## index
index | Re | Mach | Datasource
1 | 50000 | 0 | JavaFoil+Calcfoil stall+Eppler ext transition
2 | 50000 | 0 | XFOIL ncrit=9
3 | 50000 | 0.1 | JavaFoil+Calcfoil stall+Eppler ext transition
4 | 50000 | 0.1 | XFOIL ncrit=9
5 | 50000 | 0.25 | JavaFoil+Calcfoil stall+Eppler ext transition
6 | 50000 | 0.25 | XFOIL ncrit=9
7 | 50000 | 0.5 | JavaFoil+Calcfoil stall+Eppler ext transition
8 | 50000 | 0.5 | XFOIL ncrit=9
9 | 100000 | 0 | JavaFoil+Calcfoil stall+Eppler ext transition
10 | 100000 | 0 | XFOIL ncrit=9
11 | 100000 | 0.1 | JavaFoil+Calcfoil stall+Eppler ext transition
12 | 100000 | 0.1 | XFOIL ncrit=9
13 | 100000 | 0.25 | JavaFoil+Calcfoil stall+Eppler ext transition
14 | 100000 | 0.25 | XFOIL ncrit=9
15 | 100000 | 0.5 | JavaFoil+Calcfoil stall+Eppler ext transition
16 | 100000 | 0.5 | XFOIL ncrit=9
17 | 250000 | 0 | JavaFoil+Calcfoil stall+Eppler ext transition
18 | 250000 | 0 | XFOIL ncrit=9
19 | 250000 | 0.1 | JavaFoil+Calcfoil stall+Eppler ext transition
20 | 250000 | 0.1 | XFOIL ncrit=9
21 | 250000 | 0.25 | JavaFoil+Calcfoil stall+Eppler ext transition
22 | 250000 | 0.25 | XFOIL ncrit=9
23 | 250000 | 0.5 | JavaFoil+Calcfoil stall+Eppler ext transition
24 | 250000 | 0.5 | XFOIL ncrit=9
25 | 500000 | 0 | JavaFoil+Calcfoil stall+Eppler ext transition
26 | 500000 | 0 | XFOIL ncrit=9
27 | 500000 | 0.1 | JavaFoil+Calcfoil stall+Eppler ext transition
28 | 500000 | 0.1 | XFOIL ncrit=9
29 | 500000 | 0.25 | JavaFoil+Calcfoil stall+Eppler ext transition
30 | 500000 | 0.25 | XFOIL ncrit=9
31 | 500000 | 0.5 | JavaFoil+Calcfoil stall+Eppler ext transition
32 | 500000 | 0.5 | XFOIL ncrit=9
33 | 750000 | 0 | JavaFoil+Calcfoil stall+Eppler ext transition
34 | 750000 | 0 | XFOIL ncrit=9
35 | 750000 | 0.1 | JavaFoil+Calcfoil stall+Eppler ext transition
36 | 750000 | 0.1 | XFOIL ncrit=9
37 | 750000 | 0.25 | JavaFoil+Calcfoil stall+Eppler ext transition
38 | 750000 | 0.25 | XFOIL ncrit=9
39 | 750000 | 0.5 | JavaFoil+Calcfoil stall+Eppler ext transition
40 | 750000 | 0.5 | XFOIL ncrit=9
41 | 1000000 | 0 | JavaFoil+Calcfoil stall+Eppler ext transition
42 | 1000000 | 0 | XFOIL ncrit=9
43 | 1000000 | 0.1 | JavaFoil+Calcfoil stall+Eppler ext transition
44 | 1000000 | 0.1 | XFOIL ncrit=9
45 | 1000000 | 0.25 | JavaFoil+Calcfoil stall+Eppler ext transition
46 | 1000000 | 0.25 | XFOIL ncrit=9
47 | 1000000 | 0.5 | JavaFoil+Calcfoil stall+Eppler ext transition
48 | 1000000 | 0.5 | XFOIL ncrit=9
49 | 2000000 | 0 | JavaFoil+Calcfoil stall+Eppler ext transition
50 | 2000000 | 0 | XFOIL ncrit=9
51 | 2000000 | 0.1 | JavaFoil+Calcfoil stall+Eppler ext transition
52 | 2000000 | 0.1 | XFOIL ncrit=9
53 | 2000000 | 0.25 | JavaFoil+Calcfoil stall+Eppler ext transition
54 | 2000000 | 0.25 | XFOIL ncrit=9
55 | 2000000 | 0.5 | JavaFoil+Calcfoil stall+Eppler ext transition
56 | 2000000 | 0.5 | XFOIL ncrit=9
57 | 3000000 | 0 | JavaFoil+Calcfoil stall+Eppler ext transition
58 | 3000000 | 0 | XFOIL ncrit=9
59 | 3000000 | 0.1 | JavaFoil+Calcfoil stall+Eppler ext transition
60 | 3000000 | 0.1 | XFOIL ncrit=9
61 | 3000000 | 0.25 | JavaFoil+Calcfoil stall+Eppler ext transition
62 | 3000000 | 0.25 | XFOIL ncrit=9
63 | 3000000 | 0.5 | JavaFoil+Calcfoil stall+Eppler ext transition
64 | 3000000 | 0.5 | XFOIL ncrit=9
65 | 4000000 | 0 | JavaFoil+Calcfoil stall+Eppler ext transition
66 | 4000000 | 0 | XFOIL ncrit=9
67 | 4000000 | 0.1 | JavaFoil+Calcfoil stall+Eppler ext transition
68 | 4000000 | 0.1 | XFOIL ncrit=9
69 | 4000000 | 0.25 | JavaFoil+Calcfoil stall+Eppler ext transition
70 | 4000000 | 0.25 | XFOIL ncrit=9
71 | 4000000 | 0.5 | JavaFoil+Calcfoil stall+Eppler ext transition
72 | 4000000 | 0.5 | XFOIL ncrit=9
73 | 5000000 | 0 | JavaFoil+Calcfoil stall+Eppler ext transition
74 | 5000000 | 0 | XFOIL ncrit=9
75 | 5000000 | 0.1 | JavaFoil+Calcfoil stall+Eppler ext transition
76 | 5000000 | 0.1 | XFOIL ncrit=9
77 | 5000000 | 0.25 | JavaFoil+Calcfoil stall+Eppler ext transition
78 | 5000000 | 0.25 | XFOIL ncrit=9
79 | 5000000 | 0.5 | JavaFoil+Calcfoil stall+Eppler ext transition
80 | 5000000 | 0.5 | XFOIL ncrit=9
81 | 6000000 | 0 | JavaFoil+Calcfoil stall+Eppler ext transition
82 | 6000000 | 0 | XFOIL ncrit=9
83 | 6000000 | 0.1 | JavaFoil+Calcfoil stall+Eppler ext transition
84 | 6000000 | 0.1 | XFOIL ncrit=9
85 | 6000000 | 0.25 | JavaFoil+Calcfoil stall+Eppler ext transition
86 | 6000000 | 0.25 | XFOIL ncrit=9
87 | 6000000 | 0.5 | JavaFoil+Calcfoil stall+Eppler ext transition
88 | 6000000 | 0.5 | XFOIL ncrit=9
89 | 7000000 | 0 | JavaFoil+Calcfoil stall+Eppler ext transition
90 | 7000000 | 0 | XFOIL ncrit=9
91 | 7000000 | 0.1 | JavaFoil+Calcfoil stall+Eppler ext transition
92 | 7000000 | 0.1 | XFOIL ncrit=9
93 | 7000000 | 0.25 | JavaFoil+Calcfoil stall+Eppler ext transition
94 | 7000000 | 0.25 | XFOIL ncrit=9
95 | 7000000 | 0.5 | JavaFoil+Calcfoil stall+Eppler ext transition
96 | 7000000 | 0.5 | XFOIL ncrit=9
97 | 8000000 | 0 | JavaFoil+Calcfoil stall+Eppler ext transition
98 | 8000000 | 0 | XFOIL ncrit=9
99 | 8000000 | 0.1 | JavaFoil+Calcfoil stall+Eppler ext transition
100 | 8000000 | 0.1 | XFOIL ncrit=9
101 | 8000000 | 0.25 | JavaFoil+Calcfoil stall+Eppler ext transition
102 | 8000000 | 0.25 | XFOIL ncrit=9
103 | 8000000 | 0.5 | JavaFoil+Calcfoil stall+Eppler ext transition
104 | 8000000 | 0.5 | XFOIL ncrit=9
105 | 10000000 | 0 | JavaFoil+Calcfoil stall+Eppler ext transition
106 | 10000000 | 0 | XFOIL ncrit=9
107 | 10000000 | 0.1 | JavaFoil+Calcfoil stall+Eppler ext transition
108 | 10000000 | 0.1 | XFOIL ncrit=9
109 | 10000000 | 0.25 | JavaFoil+Calcfoil stall+Eppler ext transition
110 | 10000000 | 0.25 | XFOIL ncrit=9
111 | 10000000 | 0.5 | JavaFoil+Calcfoil stall+Eppler ext transition
112 | 10000000 | 0.5 | XFOIL ncrit=9
113 | 12000000 | 0 | JavaFoil+Calcfoil stall+Eppler ext transition
114 | 12000000 | 0 | XFOIL ncrit=9
115 | 12000000 | 0.1 | JavaFoil+Calcfoil stall+Eppler ext transition
116 | 12000000 | 0.1 | XFOIL ncrit=9
117 | 12000000 | 0.25 | JavaFoil+Calcfoil stall+Eppler ext transition
118 | 12000000 | 0.25 | XFOIL ncrit=9
119 | 12000000 | 0.5 | JavaFoil+Calcfoil stall+Eppler ext transition
120 | 12000000 | 0.5 | XFOIL ncrit=9
121 | 14000000 | 0 | JavaFoil+Calcfoil stall+Eppler ext transition
122 | 14000000 | 0 | XFOIL ncrit=9
123 | 14000000 | 0.1 | JavaFoil+Calcfoil stall+Eppler ext transition
124 | 14000000 | 0.1 | XFOIL ncrit=9
125 | 14000000 | 0.25 | JavaFoil+Calcfoil stall+Eppler ext transition
126 | 14000000 | 0.25 | XFOIL ncrit=9
127 | 14000000 | 0.5 | JavaFoil+Calcfoil stall+Eppler ext transition
128 | 14000000 | 0.5 | XFOIL ncrit=9
129 | 16000000 | 0 | JavaFoil+Calcfoil stall+Eppler ext transition
130 | 16000000 | 0 | XFOIL ncrit=9
131 | 16000000 | 0.1 | JavaFoil+Calcfoil stall+Eppler ext transition
132 | 16000000 | 0.1 | XFOIL ncrit=9
133 | 16000000 | 0.25 | JavaFoil+Calcfoil stall+Eppler ext transition
134 | 16000000 | 0.25 | XFOIL ncrit=9
135 | 16000000 | 0.5 | JavaFoil+Calcfoil stall+Eppler ext transition
136 | 16000000 | 0.5 | XFOIL ncrit=9
137 | 18000000 | 0 | JavaFoil+Calcfoil stall+Eppler ext transition
138 | 18000000 | 0 | XFOIL ncrit=9
139 | 18000000 | 0.1 | JavaFoil+Calcfoil stall+Eppler ext transition
140 | 18000000 | 0.1 | XFOIL ncrit=9
141 | 18000000 | 0.25 | JavaFoil+Calcfoil stall+Eppler ext transition
142 | 18000000 | 0.25 | XFOIL ncrit=9
143 | 18000000 | 0.5 | JavaFoil+Calcfoil stall+Eppler ext transition
144 | 18000000 | 0.5 | XFOIL ncrit=9
145 | 20000000 | 0 | JavaFoil+Calcfoil stall+Eppler ext transition
146 | 20000000 | 0 | XFOIL ncrit=9
147 | 20000000 | 0.1 | JavaFoil+Calcfoil stall+Eppler ext transition
148 | 20000000 | 0.1 | XFOIL ncrit=9
149 | 20000000 | 0.25 | JavaFoil+Calcfoil stall+Eppler ext transition
150 | 20000000 | 0.25 | XFOIL ncrit=9
151 | 20000000 | 0.5 | JavaFoil+Calcfoil stall+Eppler ext transition
152 | 20000000 | 0.5 | XFOIL ncrit=9

## 1. Re 50k Mach 0.00 (1)
BIGFOIL.COM POLAR EXPORT
NACA65-118
NACA65-118 |  |  |  | Cl Max: | 1.156 | at alpha= | 15 | deg
JavaFoil+Calcfoil stall+Eppler ext transition |  |  |  | L/D Max: | 29.706 | at alpha= | 6 | deg
Re: | 50000 |  |  | Cd Min: | 0.02124 | at alpha= | 0 | deg
Mach: | 0 |  |  | Cl=0 at alpha= | -0.88983 | deg
|  |  |  | @ Cl=0.1, Cd= | 0.021263
|  |  |  | @ Cl=0.4, Cd= | 0.022992
|  |  |  | @ Cl=0.6, Cd= | 0.025249
alpha (deg) | Cl | Cd | Cm | Cl/Cd
-20 | -0.983 | 0.27277 | 0.007 | -3.603
-19.5 | -0.998 | 0.26608 | 0.006 | -3.75
-19 | -1.011 | 0.24539 | 0.006 | -4.121
-18.5 | -1.023 | 0.23357 | 0.005 | -4.38
-18 | -1.033 | 0.21984 | 0.005 | -4.7
-17.5 | -1.041 | 0.20967 | 0.005 | -4.966
-17 | -1.047 | 0.20126 | 0.004 | -5.203
-16.5 | -1.051 | 0.18779 | 0.004 | -5.595
-16 | -1.052 | 0.17191 | 0.004 | -6.117
-15.5 | -1.05 | 0.16233 | 0.003 | -6.467
-15 | -1.045 | 0.15498 | 0.003 | -6.745
-14.5 | -1.038 | 0.14612 | 0.003 | -7.102
-14 | -1.027 | 0.13532 | 0.002 | -7.591
-13.5 | -1.014 | 0.12642 | 0.002 | -8.019
-13 | -0.997 | 0.11784 | 0.002 | -8.461
-12.5 | -0.978 | 0.1087 | 0.001 | -8.993
-12 | -0.955 | 0.10206 | 0.001 | -9.356
-11.5 | -0.929 | 0.09571 | 0 | -9.711
-11 | -0.901 | 0.09003 | 0 | -10.009
-10.5 | -0.87 | 0.08384 | 0 | -10.38
-10 | -0.836 | 0.07854 | -0.001 | -10.648
-9.5 | -0.799 | 0.07311 | -0.001 | -10.932
-9 | -0.761 | 0.06867 | -0.002 | -11.077
-8.5 | -0.721 | 0.06464 | -0.002 | -11.149
-8 | -0.679 | 0.06041 | -0.003 | -11.241
-7.5 | -0.636 | 0.0569 | -0.003 | -11.179
-7 | -0.592 | 0.05359 | -0.004 | -11.047
-6.5 | -0.547 | 0.05063 | -0.004 | -10.804
-6 | -0.595 | 0.02553 | -0.009 | -23.313
-5.5 | -0.54 | 0.02473 | -0.01 | -21.843
-5 | -0.484 | 0.02397 | -0.011 | -20.204
-4.5 | -0.41 | 0.02489 | -0.012 | -16.471
-4 | -0.355 | 0.02427 | -0.012 | -14.613
-3.5 | -0.299 | 0.02363 | -0.013 | -12.644
-3 | -0.242 | 0.02311 | -0.014 | -10.487
-2.5 | -0.185 | 0.0227 | -0.015 | -8.164
-2 | -0.128 | 0.02234 | -0.016 | -5.74
-1.5 | -0.07 | 0.02204 | -0.017 | -3.197
-1 | -0.013 | 0.0218 | -0.018 | -0.574
-0.5 | 0.046 | 0.02157 | -0.019 | 2.119
0 | 0.104 | 0.02124 | -0.02 | 4.918
0.5 | 0.163 | 0.02148 | -0.02 | 7.57
1 | 0.22 | 0.02176 | -0.021 | 10.13
1.5 | 0.278 | 0.02208 | -0.022 | 12.595
2 | 0.335 | 0.02249 | -0.023 | 14.916
2.5 | 0.393 | 0.02293 | -0.024 | 17.128
3 | 0.448 | 0.02342 | -0.025 | 19.132
3.5 | 0.504 | 0.02403 | -0.026 | 20.958
4 | 0.559 | 0.02471 | -0.027 | 22.605
4.5 | 0.613 | 0.02542 | -0.028 | 24.116
5 | 0.666 | 0.02628 | -0.029 | 25.352
5.5 | 0.749 | 0.02611 | -0.031 | 28.69
6 | 0.803 | 0.02702 | -0.032 | 29.706
6.5 | 0.719 | 0.05004 | -0.016 | 14.372
7 | 0.763 | 0.05325 | -0.016 | 14.325
7.5 | 0.805 | 0.05695 | -0.016 | 14.139
8 | 0.846 | 0.0607 | -0.016 | 13.937
8.5 | 0.885 | 0.06501 | -0.017 | 13.611
9 | 0.922 | 0.06922 | -0.017 | 13.316
9.5 | 0.957 | 0.07415 | -0.017 | 12.901
10 | 0.989 | 0.07826 | -0.017 | 12.633
10.5 | 1.018 | 0.08459 | -0.018 | 12.041
11 | 1.046 | 0.09025 | -0.018 | 11.587
11.5 | 1.07 | 0.09729 | -0.018 | 10.999
12 | 1.091 | 0.10402 | -0.019 | 10.492
12.5 | 1.11 | 0.11173 | -0.019 | 9.934
13 | 1.125 | 0.11922 | -0.019 | 9.439
13.5 | 1.138 | 0.12766 | -0.019 | 8.911
14 | 1.147 | 0.13565 | -0.02 | 8.455
14.5 | 1.153 | 0.14446 | -0.02 | 7.983
15 | 1.156 | 0.15341 | -0.02 | 7.538
15.5 | 1.156 | 0.16399 | -0.02 | 7.049
16 | 1.15 | 0.17267 | -0.02 | 6.658
16.5 | 1.141 | 0.18503 | -0.021 | 6.164
17 | 1.129 | 0.19525 | -0.021 | 5.78
17.5 | 1.114 | 0.21303 | -0.021 | 5.23
18 | 1.098 | 0.22906 | -0.021 | 4.792
18.5 | 1.079 | 0.23123 | -0.021 | 4.668
19 | 1.059 | 0.25048 | -0.022 | 4.229
19.5 | 1.038 | 0.26916 | -0.022 | 3.855
20 | 1.015 | 0.28202 | -0.022 | 3.599

## 2. Re 50k Mach 0.00 (2)
BIGFOIL.COM POLAR EXPORT
NACA65-118
NACA65-118 |  |  |  | Cl Max: | 0.9712 | at alpha= | 11.5 | deg
XFOIL ncrit=9 |  |  |  | L/D Max: | 19.5712 | at alpha= | 10.5 | deg
Re: | 50000 |  |  | Cd Min: | 0.19027 | at alpha= | 16.5 | deg
Mach: | 0 |  |  | Cl=0 at alpha= | 1.8957 | deg
|  |  |  | @ Cl=0.1, Cd= | 0.060837
|  |  |  | @ Cl=0.4, Cd= | 0.069822
|  |  |  | @ Cl=0.6, Cd= | 0.05521
alpha (deg) | Cl | Cd | Cm | Cl/Cd
-14.5 | -0.4448 | 0.15898 | -0.0148 | -2.7978
-14 | -0.4308 | 0.1524 | -0.0169 | -2.8268
-13.5 | -0.4256 | 0.14595 | -0.0193 | -2.9161
-13 | -0.6215 | 0.0993 | -0.0548 | -6.2588
-12.5 | -0.6489 | 0.08621 | -0.0592 | -7.527
-12 | -0.7882 | 0.07164 | -0.0611 | -11.0022
-11.5 | -0.8555 | 0.06656 | -0.0535 | -12.8531
-11 | -0.8869 | 0.06201 | -0.0453 | -14.3025
-10.5 | -0.9258 | 0.05905 | -0.0344 | -15.6782
-10 | -0.9579 | 0.05596 | -0.024 | -17.1176
-9.5 | -0.9747 | 0.0526 | -0.0153 | -18.5304
-9 | -0.9472 | 0.04789 | -0.0123 | -19.7787
-8.5 | -0.9179 | 0.04449 | -0.0089 | -20.6316
-8 | -0.8581 | 0.04137 | -0.0091 | -20.7421
-7.5 | -0.7499 | 0.03866 | -0.0139 | -19.3973
-7 | -0.7723 | 0.03629 | -0.0035 | -21.2813
-6.5 | -0.8229 | 0.03257 | 0.0106 | -25.2656
-6 | -0.4502 | 0.06532 | 0.0098 | -6.8922
-5.5 | -0.398 | 0.06531 | 0.0103 | -6.094
-5 | -0.3193 | 0.06455 | 0.0062 | -4.9466
-3 | -0.1649 | 0.05848 | -0.0022 | -2.8198
-2.5 | -0.1535 | 0.05766 | -0.0003 | -2.6622
-2 | -0.1153 | 0.05669 | -0.0031 | -2.0339
-1.5 | -0.0968 | 0.05616 | -0.0021 | -1.7236
-1 | -0.0864 | 0.05582 | 0.0006 | -1.5478
-0.5 | -0.0852 | 0.05553 | 0.0052 | -1.5343
0 | -0.1113 | 0.05502 | 0.0152 | -2.0229
0.5 | -0.0914 | 0.05481 | 0.0163 | -1.6676
1 | -0.0667 | 0.05496 | 0.0164 | -1.2136
1.5 | -0.0311 | 0.05538 | 0.0142 | -0.56157
2 | 0.0082 | 0.05624 | 0.0111 | 0.1458
2.5 | 0.0142 | 0.05633 | 0.0145 | 0.25209
3 | 0.0189 | 0.05642 | 0.018 | 0.33499
3.5 | 0.022 | 0.05649 | 0.0217 | 0.38945
4 | 0.023 | 0.05648 | 0.0255 | 0.40722
4.5 | 0.0214 | 0.05636 | 0.0296 | 0.3797
5 | 0.0356 | 0.05715 | 0.0303 | 0.62292
5.5 | 0.1018 | 0.06094 | 0.0209 | 1.6705
6 | 0.1458 | 0.06404 | 0.0169 | 2.2767
6.5 | 0.1613 | 0.06538 | 0.0184 | 2.4671
7 | 0.1808 | 0.06706 | 0.0196 | 2.6961
7.5 | 0.2287 | 0.07124 | 0.0163 | 3.2103
8 | 0.3611 | 0.06998 | 0.0132 | 5.16
8.5 | 0.4348 | 0.06968 | 0.013 | 6.24
9 | 0.5379 | 0.06419 | 0.0153 | 8.3798
9.5 | 0.7215 | 0.03764 | 0.0324 | 19.1684
10 | 0.7375 | 0.04155 | 0.0373 | 17.7497
10.5 | 0.8764 | 0.04478 | 0.0325 | 19.5712
11 | 0.9624 | 0.05082 | 0.0282 | 18.9374
11.5 | 0.9712 | 0.05612 | 0.0321 | 17.3058
12 | 0.9615 | 0.06229 | 0.0363 | 15.4359
12.5 | 0.9302 | 0.0693 | 0.04 | 13.4228
13 | 0.8829 | 0.07817 | 0.0416 | 11.2946
13.5 | 0.829 | 0.08959 | 0.04 | 9.2533
15 | 0.5439 | 0.16863 | -0.0102 | 3.2254
15.5 | 0.5801 | 0.17888 | -0.0121 | 3.243
16 | 0.6004 | 0.18636 | -0.0144 | 3.2217
16.5 | 0.6011 | 0.19027 | -0.0178 | 3.1592

## 3. Re 50k Mach 0.10 (1)
BIGFOIL.COM POLAR EXPORT
NACA65-118
NACA65-118 |  |  |  | Cl Max: | 1.141 | at alpha= | 14.5 | deg
JavaFoil+Calcfoil stall+Eppler ext transition |  |  |  | L/D Max: | 29.649 | at alpha= | 6 | deg
Re: | 50000 |  |  | Cd Min: | 0.0213 | at alpha= | 0 | deg
Mach: | 0.1 |  |  | Cl=0 at alpha= | -0.88983 | deg
|  |  |  | @ Cl=0.1, Cd= | 0.021332
|  |  |  | @ Cl=0.4, Cd= | 0.023049
|  |  |  | @ Cl=0.6, Cd= | 0.025353
alpha (deg) | Cl | Cd | Cm | Cl/Cd
-20 | -0.937 | 0.28945 | 0.006 | -3.239
-19.5 | -0.956 | 0.27531 | 0.006 | -3.473
-19 | -0.973 | 0.25588 | 0.006 | -3.803
-18.5 | -0.989 | 0.23993 | 0.006 | -4.121
-18 | -1.002 | 0.2331 | 0.005 | -4.301
-17.5 | -1.014 | 0.21527 | 0.005 | -4.709
-17 | -1.023 | 0.20464 | 0.004 | -4.999
-16.5 | -1.03 | 0.19156 | 0.004 | -5.375
-16 | -1.034 | 0.17664 | 0.004 | -5.853
-15.5 | -1.035 | 0.16871 | 0.003 | -6.133
-15 | -1.033 | 0.15637 | 0.003 | -6.605
-14.5 | -1.028 | 0.14706 | 0.003 | -6.988
-14 | -1.02 | 0.13558 | 0.002 | -7.52
-13.5 | -1.008 | 0.12718 | 0.002 | -7.925
-13 | -0.993 | 0.12004 | 0.002 | -8.274
-12.5 | -0.975 | 0.11091 | 0.001 | -8.791
-12 | -0.954 | 0.10333 | 0.001 | -9.229
-11.5 | -0.929 | 0.09732 | 0 | -9.548
-11 | -0.902 | 0.09139 | 0 | -9.868
-10.5 | -0.872 | 0.08409 | 0 | -10.366
-10 | -0.838 | 0.07948 | -0.001 | -10.546
-9.5 | -0.801 | 0.07382 | -0.001 | -10.858
-9 | -0.763 | 0.06926 | -0.002 | -11.018
-8.5 | -0.723 | 0.06479 | -0.002 | -11.159
-8 | -0.682 | 0.06081 | -0.003 | -11.211
-7.5 | -0.639 | 0.05723 | -0.003 | -11.162
-7 | -0.595 | 0.05385 | -0.004 | -11.043
-6.5 | -0.549 | 0.05062 | -0.004 | -10.852
-6 | -0.598 | 0.02567 | -0.009 | -23.286
-5.5 | -0.543 | 0.02486 | -0.01 | -21.825
-5 | -0.486 | 0.02409 | -0.011 | -20.194
-4.5 | -0.412 | 0.02503 | -0.012 | -16.456
-4 | -0.356 | 0.02433 | -0.012 | -14.646
-3.5 | -0.3 | 0.02375 | -0.013 | -12.64
-3 | -0.243 | 0.02322 | -0.014 | -10.484
-2.5 | -0.186 | 0.0228 | -0.015 | -8.164
-2 | -0.129 | 0.02241 | -0.016 | -5.747
-1.5 | -0.071 | 0.02211 | -0.017 | -3.204
-1 | -0.013 | 0.02184 | -0.018 | -0.576
-0.5 | 0.046 | 0.02168 | -0.019 | 2.118
0 | 0.105 | 0.0213 | -0.02 | 4.929
0.5 | 0.163 | 0.02153 | -0.021 | 7.59
1 | 0.221 | 0.02186 | -0.021 | 10.13
1.5 | 0.279 | 0.02218 | -0.022 | 12.593
2 | 0.337 | 0.02257 | -0.023 | 14.94
2.5 | 0.395 | 0.023 | -0.024 | 17.16
3 | 0.45 | 0.02354 | -0.025 | 19.118
3.5 | 0.506 | 0.02415 | -0.026 | 20.944
4 | 0.561 | 0.0248 | -0.027 | 22.637
4.5 | 0.616 | 0.02558 | -0.028 | 24.07
5 | 0.669 | 0.02644 | -0.029 | 25.306
5.5 | 0.752 | 0.02627 | -0.031 | 28.637
6 | 0.806 | 0.02718 | -0.032 | 29.649
6.5 | 0.722 | 0.05028 | -0.016 | 14.367
7 | 0.766 | 0.05337 | -0.016 | 14.353
7.5 | 0.808 | 0.05705 | -0.016 | 14.169
8 | 0.849 | 0.06114 | -0.016 | 13.891
8.5 | 0.888 | 0.06469 | -0.016 | 13.725
9 | 0.925 | 0.06992 | -0.017 | 13.223
9.5 | 0.959 | 0.07359 | -0.017 | 13.029
10 | 0.991 | 0.07914 | -0.017 | 12.517
10.5 | 1.02 | 0.08578 | -0.018 | 11.886
11 | 1.046 | 0.09171 | -0.018 | 11.404
11.5 | 1.069 | 0.09744 | -0.018 | 10.972
12 | 1.089 | 0.10566 | -0.019 | 10.309
12.5 | 1.106 | 0.11221 | -0.019 | 9.859
13 | 1.12 | 0.11785 | -0.019 | 9.502
13.5 | 1.13 | 0.12636 | -0.019 | 8.943
14 | 1.137 | 0.13677 | -0.02 | 8.314
14.5 | 1.141 | 0.14888 | -0.02 | 7.663
15 | 1.141 | 0.15401 | -0.02 | 7.411
15.5 | 1.138 | 0.17078 | -0.02 | 6.664
16 | 1.128 | 0.1744 | -0.02 | 6.47
16.5 | 1.116 | 0.18724 | -0.021 | 5.958
17 | 1.1 | 0.20497 | -0.021 | 5.367
17.5 | 1.082 | 0.21826 | -0.021 | 4.957
18 | 1.061 | 0.22869 | -0.021 | 4.641
18.5 | 1.039 | 0.24706 | -0.021 | 4.205
19 | 1.015 | 0.26434 | -0.021 | 3.839
19.5 | 0.989 | 0.27718 | -0.022 | 3.57

## 4. Re 50k Mach 0.10 (2)
BIGFOIL.COM POLAR EXPORT
NACA65-118
NACA65-118 |  |  |  | Cl Max: | 0.9619 | at alpha= | 11.5 | deg
XFOIL ncrit=9 |  |  |  | L/D Max: | 19.2999 | at alpha= | 10.5 | deg
Re: | 50000 |  |  | Cd Min: | 0.19066 | at alpha= | 16.5 | deg
Mach: | 0.1 |  |  | Cl=0 at alpha= | 1.9409 | deg
|  |  |  | @ Cl=0.1, Cd= | 0.061105
|  |  |  | @ Cl=0.4, Cd= | 0.070011
|  |  |  | @ Cl=0.6, Cd= | 0.19066
alpha (deg) | Cl | Cd | Cm | Cl/Cd
-14.5 | -0.4437 | 0.15944 | -0.015 | -2.7829
-14 | -0.4293 | 0.15283 | -0.0171 | -2.809
-13.5 | -0.4243 | 0.1464 | -0.0196 | -2.8982
-12.5 | -0.6346 | 0.08832 | -0.0589 | -7.1852
-12 | -0.7341 | 0.07343 | -0.063 | -9.9973
-11.5 | -0.8415 | 0.06713 | -0.0558 | -12.5354
-11 | -0.8766 | 0.06269 | -0.0475 | -13.9831
-10.5 | -0.918 | 0.05981 | -0.0364 | -15.3486
-10 | -0.9536 | 0.05682 | -0.0257 | -16.7828
-9.5 | -0.9722 | 0.05333 | -0.0168 | -18.2299
-9 | -0.9481 | 0.04867 | -0.0134 | -19.4802
-8.5 | -0.9211 | 0.04516 | -0.0097 | -20.3964
-8 | -0.8662 | 0.04195 | -0.0093 | -20.6484
-7.5 | -0.749 | 0.03913 | -0.015 | -19.1413
-7 | -0.7667 | 0.03683 | -0.0052 | -20.8173
-6.5 | -0.8066 | 0.03585 | 0.013 | -22.4993
-6 | -0.49 | 0.06493 | 0.0132 | -7.5466
-5.5 | -0.1429 | 0.06317 | -0.024 | -2.2621
-5 | -0.0761 | 0.05954 | -0.0346 | -1.2781
-4.5 | -0.077 | 0.05904 | -0.0311 | -1.3042
-4 | -0.0756 | 0.05854 | -0.0277 | -1.2914
-3.5 | -0.0723 | 0.05809 | -0.0244 | -1.2446
-3 | -0.174 | 0.05885 | -0.0007 | -2.9567
-2.5 | -0.1487 | 0.05793 | -0.0014 | -2.5669
-2 | -0.1174 | 0.05702 | -0.0029 | -2.0589
-1.5 | -0.0956 | 0.05647 | -0.0025 | -1.6929
-1 | -0.0833 | 0.05614 | -0.0001 | -1.4838
-0.5 | -0.0824 | 0.05583 | 0.0046 | -1.4759
0 | -0.1071 | 0.05535 | 0.0144 | -1.935
0.5 | -0.0943 | 0.05506 | 0.0169 | -1.7127
1 | -0.071 | 0.05522 | 0.0173 | -1.2858
1.5 | -0.0343 | 0.05559 | 0.0149 | -0.61702
2 | 0.0046 | 0.05642 | 0.0119 | 0.081531
2.5 | 0.0148 | 0.05666 | 0.0145 | 0.26121
3 | 0.0196 | 0.05677 | 0.018 | 0.34525
3.5 | 0.023 | 0.05685 | 0.0216 | 0.40457
4 | 0.0242 | 0.05687 | 0.0255 | 0.42553
4.5 | 0.0229 | 0.05678 | 0.0295 | 0.40331
5 | 0.0401 | 0.05776 | 0.0296 | 0.69425
5.5 | 0.1069 | 0.06149 | 0.0202 | 1.7385
6 | 0.1518 | 0.06497 | 0.016 | 2.3365
6.5 | 0.1642 | 0.06576 | 0.0181 | 2.497
7 | 0.1881 | 0.06789 | 0.0187 | 2.7707
7.5 | 0.2205 | 0.07088 | 0.0178 | 3.1109
8 | 0.375 | 0.07006 | 0.0129 | 5.3526
8.5 | 0.431 | 0.06995 | 0.0138 | 6.1615
9 | 0.5837 | 0.0593 | 0.0169 | 9.8432
9.5 | 0.7158 | 0.03832 | 0.0339 | 18.6795
10 | 0.7406 | 0.042 | 0.0382 | 17.6333
10.5 | 0.8766 | 0.04542 | 0.0336 | 19.2999
11 | 0.9585 | 0.05153 | 0.0299 | 18.6008
11.5 | 0.9619 | 0.05685 | 0.034 | 16.92
12 | 0.9484 | 0.0632 | 0.0381 | 15.0063
12.5 | 0.915 | 0.07053 | 0.0414 | 12.9732
13 | 0.8677 | 0.07978 | 0.0423 | 10.8762
13.5 | 0.818 | 0.09146 | 0.0401 | 8.9438
14 | 0.6737 | 0.12046 | 0.0241 | 5.5927
15 | 0.5433 | 0.16913 | -0.0101 | 3.2123
15.5 | 0.5802 | 0.17953 | -0.012 | 3.2318
16 | 0.5972 | 0.18637 | -0.0145 | 3.2044
16.5 | 0.5999 | 0.19066 | -0.018 | 3.1464

## 5. Re 50k Mach 0.25 (1)
BIGFOIL.COM POLAR EXPORT
NACA65-118
NACA65-118 |  |  |  | Cl Max: | 1.068 | at alpha= | 12.5 | deg
JavaFoil+Calcfoil stall+Eppler ext transition |  |  |  | L/D Max: | 29.284 | at alpha= | 6 | deg
Re: | 50000 |  |  | Cd Min: | 0.02177 | at alpha= | 0 | deg
Mach: | 0.25 |  |  | Cl=0 at alpha= | -0.89167 | deg
|  |  |  | @ Cl=0.1, Cd= | 0.021815
|  |  |  | @ Cl=0.4, Cd= | 0.023491
|  |  |  | @ Cl=0.6, Cd= | 0.025815
alpha (deg) | Cl | Cd | Cm | Cl/Cd
-18.5 | -0.678 | 0.34783 | 0.005 | -1.95
-18 | -0.726 | 0.30143 | 0.005 | -2.408
-17.5 | -0.77 | 0.2758 | 0.005 | -2.791
-17 | -0.81 | 0.24949 | 0.005 | -3.246
-16.5 | -0.846 | 0.23244 | 0.004 | -3.638
-16 | -0.877 | 0.21018 | 0.004 | -4.171
-15.5 | -0.903 | 0.19792 | 0.004 | -4.562
-15 | -0.924 | 0.18195 | 0.003 | -5.078
-14.5 | -0.94 | 0.16844 | 0.003 | -5.579
-14 | -0.95 | 0.15427 | 0.002 | -6.157
-13.5 | -0.955 | 0.14096 | 0.002 | -6.773
-13 | -0.954 | 0.12764 | 0.002 | -7.474
-12.5 | -0.948 | 0.12155 | 0.001 | -7.799
-12 | -0.937 | 0.11092 | 0.001 | -8.446
-11.5 | -0.921 | 0.10287 | 0 | -8.951
-11 | -0.9 | 0.0958 | 0 | -9.396
-10.5 | -0.875 | 0.0882 | 0 | -9.925
-10 | -0.846 | 0.0822 | -0.001 | -10.287
-9.5 | -0.812 | 0.07595 | -0.001 | -10.686
-9 | -0.775 | 0.07071 | -0.002 | -10.96
-8.5 | -0.736 | 0.06649 | -0.002 | -11.07
-8 | -0.695 | 0.06224 | -0.003 | -11.171
-7.5 | -0.653 | 0.05817 | -0.003 | -11.218
-7 | -0.608 | 0.05458 | -0.004 | -11.145
-6.5 | -0.563 | 0.05128 | -0.004 | -10.972
-6 | -0.516 | 0.04836 | -0.005 | -10.678
-5.5 | -0.555 | 0.0256 | -0.011 | -21.698
-5 | -0.498 | 0.02476 | -0.012 | -20.116
-4.5 | -0.422 | 0.02563 | -0.012 | -16.474
-4 | -0.365 | 0.0249 | -0.013 | -14.676
-3.5 | -0.308 | 0.02428 | -0.014 | -12.673
-3 | -0.25 | 0.02373 | -0.015 | -10.518
-2.5 | -0.191 | 0.02324 | -0.016 | -8.221
-2 | -0.132 | 0.02287 | -0.016 | -5.78
-1.5 | -0.073 | 0.02257 | -0.017 | -3.219
-1 | -0.013 | 0.0223 | -0.018 | -0.578
-0.5 | 0.047 | 0.02211 | -0.019 | 2.13
0 | 0.108 | 0.02177 | -0.02 | 4.945
0.5 | 0.168 | 0.022 | -0.021 | 7.618
1 | 0.227 | 0.02233 | -0.022 | 10.172
1.5 | 0.286 | 0.02267 | -0.023 | 12.638
2 | 0.346 | 0.02307 | -0.024 | 14.982
2.5 | 0.405 | 0.02353 | -0.025 | 17.199
3 | 0.461 | 0.0241 | -0.026 | 19.145
3.5 | 0.519 | 0.02472 | -0.027 | 20.99
4 | 0.575 | 0.02544 | -0.027 | 22.616
4.5 | 0.631 | 0.02628 | -0.028 | 24.005
5 | 0.714 | 0.02616 | -0.031 | 27.3
5.5 | 0.77 | 0.02716 | -0.032 | 28.35
6 | 0.824 | 0.02815 | -0.033 | 29.284
6.5 | 0.74 | 0.05105 | -0.017 | 14.485
7 | 0.784 | 0.05446 | -0.017 | 14.387
7.5 | 0.826 | 0.05835 | -0.016 | 14.152
8 | 0.866 | 0.06228 | -0.017 | 13.907
8.5 | 0.903 | 0.06686 | -0.017 | 13.511
9 | 0.938 | 0.07164 | -0.017 | 13.087
9.5 | 0.969 | 0.07788 | -0.017 | 12.441
10 | 0.996 | 0.08271 | -0.018 | 12.046
10.5 | 1.02 | 0.08936 | -0.018 | 11.413
11 | 1.039 | 0.09677 | -0.018 | 10.739
11.5 | 1.054 | 0.10452 | -0.019 | 10.083
12 | 1.064 | 0.11243 | -0.019 | 9.461
12.5 | 1.068 | 0.1218 | -0.019 | 8.772
13 | 1.068 | 0.13408 | -0.019 | 7.963
13.5 | 1.061 | 0.14269 | -0.02 | 7.439
14 | 1.05 | 0.15655 | -0.02 | 6.706
14.5 | 1.033 | 0.17309 | -0.02 | 5.965
15 | 1.01 | 0.18002 | -0.02 | 5.61
15.5 | 0.981 | 0.19924 | -0.02 | 4.923
16 | 0.941 | 0.22021 | -0.02 | 4.274
16.5 | 0.896 | 0.24152 | -0.02 | 3.711
17 | 0.847 | 0.26739 | -0.02 | 3.166
17.5 | 0.792 | 0.29448 | -0.02 | 2.691

## 6. Re 50k Mach 0.25 (2)
BIGFOIL.COM POLAR EXPORT
NACA65-118
NACA65-118 |  |  |  | Cl Max: | 0.9125 | at alpha= | 11.5 | deg
XFOIL ncrit=9 |  |  |  | L/D Max: | 17.726 | at alpha= | 10.5 | deg
Re: | 50000 |  |  | Cd Min: | 0.19298 | at alpha= | 16.5 | deg
Mach: | 0.25 |  |  | Cl=0 at alpha= | 2.242 | deg
|  |  |  | @ Cl=0.1, Cd= | 0.063088
|  |  |  | @ Cl=0.4, Cd= | 0.070703
|  |  |  | @ Cl=0.6, Cd= | 0.19298
alpha (deg) | Cl | Cd | Cm | Cl/Cd
-14 | -0.4224 | 0.15513 | -0.0184 | -2.7229
-13.5 | -0.4176 | 0.14879 | -0.0211 | -2.8066
-13 | -0.4644 | 0.12875 | -0.0364 | -3.607
-12 | -0.6214 | 0.08434 | -0.0632 | -7.3678
-11.5 | -0.6855 | 0.07239 | -0.0663 | -9.4695
-11 | -0.7465 | 0.06435 | -0.064 | -11.6006
-10.5 | -0.8105 | 0.06061 | -0.0545 | -13.3724
-10 | -0.8814 | 0.0593 | -0.0399 | -14.8634
-9.5 | -0.9204 | 0.05637 | -0.0292 | -16.3278
-9 | -0.9342 | 0.05272 | -0.0212 | -17.72
-8.5 | -0.9282 | 0.04893 | -0.0151 | -18.97
-8 | -0.9046 | 0.04539 | -0.0107 | -19.9295
-7.5 | -0.7958 | 0.042 | -0.0155 | -18.9476
-7 | -0.7437 | 0.03957 | -0.0129 | -18.7945
-6.5 | -0.7816 | 0.03683 | -0.0007 | -21.2218
-6 | -0.5269 | 0.06507 | 0.0129 | -8.0974
-5.5 | -0.4354 | 0.06693 | 0.0117 | -6.5053
-5 | -0.3844 | 0.06644 | 0.0119 | -5.7857
-4.5 | -0.3042 | 0.06514 | 0.0066 | -4.6699
-4 | -0.2436 | 0.0636 | 0.0022 | -3.8302
-3.5 | -0.2231 | 0.06209 | 0.0028 | -3.5932
-3 | -0.1804 | 0.06063 | -0.0008 | -2.9754
-2.5 | -0.1349 | 0.05936 | -0.005 | -2.2726
-2 | -0.1132 | 0.05871 | -0.0046 | -1.9281
-1.5 | -0.0983 | 0.05826 | -0.0026 | -1.6873
-1 | -0.0855 | 0.05783 | -0.0001 | -1.4785
-0.5 | -0.0744 | 0.0575 | 0.0027 | -1.2939
0 | -0.0865 | 0.05706 | 0.0101 | -1.5159
0.5 | -0.1121 | 0.05652 | 0.0203 | -1.9834
1 | -0.0813 | 0.05655 | 0.0194 | -1.4377
1.5 | -0.0535 | 0.05686 | 0.019 | -0.94091
2 | -0.0167 | 0.05757 | 0.0166 | -0.29008
2.5 | 0.0178 | 0.05849 | 0.0145 | 0.30433
3 | 0.0236 | 0.05867 | 0.0179 | 0.40225
3.5 | 0.0279 | 0.05885 | 0.0215 | 0.47409
4 | 0.0303 | 0.059 | 0.0252 | 0.51356
4.5 | 0.0305 | 0.05909 | 0.0291 | 0.51616
5 | 0.0733 | 0.06163 | 0.0241 | 1.1894
5.5 | 0.1317 | 0.06482 | 0.0167 | 2.0318
6 | 0.1767 | 0.0681 | 0.0128 | 2.5947
6.5 | 0.1898 | 0.06924 | 0.015 | 2.7412
7 | 0.2196 | 0.07179 | 0.0152 | 3.0589
7.5 | 0.3319 | 0.07115 | 0.0132 | 4.6648
8 | 0.3704 | 0.07123 | 0.0162 | 5.2001
8.5 | 0.4558 | 0.06971 | 0.0168 | 6.5385
9 | 0.5824 | 0.05812 | 0.0235 | 10.0206
9.5 | 0.6986 | 0.04154 | 0.0404 | 16.8175
10 | 0.7592 | 0.04446 | 0.0425 | 17.076
10.5 | 0.8668 | 0.0489 | 0.04 | 17.726
11 | 0.9027 | 0.05458 | 0.0409 | 16.539
11.5 | 0.9125 | 0.06118 | 0.0428 | 14.915
12 | 0.8814 | 0.06847 | 0.0455 | 12.8728
12.5 | 0.8425 | 0.07746 | 0.046 | 10.8766
13.5 | 0.65 | 0.1162 | 0.0274 | 5.5938
14 | 0.6104 | 0.13734 | 0.0155 | 4.4444
14.5 | 0.5286 | 0.1647 | -0.0067 | 3.2095
15 | 0.5407 | 0.17184 | -0.0099 | 3.1465
15.5 | 0.5817 | 0.18316 | -0.0119 | 3.1759
16 | 0.5852 | 0.18738 | -0.0154 | 3.1231
16.5 | 0.5952 | 0.19298 | -0.0189 | 3.0843

## 7. Re 50k Mach 0.50 (1)
BIGFOIL.COM POLAR EXPORT
NACA65-118
NACA65-118 |  |  |  | Cl Max: | 1.163 | at alpha= | 20 | deg
JavaFoil+Calcfoil stall+Eppler ext transition |  |  |  | L/D Max: | 26.848 | at alpha= | 5.5 | deg
Re: | 50000 |  |  | Cd Min: | 0.02377 | at alpha= | 0 | deg
Mach: | 0.5 |  |  | Cl=0 at alpha= | -0.89394 | deg
|  |  |  | @ Cl=0.1, Cd= | 0.023849
|  |  |  | @ Cl=0.4, Cd= | 0.025443
|  |  |  | @ Cl=0.6, Cd= | 0.027839
alpha (deg) | Cl | Cd | Cm | Cl/Cd
-20 | -1.071 | 0.47766 | 0.011 | -2.243
-19.5 | -1.042 | 0.43666 | 0.01 | -2.386
-19 | -1.014 | 0.43901 | 0.01 | -2.31
-18.5 | -0.987 | 0.43597 | 0.009 | -2.264
-18 | -0.96 | 0.42348 | 0.008 | -2.267
-17.5 | -0.933 | 0.41799 | 0.008 | -2.232
-17 | -0.903 | 0.41083 | 0.007 | -2.198
-16.5 | -0.876 | 0.36545 | 0.006 | -2.396
-16 | -0.848 | 0.37637 | 0.006 | -2.254
-15.5 | -0.821 | 0.36189 | 0.005 | -2.268
-15 | -0.791 | 0.34414 | 0.004 | -2.3
-14.5 | -0.764 | 0.34403 | 0.004 | -2.22
-14 | -0.736 | 0.32123 | 0.003 | -2.292
-13.5 | -0.709 | 0.3061 | 0.003 | -2.316
-13 | -0.68 | 0.29131 | 0.002 | -2.333
-12.5 | -0.652 | 0.27308 | 0.002 | -2.388
-12 | -0.625 | 0.25261 | 0.001 | -2.472
-11.5 | -0.597 | 0.25089 | 0.001 | -2.379
-11 | -0.568 | 0.23346 | 0 | -2.434
-10.5 | -0.54 | 0.20035 | 0 | -2.696
-10 | -0.512 | 0.20778 | -0.001 | -2.466
-9.5 | -0.485 | 0.15825 | -0.001 | -3.062
-9 | -0.721 | 0.09548 | -0.002 | -7.546
-8.5 | -0.736 | 0.08114 | -0.002 | -9.076
-8 | -0.723 | 0.07238 | -0.003 | -9.986
-7.5 | -0.694 | 0.06546 | -0.003 | -10.609
-7 | -0.657 | 0.05955 | -0.004 | -11.038
-6.5 | -0.614 | 0.05498 | -0.004 | -11.175
-6 | -0.567 | 0.05136 | -0.005 | -11.047
-5.5 | -0.517 | 0.04812 | -0.006 | -10.748
-5 | -0.548 | 0.02798 | -0.013 | -19.603
-4.5 | -0.486 | 0.02691 | -0.014 | -18.047
-4 | -0.405 | 0.02736 | -0.014 | -14.8
-3.5 | -0.341 | 0.02658 | -0.015 | -12.845
-3 | -0.277 | 0.02596 | -0.016 | -10.67
-2.5 | -0.212 | 0.02539 | -0.017 | -8.351
-2 | -0.147 | 0.02491 | -0.018 | -5.895
-1.5 | -0.081 | 0.02451 | -0.019 | -3.294
-1 | -0.014 | 0.02424 | -0.02 | -0.591
-0.5 | 0.052 | 0.02405 | -0.021 | 2.174
0 | 0.119 | 0.02377 | -0.022 | 5.023
0.5 | 0.186 | 0.02403 | -0.023 | 7.737
1 | 0.252 | 0.02435 | -0.024 | 10.358
1.5 | 0.318 | 0.0248 | -0.025 | 12.83
2 | 0.384 | 0.02529 | -0.026 | 15.186
2.5 | 0.449 | 0.02591 | -0.027 | 17.342
3 | 0.512 | 0.02662 | -0.028 | 19.219
3.5 | 0.575 | 0.02745 | -0.029 | 20.934
4 | 0.636 | 0.0284 | -0.03 | 22.409
4.5 | 0.698 | 0.02935 | -0.031 | 23.773
5 | 0.785 | 0.0301 | -0.034 | 26.083
5.5 | 0.843 | 0.03141 | -0.035 | 26.848
6 | 0.762 | 0.05106 | -0.017 | 14.925
6.5 | 0.805 | 0.05538 | -0.017 | 14.543
7 | 0.844 | 0.06032 | -0.017 | 14
7.5 | 0.877 | 0.06704 | -0.017 | 13.08
8 | 0.896 | 0.07508 | -0.017 | 11.933
8.5 | 0.889 | 0.08451 | -0.017 | 10.517
9 | 0.82 | 0.10481 | -0.018 | 7.82
9.5 | 0.583 | 0.19499 | -0.018 | 2.989
10 | 0.61 | 0.2116 | -0.019 | 2.885
10.5 | 0.638 | 0.21601 | -0.019 | 2.953
11 | 0.665 | 0.23306 | -0.02 | 2.855
11.5 | 0.694 | 0.27109 | -0.022 | 2.56
12 | 0.721 | 0.27417 | -0.023 | 2.631
12.5 | 0.749 | 0.278 | -0.023 | 2.693
13 | 0.776 | 0.29137 | -0.024 | 2.664
13.5 | 0.805 | 0.30766 | -0.027 | 2.617
14 | 0.832 | 0.33599 | -0.027 | 2.477
14.5 | 0.859 | 0.32842 | -0.028 | 2.617
15 | 0.887 | 0.34943 | -0.029 | 2.538
15.5 | 0.916 | 0.37524 | -0.031 | 2.44
16 | 0.943 | 0.37771 | -0.032 | 2.496
16.5 | 0.97 | 0.39025 | -0.032 | 2.486
17 | 1 | 0.40658 | -0.035 | 2.458
17.5 | 1.026 | 0.39905 | -0.035 | 2.572
18 | 1.053 | 0.41208 | -0.036 | 2.555
18.5 | 1.08 | 0.42872 | -0.036 | 2.518
19 | 1.11 | 0.48465 | -0.039 | 2.29
19.5 | 1.136 | 0.48762 | -0.039 | 2.33
20 | 1.163 | 0.46809 | -0.04 | 2.484

## 8. Re 50k Mach 0.50 (2)
BIGFOIL.COM POLAR EXPORT
NACA65-118
NACA65-118 |  |  |  | Cl Max: | 0.7666 | at alpha= | 20 | deg
XFOIL ncrit=9 |  |  |  | L/D Max: | 13.0119 | at alpha= | 9 | deg
Re: | 50000 |  |  | Cd Min: | 0.26331 | at alpha= | 20 | deg
Mach: | 0.5 |  |  | Cl=0 at alpha= | 3.0675 | deg
|  |  |  | @ Cl=0.1, Cd= | 0.070495
|  |  |  | @ Cl=0.4, Cd= | 0.078936
|  |  |  | @ Cl=0.6, Cd= | 0.20565
alpha (deg) | Cl | Cd | Cm | Cl/Cd
-13 | -0.4224 | 0.1427 | -0.0422 | -2.9601
-12.5 | -0.4169 | 0.13142 | -0.048 | -3.1723
-12 | -0.4077 | 0.122 | -0.0518 | -3.3418
-11.5 | -0.4152 | 0.11149 | -0.0568 | -3.7241
-11 | -0.4675 | 0.09593 | -0.0665 | -4.8733
-10.5 | -0.5085 | 0.08573 | -0.069 | -5.9314
-10 | -0.5723 | 0.07821 | -0.0667 | -7.3175
-9.5 | -0.6402 | 0.07219 | -0.062 | -8.8683
-9 | -0.7023 | 0.0669 | -0.0561 | -10.4978
-8.5 | -0.7584 | 0.06213 | -0.049 | -12.2067
-8 | -0.8047 | 0.05798 | -0.0409 | -13.8789
-7.5 | -0.7975 | 0.054 | -0.035 | -14.7685
-7 | -0.7645 | 0.05058 | -0.0302 | -15.1147
-6.5 | -0.7357 | 0.04811 | -0.0241 | -15.292
-6 | -0.7442 | 0.04539 | -0.0146 | -16.3957
-5.5 | -0.574 | 0.06872 | 0.0095 | -8.3527
-5 | -0.4724 | 0.07321 | 0.0127 | -6.4527
-4.5 | -0.389 | 0.07268 | 0.0091 | -5.3522
-4 | -0.3157 | 0.07125 | 0.0044 | -4.4309
-3.5 | -0.2427 | 0.06959 | -0.0015 | -3.4876
-3 | -0.1896 | 0.06807 | -0.005 | -2.7854
-2.5 | -0.148 | 0.06693 | -0.0072 | -2.2113
-2 | -0.1243 | 0.06598 | -0.0061 | -1.8839
-1.5 | -0.1105 | 0.06549 | -0.0031 | -1.6873
-1 | -0.0838 | 0.06489 | -0.0025 | -1.2914
-0.5 | -0.0753 | 0.06464 | 0.0015 | -1.1649
0 | -0.0735 | 0.06435 | 0.0068 | -1.1422
0.5 | -0.0799 | 0.06395 | 0.0137 | -1.2494
1 | -0.1273 | 0.06291 | 0.029 | -2.0235
1.5 | -0.1004 | 0.06298 | 0.0294 | -1.5942
2 | -0.0784 | 0.06332 | 0.0306 | -1.2382
2.5 | -0.0416 | 0.06409 | 0.0287 | -0.64909
3 | -0.0057 | 0.06522 | 0.0266 | -0.087397
3.5 | 0.0365 | 0.06701 | 0.023 | 0.54469
4 | 0.05 | 0.06798 | 0.0249 | 0.73551
4.5 | 0.1168 | 0.07134 | 0.0155 | 1.6372
5 | 0.1799 | 0.07438 | 0.008 | 2.4187
5.5 | 0.239 | 0.07825 | 0.0029 | 3.0543
6 | 0.3662 | 0.07826 | -0.0025 | 4.6793
6.5 | 0.4037 | 0.07901 | 0.0004 | 5.1095
7 | 0.4192 | 0.07932 | 0.006 | 5.2849
7.5 | 0.4471 | 0.07882 | 0.0117 | 5.6724
8 | 0.5045 | 0.07445 | 0.0198 | 6.7764
8.5 | 0.5412 | 0.06632 | 0.0338 | 8.1604
9 | 0.6571 | 0.0505 | 0.0544 | 13.0119
9.5 | 0.6675 | 0.05445 | 0.0587 | 12.259
10 | 0.6954 | 0.05964 | 0.0605 | 11.66
10.5 | 0.6554 | 0.06984 | 0.0582 | 9.3843
11 | 0.6055 | 0.08321 | 0.0523 | 7.2768
11.5 | 0.5574 | 0.0992 | 0.0432 | 5.619
12 | 0.5331 | 0.11388 | 0.0348 | 4.6812
12.5 | 0.5248 | 0.12622 | 0.0279 | 4.1578
13 | 0.524 | 0.13752 | 0.0216 | 3.8104
13.5 | 0.5305 | 0.14842 | 0.0157 | 3.5743
14 | 0.5454 | 0.16053 | 0.0094 | 3.3975
14.5 | 0.5194 | 0.17578 | -0.0048 | 2.9548
15 | 0.5456 | 0.18507 | -0.0087 | 2.9481
15.5 | 0.5666 | 0.19257 | -0.0127 | 2.9423
16 | 0.5808 | 0.19922 | -0.0175 | 2.9154
16.5 | 0.6066 | 0.20786 | -0.0214 | 2.9183
17.5 | 0.649 | 0.22248 | -0.0303 | 2.9171
18 | 0.6716 | 0.23061 | -0.035 | 2.9123
18.5 | 0.708 | 0.24346 | -0.0381 | 2.9081
19 | 0.7169 | 0.24584 | -0.0443 | 2.9161
19.5 | 0.7429 | 0.25561 | -0.0488 | 2.9064
20 | 0.7666 | 0.26331 | -0.0535 | 2.9114

## 9. Re 100k Mach 0.00 (1)
BIGFOIL.COM POLAR EXPORT
NACA65-118
NACA65-118 |  |  |  | Cl Max: | 1.157 | at alpha= | 15 | deg
JavaFoil+Calcfoil stall+Eppler ext transition |  |  |  | L/D Max: | 36.784 | at alpha= | 7 | deg
Re: | 100000 |  |  | Cd Min: | 0.01525 | at alpha= | 0 | deg
Mach: | 0 |  |  | Cl=0 at alpha= | -0.89167 | deg
|  |  |  | @ Cl=0.1, Cd= | 0.015281
|  |  |  | @ Cl=0.4, Cd= | 0.016514
|  |  |  | @ Cl=0.6, Cd= | 0.018246
alpha (deg) | Cl | Cd | Cm | Cl/Cd
-20 | -0.983 | 0.23647 | 0.007 | -4.157
-19.5 | -0.998 | 0.2272 | 0.006 | -4.392
-19 | -1.011 | 0.20864 | 0.006 | -4.847
-18.5 | -1.023 | 0.20194 | 0.006 | -5.067
-18 | -1.033 | 0.19203 | 0.005 | -5.381
-17.5 | -1.041 | 0.18342 | 0.005 | -5.678
-17 | -1.047 | 0.17262 | 0.005 | -6.067
-16.5 | -1.051 | 0.16088 | 0.004 | -6.531
-16 | -1.052 | 0.15021 | 0.004 | -7.002
-15.5 | -1.05 | 0.14397 | 0.003 | -7.293
-15 | -1.045 | 0.1362 | 0.003 | -7.676
-14.5 | -1.038 | 0.12692 | 0.003 | -8.177
-14 | -1.027 | 0.1196 | 0.002 | -8.59
-13.5 | -1.014 | 0.11199 | 0.002 | -9.054
-13 | -0.997 | 0.10518 | 0.002 | -9.481
-12.5 | -0.978 | 0.09752 | 0.001 | -10.025
-12 | -0.955 | 0.09152 | 0.001 | -10.435
-11.5 | -0.93 | 0.0871 | 0 | -10.674
-11 | -0.901 | 0.08107 | 0 | -11.117
-10.5 | -0.871 | 0.07631 | 0 | -11.408
-10 | -0.837 | 0.07129 | -0.001 | -11.735
-9.5 | -0.8 | 0.06678 | -0.001 | -11.973
-9 | -0.761 | 0.06296 | -0.002 | -12.087
-8.5 | -0.721 | 0.05903 | -0.002 | -12.217
-8 | -0.68 | 0.05546 | -0.003 | -12.256
-7.5 | -0.637 | 0.05207 | -0.003 | -12.226
-7 | -0.593 | 0.04909 | -0.004 | -12.087
-6.5 | -0.652 | 0.02214 | -0.009 | -29.459
-6 | -0.598 | 0.02137 | -0.01 | -27.985
-5.5 | -0.543 | 0.02061 | -0.011 | -26.341
-5 | -0.486 | 0.01992 | -0.012 | -24.426
-4.5 | -0.416 | 0.0182 | -0.012 | -22.888
-4 | -0.36 | 0.0177 | -0.013 | -20.358
-3.5 | -0.304 | 0.01719 | -0.014 | -17.688
-3 | -0.247 | 0.01676 | -0.015 | -14.722
-2.5 | -0.189 | 0.01642 | -0.016 | -11.499
-2 | -0.131 | 0.01613 | -0.017 | -8.105
-1.5 | -0.072 | 0.01589 | -0.018 | -4.526
-1 | -0.013 | 0.01569 | -0.019 | -0.814
-0.5 | 0.047 | 0.01552 | -0.02 | 3.011
0 | 0.107 | 0.01525 | -0.021 | 7.012
0.5 | 0.166 | 0.01542 | -0.022 | 10.788
1 | 0.225 | 0.01563 | -0.023 | 14.418
1.5 | 0.284 | 0.01588 | -0.024 | 17.899
2 | 0.342 | 0.01619 | -0.024 | 21.159
2.5 | 0.401 | 0.01652 | -0.025 | 24.249
3 | 0.457 | 0.0169 | -0.026 | 27.023
3.5 | 0.513 | 0.01739 | -0.027 | 29.501
4 | 0.568 | 0.01792 | -0.028 | 31.714
4.5 | 0.623 | 0.01848 | -0.029 | 33.738
5 | 0.677 | 0.01916 | -0.03 | 35.34
5.5 | 0.752 | 0.0219 | -0.032 | 34.354
6 | 0.806 | 0.02278 | -0.033 | 35.397
6.5 | 0.859 | 0.02368 | -0.034 | 36.262
7 | 0.91 | 0.02474 | -0.035 | 36.784
7.5 | 0.806 | 0.05222 | -0.018 | 15.44
8 | 0.847 | 0.05579 | -0.017 | 15.178
8.5 | 0.885 | 0.05938 | -0.017 | 14.908
9 | 0.922 | 0.06317 | -0.017 | 14.596
9.5 | 0.957 | 0.06761 | -0.018 | 14.153
10 | 0.989 | 0.07193 | -0.018 | 13.751
10.5 | 1.019 | 0.07634 | -0.018 | 13.343
11 | 1.046 | 0.08229 | -0.018 | 12.711
11.5 | 1.07 | 0.0874 | -0.019 | 12.247
12 | 1.092 | 0.09282 | -0.019 | 11.761
12.5 | 1.11 | 0.09913 | -0.019 | 11.199
13 | 1.125 | 0.1049 | -0.019 | 10.729
13.5 | 1.138 | 0.11341 | -0.019 | 10.032
14 | 1.147 | 0.12 | -0.02 | 9.559
14.5 | 1.153 | 0.12605 | -0.02 | 9.15
15 | 1.157 | 0.13344 | -0.021 | 8.668
15.5 | 1.156 | 0.14595 | -0.021 | 7.923
16 | 1.15 | 0.15525 | -0.021 | 7.407
16.5 | 1.141 | 0.1593 | -0.021 | 7.161
17 | 1.129 | 0.17278 | -0.022 | 6.534
17.5 | 1.115 | 0.1814 | -0.022 | 6.144
18 | 1.098 | 0.19055 | -0.022 | 5.762
18.5 | 1.08 | 0.20319 | -0.022 | 5.314
19 | 1.059 | 0.21146 | -0.022 | 5.01
19.5 | 1.038 | 0.23191 | -0.022 | 4.476
20 | 1.015 | 0.24117 | -0.022 | 4.209

## 10. Re 100k Mach 0.00 (2)
BIGFOIL.COM POLAR EXPORT
NACA65-118
NACA65-118 |  |  |  | Cl Max: | 1.0347 | at alpha= | 13 | deg
XFOIL ncrit=9 |  |  |  | L/D Max: | 33.0012 | at alpha= | 8 | deg
Re: | 100000 |  |  | Cd Min: | 0.2014 | at alpha= | 18 | deg
Mach: | 0 |  |  | Cl=0 at alpha= | 3.3214 | deg
|  |  |  | @ Cl=0.1, Cd= | 0.043852
|  |  |  | @ Cl=0.4, Cd= | 0.044411
|  |  |  | @ Cl=0.6, Cd= | 0.034596
alpha (deg) | Cl | Cd | Cm | Cl/Cd
-15.5 | -0.5017 | 0.16248 | -0.0169 | -3.0878
-15 | -0.5002 | 0.15466 | -0.0211 | -3.2342
-14.5 | -0.3687 | 0.13792 | -0.0321 | -2.6733
-14 | -0.366 | 0.13355 | -0.0344 | -2.7405
-13.5 | -0.7161 | 0.08255 | -0.0618 | -8.6747
-13 | -0.7846 | 0.07044 | -0.0642 | -11.1386
-12.5 | -0.8993 | 0.06219 | -0.058 | -14.4605
-12 | -0.9149 | 0.05737 | -0.0527 | -15.9474
-11.5 | -0.9337 | 0.05302 | -0.0451 | -17.6103
-11 | -0.975 | 0.05134 | -0.0326 | -18.991
-10.5 | -0.9973 | 0.04867 | -0.0231 | -20.4911
-10 | -0.9564 | 0.04391 | -0.0243 | -21.7809
-9.5 | -0.8693 | 0.03846 | -0.0314 | -22.6027
-9 | -0.7747 | 0.03501 | -0.0385 | -22.128
-8.5 | -0.6585 | 0.03189 | -0.0471 | -20.6491
-8 | -0.5984 | 0.0297 | -0.05 | -20.1481
-7.5 | -0.5976 | 0.0255 | -0.0476 | -23.4353
-7 | -0.6502 | 0.02373 | -0.0319 | -27.3999
-6.5 | -0.617 | 0.0264 | -0.0255 | -23.3712
-6 | -0.2785 | 0.04127 | -0.0492 | -6.7482
-5.5 | -0.2107 | 0.04148 | -0.0514 | -5.0796
-5 | -0.1433 | 0.04187 | -0.0527 | -3.4225
-4.5 | -0.082 | 0.04164 | -0.0542 | -1.9693
-4 | -0.0297 | 0.04116 | -0.0547 | -0.72157
-3.5 | -0.005 | 0.04105 | -0.0517 | -0.1218
-3 | -0.0016 | 0.04094 | -0.0456 | -0.039082
-2.5 | 0.0683 | 0.04048 | -0.049 | 1.6873
-2 | 0.068 | 0.04076 | -0.0423 | 1.6683
-1.5 | -0.0624 | 0.04172 | -0.015 | -1.4957
-1 | 0.0409 | 0.04149 | -0.0244 | 0.98578
0 | -0.1207 | 0.04095 | 0.0152 | -2.9475
0.5 | -0.1644 | 0.04064 | 0.0281 | -4.0453
1 | -0.1498 | 0.04021 | 0.0316 | -3.7254
1.5 | -0.1187 | 0.0407 | 0.0335 | -2.9165
2 | -0.1004 | 0.04084 | 0.0364 | -2.4584
2.5 | -0.0633 | 0.04134 | 0.0372 | -1.5312
3 | -0.0135 | 0.0419 | 0.0365 | -0.3222
3.5 | 0.0075 | 0.04248 | 0.0392 | 0.17655
4 | 0.0475 | 0.04308 | 0.0397 | 1.1026
4.5 | 0.0956 | 0.0438 | 0.0394 | 2.1826
5 | 0.15 | 0.04444 | 0.0382 | 3.3753
5.5 | 0.2135 | 0.04507 | 0.0356 | 4.7371
6 | 0.2939 | 0.04538 | 0.031 | 6.4764
6.5 | 0.3931 | 0.04475 | 0.025 | 8.7844
7.5 | 0.7568 | 0.0269 | 0.0079 | 28.1338
8 | 0.8115 | 0.02459 | 0.0085 | 33.0012
8.5 | 0.7875 | 0.02887 | 0.0139 | 27.2775
9 | 0.7276 | 0.02952 | 0.028 | 24.6477
9.5 | 0.7212 | 0.03258 | 0.0328 | 22.1363
10 | 0.7572 | 0.0347 | 0.0345 | 21.8213
10.5 | 0.8207 | 0.03654 | 0.0342 | 22.4603
11 | 0.8925 | 0.03899 | 0.0327 | 22.8905
11.5 | 0.9654 | 0.04315 | 0.0307 | 22.3731
12 | 1.0036 | 0.04778 | 0.0313 | 21.0046
12.5 | 1.0311 | 0.05247 | 0.0324 | 19.6512
13 | 1.0347 | 0.0583 | 0.0351 | 17.7479
13.5 | 0.9917 | 0.06565 | 0.0392 | 15.1059
14 | 0.937 | 0.07515 | 0.0407 | 12.4684
14.5 | 0.8792 | 0.08682 | 0.0387 | 10.1267
15 | 0.8308 | 0.10024 | 0.034 | 8.2881
15.5 | 0.6038 | 0.16489 | -0.0058 | 3.6618
16 | 0.6481 | 0.17327 | -0.0049 | 3.7404
16.5 | 0.6271 | 0.17985 | -0.0129 | 3.4868
17 | 0.6312 | 0.18762 | -0.0178 | 3.3642
17.5 | 0.659 | 0.19416 | -0.0194 | 3.3941
18 | 0.6562 | 0.2014 | -0.0258 | 3.2582

## 11. Re 100k Mach 0.10 (1)
BIGFOIL.COM POLAR EXPORT
NACA65-118
NACA65-118 |  |  |  | Cl Max: | 1.142 | at alpha= | 15 | deg
JavaFoil+Calcfoil stall+Eppler ext transition |  |  |  | L/D Max: | 36.733 | at alpha= | 7 | deg
Re: | 100000 |  |  | Cd Min: | 0.0153 | at alpha= | 0 | deg
Mach: | 0.1 |  |  | Cl=0 at alpha= | -0.89167 | deg
|  |  |  | @ Cl=0.1, Cd= | 0.015334
|  |  |  | @ Cl=0.4, Cd= | 0.016563
|  |  |  | @ Cl=0.6, Cd= | 0.018322
alpha (deg) | Cl | Cd | Cm | Cl/Cd
-20 | -0.938 | 0.24999 | 0.007 | -3.751
-19.5 | -0.956 | 0.22987 | 0.006 | -4.16
-19 | -0.973 | 0.22153 | 0.006 | -4.393
-18.5 | -0.989 | 0.20343 | 0.006 | -4.861
-18 | -1.003 | 0.19799 | 0.005 | -5.064
-17.5 | -1.014 | 0.18623 | 0.005 | -5.445
-17 | -1.023 | 0.17615 | 0.005 | -5.808
-16.5 | -1.03 | 0.16443 | 0.004 | -6.263
-16 | -1.034 | 0.15194 | 0.004 | -6.805
-15.5 | -1.035 | 0.14582 | 0.003 | -7.097
-15 | -1.033 | 0.13793 | 0.003 | -7.489
-14.5 | -1.028 | 0.12818 | 0.003 | -8.019
-14 | -1.02 | 0.12051 | 0.002 | -8.462
-13.5 | -1.008 | 0.11301 | 0.002 | -8.92
-13 | -0.993 | 0.10594 | 0.002 | -9.376
-12.5 | -0.975 | 0.09925 | 0.001 | -9.825
-12 | -0.954 | 0.09364 | 0.001 | -10.185
-11.5 | -0.929 | 0.08667 | 0 | -10.724
-11 | -0.902 | 0.08208 | 0 | -10.988
-10.5 | -0.872 | 0.07707 | 0 | -11.314
-10 | -0.838 | 0.07115 | -0.001 | -11.782
-9.5 | -0.802 | 0.06733 | -0.001 | -11.908
-9 | -0.763 | 0.06311 | -0.002 | -12.095
-8.5 | -0.724 | 0.05948 | -0.002 | -12.164
-8 | -0.682 | 0.0555 | -0.003 | -12.293
-7.5 | -0.639 | 0.05237 | -0.003 | -12.205
-7 | -0.708 | 0.02311 | -0.008 | -30.613
-6.5 | -0.655 | 0.02225 | -0.009 | -29.419
-6 | -0.6 | 0.02151 | -0.01 | -27.916
-5.5 | -0.545 | 0.02072 | -0.011 | -26.305
-5 | -0.489 | 0.02002 | -0.012 | -24.412
-4.5 | -0.418 | 0.01831 | -0.012 | -22.839
-4 | -0.362 | 0.01776 | -0.013 | -20.39
-3.5 | -0.305 | 0.01729 | -0.014 | -17.656
-3 | -0.248 | 0.01685 | -0.015 | -14.699
-2.5 | -0.19 | 0.01652 | -0.016 | -11.482
-2 | -0.131 | 0.0162 | -0.017 | -8.108
-1.5 | -0.072 | 0.01594 | -0.018 | -4.533
-1 | -0.013 | 0.01574 | -0.019 | -0.816
-0.5 | 0.047 | 0.01559 | -0.02 | 3.01
0 | 0.107 | 0.0153 | -0.021 | 7.023
0.5 | 0.167 | 0.01547 | -0.022 | 10.806
1 | 0.226 | 0.01571 | -0.023 | 14.41
1.5 | 0.285 | 0.01596 | -0.024 | 17.884
2 | 0.344 | 0.01625 | -0.025 | 21.184
2.5 | 0.403 | 0.01658 | -0.026 | 24.28
3 | 0.459 | 0.01701 | -0.026 | 26.97
3.5 | 0.515 | 0.0175 | -0.027 | 29.438
4 | 0.571 | 0.01799 | -0.028 | 31.739
4.5 | 0.626 | 0.01862 | -0.029 | 33.617
5 | 0.68 | 0.0193 | -0.03 | 35.229
5.5 | 0.756 | 0.02204 | -0.032 | 34.291
6 | 0.81 | 0.02293 | -0.033 | 35.314
6.5 | 0.862 | 0.02385 | -0.034 | 36.158
7 | 0.914 | 0.02487 | -0.035 | 36.733
7.5 | 0.809 | 0.05242 | -0.017 | 15.44
8 | 0.85 | 0.05597 | -0.017 | 15.186
8.5 | 0.888 | 0.05933 | -0.017 | 14.97
9 | 0.925 | 0.06372 | -0.018 | 14.514
9.5 | 0.959 | 0.06736 | -0.018 | 14.239
10 | 0.991 | 0.07169 | -0.018 | 13.82
10.5 | 1.02 | 0.07727 | -0.018 | 13.197
11 | 1.046 | 0.08188 | -0.018 | 12.775
11.5 | 1.069 | 0.08782 | -0.019 | 12.176
12 | 1.089 | 0.09419 | -0.019 | 11.567
12.5 | 1.106 | 0.09982 | -0.019 | 11.083
13 | 1.12 | 0.10817 | -0.02 | 10.355
13.5 | 1.13 | 0.11566 | -0.02 | 9.773
14 | 1.137 | 0.12396 | -0.02 | 9.176
14.5 | 1.141 | 0.13087 | -0.02 | 8.719
15 | 1.142 | 0.13895 | -0.021 | 8.217
15.5 | 1.138 | 0.14684 | -0.021 | 7.752
16 | 1.129 | 0.15424 | -0.021 | 7.318
16.5 | 1.116 | 0.16646 | -0.021 | 6.704
17 | 1.1 | 0.17451 | -0.021 | 6.305
17.5 | 1.082 | 0.18513 | -0.022 | 5.845
18 | 1.061 | 0.20242 | -0.021 | 5.244
18.5 | 1.039 | 0.2078 | -0.022 | 5.001
19 | 1.015 | 0.21851 | -0.022 | 4.645
19.5 | 0.99 | 0.23339 | -0.022 | 4.24
20 | 0.963 | 0.25168 | -0.022 | 3.826

## 12. Re 100k Mach 0.10 (2)
BIGFOIL.COM POLAR EXPORT
NACA65-118
NACA65-118 |  |  |  | Cl Max: | 1.0147 | at alpha= | 12.5 | deg
XFOIL ncrit=9 |  |  |  | L/D Max: | 31.8569 | at alpha= | 8 | deg
Re: | 100000 |  |  | Cd Min: | 0.19488 | at alpha= | 17.5 | deg
Mach: | 0.1 |  |  | Cl=0 at alpha= | 3.1738 | deg
|  |  |  | @ Cl=0.1, Cd= | 0.04402
|  |  |  | @ Cl=0.4, Cd= | 0.044626
|  |  |  | @ Cl=0.6, Cd= | 0.036613
alpha (deg) | Cl | Cd | Cm | Cl/Cd
-15.5 | -0.5008 | 0.16312 | -0.017 | -3.0701
-15 | -0.4977 | 0.15535 | -0.021 | -3.2037
-14.5 | -0.532 | 0.14785 | -0.029 | -3.5982
-14 | -0.5977 | 0.11045 | -0.0488 | -5.4115
-13.5 | -0.6907 | 0.08519 | -0.0611 | -8.1078
-13 | -0.7652 | 0.07192 | -0.0649 | -10.6396
-12.5 | -0.8789 | 0.06275 | -0.0606 | -14.0064
-12 | -0.8993 | 0.0579 | -0.0556 | -15.532
-11.5 | -0.9182 | 0.05335 | -0.0484 | -17.2109
-11 | -0.9637 | 0.05194 | -0.0354 | -18.5541
-10.5 | -0.9909 | 0.04947 | -0.0252 | -20.0303
-10 | -0.9541 | 0.04459 | -0.026 | -21.3972
-9.5 | -0.8685 | 0.03896 | -0.033 | -22.2921
-9 | -0.7726 | 0.03532 | -0.0402 | -21.8743
-8.5 | -0.6551 | 0.03219 | -0.0486 | -20.351
-8 | -0.5925 | 0.03005 | -0.0516 | -19.7171
-7.5 | -0.5885 | 0.02584 | -0.0496 | -22.7748
-7 | -0.6442 | 0.02372 | -0.0343 | -27.1585
-6.5 | -0.6352 | 0.02556 | -0.0247 | -24.8513
-6 | -0.2803 | 0.04134 | -0.0497 | -6.7804
-5.5 | -0.2258 | 0.04154 | -0.05 | -5.4357
-5 | -0.1473 | 0.04195 | -0.0528 | -3.5113
-4.5 | -0.0888 | 0.04184 | -0.0536 | -2.1224
-4 | -0.0312 | 0.04129 | -0.0549 | -0.75563
-3.5 | -0.0094 | 0.04122 | -0.0514 | -0.22804
-3 | -0.0055 | 0.04123 | -0.0453 | -0.1334
-2.5 | 0.0734 | 0.04063 | -0.0499 | 1.8065
-2 | 0.0617 | 0.04102 | -0.0415 | 1.5041
-1.5 | 0.1016 | 0.04059 | -0.0408 | 2.5031
-0.5 | -0.1555 | 0.04151 | 0.0139 | -3.7461
0 | -0.096 | 0.04149 | 0.0116 | -2.3138
0.5 | -0.1671 | 0.04085 | 0.0285 | -4.0906
1 | -0.148 | 0.04039 | 0.0314 | -3.6643
1.5 | -0.1238 | 0.04091 | 0.0343 | -3.0262
2 | -0.099 | 0.04101 | 0.0364 | -2.414
2.5 | -0.0676 | 0.04155 | 0.0379 | -1.627
3 | -0.0049 | 0.04211 | 0.0356 | -0.11636
3.5 | 0.0092 | 0.04262 | 0.0392 | 0.21586
4 | 0.0485 | 0.04328 | 0.0399 | 1.1206
4.5 | 0.0955 | 0.04397 | 0.0397 | 2.1719
5 | 0.1501 | 0.04458 | 0.0386 | 3.367
5.5 | 0.214 | 0.04516 | 0.0361 | 4.7387
6 | 0.2946 | 0.04539 | 0.0318 | 6.4904
6.5 | 0.3938 | 0.04468 | 0.026 | 8.8138
7 | 0.4842 | 0.0439 | 0.0202 | 11.0296
7.5 | 0.7364 | 0.02803 | 0.0108 | 26.2719
8 | 0.8012 | 0.02515 | 0.0105 | 31.8569
8.5 | 0.7788 | 0.02939 | 0.0157 | 26.4988
9 | 0.7205 | 0.03011 | 0.0294 | 23.9289
9.5 | 0.7181 | 0.03307 | 0.0339 | 21.7145
10 | 0.7569 | 0.03509 | 0.0355 | 21.5702
10.5 | 0.8227 | 0.03696 | 0.0351 | 22.2592
11 | 0.899 | 0.03962 | 0.0333 | 22.6906
11.5 | 0.964 | 0.04391 | 0.032 | 21.954
12 | 0.9968 | 0.04869 | 0.0331 | 20.4724
12.5 | 1.0147 | 0.05356 | 0.0349 | 18.9451
13 | 1.0117 | 0.0595 | 0.0376 | 17.0034
13.5 | 0.9699 | 0.06729 | 0.0408 | 14.4137
14 | 0.9149 | 0.07721 | 0.0412 | 11.8495
14.5 | 0.8554 | 0.08958 | 0.0382 | 9.549
15 | 0.8081 | 0.10363 | 0.0326 | 7.7979
15.5 | 0.6022 | 0.16565 | -0.0061 | 3.6354
16 | 0.6475 | 0.17418 | -0.0051 | 3.7174
16.5 | 0.6257 | 0.1806 | -0.0132 | 3.4646
17 | 0.6315 | 0.18836 | -0.018 | 3.3526
17.5 | 0.6573 | 0.19488 | -0.0199 | 3.3728

## 13. Re 100k Mach 0.25 (1)
BIGFOIL.COM POLAR EXPORT
NACA65-118
NACA65-118 |  |  |  | Cl Max: | 1.069 | at alpha= | 12.5 | deg
JavaFoil+Calcfoil stall+Eppler ext transition |  |  |  | L/D Max: | 36.093 | at alpha= | 7 | deg
Re: | 100000 |  |  | Cd Min: | 0.01564 | at alpha= | 0 | deg
Mach: | 0.25 |  |  | Cl=0 at alpha= | -0.89344 | deg
|  |  |  | @ Cl=0.1, Cd= | 0.015688
|  |  |  | @ Cl=0.4, Cd= | 0.016957
|  |  |  | @ Cl=0.6, Cd= | 0.018727
alpha (deg) | Cl | Cd | Cm | Cl/Cd
-18.5 | -0.678 | 0.27789 | 0.005 | -2.441
-18 | -0.726 | 0.26423 | 0.005 | -2.748
-17.5 | -0.77 | 0.23061 | 0.005 | -3.339
-17 | -0.81 | 0.20942 | 0.005 | -3.868
-16.5 | -0.846 | 0.19617 | 0.004 | -4.311
-16 | -0.877 | 0.17829 | 0.004 | -4.918
-15.5 | -0.903 | 0.16555 | 0.004 | -5.454
-15 | -0.924 | 0.15408 | 0.003 | -5.997
-14.5 | -0.94 | 0.14261 | 0.003 | -6.59
-14 | -0.95 | 0.13217 | 0.002 | -7.187
-13.5 | -0.955 | 0.12245 | 0.002 | -7.797
-13 | -0.954 | 0.11347 | 0.002 | -8.409
-12.5 | -0.948 | 0.10527 | 0.001 | -9.006
-12 | -0.937 | 0.09873 | 0.001 | -9.49
-11.5 | -0.921 | 0.09109 | 0 | -10.11
-11 | -0.9 | 0.08507 | 0 | -10.583
-10.5 | -0.876 | 0.0794 | 0 | -11.028
-10 | -0.846 | 0.07392 | -0.001 | -11.443
-9.5 | -0.812 | 0.06916 | -0.001 | -11.74
-9 | -0.775 | 0.06438 | -0.002 | -12.042
-8.5 | -0.736 | 0.0604 | -0.002 | -12.193
-8 | -0.696 | 0.05661 | -0.003 | -12.29
-7.5 | -0.653 | 0.05321 | -0.003 | -12.274
-7 | -0.609 | 0.04996 | -0.004 | -12.186
-6.5 | -0.669 | 0.02311 | -0.009 | -28.952
-6 | -0.614 | 0.0222 | -0.01 | -27.665
-5.5 | -0.558 | 0.02137 | -0.011 | -26.111
-5 | -0.5 | 0.02061 | -0.012 | -24.278
-4.5 | -0.428 | 0.01884 | -0.012 | -22.735
-4 | -0.371 | 0.01825 | -0.013 | -20.325
-3.5 | -0.313 | 0.01776 | -0.014 | -17.604
-3 | -0.254 | 0.0173 | -0.015 | -14.667
-2.5 | -0.194 | 0.0169 | -0.016 | -11.503
-2 | -0.135 | 0.01659 | -0.017 | -8.113
-1.5 | -0.074 | 0.01633 | -0.018 | -4.533
-1 | -0.013 | 0.01612 | -0.019 | -0.816
-0.5 | 0.048 | 0.01594 | -0.02 | 3.015
0 | 0.11 | 0.01564 | -0.021 | 7.036
0.5 | 0.171 | 0.01583 | -0.022 | 10.821
1 | 0.232 | 0.01608 | -0.023 | 14.422
1.5 | 0.292 | 0.01636 | -0.024 | 17.874
2 | 0.353 | 0.01667 | -0.025 | 21.146
2.5 | 0.412 | 0.01703 | -0.026 | 24.212
3 | 0.47 | 0.01749 | -0.027 | 26.856
3.5 | 0.528 | 0.01797 | -0.028 | 29.368
4 | 0.585 | 0.01855 | -0.029 | 31.524
4.5 | 0.641 | 0.01921 | -0.03 | 33.347
5 | 0.717 | 0.02193 | -0.032 | 32.708
5.5 | 0.773 | 0.02283 | -0.033 | 33.875
6 | 0.828 | 0.02379 | -0.034 | 34.802
6.5 | 0.881 | 0.02481 | -0.035 | 35.507
7 | 0.932 | 0.02583 | -0.036 | 36.093
7.5 | 0.827 | 0.05301 | -0.018 | 15.595
8 | 0.867 | 0.05694 | -0.017 | 15.219
8.5 | 0.904 | 0.06083 | -0.018 | 14.857
9 | 0.938 | 0.06482 | -0.017 | 14.467
9.5 | 0.969 | 0.06969 | -0.018 | 13.905
10 | 0.997 | 0.07483 | -0.018 | 13.318
10.5 | 1.02 | 0.07988 | -0.018 | 12.77
11 | 1.039 | 0.08594 | -0.019 | 12.095
11.5 | 1.054 | 0.09243 | -0.019 | 11.404
12 | 1.064 | 0.09924 | -0.019 | 10.72
12.5 | 1.069 | 0.10746 | -0.02 | 9.945
13 | 1.068 | 0.11422 | -0.02 | 9.349
13.5 | 1.062 | 0.12542 | -0.02 | 8.465
14 | 1.05 | 0.13602 | -0.02 | 7.72
14.5 | 1.033 | 0.14696 | -0.02 | 7.027
15 | 1.01 | 0.15583 | -0.02 | 6.483
15.5 | 0.981 | 0.17193 | -0.021 | 5.706
16 | 0.941 | 0.18721 | -0.021 | 5.029
16.5 | 0.896 | 0.20156 | -0.02 | 4.447
17 | 0.847 | 0.22337 | -0.021 | 3.79
17.5 | 0.792 | 0.24007 | -0.02 | 3.301

## 14. Re 100k Mach 0.25 (2)
BIGFOIL.COM POLAR EXPORT
NACA65-118
NACA65-118 |  |  |  | Cl Max: | 0.9482 | at alpha= | 12 | deg
XFOIL ncrit=9 |  |  |  | L/D Max: | 29.2597 | at alpha= | 8 | deg
Re: | 100000 |  |  | Cd Min: | 0.19275 | at alpha= | 17 | deg
Mach: | 0.25 |  |  | Cl=0 at alpha= | 3.3904 | deg
|  |  |  | @ Cl=0.1, Cd= | 0.044571
|  |  |  | @ Cl=0.4, Cd= | 0.045838
|  |  |  | @ Cl=0.6, Cd= | 0.036367
alpha (deg) | Cl | Cd | Cm | Cl/Cd
-15.5 | -0.505 | 0.16695 | -0.0184 | -3.0249
-15 | -0.4852 | 0.15879 | -0.0208 | -3.0556
-14.5 | -0.5158 | 0.15211 | -0.0287 | -3.391
-14 | -0.4639 | 0.14408 | -0.0271 | -3.2197
-13.5 | -0.5862 | 0.1011 | -0.0545 | -5.7982
-13 | -0.6532 | 0.08313 | -0.0641 | -7.8576
-12.5 | -0.7565 | 0.06834 | -0.0691 | -11.0697
-12 | -0.8244 | 0.06201 | -0.0664 | -13.2946
-11.5 | -0.8415 | 0.05577 | -0.063 | -15.0888
-11 | -0.8822 | 0.0533 | -0.0529 | -16.5516
-10.5 | -0.9386 | 0.05281 | -0.0386 | -17.7731
-10 | -0.9347 | 0.04826 | -0.0358 | -19.368
-9.5 | -0.859 | 0.04178 | -0.0416 | -20.5601
-9 | -0.7606 | 0.03706 | -0.0489 | -20.5235
-8.5 | -0.6392 | 0.03374 | -0.0569 | -18.9449
-8 | -0.5651 | 0.03169 | -0.0597 | -17.8321
-7.5 | -0.5446 | 0.0278 | -0.0595 | -19.5899
-7 | -0.5985 | 0.02468 | -0.0473 | -24.2504
-6.5 | -0.6002 | 0.02677 | -0.0349 | -22.4206
-5.5 | -0.1991 | 0.04284 | -0.0556 | -4.6475
-5 | -0.115 | 0.04293 | -0.0592 | -2.6788
-4.5 | -0.0714 | 0.04282 | -0.0579 | -1.6674
-4 | -0.0338 | 0.04267 | -0.0561 | -0.79213
-3.5 | 0.0186 | 0.04209 | -0.0566 | 0.44191
-3 | 0.0433 | 0.04215 | -0.0533 | 1.0273
-2.5 | 0.0557 | 0.04213 | -0.0484 | 1.3221
-2 | 0.0554 | 0.04218 | -0.0414 | 1.3134
-1.5 | 0.0578 | 0.04296 | -0.0346 | 1.3454
-1 | -0.0842 | 0.04369 | -0.0046 | -1.9272
-0.5 | -0.114 | 0.04322 | 0.0072 | -2.6377
0 | -0.1524 | 0.04287 | 0.02 | -3.5549
0.5 | -0.1734 | 0.04192 | 0.0293 | -4.1365
1 | -0.1351 | 0.04221 | 0.0303 | -3.2007
1.5 | -0.1393 | 0.04198 | 0.0368 | -3.3182
2 | -0.0882 | 0.04235 | 0.0359 | -2.0826
2.5 | -0.0722 | 0.04263 | 0.0396 | -1.6936
3 | -0.0406 | 0.04301 | 0.0409 | -0.94397
3.5 | 0.0114 | 0.04372 | 0.0404 | 0.26075
4 | 0.0739 | 0.04426 | 0.0387 | 1.6697
4.5 | 0.1133 | 0.04473 | 0.0397 | 2.533
5 | 0.1675 | 0.04521 | 0.0393 | 3.7049
5.5 | 0.1978 | 0.04607 | 0.0406 | 4.2935
6 | 0.2657 | 0.04657 | 0.0378 | 5.7054
6.5 | 0.3653 | 0.04615 | 0.032 | 7.9155
7 | 0.4565 | 0.04533 | 0.027 | 10.0706
7.5 | 0.6648 | 0.03232 | 0.0216 | 20.5693
8 | 0.7707 | 0.02634 | 0.0206 | 29.2597
8.5 | 0.7391 | 0.03234 | 0.024 | 22.8541
9 | 0.6909 | 0.0332 | 0.036 | 20.8102
9.5 | 0.7044 | 0.03557 | 0.0395 | 19.8032
10 | 0.7576 | 0.03718 | 0.0407 | 20.3765
10.5 | 0.8337 | 0.03945 | 0.0402 | 21.1331
11 | 0.9147 | 0.04344 | 0.0382 | 21.0566
11.5 | 0.9412 | 0.04812 | 0.0398 | 19.5594
12 | 0.9482 | 0.05383 | 0.0421 | 17.6147
12.5 | 0.9343 | 0.06024 | 0.0443 | 15.5096
13 | 0.9041 | 0.06789 | 0.0454 | 13.3171
13.5 | 0.8589 | 0.07772 | 0.0443 | 11.0512
14 | 0.8053 | 0.0902 | 0.04 | 8.9279
14.5 | 0.757 | 0.10511 | 0.0328 | 7.202
15 | 0.668 | 0.13625 | 0.0146 | 4.9028
15.5 | 0.5942 | 0.16957 | -0.0072 | 3.5042
16 | 0.6468 | 0.17899 | -0.0058 | 3.6136
16.5 | 0.6202 | 0.18451 | -0.0149 | 3.3613
17 | 0.6392 | 0.19275 | -0.0181 | 3.3162

## 15. Re 100k Mach 0.50 (1)
BIGFOIL.COM POLAR EXPORT
NACA65-118
NACA65-118 |  |  |  | Cl Max: | 1.163 | at alpha= | 20 | deg
JavaFoil+Calcfoil stall+Eppler ext transition |  |  |  | L/D Max: | 32.488 | at alpha= | 4.5 | deg
Re: | 100000 |  |  | Cd Min: | 0.01722 | at alpha= | 0 | deg
Mach: | 0.5 |  |  | Cl=0 at alpha= | -0.88971 | deg
|  |  |  | @ Cl=0.1, Cd= | 0.017335
|  |  |  | @ Cl=0.4, Cd= | 0.018616
|  |  |  | @ Cl=0.6, Cd= | 0.020491
alpha (deg) | Cl | Cd | Cm | Cl/Cd
-20 | -1.071 | 0.36564 | 0.011 | -2.93
-19.5 | -1.042 | 0.35262 | 0.01 | -2.955
-19 | -1.014 | 0.35491 | 0.01 | -2.858
-18.5 | -0.987 | 0.3335 | 0.009 | -2.96
-18 | -0.96 | 0.34 | 0.008 | -2.823
-17.5 | -0.933 | 0.32155 | 0.008 | -2.901
-17 | -0.903 | 0.30791 | 0.007 | -2.933
-16.5 | -0.876 | 0.29439 | 0.006 | -2.975
-16 | -0.848 | 0.30219 | 0.006 | -2.807
-15.5 | -0.821 | 0.29223 | 0.005 | -2.809
-15 | -0.791 | 0.27008 | 0.004 | -2.931
-14.5 | -0.764 | 0.26101 | 0.004 | -2.927
-14 | -0.736 | 0.25981 | 0.003 | -2.835
-13.5 | -0.709 | 0.23403 | 0.003 | -3.03
-13 | -0.68 | 0.21964 | 0.002 | -3.095
-12.5 | -0.652 | 0.20756 | 0.002 | -3.142
-12 | -0.625 | 0.20388 | 0.001 | -3.063
-11.5 | -0.597 | 0.202 | 0.001 | -2.954
-11 | -0.569 | 0.18916 | 0 | -3.005
-10.5 | -0.54 | 0.15772 | 0 | -3.425
-10 | -0.512 | 0.16194 | -0.001 | -3.164
-9.5 | -0.485 | 0.129 | -0.001 | -3.757
-9 | -0.721 | 0.08168 | -0.002 | -8.821
-8.5 | -0.736 | 0.07098 | -0.002 | -10.375
-8 | -0.723 | 0.0643 | -0.003 | -11.241
-7.5 | -0.695 | 0.05868 | -0.003 | -11.838
-7 | -0.658 | 0.05378 | -0.004 | -12.229
-6.5 | -0.615 | 0.04996 | -0.005 | -12.306
-6 | -0.568 | 0.04681 | -0.005 | -12.129
-5.5 | -0.612 | 0.02448 | -0.012 | -24.995
-5 | -0.551 | 0.02345 | -0.013 | -23.489
-4.5 | -0.487 | 0.02246 | -0.014 | -21.709
-4 | -0.41 | 0.02037 | -0.015 | -20.122
-3.5 | -0.346 | 0.01973 | -0.016 | -17.531
-3 | -0.281 | 0.01922 | -0.017 | -14.603
-2.5 | -0.215 | 0.01874 | -0.018 | -11.471
-2 | -0.149 | 0.01834 | -0.019 | -8.123
-1.5 | -0.082 | 0.018 | -0.02 | -4.553
-1 | -0.015 | 0.01776 | -0.021 | -0.82
-0.5 | 0.053 | 0.01758 | -0.022 | 3.024
0 | 0.122 | 0.01722 | -0.023 | 7.065
0.5 | 0.189 | 0.01747 | -0.024 | 10.835
1 | 0.257 | 0.01776 | -0.025 | 14.452
1.5 | 0.323 | 0.01813 | -0.026 | 17.837
2 | 0.39 | 0.01854 | -0.027 | 21.047
2.5 | 0.456 | 0.01904 | -0.028 | 23.956
3 | 0.519 | 0.01961 | -0.029 | 26.468
3.5 | 0.583 | 0.02028 | -0.03 | 28.725
4 | 0.645 | 0.02105 | -0.031 | 30.625
4.5 | 0.707 | 0.02175 | -0.033 | 32.488
5 | 0.788 | 0.02542 | -0.035 | 31.021
5.5 | 0.847 | 0.02669 | -0.036 | 31.722
6 | 0.902 | 0.0281 | -0.037 | 32.093
6.5 | 0.806 | 0.05029 | -0.018 | 16.031
7 | 0.845 | 0.05445 | -0.018 | 15.513
7.5 | 0.877 | 0.05977 | -0.018 | 14.674
8 | 0.896 | 0.06563 | -0.018 | 13.652
8.5 | 0.889 | 0.07546 | -0.018 | 11.78
9 | 0.82 | 0.08836 | -0.018 | 9.276
9.5 | 0.583 | 0.16035 | -0.019 | 3.635
10 | 0.61 | 0.16698 | -0.019 | 3.656
10.5 | 0.638 | 0.17084 | -0.02 | 3.735
11 | 0.666 | 0.18458 | -0.02 | 3.605
11.5 | 0.694 | 0.21557 | -0.023 | 3.22
12 | 0.721 | 0.2187 | -0.023 | 3.299
12.5 | 0.749 | 0.22245 | -0.024 | 3.366
13 | 0.776 | 0.23588 | -0.024 | 3.291
13.5 | 0.805 | 0.23504 | -0.027 | 3.425
14 | 0.832 | 0.25346 | -0.027 | 3.283
14.5 | 0.859 | 0.25938 | -0.028 | 3.313
15 | 0.887 | 0.28078 | -0.029 | 3.159
15.5 | 0.916 | 0.30236 | -0.031 | 3.028
16 | 0.943 | 0.28556 | -0.032 | 3.302
16.5 | 0.97 | 0.29075 | -0.032 | 3.336
17 | 1 | 0.31108 | -0.035 | 3.213
17.5 | 1.026 | 0.31851 | -0.035 | 3.222
18 | 1.053 | 0.32482 | -0.036 | 3.242
18.5 | 1.08 | 0.33844 | -0.036 | 3.191
19 | 1.11 | 0.36691 | -0.039 | 3.024
19.5 | 1.136 | 0.37059 | -0.039 | 3.066
20 | 1.163 | 0.38189 | -0.04 | 3.045

## 16. Re 100k Mach 0.50 (2)
BIGFOIL.COM POLAR EXPORT
NACA65-118
NACA65-118 |  |  |  | Cl Max: | 0.7714 | at alpha= | 20 | deg
XFOIL ncrit=9 |  |  |  | L/D Max: | 17.6402 | at alpha= | 8 | deg
Re: | 100000 |  |  | Cd Min: | 0.25667 | at alpha= | 20 | deg
Mach: | 0.5 |  |  | Cl=0 at alpha= | 3.5833 | deg
|  |  |  | @ Cl=0.1, Cd= | 0.04956
|  |  |  | @ Cl=0.4, Cd= | 0.048566
|  |  |  | @ Cl=0.6, Cd= | 0.037801
alpha (deg) | Cl | Cd | Cm | Cl/Cd
-14.5 | -0.4601 | 0.16458 | -0.0288 | -2.7956
-14 | -0.4273 | 0.15634 | -0.031 | -2.7331
-13 | -0.4436 | 0.12738 | -0.0494 | -3.4825
-12.5 | -0.4386 | 0.1169 | -0.0543 | -3.7519
-12 | -0.4997 | 0.09451 | -0.0701 | -5.2873
-11.5 | -0.5327 | 0.08179 | -0.0772 | -6.513
-11 | -0.578 | 0.07158 | -0.0812 | -8.0749
-10.5 | -0.6391 | 0.06785 | -0.0749 | -9.4193
-10 | -0.6824 | 0.06067 | -0.0754 | -11.2477
-9.5 | -0.689 | 0.05188 | -0.0808 | -13.2806
-9 | -0.6501 | 0.04529 | -0.0846 | -14.3542
-8.5 | -0.5729 | 0.03999 | -0.0888 | -14.3261
-8 | -0.4733 | 0.03789 | -0.0905 | -12.4914
-7.5 | -0.4229 | 0.0357 | -0.0895 | -11.8459
-7 | -0.4491 | 0.03142 | -0.0838 | -14.2934
-6 | -0.2328 | 0.04598 | -0.0725 | -5.0631
-5.5 | -0.1557 | 0.04715 | -0.0722 | -3.3022
-5 | -0.1267 | 0.04746 | -0.0677 | -2.6696
-4.5 | -0.0614 | 0.04781 | -0.0675 | -1.2843
-4 | -0.0181 | 0.04758 | -0.0655 | -0.38041
-3.5 | -0.0104 | 0.04813 | -0.0587 | -0.21608
-3 | 0.0367 | 0.04759 | -0.0577 | 0.77117
-2.5 | 0.0331 | 0.04872 | -0.049 | 0.67939
-2 | 0.0307 | 0.04926 | -0.0407 | 0.62322
-1.5 | 0 | 0.04968 | -0.0281 | 0
-1 | -0.0853 | 0.05037 | -0.0068 | -1.6935
-0.5 | -0.0384 | 0.05021 | -0.0061 | -0.76479
0 | -0.1462 | 0.04955 | 0.0182 | -2.9506
0.5 | -0.1288 | 0.04925 | 0.0231 | -2.6152
1 | -0.1536 | 0.04849 | 0.034 | -3.1677
1.5 | -0.1466 | 0.04764 | 0.04 | -3.0772
2 | -0.1264 | 0.04784 | 0.0442 | -2.6421
2.5 | -0.0982 | 0.04761 | 0.0469 | -2.0626
3 | -0.0324 | 0.04825 | 0.0453 | -0.6715
3.5 | -0.0076 | 0.04834 | 0.0485 | -0.15722
4 | 0.038 | 0.04883 | 0.0494 | 0.77821
4.5 | 0.0932 | 0.04933 | 0.0496 | 1.8893
5 | 0.1112 | 0.04994 | 0.0531 | 2.2267
5.5 | 0.1642 | 0.05036 | 0.0537 | 3.2605
6 | 0.2441 | 0.05034 | 0.0523 | 4.849
6.5 | 0.2912 | 0.05077 | 0.0531 | 5.7357
7 | 0.366 | 0.05019 | 0.0522 | 7.2923
7.5 | 0.5027 | 0.04366 | 0.0513 | 11.514
8 | 0.6324 | 0.03585 | 0.0533 | 17.6402
8.5 | 0.6333 | 0.0424 | 0.0514 | 14.9363
9 | 0.6767 | 0.04437 | 0.0528 | 15.2513
9.5 | 0.6936 | 0.0446 | 0.0602 | 15.5516
10 | 0.7392 | 0.0479 | 0.0622 | 15.4322
10.5 | 0.7653 | 0.05329 | 0.0627 | 14.361
11 | 0.752 | 0.06106 | 0.0619 | 12.3158
11.5 | 0.7221 | 0.07084 | 0.0589 | 10.1934
12 | 0.6801 | 0.08323 | 0.0528 | 8.1713
12.5 | 0.6341 | 0.09859 | 0.0434 | 6.4317
13 | 0.5987 | 0.11557 | 0.0326 | 5.1804
13.5 | 0.5858 | 0.1305 | 0.0237 | 4.4889
14 | 0.5885 | 0.14273 | 0.0168 | 4.1232
14.5 | 0.5708 | 0.16052 | 0.0048 | 3.5559
15 | 0.5792 | 0.17635 | -0.0041 | 3.2844
15.5 | 0.5874 | 0.1847 | -0.0101 | 3.1803
16.5 | 0.625 | 0.20079 | -0.0198 | 3.1127
17 | 0.6549 | 0.20938 | -0.023 | 3.1278
17.5 | 0.6659 | 0.21694 | -0.0296 | 3.0695
18 | 0.697 | 0.22577 | -0.0327 | 3.0872
18.5 | 0.7093 | 0.23328 | -0.0394 | 3.0406
19 | 0.7306 | 0.24079 | -0.0445 | 3.0342
19.5 | 0.762 | 0.25216 | -0.0477 | 3.0219
20 | 0.7714 | 0.25667 | -0.0556 | 3.0054

## 17. Re 250k Mach 0.00 (1)
BIGFOIL.COM POLAR EXPORT
NACA65-118
NACA65-118 |  |  |  | Cl Max: | 1.158 | at alpha= | 15 | deg
JavaFoil+Calcfoil stall+Eppler ext transition |  |  |  | L/D Max: | 58.309 | at alpha= | 5 | deg
Re: | 250000 |  |  | Cd Min: | 0.01019 | at alpha= | 0 | deg
Mach: | 0 |  |  | Cl=0 at alpha= | -0.89344 | deg
|  |  |  | @ Cl=0.1, Cd= | 0.010198
|  |  |  | @ Cl=0.4, Cd= | 0.010708
|  |  |  | @ Cl=0.6, Cd= | 0.011422
alpha (deg) | Cl | Cd | Cm | Cl/Cd
-20 | -0.984 | 0.203 | 0.007 | -4.846
-19.5 | -0.998 | 0.19313 | 0.007 | -5.169
-19 | -1.012 | 0.185 | 0.006 | -5.47
-18.5 | -1.024 | 0.17175 | 0.006 | -5.96
-18 | -1.034 | 0.16287 | 0.005 | -6.348
-17.5 | -1.042 | 0.15599 | 0.005 | -6.679
-17 | -1.048 | 0.14866 | 0.005 | -7.046
-16.5 | -1.051 | 0.14212 | 0.004 | -7.397
-16 | -1.052 | 0.13184 | 0.004 | -7.98
-15.5 | -1.05 | 0.12577 | 0.004 | -8.351
-15 | -1.046 | 0.11911 | 0.003 | -8.781
-14.5 | -1.038 | 0.11265 | 0.003 | -9.217
-14 | -1.028 | 0.10622 | 0.002 | -9.678
-13.5 | -1.014 | 0.09948 | 0.002 | -10.198
-13 | -0.998 | 0.09409 | 0.002 | -10.605
-12.5 | -0.978 | 0.08846 | 0.001 | -11.061
-12 | -0.956 | 0.08334 | 0.001 | -11.469
-11.5 | -0.931 | 0.07839 | 0 | -11.874
-11 | -0.902 | 0.07381 | 0 | -12.223
-10.5 | -0.872 | 0.06923 | 0 | -12.594
-10 | -0.838 | 0.0648 | -0.001 | -12.936
-9.5 | -0.801 | 0.06083 | -0.001 | -13.169
-9 | -0.905 | 0.02186 | -0.004 | -41.424
-8.5 | -0.859 | 0.02108 | -0.005 | -40.77
-8 | -0.811 | 0.02021 | -0.006 | -40.116
-7.5 | -0.761 | 0.01927 | -0.007 | -39.478
-7 | -0.709 | 0.01844 | -0.008 | -38.458
-6.5 | -0.656 | 0.01772 | -0.009 | -37.025
-6 | -0.602 | 0.01702 | -0.01 | -35.351
-5.5 | -0.546 | 0.01638 | -0.011 | -33.336
-5 | -0.489 | 0.0158 | -0.012 | -30.982
-4.5 | -0.43 | 0.01138 | -0.013 | -37.776
-4 | -0.372 | 0.01108 | -0.014 | -33.584
-3.5 | -0.314 | 0.0109 | -0.015 | -28.781
-3 | -0.255 | 0.01071 | -0.016 | -23.768
-2.5 | -0.195 | 0.01056 | -0.017 | -18.454
-2 | -0.135 | 0.01044 | -0.018 | -12.916
-1.5 | -0.074 | 0.01041 | -0.019 | -7.125
-1 | -0.013 | 0.01037 | -0.02 | -1.27
-0.5 | 0.048 | 0.01024 | -0.021 | 4.701
0 | 0.11 | 0.01019 | -0.022 | 10.791
0.5 | 0.171 | 0.01023 | -0.023 | 16.724
1 | 0.232 | 0.01033 | -0.024 | 22.475
1.5 | 0.293 | 0.01056 | -0.025 | 27.731
2 | 0.353 | 0.01063 | -0.026 | 33.221
2.5 | 0.413 | 0.01073 | -0.027 | 38.479
3 | 0.471 | 0.01093 | -0.028 | 43.109
3.5 | 0.529 | 0.01112 | -0.029 | 47.588
4 | 0.587 | 0.01135 | -0.03 | 51.691
4.5 | 0.643 | 0.01166 | -0.031 | 55.163
5 | 0.699 | 0.01198 | -0.032 | 58.309
5.5 | 0.757 | 0.01762 | -0.033 | 42.965
6 | 0.811 | 0.01839 | -0.033 | 44.107
6.5 | 0.864 | 0.01915 | -0.034 | 45.103
7 | 0.916 | 0.02 | -0.035 | 45.786
7.5 | 0.965 | 0.02089 | -0.036 | 46.214
8 | 1.013 | 0.02187 | -0.037 | 46.31
8.5 | 1.058 | 0.02286 | -0.038 | 46.271
9 | 1.1 | 0.02396 | -0.039 | 45.901
9.5 | 1.139 | 0.02494 | -0.039 | 45.658
10 | 0.991 | 0.06504 | -0.02 | 15.236
10.5 | 1.02 | 0.06936 | -0.019 | 14.704
11 | 1.048 | 0.07383 | -0.02 | 14.19
11.5 | 1.071 | 0.07841 | -0.02 | 13.665
12 | 1.092 | 0.0835 | -0.02 | 13.082
12.5 | 1.111 | 0.08901 | -0.02 | 12.481
13 | 1.126 | 0.0946 | -0.02 | 11.903
13.5 | 1.138 | 0.10021 | -0.02 | 11.358
14 | 1.148 | 0.10546 | -0.021 | 10.881
14.5 | 1.154 | 0.114 | -0.021 | 10.125
15 | 1.158 | 0.11854 | -0.022 | 9.765
15.5 | 1.157 | 0.1274 | -0.022 | 9.084
16 | 1.151 | 0.13276 | -0.022 | 8.667
16.5 | 1.142 | 0.14077 | -0.022 | 8.111
17 | 1.13 | 0.14983 | -0.023 | 7.541
17.5 | 1.115 | 0.1594 | -0.023 | 6.998
18 | 1.099 | 0.1681 | -0.023 | 6.536
18.5 | 1.081 | 0.17448 | -0.024 | 6.193
19 | 1.06 | 0.18384 | -0.024 | 5.767
19.5 | 1.039 | 0.19886 | -0.024 | 5.224
20 | 1.016 | 0.2071 | -0.024 | 4.906

## 18. Re 250k Mach 0.00 (2)
BIGFOIL.COM POLAR EXPORT
NACA65-118
NACA65-118 |  |  |  | Cl Max: | 1.092 | at alpha= | 14.5 | deg
XFOIL ncrit=9 |  |  |  | L/D Max: | 59.2715 | at alpha= | 7 | deg
Re: | 250000 |  |  | Cd Min: | 0.21465 | at alpha= | 19.5 | deg
Mach: | 0 |  |  | Cl=0 at alpha= | -0.71338 | deg
|  |  |  | @ Cl=0.1, Cd= | 0.01527
|  |  |  | @ Cl=0.4, Cd= | 0.015975
|  |  |  | @ Cl=0.6, Cd= | 0.015189
alpha (deg) | Cl | Cd | Cm | Cl/Cd
-18 | -0.5757 | 0.18744 | -0.0019 | -3.0714
-17.5 | -0.5623 | 0.18077 | -0.0057 | -3.1106
-17 | -0.5731 | 0.16835 | -0.0138 | -3.4042
-16.5 | -0.5481 | 0.16398 | -0.0148 | -3.3425
-16 | -0.5483 | 0.15435 | -0.0208 | -3.5523
-15.5 | -0.8061 | 0.08452 | -0.0579 | -9.5374
-15 | -0.8512 | 0.07313 | -0.0616 | -11.6395
-14.5 | -0.8902 | 0.06369 | -0.0627 | -13.9771
-14 | -0.9235 | 0.05606 | -0.0619 | -16.4734
-13.5 | -0.9419 | 0.04982 | -0.0597 | -18.9061
-13 | -0.9453 | 0.04447 | -0.0572 | -21.257
-12.5 | -0.9312 | 0.04 | -0.0551 | -23.28
-12 | -0.9027 | 0.03643 | -0.0538 | -24.779
-11.5 | -0.8872 | 0.03433 | -0.0507 | -25.8433
-11 | -0.8006 | 0.03117 | -0.0555 | -25.685
-10.5 | -0.7255 | 0.02907 | -0.0602 | -24.957
-10 | -0.6602 | 0.02713 | -0.0634 | -24.3347
-9.5 | -0.623 | 0.02557 | -0.0624 | -24.3645
-9 | -0.5993 | 0.02412 | -0.0588 | -24.8466
-8.5 | -0.5836 | 0.02229 | -0.0548 | -26.1821
-8 | -0.5683 | 0.02054 | -0.0505 | -27.668
-7.5 | -0.5565 | 0.01873 | -0.0455 | -29.7117
-7 | -0.5736 | 0.01623 | -0.036 | -35.342
-6.5 | -0.5972 | 0.0136 | -0.0247 | -43.9118
-6 | -0.5738 | 0.01289 | -0.0194 | -44.5151
-5.5 | -0.5254 | 0.01312 | -0.0178 | -40.0457
-5 | -0.4742 | 0.01348 | -0.017 | -35.178
-4.5 | -0.4188 | 0.0142 | -0.0161 | -29.493
-4 | -0.3651 | 0.0152 | -0.015 | -24.0197
-3.5 | -0.3055 | 0.01569 | -0.015 | -19.471
-3 | -0.2521 | 0.01562 | -0.0151 | -16.1396
-2.5 | -0.1961 | 0.01567 | -0.0154 | -12.5144
-2 | -0.1425 | 0.01538 | -0.0158 | -9.2653
-1.5 | -0.0873 | 0.01539 | -0.0162 | -5.6725
-1 | -0.0317 | 0.01531 | -0.0168 | -2.0705
-0.5 | 0.0236 | 0.01518 | -0.0175 | 1.5547
0 | 0.0776 | 0.01527 | -0.0178 | 5.0819
0.5 | 0.1337 | 0.01527 | -0.0184 | 8.7557
1 | 0.1892 | 0.01529 | -0.0191 | 12.3741
1.5 | 0.2422 | 0.01552 | -0.0193 | 15.6057
2 | 0.2988 | 0.01556 | -0.0199 | 19.2031
2.5 | 0.3531 | 0.01576 | -0.0204 | 22.4048
3 | 0.4055 | 0.016 | -0.0204 | 25.3438
3.5 | 0.4654 | 0.01587 | -0.0213 | 29.3258
4 | 0.5151 | 0.01603 | -0.0206 | 32.1335
4.5 | 0.5731 | 0.01566 | -0.0209 | 36.5964
5 | 0.6296 | 0.01467 | -0.02 | 42.9175
5.5 | 0.6839 | 0.01387 | -0.0191 | 49.3079
6 | 0.7321 | 0.01356 | -0.0175 | 53.9897
7 | 0.8055 | 0.01359 | -0.0105 | 59.2715
7.5 | 0.7793 | 0.01552 | 0.0026 | 50.2126
8 | 0.7489 | 0.01857 | 0.0137 | 40.3285
8.5 | 0.7308 | 0.02192 | 0.0216 | 33.3394
9 | 0.733 | 0.02427 | 0.0273 | 30.2019
9.5 | 0.7445 | 0.02626 | 0.0318 | 28.3511
10 | 0.7829 | 0.02881 | 0.0298 | 27.1746
10.5 | 0.811 | 0.03136 | 0.0299 | 25.861
11 | 0.8471 | 0.03333 | 0.0302 | 25.4155
11.5 | 0.8835 | 0.03527 | 0.0307 | 25.0496
12 | 0.9328 | 0.03713 | 0.0311 | 25.1225
12.5 | 0.9759 | 0.03933 | 0.0316 | 24.8131
13 | 1.0148 | 0.04183 | 0.032 | 24.2601
13.5 | 1.0712 | 0.04498 | 0.0313 | 23.815
14 | 1.0911 | 0.04944 | 0.0325 | 22.0692
14.5 | 1.092 | 0.05459 | 0.0343 | 20.0037
15 | 1.0814 | 0.06089 | 0.0356 | 17.7599
15.5 | 1.0549 | 0.06866 | 0.0361 | 15.3641
16 | 1.0195 | 0.07796 | 0.0348 | 13.0772
16.5 | 0.9757 | 0.08963 | 0.0312 | 10.8859
17 | 0.9233 | 0.10435 | 0.0244 | 8.8481
17.5 | 0.897 | 0.11755 | 0.0181 | 7.6308
18 | 0.6792 | 0.19233 | -0.0244 | 3.5314
18.5 | 0.7005 | 0.19757 | -0.0268 | 3.5456
19 | 0.7242 | 0.20368 | -0.0281 | 3.5556
19.5 | 0.715 | 0.21465 | -0.0381 | 3.331

## 19. Re 250k Mach 0.10 (1)
BIGFOIL.COM POLAR EXPORT
NACA65-118
NACA65-118 |  |  |  | Cl Max: | 1.143 | at alpha= | 15 | deg
JavaFoil+Calcfoil stall+Eppler ext transition |  |  |  | L/D Max: | 58.02 | at alpha= | 5 | deg
Re: | 250000 |  |  | Cd Min: | 0.00991 | at alpha= | -1 | deg
Mach: | 0.1 |  |  | Cl=0 at alpha= | -0.89344 | deg
|  |  |  | @ Cl=0.1, Cd= | 0.010228
|  |  |  | @ Cl=0.4, Cd= | 0.010725
|  |  |  | @ Cl=0.6, Cd= | 0.01151
alpha (deg) | Cl | Cd | Cm | Cl/Cd
-20 | -0.938 | 0.2081 | 0.007 | -4.508
-19.5 | -0.957 | 0.20127 | 0.007 | -4.754
-19 | -0.974 | 0.18499 | 0.006 | -5.264
-18.5 | -0.989 | 0.17498 | 0.006 | -5.654
-18 | -1.003 | 0.17139 | 0.006 | -5.853
-17.5 | -1.014 | 0.15869 | 0.005 | -6.392
-17 | -1.023 | 0.15263 | 0.005 | -6.705
-16.5 | -1.03 | 0.14389 | 0.004 | -7.159
-16 | -1.034 | 0.13501 | 0.004 | -7.662
-15.5 | -1.035 | 0.12809 | 0.004 | -8.082
-15 | -1.034 | 0.12132 | 0.003 | -8.519
-14.5 | -1.028 | 0.1144 | 0.003 | -8.989
-14 | -1.02 | 0.10567 | 0.002 | -9.654
-13.5 | -1.009 | 0.10086 | 0.002 | -10
-13 | -0.994 | 0.09455 | 0.002 | -10.513
-12.5 | -0.976 | 0.08844 | 0.001 | -11.031
-12 | -0.954 | 0.08349 | 0.001 | -11.431
-11.5 | -0.931 | 0.079 | 0 | -11.779
-11 | -0.903 | 0.0739 | 0 | -12.214
-10.5 | -0.873 | 0.06923 | 0 | -12.607
-10 | -0.84 | 0.06509 | -0.001 | -12.905
-9.5 | -0.803 | 0.06109 | -0.001 | -13.147
-9 | -0.766 | 0.05721 | -0.002 | -13.39
-8.5 | -0.862 | 0.02128 | -0.005 | -40.503
-8 | -0.814 | 0.02036 | -0.006 | -39.957
-7.5 | -0.764 | 0.01941 | -0.007 | -39.351
-7 | -0.712 | 0.01863 | -0.008 | -38.218
-6.5 | -0.659 | 0.01782 | -0.009 | -36.964
-6 | -0.604 | 0.01712 | -0.01 | -35.286
-5.5 | -0.548 | 0.01647 | -0.011 | -33.288
-5 | -0.492 | 0.01587 | -0.012 | -30.971
-4.5 | -0.432 | 0.01144 | -0.013 | -37.714
-4 | -0.374 | 0.01116 | -0.014 | -33.482
-3.5 | -0.315 | 0.01093 | -0.015 | -28.826
-3 | -0.256 | 0.01074 | -0.016 | -23.799
-2.5 | -0.196 | 0.01059 | -0.017 | -18.471
-2 | -0.135 | 0.01051 | -0.018 | -12.893
-1.5 | -0.074 | 0.01044 | -0.019 | -7.137
-1 | -0.013 | 0.00991 | -0.02 | -1.335
-0.5 | 0.048 | 0.01027 | -0.021 | 4.704
0 | 0.11 | 0.01022 | -0.022 | 10.808
0.5 | 0.172 | 0.01027 | -0.023 | 16.738
1 | 0.233 | 0.01035 | -0.024 | 22.515
1.5 | 0.294 | 0.01013 | -0.025 | 29.031
2 | 0.355 | 0.01065 | -0.026 | 33.286
2.5 | 0.415 | 0.01075 | -0.027 | 38.588
3 | 0.473 | 0.01095 | -0.028 | 43.179
3.5 | 0.531 | 0.01116 | -0.029 | 47.626
4 | 0.589 | 0.01146 | -0.03 | 51.434
4.5 | 0.646 | 0.01172 | -0.031 | 55.128
5 | 0.702 | 0.01209 | -0.032 | 58.02
5.5 | 0.76 | 0.01771 | -0.033 | 42.915
6 | 0.814 | 0.01851 | -0.034 | 44.006
6.5 | 0.867 | 0.01929 | -0.035 | 44.975
7 | 0.919 | 0.02014 | -0.035 | 45.624
7.5 | 0.969 | 0.02109 | -0.036 | 45.945
8 | 1.016 | 0.02204 | -0.037 | 46.106
8.5 | 1.061 | 0.02308 | -0.038 | 45.955
9 | 1.102 | 0.02414 | -0.039 | 45.672
9.5 | 0.964 | 0.06083 | -0.021 | 15.843
10 | 0.992 | 0.06529 | -0.019 | 15.201
10.5 | 1.021 | 0.06977 | -0.019 | 14.629
11 | 1.048 | 0.07418 | -0.02 | 14.122
11.5 | 1.07 | 0.07891 | -0.02 | 13.564
12 | 1.09 | 0.08365 | -0.02 | 13.03
12.5 | 1.107 | 0.08921 | -0.02 | 12.409
13 | 1.121 | 0.09465 | -0.02 | 11.84
13.5 | 1.131 | 0.10044 | -0.02 | 11.259
14 | 1.138 | 0.10807 | -0.021 | 10.532
14.5 | 1.142 | 0.11541 | -0.021 | 9.894
15 | 1.143 | 0.11995 | -0.022 | 9.525
15.5 | 1.139 | 0.12985 | -0.022 | 8.773
16 | 1.13 | 0.13735 | -0.022 | 8.225
16.5 | 1.117 | 0.14393 | -0.022 | 7.759
17 | 1.101 | 0.15209 | -0.023 | 7.239
17.5 | 1.083 | 0.16111 | -0.023 | 6.721
18 | 1.062 | 0.16919 | -0.023 | 6.277
18.5 | 1.04 | 0.17951 | -0.023 | 5.793
19 | 1.016 | 0.19188 | -0.023 | 5.294
19.5 | 0.99 | 0.20162 | -0.024 | 4.912
20 | 0.964 | 0.21505 | -0.024 | 4.481

## 20. Re 250k Mach 0.10 (2)
BIGFOIL.COM POLAR EXPORT
NACA65-118
NACA65-118 |  |  |  | Cl Max: | 1.0767 | at alpha= | 14.5 | deg
XFOIL ncrit=9 |  |  |  | L/D Max: | 58.4084 | at alpha= | 7 | deg
Re: | 250000 |  |  | Cd Min: | 0.21567 | at alpha= | 19.5 | deg
Mach: | 0.1 |  |  | Cl=0 at alpha= | -0.71024 | deg
|  |  |  | @ Cl=0.1, Cd= | 0.015354
|  |  |  | @ Cl=0.4, Cd= | 0.016065
|  |  |  | @ Cl=0.6, Cd= | 0.015313
alpha (deg) | Cl | Cd | Cm | Cl/Cd
-18 | -0.5749 | 0.18834 | -0.0016 | -3.0525
-17.5 | -0.5616 | 0.1816 | -0.0055 | -3.0925
-17 | -0.5713 | 0.16948 | -0.0135 | -3.3709
-16.5 | -0.5461 | 0.16501 | -0.0146 | -3.3095
-16 | -0.5764 | 0.1492 | -0.0269 | -3.8633
-15.5 | -0.7804 | 0.08844 | -0.0568 | -8.8241
-15 | -0.8253 | 0.07635 | -0.0614 | -10.8094
-14.5 | -0.8646 | 0.06645 | -0.0634 | -13.0113
-14 | -0.9013 | 0.05824 | -0.0633 | -15.4756
-13.5 | -0.9235 | 0.05157 | -0.0616 | -17.9077
-13 | -0.9324 | 0.04587 | -0.0592 | -20.327
-12.5 | -0.9238 | 0.04111 | -0.057 | -22.4714
-12 | -0.8996 | 0.03727 | -0.0554 | -24.1374
-11.5 | -0.8829 | 0.03487 | -0.0526 | -25.3198
-11 | -0.8004 | 0.03162 | -0.0569 | -25.3131
-10.5 | -0.7247 | 0.02944 | -0.0615 | -24.6162
-10 | -0.6587 | 0.02749 | -0.0646 | -23.9614
-9.5 | -0.6216 | 0.02593 | -0.0634 | -23.9722
-9 | -0.5961 | 0.02454 | -0.06 | -24.291
-8.5 | -0.5811 | 0.02261 | -0.0558 | -25.701
-8 | -0.5655 | 0.02084 | -0.0516 | -27.1353
-7.5 | -0.5528 | 0.01902 | -0.0468 | -29.0641
-7 | -0.5666 | 0.01647 | -0.038 | -34.4019
-6.5 | -0.5932 | 0.01391 | -0.0261 | -42.6456
-6 | -0.5762 | 0.01293 | -0.0199 | -44.563
-5 | -0.4762 | 0.01354 | -0.0173 | -35.1699
-4.5 | -0.4212 | 0.01422 | -0.0163 | -29.6203
-4 | -0.3656 | 0.01534 | -0.0152 | -23.8331
-3.5 | -0.3066 | 0.01579 | -0.0152 | -19.4174
-3 | -0.2537 | 0.01571 | -0.0152 | -16.1489
-2.5 | -0.1968 | 0.01577 | -0.0155 | -12.4794
-2 | -0.1432 | 0.01549 | -0.0159 | -9.2447
-1.5 | -0.0879 | 0.01547 | -0.0163 | -5.682
-1 | -0.0317 | 0.0154 | -0.0168 | -2.0584
-0.5 | 0.023 | 0.01529 | -0.0175 | 1.5043
0 | 0.0778 | 0.01535 | -0.0178 | 5.0684
0.5 | 0.1344 | 0.01536 | -0.0184 | 8.75
1 | 0.1892 | 0.01541 | -0.0191 | 12.2777
1.5 | 0.243 | 0.01561 | -0.0193 | 15.5669
2 | 0.3002 | 0.01565 | -0.0199 | 19.1821
2.5 | 0.3534 | 0.0159 | -0.0203 | 22.2264
3 | 0.4071 | 0.01609 | -0.0203 | 25.3014
3.5 | 0.4678 | 0.01599 | -0.0214 | 29.2558
4 | 0.5174 | 0.01612 | -0.0206 | 32.0968
4.5 | 0.5746 | 0.01579 | -0.0207 | 36.3901
5 | 0.6332 | 0.01469 | -0.02 | 43.1042
5.5 | 0.6863 | 0.01395 | -0.0187 | 49.1971
6 | 0.736 | 0.0136 | -0.0173 | 54.1176
6.5 | 0.7801 | 0.01343 | -0.0151 | 58.0864
7 | 0.8037 | 0.01376 | -0.0091 | 58.4084
7.5 | 0.7732 | 0.01583 | 0.0045 | 48.844
8 | 0.7428 | 0.01904 | 0.0152 | 39.0126
8.5 | 0.7274 | 0.02234 | 0.0227 | 32.5604
9 | 0.7293 | 0.0248 | 0.0284 | 29.4073
9.5 | 0.7416 | 0.02676 | 0.0327 | 27.713
10.5 | 0.8087 | 0.0319 | 0.031 | 25.3511
11 | 0.8462 | 0.03383 | 0.0312 | 25.0133
11.5 | 0.8836 | 0.03578 | 0.0317 | 24.6954
12 | 0.9336 | 0.03771 | 0.0322 | 24.7574
12.5 | 0.9767 | 0.04006 | 0.0327 | 24.3809
13 | 1.0142 | 0.04273 | 0.0332 | 23.7351
13.5 | 1.0727 | 0.04653 | 0.0324 | 23.0539
14.5 | 1.0767 | 0.05662 | 0.0359 | 19.0162
15 | 1.0612 | 0.06343 | 0.0369 | 16.7303
15.5 | 1.0307 | 0.07181 | 0.0367 | 14.3532
16 | 0.993 | 0.08184 | 0.0345 | 12.1334
16.5 | 0.9489 | 0.09424 | 0.0299 | 10.069
17 | 0.8988 | 0.10951 | 0.0222 | 8.2075
17.5 | 0.6981 | 0.17805 | -0.0138 | 3.9208
18 | 0.6787 | 0.19338 | -0.0249 | 3.5097
18.5 | 0.7003 | 0.19871 | -0.0274 | 3.5242
19 | 0.7236 | 0.20506 | -0.0289 | 3.5287
19.5 | 0.7157 | 0.21567 | -0.0386 | 3.3185

## 21. Re 250k Mach 0.25 (1)
BIGFOIL.COM POLAR EXPORT
NACA65-118
NACA65-118 |  |  |  | Cl Max: | 1.076 | at alpha= | 8.5 | deg
JavaFoil+Calcfoil stall+Eppler ext transition |  |  |  | L/D Max: | 54.579 | at alpha= | 4.5 | deg
Re: | 250000 |  |  | Cd Min: | 0.01021 | at alpha= | -1.5 | deg
Mach: | 0.25 |  |  | Cl=0 at alpha= | -0.89062 | deg
|  |  |  | @ Cl=0.1, Cd= | 0.010404
|  |  |  | @ Cl=0.4, Cd= | 0.010862
|  |  |  | @ Cl=0.6, Cd= | 0.011757
alpha (deg) | Cl | Cd | Cm | Cl/Cd
-18.5 | -0.679 | 0.22883 | 0.006 | -2.966
-18 | -0.726 | 0.21473 | 0.005 | -3.382
-17.5 | -0.77 | 0.18691 | 0.005 | -4.121
-17 | -0.81 | 0.17777 | 0.005 | -4.559
-16.5 | -0.846 | 0.16117 | 0.004 | -5.25
-16 | -0.877 | 0.15194 | 0.004 | -5.773
-15.5 | -0.903 | 0.1435 | 0.004 | -6.295
-15 | -0.924 | 0.13195 | 0.003 | -7.005
-14.5 | -0.94 | 0.12174 | 0.003 | -7.722
-14 | -0.95 | 0.11395 | 0.002 | -8.338
-13.5 | -0.955 | 0.10578 | 0.002 | -9.028
-13 | -0.955 | 0.09971 | 0.002 | -9.573
-12.5 | -0.948 | 0.09326 | 0.001 | -10.17
-12 | -0.937 | 0.08676 | 0.001 | -10.803
-11.5 | -0.922 | 0.08158 | 0 | -11.298
-11 | -0.901 | 0.07621 | 0 | -11.823
-10.5 | -0.877 | 0.07158 | 0 | -12.248
-10 | -0.847 | 0.06688 | -0.001 | -12.668
-9.5 | -0.813 | 0.06226 | -0.001 | -13.062
-9 | -0.777 | 0.05857 | -0.002 | -13.262
-8.5 | -0.875 | 0.02223 | -0.005 | -39.358
-8 | -0.828 | 0.02125 | -0.006 | -38.976
-7.5 | -0.778 | 0.02029 | -0.007 | -38.359
-7 | -0.727 | 0.01935 | -0.008 | -37.559
-6.5 | -0.673 | 0.01853 | -0.009 | -36.331
-6 | -0.618 | 0.01773 | -0.01 | -34.845
-5.5 | -0.561 | 0.01701 | -0.011 | -32.99
-5 | -0.503 | 0.01641 | -0.012 | -30.676
-4.5 | -0.442 | 0.01182 | -0.013 | -37.355
-4 | -0.383 | 0.01148 | -0.014 | -33.341
-3.5 | -0.323 | 0.01127 | -0.015 | -28.634
-3 | -0.262 | 0.01105 | -0.016 | -23.697
-2.5 | -0.2 | 0.01087 | -0.017 | -18.439
-2 | -0.139 | 0.01079 | -0.018 | -12.862
-1.5 | -0.076 | 0.01021 | -0.02 | -7.473
-1 | -0.014 | 0.01051 | -0.021 | -1.29
-0.5 | 0.05 | 0.01046 | -0.022 | 4.735
0 | 0.113 | 0.01039 | -0.023 | 10.891
0.5 | 0.176 | 0.01046 | -0.024 | 16.854
1 | 0.239 | 0.01055 | -0.025 | 22.648
1.5 | 0.301 | 0.01067 | -0.026 | 28.232
2 | 0.363 | 0.01051 | -0.027 | 34.589
2.5 | 0.425 | 0.0111 | -0.028 | 38.296
3 | 0.484 | 0.01128 | -0.029 | 42.966
3.5 | 0.544 | 0.01151 | -0.03 | 47.299
4 | 0.603 | 0.01177 | -0.031 | 51.239
4.5 | 0.661 | 0.01211 | -0.032 | 54.579
5 | 0.721 | 0.01766 | -0.033 | 40.846
5.5 | 0.778 | 0.0184 | -0.034 | 42.28
6 | 0.833 | 0.01926 | -0.034 | 43.239
6.5 | 0.886 | 0.02015 | -0.035 | 43.984
7 | 0.938 | 0.0211 | -0.036 | 44.452
7.5 | 0.987 | 0.02214 | -0.037 | 44.606
8 | 1.034 | 0.0232 | -0.038 | 44.56
8.5 | 1.076 | 0.02432 | -0.039 | 44.266
9 | 0.939 | 0.05906 | -0.019 | 15.902
9.5 | 0.97 | 0.06316 | -0.019 | 15.363
10 | 0.997 | 0.06726 | -0.019 | 14.83
10.5 | 1.021 | 0.07192 | -0.019 | 14.193
11 | 1.04 | 0.0765 | -0.019 | 13.594
11.5 | 1.055 | 0.08208 | -0.02 | 12.849
12 | 1.064 | 0.08793 | -0.02 | 12.106
12.5 | 1.069 | 0.09314 | -0.02 | 11.48
13 | 1.069 | 0.10113 | -0.021 | 10.566
13.5 | 1.062 | 0.10644 | -0.021 | 9.98

## 22. Re 250k Mach 0.25 (2)
BIGFOIL.COM POLAR EXPORT
NACA65-118
NACA65-118 |  |  |  | Cl Max: | 1.0101 | at alpha= | 13.5 | deg
XFOIL ncrit=9 |  |  |  | L/D Max: | 57.3096 | at alpha= | 6.5 | deg
Re: | 250000 |  |  | Cd Min: | 0.14295 | at alpha= | 16.5 | deg
Mach: | 0.25 |  |  | Cl=0 at alpha= | -99 | deg
|  |  |  | @ Cl=0.1, Cd= | 0.015826
|  |  |  | @ Cl=0.4, Cd= | 0.016569
|  |  |  | @ Cl=0.6, Cd= | 0.016038
alpha (deg) | Cl | Cd | Cm | Cl/Cd
0 | 0.0789 | 0.01579 | -0.0181 | 4.9968
0.5 | 0.1372 | 0.01589 | -0.0186 | 8.6344
1 | 0.1904 | 0.01607 | -0.0188 | 11.8482
1.5 | 0.2482 | 0.01607 | -0.0194 | 15.4449
2 | 0.3044 | 0.01631 | -0.0196 | 18.6634
2.5 | 0.3574 | 0.01659 | -0.0198 | 21.5431
3 | 0.4176 | 0.01656 | -0.0203 | 25.2174
3.5 | 0.4685 | 0.01689 | -0.0197 | 27.7383
4 | 0.5321 | 0.01657 | -0.0205 | 32.1123
4.5 | 0.5875 | 0.0163 | -0.0198 | 36.0429
5 | 0.6495 | 0.015 | -0.0191 | 43.3
5.5 | 0.7042 | 0.01424 | -0.0174 | 49.4522
6 | 0.7523 | 0.01391 | -0.0154 | 54.0834
6.5 | 0.7903 | 0.01379 | -0.0113 | 57.3096
7 | 0.7807 | 0.01492 | 0.0002 | 52.3257
7.5 | 0.7425 | 0.01784 | 0.0132 | 41.62
8 | 0.7139 | 0.02166 | 0.0222 | 32.9594
8.5 | 0.7091 | 0.02478 | 0.0282 | 28.6158
9 | 0.7177 | 0.02727 | 0.0327 | 26.3183
9.5 | 0.7259 | 0.02961 | 0.0375 | 24.5154
10 | 0.7622 | 0.03199 | 0.0371 | 23.8262
10.5 | 0.8004 | 0.03444 | 0.0364 | 23.2404
11 | 0.8427 | 0.03646 | 0.0368 | 23.113
11.5 | 0.8894 | 0.03856 | 0.0373 | 23.0654
12 | 0.9343 | 0.04128 | 0.038 | 22.6332
12.5 | 0.9679 | 0.04483 | 0.039 | 21.5905
13 | 0.9914 | 0.04881 | 0.0399 | 20.3114
13.5 | 1.0101 | 0.05367 | 0.0407 | 18.8206
14 | 1.0098 | 0.06042 | 0.0413 | 16.713
14.5 | 0.9893 | 0.06852 | 0.0412 | 14.4381
15.5 | 0.9207 | 0.08871 | 0.0354 | 10.3788
16 | 0.7532 | 0.12692 | 0.0117 | 5.9344
16.5 | 0.7305 | 0.14295 | 0.0033 | 5.1102

## 23. Re 250k Mach 0.50 (1)
BIGFOIL.COM POLAR EXPORT
NACA65-118
NACA65-118 |  |  |  | Cl Max: | 1.163 | at alpha= | 20 | deg
JavaFoil+Calcfoil stall+Eppler ext transition |  |  |  | L/D Max: | 53.045 | at alpha= | 4.5 | deg
Re: | 250000 |  |  | Cd Min: | 0.01127 | at alpha= | 0 | deg
Mach: | 0.5 |  |  | Cl=0 at alpha= | -0.89286 | deg
|  |  |  | @ Cl=0.1, Cd= | 0.01132
|  |  |  | @ Cl=0.4, Cd= | 0.011963
|  |  |  | @ Cl=0.6, Cd= | 0.01302
alpha (deg) | Cl | Cd | Cm | Cl/Cd
-20 | -1.071 | 0.27619 | 0.011 | -3.879
-19.5 | -1.043 | 0.268 | 0.01 | -3.891
-19 | -1.014 | 0.26234 | 0.01 | -3.867
-18.5 | -0.987 | 0.25773 | 0.009 | -3.83
-18 | -0.96 | 0.25424 | 0.008 | -3.776
-17.5 | -0.933 | 0.24552 | 0.008 | -3.799
-17 | -0.903 | 0.23971 | 0.007 | -3.768
-16.5 | -0.876 | 0.22147 | 0.006 | -3.955
-16 | -0.848 | 0.22491 | 0.006 | -3.772
-15.5 | -0.821 | 0.21873 | 0.005 | -3.753
-15 | -0.792 | 0.20144 | 0.004 | -3.929
-14.5 | -0.764 | 0.19641 | 0.004 | -3.89
-14 | -0.736 | 0.19435 | 0.003 | -3.789
-13.5 | -0.709 | 0.17779 | 0.003 | -3.988
-13 | -0.68 | 0.16698 | 0.002 | -4.071
-12.5 | -0.652 | 0.15589 | 0.002 | -4.184
-12 | -0.625 | 0.15238 | 0.001 | -4.099
-11.5 | -0.597 | 0.15014 | 0.001 | -3.975
-11 | -0.569 | 0.14148 | 0 | -4.02
-10.5 | -0.54 | 0.1238 | 0 | -4.364
-10 | -0.512 | 0.12167 | -0.001 | -4.212
-9.5 | -0.485 | 0.1004 | -0.001 | -4.828
-9 | -0.721 | 0.07018 | -0.002 | -10.269
-8.5 | -0.737 | 0.06235 | -0.002 | -11.813
-8 | -0.723 | 0.05685 | -0.003 | -12.723
-7.5 | -0.696 | 0.05241 | -0.004 | -13.274
-7 | -0.779 | 0.02316 | -0.009 | -33.611
-6.5 | -0.729 | 0.02199 | -0.01 | -33.147
-6 | -0.674 | 0.02079 | -0.011 | -32.429
-5.5 | -0.615 | 0.01974 | -0.012 | -31.173
-5 | -0.554 | 0.01889 | -0.013 | -29.307
-4.5 | -0.49 | 0.01803 | -0.015 | -27.186
-4 | -0.421 | 0.01314 | -0.016 | -32.057
-3.5 | -0.356 | 0.01267 | -0.017 | -28.073
-3 | -0.289 | 0.01235 | -0.018 | -23.397
-2.5 | -0.221 | 0.01205 | -0.019 | -18.362
-2 | -0.153 | 0.01182 | -0.02 | -12.983
-1.5 | -0.084 | 0.01163 | -0.021 | -7.257
-1 | -0.015 | 0.0115 | -0.022 | -1.304
-0.5 | 0.055 | 0.01141 | -0.024 | 4.799
0 | 0.125 | 0.01127 | -0.025 | 11.108
0.5 | 0.195 | 0.01139 | -0.026 | 17.105
1 | 0.264 | 0.01155 | -0.027 | 22.884
1.5 | 0.333 | 0.01174 | -0.028 | 28.382
2 | 0.402 | 0.01197 | -0.029 | 33.566
2.5 | 0.47 | 0.01226 | -0.03 | 38.337
3 | 0.535 | 0.0126 | -0.031 | 42.42
3.5 | 0.6 | 0.01302 | -0.032 | 46.072
4 | 0.663 | 0.0135 | -0.034 | 49.136
4.5 | 0.727 | 0.0137 | -0.035 | 53.045
5 | 0.793 | 0.02066 | -0.036 | 38.364
5.5 | 0.851 | 0.02179 | -0.037 | 39.065
6 | 0.907 | 0.02309 | -0.038 | 39.262
6.5 | 0.957 | 0.02451 | -0.039 | 39.061
7 | 0.847 | 0.04886 | -0.02 | 17.331
7.5 | 0.877 | 0.05301 | -0.019 | 16.553
8 | 0.896 | 0.05812 | -0.019 | 15.421
8.5 | 0.889 | 0.06456 | -0.019 | 13.773
9 | 0.82 | 0.0739 | -0.018 | 11.091
9.5 | 0.583 | 0.11979 | -0.019 | 4.866
10 | 0.611 | 0.12436 | -0.019 | 4.909
10.5 | 0.638 | 0.12778 | -0.02 | 4.994
11 | 0.666 | 0.1387 | -0.02 | 4.799
11.5 | 0.694 | 0.15656 | -0.023 | 4.433
12 | 0.721 | 0.15977 | -0.023 | 4.516
12.5 | 0.749 | 0.16341 | -0.024 | 4.582
13 | 0.776 | 0.17592 | -0.025 | 4.413
13.5 | 0.805 | 0.17841 | -0.027 | 4.513
14 | 0.832 | 0.1887 | -0.027 | 4.41
14.5 | 0.859 | 0.19569 | -0.028 | 4.392
15 | 0.887 | 0.2092 | -0.029 | 4.241
15.5 | 0.916 | 0.21708 | -0.031 | 4.218
16 | 0.943 | 0.21821 | -0.032 | 4.321
16.5 | 0.97 | 0.22148 | -0.033 | 4.381
17 | 1 | 0.23572 | -0.035 | 4.24
17.5 | 1.026 | 0.23714 | -0.035 | 4.328
18 | 1.053 | 0.24517 | -0.036 | 4.296
18.5 | 1.08 | 0.26233 | -0.037 | 4.117
19 | 1.11 | 0.2728 | -0.039 | 4.068
19.5 | 1.136 | 0.28429 | -0.039 | 3.997
20 | 1.163 | 0.28718 | -0.04 | 4.049

## 24. Re 250k Mach 0.50 (2)
BIGFOIL.COM POLAR EXPORT
NACA65-118
NACA65-118 |  |  |  | Cl Max: | 0.7918 | at alpha= | 11.5 | deg
XFOIL ncrit=9 |  |  |  | L/D Max: | 46.9608 | at alpha= | 6 | deg
Re: | 250000 |  |  | Cd Min: | 0.24328 | at alpha= | -20 | deg
Mach: | 0.5 |  |  | Cl=0 at alpha= | -0.67745 | deg
|  |  |  | @ Cl=0.1, Cd= | 0.018824
|  |  |  | @ Cl=0.4, Cd= | 0.020835
|  |  |  | @ Cl=0.6, Cd= | 0.019912
alpha (deg) | Cl | Cd | Cm | Cl/Cd
-20 | -0.6651 | 0.24328 | 0.0237 | -2.7339
-19.5 | -0.6434 | 0.23566 | 0.0187 | -2.7302
-18.5 | -0.6055 | 0.21904 | 0.0079 | -2.7643
-18 | -0.5827 | 0.21178 | 0.0036 | -2.7514
-17.5 | -0.5817 | 0.20277 | -0.0052 | -2.8688
-17 | -0.5469 | 0.19513 | -0.0067 | -2.8027
-16.5 | -0.5262 | 0.1876 | -0.0111 | -2.8049
-15.5 | -0.4932 | 0.17101 | -0.0209 | -2.884
-15 | -0.4998 | 0.16098 | -0.0304 | -3.1047
-14.5 | -0.4843 | 0.15117 | -0.0345 | -3.2037
-13.5 | -0.4914 | 0.12036 | -0.0492 | -4.0828
-13 | -0.5067 | 0.1059 | -0.0574 | -4.7847
-12.5 | -0.5424 | 0.08935 | -0.0681 | -6.0705
-12 | -0.5812 | 0.07516 | -0.0774 | -7.7328
-11.5 | -0.6128 | 0.06313 | -0.0855 | -9.707
-11 | -0.6254 | 0.05245 | -0.0936 | -11.9237
-10.5 | -0.6322 | 0.04536 | -0.0945 | -13.9374
-10 | -0.6322 | 0.04024 | -0.0915 | -15.7107
-9.5 | -0.6086 | 0.03667 | -0.0882 | -16.5967
-9 | -0.5688 | 0.03409 | -0.0848 | -16.6852
-8.5 | -0.5277 | 0.03213 | -0.0809 | -16.4239
-8 | -0.4973 | 0.03008 | -0.0772 | -16.5326
-7.5 | -0.4769 | 0.02763 | -0.0733 | -17.2602
-7 | -0.4637 | 0.02498 | -0.0689 | -18.5629
-6.5 | -0.4649 | 0.02188 | -0.0629 | -21.2477
-6 | -0.4989 | 0.01787 | -0.0537 | -27.9183
-5.5 | -0.5528 | 0.01518 | -0.0378 | -36.4163
-5 | -0.5345 | 0.01513 | -0.0286 | -35.3272
-4.5 | -0.4758 | 0.01605 | -0.0255 | -29.6449
-4 | -0.3992 | 0.01829 | -0.0236 | -21.8261
-3.5 | -0.3235 | 0.01951 | -0.023 | -16.5812
-3 | -0.2611 | 0.01973 | -0.0223 | -13.2337
-2.5 | -0.2115 | 0.01914 | -0.0205 | -11.0502
-2 | -0.1471 | 0.01945 | -0.0203 | -7.563
-1.5 | -0.0996 | 0.01881 | -0.0189 | -5.2951
-1 | -0.0329 | 0.01878 | -0.0192 | -1.7519
-0.5 | 0.0181 | 0.01897 | -0.018 | 0.95414
0 | 0.0758 | 0.01866 | -0.0178 | 4.0622
0.5 | 0.1319 | 0.01904 | -0.017 | 6.9275
1 | 0.185 | 0.01919 | -0.0163 | 9.6404
1.5 | 0.2512 | 0.01914 | -0.0167 | 13.1243
2 | 0.2896 | 0.02009 | -0.0138 | 14.4151
2.5 | 0.3581 | 0.01992 | -0.0147 | 17.9769
3 | 0.3955 | 0.02086 | -0.011 | 18.9597
3.5 | 0.4744 | 0.02043 | -0.0126 | 23.2208
4 | 0.5179 | 0.02091 | -0.0094 | 24.7681
4.5 | 0.5811 | 0.02051 | -0.0079 | 28.3325
5 | 0.6826 | 0.0173 | -0.0089 | 39.4566
5.5 | 0.7334 | 0.01642 | -0.0041 | 44.665
6 | 0.7556 | 0.01609 | 0.0046 | 46.9608
6.5 | 0.7343 | 0.0179 | 0.0171 | 41.0223
7 | 0.6862 | 0.02243 | 0.0283 | 30.593
7.5 | 0.6541 | 0.02736 | 0.0357 | 23.9072
8 | 0.6514 | 0.03128 | 0.0403 | 20.8248
8.5 | 0.6603 | 0.03478 | 0.0441 | 18.985
9 | 0.6775 | 0.03779 | 0.0479 | 17.928
9.5 | 0.7015 | 0.04043 | 0.0518 | 17.351
10 | 0.731 | 0.04273 | 0.0561 | 17.1074
10.5 | 0.7613 | 0.0456 | 0.0601 | 16.6952
11.5 | 0.7918 | 0.0582 | 0.0573 | 13.6048
12 | 0.7785 | 0.06718 | 0.0543 | 11.5883
12.5 | 0.7542 | 0.0781 | 0.0493 | 9.6569
13 | 0.721 | 0.09133 | 0.0417 | 7.8944
13.5 | 0.6778 | 0.10832 | 0.0305 | 6.2574
14 | 0.6307 | 0.1302 | 0.0166 | 4.8441
14.5 | 0.6183 | 0.1457 | 0.0076 | 4.2437
15 | 0.623 | 0.15738 | 0.001 | 3.9586
15.5 | 0.6381 | 0.16698 | -0.004 | 3.8214
16 | 0.635 | 0.18425 | -0.0138 | 3.4464
16.5 | 0.6704 | 0.19154 | -0.0149 | 3.5001

## 25. Re 500k Mach 0.00 (1)
BIGFOIL.COM POLAR EXPORT
NACA65-118
NACA65-118 |  |  |  | Cl Max: | 1.301 | at alpha= | 12.5 | deg
JavaFoil+Calcfoil stall+Eppler ext transition |  |  |  | L/D Max: | 80.356 | at alpha= | 5 | deg
Re: | 500000 |  |  | Cd Min: | 0.0076 | at alpha= | -2 | deg
Mach: | 0 |  |  | Cl=0 at alpha= | -0.89516 | deg
|  |  |  | @ Cl=0.1, Cd= | 0.0079671
|  |  |  | @ Cl=0.4, Cd= | 0.0078638
|  |  |  | @ Cl=0.6, Cd= | 0.0085467
alpha (deg) | Cl | Cd | Cm | Cl/Cd
-16.5 | -1.052 | 0.13184 | 0.005 | -7.982
-16 | -1.053 | 0.12319 | 0.004 | -8.547
-15.5 | -1.052 | 0.11793 | 0.004 | -8.917
-15 | -1.048 | 0.1119 | 0.004 | -9.363
-14.5 | -1.04 | 0.10481 | 0.003 | -9.92
-14 | -1.03 | 0.09886 | 0.003 | -10.418
-13.5 | -1.017 | 0.09324 | 0.002 | -10.905
-13 | -1 | 0.08806 | 0.002 | -11.356
-12.5 | -0.981 | 0.08246 | 0.001 | -11.896
-12 | -0.959 | 0.07795 | 0.001 | -12.305
-11.5 | -1.097 | 0.02532 | 0.001 | -43.325
-11 | -1.068 | 0.02351 | 0 | -45.408
-10.5 | -1.035 | 0.02235 | -0.001 | -46.282
-10 | -0.997 | 0.02115 | -0.002 | -47.107
-9.5 | -0.954 | 0.02005 | -0.003 | -47.61
-9 | -0.91 | 0.01904 | -0.004 | -47.79
-8.5 | -0.863 | 0.01819 | -0.005 | -47.467
-8 | -0.815 | 0.01738 | -0.006 | -46.88
-7.5 | -0.764 | 0.01656 | -0.007 | -46.168
-7 | -0.712 | 0.01583 | -0.008 | -44.995
-6.5 | -0.659 | 0.01517 | -0.009 | -43.445
-6 | -0.604 | 0.01458 | -0.01 | -41.451
-5.5 | -0.548 | 0.01403 | -0.011 | -39.094
-5 | -0.491 | 0.0135 | -0.012 | -36.41
-4.5 | -0.438 | 0.00839 | -0.013 | -52.188
-4 | -0.379 | 0.00828 | -0.014 | -45.732
-3.5 | -0.319 | 0.00819 | -0.015 | -38.993
-3 | -0.259 | 0.00808 | -0.016 | -32.05
-2.5 | -0.198 | 0.00801 | -0.017 | -24.707
-2 | -0.137 | 0.0076 | -0.018 | -18.034
-1.5 | -0.075 | 0.00799 | -0.019 | -9.442
-1 | -0.013 | 0.00791 | -0.02 | -1.69
-0.5 | 0.049 | 0.008 | -0.021 | 6.092
0 | 0.111 | 0.00796 | -0.022 | 13.919
0.5 | 0.173 | 0.00801 | -0.024 | 21.583
1 | 0.235 | 0.00803 | -0.025 | 29.261
1.5 | 0.297 | 0.0081 | -0.026 | 36.687
2 | 0.359 | 0.00822 | -0.027 | 43.703
2.5 | 0.42 | 0.00769 | -0.028 | 54.525
3 | 0.478 | 0.00829 | -0.028 | 57.737
3.5 | 0.538 | 0.00841 | -0.029 | 63.942
4 | 0.597 | 0.00854 | -0.03 | 69.828
4.5 | 0.655 | 0.00867 | -0.031 | 75.465
5 | 0.712 | 0.00885 | -0.032 | 80.356
5.5 | 0.76 | 0.01517 | -0.033 | 50.127
6 | 0.815 | 0.01585 | -0.034 | 51.386
6.5 | 0.868 | 0.01651 | -0.035 | 52.555
7 | 0.92 | 0.01724 | -0.035 | 53.354
7.5 | 0.97 | 0.01804 | -0.036 | 53.754
8 | 1.018 | 0.0189 | -0.037 | 53.856
8.5 | 1.063 | 0.01979 | -0.038 | 53.702
9 | 1.105 | 0.02079 | -0.039 | 53.137
9.5 | 1.145 | 0.02178 | -0.04 | 52.555
10 | 1.181 | 0.02284 | -0.04 | 51.72
10.5 | 1.214 | 0.024 | -0.041 | 50.6
11 | 1.244 | 0.02541 | -0.042 | 48.967
11.5 | 1.27 | 0.02684 | -0.043 | 47.314
12 | 1.287 | 0.02862 | -0.043 | 44.973
12.5 | 1.301 | 0.03105 | -0.044 | 41.899
13 | 1.129 | 0.08789 | -0.022 | 12.841
13.5 | 1.14 | 0.09377 | -0.022 | 12.162
14 | 1.15 | 0.0988 | -0.023 | 11.64
14.5 | 1.157 | 0.10501 | -0.024 | 11.019
15 | 1.161 | 0.11054 | -0.025 | 10.504
15.5 | 1.16 | 0.11887 | -0.024 | 9.758
16 | 1.153 | 0.12473 | -0.024 | 9.243
16.5 | 1.144 | 0.1306 | -0.025 | 8.759
17 | 1.132 | 0.1377 | -0.025 | 8.222
17.5 | 1.117 | 0.1465 | -0.025 | 7.625

## 26. Re 500k Mach 0.00 (2)
BIGFOIL.COM POLAR EXPORT
NACA65-118
NACA65-118 |  |  |  | Cl Max: | 1.1487 | at alpha= | 16.5 | deg
XFOIL ncrit=9 |  |  |  | L/D Max: | 78.2902 | at alpha= | 6 | deg
Re: | 500000 |  |  | Cd Min: | 0.21569 | at alpha= | 20 | deg
Mach: | 0 |  |  | Cl=0 at alpha= | -0.73675 | deg
|  |  |  | @ Cl=0.1, Cd= | 0.0094676
|  |  |  | @ Cl=0.4, Cd= | 0.0096931
|  |  |  | @ Cl=0.6, Cd= | 0.0093976
alpha (deg) | Cl | Cd | Cm | Cl/Cd
-20 | -0.6302 | 0.21133 | 0.014 | -2.9821
-19.5 | -0.6139 | 0.20555 | 0.0103 | -2.9866
-19 | -0.6211 | 0.19171 | 0.0022 | -3.2398
-18 | -0.8199 | 0.11276 | -0.0367 | -7.2712
-17.5 | -0.8953 | 0.09111 | -0.0492 | -9.8266
-17 | -0.9436 | 0.07714 | -0.0556 | -12.2323
-16.5 | -0.9781 | 0.0667 | -0.0589 | -14.6642
-16 | -1.0022 | 0.0584 | -0.0602 | -17.161
-15.5 | -1.0121 | 0.05217 | -0.0602 | -19.4
-15 | -1.0152 | 0.04715 | -0.0595 | -21.5313
-14.5 | -1.0091 | 0.04308 | -0.0584 | -23.4239
-14 | -0.9812 | 0.03947 | -0.0576 | -24.8594
-13.5 | -0.9542 | 0.03698 | -0.0567 | -25.8031
-13 | -0.9266 | 0.03465 | -0.0558 | -26.7417
-12.5 | -0.8953 | 0.03255 | -0.0548 | -27.5054
-12 | -0.8622 | 0.03063 | -0.0538 | -28.1489
-11.5 | -0.8009 | 0.02832 | -0.0584 | -28.2804
-11 | -0.7645 | 0.02655 | -0.0583 | -28.7947
-10.5 | -0.74 | 0.02498 | -0.0555 | -29.6237
-10 | -0.7141 | 0.02348 | -0.053 | -30.4131
-9.5 | -0.6955 | 0.02153 | -0.0496 | -32.3038
-9 | -0.6735 | 0.01989 | -0.0466 | -33.8612
-8.5 | -0.646 | 0.0186 | -0.0438 | -34.7312
-8 | -0.6261 | 0.01699 | -0.04 | -36.8511
-7.5 | -0.6006 | 0.01578 | -0.0365 | -38.0608
-7 | -0.5797 | 0.0146 | -0.0319 | -39.7055
-6.5 | -0.5709 | 0.01312 | -0.025 | -43.5137
-6 | -0.5585 | 0.01114 | -0.0191 | -50.1346
-5.5 | -0.538 | 0.00923 | -0.0143 | -58.2882
-5 | -0.4871 | 0.00904 | -0.0137 | -53.8827
-4.5 | -0.4319 | 0.00904 | -0.0139 | -47.7765
-4 | -0.376 | 0.0091 | -0.0141 | -41.3187
-3.5 | -0.3204 | 0.00937 | -0.0141 | -34.1942
-3 | -0.2632 | 0.00954 | -0.0144 | -27.5891
-2.5 | -0.2056 | 0.00952 | -0.0151 | -21.5966
-2 | -0.1472 | 0.00948 | -0.016 | -15.5274
-1.5 | -0.089 | 0.0095 | -0.0169 | -9.3684
-1 | -0.0308 | 0.00942 | -0.0178 | -3.2696
-0.5 | 0.0277 | 0.0094 | -0.0186 | 2.9468
0 | 0.0862 | 0.00947 | -0.0196 | 9.1024
0.5 | 0.1444 | 0.00946 | -0.0205 | 15.2643
1 | 0.2027 | 0.00945 | -0.0213 | 21.4497
1.5 | 0.2614 | 0.00955 | -0.0223 | 27.3717
2 | 0.3192 | 0.00961 | -0.0231 | 33.2154
2.5 | 0.377 | 0.00965 | -0.0239 | 39.0674
3 | 0.4357 | 0.00976 | -0.0248 | 44.6414
3.5 | 0.4921 | 0.00967 | -0.0252 | 50.8893
4 | 0.5481 | 0.00957 | -0.0254 | 57.2727
4.5 | 0.6023 | 0.00939 | -0.0251 | 64.1427
5 | 0.6558 | 0.00933 | -0.0248 | 70.2894
5.5 | 0.7086 | 0.00942 | -0.0246 | 75.2229
6 | 0.7555 | 0.00965 | -0.0232 | 78.2902
6.5 | 0.7683 | 0.01144 | -0.0166 | 67.1591
7 | 0.7643 | 0.01336 | -0.0074 | 57.2081
7.5 | 0.7591 | 0.0155 | 0.0011 | 48.9742
8 | 0.7663 | 0.01761 | 0.0068 | 43.515
8.5 | 0.7883 | 0.0192 | 0.0104 | 41.0573
9 | 0.8082 | 0.02099 | 0.0138 | 38.504
9.5 | 0.8316 | 0.02265 | 0.0167 | 36.7152
10 | 0.8454 | 0.02497 | 0.0203 | 33.8566
10.5 | 0.8672 | 0.0267 | 0.0232 | 32.4794
11 | 0.8841 | 0.02859 | 0.0266 | 30.9234
11.5 | 0.9146 | 0.0313 | 0.0258 | 29.2204
12 | 0.9413 | 0.03364 | 0.0268 | 27.9816
12.5 | 0.9691 | 0.03589 | 0.0276 | 27.002
13 | 0.9954 | 0.03829 | 0.0283 | 25.9963
13.5 | 1.0229 | 0.04072 | 0.0293 | 25.1203
14 | 1.054 | 0.04317 | 0.0303 | 24.4151
14.5 | 1.0778 | 0.0461 | 0.031 | 23.3796
15 | 1.0989 | 0.04936 | 0.0315 | 22.263
15.5 | 1.1164 | 0.05295 | 0.0316 | 21.084
16 | 1.1312 | 0.05691 | 0.0316 | 19.877
16.5 | 1.1487 | 0.06107 | 0.0315 | 18.8096
17 | 1.1446 | 0.06775 | 0.031 | 16.8945
17.5 | 1.134 | 0.07533 | 0.0293 | 15.0538
18 | 1.111 | 0.08493 | 0.0261 | 13.0814
18.5 | 1.0795 | 0.09685 | 0.021 | 11.1461
19 | 1.039 | 0.11149 | 0.0133 | 9.3192
19.5 | 0.9795 | 0.13174 | 0.001 | 7.4351
20 | 0.7432 | 0.21569 | -0.0418 | 3.4457

## 27. Re 500k Mach 0.10 (1)
BIGFOIL.COM POLAR EXPORT
NACA65-118
NACA65-118 |  |  |  | Cl Max: | 1.283 | at alpha= | 12 | deg
JavaFoil+Calcfoil stall+Eppler ext transition |  |  |  | L/D Max: | 80.081 | at alpha= | 5 | deg
Re: | 500000 |  |  | Cd Min: | 0.00761 | at alpha= | -2 | deg
Mach: | 0.1 |  |  | Cl=0 at alpha= | -0.89516 | deg
|  |  |  | @ Cl=0.1, Cd= | 0.0080029
|  |  |  | @ Cl=0.4, Cd= | 0.0078995
|  |  |  | @ Cl=0.6, Cd= | 0.0085729
alpha (deg) | Cl | Cd | Cm | Cl/Cd
-20 | -0.939 | 0.19384 | 0.007 | -4.846
-19.5 | -0.958 | 0.17819 | 0.007 | -5.376
-19 | -0.974 | 0.17328 | 0.006 | -5.624
-18.5 | -0.99 | 0.16247 | 0.006 | -6.095
-18 | -1.004 | 0.15726 | 0.006 | -6.387
-17.5 | -1.015 | 0.14801 | 0.005 | -6.858
-17 | -1.024 | 0.14078 | 0.005 | -7.274
-16.5 | -1.031 | 0.13298 | 0.005 | -7.752
-16 | -1.035 | 0.1242 | 0.004 | -8.337
-15.5 | -1.036 | 0.11821 | 0.004 | -8.764
-15 | -1.035 | 0.11175 | 0.003 | -9.259
-14.5 | -1.029 | 0.10612 | 0.003 | -9.701
-14 | -1.022 | 0.0997 | 0.003 | -10.251
-13.5 | -1.011 | 0.09386 | 0.002 | -10.767
-13 | -0.996 | 0.08856 | 0.002 | -11.251
-12.5 | -0.978 | 0.08294 | 0.001 | -11.789
-12 | -0.958 | 0.07804 | 0.001 | -12.277
-11.5 | -0.944 | 0.06997 | 0.001 | -13.493
-11 | -0.912 | 0.06758 | 0 | -13.489
-10.5 | -1.036 | 0.02249 | -0.001 | -46.071
-10 | -0.998 | 0.02137 | -0.002 | -46.707
-9.5 | -0.957 | 0.02025 | -0.003 | -47.249
-9 | -0.912 | 0.01922 | -0.004 | -47.477
-8.5 | -0.866 | 0.01839 | -0.005 | -47.093
-8 | -0.818 | 0.01752 | -0.006 | -46.671
-7.5 | -0.767 | 0.01668 | -0.007 | -46.003
-7 | -0.715 | 0.01596 | -0.008 | -44.81
-6.5 | -0.662 | 0.01529 | -0.009 | -43.267
-6 | -0.607 | 0.01467 | -0.01 | -41.366
-5.5 | -0.551 | 0.01412 | -0.011 | -39.007
-5 | -0.494 | 0.0136 | -0.012 | -36.304
-4.5 | -0.44 | 0.00845 | -0.013 | -52.02
-4 | -0.381 | 0.00829 | -0.014 | -45.885
-3.5 | -0.321 | 0.0082 | -0.015 | -39.102
-3 | -0.26 | 0.00812 | -0.016 | -32.008
-2.5 | -0.199 | 0.00802 | -0.017 | -24.809
-2 | -0.138 | 0.00761 | -0.018 | -18.103
-1.5 | -0.076 | 0.00803 | -0.019 | -9.445
-1 | -0.013 | 0.00802 | -0.021 | -1.676
-0.5 | 0.049 | 0.00797 | -0.022 | 6.141
0 | 0.111 | 0.00801 | -0.023 | 13.913
0.5 | 0.174 | 0.008 | -0.024 | 21.735
1 | 0.236 | 0.0081 | -0.025 | 29.15
1.5 | 0.299 | 0.00813 | -0.026 | 36.713
2 | 0.361 | 0.00827 | -0.027 | 43.673
2.5 | 0.421 | 0.0077 | -0.028 | 54.732
3 | 0.481 | 0.0083 | -0.029 | 57.911
3.5 | 0.54 | 0.00842 | -0.03 | 64.129
4 | 0.599 | 0.00857 | -0.03 | 69.883
4.5 | 0.657 | 0.00874 | -0.031 | 75.223
5 | 0.715 | 0.00892 | -0.032 | 80.081
5.5 | 0.763 | 0.01525 | -0.033 | 50.049
6 | 0.818 | 0.01596 | -0.034 | 51.261
6.5 | 0.871 | 0.01663 | -0.035 | 52.395
7 | 0.923 | 0.0174 | -0.036 | 53.053
7.5 | 0.973 | 0.01819 | -0.036 | 53.509
8 | 1.021 | 0.01905 | -0.037 | 53.592
8.5 | 1.066 | 0.02 | -0.038 | 53.288
9 | 1.108 | 0.021 | -0.039 | 52.752
9.5 | 1.147 | 0.022 | -0.04 | 52.116
10 | 1.183 | 0.02308 | -0.041 | 51.24
10.5 | 1.215 | 0.02428 | -0.041 | 50.045
11 | 1.244 | 0.02572 | -0.042 | 48.347
11.5 | 1.268 | 0.02719 | -0.043 | 46.626
12 | 1.283 | 0.02903 | -0.043 | 44.186
12.5 | 1.112 | 0.08295 | -0.024 | 13.407
13 | 1.124 | 0.08841 | -0.023 | 12.719
13.5 | 1.134 | 0.09426 | -0.023 | 12.028
14 | 1.141 | 0.09979 | -0.023 | 11.434
14.5 | 1.144 | 0.10628 | -0.023 | 10.766
15 | 1.145 | 0.11128 | -0.024 | 10.29
15.5 | 1.141 | 0.12037 | -0.024 | 9.482
16 | 1.132 | 0.12593 | -0.025 | 8.989
16.5 | 1.118 | 0.13315 | -0.024 | 8.4
17 | 1.103 | 0.14009 | -0.025 | 7.874

## 28. Re 500k Mach 0.10 (2)
BIGFOIL.COM POLAR EXPORT
NACA65-118
NACA65-118 |  |  |  | Cl Max: | 1.1351 | at alpha= | 16.5 | deg
XFOIL ncrit=9 |  |  |  | L/D Max: | 77.8542 | at alpha= | 6 | deg
Re: | 500000 |  |  | Cd Min: | 0.21683 | at alpha= | 20 | deg
Mach: | 0.1 |  |  | Cl=0 at alpha= | -0.73554 | deg
|  |  |  | @ Cl=0.1, Cd= | 0.0095023
|  |  |  | @ Cl=0.4, Cd= | 0.0097254
|  |  |  | @ Cl=0.6, Cd= | 0.0094488
alpha (deg) | Cl | Cd | Cm | Cl/Cd
-20 | -0.6307 | 0.21228 | 0.0144 | -2.9711
-19.5 | -0.6142 | 0.2065 | 0.0107 | -2.9743
-19 | -0.6209 | 0.19279 | 0.0025 | -3.2206
-18.5 | -0.6001 | 0.18836 | 0.0002 | -3.1859
-18 | -0.7617 | 0.12653 | -0.0289 | -6.0199
-17.5 | -0.8468 | 0.10051 | -0.0447 | -8.425
-17 | -0.8998 | 0.08438 | -0.0533 | -10.6637
-16.5 | -0.9413 | 0.07212 | -0.0583 | -13.0519
-16 | -0.9731 | 0.06241 | -0.0607 | -15.5921
-15.5 | -0.9897 | 0.05521 | -0.0614 | -17.9261
-15 | -0.9987 | 0.04942 | -0.0611 | -20.2084
-14.5 | -0.9972 | 0.04479 | -0.0601 | -22.2639
-14 | -0.9781 | 0.04065 | -0.059 | -24.0615
-13.5 | -0.9518 | 0.03793 | -0.0581 | -25.0936
-13 | -0.9255 | 0.03545 | -0.0571 | -26.1072
-12.5 | -0.8948 | 0.03321 | -0.0561 | -26.9437
-12 | -0.8614 | 0.03119 | -0.0551 | -27.6178
-11.5 | -0.7984 | 0.02885 | -0.0599 | -27.6742
-11 | -0.7627 | 0.02704 | -0.0595 | -28.2064
-10.5 | -0.738 | 0.02544 | -0.0567 | -29.0094
-10 | -0.7119 | 0.02389 | -0.0541 | -29.7991
-9.5 | -0.692 | 0.02197 | -0.0509 | -31.4975
-9 | -0.6707 | 0.02024 | -0.0478 | -33.1374
-8.5 | -0.6439 | 0.01888 | -0.0449 | -34.1049
-8 | -0.6237 | 0.01724 | -0.0412 | -36.1775
-7.5 | -0.5976 | 0.01601 | -0.0378 | -37.3267
-7 | -0.5763 | 0.01476 | -0.0333 | -39.0447
-6.5 | -0.5684 | 0.01332 | -0.0262 | -42.6727
-5.5 | -0.5401 | 0.00932 | -0.0147 | -57.9506
-5 | -0.4899 | 0.00907 | -0.0139 | -54.0132
-4.5 | -0.4345 | 0.00906 | -0.014 | -47.9581
-4 | -0.3783 | 0.00913 | -0.0143 | -41.4348
-3.5 | -0.3224 | 0.0094 | -0.0142 | -34.2979
-3 | -0.2649 | 0.00958 | -0.0145 | -27.6514
-2.5 | -0.207 | 0.00957 | -0.0152 | -21.6301
-2 | -0.1482 | 0.00952 | -0.016 | -15.5672
-1.5 | -0.0896 | 0.00953 | -0.0169 | -9.4019
-1 | -0.0311 | 0.00947 | -0.0179 | -3.2841
-0.5 | 0.0277 | 0.00944 | -0.0187 | 2.9343
0 | 0.0865 | 0.0095 | -0.0196 | 9.1053
0.5 | 0.1451 | 0.00951 | -0.0206 | 15.2576
1 | 0.2037 | 0.00949 | -0.0214 | 21.4647
1.5 | 0.2628 | 0.00961 | -0.0224 | 27.3465
2 | 0.3209 | 0.00966 | -0.0232 | 33.2195
2.5 | 0.3792 | 0.00969 | -0.024 | 39.1331
3 | 0.4379 | 0.00979 | -0.0248 | 44.7293
3.5 | 0.4949 | 0.00972 | -0.0253 | 50.9156
4 | 0.5512 | 0.00961 | -0.0254 | 57.3569
4.5 | 0.6057 | 0.00943 | -0.0251 | 64.2312
5 | 0.6594 | 0.00937 | -0.0248 | 70.3735
5.5 | 0.7122 | 0.00946 | -0.0244 | 75.2854
6 | 0.7583 | 0.00974 | -0.0228 | 77.8542
6.5 | 0.7669 | 0.01165 | -0.0155 | 65.8283
7 | 0.7599 | 0.01358 | -0.0057 | 55.9573
7.5 | 0.755 | 0.01582 | 0.0025 | 47.7244
8 | 0.7642 | 0.01791 | 0.0079 | 42.6689
8.5 | 0.786 | 0.01955 | 0.0114 | 40.2046
9 | 0.806 | 0.02138 | 0.0149 | 37.6988
9.5 | 0.8289 | 0.02312 | 0.0178 | 35.8521
10 | 0.8432 | 0.02547 | 0.0213 | 33.1056
10.5 | 0.8645 | 0.02728 | 0.0242 | 31.6899
11 | 0.8812 | 0.02924 | 0.0277 | 30.1368
11.5 | 0.9104 | 0.03207 | 0.0271 | 28.3879
12 | 0.9392 | 0.03432 | 0.0278 | 27.366
12.5 | 0.9671 | 0.03665 | 0.0287 | 26.3874
13 | 0.9937 | 0.03909 | 0.0295 | 25.4208
13.5 | 1.0242 | 0.04149 | 0.0307 | 24.6855
14 | 1.0521 | 0.04418 | 0.0315 | 23.8139
14.5 | 1.075 | 0.04732 | 0.0322 | 22.7177
15 | 1.094 | 0.05088 | 0.0326 | 21.5016
15.5 | 1.1094 | 0.05478 | 0.0327 | 20.2519
16 | 1.1221 | 0.05911 | 0.0326 | 18.9833
16.5 | 1.1351 | 0.06401 | 0.0325 | 17.7332
17 | 1.1211 | 0.07188 | 0.0312 | 15.5968
17.5 | 1.1043 | 0.08061 | 0.0287 | 13.6993
18 | 1.0749 | 0.09174 | 0.0242 | 11.7168
18.5 | 1.0367 | 0.10553 | 0.0174 | 9.8237
19 | 0.9891 | 0.12267 | 0.0074 | 8.0631
19.5 | 0.9183 | 0.14725 | -0.0084 | 6.2363
20 | 0.7442 | 0.21683 | -0.0424 | 3.4322

## 29. Re 500k Mach 0.25 (1)
BIGFOIL.COM POLAR EXPORT
NACA65-118
NACA65-118 |  |  |  | Cl Max: | 1.211 | at alpha= | 10.5 | deg
JavaFoil+Calcfoil stall+Eppler ext transition |  |  |  | L/D Max: | 75.322 | at alpha= | 4.5 | deg
Re: | 500000 |  |  | Cd Min: | 0.00805 | at alpha= | -1.5 | deg
Mach: | 0.25 |  |  | Cl=0 at alpha= | -0.89062 | deg
|  |  |  | @ Cl=0.1, Cd= | 0.0081646
|  |  |  | @ Cl=0.4, Cd= | 0.0083243
|  |  |  | @ Cl=0.6, Cd= | 0.0087427
alpha (deg) | Cl | Cd | Cm | Cl/Cd
-15.5 | -0.904 | 0.1292 | 0.004 | -6.995
-15 | -0.925 | 0.1202 | 0.003 | -7.694
-14.5 | -0.941 | 0.11212 | 0.003 | -8.389
-14 | -0.951 | 0.10508 | 0.003 | -9.048
-13.5 | -0.956 | 0.09783 | 0.002 | -9.767
-13 | -0.956 | 0.09216 | 0.002 | -10.368
-12.5 | -0.95 | 0.08674 | 0.001 | -10.952
-12 | -0.939 | 0.08121 | 0.001 | -11.561
-11.5 | -0.924 | 0.07643 | 0.001 | -12.086
-11 | -0.904 | 0.07135 | 0 | -12.671
-10.5 | -1.036 | 0.02419 | -0.001 | -42.815
-10 | -1.004 | 0.02281 | -0.002 | -44.003
-9.5 | -0.966 | 0.02149 | -0.003 | -44.938
-9 | -0.924 | 0.02038 | -0.004 | -45.352
-8.5 | -0.879 | 0.0194 | -0.005 | -45.316
-8 | -0.832 | 0.01836 | -0.006 | -45.306
-7.5 | -0.782 | 0.01748 | -0.007 | -44.74
-7 | -0.73 | 0.01664 | -0.008 | -43.866
-6.5 | -0.676 | 0.01589 | -0.009 | -42.563
-6 | -0.621 | 0.01522 | -0.01 | -40.792
-5.5 | -0.564 | 0.01459 | -0.011 | -38.628
-5 | -0.506 | 0.01402 | -0.012 | -36.05
-4.5 | -0.45 | 0.00865 | -0.013 | -52.043
-4 | -0.39 | 0.00848 | -0.014 | -45.947
-3.5 | -0.328 | 0.00836 | -0.016 | -39.275
-3 | -0.266 | 0.00827 | -0.017 | -32.231
-2.5 | -0.204 | 0.0082 | -0.018 | -24.862
-2 | -0.141 | 0.00809 | -0.019 | -17.445
-1.5 | -0.078 | 0.00805 | -0.02 | -9.634
-1 | -0.014 | 0.0082 | -0.021 | -1.683
-0.5 | 0.05 | 0.00818 | -0.022 | 6.15
0 | 0.115 | 0.00816 | -0.023 | 14.038
0.5 | 0.179 | 0.00817 | -0.024 | 21.868
1 | 0.243 | 0.00824 | -0.025 | 29.481
1.5 | 0.307 | 0.00828 | -0.026 | 37.064
2 | 0.369 | 0.00828 | -0.027 | 44.586
2.5 | 0.432 | 0.00837 | -0.028 | 51.59
3 | 0.492 | 0.00847 | -0.029 | 58.156
3.5 | 0.554 | 0.00862 | -0.03 | 64.213
4 | 0.614 | 0.00878 | -0.031 | 69.893
4.5 | 0.673 | 0.00894 | -0.032 | 75.322
5 | 0.725 | 0.01515 | -0.033 | 47.815
5.5 | 0.781 | 0.01583 | -0.034 | 49.356
6 | 0.836 | 0.01663 | -0.035 | 50.31
6.5 | 0.89 | 0.01739 | -0.036 | 51.183
7 | 0.942 | 0.01822 | -0.036 | 51.713
7.5 | 0.992 | 0.0191 | -0.037 | 51.937
8 | 1.039 | 0.0201 | -0.038 | 51.665
8.5 | 1.081 | 0.0212 | -0.039 | 51.021
9 | 1.121 | 0.02223 | -0.04 | 50.409
9.5 | 1.155 | 0.02351 | -0.041 | 49.147
10 | 1.186 | 0.02477 | -0.042 | 47.878
10.5 | 1.211 | 0.02612 | -0.042 | 46.361
11 | 1.045 | 0.07167 | -0.023 | 14.579
11.5 | 1.057 | 0.07701 | -0.022 | 13.731
12 | 1.067 | 0.08203 | -0.022 | 13.003
12.5 | 1.071 | 0.08694 | -0.022 | 12.323
13 | 1.071 | 0.09344 | -0.023 | 11.457
13.5 | 1.064 | 0.10035 | -0.023 | 10.605
14 | 1.053 | 0.10737 | -0.023 | 9.803
14.5 | 1.034 | 0.11403 | -0.022 | 9.069
15 | 1.012 | 0.12308 | -0.023 | 8.224
15.5 | 0.983 | 0.12976 | -0.023 | 7.572

## 30. Re 500k Mach 0.25 (2)
BIGFOIL.COM POLAR EXPORT
NACA65-118
NACA65-118 |  |  |  | Cl Max: | 1.0364 | at alpha= | 14.5 | deg
XFOIL ncrit=9 |  |  |  | L/D Max: | 75.5108 | at alpha= | 5.5 | deg
Re: | 500000 |  |  | Cd Min: | 0.2177 | at alpha= | 19.5 | deg
Mach: | 0.25 |  |  | Cl=0 at alpha= | -0.73229 | deg
|  |  |  | @ Cl=0.1, Cd= | 0.0096857
|  |  |  | @ Cl=0.4, Cd= | 0.0099506
|  |  |  | @ Cl=0.6, Cd= | 0.0096891
alpha (deg) | Cl | Cd | Cm | Cl/Cd
-19 | -0.6209 | 0.19856 | 0.0039 | -3.127
-18.5 | -0.598 | 0.19388 | 0.0018 | -3.0844
-18 | -0.5788 | 0.18829 | -0.0014 | -3.074
-17.5 | -0.5887 | 0.17336 | -0.0109 | -3.3958
-17 | -0.5703 | 0.16793 | -0.0129 | -3.3961
-16.5 | -0.7686 | 0.1038 | -0.046 | -7.4046
-16 | -0.8143 | 0.088 | -0.0551 | -9.2534
-15.5 | -0.8507 | 0.0756 | -0.0611 | -11.2526
-15 | -0.8842 | 0.06517 | -0.0649 | -13.5676
-14.5 | -0.9066 | 0.057 | -0.0664 | -15.9053
-14 | -0.9216 | 0.04975 | -0.0664 | -18.5246
-13.5 | -0.9161 | 0.04493 | -0.0657 | -20.3895
-13 | -0.9027 | 0.0411 | -0.0647 | -21.9635
-12.5 | -0.883 | 0.03763 | -0.0635 | -23.4653
-12 | -0.8509 | 0.03459 | -0.063 | -24.5996
-11.5 | -0.7902 | 0.03173 | -0.0676 | -24.9039
-11 | -0.7551 | 0.02974 | -0.0655 | -25.39
-10.5 | -0.7276 | 0.02797 | -0.0628 | -26.0136
-10 | -0.7001 | 0.02621 | -0.0601 | -26.7112
-9.5 | -0.6727 | 0.0245 | -0.0575 | -27.4571
-9 | -0.6557 | 0.02226 | -0.0539 | -29.4564
-8.5 | -0.6307 | 0.02058 | -0.0509 | -30.6463
-7.5 | -0.5835 | 0.01731 | -0.044 | -33.7088
-7 | -0.5598 | 0.01587 | -0.0401 | -35.2741
-6.5 | -0.5462 | 0.01427 | -0.0343 | -38.2761
-6 | -0.5493 | 0.01243 | -0.0254 | -44.1915
-5.5 | -0.5447 | 0.01009 | -0.0179 | -53.9841
-5 | -0.5053 | 0.00926 | -0.0151 | -54.568
-4.5 | -0.449 | 0.00926 | -0.0148 | -48.4881
-4 | -0.3909 | 0.0093 | -0.015 | -42.0323
-3.5 | -0.3332 | 0.00958 | -0.0147 | -34.7808
-3 | -0.274 | 0.00977 | -0.015 | -28.045
-2.5 | -0.214 | 0.00983 | -0.0156 | -21.7701
-2 | -0.1535 | 0.00977 | -0.0164 | -15.7114
-1.5 | -0.093 | 0.00972 | -0.0173 | -9.5679
-1 | -0.0325 | 0.0097 | -0.0182 | -3.3505
-0.5 | 0.0282 | 0.0097 | -0.0192 | 2.9072
0 | 0.0884 | 0.00968 | -0.02 | 9.1322
0.5 | 0.149 | 0.00971 | -0.021 | 15.345
1 | 0.2098 | 0.00974 | -0.0219 | 21.54
1.5 | 0.2698 | 0.00981 | -0.0227 | 27.5025
2 | 0.3301 | 0.00987 | -0.0236 | 33.4448
2.5 | 0.391 | 0.00994 | -0.0245 | 39.336
3 | 0.4503 | 0.01001 | -0.025 | 44.985
3.5 | 0.5107 | 0.00999 | -0.0256 | 51.1211
4 | 0.5684 | 0.00981 | -0.0255 | 57.9409
4.5 | 0.6233 | 0.0096 | -0.0248 | 64.9271
5 | 0.6791 | 0.00959 | -0.0244 | 70.8133
5.5 | 0.7317 | 0.00969 | -0.0234 | 75.5108
6 | 0.7659 | 0.01043 | -0.0194 | 73.4324
6.5 | 0.7536 | 0.01263 | -0.0083 | 59.6675
7 | 0.7391 | 0.01497 | 0.0019 | 49.3721
7.5 | 0.7356 | 0.01763 | 0.0091 | 41.7243
8 | 0.751 | 0.01972 | 0.0135 | 38.0832
8.5 | 0.7728 | 0.0216 | 0.0169 | 35.7778
9 | 0.7934 | 0.02367 | 0.0202 | 33.5192
9.5 | 0.8135 | 0.02585 | 0.0233 | 31.47
10 | 0.8297 | 0.02834 | 0.0265 | 29.2766
10.5 | 0.8505 | 0.03057 | 0.0294 | 27.8214
12 | 0.9295 | 0.03807 | 0.0336 | 24.4156
12.5 | 0.9581 | 0.04073 | 0.0345 | 23.5232
13 | 0.9858 | 0.04356 | 0.0355 | 22.6309
13.5 | 1.0125 | 0.04689 | 0.0367 | 21.5931
14 | 1.0293 | 0.0511 | 0.0375 | 20.1429
14.5 | 1.0364 | 0.05639 | 0.0379 | 18.3791
15 | 1.0359 | 0.06261 | 0.0374 | 16.5453
15.5 | 1.0316 | 0.06953 | 0.036 | 14.8368
16 | 1.0213 | 0.07768 | 0.0336 | 13.1475
16.5 | 1.0005 | 0.08788 | 0.0296 | 11.3848
17 | 0.977 | 0.09927 | 0.0241 | 9.8418
17.5 | 0.9256 | 0.11709 | 0.0135 | 7.905
18.5 | 0.7171 | 0.19704 | -0.0296 | 3.6394
19 | 0.7336 | 0.20359 | -0.0328 | 3.6033
19.5 | 0.73 | 0.2177 | -0.0421 | 3.3532

## 31. Re 500k Mach 0.50 (1)
BIGFOIL.COM POLAR EXPORT
NACA65-118
NACA65-118 |  |  |  | Cl Max: | 1.163 | at alpha= | 20 | deg
JavaFoil+Calcfoil stall+Eppler ext transition |  |  |  | L/D Max: | 72.589 | at alpha= | 4.5 | deg
Re: | 500000 |  |  | Cd Min: | 0.00861 | at alpha= | 0 | deg
Mach: | 0.5 |  |  | Cl=0 at alpha= | -0.89437 | deg
|  |  |  | @ Cl=0.1, Cd= | 0.0086252
|  |  |  | @ Cl=0.4, Cd= | 0.0090673
|  |  |  | @ Cl=0.6, Cd= | 0.0095722
alpha (deg) | Cl | Cd | Cm | Cl/Cd
-20 | -1.072 | 0.23492 | 0.011 | -4.561
-19.5 | -1.044 | 0.22929 | 0.011 | -4.553
-19 | -1.015 | 0.21914 | 0.01 | -4.63
-18.5 | -0.987 | 0.21551 | 0.009 | -4.581
-18 | -0.96 | 0.2089 | 0.008 | -4.596
-17.5 | -0.933 | 0.20513 | 0.008 | -4.548
-17 | -0.903 | 0.19742 | 0.007 | -4.576
-16.5 | -0.876 | 0.18752 | 0.006 | -4.671
-16 | -0.848 | 0.18386 | 0.006 | -4.614
-15.5 | -0.821 | 0.17938 | 0.005 | -4.577
-15 | -0.792 | 0.16639 | 0.004 | -4.758
-14.5 | -0.764 | 0.16162 | 0.004 | -4.727
-14 | -0.736 | 0.15903 | 0.003 | -4.631
-13.5 | -0.709 | 0.14749 | 0.003 | -4.808
-13 | -0.68 | 0.14281 | 0.002 | -4.761
-12.5 | -0.652 | 0.13152 | 0.002 | -4.96
-12 | -0.625 | 0.12813 | 0.001 | -4.875
-11.5 | -0.597 | 0.12591 | 0.001 | -4.741
-11 | -0.569 | 0.11942 | 0 | -4.765
-10.5 | -0.54 | 0.10389 | 0 | -5.202
-10 | -0.513 | 0.10433 | -0.001 | -4.913
-9.5 | -0.485 | 0.08756 | -0.001 | -5.538
-9 | -0.721 | 0.06427 | -0.002 | -11.216
-8.5 | -0.737 | 0.0578 | -0.002 | -12.75
-8 | -0.726 | 0.05304 | -0.003 | -13.681
-7.5 | -0.824 | 0.02156 | -0.008 | -38.238
-7 | -0.782 | 0.02023 | -0.009 | -38.661
-6.5 | -0.732 | 0.01902 | -0.01 | -38.485
-6 | -0.677 | 0.01789 | -0.011 | -37.838
-5.5 | -0.618 | 0.01696 | -0.012 | -36.425
-5 | -0.556 | 0.01616 | -0.013 | -34.411
-4.5 | -0.492 | 0.01538 | -0.015 | -32.003
-4 | -0.43 | 0.00946 | -0.016 | -45.39
-3.5 | -0.362 | 0.00928 | -0.017 | -39.071
-3 | -0.294 | 0.0091 | -0.018 | -32.341
-2.5 | -0.225 | 0.00895 | -0.02 | -25.18
-2 | -0.156 | 0.00889 | -0.021 | -17.564
-1.5 | -0.086 | 0.0088 | -0.022 | -9.751
-1 | -0.015 | 0.00881 | -0.023 | -1.73
-0.5 | 0.056 | 0.00865 | -0.024 | 6.429
0 | 0.127 | 0.00861 | -0.026 | 14.749
0.5 | 0.198 | 0.00868 | -0.027 | 22.794
1 | 0.268 | 0.00876 | -0.028 | 30.621
1.5 | 0.339 | 0.00897 | -0.029 | 37.722
2 | 0.408 | 0.00908 | -0.03 | 45.006
2.5 | 0.478 | 0.00922 | -0.031 | 51.843
3 | 0.544 | 0.00938 | -0.032 | 57.998
3.5 | 0.611 | 0.00961 | -0.033 | 63.535
4 | 0.676 | 0.00985 | -0.034 | 68.645
4.5 | 0.74 | 0.0102 | -0.036 | 72.589
5 | 0.796 | 0.01779 | -0.036 | 44.75
5.5 | 0.855 | 0.01884 | -0.037 | 45.37
6 | 0.91 | 0.01999 | -0.038 | 45.553
6.5 | 0.961 | 0.02125 | -0.039 | 45.251
7 | 1.006 | 0.02259 | -0.04 | 44.545
7.5 | 1.043 | 0.02404 | -0.041 | 43.384
8 | 0.898 | 0.05404 | -0.02 | 16.616
8.5 | 0.89 | 0.0594 | -0.019 | 14.975
9 | 0.82 | 0.06683 | -0.019 | 12.268
9.5 | 0.583 | 0.09997 | -0.019 | 5.832
10 | 0.611 | 0.10466 | -0.02 | 5.835
10.5 | 0.638 | 0.10771 | -0.02 | 5.925
11 | 0.666 | 0.11685 | -0.021 | 5.697
11.5 | 0.694 | 0.12867 | -0.023 | 5.395
12 | 0.722 | 0.13189 | -0.023 | 5.471
12.5 | 0.749 | 0.13551 | -0.024 | 5.526
13 | 0.776 | 0.14587 | -0.025 | 5.323
13.5 | 0.805 | 0.1479 | -0.027 | 5.444
14 | 0.832 | 0.15887 | -0.028 | 5.239
14.5 | 0.86 | 0.16343 | -0.028 | 5.26
15 | 0.888 | 0.17758 | -0.03 | 5
15.5 | 0.916 | 0.17984 | -0.031 | 5.092
16 | 0.943 | 0.1804 | -0.032 | 5.228
16.5 | 0.971 | 0.19146 | -0.033 | 5.069
17 | 1 | 0.19569 | -0.035 | 5.108
17.5 | 1.026 | 0.19907 | -0.035 | 5.156
18 | 1.053 | 0.20524 | -0.036 | 5.132
18.5 | 1.081 | 0.2186 | -0.037 | 4.943
19 | 1.11 | 0.22943 | -0.039 | 4.838
19.5 | 1.136 | 0.23113 | -0.039 | 4.916
20 | 1.163 | 0.23549 | -0.04 | 4.938

## 32. Re 500k Mach 0.50 (2)
BIGFOIL.COM POLAR EXPORT
NACA65-118
NACA65-118 |  |  |  | Cl Max: | 0.8433 | at alpha= | 11.5 | deg
XFOIL ncrit=9 |  |  |  | L/D Max: | 70.2809 | at alpha= | 5 | deg
Re: | 500000 |  |  | Cd Min: | 0.18483 | at alpha= | 16.5 | deg
Mach: | 0.5 |  |  | Cl=0 at alpha= | -0.70809 | deg
|  |  |  | @ Cl=0.1, Cd= | 0.010802
|  |  |  | @ Cl=0.4, Cd= | 0.011153
|  |  |  | @ Cl=0.6, Cd= | 0.011134
alpha (deg) | Cl | Cd | Cm | Cl/Cd
-15.5 | -0.5179 | 0.16169 | -0.0251 | -3.203
-15 | -0.5006 | 0.15275 | -0.0285 | -3.2773
-14.5 | -0.5005 | 0.14052 | -0.0349 | -3.5618
-14 | -0.5224 | 0.1234 | -0.044 | -4.2334
-13.5 | -0.5662 | 0.10329 | -0.0556 | -5.4817
-12.5 | -0.6163 | 0.07297 | -0.0798 | -8.4459
-12 | -0.6431 | 0.06198 | -0.0855 | -10.3759
-11.5 | -0.665 | 0.05363 | -0.0869 | -12.3998
-11 | -0.6776 | 0.04674 | -0.0868 | -14.4972
-10.5 | -0.6778 | 0.0411 | -0.0851 | -16.4915
-10 | -0.6627 | 0.03678 | -0.0824 | -18.0179
-9.5 | -0.6324 | 0.03381 | -0.0792 | -18.7045
-9 | -0.6029 | 0.03124 | -0.0758 | -19.299
-8.5 | -0.5739 | 0.02886 | -0.0726 | -19.8857
-8 | -0.5474 | 0.02655 | -0.0691 | -20.6177
-7.5 | -0.5286 | 0.02397 | -0.0652 | -22.0526
-7 | -0.5056 | 0.02168 | -0.0614 | -23.321
-6.5 | -0.4839 | 0.01951 | -0.0572 | -24.8027
-6 | -0.4697 | 0.01712 | -0.0521 | -27.4357
-5.5 | -0.4889 | 0.01387 | -0.0428 | -35.2487
-5 | -0.5265 | 0.0113 | -0.0281 | -46.5929
-4.5 | -0.5071 | 0.01015 | -0.0203 | -49.9606
-4 | -0.4447 | 0.01017 | -0.019 | -43.7266
-3.5 | -0.3804 | 0.01046 | -0.0179 | -36.3671
-3 | -0.3119 | 0.01095 | -0.0175 | -28.484
-2.5 | -0.2452 | 0.01095 | -0.0177 | -22.3927
-2 | -0.1754 | 0.01089 | -0.0184 | -16.1065
-1.5 | -0.1077 | 0.01085 | -0.0191 | -9.9263
-1 | -0.0404 | 0.01077 | -0.0198 | -3.7512
-0.5 | 0.0288 | 0.01073 | -0.0207 | 2.6841
0 | 0.0965 | 0.0108 | -0.0216 | 8.9352
0.5 | 0.1638 | 0.01083 | -0.0224 | 15.1247
1 | 0.2326 | 0.01084 | -0.0232 | 21.4576
1.5 | 0.3008 | 0.01099 | -0.024 | 27.3703
2 | 0.3673 | 0.01112 | -0.0246 | 33.0306
2.5 | 0.4361 | 0.01119 | -0.0252 | 38.9723
3 | 0.503 | 0.01133 | -0.0254 | 44.3954
3.5 | 0.5725 | 0.01128 | -0.0256 | 50.7535
4 | 0.6365 | 0.01094 | -0.0243 | 58.181
4.5 | 0.6962 | 0.01066 | -0.022 | 65.3096
5 | 0.7506 | 0.01068 | -0.019 | 70.2809
5.5 | 0.764 | 0.01147 | -0.0094 | 66.6085
6 | 0.7187 | 0.01442 | 0.0063 | 49.8405
6.5 | 0.6867 | 0.01855 | 0.0164 | 37.0189
7 | 0.6711 | 0.02259 | 0.0234 | 29.7078
7.5 | 0.6835 | 0.02564 | 0.0278 | 26.6576
8 | 0.7022 | 0.02847 | 0.0315 | 24.6646
8.5 | 0.7188 | 0.03167 | 0.0348 | 22.6966
9.5 | 0.7623 | 0.03798 | 0.0406 | 20.0711
10 | 0.7857 | 0.04119 | 0.0436 | 19.075
10.5 | 0.8127 | 0.04442 | 0.0464 | 18.2958
11 | 0.8342 | 0.04835 | 0.0489 | 17.2534
11.5 | 0.8433 | 0.05356 | 0.0508 | 15.745
12 | 0.836 | 0.06031 | 0.0519 | 13.8617
12.5 | 0.8194 | 0.0696 | 0.0493 | 11.773
13 | 0.7924 | 0.08149 | 0.0431 | 9.7239
13.5 | 0.7603 | 0.09525 | 0.0349 | 7.9822
14 | 0.7236 | 0.11146 | 0.0243 | 6.492
14.5 | 0.6792 | 0.1317 | 0.0114 | 5.1572
15 | 0.6564 | 0.14927 | 0.0013 | 4.3974
15.5 | 0.6528 | 0.16307 | -0.0066 | 4.0032
16 | 0.6589 | 0.17493 | -0.0135 | 3.7666
16.5 | 0.6721 | 0.18483 | -0.0191 | 3.6363

## 33. Re 750k Mach 0.00 (1)
BIGFOIL.COM POLAR EXPORT
NACA65-118
NACA65-118 |  |  |  | Cl Max: | 1.339 | at alpha= | 14 | deg
JavaFoil+Calcfoil stall+Eppler ext transition |  |  |  | L/D Max: | 91.957 | at alpha= | 5 | deg
Re: | 750000 |  |  | Cd Min: | 0.00684 | at alpha= | -4 | deg
Mach: | 0 |  |  | Cl=0 at alpha= | -0.89516 | deg
|  |  |  | @ Cl=0.1, Cd= | 0.0069664
|  |  |  | @ Cl=0.4, Cd= | 0.0072194
|  |  |  | @ Cl=0.6, Cd= | 0.0072251
alpha (deg) | Cl | Cd | Cm | Cl/Cd
-18 | -1.036 | 0.14512 | 0.006 | -7.14
-17.5 | -1.044 | 0.13946 | 0.006 | -7.487
-17 | -1.05 | 0.13192 | 0.005 | -7.957
-16.5 | -1.054 | 0.12642 | 0.005 | -8.336
-16 | -1.055 | 0.118 | 0.004 | -8.938
-15.5 | -1.053 | 0.1124 | 0.004 | -9.37
-15 | -1.05 | 0.10719 | 0.004 | -9.795
-14.5 | -1.042 | 0.10143 | 0.003 | -10.273
-14 | -1.034 | 0.0949 | 0.003 | -10.894
-13.5 | -1.033 | 0.08391 | 0.003 | -12.309
-13 | -1.165 | 0.02931 | 0.004 | -39.734
-12.5 | -1.154 | 0.02594 | 0.003 | -44.493
-12 | -1.13 | 0.02445 | 0.002 | -46.241
-11.5 | -1.104 | 0.02306 | 0.001 | -47.846
-11 | -1.073 | 0.02167 | 0 | -49.508
-10.5 | -1.038 | 0.02055 | -0.001 | -50.507
-10 | -0.999 | 0.01942 | -0.002 | -51.464
-9.5 | -0.957 | 0.01841 | -0.003 | -52.009
-9 | -0.913 | 0.01748 | -0.004 | -52.218
-8.5 | -0.866 | 0.01666 | -0.005 | -51.977
-8 | -0.817 | 0.01595 | -0.006 | -51.226
-7.5 | -0.766 | 0.0152 | -0.007 | -50.421
-7 | -0.714 | 0.01453 | -0.008 | -49.157
-6.5 | -0.661 | 0.01393 | -0.009 | -47.444
-6 | -0.606 | 0.01336 | -0.01 | -45.333
-5.5 | -0.55 | 0.01286 | -0.011 | -42.758
-5 | -0.493 | 0.0124 | -0.012 | -39.734
-4.5 | -0.441 | 0.00731 | -0.013 | -60.331
-4 | -0.382 | 0.00684 | -0.014 | -55.857
-3.5 | -0.322 | 0.00724 | -0.015 | -44.505
-3 | -0.261 | 0.00718 | -0.016 | -36.343
-2.5 | -0.199 | 0.00709 | -0.017 | -28.091
-2 | -0.138 | 0.00704 | -0.018 | -19.521
-1.5 | -0.075 | 0.00696 | -0.019 | -10.833
-1 | -0.013 | 0.00696 | -0.02 | -1.92
-0.5 | 0.049 | 0.00695 | -0.021 | 7.008
0 | 0.111 | 0.00697 | -0.022 | 15.895
0.5 | 0.173 | 0.007 | -0.024 | 24.709
1 | 0.235 | 0.00705 | -0.025 | 33.352
1.5 | 0.297 | 0.0071 | -0.026 | 41.826
2 | 0.359 | 0.00714 | -0.027 | 50.322
2.5 | 0.421 | 0.00726 | -0.028 | 57.985
3 | 0.481 | 0.00739 | -0.029 | 65.165
3.5 | 0.542 | 0.00752 | -0.03 | 72.088
4 | 0.601 | 0.00722 | -0.031 | 83.286
4.5 | 0.659 | 0.00763 | -0.032 | 86.422
5 | 0.717 | 0.0078 | -0.032 | 91.957
5.5 | 0.762 | 0.01394 | -0.033 | 54.695
6 | 0.817 | 0.01457 | -0.034 | 56.04
6.5 | 0.87 | 0.01521 | -0.035 | 57.213
7 | 0.922 | 0.01587 | -0.036 | 58.097
7.5 | 0.972 | 0.01658 | -0.036 | 58.665
8 | 1.021 | 0.01735 | -0.037 | 58.822
8.5 | 1.066 | 0.0182 | -0.038 | 58.545
9 | 1.108 | 0.01912 | -0.039 | 57.939
9.5 | 1.148 | 0.02002 | -0.04 | 57.324
10 | 1.185 | 0.021 | -0.041 | 56.397
10.5 | 1.218 | 0.02211 | -0.041 | 55.092
11 | 1.248 | 0.02338 | -0.042 | 53.38
11.5 | 1.274 | 0.02472 | -0.043 | 51.559
12 | 1.297 | 0.02611 | -0.044 | 49.673
12.5 | 1.316 | 0.02757 | -0.044 | 47.72
13 | 1.33 | 0.02919 | -0.045 | 45.565
13.5 | 1.336 | 0.03184 | -0.045 | 41.979
14 | 1.339 | 0.0349 | -0.046 | 38.369
14.5 | 1.339 | 0.03826 | -0.046 | 34.999
15 | 1.32 | 0.04645 | -0.046 | 28.409
15.5 | 1.171 | 0.10961 | -0.03 | 10.682
16 | 1.158 | 0.11873 | -0.027 | 9.752
16.5 | 1.15 | 0.12453 | -0.028 | 9.232
17 | 1.136 | 0.13246 | -0.028 | 8.579
17.5 | 1.12 | 0.1408 | -0.027 | 7.956
18 | 1.102 | 0.14848 | -0.027 | 7.423
18.5 | 1.085 | 0.15489 | -0.028 | 7.003
19 | 1.064 | 0.16415 | -0.027 | 6.479

## 34. Re 750k Mach 0.00 (2)
BIGFOIL.COM POLAR EXPORT
NACA65-118
NACA65-118 |  |  |  | Cl Max: | 1.1769 | at alpha= | 18 | deg
XFOIL ncrit=9 |  |  |  | L/D Max: | 86.939 | at alpha= | 5.5 | deg
Re: | 750000 |  |  | Cd Min: | 0.10906 | at alpha= | 20 | deg
Mach: | 0 |  |  | Cl=0 at alpha= | -0.74276 | deg
|  |  |  | @ Cl=0.1, Cd= | 0.0076743
|  |  |  | @ Cl=0.4, Cd= | 0.0078567
|  |  |  | @ Cl=0.6, Cd= | 0.0078149
alpha (deg) | Cl | Cd | Cm | Cl/Cd
-19.5 | -0.9954 | 0.10319 | -0.0388 | -9.6463
-19 | -1.0163 | 0.092 | -0.045 | -11.0467
-18.5 | -1.0328 | 0.08231 | -0.0498 | -12.5477
-18 | -1.0475 | 0.07352 | -0.0534 | -14.2478
-17.5 | -1.054 | 0.06643 | -0.0557 | -15.8663
-17 | -1.0574 | 0.06008 | -0.0572 | -17.5999
-16.5 | -1.0551 | 0.05474 | -0.0579 | -19.2748
-16 | -1.049 | 0.05004 | -0.0581 | -20.9632
-15.5 | -1.0375 | 0.04608 | -0.0579 | -22.5152
-15 | -1.0236 | 0.04259 | -0.0576 | -24.0338
-14.5 | -1.0035 | 0.03948 | -0.0564 | -25.4179
-14 | -0.9816 | 0.03677 | -0.0554 | -26.6957
-13.5 | -0.9583 | 0.03435 | -0.0544 | -27.8981
-13 | -0.9339 | 0.0321 | -0.0534 | -29.0935
-12.5 | -0.9081 | 0.03 | -0.0523 | -30.27
-12 | -0.8459 | 0.02772 | -0.0583 | -30.5159
-11.5 | -0.8282 | 0.02557 | -0.0555 | -32.3895
-11 | -0.8083 | 0.02372 | -0.0526 | -34.0767
-10.5 | -0.7844 | 0.02208 | -0.0501 | -35.5254
-10 | -0.7564 | 0.0207 | -0.0479 | -36.5411
-9.5 | -0.7308 | 0.01924 | -0.0452 | -37.9834
-9 | -0.7114 | 0.01751 | -0.0417 | -40.6282
-8.5 | -0.6826 | 0.01633 | -0.0389 | -41.8004
-8 | -0.6555 | 0.01518 | -0.0357 | -43.1818
-7 | -0.6024 | 0.01334 | -0.0278 | -45.1574
-6.5 | -0.5739 | 0.01248 | -0.0238 | -45.9856
-6 | -0.5491 | 0.01106 | -0.0196 | -49.6474
-5.5 | -0.5238 | 0.00931 | -0.0157 | -56.2621
-5 | -0.4894 | 0.00782 | -0.013 | -62.5831
-4.5 | -0.4353 | 0.00764 | -0.0131 | -56.9764
-4 | -0.3785 | 0.00756 | -0.0136 | -50.0661
-3.5 | -0.3216 | 0.00761 | -0.0141 | -42.2602
-3 | -0.2644 | 0.00769 | -0.0145 | -34.3823
-2.5 | -0.2063 | 0.00774 | -0.0152 | -26.6537
-2 | -0.148 | 0.00774 | -0.0161 | -19.1214
-1.5 | -0.0891 | 0.00769 | -0.017 | -11.5865
-1 | -0.0302 | 0.00769 | -0.018 | -3.9272
-0.5 | 0.0285 | 0.00771 | -0.0189 | 3.6965
0 | 0.0873 | 0.00767 | -0.0198 | 11.382
0.5 | 0.1462 | 0.00769 | -0.0208 | 19.0117
1 | 0.2051 | 0.00775 | -0.0218 | 26.4645
1.5 | 0.2636 | 0.00776 | -0.0227 | 33.9691
2 | 0.3224 | 0.0078 | -0.0236 | 41.3333
2.5 | 0.381 | 0.00786 | -0.0245 | 48.4733
3 | 0.4386 | 0.00785 | -0.0252 | 55.8726
3.5 | 0.4961 | 0.00789 | -0.0257 | 62.8771
4 | 0.5516 | 0.00778 | -0.0259 | 70.8997
4.5 | 0.607 | 0.00782 | -0.0261 | 77.6215
5 | 0.6621 | 0.00794 | -0.0263 | 83.3879
5.5 | 0.7129 | 0.0082 | -0.0258 | 86.939
6.5 | 0.7531 | 0.01159 | -0.0152 | 64.9784
7 | 0.7595 | 0.01308 | -0.0075 | 58.0657
7.5 | 0.7684 | 0.01474 | -0.001 | 52.1303
8 | 0.7907 | 0.01609 | 0.003 | 49.1423
8.5 | 0.8171 | 0.01741 | 0.0062 | 46.9328
9 | 0.8452 | 0.01874 | 0.0089 | 45.1014
9.5 | 0.8687 | 0.02036 | 0.0119 | 42.667
10 | 0.893 | 0.02203 | 0.0146 | 40.5356
10.5 | 0.9171 | 0.02376 | 0.0171 | 38.5985
11 | 0.9378 | 0.02569 | 0.0198 | 36.5045
11.5 | 0.9474 | 0.02831 | 0.0234 | 33.4652
12 | 0.9785 | 0.03022 | 0.0239 | 32.3792
12.5 | 1.007 | 0.03245 | 0.0242 | 31.0324
13 | 1.0301 | 0.03497 | 0.0252 | 29.4567
13.5 | 1.0487 | 0.03795 | 0.0263 | 27.6337
14 | 1.0659 | 0.04111 | 0.0276 | 25.928
14.5 | 1.0884 | 0.04397 | 0.0281 | 24.7532
15 | 1.1086 | 0.04713 | 0.0285 | 23.5222
15.5 | 1.1267 | 0.0506 | 0.0286 | 22.2668
16 | 1.1431 | 0.05437 | 0.0285 | 21.0245
16.5 | 1.1574 | 0.05845 | 0.0282 | 19.8015
17 | 1.1685 | 0.06298 | 0.0284 | 18.5535
17.5 | 1.1757 | 0.06826 | 0.0274 | 17.2238
18 | 1.1769 | 0.07459 | 0.0255 | 15.7783
18.5 | 1.1744 | 0.08173 | 0.0231 | 14.3693
19 | 1.1682 | 0.08975 | 0.0199 | 13.0162
19.5 | 1.1593 | 0.09863 | 0.0157 | 11.754
20 | 1.1432 | 0.10906 | 0.0104 | 10.4823

## 35. Re 750k Mach 0.10 (1)
BIGFOIL.COM POLAR EXPORT
NACA65-118
NACA65-118 |  |  |  | Cl Max: | 1.327 | at alpha= | 13.5 | deg
JavaFoil+Calcfoil stall+Eppler ext transition |  |  |  | L/D Max: | 92.117 | at alpha= | 5 | deg
Re: | 750000 |  |  | Cd Min: | 0.00656 | at alpha= | -4 | deg
Mach: | 0.1 |  |  | Cl=0 at alpha= | -0.89516 | deg
|  |  |  | @ Cl=0.1, Cd= | 0.0070465
|  |  |  | @ Cl=0.4, Cd= | 0.0072603
|  |  |  | @ Cl=0.6, Cd= | 0.0070186
alpha (deg) | Cl | Cd | Cm | Cl/Cd
-18 | -1.006 | 0.14937 | 0.006 | -6.732
-17.5 | -1.016 | 0.14187 | 0.006 | -7.163
-17 | -1.025 | 0.13424 | 0.005 | -7.636
-16.5 | -1.032 | 0.12792 | 0.005 | -8.071
-16 | -1.037 | 0.11955 | 0.005 | -8.675
-15.5 | -1.038 | 0.1144 | 0.004 | -9.071
-15 | -1.037 | 0.10877 | 0.004 | -9.53
-14.5 | -1.031 | 0.10225 | 0.003 | -10.085
-14 | -1.026 | 0.09468 | 0.003 | -10.839
-13.5 | -1.017 | 0.08906 | 0.003 | -11.415
-13 | -1.16 | 0.02992 | 0.004 | -38.752
-12.5 | -1.149 | 0.02644 | 0.003 | -43.456
-12 | -1.128 | 0.0248 | 0.002 | -45.505
-11.5 | -1.102 | 0.02339 | 0.001 | -47.141
-11 | -1.073 | 0.02194 | 0 | -48.904
-10.5 | -1.039 | 0.0207 | -0.001 | -50.208
-10 | -1.001 | 0.01963 | -0.002 | -51.006
-9.5 | -0.959 | 0.01858 | -0.003 | -51.643
-9 | -0.915 | 0.01765 | -0.004 | -51.858
-8.5 | -0.868 | 0.01688 | -0.005 | -51.45
-8 | -0.82 | 0.01608 | -0.006 | -50.991
-7.5 | -0.769 | 0.01531 | -0.007 | -50.259
-7 | -0.717 | 0.01465 | -0.008 | -48.947
-6.5 | -0.663 | 0.01401 | -0.009 | -47.346
-6 | -0.608 | 0.01345 | -0.01 | -45.237
-5.5 | -0.552 | 0.01295 | -0.011 | -42.653
-5 | -0.495 | 0.01247 | -0.012 | -39.703
-4.5 | -0.443 | 0.00737 | -0.013 | -60.161
-4 | -0.383 | 0.00656 | -0.014 | -58.422
-3.5 | -0.324 | 0.00729 | -0.015 | -44.453
-3 | -0.262 | 0.00719 | -0.016 | -36.463
-2.5 | -0.2 | 0.00712 | -0.017 | -28.095
-2 | -0.138 | 0.00706 | -0.018 | -19.567
-1.5 | -0.076 | 0.00701 | -0.019 | -10.811
-1 | -0.013 | 0.00701 | -0.021 | -1.917
-0.5 | 0.049 | 0.00703 | -0.022 | 6.969
0 | 0.111 | 0.00705 | -0.023 | 15.811
0.5 | 0.174 | 0.00703 | -0.024 | 24.736
1 | 0.236 | 0.00707 | -0.025 | 33.399
1.5 | 0.299 | 0.00713 | -0.026 | 41.867
2 | 0.361 | 0.00721 | -0.027 | 50.043
2.5 | 0.423 | 0.00729 | -0.028 | 58.1
3 | 0.484 | 0.00744 | -0.029 | 65.042
3.5 | 0.545 | 0.00755 | -0.03 | 72.224
4 | 0.604 | 0.00698 | -0.031 | 86.512
4.5 | 0.662 | 0.00765 | -0.032 | 86.515
5 | 0.72 | 0.00782 | -0.033 | 92.117
5.5 | 0.765 | 0.01402 | -0.033 | 54.605
6 | 0.82 | 0.01467 | -0.034 | 55.901
6.5 | 0.874 | 0.01532 | -0.035 | 57.031
7 | 0.926 | 0.01599 | -0.036 | 57.872
7.5 | 0.976 | 0.01674 | -0.037 | 58.301
8 | 1.024 | 0.01753 | -0.037 | 58.403
8.5 | 1.069 | 0.0184 | -0.038 | 58.079
9 | 1.111 | 0.01932 | -0.039 | 57.508
9.5 | 1.15 | 0.02024 | -0.04 | 56.825
10 | 1.186 | 0.02125 | -0.041 | 55.815
10.5 | 1.219 | 0.02238 | -0.042 | 54.445
11 | 1.247 | 0.02368 | -0.042 | 52.68
11.5 | 1.272 | 0.02507 | -0.043 | 50.766
12 | 1.294 | 0.02642 | -0.044 | 48.965
12.5 | 1.31 | 0.02805 | -0.045 | 46.708
13 | 1.322 | 0.02992 | -0.045 | 44.194
13.5 | 1.327 | 0.03253 | -0.046 | 40.794
14 | 1.326 | 0.03596 | -0.046 | 36.875
14.5 | 1.168 | 0.09319 | -0.032 | 12.531
15 | 1.16 | 0.10239 | -0.031 | 11.332
15.5 | 1.147 | 0.11354 | -0.027 | 10.101
16 | 1.137 | 0.12037 | -0.028 | 9.448
16.5 | 1.122 | 0.12721 | -0.027 | 8.819
17 | 1.106 | 0.13447 | -0.027 | 8.224
17.5 | 1.086 | 0.14258 | -0.027 | 7.62
18 | 1.065 | 0.15126 | -0.026 | 7.041
18.5 | 1.043 | 0.15756 | -0.027 | 6.619

## 36. Re 750k Mach 0.10 (2)
BIGFOIL.COM POLAR EXPORT
NACA65-118
NACA65-118 |  |  |  | Cl Max: | 1.1605 | at alpha= | 17.5 | deg
XFOIL ncrit=9 |  |  |  | L/D Max: | 86.7312 | at alpha= | 5.5 | deg
Re: | 750000 |  |  | Cd Min: | 0.20688 | at alpha= | -20 | deg
Mach: | 0.1 |  |  | Cl=0 at alpha= | -0.74196 | deg
|  |  |  | @ Cl=0.1, Cd= | 0.0077219
|  |  |  | @ Cl=0.4, Cd= | 0.0079013
|  |  |  | @ Cl=0.6, Cd= | 0.0078425
alpha (deg) | Cl | Cd | Cm | Cl/Cd
-20 | -0.6411 | 0.20688 | 0.0121 | -3.0989
-19 | -0.9511 | 0.1049 | -0.0391 | -9.0667
-18.5 | -0.9805 | 0.092 | -0.0463 | -10.6576
-18 | -1.0078 | 0.08055 | -0.0518 | -12.5115
-17.5 | -1.0228 | 0.07177 | -0.0553 | -14.2511
-17 | -1.0334 | 0.06418 | -0.0576 | -16.1016
-16.5 | -1.0369 | 0.0579 | -0.0589 | -17.9085
-16 | -1.036 | 0.05245 | -0.0594 | -19.7521
-15.5 | -1.0283 | 0.04795 | -0.0593 | -21.4453
-15 | -1.0167 | 0.04408 | -0.059 | -23.0649
-14.5 | -1.0006 | 0.0408 | -0.0583 | -24.5245
-14 | -0.9783 | 0.03776 | -0.0568 | -25.9084
-13.5 | -0.9556 | 0.03521 | -0.0559 | -27.14
-13 | -0.9314 | 0.03287 | -0.0548 | -28.3359
-12.5 | -0.9055 | 0.0307 | -0.0537 | -29.4951
-11.5 | -0.8241 | 0.02623 | -0.0569 | -31.4182
-11 | -0.8052 | 0.02427 | -0.054 | -33.1768
-10.5 | -0.7815 | 0.02255 | -0.0514 | -34.6563
-10 | -0.7538 | 0.02112 | -0.0492 | -35.6913
-9.5 | -0.7257 | 0.01974 | -0.0467 | -36.7629
-9 | -0.7089 | 0.01783 | -0.0429 | -39.7588
-8.5 | -0.6804 | 0.01659 | -0.0402 | -41.0127
-8 | -0.6526 | 0.01542 | -0.037 | -42.3217
-7.5 | -0.6249 | 0.01439 | -0.0335 | -43.426
-7 | -0.5991 | 0.01344 | -0.0293 | -44.5759
-6.5 | -0.5726 | 0.01262 | -0.0249 | -45.3724
-6 | -0.549 | 0.01121 | -0.0204 | -48.9741
-5.5 | -0.5244 | 0.00947 | -0.0162 | -55.3749
-5 | -0.4921 | 0.00786 | -0.0132 | -62.6081
-4.5 | -0.4379 | 0.00767 | -0.0132 | -57.0926
-4 | -0.3809 | 0.00758 | -0.0137 | -50.2507
-3.5 | -0.3237 | 0.00764 | -0.0141 | -42.3691
-3 | -0.2661 | 0.00772 | -0.0146 | -34.4689
-2.5 | -0.2077 | 0.00776 | -0.0153 | -26.7655
-2 | -0.149 | 0.00776 | -0.0161 | -19.201
-1.5 | -0.0897 | 0.00771 | -0.0171 | -11.6342
-1 | -0.0305 | 0.00771 | -0.018 | -3.9559
-0.5 | 0.0286 | 0.00774 | -0.019 | 3.6951
0.5 | 0.147 | 0.00771 | -0.0209 | 19.0661
1 | 0.2062 | 0.00781 | -0.0219 | 26.402
1.5 | 0.2651 | 0.00779 | -0.0228 | 34.0308
2 | 0.3242 | 0.00782 | -0.0237 | 41.4578
2.5 | 0.3833 | 0.00791 | -0.0246 | 48.4576
3 | 0.4412 | 0.00788 | -0.0252 | 55.9898
3.5 | 0.4989 | 0.00791 | -0.0258 | 63.0721
4 | 0.5548 | 0.00781 | -0.0259 | 71.0371
4.5 | 0.6104 | 0.00785 | -0.0261 | 77.758
5.5 | 0.7164 | 0.00826 | -0.0256 | 86.7312
6 | 0.7387 | 0.00999 | -0.0205 | 73.9439
6.5 | 0.7519 | 0.01177 | -0.0141 | 63.8828
7 | 0.7558 | 0.0133 | -0.006 | 56.8271
7.5 | 0.766 | 0.01497 | 0.0002 | 51.169
8 | 0.7891 | 0.01634 | 0.0041 | 48.2925
8.5 | 0.8142 | 0.01777 | 0.0074 | 45.8188
9 | 0.8432 | 0.0191 | 0.01 | 44.1466
9.5 | 0.8651 | 0.02086 | 0.0132 | 41.4717
10 | 0.8906 | 0.02251 | 0.0157 | 39.5646
10.5 | 0.9144 | 0.02431 | 0.0183 | 37.6142
11 | 0.9341 | 0.02638 | 0.021 | 35.4094
11.5 | 0.9449 | 0.02899 | 0.0245 | 32.594
12 | 0.9745 | 0.03099 | 0.0252 | 31.4456
12.5 | 1.0035 | 0.03332 | 0.0254 | 30.117
13 | 1.0265 | 0.03593 | 0.0264 | 28.5694
13.5 | 1.0435 | 0.03909 | 0.0276 | 26.6948
14 | 1.0632 | 0.04215 | 0.0287 | 25.2242
14.5 | 1.0852 | 0.04516 | 0.0293 | 24.0301
15 | 1.1049 | 0.04845 | 0.0297 | 22.805
15.5 | 1.1222 | 0.05212 | 0.0297 | 21.5311
16 | 1.1375 | 0.05611 | 0.0295 | 20.2727
16.5 | 1.1504 | 0.06047 | 0.0293 | 19.0243
17 | 1.157 | 0.06574 | 0.029 | 17.5996
17.5 | 1.1605 | 0.0717 | 0.0277 | 16.1855
18 | 1.1578 | 0.07882 | 0.0254 | 14.6892
18.5 | 1.1496 | 0.08708 | 0.0223 | 13.2017
19 | 1.1378 | 0.09637 | 0.0181 | 11.8066
19.5 | 1.1227 | 0.10671 | 0.0128 | 10.521
20 | 1.0961 | 0.11968 | 0.0055 | 9.1586

## 37. Re 750k Mach 0.25 (1)
BIGFOIL.COM POLAR EXPORT
NACA65-118
NACA65-118 |  |  |  | Cl Max: | 1.256 | at alpha= | 12 | deg
JavaFoil+Calcfoil stall+Eppler ext transition |  |  |  | L/D Max: | 86.777 | at alpha= | 4.5 | deg
Re: | 750000 |  |  | Cd Min: | 0.00686 | at alpha= | -3 | deg
Mach: | 0.25 |  |  | Cl=0 at alpha= | -0.89062 | deg
|  |  |  | @ Cl=0.1, Cd= | 0.0070869
|  |  |  | @ Cl=0.4, Cd= | 0.0073734
|  |  |  | @ Cl=0.6, Cd= | 0.0074582
alpha (deg) | Cl | Cd | Cm | Cl/Cd
-16.5 | -0.847 | 0.13825 | 0.005 | -6.13
-16 | -0.879 | 0.13099 | 0.004 | -6.707
-15.5 | -0.904 | 0.12455 | 0.004 | -7.262
-15 | -0.926 | 0.11461 | 0.004 | -8.076
-14.5 | -0.942 | 0.10781 | 0.003 | -8.735
-14 | -0.952 | 0.10181 | 0.003 | -9.352
-13.5 | -0.957 | 0.09443 | 0.002 | -10.133
-13 | -0.957 | 0.08856 | 0.002 | -10.808
-12.5 | -0.952 | 0.08339 | 0.002 | -11.422
-12 | -0.942 | 0.07798 | 0.001 | -12.085
-11.5 | -1.085 | 0.02569 | 0.001 | -42.258
-11 | -1.066 | 0.02383 | 0 | -44.749
-10.5 | -1.04 | 0.02228 | -0.001 | -46.694
-10 | -1.007 | 0.021 | -0.002 | -47.939
-9.5 | -0.969 | 0.01977 | -0.003 | -49.006
-9 | -0.927 | 0.01871 | -0.004 | -49.518
-8.5 | -0.882 | 0.01783 | -0.005 | -49.446
-8 | -0.834 | 0.01683 | -0.006 | -49.563
-7.5 | -0.784 | 0.01606 | -0.007 | -48.83
-7 | -0.732 | 0.01529 | -0.008 | -47.873
-6.5 | -0.678 | 0.01459 | -0.009 | -46.467
-6 | -0.622 | 0.01395 | -0.01 | -44.591
-5.5 | -0.565 | 0.01338 | -0.011 | -42.25
-5 | -0.507 | 0.01286 | -0.012 | -39.413
-4.5 | -0.454 | 0.00752 | -0.013 | -60.32
-4 | -0.393 | 0.00737 | -0.015 | -53.292
-3.5 | -0.331 | 0.00729 | -0.016 | -45.364
-3 | -0.269 | 0.00686 | -0.017 | -39.147
-2.5 | -0.206 | 0.00723 | -0.018 | -28.445
-2 | -0.142 | 0.00719 | -0.019 | -19.748
-1.5 | -0.078 | 0.00717 | -0.02 | -10.864
-1 | -0.014 | 0.00705 | -0.021 | -1.957
-0.5 | 0.05 | 0.00711 | -0.022 | 7.08
0 | 0.115 | 0.00708 | -0.023 | 16.18
0.5 | 0.179 | 0.00713 | -0.024 | 25.073
1 | 0.243 | 0.00718 | -0.025 | 33.803
1.5 | 0.307 | 0.00726 | -0.026 | 42.281
2 | 0.371 | 0.00731 | -0.027 | 50.744
2.5 | 0.435 | 0.00745 | -0.029 | 58.411
3 | 0.497 | 0.00755 | -0.03 | 65.826
3.5 | 0.557 | 0.007 | -0.03 | 79.685
4 | 0.618 | 0.00765 | -0.031 | 80.838
4.5 | 0.678 | 0.00781 | -0.032 | 86.777
5 | 0.726 | 0.01393 | -0.033 | 52.138
5.5 | 0.783 | 0.01459 | -0.034 | 53.699
6 | 0.839 | 0.01529 | -0.035 | 54.832
6.5 | 0.893 | 0.016 | -0.036 | 55.802
7 | 0.945 | 0.01675 | -0.037 | 56.392
7.5 | 0.995 | 0.01759 | -0.037 | 56.541
8 | 1.041 | 0.01851 | -0.038 | 56.27
8.5 | 1.084 | 0.01947 | -0.039 | 55.69
9 | 1.124 | 0.02049 | -0.04 | 54.849
9.5 | 1.159 | 0.02168 | -0.041 | 53.454
10 | 1.189 | 0.02287 | -0.042 | 52.008
10.5 | 1.215 | 0.02416 | -0.043 | 50.283
11 | 1.235 | 0.02568 | -0.043 | 48.097
11.5 | 1.249 | 0.02726 | -0.044 | 45.819
12 | 1.256 | 0.02924 | -0.045 | 42.949
12.5 | 1.245 | 0.03336 | -0.045 | 37.306
13 | 1.078 | 0.08794 | -0.027 | 12.257
13.5 | 1.068 | 0.09507 | -0.025 | 11.232
14 | 1.055 | 0.10236 | -0.025 | 10.309
14.5 | 1.036 | 0.11001 | -0.024 | 9.418
15 | 1.014 | 0.11651 | -0.025 | 8.701
15.5 | 0.984 | 0.12635 | -0.025 | 7.79
16 | 0.944 | 0.13471 | -0.025 | 7.007
16.5 | 0.899 | 0.14636 | -0.024 | 6.14
17 | 0.848 | 0.15184 | -0.024 | 5.587

## 38. Re 750k Mach 0.25 (2)
BIGFOIL.COM POLAR EXPORT
NACA65-118
NACA65-118 |  |  |  | Cl Max: | 1.0828 | at alpha= | 16 | deg
XFOIL ncrit=9 |  |  |  | L/D Max: | 83.9168 | at alpha= | 5 | deg
Re: | 750000 |  |  | Cd Min: | 0.22415 | at alpha= | 20 | deg
Mach: | 0.25 |  |  | Cl=0 at alpha= | -0.73693 | deg
|  |  |  | @ Cl=0.1, Cd= | 0.0078365
|  |  |  | @ Cl=0.4, Cd= | 0.0080959
|  |  |  | @ Cl=0.6, Cd= | 0.0080097
alpha (deg) | Cl | Cd | Cm | Cl/Cd
-19.5 | -0.624 | 0.20741 | 0.0107 | -3.0085
-19 | -0.606 | 0.20174 | 0.007 | -3.0039
-18.5 | -0.6107 | 0.18695 | -0.0014 | -3.2666
-18 | -0.5968 | 0.18044 | -0.0047 | -3.3075
-17.5 | -0.7633 | 0.1236 | -0.0313 | -6.1756
-17 | -0.829 | 0.10139 | -0.045 | -8.1763
-16.5 | -0.8731 | 0.0858 | -0.0539 | -10.176
-16 | -0.909 | 0.07327 | -0.0598 | -12.4062
-15.5 | -0.9319 | 0.06372 | -0.063 | -14.6249
-15 | -0.9466 | 0.05594 | -0.0647 | -16.9217
-14.5 | -0.9509 | 0.04981 | -0.065 | -19.0905
-14 | -0.9492 | 0.04451 | -0.0644 | -21.3255
-13.5 | -0.934 | 0.04071 | -0.0633 | -22.9428
-13 | -0.9146 | 0.03752 | -0.0623 | -24.3763
-12.5 | -0.8841 | 0.03455 | -0.0627 | -25.589
-12 | -0.8313 | 0.03171 | -0.0666 | -26.2157
-11.5 | -0.8062 | 0.02978 | -0.0641 | -27.0719
-11 | -0.7876 | 0.02738 | -0.061 | -28.7655
-10.5 | -0.7653 | 0.0253 | -0.0582 | -30.249
-10 | -0.7385 | 0.02356 | -0.0558 | -31.3455
-9.5 | -0.7123 | 0.02182 | -0.0532 | -32.6444
-9 | -0.6933 | 0.01978 | -0.0497 | -35.0506
-8.5 | -0.6679 | 0.01817 | -0.0465 | -36.7584
-8 | -0.6374 | 0.01688 | -0.0438 | -37.7607
-7.5 | -0.6129 | 0.01543 | -0.04 | -39.7213
-7 | -0.5842 | 0.01431 | -0.0364 | -40.8246
-6.5 | -0.5589 | 0.01322 | -0.0319 | -42.2769
-6 | -0.544 | 0.01207 | -0.0253 | -45.0704
-5.5 | -0.5255 | 0.01033 | -0.0198 | -50.8712
-4.5 | -0.4528 | 0.0078 | -0.014 | -58.0513
-4 | -0.3938 | 0.00775 | -0.0143 | -50.8129
-3.5 | -0.3349 | 0.00775 | -0.0147 | -43.2129
-3 | -0.2755 | 0.00788 | -0.015 | -34.9619
-2.5 | -0.2153 | 0.00794 | -0.0156 | -27.1159
-2 | -0.1543 | 0.00795 | -0.0165 | -19.4088
-1.5 | -0.0933 | 0.00785 | -0.0175 | -11.8854
-1 | -0.0322 | 0.00788 | -0.0184 | -4.0863
-0.5 | 0.029 | 0.00788 | -0.0194 | 3.6802
0 | 0.09 | 0.00783 | -0.0204 | 11.4943
0.5 | 0.1511 | 0.00787 | -0.0213 | 19.1995
1 | 0.2122 | 0.00794 | -0.0223 | 26.7254
1.5 | 0.2732 | 0.00794 | -0.0233 | 34.4081
2 | 0.3341 | 0.00798 | -0.0241 | 41.8672
2.5 | 0.3951 | 0.0081 | -0.0251 | 48.7778
3 | 0.4552 | 0.00805 | -0.0257 | 56.5466
3.5 | 0.5146 | 0.00805 | -0.0261 | 63.9255
4 | 0.5722 | 0.008 | -0.0261 | 71.525
4.5 | 0.6294 | 0.00802 | -0.0261 | 78.4788
5 | 0.6856 | 0.00817 | -0.0259 | 83.9168
5.5 | 0.7311 | 0.00873 | -0.0239 | 83.7457
6 | 0.7388 | 0.01085 | -0.0161 | 68.0922
6.5 | 0.7371 | 0.01256 | -0.0067 | 58.6863
7 | 0.7383 | 0.01457 | 0.0011 | 50.6726
7.5 | 0.7535 | 0.01636 | 0.0063 | 46.0575
8 | 0.7795 | 0.01789 | 0.0097 | 43.5718
8.5 | 0.8045 | 0.01958 | 0.013 | 41.0878
9 | 0.8312 | 0.02126 | 0.0158 | 39.0969
9.5 | 0.8502 | 0.02348 | 0.0191 | 36.2095
10 | 0.8767 | 0.02535 | 0.0216 | 34.5838
10.5 | 0.8982 | 0.02758 | 0.0243 | 32.5671
11 | 0.9121 | 0.03037 | 0.0273 | 30.0329
11.5 | 0.9305 | 0.03285 | 0.0301 | 28.3257
12 | 0.9514 | 0.03522 | 0.0326 | 27.0131
12.5 | 0.9853 | 0.03812 | 0.0315 | 25.8473
13 | 1.006 | 0.04132 | 0.0326 | 24.3466
13.5 | 1.0251 | 0.04478 | 0.0339 | 22.8919
14 | 1.0455 | 0.04834 | 0.0346 | 21.6281
14.5 | 1.0618 | 0.05247 | 0.0351 | 20.2363
15 | 1.0736 | 0.05719 | 0.0351 | 18.7725
15.5 | 1.0802 | 0.06272 | 0.0344 | 17.2226
16 | 1.0828 | 0.06897 | 0.0332 | 15.6996
16.5 | 1.0751 | 0.07685 | 0.0312 | 13.9896
17 | 1.0534 | 0.08733 | 0.0271 | 12.0623
17.5 | 1.0294 | 0.09902 | 0.0215 | 10.3959
18 | 0.9973 | 0.11319 | 0.0134 | 8.8108
18.5 | 0.956 | 0.13031 | 0.0027 | 7.3364
19 | 0.9001 | 0.15229 | -0.0115 | 5.9104
20 | 0.7475 | 0.22415 | -0.0474 | 3.3348

## 39. Re 750k Mach 0.50 (1)
BIGFOIL.COM POLAR EXPORT
NACA65-118
NACA65-118 |  |  |  | Cl Max: | 1.163 | at alpha= | 20 | deg
JavaFoil+Calcfoil stall+Eppler ext transition |  |  |  | L/D Max: | 84.943 | at alpha= | 4.5 | deg
Re: | 750000 |  |  | Cd Min: | 0.00758 | at alpha= | -1.5 | deg
Mach: | 0.5 |  |  | Cl=0 at alpha= | -0.89437 | deg
|  |  |  | @ Cl=0.1, Cd= | 0.0076756
|  |  |  | @ Cl=0.4, Cd= | 0.0078274
|  |  |  | @ Cl=0.6, Cd= | 0.0082353
alpha (deg) | Cl | Cd | Cm | Cl/Cd
-20 | -1.072 | 0.21269 | 0.011 | -5.038
-19.5 | -1.045 | 0.21046 | 0.011 | -4.964
-19 | -1.015 | 0.19952 | 0.01 | -5.086
-18.5 | -0.987 | 0.19694 | 0.009 | -5.013
-18 | -0.96 | 0.19346 | 0.008 | -4.963
-17.5 | -0.933 | 0.18767 | 0.008 | -4.971
-17 | -0.904 | 0.17798 | 0.007 | -5.076
-16.5 | -0.876 | 0.16897 | 0.006 | -5.184
-16 | -0.848 | 0.17038 | 0.006 | -4.98
-15.5 | -0.821 | 0.16228 | 0.005 | -5.06
-15 | -0.792 | 0.15318 | 0.004 | -5.169
-14.5 | -0.764 | 0.1502 | 0.004 | -5.087
-14 | -0.737 | 0.14351 | 0.003 | -5.132
-13.5 | -0.709 | 0.13414 | 0.003 | -5.286
-13 | -0.68 | 0.12872 | 0.002 | -5.283
-12.5 | -0.652 | 0.1205 | 0.002 | -5.414
-12 | -0.625 | 0.11722 | 0.001 | -5.329
-11.5 | -0.597 | 0.11505 | 0.001 | -5.189
-11 | -0.569 | 0.11054 | 0 | -5.15
-10.5 | -0.541 | 0.09754 | 0 | -5.542
-10 | -0.513 | 0.09528 | -0.001 | -5.381
-9.5 | -0.485 | 0.06581 | -0.001 | -7.375
-9 | -0.721 | 0.06187 | -0.002 | -11.656
-8.5 | -0.738 | 0.05565 | -0.003 | -13.267
-8 | -0.858 | 0.02126 | -0.007 | -40.38
-7.5 | -0.827 | 0.0199 | -0.008 | -41.544
-7 | -0.784 | 0.01862 | -0.009 | -42.092
-6.5 | -0.734 | 0.01749 | -0.01 | -41.948
-6 | -0.679 | 0.01648 | -0.011 | -41.172
-5.5 | -0.619 | 0.01558 | -0.012 | -39.747
-5 | -0.557 | 0.01482 | -0.013 | -37.603
-4.5 | -0.493 | 0.01414 | -0.015 | -34.901
-4 | -0.433 | 0.00812 | -0.016 | -53.341
-3.5 | -0.366 | 0.00796 | -0.017 | -45.948
-3 | -0.297 | 0.00782 | -0.019 | -37.932
-2.5 | -0.227 | 0.00773 | -0.02 | -29.372
-2 | -0.157 | 0.00765 | -0.021 | -20.561
-1.5 | -0.086 | 0.00758 | -0.022 | -11.392
-1 | -0.015 | 0.0076 | -0.023 | -2.019
-0.5 | 0.056 | 0.00759 | -0.025 | 7.376
0 | 0.128 | 0.00773 | -0.026 | 16.558
0.5 | 0.2 | 0.00772 | -0.027 | 25.865
1 | 0.27 | 0.0077 | -0.028 | 35.085
1.5 | 0.341 | 0.00776 | -0.029 | 43.906
2 | 0.411 | 0.00784 | -0.03 | 52.448
2.5 | 0.481 | 0.00794 | -0.032 | 60.609
3 | 0.548 | 0.00809 | -0.033 | 67.702
3.5 | 0.616 | 0.00828 | -0.034 | 74.337
4 | 0.682 | 0.00851 | -0.035 | 80.168
4.5 | 0.747 | 0.00879 | -0.036 | 84.943
5 | 0.798 | 0.0164 | -0.036 | 48.671
5.5 | 0.857 | 0.01738 | -0.037 | 49.319
6 | 0.913 | 0.0184 | -0.038 | 49.616
6.5 | 0.964 | 0.01963 | -0.039 | 49.109
7 | 1.009 | 0.02088 | -0.04 | 48.325
7.5 | 1.046 | 0.0223 | -0.041 | 46.884
8 | 1.066 | 0.02382 | -0.042 | 44.751
8.5 | 0.891 | 0.0572 | -0.021 | 15.574
9 | 0.82 | 0.06385 | -0.019 | 12.845
9.5 | 0.583 | 0.09391 | -0.02 | 6.21
10 | 0.611 | 0.09516 | -0.02 | 6.418
10.5 | 0.638 | 0.10035 | -0.02 | 6.361
11 | 0.666 | 0.10819 | -0.021 | 6.154
11.5 | 0.694 | 0.11901 | -0.023 | 5.833
12 | 0.722 | 0.12223 | -0.024 | 5.904
12.5 | 0.749 | 0.12587 | -0.024 | 5.95
13 | 0.777 | 0.13427 | -0.025 | 5.784
13.5 | 0.805 | 0.13446 | -0.027 | 5.989
14 | 0.832 | 0.14606 | -0.028 | 5.699
14.5 | 0.86 | 0.14893 | -0.028 | 5.772
15 | 0.889 | 0.16206 | -0.03 | 5.483
15.5 | 0.916 | 0.16353 | -0.031 | 5.6
16 | 0.943 | 0.16717 | -0.032 | 5.642
16.5 | 0.971 | 0.17262 | -0.033 | 5.624
17 | 1 | 0.17828 | -0.035 | 5.607
17.5 | 1.027 | 0.18261 | -0.035 | 5.622
18 | 1.053 | 0.18756 | -0.036 | 5.617
18.5 | 1.081 | 0.19742 | -0.037 | 5.475
19 | 1.11 | 0.20626 | -0.039 | 5.381
19.5 | 1.136 | 0.21175 | -0.039 | 5.367
20 | 1.163 | 0.21912 | -0.04 | 5.308

## 40. Re 750k Mach 0.50 (2)
BIGFOIL.COM POLAR EXPORT
NACA65-118
NACA65-118 |  |  |  | Cl Max: | 0.8719 | at alpha= | 11.5 | deg
XFOIL ncrit=9 |  |  |  | L/D Max: | 80.1066 | at alpha= | 5 | deg
Re: | 750000 |  |  | Cd Min: | 0.18127 | at alpha= | 16.5 | deg
Mach: | 0.5 |  |  | Cl=0 at alpha= | -0.71429 | deg
|  |  |  | @ Cl=0.1, Cd= | 0.0085804
|  |  |  | @ Cl=0.4, Cd= | 0.0088535
|  |  |  | @ Cl=0.6, Cd= | 0.0088656
alpha (deg) | Cl | Cd | Cm | Cl/Cd
-16 | -0.5336 | 0.16775 | -0.019 | -3.1809
-15.5 | -0.5211 | 0.15864 | -0.0239 | -3.2848
-15 | -0.5176 | 0.14727 | -0.03 | -3.5146
-14 | -0.5545 | 0.11584 | -0.0475 | -4.7868
-13.5 | -0.5934 | 0.09462 | -0.064 | -6.2714
-13 | -0.6303 | 0.07888 | -0.0751 | -7.9906
-12 | -0.6897 | 0.05736 | -0.0841 | -12.0241
-11.5 | -0.7058 | 0.04958 | -0.0852 | -14.2356
-11 | -0.7105 | 0.04335 | -0.0845 | -16.3899
-10.5 | -0.7029 | 0.03844 | -0.0825 | -18.2856
-10 | -0.6831 | 0.03478 | -0.0797 | -19.6406
-9.5 | -0.6551 | 0.03191 | -0.0766 | -20.5296
-9 | -0.6297 | 0.0292 | -0.0732 | -21.5651
-8.5 | -0.6077 | 0.02654 | -0.0697 | -22.8975
-8 | -0.5823 | 0.02418 | -0.0662 | -24.0819
-7.5 | -0.5589 | 0.02182 | -0.0625 | -25.6141
-7 | -0.5336 | 0.01972 | -0.0586 | -27.0588
-6.5 | -0.5063 | 0.01777 | -0.0547 | -28.4918
-6 | -0.4792 | 0.01602 | -0.0504 | -29.9126
-5.5 | -0.4735 | 0.0136 | -0.0437 | -34.8162
-5 | -0.4942 | 0.01131 | -0.0316 | -43.6958
-4.5 | -0.505 | 0.00887 | -0.0203 | -56.9335
-4 | -0.4506 | 0.00841 | -0.0179 | -53.5791
-3.5 | -0.384 | 0.00842 | -0.0176 | -45.6057
-3 | -0.3171 | 0.00861 | -0.0173 | -36.8293
-2.5 | -0.2481 | 0.0087 | -0.0176 | -28.5172
-2 | -0.1788 | 0.00867 | -0.0183 | -20.6228
-1.5 | -0.1091 | 0.00861 | -0.0192 | -12.6713
-1 | -0.0396 | 0.0086 | -0.0201 | -4.6047
-0.5 | 0.0297 | 0.00859 | -0.0211 | 3.4575
0 | 0.099 | 0.00858 | -0.0221 | 11.5385
0.5 | 0.1686 | 0.00861 | -0.0231 | 19.5819
1 | 0.2383 | 0.00871 | -0.0242 | 27.3594
1.5 | 0.3071 | 0.00873 | -0.025 | 35.1775
2 | 0.3765 | 0.00881 | -0.0258 | 42.7355
2.5 | 0.4467 | 0.00894 | -0.0266 | 49.9664
3 | 0.5144 | 0.00894 | -0.0268 | 57.5391
3.5 | 0.5819 | 0.0089 | -0.0267 | 65.382
4 | 0.6451 | 0.00878 | -0.0254 | 73.4738
4.5 | 0.7064 | 0.00885 | -0.0238 | 79.8192
5 | 0.7514 | 0.00938 | -0.0195 | 80.1066
5.5 | 0.7207 | 0.01151 | -0.0039 | 62.6151
6 | 0.6914 | 0.01486 | 0.0079 | 46.5276
6.5 | 0.6772 | 0.01843 | 0.0161 | 36.7444
7 | 0.6866 | 0.02137 | 0.0213 | 32.1292
7.5 | 0.7096 | 0.0238 | 0.0251 | 29.8151
8 | 0.734 | 0.02637 | 0.0285 | 27.8347
8.5 | 0.7566 | 0.02915 | 0.0319 | 25.9554
9 | 0.7779 | 0.03224 | 0.0349 | 24.1284
9.5 | 0.7951 | 0.03578 | 0.0378 | 22.2219
10 | 0.8194 | 0.03902 | 0.0405 | 20.9995
10.5 | 0.8415 | 0.04257 | 0.0431 | 19.7674
11 | 0.8613 | 0.04657 | 0.0454 | 18.4947
11.5 | 0.8719 | 0.05167 | 0.0472 | 16.8744
12 | 0.8719 | 0.05828 | 0.0478 | 14.9605
12.5 | 0.8582 | 0.06675 | 0.0466 | 12.8569
13 | 0.8331 | 0.07691 | 0.0437 | 10.8321
13.5 | 0.8064 | 0.08913 | 0.0371 | 9.0475
14 | 0.7752 | 0.10358 | 0.0278 | 7.4841
14.5 | 0.7422 | 0.11981 | 0.0171 | 6.1948
15 | 0.7078 | 0.13795 | 0.0057 | 5.1308
15.5 | 0.6985 | 0.15146 | -0.0024 | 4.6118
16 | 0.6826 | 0.16836 | -0.0121 | 4.0544
16.5 | 0.6851 | 0.18127 | -0.0194 | 3.7794

## 41. Re 1M Mach 0.00 (1)
BIGFOIL.COM POLAR EXPORT
NACA65-118
NACA65-118 |  |  |  | Cl Max: | 1.353 | at alpha= | 14.5 | deg
JavaFoil+Calcfoil stall+Eppler ext transition |  |  |  | L/D Max: | 103.676 | at alpha= | 5 | deg
Re: | 1000000 |  |  | Cd Min: | 0.00648 | at alpha= | 0 | deg
Mach: | 0 |  |  | Cl=0 at alpha= | -0.89516 | deg
|  |  |  | @ Cl=0.1, Cd= | 0.0064836
|  |  |  | @ Cl=0.4, Cd= | 0.0067031
|  |  |  | @ Cl=0.6, Cd= | 0.0070221
alpha (deg) | Cl | Cd | Cm | Cl/Cd
-19 | -1.016 | 0.1564 | 0.007 | -6.496
-18.5 | -1.027 | 0.1488 | 0.007 | -6.9
-18 | -1.038 | 0.14213 | 0.007 | -7.305
-17.5 | -1.046 | 0.13524 | 0.006 | -7.735
-17 | -1.052 | 0.12877 | 0.006 | -8.167
-16.5 | -1.057 | 0.12168 | 0.005 | -8.685
-16 | -1.058 | 0.11546 | 0.005 | -9.159
-15.5 | -1.057 | 0.10916 | 0.005 | -9.686
-15 | -1.061 | 0.09965 | 0.005 | -10.645
-14.5 | -1.059 | 0.09141 | 0.004 | -11.582
-14 | -1.197 | 0.03179 | 0.005 | -37.661
-13.5 | -1.191 | 0.02833 | 0.005 | -42.054
-13 | -1.177 | 0.02619 | 0.004 | -44.942
-12.5 | -1.158 | 0.02429 | 0.003 | -47.682
-12 | -1.134 | 0.02298 | 0.002 | -49.345
-11.5 | -1.106 | 0.0217 | 0.001 | -50.982
-11 | -1.075 | 0.02041 | 0 | -52.661
-10.5 | -1.04 | 0.01936 | -0.001 | -53.727
-10 | -1.002 | 0.01828 | -0.002 | -54.79
-9.5 | -0.959 | 0.01733 | -0.003 | -55.337
-9 | -0.915 | 0.01645 | -0.004 | -55.586
-8.5 | -0.868 | 0.01572 | -0.005 | -55.171
-8 | -0.819 | 0.01503 | -0.006 | -54.462
-7.5 | -0.768 | 0.01433 | -0.007 | -53.595
-7 | -0.716 | 0.01371 | -0.008 | -52.217
-6.5 | -0.662 | 0.01314 | -0.009 | -50.388
-6 | -0.607 | 0.0126 | -0.01 | -48.165
-5.5 | -0.551 | 0.01213 | -0.011 | -45.422
-5 | -0.494 | 0.0117 | -0.012 | -42.209
-4.5 | -0.444 | 0.00682 | -0.013 | -65.05
-4 | -0.383 | 0.00679 | -0.014 | -56.475
-3.5 | -0.322 | 0.00666 | -0.015 | -48.422
-3 | -0.261 | 0.00664 | -0.016 | -39.293
-2.5 | -0.199 | 0.00653 | -0.017 | -30.503
-2 | -0.138 | 0.00656 | -0.018 | -20.966
-1.5 | -0.075 | 0.00652 | -0.019 | -11.581
-1 | -0.013 | 0.00651 | -0.02 | -2.054
-0.5 | 0.049 | 0.0065 | -0.021 | 7.494
0 | 0.111 | 0.00648 | -0.022 | 17.112
0.5 | 0.173 | 0.0065 | -0.024 | 26.63
1 | 0.235 | 0.00655 | -0.025 | 35.899
1.5 | 0.297 | 0.0066 | -0.026 | 45.033
2 | 0.359 | 0.00667 | -0.027 | 53.883
2.5 | 0.421 | 0.00672 | -0.028 | 62.65
3 | 0.481 | 0.00679 | -0.029 | 70.939
3.5 | 0.542 | 0.00687 | -0.03 | 78.95
4 | 0.603 | 0.00703 | -0.031 | 85.673
4.5 | 0.663 | 0.00717 | -0.032 | 92.379
5 | 0.72 | 0.00694 | -0.033 | 103.676
5.5 | 0.764 | 0.01315 | -0.033 | 58.071
6 | 0.818 | 0.01376 | -0.034 | 59.478
6.5 | 0.872 | 0.01435 | -0.035 | 60.732
7 | 0.924 | 0.01498 | -0.036 | 61.687
7.5 | 0.974 | 0.01566 | -0.036 | 62.211
8 | 1.022 | 0.01636 | -0.037 | 62.481
8.5 | 1.068 | 0.01716 | -0.038 | 62.215
9 | 1.11 | 0.01803 | -0.039 | 61.587
9.5 | 1.15 | 0.01887 | -0.04 | 60.952
10 | 1.187 | 0.01978 | -0.041 | 59.998
10.5 | 1.221 | 0.02085 | -0.041 | 58.545
11 | 1.251 | 0.02204 | -0.042 | 56.75
11.5 | 1.277 | 0.02328 | -0.043 | 54.852
12 | 1.3 | 0.0246 | -0.044 | 52.835
12.5 | 1.319 | 0.02596 | -0.045 | 50.803
13 | 1.334 | 0.02745 | -0.045 | 48.607
13.5 | 1.344 | 0.0295 | -0.046 | 45.572
14 | 1.351 | 0.03153 | -0.046 | 42.846
14.5 | 1.353 | 0.03404 | -0.047 | 39.748
15 | 1.35 | 0.03723 | -0.047 | 36.269
15.5 | 1.334 | 0.04329 | -0.047 | 30.805
16 | 1.218 | 0.08606 | -0.04 | 14.155
16.5 | 1.182 | 0.10393 | -0.037 | 11.378
17 | 1.149 | 0.1223 | -0.033 | 9.396
17.5 | 1.127 | 0.13336 | -0.031 | 8.451
18 | 1.107 | 0.14234 | -0.03 | 7.777
18.5 | 1.089 | 0.15003 | -0.03 | 7.259
19 | 1.067 | 0.15832 | -0.03 | 6.738
19.5 | 1.045 | 0.16713 | -0.03 | 6.25

## 42. Re 1M Mach 0.00 (2)
BIGFOIL.COM POLAR EXPORT
NACA65-118
NACA65-118 |  |  |  | Cl Max: | 1.217 | at alpha= | 19 | deg
XFOIL ncrit=9 |  |  |  | L/D Max: | 91.3049 | at alpha= | 5 | deg
Re: | 1000000 |  |  | Cd Min: | 0.10214 | at alpha= | -20 | deg
Mach: | 0 |  |  | Cl=0 at alpha= | -0.74659 | deg
|  |  |  | @ Cl=0.1, Cd= | 0.006812
|  |  |  | @ Cl=0.4, Cd= | 0.0069091
|  |  |  | @ Cl=0.6, Cd= | 0.0070747
alpha (deg) | Cl | Cd | Cm | Cl/Cd
-20 | -1.0474 | 0.10214 | -0.0376 | -10.2546
-19.5 | -1.0738 | 0.09031 | -0.0436 | -11.8902
-19 | -1.085 | 0.08144 | -0.0478 | -13.3227
-18.5 | -1.0926 | 0.07357 | -0.0511 | -14.8512
-18 | -1.0956 | 0.06682 | -0.0533 | -16.3963
-17.5 | -1.0936 | 0.06096 | -0.055 | -17.9396
-17 | -1.0882 | 0.05585 | -0.056 | -19.4843
-16.5 | -1.0846 | 0.05086 | -0.0559 | -21.3252
-16 | -1.0755 | 0.04671 | -0.0557 | -23.025
-15.5 | -1.0606 | 0.04319 | -0.0554 | -24.5566
-15 | -1.043 | 0.04006 | -0.0551 | -26.0359
-14.5 | -1.0244 | 0.03714 | -0.0543 | -27.5821
-14 | -1.0029 | 0.03456 | -0.0535 | -29.0191
-13.5 | -0.9808 | 0.03212 | -0.0525 | -30.5355
-12.5 | -0.9065 | 0.02687 | -0.0568 | -33.7365
-12 | -0.8878 | 0.02494 | -0.0541 | -35.5974
-11.5 | -0.864 | 0.02331 | -0.0518 | -37.0656
-11 | -0.8387 | 0.02173 | -0.0495 | -38.5964
-10.5 | -0.8122 | 0.02024 | -0.0471 | -40.1285
-10 | -0.7895 | 0.01862 | -0.0442 | -42.4006
-9.5 | -0.7644 | 0.0172 | -0.0413 | -44.4419
-8.5 | -0.7023 | 0.01514 | -0.0363 | -46.3871
-8 | -0.6774 | 0.01398 | -0.0325 | -48.4549
-7 | -0.6185 | 0.01254 | -0.025 | -49.3222
-6.5 | -0.5812 | 0.01187 | -0.0224 | -48.9638
-6 | -0.5474 | 0.01082 | -0.0195 | -50.5915
-5.5 | -0.5157 | 0.00947 | -0.0164 | -54.4562
-5 | -0.484 | 0.00771 | -0.0135 | -62.7756
-4 | -0.3801 | 0.00681 | -0.0132 | -55.815
-3.5 | -0.3226 | 0.00676 | -0.0139 | -47.7219
-3 | -0.2647 | 0.00682 | -0.0146 | -38.8123
-2.5 | -0.2064 | 0.00682 | -0.0153 | -30.2639
-2 | -0.1481 | 0.0068 | -0.0161 | -21.7794
-1.5 | -0.089 | 0.00682 | -0.0171 | -13.0499
-1 | -0.0297 | 0.0068 | -0.0181 | -4.3676
-0.5 | 0.0289 | 0.00676 | -0.019 | 4.2751
0 | 0.088 | 0.00681 | -0.02 | 12.9222
0.5 | 0.1473 | 0.00682 | -0.021 | 21.5982
1 | 0.2061 | 0.0068 | -0.0219 | 30.3088
1.5 | 0.2648 | 0.00689 | -0.0229 | 38.4325
2 | 0.324 | 0.00691 | -0.0239 | 46.8886
2.5 | 0.3824 | 0.0069 | -0.0247 | 55.4203
3 | 0.4404 | 0.00693 | -0.0254 | 63.5498
3.5 | 0.4979 | 0.00697 | -0.026 | 71.4347
4 | 0.5543 | 0.00696 | -0.0264 | 79.6408
4.5 | 0.6101 | 0.0071 | -0.0268 | 85.9296
5 | 0.6647 | 0.00728 | -0.027 | 91.3049
5.5 | 0.7045 | 0.00827 | -0.0247 | 85.1874
6.5 | 0.7498 | 0.01149 | -0.0151 | 65.2567
7 | 0.7626 | 0.01272 | -0.0083 | 59.9528
7.5 | 0.7817 | 0.01396 | -0.0031 | 55.9957
8 | 0.8094 | 0.01503 | 0.0003 | 53.8523
8.5 | 0.8398 | 0.01609 | 0.0031 | 52.1939
9 | 0.8675 | 0.01736 | 0.0061 | 49.9712
9.5 | 0.8973 | 0.01859 | 0.0085 | 48.2679
10 | 0.9184 | 0.02039 | 0.0117 | 45.0417
10.5 | 0.9463 | 0.02187 | 0.0139 | 43.2693
11 | 0.972 | 0.02352 | 0.0162 | 41.3265
11.5 | 0.9961 | 0.02532 | 0.0185 | 39.3404
12 | 1.0096 | 0.02771 | 0.0216 | 36.4345
12.5 | 1.0343 | 0.02993 | 0.0227 | 34.5573
13 | 1.0623 | 0.03217 | 0.0231 | 33.0214
13.5 | 1.0847 | 0.03474 | 0.0241 | 31.2234
14 | 1.1058 | 0.03749 | 0.025 | 29.4959
14.5 | 1.124 | 0.04059 | 0.0258 | 27.6915
15 | 1.1333 | 0.04456 | 0.0268 | 25.4331
15.5 | 1.1505 | 0.04806 | 0.0271 | 23.9388
16 | 1.1675 | 0.0517 | 0.027 | 22.5822
16.5 | 1.1814 | 0.05582 | 0.0268 | 21.1645
17 | 1.1951 | 0.06014 | 0.0261 | 19.872
17.5 | 1.2034 | 0.06519 | 0.0253 | 18.4599
18 | 1.2125 | 0.07043 | 0.0238 | 17.2157
18.5 | 1.2168 | 0.07642 | 0.022 | 15.9225
19 | 1.217 | 0.08318 | 0.0197 | 14.6309
19.5 | 1.2061 | 0.09165 | 0.0167 | 13.1598
20 | 1.2001 | 0.10018 | 0.0127 | 11.9794

## 43. Re 1M Mach 0.10 (1)
BIGFOIL.COM POLAR EXPORT
NACA65-118
NACA65-118 |  |  |  | Cl Max: | 1.337 | at alpha= | 14 | deg
JavaFoil+Calcfoil stall+Eppler ext transition |  |  |  | L/D Max: | 108.454 | at alpha= | 5 | deg
Re: | 1000000 |  |  | Cd Min: | 0.00647 | at alpha= | -0.5 | deg
Mach: | 0.1 |  |  | Cl=0 at alpha= | -0.89516 | deg
|  |  |  | @ Cl=0.1, Cd= | 0.0064947
|  |  |  | @ Cl=0.4, Cd= | 0.0067192
|  |  |  | @ Cl=0.6, Cd= | 0.0070492
alpha (deg) | Cl | Cd | Cm | Cl/Cd
-19 | -0.977 | 0.15807 | 0.007 | -6.178
-18.5 | -0.993 | 0.1527 | 0.007 | -6.503
-18 | -1.007 | 0.14457 | 0.007 | -6.966
-17.5 | -1.017 | 0.1365 | 0.006 | -7.452
-17 | -1.026 | 0.13181 | 0.005 | -7.788
-16.5 | -1.034 | 0.12394 | 0.005 | -8.346
-16 | -1.04 | 0.11604 | 0.005 | -8.963
-15.5 | -1.04 | 0.11122 | 0.004 | -9.353
-15 | -1.042 | 0.10349 | 0.004 | -10.068
-14.5 | -1.037 | 0.09762 | 0.004 | -10.627
-14 | -1.189 | 0.03166 | 0.006 | -37.569
-13.5 | -1.182 | 0.02918 | 0.005 | -40.503
-13 | -1.17 | 0.02684 | 0.004 | -43.605
-12.5 | -1.154 | 0.02469 | 0.003 | -46.734
-12 | -1.132 | 0.0233 | 0.002 | -48.578
-11.5 | -1.105 | 0.02201 | 0.001 | -50.226
-11 | -1.075 | 0.02068 | 0 | -52.004
-10.5 | -1.041 | 0.01951 | -0.001 | -53.389
-10 | -1.003 | 0.01848 | -0.002 | -54.287
-9.5 | -0.961 | 0.01751 | -0.003 | -54.916
-9 | -0.917 | 0.01661 | -0.004 | -55.209
-8.5 | -0.87 | 0.0159 | -0.005 | -54.731
-8 | -0.821 | 0.01515 | -0.006 | -54.221
-7.5 | -0.771 | 0.01443 | -0.007 | -53.428
-7 | -0.719 | 0.01382 | -0.008 | -52.004
-6.5 | -0.665 | 0.01322 | -0.009 | -50.292
-6 | -0.61 | 0.01268 | -0.01 | -48.073
-5.5 | -0.553 | 0.01221 | -0.011 | -45.323
-5 | -0.496 | 0.01176 | -0.012 | -42.163
-4.5 | -0.446 | 0.00692 | -0.013 | -64.443
-4 | -0.385 | 0.00677 | -0.014 | -56.879
-3.5 | -0.324 | 0.00666 | -0.015 | -48.608
-3 | -0.262 | 0.00661 | -0.016 | -39.655
-2.5 | -0.2 | 0.00655 | -0.017 | -30.536
-2 | -0.138 | 0.00654 | -0.018 | -21.122
-1.5 | -0.076 | 0.00653 | -0.019 | -11.607
-1 | -0.013 | 0.00649 | -0.021 | -2.07
-0.5 | 0.049 | 0.00647 | -0.022 | 7.568
0 | 0.111 | 0.0065 | -0.023 | 17.151
0.5 | 0.174 | 0.00652 | -0.024 | 26.669
1 | 0.236 | 0.00653 | -0.025 | 36.199
1.5 | 0.299 | 0.00658 | -0.026 | 45.362
2 | 0.361 | 0.00665 | -0.027 | 54.323
2.5 | 0.423 | 0.00676 | -0.028 | 62.666
3 | 0.484 | 0.00683 | -0.029 | 70.869
3.5 | 0.545 | 0.00695 | -0.03 | 78.466
4 | 0.606 | 0.00706 | -0.031 | 85.836
4.5 | 0.666 | 0.00725 | -0.032 | 91.791
5 | 0.723 | 0.00666 | -0.033 | 108.454
5.5 | 0.767 | 0.01323 | -0.033 | 57.971
6 | 0.822 | 0.01388 | -0.034 | 59.213
6.5 | 0.875 | 0.01446 | -0.035 | 60.537
7 | 0.927 | 0.01509 | -0.036 | 61.445
7.5 | 0.978 | 0.01579 | -0.037 | 61.926
8 | 1.026 | 0.01654 | -0.038 | 62.026
8.5 | 1.071 | 0.01735 | -0.038 | 61.706
9 | 1.113 | 0.01821 | -0.039 | 61.13
9.5 | 1.152 | 0.01907 | -0.04 | 60.435
10 | 1.189 | 0.02002 | -0.041 | 59.373
10.5 | 1.221 | 0.0211 | -0.042 | 57.862
11 | 1.25 | 0.02232 | -0.042 | 55.994
11.5 | 1.275 | 0.02361 | -0.043 | 54.008
12 | 1.297 | 0.02488 | -0.044 | 52.112
12.5 | 1.314 | 0.0264 | -0.045 | 49.767
13 | 1.326 | 0.02807 | -0.045 | 47.255
13.5 | 1.334 | 0.03017 | -0.046 | 44.211
14 | 1.337 | 0.03258 | -0.047 | 41.042
14.5 | 1.335 | 0.03511 | -0.047 | 38.038
15 | 1.328 | 0.03891 | -0.047 | 34.12
15.5 | 1.279 | 0.05446 | -0.046 | 23.483
16 | 1.158 | 0.10662 | -0.035 | 10.864
16.5 | 1.133 | 0.11828 | -0.032 | 9.583
17 | 1.113 | 0.12798 | -0.031 | 8.697
17.5 | 1.091 | 0.13701 | -0.03 | 7.964
18 | 1.068 | 0.14515 | -0.028 | 7.355
18.5 | 1.046 | 0.15283 | -0.029 | 6.842
19 | 1.021 | 0.16283 | -0.029 | 6.268

## 44. Re 1M Mach 0.10 (2)
BIGFOIL.COM POLAR EXPORT
NACA65-118
NACA65-118 |  |  |  | Cl Max: | 1.2014 | at alpha= | 18.5 | deg
XFOIL ncrit=9 |  |  |  | L/D Max: | 91.3251 | at alpha= | 5 | deg
Re: | 1000000 |  |  | Cd Min: | 0.11474 | at alpha= | -20 | deg
Mach: | 0.1 |  |  | Cl=0 at alpha= | -0.74618 | deg
|  |  |  | @ Cl=0.1, Cd= | 0.0068219
|  |  |  | @ Cl=0.4, Cd= | 0.0069353
|  |  |  | @ Cl=0.6, Cd= | 0.0070881
alpha (deg) | Cl | Cd | Cm | Cl/Cd
-20 | -0.988 | 0.11474 | -0.0316 | -8.6108
-19.5 | -1.0294 | 0.09936 | -0.0402 | -10.3603
-19 | -1.0491 | 0.08854 | -0.0459 | -11.8489
-18.5 | -1.0636 | 0.07918 | -0.0503 | -13.4327
-18 | -1.0724 | 0.07126 | -0.0533 | -15.0491
-17.5 | -1.0758 | 0.06445 | -0.0555 | -16.692
-17 | -1.0746 | 0.05862 | -0.0568 | -18.3316
-16.5 | -1.0694 | 0.05352 | -0.0576 | -19.9813
-16 | -1.0671 | 0.04855 | -0.0571 | -21.9794
-15.5 | -1.0538 | 0.04476 | -0.0569 | -23.5433
-15 | -1.0373 | 0.04142 | -0.0565 | -25.0435
-14.5 | -1.0195 | 0.03832 | -0.0558 | -26.6049
-14 | -0.9989 | 0.03557 | -0.055 | -28.0827
-13.5 | -0.9774 | 0.03301 | -0.0539 | -29.6092
-12.5 | -0.9013 | 0.0277 | -0.0584 | -32.5379
-12 | -0.8841 | 0.02561 | -0.0556 | -34.5217
-11.5 | -0.8607 | 0.0239 | -0.0532 | -36.0126
-11 | -0.8357 | 0.02224 | -0.0509 | -37.5764
-10.5 | -0.8099 | 0.02068 | -0.0485 | -39.1634
-10 | -0.7854 | 0.0191 | -0.0458 | -41.1204
-9.5 | -0.762 | 0.01754 | -0.0427 | -43.4436
-9 | -0.7326 | 0.01637 | -0.04 | -44.7526
-8.5 | -0.7003 | 0.01537 | -0.0375 | -45.5628
-8 | -0.6751 | 0.01417 | -0.0339 | -47.6429
-7.5 | -0.6435 | 0.01339 | -0.0307 | -48.0583
-7 | -0.6174 | 0.01263 | -0.0261 | -48.8836
-6.5 | -0.5809 | 0.01198 | -0.0234 | -48.4891
-6 | -0.5475 | 0.01096 | -0.0203 | -49.9544
-5.5 | -0.5166 | 0.00959 | -0.0169 | -53.8686
-5 | -0.4854 | 0.00784 | -0.0139 | -61.9133
-4.5 | -0.4394 | 0.007 | -0.0128 | -62.7714
-4 | -0.3824 | 0.00683 | -0.0133 | -55.9883
-3.5 | -0.3247 | 0.00678 | -0.0139 | -47.8909
-3 | -0.2664 | 0.00684 | -0.0146 | -38.9474
-2.5 | -0.2077 | 0.00684 | -0.0154 | -30.3655
-2 | -0.1491 | 0.00683 | -0.0162 | -21.8302
-1.5 | -0.0896 | 0.00683 | -0.0172 | -13.1186
-1 | -0.0299 | 0.00684 | -0.0182 | -4.3713
-0.5 | 0.029 | 0.00679 | -0.0191 | 4.271
0 | 0.0884 | 0.00682 | -0.0201 | 12.9619
0.5 | 0.1481 | 0.00683 | -0.0211 | 21.6837
1 | 0.2072 | 0.00683 | -0.022 | 30.3367
1.5 | 0.2663 | 0.00691 | -0.023 | 38.5384
2 | 0.3258 | 0.00693 | -0.024 | 47.013
2.5 | 0.3846 | 0.00693 | -0.0248 | 55.4978
3 | 0.443 | 0.00695 | -0.0255 | 63.741
3.5 | 0.5008 | 0.00699 | -0.0261 | 71.6452
4 | 0.5575 | 0.00699 | -0.0265 | 79.7568
4.5 | 0.6138 | 0.00712 | -0.0268 | 86.2079
5 | 0.6685 | 0.00732 | -0.0269 | 91.3251
5.5 | 0.7062 | 0.00842 | -0.0243 | 83.8717
6 | 0.7289 | 0.01019 | -0.0194 | 71.5309
6.5 | 0.7489 | 0.01164 | -0.014 | 64.3385
7 | 0.7591 | 0.01292 | -0.0068 | 58.7539
7.5 | 0.7796 | 0.01416 | -0.0019 | 55.0565
8 | 0.808 | 0.01525 | 0.0014 | 52.9836
8.5 | 0.8378 | 0.01639 | 0.0043 | 51.1165
9 | 0.8659 | 0.01768 | 0.0072 | 48.9762
9.5 | 0.8951 | 0.01899 | 0.0097 | 47.1353
10 | 0.9159 | 0.02086 | 0.0129 | 43.907
10.5 | 0.9441 | 0.02238 | 0.0151 | 42.185
11 | 0.9694 | 0.02411 | 0.0175 | 40.2074
11.5 | 0.9928 | 0.02601 | 0.0198 | 38.1699
12 | 1.0027 | 0.02871 | 0.0232 | 34.9251
13 | 1.0583 | 0.03315 | 0.0244 | 31.9246
13.5 | 1.0803 | 0.03582 | 0.0254 | 30.1591
14 | 1.1012 | 0.0387 | 0.0262 | 28.4548
14.5 | 1.1183 | 0.04198 | 0.027 | 26.6389
15 | 1.1257 | 0.04622 | 0.0281 | 24.3553
15.5 | 1.1457 | 0.04959 | 0.0282 | 23.1034
16 | 1.1615 | 0.05349 | 0.0281 | 21.7143
16.5 | 1.174 | 0.05788 | 0.0278 | 20.2833
17 | 1.1862 | 0.06254 | 0.0269 | 18.9671
17.5 | 1.1927 | 0.06799 | 0.0259 | 17.5423
18 | 1.1996 | 0.07368 | 0.0242 | 16.2812
18.5 | 1.2014 | 0.08022 | 0.022 | 14.9763
19 | 1.1937 | 0.08821 | 0.0193 | 13.5325
19.5 | 1.1838 | 0.09719 | 0.0153 | 12.1803
20 | 1.1724 | 0.1069 | 0.0105 | 10.9673

## 45. Re 1M Mach 0.25 (1)
BIGFOIL.COM POLAR EXPORT
NACA65-118
NACA65-118 |  |  |  | Cl Max: | 1.261 | at alpha= | 12.5 | deg
JavaFoil+Calcfoil stall+Eppler ext transition |  |  |  | L/D Max: | 102.143 | at alpha= | 4.5 | deg
Re: | 1000000 |  |  | Cd Min: | 0.00655 | at alpha= | -0.5 | deg
Mach: | 0.25 |  |  | Cl=0 at alpha= | -0.89062 | deg
|  |  |  | @ Cl=0.1, Cd= | 0.0065731
|  |  |  | @ Cl=0.4, Cd= | 0.006808
|  |  |  | @ Cl=0.6, Cd= | 0.007179
alpha (deg) | Cl | Cd | Cm | Cl/Cd
-17.5 | -0.772 | 0.1545 | 0.006 | -4.996
-17 | -0.812 | 0.14623 | 0.005 | -5.553
-16.5 | -0.848 | 0.13493 | 0.005 | -6.286
-16 | -0.879 | 0.12812 | 0.005 | -6.864
-15.5 | -0.905 | 0.11853 | 0.004 | -7.637
-15 | -0.927 | 0.11196 | 0.004 | -8.277
-14.5 | -0.943 | 0.10561 | 0.003 | -8.927
-14 | -0.953 | 0.09963 | 0.003 | -9.568
-13.5 | -0.959 | 0.09222 | 0.003 | -10.398
-13 | -0.967 | 0.08315 | 0.002 | -11.634
-12.5 | -1.106 | 0.02933 | 0.003 | -37.703
-12 | -1.104 | 0.02583 | 0.002 | -42.759
-11.5 | -1.09 | 0.02402 | 0.001 | -45.395
-11 | -1.069 | 0.02244 | 0 | -47.648
-10.5 | -1.042 | 0.02097 | -0.001 | -49.702
-10 | -1.009 | 0.01979 | -0.002 | -50.997
-9.5 | -0.971 | 0.01862 | -0.003 | -52.12
-9 | -0.929 | 0.01765 | -0.004 | -52.62
-8.5 | -0.884 | 0.0168 | -0.005 | -52.597
-8 | -0.836 | 0.01587 | -0.006 | -52.68
-7.5 | -0.786 | 0.01511 | -0.007 | -51.998
-7 | -0.733 | 0.01442 | -0.008 | -50.861
-6.5 | -0.679 | 0.01377 | -0.009 | -49.35
-6 | -0.623 | 0.01316 | -0.01 | -47.391
-5.5 | -0.566 | 0.01262 | -0.011 | -44.869
-5 | -0.508 | 0.01214 | -0.012 | -41.837
-4.5 | -0.456 | 0.00695 | -0.014 | -65.546
-4 | -0.396 | 0.00696 | -0.015 | -56.855
-3.5 | -0.333 | 0.00683 | -0.016 | -48.723
-3 | -0.269 | 0.00671 | -0.017 | -40.158
-2.5 | -0.206 | 0.00669 | -0.018 | -30.725
-2 | -0.142 | 0.00665 | -0.019 | -21.358
-1.5 | -0.078 | 0.00664 | -0.02 | -11.74
-1 | -0.014 | 0.00663 | -0.021 | -2.081
-0.5 | 0.05 | 0.00655 | -0.022 | 7.683
0 | 0.115 | 0.00658 | -0.023 | 17.409
0.5 | 0.179 | 0.00662 | -0.024 | 26.988
1 | 0.243 | 0.00663 | -0.025 | 36.591
1.5 | 0.307 | 0.00669 | -0.026 | 45.878
2 | 0.371 | 0.00674 | -0.027 | 55.083
2.5 | 0.435 | 0.00689 | -0.029 | 63.145
3 | 0.497 | 0.00695 | -0.03 | 71.476
3.5 | 0.56 | 0.00705 | -0.031 | 79.409
4 | 0.622 | 0.00725 | -0.032 | 85.821
4.5 | 0.681 | 0.00666 | -0.033 | 102.143
5 | 0.728 | 0.01315 | -0.033 | 55.33
5.5 | 0.785 | 0.01377 | -0.034 | 56.972
6 | 0.84 | 0.01444 | -0.035 | 58.185
6.5 | 0.894 | 0.0151 | -0.036 | 59.221
7 | 0.946 | 0.01584 | -0.037 | 59.751
7.5 | 0.997 | 0.01661 | -0.038 | 60.013
8 | 1.044 | 0.01746 | -0.038 | 59.75
8.5 | 1.086 | 0.01837 | -0.039 | 59.158
9 | 1.126 | 0.01933 | -0.04 | 58.253
9.5 | 1.161 | 0.02045 | -0.041 | 56.78
10 | 1.192 | 0.02156 | -0.042 | 55.286
10.5 | 1.218 | 0.02281 | -0.043 | 53.376
11 | 1.238 | 0.02423 | -0.043 | 51.08
11.5 | 1.252 | 0.02574 | -0.044 | 48.655
12 | 1.26 | 0.02749 | -0.045 | 45.858
12.5 | 1.261 | 0.02958 | -0.046 | 42.634
13 | 1.254 | 0.03224 | -0.046 | 38.89
13.5 | 1.231 | 0.03716 | -0.046 | 33.14
14 | 1.068 | 0.09444 | -0.031 | 11.307
14.5 | 1.039 | 0.10591 | -0.027 | 9.813
15 | 1.017 | 0.11217 | -0.027 | 9.062
15.5 | 0.986 | 0.12047 | -0.026 | 8.185
16 | 0.945 | 0.12951 | -0.026 | 7.297
16.5 | 0.899 | 0.1385 | -0.025 | 6.494
17 | 0.849 | 0.15118 | -0.026 | 5.618
17.5 | 0.795 | 0.16395 | -0.025 | 4.846

## 46. Re 1M Mach 0.25 (2)
BIGFOIL.COM POLAR EXPORT
NACA65-118
NACA65-118 |  |  |  | Cl Max: | 1.1128 | at alpha= | 16 | deg
XFOIL ncrit=9 |  |  |  | L/D Max: | 90.9788 | at alpha= | 5 | deg
Re: | 1000000 |  |  | Cd Min: | 0.2124 | at alpha= | -20 | deg
Mach: | 0.25 |  |  | Cl=0 at alpha= | -0.74101 | deg
|  |  |  | @ Cl=0.1, Cd= | 0.006913
|  |  |  | @ Cl=0.4, Cd= | 0.0070612
|  |  |  | @ Cl=0.6, Cd= | 0.0072
alpha (deg) | Cl | Cd | Cm | Cl/Cd
-20 | -0.6414 | 0.2124 | 0.0143 | -3.0198
-19.5 | -0.6231 | 0.20692 | 0.0106 | -3.0113
-18.5 | -0.8196 | 0.13045 | -0.0263 | -6.2829
-18 | -0.8703 | 0.11133 | -0.0381 | -7.8173
-17.5 | -0.9107 | 0.09556 | -0.0475 | -9.5301
-17 | -0.9414 | 0.0829 | -0.0542 | -11.3559
-16.5 | -0.9614 | 0.07276 | -0.0588 | -13.2133
-16 | -0.9877 | 0.06292 | -0.0617 | -15.6977
-15.5 | -0.9943 | 0.05608 | -0.063 | -17.73
-15 | -0.9907 | 0.05069 | -0.0635 | -19.5443
-14.5 | -0.9831 | 0.04599 | -0.0632 | -21.3764
-14 | -0.9702 | 0.042 | -0.0627 | -23.1
-13.5 | -0.9536 | 0.03851 | -0.0616 | -24.7624
-13 | -0.9325 | 0.03547 | -0.0606 | -26.2898
-12.5 | -0.8739 | 0.0324 | -0.0665 | -26.9722
-11.5 | -0.8416 | 0.02733 | -0.0607 | -30.794
-11 | -0.8179 | 0.02531 | -0.0583 | -32.3153
-10.5 | -0.7944 | 0.02334 | -0.0556 | -34.036
-10 | -0.7645 | 0.02178 | -0.0534 | -35.101
-9.5 | -0.7465 | 0.01964 | -0.0499 | -38.0092
-9 | -0.7199 | 0.01808 | -0.0469 | -39.8175
-8 | -0.6627 | 0.01539 | -0.0407 | -43.0604
-7.5 | -0.6318 | 0.0143 | -0.0375 | -44.1818
-7 | -0.602 | 0.0133 | -0.0338 | -45.2632
-6.5 | -0.5743 | 0.01246 | -0.0293 | -46.0915
-6 | -0.546 | 0.01164 | -0.0247 | -46.9072
-5.5 | -0.5193 | 0.01027 | -0.0203 | -50.5648
-5 | -0.4917 | 0.00858 | -0.0162 | -57.3077
-4.5 | -0.4535 | 0.00717 | -0.0137 | -63.2497
-4 | -0.3957 | 0.00696 | -0.0139 | -56.8534
-3.5 | -0.3361 | 0.00692 | -0.0144 | -48.5694
-3 | -0.2759 | 0.00692 | -0.0151 | -39.8699
-2.5 | -0.2155 | 0.00695 | -0.0157 | -31.0072
-2 | -0.1546 | 0.00697 | -0.0166 | -22.1808
-1.5 | -0.0931 | 0.00693 | -0.0176 | -13.4343
-1 | -0.0317 | 0.00694 | -0.0185 | -4.5677
-0.5 | 0.0295 | 0.00695 | -0.0195 | 4.2446
0 | 0.0908 | 0.00691 | -0.0205 | 13.1404
0.5 | 0.1522 | 0.00693 | -0.0215 | 21.9625
1.5 | 0.2746 | 0.007 | -0.0235 | 39.2286
2 | 0.3359 | 0.00704 | -0.0244 | 47.7131
3 | 0.4571 | 0.00708 | -0.026 | 64.5621
3.5 | 0.5168 | 0.00709 | -0.0264 | 72.8914
4 | 0.5749 | 0.00717 | -0.0266 | 80.1813
4.5 | 0.6334 | 0.00724 | -0.0269 | 87.4862
5 | 0.6878 | 0.00756 | -0.0265 | 90.9788
5.5 | 0.7143 | 0.00914 | -0.0216 | 78.151
6 | 0.7295 | 0.01092 | -0.0151 | 66.804
6.5 | 0.7345 | 0.01235 | -0.0066 | 59.4737
7 | 0.7451 | 0.01402 | -0.0001 | 53.1455
7.5 | 0.7702 | 0.01534 | 0.004 | 50.2086
8 | 0.7996 | 0.01665 | 0.0072 | 48.024
8.5 | 0.8254 | 0.01823 | 0.0106 | 45.277
9 | 0.8559 | 0.01966 | 0.0132 | 43.5351
9.5 | 0.8821 | 0.02141 | 0.016 | 41.2004
10 | 0.9048 | 0.02348 | 0.0189 | 38.5349
10.5 | 0.9299 | 0.02548 | 0.0214 | 36.4953
11 | 0.9529 | 0.02766 | 0.0239 | 34.4505
11.5 | 0.9713 | 0.03021 | 0.0265 | 32.1516
12 | 0.9845 | 0.03317 | 0.0294 | 29.6804
12.5 | 1.0053 | 0.03555 | 0.0318 | 28.2785
13 | 1.0363 | 0.03867 | 0.0308 | 26.7986
13.5 | 1.0563 | 0.04199 | 0.0318 | 25.156
14 | 1.0732 | 0.04572 | 0.0325 | 23.4733
14.5 | 1.0817 | 0.05026 | 0.0336 | 21.5221
15 | 1.0972 | 0.05459 | 0.0336 | 20.0989
15.5 | 1.1072 | 0.05965 | 0.0333 | 18.5616
16 | 1.1128 | 0.06547 | 0.0324 | 16.9971
16.5 | 1.1121 | 0.07237 | 0.0308 | 15.3669
17 | 1.1107 | 0.07984 | 0.0281 | 13.9116
17.5 | 1.0989 | 0.08909 | 0.0244 | 12.3347
18 | 1.0879 | 0.09884 | 0.0197 | 11.0067
18.5 | 1.0667 | 0.11069 | 0.0133 | 9.6368
19 | 1.0366 | 0.12476 | 0.0049 | 8.3088
19.5 | 0.9986 | 0.14139 | -0.0057 | 7.0627
20 | 0.949 | 0.16176 | -0.0191 | 5.8667

## 47. Re 1M Mach 0.50 (1)
BIGFOIL.COM POLAR EXPORT
NACA65-118
NACA65-118 |  |  |  | Cl Max: | 1.163 | at alpha= | 20 | deg
JavaFoil+Calcfoil stall+Eppler ext transition |  |  |  | L/D Max: | 93.303 | at alpha= | 4.5 | deg
Re: | 1000000 |  |  | Cd Min: | 0.00666 | at alpha= | -1.5 | deg
Mach: | 0.5 |  |  | Cl=0 at alpha= | -0.89437 | deg
|  |  |  | @ Cl=0.1, Cd= | 0.0070661
|  |  |  | @ Cl=0.4, Cd= | 0.0072219
|  |  |  | @ Cl=0.6, Cd= | 0.0075697
alpha (deg) | Cl | Cd | Cm | Cl/Cd
-20 | -1.072 | 0.20326 | 0.011 | -5.272
-19.5 | -1.045 | 0.19586 | 0.011 | -5.337
-19 | -1.015 | 0.19174 | 0.01 | -5.294
-18.5 | -0.987 | 0.18567 | 0.009 | -5.318
-18 | -0.96 | 0.18066 | 0.009 | -5.315
-17.5 | -0.933 | 0.17735 | 0.008 | -5.26
-17 | -0.904 | 0.16983 | 0.007 | -5.321
-16.5 | -0.876 | 0.16071 | 0.006 | -5.451
-16 | -0.848 | 0.15875 | 0.006 | -5.345
-15.5 | -0.821 | 0.15211 | 0.005 | -5.398
-15 | -0.792 | 0.14476 | 0.004 | -5.471
-14.5 | -0.764 | 0.14001 | 0.004 | -5.457
-14 | -0.737 | 0.13733 | 0.003 | -5.364
-13.5 | -0.709 | 0.1291 | 0.003 | -5.493
-13 | -0.68 | 0.12161 | 0.002 | -5.593
-12.5 | -0.652 | 0.11608 | 0.002 | -5.621
-12 | -0.625 | 0.11037 | 0.001 | -5.66
-11.5 | -0.597 | 0.1083 | 0.001 | -5.513
-11 | -0.569 | 0.10544 | 0 | -5.4
-10.5 | -0.541 | 0.0922 | 0 | -5.865
-10 | -0.513 | 0.09218 | -0.001 | -5.564
-9.5 | -0.486 | 0.06361 | -0.002 | -7.638
-9 | -0.722 | 0.06044 | -0.002 | -11.94
-8.5 | -0.874 | 0.02144 | -0.005 | -40.749
-8 | -0.86 | 0.02009 | -0.007 | -42.813
-7.5 | -0.828 | 0.01879 | -0.008 | -44.074
-7 | -0.785 | 0.01758 | -0.009 | -44.659
-6.5 | -0.735 | 0.01652 | -0.01 | -44.498
-6 | -0.68 | 0.01553 | -0.011 | -43.779
-5.5 | -0.62 | 0.01472 | -0.012 | -42.153
-5 | -0.558 | 0.014 | -0.014 | -39.898
-4.5 | -0.494 | 0.01332 | -0.015 | -37.113
-4 | -0.435 | 0.00743 | -0.016 | -58.553
-3.5 | -0.367 | 0.00729 | -0.017 | -50.334
-3 | -0.298 | 0.00717 | -0.019 | -41.524
-2.5 | -0.228 | 0.0071 | -0.02 | -32.115
-2 | -0.158 | 0.00705 | -0.021 | -22.399
-1.5 | -0.087 | 0.00666 | -0.022 | -13.019
-1 | -0.015 | 0.00707 | -0.024 | -2.184
-0.5 | 0.056 | 0.00706 | -0.025 | 7.967
0 | 0.128 | 0.00707 | -0.026 | 18.116
0.5 | 0.2 | 0.00711 | -0.027 | 28.112
1 | 0.271 | 0.00716 | -0.028 | 37.923
1.5 | 0.343 | 0.00723 | -0.03 | 47.48
2 | 0.413 | 0.00722 | -0.031 | 57.158
2.5 | 0.483 | 0.0073 | -0.032 | 66.153
3 | 0.55 | 0.00743 | -0.033 | 73.994
3.5 | 0.618 | 0.00762 | -0.034 | 81.128
4 | 0.685 | 0.00783 | -0.035 | 87.441
4.5 | 0.749 | 0.00803 | -0.036 | 93.303
5 | 0.799 | 0.01546 | -0.036 | 51.698
5.5 | 0.859 | 0.0164 | -0.037 | 52.366
6 | 0.914 | 0.01738 | -0.038 | 52.599
6.5 | 0.966 | 0.01852 | -0.039 | 52.139
7 | 1.011 | 0.01973 | -0.04 | 51.224
7.5 | 1.047 | 0.02108 | -0.041 | 49.681
8 | 1.068 | 0.02261 | -0.042 | 47.226
8.5 | 1.056 | 0.02405 | -0.043 | 43.906
9 | 0.82 | 0.06198 | -0.019 | 13.235
9.5 | 0.583 | 0.08855 | -0.02 | 6.588
10 | 0.611 | 0.09092 | -0.02 | 6.718
10.5 | 0.638 | 0.09576 | -0.021 | 6.667
11 | 0.666 | 0.10234 | -0.021 | 6.507
11.5 | 0.694 | 0.11309 | -0.023 | 6.14
12 | 0.722 | 0.1163 | -0.024 | 6.206
12.5 | 0.749 | 0.11714 | -0.024 | 6.394
13 | 0.777 | 0.1269 | -0.025 | 6.122
13.5 | 0.805 | 0.12941 | -0.027 | 6.223
14 | 0.832 | 0.13509 | -0.028 | 6.162
14.5 | 0.86 | 0.13986 | -0.028 | 6.148
15 | 0.889 | 0.14954 | -0.031 | 5.945
15.5 | 0.916 | 0.15375 | -0.031 | 5.957
16 | 0.943 | 0.15633 | -0.032 | 6.034
16.5 | 0.971 | 0.16496 | -0.033 | 5.887
17 | 1 | 0.16794 | -0.035 | 5.952
17.5 | 1.027 | 0.1728 | -0.035 | 5.941
18 | 1.054 | 0.17938 | -0.036 | 5.874
18.5 | 1.081 | 0.18728 | -0.037 | 5.774
19 | 1.11 | 0.1964 | -0.039 | 5.652
19.5 | 1.137 | 0.20021 | -0.039 | 5.677
20 | 1.163 | 0.20364 | -0.04 | 5.712

## 48. Re 1M Mach 0.50 (2)
BIGFOIL.COM POLAR EXPORT
NACA65-118
NACA65-118 |  |  |  | Cl Max: | 0.9005 | at alpha= | 12 | deg
XFOIL ncrit=9 |  |  |  | L/D Max: | 88.7531 | at alpha= | 4.5 | deg
Re: | 1000000 |  |  | Cd Min: | 0.19079 | at alpha= | 17 | deg
Mach: | 0.5 |  |  | Cl=0 at alpha= | -0.71767 | deg
|  |  |  | @ Cl=0.1, Cd= | 0.0075298
|  |  |  | @ Cl=0.4, Cd= | 0.0077258
|  |  |  | @ Cl=0.6, Cd= | 0.0077667
alpha (deg) | Cl | Cd | Cm | Cl/Cd
-16 | -0.5369 | 0.16652 | -0.019 | -3.2242
-15.5 | -0.5312 | 0.15544 | -0.0249 | -3.4174
-14.5 | -0.5531 | 0.12447 | -0.0442 | -4.4436
-14 | -0.6014 | 0.10262 | -0.0591 | -5.8605
-13.5 | -0.6317 | 0.08836 | -0.0679 | -7.1492
-13 | -0.6598 | 0.07589 | -0.0752 | -8.6942
-12.5 | -0.6872 | 0.06484 | -0.0807 | -10.5984
-12 | -0.7116 | 0.05532 | -0.0838 | -12.8633
-11.5 | -0.7272 | 0.04756 | -0.0847 | -15.2902
-11 | -0.7311 | 0.04141 | -0.0837 | -17.6552
-10.5 | -0.7214 | 0.03676 | -0.0813 | -19.6246
-10 | -0.6999 | 0.03333 | -0.0783 | -20.9991
-9.5 | -0.6789 | 0.03021 | -0.075 | -22.4727
-9 | -0.6553 | 0.02745 | -0.0717 | -23.8725
-8.5 | -0.6317 | 0.0249 | -0.0681 | -25.3695
-8 | -0.6055 | 0.02261 | -0.0646 | -26.7802
-7.5 | -0.5827 | 0.02027 | -0.0606 | -28.7469
-7 | -0.5527 | 0.0184 | -0.0569 | -30.038
-6.5 | -0.5235 | 0.01659 | -0.053 | -31.5552
-6 | -0.4919 | 0.01505 | -0.0491 | -32.6844
-5.5 | -0.4717 | 0.0132 | -0.0436 | -35.7348
-5 | -0.4796 | 0.01111 | -0.0334 | -43.1683
-4.5 | -0.484 | 0.00913 | -0.0228 | -53.012
-4 | -0.453 | 0.00758 | -0.0174 | -59.7625
-3.5 | -0.3862 | 0.00749 | -0.0172 | -51.5621
-3 | -0.3181 | 0.00748 | -0.0173 | -42.5267
-2.5 | -0.2491 | 0.00759 | -0.0176 | -32.8195
-2 | -0.1797 | 0.00758 | -0.0183 | -23.7071
-1.5 | -0.1093 | 0.00755 | -0.0193 | -14.4768
-1 | -0.0393 | 0.0075 | -0.0203 | -5.24
-0.5 | 0.0303 | 0.00749 | -0.0213 | 4.0454
0 | 0.1003 | 0.00753 | -0.0223 | 13.3201
0.5 | 0.1704 | 0.00756 | -0.0234 | 22.5397
1 | 0.24 | 0.00755 | -0.0244 | 31.7881
1.5 | 0.3098 | 0.00766 | -0.0253 | 40.4439
2 | 0.3799 | 0.00772 | -0.0263 | 49.2098
2.5 | 0.4496 | 0.00774 | -0.027 | 58.0879
3 | 0.5184 | 0.00779 | -0.0273 | 66.5469
3.5 | 0.5855 | 0.00776 | -0.0271 | 75.451
4 | 0.6503 | 0.00779 | -0.0263 | 83.4788
4.5 | 0.7118 | 0.00802 | -0.0249 | 88.7531
5 | 0.7257 | 0.00953 | -0.016 | 76.149
5.5 | 0.6992 | 0.01176 | -0.0016 | 59.4558
6 | 0.6822 | 0.01487 | 0.0084 | 45.8776
6.5 | 0.6807 | 0.01791 | 0.0154 | 38.0067
7 | 0.7027 | 0.02026 | 0.0197 | 34.6841
7.5 | 0.7303 | 0.02243 | 0.0234 | 32.5591
8 | 0.7582 | 0.02477 | 0.0267 | 30.6096
8.5 | 0.7814 | 0.02747 | 0.0302 | 28.4456
9 | 0.8051 | 0.03037 | 0.0333 | 26.5097
9.5 | 0.8253 | 0.03368 | 0.0362 | 24.5042
10 | 0.8447 | 0.03721 | 0.0391 | 22.7009
10.5 | 0.8651 | 0.04089 | 0.0417 | 21.1568
11 | 0.8842 | 0.04491 | 0.044 | 19.6883
11.5 | 0.8981 | 0.0497 | 0.0458 | 18.0704
12 | 0.9005 | 0.0559 | 0.0464 | 16.1091
12.5 | 0.8906 | 0.06389 | 0.0456 | 13.9396
13 | 0.8675 | 0.07407 | 0.0426 | 11.7119
13.5 | 0.8387 | 0.08593 | 0.0373 | 9.7603
14 | 0.806 | 0.09899 | 0.0306 | 8.1422
15 | 0.7333 | 0.13345 | 0.0075 | 5.4949
15.5 | 0.7079 | 0.15038 | -0.0026 | 4.7074
16 | 0.7108 | 0.16148 | -0.0095 | 4.4018
16.5 | 0.6997 | 0.17739 | -0.0185 | 3.9444
17 | 0.7019 | 0.19079 | -0.026 | 3.6789

## 49. Re 2M Mach 0.00 (1)
BIGFOIL.COM POLAR EXPORT
NACA65-118
NACA65-118 |  |  |  | Cl Max: | 1.364 | at alpha= | 14.5 | deg
JavaFoil+Calcfoil stall+Eppler ext transition |  |  |  | L/D Max: | 113.361 | at alpha= | 5 | deg
Re: | 2000000 |  |  | Cd Min: | 0.00558 | at alpha= | -0.5 | deg
Mach: | 0 |  |  | Cl=0 at alpha= | -0.89516 | deg
|  |  |  | @ Cl=0.1, Cd= | 0.0056293
|  |  |  | @ Cl=0.4, Cd= | 0.0057797
|  |  |  | @ Cl=0.6, Cd= | 0.0060461
alpha (deg) | Cl | Cd | Cm | Cl/Cd
-20 | -0.997 | 0.15708 | 0.01 | -6.348
-19.5 | -1.015 | 0.14696 | 0.01 | -6.906
-19 | -1.031 | 0.1392 | 0.009 | -7.404
-18.5 | -1.047 | 0.12939 | 0.009 | -8.088
-18 | -1.07 | 0.11381 | 0.009 | -9.402
-17.5 | -1.15 | 0.0666 | 0.011 | -17.262
-17 | -1.192 | 0.04807 | 0.01 | -24.793
-16.5 | -1.211 | 0.04065 | 0.01 | -29.798
-16 | -1.225 | 0.03477 | 0.009 | -35.228
-15.5 | -1.226 | 0.03286 | 0.008 | -37.305
-15 | -1.226 | 0.03015 | 0.007 | -40.664
-14.5 | -1.222 | 0.02772 | 0.006 | -44.092
-14 | -1.214 | 0.02583 | 0.006 | -46.996
-13.5 | -1.202 | 0.024 | 0.005 | -50.081
-13 | -1.185 | 0.02245 | 0.004 | -52.796
-12.5 | -1.165 | 0.02095 | 0.003 | -55.616
-12 | -1.14 | 0.01985 | 0.002 | -57.449
-11.5 | -1.112 | 0.01878 | 0.001 | -59.218
-11 | -1.081 | 0.0177 | 0 | -61.046
-10.5 | -1.046 | 0.0168 | -0.001 | -62.25
-10 | -1.007 | 0.01592 | -0.002 | -63.245
-9.5 | -0.964 | 0.01511 | -0.003 | -63.79
-9 | -0.919 | 0.01438 | -0.004 | -63.914
-8.5 | -0.872 | 0.01376 | -0.005 | -63.366
-8 | -0.823 | 0.01314 | -0.006 | -62.599
-7.5 | -0.772 | 0.01254 | -0.007 | -61.526
-7 | -0.719 | 0.012 | -0.008 | -59.916
-6.5 | -0.665 | 0.01151 | -0.009 | -57.794
-6 | -0.61 | 0.01106 | -0.01 | -55.153
-5.5 | -0.553 | 0.01065 | -0.011 | -51.98
-5 | -0.496 | 0.01025 | -0.012 | -48.386
-4.5 | -0.444 | 0.00594 | -0.013 | -74.695
-4 | -0.383 | 0.00582 | -0.014 | -65.818
-3.5 | -0.322 | 0.00575 | -0.015 | -56.07
-3 | -0.261 | 0.00569 | -0.016 | -45.802
-2.5 | -0.199 | 0.00564 | -0.017 | -35.342
-2 | -0.138 | 0.00559 | -0.018 | -24.589
-1.5 | -0.075 | 0.00561 | -0.019 | -13.454
-1 | -0.013 | 0.00561 | -0.02 | -2.385
-0.5 | 0.049 | 0.00558 | -0.021 | 8.738
0 | 0.111 | 0.00564 | -0.022 | 19.668
0.5 | 0.173 | 0.0056 | -0.024 | 30.894
1 | 0.235 | 0.00564 | -0.025 | 41.708
1.5 | 0.297 | 0.00567 | -0.026 | 52.391
2 | 0.359 | 0.00574 | -0.027 | 62.571
2.5 | 0.421 | 0.0058 | -0.028 | 72.676
3 | 0.481 | 0.0059 | -0.029 | 81.598
3.5 | 0.542 | 0.00597 | -0.03 | 90.9
4 | 0.603 | 0.00605 | -0.031 | 99.583
4.5 | 0.663 | 0.00618 | -0.032 | 107.254
5 | 0.722 | 0.00637 | -0.033 | 113.361
5.5 | 0.767 | 0.01157 | -0.033 | 66.308
6 | 0.822 | 0.01209 | -0.034 | 67.985
6.5 | 0.876 | 0.01261 | -0.035 | 69.431
7 | 0.928 | 0.01315 | -0.036 | 70.579
7.5 | 0.979 | 0.01374 | -0.037 | 71.264
8 | 1.027 | 0.01434 | -0.038 | 71.67
8.5 | 1.073 | 0.01501 | -0.038 | 71.479
9 | 1.116 | 0.01571 | -0.039 | 71.018
9.5 | 1.156 | 0.01645 | -0.04 | 70.284
10 | 1.193 | 0.01728 | -0.041 | 69.048
10.5 | 1.227 | 0.01822 | -0.042 | 67.34
11 | 1.257 | 0.01919 | -0.043 | 65.508
11.5 | 1.284 | 0.02022 | -0.043 | 63.505
12 | 1.307 | 0.02135 | -0.044 | 61.232
12.5 | 1.327 | 0.02249 | -0.045 | 58.983
13 | 1.342 | 0.02375 | -0.046 | 56.517
13.5 | 1.353 | 0.02542 | -0.046 | 53.254
14 | 1.361 | 0.02706 | -0.047 | 50.299
14.5 | 1.364 | 0.02898 | -0.048 | 47.073
15 | 1.364 | 0.03106 | -0.048 | 43.922
15.5 | 1.357 | 0.03398 | -0.049 | 39.95
16 | 1.345 | 0.03669 | -0.049 | 36.645
16.5 | 1.329 | 0.03956 | -0.05 | 33.585
17 | 1.305 | 0.04449 | -0.05 | 29.339
17.5 | 1.28 | 0.04957 | -0.05 | 25.815
18 | 1.247 | 0.05713 | -0.05 | 21.833
18.5 | 1.179 | 0.08336 | -0.047 | 14.148
19 | 1.108 | 0.11962 | -0.042 | 9.266
19.5 | 1.064 | 0.14397 | -0.037 | 7.39

## 50. Re 2M Mach 0.00 (2)
BIGFOIL.COM POLAR EXPORT
NACA65-118
NACA65-118 |  |  |  | Cl Max: | 1.3533 | at alpha= | 20 | deg
XFOIL ncrit=9 |  |  |  | L/D Max: | 96.8339 | at alpha= | 4 | deg
Re: | 2000000 |  |  | Cd Min: | 0.07864 | at alpha= | 20 | deg
Mach: | 0 |  |  | Cl=0 at alpha= | -0.75753 | deg
|  |  |  | @ Cl=0.1, Cd= | 0.00534
|  |  |  | @ Cl=0.4, Cd= | 0.0054335
|  |  |  | @ Cl=0.6, Cd= | 0.0062191
alpha (deg) | Cl | Cd | Cm | Cl/Cd
-20 | -1.2413 | 0.07438 | -0.0466 | -16.6886
-19.5 | -1.2488 | 0.06714 | -0.0489 | -18.5999
-19 | -1.2467 | 0.06143 | -0.0505 | -20.2946
-18.5 | -1.2389 | 0.05655 | -0.0516 | -21.908
-18 | -1.2335 | 0.05167 | -0.0522 | -23.8727
-17.5 | -1.2207 | 0.04773 | -0.0525 | -25.5751
-17 | -1.2063 | 0.04408 | -0.0526 | -27.3662
-16.5 | -1.188 | 0.04093 | -0.0525 | -29.0252
-16 | -1.1862 | 0.0365 | -0.0515 | -32.4986
-15.5 | -1.1737 | 0.03319 | -0.0505 | -35.3631
-14 | -1.0796 | 0.02605 | -0.0529 | -41.4434
-13.5 | -1.0482 | 0.02426 | -0.0527 | -43.2069
-13 | -1.0235 | 0.02274 | -0.0505 | -45.0088
-12.5 | -0.9931 | 0.02146 | -0.0488 | -46.2768
-12 | -0.9712 | 0.01972 | -0.0462 | -49.2495
-11.5 | -0.9483 | 0.0181 | -0.0435 | -52.3923
-11 | -0.9185 | 0.01691 | -0.0412 | -54.317
-10.5 | -0.8882 | 0.0158 | -0.0389 | -56.2152
-9.5 | -0.8201 | 0.01409 | -0.0345 | -58.2044
-9 | -0.7933 | 0.01304 | -0.0309 | -60.8359
-8 | -0.7287 | 0.01181 | -0.0244 | -61.7019
-7.5 | -0.692 | 0.01128 | -0.0216 | -61.3475
-7 | -0.6471 | 0.01083 | -0.0203 | -59.7507
-6.5 | -0.6014 | 0.01037 | -0.0191 | -57.9942
-6 | -0.5544 | 0.00985 | -0.0181 | -56.2843
-4.5 | -0.4245 | 0.00705 | -0.014 | -60.2128
-4 | -0.3795 | 0.00587 | -0.0131 | -64.6508
-3.5 | -0.3237 | 0.00552 | -0.0136 | -58.6413
-3 | -0.2657 | 0.00543 | -0.0144 | -48.9319
-2.5 | -0.207 | 0.00534 | -0.0153 | -38.764
-2 | -0.1477 | 0.00531 | -0.0163 | -27.8154
-1 | -0.029 | 0.00531 | -0.0183 | -5.4614
-0.5 | 0.0308 | 0.0053 | -0.0194 | 5.8113
0 | 0.0903 | 0.00534 | -0.0205 | 16.9101
0.5 | 0.1495 | 0.00534 | -0.0215 | 27.9963
1 | 0.2092 | 0.00533 | -0.0226 | 39.2495
1.5 | 0.2688 | 0.00537 | -0.0236 | 50.0559
2 | 0.3278 | 0.00541 | -0.0246 | 60.5915
2.5 | 0.3867 | 0.00542 | -0.0255 | 71.3469
3 | 0.4457 | 0.00548 | -0.0265 | 81.3321
3.5 | 0.5032 | 0.0056 | -0.0271 | 89.8571
4 | 0.5597 | 0.00578 | -0.0277 | 96.8339
4.5 | 0.6111 | 0.00634 | -0.0274 | 96.388
5 | 0.6485 | 0.00768 | -0.025 | 84.4401
5.5 | 0.6857 | 0.00886 | -0.0225 | 77.3928
6 | 0.7219 | 0.0099 | -0.0197 | 72.9192
6.5 | 0.7579 | 0.01077 | -0.0169 | 70.3714
7 | 0.7935 | 0.01144 | -0.0139 | 69.3619
7.5 | 0.8247 | 0.012 | -0.01 | 68.725
8 | 0.8559 | 0.01275 | -0.0065 | 67.1294
8.5 | 0.891 | 0.01345 | -0.004 | 66.2454
9 | 0.9231 | 0.01434 | -0.0012 | 64.3724
9.5 | 0.9536 | 0.01539 | 0.0016 | 61.9623
10 | 0.9869 | 0.01636 | 0.0038 | 60.324
10.5 | 1.0178 | 0.01751 | 0.0062 | 58.1268
11 | 1.0463 | 0.01886 | 0.0086 | 55.4772
11.5 | 1.0706 | 0.02051 | 0.0112 | 52.1989
12 | 1.1002 | 0.02191 | 0.0131 | 50.2145
12.5 | 1.1279 | 0.02346 | 0.015 | 48.0776
13 | 1.1541 | 0.02513 | 0.0169 | 45.9252
13.5 | 1.1765 | 0.02693 | 0.0192 | 43.6873
14.5 | 1.2164 | 0.03231 | 0.0214 | 37.6478
15 | 1.2419 | 0.03458 | 0.0222 | 35.9138
15.5 | 1.2656 | 0.03709 | 0.0229 | 34.1224
16 | 1.2856 | 0.04001 | 0.0235 | 32.132
16.5 | 1.304 | 0.04318 | 0.024 | 30.1992
17 | 1.3242 | 0.04629 | 0.0241 | 28.6066
17.5 | 1.3378 | 0.05016 | 0.0242 | 26.6707
18 | 1.3482 | 0.05453 | 0.0239 | 24.724
18.5 | 1.3462 | 0.0605 | 0.0232 | 22.2512
19 | 1.3428 | 0.06695 | 0.022 | 20.0568
19.5 | 1.35 | 0.07246 | 0.0203 | 18.631
20 | 1.3533 | 0.07864 | 0.0182 | 17.2088

## 51. Re 2M Mach 0.10 (1)
BIGFOIL.COM POLAR EXPORT
NACA65-118
NACA65-118 |  |  |  | Cl Max: | 1.348 | at alpha= | 14 | deg
JavaFoil+Calcfoil stall+Eppler ext transition |  |  |  | L/D Max: | 113.055 | at alpha= | 5 | deg
Re: | 2000000 |  |  | Cd Min: | 0.00559 | at alpha= | -1 | deg
Mach: | 0.1 |  |  | Cl=0 at alpha= | -0.89516 | deg
|  |  |  | @ Cl=0.1, Cd= | 0.0056136
|  |  |  | @ Cl=0.4, Cd= | 0.0057766
|  |  |  | @ Cl=0.6, Cd= | 0.0060972
alpha (deg) | Cl | Cd | Cm | Cl/Cd
-20 | -0.946 | 0.16552 | 0.009 | -5.716
-19.5 | -0.969 | 0.15323 | 0.009 | -6.322
-19 | -0.986 | 0.14565 | 0.009 | -6.77
-18.5 | -1.005 | 0.13632 | 0.009 | -7.374
-18 | -1.023 | 0.12701 | 0.008 | -8.054
-17.5 | -1.047 | 0.11122 | 0.008 | -9.417
-17 | -1.096 | 0.0817 | 0.009 | -13.411
-16.5 | -1.176 | 0.04513 | 0.01 | -26.058
-16 | -1.197 | 0.03768 | 0.009 | -31.762
-15.5 | -1.204 | 0.03433 | 0.008 | -35.077
-15 | -1.209 | 0.03116 | 0.007 | -38.796
-14.5 | -1.209 | 0.02847 | 0.006 | -42.448
-14 | -1.204 | 0.02599 | 0.006 | -46.334
-13.5 | -1.194 | 0.02448 | 0.005 | -48.766
-13 | -1.179 | 0.02295 | 0.004 | -51.382
-12.5 | -1.161 | 0.0213 | 0.003 | -54.525
-12 | -1.138 | 0.02014 | 0.002 | -56.508
-11.5 | -1.111 | 0.01905 | 0.001 | -58.352
-11 | -1.081 | 0.01794 | 0 | -60.263
-10.5 | -1.047 | 0.01693 | -0.001 | -61.853
-10 | -1.008 | 0.01609 | -0.002 | -62.654
-9.5 | -0.966 | 0.01527 | -0.003 | -63.265
-9 | -0.921 | 0.01452 | -0.004 | -63.471
-8.5 | -0.874 | 0.01387 | -0.005 | -63.05
-8 | -0.825 | 0.01324 | -0.006 | -62.333
-7.5 | -0.774 | 0.01263 | -0.007 | -61.32
-7 | -0.722 | 0.0121 | -0.008 | -59.67
-6.5 | -0.668 | 0.01158 | -0.009 | -57.693
-6 | -0.612 | 0.01113 | -0.01 | -55.037
-5.5 | -0.556 | 0.01072 | -0.011 | -51.857
-5 | -0.498 | 0.01031 | -0.012 | -48.334
-4.5 | -0.446 | 0.00594 | -0.013 | -75.102
-4 | -0.385 | 0.00583 | -0.014 | -66.05
-3.5 | -0.324 | 0.00577 | -0.015 | -56.107
-3 | -0.262 | 0.00575 | -0.016 | -45.598
-2.5 | -0.2 | 0.00564 | -0.017 | -35.466
-2 | -0.138 | 0.00563 | -0.018 | -24.548
-1.5 | -0.076 | 0.00563 | -0.019 | -13.477
-1 | -0.013 | 0.00559 | -0.021 | -2.402
-0.5 | 0.049 | 0.00563 | -0.022 | 8.697
0 | 0.111 | 0.00561 | -0.023 | 19.854
0.5 | 0.174 | 0.00566 | -0.024 | 30.722
1 | 0.236 | 0.00569 | -0.025 | 41.538
1.5 | 0.299 | 0.00568 | -0.026 | 52.549
2 | 0.361 | 0.00572 | -0.027 | 63.168
2.5 | 0.423 | 0.00581 | -0.028 | 72.813
3 | 0.484 | 0.00587 | -0.029 | 82.366
3.5 | 0.545 | 0.00598 | -0.03 | 91.17
4 | 0.606 | 0.00611 | -0.031 | 99.078
4.5 | 0.666 | 0.00622 | -0.032 | 106.984
5 | 0.725 | 0.00641 | -0.033 | 113.055
5.5 | 0.771 | 0.01164 | -0.033 | 66.2
6 | 0.826 | 0.01217 | -0.034 | 67.831
6.5 | 0.879 | 0.0127 | -0.035 | 69.218
7 | 0.932 | 0.01324 | -0.036 | 70.376
7.5 | 0.982 | 0.01385 | -0.037 | 70.94
8 | 1.031 | 0.01446 | -0.038 | 71.308
8.5 | 1.076 | 0.01515 | -0.039 | 71.049
9 | 1.119 | 0.01589 | -0.039 | 70.377
9.5 | 1.158 | 0.01665 | -0.04 | 69.572
10 | 1.194 | 0.01748 | -0.041 | 68.331
10.5 | 1.227 | 0.01844 | -0.042 | 66.541
11 | 1.256 | 0.01945 | -0.043 | 64.611
11.5 | 1.282 | 0.02051 | -0.043 | 62.511
12 | 1.304 | 0.02158 | -0.044 | 60.419
12.5 | 1.321 | 0.02286 | -0.045 | 57.809
13 | 1.335 | 0.02425 | -0.046 | 55.027
13.5 | 1.343 | 0.026 | -0.046 | 51.649
14 | 1.348 | 0.02787 | -0.047 | 48.357
14.5 | 1.348 | 0.02968 | -0.048 | 45.426
15 | 1.345 | 0.03188 | -0.048 | 42.174
15.5 | 1.334 | 0.03514 | -0.049 | 37.958
16 | 1.315 | 0.03878 | -0.049 | 33.908
16.5 | 1.295 | 0.04148 | -0.05 | 31.23
17 | 1.265 | 0.04787 | -0.05 | 26.418
17.5 | 1.22 | 0.05975 | -0.049 | 20.416
18 | 1.131 | 0.09678 | -0.043 | 11.689
18.5 | 1.078 | 0.12251 | -0.04 | 8.799
19 | 1.041 | 0.13828 | -0.037 | 7.529

## 52. Re 2M Mach 0.10 (2)
BIGFOIL.COM POLAR EXPORT
NACA65-118
NACA65-118 |  |  |  | Cl Max: | 1.3345 | at alpha= | 19.5 | deg
XFOIL ncrit=9 |  |  |  | L/D Max: | 97.0862 | at alpha= | 4 | deg
Re: | 2000000 |  |  | Cd Min: | 0.08358 | at alpha= | 20 | deg
Mach: | 0.1 |  |  | Cl=0 at alpha= | -0.75707 | deg
|  |  |  | @ Cl=0.1, Cd= | 0.00536
|  |  |  | @ Cl=0.4, Cd= | 0.0054493
|  |  |  | @ Cl=0.6, Cd= | 0.006235
alpha (deg) | Cl | Cd | Cm | Cl/Cd
-20 | -1.2134 | 0.08009 | -0.0461 | -15.1505
-19.5 | -1.2253 | 0.07194 | -0.0491 | -17.0322
-19 | -1.2261 | 0.06555 | -0.0511 | -18.7048
-18.5 | -1.2215 | 0.0601 | -0.0525 | -20.3245
-18 | -1.2186 | 0.0547 | -0.0535 | -22.2779
-17.5 | -1.2094 | 0.05023 | -0.0539 | -24.0772
-17 | -1.1972 | 0.04619 | -0.0541 | -25.919
-16.5 | -1.1811 | 0.0427 | -0.054 | -27.6604
-16 | -1.1715 | 0.03879 | -0.0534 | -30.2011
-15.5 | -1.1648 | 0.03487 | -0.0523 | -33.4041
-14 | -1.0769 | 0.02701 | -0.0544 | -39.8704
-13.5 | -1.0443 | 0.02508 | -0.0545 | -41.6388
-13 | -1.0202 | 0.02345 | -0.0522 | -43.5053
-12.5 | -0.9906 | 0.02207 | -0.0505 | -44.8845
-12 | -0.9645 | 0.0205 | -0.0483 | -47.0488
-11.5 | -0.9459 | 0.01858 | -0.0451 | -50.9096
-11 | -0.9167 | 0.01731 | -0.0428 | -52.9578
-10.5 | -0.8865 | 0.01615 | -0.0404 | -54.8916
-9.5 | -0.8188 | 0.01432 | -0.0359 | -57.1788
-9 | -0.7913 | 0.01324 | -0.0325 | -59.7659
-8.5 | -0.7588 | 0.0125 | -0.0295 | -60.704
-8 | -0.7256 | 0.01189 | -0.0262 | -61.0261
-7.5 | -0.6925 | 0.01137 | -0.0226 | -60.9059
-7 | -0.6486 | 0.0109 | -0.021 | -59.5046
-6.5 | -0.6031 | 0.01043 | -0.0197 | -57.8236
-6 | -0.556 | 0.00992 | -0.0187 | -56.0484
-5.5 | -0.5118 | 0.00922 | -0.0172 | -55.5098
-5 | -0.4686 | 0.00827 | -0.0158 | -56.6626
-4.5 | -0.4263 | 0.00713 | -0.0143 | -59.7896
-4 | -0.3817 | 0.00589 | -0.0132 | -64.8048
-3.5 | -0.3258 | 0.00554 | -0.0137 | -58.8087
-2.5 | -0.2083 | 0.00535 | -0.0154 | -38.9346
-2 | -0.1487 | 0.00532 | -0.0164 | -27.9511
-1 | -0.0292 | 0.00532 | -0.0184 | -5.4887
-0.5 | 0.0309 | 0.00531 | -0.0195 | 5.8192
0 | 0.0907 | 0.00536 | -0.0206 | 16.9216
0.5 | 0.1504 | 0.00536 | -0.0216 | 28.0597
1 | 0.2104 | 0.00534 | -0.0227 | 39.4007
1.5 | 0.2703 | 0.00538 | -0.0237 | 50.2416
2 | 0.3297 | 0.00542 | -0.0247 | 60.8303
2.5 | 0.389 | 0.00544 | -0.0256 | 71.5074
3 | 0.4483 | 0.00549 | -0.0265 | 81.6576
3.5 | 0.5062 | 0.00562 | -0.0272 | 90.0712
4 | 0.5631 | 0.0058 | -0.0278 | 97.0862
4.5 | 0.614 | 0.0064 | -0.0273 | 95.9375
5 | 0.6511 | 0.00776 | -0.0248 | 83.9046
5.5 | 0.6877 | 0.00895 | -0.0221 | 76.838
6 | 0.7233 | 0.01 | -0.0192 | 72.33
6.5 | 0.7581 | 0.01088 | -0.0161 | 69.6783
7 | 0.7913 | 0.01151 | -0.0124 | 68.7489
7.5 | 0.823 | 0.01213 | -0.0087 | 67.8483
8 | 0.8544 | 0.01293 | -0.0052 | 66.0789
8.5 | 0.8898 | 0.01365 | -0.0027 | 65.1868
9 | 0.9214 | 0.01461 | 0.0002 | 63.0664
9.5 | 0.9525 | 0.01568 | 0.0029 | 60.7462
10 | 0.9858 | 0.01671 | 0.0052 | 58.9946
10.5 | 1.0164 | 0.01792 | 0.0075 | 56.7188
11 | 1.0436 | 0.0194 | 0.0101 | 53.7938
11.5 | 1.0691 | 0.02105 | 0.0126 | 50.7886
12 | 1.0981 | 0.02254 | 0.0146 | 48.7178
12.5 | 1.1255 | 0.02418 | 0.0165 | 46.5467
13 | 1.1513 | 0.02594 | 0.0185 | 44.3832
13.5 | 1.1729 | 0.02788 | 0.0208 | 42.0696
14.5 | 1.2136 | 0.03341 | 0.0229 | 36.3245
15 | 1.2377 | 0.03589 | 0.0237 | 34.4859
15.5 | 1.2603 | 0.03861 | 0.0244 | 32.6418
16 | 1.2791 | 0.04174 | 0.025 | 30.6445
16.5 | 1.2965 | 0.04515 | 0.0254 | 28.7154
17 | 1.3165 | 0.04843 | 0.0255 | 27.1836
17.5 | 1.327 | 0.05277 | 0.0254 | 25.1469
18 | 1.3331 | 0.05783 | 0.025 | 23.052
18.5 | 1.3231 | 0.06496 | 0.0239 | 20.3679
19 | 1.3304 | 0.07045 | 0.0224 | 18.8843
19.5 | 1.3345 | 0.07656 | 0.0205 | 17.4308
20 | 1.3338 | 0.08358 | 0.0179 | 15.9584

## 53. Re 2M Mach 0.25 (1)
BIGFOIL.COM POLAR EXPORT
NACA65-118
NACA65-118 |  |  |  | Cl Max: | 1.27 | at alpha= | 12.5 | deg
JavaFoil+Calcfoil stall+Eppler ext transition |  |  |  | L/D Max: | 107.193 | at alpha= | 4.5 | deg
Re: | 2000000 |  |  | Cd Min: | 0.00566 | at alpha= | -1.5 | deg
Mach: | 0.25 |  |  | Cl=0 at alpha= | -0.89062 | deg
|  |  |  | @ Cl=0.1, Cd= | 0.0057062
|  |  |  | @ Cl=0.4, Cd= | 0.0058398
|  |  |  | @ Cl=0.6, Cd= | 0.0061681
alpha (deg) | Cl | Cd | Cm | Cl/Cd
-18 | -0.729 | 0.1546 | 0.006 | -4.714
-17.5 | -0.774 | 0.14472 | 0.006 | -5.346
-17 | -0.815 | 0.13455 | 0.006 | -6.054
-16.5 | -0.851 | 0.127 | 0.006 | -6.7
-16 | -0.884 | 0.11802 | 0.005 | -7.492
-15.5 | -0.914 | 0.109 | 0.005 | -8.381
-15 | -0.939 | 0.10062 | 0.005 | -9.329
-14.5 | -1.046 | 0.05012 | 0.006 | -20.873
-14 | -1.105 | 0.03237 | 0.006 | -34.123
-13.5 | -1.123 | 0.02764 | 0.005 | -40.626
-13 | -1.127 | 0.02544 | 0.004 | -44.289
-12.5 | -1.123 | 0.02384 | 0.003 | -47.109
-12 | -1.113 | 0.02216 | 0.002 | -50.253
-11.5 | -1.097 | 0.02078 | 0.001 | -52.807
-11 | -1.075 | 0.01947 | 0 | -55.209
-10.5 | -1.048 | 0.01823 | -0.001 | -57.487
-10 | -1.014 | 0.01721 | -0.002 | -58.923
-9.5 | -0.976 | 0.01624 | -0.003 | -60.079
-9 | -0.933 | 0.0154 | -0.004 | -60.595
-8.5 | -0.888 | 0.01465 | -0.005 | -60.604
-8 | -0.84 | 0.01391 | -0.006 | -60.383
-7.5 | -0.789 | 0.01324 | -0.007 | -59.613
-7 | -0.737 | 0.01262 | -0.008 | -58.399
-6.5 | -0.682 | 0.01206 | -0.009 | -56.597
-6 | -0.626 | 0.01155 | -0.01 | -54.228
-5.5 | -0.569 | 0.01107 | -0.011 | -51.368
-5 | -0.51 | 0.01063 | -0.012 | -47.974
-4.5 | -0.458 | 0.00605 | -0.014 | -75.658
-4 | -0.396 | 0.00589 | -0.015 | -67.178
-3.5 | -0.333 | 0.00586 | -0.016 | -56.774
-3 | -0.269 | 0.0058 | -0.017 | -46.442
-2.5 | -0.206 | 0.00572 | -0.018 | -35.933
-2 | -0.142 | 0.00567 | -0.019 | -25.056
-1.5 | -0.078 | 0.00566 | -0.02 | -13.775
-1 | -0.014 | 0.00568 | -0.021 | -2.43
-0.5 | 0.05 | 0.00566 | -0.022 | 8.896
0 | 0.115 | 0.00572 | -0.023 | 20.012
0.5 | 0.179 | 0.00567 | -0.024 | 31.515
1 | 0.243 | 0.0057 | -0.025 | 42.571
1.5 | 0.307 | 0.00574 | -0.026 | 53.441
2 | 0.371 | 0.00579 | -0.027 | 64.11
2.5 | 0.435 | 0.0059 | -0.029 | 73.782
3 | 0.497 | 0.00598 | -0.03 | 83.127
3.5 | 0.56 | 0.00611 | -0.031 | 91.648
4 | 0.622 | 0.0062 | -0.032 | 100.268
4.5 | 0.683 | 0.00638 | -0.033 | 107.193
5 | 0.731 | 0.01157 | -0.033 | 63.226
5.5 | 0.788 | 0.01208 | -0.034 | 65.236
6 | 0.844 | 0.01271 | -0.035 | 66.413
6.5 | 0.898 | 0.01325 | -0.036 | 67.774
7 | 0.951 | 0.01391 | -0.037 | 68.36
7.5 | 1.001 | 0.01455 | -0.038 | 68.803
8 | 1.049 | 0.01526 | -0.039 | 68.704
8.5 | 1.092 | 0.01605 | -0.04 | 68.008
9 | 1.131 | 0.01683 | -0.04 | 67.21
9.5 | 1.167 | 0.01777 | -0.041 | 65.685
10 | 1.198 | 0.01879 | -0.042 | 63.754
10.5 | 1.224 | 0.0199 | -0.043 | 61.504
11 | 1.244 | 0.02108 | -0.044 | 59.023
11.5 | 1.259 | 0.02237 | -0.044 | 56.306
12 | 1.268 | 0.02382 | -0.045 | 53.233
12.5 | 1.27 | 0.0255 | -0.046 | 49.801
13 | 1.265 | 0.02758 | -0.047 | 45.859
13.5 | 1.252 | 0.03014 | -0.047 | 41.524
14 | 1.23 | 0.03346 | -0.048 | 36.762
14.5 | 1.204 | 0.03652 | -0.048 | 32.962
15 | 1.152 | 0.04668 | -0.047 | 24.671
15.5 | 1.004 | 0.10507 | -0.034 | 9.556
16 | 0.955 | 0.11743 | -0.032 | 8.129
16.5 | 0.903 | 0.12938 | -0.029 | 6.983
17 | 0.852 | 0.13853 | -0.028 | 6.15
17.5 | 0.796 | 0.14881 | -0.027 | 5.351

## 54. Re 2M Mach 0.25 (2)
BIGFOIL.COM POLAR EXPORT
NACA65-118
NACA65-118 |  |  |  | Cl Max: | 1.2461 | at alpha= | 17 | deg
XFOIL ncrit=9 |  |  |  | L/D Max: | 98.5593 | at alpha= | 4 | deg
Re: | 2000000 |  |  | Cd Min: | 0.12854 | at alpha= | -20 | deg
Mach: | 0.25 |  |  | Cl=0 at alpha= | -0.75284 | deg
|  |  |  | @ Cl=0.1, Cd= | 0.0054411
|  |  |  | @ Cl=0.4, Cd= | 0.0055587
|  |  |  | @ Cl=0.6, Cd= | 0.0062154
alpha (deg) | Cl | Cd | Cm | Cl/Cd
-20 | -0.9764 | 0.12854 | -0.0268 | -7.5961
-19.5 | -1.0219 | 0.11211 | -0.0367 | -9.1152
-19 | -1.0498 | 0.09931 | -0.044 | -10.5709
-18.5 | -1.0703 | 0.08835 | -0.0498 | -12.1143
-18 | -1.0909 | 0.07813 | -0.0544 | -13.9626
-17.5 | -1.1056 | 0.06934 | -0.0576 | -15.9446
-17 | -1.1113 | 0.06217 | -0.0596 | -17.8752
-16.5 | -1.1115 | 0.056 | -0.0607 | -19.8482
-16 | -1.1073 | 0.05064 | -0.0612 | -21.8661
-15.5 | -1.1 | 0.04587 | -0.0611 | -23.9808
-14 | -1.0513 | 0.033 | -0.0628 | -31.8576
-13.5 | -1.0183 | 0.03016 | -0.0639 | -33.7633
-13 | -0.9973 | 0.02789 | -0.0615 | -35.7583
-12.5 | -0.9718 | 0.0259 | -0.0594 | -37.5212
-12 | -0.9482 | 0.02386 | -0.057 | -39.7402
-11.5 | -0.9256 | 0.02183 | -0.0543 | -42.4004
-11 | -0.9038 | 0.01985 | -0.0513 | -45.5315
-10.5 | -0.8761 | 0.01826 | -0.0485 | -47.9792
-10 | -0.8439 | 0.01699 | -0.046 | -49.6704
-9.5 | -0.8106 | 0.01584 | -0.0435 | -51.1742
-9 | -0.7789 | 0.01466 | -0.0406 | -53.131
-8.5 | -0.7487 | 0.01353 | -0.0372 | -55.3363
-8 | -0.7137 | 0.01269 | -0.0343 | -56.2411
-7.5 | -0.6794 | 0.01194 | -0.0309 | -56.9012
-7 | -0.651 | 0.01131 | -0.0261 | -57.5597
-6.5 | -0.6088 | 0.0108 | -0.0237 | -56.3704
-6 | -0.5631 | 0.0103 | -0.0219 | -54.6699
-5.5 | -0.5184 | 0.00964 | -0.02 | -53.7759
-5 | -0.4768 | 0.0087 | -0.0179 | -54.8046
-4.5 | -0.4359 | 0.00752 | -0.0157 | -57.9654
-4 | -0.3934 | 0.00611 | -0.014 | -64.3863
-3.5 | -0.3375 | 0.00565 | -0.0141 | -59.7345
-3 | -0.2769 | 0.00552 | -0.0149 | -50.163
-2.5 | -0.2159 | 0.00542 | -0.0158 | -39.8339
-2 | -0.1544 | 0.00542 | -0.0167 | -28.4871
-1.5 | -0.0925 | 0.00543 | -0.0178 | -17.035
-1 | -0.0305 | 0.0054 | -0.0189 | -5.6481
-0.5 | 0.0312 | 0.00539 | -0.0199 | 5.7885
0 | 0.0928 | 0.00544 | -0.021 | 17.0588
0.5 | 0.1553 | 0.00545 | -0.0222 | 28.4954
1 | 0.2169 | 0.00542 | -0.0232 | 40.0185
1.5 | 0.2783 | 0.00548 | -0.0242 | 50.7847
2 | 0.3405 | 0.0055 | -0.0253 | 61.9091
2.5 | 0.4013 | 0.00556 | -0.0261 | 72.1763
3 | 0.4626 | 0.00559 | -0.027 | 82.7549
3.5 | 0.523 | 0.00571 | -0.0277 | 91.5937
4 | 0.5815 | 0.0059 | -0.0281 | 98.5593
4.5 | 0.6296 | 0.00672 | -0.0268 | 93.6905
5 | 0.6638 | 0.0082 | -0.0233 | 80.9512
5.5 | 0.6969 | 0.00942 | -0.0196 | 73.9809
6 | 0.7274 | 0.01052 | -0.0154 | 69.1445
6.5 | 0.7497 | 0.01138 | -0.0094 | 65.8787
7 | 0.7803 | 0.01221 | -0.0052 | 63.9066
7.5 | 0.8147 | 0.01301 | -0.002 | 62.6211
8 | 0.8483 | 0.01398 | 0.0012 | 60.6795
8.5 | 0.8828 | 0.01498 | 0.0039 | 58.9319
9 | 0.9122 | 0.01632 | 0.0071 | 55.8946
9.5 | 0.9457 | 0.01753 | 0.0097 | 53.9475
10 | 0.978 | 0.01888 | 0.0121 | 51.8008
10.5 | 1.0062 | 0.02052 | 0.0148 | 49.0351
11 | 1.0289 | 0.02258 | 0.0178 | 45.5669
11.5 | 1.0587 | 0.02431 | 0.02 | 43.55
12 | 1.0849 | 0.02631 | 0.0222 | 41.2353
12.5 | 1.1104 | 0.02846 | 0.0243 | 39.0162
13 | 1.1334 | 0.03084 | 0.0264 | 36.751
14.5 | 1.1886 | 0.04051 | 0.0304 | 29.3409
15 | 1.2051 | 0.04425 | 0.0313 | 27.2339
15.5 | 1.2221 | 0.04815 | 0.0317 | 25.3811
16 | 1.2346 | 0.05263 | 0.0319 | 23.4581
16.5 | 1.2429 | 0.05782 | 0.0316 | 21.496
17 | 1.2461 | 0.06379 | 0.0307 | 19.5344
17.5 | 1.234 | 0.07191 | 0.0288 | 17.1603
18 | 1.2288 | 0.07974 | 0.0262 | 15.4101
18.5 | 1.2274 | 0.08756 | 0.023 | 14.0178
19 | 1.2153 | 0.09722 | 0.0186 | 12.5005
19.5 | 1.1985 | 0.10813 | 0.0129 | 11.0839
20 | 1.1713 | 0.12113 | 0.0054 | 9.6698

## 55. Re 2M Mach 0.50 (1)
BIGFOIL.COM POLAR EXPORT
NACA65-118
NACA65-118 |  |  |  | Cl Max: | 1.165 | at alpha= | 20 | deg
JavaFoil+Calcfoil stall+Eppler ext transition |  |  |  | L/D Max: | 108.97 | at alpha= | 4.5 | deg
Re: | 2000000 |  |  | Cd Min: | 0.00598 | at alpha= | -1.5 | deg
Mach: | 0.5 |  |  | Cl=0 at alpha= | -0.89437 | deg
|  |  |  | @ Cl=0.1, Cd= | 0.0059922
|  |  |  | @ Cl=0.4, Cd= | 0.0062013
|  |  |  | @ Cl=0.6, Cd= | 0.0061575
alpha (deg) | Cl | Cd | Cm | Cl/Cd
-20 | -1.072 | 0.18227 | 0.011 | -5.884
-19.5 | -1.047 | 0.17763 | 0.011 | -5.896
-19 | -1.016 | 0.1697 | 0.01 | -5.99
-18.5 | -0.988 | 0.16649 | 0.009 | -5.935
-18 | -0.961 | 0.15939 | 0.009 | -6.027
-17.5 | -0.933 | 0.15552 | 0.008 | -6.002
-17 | -0.905 | 0.15314 | 0.007 | -5.908
-16.5 | -0.877 | 0.14341 | 0.006 | -6.112
-16 | -0.849 | 0.14049 | 0.006 | -6.041
-15.5 | -0.821 | 0.13436 | 0.005 | -6.112
-15 | -0.793 | 0.12877 | 0.005 | -6.155
-14.5 | -0.764 | 0.12541 | 0.004 | -6.094
-14 | -0.737 | 0.12049 | 0.003 | -6.115
-13.5 | -0.709 | 0.1132 | 0.003 | -6.266
-13 | -0.681 | 0.10927 | 0.002 | -6.229
-12.5 | -0.653 | 0.10317 | 0.002 | -6.326
-12 | -0.625 | 0.09844 | 0.001 | -6.349
-11.5 | -0.597 | 0.09515 | 0.001 | -6.277
-11 | -0.57 | 0.09378 | 0 | -6.075
-10.5 | -0.541 | 0.07735 | 0 | -7
-10 | -0.514 | 0.06961 | -0.001 | -7.381
-9.5 | -0.574 | 0.02228 | -0.003 | -25.76
-9 | -0.856 | 0.02069 | -0.004 | -41.385
-8.5 | -0.878 | 0.01902 | -0.005 | -46.191
-8 | -0.864 | 0.01765 | -0.007 | -48.957
-7.5 | -0.832 | 0.01648 | -0.008 | -50.476
-7 | -0.789 | 0.01542 | -0.009 | -51.14
-6.5 | -0.738 | 0.01448 | -0.01 | -50.989
-6 | -0.683 | 0.01362 | -0.011 | -50.117
-5.5 | -0.623 | 0.01287 | -0.012 | -48.438
-5 | -0.561 | 0.01228 | -0.014 | -45.688
-4.5 | -0.496 | 0.01169 | -0.015 | -42.466
-4 | -0.438 | 0.00637 | -0.016 | -68.754
-3.5 | -0.369 | 0.00623 | -0.018 | -59.315
-3 | -0.301 | 0.00623 | -0.019 | -48.261
-2.5 | -0.23 | 0.00612 | -0.02 | -37.52
-2 | -0.159 | 0.00605 | -0.021 | -26.256
-1.5 | -0.087 | 0.00598 | -0.022 | -14.571
-1 | -0.015 | 0.00598 | -0.024 | -2.583
-0.5 | 0.056 | 0.00598 | -0.025 | 9.406
0 | 0.128 | 0.006 | -0.026 | 21.324
0.5 | 0.2 | 0.00608 | -0.027 | 32.857
1 | 0.271 | 0.00605 | -0.028 | 44.844
1.5 | 0.343 | 0.00613 | -0.03 | 55.975
2 | 0.415 | 0.00622 | -0.031 | 66.669
2.5 | 0.486 | 0.00633 | -0.032 | 76.898
3 | 0.555 | 0.0065 | -0.033 | 85.36
3.5 | 0.622 | 0.00599 | -0.034 | 103.835
4 | 0.689 | 0.0067 | -0.035 | 102.803
4.5 | 0.754 | 0.00692 | -0.036 | 108.97
5 | 0.803 | 0.01359 | -0.037 | 59.061
5.5 | 0.862 | 0.0144 | -0.038 | 59.874
6 | 0.918 | 0.01529 | -0.039 | 60.064
6.5 | 0.97 | 0.01627 | -0.04 | 59.627
7 | 1.015 | 0.0173 | -0.041 | 58.687
7.5 | 1.052 | 0.0185 | -0.042 | 56.872
8 | 1.073 | 0.01986 | -0.043 | 54.009
8.5 | 1.062 | 0.02149 | -0.044 | 49.409
9 | 0.824 | 0.05861 | -0.023 | 14.054
9.5 | 0.586 | 0.06235 | -0.024 | 9.402
10 | 0.612 | 0.06987 | -0.022 | 8.756
10.5 | 0.639 | 0.07684 | -0.022 | 8.319
11 | 0.667 | 0.0906 | -0.022 | 7.357
11.5 | 0.695 | 0.09821 | -0.024 | 7.073
12 | 0.722 | 0.1014 | -0.024 | 7.121
12.5 | 0.749 | 0.10511 | -0.025 | 7.13
13 | 0.778 | 0.1125 | -0.026 | 6.914
13.5 | 0.805 | 0.11339 | -0.027 | 7.104
14 | 0.833 | 0.12078 | -0.028 | 6.894
14.5 | 0.86 | 0.12556 | -0.029 | 6.852
15 | 0.891 | 0.13452 | -0.032 | 6.62
15.5 | 0.916 | 0.13781 | -0.031 | 6.649
16 | 0.944 | 0.13866 | -0.032 | 6.808
16.5 | 0.973 | 0.14646 | -0.034 | 6.641
17 | 1 | 0.14773 | -0.035 | 6.77
17.5 | 1.027 | 0.15338 | -0.036 | 6.698
18 | 1.055 | 0.1582 | -0.037 | 6.667
18.5 | 1.085 | 0.16615 | -0.039 | 6.528
19 | 1.111 | 0.17384 | -0.039 | 6.39
19.5 | 1.137 | 0.18 | -0.04 | 6.318
20 | 1.165 | 0.18379 | -0.04 | 6.337

## 56. Re 2M Mach 0.50 (2)
BIGFOIL.COM POLAR EXPORT
NACA65-118
NACA65-118 |  |  |  | Cl Max: | 0.9682 | at alpha= | 12 | deg
XFOIL ncrit=9 |  |  |  | L/D Max: | 101.277 | at alpha= | 4 | deg
Re: | 2000000 |  |  | Cd Min: | 0.18025 | at alpha= | 17 | deg
Mach: | 0.5 |  |  | Cl=0 at alpha= | -0.73072 | deg
|  |  |  | @ Cl=0.1, Cd= | 0.005789
|  |  |  | @ Cl=0.4, Cd= | 0.00592
|  |  |  | @ Cl=0.6, Cd= | 0.0061669
alpha (deg) | Cl | Cd | Cm | Cl/Cd
-16.5 | -0.572 | 0.16821 | -0.0168 | -3.4005
-16 | -0.5753 | 0.15147 | -0.029 | -3.7981
-15.5 | -0.5808 | 0.13968 | -0.0355 | -4.1581
-15 | -0.5951 | 0.12667 | -0.0427 | -4.698
-14.5 | -0.6395 | 0.10844 | -0.0536 | -5.8973
-14 | -0.6756 | 0.09253 | -0.064 | -7.3014
-13.5 | -0.7064 | 0.07891 | -0.0727 | -8.952
-13 | -0.7397 | 0.06658 | -0.0795 | -11.1099
-12.5 | -0.7726 | 0.05587 | -0.0836 | -13.8285
-12 | -0.7932 | 0.04753 | -0.0849 | -16.6884
-11.5 | -0.8031 | 0.04092 | -0.0842 | -19.6261
-11 | -0.7979 | 0.03602 | -0.082 | -22.1516
-10.5 | -0.7861 | 0.03196 | -0.079 | -24.5964
-10 | -0.7669 | 0.02867 | -0.0757 | -26.7492
-9.5 | -0.744 | 0.02585 | -0.0721 | -28.7814
-9 | -0.7215 | 0.02319 | -0.0683 | -31.1125
-8.5 | -0.7006 | 0.02064 | -0.0641 | -33.9438
-8 | -0.6711 | 0.01862 | -0.0603 | -36.0419
-7.5 | -0.6372 | 0.0169 | -0.0566 | -37.7041
-7 | -0.6028 | 0.01534 | -0.0528 | -39.296
-6.5 | -0.5664 | 0.01395 | -0.0491 | -40.6022
-6 | -0.5286 | 0.01275 | -0.0453 | -41.4588
-5.5 | -0.4916 | 0.01166 | -0.0413 | -42.1612
-5 | -0.4703 | 0.01039 | -0.0346 | -45.2647
-4 | -0.4296 | 0.0076 | -0.0202 | -56.5263
-3.5 | -0.3886 | 0.00609 | -0.0167 | -63.8095
-3 | -0.3209 | 0.00591 | -0.0169 | -54.2978
-2.5 | -0.2506 | 0.0058 | -0.0176 | -43.2069
-2 | -0.1797 | 0.00579 | -0.0185 | -31.0363
-1.5 | -0.1094 | 0.00579 | -0.0194 | -18.8946
-1 | -0.0384 | 0.00577 | -0.0206 | -6.6551
-0.5 | 0.0329 | 0.00577 | -0.0218 | 5.7019
0 | 0.1036 | 0.00579 | -0.023 | 17.8929
0.5 | 0.1735 | 0.00581 | -0.024 | 29.8623
1 | 0.2448 | 0.00582 | -0.0252 | 42.0619
1.5 | 0.316 | 0.00586 | -0.0264 | 53.9249
2 | 0.3859 | 0.00592 | -0.0272 | 65.1858
2.5 | 0.4571 | 0.00592 | -0.0282 | 77.2128
3 | 0.5272 | 0.006 | -0.0288 | 87.8667
3.5 | 0.5953 | 0.00614 | -0.0288 | 96.9544
4 | 0.6583 | 0.0065 | -0.028 | 101.2769
4.5 | 0.6793 | 0.00825 | -0.0205 | 82.3394
5.5 | 0.6752 | 0.01181 | 0.0008 | 57.1719
6 | 0.6845 | 0.01404 | 0.0079 | 48.7536
6.5 | 0.7134 | 0.01578 | 0.0122 | 45.2091
7 | 0.7491 | 0.01741 | 0.0157 | 43.027
7.5 | 0.7821 | 0.01923 | 0.0193 | 40.6708
8.5 | 0.8464 | 0.02334 | 0.0262 | 36.2639
9.5 | 0.8983 | 0.02872 | 0.0331 | 31.2779
10 | 0.9223 | 0.03182 | 0.0362 | 28.9849
10.5 | 0.9403 | 0.03552 | 0.0392 | 26.4724
11 | 0.9528 | 0.03981 | 0.0419 | 23.9337
11.5 | 0.9652 | 0.04443 | 0.0443 | 21.7241
12 | 0.9682 | 0.05019 | 0.0459 | 19.2907
12.5 | 0.9629 | 0.05729 | 0.0462 | 16.8075
13 | 0.9461 | 0.06621 | 0.0444 | 14.2894
13.5 | 0.9254 | 0.07656 | 0.0404 | 12.0873
14 | 0.9025 | 0.08826 | 0.0343 | 10.2255
14.5 | 0.8757 | 0.10161 | 0.0261 | 8.6182
15 | 0.8498 | 0.11591 | 0.0168 | 7.3316
15.5 | 0.812 | 0.13306 | 0.0055 | 6.1025
16 | 0.7634 | 0.15314 | -0.0069 | 4.985
17 | 0.7429 | 0.18025 | -0.0225 | 4.1215

## 57. Re 3M Mach 0.00 (1)
BIGFOIL.COM POLAR EXPORT
NACA65-118
NACA65-118 |  |  |  | Cl Max: | 1.37 | at alpha= | 14.5 | deg
JavaFoil+Calcfoil stall+Eppler ext transition |  |  |  | L/D Max: | 119.693 | at alpha= | 5 | deg
Re: | 3000000 |  |  | Cd Min: | 0.00522 | at alpha= | -1.5 | deg
Mach: | 0 |  |  | Cl=0 at alpha= | -0.89516 | deg
|  |  |  | @ Cl=0.1, Cd= | 0.0052236
|  |  |  | @ Cl=0.4, Cd= | 0.0053995
|  |  |  | @ Cl=0.6, Cd= | 0.0057412
alpha (deg) | Cl | Cd | Cm | Cl/Cd
-20 | -1.015 | 0.1362 | 0.011 | -7.453
-19.5 | -1.047 | 0.11592 | 0.012 | -9.033
-19 | -1.072 | 0.10299 | 0.011 | -10.411
-18.5 | -1.151 | 0.05949 | 0.012 | -19.339
-18 | -1.178 | 0.04977 | 0.012 | -23.664
-17.5 | -1.199 | 0.04316 | 0.011 | -27.773
-17 | -1.214 | 0.03817 | 0.011 | -31.813
-16.5 | -1.225 | 0.03472 | 0.01 | -35.27
-16 | -1.233 | 0.0309 | 0.009 | -39.914
-15.5 | -1.234 | 0.02931 | 0.008 | -42.101
-15 | -1.233 | 0.02719 | 0.007 | -45.334
-14.5 | -1.228 | 0.02517 | 0.006 | -48.79
-14 | -1.219 | 0.02355 | 0.006 | -51.767
-13.5 | -1.206 | 0.022 | 0.005 | -54.824
-13 | -1.189 | 0.02059 | 0.004 | -57.76
-12.5 | -1.169 | 0.01924 | 0.003 | -60.763
-12 | -1.144 | 0.01824 | 0.002 | -62.744
-11.5 | -1.116 | 0.01726 | 0.001 | -64.646
-11 | -1.084 | 0.0163 | 0 | -66.52
-10.5 | -1.049 | 0.01553 | -0.001 | -67.519
-10 | -1.01 | 0.0147 | -0.002 | -68.701
-9.5 | -0.967 | 0.01397 | -0.003 | -69.216
-9 | -0.922 | 0.01331 | -0.004 | -69.253
-8.5 | -0.874 | 0.01273 | -0.005 | -68.64
-8 | -0.825 | 0.01218 | -0.006 | -67.732
-7.5 | -0.774 | 0.01163 | -0.007 | -66.524
-7 | -0.721 | 0.01113 | -0.008 | -64.814
-6.5 | -0.667 | 0.01068 | -0.009 | -62.485
-6 | -0.612 | 0.01026 | -0.01 | -59.582
-5.5 | -0.555 | 0.00989 | -0.011 | -56.105
-5 | -0.497 | 0.00954 | -0.012 | -52.148
-4.5 | -0.444 | 0.00561 | -0.013 | -79.191
-4 | -0.383 | 0.00547 | -0.014 | -70.022
-3.5 | -0.322 | 0.00543 | -0.015 | -59.378
-3 | -0.261 | 0.00531 | -0.016 | -49.091
-2.5 | -0.199 | 0.00527 | -0.017 | -37.818
-2 | -0.138 | 0.00523 | -0.018 | -26.292
-1.5 | -0.075 | 0.00522 | -0.019 | -14.465
-1 | -0.013 | 0.00522 | -0.02 | -2.561
-0.5 | 0.049 | 0.00524 | -0.021 | 9.296
0 | 0.111 | 0.00522 | -0.022 | 21.251
0.5 | 0.173 | 0.00525 | -0.024 | 32.952
1 | 0.235 | 0.00525 | -0.025 | 44.799
1.5 | 0.297 | 0.0053 | -0.026 | 56.1
2 | 0.359 | 0.00534 | -0.027 | 67.275
2.5 | 0.421 | 0.00543 | -0.028 | 77.599
3 | 0.481 | 0.00548 | -0.029 | 87.903
3.5 | 0.542 | 0.00557 | -0.03 | 97.279
4 | 0.603 | 0.00575 | -0.031 | 104.78
4.5 | 0.663 | 0.00585 | -0.032 | 113.197
5 | 0.722 | 0.00603 | -0.033 | 119.693
5.5 | 0.769 | 0.01075 | -0.033 | 71.552
6 | 0.824 | 0.01123 | -0.034 | 73.443
6.5 | 0.878 | 0.01171 | -0.035 | 75.022
7 | 0.931 | 0.01221 | -0.036 | 76.262
7.5 | 0.982 | 0.01273 | -0.037 | 77.086
8 | 1.03 | 0.01329 | -0.038 | 77.531
8.5 | 1.076 | 0.0139 | -0.039 | 77.369
9 | 1.119 | 0.01457 | -0.039 | 76.803
9.5 | 1.159 | 0.01521 | -0.04 | 76.225
10 | 1.196 | 0.01597 | -0.041 | 74.916
10.5 | 1.23 | 0.01682 | -0.042 | 73.133
11 | 1.261 | 0.0177 | -0.043 | 71.228
11.5 | 1.288 | 0.01865 | -0.043 | 69.058
12 | 1.311 | 0.01964 | -0.044 | 66.778
12.5 | 1.331 | 0.02068 | -0.045 | 64.352
13 | 1.347 | 0.02183 | -0.046 | 61.699
13.5 | 1.358 | 0.02332 | -0.046 | 58.237
14 | 1.366 | 0.0248 | -0.047 | 55.082
14.5 | 1.37 | 0.0265 | -0.048 | 51.703
15 | 1.37 | 0.02846 | -0.048 | 48.119
15.5 | 1.364 | 0.03085 | -0.049 | 44.227
16 | 1.352 | 0.0331 | -0.05 | 40.853
16.5 | 1.337 | 0.03552 | -0.05 | 37.639
17 | 1.316 | 0.0392 | -0.05 | 33.577
17.5 | 1.294 | 0.04256 | -0.051 | 30.396
18 | 1.268 | 0.04683 | -0.051 | 27.063
18.5 | 1.233 | 0.05437 | -0.051 | 22.688
19 | 1.199 | 0.06242 | -0.051 | 19.203
19.5 | 1.112 | 0.10311 | -0.046 | 10.787

## 58. Re 3M Mach 0.00 (2)
BIGFOIL.COM POLAR EXPORT
NACA65-118
NACA65-118 |  |  |  | Cl Max: | 1.471 | at alpha= | 20 | deg
XFOIL ncrit=9 |  |  |  | L/D Max: | 97.2832 | at alpha= | 3.5 | deg
Re: | 3000000 |  |  | Cd Min: | 0.06352 | at alpha= | 20 | deg
Mach: | 0 |  |  | Cl=0 at alpha= | -0.76495 | deg
|  |  |  | @ Cl=0.1, Cd= | 0.0047428
|  |  |  | @ Cl=0.4, Cd= | 0.0048999
|  |  |  | @ Cl=0.6, Cd= | 0.0069257
alpha (deg) | Cl | Cd | Cm | Cl/Cd
-20 | -1.3359 | 0.06287 | -0.0489 | -21.2486
-19.5 | -1.3362 | 0.05725 | -0.0499 | -23.3397
-19 | -1.3402 | 0.05152 | -0.0505 | -26.0132
-18.5 | -1.3448 | 0.04598 | -0.0505 | -29.2475
-18 | -1.3348 | 0.04209 | -0.0503 | -31.713
-17.5 | -1.3205 | 0.03871 | -0.0499 | -34.1126
-17 | -1.3014 | 0.03584 | -0.0494 | -36.3114
-16.5 | -1.2805 | 0.03321 | -0.0488 | -38.5577
-16 | -1.2568 | 0.03088 | -0.0481 | -40.6995
-15.5 | -1.2348 | 0.02854 | -0.0471 | -43.2656
-15 | -1.2059 | 0.02654 | -0.0467 | -45.4371
-14.5 | -1.1434 | 0.02456 | -0.0529 | -46.5554
-14 | -1.1183 | 0.02312 | -0.0508 | -48.3694
-13.5 | -1.1004 | 0.02115 | -0.048 | -52.0284
-13 | -1.0769 | 0.0195 | -0.0456 | -55.2256
-12.5 | -1.0475 | 0.01824 | -0.0437 | -57.4287
-12 | -1.0173 | 0.01706 | -0.0416 | -59.6307
-11.5 | -0.9856 | 0.016 | -0.0395 | -61.6
-11 | -0.9527 | 0.01504 | -0.0374 | -63.3444
-10.5 | -0.9191 | 0.01416 | -0.0352 | -64.9082
-10 | -0.8908 | 0.01313 | -0.032 | -67.8446
-9 | -0.8254 | 0.01174 | -0.0261 | -70.3066
-8.5 | -0.7933 | 0.01129 | -0.0225 | -70.2657
-8 | -0.7541 | 0.01078 | -0.0201 | -69.9536
-7.5 | -0.7087 | 0.01036 | -0.0189 | -68.4073
-7 | -0.6608 | 0.00997 | -0.0181 | -66.2788
-6.5 | -0.6117 | 0.0096 | -0.0174 | -63.7188
-6 | -0.5615 | 0.0092 | -0.017 | -61.0326
-5.5 | -0.5126 | 0.00871 | -0.0164 | -58.8519
-5 | -0.4645 | 0.00805 | -0.0157 | -57.7019
-4.5 | -0.4175 | 0.00724 | -0.0149 | -57.6657
-4 | -0.3703 | 0.00629 | -0.0142 | -58.8712
-3.5 | -0.3215 | 0.00529 | -0.0138 | -60.775
-3 | -0.2652 | 0.00498 | -0.0145 | -53.253
-2.5 | -0.2066 | 0.00485 | -0.0154 | -42.5979
-2 | -0.1474 | 0.00476 | -0.0164 | -30.9664
-1.5 | -0.0877 | 0.00476 | -0.0175 | -18.4244
-1 | -0.0283 | 0.00474 | -0.0185 | -5.9705
-0.5 | 0.0319 | 0.00473 | -0.0197 | 6.7442
0 | 0.0918 | 0.00474 | -0.0208 | 19.3671
0.5 | 0.1512 | 0.00476 | -0.0219 | 31.7647
1 | 0.2112 | 0.00476 | -0.023 | 44.3697
1.5 | 0.2711 | 0.0048 | -0.0241 | 56.4792
2 | 0.3304 | 0.00482 | -0.0251 | 68.5477
2.5 | 0.3894 | 0.00488 | -0.0261 | 79.7951
3 | 0.4481 | 0.00499 | -0.027 | 89.7996
3.5 | 0.5049 | 0.00519 | -0.0276 | 97.2832
4 | 0.5571 | 0.00573 | -0.0275 | 97.2251
4.5 | 0.5993 | 0.00691 | -0.0258 | 86.7294
5 | 0.6422 | 0.00787 | -0.0242 | 81.601
5.5 | 0.6839 | 0.00878 | -0.0224 | 77.8929
6 | 0.7267 | 0.00951 | -0.0207 | 76.4143
6.5 | 0.7691 | 0.01016 | -0.0189 | 75.6988
7 | 0.8136 | 0.01064 | -0.0174 | 76.4662
7.5 | 0.8535 | 0.01108 | -0.0151 | 77.0307
8 | 0.8863 | 0.01159 | -0.0115 | 76.4711
8.5 | 0.9197 | 0.01223 | -0.0083 | 75.2003
9 | 0.9547 | 0.0129 | -0.0056 | 74.0078
9.5 | 0.9877 | 0.01371 | -0.0029 | 72.0423
10 | 1.0179 | 0.01472 | 0 | 69.1508
10.5 | 1.0522 | 0.01563 | 0.0021 | 67.3193
11 | 1.0848 | 0.01668 | 0.0043 | 65.036
11.5 | 1.1162 | 0.01783 | 0.0064 | 62.6024
12 | 1.1444 | 0.01921 | 0.0087 | 59.5731
12.5 | 1.1673 | 0.02097 | 0.0113 | 55.6652
13 | 1.1979 | 0.02232 | 0.013 | 53.6694
13.5 | 1.2253 | 0.02391 | 0.0148 | 51.2463
14 | 1.251 | 0.02557 | 0.0167 | 48.9245
14.5 | 1.2704 | 0.0273 | 0.0196 | 46.5348
15.5 | 1.328 | 0.03167 | 0.0201 | 41.9324
16 | 1.3434 | 0.0347 | 0.0214 | 38.7147
16.5 | 1.3619 | 0.03763 | 0.0223 | 36.1919
17 | 1.3852 | 0.04025 | 0.0227 | 34.4149
17.5 | 1.4024 | 0.0435 | 0.0232 | 32.2391
18 | 1.4193 | 0.04692 | 0.0233 | 30.2494
18.5 | 1.4365 | 0.05042 | 0.0232 | 28.4907
19 | 1.4495 | 0.05446 | 0.0229 | 26.6159
19.5 | 1.461 | 0.05885 | 0.0223 | 24.8258
20 | 1.471 | 0.06352 | 0.0214 | 23.1581

## 59. Re 3M Mach 0.10 (1)
BIGFOIL.COM POLAR EXPORT
NACA65-118
NACA65-118 |  |  |  | Cl Max: | 1.354 | at alpha= | 14.5 | deg
JavaFoil+Calcfoil stall+Eppler ext transition |  |  |  | L/D Max: | 119.827 | at alpha= | 5 | deg
Re: | 3000000 |  |  | Cd Min: | 0.00521 | at alpha= | -0.5 | deg
Mach: | 0.1 |  |  | Cl=0 at alpha= | -0.89516 | deg
|  |  |  | @ Cl=0.1, Cd= | 0.0052264
|  |  |  | @ Cl=0.4, Cd= | 0.0054252
|  |  |  | @ Cl=0.6, Cd= | 0.0057292
alpha (deg) | Cl | Cd | Cm | Cl/Cd
-20 | -0.952 | 0.1552 | 0.01 | -6.137
-19.5 | -0.982 | 0.1368 | 0.011 | -7.182
-19 | -1.005 | 0.1259 | 0.01 | -7.985
-18.5 | -1.038 | 0.10699 | 0.01 | -9.705
-18 | -1.109 | 0.06751 | 0.011 | -16.426
-17.5 | -1.158 | 0.04723 | 0.011 | -24.524
-17 | -1.181 | 0.04059 | 0.011 | -29.088
-16.5 | -1.196 | 0.03636 | 0.01 | -32.906
-16 | -1.208 | 0.03269 | 0.009 | -36.963
-15.5 | -1.214 | 0.03027 | 0.008 | -40.093
-15 | -1.216 | 0.02796 | 0.007 | -43.501
-14.5 | -1.215 | 0.02578 | 0.007 | -47.111
-14 | -1.21 | 0.02372 | 0.006 | -50.988
-13.5 | -1.198 | 0.02243 | 0.005 | -53.42
-13 | -1.184 | 0.02107 | 0.004 | -56.167
-12.5 | -1.165 | 0.01955 | 0.003 | -59.594
-12 | -1.142 | 0.01859 | 0.002 | -61.404
-11.5 | -1.115 | 0.01751 | 0.001 | -63.67
-11 | -1.084 | 0.01652 | 0 | -65.662
-10.5 | -1.05 | 0.01561 | -0.001 | -67.295
-10 | -1.011 | 0.01487 | -0.002 | -67.999
-9.5 | -0.969 | 0.01411 | -0.003 | -68.685
-9 | -0.924 | 0.01344 | -0.004 | -68.727
-8.5 | -0.877 | 0.01285 | -0.005 | -68.236
-8 | -0.828 | 0.01227 | -0.006 | -67.452
-7.5 | -0.777 | 0.01171 | -0.007 | -66.317
-7 | -0.724 | 0.01123 | -0.008 | -64.489
-6.5 | -0.67 | 0.01074 | -0.009 | -62.376
-6 | -0.614 | 0.01033 | -0.01 | -59.473
-5.5 | -0.557 | 0.00996 | -0.011 | -55.981
-5 | -0.5 | 0.00959 | -0.012 | -52.119
-4.5 | -0.446 | 0.0056 | -0.013 | -79.623
-4 | -0.385 | 0.00553 | -0.014 | -69.69
-3.5 | -0.324 | 0.0054 | -0.015 | -59.937
-3 | -0.262 | 0.00534 | -0.016 | -49.113
-2.5 | -0.2 | 0.00529 | -0.017 | -37.847
-2 | -0.138 | 0.0053 | -0.018 | -26.084
-1.5 | -0.076 | 0.00525 | -0.019 | -14.437
-1 | -0.013 | 0.00524 | -0.021 | -2.564
-0.5 | 0.049 | 0.00521 | -0.022 | 9.394
0 | 0.111 | 0.00523 | -0.023 | 21.308
0.5 | 0.174 | 0.00523 | -0.024 | 33.24
1 | 0.236 | 0.00527 | -0.025 | 44.86
1.5 | 0.299 | 0.00535 | -0.026 | 55.858
2 | 0.361 | 0.0054 | -0.027 | 66.871
2.5 | 0.423 | 0.00544 | -0.028 | 77.773
3 | 0.484 | 0.00552 | -0.029 | 87.631
3.5 | 0.545 | 0.00563 | -0.03 | 96.714
4 | 0.606 | 0.00574 | -0.031 | 105.552
4.5 | 0.666 | 0.00584 | -0.032 | 113.943
5 | 0.725 | 0.00605 | -0.033 | 119.827
5.5 | 0.773 | 0.01081 | -0.033 | 71.441
6 | 0.828 | 0.01132 | -0.034 | 73.113
6.5 | 0.882 | 0.01179 | -0.035 | 74.799
7 | 0.934 | 0.0123 | -0.036 | 75.983
7.5 | 0.985 | 0.01286 | -0.037 | 76.601
8 | 1.034 | 0.0134 | -0.038 | 77.159
8.5 | 1.079 | 0.01403 | -0.039 | 76.918
9 | 1.122 | 0.01471 | -0.04 | 76.243
9.5 | 1.162 | 0.01539 | -0.04 | 75.452
10 | 1.198 | 0.01616 | -0.041 | 74.146
10.5 | 1.231 | 0.01704 | -0.042 | 72.261
11 | 1.26 | 0.01794 | -0.043 | 70.248
11.5 | 1.286 | 0.01894 | -0.044 | 67.903
12 | 1.308 | 0.01985 | -0.044 | 65.876
12.5 | 1.325 | 0.02101 | -0.045 | 63.09
13 | 1.339 | 0.0223 | -0.046 | 60.043
13.5 | 1.348 | 0.02382 | -0.047 | 56.592
14 | 1.353 | 0.02553 | -0.047 | 52.979
14.5 | 1.354 | 0.02709 | -0.048 | 49.972
15 | 1.35 | 0.02919 | -0.049 | 46.25
15.5 | 1.341 | 0.03174 | -0.049 | 42.238
16 | 1.323 | 0.03473 | -0.05 | 38.105
16.5 | 1.305 | 0.03687 | -0.05 | 35.389
17 | 1.279 | 0.04108 | -0.05 | 31.127
17.5 | 1.248 | 0.04639 | -0.051 | 26.901
18 | 1.218 | 0.0507 | -0.051 | 24.022
18.5 | 1.174 | 0.06173 | -0.05 | 19.018
19 | 1.114 | 0.08252 | -0.048 | 13.503
19.5 | 1.029 | 0.12967 | -0.041 | 7.936

## 60. Re 3M Mach 0.10 (2)
BIGFOIL.COM POLAR EXPORT
NACA65-118
NACA65-118 |  |  |  | Cl Max: | 1.4552 | at alpha= | 20 | deg
XFOIL ncrit=9 |  |  |  | L/D Max: | 97.5048 | at alpha= | 3.5 | deg
Re: | 3000000 |  |  | Cd Min: | 0.06759 | at alpha= | 20 | deg
Mach: | 0.1 |  |  | Cl=0 at alpha= | -0.76446 | deg
|  |  |  | @ Cl=0.1, Cd= | 0.0047526
|  |  |  | @ Cl=0.4, Cd= | 0.004914
|  |  |  | @ Cl=0.6, Cd= | 0.0069121
alpha (deg) | Cl | Cd | Cm | Cl/Cd
-20 | -1.3161 | 0.06714 | -0.0497 | -19.6023
-19.5 | -1.3198 | 0.0609 | -0.0511 | -21.6716
-19 | -1.3181 | 0.05548 | -0.0519 | -23.7581
-18.5 | -1.3262 | 0.04939 | -0.0523 | -26.8516
-18 | -1.3202 | 0.04489 | -0.0523 | -29.4097
-17.5 | -1.3124 | 0.0408 | -0.0518 | -32.1667
-17 | -1.295 | 0.03765 | -0.0513 | -34.3958
-16.5 | -1.2754 | 0.0348 | -0.0507 | -36.6494
-16 | -1.2523 | 0.0323 | -0.05 | -38.7709
-15.5 | -1.2312 | 0.02977 | -0.049 | -41.3571
-15 | -1.2049 | 0.02762 | -0.0481 | -43.6242
-14.5 | -1.141 | 0.02538 | -0.0549 | -44.9567
-14 | -1.1167 | 0.02383 | -0.0526 | -46.8611
-13.5 | -1.0943 | 0.02206 | -0.0503 | -49.6056
-13 | -1.0741 | 0.02015 | -0.0476 | -53.3052
-12.5 | -1.0457 | 0.01877 | -0.0455 | -55.7112
-12 | -1.0158 | 0.01752 | -0.0434 | -57.9795
-11.5 | -0.9843 | 0.01639 | -0.0412 | -60.0549
-11 | -0.9518 | 0.01537 | -0.039 | -61.9258
-10.5 | -0.9184 | 0.01442 | -0.0368 | -63.6893
-10 | -0.8891 | 0.01339 | -0.0337 | -66.4003
-9.5 | -0.8567 | 0.01258 | -0.0309 | -68.1002
-9 | -0.8232 | 0.01189 | -0.0279 | -69.2347
-8.5 | -0.7903 | 0.01136 | -0.0244 | -69.5687
-8 | -0.7553 | 0.01087 | -0.0212 | -69.4848
-7.5 | -0.7106 | 0.01043 | -0.0197 | -68.1304
-7 | -0.6626 | 0.01004 | -0.0188 | -65.996
-6.5 | -0.614 | 0.00964 | -0.018 | -63.6929
-6 | -0.5636 | 0.00925 | -0.0175 | -60.9297
-5 | -0.4661 | 0.00812 | -0.016 | -57.4015
-4.5 | -0.4193 | 0.0073 | -0.0151 | -57.4384
-4 | -0.3723 | 0.00633 | -0.0144 | -58.8152
-3.5 | -0.3234 | 0.00532 | -0.0139 | -60.7895
-3 | -0.2669 | 0.00499 | -0.0145 | -53.487
-2.5 | -0.2079 | 0.00486 | -0.0155 | -42.7778
-2 | -0.1484 | 0.00477 | -0.0165 | -31.1111
-1.5 | -0.0884 | 0.00477 | -0.0175 | -18.5325
-1 | -0.0285 | 0.00474 | -0.0186 | -6.0127
-0.5 | 0.032 | 0.00474 | -0.0198 | 6.7511
0 | 0.0923 | 0.00475 | -0.0209 | 19.4316
0.5 | 0.152 | 0.00477 | -0.0219 | 31.8658
1 | 0.2125 | 0.00477 | -0.0231 | 44.5493
1.5 | 0.2726 | 0.00481 | -0.0242 | 56.6736
2 | 0.3324 | 0.00483 | -0.0252 | 68.8199
2.5 | 0.3917 | 0.0049 | -0.0262 | 79.9388
3 | 0.4508 | 0.005 | -0.0271 | 90.16
3.5 | 0.508 | 0.00521 | -0.0277 | 97.5048
4 | 0.5602 | 0.00576 | -0.0275 | 97.2569
4.5 | 0.602 | 0.00697 | -0.0257 | 86.3702
5 | 0.6449 | 0.00792 | -0.0241 | 81.4268
5.5 | 0.6858 | 0.00887 | -0.022 | 77.3168
6 | 0.7283 | 0.00961 | -0.0202 | 75.7856
6.5 | 0.771 | 0.01023 | -0.0183 | 75.3666
7 | 0.8148 | 0.01072 | -0.0166 | 76.0075
7.5 | 0.8514 | 0.01115 | -0.0135 | 76.3587
8 | 0.8845 | 0.01174 | -0.0099 | 75.3407
8.5 | 0.9187 | 0.01239 | -0.0069 | 74.1485
9 | 0.9536 | 0.01311 | -0.0042 | 72.7384
9.5 | 0.9865 | 0.01397 | -0.0014 | 70.6156
10 | 1.0173 | 0.01502 | 0.0014 | 67.7297
10.5 | 1.0513 | 0.01599 | 0.0036 | 65.7473
11 | 1.0838 | 0.01709 | 0.0058 | 63.4172
11.5 | 1.115 | 0.01831 | 0.0079 | 60.8957
12 | 1.1424 | 0.01981 | 0.0104 | 57.6678
12.5 | 1.1668 | 0.02154 | 0.0129 | 54.169
13 | 1.1971 | 0.02296 | 0.0146 | 52.1385
14 | 1.2495 | 0.02641 | 0.0184 | 47.3116
14.5 | 1.2688 | 0.02824 | 0.0213 | 44.9292
15.5 | 1.3225 | 0.03312 | 0.022 | 39.9306
16 | 1.3342 | 0.03657 | 0.0234 | 36.4835
16.5 | 1.3583 | 0.03918 | 0.024 | 34.6682
17 | 1.3806 | 0.04201 | 0.0244 | 32.8636
17.5 | 1.3961 | 0.04558 | 0.0248 | 30.6297
18 | 1.4117 | 0.04928 | 0.0249 | 28.6465
18.5 | 1.4282 | 0.05301 | 0.0247 | 26.9421
19 | 1.4399 | 0.0574 | 0.0242 | 25.0854
19.5 | 1.4492 | 0.0622 | 0.0234 | 23.299
20 | 1.4552 | 0.06759 | 0.0222 | 21.5298

## 61. Re 3M Mach 0.25 (1)
BIGFOIL.COM POLAR EXPORT
NACA65-118
NACA65-118 |  |  |  | Cl Max: | 1.274 | at alpha= | 12.5 | deg
JavaFoil+Calcfoil stall+Eppler ext transition |  |  |  | L/D Max: | 113.759 | at alpha= | 4.5 | deg
Re: | 3000000 |  |  | Cd Min: | 0.00527 | at alpha= | -1 | deg
Mach: | 0.25 |  |  | Cl=0 at alpha= | -0.89062 | deg
|  |  |  | @ Cl=0.1, Cd= | 0.0052946
|  |  |  | @ Cl=0.4, Cd= | 0.0054427
|  |  |  | @ Cl=0.6, Cd= | 0.005781
alpha (deg) | Cl | Cd | Cm | Cl/Cd
-18 | -0.73 | 0.1512 | 0.007 | -4.828
-17.5 | -0.776 | 0.13852 | 0.007 | -5.6
-17 | -0.818 | 0.12859 | 0.007 | -6.362
-16.5 | -0.857 | 0.11937 | 0.006 | -7.176
-16 | -0.895 | 0.10771 | 0.006 | -8.308
-15.5 | -1.013 | 0.05022 | 0.008 | -20.178
-15 | -1.066 | 0.03696 | 0.007 | -28.835
-14.5 | -1.096 | 0.03155 | 0.007 | -34.747
-14 | -1.116 | 0.02796 | 0.006 | -39.928
-13.5 | -1.129 | 0.02505 | 0.005 | -45.055
-13 | -1.132 | 0.02325 | 0.004 | -48.681
-12.5 | -1.127 | 0.02189 | 0.003 | -51.503
-12 | -1.117 | 0.02038 | 0.002 | -54.816
-11.5 | -1.101 | 0.01914 | 0.001 | -57.522
-11 | -1.079 | 0.01795 | 0 | -60.095
-10.5 | -1.051 | 0.01681 | -0.001 | -62.53
-10 | -1.017 | 0.01589 | -0.002 | -64.049
-9.5 | -0.978 | 0.01505 | -0.003 | -65.009
-9 | -0.936 | 0.01422 | -0.004 | -65.802
-8.5 | -0.89 | 0.01353 | -0.005 | -65.804
-8 | -0.842 | 0.01288 | -0.006 | -65.402
-7.5 | -0.792 | 0.01227 | -0.007 | -64.494
-7 | -0.739 | 0.0117 | -0.008 | -63.138
-6.5 | -0.684 | 0.01119 | -0.009 | -61.162
-6 | -0.628 | 0.0107 | -0.01 | -58.685
-5.5 | -0.57 | 0.01028 | -0.011 | -55.474
-5 | -0.512 | 0.00988 | -0.012 | -51.771
-4.5 | -0.458 | 0.0057 | -0.014 | -80.331
-4 | -0.396 | 0.00558 | -0.015 | -70.902
-3.5 | -0.333 | 0.00549 | -0.016 | -60.654
-3 | -0.269 | 0.00541 | -0.017 | -49.762
-2.5 | -0.206 | 0.00539 | -0.018 | -38.143
-2 | -0.142 | 0.00533 | -0.019 | -26.634
-1.5 | -0.078 | 0.00528 | -0.02 | -14.754
-1 | -0.014 | 0.00527 | -0.021 | -2.619
-0.5 | 0.05 | 0.00531 | -0.022 | 9.473
0 | 0.115 | 0.00529 | -0.023 | 21.637
0.5 | 0.179 | 0.00531 | -0.024 | 33.648
1 | 0.243 | 0.00531 | -0.025 | 45.704
1.5 | 0.307 | 0.00536 | -0.026 | 57.224
2 | 0.371 | 0.00542 | -0.027 | 68.4
2.5 | 0.435 | 0.00547 | -0.029 | 79.489
3 | 0.497 | 0.00561 | -0.03 | 88.538
3.5 | 0.56 | 0.00571 | -0.031 | 98.036
4 | 0.622 | 0.00582 | -0.032 | 106.919
4.5 | 0.683 | 0.00601 | -0.033 | 113.759
5 | 0.733 | 0.01075 | -0.033 | 68.199
5.5 | 0.79 | 0.01122 | -0.034 | 70.428
6 | 0.846 | 0.01179 | -0.035 | 71.801
6.5 | 0.901 | 0.01229 | -0.036 | 73.269
7 | 0.953 | 0.01289 | -0.037 | 73.941
7.5 | 1.004 | 0.01349 | -0.038 | 74.41
8 | 1.051 | 0.01414 | -0.039 | 74.35
8.5 | 1.095 | 0.01487 | -0.04 | 73.646
9 | 1.135 | 0.01561 | -0.041 | 72.708
9.5 | 1.17 | 0.01645 | -0.041 | 71.141
10 | 1.201 | 0.01736 | -0.042 | 69.196
10.5 | 1.228 | 0.01837 | -0.043 | 66.814
11 | 1.248 | 0.01942 | -0.044 | 64.278
11.5 | 1.263 | 0.02061 | -0.045 | 61.28
12 | 1.272 | 0.02193 | -0.045 | 58.018
12.5 | 1.274 | 0.02337 | -0.046 | 54.534
13 | 1.27 | 0.02527 | -0.047 | 50.238
13.5 | 1.258 | 0.02736 | -0.048 | 45.978
14 | 1.238 | 0.03008 | -0.048 | 41.156
14.5 | 1.213 | 0.03246 | -0.049 | 37.372
15 | 1.176 | 0.03705 | -0.049 | 31.75
15.5 | 1.125 | 0.04493 | -0.049 | 25.031
16 | 1 | 0.08526 | -0.042 | 11.733
16.5 | 0.911 | 0.12108 | -0.033 | 7.522
17 | 0.856 | 0.13215 | -0.031 | 6.474
17.5 | 0.798 | 0.14371 | -0.029 | 5.555

## 62. Re 3M Mach 0.25 (2)
BIGFOIL.COM POLAR EXPORT
NACA65-118
NACA65-118 |  |  |  | Cl Max: | 1.3538 | at alpha= | 18.5 | deg
XFOIL ncrit=9 |  |  |  | L/D Max: | 96.9244 | at alpha= | 4 | deg
Re: | 3000000 |  |  | Cd Min: | 0.10516 | at alpha= | -20 | deg
Mach: | 0.25 |  |  | Cl=0 at alpha= | -0.76084 | deg
|  |  |  | @ Cl=0.1, Cd= | 0.0048392
|  |  |  | @ Cl=0.4, Cd= | 0.0049461
|  |  |  | @ Cl=0.6, Cd= | 0.0066901
alpha (deg) | Cl | Cd | Cm | Cl/Cd
-20 | -1.1184 | 0.10516 | -0.0411 | -10.6352
-19.5 | -1.1549 | 0.09204 | -0.0481 | -12.5478
-19 | -1.1794 | 0.08139 | -0.053 | -14.4907
-18.5 | -1.1856 | 0.07369 | -0.0558 | -16.089
-18 | -1.2 | 0.06548 | -0.0583 | -18.3262
-17.5 | -1.2256 | 0.05676 | -0.0599 | -21.5927
-17 | -1.2294 | 0.05073 | -0.0603 | -24.2342
-16.5 | -1.2242 | 0.04581 | -0.0601 | -26.7234
-16 | -1.2117 | 0.04175 | -0.0595 | -29.0228
-15.5 | -1.1991 | 0.03786 | -0.0586 | -31.6719
-15 | -1.182 | 0.03477 | -0.0569 | -33.9948
-14 | -1.0977 | 0.02868 | -0.0627 | -38.2741
-13.5 | -1.0759 | 0.02641 | -0.0604 | -40.7384
-13 | -1.0486 | 0.02453 | -0.0584 | -42.7477
-12.5 | -1.0322 | 0.0221 | -0.0553 | -46.7059
-12 | -1.0059 | 0.02033 | -0.0527 | -49.4786
-11.5 | -0.9755 | 0.01885 | -0.0503 | -51.7507
-11 | -0.9443 | 0.01747 | -0.0478 | -54.0527
-10.5 | -0.9128 | 0.01617 | -0.0451 | -56.4502
-10 | -0.8766 | 0.01515 | -0.0428 | -57.8614
-9.5 | -0.848 | 0.01389 | -0.0394 | -61.0511
-9 | -0.8144 | 0.01293 | -0.0363 | -62.9853
-8.5 | -0.7784 | 0.01215 | -0.0334 | -64.0658
-8 | -0.7431 | 0.01147 | -0.0301 | -64.7864
-7.5 | -0.7145 | 0.01084 | -0.0252 | -65.9133
-7 | -0.6714 | 0.01041 | -0.0229 | -64.4957
-6.5 | -0.6241 | 0.00995 | -0.0213 | -62.7236
-6 | -0.5741 | 0.00955 | -0.0202 | -60.1152
-5.5 | -0.5237 | 0.00909 | -0.0192 | -57.6128
-5 | -0.4758 | 0.00843 | -0.0179 | -56.4413
-4.5 | -0.4292 | 0.00761 | -0.0165 | -56.3995
-4 | -0.3822 | 0.00659 | -0.0154 | -57.997
-3.5 | -0.3342 | 0.00547 | -0.0145 | -61.0969
-3 | -0.2767 | 0.00506 | -0.0149 | -54.6838
-2.5 | -0.2156 | 0.0049 | -0.0158 | -44
-2 | -0.154 | 0.00484 | -0.0169 | -31.8182
-1.5 | -0.0922 | 0.00484 | -0.0179 | -19.0496
-1 | -0.0298 | 0.00479 | -0.0191 | -6.2213
-0.5 | 0.0325 | 0.00479 | -0.0202 | 6.785
0 | 0.0947 | 0.00484 | -0.0214 | 19.5661
0.5 | 0.1568 | 0.00483 | -0.0225 | 32.4638
1 | 0.2192 | 0.00482 | -0.0237 | 45.4772
1.5 | 0.2811 | 0.00487 | -0.0247 | 57.7207
2 | 0.3434 | 0.0049 | -0.0259 | 70.0816
2.5 | 0.4048 | 0.00495 | -0.0268 | 81.7778
3 | 0.4657 | 0.00506 | -0.0277 | 92.0356
4 | 0.5767 | 0.00595 | -0.0276 | 96.9244
4.5 | 0.617 | 0.00723 | -0.0251 | 85.3389
5 | 0.6577 | 0.00829 | -0.0226 | 79.3366
5.5 | 0.6966 | 0.00925 | -0.0198 | 75.3081
6 | 0.7359 | 0.01005 | -0.0169 | 73.2239
6.5 | 0.7734 | 0.01062 | -0.0135 | 72.8249
7 | 0.8062 | 0.0112 | -0.0093 | 71.9821
7.5 | 0.8426 | 0.01184 | -0.006 | 71.1655
8 | 0.8763 | 0.01268 | -0.0026 | 69.1088
8.5 | 0.9134 | 0.01347 | 0.0001 | 67.8099
9 | 0.9477 | 0.01448 | 0.003 | 65.4489
9.5 | 0.9776 | 0.01575 | 0.0063 | 62.0698
10 | 1.0133 | 0.01686 | 0.0086 | 60.1008
10.5 | 1.046 | 0.01819 | 0.0111 | 57.5041
11 | 1.0774 | 0.01964 | 0.0136 | 54.8574
11.5 | 1.1055 | 0.02135 | 0.0162 | 51.7799
12 | 1.1294 | 0.02339 | 0.019 | 48.2856
12.5 | 1.1585 | 0.0252 | 0.0211 | 45.9722
13 | 1.1866 | 0.02715 | 0.0232 | 43.7053
13.5 | 1.2114 | 0.02943 | 0.0252 | 41.1621
14 | 1.2352 | 0.03181 | 0.0272 | 38.8306
14.5 | 1.251 | 0.0344 | 0.0302 | 36.3663
15.5 | 1.29 | 0.04176 | 0.0309 | 30.8908
16 | 1.3058 | 0.04564 | 0.0316 | 28.6109
16.5 | 1.3198 | 0.04989 | 0.032 | 26.4542
17 | 1.3373 | 0.05399 | 0.0321 | 24.7694
17.5 | 1.3417 | 0.05962 | 0.0316 | 22.5042
18 | 1.3483 | 0.06528 | 0.0307 | 20.6541
18.5 | 1.3538 | 0.07141 | 0.0292 | 18.9581
19 | 1.3489 | 0.07906 | 0.0267 | 17.0617
19.5 | 1.3326 | 0.0887 | 0.0228 | 15.0237
20 | 1.2999 | 0.10124 | 0.0167 | 12.8398

## 63. Re 3M Mach 0.50 (1)
BIGFOIL.COM POLAR EXPORT
NACA65-118
NACA65-118 |  |  |  | Cl Max: | 1.166 | at alpha= | 20 | deg
JavaFoil+Calcfoil stall+Eppler ext transition |  |  |  | L/D Max: | 120.235 | at alpha= | 4 | deg
Re: | 3000000 |  |  | Cd Min: | 0.00532 | at alpha= | -4 | deg
Mach: | 0.5 |  |  | Cl=0 at alpha= | -0.89437 | deg
|  |  |  | @ Cl=0.1, Cd= | 0.0055511
|  |  |  | @ Cl=0.4, Cd= | 0.005785
|  |  |  | @ Cl=0.6, Cd= | 0.0061835
alpha (deg) | Cl | Cd | Cm | Cl/Cd
-20 | -1.073 | 0.16973 | 0.011 | -6.321
-19.5 | -1.049 | 0.16699 | 0.011 | -6.284
-19 | -1.018 | 0.16298 | 0.01 | -6.248
-18.5 | -0.989 | 0.15671 | 0.009 | -6.312
-18 | -0.961 | 0.15228 | 0.009 | -6.312
-17.5 | -0.934 | 0.1479 | 0.008 | -6.313
-17 | -0.907 | 0.14158 | 0.007 | -6.405
-16.5 | -0.877 | 0.13487 | 0.007 | -6.504
-16 | -0.849 | 0.13247 | 0.006 | -6.41
-15.5 | -0.822 | 0.12811 | 0.005 | -6.414
-15 | -0.794 | 0.12141 | 0.005 | -6.538
-14.5 | -0.765 | 0.11794 | 0.004 | -6.485
-14 | -0.737 | 0.11498 | 0.003 | -6.413
-13.5 | -0.71 | 0.10797 | 0.003 | -6.574
-13 | -0.682 | 0.1035 | 0.002 | -6.586
-12.5 | -0.653 | 0.09673 | 0.002 | -6.751
-12 | -0.625 | 0.09417 | 0.001 | -6.64
-11.5 | -0.598 | 0.08973 | 0.001 | -6.659
-11 | -0.57 | 0.08938 | 0 | -6.376
-10.5 | -0.542 | 0.07466 | 0 | -7.258
-10 | -0.515 | 0.0666 | -0.001 | -7.729
-9.5 | -0.576 | 0.02065 | -0.003 | -27.9
-9 | -0.859 | 0.01921 | -0.004 | -44.715
-8.5 | -0.881 | 0.01761 | -0.005 | -50.02
-8 | -0.866 | 0.01641 | -0.007 | -52.786
-7.5 | -0.834 | 0.01527 | -0.008 | -54.635
-7 | -0.791 | 0.0143 | -0.009 | -55.315
-6.5 | -0.74 | 0.0134 | -0.01 | -55.244
-6 | -0.685 | 0.01264 | -0.011 | -54.166
-5.5 | -0.625 | 0.01196 | -0.012 | -52.264
-5 | -0.562 | 0.01141 | -0.014 | -49.294
-4.5 | -0.498 | 0.01086 | -0.015 | -45.816
-4 | -0.439 | 0.00532 | -0.016 | -82.494
-3.5 | -0.371 | 0.00592 | -0.018 | -62.699
-3 | -0.301 | 0.00576 | -0.019 | -52.183
-2.5 | -0.23 | 0.00567 | -0.02 | -40.552
-2 | -0.159 | 0.00565 | -0.021 | -28.103
-1.5 | -0.087 | 0.00562 | -0.022 | -15.504
-1 | -0.015 | 0.00556 | -0.024 | -2.775
-0.5 | 0.056 | 0.00549 | -0.025 | 10.246
0 | 0.128 | 0.00559 | -0.026 | 22.912
0.5 | 0.2 | 0.00562 | -0.027 | 35.564
1 | 0.271 | 0.00566 | -0.028 | 47.954
1.5 | 0.343 | 0.00569 | -0.03 | 60.271
2 | 0.415 | 0.00581 | -0.031 | 71.374
2.5 | 0.486 | 0.00588 | -0.032 | 82.719
3 | 0.555 | 0.00604 | -0.033 | 91.825
3.5 | 0.624 | 0.00626 | -0.034 | 99.827
4 | 0.69 | 0.00574 | -0.035 | 120.235
4.5 | 0.755 | 0.0065 | -0.036 | 116.143
5 | 0.805 | 0.01263 | -0.037 | 63.732
5.5 | 0.865 | 0.01341 | -0.038 | 64.488
6 | 0.921 | 0.01419 | -0.039 | 64.885
6.5 | 0.973 | 0.01508 | -0.04 | 64.487
7 | 1.018 | 0.01605 | -0.041 | 63.422
7.5 | 1.055 | 0.01712 | -0.042 | 61.618
8 | 1.076 | 0.01836 | -0.043 | 58.597
8.5 | 1.065 | 0.01989 | -0.044 | 53.543
9 | 0.979 | 0.02165 | -0.045 | 45.217
9.5 | 0.694 | 0.02318 | -0.045 | 29.941
10 | 0.613 | 0.06667 | -0.024 | 9.201
10.5 | 0.64 | 0.07482 | -0.023 | 8.553
11 | 0.667 | 0.08542 | -0.023 | 7.808
11.5 | 0.695 | 0.09389 | -0.024 | 7.402
12 | 0.722 | 0.09703 | -0.025 | 7.446
12.5 | 0.75 | 0.0986 | -0.025 | 7.604
13 | 0.779 | 0.10769 | -0.027 | 7.231
13.5 | 0.806 | 0.10818 | -0.028 | 7.45
14 | 0.833 | 0.11343 | -0.028 | 7.345
14.5 | 0.861 | 0.11894 | -0.03 | 7.24
15 | 0.892 | 0.12626 | -0.032 | 7.061
15.5 | 0.917 | 0.12845 | -0.032 | 7.137
16 | 0.944 | 0.13079 | -0.033 | 7.221
16.5 | 0.975 | 0.13515 | -0.035 | 7.214
17 | 1.001 | 0.14096 | -0.035 | 7.099
17.5 | 1.028 | 0.1439 | -0.036 | 7.144
18 | 1.055 | 0.15079 | -0.037 | 6.999
18.5 | 1.087 | 0.15422 | -0.039 | 7.047
19 | 1.111 | 0.16201 | -0.039 | 6.859
19.5 | 1.138 | 0.16933 | -0.04 | 6.723
20 | 1.166 | 0.1702 | -0.041 | 6.85

## 64. Re 3M Mach 0.50 (2)
BIGFOIL.COM POLAR EXPORT
NACA65-118
NACA65-118 |  |  |  | Cl Max: | 1.0196 | at alpha= | 12 | deg
XFOIL ncrit=9 |  |  |  | L/D Max: | 105.556 | at alpha= | 3.5 | deg
Re: | 3000000 |  |  | Cd Min: | 0.17646 | at alpha= | 17 | deg
Mach: | 0.5 |  |  | Cl=0 at alpha= | -0.73994 | deg
|  |  |  | @ Cl=0.1, Cd= | 0.0050832
|  |  |  | @ Cl=0.4, Cd= | 0.005224
|  |  |  | @ Cl=0.6, Cd= | 0.0057147
alpha (deg) | Cl | Cd | Cm | Cl/Cd
-16.5 | -0.5865 | 0.16131 | -0.0226 | -3.6359
-16 | -0.5937 | 0.14876 | -0.0295 | -3.991
-15.5 | -0.6269 | 0.13158 | -0.0396 | -4.7644
-15 | -0.6796 | 0.11233 | -0.0516 | -6.05
-14.5 | -0.711 | 0.09733 | -0.0613 | -7.305
-13.5 | -0.7688 | 0.07116 | -0.0779 | -10.8038
-13 | -0.7929 | 0.06076 | -0.0829 | -13.0497
-12.5 | -0.8128 | 0.0519 | -0.0855 | -15.6609
-12 | -0.8321 | 0.04409 | -0.086 | -18.8728
-11.5 | -0.8409 | 0.03786 | -0.0845 | -22.2108
-11 | -0.8385 | 0.03303 | -0.0816 | -25.386
-10.5 | -0.8294 | 0.02907 | -0.0779 | -28.5311
-10 | -0.8125 | 0.02579 | -0.0741 | -31.5045
-9.5 | -0.793 | 0.02292 | -0.07 | -34.5986
-9 | -0.7694 | 0.02046 | -0.0658 | -37.6051
-8.5 | -0.7389 | 0.01844 | -0.0618 | -40.0705
-8 | -0.7053 | 0.01669 | -0.0579 | -42.2588
-7.5 | -0.6674 | 0.01522 | -0.0543 | -43.8502
-7 | -0.633 | 0.01373 | -0.0502 | -46.1034
-6.5 | -0.5922 | 0.01257 | -0.0466 | -47.1122
-6 | -0.5528 | 0.01152 | -0.0427 | -47.9861
-5.5 | -0.513 | 0.01063 | -0.0387 | -48.2596
-4.5 | -0.4517 | 0.00897 | -0.0268 | -50.3567
-3.5 | -0.3757 | 0.00633 | -0.0183 | -59.3523
-3 | -0.3204 | 0.00538 | -0.0169 | -59.5539
-2.5 | -0.2511 | 0.00519 | -0.0175 | -48.3815
-2 | -0.1799 | 0.00511 | -0.0185 | -35.2055
-1.5 | -0.1086 | 0.00509 | -0.0197 | -21.336
-1 | -0.0375 | 0.00512 | -0.0208 | -7.3242
-0.5 | 0.0346 | 0.00512 | -0.0222 | 6.7578
0 | 0.1057 | 0.00508 | -0.0234 | 20.8071
0.5 | 0.1768 | 0.00511 | -0.0247 | 34.5988
1 | 0.248 | 0.00516 | -0.0259 | 48.062
1.5 | 0.3199 | 0.00517 | -0.0271 | 61.8762
2 | 0.3905 | 0.00522 | -0.0281 | 74.8084
2.5 | 0.4623 | 0.00525 | -0.0291 | 88.0571
3 | 0.5319 | 0.00541 | -0.0297 | 98.3179
3.5 | 0.5985 | 0.00567 | -0.0296 | 105.5556
4 | 0.6401 | 0.00691 | -0.0255 | 92.6339
4.5 | 0.6614 | 0.0085 | -0.0181 | 77.8118
5 | 0.6668 | 0.00976 | -0.0077 | 68.3197
5.5 | 0.6766 | 0.01146 | 0.0006 | 59.0401
6 | 0.7018 | 0.01305 | 0.006 | 53.7778
6.5 | 0.7392 | 0.01439 | 0.0097 | 51.369
7.5 | 0.8134 | 0.01747 | 0.0169 | 46.5598
8 | 0.8508 | 0.01917 | 0.0202 | 44.3818
8.5 | 0.8854 | 0.02107 | 0.0237 | 42.0218
9.5 | 0.9407 | 0.02601 | 0.0312 | 36.1669
10 | 0.9675 | 0.02886 | 0.0346 | 33.5239
10.5 | 0.9869 | 0.03231 | 0.038 | 30.5447
11 | 1.0046 | 0.03613 | 0.0411 | 27.8051
11.5 | 1.0163 | 0.04065 | 0.0438 | 25.0012
12 | 1.0196 | 0.04611 | 0.0459 | 22.1123
12.5 | 1.0109 | 0.05303 | 0.047 | 19.0628
13 | 0.9892 | 0.06192 | 0.046 | 15.9755
13.5 | 0.9637 | 0.07232 | 0.0426 | 13.3255
14 | 0.9382 | 0.08386 | 0.037 | 11.1877
14.5 | 0.9103 | 0.09696 | 0.0292 | 9.3884
15 | 0.8838 | 0.11105 | 0.02 | 7.9586
15.5 | 0.86 | 0.12557 | 0.0103 | 6.8488
16 | 0.8382 | 0.14025 | 0.0007 | 5.9765
16.5 | 0.8157 | 0.15533 | -0.009 | 5.2514
17 | 0.7699 | 0.17646 | -0.0221 | 4.363

## 65. Re 4M Mach 0.00 (1)
BIGFOIL.COM POLAR EXPORT
NACA65-118
NACA65-118 |  |  |  | Cl Max: | 1.373 | at alpha= | 14.5 | deg
JavaFoil+Calcfoil stall+Eppler ext transition |  |  |  | L/D Max: | 123.157 | at alpha= | 5 | deg
Re: | 4000000 |  |  | Cd Min: | 0.00499 | at alpha= | -0.5 | deg
Mach: | 0 |  |  | Cl=0 at alpha= | -0.89516 | deg
|  |  |  | @ Cl=0.1, Cd= | 0.0049982
|  |  |  | @ Cl=0.4, Cd= | 0.0051731
|  |  |  | @ Cl=0.6, Cd= | 0.0055236
alpha (deg) | Cl | Cd | Cm | Cl/Cd
-20 | -1.043 | 0.10945 | 0.013 | -9.533
-19.5 | -1.113 | 0.0683 | 0.014 | -16.3
-19 | -1.139 | 0.06022 | 0.013 | -18.906
-18.5 | -1.17 | 0.0487 | 0.013 | -24.032
-18 | -1.19 | 0.04321 | 0.012 | -27.546
-17.5 | -1.206 | 0.03935 | 0.011 | -30.64
-17 | -1.22 | 0.0353 | 0.011 | -34.562
-16.5 | -1.229 | 0.03234 | 0.01 | -38.012
-16 | -1.238 | 0.02872 | 0.009 | -43.112
-15.5 | -1.238 | 0.02723 | 0.008 | -45.487
-15 | -1.237 | 0.02535 | 0.007 | -48.791
-14.5 | -1.232 | 0.02355 | 0.007 | -52.304
-14 | -1.222 | 0.02206 | 0.006 | -55.407
-13.5 | -1.209 | 0.02067 | 0.005 | -58.503
-13 | -1.192 | 0.0194 | 0.004 | -61.448
-12.5 | -1.172 | 0.01812 | 0.003 | -64.667
-12 | -1.147 | 0.0172 | 0.002 | -66.68
-11.5 | -1.119 | 0.01628 | 0.001 | -68.703
-11 | -1.087 | 0.01543 | 0 | -70.418
-10.5 | -1.051 | 0.01468 | -0.001 | -71.614
-10 | -1.012 | 0.01388 | -0.002 | -72.92
-9.5 | -0.969 | 0.01323 | -0.003 | -73.248
-9 | -0.924 | 0.0126 | -0.004 | -73.313
-8.5 | -0.876 | 0.01207 | -0.005 | -72.567
-8 | -0.827 | 0.01153 | -0.006 | -71.668
-7.5 | -0.775 | 0.01101 | -0.007 | -70.422
-7 | -0.723 | 0.01054 | -0.008 | -68.543
-6.5 | -0.668 | 0.01012 | -0.009 | -66.029
-6 | -0.613 | 0.00975 | -0.01 | -62.863
-5.5 | -0.556 | 0.0094 | -0.011 | -59.142
-5 | -0.498 | 0.00908 | -0.012 | -54.889
-4.5 | -0.444 | 0.00545 | -0.013 | -81.431
-4 | -0.383 | 0.00532 | -0.014 | -72.058
-3.5 | -0.322 | 0.0052 | -0.015 | -61.995
-3 | -0.261 | 0.00514 | -0.016 | -50.752
-2.5 | -0.199 | 0.00508 | -0.017 | -39.23
-2 | -0.138 | 0.00506 | -0.018 | -27.179
-1.5 | -0.075 | 0.00502 | -0.019 | -15.043
-1 | -0.013 | 0.005 | -0.02 | -2.672
-0.5 | 0.049 | 0.00499 | -0.021 | 9.759
0 | 0.111 | 0.005 | -0.022 | 22.179
0.5 | 0.173 | 0.00503 | -0.024 | 34.392
1 | 0.235 | 0.00508 | -0.025 | 46.314
1.5 | 0.297 | 0.00512 | -0.026 | 58.071
2 | 0.359 | 0.00514 | -0.027 | 69.908
2.5 | 0.421 | 0.00519 | -0.028 | 81.139
3 | 0.481 | 0.00533 | -0.029 | 90.258
3.5 | 0.542 | 0.0054 | -0.03 | 100.343
4 | 0.603 | 0.00553 | -0.031 | 109.073
4.5 | 0.663 | 0.0057 | -0.032 | 116.293
5 | 0.722 | 0.00586 | -0.033 | 123.157
5.5 | 0.771 | 0.01022 | -0.033 | 75.385
6 | 0.826 | 0.0107 | -0.034 | 77.194
6.5 | 0.88 | 0.01111 | -0.035 | 79.177
7 | 0.933 | 0.01159 | -0.036 | 80.487
7.5 | 0.984 | 0.01209 | -0.037 | 81.329
8 | 1.032 | 0.01261 | -0.038 | 81.875
8.5 | 1.078 | 0.01316 | -0.039 | 81.904
9 | 1.121 | 0.01379 | -0.039 | 81.303
9.5 | 1.162 | 0.0144 | -0.04 | 80.664
10 | 1.199 | 0.0151 | -0.041 | 79.42
10.5 | 1.233 | 0.01587 | -0.042 | 77.693
11 | 1.264 | 0.0167 | -0.043 | 75.674
11.5 | 1.291 | 0.01762 | -0.044 | 73.256
12 | 1.314 | 0.01852 | -0.044 | 70.976
12.5 | 1.334 | 0.01949 | -0.045 | 68.437
13 | 1.35 | 0.02057 | -0.046 | 65.639
13.5 | 1.361 | 0.02189 | -0.047 | 62.197
14 | 1.369 | 0.02328 | -0.047 | 58.83
14.5 | 1.373 | 0.02487 | -0.048 | 55.216
15 | 1.373 | 0.02671 | -0.049 | 51.429
15.5 | 1.368 | 0.02888 | -0.049 | 47.387
16 | 1.357 | 0.03092 | -0.05 | 43.885
16.5 | 1.342 | 0.03308 | -0.05 | 40.57
17 | 1.322 | 0.03629 | -0.051 | 36.414
17.5 | 1.3 | 0.0392 | -0.051 | 33.161
18 | 1.275 | 0.04271 | -0.052 | 29.856
18.5 | 1.244 | 0.04845 | -0.052 | 25.681
19 | 1.213 | 0.05404 | -0.052 | 22.438
19.5 | 1.168 | 0.0669 | -0.051 | 17.465

## 66. Re 4M Mach 0.00 (2)
BIGFOIL.COM POLAR EXPORT
NACA65-118
NACA65-118 |  |  |  | Cl Max: | 1.513 | at alpha= | 20 | deg
XFOIL ncrit=9 |  |  |  | L/D Max: | 96.2835 | at alpha= | 3.5 | deg
Re: | 4000000 |  |  | Cd Min: | 0.05853 | at alpha= | 20 | deg
Mach: | 0 |  |  | Cl=0 at alpha= | -0.77136 | deg
|  |  |  | @ Cl=0.1, Cd= | 0.0044012
|  |  |  | @ Cl=0.4, Cd= | 0.0046617
|  |  |  | @ Cl=0.6, Cd= | 0.0071026
alpha (deg) | Cl | Cd | Cm | Cl/Cd
-20 | -1.4329 | 0.05325 | -0.048 | -26.9089
-19.5 | -1.4254 | 0.04904 | -0.0481 | -29.0661
-19 | -1.4154 | 0.04509 | -0.048 | -31.3906
-18.5 | -1.3993 | 0.04183 | -0.0478 | -33.4521
-18 | -1.3837 | 0.03853 | -0.0475 | -35.9123
-17.5 | -1.3613 | 0.03593 | -0.0472 | -37.8876
-17 | -1.3399 | 0.03328 | -0.0468 | -40.2614
-16.5 | -1.327 | 0.03005 | -0.0456 | -44.1597
-15.5 | -1.2603 | 0.0254 | -0.0478 | -49.6181
-15 | -1.2104 | 0.02365 | -0.0513 | -51.1797
-14.5 | -1.1872 | 0.02207 | -0.049 | -53.7925
-14 | -1.16 | 0.02062 | -0.0471 | -56.2561
-13.5 | -1.1318 | 0.01926 | -0.0452 | -58.7643
-13 | -1.1012 | 0.01807 | -0.0434 | -60.9408
-12.5 | -1.0703 | 0.01693 | -0.0414 | -63.2191
-12 | -1.044 | 0.01561 | -0.0387 | -66.8802
-11.5 | -1.013 | 0.01459 | -0.0363 | -69.4311
-11 | -0.9802 | 0.0137 | -0.034 | -71.5474
-10.5 | -0.9466 | 0.0129 | -0.0316 | -73.3798
-10 | -0.9117 | 0.01224 | -0.0292 | -74.4853
-9.5 | -0.8774 | 0.01163 | -0.0264 | -75.4428
-9 | -0.8511 | 0.01099 | -0.0218 | -77.4431
-8.5 | -0.8118 | 0.01057 | -0.0194 | -76.8023
-8 | -0.7657 | 0.01019 | -0.0183 | -75.1423
-7.5 | -0.7187 | 0.0098 | -0.0173 | -73.3367
-7 | -0.6692 | 0.00942 | -0.0167 | -71.0403
-6.5 | -0.6185 | 0.00908 | -0.0164 | -68.1167
-6 | -0.5668 | 0.00875 | -0.0162 | -64.7771
-5.5 | -0.5153 | 0.00836 | -0.016 | -61.6388
-5 | -0.465 | 0.00786 | -0.0156 | -59.1603
-4 | -0.3659 | 0.00645 | -0.0148 | -56.7287
-3.5 | -0.3155 | 0.00565 | -0.0146 | -55.8407
-3 | -0.2637 | 0.00482 | -0.0146 | -54.7095
-2.5 | -0.2061 | 0.00457 | -0.0155 | -45.0985
-2 | -0.1473 | 0.00446 | -0.0164 | -33.0269
-1.5 | -0.0872 | 0.00443 | -0.0176 | -19.684
-1 | -0.0273 | 0.0044 | -0.0187 | -6.2045
-0.5 | 0.0324 | 0.00441 | -0.0198 | 7.3469
0 | 0.0925 | 0.0044 | -0.021 | 21.0227
0.5 | 0.1528 | 0.00441 | -0.0222 | 34.6485
1 | 0.2124 | 0.00445 | -0.0232 | 47.7303
1.5 | 0.2724 | 0.00445 | -0.0244 | 61.2135
2 | 0.3318 | 0.00451 | -0.0254 | 73.5698
3 | 0.4487 | 0.00477 | -0.0272 | 94.0671
3.5 | 0.5026 | 0.00522 | -0.0274 | 96.2835
4 | 0.549 | 0.0062 | -0.0264 | 88.5484
5 | 0.6411 | 0.00783 | -0.0242 | 81.8774
5.5 | 0.6857 | 0.0086 | -0.0228 | 79.7326
6 | 0.7315 | 0.0092 | -0.0216 | 79.5109
6.5 | 0.7782 | 0.00971 | -0.0205 | 80.1442
7 | 0.8251 | 0.01011 | -0.0194 | 81.6123
7.5 | 0.8702 | 0.01053 | -0.018 | 82.6401
8 | 0.9083 | 0.01092 | -0.0153 | 83.1777
8.5 | 0.9421 | 0.01143 | -0.0119 | 82.4234
9 | 0.9741 | 0.01211 | -0.0085 | 80.4377
9.5 | 1.0091 | 0.01279 | -0.0059 | 78.8976
10 | 1.0441 | 0.01352 | -0.0035 | 77.2263
10.5 | 1.0777 | 0.01438 | -0.0011 | 74.9444
11 | 1.1091 | 0.01541 | 0.0014 | 71.9727
11.5 | 1.1384 | 0.01659 | 0.004 | 68.6197
12 | 1.1703 | 0.01771 | 0.006 | 66.0813
12.5 | 1.2009 | 0.01895 | 0.008 | 63.372
13 | 1.2312 | 0.02025 | 0.0099 | 60.8
13.5 | 1.259 | 0.02174 | 0.0118 | 57.9117
14 | 1.2854 | 0.02337 | 0.0138 | 55.0021
14.5 | 1.3071 | 0.02531 | 0.016 | 51.6436
15 | 1.3252 | 0.02736 | 0.0185 | 48.4357
16 | 1.3833 | 0.03133 | 0.0195 | 44.1526
16.5 | 1.4071 | 0.03368 | 0.0204 | 41.7785
17 | 1.4301 | 0.03617 | 0.0212 | 39.5383
17.5 | 1.4489 | 0.03911 | 0.0219 | 37.0468
18 | 1.4679 | 0.04212 | 0.0223 | 34.8504
18.5 | 1.484 | 0.04554 | 0.0226 | 32.5867
19 | 1.4965 | 0.04941 | 0.0227 | 30.2874
19.5 | 1.502 | 0.05416 | 0.0225 | 27.7326
20 | 1.513 | 0.05853 | 0.022 | 25.85

## 67. Re 4M Mach 0.10 (1)
BIGFOIL.COM POLAR EXPORT
NACA65-118
NACA65-118 |  |  |  | Cl Max: | 1.358 | at alpha= | 14.5 | deg
JavaFoil+Calcfoil stall+Eppler ext transition |  |  |  | L/D Max: | 122.976 | at alpha= | 5 | deg
Re: | 4000000 |  |  | Cd Min: | 0.00501 | at alpha= | 0 | deg
Mach: | 0.1 |  |  | Cl=0 at alpha= | -0.89516 | deg
|  |  |  | @ Cl=0.1, Cd= | 0.0050153
|  |  |  | @ Cl=0.4, Cd= | 0.0052066
|  |  |  | @ Cl=0.6, Cd= | 0.0055462
alpha (deg) | Cl | Cd | Cm | Cl/Cd
-20 | -0.96 | 0.14526 | 0.011 | -6.611
-19.5 | -1.005 | 0.11484 | 0.012 | -8.749
-19 | -1.05 | 0.08898 | 0.012 | -11.805
-18.5 | -1.111 | 0.05973 | 0.012 | -18.603
-18 | -1.142 | 0.04958 | 0.012 | -23.041
-17.5 | -1.168 | 0.04219 | 0.011 | -27.686
-17 | -1.188 | 0.03713 | 0.011 | -31.989
-16.5 | -1.202 | 0.03371 | 0.01 | -35.654
-16 | -1.214 | 0.0301 | 0.009 | -40.32
-15.5 | -1.219 | 0.02805 | 0.008 | -43.448
-15 | -1.221 | 0.02602 | 0.007 | -46.903
-14.5 | -1.219 | 0.0241 | 0.007 | -50.562
-14 | -1.213 | 0.02225 | 0.006 | -54.494
-13.5 | -1.202 | 0.02107 | 0.005 | -57.023
-13 | -1.186 | 0.01982 | 0.004 | -59.873
-12.5 | -1.168 | 0.01843 | 0.003 | -63.383
-12 | -1.145 | 0.01753 | 0.002 | -65.286
-11.5 | -1.118 | 0.01653 | 0.001 | -67.627
-11 | -1.087 | 0.01563 | 0 | -69.512
-10.5 | -1.052 | 0.01476 | -0.001 | -71.296
-10 | -1.014 | 0.01402 | -0.002 | -72.296
-9.5 | -0.971 | 0.01336 | -0.003 | -72.654
-9 | -0.926 | 0.01272 | -0.004 | -72.768
-8.5 | -0.879 | 0.01215 | -0.005 | -72.293
-8 | -0.829 | 0.01162 | -0.006 | -71.378
-7.5 | -0.778 | 0.01111 | -0.007 | -70.041
-7 | -0.725 | 0.01065 | -0.008 | -68.101
-6.5 | -0.671 | 0.01021 | -0.009 | -65.748
-6 | -0.615 | 0.00983 | -0.01 | -62.628
-5.5 | -0.559 | 0.00946 | -0.011 | -59.018
-5 | -0.501 | 0.00914 | -0.012 | -54.736
-4.5 | -0.446 | 0.00544 | -0.013 | -81.982
-4 | -0.385 | 0.00529 | -0.014 | -72.796
-3.5 | -0.324 | 0.00522 | -0.015 | -62.024
-3 | -0.262 | 0.00519 | -0.016 | -50.49
-2.5 | -0.2 | 0.00509 | -0.017 | -39.346
-2 | -0.138 | 0.00504 | -0.018 | -27.424
-1.5 | -0.076 | 0.00503 | -0.019 | -15.085
-1 | -0.013 | 0.00504 | -0.021 | -2.667
-0.5 | 0.049 | 0.00504 | -0.022 | 9.712
0 | 0.111 | 0.00501 | -0.023 | 22.22
0.5 | 0.174 | 0.00505 | -0.024 | 34.427
1 | 0.236 | 0.00506 | -0.025 | 46.729
1.5 | 0.299 | 0.0051 | -0.026 | 58.575
2 | 0.361 | 0.00515 | -0.027 | 70.084
2.5 | 0.423 | 0.00524 | -0.028 | 80.738
3 | 0.484 | 0.00532 | -0.029 | 91.001
3.5 | 0.545 | 0.00542 | -0.03 | 100.523
4 | 0.606 | 0.00556 | -0.031 | 108.996
4.5 | 0.666 | 0.00569 | -0.032 | 116.995
5 | 0.725 | 0.0059 | -0.033 | 122.976
5.5 | 0.774 | 0.01028 | -0.033 | 75.276
6 | 0.829 | 0.01077 | -0.034 | 77.027
6.5 | 0.884 | 0.01119 | -0.035 | 78.955
7 | 0.936 | 0.01168 | -0.036 | 80.18
7.5 | 0.987 | 0.01219 | -0.037 | 80.959
8 | 1.036 | 0.01271 | -0.038 | 81.49
8.5 | 1.081 | 0.01331 | -0.039 | 81.249
9 | 1.124 | 0.01395 | -0.04 | 80.576
9.5 | 1.164 | 0.01458 | -0.041 | 79.856
10 | 1.201 | 0.01529 | -0.041 | 78.515
10.5 | 1.234 | 0.01607 | -0.042 | 76.768
11 | 1.263 | 0.01692 | -0.043 | 74.649
11.5 | 1.289 | 0.01787 | -0.044 | 72.108
12 | 1.311 | 0.01873 | -0.045 | 69.99
12.5 | 1.329 | 0.0198 | -0.045 | 67.082
13 | 1.342 | 0.02098 | -0.046 | 63.958
13.5 | 1.351 | 0.0224 | -0.047 | 60.309
14 | 1.356 | 0.02401 | -0.047 | 56.488
14.5 | 1.358 | 0.02546 | -0.048 | 53.33
15 | 1.354 | 0.02736 | -0.049 | 49.485
15.5 | 1.345 | 0.02968 | -0.049 | 45.315
16 | 1.328 | 0.03234 | -0.05 | 41.07
16.5 | 1.31 | 0.03429 | -0.05 | 38.211
17 | 1.285 | 0.03787 | -0.051 | 33.93
17.5 | 1.256 | 0.04197 | -0.051 | 29.931
18 | 1.228 | 0.04534 | -0.052 | 27.08
18.5 | 1.189 | 0.05277 | -0.051 | 22.54
19 | 1.151 | 0.06053 | -0.051 | 19.017
19.5 | 1.076 | 0.09158 | -0.048 | 11.747

## 68. Re 4M Mach 0.10 (2)
BIGFOIL.COM POLAR EXPORT
NACA65-118
NACA65-118 |  |  |  | Cl Max: | 1.5038 | at alpha= | 20 | deg
XFOIL ncrit=9 |  |  |  | L/D Max: | 96.673 | at alpha= | 3.5 | deg
Re: | 4000000 |  |  | Cd Min: | 0.06172 | at alpha= | 20 | deg
Mach: | 0.1 |  |  | Cl=0 at alpha= | -0.77038 | deg
|  |  |  | @ Cl=0.1, Cd= | 0.0044023
|  |  |  | @ Cl=0.4, Cd= | 0.0046291
|  |  |  | @ Cl=0.6, Cd= | 0.0071351
alpha (deg) | Cl | Cd | Cm | Cl/Cd
-20 | -1.417 | 0.05676 | -0.0498 | -24.9648
-19.5 | -1.4127 | 0.05208 | -0.05 | -27.1256
-19 | -1.4057 | 0.04772 | -0.05 | -29.4573
-18.5 | -1.3915 | 0.04412 | -0.0498 | -31.539
-18 | -1.3782 | 0.04053 | -0.0495 | -34.0044
-17.5 | -1.3573 | 0.03767 | -0.0491 | -36.0313
-17 | -1.3353 | 0.03498 | -0.0487 | -38.1732
-16.5 | -1.3201 | 0.03178 | -0.0478 | -41.5387
-15.5 | -1.2608 | 0.02646 | -0.0493 | -47.6493
-15 | -1.2075 | 0.02454 | -0.0535 | -49.2054
-14.5 | -1.185 | 0.02286 | -0.0511 | -51.8373
-14 | -1.1584 | 0.02132 | -0.0492 | -54.334
-13.5 | -1.1305 | 0.01987 | -0.0472 | -56.8948
-13 | -1.1003 | 0.0186 | -0.0453 | -59.1559
-12.5 | -1.0673 | 0.0175 | -0.0435 | -60.9886
-12 | -1.0424 | 0.01605 | -0.0406 | -64.947
-11.5 | -1.0122 | 0.01493 | -0.0381 | -67.7964
-11 | -0.9793 | 0.014 | -0.0358 | -69.95
-10.5 | -0.9458 | 0.01314 | -0.0333 | -71.9787
-10 | -0.9106 | 0.01244 | -0.0309 | -73.1994
-9.5 | -0.8759 | 0.01179 | -0.0281 | -74.2918
-9 | -0.8473 | 0.01109 | -0.024 | -76.4022
-8.5 | -0.8133 | 0.01066 | -0.0205 | -76.2946
-8 | -0.7679 | 0.01026 | -0.0192 | -74.8441
-7.5 | -0.721 | 0.00987 | -0.018 | -73.0496
-7 | -0.6718 | 0.00948 | -0.0173 | -70.865
-6.5 | -0.621 | 0.00914 | -0.0169 | -67.9431
-6 | -0.5691 | 0.0088 | -0.0166 | -64.6705
-5.5 | -0.5173 | 0.00842 | -0.0163 | -61.4371
-5 | -0.467 | 0.0079 | -0.0159 | -59.1139
-4.5 | -0.417 | 0.00726 | -0.0154 | -57.438
-3 | -0.2654 | 0.00483 | -0.0147 | -54.9482
-2.5 | -0.2075 | 0.00458 | -0.0155 | -45.3057
-2 | -0.1483 | 0.00447 | -0.0165 | -33.1767
-1.5 | -0.0878 | 0.00444 | -0.0177 | -19.7748
-1 | -0.0276 | 0.00441 | -0.0188 | -6.2585
-0.5 | 0.0325 | 0.00442 | -0.0199 | 7.3529
0 | 0.093 | 0.0044 | -0.0211 | 21.1364
0.5 | 0.1537 | 0.00442 | -0.0223 | 34.7738
1 | 0.2137 | 0.00447 | -0.0234 | 47.8076
1.5 | 0.274 | 0.00446 | -0.0245 | 61.435
2 | 0.3338 | 0.00452 | -0.0255 | 73.8496
2.5 | 0.3935 | 0.00461 | -0.0266 | 85.3579
3 | 0.4514 | 0.00478 | -0.0273 | 94.4351
3.5 | 0.5056 | 0.00523 | -0.0275 | 96.673
4 | 0.5519 | 0.00623 | -0.0264 | 88.5875
4.5 | 0.598 | 0.0071 | -0.0252 | 84.2254
5 | 0.6436 | 0.0079 | -0.024 | 81.4684
5.5 | 0.6884 | 0.00866 | -0.0225 | 79.4919
6.5 | 0.7807 | 0.00976 | -0.02 | 79.9898
7 | 0.8273 | 0.01017 | -0.0188 | 81.3471
7.5 | 0.8713 | 0.01062 | -0.0171 | 82.0433
8 | 0.9064 | 0.01102 | -0.0136 | 82.2505
8.5 | 0.9406 | 0.01158 | -0.0103 | 81.2263
9 | 0.9726 | 0.01231 | -0.0069 | 79.0089
9.5 | 1.0085 | 0.013 | -0.0044 | 77.5769
10 | 1.0437 | 0.01378 | -0.002 | 75.7402
10.5 | 1.0769 | 0.0147 | 0.0005 | 73.2585
11 | 1.1075 | 0.01583 | 0.0031 | 69.9621
11.5 | 1.1381 | 0.017 | 0.0055 | 66.9471
12 | 1.1699 | 0.01819 | 0.0076 | 64.3156
12.5 | 1.2004 | 0.0195 | 0.0097 | 61.559
13 | 1.2305 | 0.02087 | 0.0116 | 58.9602
13.5 | 1.258 | 0.02245 | 0.0136 | 56.0356
14 | 1.2835 | 0.0242 | 0.0157 | 53.0372
14.5 | 1.3036 | 0.02635 | 0.018 | 49.4725
15 | 1.3245 | 0.02829 | 0.0203 | 46.8187
16 | 1.381 | 0.03262 | 0.0214 | 42.336
16.5 | 1.4039 | 0.03515 | 0.0223 | 39.9403
17 | 1.427 | 0.03776 | 0.023 | 37.7913
17.5 | 1.4448 | 0.04091 | 0.0237 | 35.3165
18 | 1.4626 | 0.04418 | 0.0242 | 33.1055
18.5 | 1.476 | 0.04801 | 0.0244 | 30.7436
19 | 1.483 | 0.05262 | 0.0244 | 28.1832
19.5 | 1.4889 | 0.05758 | 0.024 | 25.8579
20 | 1.5038 | 0.06172 | 0.0232 | 24.3649

## 69. Re 4M Mach 0.25 (1)
BIGFOIL.COM POLAR EXPORT
NACA65-118
NACA65-118 |  |  |  | Cl Max: | 1.278 | at alpha= | 12.5 | deg
JavaFoil+Calcfoil stall+Eppler ext transition |  |  |  | L/D Max: | 116.766 | at alpha= | 4.5 | deg
Re: | 4000000 |  |  | Cd Min: | 0.00504 | at alpha= | 0 | deg
Mach: | 0.25 |  |  | Cl=0 at alpha= | -0.89062 | deg
|  |  |  | @ Cl=0.1, Cd= | 0.0050446
|  |  |  | @ Cl=0.4, Cd= | 0.0052772
|  |  |  | @ Cl=0.6, Cd= | 0.0055868
alpha (deg) | Cl | Cd | Cm | Cl/Cd
-18 | -0.731 | 0.14715 | 0.007 | -4.966
-17.5 | -0.778 | 0.13332 | 0.007 | -5.839
-17 | -0.823 | 0.12227 | 0.007 | -6.729
-16.5 | -0.864 | 0.11111 | 0.007 | -7.779
-16 | -0.93 | 0.0816 | 0.008 | -11.396
-15.5 | -1.042 | 0.03757 | 0.008 | -27.722
-15 | -1.077 | 0.03239 | 0.007 | -33.242
-14.5 | -1.104 | 0.02843 | 0.007 | -38.824
-14 | -1.121 | 0.02599 | 0.006 | -43.124
-13.5 | -1.132 | 0.02359 | 0.005 | -47.966
-13 | -1.135 | 0.02184 | 0.004 | -51.946
-12.5 | -1.13 | 0.02058 | 0.003 | -54.917
-12 | -1.12 | 0.01921 | 0.002 | -58.278
-11.5 | -1.103 | 0.01806 | 0.001 | -61.091
-11 | -1.081 | 0.01695 | 0 | -63.781
-10.5 | -1.053 | 0.0159 | -0.001 | -66.262
-10 | -1.02 | 0.01502 | -0.002 | -67.904
-9.5 | -0.98 | 0.01424 | -0.003 | -68.841
-9 | -0.938 | 0.01346 | -0.004 | -69.693
-8.5 | -0.892 | 0.01283 | -0.005 | -69.548
-8 | -0.844 | 0.01218 | -0.006 | -69.288
-7.5 | -0.793 | 0.01161 | -0.007 | -68.349
-7 | -0.74 | 0.01107 | -0.008 | -66.869
-6.5 | -0.686 | 0.01059 | -0.009 | -64.721
-6 | -0.629 | 0.01017 | -0.01 | -61.878
-5.5 | -0.572 | 0.00977 | -0.011 | -58.484
-5 | -0.513 | 0.0094 | -0.012 | -54.548
-4.5 | -0.458 | 0.00554 | -0.014 | -82.656
-4 | -0.396 | 0.00537 | -0.015 | -73.622
-3.5 | -0.333 | 0.00529 | -0.016 | -62.851
-3 | -0.269 | 0.00522 | -0.017 | -51.619
-2.5 | -0.206 | 0.00516 | -0.018 | -39.855
-2 | -0.142 | 0.00512 | -0.019 | -27.735
-1.5 | -0.078 | 0.00511 | -0.02 | -15.254
-1 | -0.014 | 0.00507 | -0.021 | -2.725
-0.5 | 0.05 | 0.00506 | -0.022 | 9.942
0 | 0.115 | 0.00504 | -0.023 | 22.73
0.5 | 0.179 | 0.00509 | -0.024 | 35.113
1 | 0.243 | 0.00514 | -0.025 | 47.277
1.5 | 0.307 | 0.00518 | -0.026 | 59.25
2 | 0.371 | 0.00525 | -0.027 | 70.652
2.5 | 0.435 | 0.00531 | -0.029 | 81.859
3 | 0.497 | 0.00541 | -0.03 | 91.923
3.5 | 0.56 | 0.00549 | -0.031 | 102.01
4 | 0.622 | 0.00564 | -0.032 | 110.336
4.5 | 0.683 | 0.00585 | -0.033 | 116.766
5 | 0.735 | 0.01022 | -0.033 | 71.871
5.5 | 0.792 | 0.01068 | -0.034 | 74.13
6 | 0.848 | 0.01119 | -0.035 | 75.811
6.5 | 0.903 | 0.0117 | -0.036 | 77.123
7 | 0.955 | 0.01223 | -0.037 | 78.098
7.5 | 1.006 | 0.01278 | -0.038 | 78.707
8 | 1.054 | 0.01342 | -0.039 | 78.526
8.5 | 1.097 | 0.0141 | -0.04 | 77.792
9 | 1.137 | 0.0148 | -0.041 | 76.853
9.5 | 1.173 | 0.01557 | -0.041 | 75.309
10 | 1.204 | 0.01644 | -0.042 | 73.221
10.5 | 1.23 | 0.01736 | -0.043 | 70.852
11 | 1.251 | 0.01834 | -0.044 | 68.238
11.5 | 1.266 | 0.01945 | -0.045 | 65.098
12 | 1.275 | 0.02069 | -0.046 | 61.641
12.5 | 1.278 | 0.02204 | -0.046 | 57.974
13 | 1.273 | 0.02378 | -0.047 | 53.521
13.5 | 1.262 | 0.0257 | -0.048 | 49.081
14 | 1.242 | 0.02813 | -0.048 | 44.16
14.5 | 1.218 | 0.03022 | -0.049 | 40.302
15 | 1.183 | 0.03399 | -0.049 | 34.809
15.5 | 1.138 | 0.03901 | -0.049 | 29.181
16 | 1.077 | 0.04693 | -0.049 | 22.943
16.5 | 0.923 | 0.10972 | -0.037 | 8.414
17 | 0.86 | 0.12615 | -0.033 | 6.821
17.5 | 0.801 | 0.1388 | -0.031 | 5.769

## 70. Re 4M Mach 0.25 (2)
BIGFOIL.COM POLAR EXPORT
NACA65-118
NACA65-118 |  |  |  | Cl Max: | 1.4122 | at alpha= | 19 | deg
XFOIL ncrit=9 |  |  |  | L/D Max: | 97.9174 | at alpha= | 3.5 | deg
Re: | 4000000 |  |  | Cd Min: | 0.08729 | at alpha= | -20 | deg
Mach: | 0.25 |  |  | Cl=0 at alpha= | -0.76597 | deg
|  |  |  | @ Cl=0.1, Cd= | 0.0044507
|  |  |  | @ Cl=0.4, Cd= | 0.0046404
|  |  |  | @ Cl=0.6, Cd= | 0.007085
alpha (deg) | Cl | Cd | Cm | Cl/Cd
-20 | -1.246 | 0.08729 | -0.051 | -14.2743
-19.5 | -1.273 | 0.07715 | -0.0549 | -16.5003
-19 | -1.2909 | 0.06874 | -0.0573 | -18.7795
-18.5 | -1.2964 | 0.06219 | -0.0584 | -20.8458
-18 | -1.3015 | 0.05594 | -0.0589 | -23.266
-17.5 | -1.2995 | 0.05066 | -0.0589 | -25.6514
-17 | -1.2895 | 0.0462 | -0.0585 | -27.9113
-16.5 | -1.2784 | 0.04202 | -0.0579 | -30.4236
-16 | -1.2602 | 0.03851 | -0.0572 | -32.724
-15.5 | -1.2431 | 0.03402 | -0.0581 | -36.5403
-15 | -1.1875 | 0.03017 | -0.0649 | -39.3603
-14.5 | -1.1691 | 0.02778 | -0.0622 | -42.0842
-14 | -1.1447 | 0.02565 | -0.0601 | -44.6277
-13.5 | -1.1194 | 0.02366 | -0.0578 | -47.3119
-13 | -1.0916 | 0.0219 | -0.0555 | -49.8447
-12.5 | -1.0603 | 0.02039 | -0.0533 | -52.001
-12 | -1.0303 | 0.01887 | -0.0508 | -54.5999
-11.5 | -1.0043 | 0.01721 | -0.0478 | -58.3556
-11 | -0.9737 | 0.01588 | -0.045 | -61.3161
-10.5 | -0.9409 | 0.01472 | -0.0422 | -63.9198
-10 | -0.9052 | 0.01375 | -0.0396 | -65.8327
-9.5 | -0.8696 | 0.01287 | -0.0368 | -67.568
-9 | -0.8336 | 0.01206 | -0.0339 | -69.1211
-8.5 | -0.8019 | 0.01125 | -0.0301 | -71.28
-8 | -0.7696 | 0.01066 | -0.0259 | -72.1951
-7.5 | -0.7299 | 0.01027 | -0.0228 | -71.0711
-7 | -0.6835 | 0.0098 | -0.021 | -69.7449
-6.5 | -0.6331 | 0.00944 | -0.0199 | -67.0657
-6 | -0.5814 | 0.00905 | -0.0191 | -64.2431
-5.5 | -0.5285 | 0.00869 | -0.0185 | -60.817
-5 | -0.4774 | 0.00816 | -0.0177 | -58.5049
-4.5 | -0.4267 | 0.00753 | -0.0169 | -56.6667
-4 | -0.378 | 0.0067 | -0.0159 | -56.4179
-3.5 | -0.327 | 0.00582 | -0.0154 | -56.1856
-3 | -0.2749 | 0.0049 | -0.0151 | -56.102
-2 | -0.1538 | 0.00451 | -0.0169 | -34.102
-1.5 | -0.0913 | 0.00449 | -0.0181 | -20.3341
-1 | -0.0293 | 0.00447 | -0.0192 | -6.5548
-0.5 | 0.0333 | 0.00448 | -0.0204 | 7.433
0 | 0.0958 | 0.00445 | -0.0216 | 21.5281
0.5 | 0.1583 | 0.00446 | -0.0228 | 35.4933
1 | 0.2205 | 0.00452 | -0.0239 | 48.7832
1.5 | 0.283 | 0.00452 | -0.0251 | 62.6106
2 | 0.3449 | 0.00456 | -0.0262 | 75.636
2.5 | 0.4066 | 0.00465 | -0.0272 | 87.4409
3 | 0.4667 | 0.00484 | -0.0279 | 96.4256
3.5 | 0.5219 | 0.00533 | -0.0279 | 97.9174
4 | 0.5674 | 0.00641 | -0.0263 | 88.5179
4.5 | 0.6128 | 0.00735 | -0.0246 | 83.3741
5 | 0.6569 | 0.00821 | -0.0226 | 80.0122
5.5 | 0.7005 | 0.009 | -0.0205 | 77.8333
6 | 0.7443 | 0.00964 | -0.0183 | 77.2095
6.5 | 0.7899 | 0.01011 | -0.0164 | 78.1306
7 | 0.8277 | 0.01053 | -0.0129 | 78.604
7.5 | 0.8617 | 0.01114 | -0.0089 | 77.3519
8 | 0.8991 | 0.01177 | -0.0058 | 76.3891
8.5 | 0.9341 | 0.01256 | -0.0026 | 74.371
9 | 0.9688 | 0.01347 | 0.0004 | 71.9228
9.5 | 1.0048 | 0.01441 | 0.0031 | 69.7294
10 | 1.04 | 0.01547 | 0.0057 | 67.2269
11 | 1.1008 | 0.01827 | 0.0115 | 60.2518
11.5 | 1.1344 | 0.01961 | 0.0138 | 57.848
12 | 1.1648 | 0.0212 | 0.0162 | 54.9434
12.5 | 1.1943 | 0.02292 | 0.0185 | 52.1073
13 | 1.2227 | 0.02476 | 0.0207 | 49.3821
13.5 | 1.2452 | 0.02709 | 0.0232 | 45.9653
14 | 1.2674 | 0.02955 | 0.0254 | 42.89
14.5 | 1.2909 | 0.03203 | 0.0274 | 40.3028
15 | 1.3118 | 0.03453 | 0.0297 | 37.9902
16.5 | 1.3793 | 0.04428 | 0.0317 | 31.1495
17 | 1.3949 | 0.04831 | 0.0322 | 28.8739
17.5 | 1.4034 | 0.05317 | 0.0324 | 26.3946
18 | 1.4004 | 0.0595 | 0.032 | 23.5361
18.5 | 1.4108 | 0.06471 | 0.0312 | 21.8019
19 | 1.4122 | 0.07123 | 0.0297 | 19.8259
19.5 | 1.4111 | 0.07834 | 0.0275 | 18.0125
20 | 1.3989 | 0.08728 | 0.024 | 16.0277

## 71. Re 4M Mach 0.50 (1)
BIGFOIL.COM POLAR EXPORT
NACA65-118
NACA65-118 |  |  |  | Cl Max: | 1.168 | at alpha= | 20 | deg
JavaFoil+Calcfoil stall+Eppler ext transition |  |  |  | L/D Max: | 120.005 | at alpha= | 4.5 | deg
Re: | 4000000 |  |  | Cd Min: | 0.00531 | at alpha= | -0.5 | deg
Mach: | 0.5 |  |  | Cl=0 at alpha= | -0.89437 | deg
|  |  |  | @ Cl=0.1, Cd= | 0.0053222
|  |  |  | @ Cl=0.4, Cd= | 0.0055112
|  |  |  | @ Cl=0.6, Cd= | 0.0059252
alpha (deg) | Cl | Cd | Cm | Cl/Cd
-20 | -1.073 | 0.16287 | 0.012 | -6.59
-19.5 | -1.051 | 0.16317 | 0.011 | -6.441
-19 | -1.021 | 0.15293 | 0.01 | -6.674
-18.5 | -0.99 | 0.14897 | 0.009 | -6.643
-18 | -0.962 | 0.14698 | 0.009 | -6.544
-17.5 | -0.934 | 0.14213 | 0.008 | -6.573
-17 | -0.908 | 0.13882 | 0.008 | -6.54
-16.5 | -0.878 | 0.12957 | 0.007 | -6.773
-16 | -0.85 | 0.12757 | 0.006 | -6.66
-15.5 | -0.822 | 0.1221 | 0.005 | -6.733
-15 | -0.795 | 0.11733 | 0.005 | -6.777
-14.5 | -0.765 | 0.11428 | 0.004 | -6.695
-14 | -0.738 | 0.10909 | 0.003 | -6.761
-13.5 | -0.71 | 0.10361 | 0.003 | -6.853
-13 | -0.682 | 0.10117 | 0.002 | -6.744
-12.5 | -0.654 | 0.09103 | 0.002 | -7.186
-12 | -0.627 | 0.08183 | 0.001 | -7.658
-11.5 | -0.599 | 0.07523 | 0.001 | -7.961
-11 | -0.57 | 0.07958 | 0 | -7.164
-10.5 | -0.542 | 0.07279 | -0.001 | -7.447
-10 | -0.517 | 0.06463 | -0.001 | -8.001
-9.5 | -0.578 | 0.01954 | -0.003 | -29.554
-9 | -0.861 | 0.01821 | -0.004 | -47.277
-8.5 | -0.883 | 0.01667 | -0.005 | -52.959
-8 | -0.868 | 0.01553 | -0.007 | -55.917
-7.5 | -0.836 | 0.01447 | -0.008 | -57.787
-7 | -0.793 | 0.01355 | -0.009 | -58.483
-6.5 | -0.742 | 0.01273 | -0.01 | -58.282
-6 | -0.686 | 0.01198 | -0.011 | -57.242
-5.5 | -0.626 | 0.01137 | -0.012 | -55.083
-5 | -0.563 | 0.01083 | -0.014 | -52.017
-4.5 | -0.499 | 0.01033 | -0.015 | -48.277
-4 | -0.441 | 0.00588 | -0.016 | -75.005
-3.5 | -0.371 | 0.00565 | -0.018 | -65.772
-3 | -0.301 | 0.00554 | -0.019 | -54.292
-2.5 | -0.23 | 0.00551 | -0.02 | -41.723
-2 | -0.159 | 0.00538 | -0.021 | -29.523
-1.5 | -0.087 | 0.00533 | -0.022 | -16.352
-1 | -0.015 | 0.00532 | -0.024 | -2.903
-0.5 | 0.056 | 0.00531 | -0.025 | 10.589
0 | 0.128 | 0.00533 | -0.026 | 24.007
0.5 | 0.2 | 0.00536 | -0.027 | 37.281
1 | 0.271 | 0.00539 | -0.028 | 50.329
1.5 | 0.343 | 0.00544 | -0.03 | 63.062
2 | 0.415 | 0.00553 | -0.031 | 74.954
2.5 | 0.486 | 0.0057 | -0.032 | 85.402
3 | 0.555 | 0.00586 | -0.033 | 94.78
3.5 | 0.624 | 0.00596 | -0.034 | 104.756
4 | 0.693 | 0.00625 | -0.035 | 110.834
4.5 | 0.756 | 0.0063 | -0.036 | 120.005
5 | 0.807 | 0.01199 | -0.037 | 67.247
5.5 | 0.866 | 0.01272 | -0.038 | 68.109
6 | 0.923 | 0.01345 | -0.039 | 68.596
6.5 | 0.974 | 0.01431 | -0.04 | 68.102
7 | 1.02 | 0.01522 | -0.041 | 67.044
7.5 | 1.057 | 0.01623 | -0.042 | 65.159
8 | 1.078 | 0.01741 | -0.043 | 61.916
8.5 | 1.067 | 0.01882 | -0.044 | 56.698
9 | 0.981 | 0.02055 | -0.045 | 47.728
9.5 | 0.696 | 0.02197 | -0.046 | 31.667
10 | 0.722 | 0.02457 | -0.046 | 29.397
10.5 | 0.641 | 0.07224 | -0.024 | 8.87
11 | 0.667 | 0.08486 | -0.024 | 7.865
11.5 | 0.697 | 0.07733 | -0.026 | 9.013
12 | 0.724 | 0.08481 | -0.026 | 8.536
12.5 | 0.751 | 0.09237 | -0.026 | 8.128
13 | 0.779 | 0.10208 | -0.028 | 7.634
13.5 | 0.806 | 0.10382 | -0.028 | 7.766
14 | 0.833 | 0.10891 | -0.029 | 7.653
14.5 | 0.863 | 0.11368 | -0.031 | 7.588
15 | 0.893 | 0.12073 | -0.033 | 7.398
15.5 | 0.917 | 0.1253 | -0.032 | 7.321
16 | 0.945 | 0.12648 | -0.033 | 7.473
16.5 | 0.977 | 0.13337 | -0.036 | 7.324
17 | 1.001 | 0.13411 | -0.036 | 7.465
17.5 | 1.028 | 0.1398 | -0.036 | 7.357
18 | 1.058 | 0.1446 | -0.038 | 7.319
18.5 | 1.091 | 0.15118 | -0.041 | 7.215
19 | 1.112 | 0.15545 | -0.039 | 7.151
19.5 | 1.139 | 0.16161 | -0.04 | 7.047
20 | 1.168 | 0.16595 | -0.042 | 7.039

## 72. Re 4M Mach 0.50 (2)
BIGFOIL.COM POLAR EXPORT
NACA65-118
NACA65-118 |  |  |  | Cl Max: | 1.0474 | at alpha= | 11.5 | deg
XFOIL ncrit=9 |  |  |  | L/D Max: | 105.177 | at alpha= | 3 | deg
Re: | 4000000 |  |  | Cd Min: | 0.1523 | at alpha= | -16.5 | deg
Mach: | 0.5 |  |  | Cl=0 at alpha= | -0.7472 | deg
|  |  |  | @ Cl=0.1, Cd= | 0.0047271
|  |  |  | @ Cl=0.4, Cd= | 0.0048357
|  |  |  | @ Cl=0.6, Cd= | 0.0061123
alpha (deg) | Cl | Cd | Cm | Cl/Cd
-16.5 | -0.6303 | 0.1523 | -0.0271 | -4.1385
-16 | -0.6452 | 0.13874 | -0.0354 | -4.6504
-15.5 | -0.6729 | 0.12356 | -0.0449 | -5.4459
-14.5 | -0.7287 | 0.09441 | -0.0638 | -7.7185
-14 | -0.7583 | 0.08084 | -0.0727 | -9.3803
-13.5 | -0.7867 | 0.06887 | -0.0797 | -11.423
-13 | -0.8197 | 0.05789 | -0.0846 | -14.1596
-12.5 | -0.8546 | 0.04818 | -0.0869 | -17.7377
-12 | -0.874 | 0.04079 | -0.0865 | -21.4268
-11.5 | -0.88 | 0.03508 | -0.0843 | -25.0855
-11 | -0.8741 | 0.03068 | -0.081 | -28.4909
-10.5 | -0.8658 | 0.0268 | -0.0769 | -32.306
-10 | -0.8462 | 0.02379 | -0.0729 | -35.5696
-9 | -0.7956 | 0.01898 | -0.0643 | -41.9178
-8.5 | -0.7645 | 0.01707 | -0.0601 | -44.7862
-8 | -0.7312 | 0.01534 | -0.0559 | -47.6662
-7.5 | -0.6927 | 0.01397 | -0.0521 | -49.5848
-7 | -0.6517 | 0.01277 | -0.0485 | -51.0337
-6.5 | -0.6126 | 0.01165 | -0.0445 | -52.5837
-6 | -0.5699 | 0.01075 | -0.0408 | -53.014
-5.5 | -0.531 | 0.00993 | -0.0363 | -53.4743
-5 | -0.4972 | 0.00939 | -0.0304 | -52.9499
-4.5 | -0.453 | 0.00869 | -0.0266 | -52.1289
-4 | -0.4113 | 0.00771 | -0.0226 | -53.3463
-3.5 | -0.366 | 0.00659 | -0.0196 | -55.5387
-3 | -0.3172 | 0.00525 | -0.0173 | -60.419
-2.5 | -0.2502 | 0.00488 | -0.0177 | -51.2705
-1.5 | -0.1081 | 0.00472 | -0.0198 | -22.9025
-1 | -0.0361 | 0.0047 | -0.0211 | -7.6809
-0.5 | 0.0353 | 0.0047 | -0.0224 | 7.5106
0 | 0.1069 | 0.00473 | -0.0237 | 22.6004
0.5 | 0.1792 | 0.00474 | -0.0251 | 37.8059
1 | 0.2509 | 0.00473 | -0.0264 | 53.0444
1.5 | 0.3218 | 0.0048 | -0.0275 | 67.0417
2 | 0.3942 | 0.00483 | -0.0288 | 81.6149
2.5 | 0.4656 | 0.0049 | -0.0298 | 95.0204
3 | 0.5343 | 0.00508 | -0.0302 | 105.1772
3.5 | 0.5921 | 0.00579 | -0.0288 | 102.2625
4 | 0.6274 | 0.00723 | -0.0237 | 86.7773
4.5 | 0.6558 | 0.00848 | -0.0173 | 77.3349
5 | 0.6654 | 0.00962 | -0.0076 | 69.1684
5.5 | 0.6824 | 0.0111 | -0.0001 | 61.4775
6 | 0.7186 | 0.01225 | 0.0042 | 58.6612
6.5 | 0.759 | 0.01343 | 0.0077 | 56.5153
7 | 0.7976 | 0.01479 | 0.0114 | 53.9283
7.5 | 0.8382 | 0.01619 | 0.0148 | 51.7727
8 | 0.8756 | 0.01782 | 0.0183 | 49.1358
8.5 | 0.9095 | 0.01971 | 0.0221 | 46.1441
9 | 0.9432 | 0.02175 | 0.0258 | 43.3655
9.5 | 0.974 | 0.02407 | 0.0295 | 40.4653
10 | 1.0034 | 0.02665 | 0.0331 | 37.651
10.5 | 1.0226 | 0.03001 | 0.0369 | 34.0753
11 | 1.039 | 0.03379 | 0.0404 | 30.7487
11.5 | 1.0474 | 0.03836 | 0.0436 | 27.3045
12 | 1.0472 | 0.04388 | 0.0462 | 23.8651
12.5 | 1.0402 | 0.05049 | 0.0476 | 20.6021
13 | 1.023 | 0.05872 | 0.0473 | 17.4217
13.5 | 1.0023 | 0.06823 | 0.0448 | 14.69
14 | 0.9799 | 0.07896 | 0.0401 | 12.4101
14.5 | 0.9541 | 0.0913 | 0.0333 | 10.4502
15 | 0.924 | 0.10526 | 0.0243 | 8.7783
15.5 | 0.8919 | 0.12059 | 0.014 | 7.3961
16 | 0.8663 | 0.13566 | 0.0039 | 6.3858
16.5 | 0.8363 | 0.15187 | -0.0069 | 5.5067

## 73. Re 5M Mach 0.00 (1)
BIGFOIL.COM POLAR EXPORT
NACA65-118
NACA65-118 |  |  |  | Cl Max: | 1.376 | at alpha= | 14.5 | deg
JavaFoil+Calcfoil stall+Eppler ext transition |  |  |  | L/D Max: | 111.209 | at alpha= | 4 | deg
Re: | 5000000 |  |  | Cd Min: | 0.00487 | at alpha= | -1.5 | deg
Mach: | 0 |  |  | Cl=0 at alpha= | -0.89516 | deg
|  |  |  | @ Cl=0.1, Cd= | 0.0048965
|  |  |  | @ Cl=0.4, Cd= | 0.0050895
|  |  |  | @ Cl=0.6, Cd= | 0.0054146
alpha (deg) | Cl | Cd | Cm | Cl/Cd
-20 | -1.088 | 0.0758 | 0.014 | -14.35
-19.5 | -1.124 | 0.06113 | 0.014 | -18.393
-19 | -1.153 | 0.05186 | 0.014 | -22.225
-18.5 | -1.175 | 0.04592 | 0.013 | -25.588
-18 | -1.197 | 0.03985 | 0.012 | -30.034
-17.5 | -1.211 | 0.03658 | 0.011 | -33.113
-17 | -1.224 | 0.03308 | 0.011 | -37.012
-16.5 | -1.233 | 0.03046 | 0.01 | -40.49
-16 | -1.241 | 0.0274 | 0.009 | -45.285
-15.5 | -1.242 | 0.02581 | 0.008 | -48.101
-15 | -1.24 | 0.02408 | 0.007 | -51.497
-14.5 | -1.235 | 0.02239 | 0.007 | -55.136
-14 | -1.225 | 0.02101 | 0.006 | -58.304
-13.5 | -1.212 | 0.0197 | 0.005 | -61.495
-13 | -1.195 | 0.01851 | 0.004 | -64.519
-12.5 | -1.174 | 0.01731 | 0.003 | -67.838
-12 | -1.149 | 0.01642 | 0.002 | -69.963
-11.5 | -1.121 | 0.01557 | 0.001 | -71.971
-11 | -1.088 | 0.01477 | 0 | -73.676
-10.5 | -1.053 | 0.01405 | -0.001 | -74.932
-10 | -1.014 | 0.01329 | -0.002 | -76.285
-9.5 | -0.97 | 0.01267 | -0.003 | -76.594
-9 | -0.925 | 0.01207 | -0.004 | -76.667
-8.5 | -0.877 | 0.01158 | -0.005 | -75.776
-8 | -0.828 | 0.01104 | -0.006 | -74.969
-7.5 | -0.777 | 0.01055 | -0.007 | -73.621
-7 | -0.724 | 0.01013 | -0.008 | -71.448
-6.5 | -0.67 | 0.00973 | -0.009 | -68.802
-6 | -0.614 | 0.00938 | -0.01 | -65.411
-5.5 | -0.557 | 0.00905 | -0.011 | -61.563
-5 | -0.499 | 0.00875 | -0.012 | -57.052
-4.5 | -0.444 | 0.00593 | -0.013 | -74.886
-4 | -0.383 | 0.00519 | -0.014 | -73.835
-3.5 | -0.322 | 0.00509 | -0.015 | -63.269
-3 | -0.261 | 0.00503 | -0.016 | -51.873
-2.5 | -0.199 | 0.00497 | -0.017 | -40.047
-2 | -0.138 | 0.00493 | -0.018 | -27.891
-1.5 | -0.075 | 0.00487 | -0.019 | -15.483
-1 | -0.013 | 0.00488 | -0.02 | -2.74
-0.5 | 0.049 | 0.00488 | -0.021 | 9.982
0 | 0.111 | 0.0049 | -0.022 | 22.636
0.5 | 0.173 | 0.00489 | -0.024 | 35.353
1 | 0.235 | 0.00492 | -0.025 | 47.748
1.5 | 0.297 | 0.00496 | -0.026 | 59.936
2 | 0.359 | 0.00503 | -0.027 | 71.442
2.5 | 0.421 | 0.00512 | -0.028 | 82.193
3 | 0.481 | 0.00522 | -0.029 | 92.148
3.5 | 0.542 | 0.00531 | -0.03 | 102.14
4 | 0.603 | 0.00542 | -0.031 | 111.209
4.5 | 0.663 | 0.00618 | -0.032 | 107.256
5 | 0.722 | 0.00711 | -0.033 | 101.51
5.5 | 0.772 | 0.00984 | -0.033 | 78.413
6 | 0.827 | 0.01028 | -0.034 | 80.438
6.5 | 0.881 | 0.0107 | -0.035 | 82.4
7 | 0.934 | 0.01115 | -0.036 | 83.773
7.5 | 0.985 | 0.0116 | -0.037 | 84.951
8 | 1.034 | 0.0121 | -0.038 | 85.443
8.5 | 1.08 | 0.01262 | -0.039 | 85.535
9 | 1.123 | 0.01322 | -0.04 | 84.928
9.5 | 1.163 | 0.0138 | -0.04 | 84.293
10 | 1.201 | 0.01447 | -0.041 | 82.99
10.5 | 1.235 | 0.01521 | -0.042 | 81.222
11 | 1.266 | 0.01599 | -0.043 | 79.158
11.5 | 1.293 | 0.01686 | -0.044 | 76.706
12 | 1.317 | 0.01771 | -0.044 | 74.358
12.5 | 1.336 | 0.01862 | -0.045 | 71.764
13 | 1.352 | 0.01962 | -0.046 | 68.905
13.5 | 1.364 | 0.02089 | -0.047 | 65.311
14 | 1.372 | 0.0222 | -0.047 | 61.802
14.5 | 1.376 | 0.0237 | -0.048 | 58.061
15 | 1.376 | 0.02542 | -0.049 | 54.133
15.5 | 1.372 | 0.02745 | -0.049 | 49.958
16 | 1.36 | 0.0293 | -0.05 | 46.43
16.5 | 1.345 | 0.03136 | -0.05 | 42.895
17 | 1.326 | 0.03433 | -0.051 | 38.612
17.5 | 1.304 | 0.03699 | -0.051 | 35.257
18 | 1.28 | 0.04008 | -0.052 | 31.927
18.5 | 1.25 | 0.04499 | -0.052 | 27.787
19 | 1.22 | 0.04971 | -0.052 | 24.541
19.5 | 1.181 | 0.05908 | -0.052 | 19.984

## 74. Re 5M Mach 0.00 (2)
BIGFOIL.COM POLAR EXPORT
NACA65-118
NACA65-118 |  |  |  | Cl Max: | 1.5549 | at alpha= | 20 | deg
XFOIL ncrit=9 |  |  |  | L/D Max: | 94.7146 | at alpha= | 3 | deg
Re: | 5000000 |  |  | Cd Min: | 0.05384 | at alpha= | 20 | deg
Mach: | 0 |  |  | Cl=0 at alpha= | -0.77575 | deg
|  |  |  | @ Cl=0.1, Cd= | 0.0041733
|  |  |  | @ Cl=0.4, Cd= | 0.0044572
|  |  |  | @ Cl=0.6, Cd= | 0.0071929
alpha (deg) | Cl | Cd | Cm | Cl/Cd
-20 | -1.4931 | 0.04867 | -0.0452 | -30.678
-19.5 | -1.4807 | 0.04496 | -0.0452 | -32.9337
-19 | -1.4676 | 0.04141 | -0.045 | -35.4407
-18.5 | -1.4498 | 0.03832 | -0.0448 | -37.834
-18 | -1.431 | 0.03539 | -0.0444 | -40.4352
-17.5 | -1.4086 | 0.03285 | -0.0439 | -42.8798
-17 | -1.384 | 0.0305 | -0.0435 | -45.377
-16 | -1.3126 | 0.02605 | -0.0461 | -50.3877
-15.5 | -1.2589 | 0.02379 | -0.0513 | -52.9172
-15 | -1.2379 | 0.02209 | -0.0488 | -56.0389
-14.5 | -1.2128 | 0.02054 | -0.0468 | -59.0458
-14 | -1.1852 | 0.01916 | -0.0449 | -61.858
-13.5 | -1.1559 | 0.0179 | -0.0429 | -64.5754
-13 | -1.1251 | 0.01676 | -0.041 | -67.1301
-12.5 | -1.0926 | 0.01574 | -0.039 | -69.4155
-12 | -1.0593 | 0.01482 | -0.037 | -71.4777
-11.5 | -1.0287 | 0.01382 | -0.0345 | -74.4356
-11 | -0.998 | 0.01289 | -0.0317 | -77.4244
-10.5 | -0.9653 | 0.01214 | -0.029 | -79.514
-10 | -0.9313 | 0.01152 | -0.0262 | -80.842
-9.5 | -0.8993 | 0.01096 | -0.0228 | -82.0529
-9 | -0.8643 | 0.01059 | -0.0195 | -81.6147
-8.5 | -0.8215 | 0.01011 | -0.0178 | -81.2562
-8 | -0.7747 | 0.00974 | -0.0168 | -79.538
-7.5 | -0.7249 | 0.00941 | -0.0163 | -77.0351
-7 | -0.6751 | 0.00905 | -0.0158 | -74.5967
-6.5 | -0.6229 | 0.00874 | -0.0157 | -71.27
-6 | -0.5706 | 0.00843 | -0.0156 | -67.6868
-5.5 | -0.5179 | 0.00809 | -0.0156 | -64.0173
-5 | -0.466 | 0.00764 | -0.0154 | -60.9948
-4.5 | -0.4146 | 0.00713 | -0.0152 | -58.1487
-4 | -0.3637 | 0.00648 | -0.015 | -56.1265
-3 | -0.2603 | 0.00502 | -0.0151 | -51.8526
-2.5 | -0.2053 | 0.00446 | -0.0156 | -46.0314
-2 | -0.1467 | 0.00426 | -0.0165 | -34.4366
-1.5 | -0.087 | 0.00421 | -0.0177 | -20.6651
-1 | -0.027 | 0.00421 | -0.0188 | -6.4133
-0.5 | 0.0332 | 0.00417 | -0.02 | 7.9616
0 | 0.0934 | 0.00417 | -0.0212 | 22.3981
0.5 | 0.1532 | 0.0042 | -0.0223 | 36.4762
1 | 0.2135 | 0.00421 | -0.0235 | 50.7126
2 | 0.3329 | 0.0043 | -0.0257 | 77.4186
2.5 | 0.3917 | 0.00441 | -0.0266 | 88.8209
3 | 0.448 | 0.00473 | -0.0272 | 94.7146
4 | 0.5451 | 0.00637 | -0.0259 | 85.573
4.5 | 0.5935 | 0.0071 | -0.0251 | 83.5915
5 | 0.6411 | 0.00778 | -0.0243 | 82.4036
5.5 | 0.6884 | 0.0084 | -0.0233 | 81.9524
6 | 0.7359 | 0.00895 | -0.0224 | 82.2235
6.5 | 0.7852 | 0.00933 | -0.0217 | 84.1586
7 | 0.8338 | 0.00972 | -0.0209 | 85.7819
7.5 | 0.8804 | 0.01011 | -0.0198 | 87.0821
8 | 0.9251 | 0.0105 | -0.0183 | 88.1048
8.5 | 0.9575 | 0.01095 | -0.0145 | 87.4429
9 | 0.9923 | 0.01147 | -0.0114 | 86.5126
9.5 | 1.0276 | 0.01206 | -0.0087 | 85.2073
10 | 1.0617 | 0.01278 | -0.006 | 83.0751
10.5 | 1.0935 | 0.01365 | -0.0032 | 80.1099
11 | 1.1259 | 0.01458 | -0.0007 | 77.2222
11.5 | 1.1601 | 0.01547 | 0.0014 | 74.9903
12 | 1.1918 | 0.01653 | 0.0036 | 72.0992
12.5 | 1.2228 | 0.01771 | 0.0057 | 69.0457
13 | 1.2521 | 0.01901 | 0.0079 | 65.8653
13.5 | 1.2782 | 0.02056 | 0.0101 | 62.1693
14 | 1.3032 | 0.02223 | 0.0123 | 58.6235
14.5 | 1.33 | 0.02385 | 0.0141 | 55.7652
15 | 1.3577 | 0.02543 | 0.0157 | 53.3897
15.5 | 1.3804 | 0.02714 | 0.0179 | 50.8622
16 | 1.4112 | 0.0291 | 0.018 | 48.4948
16.5 | 1.4344 | 0.0314 | 0.0191 | 45.6815
17 | 1.4574 | 0.03379 | 0.0201 | 43.1311
17.5 | 1.4764 | 0.03659 | 0.021 | 40.3498
18 | 1.4908 | 0.03991 | 0.0218 | 37.354
18.5 | 1.5064 | 0.04325 | 0.0223 | 34.8301
19 | 1.5251 | 0.04643 | 0.0224 | 32.8473
19.5 | 1.5389 | 0.05019 | 0.0224 | 30.6615
20 | 1.5549 | 0.05384 | 0.0221 | 28.88

## 75. Re 5M Mach 0.10 (1)
BIGFOIL.COM POLAR EXPORT
NACA65-118
NACA65-118 |  |  |  | Cl Max: | 1.36 | at alpha= | 14.5 | deg
JavaFoil+Calcfoil stall+Eppler ext transition |  |  |  | L/D Max: | 110.516 | at alpha= | 4 | deg
Re: | 5000000 |  |  | Cd Min: | 0.00485 | at alpha= | -1.5 | deg
Mach: | 0.1 |  |  | Cl=0 at alpha= | -0.89516 | deg
|  |  |  | @ Cl=0.1, Cd= | 0.0049064
|  |  |  | @ Cl=0.4, Cd= | 0.0051029
|  |  |  | @ Cl=0.6, Cd= | 0.0054623
alpha (deg) | Cl | Cd | Cm | Cl/Cd
-20 | -0.967 | 0.13755 | 0.011 | -7.03
-19.5 | -1.045 | 0.08227 | 0.013 | -12.706
-19 | -1.083 | 0.06741 | 0.013 | -16.07
-18.5 | -1.127 | 0.05061 | 0.013 | -22.268
-18 | -1.152 | 0.04442 | 0.012 | -25.926
-17.5 | -1.172 | 0.03987 | 0.011 | -29.408
-17 | -1.192 | 0.03504 | 0.011 | -34.01
-16.5 | -1.206 | 0.03164 | 0.01 | -38.109
-16 | -1.217 | 0.02844 | 0.009 | -42.791
-15.5 | -1.222 | 0.02656 | 0.008 | -46.02
-15 | -1.224 | 0.0247 | 0.007 | -49.545
-14.5 | -1.221 | 0.0229 | 0.007 | -53.321
-14 | -1.215 | 0.0212 | 0.006 | -57.327
-13.5 | -1.204 | 0.02008 | 0.005 | -59.943
-13 | -1.189 | 0.01891 | 0.004 | -62.878
-12.5 | -1.17 | 0.01758 | 0.003 | -66.56
-12 | -1.147 | 0.01674 | 0.002 | -68.508
-11.5 | -1.12 | 0.01579 | 0.001 | -70.913
-11 | -1.089 | 0.01496 | 0 | -72.766
-10.5 | -1.054 | 0.01412 | -0.001 | -74.688
-10 | -1.015 | 0.01343 | -0.002 | -75.591
-9.5 | -0.973 | 0.0128 | -0.003 | -76.003
-9 | -0.927 | 0.01221 | -0.004 | -75.979
-8.5 | -0.88 | 0.01167 | -0.005 | -75.439
-8 | -0.831 | 0.01115 | -0.006 | -74.507
-7.5 | -0.78 | 0.01065 | -0.007 | -73.221
-7 | -0.727 | 0.01024 | -0.008 | -70.995
-6.5 | -0.672 | 0.00981 | -0.009 | -68.491
-6 | -0.616 | 0.00944 | -0.01 | -65.31
-5.5 | -0.559 | 0.00913 | -0.011 | -61.288
-5 | -0.501 | 0.00879 | -0.012 | -57.03
-4.5 | -0.446 | 0.00593 | -0.013 | -75.188
-4 | -0.385 | 0.00525 | -0.014 | -73.438
-3.5 | -0.324 | 0.00511 | -0.015 | -63.333
-3 | -0.262 | 0.00503 | -0.016 | -52.126
-2.5 | -0.2 | 0.00498 | -0.017 | -40.235
-2 | -0.138 | 0.00491 | -0.018 | -28.144
-1.5 | -0.076 | 0.00485 | -0.019 | -15.628
-1 | -0.013 | 0.00489 | -0.021 | -2.745
-0.5 | 0.049 | 0.00489 | -0.022 | 10.009
0 | 0.111 | 0.00491 | -0.023 | 22.679
0.5 | 0.174 | 0.00494 | -0.024 | 35.181
1 | 0.236 | 0.00493 | -0.025 | 47.898
1.5 | 0.299 | 0.00498 | -0.026 | 60.001
2 | 0.361 | 0.00504 | -0.027 | 71.613
2.5 | 0.423 | 0.00514 | -0.028 | 82.38
3 | 0.484 | 0.00521 | -0.029 | 92.837
3.5 | 0.545 | 0.0053 | -0.03 | 102.896
4 | 0.606 | 0.00548 | -0.031 | 110.516
4.5 | 0.666 | 0.00619 | -0.032 | 107.634
5 | 0.725 | 0.00712 | -0.033 | 101.798
5.5 | 0.775 | 0.0099 | -0.033 | 78.301
6 | 0.831 | 0.01037 | -0.034 | 80.074
6.5 | 0.885 | 0.01077 | -0.035 | 82.175
7 | 0.938 | 0.01123 | -0.036 | 83.477
7.5 | 0.989 | 0.01169 | -0.037 | 84.581
8 | 1.038 | 0.0122 | -0.038 | 85.054
8.5 | 1.083 | 0.01276 | -0.039 | 84.856
9 | 1.126 | 0.01338 | -0.04 | 84.168
9.5 | 1.166 | 0.01397 | -0.041 | 83.451
10 | 1.202 | 0.01464 | -0.041 | 82.159
10.5 | 1.236 | 0.01539 | -0.042 | 80.277
11 | 1.265 | 0.0162 | -0.043 | 78.08
11.5 | 1.291 | 0.0171 | -0.044 | 75.511
12 | 1.313 | 0.0179 | -0.045 | 73.357
12.5 | 1.331 | 0.01892 | -0.045 | 70.356
13 | 1.345 | 0.02003 | -0.046 | 67.136
13.5 | 1.354 | 0.0214 | -0.047 | 63.267
14 | 1.359 | 0.02283 | -0.048 | 59.507
14.5 | 1.36 | 0.02424 | -0.048 | 56.102
15 | 1.357 | 0.02605 | -0.049 | 52.088
15.5 | 1.348 | 0.02821 | -0.049 | 47.795
16 | 1.332 | 0.03066 | -0.05 | 43.436
16.5 | 1.314 | 0.03246 | -0.051 | 40.475
17 | 1.289 | 0.03572 | -0.051 | 36.081
17.5 | 1.261 | 0.03932 | -0.051 | 32.077
18 | 1.231 | 0.04359 | -0.052 | 28.234
18.5 | 1.197 | 0.04838 | -0.052 | 24.744
19 | 1.161 | 0.05438 | -0.052 | 21.347
19.5 | 1.113 | 0.06748 | -0.051 | 16.491

## 76. Re 5M Mach 0.10 (2)
BIGFOIL.COM POLAR EXPORT
NACA65-118
NACA65-118 |  |  |  | Cl Max: | 1.5475 | at alpha= | 20 | deg
XFOIL ncrit=9 |  |  |  | L/D Max: | 95.1055 | at alpha= | 3 | deg
Re: | 5000000 |  |  | Cd Min: | 0.05676 | at alpha= | 20 | deg
Mach: | 0.1 |  |  | Cl=0 at alpha= | -0.77512 | deg
|  |  |  | @ Cl=0.1, Cd= | 0.004183
|  |  |  | @ Cl=0.4, Cd= | 0.0044533
|  |  |  | @ Cl=0.6, Cd= | 0.0071842
alpha (deg) | Cl | Cd | Cm | Cl/Cd
-20 | -1.4812 | 0.05175 | -0.0473 | -28.6222
-19.5 | -1.4717 | 0.04764 | -0.0473 | -30.8921
-19 | -1.461 | 0.04371 | -0.0472 | -33.4248
-18.5 | -1.445 | 0.04036 | -0.0469 | -35.8028
-18 | -1.4275 | 0.03718 | -0.0465 | -38.3943
-17.5 | -1.4065 | 0.03443 | -0.046 | -40.851
-17 | -1.3827 | 0.03191 | -0.0454 | -43.3312
-16.5 | -1.3586 | 0.02951 | -0.0447 | -46.0386
-16 | -1.3114 | 0.02745 | -0.0476 | -47.7741
-15.5 | -1.2545 | 0.02483 | -0.0538 | -50.5236
-15 | -1.2355 | 0.02294 | -0.0511 | -53.8579
-14.5 | -1.2112 | 0.02128 | -0.049 | -56.9173
-14 | -1.1841 | 0.0198 | -0.047 | -59.803
-13.5 | -1.155 | 0.01846 | -0.045 | -62.5677
-13 | -1.1245 | 0.01724 | -0.0429 | -65.2262
-12.5 | -1.092 | 0.01617 | -0.0409 | -67.5325
-12 | -1.059 | 0.01518 | -0.0389 | -69.7628
-11 | -0.9969 | 0.01318 | -0.0336 | -75.6373
-10.5 | -0.9643 | 0.01236 | -0.0308 | -78.0178
-10 | -0.9299 | 0.0117 | -0.0281 | -79.4786
-9.5 | -0.8966 | 0.01109 | -0.0249 | -80.8476
-8.5 | -0.8236 | 0.0102 | -0.0189 | -80.7451
-8 | -0.7774 | 0.00981 | -0.0176 | -79.2457
-7.5 | -0.7279 | 0.00946 | -0.017 | -76.945
-7 | -0.6779 | 0.0091 | -0.0164 | -74.4945
-6.5 | -0.6258 | 0.00878 | -0.0161 | -71.2756
-6 | -0.5733 | 0.00847 | -0.0159 | -67.686
-5.5 | -0.5202 | 0.00814 | -0.0159 | -63.9066
-5 | -0.4682 | 0.00768 | -0.0157 | -60.9635
-4.5 | -0.4164 | 0.00719 | -0.0155 | -57.9138
-3.5 | -0.3138 | 0.00581 | -0.0151 | -54.0103
-3 | -0.2619 | 0.00504 | -0.0152 | -51.9643
-2.5 | -0.2066 | 0.00447 | -0.0157 | -46.2192
-2 | -0.1477 | 0.00426 | -0.0166 | -34.6714
-1.5 | -0.0876 | 0.00422 | -0.0177 | -20.7583
-1 | -0.0273 | 0.00422 | -0.0189 | -6.4692
-0.5 | 0.0334 | 0.00418 | -0.0201 | 7.9904
0 | 0.0939 | 0.00418 | -0.0213 | 22.4641
0.5 | 0.154 | 0.00421 | -0.0224 | 36.5796
1 | 0.2148 | 0.00421 | -0.0236 | 51.0214
1.5 | 0.2749 | 0.00429 | -0.0247 | 64.0793
2 | 0.3349 | 0.00431 | -0.0258 | 77.703
2.5 | 0.3941 | 0.00442 | -0.0267 | 89.1629
3 | 0.4508 | 0.00474 | -0.0273 | 95.1055
3.5 | 0.5004 | 0.00554 | -0.0267 | 90.3249
4 | 0.548 | 0.0064 | -0.0259 | 85.625
4.5 | 0.5964 | 0.00713 | -0.0251 | 83.6466
5 | 0.6436 | 0.00784 | -0.024 | 82.0918
5.5 | 0.6908 | 0.00847 | -0.023 | 81.5584
6.5 | 0.7878 | 0.00939 | -0.0212 | 83.8978
7 | 0.8363 | 0.00978 | -0.0203 | 85.5112
7.5 | 0.8827 | 0.01017 | -0.019 | 86.7945
8 | 0.9242 | 0.01056 | -0.0168 | 87.5189
8.5 | 0.9554 | 0.01108 | -0.0127 | 86.2274
9 | 0.9914 | 0.01163 | -0.0098 | 85.2451
9.5 | 1.0268 | 0.01226 | -0.0071 | 83.752
10 | 1.0612 | 0.01302 | -0.0044 | 81.5054
10.5 | 1.0921 | 0.01398 | -0.0015 | 78.1187
11 | 1.1257 | 0.01491 | 0.0009 | 75.4997
11.5 | 1.16 | 0.01586 | 0.003 | 73.14
12 | 1.1918 | 0.01698 | 0.0053 | 70.1885
12.5 | 1.2226 | 0.01821 | 0.0075 | 67.1389
13 | 1.2514 | 0.01961 | 0.0097 | 63.8144
13.5 | 1.276 | 0.02132 | 0.0121 | 59.8499
14 | 1.3033 | 0.02293 | 0.0141 | 56.8382
14.5 | 1.3299 | 0.02463 | 0.0159 | 53.9951
15 | 1.3577 | 0.02631 | 0.0175 | 51.604
15.5 | 1.3798 | 0.02812 | 0.0199 | 49.0683
16.5 | 1.432 | 0.03278 | 0.0211 | 43.6852
17 | 1.4533 | 0.03541 | 0.0221 | 41.0421
17.5 | 1.4708 | 0.03849 | 0.023 | 38.2125
18 | 1.4851 | 0.04196 | 0.0238 | 35.3932
18.5 | 1.5027 | 0.04528 | 0.0241 | 33.1868
19 | 1.5207 | 0.04869 | 0.0242 | 31.2323
19.5 | 1.5328 | 0.05277 | 0.0241 | 29.0468
20 | 1.5475 | 0.05676 | 0.0237 | 27.2639

## 77. Re 5M Mach 0.25 (1)
BIGFOIL.COM POLAR EXPORT
NACA65-118
NACA65-118 |  |  |  | Cl Max: | 1.28 | at alpha= | 12.5 | deg
JavaFoil+Calcfoil stall+Eppler ext transition |  |  |  | L/D Max: | 112.056 | at alpha= | 4 | deg
Re: | 5000000 |  |  | Cd Min: | 0.00492 | at alpha= | -1 | deg
Mach: | 0.25 |  |  | Cl=0 at alpha= | -0.89062 | deg
|  |  |  | @ Cl=0.1, Cd= | 0.0049346
|  |  |  | @ Cl=0.4, Cd= | 0.0051498
|  |  |  | @ Cl=0.6, Cd= | 0.0054932
alpha (deg) | Cl | Cd | Cm | Cl/Cd
-18 | -0.732 | 0.14492 | 0.007 | -5.05
-17.5 | -0.781 | 0.12885 | 0.007 | -6.063
-17 | -0.825 | 0.11959 | 0.007 | -6.896
-16.5 | -0.879 | 0.09826 | 0.008 | -8.947
-16 | -0.995 | 0.04565 | 0.009 | -21.807
-15.5 | -1.049 | 0.03413 | 0.008 | -30.743
-15 | -1.081 | 0.03016 | 0.008 | -35.86
-14.5 | -1.107 | 0.02683 | 0.007 | -41.271
-14 | -1.124 | 0.02464 | 0.006 | -45.599
-13.5 | -1.134 | 0.02245 | 0.005 | -50.525
-13 | -1.137 | 0.02083 | 0.004 | -54.596
-12.5 | -1.132 | 0.01965 | 0.003 | -57.631
-12 | -1.122 | 0.01834 | 0.002 | -61.184
-11.5 | -1.105 | 0.01725 | 0.001 | -64.073
-11 | -1.083 | 0.01622 | 0 | -66.784
-10.5 | -1.055 | 0.01522 | -0.001 | -69.35
-10 | -1.021 | 0.01438 | -0.002 | -71.047
-9.5 | -0.982 | 0.01362 | -0.003 | -72.125
-9 | -0.939 | 0.01291 | -0.004 | -72.78
-8.5 | -0.894 | 0.01229 | -0.005 | -72.715
-8 | -0.845 | 0.01168 | -0.006 | -72.346
-7.5 | -0.795 | 0.01114 | -0.007 | -71.336
-7 | -0.742 | 0.01064 | -0.008 | -69.723
-6.5 | -0.687 | 0.01018 | -0.009 | -67.457
-6 | -0.63 | 0.00978 | -0.01 | -64.443
-5.5 | -0.572 | 0.00939 | -0.011 | -60.979
-5 | -0.513 | 0.00905 | -0.012 | -56.732
-4.5 | -0.458 | 0.00617 | -0.014 | -74.206
-4 | -0.396 | 0.00532 | -0.015 | -74.36
-3.5 | -0.333 | 0.00519 | -0.016 | -64.133
-3 | -0.269 | 0.0051 | -0.017 | -52.838
-2.5 | -0.206 | 0.00504 | -0.018 | -40.778
-2 | -0.142 | 0.005 | -0.019 | -28.432
-1.5 | -0.078 | 0.00493 | -0.02 | -15.807
-1 | -0.014 | 0.00492 | -0.021 | -2.805
-0.5 | 0.05 | 0.00495 | -0.022 | 10.171
0 | 0.115 | 0.00493 | -0.023 | 23.232
0.5 | 0.179 | 0.00495 | -0.024 | 36.068
1 | 0.243 | 0.00498 | -0.025 | 48.745
1.5 | 0.307 | 0.00501 | -0.026 | 61.26
2 | 0.371 | 0.0051 | -0.027 | 72.698
2.5 | 0.435 | 0.00521 | -0.029 | 83.564
3 | 0.497 | 0.00527 | -0.03 | 94.33
3.5 | 0.56 | 0.00539 | -0.031 | 103.822
4 | 0.622 | 0.00555 | -0.032 | 112.056
4.5 | 0.683 | 0.00648 | -0.033 | 105.533
5 | 0.736 | 0.00984 | -0.033 | 74.772
5.5 | 0.793 | 0.01027 | -0.034 | 77.234
6 | 0.849 | 0.01076 | -0.035 | 78.918
6.5 | 0.904 | 0.01123 | -0.036 | 80.501
7 | 0.957 | 0.01176 | -0.037 | 81.385
7.5 | 1.008 | 0.01227 | -0.038 | 82.14
8 | 1.055 | 0.01288 | -0.039 | 81.945
8.5 | 1.099 | 0.01352 | -0.04 | 81.243
9 | 1.139 | 0.01418 | -0.041 | 80.304
9.5 | 1.175 | 0.01492 | -0.042 | 78.72
10 | 1.206 | 0.01574 | -0.042 | 76.635
10.5 | 1.232 | 0.01662 | -0.043 | 74.119
11 | 1.253 | 0.01755 | -0.044 | 71.416
11.5 | 1.268 | 0.0186 | -0.045 | 68.183
12 | 1.277 | 0.01977 | -0.046 | 64.616
12.5 | 1.28 | 0.02105 | -0.046 | 60.804
13 | 1.275 | 0.02269 | -0.047 | 56.203
13.5 | 1.264 | 0.02449 | -0.048 | 51.625
14 | 1.245 | 0.02674 | -0.048 | 46.573
14.5 | 1.221 | 0.02866 | -0.049 | 42.613
15 | 1.187 | 0.03201 | -0.049 | 37.091
15.5 | 1.144 | 0.03619 | -0.05 | 31.623
16 | 1.087 | 0.04182 | -0.05 | 26.005
16.5 | 0.956 | 0.0856 | -0.043 | 11.167
17 | 0.866 | 0.11947 | -0.036 | 7.252
17.5 | 0.803 | 0.13452 | -0.033 | 5.971

## 78. Re 5M Mach 0.25 (2)
BIGFOIL.COM POLAR EXPORT
NACA65-118
NACA65-118 |  |  |  | Cl Max: | 1.4718 | at alpha= | 19.5 | deg
XFOIL ncrit=9 |  |  |  | L/D Max: | 97.6939 | at alpha= | 3 | deg
Re: | 5000000 |  |  | Cd Min: | 0.07816 | at alpha= | 20 | deg
Mach: | 0.25 |  |  | Cl=0 at alpha= | -0.772 | deg
|  |  |  | @ Cl=0.1, Cd= | 0.00425
|  |  |  | @ Cl=0.4, Cd= | 0.0044491
|  |  |  | @ Cl=0.6, Cd= | 0.0071738
alpha (deg) | Cl | Cd | Cm | Cl/Cd
-20 | -1.3443 | 0.07624 | -0.0549 | -17.6325
-19.5 | -1.3628 | 0.0684 | -0.0563 | -19.924
-19 | -1.3755 | 0.06144 | -0.057 | -22.3877
-18.5 | -1.3753 | 0.05578 | -0.0573 | -24.6558
-18 | -1.3728 | 0.05054 | -0.0572 | -27.1626
-17.5 | -1.3638 | 0.04599 | -0.0569 | -29.6543
-17 | -1.3503 | 0.04198 | -0.0563 | -32.1653
-16 | -1.3037 | 0.03468 | -0.0568 | -37.5923
-15.5 | -1.2322 | 0.03103 | -0.0659 | -39.71
-15 | -1.2101 | 0.02885 | -0.0635 | -41.9445
-14.5 | -1.1955 | 0.02606 | -0.0608 | -45.8749
-14 | -1.1747 | 0.02377 | -0.0583 | -49.4194
-13.5 | -1.1477 | 0.02194 | -0.0559 | -52.3108
-13 | -1.1189 | 0.02029 | -0.0535 | -55.1454
-12.5 | -1.0872 | 0.01885 | -0.0512 | -57.6764
-12 | -1.0561 | 0.01744 | -0.0486 | -60.5562
-11.5 | -1.0229 | 0.01621 | -0.0461 | -63.103
-11 | -0.9885 | 0.01509 | -0.0436 | -65.507
-10.5 | -0.9588 | 0.01383 | -0.0403 | -69.3275
-10 | -0.9244 | 0.01289 | -0.0374 | -71.7145
-9.5 | -0.8885 | 0.01206 | -0.0344 | -73.6733
-9 | -0.8523 | 0.01135 | -0.0313 | -75.0925
-8.5 | -0.8174 | 0.01073 | -0.0277 | -76.1789
-8 | -0.7872 | 0.01022 | -0.0229 | -77.0254
-7.5 | -0.7408 | 0.00979 | -0.0211 | -75.6691
-7 | -0.6908 | 0.00944 | -0.0199 | -73.178
-6.5 | -0.6399 | 0.00903 | -0.0188 | -70.8638
-5.5 | -0.5325 | 0.00835 | -0.0179 | -63.7725
-5 | -0.4788 | 0.00796 | -0.0174 | -60.1508
-4.5 | -0.4266 | 0.00742 | -0.0169 | -57.4933
-3.5 | -0.3233 | 0.00597 | -0.0159 | -54.1541
-3 | -0.2708 | 0.00512 | -0.0156 | -52.8906
-2.5 | -0.2142 | 0.00451 | -0.0161 | -47.4945
-2 | -0.1534 | 0.00431 | -0.017 | -35.5916
-1.5 | -0.0913 | 0.00428 | -0.0181 | -21.3318
-1 | -0.0285 | 0.00425 | -0.0194 | -6.7059
-0.5 | 0.034 | 0.00422 | -0.0206 | 8.0569
0 | 0.0967 | 0.00425 | -0.0218 | 22.7529
0.5 | 0.159 | 0.00425 | -0.023 | 37.4118
1 | 0.2217 | 0.00425 | -0.0242 | 52.1647
1.5 | 0.2839 | 0.00431 | -0.0253 | 65.8701
2 | 0.3461 | 0.00437 | -0.0264 | 79.1991
2.5 | 0.4074 | 0.00446 | -0.0274 | 91.3453
3 | 0.466 | 0.00477 | -0.0279 | 97.6939
4 | 0.5634 | 0.00656 | -0.0258 | 85.8841
4.5 | 0.6111 | 0.00736 | -0.0244 | 83.0299
5.5 | 0.7037 | 0.00879 | -0.0211 | 80.0569
6 | 0.7515 | 0.00931 | -0.0195 | 80.7197
6.5 | 0.7999 | 0.00973 | -0.0181 | 82.2097
7 | 0.8436 | 0.01016 | -0.0157 | 83.0315
7.5 | 0.8793 | 0.01059 | -0.0118 | 83.0312
8 | 0.9144 | 0.01121 | -0.0081 | 81.57
8.5 | 0.9503 | 0.01192 | -0.0048 | 79.7232
9 | 0.9874 | 0.01267 | -0.002 | 77.9321
9.5 | 1.0232 | 0.01357 | 0.0009 | 75.4016
10 | 1.0562 | 0.01466 | 0.0039 | 72.0464
10.5 | 1.0898 | 0.01581 | 0.0067 | 68.9311
11 | 1.1238 | 0.01703 | 0.0092 | 65.9894
11.5 | 1.1575 | 0.0183 | 0.0117 | 63.2514
12 | 1.188 | 0.01982 | 0.0142 | 59.9395
12.5 | 1.2173 | 0.02149 | 0.0168 | 56.645
13 | 1.243 | 0.02345 | 0.0194 | 53.0064
13.5 | 1.2717 | 0.02533 | 0.0216 | 50.2053
14 | 1.299 | 0.0274 | 0.0236 | 47.4088
14.5 | 1.3237 | 0.02972 | 0.0257 | 44.539
15 | 1.3488 | 0.03212 | 0.0275 | 41.9925
15.5 | 1.3694 | 0.03456 | 0.03 | 39.6238
17.5 | 1.438 | 0.04974 | 0.0327 | 28.9103
18 | 1.4534 | 0.054 | 0.0328 | 26.9148
18.5 | 1.4626 | 0.0591 | 0.0324 | 24.7479
19 | 1.4699 | 0.0646 | 0.0317 | 22.7539
19.5 | 1.4718 | 0.07102 | 0.0302 | 20.7237
20 | 1.4698 | 0.07816 | 0.0281 | 18.805

## 79. Re 5M Mach 0.50 (1)
BIGFOIL.COM POLAR EXPORT
NACA65-118
NACA65-118 |  |  |  | Cl Max: | 1.174 | at alpha= | 20 | deg
JavaFoil+Calcfoil stall+Eppler ext transition |  |  |  | L/D Max: | 113.125 | at alpha= | 4 | deg
Re: | 5000000 |  |  | Cd Min: | 0.00513 | at alpha= | -1 | deg
Mach: | 0.5 |  |  | Cl=0 at alpha= | -0.89437 | deg
|  |  |  | @ Cl=0.1, Cd= | 0.0051828
|  |  |  | @ Cl=0.4, Cd= | 0.0053829
|  |  |  | @ Cl=0.6, Cd= | 0.0058096
alpha (deg) | Cl | Cd | Cm | Cl/Cd
-20 | -1.074 | 0.15946 | 0.012 | -6.736
-19.5 | -1.053 | 0.15726 | 0.012 | -6.694
-19 | -1.023 | 0.15116 | 0.011 | -6.769
-18.5 | -0.99 | 0.14747 | 0.009 | -6.715
-18 | -0.962 | 0.14213 | 0.009 | -6.77
-17.5 | -0.935 | 0.13772 | 0.008 | -6.786
-17 | -0.91 | 0.13537 | 0.008 | -6.72
-16.5 | -0.879 | 0.12691 | 0.007 | -6.924
-16 | -0.85 | 0.12522 | 0.006 | -6.788
-15.5 | -0.822 | 0.1185 | 0.005 | -6.94
-15 | -0.796 | 0.11561 | 0.005 | -6.886
-14.5 | -0.766 | 0.1115 | 0.004 | -6.866
-14 | -0.738 | 0.10632 | 0.003 | -6.941
-13.5 | -0.71 | 0.10099 | 0.003 | -7.034
-13 | -0.683 | 0.09916 | 0.002 | -6.885
-12.5 | -0.655 | 0.08822 | 0.002 | -7.422
-12 | -0.628 | 0.08032 | 0.001 | -7.818
-11.5 | -0.604 | 0.07243 | 0.001 | -8.336
-11 | -0.571 | 0.07772 | 0 | -7.34
-10.5 | -0.543 | 0.07162 | -0.001 | -7.581
-10 | -0.597 | 0.02447 | -0.002 | -24.394
-9.5 | -0.578 | 0.01881 | -0.003 | -30.743
-9 | -0.863 | 0.01744 | -0.004 | -49.465
-8.5 | -0.884 | 0.01598 | -0.005 | -55.34
-8 | -0.87 | 0.01488 | -0.007 | -58.424
-7.5 | -0.837 | 0.01388 | -0.008 | -60.309
-7 | -0.794 | 0.01302 | -0.009 | -60.979
-6.5 | -0.743 | 0.01222 | -0.01 | -60.794
-6 | -0.687 | 0.01152 | -0.011 | -59.654
-5.5 | -0.627 | 0.01093 | -0.012 | -57.362
-5 | -0.564 | 0.0104 | -0.014 | -54.26
-4.5 | -0.499 | 0.00991 | -0.015 | -50.377
-4 | -0.441 | 0.00573 | -0.016 | -76.956
-3.5 | -0.371 | 0.00553 | -0.018 | -67.195
-3 | -0.301 | 0.00537 | -0.019 | -56.016
-2.5 | -0.23 | 0.00533 | -0.02 | -43.081
-2 | -0.159 | 0.00525 | -0.021 | -30.236
-1.5 | -0.087 | 0.00518 | -0.022 | -16.83
-1 | -0.015 | 0.00513 | -0.024 | -3.007
-0.5 | 0.056 | 0.00514 | -0.025 | 10.943
0 | 0.128 | 0.00521 | -0.026 | 24.589
0.5 | 0.2 | 0.00523 | -0.027 | 38.199
1 | 0.271 | 0.00525 | -0.028 | 51.695
1.5 | 0.343 | 0.00528 | -0.03 | 64.938
2 | 0.415 | 0.00541 | -0.031 | 76.635
2.5 | 0.486 | 0.00549 | -0.032 | 88.567
3 | 0.555 | 0.00564 | -0.033 | 98.48
3.5 | 0.624 | 0.0059 | -0.034 | 105.833
4 | 0.693 | 0.00613 | -0.035 | 113.125
4.5 | 0.753 | 0.00744 | -0.036 | 101.099
5 | 0.808 | 0.01154 | -0.037 | 69.977
5.5 | 0.868 | 0.01221 | -0.038 | 71.066
6 | 0.924 | 0.01293 | -0.039 | 71.443
6.5 | 0.976 | 0.01375 | -0.04 | 70.969
7 | 1.022 | 0.01459 | -0.041 | 70.023
7.5 | 1.059 | 0.01557 | -0.042 | 67.999
8 | 1.08 | 0.01668 | -0.043 | 64.738
8.5 | 1.069 | 0.01804 | -0.044 | 59.246
9 | 0.983 | 0.01971 | -0.045 | 49.86
9.5 | 0.697 | 0.02106 | -0.046 | 33.093
10 | 0.726 | 0.02326 | -0.046 | 31.224
10.5 | 0.643 | 0.07004 | -0.027 | 9.185
11 | 0.668 | 0.08119 | -0.024 | 8.223
11.5 | 0.814 | 0.02853 | -0.049 | 28.514
12 | 0.727 | 0.08174 | -0.029 | 8.889
12.5 | 0.752 | 0.09045 | -0.027 | 8.311
13 | 0.78 | 0.09998 | -0.029 | 7.802
13.5 | 0.807 | 0.1012 | -0.029 | 7.971
14 | 0.834 | 0.10603 | -0.029 | 7.864
14.5 | 0.864 | 0.11024 | -0.032 | 7.836
15 | 0.894 | 0.11868 | -0.034 | 7.537
15.5 | 0.918 | 0.11998 | -0.032 | 7.647
16 | 0.947 | 0.1239 | -0.034 | 7.64
16.5 | 0.98 | 0.12819 | -0.038 | 7.646
17 | 1.002 | 0.13271 | -0.036 | 7.548
17.5 | 1.029 | 0.13569 | -0.036 | 7.582
18 | 1.061 | 0.13942 | -0.039 | 7.609
18.5 | 1.097 | 0.14417 | -0.043 | 7.606
19 | 1.112 | 0.1518 | -0.04 | 7.328
19.5 | 1.14 | 0.15674 | -0.04 | 7.271
20 | 1.174 | 0.15892 | -0.044 | 7.388

## 80. Re 5M Mach 0.50 (2)
BIGFOIL.COM POLAR EXPORT
NACA65-118
NACA65-118 |  |  |  | Cl Max: | 1.0742 | at alpha= | 12 | deg
XFOIL ncrit=9 |  |  |  | L/D Max: | 106.86 | at alpha= | 3 | deg
Re: | 5000000 |  |  | Cd Min: | 0.16116 | at alpha= | 17 | deg
Mach: | 0.5 |  |  | Cl=0 at alpha= | -0.75173 | deg
|  |  |  | @ Cl=0.1, Cd= | 0.0044335
|  |  |  | @ Cl=0.4, Cd= | 0.0045858
|  |  |  | @ Cl=0.6, Cd= | 0.0067065
alpha (deg) | Cl | Cd | Cm | Cl/Cd
-16.5 | -0.6652 | 0.14572 | -0.0313 | -4.5649
-16 | -0.69 | 0.13087 | -0.0408 | -5.2724
-15.5 | -0.7128 | 0.11706 | -0.0496 | -6.0892
-15 | -0.7329 | 0.10369 | -0.0582 | -7.0682
-14.5 | -0.758 | 0.0901 | -0.0673 | -8.4129
-14 | -0.783 | 0.07759 | -0.0754 | -10.0915
-13.5 | -0.8094 | 0.0662 | -0.0817 | -12.2266
-13 | -0.8382 | 0.05593 | -0.0859 | -14.9866
-12 | -0.8897 | 0.03943 | -0.087 | -22.564
-11.5 | -0.9048 | 0.03335 | -0.0842 | -27.1304
-11 | -0.9037 | 0.02882 | -0.0804 | -31.3567
-10.5 | -0.8945 | 0.0251 | -0.076 | -35.6375
-10 | -0.8751 | 0.02222 | -0.0716 | -39.3834
-9.5 | -0.8479 | 0.01986 | -0.0673 | -42.6939
-9 | -0.8194 | 0.01776 | -0.0628 | -46.1374
-8.5 | -0.7846 | 0.01602 | -0.0587 | -48.9763
-8 | -0.7466 | 0.01455 | -0.0547 | -51.3127
-7.5 | -0.7096 | 0.01313 | -0.0506 | -54.0442
-6.5 | -0.6256 | 0.01105 | -0.0431 | -56.6154
-6 | -0.5852 | 0.01017 | -0.0389 | -57.5418
-5.5 | -0.5459 | 0.00947 | -0.0341 | -57.6452
-5 | -0.506 | 0.00901 | -0.0291 | -56.1598
-4.5 | -0.4554 | 0.00848 | -0.0262 | -53.7028
-4 | -0.4093 | 0.00763 | -0.0229 | -53.6435
-3.5 | -0.3604 | 0.00666 | -0.0203 | -54.1141
-2.5 | -0.2495 | 0.00472 | -0.0178 | -52.8602
-2 | -0.1792 | 0.00452 | -0.0187 | -39.646
-1.5 | -0.1074 | 0.00447 | -0.0199 | -24.0268
-1 | -0.0358 | 0.00446 | -0.0212 | -8.0269
-0.5 | 0.0363 | 0.00446 | -0.0226 | 8.139
0 | 0.1085 | 0.00443 | -0.024 | 24.4921
0.5 | 0.1805 | 0.00446 | -0.0254 | 40.4709
1 | 0.2521 | 0.00452 | -0.0267 | 55.7743
1.5 | 0.3245 | 0.00451 | -0.028 | 71.9512
2 | 0.3959 | 0.00458 | -0.0292 | 86.441
2.5 | 0.4672 | 0.00468 | -0.0301 | 99.8291
3 | 0.5343 | 0.005 | -0.0303 | 106.86
3.5 | 0.5815 | 0.00612 | -0.0273 | 95.0163
4 | 0.6203 | 0.00735 | -0.0227 | 84.3946
4.5 | 0.6536 | 0.00844 | -0.0171 | 77.4408
5 | 0.6687 | 0.00943 | -0.0081 | 70.912
5.5 | 0.693 | 0.01064 | -0.0015 | 65.1316
6.5 | 0.7738 | 0.01274 | 0.0062 | 60.7378
7 | 0.8156 | 0.01394 | 0.0097 | 58.5079
7.5 | 0.8551 | 0.01533 | 0.0133 | 55.7795
8 | 0.8933 | 0.01689 | 0.017 | 52.8893
8.5 | 0.9313 | 0.01857 | 0.0206 | 50.1508
9 | 0.9663 | 0.02051 | 0.0243 | 47.1136
9.5 | 0.9982 | 0.02269 | 0.0282 | 43.9929
10 | 1.0258 | 0.0253 | 0.0322 | 40.5455
10.5 | 1.0487 | 0.02838 | 0.0361 | 36.9521
11 | 1.0654 | 0.03205 | 0.0398 | 33.2418
11.5 | 1.0741 | 0.03648 | 0.0434 | 29.4435
12 | 1.0742 | 0.04188 | 0.0463 | 25.6495
12.5 | 1.0698 | 0.0481 | 0.0481 | 22.2412
13 | 1.0538 | 0.05594 | 0.0483 | 18.838
13.5 | 1.0243 | 0.06596 | 0.046 | 15.5291
14 | 0.9937 | 0.07731 | 0.0413 | 12.8534
14.5 | 0.9625 | 0.0901 | 0.0342 | 10.6826
15 | 0.9342 | 0.1037 | 0.0256 | 9.0087
15.5 | 0.9072 | 0.11818 | 0.0159 | 7.6764
16 | 0.8855 | 0.13249 | 0.0062 | 6.6835
16.5 | 0.8632 | 0.14718 | -0.0035 | 5.8649
17 | 0.8471 | 0.16116 | -0.0127 | 5.2563

## 81. Re 6M Mach 0.00 (1)
BIGFOIL.COM POLAR EXPORT
NACA65-118
NACA65-118 |  |  |  | Cl Max: | 1.379 | at alpha= | 14.5 | deg
JavaFoil+Calcfoil stall+Eppler ext transition |  |  |  | L/D Max: | 103.49 | at alpha= | 3.5 | deg
Re: | 6000000 |  |  | Cd Min: | 0.00479 | at alpha= | -0.5 | deg
Mach: | 0 |  |  | Cl=0 at alpha= | -0.89516 | deg
|  |  |  | @ Cl=0.1, Cd= | 0.0048065
|  |  |  | @ Cl=0.4, Cd= | 0.0050097
|  |  |  | @ Cl=0.6, Cd= | 0.005839
alpha (deg) | Cl | Cd | Cm | Cl/Cd
-20 | -1.087 | 0.07605 | 0.014 | -14.291
-19.5 | -1.134 | 0.05516 | 0.014 | -20.552
-19 | -1.154 | 0.05058 | 0.014 | -22.815
-18.5 | -1.18 | 0.04283 | 0.013 | -27.557
-18 | -1.199 | 0.03869 | 0.012 | -30.984
-17.5 | -1.213 | 0.03544 | 0.012 | -34.226
-17 | -1.227 | 0.03183 | 0.011 | -38.544
-16.5 | -1.236 | 0.02905 | 0.01 | -42.56
-16 | -1.243 | 0.02622 | 0.009 | -47.419
-15.5 | -1.244 | 0.02472 | 0.008 | -50.321
-15 | -1.242 | 0.02309 | 0.007 | -53.79
-14.5 | -1.237 | 0.0215 | 0.007 | -57.525
-14 | -1.227 | 0.02019 | 0.006 | -60.778
-13.5 | -1.214 | 0.01895 | 0.005 | -64.043
-13 | -1.196 | 0.0178 | 0.004 | -67.201
-12.5 | -1.176 | 0.01665 | 0.003 | -70.606
-12 | -1.151 | 0.01583 | 0.002 | -72.697
-11.5 | -1.122 | 0.01502 | 0.001 | -74.711
-11 | -1.09 | 0.01425 | 0 | -76.49
-10.5 | -1.054 | 0.01356 | -0.001 | -77.757
-10 | -1.015 | 0.01283 | -0.002 | -79.114
-9.5 | -0.972 | 0.01224 | -0.003 | -79.408
-9 | -0.926 | 0.01166 | -0.004 | -79.435
-8.5 | -0.879 | 0.01118 | -0.005 | -78.592
-8 | -0.829 | 0.0107 | -0.006 | -77.526
-7.5 | -0.778 | 0.01024 | -0.007 | -75.991
-7 | -0.725 | 0.00983 | -0.008 | -73.704
-6.5 | -0.67 | 0.00946 | -0.009 | -70.868
-6 | -0.615 | 0.0091 | -0.01 | -67.554
-5.5 | -0.558 | 0.00876 | -0.011 | -63.652
-5 | -0.5 | 0.00849 | -0.012 | -58.876
-4.5 | -0.444 | 0.00632 | -0.013 | -70.282
-4 | -0.383 | 0.00569 | -0.014 | -67.425
-3.5 | -0.322 | 0.00506 | -0.015 | -63.725
-3 | -0.261 | 0.00494 | -0.016 | -52.843
-2.5 | -0.199 | 0.00487 | -0.017 | -40.89
-2 | -0.138 | 0.00488 | -0.018 | -28.21
-1.5 | -0.075 | 0.00482 | -0.019 | -15.643
-1 | -0.013 | 0.00481 | -0.02 | -2.777
-0.5 | 0.049 | 0.00479 | -0.021 | 10.177
0 | 0.111 | 0.00481 | -0.022 | 23.066
0.5 | 0.173 | 0.00481 | -0.024 | 35.978
1 | 0.235 | 0.00484 | -0.025 | 48.604
1.5 | 0.297 | 0.00489 | -0.026 | 60.81
2 | 0.359 | 0.00497 | -0.027 | 72.255
2.5 | 0.421 | 0.00503 | -0.028 | 83.785
3 | 0.481 | 0.00513 | -0.029 | 93.78
3.5 | 0.542 | 0.00524 | -0.03 | 103.49
4 | 0.603 | 0.00587 | -0.031 | 102.656
4.5 | 0.663 | 0.00645 | -0.032 | 102.712
5 | 0.722 | 0.00748 | -0.033 | 96.479
5.5 | 0.773 | 0.00954 | -0.033 | 81.025
6 | 0.828 | 0.00997 | -0.034 | 83.087
6.5 | 0.882 | 0.01036 | -0.035 | 85.198
7 | 0.935 | 0.01078 | -0.036 | 86.76
7.5 | 0.987 | 0.01123 | -0.037 | 87.855
8 | 1.036 | 0.0117 | -0.038 | 88.522
8.5 | 1.081 | 0.01222 | -0.039 | 88.474
9 | 1.125 | 0.0128 | -0.04 | 87.891
9.5 | 1.165 | 0.01333 | -0.04 | 87.401
10 | 1.203 | 0.01397 | -0.041 | 86.067
10.5 | 1.237 | 0.01468 | -0.042 | 84.263
11 | 1.268 | 0.01543 | -0.043 | 82.143
11.5 | 1.295 | 0.01626 | -0.044 | 79.624
12 | 1.318 | 0.01707 | -0.045 | 77.246
12.5 | 1.338 | 0.01793 | -0.045 | 74.62
13 | 1.354 | 0.0189 | -0.046 | 71.67
13.5 | 1.366 | 0.02009 | -0.047 | 67.998
14 | 1.374 | 0.02136 | -0.047 | 64.322
14.5 | 1.379 | 0.02276 | -0.048 | 60.573
15 | 1.379 | 0.02442 | -0.049 | 56.454
15.5 | 1.374 | 0.02634 | -0.049 | 52.156
16 | 1.362 | 0.02848 | -0.05 | 47.822
16.5 | 1.348 | 0.03005 | -0.051 | 44.858
17 | 1.329 | 0.03283 | -0.051 | 40.475
17.5 | 1.307 | 0.03529 | -0.052 | 37.044
18 | 1.281 | 0.03909 | -0.052 | 32.774
18.5 | 1.254 | 0.04261 | -0.052 | 29.43
19 | 1.225 | 0.04677 | -0.053 | 26.185
19.5 | 1.188 | 0.0548 | -0.053 | 21.671

## 82. Re 6M Mach 0.00 (2)
BIGFOIL.COM POLAR EXPORT
NACA65-118
NACA65-118 |  |  |  | Cl Max: | 1.5843 | at alpha= | 20 | deg
XFOIL ncrit=9 |  |  |  | L/D Max: | 92.1402 | at alpha= | 8.5 | deg
Re: | 6000000 |  |  | Cd Min: | 0.05067 | at alpha= | 20 | deg
Mach: | 0 |  |  | Cl=0 at alpha= | -0.78037 | deg
|  |  |  | @ Cl=0.1, Cd= | 0.00403
|  |  |  | @ Cl=0.4, Cd= | 0.0044121
|  |  |  | @ Cl=0.6, Cd= | 0.0071604
alpha (deg) | Cl | Cd | Cm | Cl/Cd
-20 | -1.5296 | 0.04593 | -0.0434 | -33.3029
-19.5 | -1.5171 | 0.04233 | -0.0432 | -35.8398
-19 | -1.5023 | 0.03896 | -0.0429 | -38.5601
-18.5 | -1.484 | 0.03598 | -0.0426 | -41.2451
-18 | -1.4635 | 0.03327 | -0.0421 | -43.9886
-17.5 | -1.4407 | 0.03079 | -0.0416 | -46.7912
-17 | -1.4156 | 0.02856 | -0.041 | -49.5658
-16.5 | -1.3772 | 0.02633 | -0.0428 | -52.3054
-16 | -1.2961 | 0.02454 | -0.0523 | -52.8158
-15.5 | -1.2747 | 0.02294 | -0.0499 | -55.5667
-15 | -1.2526 | 0.02122 | -0.0476 | -59.0292
-14.5 | -1.2286 | 0.01961 | -0.0454 | -62.6517
-14 | -1.2023 | 0.01818 | -0.0433 | -66.1331
-13.5 | -1.1727 | 0.01697 | -0.0412 | -69.1043
-13 | -1.1423 | 0.01585 | -0.0391 | -72.0694
-12.5 | -1.1099 | 0.01488 | -0.0371 | -74.5901
-12 | -1.0768 | 0.01399 | -0.0349 | -76.9693
-11.5 | -1.0428 | 0.01317 | -0.0327 | -79.18
-11 | -1.0091 | 0.01242 | -0.0303 | -81.248
-10.5 | -0.9788 | 0.01163 | -0.027 | -84.1617
-10 | -0.9468 | 0.01101 | -0.0238 | -85.9946
-9.5 | -0.9173 | 0.01056 | -0.0196 | -86.8655
-9 | -0.8742 | 0.01017 | -0.0179 | -85.9587
-8.5 | -0.8279 | 0.00982 | -0.0168 | -84.3075
-8 | -0.7806 | 0.0094 | -0.0159 | -83.0426
-7.5 | -0.7306 | 0.00908 | -0.0154 | -80.4626
-7 | -0.6791 | 0.00877 | -0.0152 | -77.4344
-6.5 | -0.6269 | 0.00846 | -0.0151 | -74.1017
-6 | -0.5738 | 0.00817 | -0.0151 | -70.2326
-5.5 | -0.52 | 0.00786 | -0.0152 | -66.1578
-4.5 | -0.4143 | 0.00705 | -0.0153 | -58.766
-3.5 | -0.31 | 0.00588 | -0.0153 | -52.7211
-3 | -0.2567 | 0.00524 | -0.0155 | -48.9885
-2.5 | -0.2039 | 0.00444 | -0.0158 | -45.9234
-2 | -0.1463 | 0.00415 | -0.0166 | -35.253
-1.5 | -0.0866 | 0.0041 | -0.0177 | -21.122
-1 | -0.0264 | 0.00403 | -0.0189 | -6.5509
-0.5 | 0.0337 | 0.00401 | -0.0201 | 8.404
0 | 0.0937 | 0.00403 | -0.0212 | 23.2506
0.5 | 0.1541 | 0.00403 | -0.0225 | 38.2382
1 | 0.2138 | 0.00407 | -0.0236 | 52.5307
1.5 | 0.2739 | 0.0041 | -0.0247 | 66.8049
2 | 0.3337 | 0.00417 | -0.0258 | 80.024
2.5 | 0.3919 | 0.00433 | -0.0267 | 90.5081
3 | 0.4452 | 0.00487 | -0.0268 | 91.4168
3.5 | 0.4943 | 0.0057 | -0.0262 | 86.7193
4 | 0.5436 | 0.00643 | -0.0257 | 84.5412
4.5 | 0.593 | 0.00707 | -0.0251 | 83.8755
5 | 0.6418 | 0.0077 | -0.0244 | 83.3506
5.5 | 0.6904 | 0.00826 | -0.0237 | 83.5835
6 | 0.7402 | 0.00869 | -0.0231 | 85.1784
6.5 | 0.7903 | 0.00908 | -0.0226 | 87.0374
7 | 0.8397 | 0.00943 | -0.0219 | 89.0456
7.5 | 0.8883 | 0.00978 | -0.0211 | 90.8282
8 | 0.9336 | 0.01018 | -0.0198 | 91.7092
8.5 | 0.973 | 0.01056 | -0.0173 | 92.1402
9 | 1.0072 | 0.011 | -0.0139 | 91.5636
9.5 | 1.0411 | 0.01159 | -0.0108 | 89.8274
10 | 1.0739 | 0.01229 | -0.0077 | 87.38
10.5 | 1.1078 | 0.01304 | -0.0051 | 84.954
11 | 1.142 | 0.01383 | -0.0027 | 82.5741
11.5 | 1.1758 | 0.0147 | -0.0005 | 79.9864
12 | 1.2074 | 0.01573 | 0.0018 | 76.7578
12.5 | 1.2382 | 0.01686 | 0.0041 | 73.4401
13 | 1.2658 | 0.01821 | 0.0065 | 69.5113
13.5 | 1.2951 | 0.01956 | 0.0085 | 66.2117
14 | 1.3243 | 0.02094 | 0.0104 | 63.2426
14.5 | 1.3516 | 0.02249 | 0.0123 | 60.0978
15 | 1.3793 | 0.02405 | 0.0139 | 57.3514
15.5 | 1.4043 | 0.02582 | 0.0157 | 54.3881
16 | 1.4334 | 0.02767 | 0.0162 | 51.8034
17.5 | 1.4909 | 0.03526 | 0.0205 | 42.283
18 | 1.5133 | 0.03783 | 0.0211 | 40.0026
18.5 | 1.5329 | 0.04072 | 0.0216 | 37.6449
19 | 1.5528 | 0.04367 | 0.0219 | 35.5576
19.5 | 1.5683 | 0.04716 | 0.0221 | 33.2549
20 | 1.5843 | 0.05067 | 0.022 | 31.267

## 83. Re 6M Mach 0.10 (1)
BIGFOIL.COM POLAR EXPORT
NACA65-118
NACA65-118 |  |  |  | Cl Max: | 1.363 | at alpha= | 14.5 | deg
JavaFoil+Calcfoil stall+Eppler ext transition |  |  |  | L/D Max: | 103.503 | at alpha= | 3.5 | deg
Re: | 6000000 |  |  | Cd Min: | 0.0048 | at alpha= | -1.5 | deg
Mach: | 0.1 |  |  | Cl=0 at alpha= | -0.89516 | deg
|  |  |  | @ Cl=0.1, Cd= | 0.0048218
|  |  |  | @ Cl=0.4, Cd= | 0.0050066
|  |  |  | @ Cl=0.6, Cd= | 0.0058561
alpha (deg) | Cl | Cd | Cm | Cl/Cd
-20 | -0.982 | 0.12168 | 0.012 | -8.069
-19.5 | -1.058 | 0.07314 | 0.014 | -14.471
-19 | -1.099 | 0.05747 | 0.013 | -19.128
-18.5 | -1.128 | 0.04934 | 0.013 | -22.87
-18 | -1.154 | 0.04299 | 0.012 | -26.846
-17.5 | -1.177 | 0.03746 | 0.012 | -31.419
-17 | -1.195 | 0.03322 | 0.011 | -35.982
-16.5 | -1.209 | 0.03013 | 0.01 | -40.13
-16 | -1.22 | 0.02719 | 0.009 | -44.864
-15.5 | -1.224 | 0.0256 | 0.008 | -47.811
-15 | -1.226 | 0.02368 | 0.007 | -51.774
-14.5 | -1.223 | 0.0221 | 0.007 | -55.333
-14 | -1.217 | 0.02037 | 0.006 | -59.752
-13.5 | -1.206 | 0.01932 | 0.005 | -62.412
-13 | -1.191 | 0.01818 | 0.004 | -65.503
-12.5 | -1.172 | 0.01693 | 0.003 | -69.223
-12 | -1.148 | 0.01613 | 0.002 | -71.192
-11.5 | -1.121 | 0.01522 | 0.001 | -73.655
-11 | -1.09 | 0.01443 | 0 | -75.566
-10.5 | -1.056 | 0.01363 | -0.001 | -77.447
-10 | -1.017 | 0.01298 | -0.002 | -78.325
-9.5 | -0.974 | 0.01235 | -0.003 | -78.835
-9 | -0.929 | 0.01177 | -0.004 | -78.915
-8.5 | -0.881 | 0.01125 | -0.005 | -78.343
-8 | -0.832 | 0.01077 | -0.006 | -77.222
-7.5 | -0.781 | 0.0103 | -0.007 | -75.763
-7 | -0.728 | 0.00991 | -0.008 | -73.431
-6.5 | -0.673 | 0.0095 | -0.009 | -70.864
-6 | -0.617 | 0.00915 | -0.01 | -67.452
-5.5 | -0.56 | 0.00883 | -0.011 | -63.427
-5 | -0.502 | 0.00853 | -0.012 | -58.842
-4.5 | -0.446 | 0.00631 | -0.013 | -70.662
-4 | -0.385 | 0.00567 | -0.014 | -67.995
-3.5 | -0.324 | 0.00503 | -0.015 | -64.38
-3 | -0.262 | 0.00498 | -0.016 | -52.609
-2.5 | -0.2 | 0.00492 | -0.017 | -40.714
-2 | -0.138 | 0.00486 | -0.018 | -28.454
-1.5 | -0.076 | 0.0048 | -0.019 | -15.784
-1 | -0.013 | 0.0048 | -0.021 | -2.801
-0.5 | 0.049 | 0.00483 | -0.022 | 10.134
0 | 0.111 | 0.00482 | -0.023 | 23.127
0.5 | 0.174 | 0.00482 | -0.024 | 36.031
1 | 0.236 | 0.00485 | -0.025 | 48.698
1.5 | 0.299 | 0.0049 | -0.026 | 60.973
2 | 0.361 | 0.00495 | -0.027 | 73.003
2.5 | 0.423 | 0.00504 | -0.028 | 84.047
3 | 0.484 | 0.00513 | -0.029 | 94.288
3.5 | 0.545 | 0.00527 | -0.03 | 103.503
4 | 0.606 | 0.00592 | -0.031 | 102.387
4.5 | 0.666 | 0.00652 | -0.032 | 102.14
5 | 0.725 | 0.00756 | -0.033 | 95.917
5.5 | 0.776 | 0.00959 | -0.034 | 80.914
6 | 0.832 | 0.01003 | -0.034 | 82.906
6.5 | 0.886 | 0.01043 | -0.035 | 84.972
7 | 0.939 | 0.01088 | -0.036 | 86.285
7.5 | 0.99 | 0.01132 | -0.037 | 87.479
8 | 1.039 | 0.0118 | -0.038 | 88.073
8.5 | 1.085 | 0.01233 | -0.039 | 87.979
9 | 1.127 | 0.01292 | -0.04 | 87.291
9.5 | 1.167 | 0.01349 | -0.041 | 86.524
10 | 1.204 | 0.01413 | -0.041 | 85.182
10.5 | 1.237 | 0.01486 | -0.042 | 83.268
11 | 1.267 | 0.01564 | -0.043 | 81.032
11.5 | 1.293 | 0.01649 | -0.044 | 78.391
12 | 1.315 | 0.01727 | -0.045 | 76.134
12.5 | 1.333 | 0.01824 | -0.045 | 73.068
13 | 1.347 | 0.0193 | -0.046 | 69.763
13.5 | 1.356 | 0.02058 | -0.047 | 65.878
14 | 1.361 | 0.02196 | -0.048 | 61.967
14.5 | 1.363 | 0.02325 | -0.048 | 58.603
15 | 1.359 | 0.02503 | -0.049 | 54.321
15.5 | 1.351 | 0.02707 | -0.05 | 49.904
16 | 1.335 | 0.0294 | -0.05 | 45.398
16.5 | 1.315 | 0.0316 | -0.051 | 41.616
17 | 1.292 | 0.03411 | -0.051 | 37.874
17.5 | 1.265 | 0.0374 | -0.052 | 33.815
18 | 1.235 | 0.04127 | -0.052 | 29.913
18.5 | 1.202 | 0.04547 | -0.052 | 26.435
19 | 1.167 | 0.05065 | -0.052 | 23.038
19.5 | 1.126 | 0.05893 | -0.052 | 19.104

## 84. Re 6M Mach 0.10 (2)
BIGFOIL.COM POLAR EXPORT
NACA65-118
NACA65-118 |  |  |  | Cl Max: | 1.5774 | at alpha= | 20 | deg
XFOIL ncrit=9 |  |  |  | L/D Max: | 91.9713 | at alpha= | 3 | deg
Re: | 6000000 |  |  | Cd Min: | 0.05349 | at alpha= | 20 | deg
Mach: | 0.1 |  |  | Cl=0 at alpha= | -0.77934 | deg
|  |  |  | @ Cl=0.1, Cd= | 0.00404
|  |  |  | @ Cl=0.4, Cd= | 0.0043874
|  |  |  | @ Cl=0.6, Cd= | 0.0071538
alpha (deg) | Cl | Cd | Cm | Cl/Cd
-20 | -1.5177 | 0.04904 | -0.0457 | -30.9482
-19.5 | -1.5086 | 0.04494 | -0.0455 | -33.5692
-19 | -1.4964 | 0.04123 | -0.0452 | -36.294
-18.5 | -1.48 | 0.03795 | -0.0448 | -38.9987
-18 | -1.4606 | 0.03501 | -0.0443 | -41.7195
-17.5 | -1.4392 | 0.03232 | -0.0437 | -44.5297
-16.5 | -1.3796 | 0.02752 | -0.0443 | -50.1308
-16 | -1.2951 | 0.02543 | -0.0546 | -50.928
-15.5 | -1.2742 | 0.02374 | -0.0521 | -53.6731
-15 | -1.2488 | 0.02214 | -0.0501 | -56.4047
-14.5 | -1.2268 | 0.02035 | -0.0478 | -60.285
-14 | -1.2019 | 0.01877 | -0.0454 | -64.033
-13.5 | -1.1725 | 0.01748 | -0.0433 | -67.0767
-13 | -1.1422 | 0.0163 | -0.0412 | -70.0736
-12.5 | -1.1097 | 0.01527 | -0.039 | -72.6719
-12 | -1.0765 | 0.01433 | -0.0369 | -75.1221
-11.5 | -1.0427 | 0.01345 | -0.0346 | -77.5242
-11 | -1.0079 | 0.01269 | -0.0322 | -79.4247
-10.5 | -0.9775 | 0.01185 | -0.029 | -82.4895
-10 | -0.9446 | 0.01118 | -0.0259 | -84.4902
-9.5 | -0.9142 | 0.01064 | -0.0219 | -85.9211
-9 | -0.8765 | 0.01026 | -0.019 | -85.4288
-8.5 | -0.8303 | 0.00991 | -0.0178 | -83.7841
-8 | -0.7835 | 0.00947 | -0.0166 | -82.735
-7.5 | -0.7337 | 0.00913 | -0.016 | -80.3614
-7 | -0.682 | 0.00882 | -0.0157 | -77.3243
-6.5 | -0.6299 | 0.0085 | -0.0155 | -74.1059
-6 | -0.5764 | 0.00821 | -0.0155 | -70.2071
-5.5 | -0.5226 | 0.0079 | -0.0155 | -66.1519
-5 | -0.4693 | 0.00755 | -0.0155 | -62.1589
-4.5 | -0.4164 | 0.00707 | -0.0155 | -58.8967
-4 | -0.3644 | 0.00649 | -0.0153 | -56.1479
-3.5 | -0.3118 | 0.0059 | -0.0154 | -52.8475
-3 | -0.2583 | 0.00525 | -0.0156 | -49.2
-2.5 | -0.2053 | 0.00444 | -0.0158 | -46.2387
-2 | -0.1473 | 0.00416 | -0.0167 | -35.4087
-1.5 | -0.0872 | 0.0041 | -0.0178 | -21.2683
-1 | -0.0267 | 0.00404 | -0.019 | -6.6089
-0.5 | 0.0338 | 0.00402 | -0.0202 | 8.408
0 | 0.0942 | 0.00404 | -0.0213 | 23.3168
0.5 | 0.155 | 0.00404 | -0.0226 | 38.3663
1 | 0.215 | 0.00408 | -0.0237 | 52.6961
1.5 | 0.2756 | 0.0041 | -0.0248 | 67.2195
2 | 0.3358 | 0.00417 | -0.026 | 80.5276
2.5 | 0.3943 | 0.00433 | -0.0268 | 91.0624
3 | 0.4479 | 0.00487 | -0.0269 | 91.9713
3.5 | 0.4971 | 0.00572 | -0.0263 | 86.9056
4 | 0.5464 | 0.00646 | -0.0257 | 84.582
4.5 | 0.5959 | 0.0071 | -0.0251 | 83.9296
5 | 0.6447 | 0.00774 | -0.0243 | 83.2946
5.5 | 0.6933 | 0.00831 | -0.0234 | 83.4296
6 | 0.743 | 0.00875 | -0.0227 | 84.9143
7 | 0.8425 | 0.00949 | -0.0214 | 88.7777
7.5 | 0.8909 | 0.00984 | -0.0204 | 90.5386
8 | 0.9354 | 0.01027 | -0.0188 | 91.0808
8.5 | 0.9711 | 0.01064 | -0.0154 | 91.2688
9 | 1.0059 | 0.01115 | -0.0122 | 90.2152
9.5 | 1.0401 | 0.01177 | -0.0091 | 88.3687
10 | 1.0729 | 0.01253 | -0.006 | 85.6265
10.5 | 1.1076 | 0.0133 | -0.0035 | 83.2782
11 | 1.1421 | 0.01413 | -0.0011 | 80.828
11.5 | 1.176 | 0.01506 | 0.0012 | 78.0876
12 | 1.207 | 0.01617 | 0.0036 | 74.6444
12.5 | 1.2373 | 0.01739 | 0.006 | 71.1501
13 | 1.2642 | 0.01885 | 0.0085 | 67.0663
13.5 | 1.2948 | 0.02019 | 0.0104 | 64.1308
14 | 1.3238 | 0.02166 | 0.0123 | 61.1173
14.5 | 1.3508 | 0.0233 | 0.0142 | 57.9742
15 | 1.3786 | 0.02496 | 0.0159 | 55.2324
15.5 | 1.4035 | 0.02683 | 0.0177 | 52.3108
16 | 1.4337 | 0.0288 | 0.018 | 49.7812
17.5 | 1.4907 | 0.03668 | 0.0225 | 40.6407
18 | 1.5127 | 0.03941 | 0.0231 | 38.3837
18.5 | 1.5312 | 0.04253 | 0.0236 | 36.0028
19 | 1.5492 | 0.04581 | 0.0239 | 33.8179
19.5 | 1.563 | 0.04962 | 0.024 | 31.4994
20 | 1.5774 | 0.05349 | 0.0238 | 29.4896

## 85. Re 6M Mach 0.25 (1)
BIGFOIL.COM POLAR EXPORT
NACA65-118
NACA65-118 |  |  |  | Cl Max: | 1.282 | at alpha= | 12.5 | deg
JavaFoil+Calcfoil stall+Eppler ext transition |  |  |  | L/D Max: | 104.427 | at alpha= | 3.5 | deg
Re: | 6000000 |  |  | Cd Min: | 0.00483 | at alpha= | -1 | deg
Mach: | 0.25 |  |  | Cl=0 at alpha= | -0.89062 | deg
|  |  |  | @ Cl=0.1, Cd= | 0.0048346
|  |  |  | @ Cl=0.4, Cd= | 0.0050508
|  |  |  | @ Cl=0.6, Cd= | 0.0058503
alpha (deg) | Cl | Cd | Cm | Cl/Cd
-18 | -0.733 | 0.14118 | 0.008 | -5.194
-17.5 | -0.781 | 0.12857 | 0.008 | -6.077
-17 | -0.832 | 0.11164 | 0.008 | -7.457
-16.5 | -0.898 | 0.08339 | 0.008 | -10.775
-16 | -0.998 | 0.04397 | 0.009 | -22.708
-15.5 | -1.05 | 0.0334 | 0.008 | -31.44
-15 | -1.085 | 0.02864 | 0.008 | -37.874
-14.5 | -1.11 | 0.02564 | 0.007 | -43.275
-14 | -1.126 | 0.02362 | 0.006 | -47.676
-13.5 | -1.136 | 0.02159 | 0.005 | -52.632
-13 | -1.139 | 0.02004 | 0.004 | -56.844
-12.5 | -1.134 | 0.0189 | 0.003 | -60.021
-12 | -1.124 | 0.01767 | 0.002 | -63.598
-11.5 | -1.107 | 0.01662 | 0.001 | -66.598
-11 | -1.085 | 0.01562 | 0 | -69.433
-10.5 | -1.057 | 0.01468 | -0.001 | -71.998
-10 | -1.023 | 0.01388 | -0.002 | -73.67
-9.5 | -0.983 | 0.01317 | -0.003 | -74.657
-9 | -0.941 | 0.01247 | -0.004 | -75.424
-8.5 | -0.895 | 0.01188 | -0.005 | -75.327
-8 | -0.847 | 0.01129 | -0.006 | -75.001
-7.5 | -0.796 | 0.01078 | -0.007 | -73.831
-7 | -0.743 | 0.01029 | -0.008 | -72.164
-6.5 | -0.688 | 0.00988 | -0.009 | -69.615
-6 | -0.631 | 0.00948 | -0.01 | -66.597
-5.5 | -0.573 | 0.0091 | -0.011 | -62.994
-5 | -0.514 | 0.00878 | -0.012 | -58.571
-4.5 | -0.458 | 0.00659 | -0.014 | -69.531
-4 | -0.396 | 0.00585 | -0.015 | -67.6
-3.5 | -0.333 | 0.0051 | -0.016 | -65.26
-3 | -0.269 | 0.00505 | -0.017 | -53.291
-2.5 | -0.206 | 0.00493 | -0.018 | -41.678
-2 | -0.142 | 0.00488 | -0.019 | -29.098
-1.5 | -0.078 | 0.00486 | -0.02 | -16.023
-1 | -0.014 | 0.00483 | -0.021 | -2.861
-0.5 | 0.05 | 0.00485 | -0.022 | 10.378
0 | 0.115 | 0.00483 | -0.023 | 23.714
0.5 | 0.179 | 0.00486 | -0.024 | 36.774
1 | 0.243 | 0.0049 | -0.025 | 49.575
1.5 | 0.307 | 0.00495 | -0.026 | 62.051
2 | 0.371 | 0.00501 | -0.027 | 74.091
2.5 | 0.435 | 0.0051 | -0.029 | 85.311
3 | 0.497 | 0.00519 | -0.03 | 95.733
3.5 | 0.56 | 0.00536 | -0.031 | 104.427
4 | 0.622 | 0.00612 | -0.032 | 101.603
4.5 | 0.683 | 0.00692 | -0.033 | 98.738
5 | 0.736 | 0.00955 | -0.033 | 77.145
5.5 | 0.794 | 0.00995 | -0.034 | 79.799
6 | 0.85 | 0.01043 | -0.035 | 81.551
6.5 | 0.905 | 0.01088 | -0.036 | 83.221
7 | 0.958 | 0.01138 | -0.037 | 84.164
7.5 | 1.009 | 0.01187 | -0.038 | 85.036
8 | 1.057 | 0.01244 | -0.039 | 84.936
8.5 | 1.1 | 0.01306 | -0.04 | 84.233
9 | 1.14 | 0.0137 | -0.041 | 83.251
9.5 | 1.176 | 0.01443 | -0.042 | 81.505
10 | 1.208 | 0.01519 | -0.042 | 79.483
10.5 | 1.234 | 0.01605 | -0.043 | 76.906
11 | 1.255 | 0.01693 | -0.044 | 74.139
11.5 | 1.27 | 0.01794 | -0.045 | 70.808
12 | 1.279 | 0.01906 | -0.046 | 67.139
12.5 | 1.282 | 0.02028 | -0.046 | 63.222
13 | 1.277 | 0.02184 | -0.047 | 58.479
13.5 | 1.266 | 0.02354 | -0.048 | 53.799
14 | 1.248 | 0.02567 | -0.049 | 48.6
14.5 | 1.224 | 0.0275 | -0.049 | 44.494
15 | 1.191 | 0.0302 | -0.05 | 39.442
15.5 | 1.149 | 0.03385 | -0.05 | 33.95
16 | 1.089 | 0.04062 | -0.05 | 26.804
16.5 | 1.001 | 0.05956 | -0.048 | 16.808
17 | 0.875 | 0.11086 | -0.038 | 7.895
17.5 | 0.806 | 0.13043 | -0.034 | 6.18

## 86. Re 6M Mach 0.25 (2)
BIGFOIL.COM POLAR EXPORT
NACA65-118
NACA65-118 |  |  |  | Cl Max: | 1.5141 | at alpha= | 19.5 | deg
XFOIL ncrit=9 |  |  |  | L/D Max: | 93.105 | at alpha= | 2.5 | deg
Re: | 6000000 |  |  | Cd Min: | 0.07387 | at alpha= | -20 | deg
Mach: | 0.25 |  |  | Cl=0 at alpha= | -0.7752 | deg
|  |  |  | @ Cl=0.1, Cd= | 0.0040705
|  |  |  | @ Cl=0.4, Cd= | 0.0043569
|  |  |  | @ Cl=0.6, Cd= | 0.0071889
alpha (deg) | Cl | Cd | Cm | Cl/Cd
-20 | -1.3795 | 0.07387 | -0.0537 | -18.6747
-19.5 | -1.4052 | 0.06536 | -0.0551 | -21.4994
-19 | -1.42 | 0.0581 | -0.056 | -24.4406
-18.5 | -1.4266 | 0.05189 | -0.0562 | -27.4928
-18 | -1.4191 | 0.04714 | -0.0559 | -30.1039
-17.5 | -1.4101 | 0.04272 | -0.0553 | -33.008
-17 | -1.3931 | 0.03905 | -0.0546 | -35.6748
-16.5 | -1.3725 | 0.03547 | -0.0541 | -38.6947
-16 | -1.2797 | 0.03151 | -0.0671 | -40.6125
-15.5 | -1.2641 | 0.02912 | -0.064 | -43.41
-15 | -1.2393 | 0.02696 | -0.062 | -45.9681
-14.5 | -1.2152 | 0.0248 | -0.0597 | -49
-14 | -1.1893 | 0.02285 | -0.0574 | -52.0481
-13.5 | -1.1647 | 0.02092 | -0.0548 | -55.674
-13 | -1.1382 | 0.01918 | -0.052 | -59.3431
-12.5 | -1.1067 | 0.01777 | -0.0495 | -62.2791
-12 | -1.0747 | 0.01647 | -0.0469 | -65.252
-11.5 | -1.041 | 0.01529 | -0.0443 | -68.0837
-11 | -1.006 | 0.01424 | -0.0417 | -70.6461
-10.5 | -0.9709 | 0.01328 | -0.0389 | -73.1099
-10 | -0.9375 | 0.01231 | -0.0358 | -76.1576
-9.5 | -0.9027 | 0.01151 | -0.0325 | -78.4275
-9 | -0.8677 | 0.01082 | -0.0291 | -80.1941
-8.5 | -0.835 | 0.01029 | -0.0248 | -81.1467
-8 | -0.7953 | 0.00989 | -0.0216 | -80.4146
-7.5 | -0.7483 | 0.00946 | -0.0199 | -79.1015
-7 | -0.6971 | 0.0091 | -0.0189 | -76.6044
-6.5 | -0.6448 | 0.00876 | -0.0181 | -73.6073
-6 | -0.5903 | 0.00844 | -0.0177 | -69.9408
-5.5 | -0.5355 | 0.00812 | -0.0174 | -65.9483
-5 | -0.4806 | 0.00778 | -0.0172 | -61.7738
-4.5 | -0.4271 | 0.00727 | -0.0168 | -58.7483
-3.5 | -0.321 | 0.00603 | -0.0162 | -53.2338
-3 | -0.2668 | 0.00532 | -0.0162 | -50.1504
-2.5 | -0.213 | 0.00448 | -0.0162 | -47.5446
-2 | -0.1531 | 0.00421 | -0.0171 | -36.3658
-1.5 | -0.0906 | 0.00412 | -0.0182 | -21.9903
-1 | -0.0281 | 0.00407 | -0.0194 | -6.9042
-0.5 | 0.0344 | 0.00407 | -0.0207 | 8.4521
0 | 0.097 | 0.00407 | -0.0219 | 23.8329
0.5 | 0.16 | 0.00408 | -0.0232 | 39.2157
1 | 0.2222 | 0.00412 | -0.0243 | 53.932
1.5 | 0.2847 | 0.00414 | -0.0255 | 68.7681
2 | 0.347 | 0.0042 | -0.0266 | 82.619
2.5 | 0.4078 | 0.00438 | -0.0275 | 93.105
3.5 | 0.5121 | 0.00582 | -0.0265 | 87.9897
4 | 0.5615 | 0.00664 | -0.0255 | 84.5633
4.5 | 0.6106 | 0.00734 | -0.0244 | 83.188
5 | 0.6593 | 0.00799 | -0.0231 | 82.5156
6 | 0.7576 | 0.00903 | -0.0206 | 83.8981
6.5 | 0.8075 | 0.00942 | -0.0194 | 85.7219
7 | 0.8552 | 0.00983 | -0.0177 | 86.999
7.5 | 0.8927 | 0.01022 | -0.0141 | 87.3483
8 | 0.9271 | 0.01079 | -0.0101 | 85.9222
8.5 | 0.965 | 0.01138 | -0.007 | 84.7979
9 | 1.0012 | 0.01213 | -0.0038 | 82.5392
9.5 | 1.0356 | 0.01302 | -0.0007 | 79.5392
10 | 1.0709 | 0.01397 | 0.0022 | 76.6571
10.5 | 1.1067 | 0.01498 | 0.0048 | 73.8785
11 | 1.1409 | 0.01612 | 0.0075 | 70.7754
12 | 1.2021 | 0.019 | 0.0131 | 63.2684
12.5 | 1.232 | 0.0206 | 0.0156 | 59.8058
13 | 1.2639 | 0.02217 | 0.0178 | 57.0095
13.5 | 1.293 | 0.02398 | 0.0201 | 53.9199
14 | 1.3208 | 0.02595 | 0.0223 | 50.8979
14.5 | 1.3466 | 0.02817 | 0.0244 | 47.8026
15 | 1.3722 | 0.03049 | 0.0263 | 45.0049
15.5 | 1.3918 | 0.03331 | 0.0284 | 41.7832
16 | 1.4178 | 0.03638 | 0.0287 | 38.972
17 | 1.4569 | 0.04256 | 0.0319 | 34.2317
17.5 | 1.4706 | 0.04666 | 0.0326 | 31.5174
18 | 1.4881 | 0.05059 | 0.033 | 29.4149
18.5 | 1.4996 | 0.05527 | 0.0331 | 27.1323
19 | 1.5105 | 0.06023 | 0.0327 | 25.0789
19.5 | 1.5141 | 0.06616 | 0.0318 | 22.8854
20 | 1.5114 | 0.07316 | 0.03 | 20.6588

## 87. Re 6M Mach 0.50 (1)
BIGFOIL.COM POLAR EXPORT
NACA65-118
NACA65-118 |  |  |  | Cl Max: | 1.182 | at alpha= | 20 | deg
JavaFoil+Calcfoil stall+Eppler ext transition |  |  |  | L/D Max: | 107.875 | at alpha= | 3.5 | deg
Re: | 6000000 |  |  | Cd Min: | 0.00506 | at alpha= | -1 | deg
Mach: | 0.5 |  |  | Cl=0 at alpha= | -0.89437 | deg
|  |  |  | @ Cl=0.1, Cd= | 0.0050844
|  |  |  | @ Cl=0.4, Cd= | 0.0052771
|  |  |  | @ Cl=0.6, Cd= | 0.0057239
alpha (deg) | Cl | Cd | Cm | Cl/Cd
-20 | -1.074 | 0.15592 | 0.012 | -6.891
-19.5 | -1.055 | 0.15382 | 0.012 | -6.86
-19 | -1.026 | 0.14587 | 0.011 | -7.035
-18.5 | -0.993 | 0.14335 | 0.01 | -6.93
-18 | -0.963 | 0.13898 | 0.009 | -6.926
-17.5 | -0.935 | 0.13398 | 0.008 | -6.977
-17 | -0.911 | 0.13055 | 0.008 | -6.98
-16.5 | -0.88 | 0.12381 | 0.007 | -7.108
-16 | -0.85 | 0.12248 | 0.006 | -6.942
-15.5 | -0.823 | 0.11621 | 0.005 | -7.079
-15 | -0.797 | 0.11313 | 0.005 | -7.049
-14.5 | -0.766 | 0.10844 | 0.004 | -7.062
-14 | -0.738 | 0.10401 | 0.003 | -7.096
-13.5 | -0.711 | 0.09894 | 0.003 | -7.182
-13 | -0.683 | 0.09596 | 0.002 | -7.117
-12.5 | -0.656 | 0.08702 | 0.002 | -7.541
-12 | -0.633 | 0.07669 | 0.001 | -8.249
-11.5 | -0.7 | 0.02498 | 0.001 | -28.038
-11 | -0.571 | 0.07646 | 0 | -7.466
-10.5 | -0.543 | 0.07003 | -0.001 | -7.76
-10 | -0.606 | 0.02146 | -0.002 | -28.212
-9.5 | -0.579 | 0.01817 | -0.003 | -31.887
-9 | -0.864 | 0.01684 | -0.004 | -51.308
-8.5 | -0.885 | 0.01543 | -0.006 | -57.368
-8 | -0.871 | 0.01438 | -0.007 | -60.575
-7.5 | -0.838 | 0.01343 | -0.008 | -62.442
-7 | -0.795 | 0.01257 | -0.009 | -63.225
-6.5 | -0.744 | 0.01182 | -0.01 | -62.952
-6 | -0.688 | 0.01113 | -0.011 | -61.776
-5.5 | -0.628 | 0.01058 | -0.013 | -59.321
-5 | -0.565 | 0.01008 | -0.014 | -56.059
-4.5 | -0.5 | 0.00961 | -0.015 | -52.041
-4 | -0.438 | 0.00648 | -0.016 | -67.492
-3.5 | -0.371 | 0.00547 | -0.018 | -67.841
-3 | -0.301 | 0.00532 | -0.019 | -56.498
-2.5 | -0.23 | 0.00521 | -0.02 | -44.089
-2 | -0.159 | 0.00513 | -0.021 | -30.95
-1.5 | -0.087 | 0.00513 | -0.022 | -16.976
-1 | -0.015 | 0.00506 | -0.024 | -3.049
-0.5 | 0.056 | 0.00506 | -0.025 | 11.122
0 | 0.128 | 0.0051 | -0.026 | 25.124
0.5 | 0.2 | 0.00512 | -0.027 | 39.048
1 | 0.271 | 0.00515 | -0.028 | 52.665
1.5 | 0.343 | 0.00519 | -0.03 | 66.068
2 | 0.415 | 0.0053 | -0.031 | 78.239
2.5 | 0.486 | 0.00543 | -0.032 | 89.522
3 | 0.555 | 0.0056 | -0.033 | 99.02
3.5 | 0.624 | 0.00579 | -0.034 | 107.875
4 | 0.688 | 0.0069 | -0.035 | 99.752
4.5 | 0.751 | 0.00818 | -0.036 | 91.758
5 | 0.809 | 0.01118 | -0.037 | 72.328
5.5 | 0.869 | 0.01182 | -0.038 | 73.485
6 | 0.925 | 0.01249 | -0.039 | 74.048
6.5 | 0.977 | 0.01331 | -0.04 | 73.423
7 | 1.023 | 0.01411 | -0.041 | 72.474
7.5 | 1.06 | 0.01506 | -0.042 | 70.398
8 | 1.081 | 0.01612 | -0.043 | 67.07
8.5 | 1.07 | 0.01742 | -0.044 | 61.438
9 | 0.984 | 0.01903 | -0.045 | 51.728
9.5 | 0.698 | 0.02038 | -0.046 | 34.243
10 | 0.728 | 0.02249 | -0.047 | 32.352
10.5 | 0.648 | 0.06776 | -0.029 | 9.556
11 | 0.668 | 0.07976 | -0.024 | 8.371
11.5 | 0.819 | 0.02673 | -0.049 | 30.647
12 | 0.821 | 0.03804 | -0.048 | 21.574
12.5 | 0.753 | 0.08896 | -0.028 | 8.466
13 | 0.781 | 0.09681 | -0.03 | 8.072
13.5 | 0.807 | 0.09913 | -0.029 | 8.139
14 | 0.834 | 0.10372 | -0.029 | 8.042
14.5 | 0.866 | 0.10815 | -0.033 | 8.007
15 | 0.896 | 0.11544 | -0.035 | 7.763
15.5 | 0.918 | 0.11729 | -0.033 | 7.826
16 | 0.948 | 0.12182 | -0.035 | 7.783
16.5 | 0.984 | 0.12391 | -0.039 | 7.945
17 | 1.002 | 0.12651 | -0.036 | 7.919
17.5 | 1.031 | 0.13248 | -0.038 | 7.784
18 | 1.072 | 0.13083 | -0.043 | 8.195
18.5 | 1.103 | 0.13714 | -0.044 | 8.042
19 | 1.113 | 0.14768 | -0.04 | 7.534
19.5 | 1.141 | 0.15319 | -0.041 | 7.45
20 | 1.182 | 0.15011 | -0.046 | 7.873

## 88. Re 6M Mach 0.50 (2)
BIGFOIL.COM POLAR EXPORT
NACA65-118
NACA65-118 |  |  |  | Cl Max: | 1.099 | at alpha= | 12 | deg
XFOIL ncrit=9 |  |  |  | L/D Max: | 105.417 | at alpha= | 3 | deg
Re: | 6000000 |  |  | Cd Min: | 0.15616 | at alpha= | 17 | deg
Mach: | 0.5 |  |  | Cl=0 at alpha= | -0.75724 | deg
|  |  |  | @ Cl=0.1, Cd= | 0.00426
|  |  |  | @ Cl=0.4, Cd= | 0.0044048
|  |  |  | @ Cl=0.6, Cd= | 0.0069507
alpha (deg) | Cl | Cd | Cm | Cl/Cd
-16 | -0.7183 | 0.1262 | -0.0442 | -5.6918
-15.5 | -0.7404 | 0.11272 | -0.0529 | -6.5685
-15 | -0.76 | 0.09958 | -0.0615 | -7.6321
-14.5 | -0.784 | 0.0865 | -0.0703 | -9.0636
-14 | -0.8076 | 0.07452 | -0.0778 | -10.8374
-13.5 | -0.8325 | 0.06367 | -0.0835 | -13.0752
-12.5 | -0.8856 | 0.04529 | -0.0884 | -19.554
-12 | -0.906 | 0.03815 | -0.0873 | -23.7484
-11.5 | -0.9202 | 0.03225 | -0.0842 | -28.5333
-11 | -0.9213 | 0.02769 | -0.0801 | -33.2719
-10.5 | -0.913 | 0.02403 | -0.0755 | -37.9942
-10 | -0.8947 | 0.02113 | -0.0707 | -42.3426
-9 | -0.8379 | 0.01682 | -0.0616 | -49.8157
-8.5 | -0.8021 | 0.01519 | -0.0574 | -52.8045
-8 | -0.7628 | 0.01378 | -0.0534 | -55.3556
-7.5 | -0.721 | 0.01261 | -0.0496 | -57.1768
-7 | -0.6818 | 0.01143 | -0.0454 | -59.65
-6.5 | -0.6392 | 0.01052 | -0.0415 | -60.7605
-6 | -0.5969 | 0.00976 | -0.0373 | -61.1578
-5.5 | -0.5623 | 0.00914 | -0.0315 | -61.5208
-5 | -0.5136 | 0.00872 | -0.028 | -58.8991
-4.5 | -0.4587 | 0.00826 | -0.0258 | -55.5327
-4 | -0.4084 | 0.00753 | -0.023 | -54.2364
-3 | -0.3032 | 0.00577 | -0.0191 | -52.5477
-2.5 | -0.2479 | 0.00463 | -0.018 | -53.5421
-2 | -0.1788 | 0.00436 | -0.0188 | -41.0092
-1.5 | -0.1074 | 0.0043 | -0.02 | -24.9767
-1 | -0.0352 | 0.00426 | -0.0213 | -8.2629
-0.5 | 0.0373 | 0.00426 | -0.0228 | 8.7559
0 | 0.1094 | 0.00426 | -0.0242 | 25.6808
0.5 | 0.1811 | 0.00429 | -0.0256 | 42.2145
1 | 0.2538 | 0.00429 | -0.027 | 59.1608
1.5 | 0.3255 | 0.00437 | -0.0282 | 74.4851
2 | 0.3976 | 0.0044 | -0.0295 | 90.3636
2.5 | 0.468 | 0.00454 | -0.0303 | 103.0837
3 | 0.5313 | 0.00504 | -0.0299 | 105.4167
3.5 | 0.5755 | 0.00631 | -0.0264 | 91.2044
4 | 0.6168 | 0.00739 | -0.0223 | 83.4641
4.5 | 0.6536 | 0.00836 | -0.0171 | 78.1818
5 | 0.6731 | 0.00926 | -0.0087 | 72.689
5.5 | 0.7028 | 0.01027 | -0.0028 | 68.4323
6 | 0.7444 | 0.01117 | 0.0011 | 66.6428
6.5 | 0.7865 | 0.0122 | 0.0048 | 64.4672
7 | 0.8288 | 0.01333 | 0.0084 | 62.1755
7.5 | 0.8687 | 0.01467 | 0.0121 | 59.2161
8 | 0.9095 | 0.0161 | 0.0156 | 56.4907
8.5 | 0.9483 | 0.01771 | 0.0193 | 53.546
9 | 0.9825 | 0.01963 | 0.0233 | 50.0509
9.5 | 1.0145 | 0.02179 | 0.0273 | 46.5581
10 | 1.0463 | 0.02413 | 0.0312 | 43.361
10.5 | 1.071 | 0.02704 | 0.0353 | 39.608
11 | 1.0886 | 0.03058 | 0.0393 | 35.5984
11.5 | 1.0983 | 0.03489 | 0.043 | 31.4789
12 | 1.099 | 0.04008 | 0.0463 | 27.4202
12.5 | 1.0935 | 0.04626 | 0.0484 | 23.6381
13 | 1.0652 | 0.05485 | 0.0488 | 19.4202
13.5 | 1.0362 | 0.06468 | 0.0467 | 16.0204
14 | 1.008 | 0.07565 | 0.0424 | 13.3245
14.5 | 0.9784 | 0.08804 | 0.0358 | 11.1131
15 | 0.9514 | 0.10127 | 0.0276 | 9.3947
15.5 | 0.9263 | 0.11527 | 0.0182 | 8.0359
16 | 0.9066 | 0.12908 | 0.0089 | 7.0236
16.5 | 0.8879 | 0.14302 | -0.0004 | 6.2082
17 | 0.875 | 0.15616 | -0.0091 | 5.6032

## 89. Re 7M Mach 0.00 (1)
BIGFOIL.COM POLAR EXPORT
NACA65-118
NACA65-118 |  |  |  | Cl Max: | 1.38 | at alpha= | 14.5 | deg
JavaFoil+Calcfoil stall+Eppler ext transition |  |  |  | L/D Max: | 104.185 | at alpha= | 3.5 | deg
Re: | 7000000 |  |  | Cd Min: | 0.0047 | at alpha= | -0.5 | deg
Mach: | 0 |  |  | Cl=0 at alpha= | -0.89516 | deg
|  |  |  | @ Cl=0.1, Cd= | 0.0047411
|  |  |  | @ Cl=0.4, Cd= | 0.0049263
|  |  |  | @ Cl=0.6, Cd= | 0.0061038
alpha (deg) | Cl | Cd | Cm | Cl/Cd
-20 | -1.102 | 0.06554 | 0.015 | -16.819
-19.5 | -1.134 | 0.05436 | 0.014 | -20.867
-19 | -1.162 | 0.04603 | 0.014 | -25.251
-18.5 | -1.183 | 0.04134 | 0.013 | -28.617
-18 | -1.201 | 0.03713 | 0.012 | -32.354
-17.5 | -1.218 | 0.0332 | 0.012 | -36.68
-17 | -1.229 | 0.03055 | 0.011 | -40.237
-16.5 | -1.238 | 0.02817 | 0.01 | -43.941
-16 | -1.245 | 0.02528 | 0.009 | -49.255
-15.5 | -1.246 | 0.024 | 0.008 | -51.895
-15 | -1.244 | 0.02229 | 0.007 | -55.804
-14.5 | -1.238 | 0.02087 | 0.007 | -59.307
-14 | -1.229 | 0.01952 | 0.006 | -62.926
-13.5 | -1.215 | 0.01834 | 0.005 | -66.277
-13 | -1.198 | 0.0173 | 0.004 | -69.253
-12.5 | -1.177 | 0.01615 | 0.003 | -72.876
-12 | -1.152 | 0.01534 | 0.002 | -75.117
-11.5 | -1.123 | 0.01456 | 0.001 | -77.174
-11 | -1.091 | 0.01382 | 0 | -78.985
-10.5 | -1.056 | 0.01316 | -0.001 | -80.217
-10 | -1.016 | 0.01245 | -0.002 | -81.619
-9.5 | -0.973 | 0.01188 | -0.003 | -81.915
-9 | -0.927 | 0.01133 | -0.004 | -81.869
-8.5 | -0.88 | 0.01087 | -0.005 | -80.961
-8 | -0.83 | 0.01039 | -0.006 | -79.857
-7.5 | -0.779 | 0.00995 | -0.007 | -78.259
-7 | -0.726 | 0.00956 | -0.008 | -75.868
-6.5 | -0.671 | 0.0092 | -0.009 | -72.952
-6 | -0.615 | 0.00886 | -0.01 | -69.438
-5.5 | -0.558 | 0.00855 | -0.011 | -65.292
-5 | -0.5 | 0.00829 | -0.012 | -60.355
-4.5 | -0.444 | 0.00657 | -0.013 | -67.515
-4 | -0.383 | 0.00584 | -0.014 | -65.588
-3.5 | -0.322 | 0.00497 | -0.015 | -64.855
-3 | -0.261 | 0.0049 | -0.016 | -53.218
-2.5 | -0.199 | 0.00483 | -0.017 | -41.228
-2 | -0.138 | 0.00479 | -0.018 | -28.742
-1.5 | -0.075 | 0.00475 | -0.019 | -15.901
-1 | -0.013 | 0.00474 | -0.02 | -2.821
-0.5 | 0.049 | 0.0047 | -0.021 | 10.364
0 | 0.111 | 0.00475 | -0.022 | 23.353
0.5 | 0.173 | 0.00473 | -0.024 | 36.536
1 | 0.235 | 0.00478 | -0.025 | 49.18
1.5 | 0.297 | 0.00483 | -0.026 | 61.562
2 | 0.359 | 0.00488 | -0.027 | 73.534
2.5 | 0.421 | 0.00495 | -0.028 | 85.116
3 | 0.481 | 0.00506 | -0.029 | 95.149
3.5 | 0.542 | 0.00521 | -0.03 | 104.185
4 | 0.603 | 0.00615 | -0.031 | 98.001
4.5 | 0.663 | 0.00686 | -0.032 | 96.584
5 | 0.722 | 0.00778 | -0.033 | 92.797
5.5 | 0.774 | 0.0093 | -0.033 | 83.162
6 | 0.829 | 0.00971 | -0.034 | 85.42
6.5 | 0.883 | 0.01008 | -0.035 | 87.627
7 | 0.936 | 0.01051 | -0.036 | 89.057
7.5 | 0.988 | 0.01093 | -0.037 | 90.399
8 | 1.037 | 0.01137 | -0.038 | 91.162
8.5 | 1.083 | 0.01188 | -0.039 | 91.162
9 | 1.126 | 0.01242 | -0.04 | 90.638
9.5 | 1.166 | 0.01296 | -0.041 | 90.021
10 | 1.204 | 0.01356 | -0.041 | 88.764
10.5 | 1.238 | 0.01425 | -0.042 | 86.919
11 | 1.269 | 0.01497 | -0.043 | 84.762
11.5 | 1.296 | 0.01577 | -0.044 | 82.191
12 | 1.32 | 0.01655 | -0.045 | 79.769
12.5 | 1.34 | 0.0174 | -0.045 | 77.028
13 | 1.356 | 0.01838 | -0.046 | 73.792
13.5 | 1.368 | 0.01955 | -0.047 | 69.948
14 | 1.376 | 0.02082 | -0.048 | 66.076
14.5 | 1.38 | 0.02201 | -0.048 | 62.724
15 | 1.38 | 0.02371 | -0.049 | 58.225
15.5 | 1.376 | 0.02544 | -0.049 | 54.088
16 | 1.364 | 0.0275 | -0.05 | 49.604
16.5 | 1.349 | 0.02957 | -0.051 | 45.62
17 | 1.331 | 0.0316 | -0.051 | 42.119
17.5 | 1.307 | 0.0352 | -0.052 | 37.129
18 | 1.282 | 0.03824 | -0.052 | 33.534
18.5 | 1.255 | 0.04177 | -0.052 | 30.048
19 | 1.226 | 0.04589 | -0.053 | 26.706
19.5 | 1.192 | 0.05172 | -0.053 | 23.056

## 90. Re 7M Mach 0.00 (2)
BIGFOIL.COM POLAR EXPORT
NACA65-118
NACA65-118 |  |  |  | Cl Max: | 1.6038 | at alpha= | 20 | deg
XFOIL ncrit=9 |  |  |  | L/D Max: | 95.9883 | at alpha= | 8.5 | deg
Re: | 7000000 |  |  | Cd Min: | 0.04865 | at alpha= | 20 | deg
Mach: | 0 |  |  | Cl=0 at alpha= | -0.78286 | deg
|  |  |  | @ Cl=0.1, Cd= | 0.0038938
|  |  |  | @ Cl=0.4, Cd= | 0.0044577
|  |  |  | @ Cl=0.6, Cd= | 0.0070944
alpha (deg) | Cl | Cd | Cm | Cl/Cd
-20 | -1.5495 | 0.04458 | -0.0421 | -34.7577
-19.5 | -1.54 | 0.04075 | -0.0418 | -37.7914
-19 | -1.5256 | 0.03737 | -0.0415 | -40.8242
-18.5 | -1.5081 | 0.03439 | -0.041 | -43.8529
-18 | -1.4863 | 0.03181 | -0.0405 | -46.7243
-17.5 | -1.4642 | 0.02934 | -0.0397 | -49.9046
-17 | -1.4408 | 0.0272 | -0.0385 | -52.9706
-16.5 | -1.3496 | 0.02475 | -0.051 | -54.5293
-16 | -1.3195 | 0.02334 | -0.0501 | -56.5338
-15.5 | -1.2947 | 0.02177 | -0.0482 | -59.4718
-15 | -1.2669 | 0.02038 | -0.0464 | -62.1639
-14.5 | -1.2395 | 0.01898 | -0.0445 | -65.3056
-14 | -1.2147 | 0.01749 | -0.0421 | -69.4511
-13.5 | -1.1854 | 0.0163 | -0.04 | -72.7239
-13 | -1.1554 | 0.01519 | -0.0377 | -76.0632
-12.5 | -1.1231 | 0.01424 | -0.0356 | -78.8694
-12 | -1.0901 | 0.01337 | -0.0333 | -81.5333
-11.5 | -1.0565 | 0.0126 | -0.0309 | -83.8492
-11 | -1.0219 | 0.01192 | -0.0285 | -85.7299
-10.5 | -0.9888 | 0.01128 | -0.0256 | -87.6596
-10 | -0.9596 | 0.01067 | -0.0216 | -89.9344
-9.5 | -0.9263 | 0.01025 | -0.0181 | -90.3707
-9 | -0.8816 | 0.00987 | -0.0167 | -89.3212
-8.5 | -0.8337 | 0.00952 | -0.0159 | -87.5735
-8 | -0.7849 | 0.00917 | -0.0152 | -85.5943
-7.5 | -0.7347 | 0.00882 | -0.0148 | -83.2993
-7 | -0.6824 | 0.00854 | -0.0147 | -79.9063
-6.5 | -0.63 | 0.00824 | -0.0146 | -76.4563
-6 | -0.5759 | 0.00797 | -0.0148 | -72.2585
-5.5 | -0.5221 | 0.00769 | -0.0149 | -67.8934
-5 | -0.4681 | 0.00735 | -0.0151 | -63.6871
-4.5 | -0.4147 | 0.00694 | -0.0152 | -59.755
-4 | -0.3617 | 0.00646 | -0.0153 | -55.9907
-3.5 | -0.3087 | 0.00589 | -0.0154 | -52.4109
-3 | -0.2544 | 0.00535 | -0.0158 | -47.5514
-2.5 | -0.202 | 0.00456 | -0.016 | -44.2982
-2 | -0.1457 | 0.0041 | -0.0167 | -35.5366
-1.5 | -0.0863 | 0.00395 | -0.0178 | -21.8481
-1 | -0.0261 | 0.00392 | -0.019 | -6.6582
-0.5 | 0.034 | 0.00392 | -0.0202 | 8.6735
0 | 0.0942 | 0.00389 | -0.0214 | 24.2159
0.5 | 0.1544 | 0.00393 | -0.0225 | 39.2875
1 | 0.2145 | 0.00395 | -0.0237 | 54.3038
1.5 | 0.2742 | 0.004 | -0.0248 | 68.55
2 | 0.3339 | 0.00407 | -0.0259 | 82.0393
2.5 | 0.3913 | 0.00433 | -0.0266 | 90.3695
3.5 | 0.4921 | 0.00581 | -0.0259 | 84.6988
4.5 | 0.5933 | 0.00702 | -0.0252 | 84.5157
5.5 | 0.6924 | 0.00812 | -0.024 | 85.2709
6 | 0.7436 | 0.0085 | -0.0237 | 87.4824
6.5 | 0.7948 | 0.00883 | -0.0234 | 90.0113
7 | 0.8449 | 0.00919 | -0.0228 | 91.9369
7.5 | 0.894 | 0.00952 | -0.0221 | 93.9076
8 | 0.9404 | 0.00992 | -0.021 | 94.7984
8.5 | 0.9858 | 0.01027 | -0.0196 | 95.9883
9 | 1.0191 | 0.01068 | -0.0159 | 95.4213
9.5 | 1.0514 | 0.01124 | -0.0124 | 93.5409
10 | 1.0856 | 0.01187 | -0.0095 | 91.4575
10.5 | 1.1206 | 0.01251 | -0.0069 | 89.5763
11 | 1.1549 | 0.01327 | -0.0045 | 87.0309
11.5 | 1.1882 | 0.01412 | -0.0021 | 84.1501
12 | 1.2189 | 0.01515 | 0.0005 | 80.4554
12.5 | 1.2488 | 0.0163 | 0.0029 | 76.6135
13 | 1.2794 | 0.01747 | 0.0051 | 73.2341
13.5 | 1.3103 | 0.01868 | 0.007 | 70.1445
14 | 1.3399 | 0.02002 | 0.0089 | 66.9281
14.5 | 1.3677 | 0.0215 | 0.0108 | 63.614
15 | 1.3951 | 0.02306 | 0.0126 | 60.4987
15.5 | 1.4202 | 0.0248 | 0.0144 | 57.2661
16 | 1.4426 | 0.02673 | 0.0163 | 53.9693
17.5 | 1.5116 | 0.03349 | 0.0197 | 45.1359
18 | 1.5336 | 0.03602 | 0.0204 | 42.5763
18.5 | 1.5534 | 0.03883 | 0.0211 | 40.0052
19 | 1.5726 | 0.04177 | 0.0215 | 37.649
19.5 | 1.5884 | 0.04514 | 0.0218 | 35.1883
20 | 1.6038 | 0.04865 | 0.0219 | 32.9661

## 91. Re 7M Mach 0.10 (1)
BIGFOIL.COM POLAR EXPORT
NACA65-118
NACA65-118 |  |  |  | Cl Max: | 1.364 | at alpha= | 14.5 | deg
JavaFoil+Calcfoil stall+Eppler ext transition |  |  |  | L/D Max: | 104.961 | at alpha= | 3.5 | deg
Re: | 7000000 |  |  | Cd Min: | 0.00473 | at alpha= | 0 | deg
Mach: | 0.1 |  |  | Cl=0 at alpha= | -0.89516 | deg
|  |  |  | @ Cl=0.1, Cd= | 0.0047336
|  |  |  | @ Cl=0.4, Cd= | 0.0049592
|  |  |  | @ Cl=0.6, Cd= | 0.0060466
alpha (deg) | Cl | Cd | Cm | Cl/Cd
-20 | -0.996 | 0.10834 | 0.013 | -9.191
-19.5 | -1.073 | 0.06316 | 0.014 | -16.994
-19 | -1.111 | 0.0506 | 0.014 | -21.954
-18.5 | -1.137 | 0.04467 | 0.013 | -25.454
-18 | -1.16 | 0.04012 | 0.012 | -28.904
-17.5 | -1.179 | 0.03627 | 0.012 | -32.507
-17 | -1.198 | 0.03184 | 0.011 | -37.638
-16.5 | -1.211 | 0.02924 | 0.01 | -41.415
-16 | -1.222 | 0.02618 | 0.009 | -46.673
-15.5 | -1.226 | 0.02468 | 0.008 | -49.68
-15 | -1.228 | 0.02285 | 0.007 | -53.733
-14.5 | -1.225 | 0.02135 | 0.007 | -57.375
-14 | -1.219 | 0.0197 | 0.006 | -61.876
-13.5 | -1.207 | 0.01869 | 0.005 | -64.609
-13 | -1.192 | 0.01761 | 0.004 | -67.714
-12.5 | -1.173 | 0.01646 | 0.003 | -71.291
-12 | -1.15 | 0.01561 | 0.002 | -73.668
-11.5 | -1.123 | 0.01476 | 0.001 | -76.047
-11 | -1.091 | 0.014 | 0 | -77.978
-10.5 | -1.057 | 0.01322 | -0.001 | -79.962
-10 | -1.018 | 0.0126 | -0.002 | -80.804
-9.5 | -0.975 | 0.01199 | -0.003 | -81.29
-9 | -0.93 | 0.01143 | -0.004 | -81.34
-8.5 | -0.882 | 0.01096 | -0.005 | -80.543
-8 | -0.833 | 0.01047 | -0.006 | -79.558
-7.5 | -0.782 | 0.01002 | -0.007 | -78.019
-7 | -0.728 | 0.00963 | -0.008 | -75.6
-6.5 | -0.674 | 0.00925 | -0.009 | -72.854
-6 | -0.618 | 0.00891 | -0.01 | -69.34
-5.5 | -0.561 | 0.00861 | -0.011 | -65.129
-5 | -0.503 | 0.00832 | -0.012 | -60.427
-4.5 | -0.446 | 0.00657 | -0.013 | -67.875
-4 | -0.385 | 0.00582 | -0.014 | -66.186
-3.5 | -0.324 | 0.0054 | -0.015 | -59.953
-3 | -0.262 | 0.0049 | -0.016 | -53.474
-2.5 | -0.2 | 0.00484 | -0.017 | -41.379
-2 | -0.138 | 0.00477 | -0.018 | -28.994
-1.5 | -0.076 | 0.00476 | -0.019 | -15.943
-1 | -0.013 | 0.00477 | -0.021 | -2.818
-0.5 | 0.049 | 0.00475 | -0.022 | 10.317
0 | 0.111 | 0.00473 | -0.023 | 23.576
0.5 | 0.174 | 0.00475 | -0.024 | 36.597
1 | 0.236 | 0.00482 | -0.025 | 48.967
1.5 | 0.299 | 0.00487 | -0.026 | 61.293
2 | 0.361 | 0.00489 | -0.027 | 73.759
2.5 | 0.423 | 0.005 | -0.028 | 84.624
3 | 0.484 | 0.00511 | -0.029 | 94.738
3.5 | 0.545 | 0.00519 | -0.03 | 104.961
4 | 0.606 | 0.00614 | -0.031 | 98.618
4.5 | 0.666 | 0.00693 | -0.032 | 96.109
5 | 0.72 | 0.009 | -0.033 | 80.033
5.5 | 0.777 | 0.00935 | -0.034 | 83.15
6 | 0.833 | 0.00977 | -0.034 | 85.257
6.5 | 0.887 | 0.01015 | -0.035 | 87.399
7 | 0.94 | 0.01059 | -0.036 | 88.758
7.5 | 0.991 | 0.01101 | -0.037 | 90.026
8 | 1.04 | 0.01149 | -0.038 | 90.548
8.5 | 1.086 | 0.01198 | -0.039 | 90.673
9 | 1.129 | 0.01254 | -0.04 | 90.033
9.5 | 1.169 | 0.01309 | -0.041 | 89.26
10 | 1.206 | 0.01372 | -0.042 | 87.887
10.5 | 1.239 | 0.01442 | -0.042 | 85.921
11 | 1.268 | 0.01517 | -0.043 | 83.616
11.5 | 1.295 | 0.01599 | -0.044 | 80.934
12 | 1.317 | 0.01674 | -0.045 | 78.655
12.5 | 1.335 | 0.01767 | -0.046 | 75.524
13 | 1.348 | 0.01869 | -0.046 | 72.149
13.5 | 1.358 | 0.01992 | -0.047 | 68.153
14 | 1.363 | 0.02124 | -0.048 | 64.154
14.5 | 1.364 | 0.02282 | -0.048 | 59.762
15 | 1.361 | 0.0243 | -0.049 | 56.004
15.5 | 1.352 | 0.02645 | -0.05 | 51.124
16 | 1.337 | 0.02835 | -0.05 | 47.158
16.5 | 1.317 | 0.0306 | -0.051 | 43.043
17 | 1.295 | 0.03283 | -0.051 | 39.435
17.5 | 1.267 | 0.03631 | -0.052 | 34.881
18 | 1.235 | 0.04046 | -0.052 | 30.537
18.5 | 1.203 | 0.04469 | -0.052 | 26.916
19 | 1.166 | 0.05046 | -0.052 | 23.113
19.5 | 1.129 | 0.05673 | -0.053 | 19.899

## 92. Re 7M Mach 0.10 (2)
BIGFOIL.COM POLAR EXPORT
NACA65-118
NACA65-118 |  |  |  | Cl Max: | 1.4402 | at alpha= | 16 | deg
XFOIL ncrit=9 |  |  |  | L/D Max: | 95.3437 | at alpha= | 8.5 | deg
Re: | 7000000 |  |  | Cd Min: | 0.04767 | at alpha= | -20 | deg
Mach: | 0.1 |  |  | Cl=0 at alpha= | -0.78282 | deg
|  |  |  | @ Cl=0.1, Cd= | 0.0038934
|  |  |  | @ Cl=0.4, Cd= | 0.0044288
|  |  |  | @ Cl=0.6, Cd= | 0.0071148
alpha (deg) | Cl | Cd | Cm | Cl/Cd
-20 | -1.5377 | 0.04767 | -0.0445 | -32.2572
-19.5 | -1.5305 | 0.04342 | -0.0443 | -35.2487
-19 | -1.5193 | 0.03965 | -0.0439 | -38.3178
-18.5 | -1.5043 | 0.03631 | -0.0434 | -41.4294
-18 | -1.4842 | 0.03348 | -0.0428 | -44.3309
-17.5 | -1.4639 | 0.03074 | -0.042 | -47.622
-17 | -1.4433 | 0.02844 | -0.0403 | -50.7489
-16.5 | -1.3524 | 0.02582 | -0.0526 | -52.378
-16 | -1.3182 | 0.02426 | -0.0525 | -54.3364
-15.5 | -1.2939 | 0.02259 | -0.0506 | -57.2776
-15 | -1.2665 | 0.0211 | -0.0487 | -60.0237
-14.5 | -1.2392 | 0.01962 | -0.0467 | -63.16
-14 | -1.2129 | 0.01815 | -0.0445 | -66.8264
-13.5 | -1.1842 | 0.01685 | -0.0422 | -70.2789
-13 | -1.1552 | 0.01564 | -0.0398 | -73.8619
-12.5 | -1.1232 | 0.0146 | -0.0376 | -76.9315
-12 | -1.0902 | 0.01368 | -0.0352 | -79.693
-11.5 | -1.0562 | 0.01287 | -0.0329 | -82.0668
-11 | -1.0216 | 0.01214 | -0.0304 | -84.1516
-10.5 | -0.9867 | 0.01149 | -0.0277 | -85.8747
-10 | -0.9564 | 0.01082 | -0.024 | -88.3919
-9.5 | -0.9277 | 0.01035 | -0.0195 | -89.6329
-9 | -0.8844 | 0.00995 | -0.0178 | -88.8844
-8.5 | -0.8369 | 0.00959 | -0.0167 | -87.268
-8 | -0.7881 | 0.00924 | -0.0159 | -85.2922
-7.5 | -0.738 | 0.00888 | -0.0153 | -83.1081
-7 | -0.6856 | 0.00859 | -0.0151 | -79.8137
-6.5 | -0.633 | 0.00828 | -0.015 | -76.4493
-6 | -0.5787 | 0.00801 | -0.0151 | -72.2472
-5.5 | -0.5246 | 0.00773 | -0.0152 | -67.8655
-5 | -0.4703 | 0.00739 | -0.0154 | -63.6401
-4.5 | -0.4168 | 0.00697 | -0.0154 | -59.7991
-4 | -0.3637 | 0.00649 | -0.0154 | -56.0401
-3.5 | -0.3104 | 0.00591 | -0.0156 | -52.5212
-3 | -0.256 | 0.00536 | -0.0159 | -47.7612
-2.5 | -0.2034 | 0.00456 | -0.0161 | -44.6053
-2 | -0.1467 | 0.0041 | -0.0168 | -35.7805
-1.5 | -0.0869 | 0.00396 | -0.0179 | -21.9444
-1 | -0.0263 | 0.00393 | -0.0191 | -6.6921
0 | 0.0948 | 0.00389 | -0.0215 | 24.3702
0.5 | 0.1552 | 0.00393 | -0.0226 | 39.4911
1 | 0.2158 | 0.00395 | -0.0238 | 54.6329
1.5 | 0.2759 | 0.004 | -0.0249 | 68.975
2 | 0.3359 | 0.00407 | -0.026 | 82.5307
2.5 | 0.3937 | 0.00433 | -0.0268 | 90.9238
3 | 0.4441 | 0.00512 | -0.0264 | 86.7383
4 | 0.5456 | 0.00648 | -0.0256 | 84.1975
4.5 | 0.5961 | 0.00707 | -0.0251 | 84.314
5 | 0.6457 | 0.00764 | -0.0245 | 84.5157
5.5 | 0.6955 | 0.00817 | -0.0238 | 85.1285
6 | 0.7467 | 0.00854 | -0.0234 | 87.4356
6.5 | 0.798 | 0.00888 | -0.023 | 89.8649
7 | 0.8482 | 0.00924 | -0.0223 | 91.7965
7.5 | 0.8969 | 0.00959 | -0.0215 | 93.5245
8 | 0.9431 | 0.00999 | -0.0201 | 94.4044
8.5 | 0.9849 | 0.01033 | -0.018 | 95.3437
9 | 1.0173 | 0.01081 | -0.0141 | 94.1073
9.5 | 1.0503 | 0.01141 | -0.0107 | 92.0508
10 | 1.0853 | 0.01206 | -0.0078 | 89.9917
10.5 | 1.1207 | 0.01275 | -0.0053 | 87.898
11 | 1.1549 | 0.01357 | -0.0028 | 85.1069
11.5 | 1.1876 | 0.01449 | -0.0002 | 81.96
12 | 1.2181 | 0.01559 | 0.0024 | 78.1334
12.5 | 1.2482 | 0.0168 | 0.0048 | 74.2976
13 | 1.2803 | 0.01797 | 0.0069 | 71.2465
13.5 | 1.311 | 0.01925 | 0.0089 | 68.1039
14 | 1.3404 | 0.02066 | 0.0109 | 64.879
14.5 | 1.3679 | 0.02224 | 0.0128 | 61.5063
15 | 1.3947 | 0.02391 | 0.0147 | 58.3312
15.5 | 1.4191 | 0.02581 | 0.0166 | 54.9826
16 | 1.4402 | 0.02792 | 0.0186 | 51.5831

## 93. Re 7M Mach 0.25 (1)
BIGFOIL.COM POLAR EXPORT
NACA65-118
NACA65-118 |  |  |  | Cl Max: | 1.284 | at alpha= | 12.5 | deg
JavaFoil+Calcfoil stall+Eppler ext transition |  |  |  | L/D Max: | 98.183 | at alpha= | 4 | deg
Re: | 7000000 |  |  | Cd Min: | 0.00476 | at alpha= | -0.5 | deg
Mach: | 0.25 |  |  | Cl=0 at alpha= | -0.89062 | deg
|  |  |  | @ Cl=0.1, Cd= | 0.0047985
|  |  |  | @ Cl=0.4, Cd= | 0.0049817
|  |  |  | @ Cl=0.6, Cd= | 0.0061419
alpha (deg) | Cl | Cd | Cm | Cl/Cd
-18 | -0.734 | 0.13877 | 0.008 | -5.293
-17.5 | -0.783 | 0.12668 | 0.008 | -6.177
-17 | -0.84 | 0.10386 | 0.008 | -8.09
-16.5 | -0.951 | 0.05143 | 0.01 | -18.494
-16 | -1.008 | 0.03934 | 0.009 | -25.622
-15.5 | -1.053 | 0.03219 | 0.008 | -32.705
-15 | -1.087 | 0.02749 | 0.008 | -39.56
-14.5 | -1.112 | 0.0247 | 0.007 | -45.008
-14 | -1.128 | 0.0228 | 0.006 | -49.468
-13.5 | -1.138 | 0.02087 | 0.005 | -54.514
-13 | -1.14 | 0.01939 | 0.004 | -58.821
-12.5 | -1.136 | 0.01831 | 0.003 | -62.005
-12 | -1.125 | 0.01713 | 0.002 | -65.677
-11.5 | -1.108 | 0.01611 | 0.001 | -68.79
-11 | -1.086 | 0.01516 | 0 | -71.608
-10.5 | -1.058 | 0.01424 | -0.001 | -74.3
-10 | -1.024 | 0.01347 | -0.002 | -76.048
-9.5 | -0.984 | 0.01278 | -0.003 | -77.023
-9 | -0.942 | 0.01211 | -0.004 | -77.766
-8.5 | -0.896 | 0.01155 | -0.005 | -77.585
-8 | -0.847 | 0.01099 | -0.006 | -77.105
-7.5 | -0.797 | 0.0105 | -0.007 | -75.87
-7 | -0.743 | 0.01003 | -0.008 | -74.123
-6.5 | -0.689 | 0.00961 | -0.009 | -71.678
-6 | -0.632 | 0.00922 | -0.01 | -68.501
-5.5 | -0.574 | 0.00886 | -0.011 | -64.734
-5 | -0.514 | 0.00857 | -0.012 | -60.05
-4.5 | -0.458 | 0.00686 | -0.014 | -66.796
-4 | -0.396 | 0.00602 | -0.015 | -65.736
-3.5 | -0.333 | 0.00552 | -0.016 | -60.23
-3 | -0.269 | 0.00497 | -0.017 | -54.209
-2.5 | -0.206 | 0.0049 | -0.018 | -41.982
-2 | -0.142 | 0.00484 | -0.019 | -29.333
-1.5 | -0.078 | 0.00483 | -0.02 | -16.121
-1 | -0.014 | 0.00479 | -0.021 | -2.882
-0.5 | 0.05 | 0.00476 | -0.022 | 10.564
0 | 0.115 | 0.00481 | -0.023 | 23.799
0.5 | 0.179 | 0.00479 | -0.024 | 37.317
1 | 0.243 | 0.00484 | -0.025 | 50.204
1.5 | 0.307 | 0.00488 | -0.026 | 62.864
2 | 0.371 | 0.00495 | -0.027 | 74.876
2.5 | 0.435 | 0.00502 | -0.029 | 86.669
3 | 0.497 | 0.00516 | -0.03 | 96.307
3.5 | 0.56 | 0.0058 | -0.031 | 96.479
4 | 0.622 | 0.00633 | -0.032 | 98.183
4.5 | 0.683 | 0.00722 | -0.033 | 94.729
5 | 0.737 | 0.0093 | -0.033 | 79.256
5.5 | 0.795 | 0.00969 | -0.034 | 82.044
6 | 0.851 | 0.01015 | -0.035 | 83.879
6.5 | 0.906 | 0.01058 | -0.036 | 85.635
7 | 0.959 | 0.01107 | -0.037 | 86.635
7.5 | 1.01 | 0.01156 | -0.038 | 87.356
8 | 1.058 | 0.01209 | -0.039 | 87.531
8.5 | 1.102 | 0.01269 | -0.04 | 86.839
9 | 1.142 | 0.0133 | -0.041 | 85.871
9.5 | 1.178 | 0.014 | -0.042 | 84.091
10 | 1.209 | 0.01474 | -0.043 | 81.992
10.5 | 1.235 | 0.01557 | -0.043 | 79.361
11 | 1.256 | 0.01642 | -0.044 | 76.533
11.5 | 1.272 | 0.01739 | -0.045 | 73.127
12 | 1.281 | 0.01846 | -0.046 | 69.373
12.5 | 1.284 | 0.01964 | -0.047 | 65.352
13 | 1.279 | 0.02133 | -0.047 | 59.951
13.5 | 1.267 | 0.02312 | -0.048 | 54.816
14 | 1.249 | 0.02484 | -0.049 | 50.299
14.5 | 1.225 | 0.0269 | -0.049 | 45.532
15 | 1.194 | 0.02911 | -0.05 | 41.007
15.5 | 1.151 | 0.03286 | -0.05 | 35.037
16 | 1.09 | 0.03967 | -0.05 | 27.485
16.5 | 1.018 | 0.05072 | -0.049 | 20.066
17 | 0.881 | 0.1054 | -0.04 | 8.361
17.5 | 0.808 | 0.12836 | -0.035 | 6.291

## 94. Re 7M Mach 0.25 (2)
BIGFOIL.COM POLAR EXPORT
NACA65-118
NACA65-118 |  |  |  | Cl Max: | 1.5365 | at alpha= | 19 | deg
XFOIL ncrit=9 |  |  |  | L/D Max: | 93.8479 | at alpha= | 2.5 | deg
Re: | 7000000 |  |  | Cd Min: | 0.07062 | at alpha= | 20 | deg
Mach: | 0.25 |  |  | Cl=0 at alpha= | -0.77795 | deg
|  |  |  | @ Cl=0.1, Cd= | 0.0039215
|  |  |  | @ Cl=0.4, Cd= | 0.0043108
|  |  |  | @ Cl=0.6, Cd= | 0.0071178
alpha (deg) | Cl | Cd | Cm | Cl/Cd
-20 | -1.44 | 0.06849 | -0.0539 | -21.025
-19.5 | -1.4462 | 0.06202 | -0.0548 | -23.3183
-19 | -1.4515 | 0.0557 | -0.0554 | -26.0592
-18.5 | -1.444 | 0.05088 | -0.0553 | -28.3805
-18 | -1.4384 | 0.04594 | -0.055 | -31.3104
-17.5 | -1.4399 | 0.0407 | -0.0541 | -35.3784
-17 | -1.4344 | 0.03729 | -0.0507 | -38.4661
-16.5 | -1.3519 | 0.03281 | -0.0627 | -41.2039
-16 | -1.3079 | 0.03009 | -0.0651 | -43.4663
-15.5 | -1.2867 | 0.02769 | -0.0629 | -46.468
-15 | -1.2609 | 0.02559 | -0.0608 | -49.2732
-14.5 | -1.2353 | 0.02356 | -0.0586 | -52.4321
-14 | -1.207 | 0.0218 | -0.0563 | -55.367
-13.5 | -1.1771 | 0.02019 | -0.0539 | -58.3011
-13 | -1.1498 | 0.01853 | -0.0511 | -62.0507
-12.5 | -1.1209 | 0.01702 | -0.0483 | -65.8578
-12 | -1.0892 | 0.01571 | -0.0456 | -69.3316
-11.5 | -1.0552 | 0.01459 | -0.0429 | -72.3235
-11 | -1.02 | 0.0136 | -0.0402 | -75
-10.5 | -0.9844 | 0.01268 | -0.0374 | -77.6341
-10 | -0.9466 | 0.01194 | -0.0346 | -79.2797
-9.5 | -0.9133 | 0.01112 | -0.0311 | -82.1313
-9 | -0.8807 | 0.01045 | -0.0271 | -84.2775
-8.5 | -0.8493 | 0.00999 | -0.0224 | -85.015
-8 | -0.8025 | 0.00961 | -0.0205 | -83.5068
-7.5 | -0.7535 | 0.0092 | -0.0191 | -81.9022
-7 | -0.7021 | 0.00884 | -0.0181 | -79.4231
-6.5 | -0.6482 | 0.00853 | -0.0176 | -75.9906
-6 | -0.5938 | 0.00821 | -0.0172 | -72.3264
-5.5 | -0.5383 | 0.00791 | -0.017 | -68.0531
-5 | -0.4823 | 0.00759 | -0.0169 | -63.5441
-4.5 | -0.4278 | 0.00716 | -0.0167 | -59.7486
-4 | -0.3736 | 0.00666 | -0.0165 | -56.0961
-3.5 | -0.3196 | 0.00603 | -0.0163 | -53.0017
-3 | -0.2644 | 0.00544 | -0.0165 | -48.6029
-2.5 | -0.2111 | 0.00458 | -0.0164 | -46.0917
-2 | -0.1522 | 0.00412 | -0.0172 | -36.9417
-1.5 | -0.0904 | 0.00399 | -0.0183 | -22.6566
-1 | -0.0278 | 0.00397 | -0.0195 | -7.0025
-0.5 | 0.0348 | 0.00396 | -0.0207 | 8.7879
0 | 0.0977 | 0.00392 | -0.022 | 24.9235
0.5 | 0.1602 | 0.00396 | -0.0232 | 40.4545
1 | 0.223 | 0.004 | -0.0245 | 55.75
1.5 | 0.2852 | 0.00404 | -0.0256 | 70.5941
2 | 0.3473 | 0.0041 | -0.0267 | 84.7073
2.5 | 0.4073 | 0.00434 | -0.0275 | 93.8479
3 | 0.4587 | 0.00517 | -0.0269 | 88.7234
3.5 | 0.5099 | 0.00592 | -0.0262 | 86.1318
4 | 0.5603 | 0.00665 | -0.0254 | 84.2556
5.5 | 0.7105 | 0.00842 | -0.0222 | 84.3824
6 | 0.7621 | 0.00883 | -0.0213 | 86.308
6.5 | 0.8131 | 0.00919 | -0.0203 | 88.4766
7 | 0.8625 | 0.00956 | -0.0189 | 90.2197
7.5 | 0.9041 | 0.00996 | -0.0161 | 90.7731
8 | 0.9399 | 0.01042 | -0.0121 | 90.2015
8.5 | 0.9768 | 0.01099 | -0.0087 | 88.8808
9 | 1.0116 | 0.01173 | -0.0053 | 86.2404
9.5 | 1.0475 | 0.01253 | -0.0022 | 83.5994
10 | 1.0845 | 0.01337 | 0.0006 | 81.1144
10.5 | 1.1201 | 0.01434 | 0.0033 | 78.1102
11 | 1.1537 | 0.01548 | 0.0062 | 74.5284
11.5 | 1.1847 | 0.01682 | 0.0091 | 70.434
12 | 1.2162 | 0.01822 | 0.0118 | 66.7508
12.5 | 1.2491 | 0.01964 | 0.0142 | 63.5998
13 | 1.2807 | 0.02117 | 0.0166 | 60.496
13.5 | 1.3101 | 0.02291 | 0.0189 | 57.1846
14 | 1.3383 | 0.02482 | 0.0212 | 53.9202
14.5 | 1.3643 | 0.02697 | 0.0234 | 50.5858
15 | 1.3872 | 0.02944 | 0.0256 | 47.1196
15.5 | 1.4104 | 0.03199 | 0.0276 | 44.0888
16 | 1.4325 | 0.03463 | 0.0295 | 41.3659
17 | 1.48 | 0.04055 | 0.0315 | 36.4982
17.5 | 1.496 | 0.04432 | 0.0325 | 33.7545
18 | 1.5142 | 0.04811 | 0.0331 | 31.4737
18.5 | 1.5271 | 0.05251 | 0.0334 | 29.0821
19 | 1.5365 | 0.05748 | 0.0333 | 26.731
19.5 | 1.5363 | 0.0637 | 0.0325 | 24.1177
20 | 1.5327 | 0.07062 | 0.031 | 21.7035

## 95. Re 7M Mach 0.50 (1)
BIGFOIL.COM POLAR EXPORT
NACA65-118
NACA65-118 |  |  |  | Cl Max: | 1.195 | at alpha= | 20 | deg
JavaFoil+Calcfoil stall+Eppler ext transition |  |  |  | L/D Max: | 105.768 | at alpha= | 3.5 | deg
Re: | 7000000 |  |  | Cd Min: | 0.00498 | at alpha= | 0 | deg
Mach: | 0.5 |  |  | Cl=0 at alpha= | -0.89437 | deg
|  |  |  | @ Cl=0.1, Cd= | 0.0049917
|  |  |  | @ Cl=0.4, Cd= | 0.0051917
|  |  |  | @ Cl=0.6, Cd= | 0.0057585
alpha (deg) | Cl | Cd | Cm | Cl/Cd
-20 | -1.075 | 0.15412 | 0.012 | -6.973
-19.5 | -1.057 | 0.15094 | 0.012 | -7.004
-19 | -1.031 | 0.14025 | 0.011 | -7.354
-18.5 | -0.995 | 0.14007 | 0.01 | -7.106
-18 | -0.963 | 0.13798 | 0.009 | -6.978
-17.5 | -0.935 | 0.13252 | 0.008 | -7.056
-17 | -0.913 | 0.12838 | 0.008 | -7.113
-16.5 | -0.881 | 0.12156 | 0.007 | -7.249
-16 | -0.85 | 0.11934 | 0.006 | -7.126
-15.5 | -0.823 | 0.11597 | 0.005 | -7.096
-15 | -0.799 | 0.1112 | 0.005 | -7.181
-14.5 | -0.767 | 0.10591 | 0.004 | -7.245
-14 | -0.74 | 0.09847 | 0.004 | -7.519
-13.5 | -0.715 | 0.0886 | 0.003 | -8.07
-13 | -0.684 | 0.09476 | 0.002 | -7.215
-12.5 | -0.658 | 0.08491 | 0.002 | -7.746
-12 | -0.72 | 0.03061 | 0.002 | -23.519
-11.5 | -0.703 | 0.02378 | 0.001 | -29.565
-11 | -0.571 | 0.07596 | 0 | -7.516
-10.5 | -0.544 | 0.06941 | -0.001 | -7.836
-10 | -0.606 | 0.02103 | -0.002 | -28.83
-9.5 | -0.58 | 0.01763 | -0.003 | -32.898
-9 | -0.865 | 0.01634 | -0.004 | -52.93
-8.5 | -0.886 | 0.01499 | -0.006 | -59.136
-8 | -0.872 | 0.01399 | -0.007 | -62.306
-7.5 | -0.839 | 0.01305 | -0.008 | -64.298
-7 | -0.796 | 0.01222 | -0.009 | -65.13
-6.5 | -0.745 | 0.01149 | -0.01 | -64.815
-6 | -0.688 | 0.01086 | -0.011 | -63.397
-5.5 | -0.628 | 0.01029 | -0.013 | -61.05
-5 | -0.566 | 0.00981 | -0.014 | -57.653
-4.5 | -0.501 | 0.00936 | -0.015 | -53.451
-4 | -0.437 | 0.00689 | -0.016 | -63.355
-3.5 | -0.37 | 0.0054 | -0.018 | -68.487
-3 | -0.301 | 0.00525 | -0.019 | -57.234
-2.5 | -0.23 | 0.00512 | -0.02 | -44.866
-2 | -0.159 | 0.00504 | -0.021 | -31.504
-1.5 | -0.087 | 0.00503 | -0.022 | -17.316
-1 | -0.015 | 0.00502 | -0.024 | -3.075
-0.5 | 0.056 | 0.00501 | -0.025 | 11.219
0 | 0.128 | 0.00498 | -0.026 | 25.684
0.5 | 0.2 | 0.00503 | -0.027 | 39.726
1 | 0.271 | 0.00507 | -0.028 | 53.573
1.5 | 0.343 | 0.00516 | -0.03 | 66.5
2 | 0.415 | 0.0052 | -0.031 | 79.817
2.5 | 0.486 | 0.00536 | -0.032 | 90.817
3 | 0.555 | 0.00551 | -0.033 | 100.642
3.5 | 0.622 | 0.00588 | -0.034 | 105.768
4 | 0.687 | 0.0073 | -0.035 | 94.133
4.5 | 0.75 | 0.0085 | -0.036 | 88.263
5 | 0.81 | 0.01088 | -0.037 | 74.395
5.5 | 0.87 | 0.0115 | -0.038 | 75.605
6 | 0.926 | 0.01215 | -0.039 | 76.23
6.5 | 0.978 | 0.01294 | -0.04 | 75.594
7 | 1.024 | 0.01372 | -0.041 | 74.635
7.5 | 1.061 | 0.01464 | -0.042 | 72.517
8 | 1.082 | 0.01566 | -0.043 | 69.122
8.5 | 1.071 | 0.01691 | -0.044 | 63.339
9 | 0.985 | 0.01848 | -0.045 | 53.319
9.5 | 0.699 | 0.01983 | -0.046 | 35.243
10 | 0.729 | 0.0218 | -0.047 | 33.435
10.5 | 0.746 | 0.02699 | -0.046 | 27.651
11 | 0.668 | 0.07885 | -0.024 | 8.469
11.5 | 0.821 | 0.02588 | -0.049 | 31.715
12 | 0.844 | 0.0302 | -0.049 | 27.946
12.5 | 0.757 | 0.08619 | -0.031 | 8.782
13 | 0.783 | 0.09516 | -0.03 | 8.225
13.5 | 0.812 | 0.09125 | -0.032 | 8.903
14 | 0.836 | 0.10119 | -0.03 | 8.259
14.5 | 0.868 | 0.10615 | -0.034 | 8.181
15 | 0.896 | 0.11642 | -0.035 | 7.696
15.5 | 0.918 | 0.11631 | -0.033 | 7.893
16 | 0.952 | 0.11806 | -0.037 | 8.066
16.5 | 0.99 | 0.11855 | -0.041 | 8.35
17 | 1.002 | 0.1258 | -0.036 | 7.965
17.5 | 1.033 | 0.12929 | -0.038 | 7.992
18 | 1.088 | 0.11854 | -0.046 | 9.177
18.5 | 1.111 | 0.13016 | -0.046 | 8.536
19 | 1.113 | 0.14635 | -0.04 | 7.605
19.5 | 1.144 | 0.14914 | -0.042 | 7.672
20 | 1.195 | 0.13874 | -0.048 | 8.614

## 96. Re 7M Mach 0.50 (2)
BIGFOIL.COM POLAR EXPORT
NACA65-118
NACA65-118 |  |  |  | Cl Max: | 1.1195 | at alpha= | 11.5 | deg
XFOIL ncrit=9 |  |  |  | L/D Max: | 105 | at alpha= | 2.5 | deg
Re: | 7000000 |  |  | Cd Min: | 0.23509 | at alpha= | 20 | deg
Mach: | 0.5 |  |  | Cl=0 at alpha= | -0.76181 | deg
|  |  |  | @ Cl=0.1, Cd= | 0.0041345
|  |  |  | @ Cl=0.4, Cd= | 0.0042937
|  |  |  | @ Cl=0.6, Cd= | 0.0070298
alpha (deg) | Cl | Cd | Cm | Cl/Cd
-20 | -0.6918 | 0.22395 | 0.0164 | -3.0891
-19.5 | -0.6767 | 0.2148 | 0.0108 | -3.1504
-19 | -0.6603 | 0.20628 | 0.0056 | -3.201
-18.5 | -0.6543 | 0.19324 | -0.0029 | -3.3859
-18 | -0.6582 | 0.1806 | -0.0101 | -3.6445
-17.5 | -0.6546 | 0.16982 | -0.0165 | -3.8547
-17 | -0.6715 | 0.15517 | -0.0255 | -4.3275
-16.5 | -0.6987 | 0.13961 | -0.0356 | -5.0047
-15.5 | -0.7525 | 0.11074 | -0.0545 | -6.7952
-15 | -0.7786 | 0.09688 | -0.0638 | -8.0367
-14.5 | -0.8014 | 0.08413 | -0.0723 | -9.5257
-14 | -0.8282 | 0.07205 | -0.0798 | -11.4948
-13.5 | -0.8527 | 0.06156 | -0.085 | -13.8515
-13 | -0.8784 | 0.05211 | -0.0881 | -16.8566
-12.5 | -0.9035 | 0.04383 | -0.0889 | -20.6137
-12 | -0.9229 | 0.0369 | -0.0875 | -25.0108
-11.5 | -0.9355 | 0.03122 | -0.0842 | -29.9648
-11 | -0.9369 | 0.02674 | -0.0798 | -35.0374
-10.5 | -0.9297 | 0.02308 | -0.0749 | -40.2816
-10 | -0.9099 | 0.02033 | -0.07 | -44.7565
-9.5 | -0.8831 | 0.01806 | -0.0653 | -48.8981
-9 | -0.8527 | 0.01611 | -0.0606 | -52.9299
-8.5 | -0.8158 | 0.01453 | -0.0563 | -56.1459
-8 | -0.7761 | 0.01319 | -0.0522 | -58.84
-7.5 | -0.7335 | 0.01205 | -0.0484 | -60.8714
-7 | -0.6917 | 0.01102 | -0.0444 | -62.7677
-6.5 | -0.6501 | 0.01013 | -0.0402 | -64.1757
-6 | -0.6076 | 0.00941 | -0.0359 | -64.5696
-5.5 | -0.5732 | 0.0089 | -0.0298 | -64.4045
-5 | -0.5192 | 0.00848 | -0.0272 | -61.2264
-4.5 | -0.4619 | 0.00807 | -0.0253 | -57.2367
-4 | -0.4085 | 0.00745 | -0.023 | -54.8322
-3.5 | -0.3558 | 0.00667 | -0.0209 | -53.3433
-3 | -0.2995 | 0.00584 | -0.0196 | -51.2842
-2.5 | -0.2454 | 0.00468 | -0.0183 | -52.4359
-2 | -0.1784 | 0.00427 | -0.0189 | -41.7799
-1.5 | -0.1068 | 0.00417 | -0.0201 | -25.6115
-1 | -0.0343 | 0.00414 | -0.0215 | -8.285
-0.5 | 0.0377 | 0.0041 | -0.0229 | 9.1951
0 | 0.1099 | 0.00414 | -0.0243 | 26.5459
0.5 | 0.1824 | 0.00413 | -0.0258 | 44.1646
1 | 0.2547 | 0.00414 | -0.0272 | 61.5217
1.5 | 0.3267 | 0.0042 | -0.0285 | 77.7857
2 | 0.3985 | 0.00429 | -0.0297 | 92.8904
2.5 | 0.4683 | 0.00446 | -0.0304 | 105
3 | 0.5245 | 0.00529 | -0.0289 | 99.1493
3.5 | 0.5714 | 0.0064 | -0.0259 | 89.2812
4 | 0.6159 | 0.00738 | -0.0222 | 83.4553
4.5 | 0.6545 | 0.00828 | -0.0173 | 79.0459
5 | 0.6769 | 0.0091 | -0.0093 | 74.3846
6 | 0.7541 | 0.01079 | -0.0001 | 69.8888
6.5 | 0.7975 | 0.01174 | 0.0036 | 67.9302
7 | 0.8395 | 0.01285 | 0.0073 | 65.3307
7.5 | 0.8814 | 0.01409 | 0.0109 | 62.555
8.5 | 0.9612 | 0.01706 | 0.0183 | 56.3423
9 | 0.9957 | 0.01895 | 0.0224 | 52.5435
9.5 | 1.0315 | 0.02089 | 0.0263 | 49.3777
10 | 1.0644 | 0.02314 | 0.0303 | 45.9983
10.5 | 1.0899 | 0.02594 | 0.0346 | 42.0162
11.5 | 1.1195 | 0.0335 | 0.0427 | 33.4179
12 | 1.1186 | 0.03872 | 0.0462 | 28.8895
12.5 | 1.1026 | 0.04548 | 0.0487 | 24.2436
13 | 1.0767 | 0.0538 | 0.0492 | 20.013
13.5 | 1.0502 | 0.06328 | 0.0475 | 16.5961
14 | 1.0229 | 0.07401 | 0.0435 | 13.8211
14.5 | 0.9944 | 0.08604 | 0.0373 | 11.5574
15 | 0.9682 | 0.09897 | 0.0294 | 9.7828
15.5 | 0.9439 | 0.11268 | 0.0203 | 8.3768
16 | 0.9251 | 0.12617 | 0.0112 | 7.3322
17 | 0.8943 | 0.15285 | -0.0065 | 5.8508
17.5 | 0.8752 | 0.16726 | -0.0164 | 5.2326
18 | 0.8506 | 0.18353 | -0.0274 | 4.6347
18.5 | 0.8356 | 0.19898 | -0.0374 | 4.1994
19 | 0.8416 | 0.21 | -0.0443 | 4.0076
19.5 | 0.8391 | 0.22179 | -0.0503 | 3.7833
20 | 0.8413 | 0.23509 | -0.0581 | 3.5786

## 97. Re 8M Mach 0.00 (1)
BIGFOIL.COM POLAR EXPORT
NACA65-118
NACA65-118 |  |  |  | Cl Max: | 1.382 | at alpha= | 15 | deg
JavaFoil+Calcfoil stall+Eppler ext transition |  |  |  | L/D Max: | 95.795 | at alpha= | 3 | deg
Re: | 8000000 |  |  | Cd Min: | 0.00468 | at alpha= | 0 | deg
Mach: | 0 |  |  | Cl=0 at alpha= | -0.89516 | deg
|  |  |  | @ Cl=0.1, Cd= | 0.0046835
|  |  |  | @ Cl=0.4, Cd= | 0.0049361
|  |  |  | @ Cl=0.6, Cd= | 0.0063725
alpha (deg) | Cl | Cd | Cm | Cl/Cd
-20 | -1.11 | 0.06041 | 0.015 | -18.367
-19.5 | -1.139 | 0.05132 | 0.014 | -22.197
-19 | -1.166 | 0.04389 | 0.014 | -26.563
-18.5 | -1.186 | 0.03961 | 0.013 | -29.941
-18 | -1.203 | 0.03602 | 0.012 | -33.408
-17.5 | -1.218 | 0.03311 | 0.012 | -36.769
-17 | -1.232 | 0.02951 | 0.011 | -41.732
-16.5 | -1.24 | 0.02725 | 0.01 | -45.508
-16 | -1.247 | 0.02449 | 0.009 | -50.92
-15.5 | -1.247 | 0.02326 | 0.008 | -53.618
-15 | -1.246 | 0.02162 | 0.007 | -57.613
-14.5 | -1.24 | 0.02028 | 0.007 | -61.132
-14 | -1.23 | 0.01896 | 0.006 | -64.876
-13.5 | -1.217 | 0.01783 | 0.005 | -68.236
-13 | -1.199 | 0.01682 | 0.004 | -71.301
-12.5 | -1.179 | 0.01575 | 0.003 | -74.821
-12 | -1.153 | 0.01492 | 0.002 | -77.309
-11.5 | -1.125 | 0.01417 | 0.001 | -79.384
-11 | -1.092 | 0.01346 | 0 | -81.169
-10.5 | -1.057 | 0.01281 | -0.001 | -82.501
-10 | -1.017 | 0.01214 | -0.002 | -83.807
-9.5 | -0.974 | 0.01158 | -0.003 | -84.088
-9 | -0.928 | 0.01104 | -0.004 | -84.094
-8.5 | -0.881 | 0.0106 | -0.005 | -83.095
-8 | -0.831 | 0.01014 | -0.006 | -81.917
-7.5 | -0.779 | 0.00971 | -0.007 | -80.267
-7 | -0.726 | 0.00932 | -0.008 | -77.906
-6.5 | -0.672 | 0.00898 | -0.009 | -74.821
-6 | -0.616 | 0.00867 | -0.01 | -71.064
-5.5 | -0.559 | 0.00836 | -0.011 | -66.822
-5 | -0.501 | 0.00811 | -0.012 | -61.727
-4.5 | -0.444 | 0.0068 | -0.013 | -65.293
-4 | -0.383 | 0.00608 | -0.014 | -63.093
-3.5 | -0.322 | 0.00555 | -0.015 | -58.043
-3 | -0.261 | 0.00485 | -0.016 | -53.809
-2.5 | -0.199 | 0.0048 | -0.017 | -41.485
-2 | -0.138 | 0.00477 | -0.018 | -28.856
-1.5 | -0.075 | 0.00474 | -0.019 | -15.909
-1 | -0.013 | 0.0047 | -0.02 | -2.843
-0.5 | 0.049 | 0.0047 | -0.021 | 10.36
0 | 0.111 | 0.00468 | -0.022 | 23.667
0.5 | 0.173 | 0.00471 | -0.024 | 36.718
1 | 0.235 | 0.00476 | -0.025 | 49.436
1.5 | 0.297 | 0.00478 | -0.026 | 62.101
2 | 0.359 | 0.00487 | -0.027 | 73.783
2.5 | 0.421 | 0.00497 | -0.028 | 84.839
3 | 0.481 | 0.00503 | -0.029 | 95.795
3.5 | 0.542 | 0.00584 | -0.03 | 92.786
4 | 0.603 | 0.0064 | -0.031 | 94.185
4.5 | 0.663 | 0.00707 | -0.032 | 93.691
5 | 0.718 | 0.00875 | -0.032 | 81.987
5.5 | 0.774 | 0.0091 | -0.033 | 85.138
6 | 0.83 | 0.00949 | -0.034 | 87.485
6.5 | 0.884 | 0.00985 | -0.035 | 89.806
7 | 0.937 | 0.01027 | -0.036 | 91.284
7.5 | 0.989 | 0.01066 | -0.037 | 92.696
8 | 1.038 | 0.01112 | -0.038 | 93.328
8.5 | 1.084 | 0.01158 | -0.039 | 93.556
9 | 1.127 | 0.01211 | -0.04 | 93.057
9.5 | 1.168 | 0.01262 | -0.041 | 92.489
10 | 1.205 | 0.01322 | -0.041 | 91.18
10.5 | 1.239 | 0.01388 | -0.042 | 89.307
11 | 1.27 | 0.01458 | -0.043 | 87.112
11.5 | 1.298 | 0.01535 | -0.044 | 84.516
12 | 1.321 | 0.01615 | -0.045 | 81.827
12.5 | 1.342 | 0.01692 | -0.045 | 79.276
13 | 1.357 | 0.01798 | -0.046 | 75.495
13.5 | 1.369 | 0.019 | -0.047 | 72.055
14 | 1.377 | 0.0202 | -0.048 | 68.175
14.5 | 1.381 | 0.02169 | -0.048 | 63.667
15 | 1.382 | 0.02303 | -0.049 | 60.01
15.5 | 1.377 | 0.02496 | -0.05 | 55.174
16 | 1.366 | 0.02666 | -0.05 | 51.237
16.5 | 1.351 | 0.02864 | -0.051 | 47.16
17 | 1.333 | 0.03062 | -0.051 | 43.538
17.5 | 1.309 | 0.034 | -0.052 | 38.506
18 | 1.285 | 0.03692 | -0.052 | 34.796
18.5 | 1.258 | 0.04023 | -0.053 | 31.266
19 | 1.228 | 0.04451 | -0.053 | 27.588
19.5 | 1.192 | 0.05145 | -0.053 | 23.174
20 | 1.158 | 0.0577 | -0.053 | 20.071

## 98. Re 8M Mach 0.00 (2)
BIGFOIL.COM POLAR EXPORT
NACA65-118
NACA65-118 |  |  |  | Cl Max: | 1.6203 | at alpha= | 20 | deg
XFOIL ncrit=9 |  |  |  | L/D Max: | 99.003 | at alpha= | 8.5 | deg
Re: | 8000000 |  |  | Cd Min: | 0.04694 | at alpha= | 20 | deg
Mach: | 0 |  |  | Cl=0 at alpha= | -0.78536 | deg
|  |  |  | @ Cl=0.1, Cd= | 0.0038109
|  |  |  | @ Cl=0.4, Cd= | 0.0045842
|  |  |  | @ Cl=0.6, Cd= | 0.0070656
alpha (deg) | Cl | Cd | Cm | Cl/Cd
-20 | -1.5714 | 0.04292 | -0.0411 | -36.6123
-19.5 | -1.5553 | 0.03971 | -0.0409 | -39.1665
-19 | -1.5412 | 0.03636 | -0.0404 | -42.3872
-18.5 | -1.5245 | 0.03335 | -0.0398 | -45.7121
-18 | -1.5028 | 0.03078 | -0.0392 | -48.8239
-17.5 | -1.4718 | 0.02814 | -0.0405 | -52.3028
-17 | -1.4194 | 0.02582 | -0.0452 | -54.9729
-16.5 | -1.3604 | 0.02393 | -0.0507 | -56.8491
-16 | -1.335 | 0.02243 | -0.0488 | -59.5185
-15.5 | -1.3092 | 0.02092 | -0.047 | -62.5813
-15 | -1.2812 | 0.01955 | -0.0452 | -65.5345
-14.5 | -1.2531 | 0.01822 | -0.0432 | -68.7761
-14 | -1.2231 | 0.01703 | -0.0413 | -71.8203
-13.5 | -1.1942 | 0.01583 | -0.0391 | -75.439
-13 | -1.1655 | 0.01468 | -0.0366 | -79.3937
-12.5 | -1.1339 | 0.01374 | -0.0343 | -82.5255
-12 | -1.1012 | 0.0129 | -0.0319 | -85.3643
-11.5 | -1.0674 | 0.01216 | -0.0294 | -87.7796
-11 | -1.0332 | 0.01151 | -0.0268 | -89.7654
-10.5 | -0.9993 | 0.01094 | -0.0239 | -91.3437
-10 | -0.9706 | 0.01043 | -0.0197 | -93.0585
-9.5 | -0.9325 | 0.01001 | -0.0171 | -93.1568
-9 | -0.8871 | 0.00962 | -0.0158 | -92.2141
-8.5 | -0.8386 | 0.00928 | -0.0151 | -90.3664
-8 | -0.7884 | 0.00898 | -0.0147 | -87.7951
-7.5 | -0.7378 | 0.00862 | -0.0143 | -85.5916
-7 | -0.6855 | 0.00835 | -0.0142 | -82.0958
-6.5 | -0.6322 | 0.00805 | -0.0142 | -78.5342
-6 | -0.578 | 0.0078 | -0.0144 | -74.1026
-5.5 | -0.5236 | 0.00754 | -0.0147 | -69.443
-5 | -0.469 | 0.00723 | -0.015 | -64.8686
-4.5 | -0.4153 | 0.00685 | -0.0151 | -60.6277
-4 | -0.3615 | 0.00641 | -0.0153 | -56.3963
-3.5 | -0.3079 | 0.00588 | -0.0155 | -52.3639
-3 | -0.2531 | 0.00541 | -0.0159 | -46.7837
-2.5 | -0.1996 | 0.00475 | -0.0163 | -42.0211
-2 | -0.1448 | 0.00408 | -0.0168 | -35.4902
-1.5 | -0.0858 | 0.00388 | -0.0179 | -22.1134
-1 | -0.0258 | 0.00385 | -0.019 | -6.7013
-0.5 | 0.0343 | 0.00381 | -0.0202 | 9.0026
0 | 0.0947 | 0.00381 | -0.0214 | 24.8556
0.5 | 0.1546 | 0.00382 | -0.0226 | 40.4712
1 | 0.2148 | 0.00387 | -0.0238 | 55.5039
1.5 | 0.2748 | 0.0039 | -0.0249 | 70.4615
2 | 0.3343 | 0.00398 | -0.026 | 83.995
2.5 | 0.3897 | 0.0044 | -0.0264 | 88.5682
3 | 0.4389 | 0.00528 | -0.0259 | 83.125
4 | 0.5421 | 0.00646 | -0.0255 | 83.9164
4.5 | 0.5935 | 0.007 | -0.0253 | 84.7857
5 | 0.644 | 0.00751 | -0.0248 | 85.7523
5.5 | 0.6946 | 0.00797 | -0.0244 | 87.1518
6 | 0.7466 | 0.00833 | -0.0242 | 89.6279
6.5 | 0.7983 | 0.00864 | -0.024 | 92.3958
7 | 0.8492 | 0.00897 | -0.0236 | 94.6711
7.5 | 0.8985 | 0.00932 | -0.0229 | 96.4056
8 | 0.9466 | 0.00967 | -0.022 | 97.8904
8.5 | 0.993 | 0.01003 | -0.0209 | 99.003
9 | 1.0291 | 0.01042 | -0.0178 | 98.762
9.5 | 1.0611 | 0.01095 | -0.014 | 96.9041
10 | 1.0965 | 0.01148 | -0.0112 | 95.5139
10.5 | 1.1314 | 0.01211 | -0.0085 | 93.4269
11 | 1.1654 | 0.01283 | -0.0059 | 90.834
11.5 | 1.1974 | 0.01371 | -0.0032 | 87.3377
12 | 1.2277 | 0.01473 | -0.0006 | 83.3469
12.5 | 1.2602 | 0.01572 | 0.0016 | 80.1654
13 | 1.2923 | 0.01678 | 0.0037 | 77.0143
13.5 | 1.3234 | 0.01795 | 0.0057 | 73.727
14 | 1.3531 | 0.01925 | 0.0077 | 70.2909
14.5 | 1.3809 | 0.0207 | 0.0097 | 66.7101
15 | 1.4075 | 0.02228 | 0.0116 | 63.1732
15.5 | 1.4319 | 0.02404 | 0.0135 | 59.5632
16 | 1.454 | 0.02602 | 0.0154 | 55.8801
16.5 | 1.4737 | 0.02793 | 0.0178 | 52.7641
18 | 1.5491 | 0.03466 | 0.0198 | 44.6942
18.5 | 1.57 | 0.03731 | 0.0206 | 42.0799
19 | 1.59 | 0.04012 | 0.0211 | 39.6311
19.5 | 1.6061 | 0.04338 | 0.0215 | 37.024
20 | 1.6203 | 0.04694 | 0.0218 | 34.5185

## 99. Re 8M Mach 0.10 (1)
BIGFOIL.COM POLAR EXPORT
NACA65-118
NACA65-118 |  |  |  | Cl Max: | 1.365 | at alpha= | 14.5 | deg
JavaFoil+Calcfoil stall+Eppler ext transition |  |  |  | L/D Max: | 96.096 | at alpha= | 3 | deg
Re: | 8000000 |  |  | Cd Min: | 0.00471 | at alpha= | -0.5 | deg
Mach: | 0.1 |  |  | Cl=0 at alpha= | -0.89516 | deg
|  |  |  | @ Cl=0.1, Cd= | 0.0047265
|  |  |  | @ Cl=0.4, Cd= | 0.0049177
|  |  |  | @ Cl=0.6, Cd= | 0.0063939
alpha (deg) | Cl | Cd | Cm | Cl/Cd
-20 | -0.995 | 0.10879 | 0.013 | -9.144
-19.5 | -1.081 | 0.0581 | 0.014 | -18.603
-19 | -1.11 | 0.05056 | 0.014 | -21.959
-18.5 | -1.141 | 0.04253 | 0.013 | -26.815
-18 | -1.16 | 0.03974 | 0.012 | -29.184
-17.5 | -1.182 | 0.03487 | 0.012 | -33.892
-17 | -1.201 | 0.03074 | 0.011 | -39.058
-16.5 | -1.213 | 0.02827 | 0.01 | -42.911
-16 | -1.224 | 0.02525 | 0.009 | -48.471
-15.5 | -1.228 | 0.02391 | 0.008 | -51.354
-15 | -1.229 | 0.02229 | 0.007 | -55.138
-14.5 | -1.227 | 0.02074 | 0.007 | -59.148
-14 | -1.22 | 0.01922 | 0.006 | -63.471
-13.5 | -1.209 | 0.01817 | 0.005 | -66.529
-13 | -1.194 | 0.01712 | 0.004 | -69.713
-12.5 | -1.175 | 0.01602 | 0.003 | -73.317
-12 | -1.151 | 0.01519 | 0.002 | -75.77
-11.5 | -1.124 | 0.01437 | 0.001 | -78.231
-11 | -1.093 | 0.01362 | 0 | -80.202
-10.5 | -1.058 | 0.01288 | -0.001 | -82.165
-10 | -1.019 | 0.01227 | -0.002 | -83.044
-9.5 | -0.976 | 0.01169 | -0.003 | -83.477
-9 | -0.931 | 0.01116 | -0.004 | -83.426
-8.5 | -0.883 | 0.01068 | -0.005 | -82.724
-8 | -0.834 | 0.01024 | -0.006 | -81.431
-7.5 | -0.782 | 0.0098 | -0.007 | -79.859
-7 | -0.729 | 0.00943 | -0.008 | -77.331
-6.5 | -0.674 | 0.00905 | -0.009 | -74.519
-6 | -0.618 | 0.00871 | -0.01 | -70.971
-5.5 | -0.561 | 0.00842 | -0.011 | -66.68
-5 | -0.503 | 0.00815 | -0.012 | -61.739
-4.5 | -0.446 | 0.0068 | -0.013 | -65.606
-4 | -0.385 | 0.00614 | -0.014 | -62.719
-3.5 | -0.324 | 0.00555 | -0.015 | -58.352
-3 | -0.262 | 0.00486 | -0.016 | -53.885
-2.5 | -0.2 | 0.00482 | -0.017 | -41.562
-2 | -0.138 | 0.00478 | -0.018 | -28.91
-1.5 | -0.076 | 0.00472 | -0.019 | -16.051
-1 | -0.013 | 0.00472 | -0.021 | -2.849
-0.5 | 0.049 | 0.00471 | -0.022 | 10.39
0 | 0.111 | 0.00473 | -0.023 | 23.566
0.5 | 0.174 | 0.00472 | -0.024 | 36.836
1 | 0.236 | 0.00476 | -0.025 | 49.585
1.5 | 0.299 | 0.0048 | -0.026 | 62.161
2 | 0.361 | 0.00488 | -0.027 | 74.024
2.5 | 0.423 | 0.00494 | -0.028 | 85.717
3 | 0.484 | 0.00503 | -0.029 | 96.096
3.5 | 0.545 | 0.00588 | -0.03 | 92.637
4 | 0.606 | 0.00645 | -0.031 | 93.902
4.5 | 0.666 | 0.00714 | -0.032 | 93.212
5 | 0.721 | 0.00883 | -0.033 | 81.645
5.5 | 0.778 | 0.00914 | -0.034 | 85.037
6 | 0.833 | 0.00957 | -0.035 | 87.112
6.5 | 0.888 | 0.00991 | -0.035 | 89.578
7 | 0.941 | 0.01034 | -0.036 | 90.977
7.5 | 0.992 | 0.01077 | -0.037 | 92.132
8 | 1.041 | 0.0112 | -0.038 | 92.919
8.5 | 1.087 | 0.01171 | -0.039 | 92.839
9 | 1.13 | 0.01225 | -0.04 | 92.25
9.5 | 1.17 | 0.01278 | -0.041 | 91.576
10 | 1.207 | 0.01339 | -0.042 | 90.148
10.5 | 1.24 | 0.01407 | -0.042 | 88.17
11 | 1.27 | 0.01477 | -0.043 | 85.965
11.5 | 1.296 | 0.01557 | -0.044 | 83.213
12 | 1.318 | 0.01635 | -0.045 | 80.59
12.5 | 1.336 | 0.01726 | -0.046 | 77.398
13 | 1.349 | 0.01838 | -0.046 | 73.399
13.5 | 1.359 | 0.01949 | -0.047 | 69.721
14 | 1.364 | 0.02085 | -0.048 | 65.425
14.5 | 1.365 | 0.02218 | -0.048 | 61.557
15 | 1.362 | 0.0238 | -0.049 | 57.235
15.5 | 1.354 | 0.02565 | -0.05 | 52.782
16 | 1.339 | 0.02748 | -0.05 | 48.706
16.5 | 1.319 | 0.02965 | -0.051 | 44.483
17 | 1.294 | 0.03271 | -0.051 | 39.571
17.5 | 1.269 | 0.03508 | -0.052 | 36.172
18 | 1.238 | 0.03896 | -0.052 | 31.78
18.5 | 1.205 | 0.0433 | -0.052 | 27.831
19 | 1.17 | 0.04813 | -0.053 | 24.31
19.5 | 1.133 | 0.05381 | -0.053 | 21.055

## 100. Re 8M Mach 0.10 (2)
BIGFOIL.COM POLAR EXPORT
NACA65-118
NACA65-118 |  |  |  | Cl Max: | 1.6129 | at alpha= | 20 | deg
XFOIL ncrit=9 |  |  |  | L/D Max: | 98.4273 | at alpha= | 8.5 | deg
Re: | 8000000 |  |  | Cd Min: | 0.04973 | at alpha= | 20 | deg
Mach: | 0.1 |  |  | Cl=0 at alpha= | -0.78465 | deg
|  |  |  | @ Cl=0.1, Cd= | 0.0038116
|  |  |  | @ Cl=0.4, Cd= | 0.0045324
|  |  |  | @ Cl=0.6, Cd= | 0.0070782
alpha (deg) | Cl | Cd | Cm | Cl/Cd
-20 | -1.5659 | 0.04541 | -0.0435 | -34.4836
-19.5 | -1.5492 | 0.04212 | -0.0433 | -36.7806
-19 | -1.534 | 0.03871 | -0.0429 | -39.628
-18.5 | -1.5192 | 0.03539 | -0.0423 | -42.9274
-18 | -1.4992 | 0.03258 | -0.0417 | -46.016
-17 | -1.4221 | 0.02708 | -0.0468 | -52.5148
-16.5 | -1.3601 | 0.02485 | -0.0532 | -54.7324
-16 | -1.3355 | 0.02325 | -0.0512 | -57.4409
-15.5 | -1.3099 | 0.02164 | -0.0493 | -60.5314
-15 | -1.2819 | 0.0202 | -0.0475 | -63.4604
-14.5 | -1.2539 | 0.01879 | -0.0454 | -66.7323
-14 | -1.2241 | 0.01754 | -0.0434 | -69.7891
-13.5 | -1.1932 | 0.01636 | -0.0414 | -72.934
-13 | -1.165 | 0.01513 | -0.0388 | -76.9993
-12.5 | -1.1335 | 0.01411 | -0.0364 | -80.3331
-12 | -1.1012 | 0.0132 | -0.0339 | -83.4242
-11.5 | -1.0674 | 0.01241 | -0.0314 | -86.0113
-11 | -1.0328 | 0.01172 | -0.0288 | -88.1229
-10.5 | -0.9981 | 0.01111 | -0.026 | -89.838
-10 | -0.9662 | 0.01056 | -0.0224 | -91.4962
-9.5 | -0.9347 | 0.01011 | -0.0184 | -92.453
-9 | -0.8902 | 0.0097 | -0.0168 | -91.7732
-8.5 | -0.8421 | 0.00934 | -0.0159 | -90.1606
-8 | -0.7918 | 0.00904 | -0.0153 | -87.5885
-7.5 | -0.7412 | 0.00867 | -0.0148 | -85.4902
-6.5 | -0.6352 | 0.0081 | -0.0146 | -78.4198
-6 | -0.581 | 0.00783 | -0.0148 | -74.2018
-5.5 | -0.5263 | 0.00757 | -0.015 | -69.5244
-5 | -0.4714 | 0.00726 | -0.0152 | -64.9311
-4.5 | -0.4173 | 0.00689 | -0.0153 | -60.566
-3.5 | -0.3096 | 0.0059 | -0.0157 | -52.4746
-3 | -0.2547 | 0.00543 | -0.0161 | -46.9061
-2.5 | -0.2009 | 0.00476 | -0.0164 | -42.2059
-2 | -0.1458 | 0.00408 | -0.0169 | -35.7353
-1.5 | -0.0865 | 0.00388 | -0.0179 | -22.2938
-1 | -0.0261 | 0.00385 | -0.0191 | -6.7792
-0.5 | 0.0345 | 0.00382 | -0.0203 | 9.0314
0 | 0.0952 | 0.00381 | -0.0215 | 24.9869
0.5 | 0.1555 | 0.00383 | -0.0227 | 40.6005
1 | 0.216 | 0.00388 | -0.0239 | 55.6701
1.5 | 0.2765 | 0.00391 | -0.025 | 70.7161
2 | 0.3364 | 0.00398 | -0.0261 | 84.5226
2.5 | 0.3922 | 0.00439 | -0.0266 | 89.3394
3 | 0.4415 | 0.00529 | -0.026 | 83.4594
4 | 0.5449 | 0.00649 | -0.0255 | 83.9599
4.5 | 0.5962 | 0.00704 | -0.0252 | 84.6875
5 | 0.647 | 0.00755 | -0.0247 | 85.6954
5.5 | 0.6976 | 0.00803 | -0.0242 | 86.8742
6.5 | 0.8016 | 0.0087 | -0.0236 | 92.1379
7 | 0.8526 | 0.00902 | -0.0231 | 94.5233
7.5 | 0.9016 | 0.00939 | -0.0223 | 96.017
8 | 0.9497 | 0.00973 | -0.0213 | 97.6053
8.5 | 0.9951 | 0.01011 | -0.0198 | 98.4273
9 | 1.0269 | 0.01054 | -0.0157 | 97.4288
9.5 | 1.0605 | 0.01109 | -0.0123 | 95.6267
10 | 1.0963 | 0.01166 | -0.0095 | 94.0223
10.5 | 1.1313 | 0.01234 | -0.0068 | 91.6775
11 | 1.1652 | 0.01312 | -0.0041 | 88.811
11.5 | 1.1973 | 0.01405 | -0.0014 | 85.2171
12 | 1.2275 | 0.01514 | 0.0013 | 81.0766
12.5 | 1.2606 | 0.01616 | 0.0035 | 78.0074
13 | 1.2926 | 0.01729 | 0.0056 | 74.76
13.5 | 1.3234 | 0.01855 | 0.0077 | 71.3423
14 | 1.3529 | 0.01993 | 0.0097 | 67.8826
14.5 | 1.3804 | 0.02148 | 0.0118 | 64.2644
15 | 1.4062 | 0.02318 | 0.0138 | 60.6644
15.5 | 1.4298 | 0.0251 | 0.0158 | 56.9641
16 | 1.4529 | 0.02712 | 0.0176 | 53.573
16.5 | 1.4728 | 0.02905 | 0.0201 | 50.6988
17 | 1.5052 | 0.03105 | 0.02 | 48.4767
17.5 | 1.5273 | 0.03354 | 0.0211 | 45.5367
18 | 1.5491 | 0.03615 | 0.022 | 42.852
18.5 | 1.5688 | 0.03905 | 0.0227 | 40.1741
19 | 1.5866 | 0.04219 | 0.0233 | 37.6061
19.5 | 1.6012 | 0.04577 | 0.0237 | 34.9836
20 | 1.6129 | 0.04973 | 0.0238 | 32.4331

## 101. Re 8M Mach 0.25 (1)
BIGFOIL.COM POLAR EXPORT
NACA65-118
NACA65-118 |  |  |  | Cl Max: | 1.284 | at alpha= | 12.5 | deg
JavaFoil+Calcfoil stall+Eppler ext transition |  |  |  | L/D Max: | 97.695 | at alpha= | 3 | deg
Re: | 8000000 |  |  | Cd Min: | 0.00473 | at alpha= | -0.5 | deg
Mach: | 0.25 |  |  | Cl=0 at alpha= | -0.89062 | deg
|  |  |  | @ Cl=0.1, Cd= | 0.0047377
|  |  |  | @ Cl=0.4, Cd= | 0.0049808
|  |  |  | @ Cl=0.6, Cd= | 0.0063935
alpha (deg) | Cl | Cd | Cm | Cl/Cd
-18 | -0.735 | 0.13674 | 0.008 | -5.377
-17.5 | -0.785 | 0.12402 | 0.008 | -6.326
-17 | -0.837 | 0.10638 | 0.008 | -7.87
-16.5 | -0.961 | 0.04597 | 0.01 | -20.9
-16 | -1.001 | 0.04206 | 0.009 | -23.796
-15.5 | -1.052 | 0.03195 | 0.008 | -32.942
-15 | -1.089 | 0.02654 | 0.008 | -41.051
-14.5 | -1.114 | 0.02395 | 0.007 | -46.496
-14 | -1.129 | 0.02227 | 0.006 | -50.701
-13.5 | -1.139 | 0.02027 | 0.005 | -56.195
-13 | -1.142 | 0.01885 | 0.004 | -60.575
-12.5 | -1.137 | 0.0178 | 0.003 | -63.87
-12 | -1.126 | 0.01671 | 0.002 | -67.394
-11.5 | -1.11 | 0.01569 | 0.001 | -70.705
-11 | -1.087 | 0.01476 | 0 | -73.651
-10.5 | -1.059 | 0.01386 | -0.001 | -76.409
-10 | -1.025 | 0.01312 | -0.002 | -78.13
-9.5 | -0.986 | 0.01244 | -0.003 | -79.233
-9 | -0.943 | 0.01181 | -0.004 | -79.797
-8.5 | -0.897 | 0.01125 | -0.005 | -79.689
-8 | -0.848 | 0.01072 | -0.006 | -79.145
-7.5 | -0.797 | 0.01024 | -0.007 | -77.882
-7 | -0.744 | 0.00978 | -0.008 | -76.075
-6.5 | -0.689 | 0.00937 | -0.009 | -73.523
-6 | -0.632 | 0.00902 | -0.01 | -70.135
-5.5 | -0.574 | 0.00867 | -0.011 | -66.259
-5 | -0.515 | 0.00838 | -0.012 | -61.472
-4.5 | -0.458 | 0.00709 | -0.014 | -64.599
-4 | -0.396 | 0.00631 | -0.015 | -62.708
-3.5 | -0.333 | 0.0057 | -0.016 | -58.372
-3 | -0.269 | 0.00493 | -0.017 | -54.654
-2.5 | -0.206 | 0.00483 | -0.018 | -42.563
-2 | -0.142 | 0.0048 | -0.019 | -29.586
-1.5 | -0.078 | 0.00474 | -0.02 | -16.427
-1 | -0.014 | 0.00474 | -0.021 | -2.913
-0.5 | 0.05 | 0.00473 | -0.022 | 10.65
0 | 0.115 | 0.00474 | -0.023 | 24.151
0.5 | 0.179 | 0.00476 | -0.024 | 37.517
1 | 0.243 | 0.00483 | -0.025 | 50.23
1.5 | 0.307 | 0.00488 | -0.026 | 62.889
2 | 0.371 | 0.00494 | -0.027 | 75.128
2.5 | 0.435 | 0.00503 | -0.029 | 86.483
3 | 0.497 | 0.00509 | -0.03 | 97.695
3.5 | 0.56 | 0.006 | -0.031 | 93.309
4 | 0.622 | 0.00661 | -0.032 | 94.048
4.5 | 0.683 | 0.00743 | -0.033 | 92.045
5 | 0.738 | 0.00911 | -0.033 | 81.041
5.5 | 0.796 | 0.00949 | -0.034 | 83.827
6 | 0.852 | 0.00992 | -0.035 | 85.923
6.5 | 0.907 | 0.01033 | -0.036 | 87.781
7 | 0.96 | 0.01081 | -0.037 | 88.836
7.5 | 1.011 | 0.01128 | -0.038 | 89.649
8 | 1.059 | 0.01182 | -0.039 | 89.623
8.5 | 1.103 | 0.01239 | -0.04 | 88.975
9 | 1.143 | 0.01298 | -0.041 | 88.031
9.5 | 1.179 | 0.01364 | -0.042 | 86.427
10 | 1.21 | 0.01438 | -0.043 | 84.128
10.5 | 1.237 | 0.01518 | -0.043 | 81.476
11 | 1.258 | 0.01599 | -0.044 | 78.678
11.5 | 1.273 | 0.01693 | -0.045 | 75.209
12 | 1.282 | 0.01797 | -0.046 | 71.372
12.5 | 1.284 | 0.01933 | -0.047 | 66.447
13 | 1.28 | 0.02073 | -0.047 | 61.76
13.5 | 1.269 | 0.02245 | -0.048 | 56.515
14 | 1.251 | 0.02414 | -0.049 | 51.824
14.5 | 1.226 | 0.02611 | -0.049 | 46.977
15 | 1.196 | 0.02822 | -0.05 | 42.365
15.5 | 1.153 | 0.03171 | -0.05 | 36.381
16 | 1.094 | 0.03771 | -0.05 | 29.012
16.5 | 1.025 | 0.04663 | -0.05 | 21.986
17 | 0.897 | 0.09218 | -0.043 | 9.735
17.5 | 0.811 | 0.12458 | -0.036 | 6.507

## 102. Re 8M Mach 0.25 (2)
BIGFOIL.COM POLAR EXPORT
NACA65-118
NACA65-118 |  |  |  | Cl Max: | 1.561 | at alpha= | 20 | deg
XFOIL ncrit=9 |  |  |  | L/D Max: | 93.9624 | at alpha= | 8 | deg
Re: | 8000000 |  |  | Cd Min: | 0.06742 | at alpha= | 20 | deg
Mach: | 0.25 |  |  | Cl=0 at alpha= | -0.7806 | deg
|  |  |  | @ Cl=0.1, Cd= | 0.00385
|  |  |  | @ Cl=0.4, Cd= | 0.0043519
|  |  |  | @ Cl=0.6, Cd= | 0.0070846
alpha (deg) | Cl | Cd | Cm | Cl/Cd
-20 | -1.4847 | 0.06459 | -0.0541 | -22.9865
-19.5 | -1.4867 | 0.05857 | -0.0547 | -25.3833
-19 | -1.4883 | 0.05275 | -0.0549 | -28.2142
-18.5 | -1.479 | 0.04813 | -0.0547 | -30.7293
-18 | -1.4666 | 0.0439 | -0.0542 | -33.4077
-17.5 | -1.4457 | 0.03959 | -0.0552 | -36.5168
-17 | -1.4168 | 0.03531 | -0.0575 | -40.1246
-16.5 | -1.3476 | 0.03126 | -0.0666 | -43.1094
-16 | -1.3282 | 0.02883 | -0.0641 | -46.0701
-15.5 | -1.305 | 0.02652 | -0.062 | -49.2081
-15 | -1.2784 | 0.0245 | -0.0599 | -52.1796
-14.5 | -1.252 | 0.02257 | -0.0575 | -55.4719
-14 | -1.2237 | 0.02085 | -0.0551 | -58.6906
-13.5 | -1.1928 | 0.01932 | -0.0527 | -61.7391
-13 | -1.1611 | 0.0179 | -0.0503 | -64.8659
-12.5 | -1.1306 | 0.01649 | -0.0475 | -68.5628
-11.5 | -1.0665 | 0.01406 | -0.0417 | -75.8535
-11 | -1.0315 | 0.01308 | -0.0389 | -78.8609
-10.5 | -0.9956 | 0.01223 | -0.036 | -81.4064
-10 | -0.9579 | 0.0115 | -0.0332 | -83.2957
-9.5 | -0.9217 | 0.01084 | -0.0299 | -85.0277
-9 | -0.8918 | 0.01015 | -0.0253 | -87.8621
-8.5 | -0.8568 | 0.00974 | -0.0212 | -87.9671
-8 | -0.8085 | 0.00935 | -0.0196 | -86.4706
-7.5 | -0.7576 | 0.009 | -0.0184 | -84.1778
-7 | -0.7059 | 0.00863 | -0.0175 | -81.7961
-6.5 | -0.6514 | 0.00833 | -0.0171 | -78.1993
-6 | -0.5966 | 0.00803 | -0.0167 | -74.2964
-5.5 | -0.5404 | 0.00773 | -0.0167 | -69.9094
-5 | -0.4839 | 0.00745 | -0.0167 | -64.953
-4.5 | -0.4285 | 0.00707 | -0.0166 | -60.6082
-4 | -0.3733 | 0.00659 | -0.0165 | -56.6464
-3.5 | -0.3188 | 0.00602 | -0.0164 | -52.9568
-2.5 | -0.2081 | 0.00477 | -0.0168 | -43.6268
-2 | -0.1514 | 0.00409 | -0.0173 | -37.0171
-1.5 | -0.09 | 0.00392 | -0.0184 | -22.9592
-1 | -0.0276 | 0.00389 | -0.0196 | -7.0951
-0.5 | 0.0353 | 0.00384 | -0.0208 | 9.1927
0 | 0.0981 | 0.00385 | -0.0221 | 25.4805
0.5 | 0.1606 | 0.00385 | -0.0233 | 41.7143
1 | 0.2231 | 0.0039 | -0.0245 | 57.2051
1.5 | 0.2858 | 0.00395 | -0.0257 | 72.3544
2 | 0.3479 | 0.00401 | -0.0269 | 86.7581
2.5 | 0.4058 | 0.00439 | -0.0273 | 92.4374
3 | 0.456 | 0.00531 | -0.0265 | 85.8757
3.5 | 0.5082 | 0.006 | -0.026 | 84.7
4 | 0.5602 | 0.00662 | -0.0254 | 84.6224
4.5 | 0.6116 | 0.00722 | -0.0246 | 84.7091
5 | 0.6622 | 0.0078 | -0.0237 | 84.8974
5.5 | 0.7135 | 0.00826 | -0.0228 | 86.3801
6 | 0.7663 | 0.00863 | -0.0221 | 88.7949
6.5 | 0.818 | 0.00899 | -0.0211 | 90.99
7 | 0.8681 | 0.00935 | -0.0199 | 92.8449
7.5 | 0.915 | 0.00975 | -0.018 | 93.8462
8 | 0.9509 | 0.01012 | -0.014 | 93.9625
8.5 | 0.9863 | 0.01069 | -0.0102 | 92.2638
9 | 1.0209 | 0.01139 | -0.0066 | 89.6313
9.5 | 1.0587 | 0.0121 | -0.0037 | 87.4959
10 | 1.0954 | 0.01291 | -0.0008 | 84.849
10.5 | 1.1305 | 0.01387 | 0.0021 | 81.5068
11 | 1.164 | 0.01497 | 0.0051 | 77.7555
11.5 | 1.1964 | 0.01623 | 0.0079 | 73.7153
12 | 1.2296 | 0.01751 | 0.0106 | 70.2227
12.5 | 1.2625 | 0.01888 | 0.013 | 66.8697
13 | 1.294 | 0.0204 | 0.0155 | 63.4314
13.5 | 1.3233 | 0.02212 | 0.018 | 59.8237
14 | 1.3512 | 0.02401 | 0.0204 | 56.2766
14.5 | 1.3764 | 0.02618 | 0.0227 | 52.5745
15 | 1.4002 | 0.02855 | 0.025 | 49.0438
15.5 | 1.4272 | 0.03081 | 0.0268 | 46.3226
16 | 1.4508 | 0.0334 | 0.0286 | 43.4371
16.5 | 1.4679 | 0.03609 | 0.0312 | 40.6733
17.5 | 1.515 | 0.04264 | 0.0323 | 35.53
18 | 1.5321 | 0.04643 | 0.0331 | 32.9981
18.5 | 1.5437 | 0.0509 | 0.0335 | 30.3281
19 | 1.5509 | 0.05599 | 0.0336 | 27.6996
19.5 | 1.5579 | 0.06137 | 0.0331 | 25.3854
20 | 1.561 | 0.06742 | 0.032 | 23.1534

## 103. Re 8M Mach 0.50 (1)
BIGFOIL.COM POLAR EXPORT
NACA65-118
NACA65-118 |  |  |  | Cl Max: | 1.217 | at alpha= | 20 | deg
JavaFoil+Calcfoil stall+Eppler ext transition |  |  |  | L/D Max: | 103.435 | at alpha= | 3.5 | deg
Re: | 8000000 |  |  | Cd Min: | 0.00491 | at alpha= | -0.5 | deg
Mach: | 0.5 |  |  | Cl=0 at alpha= | -0.89437 | deg
|  |  |  | @ Cl=0.1, Cd= | 0.0049406
|  |  |  | @ Cl=0.4, Cd= | 0.0051908
|  |  |  | @ Cl=0.6, Cd= | 0.0060297
alpha (deg) | Cl | Cd | Cm | Cl/Cd
-20 | -1.075 | 0.15112 | 0.012 | -7.113
-19.5 | -1.059 | 0.14714 | 0.012 | -7.199
-19 | -1.036 | 0.13511 | 0.012 | -7.668
-18.5 | -0.998 | 0.13566 | 0.01 | -7.359
-18 | -0.964 | 0.13478 | 0.009 | -7.152
-17.5 | -0.935 | 0.13146 | 0.008 | -7.115
-17 | -0.916 | 0.12517 | 0.008 | -7.316
-16.5 | -0.883 | 0.12011 | 0.007 | -7.356
-16 | -0.851 | 0.11814 | 0.006 | -7.2
-15.5 | -0.823 | 0.11289 | 0.005 | -7.29
-15 | -0.8 | 0.10861 | 0.005 | -7.367
-14.5 | -0.768 | 0.1043 | 0.004 | -7.363
-14 | -0.742 | 0.09631 | 0.004 | -7.707
-13.5 | -0.73 | 0.07856 | 0.004 | -9.289
-13 | -0.684 | 0.09337 | 0.002 | -7.331
-12.5 | -0.66 | 0.0828 | 0.002 | -7.969
-12 | -0.728 | 0.02745 | 0.002 | -26.515
-11.5 | -0.705 | 0.02298 | 0.001 | -30.667
-11 | -0.571 | 0.07588 | 0 | -7.531
-10.5 | -0.545 | 0.06807 | -0.001 | -8.01
-10 | -0.608 | 0.0202 | -0.002 | -30.09
-9.5 | -0.581 | 0.01717 | -0.003 | -33.806
-9 | -0.866 | 0.01597 | -0.004 | -54.21
-8.5 | -0.887 | 0.01462 | -0.006 | -60.688
-8 | -0.873 | 0.01362 | -0.007 | -64.082
-7.5 | -0.84 | 0.01271 | -0.008 | -66.081
-7 | -0.796 | 0.01193 | -0.009 | -66.771
-6.5 | -0.745 | 0.01123 | -0.01 | -66.358
-6 | -0.689 | 0.0106 | -0.011 | -65.038
-5.5 | -0.629 | 0.01005 | -0.013 | -62.623
-5 | -0.566 | 0.00959 | -0.014 | -59.012
-4.5 | -0.501 | 0.00915 | -0.015 | -54.775
-4 | -0.437 | 0.0071 | -0.016 | -61.514
-3.5 | -0.369 | 0.00621 | -0.018 | -59.512
-3 | -0.301 | 0.00572 | -0.019 | -52.585
-2.5 | -0.23 | 0.00513 | -0.02 | -44.762
-2 | -0.159 | 0.00506 | -0.021 | -31.415
-1.5 | -0.087 | 0.00499 | -0.022 | -17.458
-1 | -0.015 | 0.00492 | -0.024 | -3.137
-0.5 | 0.056 | 0.00491 | -0.025 | 11.448
0 | 0.128 | 0.00496 | -0.026 | 25.815
0.5 | 0.2 | 0.00503 | -0.027 | 39.735
1 | 0.271 | 0.00506 | -0.028 | 53.61
1.5 | 0.343 | 0.00508 | -0.03 | 67.578
2 | 0.415 | 0.00522 | -0.031 | 79.483
2.5 | 0.486 | 0.00534 | -0.032 | 91.126
3 | 0.555 | 0.00607 | -0.033 | 91.417
3.5 | 0.622 | 0.00601 | -0.034 | 103.435
4 | 0.687 | 0.0076 | -0.035 | 90.294
4.5 | 0.748 | 0.01009 | -0.036 | 74.067
5 | 0.81 | 0.01064 | -0.037 | 76.152
5.5 | 0.871 | 0.01123 | -0.038 | 77.517
6 | 0.927 | 0.01189 | -0.039 | 77.989
6.5 | 0.979 | 0.01263 | -0.04 | 77.546
7 | 1.025 | 0.01341 | -0.041 | 76.443
7.5 | 1.062 | 0.01428 | -0.042 | 74.424
8 | 1.084 | 0.01529 | -0.043 | 70.857
8.5 | 1.073 | 0.01648 | -0.044 | 65.071
9 | 0.986 | 0.018 | -0.045 | 54.787
9.5 | 0.7 | 0.01931 | -0.046 | 36.234
10 | 0.73 | 0.02123 | -0.047 | 34.366
10.5 | 0.753 | 0.02484 | -0.047 | 30.328
11 | 0.668 | 0.07824 | -0.025 | 8.544
11.5 | 0.822 | 0.02514 | -0.049 | 32.704
12 | 0.847 | 0.02879 | -0.05 | 29.436
12.5 | 0.762 | 0.08276 | -0.033 | 9.208
13 | 0.784 | 0.09377 | -0.031 | 8.364
13.5 | 0.903 | 0.04585 | -0.049 | 19.703
14 | 0.839 | 0.09986 | -0.032 | 8.397
14.5 | 0.872 | 0.1029 | -0.036 | 8.474
15 | 0.897 | 0.11467 | -0.035 | 7.823
15.5 | 0.919 | 0.11514 | -0.033 | 7.981
16 | 0.958 | 0.11351 | -0.039 | 8.436
16.5 | 0.997 | 0.11297 | -0.043 | 8.823
17 | 1.002 | 0.12386 | -0.036 | 8.092
17.5 | 1.041 | 0.12425 | -0.041 | 8.375
18 | 1.12 | 0.09683 | -0.051 | 11.562
18.5 | 1.12 | 0.12215 | -0.048 | 9.171
19 | 1.113 | 0.14272 | -0.04 | 7.8
19.5 | 1.15 | 0.14374 | -0.044 | 7.998
20 | 1.217 | 0.12174 | -0.052 | 9.996

## 104. Re 8M Mach 0.50 (2)
BIGFOIL.COM POLAR EXPORT
NACA65-118
NACA65-118 |  |  |  | Cl Max: | 1.1358 | at alpha= | 11.5 | deg
XFOIL ncrit=9 |  |  |  | L/D Max: | 105.101 | at alpha= | 2.5 | deg
Re: | 8000000 |  |  | Cd Min: | 0.13744 | at alpha= | 16.5 | deg
Mach: | 0.5 |  |  | Cl=0 at alpha= | -0.76352 | deg
|  |  |  | @ Cl=0.1, Cd= | 0.004
|  |  |  | @ Cl=0.4, Cd= | 0.0041621
|  |  |  | @ Cl=0.6, Cd= | 0.0070824
alpha (deg) | Cl | Cd | Cm | Cl/Cd
-16 | -0.7398 | 0.12265 | -0.047 | -6.0318
-15.5 | -0.7591 | 0.1096 | -0.0555 | -6.9261
-15 | -0.7826 | 0.09612 | -0.0645 | -8.1419
-14.5 | -0.8048 | 0.08353 | -0.0729 | -9.6349
-14 | -0.8403 | 0.07061 | -0.081 | -11.9006
-13.5 | -0.8689 | 0.05988 | -0.0861 | -14.5107
-13 | -0.8949 | 0.05065 | -0.0888 | -17.6683
-12.5 | -0.9193 | 0.04255 | -0.0893 | -21.6052
-11.5 | -0.9505 | 0.03026 | -0.0841 | -31.4111
-11 | -0.9511 | 0.02591 | -0.0795 | -36.7078
-10.5 | -0.9449 | 0.02226 | -0.0743 | -42.4483
-10 | -0.9243 | 0.01959 | -0.0693 | -47.1822
-9.5 | -0.895 | 0.01746 | -0.0646 | -51.26
-9 | -0.8611 | 0.01568 | -0.0601 | -54.9171
-8.5 | -0.8274 | 0.014 | -0.0554 | -59.1
-8 | -0.7869 | 0.01272 | -0.0513 | -61.8632
-7.5 | -0.7439 | 0.01162 | -0.0473 | -64.0189
-7 | -0.7002 | 0.01069 | -0.0434 | -65.5005
-6.5 | -0.6591 | 0.0098 | -0.0391 | -67.2551
-6 | -0.6189 | 0.00912 | -0.0342 | -67.8618
-5.5 | -0.5795 | 0.0087 | -0.0288 | -66.6092
-5 | -0.5234 | 0.00829 | -0.0266 | -63.1363
-4.5 | -0.4653 | 0.00789 | -0.0248 | -58.9734
-4 | -0.4092 | 0.00737 | -0.023 | -55.5224
-3.5 | -0.3548 | 0.00661 | -0.0211 | -53.6762
-3 | -0.2972 | 0.00588 | -0.0199 | -50.5442
-2.5 | -0.2416 | 0.00486 | -0.0188 | -49.7119
-2 | -0.1775 | 0.00422 | -0.019 | -42.0616
-1.5 | -0.1062 | 0.00406 | -0.0202 | -26.1576
-1 | -0.0341 | 0.00401 | -0.0216 | -8.5037
-0.5 | 0.038 | 0.004 | -0.023 | 9.5
0 | 0.1105 | 0.004 | -0.0244 | 27.625
0.5 | 0.1833 | 0.00402 | -0.026 | 45.597
1 | 0.255 | 0.00406 | -0.0273 | 62.8079
1.5 | 0.3274 | 0.00409 | -0.0286 | 80.0489
2 | 0.3995 | 0.00416 | -0.0299 | 96.0337
2.5 | 0.4677 | 0.00445 | -0.0304 | 105.1011
3 | 0.5197 | 0.00546 | -0.0282 | 95.1832
3.5 | 0.5684 | 0.00646 | -0.0254 | 87.9876
4 | 0.6146 | 0.00737 | -0.022 | 83.3921
4.5 | 0.6568 | 0.00819 | -0.0177 | 80.1954
5 | 0.6828 | 0.00893 | -0.0103 | 76.4614
5.5 | 0.72 | 0.00969 | -0.0051 | 74.3034
6 | 0.7626 | 0.01049 | -0.0011 | 72.6978
6.5 | 0.8069 | 0.01136 | 0.0025 | 71.0299
7 | 0.8487 | 0.01246 | 0.0063 | 68.114
7.5 | 0.8924 | 0.0136 | 0.0098 | 65.6176
8 | 0.9337 | 0.01495 | 0.0136 | 62.4548
8.5 | 0.9714 | 0.01656 | 0.0176 | 58.6594
9 | 1.0095 | 0.01826 | 0.0215 | 55.2848
9.5 | 1.0454 | 0.02019 | 0.0255 | 51.7781
10 | 1.0792 | 0.02233 | 0.0296 | 48.3296
10.5 | 1.107 | 0.02498 | 0.0339 | 44.3155
11 | 1.1262 | 0.02831 | 0.0382 | 39.781
11.5 | 1.1358 | 0.03246 | 0.0424 | 34.9908
12 | 1.1296 | 0.03793 | 0.0462 | 29.7812
12.5 | 1.1137 | 0.04458 | 0.0489 | 24.9821
13 | 1.0887 | 0.05273 | 0.0497 | 20.6467
13.5 | 1.0634 | 0.06201 | 0.0482 | 17.1488
14 | 1.0368 | 0.0725 | 0.0445 | 14.3007
14.5 | 1.0087 | 0.0843 | 0.0386 | 11.9656
15 | 0.9829 | 0.09701 | 0.031 | 10.1319
15.5 | 0.9588 | 0.11051 | 0.0221 | 8.6761
16 | 0.9402 | 0.12385 | 0.0132 | 7.5914
16.5 | 0.9225 | 0.13744 | 0.004 | 6.712

## 105. Re 10M Mach 0.00 (1)
BIGFOIL.COM POLAR EXPORT
NACA65-118
NACA65-118 |  |  |  | Cl Max: | 1.384 | at alpha= | 14.5 | deg
JavaFoil+Calcfoil stall+Eppler ext transition |  |  |  | L/D Max: | 97.377 | at alpha= | 8.5 | deg
Re: | 10000000 |  |  | Cd Min: | 0.00464 | at alpha= | -1 | deg
Mach: | 0 |  |  | Cl=0 at alpha= | -0.89516 | deg
|  |  |  | @ Cl=0.1, Cd= | 0.0046765
|  |  |  | @ Cl=0.4, Cd= | 0.0051705
|  |  |  | @ Cl=0.6, Cd= | 0.0066564
alpha (deg) | Cl | Cd | Cm | Cl/Cd
-20 | -1.116 | 0.05624 | 0.015 | -19.836
-19.5 | -1.146 | 0.04709 | 0.014 | -24.332
-19 | -1.168 | 0.04238 | 0.014 | -27.562
-18.5 | -1.188 | 0.03825 | 0.013 | -31.058
-18 | -1.208 | 0.03385 | 0.012 | -35.672
-17.5 | -1.22 | 0.03179 | 0.012 | -38.377
-17 | -1.233 | 0.02864 | 0.011 | -43.044
-16.5 | -1.243 | 0.02583 | 0.01 | -48.127
-16 | -1.249 | 0.02353 | 0.009 | -53.101
-15.5 | -1.25 | 0.02212 | 0.008 | -56.515
-15 | -1.248 | 0.02069 | 0.007 | -60.313
-14.5 | -1.242 | 0.01931 | 0.007 | -64.308
-14 | -1.232 | 0.01816 | 0.006 | -67.849
-13.5 | -1.219 | 0.01703 | 0.005 | -71.558
-13 | -1.201 | 0.01608 | 0.004 | -74.736
-12.5 | -1.181 | 0.01504 | 0.003 | -78.478
-12 | -1.155 | 0.0143 | 0.002 | -80.808
-11.5 | -1.127 | 0.01359 | 0.001 | -82.885
-11 | -1.094 | 0.01293 | 0 | -84.657
-10.5 | -1.059 | 0.01227 | -0.001 | -86.286
-10 | -1.019 | 0.01163 | -0.002 | -87.639
-9.5 | -0.976 | 0.01111 | -0.003 | -87.848
-9 | -0.93 | 0.01064 | -0.004 | -87.432
-8.5 | -0.882 | 0.01017 | -0.005 | -86.769
-8 | -0.832 | 0.00974 | -0.006 | -85.407
-7.5 | -0.781 | 0.00936 | -0.007 | -83.371
-7 | -0.728 | 0.009 | -0.008 | -80.87
-6.5 | -0.673 | 0.00865 | -0.009 | -77.78
-6 | -0.617 | 0.00837 | -0.01 | -73.735
-5.5 | -0.56 | 0.00809 | -0.011 | -69.235
-5 | -0.502 | 0.00729 | -0.012 | -68.782
-4.5 | -0.444 | 0.00768 | -0.013 | -57.826
-4 | -0.383 | 0.0063 | -0.014 | -60.837
-3.5 | -0.322 | 0.00587 | -0.015 | -54.886
-3 | -0.261 | 0.00545 | -0.016 | -47.858
-2.5 | -0.199 | 0.00516 | -0.017 | -38.596
-2 | -0.138 | 0.0047 | -0.018 | -29.245
-1.5 | -0.075 | 0.00468 | -0.019 | -16.124
-1 | -0.013 | 0.00464 | -0.02 | -2.882
-0.5 | 0.049 | 0.00466 | -0.021 | 10.463
0 | 0.111 | 0.00468 | -0.022 | 23.699
0.5 | 0.173 | 0.00467 | -0.024 | 37.054
1 | 0.235 | 0.00471 | -0.025 | 49.932
1.5 | 0.297 | 0.00476 | -0.026 | 62.397
2 | 0.359 | 0.00482 | -0.027 | 74.566
2.5 | 0.421 | 0.00535 | -0.028 | 78.747
3 | 0.481 | 0.00567 | -0.029 | 84.962
3.5 | 0.542 | 0.0062 | -0.03 | 87.468
4 | 0.603 | 0.00668 | -0.031 | 90.267
4.5 | 0.663 | 0.00725 | -0.032 | 91.348
5 | 0.719 | 0.00771 | -0.033 | 93.241
5.5 | 0.776 | 0.00877 | -0.033 | 88.418
6 | 0.831 | 0.00915 | -0.034 | 90.823
6.5 | 0.886 | 0.00949 | -0.035 | 93.282
7 | 0.939 | 0.00987 | -0.036 | 95.12
7.5 | 0.99 | 0.01027 | -0.037 | 96.429
8 | 1.039 | 0.01071 | -0.038 | 97.035
8.5 | 1.085 | 0.01115 | -0.039 | 97.377
9 | 1.129 | 0.01162 | -0.04 | 97.132
9.5 | 1.17 | 0.01211 | -0.041 | 96.611
10 | 1.207 | 0.01271 | -0.041 | 94.997
10.5 | 1.242 | 0.01333 | -0.042 | 93.14
11 | 1.273 | 0.01396 | -0.043 | 91.14
11.5 | 1.3 | 0.0147 | -0.044 | 88.456
12 | 1.324 | 0.01546 | -0.045 | 85.605
12.5 | 1.344 | 0.01622 | -0.046 | 82.848
13 | 1.359 | 0.01734 | -0.046 | 78.384
13.5 | 1.372 | 0.01824 | -0.047 | 75.197
14 | 1.379 | 0.01946 | -0.048 | 70.905
14.5 | 1.384 | 0.02067 | -0.048 | 66.943
15 | 1.384 | 0.02212 | -0.049 | 62.572
15.5 | 1.38 | 0.02374 | -0.05 | 58.121
16 | 1.368 | 0.02563 | -0.05 | 53.369
16.5 | 1.354 | 0.02719 | -0.051 | 49.798
17 | 1.334 | 0.02973 | -0.051 | 44.886
17.5 | 1.313 | 0.03212 | -0.052 | 40.869
18 | 1.289 | 0.0348 | -0.052 | 37.029
18.5 | 1.261 | 0.03822 | -0.053 | 33.003
19 | 1.232 | 0.04171 | -0.053 | 29.547
19.5 | 1.198 | 0.0477 | -0.053 | 25.115

## 106. Re 10M Mach 0.00 (2)
BIGFOIL.COM POLAR EXPORT
NACA65-118
NACA65-118 |  |  |  | Cl Max: | 1.6402 | at alpha= | 20 | deg
XFOIL ncrit=9 |  |  |  | L/D Max: | 103.932 | at alpha= | 9 | deg
Re: | 10000000 |  |  | Cd Min: | 0.04491 | at alpha= | 20 | deg
Mach: | 0 |  |  | Cl=0 at alpha= | -0.79035 | deg
|  |  |  | @ Cl=0.1, Cd= | 0.0036825
|  |  |  | @ Cl=0.4, Cd= | 0.0049459
|  |  |  | @ Cl=0.6, Cd= | 0.0069547
alpha (deg) | Cl | Cd | Cm | Cl/Cd
-19.5 | -1.5917 | 0.03698 | -0.039 | -43.0422
-19 | -1.5732 | 0.03411 | -0.0385 | -46.1214
-18.5 | -1.552 | 0.03152 | -0.038 | -49.2386
-17.5 | -1.4637 | 0.02642 | -0.0451 | -55.4012
-17 | -1.4054 | 0.02435 | -0.0508 | -57.7166
-16.5 | -1.3842 | 0.02259 | -0.0487 | -61.2749
-16 | -1.3595 | 0.02101 | -0.0468 | -64.7073
-15.5 | -1.3326 | 0.01958 | -0.045 | -68.0592
-15 | -1.304 | 0.01827 | -0.0431 | -71.3738
-14.5 | -1.275 | 0.01704 | -0.0411 | -74.8239
-14 | -1.2443 | 0.01593 | -0.0391 | -78.1105
-13.5 | -1.2118 | 0.01494 | -0.0372 | -81.1111
-13 | -1.18 | 0.01399 | -0.035 | -84.346
-12.5 | -1.1494 | 0.01306 | -0.0324 | -88.0092
-12 | -1.1175 | 0.01222 | -0.0297 | -91.4484
-11.5 | -1.0848 | 0.01151 | -0.027 | -94.2485
-11 | -1.0516 | 0.0109 | -0.024 | -96.4771
-10.5 | -1.0207 | 0.01038 | -0.0203 | -98.3333
-10 | -0.9861 | 0.01004 | -0.017 | -98.2171
-9.5 | -0.9412 | 0.00966 | -0.0157 | -97.4327
-9 | -0.8949 | 0.00926 | -0.0146 | -96.6415
-8.5 | -0.8459 | 0.00891 | -0.0139 | -94.9383
-8 | -0.7946 | 0.00861 | -0.0137 | -92.288
-7.5 | -0.7426 | 0.00833 | -0.0135 | -89.1477
-7 | -0.6899 | 0.00802 | -0.0135 | -86.0224
-6.5 | -0.6358 | 0.00779 | -0.0137 | -81.6175
-6 | -0.5814 | 0.00752 | -0.0139 | -77.3138
-5.5 | -0.5263 | 0.00727 | -0.0143 | -72.3934
-5 | -0.471 | 0.00703 | -0.0147 | -66.9986
-4.5 | -0.4162 | 0.00668 | -0.015 | -62.3054
-4 | -0.3612 | 0.00632 | -0.0154 | -57.1519
-3.5 | -0.307 | 0.00587 | -0.0156 | -52.2998
-3 | -0.2516 | 0.00545 | -0.0162 | -46.1651
-2.5 | -0.1966 | 0.00491 | -0.0167 | -40.0407
-2 | -0.1427 | 0.00418 | -0.0171 | -34.1388
-1.5 | -0.0854 | 0.00379 | -0.0179 | -22.533
-1 | -0.0252 | 0.00372 | -0.0191 | -6.7742
-0.5 | 0.0349 | 0.00369 | -0.0203 | 9.458
0 | 0.095 | 0.00368 | -0.0215 | 25.8152
0.5 | 0.1551 | 0.00371 | -0.0227 | 41.8059
1 | 0.2152 | 0.00372 | -0.0239 | 57.8495
1.5 | 0.2751 | 0.00379 | -0.025 | 72.5858
2 | 0.3339 | 0.00395 | -0.026 | 84.5316
2.5 | 0.3846 | 0.00474 | -0.0257 | 81.1392
3 | 0.4362 | 0.00543 | -0.0255 | 80.3315
3.5 | 0.4891 | 0.00596 | -0.0256 | 82.0638
4 | 0.542 | 0.00643 | -0.0256 | 84.2924
5 | 0.6459 | 0.00737 | -0.0252 | 87.6391
5.5 | 0.6983 | 0.00775 | -0.0251 | 90.1032
6 | 0.7512 | 0.00805 | -0.025 | 93.3168
6.5 | 0.8036 | 0.00837 | -0.0249 | 96.0096
7 | 0.8556 | 0.00865 | -0.0247 | 98.9133
7.5 | 0.906 | 0.00898 | -0.0242 | 100.8909
8 | 0.9557 | 0.0093 | -0.0236 | 102.7634
8.5 | 1.0027 | 0.00966 | -0.0226 | 103.7992
9 | 1.0466 | 0.01007 | -0.021 | 103.9325
9.5 | 1.0802 | 0.01042 | -0.0173 | 103.666
10 | 1.1142 | 0.01092 | -0.014 | 102.033
10.5 | 1.1481 | 0.01151 | -0.011 | 99.748
11 | 1.181 | 0.01222 | -0.0081 | 96.6448
11.5 | 1.2128 | 0.01304 | -0.0053 | 93.0061
12 | 1.2466 | 0.01387 | -0.0029 | 89.8774
12.5 | 1.2802 | 0.01476 | -0.0007 | 86.7344
13 | 1.3124 | 0.01575 | 0.0014 | 83.327
13.5 | 1.3432 | 0.0169 | 0.0036 | 79.4793
14 | 1.3725 | 0.01816 | 0.0058 | 75.5782
14.5 | 1.3996 | 0.01961 | 0.008 | 71.3717
15 | 1.4253 | 0.02118 | 0.0101 | 67.2946
15.5 | 1.4516 | 0.02279 | 0.0119 | 63.6946
16 | 1.4781 | 0.02444 | 0.0136 | 60.4787
16.5 | 1.5028 | 0.02627 | 0.0153 | 57.2059
17 | 1.526 | 0.0281 | 0.0171 | 54.306
18 | 1.5734 | 0.0326 | 0.0188 | 48.2638
18.5 | 1.594 | 0.03518 | 0.0197 | 45.3098
19 | 1.6123 | 0.03807 | 0.0205 | 42.3509
19.5 | 1.6273 | 0.04132 | 0.0211 | 39.3829
20 | 1.6402 | 0.04491 | 0.0215 | 36.5219

## 107. Re 10M Mach 0.10 (1)
BIGFOIL.COM POLAR EXPORT
NACA65-118
NACA65-118 |  |  |  | Cl Max: | 1.368 | at alpha= | 14.5 | deg
JavaFoil+Calcfoil stall+Eppler ext transition |  |  |  | L/D Max: | 96.633 | at alpha= | 8 | deg
Re: | 10000000 |  |  | Cd Min: | 0.00465 | at alpha= | -1 | deg
Mach: | 0.1 |  |  | Cl=0 at alpha= | -0.89516 | deg
|  |  |  | @ Cl=0.1, Cd= | 0.0046864
|  |  |  | @ Cl=0.4, Cd= | 0.0051697
|  |  |  | @ Cl=0.6, Cd= | 0.0066228
alpha (deg) | Cl | Cd | Cm | Cl/Cd
-20 | -1.026 | 0.08258 | 0.014 | -12.429
-19.5 | -1.085 | 0.05497 | 0.014 | -19.74
-19 | -1.117 | 0.04621 | 0.014 | -24.175
-18.5 | -1.143 | 0.04109 | 0.013 | -27.807
-18 | -1.165 | 0.037 | 0.012 | -31.474
-17.5 | -1.184 | 0.03344 | 0.012 | -35.42
-17 | -1.202 | 0.0299 | 0.011 | -40.188
-16.5 | -1.214 | 0.02744 | 0.01 | -44.262
-16 | -1.226 | 0.02444 | 0.009 | -50.152
-15.5 | -1.23 | 0.02288 | 0.008 | -53.766
-15 | -1.232 | 0.02121 | 0.008 | -58.082
-14.5 | -1.229 | 0.01985 | 0.007 | -61.903
-14 | -1.223 | 0.01827 | 0.006 | -66.909
-13.5 | -1.211 | 0.01736 | 0.005 | -69.766
-13 | -1.196 | 0.01636 | 0.004 | -73.12
-12.5 | -1.177 | 0.01528 | 0.003 | -77.01
-12 | -1.153 | 0.01456 | 0.002 | -79.2
-11.5 | -1.126 | 0.01378 | 0.001 | -81.681
-11 | -1.094 | 0.0131 | 0 | -83.569
-10.5 | -1.06 | 0.01239 | -0.001 | -85.5
-10 | -1.021 | 0.01175 | -0.002 | -86.844
-9.5 | -0.978 | 0.01122 | -0.003 | -87.174
-9 | -0.932 | 0.01073 | -0.004 | -86.875
-8.5 | -0.885 | 0.01027 | -0.005 | -86.168
-8 | -0.835 | 0.00984 | -0.006 | -84.896
-7.5 | -0.784 | 0.00942 | -0.007 | -83.155
-7 | -0.73 | 0.00907 | -0.008 | -80.524
-6.5 | -0.676 | 0.00871 | -0.009 | -77.523
-6 | -0.619 | 0.00842 | -0.01 | -73.564
-5.5 | -0.562 | 0.00812 | -0.011 | -69.196
-5 | -0.504 | 0.00785 | -0.012 | -64.163
-4.5 | -0.446 | 0.00778 | -0.013 | -57.359
-4 | -0.385 | 0.00634 | -0.014 | -60.734
-3.5 | -0.324 | 0.00588 | -0.015 | -55.123
-3 | -0.262 | 0.00542 | -0.016 | -48.342
-2.5 | -0.2 | 0.00513 | -0.017 | -38.999
-2 | -0.138 | 0.00472 | -0.018 | -29.312
-1.5 | -0.076 | 0.00466 | -0.019 | -16.275
-1 | -0.013 | 0.00465 | -0.021 | -2.89
-0.5 | 0.049 | 0.00467 | -0.022 | 10.493
0 | 0.111 | 0.00469 | -0.023 | 23.761
0.5 | 0.174 | 0.00471 | -0.024 | 36.905
1 | 0.236 | 0.00469 | -0.025 | 50.403
1.5 | 0.299 | 0.00477 | -0.026 | 62.61
2 | 0.361 | 0.00483 | -0.027 | 74.816
2.5 | 0.423 | 0.00537 | -0.028 | 78.883
3 | 0.484 | 0.00571 | -0.029 | 84.759
3.5 | 0.545 | 0.00619 | -0.03 | 88.036
4 | 0.606 | 0.00667 | -0.031 | 90.809
4.5 | 0.666 | 0.00735 | -0.032 | 90.634
5 | 0.722 | 0.00775 | -0.033 | 93.199
5.5 | 0.779 | 0.00884 | -0.034 | 88.083
6 | 0.835 | 0.00921 | -0.035 | 90.669
6.5 | 0.889 | 0.00959 | -0.035 | 92.749
7 | 0.942 | 0.00996 | -0.036 | 94.615
7.5 | 0.994 | 0.01035 | -0.037 | 96.04
8 | 1.043 | 0.01079 | -0.038 | 96.633
8.5 | 1.089 | 0.01127 | -0.039 | 96.554
9 | 1.132 | 0.01175 | -0.04 | 96.302
9.5 | 1.172 | 0.01225 | -0.041 | 95.674
10 | 1.209 | 0.01286 | -0.042 | 94.012
10.5 | 1.242 | 0.01353 | -0.042 | 91.824
11 | 1.272 | 0.01415 | -0.043 | 89.914
11.5 | 1.298 | 0.0149 | -0.044 | 87.095
12 | 1.32 | 0.01564 | -0.045 | 84.433
12.5 | 1.338 | 0.01665 | -0.046 | 80.356
13 | 1.352 | 0.01767 | -0.046 | 76.509
13.5 | 1.361 | 0.0186 | -0.047 | 73.19
14 | 1.367 | 0.01988 | -0.048 | 68.748
14.5 | 1.368 | 0.02131 | -0.049 | 64.183
15 | 1.365 | 0.02266 | -0.049 | 60.226
15.5 | 1.356 | 0.02467 | -0.05 | 54.976
16 | 1.341 | 0.02646 | -0.05 | 50.683
16.5 | 1.321 | 0.02848 | -0.051 | 46.401
17 | 1.298 | 0.03093 | -0.052 | 41.962
17.5 | 1.273 | 0.03313 | -0.052 | 38.411
18 | 1.242 | 0.03699 | -0.052 | 33.563
18.5 | 1.21 | 0.04058 | -0.053 | 29.808
19 | 1.176 | 0.04478 | -0.053 | 26.254
19.5 | 1.139 | 0.04972 | -0.053 | 22.916

## 108. Re 10M Mach 0.10 (2)
BIGFOIL.COM POLAR EXPORT
NACA65-118
NACA65-118 |  |  |  | Cl Max: | 1.6378 | at alpha= | 20 | deg
XFOIL ncrit=9 |  |  |  | L/D Max: | 103.3 | at alpha= | 9 | deg
Re: | 10000000 |  |  | Cd Min: | 0.04719 | at alpha= | 20 | deg
Mach: | 0.1 |  |  | Cl=0 at alpha= | -0.7896 | deg
|  |  |  | @ Cl=0.1, Cd= | 0.003683
|  |  |  | @ Cl=0.4, Cd= | 0.0048723
|  |  |  | @ Cl=0.6, Cd= | 0.0069447
alpha (deg) | Cl | Cd | Cm | Cl/Cd
-20 | -1.607 | 0.0422 | -0.0419 | -38.0806
-19.5 | -1.5893 | 0.03907 | -0.0416 | -40.6783
-19 | -1.5717 | 0.03595 | -0.0411 | -43.7191
-18.5 | -1.5516 | 0.03317 | -0.0404 | -46.7772
-17.5 | -1.4665 | 0.02775 | -0.047 | -52.8468
-17 | -1.4036 | 0.02545 | -0.0536 | -55.1513
-16.5 | -1.3833 | 0.02356 | -0.0514 | -58.7139
-16 | -1.3596 | 0.02182 | -0.0494 | -62.3098
-15.5 | -1.3331 | 0.0203 | -0.0474 | -65.67
-15 | -1.3045 | 0.01891 | -0.0455 | -68.9847
-14.5 | -1.2757 | 0.0176 | -0.0435 | -72.483
-14 | -1.2453 | 0.01641 | -0.0414 | -75.8867
-13.5 | -1.213 | 0.01536 | -0.0393 | -78.9714
-13 | -1.1805 | 0.01438 | -0.0371 | -82.0932
-12.5 | -1.1489 | 0.01342 | -0.0346 | -85.611
-12 | -1.1172 | 0.01251 | -0.0319 | -89.3046
-11.5 | -1.0845 | 0.01175 | -0.0291 | -92.2979
-11 | -1.0507 | 0.01109 | -0.0262 | -94.743
-10.5 | -1.018 | 0.01052 | -0.0228 | -96.7681
-10 | -0.988 | 0.01012 | -0.0185 | -97.6285
-9.5 | -0.9442 | 0.00975 | -0.0168 | -96.841
-9 | -0.8984 | 0.00934 | -0.0155 | -96.1884
-8.5 | -0.8497 | 0.00897 | -0.0147 | -94.7269
-7.5 | -0.7462 | 0.00838 | -0.014 | -89.0453
-7 | -0.6935 | 0.00806 | -0.0139 | -86.0422
-6.5 | -0.6391 | 0.00782 | -0.014 | -81.7263
-6 | -0.5845 | 0.00755 | -0.0142 | -77.4172
-5.5 | -0.5291 | 0.0073 | -0.0145 | -72.4795
-5 | -0.4735 | 0.00705 | -0.0149 | -67.1631
-4.5 | -0.4183 | 0.00671 | -0.0152 | -62.3398
-4 | -0.3632 | 0.00634 | -0.0155 | -57.2871
-3.5 | -0.3087 | 0.00589 | -0.0158 | -52.4109
-3 | -0.253 | 0.00546 | -0.0163 | -46.337
-2.5 | -0.1978 | 0.00491 | -0.0167 | -40.2851
-2 | -0.1437 | 0.00418 | -0.0172 | -34.378
-1.5 | -0.0861 | 0.00379 | -0.018 | -22.7177
-1 | -0.0255 | 0.00372 | -0.0192 | -6.8548
-0.5 | 0.0351 | 0.00369 | -0.0204 | 9.5122
0 | 0.0955 | 0.00368 | -0.0216 | 25.9511
0.5 | 0.156 | 0.00372 | -0.0228 | 41.9355
1 | 0.2165 | 0.00372 | -0.024 | 58.1989
1.5 | 0.2768 | 0.00379 | -0.0252 | 73.0343
2 | 0.336 | 0.00395 | -0.0261 | 85.0633
3 | 0.4387 | 0.00543 | -0.0256 | 80.7919
3.5 | 0.4918 | 0.00597 | -0.0256 | 82.3786
4 | 0.5448 | 0.00646 | -0.0256 | 84.3344
4.5 | 0.5974 | 0.00692 | -0.0254 | 86.3295
5 | 0.6489 | 0.00741 | -0.025 | 87.5709
5.5 | 0.7015 | 0.00779 | -0.0248 | 90.0513
6 | 0.7547 | 0.00809 | -0.0248 | 93.288
6.5 | 0.8073 | 0.00841 | -0.0246 | 95.9929
7 | 0.8592 | 0.00871 | -0.0242 | 98.6452
7.5 | 0.9097 | 0.00903 | -0.0237 | 100.742
8 | 0.9592 | 0.00936 | -0.0229 | 102.4786
8.5 | 1.0056 | 0.00974 | -0.0216 | 103.2444
9 | 1.0454 | 0.01012 | -0.019 | 103.3004
9.5 | 1.0789 | 0.01055 | -0.0153 | 102.2654
10 | 1.1136 | 0.01109 | -0.0122 | 100.4148
10.5 | 1.1477 | 0.01172 | -0.0092 | 97.9266
11 | 1.1808 | 0.01249 | -0.0062 | 94.5396
11.5 | 1.2136 | 0.01333 | -0.0035 | 91.0428
12 | 1.2471 | 0.01422 | -0.0011 | 87.7004
12.5 | 1.2805 | 0.01518 | 0.0012 | 84.3544
13 | 1.3127 | 0.01625 | 0.0034 | 80.7815
13.5 | 1.343 | 0.01747 | 0.0057 | 76.8746
14 | 1.3722 | 0.01883 | 0.0079 | 72.8731
14.5 | 1.3991 | 0.02035 | 0.0102 | 68.7518
15 | 1.4245 | 0.02204 | 0.0124 | 64.6325
15.5 | 1.4521 | 0.02365 | 0.0141 | 61.3996
16 | 1.4782 | 0.02544 | 0.0159 | 58.1053
16.5 | 1.5023 | 0.02741 | 0.0176 | 54.8085
17 | 1.5252 | 0.02935 | 0.0194 | 51.9659
17.5 | 1.5508 | 0.03161 | 0.0201 | 49.0604
18 | 1.5725 | 0.03413 | 0.0212 | 46.0738
18.5 | 1.5928 | 0.03688 | 0.0221 | 43.1887
19 | 1.6101 | 0.03998 | 0.0229 | 40.2726
19.5 | 1.6244 | 0.04347 | 0.0234 | 37.3683
20 | 1.6378 | 0.04719 | 0.0238 | 34.7065

## 109. Re 10M Mach 0.25 (1)
BIGFOIL.COM POLAR EXPORT
NACA65-118
NACA65-118 |  |  |  | Cl Max: | 1.287 | at alpha= | 12.5 | deg
JavaFoil+Calcfoil stall+Eppler ext transition |  |  |  | L/D Max: | 93.534 | at alpha= | 8 | deg
Re: | 10000000 |  |  | Cd Min: | 0.0047 | at alpha= | 0 | deg
Mach: | 0.25 |  |  | Cl=0 at alpha= | -0.89062 | deg
|  |  |  | @ Cl=0.1, Cd= | 0.0047023
|  |  |  | @ Cl=0.4, Cd= | 0.0051519
|  |  |  | @ Cl=0.6, Cd= | 0.0066919
alpha (deg) | Cl | Cd | Cm | Cl/Cd
-18 | -0.737 | 0.13296 | 0.008 | -5.545
-17.5 | -0.787 | 0.12022 | 0.008 | -6.547
-17 | -0.845 | 0.09858 | 0.008 | -8.574
-16.5 | -0.962 | 0.04495 | 0.01 | -21.401
-16 | -1.014 | 0.0359 | 0.009 | -28.242
-15.5 | -1.057 | 0.02965 | 0.008 | -35.656
-15 | -1.091 | 0.02561 | 0.008 | -42.604
-14.5 | -1.116 | 0.02277 | 0.007 | -49.022
-14 | -1.132 | 0.02121 | 0.006 | -53.344
-13.5 | -1.142 | 0.01933 | 0.005 | -59.075
-13 | -1.144 | 0.01807 | 0.004 | -63.309
-12.5 | -1.139 | 0.01702 | 0.003 | -66.924
-12 | -1.129 | 0.01592 | 0.002 | -70.873
-11.5 | -1.112 | 0.01502 | 0.001 | -74.02
-11 | -1.089 | 0.01413 | 0 | -77.041
-10.5 | -1.061 | 0.01325 | -0.001 | -80.08
-10 | -1.027 | 0.01255 | -0.002 | -81.815
-9.5 | -0.987 | 0.01193 | -0.003 | -82.77
-9 | -0.944 | 0.01133 | -0.004 | -83.339
-8.5 | -0.898 | 0.01081 | -0.005 | -83.096
-8 | -0.85 | 0.01032 | -0.006 | -82.297
-7.5 | -0.799 | 0.00984 | -0.007 | -81.169
-7 | -0.745 | 0.00943 | -0.008 | -79.031
-6.5 | -0.69 | 0.00903 | -0.009 | -76.421
-6 | -0.633 | 0.00869 | -0.01 | -72.885
-5.5 | -0.575 | 0.00837 | -0.011 | -68.697
-5 | -0.516 | 0.00807 | -0.012 | -63.919
-4.5 | -0.455 | 0.0078 | -0.014 | -58.357
-4 | -0.396 | 0.00658 | -0.015 | -60.14
-3.5 | -0.333 | 0.00604 | -0.016 | -55.114
-3 | -0.269 | 0.0055 | -0.017 | -49.007
-2.5 | -0.206 | 0.0052 | -0.018 | -39.538
-2 | -0.142 | 0.00479 | -0.019 | -29.67
-1.5 | -0.078 | 0.00473 | -0.02 | -16.482
-1 | -0.014 | 0.00472 | -0.021 | -2.925
-0.5 | 0.05 | 0.00471 | -0.022 | 10.674
0 | 0.115 | 0.0047 | -0.023 | 24.358
0.5 | 0.179 | 0.00472 | -0.024 | 37.886
1 | 0.243 | 0.00476 | -0.025 | 51.046
1.5 | 0.307 | 0.00481 | -0.026 | 63.805
2 | 0.371 | 0.00488 | -0.027 | 76.036
2.5 | 0.435 | 0.00548 | -0.029 | 79.431
3 | 0.497 | 0.00581 | -0.03 | 85.49
3.5 | 0.56 | 0.00635 | -0.031 | 88.105
4 | 0.622 | 0.00688 | -0.032 | 90.415
4.5 | 0.683 | 0.00761 | -0.033 | 89.764
5 | 0.739 | 0.00878 | -0.034 | 84.206
5.5 | 0.797 | 0.00918 | -0.034 | 86.851
6 | 0.853 | 0.00957 | -0.035 | 89.192
6.5 | 0.908 | 0.00996 | -0.036 | 91.251
7 | 0.962 | 0.0104 | -0.037 | 92.436
7.5 | 1.013 | 0.01083 | -0.038 | 93.512
8 | 1.061 | 0.01134 | -0.039 | 93.534
8.5 | 1.105 | 0.01189 | -0.04 | 92.903
9 | 1.145 | 0.0125 | -0.041 | 91.608
9.5 | 1.181 | 0.01308 | -0.042 | 90.293
10 | 1.212 | 0.01381 | -0.043 | 87.741
10.5 | 1.239 | 0.01452 | -0.044 | 85.33
11 | 1.26 | 0.01535 | -0.044 | 82.051
11.5 | 1.275 | 0.01623 | -0.045 | 78.601
12 | 1.285 | 0.01717 | -0.046 | 74.817
12.5 | 1.287 | 0.01847 | -0.047 | 69.693
13 | 1.282 | 0.02003 | -0.047 | 64.025
13.5 | 1.271 | 0.02144 | -0.048 | 59.303
14 | 1.254 | 0.02302 | -0.049 | 54.47
14.5 | 1.229 | 0.02482 | -0.049 | 49.524
15 | 1.197 | 0.02732 | -0.05 | 43.816
15.5 | 1.156 | 0.03031 | -0.05 | 38.152
16 | 1.098 | 0.03575 | -0.051 | 30.709
16.5 | 1.031 | 0.04337 | -0.05 | 23.772
17 | 0.934 | 0.06722 | -0.047 | 13.894
17.5 | 0.818 | 0.11584 | -0.038 | 7.062

## 110. Re 10M Mach 0.25 (2)
BIGFOIL.COM POLAR EXPORT
NACA65-118
NACA65-118 |  |  |  | Cl Max: | 1.6044 | at alpha= | 20 | deg
XFOIL ncrit=9 |  |  |  | L/D Max: | 99.5992 | at alpha= | 8 | deg
Re: | 10000000 |  |  | Cd Min: | 0.06273 | at alpha= | 20 | deg
Mach: | 0.25 |  |  | Cl=0 at alpha= | -0.78674 | deg
|  |  |  | @ Cl=0.1, Cd= | 0.003701
|  |  |  | @ Cl=0.4, Cd= | 0.0047485
|  |  |  | @ Cl=0.6, Cd= | 0.0069835
alpha (deg) | Cl | Cd | Cm | Cl/Cd
-20 | -1.5473 | 0.05925 | -0.0541 | -26.1148
-19.5 | -1.5447 | 0.05382 | -0.0543 | -28.7012
-19 | -1.5409 | 0.04865 | -0.0542 | -31.6732
-18.5 | -1.5284 | 0.04442 | -0.0536 | -34.4079
-17.5 | -1.4643 | 0.03633 | -0.0581 | -40.3055
-17 | -1.3872 | 0.03263 | -0.0678 | -42.513
-16.5 | -1.3699 | 0.03001 | -0.0653 | -45.6481
-16 | -1.3551 | 0.02711 | -0.0629 | -49.9852
-15.5 | -1.3306 | 0.02492 | -0.0607 | -53.3949
-15 | -1.3038 | 0.02296 | -0.0584 | -56.7857
-14.5 | -1.2762 | 0.02117 | -0.056 | -60.2834
-14 | -1.2473 | 0.01952 | -0.0534 | -63.8986
-13.5 | -1.2156 | 0.01808 | -0.051 | -67.2345
-13 | -1.1834 | 0.01673 | -0.0484 | -70.7352
-12.5 | -1.1487 | 0.01558 | -0.0459 | -73.7291
-12 | -1.1153 | 0.01443 | -0.0431 | -77.2904
-11.5 | -1.0831 | 0.0133 | -0.0399 | -81.4361
-11 | -1.049 | 0.01236 | -0.0368 | -84.8706
-10.5 | -1.0132 | 0.01154 | -0.0338 | -87.799
-10 | -0.9765 | 0.01087 | -0.0306 | -89.8344
-9.5 | -0.9412 | 0.01025 | -0.027 | -91.8244
-9 | -0.9106 | 0.00982 | -0.0221 | -92.7291
-8.5 | -0.8668 | 0.00935 | -0.0196 | -92.7059
-8 | -0.8175 | 0.00898 | -0.0182 | -91.0356
-7.5 | -0.7649 | 0.00865 | -0.0173 | -88.4277
-7 | -0.7114 | 0.00832 | -0.0166 | -85.5048
-6.5 | -0.6567 | 0.00802 | -0.0162 | -81.8828
-6 | -0.6004 | 0.00774 | -0.0161 | -77.5711
-5.5 | -0.5437 | 0.00748 | -0.0162 | -72.6872
-5 | -0.4866 | 0.00721 | -0.0163 | -67.4896
-4.5 | -0.4297 | 0.00688 | -0.0164 | -62.4564
-4 | -0.3736 | 0.00648 | -0.0165 | -57.6543
-3.5 | -0.3181 | 0.00599 | -0.0165 | -53.1052
-3 | -0.261 | 0.00553 | -0.0169 | -47.1971
-2 | -0.1494 | 0.00418 | -0.0175 | -35.7416
-1.5 | -0.0895 | 0.0038 | -0.0184 | -23.5526
-1 | -0.0267 | 0.00374 | -0.0197 | -7.139
-0.5 | 0.0359 | 0.00371 | -0.021 | 9.6765
0 | 0.0985 | 0.0037 | -0.0222 | 26.6216
0.5 | 0.1611 | 0.00374 | -0.0234 | 43.0749
1 | 0.2238 | 0.00374 | -0.0247 | 59.8396
1.5 | 0.2862 | 0.00381 | -0.0259 | 75.1181
2 | 0.3477 | 0.00396 | -0.0269 | 87.803
2.5 | 0.4001 | 0.00475 | -0.0265 | 84.2316
3 | 0.4526 | 0.00547 | -0.0261 | 82.7422
4 | 0.5602 | 0.00659 | -0.0254 | 85.0076
4.5 | 0.6128 | 0.00711 | -0.0249 | 86.1885
5 | 0.6647 | 0.00763 | -0.0241 | 87.1166
6 | 0.7726 | 0.00833 | -0.0231 | 92.7491
6.5 | 0.8258 | 0.00865 | -0.0224 | 95.4682
7 | 0.8766 | 0.00903 | -0.0213 | 97.0764
7.5 | 0.9268 | 0.00936 | -0.02 | 99.0171
8 | 0.9691 | 0.00973 | -0.0172 | 99.5992
8.5 | 1.0016 | 0.01024 | -0.0126 | 97.8125
9 | 1.0389 | 0.0108 | -0.0093 | 96.1944
9.5 | 1.0761 | 0.01145 | -0.0061 | 93.9825
10 | 1.112 | 0.01224 | -0.0029 | 90.8497
10.5 | 1.1465 | 0.01316 | 0.0002 | 87.1201
11 | 1.1805 | 0.01421 | 0.0033 | 83.0753
11.5 | 1.2164 | 0.01524 | 0.0059 | 79.8163
12 | 1.2502 | 0.01646 | 0.0086 | 75.9538
12.5 | 1.2832 | 0.01777 | 0.0112 | 72.2116
13 | 1.3142 | 0.01926 | 0.0138 | 68.2347
13.5 | 1.3428 | 0.02096 | 0.0165 | 64.0649
14 | 1.3696 | 0.02286 | 0.0192 | 59.9125
14.5 | 1.3978 | 0.02477 | 0.0215 | 56.4312
15 | 1.4269 | 0.02676 | 0.0235 | 53.3221
15.5 | 1.4541 | 0.02894 | 0.0255 | 50.2453
16 | 1.4787 | 0.03141 | 0.0274 | 47.0774
16.5 | 1.5005 | 0.03417 | 0.0293 | 43.9128
17 | 1.519 | 0.03707 | 0.0314 | 40.9765
17.5 | 1.5425 | 0.04025 | 0.032 | 38.323
18 | 1.5565 | 0.04417 | 0.0331 | 35.2388
18.5 | 1.5731 | 0.04811 | 0.0337 | 32.698
19 | 1.5886 | 0.05227 | 0.0341 | 30.3922
19.5 | 1.5988 | 0.05715 | 0.034 | 27.9755
20 | 1.6044 | 0.06273 | 0.0334 | 25.5763

## 111. Re 10M Mach 0.50 (1)
BIGFOIL.COM POLAR EXPORT
NACA65-118
NACA65-118 |  |  |  | Cl Max: | 1.179 | at alpha= | 20 | deg
JavaFoil+Calcfoil stall+Eppler ext transition |  |  |  | L/D Max: | 87.754 | at alpha= | 3.5 | deg
Re: | 10000000 |  |  | Cd Min: | 0.00489 | at alpha= | -1 | deg
Mach: | 0.5 |  |  | Cl=0 at alpha= | -0.89437 | deg
|  |  |  | @ Cl=0.1, Cd= | 0.0049244
|  |  |  | @ Cl=0.4, Cd= | 0.005115
|  |  |  | @ Cl=0.6, Cd= | 0.0068696
alpha (deg) | Cl | Cd | Cm | Cl/Cd
-20 | -1.082 | 0.15441 | 0.012 | -7.008
-19.5 | -1.063 | 0.14162 | 0.012 | -7.509
-19 | -1.048 | 0.12299 | 0.013 | -8.525
-18.5 | -1.009 | 0.12574 | 0.011 | -8.024
-18 | -0.967 | 0.13103 | 0.009 | -7.378
-17.5 | -0.936 | 0.12829 | 0.008 | -7.293
-17 | -0.921 | 0.1191 | 0.009 | -7.73
-16.5 | -0.889 | 0.11426 | 0.008 | -7.784
-16 | -0.853 | 0.1155 | 0.006 | -7.384
-15.5 | -0.824 | 0.10921 | 0.006 | -7.545
-15 | -0.803 | 0.1047 | 0.006 | -7.675
-14.5 | -0.771 | 0.10122 | 0.005 | -7.614
-14 | -0.749 | 0.08995 | 0.004 | -8.332
-13.5 | -0.822 | 0.03061 | 0.005 | -26.846
-13 | -0.685 | 0.09167 | 0.003 | -7.473
-12.5 | -0.671 | 0.07439 | 0.002 | -9.016
-12 | -0.733 | 0.02534 | 0.002 | -28.905
-11.5 | -0.706 | 0.02189 | 0.001 | -32.267
-11 | -0.572 | 0.07388 | 0 | -7.744
-10.5 | -0.548 | 0.06546 | -0.001 | -8.375
-10 | -0.61 | 0.01923 | -0.002 | -31.714
-9.5 | -0.582 | 0.01645 | -0.003 | -35.351
-9 | -0.867 | 0.0153 | -0.004 | -56.676
-8.5 | -0.889 | 0.01406 | -0.006 | -63.183
-8 | -0.874 | 0.01306 | -0.007 | -66.93
-7.5 | -0.841 | 0.01219 | -0.008 | -69.052
-7 | -0.798 | 0.01143 | -0.009 | -69.775
-6.5 | -0.747 | 0.0108 | -0.01 | -69.13
-6 | -0.69 | 0.01019 | -0.011 | -67.727
-5.5 | -0.63 | 0.00966 | -0.013 | -65.22
-5 | -0.567 | 0.00924 | -0.014 | -61.386
-4.5 | -0.502 | 0.00881 | -0.015 | -56.983
-4 | -0.436 | 0.00732 | -0.016 | -59.596
-3.5 | -0.369 | 0.00664 | -0.017 | -55.513
-3 | -0.301 | 0.00612 | -0.019 | -49.163
-2.5 | -0.23 | 0.00561 | -0.02 | -40.936
-2 | -0.159 | 0.00498 | -0.021 | -31.895
-1.5 | -0.087 | 0.00491 | -0.022 | -17.755
-1 | -0.015 | 0.00489 | -0.024 | -3.154
-0.5 | 0.056 | 0.0049 | -0.025 | 11.481
0 | 0.128 | 0.00494 | -0.026 | 25.92
0.5 | 0.2 | 0.00496 | -0.027 | 40.275
1 | 0.271 | 0.00499 | -0.028 | 54.385
1.5 | 0.343 | 0.00502 | -0.03 | 68.288
2 | 0.415 | 0.00514 | -0.031 | 80.626
2.5 | 0.486 | 0.00592 | -0.032 | 82.155
3 | 0.555 | 0.00644 | -0.033 | 86.211
3.5 | 0.621 | 0.00707 | -0.034 | 87.754
4 | 0.686 | 0.00785 | -0.035 | 87.379
4.5 | 0.749 | 0.00972 | -0.036 | 77.069
5 | 0.812 | 0.01025 | -0.037 | 79.191
5.5 | 0.872 | 0.01081 | -0.038 | 80.654
6 | 0.929 | 0.01141 | -0.039 | 81.381
6.5 | 0.981 | 0.01212 | -0.04 | 80.936
7 | 1.027 | 0.01289 | -0.041 | 79.675
7.5 | 1.064 | 0.01374 | -0.042 | 77.457
8 | 1.085 | 0.01467 | -0.043 | 73.979
8.5 | 1.074 | 0.0158 | -0.044 | 67.988
9 | 0.988 | 0.0172 | -0.045 | 57.459
9.5 | 0.701 | 0.01852 | -0.046 | 37.836
10 | 0.731 | 0.02036 | -0.047 | 35.906
10.5 | 0.757 | 0.02334 | -0.047 | 32.436
11 | 0.669 | 0.07642 | -0.026 | 8.756
11.5 | 0.824 | 0.02406 | -0.049 | 34.252
12 | 0.851 | 0.02721 | -0.05 | 31.257
12.5 | 0.855 | 0.03822 | -0.049 | 22.373
13 | 0.788 | 0.09007 | -0.033 | 8.744
13.5 | 0.937 | 0.03288 | -0.052 | 28.505
14 | 0.847 | 0.09348 | -0.036 | 9.058
14.5 | 0.9 | 0.08396 | -0.043 | 10.724
15 | 0.9 | 0.11028 | -0.036 | 8.158
15.5 | 0.922 | 0.11114 | -0.035 | 8.299
16 | 0.984 | 0.09458 | -0.045 | 10.407
16.5 | 1.026 | 0.09208 | -0.048 | 11.143
17 | 1.005 | 0.12087 | -0.037 | 8.317
17.5 | 1.117 | 0.07621 | -0.053 | 14.65
18 | 1.175 | 0.06529 | -0.057 | 17.996
18.5 | 1.146 | 0.10263 | -0.052 | 11.171
19 | 1.117 | 0.15754 | -0.041 | 7.091
19.5 | 1.147 | 0.163 | -0.043 | 7.037
20 | 1.179 | 0.16375 | -0.045 | 7.202

## 112. Re 10M Mach 0.50 (2)
BIGFOIL.COM POLAR EXPORT
NACA65-118
NACA65-118 |  |  |  | Cl Max: | 1.1575 | at alpha= | 11.5 | deg
XFOIL ncrit=9 |  |  |  | L/D Max: | 99.3118 | at alpha= | 2.5 | deg
Re: | 10000000 |  |  | Cd Min: | 0.13576 | at alpha= | 16.5 | deg
Mach: | 0.5 |  |  | Cl=0 at alpha= | -0.76897 | deg
|  |  |  | @ Cl=0.1, Cd= | 0.0038132
|  |  |  | @ Cl=0.4, Cd= | 0.0040298
|  |  |  | @ Cl=0.6, Cd= | 0.007074
alpha (deg) | Cl | Cd | Cm | Cl/Cd
-16 | -0.7581 | 0.11971 | -0.0494 | -6.3328
-15.5 | -0.7748 | 0.10706 | -0.0577 | -7.2371
-15 | -0.7957 | 0.09405 | -0.0664 | -8.4604
-14.5 | -0.8188 | 0.08157 | -0.0747 | -10.038
-14 | -0.8497 | 0.06932 | -0.0822 | -12.2576
-13.5 | -0.8791 | 0.0587 | -0.0871 | -14.9761
-13 | -0.915 | 0.04881 | -0.0899 | -18.7462
-12.5 | -0.9447 | 0.04061 | -0.0899 | -23.2627
-12 | -0.9644 | 0.03403 | -0.0877 | -28.3397
-11.5 | -0.9761 | 0.0287 | -0.0837 | -34.0105
-11 | -0.977 | 0.02444 | -0.0788 | -39.9755
-10.5 | -0.9712 | 0.02091 | -0.0732 | -46.4467
-10 | -0.9484 | 0.0184 | -0.068 | -51.5435
-9.5 | -0.9179 | 0.01638 | -0.0631 | -56.0379
-9 | -0.8827 | 0.01469 | -0.0585 | -60.0885
-8.5 | -0.8429 | 0.0133 | -0.0542 | -63.3759
-8 | -0.8037 | 0.01199 | -0.0497 | -67.0309
-7.5 | -0.761 | 0.01096 | -0.0456 | -69.4343
-7 | -0.7168 | 0.01008 | -0.0415 | -71.1111
-6.5 | -0.6739 | 0.00933 | -0.0371 | -72.2294
-6 | -0.6403 | 0.00874 | -0.0308 | -73.2609
-5.5 | -0.5887 | 0.00835 | -0.0275 | -70.503
-5 | -0.5311 | 0.00798 | -0.0254 | -66.5539
-4.5 | -0.4703 | 0.00763 | -0.0241 | -61.6383
-4 | -0.4105 | 0.00717 | -0.0228 | -57.2524
-3.5 | -0.3537 | 0.00653 | -0.0212 | -54.1654
-3 | -0.2942 | 0.00593 | -0.0203 | -49.6121
-2.5 | -0.2359 | 0.00508 | -0.0195 | -46.437
-2 | -0.1752 | 0.00418 | -0.0193 | -41.9139
-1.5 | -0.1057 | 0.00391 | -0.0203 | -27.0332
-1 | -0.0335 | 0.00388 | -0.0217 | -8.634
-0.5 | 0.039 | 0.00383 | -0.0232 | 10.1828
0 | 0.1116 | 0.00381 | -0.0247 | 29.2913
0.5 | 0.1838 | 0.00385 | -0.0261 | 47.7403
1 | 0.2565 | 0.00388 | -0.0276 | 66.1082
1.5 | 0.3285 | 0.00394 | -0.0289 | 83.3756
2 | 0.4002 | 0.00403 | -0.03 | 99.3052
2.5 | 0.4618 | 0.00465 | -0.0295 | 99.3118
3.5 | 0.5651 | 0.00653 | -0.025 | 86.5391
4 | 0.6145 | 0.0073 | -0.022 | 84.1781
4.5 | 0.6607 | 0.00802 | -0.0184 | 82.3815
5 | 0.6958 | 0.00862 | -0.0124 | 80.7193
5.5 | 0.7349 | 0.00924 | -0.0073 | 79.5346
6 | 0.7784 | 0.00995 | -0.0032 | 78.2312
6.5 | 0.8215 | 0.01081 | 0.0008 | 75.9944
7 | 0.866 | 0.01175 | 0.0044 | 73.7021
7.5 | 0.9091 | 0.01288 | 0.0082 | 70.5823
8 | 0.9499 | 0.01421 | 0.0121 | 66.8473
8.5 | 0.9922 | 0.01558 | 0.0159 | 63.6842
9 | 1.0308 | 0.01723 | 0.0199 | 59.8259
9.5 | 1.0687 | 0.01901 | 0.024 | 56.2178
10 | 1.1036 | 0.02106 | 0.0282 | 52.4027
10.5 | 1.1296 | 0.02372 | 0.0329 | 47.6223
11 | 1.1507 | 0.02688 | 0.0374 | 42.8088
11.5 | 1.1575 | 0.03108 | 0.0421 | 37.2426
12 | 1.1499 | 0.03651 | 0.0462 | 31.4955
12.5 | 1.1345 | 0.043 | 0.0492 | 26.3837
13 | 1.1102 | 0.05093 | 0.0503 | 21.7985
13.5 | 1.0864 | 0.05985 | 0.0493 | 18.152
14 | 1.0596 | 0.07008 | 0.0461 | 15.1199
14.5 | 1.0319 | 0.08155 | 0.0407 | 12.6536
15.5 | 0.9725 | 0.10849 | 0.0239 | 8.964
16 | 0.9513 | 0.12209 | 0.0146 | 7.7918
16.5 | 0.9327 | 0.13576 | 0.0054 | 6.8702

## 113. Re 12M Mach 0.00 (1)
BIGFOIL.COM POLAR EXPORT
NACA65-118
NACA65-118 |  |  |  | Cl Max: | 1.386 | at alpha= | 14.5 | deg
JavaFoil+Calcfoil stall+Eppler ext transition |  |  |  | L/D Max: | 100.496 | at alpha= | 8 | deg
Re: | 12000000 |  |  | Cd Min: | 0.00463 | at alpha= | -1.5 | deg
Mach: | 0 |  |  | Cl=0 at alpha= | -0.89516 | deg
|  |  |  | @ Cl=0.1, Cd= | 0.00466
|  |  |  | @ Cl=0.4, Cd= | 0.0054421
|  |  |  | @ Cl=0.6, Cd= | 0.0067974
alpha (deg) | Cl | Cd | Cm | Cl/Cd
-20 | -1.122 | 0.05217 | 0.015 | -21.498
-19.5 | -1.147 | 0.04582 | 0.014 | -25.043
-19 | -1.167 | 0.0422 | 0.014 | -27.662
-18.5 | -1.192 | 0.03626 | 0.013 | -32.86
-18 | -1.209 | 0.03305 | 0.012 | -36.57
-17.5 | -1.223 | 0.03026 | 0.012 | -40.421
-17 | -1.235 | 0.02779 | 0.011 | -44.424
-16.5 | -1.244 | 0.02526 | 0.01 | -49.246
-16 | -1.251 | 0.02287 | 0.009 | -54.688
-15.5 | -1.252 | 0.02133 | 0.008 | -58.703
-15 | -1.25 | 0.01986 | 0.007 | -62.955
-14.5 | -1.244 | 0.01864 | 0.007 | -66.735
-14 | -1.234 | 0.01746 | 0.006 | -70.704
-13.5 | -1.221 | 0.01642 | 0.005 | -74.338
-13 | -1.203 | 0.01547 | 0.004 | -77.8
-12.5 | -1.182 | 0.01453 | 0.003 | -81.394
-12 | -1.157 | 0.01382 | 0.002 | -83.739
-11.5 | -1.128 | 0.01309 | 0.001 | -86.182
-11 | -1.096 | 0.01247 | 0 | -87.884
-10.5 | -1.06 | 0.01189 | -0.001 | -89.128
-10 | -1.02 | 0.01126 | -0.002 | -90.658
-9.5 | -0.977 | 0.01077 | -0.003 | -90.698
-9 | -0.931 | 0.01028 | -0.004 | -90.611
-8.5 | -0.883 | 0.00984 | -0.005 | -89.785
-8 | -0.833 | 0.00944 | -0.006 | -88.265
-7.5 | -0.782 | 0.00907 | -0.007 | -86.233
-7 | -0.728 | 0.00875 | -0.008 | -83.293
-6.5 | -0.674 | 0.0084 | -0.009 | -80.191
-6 | -0.618 | 0.00813 | -0.01 | -75.922
-5.5 | -0.561 | 0.00787 | -0.011 | -71.191
-5 | -0.504 | 0.00779 | -0.012 | -64.697
-4.5 | -0.444 | 0.00747 | -0.013 | -59.408
-4 | -0.383 | 0.00639 | -0.014 | -60.015
-3.5 | -0.322 | 0.00602 | -0.015 | -53.53
-3 | -0.261 | 0.00567 | -0.016 | -46.042
-2.5 | -0.199 | 0.00531 | -0.017 | -37.533
-2 | -0.138 | 0.00511 | -0.018 | -26.926
-1.5 | -0.075 | 0.00463 | -0.019 | -16.283
-1 | -0.013 | 0.00464 | -0.02 | -2.879
-0.5 | 0.049 | 0.00466 | -0.021 | 10.465
0 | 0.111 | 0.00466 | -0.022 | 23.775
0.5 | 0.173 | 0.00465 | -0.024 | 37.238
1 | 0.235 | 0.00469 | -0.025 | 50.143
1.5 | 0.297 | 0.00472 | -0.026 | 62.918
2 | 0.359 | 0.00529 | -0.027 | 67.875
2.5 | 0.421 | 0.00552 | -0.028 | 76.327
3 | 0.481 | 0.00595 | -0.029 | 80.934
3.5 | 0.542 | 0.00636 | -0.03 | 85.26
4 | 0.603 | 0.00682 | -0.031 | 88.329
4.5 | 0.663 | 0.00731 | -0.032 | 90.656
5 | 0.722 | 0.00852 | -0.033 | 84.667
5.5 | 0.777 | 0.00775 | -0.034 | 100.235
6 | 0.832 | 0.00889 | -0.034 | 93.599
6.5 | 0.887 | 0.00923 | -0.035 | 96.029
7 | 0.94 | 0.00959 | -0.036 | 97.974
7.5 | 0.991 | 0.00995 | -0.037 | 99.645
8 | 1.041 | 0.01036 | -0.038 | 100.496
8.5 | 1.087 | 0.01082 | -0.039 | 100.454
9 | 1.13 | 0.01127 | -0.04 | 100.312
9.5 | 1.171 | 0.0117 | -0.041 | 100.091
10 | 1.209 | 0.01226 | -0.042 | 98.603
10.5 | 1.243 | 0.01291 | -0.042 | 96.325
11 | 1.274 | 0.01351 | -0.043 | 94.307
11.5 | 1.302 | 0.01417 | -0.044 | 91.846
12 | 1.326 | 0.0149 | -0.045 | 88.957
12.5 | 1.345 | 0.01577 | -0.046 | 85.332
13 | 1.361 | 0.0167 | -0.046 | 81.539
13.5 | 1.373 | 0.01773 | -0.047 | 77.454
14 | 1.381 | 0.01893 | -0.048 | 72.951
14.5 | 1.386 | 0.02002 | -0.048 | 69.206
15 | 1.386 | 0.02132 | -0.049 | 65.042
15.5 | 1.382 | 0.02304 | -0.05 | 59.961
16 | 1.371 | 0.0246 | -0.05 | 55.729
16.5 | 1.356 | 0.02637 | -0.051 | 51.419
17 | 1.337 | 0.02845 | -0.052 | 47.004
17.5 | 1.315 | 0.03096 | -0.052 | 42.489
18 | 1.291 | 0.0335 | -0.052 | 38.545
18.5 | 1.265 | 0.03641 | -0.053 | 34.73
19 | 1.236 | 0.03967 | -0.053 | 31.159
19.5 | 1.202 | 0.04507 | -0.053 | 26.677

## 114. Re 12M Mach 0.00 (2)
BIGFOIL.COM POLAR EXPORT
NACA65-118
NACA65-118 |  |  |  | Cl Max: | 1.6624 | at alpha= | 20 | deg
XFOIL ncrit=9 |  |  |  | L/D Max: | 108.858 | at alpha= | 9.5 | deg
Re: | 12000000 |  |  | Cd Min: | 0.04275 | at alpha= | 20 | deg
Mach: | 0 |  |  | Cl=0 at alpha= | -0.79285 | deg
|  |  |  | @ Cl=0.1, Cd= | 0.0036184
|  |  |  | @ Cl=0.4, Cd= | 0.0051323
|  |  |  | @ Cl=0.6, Cd= | 0.0068361
alpha (deg) | Cl | Cd | Cm | Cl/Cd
-20 | -1.6387 | 0.03775 | -0.038 | -43.4093
-19.5 | -1.6188 | 0.03501 | -0.0375 | -46.2382
-19 | -1.5986 | 0.03232 | -0.037 | -49.4616
-18.5 | -1.5494 | 0.02965 | -0.0418 | -52.2563
-18 | -1.5139 | 0.02743 | -0.0432 | -55.1914
-17.5 | -1.4435 | 0.02518 | -0.0515 | -57.3272
-17 | -1.4226 | 0.0234 | -0.0494 | -60.7949
-16.5 | -1.4002 | 0.02165 | -0.0475 | -64.6744
-16 | -1.3774 | 0.01998 | -0.0454 | -68.9389
-15.5 | -1.3502 | 0.01859 | -0.0434 | -72.6304
-15 | -1.3214 | 0.01734 | -0.0415 | -76.2053
-14.5 | -1.2916 | 0.01618 | -0.0395 | -79.8269
-14 | -1.2606 | 0.01512 | -0.0374 | -83.373
-13.5 | -1.2279 | 0.01419 | -0.0354 | -86.5328
-13 | -1.195 | 0.01334 | -0.0332 | -89.5802
-12.5 | -1.1607 | 0.01257 | -0.031 | -92.3389
-12 | -1.1296 | 0.01177 | -0.0281 | -95.9728
-11.5 | -1.0976 | 0.01108 | -0.0251 | -99.0614
-11 | -1.0664 | 0.01048 | -0.0217 | -101.7557
-10.5 | -1.0389 | 0.01005 | -0.017 | -103.3731
-10 | -0.9955 | 0.00968 | -0.0154 | -102.8409
-9.5 | -0.9487 | 0.00934 | -0.0144 | -101.5739
-9 | -0.9004 | 0.009 | -0.0137 | -100.0444
-8.5 | -0.8509 | 0.00864 | -0.0131 | -98.4838
-8 | -0.7994 | 0.00835 | -0.0129 | -95.7365
-7.5 | -0.7463 | 0.00808 | -0.0129 | -92.3639
-7 | -0.6933 | 0.0078 | -0.0129 | -88.8846
-6.5 | -0.6389 | 0.00755 | -0.0132 | -84.6225
-6 | -0.5839 | 0.00731 | -0.0135 | -79.8769
-5.5 | -0.5284 | 0.00709 | -0.014 | -74.5275
-5 | -0.4726 | 0.00683 | -0.0144 | -69.1947
-4.5 | -0.417 | 0.00655 | -0.0149 | -63.6641
-4 | -0.3618 | 0.00622 | -0.0153 | -58.1672
-3.5 | -0.3067 | 0.00581 | -0.0157 | -52.7883
-3 | -0.2506 | 0.00543 | -0.0163 | -46.151
-2.5 | -0.1948 | 0.005 | -0.0169 | -38.96
-1.5 | -0.0846 | 0.00373 | -0.0181 | -22.681
-1 | -0.0249 | 0.00362 | -0.0192 | -6.8785
-0.5 | 0.0352 | 0.00361 | -0.0204 | 9.7507
0 | 0.0953 | 0.00362 | -0.0216 | 26.326
0.5 | 0.1555 | 0.0036 | -0.0228 | 43.1944
1 | 0.2154 | 0.00366 | -0.0239 | 58.8525
1.5 | 0.2751 | 0.00372 | -0.0251 | 73.9516
2 | 0.3324 | 0.00401 | -0.0258 | 82.8928
2.5 | 0.3817 | 0.00495 | -0.0253 | 77.1111
3 | 0.4349 | 0.00548 | -0.0254 | 79.3613
3.5 | 0.4886 | 0.00595 | -0.0255 | 82.1176
4 | 0.5425 | 0.00637 | -0.0257 | 85.1648
4.5 | 0.5955 | 0.0068 | -0.0257 | 87.5735
5 | 0.6478 | 0.00722 | -0.0255 | 89.723
5.5 | 0.7014 | 0.00755 | -0.0256 | 92.9007
6 | 0.7551 | 0.00784 | -0.0257 | 96.3138
6.5 | 0.8082 | 0.00811 | -0.0257 | 99.6547
7 | 0.8602 | 0.00842 | -0.0255 | 102.1615
7.5 | 0.9119 | 0.00871 | -0.0252 | 104.6958
8 | 0.9621 | 0.00902 | -0.0247 | 106.663
8.5 | 1.0098 | 0.00939 | -0.0238 | 107.5399
9 | 1.0565 | 0.00973 | -0.0227 | 108.5817
9.5 | 1.0962 | 0.01007 | -0.0202 | 108.858
10 | 1.1279 | 0.01052 | -0.0163 | 107.2148
10.5 | 1.1605 | 0.01111 | -0.0129 | 104.4554
11 | 1.1928 | 0.01178 | -0.0098 | 101.2564
11.5 | 1.228 | 0.01245 | -0.0074 | 98.6345
12 | 1.2619 | 0.01322 | -0.0049 | 95.4539
12.5 | 1.2951 | 0.01408 | -0.0026 | 91.9815
13 | 1.327 | 0.01505 | -0.0003 | 88.1728
13.5 | 1.3563 | 0.01621 | 0.0022 | 83.6706
14 | 1.3856 | 0.01743 | 0.0044 | 79.4951
14.5 | 1.413 | 0.01883 | 0.0067 | 75.0398
15 | 1.4413 | 0.02022 | 0.0087 | 71.2809
15.5 | 1.4694 | 0.02169 | 0.0104 | 67.7455
16 | 1.496 | 0.02329 | 0.0122 | 64.2336
16.5 | 1.521 | 0.02507 | 0.0139 | 60.6701
17 | 1.5458 | 0.02693 | 0.0154 | 57.4007
17.5 | 1.5678 | 0.02883 | 0.0172 | 54.3809
18.5 | 1.6117 | 0.03364 | 0.0191 | 47.9102
19 | 1.6297 | 0.03647 | 0.02 | 44.686
19.5 | 1.6451 | 0.03964 | 0.0208 | 41.501
20 | 1.6624 | 0.04275 | 0.0212 | 38.8865

## 115. Re 12M Mach 0.10 (1)
BIGFOIL.COM POLAR EXPORT
NACA65-118
NACA65-118 |  |  |  | Cl Max: | 1.37 | at alpha= | 14.5 | deg
JavaFoil+Calcfoil stall+Eppler ext transition |  |  |  | L/D Max: | 100.088 | at alpha= | 8 | deg
Re: | 12000000 |  |  | Cd Min: | 0.00463 | at alpha= | 0 | deg
Mach: | 0.1 |  |  | Cl=0 at alpha= | -0.89516 | deg
|  |  |  | @ Cl=0.1, Cd= | 0.0046353
|  |  |  | @ Cl=0.4, Cd= | 0.0054587
|  |  |  | @ Cl=0.6, Cd= | 0.0067797
alpha (deg) | Cl | Cd | Cm | Cl/Cd
-20 | -1.047 | 0.06729 | 0.015 | -15.565
-19.5 | -1.091 | 0.05083 | 0.014 | -21.47
-19 | -1.116 | 0.04644 | 0.014 | -24.026
-18.5 | -1.147 | 0.03873 | 0.013 | -29.605
-18 | -1.165 | 0.03634 | 0.012 | -32.072
-17.5 | -1.185 | 0.03255 | 0.012 | -36.417
-17 | -1.203 | 0.02902 | 0.011 | -41.463
-16.5 | -1.217 | 0.02619 | 0.01 | -46.465
-16 | -1.227 | 0.02392 | 0.009 | -51.273
-15.5 | -1.232 | 0.02217 | 0.008 | -55.579
-15 | -1.234 | 0.02035 | 0.008 | -60.638
-14.5 | -1.231 | 0.01907 | 0.007 | -64.533
-14 | -1.225 | 0.01757 | 0.006 | -69.718
-13.5 | -1.213 | 0.01673 | 0.005 | -72.476
-13 | -1.198 | 0.01574 | 0.004 | -76.071
-12.5 | -1.179 | 0.01476 | 0.003 | -79.852
-12 | -1.155 | 0.01403 | 0.002 | -82.284
-11.5 | -1.127 | 0.01328 | 0.001 | -84.927
-11 | -1.096 | 0.01263 | 0 | -86.759
-10.5 | -1.061 | 0.01197 | -0.001 | -88.662
-10 | -1.022 | 0.01136 | -0.002 | -89.947
-9.5 | -0.979 | 0.01087 | -0.003 | -90.07
-9 | -0.934 | 0.01037 | -0.004 | -90.044
-8.5 | -0.886 | 0.00995 | -0.005 | -89.022
-8 | -0.836 | 0.00955 | -0.006 | -87.544
-7.5 | -0.785 | 0.00915 | -0.007 | -85.786
-7 | -0.731 | 0.00882 | -0.008 | -82.947
-6.5 | -0.676 | 0.00847 | -0.009 | -79.881
-6 | -0.62 | 0.00818 | -0.01 | -75.823
-5.5 | -0.563 | 0.00791 | -0.011 | -71.171
-5 | -0.505 | 0.0071 | -0.012 | -71.061
-4.5 | -0.446 | 0.00758 | -0.013 | -58.821
-4 | -0.385 | 0.00648 | -0.014 | -59.438
-3.5 | -0.324 | 0.00606 | -0.015 | -53.487
-3 | -0.262 | 0.00569 | -0.016 | -46.066
-2.5 | -0.2 | 0.00528 | -0.017 | -37.938
-2 | -0.138 | 0.00512 | -0.018 | -27.02
-1.5 | -0.076 | 0.00466 | -0.019 | -16.263
-1 | -0.013 | 0.00466 | -0.021 | -2.885
-0.5 | 0.049 | 0.00466 | -0.022 | 10.507
0 | 0.111 | 0.00463 | -0.023 | 24.056
0.5 | 0.174 | 0.00469 | -0.024 | 37.082
1 | 0.236 | 0.00473 | -0.025 | 49.954
1.5 | 0.299 | 0.00477 | -0.026 | 62.648
2 | 0.361 | 0.00527 | -0.027 | 68.561
2.5 | 0.423 | 0.00557 | -0.028 | 75.999
3 | 0.484 | 0.00597 | -0.029 | 81.101
3.5 | 0.545 | 0.00641 | -0.03 | 85.085
4 | 0.606 | 0.00682 | -0.031 | 88.862
4.5 | 0.666 | 0.00731 | -0.032 | 91.034
5 | 0.723 | 0.00793 | -0.033 | 91.219
5.5 | 0.78 | 0.00859 | -0.034 | 90.832
6 | 0.836 | 0.00894 | -0.035 | 93.429
6.5 | 0.89 | 0.00929 | -0.036 | 95.8
7 | 0.943 | 0.00966 | -0.036 | 97.673
7.5 | 0.995 | 0.01005 | -0.037 | 98.995
8 | 1.044 | 0.01043 | -0.038 | 100.088
8.5 | 1.09 | 0.01091 | -0.039 | 99.939
9 | 1.133 | 0.0114 | -0.04 | 99.373
9.5 | 1.174 | 0.01185 | -0.041 | 99.056
10 | 1.21 | 0.0124 | -0.042 | 97.596
10.5 | 1.244 | 0.01306 | -0.043 | 95.235
11 | 1.274 | 0.01369 | -0.043 | 93.077
11.5 | 1.3 | 0.01437 | -0.044 | 90.437
12 | 1.322 | 0.01511 | -0.045 | 87.5
12.5 | 1.34 | 0.01604 | -0.046 | 83.55
13 | 1.353 | 0.01711 | -0.047 | 79.094
13.5 | 1.363 | 0.01807 | -0.047 | 75.449
14 | 1.368 | 0.01933 | -0.048 | 70.781
14.5 | 1.37 | 0.02048 | -0.049 | 66.895
15 | 1.367 | 0.02184 | -0.049 | 62.589
15.5 | 1.359 | 0.0237 | -0.05 | 57.323
16 | 1.343 | 0.02537 | -0.051 | 52.955
16.5 | 1.324 | 0.02727 | -0.051 | 48.561
17 | 1.301 | 0.02958 | -0.052 | 43.979
17.5 | 1.274 | 0.03218 | -0.052 | 39.596
18 | 1.245 | 0.03526 | -0.053 | 35.301
18.5 | 1.213 | 0.03856 | -0.053 | 31.465
19 | 1.179 | 0.04238 | -0.053 | 27.828
19.5 | 1.144 | 0.04684 | -0.054 | 24.419

## 116. Re 12M Mach 0.10 (2)
BIGFOIL.COM POLAR EXPORT
NACA65-118
NACA65-118 |  |  |  | Cl Max: | 1.6602 | at alpha= | 20 | deg
XFOIL ncrit=9 |  |  |  | L/D Max: | 108.012 | at alpha= | 9 | deg
Re: | 12000000 |  |  | Cd Min: | 0.045 | at alpha= | 20 | deg
Mach: | 0.1 |  |  | Cl=0 at alpha= | -0.79174 | deg
|  |  |  | @ Cl=0.1, Cd= | 0.0036193
|  |  |  | @ Cl=0.4, Cd= | 0.0051151
|  |  |  | @ Cl=0.6, Cd= | 0.0068428
alpha (deg) | Cl | Cd | Cm | Cl/Cd
-20 | -1.6372 | 0.03986 | -0.0407 | -41.0738
-19.5 | -1.6189 | 0.03683 | -0.0402 | -43.956
-19 | -1.6 | 0.03393 | -0.0396 | -47.1559
-18 | -1.518 | 0.02875 | -0.0451 | -52.8
-17.5 | -1.4415 | 0.0264 | -0.0544 | -54.6023
-17 | -1.4204 | 0.02454 | -0.0523 | -57.881
-16.5 | -1.3986 | 0.02264 | -0.0503 | -61.7756
-16 | -1.3767 | 0.02082 | -0.048 | -66.1239
-15.5 | -1.3501 | 0.01933 | -0.046 | -69.8448
-15 | -1.3216 | 0.01798 | -0.044 | -73.5039
-14.5 | -1.2918 | 0.01674 | -0.0419 | -77.1685
-14 | -1.2612 | 0.0156 | -0.0398 | -80.8462
-13.5 | -1.2287 | 0.0146 | -0.0376 | -84.1575
-13 | -1.196 | 0.01368 | -0.0353 | -87.4269
-12.5 | -1.1615 | 0.01287 | -0.0331 | -90.2486
-12 | -1.1291 | 0.01204 | -0.0303 | -93.7791
-11.5 | -1.097 | 0.0113 | -0.0273 | -97.0796
-11 | -1.0646 | 0.01066 | -0.0241 | -99.8687
-10.5 | -1.0355 | 0.01012 | -0.0198 | -102.3221
-10 | -0.9988 | 0.00977 | -0.0167 | -102.2313
-9.5 | -0.9526 | 0.00942 | -0.0155 | -101.1253
-9 | -0.9042 | 0.00907 | -0.0146 | -99.6913
-8.5 | -0.8549 | 0.0087 | -0.0138 | -98.2644
-8 | -0.8035 | 0.0084 | -0.0135 | -95.6548
-7.5 | -0.7502 | 0.00812 | -0.0134 | -92.3892
-7 | -0.6968 | 0.00785 | -0.0134 | -88.7643
-6.5 | -0.6423 | 0.00758 | -0.0135 | -84.7361
-6 | -0.5869 | 0.00734 | -0.0138 | -79.9591
-5.5 | -0.5312 | 0.00712 | -0.0142 | -74.6067
-5 | -0.4751 | 0.00686 | -0.0147 | -69.2566
-4 | -0.3638 | 0.00624 | -0.0154 | -58.3013
-3.5 | -0.3084 | 0.00583 | -0.0158 | -52.8988
-3 | -0.252 | 0.00545 | -0.0164 | -46.2385
-2.5 | -0.196 | 0.00501 | -0.017 | -39.1218
-2 | -0.1411 | 0.0044 | -0.0175 | -32.0682
-1.5 | -0.0853 | 0.00373 | -0.0181 | -22.8686
-1 | -0.0252 | 0.00362 | -0.0193 | -6.9613
-0.5 | 0.0353 | 0.00361 | -0.0205 | 9.7784
0 | 0.0959 | 0.00362 | -0.0217 | 26.4917
0.5 | 0.1564 | 0.00361 | -0.0229 | 43.3241
1 | 0.2167 | 0.00366 | -0.0241 | 59.2077
1.5 | 0.2768 | 0.00372 | -0.0252 | 74.4086
2 | 0.3345 | 0.00401 | -0.0259 | 83.4165
2.5 | 0.384 | 0.00495 | -0.0254 | 77.5758
3 | 0.4373 | 0.0055 | -0.0255 | 79.5091
3.5 | 0.4912 | 0.00596 | -0.0256 | 82.4161
4.5 | 0.5984 | 0.00683 | -0.0256 | 87.6135
5 | 0.651 | 0.00725 | -0.0254 | 89.7931
5.5 | 0.7048 | 0.00759 | -0.0254 | 92.859
6 | 0.7587 | 0.00788 | -0.0254 | 96.2817
6.5 | 0.812 | 0.00815 | -0.0254 | 99.6319
7 | 0.8641 | 0.00847 | -0.0251 | 102.0189
7.5 | 0.9159 | 0.00876 | -0.0247 | 104.5548
8 | 0.9659 | 0.00909 | -0.0241 | 106.2596
8.5 | 1.0133 | 0.00947 | -0.0229 | 107.0011
9 | 1.0596 | 0.00981 | -0.0216 | 108.0122
9.5 | 1.094 | 0.01017 | -0.018 | 107.5713
10 | 1.1269 | 0.01068 | -0.0143 | 105.515
10.5 | 1.1599 | 0.01131 | -0.011 | 102.5553
11 | 1.1933 | 0.01201 | -0.008 | 99.3589
12 | 1.2624 | 0.01355 | -0.003 | 93.1661
12.5 | 1.296 | 0.01446 | -0.0006 | 89.6266
13 | 1.328 | 0.0155 | 0.0017 | 85.6774
13.5 | 1.3572 | 0.01673 | 0.0043 | 81.1237
14 | 1.3862 | 0.01804 | 0.0066 | 76.8404
14.5 | 1.4131 | 0.01954 | 0.009 | 72.3183
15 | 1.443 | 0.02092 | 0.0108 | 68.9771
15.5 | 1.4713 | 0.02245 | 0.0126 | 65.5367
16 | 1.4979 | 0.02415 | 0.0144 | 62.0248
16.5 | 1.5225 | 0.02605 | 0.0162 | 58.4453
17 | 1.5459 | 0.02811 | 0.0179 | 54.9947
18 | 1.589 | 0.03274 | 0.0206 | 48.5339
18.5 | 1.6085 | 0.03549 | 0.0216 | 45.3226
19 | 1.6258 | 0.03854 | 0.0225 | 42.1847
19.5 | 1.6411 | 0.04187 | 0.0232 | 39.1951
20 | 1.6602 | 0.045 | 0.0235 | 36.8933

## 117. Re 12M Mach 0.25 (1)
BIGFOIL.COM POLAR EXPORT
NACA65-118
NACA65-118 |  |  |  | Cl Max: | 1.289 | at alpha= | 12.5 | deg
JavaFoil+Calcfoil stall+Eppler ext transition |  |  |  | L/D Max: | 96.465 | at alpha= | 8 | deg
Re: | 12000000 |  |  | Cd Min: | 0.00467 | at alpha= | 0 | deg
Mach: | 0.25 |  |  | Cl=0 at alpha= | -0.89062 | deg
|  |  |  | @ Cl=0.1, Cd= | 0.0046792
|  |  |  | @ Cl=0.4, Cd= | 0.005475
|  |  |  | @ Cl=0.6, Cd= | 0.006849
alpha (deg) | Cl | Cd | Cm | Cl/Cd
-18 | -0.738 | 0.13164 | 0.008 | -5.608
-17.5 | -0.792 | 0.11456 | 0.008 | -6.912
-17 | -0.868 | 0.07983 | 0.009 | -10.872
-16.5 | -0.97 | 0.04062 | 0.01 | -23.872
-16 | -1.017 | 0.03439 | 0.009 | -29.562
-15.5 | -1.056 | 0.02965 | 0.008 | -35.627
-15 | -1.092 | 0.02504 | 0.008 | -43.61
-14.5 | -1.117 | 0.02242 | 0.007 | -49.812
-14 | -1.134 | 0.02036 | 0.006 | -55.671
-13.5 | -1.144 | 0.0186 | 0.005 | -61.477
-13 | -1.146 | 0.01736 | 0.004 | -66.005
-12.5 | -1.141 | 0.01638 | 0.003 | -69.66
-12 | -1.13 | 0.01539 | 0.002 | -73.454
-11.5 | -1.113 | 0.01447 | 0.001 | -76.929
-11 | -1.091 | 0.01363 | 0 | -79.996
-10.5 | -1.062 | 0.01283 | -0.001 | -82.814
-10 | -1.028 | 0.01215 | -0.002 | -84.605
-9.5 | -0.989 | 0.01153 | -0.003 | -85.728
-9 | -0.946 | 0.01098 | -0.004 | -86.134
-8.5 | -0.9 | 0.01048 | -0.005 | -85.876
-8 | -0.851 | 0.00998 | -0.006 | -85.293
-7.5 | -0.8 | 0.00956 | -0.007 | -83.652
-7 | -0.746 | 0.00913 | -0.008 | -81.729
-6.5 | -0.691 | 0.00877 | -0.009 | -78.765
-6 | -0.634 | 0.00844 | -0.01 | -75.165
-5.5 | -0.576 | 0.00815 | -0.011 | -70.692
-5 | -0.517 | 0.00785 | -0.012 | -65.804
-4.5 | -0.456 | 0.0071 | -0.014 | -64.21
-4 | -0.396 | 0.0066 | -0.015 | -59.897
-3.5 | -0.333 | 0.00616 | -0.016 | -53.997
-3 | -0.269 | 0.00578 | -0.017 | -46.626
-2.5 | -0.206 | 0.00538 | -0.018 | -38.239
-2 | -0.142 | 0.00514 | -0.019 | -27.663
-1.5 | -0.078 | 0.00471 | -0.02 | -16.544
-1 | -0.014 | 0.00468 | -0.021 | -2.951
-0.5 | 0.05 | 0.00471 | -0.022 | 10.685
0 | 0.115 | 0.00467 | -0.023 | 24.496
0.5 | 0.179 | 0.00469 | -0.024 | 38.11
1 | 0.243 | 0.00473 | -0.025 | 51.335
1.5 | 0.307 | 0.00477 | -0.026 | 64.332
2 | 0.371 | 0.00533 | -0.027 | 69.62
2.5 | 0.435 | 0.00565 | -0.029 | 77.015
3 | 0.497 | 0.00608 | -0.03 | 81.724
3.5 | 0.56 | 0.00652 | -0.031 | 85.888
4 | 0.622 | 0.00703 | -0.032 | 88.528
4.5 | 0.683 | 0.00786 | -0.033 | 87.011
5 | 0.74 | 0.00854 | -0.034 | 86.656
5.5 | 0.798 | 0.00892 | -0.035 | 89.436
6 | 0.854 | 0.00928 | -0.035 | 92.121
6.5 | 0.91 | 0.00967 | -0.036 | 94.055
7 | 0.963 | 0.01009 | -0.037 | 95.43
7.5 | 1.014 | 0.01053 | -0.038 | 96.339
8 | 1.062 | 0.01101 | -0.039 | 96.465
8.5 | 1.106 | 0.01151 | -0.04 | 96.126
9 | 1.146 | 0.01208 | -0.041 | 94.896
9.5 | 1.182 | 0.0127 | -0.042 | 93.07
10 | 1.214 | 0.01334 | -0.043 | 90.979
10.5 | 1.241 | 0.01405 | -0.044 | 88.297
11 | 1.262 | 0.01481 | -0.044 | 85.184
11.5 | 1.277 | 0.01564 | -0.045 | 81.646
12 | 1.286 | 0.0166 | -0.046 | 77.512
12.5 | 1.289 | 0.0179 | -0.047 | 71.977
13 | 1.284 | 0.01929 | -0.048 | 66.585
13.5 | 1.273 | 0.02063 | -0.048 | 61.721
14 | 1.255 | 0.02231 | -0.049 | 56.275
14.5 | 1.23 | 0.02434 | -0.05 | 50.532
15 | 1.199 | 0.02616 | -0.05 | 45.851
15.5 | 1.159 | 0.02893 | -0.051 | 40.064
16 | 1.102 | 0.03377 | -0.051 | 32.619
16.5 | 1.037 | 0.04016 | -0.051 | 25.827
17 | 0.957 | 0.05356 | -0.05 | 17.864
17.5 | 0.822 | 0.11139 | -0.039 | 7.382

## 118. Re 12M Mach 0.25 (2)
BIGFOIL.COM POLAR EXPORT
NACA65-118
NACA65-118 |  |  |  | Cl Max: | 1.635 | at alpha= | 20 | deg
XFOIL ncrit=9 |  |  |  | L/D Max: | 103.597 | at alpha= | 8 | deg
Re: | 12000000 |  |  | Cd Min: | 0.05956 | at alpha= | 20 | deg
Mach: | 0.25 |  |  | Cl=0 at alpha= | -0.78868 | deg
|  |  |  | @ Cl=0.1, Cd= | 0.0036298
|  |  |  | @ Cl=0.4, Cd= | 0.0049757
|  |  |  | @ Cl=0.6, Cd= | 0.0068769
alpha (deg) | Cl | Cd | Cm | Cl/Cd
-20 | -1.5919 | 0.05554 | -0.054 | -28.6622
-19.5 | -1.5856 | 0.05059 | -0.0539 | -31.3422
-19 | -1.5779 | 0.0458 | -0.0536 | -34.452
-18.5 | -1.5404 | 0.04119 | -0.0577 | -37.3974
-18 | -1.5156 | 0.0375 | -0.058 | -40.416
-17.5 | -1.4335 | 0.03318 | -0.0694 | -43.2037
-17 | -1.4172 | 0.03085 | -0.0663 | -45.9384
-16.5 | -1.396 | 0.02832 | -0.0642 | -49.2938
-16 | -1.3728 | 0.02597 | -0.0621 | -52.861
-15.5 | -1.3483 | 0.02383 | -0.0598 | -56.5799
-15 | -1.3225 | 0.02186 | -0.0573 | -60.4986
-14.5 | -1.2938 | 0.02017 | -0.0548 | -64.1448
-14 | -1.2646 | 0.01857 | -0.0522 | -68.0991
-13.5 | -1.2325 | 0.01719 | -0.0496 | -71.6987
-13 | -1.2 | 0.01591 | -0.0469 | -75.4243
-12.5 | -1.1652 | 0.01479 | -0.0443 | -78.783
-12 | -1.1308 | 0.01372 | -0.0415 | -82.4198
-11.5 | -1.0953 | 0.01278 | -0.0386 | -85.7042
-11 | -1.0612 | 0.01185 | -0.0354 | -89.5527
-10.5 | -1.0266 | 0.01107 | -0.032 | -92.7371
-10 | -0.9912 | 0.01039 | -0.0285 | -95.3994
-9.5 | -0.9588 | 0.00984 | -0.0241 | -97.439
-9 | -0.9218 | 0.00947 | -0.0202 | -97.339
-8.5 | -0.8738 | 0.00909 | -0.0185 | -96.1276
-8 | -0.8236 | 0.0087 | -0.0172 | -94.6667
-7.5 | -0.7704 | 0.00837 | -0.0164 | -92.043
-7 | -0.7156 | 0.00809 | -0.016 | -88.4549
-6.5 | -0.6604 | 0.00777 | -0.0157 | -84.9936
-6 | -0.6036 | 0.00753 | -0.0157 | -80.1594
-5.5 | -0.5465 | 0.00726 | -0.0157 | -75.2755
-5 | -0.4887 | 0.007 | -0.016 | -69.8143
-4.5 | -0.431 | 0.00674 | -0.0163 | -63.9466
-4 | -0.3741 | 0.00638 | -0.0164 | -58.6364
-3.5 | -0.3173 | 0.00594 | -0.0167 | -53.4175
-3 | -0.2599 | 0.00552 | -0.0171 | -47.0833
-2 | -0.1464 | 0.00439 | -0.0179 | -33.3485
-1.5 | -0.0886 | 0.00374 | -0.0186 | -23.6898
-1 | -0.0265 | 0.00364 | -0.0198 | -7.2802
-0.5 | 0.0362 | 0.00362 | -0.021 | 10
0 | 0.0989 | 0.00363 | -0.0223 | 27.2452
0.5 | 0.1615 | 0.00362 | -0.0235 | 44.6133
1 | 0.224 | 0.00368 | -0.0247 | 60.8696
1.5 | 0.2862 | 0.00374 | -0.0259 | 76.5241
2 | 0.3464 | 0.00398 | -0.0267 | 87.0352
2.5 | 0.3969 | 0.00494 | -0.026 | 80.3441
3 | 0.4508 | 0.00556 | -0.0258 | 81.0791
3.5 | 0.5057 | 0.00605 | -0.0257 | 83.5868
4 | 0.5603 | 0.00654 | -0.0255 | 85.6728
4.5 | 0.6145 | 0.007 | -0.0252 | 87.7857
5 | 0.6675 | 0.00746 | -0.0246 | 89.4772
5.5 | 0.7224 | 0.00779 | -0.0243 | 92.7343
6 | 0.7773 | 0.00811 | -0.0239 | 95.8446
6.5 | 0.8313 | 0.00841 | -0.0234 | 98.8466
7 | 0.8838 | 0.00874 | -0.0225 | 101.1213
7.5 | 0.9348 | 0.00909 | -0.0214 | 102.8383
8 | 0.9821 | 0.00948 | -0.0195 | 103.597
8.5 | 1.0171 | 0.00986 | -0.0152 | 103.1542
9 | 1.0531 | 0.01037 | -0.0114 | 101.5526
9.5 | 1.0893 | 0.01101 | -0.008 | 98.9373
10 | 1.1245 | 0.01176 | -0.0046 | 95.6207
10.5 | 1.1599 | 0.01262 | -0.0014 | 91.9097
11 | 1.1959 | 0.01352 | 0.0014 | 88.4541
11.5 | 1.2318 | 0.01453 | 0.0042 | 84.7763
12 | 1.266 | 0.01567 | 0.007 | 80.7913
12.5 | 1.2989 | 0.01696 | 0.0097 | 76.5861
13 | 1.3292 | 0.01844 | 0.0126 | 72.0824
13.5 | 1.3584 | 0.02006 | 0.0154 | 67.7168
14 | 1.3889 | 0.0217 | 0.0178 | 64.0046
14.5 | 1.418 | 0.02352 | 0.0202 | 60.2891
15 | 1.447 | 0.02544 | 0.0224 | 56.8789
15.5 | 1.4744 | 0.02757 | 0.0245 | 53.4784
16 | 1.4994 | 0.02996 | 0.0265 | 50.0467
16.5 | 1.5219 | 0.03263 | 0.0285 | 46.6411
17 | 1.5402 | 0.03572 | 0.0304 | 43.1187
17.5 | 1.5606 | 0.03875 | 0.0318 | 40.2735
18 | 1.5824 | 0.04192 | 0.0329 | 37.7481
18.5 | 1.5997 | 0.04567 | 0.0337 | 35.0274
19 | 1.6158 | 0.04971 | 0.0343 | 32.5045
19.5 | 1.6268 | 0.05439 | 0.0344 | 29.9099
20 | 1.635 | 0.05956 | 0.0342 | 27.4513

## 119. Re 12M Mach 0.50 (1)
BIGFOIL.COM POLAR EXPORT
NACA65-118
NACA65-118 |  |  |  | Cl Max: | 1.175 | at alpha= | 20 | deg
JavaFoil+Calcfoil stall+Eppler ext transition |  |  |  | L/D Max: | 86.575 | at alpha= | 4 | deg
Re: | 12000000 |  |  | Cd Min: | 0.00487 | at alpha= | -1 | deg
Mach: | 0.5 |  |  | Cl=0 at alpha= | -0.89437 | deg
|  |  |  | @ Cl=0.1, Cd= | 0.00487
|  |  |  | @ Cl=0.4, Cd= | 0.0055583
|  |  |  | @ Cl=0.6, Cd= | 0.0071264
alpha (deg) | Cl | Cd | Cm | Cl/Cd
-20 | -1.078 | 0.17098 | 0.012 | -6.305
-19.5 | -1.058 | 0.151 | 0.012 | -7.01
-19 | -1.034 | 0.14073 | 0.012 | -7.345
-18.5 | -1.003 | 0.1361 | 0.011 | -7.369
-18 | -0.97 | 0.13469 | 0.01 | -7.201
-17.5 | -0.939 | 0.1335 | 0.009 | -7.031
-17 | -0.927 | 0.11274 | 0.009 | -8.222
-16.5 | -0.909 | 0.09801 | 0.009 | -9.27
-16 | -0.855 | 0.11304 | 0.007 | -7.562
-15.5 | -0.826 | 0.10728 | 0.006 | -7.7
-15 | -0.808 | 0.10064 | 0.006 | -8.026
-14.5 | -0.776 | 0.09729 | 0.005 | -7.971
-14 | -0.818 | 0.04815 | 0.006 | -16.99
-13.5 | -0.827 | 0.02843 | 0.005 | -29.073
-13 | -0.686 | 0.09039 | 0.003 | -7.592
-12.5 | -0.742 | 0.03547 | 0.003 | -20.914
-12 | -0.735 | 0.024 | 0.002 | -30.637
-11.5 | -0.708 | 0.02099 | 0.001 | -33.737
-11 | -0.572 | 0.0736 | 0 | -7.766
-10.5 | -0.554 | 0.06111 | -0.001 | -9.069
-10 | -0.611 | 0.01845 | -0.002 | -33.138
-9.5 | -0.583 | 0.01588 | -0.003 | -36.683
-9 | -0.868 | 0.01479 | -0.004 | -58.7
-8.5 | -0.89 | 0.01359 | -0.006 | -65.487
-8 | -0.875 | 0.01262 | -0.007 | -69.331
-7.5 | -0.843 | 0.0118 | -0.008 | -71.425
-7 | -0.799 | 0.01111 | -0.009 | -71.881
-6.5 | -0.748 | 0.01047 | -0.01 | -71.398
-6 | -0.691 | 0.00989 | -0.011 | -69.862
-5.5 | -0.631 | 0.00937 | -0.013 | -67.332
-5 | -0.568 | 0.00894 | -0.014 | -63.513
-4.5 | -0.502 | 0.00856 | -0.015 | -58.702
-4 | -0.435 | 0.0082 | -0.016 | -53.07
-3.5 | -0.369 | 0.0068 | -0.017 | -54.215
-3 | -0.3 | 0.00582 | -0.019 | -51.477
-2.5 | -0.23 | 0.00577 | -0.02 | -39.849
-2 | -0.159 | 0.00548 | -0.021 | -28.963
-1.5 | -0.087 | 0.00488 | -0.022 | -17.858
-1 | -0.015 | 0.00487 | -0.024 | -3.167
-0.5 | 0.056 | 0.00487 | -0.025 | 11.551
0 | 0.128 | 0.00487 | -0.026 | 26.31
0.5 | 0.2 | 0.00491 | -0.027 | 40.698
1 | 0.271 | 0.00494 | -0.028 | 54.903
1.5 | 0.343 | 0.00502 | -0.03 | 68.406
2 | 0.415 | 0.0057 | -0.031 | 72.825
2.5 | 0.486 | 0.00611 | -0.032 | 79.566
3 | 0.555 | 0.00684 | -0.033 | 81.086
3.5 | 0.621 | 0.00726 | -0.034 | 85.427
4 | 0.687 | 0.00793 | -0.035 | 86.575
4.5 | 0.75 | 0.00944 | -0.036 | 79.382
5 | 0.813 | 0.00994 | -0.037 | 81.775
5.5 | 0.873 | 0.01049 | -0.038 | 83.183
6 | 0.93 | 0.01106 | -0.039 | 84.051
6.5 | 0.982 | 0.01177 | -0.04 | 83.393
7 | 1.028 | 0.01247 | -0.041 | 82.424
7.5 | 1.065 | 0.01329 | -0.042 | 80.161
8 | 1.087 | 0.01419 | -0.043 | 76.588
8.5 | 1.076 | 0.01527 | -0.044 | 70.479
9 | 0.99 | 0.01659 | -0.045 | 59.636
9.5 | 0.702 | 0.01787 | -0.046 | 39.268
10 | 0.732 | 0.0196 | -0.047 | 37.347
10.5 | 0.76 | 0.02231 | -0.048 | 34.045
11 | 0.669 | 0.07691 | -0.026 | 8.704
11.5 | 0.826 | 0.02312 | -0.05 | 35.712
12 | 0.853 | 0.02603 | -0.05 | 32.772
12.5 | 0.869 | 0.03275 | -0.05 | 26.547
13 | 0.792 | 0.0869 | -0.035 | 9.111
13.5 | 0.942 | 0.031 | -0.053 | 30.372
14 | 0.936 | 0.04745 | -0.05 | 19.719
14.5 | 0.966 | 0.0507 | -0.051 | 19.058
15 | 0.902 | 0.10755 | -0.037 | 8.385
15.5 | 0.929 | 0.10587 | -0.038 | 8.775
16 | 1.056 | 0.05638 | -0.054 | 18.724
16.5 | 1.073 | 0.06599 | -0.053 | 16.264
17 | 1.007 | 0.12965 | -0.038 | 7.765
17.5 | 1.039 | 0.13207 | -0.041 | 7.87
18 | 1.074 | 0.1325 | -0.043 | 8.109
18.5 | 1.106 | 0.13706 | -0.045 | 8.067
19 | 1.117 | 0.17016 | -0.041 | 6.564
19.5 | 1.145 | 0.17595 | -0.042 | 6.506
20 | 1.175 | 0.17907 | -0.044 | 6.562

## 120. Re 12M Mach 0.50 (2)
BIGFOIL.COM POLAR EXPORT
NACA65-118
NACA65-118 |  |  |  | Cl Max: | 1.1766 | at alpha= | 11.5 | deg
XFOIL ncrit=9 |  |  |  | L/D Max: | 100.806 | at alpha= | 2 | deg
Re: | 12000000 |  |  | Cd Min: | 0.13403 | at alpha= | 16.5 | deg
Mach: | 0.5 |  |  | Cl=0 at alpha= | -0.77373 | deg
|  |  |  | @ Cl=0.1, Cd= | 0.0037166
|  |  |  | @ Cl=0.4, Cd= | 0.0039697
|  |  |  | @ Cl=0.6, Cd= | 0.0070164
alpha (deg) | Cl | Cd | Cm | Cl/Cd
-16 | -0.7742 | 0.11718 | -0.0515 | -6.6069
-15.5 | -0.7897 | 0.10474 | -0.0597 | -7.5396
-15 | -0.8096 | 0.092 | -0.0683 | -8.8
-14.5 | -0.8332 | 0.07965 | -0.0765 | -10.4608
-14 | -0.8628 | 0.06778 | -0.0835 | -12.7294
-13.5 | -0.891 | 0.05743 | -0.088 | -15.5145
-13 | -0.9243 | 0.04791 | -0.0905 | -19.2924
-12.5 | -0.9602 | 0.0394 | -0.0904 | -24.3706
-12 | -0.985 | 0.03268 | -0.0878 | -30.1408
-11.5 | -0.9976 | 0.02741 | -0.0834 | -36.3955
-11 | -0.9985 | 0.02329 | -0.0781 | -42.8725
-10.5 | -0.9925 | 0.01986 | -0.0723 | -49.9748
-10 | -0.9687 | 0.01745 | -0.0669 | -55.5129
-9.5 | -0.9357 | 0.01557 | -0.0619 | -60.0963
-9 | -0.8999 | 0.01394 | -0.0571 | -64.5552
-8.5 | -0.8585 | 0.01263 | -0.0528 | -67.9731
-8 | -0.8157 | 0.01151 | -0.0486 | -70.8688
-7.5 | -0.7738 | 0.01047 | -0.0442 | -73.9064
-7 | -0.7304 | 0.00964 | -0.0399 | -75.7676
-6.5 | -0.6881 | 0.00895 | -0.0351 | -76.8827
-6 | -0.6521 | 0.00848 | -0.0289 | -76.8986
-5.5 | -0.5965 | 0.00809 | -0.0263 | -73.733
-5 | -0.5367 | 0.00774 | -0.0246 | -69.3411
-4.5 | -0.4744 | 0.00739 | -0.0235 | -64.1949
-4 | -0.4119 | 0.00704 | -0.0226 | -58.5085
-3.5 | -0.3534 | 0.00648 | -0.0213 | -54.537
-3 | -0.2925 | 0.0059 | -0.0206 | -49.5763
-2.5 | -0.232 | 0.00519 | -0.0201 | -44.7013
-2 | -0.1712 | 0.00437 | -0.0198 | -39.1762
-1.5 | -0.1054 | 0.00381 | -0.0204 | -27.664
-1 | -0.0329 | 0.00374 | -0.0218 | -8.7968
-0.5 | 0.0398 | 0.0037 | -0.0233 | 10.7568
0 | 0.1122 | 0.00372 | -0.0248 | 30.1613
0.5 | 0.1847 | 0.00371 | -0.0263 | 49.7844
1 | 0.2566 | 0.00377 | -0.0276 | 68.0637
1.5 | 0.3289 | 0.00385 | -0.029 | 85.4286
2 | 0.4002 | 0.00397 | -0.0301 | 100.806
2.5 | 0.4547 | 0.00494 | -0.0285 | 92.0445
3 | 0.5096 | 0.00578 | -0.0268 | 88.1661
3.5 | 0.5635 | 0.00654 | -0.0248 | 86.1621
4 | 0.6156 | 0.00722 | -0.0222 | 85.2632
4.5 | 0.6637 | 0.00789 | -0.0188 | 84.1191
5 | 0.7086 | 0.00839 | -0.0146 | 84.4577
5.5 | 0.7468 | 0.00893 | -0.0091 | 83.6282
6 | 0.7905 | 0.00956 | -0.0048 | 82.6883
6.5 | 0.8344 | 0.01035 | -0.0008 | 80.6184
7 | 0.8797 | 0.01124 | 0.0029 | 78.2651
7.5 | 0.9216 | 0.01236 | 0.0069 | 74.5631
8 | 0.9656 | 0.01353 | 0.0107 | 71.3673
8.5 | 1.0079 | 0.01487 | 0.0146 | 67.7808
9 | 1.0481 | 0.01641 | 0.0186 | 63.8696
9.5 | 1.0865 | 0.01814 | 0.0228 | 59.8953
10 | 1.1197 | 0.02024 | 0.0273 | 55.3211
10.5 | 1.1501 | 0.02264 | 0.0319 | 50.7995
11 | 1.1705 | 0.02575 | 0.0368 | 45.4563
11.5 | 1.1766 | 0.02992 | 0.0417 | 39.3249
12 | 1.1673 | 0.03535 | 0.0461 | 33.0212
12.5 | 1.1524 | 0.04171 | 0.0493 | 27.6289
13 | 1.1282 | 0.04946 | 0.0508 | 22.8104
13.5 | 1.1038 | 0.05826 | 0.0501 | 18.9461
14 | 1.0731 | 0.06864 | 0.047 | 15.6337
14.5 | 1.04 | 0.08055 | 0.0415 | 12.9112
15 | 1.0103 | 0.09336 | 0.034 | 10.8216
15.5 | 0.9821 | 0.10709 | 0.0251 | 9.1708
16 | 0.9615 | 0.12052 | 0.016 | 7.9779
16.5 | 0.9435 | 0.13403 | 0.0068 | 7.0395

## 121. Re 14M Mach 0.00 (1)
BIGFOIL.COM POLAR EXPORT
NACA65-118
NACA65-118 |  |  |  | Cl Max: | 1.388 | at alpha= | 14.5 | deg
JavaFoil+Calcfoil stall+Eppler ext transition |  |  |  | L/D Max: | 103.395 | at alpha= | 8.5 | deg
Re: | 14000000 |  |  | Cd Min: | 0.00462 | at alpha= | -1 | deg
Mach: | 0 |  |  | Cl=0 at alpha= | -0.89516 | deg
|  |  |  | @ Cl=0.1, Cd= | 0.0046518
|  |  |  | @ Cl=0.4, Cd= | 0.0056048
|  |  |  | @ Cl=0.6, Cd= | 0.0068028
alpha (deg) | Cl | Cd | Cm | Cl/Cd
-20 | -1.126 | 0.04924 | 0.015 | -22.87
-19.5 | -1.151 | 0.04347 | 0.015 | -26.487
-19 | -1.171 | 0.04011 | 0.014 | -29.195
-18.5 | -1.191 | 0.03621 | 0.013 | -32.891
-18 | -1.211 | 0.0317 | 0.012 | -38.211
-17.5 | -1.224 | 0.02964 | 0.012 | -41.301
-17 | -1.237 | 0.02671 | 0.011 | -46.306
-16.5 | -1.245 | 0.02468 | 0.01 | -50.452
-16 | -1.252 | 0.02241 | 0.009 | -55.866
-15.5 | -1.253 | 0.0208 | 0.008 | -60.264
-15 | -1.251 | 0.01929 | 0.007 | -64.878
-14.5 | -1.246 | 0.01801 | 0.007 | -69.182
-14 | -1.236 | 0.01695 | 0.006 | -72.914
-13.5 | -1.223 | 0.01588 | 0.005 | -76.98
-13 | -1.205 | 0.01497 | 0.004 | -80.499
-12.5 | -1.184 | 0.01406 | 0.003 | -84.195
-12 | -1.159 | 0.01339 | 0.002 | -86.559
-11.5 | -1.13 | 0.01274 | 0.001 | -88.695
-11 | -1.097 | 0.0121 | 0 | -90.641
-10.5 | -1.061 | 0.01154 | -0.001 | -91.997
-10 | -1.022 | 0.01096 | -0.002 | -93.186
-9.5 | -0.978 | 0.01046 | -0.003 | -93.483
-9 | -0.932 | 0.01 | -0.004 | -93.274
-8.5 | -0.884 | 0.00962 | -0.005 | -91.967
-8 | -0.834 | 0.00921 | -0.006 | -90.586
-7.5 | -0.783 | 0.00885 | -0.007 | -88.412
-7 | -0.729 | 0.00852 | -0.008 | -85.596
-6.5 | -0.674 | 0.00821 | -0.009 | -82.159
-6 | -0.618 | 0.00793 | -0.01 | -77.989
-5.5 | -0.561 | 0.00713 | -0.011 | -78.799
-5 | -0.504 | 0.00752 | -0.012 | -67.005
-4.5 | -0.444 | 0.00734 | -0.013 | -60.5
-4 | -0.383 | 0.00642 | -0.014 | -59.66
-3.5 | -0.322 | 0.0061 | -0.015 | -52.8
-3 | -0.261 | 0.00572 | -0.016 | -45.597
-2.5 | -0.199 | 0.00544 | -0.017 | -36.612
-2 | -0.138 | 0.00521 | -0.018 | -26.379
-1.5 | -0.075 | 0.00503 | -0.019 | -14.992
-1 | -0.013 | 0.00462 | -0.02 | -2.895
-0.5 | 0.049 | 0.00466 | -0.021 | 10.467
0 | 0.111 | 0.00465 | -0.022 | 23.861
0.5 | 0.173 | 0.00465 | -0.024 | 37.203
1 | 0.235 | 0.00472 | -0.025 | 49.827
1.5 | 0.297 | 0.00521 | -0.026 | 57.073
2 | 0.359 | 0.00538 | -0.027 | 66.741
2.5 | 0.421 | 0.00572 | -0.028 | 73.59
3 | 0.481 | 0.00605 | -0.029 | 79.588
3.5 | 0.542 | 0.00647 | -0.03 | 83.804
4 | 0.603 | 0.00682 | -0.031 | 88.346
4.5 | 0.663 | 0.00792 | -0.032 | 83.662
5 | 0.722 | 0.00827 | -0.033 | 87.31
5.5 | 0.778 | 0.00797 | -0.034 | 97.552
6 | 0.833 | 0.00869 | -0.034 | 95.872
6.5 | 0.888 | 0.00901 | -0.035 | 98.56
7 | 0.941 | 0.00935 | -0.036 | 100.636
7.5 | 0.992 | 0.00973 | -0.037 | 101.981
8 | 1.042 | 0.01008 | -0.038 | 103.381
8.5 | 1.088 | 0.01052 | -0.039 | 103.395
9 | 1.132 | 0.01097 | -0.04 | 103.121
9.5 | 1.173 | 0.01142 | -0.041 | 102.661
10 | 1.211 | 0.0119 | -0.042 | 101.682
10.5 | 1.245 | 0.01252 | -0.042 | 99.391
11 | 1.276 | 0.01314 | -0.043 | 97.088
11.5 | 1.303 | 0.01375 | -0.044 | 94.788
12 | 1.327 | 0.01445 | -0.045 | 91.876
12.5 | 1.347 | 0.01538 | -0.046 | 87.595
13 | 1.363 | 0.01628 | -0.046 | 83.692
13.5 | 1.375 | 0.01716 | -0.047 | 80.137
14 | 1.383 | 0.01831 | -0.048 | 75.519
14.5 | 1.388 | 0.01936 | -0.049 | 71.677
15 | 1.388 | 0.02061 | -0.049 | 67.381
15.5 | 1.384 | 0.02226 | -0.05 | 62.152
16 | 1.372 | 0.02406 | -0.05 | 57.032
16.5 | 1.358 | 0.02544 | -0.051 | 53.387
17 | 1.338 | 0.02787 | -0.052 | 48.029
17.5 | 1.318 | 0.02979 | -0.052 | 44.233
18 | 1.294 | 0.0322 | -0.053 | 40.173
18.5 | 1.267 | 0.03496 | -0.053 | 36.251
19 | 1.239 | 0.03806 | -0.054 | 32.553
19.5 | 1.206 | 0.04307 | -0.054 | 27.996

## 122. Re 14M Mach 0.00 (2)
BIGFOIL.COM POLAR EXPORT
NACA65-118
NACA65-118 |  |  |  | Cl Max: | 1.6802 | at alpha= | 20 | deg
XFOIL ncrit=9 |  |  |  | L/D Max: | 112.632 | at alpha= | 9.5 | deg
Re: | 14000000 |  |  | Cd Min: | 0.04108 | at alpha= | 20 | deg
Mach: | 0 |  |  | Cl=0 at alpha= | -0.79402 | deg
|  |  |  | @ Cl=0.1, Cd= | 0.003543
|  |  |  | @ Cl=0.4, Cd= | 0.0050872
|  |  |  | @ Cl=0.6, Cd= | 0.006745
alpha (deg) | Cl | Cd | Cm | Cl/Cd
-20 | -1.6601 | 0.03615 | -0.0369 | -45.9225
-18.5 | -1.5739 | 0.02829 | -0.0396 | -55.6345
-18 | -1.4794 | 0.026 | -0.0526 | -56.9
-17.5 | -1.4598 | 0.0243 | -0.0502 | -60.0741
-17 | -1.435 | 0.02266 | -0.0485 | -63.3274
-16.5 | -1.4117 | 0.02097 | -0.0466 | -67.32
-16 | -1.389 | 0.01931 | -0.0444 | -71.9316
-15.5 | -1.3623 | 0.01792 | -0.0424 | -76.0212
-15 | -1.3337 | 0.01668 | -0.0403 | -79.958
-14.5 | -1.3034 | 0.01558 | -0.0383 | -83.6585
-14 | -1.273 | 0.01453 | -0.036 | -87.6118
-13.5 | -1.2406 | 0.01363 | -0.0339 | -91.0198
-13 | -1.2078 | 0.01279 | -0.0316 | -94.4332
-12.5 | -1.1732 | 0.01209 | -0.0293 | -97.0389
-12 | -1.1396 | 0.0114 | -0.0267 | -99.9649
-11.5 | -1.1079 | 0.01075 | -0.0235 | -103.0605
-11 | -1.079 | 0.01018 | -0.0195 | -105.9921
-10.5 | -1.0474 | 0.00978 | -0.0156 | -107.0961
-10 | -1.0024 | 0.00941 | -0.0143 | -106.525
-9.5 | -0.9546 | 0.00909 | -0.0135 | -105.0165
-9 | -0.9047 | 0.00878 | -0.013 | -103.041
-8.5 | -0.8547 | 0.00845 | -0.0125 | -101.1479
-8 | -0.8029 | 0.00813 | -0.0123 | -98.7577
-7.5 | -0.7497 | 0.00788 | -0.0124 | -95.1396
-7 | -0.6957 | 0.00763 | -0.0126 | -91.1796
-6.5 | -0.6412 | 0.00736 | -0.0128 | -87.1196
-6 | -0.5858 | 0.00715 | -0.0132 | -81.9301
-5.5 | -0.53 | 0.00692 | -0.0137 | -76.5896
-5 | -0.4739 | 0.00669 | -0.0143 | -70.8371
-4.5 | -0.4178 | 0.00645 | -0.0148 | -64.7752
-4 | -0.3621 | 0.00613 | -0.0153 | -59.0701
-3.5 | -0.3062 | 0.00578 | -0.0158 | -52.9758
-3 | -0.2503 | 0.00541 | -0.0163 | -46.2662
-2.5 | -0.1939 | 0.00505 | -0.017 | -38.396
-2 | -0.1382 | 0.00452 | -0.0176 | -30.5752
-1.5 | -0.0835 | 0.00378 | -0.0182 | -22.0899
-1 | -0.0248 | 0.00359 | -0.0192 | -6.9081
-0.5 | 0.0354 | 0.00355 | -0.0204 | 9.9718
0 | 0.0955 | 0.00354 | -0.0216 | 26.9774
0.5 | 0.1555 | 0.00358 | -0.0228 | 43.4358
1 | 0.2154 | 0.00361 | -0.024 | 59.6676
1.5 | 0.2749 | 0.00371 | -0.0251 | 74.097
2 | 0.3292 | 0.00424 | -0.0253 | 77.6415
3 | 0.4345 | 0.0055 | -0.0254 | 79
4 | 0.543 | 0.0063 | -0.0258 | 86.1905
4.5 | 0.5965 | 0.00672 | -0.0258 | 88.7649
5 | 0.6496 | 0.0071 | -0.0258 | 91.493
5.5 | 0.7038 | 0.00739 | -0.026 | 95.2368
6 | 0.7579 | 0.00767 | -0.0262 | 98.8136
6.5 | 0.8116 | 0.00793 | -0.0263 | 102.3455
7 | 0.8642 | 0.00821 | -0.0262 | 105.2619
7.5 | 0.9164 | 0.0085 | -0.026 | 107.8118
8 | 0.9668 | 0.00881 | -0.0255 | 109.7389
8.5 | 1.0158 | 0.00915 | -0.0248 | 111.0164
9 | 1.0636 | 0.00948 | -0.0239 | 112.1941
9.5 | 1.1083 | 0.00984 | -0.0225 | 112.6321
10 | 1.1392 | 0.01024 | -0.0183 | 111.25
10.5 | 1.1708 | 0.01079 | -0.0146 | 108.5079
11 | 1.2052 | 0.01137 | -0.0117 | 105.9982
11.5 | 1.2402 | 0.01199 | -0.0091 | 103.4362
12 | 1.2738 | 0.01273 | -0.0065 | 100.0628
12.5 | 1.3068 | 0.01356 | -0.0041 | 96.3717
13 | 1.3387 | 0.01451 | -0.0017 | 92.2605
13.5 | 1.3679 | 0.01564 | 0.0009 | 87.4616
14 | 1.3976 | 0.01681 | 0.0032 | 83.141
14.5 | 1.4266 | 0.01807 | 0.0054 | 78.9485
15 | 1.4567 | 0.01934 | 0.0072 | 75.3206
15.5 | 1.485 | 0.02075 | 0.0091 | 71.5663
16 | 1.5118 | 0.02231 | 0.0109 | 67.7633
16.5 | 1.5366 | 0.02405 | 0.0127 | 63.8919
17 | 1.56 | 0.02598 | 0.0144 | 60.0462
17.5 | 1.5816 | 0.02806 | 0.0161 | 56.3649
18 | 1.603 | 0.03015 | 0.0175 | 53.1675
18.5 | 1.6234 | 0.03264 | 0.0186 | 49.7365
19 | 1.6422 | 0.03536 | 0.0196 | 46.4423
19.5 | 1.66 | 0.03829 | 0.0204 | 43.3534
20 | 1.6802 | 0.04108 | 0.0208 | 40.9007

## 123. Re 14M Mach 0.10 (1)
BIGFOIL.COM POLAR EXPORT
NACA65-118
NACA65-118 |  |  |  | Cl Max: | 1.371 | at alpha= | 14.5 | deg
JavaFoil+Calcfoil stall+Eppler ext transition |  |  |  | L/D Max: | 102.886 | at alpha= | 8.5 | deg
Re: | 14000000 |  |  | Cd Min: | 0.0046 | at alpha= | -1 | deg
Mach: | 0.1 |  |  | Cl=0 at alpha= | -0.89516 | deg
|  |  |  | @ Cl=0.1, Cd= | 0.0046782
|  |  |  | @ Cl=0.4, Cd= | 0.0056187
|  |  |  | @ Cl=0.6, Cd= | 0.0068446
alpha (deg) | Cl | Cd | Cm | Cl/Cd
-20 | -1.048 | 0.06681 | 0.015 | -15.681
-19.5 | -1.096 | 0.04785 | 0.014 | -22.901
-19 | -1.12 | 0.04384 | 0.014 | -25.553
-18.5 | -1.146 | 0.03894 | 0.013 | -29.415
-18 | -1.168 | 0.0347 | 0.012 | -33.668
-17.5 | -1.188 | 0.03121 | 0.012 | -38.065
-17 | -1.204 | 0.02843 | 0.011 | -42.355
-16.5 | -1.218 | 0.02561 | 0.01 | -47.576
-16 | -1.229 | 0.02307 | 0.009 | -53.264
-15.5 | -1.234 | 0.02139 | 0.008 | -57.681
-15 | -1.235 | 0.01977 | 0.008 | -62.485
-14.5 | -1.233 | 0.01842 | 0.007 | -66.937
-14 | -1.226 | 0.0171 | 0.006 | -71.684
-13.5 | -1.215 | 0.01618 | 0.005 | -75.054
-13 | -1.199 | 0.01528 | 0.004 | -78.504
-12.5 | -1.18 | 0.01429 | 0.003 | -82.573
-12 | -1.156 | 0.01359 | 0.002 | -85.054
-11.5 | -1.129 | 0.01291 | 0.001 | -87.403
-11 | -1.097 | 0.01225 | 0 | -89.582
-10.5 | -1.063 | 0.01161 | -0.001 | -91.509
-10 | -1.023 | 0.01107 | -0.002 | -92.466
-9.5 | -0.98 | 0.01056 | -0.003 | -92.789
-9 | -0.935 | 0.01013 | -0.004 | -92.297
-8.5 | -0.887 | 0.0097 | -0.005 | -91.453
-8 | -0.837 | 0.0093 | -0.006 | -90.05
-7.5 | -0.786 | 0.00893 | -0.007 | -87.978
-7 | -0.732 | 0.00859 | -0.008 | -85.229
-6.5 | -0.677 | 0.00827 | -0.009 | -81.849
-6 | -0.621 | 0.00798 | -0.01 | -77.818
-5.5 | -0.564 | 0.00718 | -0.011 | -78.546
-5 | -0.506 | 0.00762 | -0.012 | -66.462
-4.5 | -0.446 | 0.00733 | -0.013 | -60.87
-4 | -0.385 | 0.00646 | -0.014 | -59.666
-3.5 | -0.324 | 0.00614 | -0.015 | -52.786
-3 | -0.262 | 0.0058 | -0.016 | -45.21
-2.5 | -0.2 | 0.00549 | -0.017 | -36.436
-2 | -0.138 | 0.00519 | -0.018 | -26.634
-1.5 | -0.076 | 0.00504 | -0.019 | -15.04
-1 | -0.013 | 0.0046 | -0.021 | -2.923
-0.5 | 0.049 | 0.00467 | -0.022 | 10.497
0 | 0.111 | 0.00468 | -0.023 | 23.792
0.5 | 0.174 | 0.00465 | -0.024 | 37.347
1 | 0.236 | 0.00472 | -0.025 | 50.031
1.5 | 0.299 | 0.00523 | -0.026 | 57.118
2 | 0.361 | 0.00543 | -0.027 | 66.462
2.5 | 0.423 | 0.00573 | -0.028 | 73.882
3 | 0.484 | 0.00608 | -0.029 | 79.625
3.5 | 0.545 | 0.00652 | -0.03 | 83.644
4 | 0.606 | 0.00688 | -0.031 | 88.003
4.5 | 0.666 | 0.00802 | -0.032 | 83.018
5 | 0.725 | 0.00835 | -0.033 | 86.887
5.5 | 0.781 | 0.00761 | -0.034 | 102.653
6 | 0.837 | 0.00873 | -0.035 | 95.845
6.5 | 0.891 | 0.00906 | -0.036 | 98.332
7 | 0.944 | 0.00941 | -0.036 | 100.336
7.5 | 0.996 | 0.0098 | -0.037 | 101.593
8 | 1.045 | 0.0102 | -0.038 | 102.518
8.5 | 1.091 | 0.01061 | -0.039 | 102.886
9 | 1.135 | 0.01107 | -0.04 | 102.485
9.5 | 1.175 | 0.01153 | -0.041 | 101.901
10 | 1.212 | 0.01204 | -0.042 | 100.651
10.5 | 1.245 | 0.01268 | -0.043 | 98.214
11 | 1.275 | 0.01332 | -0.043 | 95.771
11.5 | 1.302 | 0.01394 | -0.044 | 93.383
12 | 1.323 | 0.01477 | -0.045 | 89.631
12.5 | 1.341 | 0.01562 | -0.046 | 85.877
13 | 1.355 | 0.01657 | -0.047 | 81.81
13.5 | 1.365 | 0.01766 | -0.047 | 77.277
14 | 1.37 | 0.0187 | -0.048 | 73.288
14.5 | 1.371 | 0.01988 | -0.049 | 68.993
15 | 1.369 | 0.02113 | -0.049 | 64.789
15.5 | 1.361 | 0.02289 | -0.05 | 59.441
16 | 1.344 | 0.0248 | -0.051 | 54.213
16.5 | 1.326 | 0.02631 | -0.051 | 50.422
17 | 1.302 | 0.02901 | -0.052 | 44.871
17.5 | 1.277 | 0.03096 | -0.052 | 41.236
18 | 1.247 | 0.03386 | -0.053 | 36.843
18.5 | 1.216 | 0.03697 | -0.053 | 32.888
19 | 1.18 | 0.04179 | -0.053 | 28.234
19.5 | 1.145 | 0.04605 | -0.054 | 24.856

## 124. Re 14M Mach 0.10 (2)
BIGFOIL.COM POLAR EXPORT
NACA65-118
NACA65-118 |  |  |  | Cl Max: | 1.5803 | at alpha= | 17.5 | deg
XFOIL ncrit=9 |  |  |  | L/D Max: | 111.798 | at alpha= | 9.5 | deg
Re: | 14000000 |  |  | Cd Min: | 0.03831 | at alpha= | -20 | deg
Mach: | 0.1 |  |  | Cl=0 at alpha= | -0.79373 | deg
|  |  |  | @ Cl=0.1, Cd= | 0.0035426
|  |  |  | @ Cl=0.4, Cd= | 0.005185
|  |  |  | @ Cl=0.6, Cd= | 0.0067544
alpha (deg) | Cl | Cd | Cm | Cl/Cd
-20 | -1.6582 | 0.03831 | -0.0397 | -43.2837
-18.5 | -1.5775 | 0.0298 | -0.0417 | -52.9362
-18 | -1.4801 | 0.02699 | -0.0556 | -54.8388
-17 | -1.4361 | 0.02359 | -0.0512 | -60.8775
-16.5 | -1.4112 | 0.02188 | -0.0494 | -64.4973
-16 | -1.3892 | 0.0201 | -0.0471 | -69.1144
-15.5 | -1.3628 | 0.01861 | -0.045 | -73.2294
-15 | -1.3349 | 0.01727 | -0.0428 | -77.2959
-14.5 | -1.3045 | 0.01609 | -0.0407 | -81.0752
-14 | -1.2745 | 0.01497 | -0.0384 | -85.1369
-13.5 | -1.2419 | 0.014 | -0.0361 | -88.7071
-13 | -1.2085 | 0.01313 | -0.0338 | -92.0411
-12.5 | -1.174 | 0.01237 | -0.0315 | -94.907
-12 | -1.1398 | 0.01164 | -0.0289 | -97.921
-11.5 | -1.1071 | 0.01096 | -0.0259 | -101.0128
-11 | -1.0759 | 0.01034 | -0.0223 | -104.0522
-10.5 | -1.0497 | 0.00989 | -0.0173 | -106.1375
-10 | -1.0062 | 0.0095 | -0.0155 | -105.9158
-9.5 | -0.9588 | 0.00916 | -0.0144 | -104.6725
-9 | -0.9091 | 0.00884 | -0.0138 | -102.8394
-8.5 | -0.8589 | 0.00851 | -0.0132 | -100.9283
-8 | -0.8071 | 0.00818 | -0.0129 | -98.6675
-7.5 | -0.7537 | 0.00792 | -0.0129 | -95.1641
-7 | -0.6994 | 0.00766 | -0.013 | -91.3055
-6.5 | -0.6448 | 0.0074 | -0.0132 | -87.1351
-6 | -0.589 | 0.00719 | -0.0135 | -81.9193
-5.5 | -0.533 | 0.00694 | -0.014 | -76.8012
-5 | -0.4765 | 0.00671 | -0.0145 | -71.0134
-4.5 | -0.4201 | 0.00647 | -0.015 | -64.9304
-4 | -0.3641 | 0.00615 | -0.0154 | -59.2033
-3.5 | -0.3078 | 0.0058 | -0.0159 | -53.069
-3 | -0.2517 | 0.00542 | -0.0164 | -46.4391
-2.5 | -0.1951 | 0.00506 | -0.0171 | -38.5573
-1.5 | -0.0841 | 0.00378 | -0.0183 | -22.2487
-1 | -0.025 | 0.00359 | -0.0193 | -6.9638
-0.5 | 0.0356 | 0.00355 | -0.0205 | 10.0282
0 | 0.0961 | 0.00354 | -0.0217 | 27.1469
0.5 | 0.1565 | 0.00358 | -0.0229 | 43.7151
1 | 0.2167 | 0.00361 | -0.0241 | 60.0277
1.5 | 0.2766 | 0.00371 | -0.0252 | 74.5553
2 | 0.3313 | 0.00423 | -0.0255 | 78.3215
2.5 | 0.3824 | 0.00503 | -0.0252 | 76.0239
3 | 0.4369 | 0.00551 | -0.0254 | 79.2922
3.5 | 0.4915 | 0.00592 | -0.0256 | 83.0236
4 | 0.5458 | 0.00632 | -0.0258 | 86.3608
4.5 | 0.5994 | 0.00675 | -0.0258 | 88.8
5 | 0.6528 | 0.00714 | -0.0257 | 91.4286
5.5 | 0.7073 | 0.00742 | -0.0259 | 95.3235
6 | 0.7616 | 0.0077 | -0.026 | 98.9091
6.5 | 0.8155 | 0.00797 | -0.026 | 102.3212
7 | 0.8683 | 0.00826 | -0.0258 | 105.1211
7.5 | 0.9206 | 0.00855 | -0.0255 | 107.6725
8 | 0.9709 | 0.00888 | -0.0249 | 109.3356
8.5 | 1.0199 | 0.00921 | -0.0241 | 110.7383
9 | 1.0673 | 0.00956 | -0.023 | 111.6423
9.5 | 1.1068 | 0.0099 | -0.0203 | 111.798
10 | 1.1377 | 0.01039 | -0.0161 | 109.4995
10.5 | 1.1705 | 0.01097 | -0.0126 | 106.7001
11 | 1.2056 | 0.01158 | -0.0098 | 104.1105
11.5 | 1.2408 | 0.01225 | -0.0072 | 101.2898
12 | 1.275 | 0.01303 | -0.0046 | 97.8511
12.5 | 1.3075 | 0.01394 | -0.002 | 93.7948
13 | 1.3387 | 0.01497 | 0.0005 | 89.4255
13.5 | 1.3678 | 0.01619 | 0.0031 | 84.4842
14 | 1.3976 | 0.01742 | 0.0055 | 80.2296
14.5 | 1.4275 | 0.01872 | 0.0076 | 76.2553
15 | 1.4572 | 0.02007 | 0.0096 | 72.6059
15.5 | 1.4854 | 0.02159 | 0.0115 | 68.8004
16 | 1.5117 | 0.02327 | 0.0134 | 64.9635
16.5 | 1.5361 | 0.02515 | 0.0153 | 61.0775
17 | 1.5583 | 0.02728 | 0.0171 | 57.1224
17.5 | 1.5803 | 0.02946 | 0.0187 | 53.6422

## 125. Re 14M Mach 0.25 (1)
BIGFOIL.COM POLAR EXPORT
NACA65-118
NACA65-118 |  |  |  | Cl Max: | 1.29 | at alpha= | 12.5 | deg
JavaFoil+Calcfoil stall+Eppler ext transition |  |  |  | L/D Max: | 99.301 | at alpha= | 8 | deg
Re: | 14000000 |  |  | Cd Min: | 0.00466 | at alpha= | -1 | deg
Mach: | 0.25 |  |  | Cl=0 at alpha= | -0.89062 | deg
|  |  |  | @ Cl=0.1, Cd= | 0.0046931
|  |  |  | @ Cl=0.4, Cd= | 0.0056631
|  |  |  | @ Cl=0.6, Cd= | 0.0069397
alpha (deg) | Cl | Cd | Cm | Cl/Cd
-18 | -0.74 | 0.12846 | 0.008 | -5.761
-17.5 | -0.796 | 0.11011 | 0.009 | -7.229
-17 | -0.88 | 0.07106 | 0.01 | -12.381
-16.5 | -0.975 | 0.03792 | 0.01 | -25.7
-16 | -1.018 | 0.03357 | 0.009 | -30.318
-15.5 | -1.061 | 0.02789 | 0.008 | -38.028
-15 | -1.093 | 0.02436 | 0.008 | -44.886
-14.5 | -1.118 | 0.02188 | 0.007 | -51.084
-14 | -1.135 | 0.0198 | 0.006 | -57.32
-13.5 | -1.145 | 0.01798 | 0.005 | -63.678
-13 | -1.147 | 0.01679 | 0.004 | -68.32
-12.5 | -1.142 | 0.0159 | 0.003 | -71.858
-12 | -1.132 | 0.0149 | 0.002 | -75.964
-11.5 | -1.115 | 0.01403 | 0.001 | -79.468
-11 | -1.092 | 0.01326 | 0 | -82.344
-10.5 | -1.064 | 0.01244 | -0.001 | -85.511
-10 | -1.029 | 0.01179 | -0.002 | -87.321
-9.5 | -0.99 | 0.01122 | -0.003 | -88.22
-9 | -0.947 | 0.01066 | -0.004 | -88.812
-8.5 | -0.901 | 0.01019 | -0.005 | -88.362
-8 | -0.852 | 0.0097 | -0.006 | -87.79
-7.5 | -0.801 | 0.0093 | -0.007 | -86.092
-7 | -0.747 | 0.00891 | -0.008 | -83.867
-6.5 | -0.692 | 0.00856 | -0.009 | -80.851
-6 | -0.635 | 0.00824 | -0.01 | -77.087
-5.5 | -0.577 | 0.00794 | -0.011 | -72.652
-5 | -0.517 | 0.00769 | -0.012 | -67.273
-4.5 | -0.458 | 0.00762 | -0.014 | -60.075
-4 | -0.396 | 0.00666 | -0.015 | -59.444
-3.5 | -0.333 | 0.00624 | -0.016 | -53.298
-3 | -0.269 | 0.00585 | -0.017 | -46.005
-2.5 | -0.206 | 0.00556 | -0.018 | -36.975
-2 | -0.142 | 0.00527 | -0.019 | -26.952
-1.5 | -0.078 | 0.00511 | -0.02 | -15.242
-1 | -0.014 | 0.00466 | -0.021 | -2.96
-0.5 | 0.05 | 0.00467 | -0.022 | 10.771
0 | 0.115 | 0.0047 | -0.023 | 24.386
0.5 | 0.179 | 0.00472 | -0.024 | 37.858
1 | 0.243 | 0.00477 | -0.025 | 50.886
1.5 | 0.307 | 0.0053 | -0.026 | 57.882
2 | 0.371 | 0.0055 | -0.027 | 67.485
2.5 | 0.435 | 0.00586 | -0.029 | 74.244
3 | 0.497 | 0.00619 | -0.03 | 80.276
3.5 | 0.56 | 0.00663 | -0.031 | 84.428
4 | 0.622 | 0.00711 | -0.032 | 87.446
4.5 | 0.683 | 0.0083 | -0.033 | 82.304
5 | 0.741 | 0.00758 | -0.034 | 97.735
5.5 | 0.799 | 0.00872 | -0.035 | 91.626
6 | 0.855 | 0.00906 | -0.036 | 94.437
6.5 | 0.91 | 0.00945 | -0.036 | 96.341
7 | 0.964 | 0.00984 | -0.037 | 97.92
7.5 | 1.015 | 0.01024 | -0.038 | 99.146
8 | 1.063 | 0.01071 | -0.039 | 99.301
8.5 | 1.107 | 0.01122 | -0.04 | 98.72
9 | 1.148 | 0.01173 | -0.041 | 97.88
9.5 | 1.184 | 0.01233 | -0.042 | 95.984
10 | 1.215 | 0.01295 | -0.043 | 93.869
10.5 | 1.242 | 0.01364 | -0.044 | 91.078
11 | 1.263 | 0.01437 | -0.044 | 87.924
11.5 | 1.279 | 0.01517 | -0.045 | 84.316
12 | 1.288 | 0.01618 | -0.046 | 79.597
12.5 | 1.29 | 0.01752 | -0.047 | 73.602
13 | 1.286 | 0.01869 | -0.048 | 68.814
13.5 | 1.275 | 0.01996 | -0.048 | 63.897
14 | 1.257 | 0.02157 | -0.049 | 58.291
14.5 | 1.232 | 0.02351 | -0.05 | 52.414
15 | 1.202 | 0.02525 | -0.05 | 47.585
15.5 | 1.16 | 0.02849 | -0.051 | 40.699
16 | 1.106 | 0.03185 | -0.051 | 34.731
16.5 | 1.039 | 0.03903 | -0.051 | 26.614
17 | 0.965 | 0.04852 | -0.05 | 19.895
17.5 | 0.833 | 0.10071 | -0.042 | 8.273

## 126. Re 14M Mach 0.25 (2)
BIGFOIL.COM POLAR EXPORT
NACA65-118
NACA65-118 |  |  |  | Cl Max: | 1.6596 | at alpha= | 20 | deg
XFOIL ncrit=9 |  |  |  | L/D Max: | 107.701 | at alpha= | 8.5 | deg
Re: | 14000000 |  |  | Cd Min: | 0.05706 | at alpha= | 20 | deg
Mach: | 0.25 |  |  | Cl=0 at alpha= | -0.7914 | deg
|  |  |  | @ Cl=0.1, Cd= | 0.0035506
|  |  |  | @ Cl=0.4, Cd= | 0.0050996
|  |  |  | @ Cl=0.6, Cd= | 0.006777
alpha (deg) | Cl | Cd | Cm | Cl/Cd
-20 | -1.6244 | 0.0529 | -0.0539 | -30.707
-19.5 | -1.6138 | 0.04809 | -0.0541 | -33.5579
-18.5 | -1.5755 | 0.03965 | -0.0548 | -39.7352
-18 | -1.4896 | 0.03504 | -0.0671 | -42.5114
-17.5 | -1.4598 | 0.03209 | -0.0674 | -45.4908
-17 | -1.437 | 0.02959 | -0.0655 | -48.5637
-16.5 | -1.4141 | 0.02715 | -0.0634 | -52.0847
-16 | -1.3868 | 0.02509 | -0.0614 | -55.273
-15.5 | -1.36 | 0.02311 | -0.0592 | -58.849
-15 | -1.3354 | 0.02111 | -0.0565 | -63.2591
-14.5 | -1.3065 | 0.01945 | -0.0539 | -67.1722
-14 | -1.278 | 0.01786 | -0.0511 | -71.5566
-13.5 | -1.2466 | 0.01649 | -0.0484 | -75.5973
-13 | -1.2137 | 0.01525 | -0.0456 | -79.5869
-12.5 | -1.1787 | 0.01417 | -0.0429 | -83.1828
-12 | -1.1436 | 0.01317 | -0.0401 | -86.8337
-11.5 | -1.1071 | 0.01229 | -0.0372 | -90.0814
-11 | -1.0712 | 0.01148 | -0.0341 | -93.3101
-10.5 | -1.0369 | 0.01071 | -0.0306 | -96.8161
-10 | -1.0038 | 0.01005 | -0.0266 | -99.8806
-9.5 | -0.9746 | 0.00958 | -0.0213 | -101.7328
-9 | -0.9296 | 0.00921 | -0.019 | -100.9338
-8.5 | -0.8794 | 0.00886 | -0.0176 | -99.2551
-8 | -0.8281 | 0.00849 | -0.0165 | -97.5383
-7.5 | -0.7747 | 0.00817 | -0.0158 | -94.8225
-7 | -0.7192 | 0.00788 | -0.0154 | -91.269
-6.5 | -0.6633 | 0.0076 | -0.0152 | -87.2763
-6 | -0.6063 | 0.00734 | -0.0152 | -82.6022
-5.5 | -0.5486 | 0.00708 | -0.0154 | -77.4859
-5 | -0.4905 | 0.00685 | -0.0157 | -71.6058
-4.5 | -0.4322 | 0.00661 | -0.0161 | -65.3858
-4 | -0.3746 | 0.00626 | -0.0164 | -59.8403
-3.5 | -0.3171 | 0.00589 | -0.0167 | -53.837
-3 | -0.2597 | 0.00549 | -0.0171 | -47.3042
-2.5 | -0.2014 | 0.00509 | -0.0177 | -39.5678
-2 | -0.144 | 0.00452 | -0.0182 | -31.8584
-1.5 | -0.0877 | 0.00376 | -0.0187 | -23.3245
-1 | -0.0262 | 0.0036 | -0.0198 | -7.2778
-0.5 | 0.0366 | 0.00355 | -0.0211 | 10.3099
0 | 0.0991 | 0.00355 | -0.0223 | 27.9155
0.5 | 0.1617 | 0.00359 | -0.0236 | 45.0418
1 | 0.2241 | 0.00361 | -0.0248 | 62.0776
1.5 | 0.2861 | 0.00372 | -0.0259 | 76.9086
2 | 0.3434 | 0.00417 | -0.0263 | 82.3501
2.5 | 0.3947 | 0.00505 | -0.0257 | 78.1584
3 | 0.4503 | 0.00557 | -0.0258 | 80.8438
3.5 | 0.5058 | 0.00603 | -0.0258 | 83.8806
4 | 0.5608 | 0.00647 | -0.0256 | 86.677
4.5 | 0.6157 | 0.0069 | -0.0254 | 89.2319
5 | 0.6701 | 0.00732 | -0.025 | 91.5437
5.5 | 0.7259 | 0.00761 | -0.0249 | 95.3876
6 | 0.7814 | 0.0079 | -0.0246 | 98.9114
6.5 | 0.8356 | 0.00822 | -0.0241 | 101.6545
7 | 0.8893 | 0.00852 | -0.0235 | 104.3779
7.5 | 0.9406 | 0.00887 | -0.0224 | 106.0428
8 | 0.9896 | 0.00925 | -0.0208 | 106.9838
8.5 | 1.0307 | 0.00957 | -0.0176 | 107.7011
9 | 1.0647 | 0.01006 | -0.0133 | 105.835
9.5 | 1.0996 | 0.01067 | -0.0095 | 103.0553
10 | 1.1353 | 0.01139 | -0.0061 | 99.6752
10.5 | 1.1722 | 0.01213 | -0.003 | 96.6364
11 | 1.209 | 0.01299 | -0.0001 | 93.0716
11.5 | 1.2444 | 0.01396 | 0.0028 | 89.1404
12 | 1.2779 | 0.0151 | 0.0057 | 84.6291
12.5 | 1.31 | 0.01639 | 0.0087 | 79.9268
13 | 1.3413 | 0.01779 | 0.0115 | 75.3963
13.5 | 1.3732 | 0.01925 | 0.0141 | 71.3351
14 | 1.404 | 0.02083 | 0.0167 | 67.4028
14.5 | 1.4338 | 0.02256 | 0.0191 | 63.555
15 | 1.4623 | 0.02447 | 0.0215 | 59.7589
15.5 | 1.4887 | 0.02663 | 0.0238 | 55.9031
16 | 1.5135 | 0.02899 | 0.0259 | 52.2077
16.5 | 1.5362 | 0.03162 | 0.0279 | 48.5832
17 | 1.5591 | 0.03436 | 0.0297 | 45.3754
17.5 | 1.5786 | 0.03743 | 0.0314 | 42.1747
18 | 1.6014 | 0.04032 | 0.0327 | 39.7173
18.5 | 1.6196 | 0.04391 | 0.0336 | 36.8845
19 | 1.6364 | 0.04781 | 0.0343 | 34.2271
19.5 | 1.6502 | 0.05212 | 0.0347 | 31.6616
20 | 1.6596 | 0.05706 | 0.0347 | 29.0852

## 127. Re 14M Mach 0.50 (1)
BIGFOIL.COM POLAR EXPORT
NACA65-118
NACA65-118 |  |  |  | Cl Max: | 1.174 | at alpha= | 20 | deg
JavaFoil+Calcfoil stall+Eppler ext transition |  |  |  | L/D Max: | 86.373 | at alpha= | 6 | deg
Re: | 14000000 |  |  | Cd Min: | 0.00486 | at alpha= | -1 | deg
Mach: | 0.5 |  |  | Cl=0 at alpha= | -0.89437 | deg
|  |  |  | @ Cl=0.1, Cd= | 0.0048761
|  |  |  | @ Cl=0.4, Cd= | 0.0057879
|  |  |  | @ Cl=0.6, Cd= | 0.0072327
alpha (deg) | Cl | Cd | Cm | Cl/Cd
-20 | -1.077 | 0.17977 | 0.012 | -5.993
-19.5 | -1.054 | 0.1629 | 0.012 | -6.472
-19 | -1.026 | 0.1562 | 0.011 | -6.569
-18.5 | -0.995 | 0.15494 | 0.01 | -6.419
-18 | -0.966 | 0.14875 | 0.009 | -6.492
-17.5 | -0.937 | 0.14406 | 0.008 | -6.502
-17 | -0.919 | 0.12319 | 0.009 | -7.458
-16.5 | -0.893 | 0.1136 | 0.008 | -7.857
-16 | -0.857 | 0.11392 | 0.007 | -7.523
-15.5 | -0.829 | 0.10403 | 0.006 | -7.971
-15 | -0.813 | 0.09577 | 0.006 | -8.487
-14.5 | -0.783 | 0.09106 | 0.005 | -8.598
-14 | -0.841 | 0.03693 | 0.006 | -22.779
-13.5 | -0.829 | 0.02705 | 0.005 | -30.658
-13 | -0.687 | 0.08875 | 0.003 | -7.744
-12.5 | -0.753 | 0.03035 | 0.003 | -24.823
-12 | -0.737 | 0.02302 | 0.002 | -32.02
-11.5 | -0.709 | 0.02029 | 0.001 | -34.954
-11 | -0.572 | 0.07338 | 0 | -7.795
-10.5 | -0.627 | 0.0245 | -0.001 | -25.593
-10 | -0.612 | 0.01783 | -0.002 | -34.352
-9.5 | -0.583 | 0.01541 | -0.003 | -37.851
-9 | -0.869 | 0.01436 | -0.004 | -60.552
-8.5 | -0.891 | 0.01319 | -0.006 | -67.529
-8 | -0.876 | 0.01229 | -0.007 | -71.313
-7.5 | -0.843 | 0.01149 | -0.008 | -73.416
-7 | -0.8 | 0.01081 | -0.009 | -74
-6.5 | -0.748 | 0.01019 | -0.01 | -73.46
-6 | -0.692 | 0.00963 | -0.011 | -71.862
-5.5 | -0.632 | 0.00912 | -0.013 | -69.253
-5 | -0.568 | 0.00873 | -0.014 | -65.122
-4.5 | -0.503 | 0.00835 | -0.015 | -60.2
-4 | -0.436 | 0.00801 | -0.016 | -54.396
-3.5 | -0.369 | 0.00685 | -0.017 | -53.856
-3 | -0.3 | 0.0059 | -0.019 | -50.818
-2.5 | -0.23 | 0.00597 | -0.02 | -38.503
-2 | -0.159 | 0.00555 | -0.021 | -28.605
-1.5 | -0.087 | 0.00535 | -0.022 | -16.295
-1 | -0.015 | 0.00486 | -0.024 | -3.178
-0.5 | 0.056 | 0.00487 | -0.025 | 11.562
0 | 0.128 | 0.00488 | -0.026 | 26.257
0.5 | 0.2 | 0.00489 | -0.027 | 40.829
1 | 0.271 | 0.00492 | -0.028 | 55.177
1.5 | 0.343 | 0.00559 | -0.03 | 61.396
2 | 0.415 | 0.00584 | -0.031 | 71.083
2.5 | 0.486 | 0.00637 | -0.032 | 76.347
3 | 0.555 | 0.00696 | -0.033 | 79.767
3.5 | 0.621 | 0.00736 | -0.034 | 84.363
4 | 0.685 | 0.00882 | -0.035 | 77.689
4.5 | 0.751 | 0.00924 | -0.036 | 81.238
5 | 0.813 | 0.00975 | -0.037 | 83.443
5.5 | 0.874 | 0.01021 | -0.038 | 85.562
6 | 0.931 | 0.01078 | -0.039 | 86.373
6.5 | 0.983 | 0.01145 | -0.04 | 85.836
7 | 1.029 | 0.01215 | -0.041 | 84.74
7.5 | 1.067 | 0.01292 | -0.042 | 82.564
8 | 1.088 | 0.01379 | -0.043 | 78.904
8.5 | 1.077 | 0.01482 | -0.044 | 72.661
9 | 0.991 | 0.01627 | -0.045 | 60.898
9.5 | 0.703 | 0.01735 | -0.046 | 40.498
10 | 0.733 | 0.01899 | -0.047 | 38.611
10.5 | 0.761 | 0.02151 | -0.048 | 35.39
11 | 0.67 | 0.07551 | -0.026 | 8.869
11.5 | 0.827 | 0.02238 | -0.05 | 36.953
12 | 0.855 | 0.02509 | -0.05 | 34.063
12.5 | 0.874 | 0.03049 | -0.05 | 28.678
13 | 0.8 | 0.08112 | -0.037 | 9.861
13.5 | 0.944 | 0.02962 | -0.053 | 31.878
14 | 0.955 | 0.03911 | -0.052 | 24.414
14.5 | 0.978 | 0.04468 | -0.052 | 21.898
15 | 0.905 | 0.10437 | -0.038 | 8.673
15.5 | 0.925 | 0.11316 | -0.036 | 8.177
16 | 0.972 | 0.1042 | -0.043 | 9.333
16.5 | 1.001 | 0.1102 | -0.043 | 9.083
17 | 1.004 | 0.1411 | -0.037 | 7.118
17.5 | 1.035 | 0.14332 | -0.039 | 7.219
18 | 1.065 | 0.14852 | -0.041 | 7.172
18.5 | 1.097 | 0.15037 | -0.043 | 7.295
19 | 1.115 | 0.18375 | -0.041 | 6.069
19.5 | 1.145 | 0.18714 | -0.042 | 6.117
20 | 1.174 | 0.18879 | -0.044 | 6.219

## 128. Re 14M Mach 0.50 (2)
BIGFOIL.COM POLAR EXPORT
NACA65-118
NACA65-118 |  |  |  | Cl Max: | 1.1925 | at alpha= | 11.5 | deg
XFOIL ncrit=9 |  |  |  | L/D Max: | 99.9749 | at alpha= | 2 | deg
Re: | 14000000 |  |  | Cd Min: | 0.13243 | at alpha= | 16.5 | deg
Mach: | 0.5 |  |  | Cl=0 at alpha= | -0.7787 | deg
|  |  |  | @ Cl=0.1, Cd= | 0.0036135
|  |  |  | @ Cl=0.4, Cd= | 0.0040139
|  |  |  | @ Cl=0.6, Cd= | 0.0069392
alpha (deg) | Cl | Cd | Cm | Cl/Cd
-16 | -0.7877 | 0.11507 | -0.0533 | -6.8454
-15.5 | -0.8026 | 0.10275 | -0.0615 | -7.8112
-15 | -0.8222 | 0.0902 | -0.07 | -9.1153
-14.5 | -0.8461 | 0.078 | -0.0779 | -10.8474
-14 | -0.8749 | 0.0664 | -0.0846 | -13.1762
-13.5 | -0.9028 | 0.05624 | -0.0889 | -16.0526
-13 | -0.9351 | 0.04693 | -0.091 | -19.9254
-12.5 | -0.9688 | 0.0387 | -0.0907 | -25.0336
-12 | -0.9956 | 0.03193 | -0.0879 | -31.1807
-11.5 | -1.0145 | 0.02646 | -0.0831 | -38.3409
-11 | -1.0169 | 0.02231 | -0.0775 | -45.5805
-10.5 | -1.011 | 0.01899 | -0.0714 | -53.2385
-10 | -0.9849 | 0.0167 | -0.0659 | -58.976
-9 | -0.9132 | 0.01337 | -0.0561 | -68.3022
-8.5 | -0.8717 | 0.01211 | -0.0516 | -71.9818
-8 | -0.828 | 0.01103 | -0.0473 | -75.068
-7.5 | -0.7839 | 0.01011 | -0.0431 | -77.5371
-7 | -0.7416 | 0.0093 | -0.0384 | -79.7419
-6.5 | -0.702 | 0.00863 | -0.0331 | -81.3441
-6 | -0.6593 | 0.00826 | -0.0279 | -79.8184
-5.5 | -0.6023 | 0.00788 | -0.0255 | -76.434
-5 | -0.5406 | 0.00754 | -0.024 | -71.6976
-4.5 | -0.4776 | 0.00722 | -0.023 | -66.1496
-4 | -0.4141 | 0.0069 | -0.0223 | -60.0145
-3.5 | -0.3533 | 0.0064 | -0.0213 | -55.2031
-3 | -0.2917 | 0.00585 | -0.0207 | -49.8632
-2.5 | -0.2293 | 0.00528 | -0.0204 | -43.428
-2 | -0.1678 | 0.00455 | -0.0202 | -36.8791
-1.5 | -0.1044 | 0.00376 | -0.0205 | -27.766
-1 | -0.032 | 0.00367 | -0.0219 | -8.7193
-0.5 | 0.0403 | 0.00363 | -0.0234 | 11.1019
0 | 0.1125 | 0.00361 | -0.0249 | 31.1634
0.5 | 0.185 | 0.00365 | -0.0264 | 50.6849
1 | 0.2574 | 0.00367 | -0.0278 | 70.1362
1.5 | 0.3295 | 0.00375 | -0.0291 | 87.8667
2 | 0.3989 | 0.00399 | -0.0299 | 99.9749
2.5 | 0.4505 | 0.00511 | -0.0279 | 88.1605
3 | 0.5071 | 0.00584 | -0.0265 | 86.8322
3.5 | 0.5628 | 0.00651 | -0.0247 | 86.4516
4 | 0.6174 | 0.00714 | -0.0225 | 86.4706
4.5 | 0.6675 | 0.00776 | -0.0195 | 86.018
5 | 0.7202 | 0.0082 | -0.0166 | 87.8293
5.5 | 0.7585 | 0.00864 | -0.0109 | 87.7894
6 | 0.8006 | 0.00927 | -0.0062 | 86.3646
6.5 | 0.8458 | 0.00997 | -0.0023 | 84.8345
7 | 0.8902 | 0.01085 | 0.0017 | 82.0461
7.5 | 0.9338 | 0.01188 | 0.0057 | 78.6027
8 | 0.978 | 0.013 | 0.0095 | 75.2308
9 | 1.0613 | 0.0158 | 0.0176 | 67.1709
9.5 | 1.0982 | 0.01757 | 0.0221 | 62.5043
10 | 1.1366 | 0.01941 | 0.0263 | 58.5574
10.5 | 1.1665 | 0.02179 | 0.0311 | 53.5337
11 | 1.1876 | 0.02482 | 0.0362 | 47.8485
11.5 | 1.1925 | 0.02898 | 0.0414 | 41.1491
12 | 1.1828 | 0.03435 | 0.046 | 34.4338
12.5 | 1.168 | 0.04057 | 0.0495 | 28.7897
13 | 1.1432 | 0.04825 | 0.0512 | 23.6933
13.5 | 1.1127 | 0.05739 | 0.0506 | 19.3884
14 | 1.0812 | 0.06777 | 0.0476 | 15.954
14.5 | 1.049 | 0.07947 | 0.0423 | 13.1999
15 | 1.0197 | 0.09214 | 0.0351 | 11.0669
15.5 | 0.9918 | 0.10569 | 0.0263 | 9.384
16 | 0.9714 | 0.11901 | 0.0173 | 8.1623
16.5 | 0.9536 | 0.13243 | 0.0082 | 7.2008

## 129. Re 16M Mach 0.00 (1)
BIGFOIL.COM POLAR EXPORT
NACA65-118
NACA65-118 |  |  |  | Cl Max: | 1.39 | at alpha= | 15 | deg
JavaFoil+Calcfoil stall+Eppler ext transition |  |  |  | L/D Max: | 108.504 | at alpha= | 6 | deg
Re: | 16000000 |  |  | Cd Min: | 0.00467 | at alpha= | 0 | deg
Mach: | 0 |  |  | Cl=0 at alpha= | -0.89516 | deg
|  |  |  | @ Cl=0.1, Cd= | 0.0046718
|  |  |  | @ Cl=0.4, Cd= | 0.0057619
|  |  |  | @ Cl=0.6, Cd= | 0.0068333
alpha (deg) | Cl | Cd | Cm | Cl/Cd
-20 | -1.121 | 0.05196 | 0.015 | -21.567
-19.5 | -1.149 | 0.0442 | 0.015 | -26.002
-19 | -1.174 | 0.03848 | 0.014 | -30.51
-18.5 | -1.194 | 0.03483 | 0.013 | -34.272
-18 | -1.211 | 0.03167 | 0.012 | -38.225
-17.5 | -1.226 | 0.0286 | 0.012 | -42.872
-17 | -1.238 | 0.02629 | 0.011 | -47.09
-16.5 | -1.247 | 0.02388 | 0.01 | -52.222
-16 | -1.253 | 0.02188 | 0.009 | -57.268
-15.5 | -1.254 | 0.02046 | 0.008 | -61.284
-15 | -1.253 | 0.01888 | 0.008 | -66.365
-14.5 | -1.247 | 0.01747 | 0.007 | -71.385
-14 | -1.238 | 0.01645 | 0.006 | -75.217
-13.5 | -1.224 | 0.01543 | 0.005 | -79.339
-13 | -1.206 | 0.01459 | 0.004 | -82.699
-12.5 | -1.185 | 0.01369 | 0.003 | -86.58
-12 | -1.16 | 0.01304 | 0.002 | -88.963
-11.5 | -1.131 | 0.0124 | 0.001 | -91.23
-11 | -1.098 | 0.01179 | 0 | -93.198
-10.5 | -1.062 | 0.01125 | -0.001 | -94.477
-10 | -1.023 | 0.01067 | -0.002 | -95.828
-9.5 | -0.979 | 0.01019 | -0.003 | -96.061
-9 | -0.933 | 0.00979 | -0.004 | -95.284
-8.5 | -0.885 | 0.00939 | -0.005 | -94.304
-8 | -0.835 | 0.00902 | -0.006 | -92.642
-7.5 | -0.783 | 0.00867 | -0.007 | -90.316
-7 | -0.73 | 0.00836 | -0.008 | -87.323
-6.5 | -0.675 | 0.00806 | -0.009 | -83.744
-6 | -0.619 | 0.00722 | -0.01 | -85.716
-5.5 | -0.563 | 0.00769 | -0.011 | -73.232
-5 | -0.504 | 0.00737 | -0.012 | -68.364
-4.5 | -0.444 | 0.00719 | -0.013 | -61.708
-4 | -0.383 | 0.00659 | -0.014 | -58.159
-3.5 | -0.322 | 0.00607 | -0.015 | -53.075
-3 | -0.261 | 0.00584 | -0.016 | -44.633
-2.5 | -0.199 | 0.00556 | -0.017 | -35.813
-2 | -0.138 | 0.00532 | -0.018 | -25.865
-1.5 | -0.075 | 0.00511 | -0.019 | -14.767
-1 | -0.013 | 0.00501 | -0.02 | -2.668
-0.5 | 0.049 | 0.00468 | -0.021 | 10.423
0 | 0.111 | 0.00467 | -0.022 | 23.729
0.5 | 0.173 | 0.00474 | -0.024 | 36.455
1 | 0.235 | 0.00515 | -0.025 | 45.66
1.5 | 0.297 | 0.00527 | -0.026 | 56.437
2 | 0.359 | 0.00559 | -0.027 | 64.23
2.5 | 0.421 | 0.00585 | -0.028 | 72.025
3 | 0.481 | 0.00612 | -0.029 | 78.667
3.5 | 0.542 | 0.00651 | -0.03 | 83.292
4 | 0.603 | 0.00685 | -0.031 | 87.948
4.5 | 0.663 | 0.0078 | -0.032 | 84.945
5 | 0.722 | 0.00811 | -0.033 | 88.946
5.5 | 0.78 | 0.00847 | -0.034 | 92.115
6 | 0.834 | 0.00769 | -0.035 | 108.504
6.5 | 0.889 | 0.00881 | -0.035 | 100.912
7 | 0.942 | 0.00916 | -0.036 | 102.851
7.5 | 0.993 | 0.00951 | -0.037 | 104.452
8 | 1.043 | 0.00988 | -0.038 | 105.51
8.5 | 1.089 | 0.01029 | -0.039 | 105.8
9 | 1.133 | 0.0107 | -0.04 | 105.87
9.5 | 1.174 | 0.01113 | -0.041 | 105.469
10 | 1.212 | 0.01161 | -0.042 | 104.371
10.5 | 1.246 | 0.0122 | -0.042 | 102.135
11 | 1.277 | 0.0128 | -0.043 | 99.812
11.5 | 1.305 | 0.01339 | -0.044 | 97.452
12 | 1.329 | 0.01411 | -0.045 | 94.168
12.5 | 1.348 | 0.01503 | -0.046 | 89.672
13 | 1.364 | 0.01597 | -0.046 | 85.387
13.5 | 1.376 | 0.01684 | -0.047 | 81.746
14 | 1.385 | 0.01779 | -0.048 | 77.835
14.5 | 1.389 | 0.01888 | -0.049 | 73.576
15 | 1.39 | 0.02002 | -0.049 | 69.435
15.5 | 1.385 | 0.02186 | -0.05 | 63.355
16 | 1.374 | 0.02333 | -0.051 | 58.89
16.5 | 1.36 | 0.02465 | -0.051 | 55.157
17 | 1.341 | 0.02701 | -0.052 | 49.635
17.5 | 1.32 | 0.02883 | -0.052 | 45.786
18 | 1.296 | 0.03115 | -0.053 | 41.602
18.5 | 1.27 | 0.03375 | -0.053 | 37.615
19 | 1.239 | 0.03761 | -0.054 | 32.944
19.5 | 1.205 | 0.04287 | -0.054 | 28.115
20 | 1.173 | 0.04743 | -0.054 | 24.725

## 130. Re 16M Mach 0.00 (2)
BIGFOIL.COM POLAR EXPORT
NACA65-118
NACA65-118 |  |  |  | Cl Max: | 1.6966 | at alpha= | 20 | deg
XFOIL ncrit=9 |  |  |  | L/D Max: | 115.622 | at alpha= | 9.5 | deg
Re: | 16000000 |  |  | Cd Min: | 0.03957 | at alpha= | 20 | deg
Mach: | 0 |  |  | Cl=0 at alpha= | -0.79766 | deg
|  |  |  | @ Cl=0.1, Cd= | 0.00352
|  |  |  | @ Cl=0.4, Cd= | 0.0051671
|  |  |  | @ Cl=0.6, Cd= | 0.0066462
alpha (deg) | Cl | Cd | Cm | Cl/Cd
-20 | -1.6745 | 0.03478 | -0.0367 | -48.1455
-19.5 | -1.6294 | 0.03195 | -0.0411 | -50.9984
-19 | -1.6299 | 0.02967 | -0.0358 | -54.9343
-18.5 | -1.5355 | 0.02691 | -0.0495 | -57.0606
-18 | -1.4994 | 0.02509 | -0.0506 | -59.7609
-17 | -1.4493 | 0.02181 | -0.0474 | -66.4512
-16.5 | -1.4235 | 0.02029 | -0.0456 | -70.1577
-16 | -1.3992 | 0.01874 | -0.0435 | -74.6638
-15.5 | -1.3726 | 0.01737 | -0.0414 | -79.0213
-15 | -1.3443 | 0.01615 | -0.0393 | -83.2384
-14.5 | -1.3135 | 0.0151 | -0.0372 | -86.9868
-14 | -1.2835 | 0.01404 | -0.0348 | -91.4174
-13.5 | -1.2511 | 0.01317 | -0.0326 | -94.9962
-13 | -1.2181 | 0.01239 | -0.0302 | -98.3132
-12.5 | -1.1839 | 0.01168 | -0.0278 | -101.3613
-11.5 | -1.1173 | 0.01048 | -0.0221 | -106.6126
-11 | -1.0909 | 0.00997 | -0.0174 | -109.4183
-10.5 | -1.0532 | 0.00957 | -0.0147 | -110.0522
-10 | -1.0078 | 0.0092 | -0.0134 | -109.5435
-9.5 | -0.9592 | 0.00887 | -0.0127 | -108.1398
-9 | -0.9089 | 0.00858 | -0.0123 | -105.9324
-8.5 | -0.8577 | 0.00827 | -0.012 | -103.7122
-8 | -0.8058 | 0.00797 | -0.0119 | -101.1041
-7.5 | -0.7523 | 0.00771 | -0.012 | -97.5746
-7 | -0.6977 | 0.00747 | -0.0123 | -93.4003
-6.5 | -0.6432 | 0.00722 | -0.0125 | -89.0859
-6 | -0.5875 | 0.00701 | -0.013 | -83.8088
-5.5 | -0.5315 | 0.00677 | -0.0135 | -78.5081
-5 | -0.4752 | 0.00657 | -0.0141 | -72.3288
-4.5 | -0.4186 | 0.00634 | -0.0147 | -66.0252
-4 | -0.3625 | 0.00604 | -0.0152 | -60.0166
-3.5 | -0.3061 | 0.00574 | -0.0158 | -53.3275
-3 | -0.2501 | 0.00538 | -0.0164 | -46.487
-2.5 | -0.193 | 0.00507 | -0.0171 | -38.0671
-2 | -0.1366 | 0.00463 | -0.0178 | -29.5032
-1.5 | -0.082 | 0.00396 | -0.0184 | -20.7071
-1 | -0.0242 | 0.00356 | -0.0193 | -6.7978
-0.5 | 0.0356 | 0.00354 | -0.0205 | 10.0565
0 | 0.0957 | 0.00352 | -0.0217 | 27.1875
0.5 | 0.1558 | 0.00352 | -0.0229 | 44.2614
1 | 0.2155 | 0.00358 | -0.024 | 60.1955
1.5 | 0.2741 | 0.00376 | -0.0249 | 72.8989
2 | 0.3267 | 0.00443 | -0.025 | 73.7472
3 | 0.4341 | 0.00551 | -0.0253 | 78.784
4.5 | 0.5975 | 0.00663 | -0.026 | 90.1207
5 | 0.6515 | 0.00698 | -0.0261 | 93.3381
5.5 | 0.706 | 0.00726 | -0.0264 | 97.2452
6 | 0.7604 | 0.00751 | -0.0266 | 101.2517
6.5 | 0.8143 | 0.00778 | -0.0267 | 104.6658
7 | 0.8676 | 0.00804 | -0.0267 | 107.9104
7.5 | 0.92 | 0.00832 | -0.0266 | 110.5769
8 | 0.9708 | 0.00865 | -0.0262 | 112.2312
8.5 | 1.0209 | 0.00894 | -0.0257 | 114.1946
9 | 1.0693 | 0.00927 | -0.0249 | 115.3506
9.5 | 1.1146 | 0.00964 | -0.0236 | 115.6224
10 | 1.1494 | 0.01001 | -0.0201 | 114.8252
10.5 | 1.1812 | 0.0105 | -0.0163 | 112.4952
11 | 1.2158 | 0.01102 | -0.0134 | 110.3267
11.5 | 1.2502 | 0.01163 | -0.0106 | 107.4979
12 | 1.2842 | 0.01233 | -0.008 | 104.1525
12.5 | 1.3164 | 0.01316 | -0.0053 | 100.0304
13 | 1.3476 | 0.0141 | -0.0027 | 95.5745
13.5 | 1.3769 | 0.01519 | -0.0001 | 90.6452
14 | 1.4079 | 0.01628 | 0.0021 | 86.4803
14.5 | 1.4382 | 0.01745 | 0.0042 | 82.4183
15 | 1.4681 | 0.0187 | 0.0061 | 78.508
15.5 | 1.4964 | 0.02008 | 0.0081 | 74.5219
16 | 1.5229 | 0.02162 | 0.01 | 70.4394
16.5 | 1.5473 | 0.02336 | 0.0119 | 66.2372
17 | 1.57 | 0.02531 | 0.0137 | 62.0308
17.5 | 1.5923 | 0.02734 | 0.0154 | 58.2407
18 | 1.6134 | 0.02948 | 0.017 | 54.7286
18.5 | 1.6359 | 0.03161 | 0.0181 | 51.7526
19 | 1.6581 | 0.034 | 0.019 | 48.7676
19.5 | 1.6772 | 0.03674 | 0.0198 | 45.6505
20 | 1.6966 | 0.03957 | 0.0204 | 42.8759

## 131. Re 16M Mach 0.10 (1)
BIGFOIL.COM POLAR EXPORT
NACA65-118
NACA65-118 |  |  |  | Cl Max: | 1.373 | at alpha= | 14.5 | deg
JavaFoil+Calcfoil stall+Eppler ext transition |  |  |  | L/D Max: | 105.01 | at alpha= | 8.5 | deg
Re: | 16000000 |  |  | Cd Min: | 0.00464 | at alpha= | 0 | deg
Mach: | 0.1 |  |  | Cl=0 at alpha= | -0.89516 | deg
|  |  |  | @ Cl=0.1, Cd= | 0.0046471
|  |  |  | @ Cl=0.4, Cd= | 0.005755
|  |  |  | @ Cl=0.6, Cd= | 0.0068075
alpha (deg) | Cl | Cd | Cm | Cl/Cd
-20 | -1.055 | 0.06124 | 0.015 | -17.236
-19.5 | -1.093 | 0.04925 | 0.014 | -22.192
-19 | -1.124 | 0.04181 | 0.014 | -26.873
-18.5 | -1.148 | 0.03734 | 0.013 | -30.759
-18 | -1.168 | 0.0345 | 0.012 | -33.863
-17.5 | -1.191 | 0.03008 | 0.012 | -39.575
-17 | -1.206 | 0.02745 | 0.011 | -43.949
-16.5 | -1.22 | 0.02478 | 0.01 | -49.25
-16 | -1.23 | 0.02267 | 0.009 | -54.236
-15.5 | -1.235 | 0.02105 | 0.008 | -58.641
-15 | -1.236 | 0.01936 | 0.008 | -63.881
-14.5 | -1.234 | 0.01797 | 0.007 | -68.674
-14 | -1.228 | 0.0166 | 0.006 | -73.943
-13.5 | -1.216 | 0.01573 | 0.005 | -77.288
-13 | -1.201 | 0.01485 | 0.004 | -80.87
-12.5 | -1.181 | 0.01395 | 0.003 | -84.676
-12 | -1.158 | 0.01323 | 0.002 | -87.497
-11.5 | -1.13 | 0.01257 | 0.001 | -89.907
-11 | -1.099 | 0.01194 | 0 | -92.02
-10.5 | -1.064 | 0.01131 | -0.001 | -94.097
-10 | -1.025 | 0.0108 | -0.002 | -94.893
-9.5 | -0.981 | 0.0103 | -0.003 | -95.304
-9 | -0.936 | 0.00988 | -0.004 | -94.716
-8.5 | -0.888 | 0.00947 | -0.005 | -93.719
-8 | -0.838 | 0.00908 | -0.006 | -92.34
-7.5 | -0.786 | 0.00872 | -0.007 | -90.126
-7 | -0.733 | 0.00841 | -0.008 | -87.185
-6.5 | -0.678 | 0.0081 | -0.009 | -83.71
-6 | -0.622 | 0.00782 | -0.01 | -79.466
-5.5 | -0.566 | 0.00769 | -0.011 | -73.6
-5 | -0.506 | 0.00746 | -0.012 | -67.842
-4.5 | -0.446 | 0.00718 | -0.013 | -62.098
-4 | -0.385 | 0.00699 | -0.014 | -55.109
-3.5 | -0.324 | 0.00616 | -0.015 | -52.606
-3 | -0.262 | 0.00588 | -0.016 | -44.605
-2.5 | -0.2 | 0.00561 | -0.017 | -35.699
-2 | -0.138 | 0.00539 | -0.018 | -25.661
-1.5 | -0.076 | 0.00508 | -0.019 | -14.916
-1 | -0.013 | 0.00502 | -0.021 | -2.675
-0.5 | 0.049 | 0.00468 | -0.022 | 10.474
0 | 0.111 | 0.00464 | -0.023 | 23.997
0.5 | 0.174 | 0.00472 | -0.024 | 36.841
1 | 0.236 | 0.00513 | -0.025 | 46.064
1.5 | 0.299 | 0.00529 | -0.026 | 56.479
2 | 0.361 | 0.00556 | -0.027 | 64.874
2.5 | 0.423 | 0.00587 | -0.028 | 72.156
3 | 0.484 | 0.00619 | -0.029 | 78.224
3.5 | 0.545 | 0.00651 | -0.03 | 83.748
4 | 0.606 | 0.00684 | -0.031 | 88.496
4.5 | 0.666 | 0.00787 | -0.032 | 84.621
5 | 0.725 | 0.00811 | -0.033 | 89.372
5.5 | 0.782 | 0.00791 | -0.034 | 98.85
6 | 0.837 | 0.00857 | -0.035 | 97.676
6.5 | 0.892 | 0.00886 | -0.036 | 100.693
7 | 0.945 | 0.00924 | -0.037 | 102.336
7.5 | 0.997 | 0.00958 | -0.037 | 104.063
8 | 1.046 | 0.00998 | -0.038 | 104.821
8.5 | 1.092 | 0.0104 | -0.039 | 105.01
9 | 1.136 | 0.01083 | -0.04 | 104.885
9.5 | 1.176 | 0.01124 | -0.041 | 104.607
10 | 1.213 | 0.01173 | -0.042 | 103.402
10.5 | 1.247 | 0.01238 | -0.043 | 100.705
11 | 1.277 | 0.01297 | -0.043 | 98.466
11.5 | 1.303 | 0.01358 | -0.044 | 95.962
12 | 1.325 | 0.01444 | -0.045 | 91.733
12.5 | 1.343 | 0.01527 | -0.046 | 87.913
13 | 1.356 | 0.01627 | -0.047 | 83.342
13.5 | 1.366 | 0.01718 | -0.047 | 79.522
14 | 1.372 | 0.01824 | -0.048 | 75.2
14.5 | 1.373 | 0.0193 | -0.049 | 71.139
15 | 1.371 | 0.02051 | -0.049 | 66.844
15.5 | 1.362 | 0.02247 | -0.05 | 60.596
16 | 1.346 | 0.02407 | -0.051 | 55.937
16.5 | 1.327 | 0.0259 | -0.051 | 51.251
17 | 1.304 | 0.02808 | -0.052 | 46.44
17.5 | 1.279 | 0.02994 | -0.052 | 42.714
18 | 1.25 | 0.0327 | -0.053 | 38.223
18.5 | 1.216 | 0.03657 | -0.053 | 33.253
19 | 1.182 | 0.0402 | -0.053 | 29.412
19.5 | 1.147 | 0.04416 | -0.054 | 25.981

## 132. Re 16M Mach 0.10 (2)
BIGFOIL.COM POLAR EXPORT
NACA65-118
NACA65-118 |  |  |  | Cl Max: | 1.6947 | at alpha= | 20 | deg
XFOIL ncrit=9 |  |  |  | L/D Max: | 114.81 | at alpha= | 9.5 | deg
Re: | 16000000 |  |  | Cd Min: | 0.04173 | at alpha= | 20 | deg
Mach: | 0.1 |  |  | Cl=0 at alpha= | -0.79734 | deg
|  |  |  | @ Cl=0.1, Cd= | 0.00352
|  |  |  | @ Cl=0.4, Cd= | 0.0052323
|  |  |  | @ Cl=0.6, Cd= | 0.0066571
alpha (deg) | Cl | Cd | Cm | Cl/Cd
-20 | -1.6735 | 0.03687 | -0.0396 | -45.3892
-19.5 | -1.6319 | 0.0336 | -0.0437 | -48.5685
-19 | -1.6342 | 0.03121 | -0.0382 | -52.3614
-18.5 | -1.5405 | 0.02831 | -0.0514 | -54.4154
-18 | -1.4994 | 0.02628 | -0.0535 | -57.0548
-17.5 | -1.4762 | 0.02441 | -0.0518 | -60.4752
-17 | -1.4509 | 0.0227 | -0.0502 | -63.9163
-16 | -1.3995 | 0.01951 | -0.0463 | -71.7324
-15.5 | -1.3727 | 0.01807 | -0.0441 | -75.9657
-15 | -1.3444 | 0.01677 | -0.0419 | -80.167
-14.5 | -1.3136 | 0.01564 | -0.0398 | -83.9898
-14 | -1.284 | 0.0145 | -0.0373 | -88.5517
-13.5 | -1.2521 | 0.01354 | -0.0349 | -92.4742
-13 | -1.2195 | 0.01269 | -0.0325 | -96.0993
-12.5 | -1.1847 | 0.01195 | -0.0301 | -99.1381
-12 | -1.1504 | 0.01128 | -0.0274 | -101.9858
-11.5 | -1.116 | 0.01067 | -0.0245 | -104.5923
-11 | -1.0864 | 0.0101 | -0.0205 | -107.5644
-10.5 | -1.0564 | 0.00968 | -0.0161 | -109.1322
-10 | -1.0119 | 0.00929 | -0.0146 | -108.9236
-9.5 | -0.9637 | 0.00894 | -0.0136 | -107.7964
-9 | -0.9135 | 0.00864 | -0.0131 | -105.7292
-8.5 | -0.8621 | 0.00833 | -0.0127 | -103.4934
-8 | -0.81 | 0.00802 | -0.0124 | -100.9975
-7.5 | -0.7564 | 0.00775 | -0.0124 | -97.6
-7 | -0.7016 | 0.00751 | -0.0126 | -93.4221
-6.5 | -0.6468 | 0.00726 | -0.0128 | -89.0909
-6 | -0.5907 | 0.00703 | -0.0133 | -84.0256
-5.5 | -0.5345 | 0.0068 | -0.0137 | -78.6029
-5 | -0.4779 | 0.00659 | -0.0143 | -72.519
-4.5 | -0.4209 | 0.00637 | -0.0148 | -66.0754
-4 | -0.3644 | 0.00606 | -0.0154 | -60.132
-3.5 | -0.3078 | 0.00576 | -0.0159 | -53.4375
-2.5 | -0.1941 | 0.00508 | -0.0172 | -38.2087
-2 | -0.1375 | 0.00462 | -0.0179 | -29.7619
-1 | -0.0244 | 0.00356 | -0.0194 | -6.8539
-0.5 | 0.0358 | 0.00354 | -0.0206 | 10.113
0 | 0.0963 | 0.00352 | -0.0218 | 27.358
0.5 | 0.1567 | 0.00352 | -0.023 | 44.517
1 | 0.2169 | 0.00358 | -0.0241 | 60.5866
1.5 | 0.2759 | 0.00374 | -0.0251 | 73.7701
2 | 0.3287 | 0.00443 | -0.0251 | 74.1986
2.5 | 0.3813 | 0.00509 | -0.0251 | 74.9116
3 | 0.4365 | 0.00551 | -0.0254 | 79.2196
3.5 | 0.4917 | 0.00589 | -0.0257 | 83.4805
4 | 0.5464 | 0.00627 | -0.0259 | 87.1451
4.5 | 0.6004 | 0.00666 | -0.026 | 90.1502
5 | 0.6547 | 0.00701 | -0.0261 | 93.3951
5.5 | 0.7096 | 0.00729 | -0.0263 | 97.3388
6 | 0.7643 | 0.00754 | -0.0264 | 101.366
6.5 | 0.8183 | 0.00782 | -0.0265 | 104.6419
7 | 0.8719 | 0.00809 | -0.0264 | 107.775
7.5 | 0.9243 | 0.00837 | -0.0262 | 110.4301
8 | 0.9751 | 0.00871 | -0.0256 | 111.9518
8.5 | 1.0252 | 0.009 | -0.025 | 113.9111
9 | 1.0732 | 0.00935 | -0.024 | 114.7807
9.5 | 1.1171 | 0.00973 | -0.0222 | 114.8099
10 | 1.1474 | 0.01014 | -0.0178 | 113.1558
10.5 | 1.1811 | 0.01065 | -0.0143 | 110.9014
11 | 1.2162 | 0.01122 | -0.0114 | 108.3957
11.5 | 1.2509 | 0.01188 | -0.0086 | 105.2946
12 | 1.2845 | 0.01264 | -0.0059 | 101.6218
12.5 | 1.3169 | 0.01353 | -0.0032 | 97.3319
13 | 1.3486 | 0.01452 | -0.0006 | 92.8788
13.5 | 1.3786 | 0.01565 | 0.002 | 88.0895
14 | 1.4097 | 0.0168 | 0.0042 | 83.9107
14.5 | 1.44 | 0.01804 | 0.0064 | 79.8226
15 | 1.4699 | 0.01936 | 0.0084 | 75.9246
15.5 | 1.498 | 0.02083 | 0.0104 | 71.9155
16 | 1.5242 | 0.02249 | 0.0124 | 67.7723
16.5 | 1.5481 | 0.02437 | 0.0144 | 63.5248
17 | 1.5703 | 0.02646 | 0.0163 | 59.3462
17.5 | 1.5933 | 0.02855 | 0.0179 | 55.8074
18 | 1.6149 | 0.03079 | 0.0195 | 52.4488
18.5 | 1.6376 | 0.03304 | 0.0206 | 49.5642
19 | 1.6582 | 0.0357 | 0.0215 | 46.4482
19.5 | 1.6764 | 0.03868 | 0.0224 | 43.3402
20 | 1.6947 | 0.04173 | 0.0229 | 40.6111

## 133. Re 16M Mach 0.25 (1)
BIGFOIL.COM POLAR EXPORT
NACA65-118
NACA65-118 |  |  |  | Cl Max: | 1.291 | at alpha= | 12.5 | deg
JavaFoil+Calcfoil stall+Eppler ext transition |  |  |  | L/D Max: | 101.68 | at alpha= | 8 | deg
Re: | 16000000 |  |  | Cd Min: | 0.00471 | at alpha= | -0.5 | deg
Mach: | 0.25 |  |  | Cl=0 at alpha= | -0.89062 | deg
|  |  |  | @ Cl=0.1, Cd= | 0.0047177
|  |  |  | @ Cl=0.4, Cd= | 0.0057931
|  |  |  | @ Cl=0.6, Cd= | 0.0069216
alpha (deg) | Cl | Cd | Cm | Cl/Cd
-18 | -0.74 | 0.12788 | 0.008 | -5.789
-17.5 | -0.802 | 0.10368 | 0.009 | -7.734
-17 | -0.898 | 0.05904 | 0.01 | -15.213
-16.5 | -0.976 | 0.03716 | 0.01 | -26.258
-16 | -1.02 | 0.03241 | 0.009 | -31.47
-15.5 | -1.062 | 0.02727 | 0.008 | -38.925
-15 | -1.095 | 0.0235 | 0.008 | -46.619
-14.5 | -1.119 | 0.02142 | 0.007 | -52.227
-14 | -1.136 | 0.01921 | 0.006 | -59.158
-13.5 | -1.147 | 0.01746 | 0.005 | -65.683
-13 | -1.149 | 0.01633 | 0.004 | -70.323
-12.5 | -1.144 | 0.01545 | 0.003 | -74.016
-12 | -1.133 | 0.01449 | 0.002 | -78.177
-11.5 | -1.116 | 0.01368 | 0.001 | -81.534
-11 | -1.093 | 0.0129 | 0 | -84.705
-10.5 | -1.065 | 0.01215 | -0.001 | -87.64
-10 | -1.03 | 0.01151 | -0.002 | -89.502
-9.5 | -0.991 | 0.01095 | -0.003 | -90.485
-9 | -0.948 | 0.01042 | -0.004 | -90.915
-8.5 | -0.902 | 0.00995 | -0.005 | -90.577
-8 | -0.853 | 0.00952 | -0.006 | -89.567
-7.5 | -0.801 | 0.00912 | -0.007 | -87.882
-7 | -0.748 | 0.00872 | -0.008 | -85.748
-6.5 | -0.693 | 0.00837 | -0.009 | -82.71
-6 | -0.636 | 0.00807 | -0.01 | -78.735
-5.5 | -0.577 | 0.00781 | -0.011 | -73.916
-5 | -0.518 | 0.007 | -0.012 | -73.994
-4.5 | -0.458 | 0.00746 | -0.014 | -61.386
-4 | -0.396 | 0.0072 | -0.015 | -54.943
-3.5 | -0.333 | 0.00628 | -0.016 | -52.961
-3 | -0.269 | 0.00596 | -0.017 | -45.172
-2.5 | -0.206 | 0.00573 | -0.018 | -35.879
-2 | -0.142 | 0.0054 | -0.019 | -26.291
-1.5 | -0.078 | 0.00516 | -0.02 | -15.114
-1 | -0.014 | 0.00503 | -0.021 | -2.744
-0.5 | 0.05 | 0.00471 | -0.022 | 10.685
0 | 0.115 | 0.00472 | -0.023 | 24.255
0.5 | 0.179 | 0.00477 | -0.024 | 37.465
1 | 0.243 | 0.0052 | -0.025 | 46.717
1.5 | 0.307 | 0.00536 | -0.026 | 57.226
2 | 0.371 | 0.00563 | -0.027 | 65.87
2.5 | 0.435 | 0.00599 | -0.029 | 72.669
3 | 0.497 | 0.00628 | -0.03 | 79.126
3.5 | 0.56 | 0.00667 | -0.031 | 83.957
4 | 0.622 | 0.00706 | -0.032 | 88.095
4.5 | 0.683 | 0.00813 | -0.033 | 84.031
5 | 0.742 | 0.00746 | -0.034 | 99.466
5.5 | 0.8 | 0.00855 | -0.035 | 93.494
6 | 0.856 | 0.00886 | -0.036 | 96.666
6.5 | 0.911 | 0.00923 | -0.036 | 98.68
7 | 0.965 | 0.00962 | -0.037 | 100.315
7.5 | 1.016 | 0.01002 | -0.038 | 101.387
8 | 1.064 | 0.01047 | -0.039 | 101.68
8.5 | 1.108 | 0.01096 | -0.04 | 101.101
9 | 1.149 | 0.01144 | -0.041 | 100.453
9.5 | 1.185 | 0.01201 | -0.042 | 98.656
10 | 1.217 | 0.01261 | -0.043 | 96.483
10.5 | 1.243 | 0.01328 | -0.044 | 93.617
11 | 1.265 | 0.01399 | -0.045 | 90.408
11.5 | 1.28 | 0.01482 | -0.045 | 86.393
12 | 1.289 | 0.01574 | -0.046 | 81.89
12.5 | 1.291 | 0.01704 | -0.047 | 75.793
13 | 1.287 | 0.01816 | -0.048 | 70.904
13.5 | 1.277 | 0.01953 | -0.048 | 65.373
14 | 1.259 | 0.02096 | -0.049 | 60.062
14.5 | 1.234 | 0.02283 | -0.05 | 54.044
15 | 1.203 | 0.02449 | -0.05 | 49.133
15.5 | 1.162 | 0.02755 | -0.051 | 42.155
16 | 1.108 | 0.03068 | -0.051 | 36.12
16.5 | 1.042 | 0.03724 | -0.051 | 27.984
17 | 0.966 | 0.04765 | -0.05 | 20.28
17.5 | 0.851 | 0.08563 | -0.045 | 9.934

## 134. Re 16M Mach 0.25 (2)
BIGFOIL.COM POLAR EXPORT
NACA65-118
NACA65-118 |  |  |  | Cl Max: | 1.6751 | at alpha= | 20 | deg
XFOIL ncrit=9 |  |  |  | L/D Max: | 111.162 | at alpha= | 8.5 | deg
Re: | 16000000 |  |  | Cd Min: | 0.05552 | at alpha= | 20 | deg
Mach: | 0.25 |  |  | Cl=0 at alpha= | -0.79454 | deg
|  |  |  | @ Cl=0.1, Cd= | 0.00352
|  |  |  | @ Cl=0.4, Cd= | 0.0051632
|  |  |  | @ Cl=0.6, Cd= | 0.0066952
alpha (deg) | Cl | Cd | Cm | Cl/Cd
-20 | -1.6392 | 0.05124 | -0.0547 | -31.9906
-19 | -1.6273 | 0.04221 | -0.0523 | -38.5525
-18.5 | -1.5509 | 0.03712 | -0.0636 | -41.7807
-17.5 | -1.4789 | 0.03085 | -0.0667 | -47.9384
-17 | -1.4549 | 0.02843 | -0.0648 | -51.1748
-16.5 | -1.4307 | 0.0261 | -0.0627 | -54.8161
-16 | -1.4033 | 0.02408 | -0.0606 | -58.2766
-15.5 | -1.3756 | 0.02219 | -0.0583 | -61.9919
-15 | -1.3467 | 0.02048 | -0.0558 | -65.7568
-14.5 | -1.3173 | 0.01888 | -0.0532 | -69.7722
-14 | -1.2879 | 0.01734 | -0.0503 | -74.2734
-13.5 | -1.2564 | 0.01598 | -0.0475 | -78.6233
-13 | -1.224 | 0.01477 | -0.0446 | -82.8707
-12.5 | -1.1899 | 0.01367 | -0.0418 | -87.0446
-12 | -1.1547 | 0.01271 | -0.0388 | -90.8497
-11.5 | -1.1177 | 0.01188 | -0.0359 | -94.0825
-11 | -1.0811 | 0.01113 | -0.0329 | -97.1339
-10.5 | -1.0458 | 0.01044 | -0.0293 | -100.1724
-10 | -1.0145 | 0.00979 | -0.0249 | -103.6261
-9.5 | -0.9831 | 0.00938 | -0.0199 | -104.8081
-9 | -0.9356 | 0.00899 | -0.0181 | -104.0712
-8.5 | -0.8844 | 0.00864 | -0.0168 | -102.3611
-8 | -0.8318 | 0.00832 | -0.0159 | -99.976
-7.5 | -0.7779 | 0.00799 | -0.0153 | -97.3592
-7 | -0.7222 | 0.00771 | -0.015 | -93.6706
-6.5 | -0.6656 | 0.00745 | -0.0149 | -89.3423
-6 | -0.6084 | 0.00718 | -0.0149 | -84.7354
-5.5 | -0.5503 | 0.00695 | -0.0152 | -79.1799
-5 | -0.4919 | 0.00673 | -0.0155 | -73.0906
-4.5 | -0.4333 | 0.00647 | -0.0159 | -66.9706
-4 | -0.3752 | 0.00617 | -0.0163 | -60.8104
-3.5 | -0.3172 | 0.00585 | -0.0167 | -54.2222
-3 | -0.2594 | 0.00546 | -0.0171 | -47.5092
-2.5 | -0.2003 | 0.00511 | -0.0178 | -39.1977
-2 | -0.1426 | 0.0046 | -0.0184 | -31
-1.5 | -0.0863 | 0.00389 | -0.0189 | -22.1851
-1 | -0.0256 | 0.00356 | -0.0199 | -7.191
-0.5 | 0.0367 | 0.00354 | -0.0211 | 10.3672
0 | 0.0994 | 0.00352 | -0.0224 | 28.2386
0.5 | 0.162 | 0.00352 | -0.0236 | 46.0227
1 | 0.2243 | 0.00357 | -0.0248 | 62.8291
1.5 | 0.2856 | 0.00372 | -0.0259 | 76.7742
2 | 0.3402 | 0.00439 | -0.0258 | 77.4943
2.5 | 0.3935 | 0.00511 | -0.0256 | 77.0059
3 | 0.4497 | 0.00557 | -0.0257 | 80.7361
3.5 | 0.506 | 0.006 | -0.0258 | 84.3333
4 | 0.5616 | 0.00641 | -0.0258 | 87.6131
4.5 | 0.6168 | 0.00682 | -0.0256 | 90.4399
5 | 0.6723 | 0.00718 | -0.0254 | 93.6351
5.5 | 0.7287 | 0.00747 | -0.0253 | 97.5502
6 | 0.7847 | 0.00774 | -0.0252 | 101.3824
6.5 | 0.8394 | 0.00805 | -0.0247 | 104.2733
7 | 0.8937 | 0.00835 | -0.0242 | 107.0299
7.5 | 0.9455 | 0.00869 | -0.0232 | 108.8032
8 | 0.9961 | 0.00903 | -0.0219 | 110.3101
8.5 | 1.0427 | 0.00938 | -0.0198 | 111.162
9 | 1.0744 | 0.00981 | -0.0149 | 109.5209
9.5 | 1.1088 | 0.0104 | -0.0109 | 106.6154
10 | 1.1456 | 0.01103 | -0.0075 | 103.8622
10.5 | 1.1832 | 0.01174 | -0.0045 | 100.7836
11 | 1.2194 | 0.01257 | -0.0014 | 97.0088
11.5 | 1.2537 | 0.01356 | 0.0017 | 92.4558
12 | 1.2877 | 0.01464 | 0.0047 | 87.9577
12.5 | 1.3204 | 0.01588 | 0.0077 | 83.1486
13 | 1.354 | 0.01714 | 0.0104 | 78.9965
13.5 | 1.3861 | 0.01855 | 0.0131 | 74.7224
14 | 1.417 | 0.0201 | 0.0157 | 70.4975
14.5 | 1.447 | 0.02179 | 0.0182 | 66.4066
15 | 1.4747 | 0.02369 | 0.0207 | 62.2499
15.5 | 1.5 | 0.02588 | 0.0232 | 57.9598
16 | 1.525 | 0.0282 | 0.0254 | 54.078
16.5 | 1.5477 | 0.0308 | 0.0275 | 50.25
17 | 1.5742 | 0.03327 | 0.0292 | 47.3159
17.5 | 1.5955 | 0.0362 | 0.0309 | 44.0746
18 | 1.6173 | 0.03916 | 0.0324 | 41.2998
18.5 | 1.636 | 0.04248 | 0.0335 | 38.5122
19 | 1.6523 | 0.04636 | 0.0344 | 35.6406
19.5 | 1.6672 | 0.05054 | 0.0349 | 32.9877
20 | 1.6751 | 0.05552 | 0.035 | 30.1711

## 135. Re 16M Mach 0.50 (1)
BIGFOIL.COM POLAR EXPORT
NACA65-118
NACA65-118 |  |  |  | Cl Max: | 1.174 | at alpha= | 20 | deg
JavaFoil+Calcfoil stall+Eppler ext transition |  |  |  | L/D Max: | 88.261 | at alpha= | 6 | deg
Re: | 16000000 |  |  | Cd Min: | 0.00484 | at alpha= | -0.5 | deg
Mach: | 0.5 |  |  | Cl=0 at alpha= | -0.89437 | deg
|  |  |  | @ Cl=0.1, Cd= | 0.0048522
|  |  |  | @ Cl=0.4, Cd= | 0.0059983
|  |  |  | @ Cl=0.6, Cd= | 0.0072882
alpha (deg) | Cl | Cd | Cm | Cl/Cd
-20 | -1.077 | 0.1876 | 0.012 | -5.743
-19.5 | -1.053 | 0.17205 | 0.012 | -6.118
-19 | -1.024 | 0.16338 | 0.011 | -6.27
-18.5 | -0.994 | 0.16201 | 0.01 | -6.134
-18 | -0.965 | 0.15458 | 0.009 | -6.246
-17.5 | -0.936 | 0.15014 | 0.008 | -6.236
-17 | -0.912 | 0.13666 | 0.008 | -6.674
-16.5 | -0.882 | 0.13136 | 0.007 | -6.718
-16 | -0.853 | 0.1256 | 0.006 | -6.793
-15.5 | -0.827 | 0.11197 | 0.006 | -7.386
-15 | -0.82 | 0.08972 | 0.006 | -9.138
-14.5 | -0.798 | 0.07941 | 0.006 | -10.052
-14 | -0.848 | 0.03356 | 0.006 | -25.277
-13.5 | -0.831 | 0.02603 | 0.005 | -31.937
-13 | -0.689 | 0.08765 | 0.003 | -7.856
-12.5 | -0.758 | 0.02815 | 0.003 | -26.934
-12 | -0.738 | 0.02227 | 0.002 | -33.16
-11.5 | -0.71 | 0.01977 | 0.001 | -35.909
-11 | -0.573 | 0.07215 | 0 | -7.94
-10.5 | -0.632 | 0.0226 | -0.001 | -27.957
-10 | -0.613 | 0.0174 | -0.002 | -35.241
-9.5 | -0.584 | 0.01501 | -0.003 | -38.897
-9 | -0.87 | 0.01401 | -0.004 | -62.105
-8.5 | -0.892 | 0.01289 | -0.006 | -69.207
-8 | -0.877 | 0.012 | -0.007 | -73.122
-7.5 | -0.844 | 0.01121 | -0.008 | -75.311
-7 | -0.8 | 0.01056 | -0.009 | -75.788
-6.5 | -0.749 | 0.00995 | -0.01 | -75.26
-6 | -0.693 | 0.00944 | -0.011 | -73.391
-5.5 | -0.632 | 0.00895 | -0.013 | -70.649
-5 | -0.569 | 0.00856 | -0.014 | -66.431
-4.5 | -0.503 | 0.00821 | -0.015 | -61.325
-4 | -0.436 | 0.00788 | -0.016 | -55.403
-3.5 | -0.369 | 0.00682 | -0.017 | -54.101
-3 | -0.3 | 0.00602 | -0.019 | -49.806
-2.5 | -0.23 | 0.00615 | -0.02 | -37.336
-2 | -0.159 | 0.00576 | -0.021 | -27.577
-1.5 | -0.087 | 0.00539 | -0.022 | -16.158
-1 | -0.015 | 0.00527 | -0.024 | -2.927
-0.5 | 0.056 | 0.00484 | -0.025 | 11.62
0 | 0.128 | 0.00486 | -0.026 | 26.351
0.5 | 0.2 | 0.00488 | -0.027 | 40.915
1 | 0.271 | 0.00545 | -0.028 | 49.83
1.5 | 0.343 | 0.00565 | -0.03 | 60.677
2 | 0.415 | 0.00609 | -0.031 | 68.142
2.5 | 0.486 | 0.00649 | -0.032 | 74.959
3 | 0.555 | 0.00707 | -0.033 | 78.48
3.5 | 0.621 | 0.00739 | -0.034 | 84.014
4 | 0.686 | 0.00866 | -0.035 | 79.189
4.5 | 0.751 | 0.00908 | -0.036 | 82.721
5 | 0.814 | 0.00953 | -0.037 | 85.396
5.5 | 0.875 | 0.01 | -0.038 | 87.488
6 | 0.932 | 0.01056 | -0.039 | 88.261
6.5 | 0.984 | 0.01119 | -0.04 | 87.927
7 | 1.03 | 0.01185 | -0.041 | 86.938
7.5 | 1.068 | 0.01263 | -0.042 | 84.557
8 | 1.089 | 0.01347 | -0.043 | 80.872
8.5 | 1.078 | 0.01449 | -0.044 | 74.389
9 | 0.992 | 0.0159 | -0.045 | 62.352
9.5 | 0.703 | 0.01694 | -0.046 | 41.515
10 | 0.734 | 0.0185 | -0.047 | 39.686
10.5 | 0.762 | 0.02088 | -0.048 | 36.516
11 | 0.67 | 0.07488 | -0.027 | 8.954
11.5 | 0.828 | 0.02174 | -0.05 | 38.076
12 | 0.856 | 0.02432 | -0.05 | 35.203
12.5 | 0.877 | 0.02944 | -0.051 | 29.787
13 | 0.824 | 0.06705 | -0.042 | 12.287
13.5 | 0.946 | 0.0286 | -0.053 | 33.085
14 | 0.962 | 0.03606 | -0.053 | 26.672
14.5 | 0.985 | 0.04151 | -0.053 | 23.726
15 | 0.905 | 0.10492 | -0.038 | 8.622
15.5 | 0.921 | 0.12174 | -0.034 | 7.568
16 | 0.952 | 0.12545 | -0.036 | 7.586
16.5 | 0.983 | 0.13016 | -0.039 | 7.551
17 | 1.005 | 0.1459 | -0.037 | 6.885
17.5 | 1.033 | 0.15027 | -0.038 | 6.878
18 | 1.063 | 0.15595 | -0.04 | 6.817
18.5 | 1.093 | 0.16107 | -0.042 | 6.787
19 | 1.117 | 0.1831 | -0.041 | 6.098
19.5 | 1.144 | 0.18968 | -0.042 | 6.033
20 | 1.174 | 0.19441 | -0.043 | 6.038

## 136. Re 16M Mach 0.50 (2)
BIGFOIL.COM POLAR EXPORT
NACA65-118
NACA65-118 |  |  |  | Cl Max: | 1.2071 | at alpha= | 11.5 | deg
XFOIL ncrit=9 |  |  |  | L/D Max: | 96.8704 | at alpha= | 2 | deg
Re: | 16000000 |  |  | Cd Min: | 0.13103 | at alpha= | 16.5 | deg
Mach: | 0.5 |  |  | Cl=0 at alpha= | -0.78017 | deg
|  |  |  | @ Cl=0.1, Cd= | 0.0035536
|  |  |  | @ Cl=0.4, Cd= | 0.0041723
|  |  |  | @ Cl=0.6, Cd= | 0.0068546
alpha (deg) | Cl | Cd | Cm | Cl/Cd
-16 | -0.7991 | 0.11329 | -0.0549 | -7.0536
-15.5 | -0.8138 | 0.1011 | -0.063 | -8.0495
-15 | -0.8332 | 0.08866 | -0.0714 | -9.3977
-14.5 | -0.8574 | 0.07657 | -0.0792 | -11.1976
-14 | -0.8859 | 0.0652 | -0.0856 | -13.5874
-13.5 | -0.9132 | 0.05521 | -0.0896 | -16.5405
-13 | -0.9452 | 0.04607 | -0.0915 | -20.5166
-12.5 | -0.978 | 0.03798 | -0.0909 | -25.7504
-12 | -1.0046 | 0.03133 | -0.0879 | -32.0651
-11.5 | -1.0277 | 0.0257 | -0.0829 | -39.9883
-11 | -1.0319 | 0.02158 | -0.077 | -47.8174
-10.5 | -1.0245 | 0.01834 | -0.0707 | -55.8615
-10 | -0.9998 | 0.01605 | -0.065 | -62.2928
-9.5 | -0.9638 | 0.01435 | -0.0599 | -67.1638
-9 | -0.9253 | 0.01288 | -0.0551 | -71.8401
-8.5 | -0.8824 | 0.01169 | -0.0506 | -75.4833
-8 | -0.8382 | 0.01066 | -0.0463 | -78.6304
-7.5 | -0.7929 | 0.00982 | -0.042 | -80.7434
-7 | -0.7509 | 0.00902 | -0.0372 | -83.2483
-6.5 | -0.7166 | 0.00843 | -0.0307 | -85.0059
-6 | -0.6656 | 0.00808 | -0.027 | -82.3762
-5.5 | -0.6066 | 0.0077 | -0.0248 | -78.7792
-5 | -0.5441 | 0.00738 | -0.0235 | -73.7263
-4.5 | -0.4804 | 0.00708 | -0.0226 | -67.8531
-4 | -0.4159 | 0.00677 | -0.022 | -61.4328
-3.5 | -0.3537 | 0.00631 | -0.0213 | -56.0539
-3 | -0.2913 | 0.00581 | -0.0208 | -50.1377
-2.5 | -0.2277 | 0.00532 | -0.0206 | -42.8008
-2 | -0.1655 | 0.00463 | -0.0205 | -35.7451
-1.5 | -0.1032 | 0.00374 | -0.0207 | -27.5936
-1 | -0.0317 | 0.00359 | -0.022 | -8.8301
-0.5 | 0.0404 | 0.00357 | -0.0235 | 11.3165
0 | 0.1132 | 0.00355 | -0.025 | 31.8873
0.5 | 0.1853 | 0.00358 | -0.0264 | 51.7598
1 | 0.2574 | 0.00363 | -0.0278 | 70.9091
1.5 | 0.3292 | 0.00371 | -0.0291 | 88.7332
2 | 0.3962 | 0.00409 | -0.0296 | 96.8704
2.5 | 0.4479 | 0.00521 | -0.0275 | 85.9693
3 | 0.5061 | 0.00586 | -0.0263 | 86.3652
3.5 | 0.563 | 0.00647 | -0.0248 | 87.017
4 | 0.6188 | 0.00705 | -0.0228 | 87.773
4.5 | 0.6717 | 0.00763 | -0.0201 | 88.0341
5 | 0.7269 | 0.00803 | -0.0177 | 90.523
5.5 | 0.7688 | 0.00841 | -0.0126 | 91.415
6 | 0.8101 | 0.00901 | -0.0076 | 89.9112
6.5 | 0.8556 | 0.00968 | -0.0036 | 88.3884
7 | 0.8994 | 0.01052 | 0.0006 | 85.4943
7.5 | 0.9439 | 0.01149 | 0.0046 | 82.1497
8 | 0.9892 | 0.01256 | 0.0084 | 78.758
8.5 | 1.0316 | 0.01383 | 0.0125 | 74.5915
9 | 1.0722 | 0.01531 | 0.0168 | 70.0327
9.5 | 1.1114 | 0.01696 | 0.0211 | 65.5307
10 | 1.1498 | 0.01879 | 0.0255 | 61.1921
10.5 | 1.1817 | 0.02102 | 0.0304 | 56.2179
11 | 1.2019 | 0.02407 | 0.0356 | 49.9335
11.5 | 1.2071 | 0.02812 | 0.041 | 42.9267
12 | 1.1966 | 0.03345 | 0.046 | 35.7728
12.5 | 1.1805 | 0.03969 | 0.0496 | 29.743
13 | 1.154 | 0.04738 | 0.0515 | 24.3563
13.5 | 1.1207 | 0.05664 | 0.051 | 19.7864
14 | 1.0893 | 0.06692 | 0.0482 | 16.2776
14.5 | 1.0575 | 0.07849 | 0.0431 | 13.4731
15 | 1.0284 | 0.09103 | 0.036 | 11.2974
15.5 | 1.0006 | 0.10446 | 0.0274 | 9.5788
16 | 0.9803 | 0.1177 | 0.0185 | 8.3288
16.5 | 0.9625 | 0.13103 | 0.0094 | 7.3456

## 137. Re 18M Mach 0.00 (1)
BIGFOIL.COM POLAR EXPORT
NACA65-118
NACA65-118 |  |  |  | Cl Max: | 1.391 | at alpha= | 14.5 | deg
JavaFoil+Calcfoil stall+Eppler ext transition |  |  |  | L/D Max: | 108.007 | at alpha= | 8.5 | deg
Re: | 18000000 |  |  | Cd Min: | 0.00479 | at alpha= | 0 | deg
Mach: | 0 |  |  | Cl=0 at alpha= | -0.89516 | deg
|  |  |  | @ Cl=0.1, Cd= | 0.0048219
|  |  |  | @ Cl=0.4, Cd= | 0.0058385
|  |  |  | @ Cl=0.6, Cd= | 0.0069464
alpha (deg) | Cl | Cd | Cm | Cl/Cd
-20 | -1.124 | 0.04966 | 0.015 | -22.64
-19.5 | -1.152 | 0.04246 | 0.015 | -27.137
-19 | -1.173 | 0.03865 | 0.014 | -30.351
-18.5 | -1.196 | 0.03366 | 0.013 | -35.523
-18 | -1.213 | 0.03067 | 0.012 | -39.547
-17.5 | -1.224 | 0.02912 | 0.012 | -42.044
-17 | -1.24 | 0.0255 | 0.011 | -48.606
-16.5 | -1.248 | 0.02354 | 0.01 | -53.007
-16 | -1.254 | 0.02141 | 0.009 | -58.587
-15.5 | -1.256 | 0.01987 | 0.008 | -63.202
-15 | -1.254 | 0.01838 | 0.008 | -68.215
-14.5 | -1.248 | 0.0171 | 0.007 | -72.995
-14 | -1.239 | 0.01603 | 0.006 | -77.278
-13.5 | -1.225 | 0.01504 | 0.005 | -81.468
-13 | -1.208 | 0.01423 | 0.004 | -84.862
-12.5 | -1.186 | 0.01339 | 0.003 | -88.57
-12 | -1.161 | 0.01271 | 0.002 | -91.338
-11.5 | -1.132 | 0.0121 | 0.001 | -93.542
-11 | -1.099 | 0.01153 | 0 | -95.315
-10.5 | -1.064 | 0.01097 | -0.001 | -96.932
-10 | -1.024 | 0.01045 | -0.002 | -97.948
-9.5 | -0.98 | 0.01003 | -0.003 | -97.747
-9 | -0.934 | 0.00958 | -0.004 | -97.459
-8.5 | -0.886 | 0.00918 | -0.005 | -96.549
-8 | -0.836 | 0.00885 | -0.006 | -94.477
-7.5 | -0.784 | 0.00851 | -0.007 | -92.099
-7 | -0.731 | 0.00819 | -0.008 | -89.154
-6.5 | -0.676 | 0.00791 | -0.009 | -85.398
-6 | -0.62 | 0.00711 | -0.01 | -87.188
-5.5 | -0.563 | 0.00753 | -0.011 | -74.762
-5 | -0.504 | 0.00732 | -0.012 | -68.82
-4.5 | -0.444 | 0.00705 | -0.013 | -62.918
-4 | -0.383 | 0.00682 | -0.014 | -56.179
-3.5 | -0.322 | 0.00613 | -0.015 | -52.528
-3 | -0.261 | 0.00589 | -0.016 | -44.278
-2.5 | -0.199 | 0.00558 | -0.017 | -35.685
-2 | -0.138 | 0.0054 | -0.018 | -25.457
-1.5 | -0.075 | 0.00523 | -0.019 | -14.439
-1 | -0.013 | 0.00509 | -0.02 | -2.628
-0.5 | 0.049 | 0.00497 | -0.021 | 9.796
0 | 0.111 | 0.00479 | -0.022 | 23.161
0.5 | 0.173 | 0.00505 | -0.024 | 34.231
1 | 0.235 | 0.0052 | -0.025 | 45.178
1.5 | 0.297 | 0.00543 | -0.026 | 54.706
2 | 0.359 | 0.00566 | -0.027 | 63.49
2.5 | 0.421 | 0.00593 | -0.028 | 71.076
3 | 0.481 | 0.00621 | -0.029 | 77.545
3.5 | 0.542 | 0.00649 | -0.03 | 83.538
4 | 0.603 | 0.00697 | -0.031 | 86.512
4.5 | 0.663 | 0.00766 | -0.032 | 86.457
5 | 0.722 | 0.00797 | -0.033 | 90.579
5.5 | 0.78 | 0.00824 | -0.034 | 94.61
6 | 0.835 | 0.00799 | -0.035 | 104.474
6.5 | 0.889 | 0.00868 | -0.035 | 102.476
7 | 0.943 | 0.00898 | -0.036 | 104.911
7.5 | 0.994 | 0.00931 | -0.037 | 106.786
8 | 1.044 | 0.00969 | -0.038 | 107.674
8.5 | 1.09 | 0.01009 | -0.039 | 108.007
9 | 1.134 | 0.0105 | -0.04 | 107.989
9.5 | 1.175 | 0.01089 | -0.041 | 107.888
10 | 1.213 | 0.01135 | -0.042 | 106.846
10.5 | 1.247 | 0.01195 | -0.043 | 104.383
11 | 1.279 | 0.0125 | -0.043 | 102.291
11.5 | 1.306 | 0.01307 | -0.044 | 99.899
12 | 1.33 | 0.01377 | -0.045 | 96.551
12.5 | 1.349 | 0.01469 | -0.046 | 91.853
13 | 1.365 | 0.01559 | -0.046 | 87.558
13.5 | 1.378 | 0.01643 | -0.047 | 83.85
14 | 1.386 | 0.01741 | -0.048 | 79.603
14.5 | 1.391 | 0.0184 | -0.049 | 75.594
15 | 1.391 | 0.01971 | -0.049 | 70.562
15.5 | 1.386 | 0.02128 | -0.05 | 65.167
16 | 1.375 | 0.02272 | -0.051 | 60.532
16.5 | 1.361 | 0.02434 | -0.051 | 55.904
17 | 1.342 | 0.02624 | -0.052 | 51.143
17.5 | 1.322 | 0.028 | -0.052 | 47.2
18 | 1.298 | 0.03022 | -0.053 | 42.948
18.5 | 1.27 | 0.03343 | -0.053 | 37.977
19 | 1.241 | 0.03646 | -0.054 | 34.041
19.5 | 1.208 | 0.04144 | -0.054 | 29.146

## 138. Re 18M Mach 0.00 (2)
BIGFOIL.COM POLAR EXPORT
NACA65-118
NACA65-118 |  |  |  | Cl Max: | 1.7082 | at alpha= | 20 | deg
XFOIL ncrit=9 |  |  |  | L/D Max: | 118.119 | at alpha= | 9 | deg
Re: | 18000000 |  |  | Cd Min: | 0.03852 | at alpha= | 20 | deg
Mach: | 0 |  |  | Cl=0 at alpha= | -0.79967 | deg
|  |  |  | @ Cl=0.1, Cd= | 0.0034828
|  |  |  | @ Cl=0.4, Cd= | 0.005277
|  |  |  | @ Cl=0.6, Cd= | 0.00657
alpha (deg) | Cl | Cd | Cm | Cl/Cd
-20 | -1.6666 | 0.03348 | -0.0405 | -49.779
-19.5 | -1.6252 | 0.03064 | -0.0442 | -53.0418
-19 | -1.5951 | 0.02836 | -0.0448 | -56.2447
-18.5 | -1.5335 | 0.02619 | -0.0514 | -58.5529
-18 | -1.5112 | 0.02438 | -0.0497 | -61.9852
-17.5 | -1.4872 | 0.02268 | -0.0481 | -65.5732
-17 | -1.4615 | 0.02111 | -0.0465 | -69.2326
-16 | -1.4083 | 0.01826 | -0.0427 | -77.1249
-15.5 | -1.381 | 0.01695 | -0.0406 | -81.4749
-15 | -1.3519 | 0.01576 | -0.0385 | -85.7805
-14.5 | -1.3208 | 0.01474 | -0.0364 | -89.6065
-14 | -1.2916 | 0.01369 | -0.0339 | -94.3462
-13.5 | -1.2601 | 0.0128 | -0.0315 | -98.4453
-13 | -1.2273 | 0.01202 | -0.029 | -102.1048
-12.5 | -1.193 | 0.01137 | -0.0266 | -104.9252
-12 | -1.1593 | 0.01076 | -0.0238 | -107.7416
-11.5 | -1.127 | 0.01023 | -0.0205 | -110.1662
-11 | -1.1005 | 0.00981 | -0.0156 | -112.1814
-10.5 | -1.0579 | 0.00941 | -0.0139 | -112.423
-10 | -1.0119 | 0.00902 | -0.0127 | -112.184
-9.5 | -0.963 | 0.0087 | -0.0121 | -110.6897
-9 | -0.9123 | 0.00841 | -0.0118 | -108.478
-8.5 | -0.8604 | 0.00812 | -0.0116 | -105.9606
-8 | -0.8081 | 0.00784 | -0.0115 | -103.074
-7.5 | -0.7544 | 0.00756 | -0.0116 | -99.7884
-7 | -0.6997 | 0.00734 | -0.0119 | -95.327
-6.5 | -0.6448 | 0.0071 | -0.0123 | -90.8169
-6 | -0.5889 | 0.00687 | -0.0128 | -85.7205
-5.5 | -0.5328 | 0.00666 | -0.0133 | -80
-5 | -0.4762 | 0.00647 | -0.0139 | -73.6012
-4.5 | -0.4193 | 0.00624 | -0.0146 | -67.1955
-3.5 | -0.3064 | 0.00568 | -0.0158 | -53.9437
-3 | -0.2499 | 0.00535 | -0.0164 | -46.7103
-2.5 | -0.1925 | 0.00505 | -0.0172 | -38.1188
-2 | -0.1358 | 0.00469 | -0.0179 | -28.9552
-1.5 | -0.0803 | 0.00411 | -0.0185 | -19.5377
-1 | -0.024 | 0.0036 | -0.0193 | -6.6667
-0.5 | 0.0359 | 0.00349 | -0.0205 | 10.2865
0 | 0.0958 | 0.00348 | -0.0217 | 27.5287
0.5 | 0.1557 | 0.00352 | -0.0229 | 44.233
1 | 0.2154 | 0.00358 | -0.024 | 60.1676
1.5 | 0.2728 | 0.00384 | -0.0248 | 71.0417
2 | 0.3249 | 0.00458 | -0.0247 | 70.9389
2.5 | 0.3782 | 0.00514 | -0.0248 | 73.5798
3 | 0.4339 | 0.00549 | -0.0253 | 79.0346
3.5 | 0.4892 | 0.00585 | -0.0257 | 83.6239
4 | 0.544 | 0.00621 | -0.026 | 87.6006
4.5 | 0.5983 | 0.00656 | -0.0262 | 91.2043
5 | 0.6528 | 0.00688 | -0.0264 | 94.8837
5.5 | 0.708 | 0.00714 | -0.0267 | 99.1597
6 | 0.7627 | 0.00738 | -0.027 | 103.3469
6.5 | 0.8167 | 0.00764 | -0.0271 | 106.8979
7 | 0.8704 | 0.0079 | -0.0272 | 110.1772
7.5 | 0.9229 | 0.00818 | -0.0271 | 112.824
8 | 0.9742 | 0.00849 | -0.0268 | 114.7468
8.5 | 1.025 | 0.00877 | -0.0264 | 116.8757
9 | 1.0737 | 0.00909 | -0.0257 | 118.1188
9.5 | 1.1196 | 0.00948 | -0.0244 | 118.1013
10 | 1.1593 | 0.00983 | -0.022 | 117.9349
10.5 | 1.1909 | 0.01025 | -0.018 | 116.1854
11 | 1.2248 | 0.01075 | -0.0148 | 113.9349
11.5 | 1.2591 | 0.01134 | -0.0119 | 111.0317
12 | 1.2923 | 0.01202 | -0.0091 | 107.5125
12.5 | 1.3242 | 0.01285 | -0.0064 | 103.0506
13 | 1.3561 | 0.01373 | -0.0038 | 98.7691
13.5 | 1.387 | 0.01473 | -0.0013 | 94.1616
14 | 1.4182 | 0.01577 | 0.0009 | 89.9302
14.5 | 1.4487 | 0.0169 | 0.0031 | 85.7219
15 | 1.4787 | 0.01811 | 0.0051 | 81.651
15.5 | 1.5071 | 0.01947 | 0.0071 | 77.4063
16 | 1.5331 | 0.02101 | 0.0091 | 72.97
16.5 | 1.5569 | 0.02276 | 0.0112 | 68.4051
17 | 1.5801 | 0.02463 | 0.013 | 64.1535
17.5 | 1.6035 | 0.02658 | 0.0147 | 60.3273
18 | 1.6266 | 0.0286 | 0.0161 | 56.8741
18.5 | 1.6469 | 0.0307 | 0.0178 | 53.645
19 | 1.6698 | 0.03303 | 0.0185 | 50.554
19.5 | 1.6891 | 0.03571 | 0.0194 | 47.3005
20 | 1.7082 | 0.03852 | 0.0201 | 44.3458

## 139. Re 18M Mach 0.10 (1)
BIGFOIL.COM POLAR EXPORT
NACA65-118
NACA65-118 |  |  |  | Cl Max: | 1.375 | at alpha= | 14.5 | deg
JavaFoil+Calcfoil stall+Eppler ext transition |  |  |  | L/D Max: | 109.978 | at alpha= | 6 | deg
Re: | 18000000 |  |  | Cd Min: | 0.00475 | at alpha= | 0 | deg
Mach: | 0.1 |  |  | Cl=0 at alpha= | -0.89516 | deg
|  |  |  | @ Cl=0.1, Cd= | 0.0047926
|  |  |  | @ Cl=0.4, Cd= | 0.005811
|  |  |  | @ Cl=0.6, Cd= | 0.0069387
alpha (deg) | Cl | Cd | Cm | Cl/Cd
-20 | -1.06 | 0.05756 | 0.015 | -18.423
-19.5 | -1.096 | 0.04702 | 0.014 | -23.314
-19 | -1.122 | 0.04223 | 0.014 | -26.574
-18.5 | -1.151 | 0.03601 | 0.013 | -31.958
-18 | -1.171 | 0.03334 | 0.012 | -35.113
-17.5 | -1.188 | 0.03085 | 0.012 | -38.513
-17 | -1.208 | 0.02663 | 0.011 | -45.381
-16.5 | -1.221 | 0.02446 | 0.01 | -49.914
-16 | -1.231 | 0.02203 | 0.009 | -55.883
-15.5 | -1.235 | 0.02073 | 0.008 | -59.598
-15 | -1.237 | 0.01907 | 0.008 | -64.895
-14.5 | -1.235 | 0.01749 | 0.007 | -70.624
-14 | -1.229 | 0.01618 | 0.006 | -75.966
-13.5 | -1.217 | 0.01539 | 0.005 | -79.088
-13 | -1.202 | 0.01449 | 0.004 | -82.975
-12.5 | -1.182 | 0.01361 | 0.003 | -86.849
-12 | -1.159 | 0.0129 | 0.002 | -89.835
-11.5 | -1.131 | 0.01227 | 0.001 | -92.187
-11 | -1.1 | 0.01169 | 0 | -94.099
-10.5 | -1.065 | 0.01104 | -0.001 | -96.428
-10 | -1.026 | 0.01055 | -0.002 | -97.218
-9.5 | -0.982 | 0.01011 | -0.003 | -97.136
-9 | -0.937 | 0.00967 | -0.004 | -96.889
-8.5 | -0.889 | 0.00927 | -0.005 | -95.884
-8 | -0.839 | 0.00893 | -0.006 | -93.934
-7.5 | -0.787 | 0.00856 | -0.007 | -91.899
-7 | -0.734 | 0.00822 | -0.008 | -89.224
-6.5 | -0.679 | 0.00795 | -0.009 | -85.396
-6 | -0.622 | 0.00716 | -0.01 | -86.917
-5.5 | -0.566 | 0.00753 | -0.011 | -75.167
-5 | -0.506 | 0.00734 | -0.012 | -69.012
-4.5 | -0.446 | 0.00714 | -0.013 | -62.498
-4 | -0.385 | 0.0069 | -0.014 | -55.808
-3.5 | -0.324 | 0.00611 | -0.015 | -53.024
-3 | -0.262 | 0.00589 | -0.016 | -44.535
-2.5 | -0.2 | 0.00564 | -0.017 | -35.493
-2 | -0.138 | 0.00544 | -0.018 | -25.399
-1.5 | -0.076 | 0.00528 | -0.019 | -14.376
-1 | -0.013 | 0.00507 | -0.021 | -2.652
-0.5 | 0.049 | 0.00499 | -0.022 | 9.819
0 | 0.111 | 0.00475 | -0.023 | 23.451
0.5 | 0.174 | 0.0051 | -0.024 | 34.11
1 | 0.236 | 0.00521 | -0.025 | 45.339
1.5 | 0.299 | 0.00544 | -0.026 | 54.911
2 | 0.361 | 0.00566 | -0.027 | 63.764
2.5 | 0.423 | 0.0059 | -0.028 | 71.761
3 | 0.484 | 0.00625 | -0.029 | 77.417
3.5 | 0.545 | 0.00656 | -0.03 | 83.132
4 | 0.606 | 0.00698 | -0.031 | 86.779
4.5 | 0.666 | 0.00773 | -0.032 | 86.105
5 | 0.725 | 0.00797 | -0.033 | 91.031
5.5 | 0.784 | 0.00833 | -0.034 | 94.097
6 | 0.838 | 0.00762 | -0.035 | 109.978
6.5 | 0.893 | 0.00873 | -0.036 | 102.3
7 | 0.946 | 0.00905 | -0.037 | 104.606
7.5 | 0.998 | 0.0094 | -0.037 | 106.163
8 | 1.047 | 0.00976 | -0.038 | 107.276
8.5 | 1.093 | 0.01017 | -0.039 | 107.489
9 | 1.137 | 0.01059 | -0.04 | 107.363
9.5 | 1.177 | 0.01102 | -0.041 | 106.865
10 | 1.214 | 0.01154 | -0.042 | 105.191
10.5 | 1.248 | 0.01212 | -0.043 | 103.005
11 | 1.278 | 0.01268 | -0.044 | 100.769
11.5 | 1.304 | 0.01327 | -0.044 | 98.252
12 | 1.326 | 0.01412 | -0.045 | 93.929
12.5 | 1.344 | 0.01493 | -0.046 | 90.05
13 | 1.358 | 0.01587 | -0.047 | 85.55
13.5 | 1.368 | 0.01674 | -0.047 | 81.674
14 | 1.373 | 0.01777 | -0.048 | 77.263
14.5 | 1.375 | 0.01881 | -0.049 | 73.081
15 | 1.372 | 0.02022 | -0.05 | 67.825
15.5 | 1.363 | 0.0219 | -0.05 | 62.261
16 | 1.348 | 0.02342 | -0.051 | 57.557
16.5 | 1.329 | 0.02517 | -0.051 | 52.781
17 | 1.306 | 0.02727 | -0.052 | 47.876
17.5 | 1.281 | 0.02909 | -0.052 | 44.021
18 | 1.25 | 0.0324 | -0.053 | 38.579
18.5 | 1.218 | 0.03545 | -0.053 | 34.372
19 | 1.185 | 0.0389 | -0.054 | 30.453
19.5 | 1.15 | 0.04263 | -0.054 | 26.967

## 140. Re 18M Mach 0.10 (2)
BIGFOIL.COM POLAR EXPORT
NACA65-118
NACA65-118 |  |  |  | Cl Max: | 1.7077 | at alpha= | 20 | deg
XFOIL ncrit=9 |  |  |  | L/D Max: | 117.546 | at alpha= | 9 | deg
Re: | 18000000 |  |  | Cd Min: | 0.04055 | at alpha= | 20 | deg
Mach: | 0.1 |  |  | Cl=0 at alpha= | -0.799 | deg
|  |  |  | @ Cl=0.1, Cd= | 0.0034825
|  |  |  | @ Cl=0.4, Cd= | 0.0052662
|  |  |  | @ Cl=0.6, Cd= | 0.006571
alpha (deg) | Cl | Cd | Cm | Cl/Cd
-20 | -1.6636 | 0.03566 | -0.0435 | -46.6517
-19 | -1.5999 | 0.02988 | -0.047 | -53.5442
-18.5 | -1.5342 | 0.02743 | -0.0544 | -55.9315
-18 | -1.5123 | 0.02551 | -0.0527 | -59.2826
-17.5 | -1.4883 | 0.02368 | -0.051 | -62.8505
-17 | -1.4625 | 0.02202 | -0.0493 | -66.4169
-16.5 | -1.4364 | 0.02044 | -0.0474 | -70.274
-16 | -1.408 | 0.01905 | -0.0456 | -73.9108
-15.5 | -1.381 | 0.01764 | -0.0434 | -78.288
-15 | -1.3523 | 0.01636 | -0.0412 | -82.6589
-14.5 | -1.3213 | 0.01525 | -0.039 | -86.6426
-14 | -1.2926 | 0.01412 | -0.0364 | -91.5439
-13.5 | -1.2612 | 0.01316 | -0.0339 | -95.8359
-13 | -1.228 | 0.01233 | -0.0314 | -99.5945
-12.5 | -1.194 | 0.01161 | -0.0288 | -102.8424
-12 | -1.1596 | 0.01096 | -0.0261 | -105.8029
-11.5 | -1.1258 | 0.0104 | -0.023 | -108.25
-11 | -1.0968 | 0.00989 | -0.0187 | -110.8999
-10.5 | -1.0616 | 0.00951 | -0.0153 | -111.6299
-10 | -1.0163 | 0.00911 | -0.0139 | -111.5587
-9.5 | -0.9677 | 0.00877 | -0.013 | -110.3421
-9 | -0.917 | 0.00846 | -0.0125 | -108.3924
-8.5 | -0.8649 | 0.00818 | -0.0122 | -105.7335
-8 | -0.8124 | 0.00789 | -0.012 | -102.9658
-7.5 | -0.7586 | 0.0076 | -0.0121 | -99.8158
-7 | -0.7037 | 0.00737 | -0.0123 | -95.4817
-6.5 | -0.6483 | 0.00713 | -0.0126 | -90.9257
-6 | -0.5923 | 0.0069 | -0.013 | -85.8406
-5.5 | -0.5358 | 0.00669 | -0.0135 | -80.0897
-5 | -0.4788 | 0.00649 | -0.0141 | -73.775
-4.5 | -0.4217 | 0.00626 | -0.0147 | -67.3642
-4 | -0.3649 | 0.00598 | -0.0153 | -61.0201
-3.5 | -0.3081 | 0.0057 | -0.0159 | -54.0526
-3 | -0.2514 | 0.00536 | -0.0165 | -46.903
-2.5 | -0.1936 | 0.00506 | -0.0173 | -38.2609
-2 | -0.1367 | 0.00469 | -0.018 | -29.1471
-1.5 | -0.0809 | 0.0041 | -0.0186 | -19.7317
-1 | -0.0242 | 0.00359 | -0.0194 | -6.7409
-0.5 | 0.036 | 0.00349 | -0.0206 | 10.3152
0 | 0.0963 | 0.00348 | -0.0218 | 27.6724
0.5 | 0.1566 | 0.00352 | -0.023 | 44.4886
1 | 0.2168 | 0.00358 | -0.0241 | 60.5587
1.5 | 0.2747 | 0.00381 | -0.0249 | 72.0997
2 | 0.327 | 0.00456 | -0.0249 | 71.7105
2.5 | 0.3804 | 0.00514 | -0.0249 | 74.0078
3 | 0.4363 | 0.0055 | -0.0254 | 79.3273
3.5 | 0.4919 | 0.00587 | -0.0257 | 83.799
4 | 0.547 | 0.00623 | -0.026 | 87.801
4.5 | 0.6014 | 0.00658 | -0.0261 | 91.3982
5 | 0.6562 | 0.00691 | -0.0263 | 94.9638
5.5 | 0.7116 | 0.00717 | -0.0266 | 99.2469
6 | 0.7666 | 0.00741 | -0.0268 | 103.4548
6.5 | 0.8208 | 0.00768 | -0.0269 | 106.875
7 | 0.8748 | 0.00794 | -0.0269 | 110.1763
7.5 | 0.9273 | 0.00823 | -0.0267 | 112.6731
8 | 0.9788 | 0.00854 | -0.0263 | 114.6136
8.5 | 1.0295 | 0.00884 | -0.0257 | 116.4593
9 | 1.0779 | 0.00917 | -0.0248 | 117.5463
9.5 | 1.1231 | 0.00957 | -0.0233 | 117.3563
10 | 1.157 | 0.00992 | -0.0195 | 116.6331
10.5 | 1.1904 | 0.0104 | -0.0159 | 114.4615
11 | 1.2252 | 0.01093 | -0.0128 | 112.0952
11.5 | 1.2594 | 0.01158 | -0.0099 | 108.7565
12 | 1.293 | 0.01231 | -0.0071 | 105.0366
12.5 | 1.3245 | 0.01321 | -0.0042 | 100.265
13 | 1.3564 | 0.01416 | -0.0016 | 95.791
13.5 | 1.3884 | 0.01518 | 0.0008 | 91.4625
14 | 1.42 | 0.01628 | 0.0031 | 87.2236
14.5 | 1.4505 | 0.01747 | 0.0053 | 83.028
15 | 1.4803 | 0.01878 | 0.0075 | 78.8232
15.5 | 1.5079 | 0.02026 | 0.0096 | 74.4274
16 | 1.5334 | 0.02193 | 0.0117 | 69.9225
16.5 | 1.5572 | 0.02378 | 0.0138 | 65.4836
17 | 1.5805 | 0.02577 | 0.0156 | 61.331
17.5 | 1.603 | 0.02789 | 0.0173 | 57.4758
18 | 1.6269 | 0.02999 | 0.0187 | 54.2481
18.5 | 1.6464 | 0.0322 | 0.0206 | 51.1304
19 | 1.6701 | 0.0347 | 0.0211 | 48.1297
19.5 | 1.6895 | 0.03753 | 0.022 | 45.0173
20 | 1.7077 | 0.04055 | 0.0227 | 42.1134

## 141. Re 18M Mach 0.25 (1)
BIGFOIL.COM POLAR EXPORT
NACA65-118
NACA65-118 |  |  |  | Cl Max: | 1.293 | at alpha= | 12.5 | deg
JavaFoil+Calcfoil stall+Eppler ext transition |  |  |  | L/D Max: | 105.408 | at alpha= | 5.5 | deg
Re: | 18000000 |  |  | Cd Min: | 0.00477 | at alpha= | 0 | deg
Mach: | 0.25 |  |  | Cl=0 at alpha= | -0.89062 | deg
|  |  |  | @ Cl=0.1, Cd= | 0.0048208
|  |  |  | @ Cl=0.4, Cd= | 0.0058933
|  |  |  | @ Cl=0.6, Cd= | 0.006999
alpha (deg) | Cl | Cd | Cm | Cl/Cd
-18 | -0.742 | 0.12525 | 0.009 | -5.923
-17.5 | -0.809 | 0.09658 | 0.009 | -8.377
-17 | -0.911 | 0.05144 | 0.01 | -17.701
-16.5 | -0.979 | 0.03547 | 0.01 | -27.594
-16 | -1.022 | 0.03116 | 0.009 | -32.809
-15.5 | -1.062 | 0.02691 | 0.008 | -39.468
-15 | -1.096 | 0.02305 | 0.008 | -47.555
-14.5 | -1.12 | 0.021 | 0.007 | -53.317
-14 | -1.137 | 0.01889 | 0.006 | -60.212
-13.5 | -1.148 | 0.01714 | 0.005 | -66.958
-13 | -1.15 | 0.01593 | 0.004 | -72.18
-12.5 | -1.145 | 0.01508 | 0.003 | -75.93
-12 | -1.134 | 0.0142 | 0.002 | -79.832
-11.5 | -1.117 | 0.01336 | 0.001 | -83.607
-11 | -1.094 | 0.0126 | 0 | -86.846
-10.5 | -1.066 | 0.01186 | -0.001 | -89.846
-10 | -1.031 | 0.01127 | -0.002 | -91.518
-9.5 | -0.992 | 0.0107 | -0.003 | -92.682
-9 | -0.949 | 0.01019 | -0.004 | -93.075
-8.5 | -0.902 | 0.00979 | -0.005 | -92.167
-8 | -0.853 | 0.00932 | -0.006 | -91.574
-7.5 | -0.802 | 0.00892 | -0.007 | -89.946
-7 | -0.749 | 0.00857 | -0.008 | -87.37
-6.5 | -0.693 | 0.00824 | -0.009 | -84.162
-6 | -0.636 | 0.00795 | -0.01 | -80.006
-5.5 | -0.578 | 0.00768 | -0.011 | -75.281
-5 | -0.52 | 0.00753 | -0.013 | -69.041
-4.5 | -0.458 | 0.0073 | -0.014 | -62.701
-4 | -0.396 | 0.0071 | -0.015 | -55.702
-3.5 | -0.333 | 0.00631 | -0.016 | -52.733
-3 | -0.269 | 0.00603 | -0.017 | -44.64
-2.5 | -0.206 | 0.00571 | -0.018 | -36.021
-2 | -0.142 | 0.00552 | -0.019 | -25.712
-1.5 | -0.078 | 0.00533 | -0.02 | -14.625
-1 | -0.014 | 0.00511 | -0.021 | -2.702
-0.5 | 0.05 | 0.00499 | -0.022 | 10.095
0 | 0.115 | 0.00477 | -0.023 | 24.021
0.5 | 0.179 | 0.00512 | -0.024 | 34.883
1 | 0.243 | 0.00525 | -0.025 | 46.226
1.5 | 0.307 | 0.00549 | -0.026 | 55.944
2 | 0.371 | 0.00578 | -0.027 | 64.144
2.5 | 0.435 | 0.00603 | -0.029 | 72.147
3 | 0.497 | 0.00636 | -0.03 | 78.131
3.5 | 0.56 | 0.00667 | -0.031 | 83.955
4 | 0.622 | 0.00718 | -0.032 | 86.64
4.5 | 0.683 | 0.00798 | -0.033 | 85.658
5 | 0.744 | 0.00836 | -0.034 | 89.004
5.5 | 0.8 | 0.00759 | -0.035 | 105.408
6 | 0.857 | 0.00873 | -0.036 | 98.127
6.5 | 0.912 | 0.00905 | -0.037 | 100.829
7 | 0.966 | 0.00943 | -0.037 | 102.415
7.5 | 1.017 | 0.00984 | -0.038 | 103.381
8 | 1.065 | 0.01024 | -0.039 | 103.977
8.5 | 1.109 | 0.01072 | -0.04 | 103.519
9 | 1.15 | 0.01124 | -0.041 | 102.314
9.5 | 1.186 | 0.01177 | -0.042 | 100.808
10 | 1.218 | 0.01238 | -0.043 | 98.381
10.5 | 1.245 | 0.01299 | -0.044 | 95.809
11 | 1.266 | 0.01368 | -0.045 | 92.55
11.5 | 1.281 | 0.01457 | -0.045 | 87.921
12 | 1.29 | 0.01557 | -0.046 | 82.868
12.5 | 1.293 | 0.01666 | -0.047 | 77.57
13 | 1.289 | 0.01772 | -0.048 | 72.725
13.5 | 1.278 | 0.01905 | -0.048 | 67.086
14 | 1.26 | 0.02065 | -0.049 | 61.009
14.5 | 1.235 | 0.02222 | -0.05 | 55.594
15 | 1.203 | 0.0244 | -0.05 | 49.302
15.5 | 1.163 | 0.02677 | -0.051 | 43.458
16 | 1.11 | 0.02976 | -0.051 | 37.311
16.5 | 1.045 | 0.03581 | -0.051 | 29.18
17 | 0.971 | 0.04486 | -0.051 | 21.642
17.5 | 0.851 | 0.08514 | -0.045 | 9.995

## 142. Re 18M Mach 0.25 (2)
BIGFOIL.COM POLAR EXPORT
NACA65-118
NACA65-118 |  |  |  | Cl Max: | 1.6892 | at alpha= | 20 | deg
XFOIL ncrit=9 |  |  |  | L/D Max: | 113.861 | at alpha= | 8.5 | deg
Re: | 18000000 |  |  | Cd Min: | 0.05413 | at alpha= | 20 | deg
Mach: | 0.25 |  |  | Cl=0 at alpha= | -0.79647 | deg
|  |  |  | @ Cl=0.1, Cd= | 0.0034903
|  |  |  | @ Cl=0.4, Cd= | 0.0051063
|  |  |  | @ Cl=0.6, Cd= | 0.0066175
alpha (deg) | Cl | Cd | Cm | Cl/Cd
-20 | -1.6352 | 0.04916 | -0.059 | -33.2628
-19.5 | -1.6117 | 0.04382 | -0.0622 | -36.78
-19 | -1.5882 | 0.03986 | -0.0629 | -39.8445
-18.5 | -1.5299 | 0.03564 | -0.0701 | -42.9265
-17.5 | -1.4922 | 0.03 | -0.0662 | -49.74
-17 | -1.4678 | 0.02762 | -0.0642 | -53.1427
-16.5 | -1.4428 | 0.02536 | -0.0621 | -56.8927
-16 | -1.4157 | 0.02337 | -0.0599 | -60.5777
-15.5 | -1.3873 | 0.02153 | -0.0575 | -64.4357
-15 | -1.3568 | 0.01992 | -0.0551 | -68.1124
-14.5 | -1.3256 | 0.01842 | -0.0526 | -71.9653
-14 | -1.2964 | 0.01691 | -0.0497 | -76.6647
-13.5 | -1.2652 | 0.01557 | -0.0468 | -81.2588
-13 | -1.233 | 0.01434 | -0.0438 | -85.9833
-12.5 | -1.1994 | 0.01328 | -0.0407 | -90.3163
-12 | -1.1636 | 0.01234 | -0.0378 | -94.295
-11.5 | -1.1275 | 0.01153 | -0.0347 | -97.7884
-11 | -1.0902 | 0.01082 | -0.0316 | -100.7579
-10.5 | -1.0545 | 0.01019 | -0.0281 | -103.4838
-10 | -1.0243 | 0.00958 | -0.0233 | -106.9207
-9.5 | -0.9886 | 0.00921 | -0.0191 | -107.3398
-9 | -0.9403 | 0.0088 | -0.0173 | -106.8523
-8.5 | -0.8886 | 0.00848 | -0.0162 | -104.7877
-8 | -0.8349 | 0.00817 | -0.0154 | -102.1909
-7.5 | -0.7805 | 0.00784 | -0.0149 | -99.5536
-7 | -0.7248 | 0.00757 | -0.0146 | -95.7464
-6.5 | -0.6675 | 0.00731 | -0.0146 | -91.3133
-6 | -0.6102 | 0.00705 | -0.0146 | -86.5532
-5.5 | -0.5519 | 0.00684 | -0.0149 | -80.6871
-5 | -0.4932 | 0.00661 | -0.0153 | -74.6142
-4.5 | -0.4342 | 0.00637 | -0.0158 | -68.1633
-4 | -0.3757 | 0.00611 | -0.0162 | -61.4894
-3.5 | -0.3173 | 0.0058 | -0.0167 | -54.7069
-2.5 | -0.1998 | 0.0051 | -0.0179 | -39.1765
-1.5 | -0.0841 | 0.00407 | -0.0191 | -20.6634
-1 | -0.0254 | 0.00357 | -0.0199 | -7.1148
-0.5 | 0.037 | 0.00349 | -0.0212 | 10.6017
0 | 0.0994 | 0.00349 | -0.0224 | 28.4814
0.5 | 0.1618 | 0.00352 | -0.0236 | 45.9659
1 | 0.2241 | 0.00358 | -0.0248 | 62.5978
1.5 | 0.2847 | 0.00376 | -0.0257 | 75.7181
2 | 0.3381 | 0.00454 | -0.0255 | 74.4714
3 | 0.4496 | 0.00556 | -0.0257 | 80.8633
3.5 | 0.5063 | 0.00595 | -0.0259 | 85.0924
4 | 0.5627 | 0.00634 | -0.0259 | 88.7539
4.5 | 0.6178 | 0.00675 | -0.0257 | 91.5259
5 | 0.6743 | 0.00706 | -0.0257 | 95.5099
5.5 | 0.7309 | 0.00735 | -0.0257 | 99.4422
6 | 0.7874 | 0.00761 | -0.0256 | 103.4691
6.5 | 0.8427 | 0.00789 | -0.0253 | 106.8061
7 | 0.8972 | 0.0082 | -0.0248 | 109.4146
7.5 | 0.9496 | 0.00853 | -0.0239 | 111.3247
8 | 1.0013 | 0.00885 | -0.0228 | 113.1412
8.5 | 1.0498 | 0.00922 | -0.0211 | 113.8612
9 | 1.0833 | 0.00961 | -0.0164 | 112.7263
9.5 | 1.1173 | 0.01016 | -0.0122 | 109.9705
10 | 1.155 | 0.01074 | -0.0089 | 107.5419
10.5 | 1.1919 | 0.01143 | -0.0057 | 104.2782
11 | 1.2283 | 0.01223 | -0.0025 | 100.4334
11.5 | 1.262 | 0.01321 | 0.0007 | 95.5337
12 | 1.2957 | 0.01428 | 0.0038 | 90.7353
12.5 | 1.3298 | 0.01543 | 0.0067 | 86.1828
13 | 1.364 | 0.01664 | 0.0094 | 81.9712
13.5 | 1.3967 | 0.018 | 0.0121 | 77.5944
14 | 1.4282 | 0.01949 | 0.0148 | 73.2786
14.5 | 1.4585 | 0.02111 | 0.0174 | 69.0905
15 | 1.4857 | 0.02303 | 0.02 | 64.5115
15.5 | 1.5111 | 0.02517 | 0.0226 | 60.0358
16 | 1.5365 | 0.02743 | 0.0248 | 56.0153
16.5 | 1.5615 | 0.02984 | 0.0269 | 52.3291
17 | 1.5881 | 0.03227 | 0.0287 | 49.2129
17.5 | 1.611 | 0.03506 | 0.0304 | 45.9498
18 | 1.6326 | 0.03806 | 0.0319 | 42.8954
18.5 | 1.6491 | 0.04137 | 0.0336 | 39.8622
19 | 1.6664 | 0.04507 | 0.0344 | 36.9736
19.5 | 1.6827 | 0.04908 | 0.035 | 34.2848
20 | 1.6892 | 0.05413 | 0.0352 | 31.2064

## 143. Re 18M Mach 0.50 (1)
BIGFOIL.COM POLAR EXPORT
NACA65-118
NACA65-118 |  |  |  | Cl Max: | 1.174 | at alpha= | 20 | deg
JavaFoil+Calcfoil stall+Eppler ext transition |  |  |  | L/D Max: | 89.965 | at alpha= | 6 | deg
Re: | 18000000 |  |  | Cd Min: | 0.00484 | at alpha= | 0 | deg
Mach: | 0.5 |  |  | Cl=0 at alpha= | -0.89437 | deg
|  |  |  | @ Cl=0.1, Cd= | 0.0049683
|  |  |  | @ Cl=0.4, Cd= | 0.006115
|  |  |  | @ Cl=0.6, Cd= | 0.0072932
alpha (deg) | Cl | Cd | Cm | Cl/Cd
-20 | -1.077 | 0.19235 | 0.012 | -5.601
-19.5 | -1.052 | 0.17626 | 0.012 | -5.97
-19 | -1.023 | 0.17018 | 0.011 | -6.012
-18.5 | -0.994 | 0.16714 | 0.01 | -5.944
-18 | -0.965 | 0.15906 | 0.009 | -6.069
-17.5 | -0.936 | 0.15629 | 0.008 | -5.99
-17 | -0.911 | 0.14124 | 0.008 | -6.453
-16.5 | -0.881 | 0.137 | 0.007 | -6.434
-16 | -0.853 | 0.13017 | 0.006 | -6.552
-15.5 | -0.825 | 0.11862 | 0.006 | -6.955
-15 | -0.824 | 0.08647 | 0.007 | -9.53
-14.5 | -0.787 | 0.08776 | 0.005 | -8.97
-14 | -0.851 | 0.03206 | 0.006 | -26.552
-13.5 | -0.83 | 0.02626 | 0.005 | -31.623
-13 | -0.69 | 0.0865 | 0.003 | -7.971
-12.5 | -0.763 | 0.02613 | 0.003 | -29.193
-12 | -0.74 | 0.02154 | 0.002 | -34.357
-11.5 | -0.711 | 0.01915 | 0.001 | -37.123
-11 | -0.573 | 0.07217 | 0 | -7.941
-10.5 | -0.636 | 0.02102 | -0.001 | -30.266
-10 | -0.614 | 0.01697 | -0.002 | -36.166
-9.5 | -0.584 | 0.0147 | -0.003 | -39.753
-9 | -0.871 | 0.0137 | -0.004 | -63.586
-8.5 | -0.893 | 0.01263 | -0.006 | -70.702
-8 | -0.878 | 0.01173 | -0.007 | -74.858
-7.5 | -0.845 | 0.01101 | -0.008 | -76.776
-7 | -0.801 | 0.01034 | -0.009 | -77.477
-6.5 | -0.75 | 0.00979 | -0.01 | -76.593
-6 | -0.693 | 0.00926 | -0.011 | -74.859
-5.5 | -0.633 | 0.00881 | -0.013 | -71.805
-5 | -0.569 | 0.00841 | -0.014 | -67.685
-4.5 | -0.504 | 0.00806 | -0.015 | -62.491
-4 | -0.437 | 0.00774 | -0.016 | -56.415
-3.5 | -0.369 | 0.00684 | -0.017 | -53.975
-3 | -0.3 | 0.00605 | -0.019 | -49.524
-2.5 | -0.23 | 0.00623 | -0.02 | -36.879
-2 | -0.159 | 0.00581 | -0.021 | -27.346
-1.5 | -0.087 | 0.00558 | -0.022 | -15.604
-1 | -0.015 | 0.00532 | -0.024 | -2.901
-0.5 | 0.056 | 0.00517 | -0.025 | 10.876
0 | 0.128 | 0.00484 | -0.026 | 26.459
0.5 | 0.2 | 0.00536 | -0.027 | 37.23
1 | 0.271 | 0.00555 | -0.028 | 48.917
1.5 | 0.343 | 0.00583 | -0.03 | 58.886
2 | 0.415 | 0.00619 | -0.031 | 67
2.5 | 0.486 | 0.00657 | -0.032 | 74.042
3 | 0.555 | 0.00715 | -0.033 | 77.58
3.5 | 0.621 | 0.00736 | -0.034 | 84.383
4 | 0.687 | 0.0085 | -0.035 | 80.739
4.5 | 0.752 | 0.0089 | -0.036 | 84.478
5 | 0.815 | 0.00936 | -0.037 | 87.043
5.5 | 0.875 | 0.00983 | -0.038 | 89.089
6 | 0.932 | 0.01036 | -0.039 | 89.965
6.5 | 0.985 | 0.01097 | -0.04 | 89.809
7 | 1.031 | 0.01164 | -0.041 | 88.61
7.5 | 1.069 | 0.01235 | -0.042 | 86.55
8 | 1.09 | 0.0132 | -0.043 | 82.59
8.5 | 1.079 | 0.01419 | -0.044 | 76.058
9 | 0.992 | 0.01561 | -0.045 | 63.556
9.5 | 0.704 | 0.01655 | -0.046 | 42.548
10 | 0.735 | 0.01809 | -0.047 | 40.617
10.5 | 0.763 | 0.02042 | -0.048 | 37.368
11 | 0.671 | 0.07373 | -0.027 | 9.105
11.5 | 0.828 | 0.02138 | -0.05 | 38.758
12 | 0.856 | 0.02398 | -0.05 | 35.708
12.5 | 0.877 | 0.02909 | -0.051 | 30.162
13 | 0.872 | 0.0449 | -0.048 | 19.424
13.5 | 0.946 | 0.0288 | -0.053 | 32.835
14 | 0.965 | 0.03468 | -0.053 | 27.833
14.5 | 0.987 | 0.04039 | -0.053 | 24.436
15 | 0.9 | 0.11141 | -0.036 | 8.076
15.5 | 0.921 | 0.12669 | -0.034 | 7.272
16 | 0.951 | 0.13038 | -0.036 | 7.296
16.5 | 0.981 | 0.13337 | -0.038 | 7.359
17 | 1.005 | 0.14968 | -0.037 | 6.714
17.5 | 1.033 | 0.15684 | -0.038 | 6.587
18 | 1.063 | 0.15988 | -0.04 | 6.646
18.5 | 1.092 | 0.1682 | -0.041 | 6.491
19 | 1.116 | 0.1868 | -0.041 | 5.974
19.5 | 1.144 | 0.19805 | -0.042 | 5.779
20 | 1.174 | 0.19866 | -0.043 | 5.909

## 144. Re 18M Mach 0.50 (2)
BIGFOIL.COM POLAR EXPORT
NACA65-118
NACA65-118 |  |  |  | Cl Max: | 1.2196 | at alpha= | 11.5 | deg
XFOIL ncrit=9 |  |  |  | L/D Max: | 94.5201 | at alpha= | 5.5 | deg
Re: | 18000000 |  |  | Cd Min: | 0.12981 | at alpha= | 16.5 | deg
Mach: | 0.5 |  |  | Cl=0 at alpha= | -0.78423 | deg
|  |  |  | @ Cl=0.1, Cd= | 0.0035218
|  |  |  | @ Cl=0.4, Cd= | 0.0044244
|  |  |  | @ Cl=0.6, Cd= | 0.0067886
alpha (deg) | Cl | Cd | Cm | Cl/Cd
-16 | -0.8087 | 0.11182 | -0.0561 | -7.2322
-15.5 | -0.8233 | 0.09971 | -0.0643 | -8.2569
-15 | -0.8429 | 0.08733 | -0.0726 | -9.6519
-14.5 | -0.8672 | 0.0754 | -0.0803 | -11.5013
-14 | -0.8955 | 0.06416 | -0.0864 | -13.9573
-13.5 | -0.9226 | 0.05434 | -0.0902 | -16.9783
-13 | -0.9541 | 0.0453 | -0.0919 | -21.0618
-12.5 | -0.9869 | 0.03732 | -0.0911 | -26.4443
-12 | -1.0134 | 0.03073 | -0.088 | -32.9775
-11.5 | -1.0364 | 0.02518 | -0.0828 | -41.1597
-11 | -1.0449 | 0.02093 | -0.0765 | -49.9236
-10.5 | -1.0356 | 0.01783 | -0.0701 | -58.0819
-10 | -1.011 | 0.01557 | -0.0642 | -64.9326
-9.5 | -0.9753 | 0.01386 | -0.0591 | -70.368
-9 | -0.935 | 0.01249 | -0.0542 | -74.8599
-8.5 | -0.8919 | 0.01132 | -0.0497 | -78.7898
-8 | -0.8476 | 0.01034 | -0.0453 | -81.9729
-7.5 | -0.802 | 0.00953 | -0.0409 | -84.1553
-7 | -0.7592 | 0.0088 | -0.0361 | -86.2727
-6.5 | -0.7272 | 0.00829 | -0.029 | -87.7201
-6 | -0.6707 | 0.00791 | -0.0262 | -84.7914
-5.5 | -0.6101 | 0.00755 | -0.0243 | -80.8079
-5 | -0.5473 | 0.00724 | -0.023 | -75.5939
-4.5 | -0.4829 | 0.00695 | -0.0222 | -69.482
-4 | -0.4175 | 0.00665 | -0.0218 | -62.782
-3.5 | -0.3542 | 0.00623 | -0.0212 | -56.8539
-3 | -0.2911 | 0.00578 | -0.0208 | -50.3633
-2.5 | -0.2265 | 0.00535 | -0.0208 | -42.3364
-1 | -0.0312 | 0.00358 | -0.0221 | -8.7151
-0.5 | 0.0411 | 0.00353 | -0.0236 | 11.6431
0 | 0.1133 | 0.00352 | -0.025 | 32.1875
0.5 | 0.1856 | 0.00351 | -0.0265 | 52.8775
1 | 0.2579 | 0.00358 | -0.0279 | 72.0391
1.5 | 0.3293 | 0.00368 | -0.0291 | 89.4837
2 | 0.3919 | 0.00428 | -0.0289 | 91.5654
2.5 | 0.4463 | 0.00525 | -0.0273 | 85.0095
3 | 0.5053 | 0.00587 | -0.0262 | 86.0818
3.5 | 0.5632 | 0.00644 | -0.0248 | 87.4534
4 | 0.6202 | 0.00698 | -0.023 | 88.8539
4.5 | 0.6752 | 0.00751 | -0.0207 | 89.9068
5 | 0.732 | 0.0079 | -0.0185 | 92.6582
5.5 | 0.7779 | 0.00823 | -0.0141 | 94.52
6 | 0.8189 | 0.00878 | -0.0089 | 93.2688
6.5 | 0.8637 | 0.00944 | -0.0046 | 91.4936
7 | 0.907 | 0.01026 | -0.0003 | 88.4016
7.5 | 0.9531 | 0.01115 | 0.0035 | 85.4798
8 | 0.9981 | 0.01221 | 0.0075 | 81.7445
8.5 | 1.0407 | 0.01344 | 0.0117 | 77.433
9 | 1.0814 | 0.0149 | 0.016 | 72.5772
9.5 | 1.1235 | 0.01642 | 0.0203 | 68.4227
10 | 1.1619 | 0.01821 | 0.0248 | 63.8056
10.5 | 1.1939 | 0.02044 | 0.0297 | 58.41
11 | 1.2154 | 0.02334 | 0.0351 | 52.0737
11.5 | 1.2196 | 0.02741 | 0.0407 | 44.4947
12 | 1.2079 | 0.03274 | 0.0459 | 36.8937
12.5 | 1.1913 | 0.03895 | 0.0497 | 30.5854
13 | 1.1604 | 0.04684 | 0.0517 | 24.7737
13.5 | 1.1281 | 0.05596 | 0.0514 | 20.159
14 | 1.0969 | 0.06616 | 0.0487 | 16.5795
14.5 | 1.0653 | 0.0776 | 0.0437 | 13.7281
15 | 1.0363 | 0.09002 | 0.0368 | 11.5119
15.5 | 1.0085 | 0.10336 | 0.0283 | 9.7572
16 | 0.9882 | 0.11653 | 0.0195 | 8.4802
16.5 | 0.9704 | 0.12981 | 0.0105 | 7.4755

## 145. Re 20M Mach 0.00 (1)
BIGFOIL.COM POLAR EXPORT
NACA65-118
NACA65-118 |  |  |  | Cl Max: | 1.392 | at alpha= | 14.5 | deg
JavaFoil+Calcfoil stall+Eppler ext transition |  |  |  | L/D Max: | 115.943 | at alpha= | 6.5 | deg
Re: | 20000000 |  |  | Cd Min: | 0.0051 | at alpha= | -0.5 | deg
Mach: | 0 |  |  | Cl=0 at alpha= | -0.89516 | deg
|  |  |  | @ Cl=0.1, Cd= | 0.0052974
|  |  |  | @ Cl=0.4, Cd= | 0.0058921
|  |  |  | @ Cl=0.6, Cd= | 0.0069108
alpha (deg) | Cl | Cd | Cm | Cl/Cd
-20 | -1.127 | 0.04769 | 0.015 | -23.637
-19.5 | -1.155 | 0.041 | 0.015 | -28.162
-19 | -1.175 | 0.03741 | 0.014 | -31.416
-18.5 | -1.195 | 0.0338 | 0.013 | -35.354
-18 | -1.215 | 0.02979 | 0.012 | -40.777
-17.5 | -1.226 | 0.02829 | 0.012 | -43.346
-17 | -1.241 | 0.02484 | 0.011 | -49.961
-16.5 | -1.249 | 0.02295 | 0.01 | -54.434
-16 | -1.255 | 0.02117 | 0.009 | -59.26
-15.5 | -1.256 | 0.01964 | 0.008 | -63.956
-15 | -1.255 | 0.01813 | 0.008 | -69.211
-14.5 | -1.249 | 0.01685 | 0.007 | -74.149
-14 | -1.24 | 0.01565 | 0.006 | -79.218
-13.5 | -1.226 | 0.01476 | 0.005 | -83.09
-13 | -1.209 | 0.01392 | 0.004 | -86.81
-12.5 | -1.187 | 0.01312 | 0.003 | -90.505
-12 | -1.162 | 0.01244 | 0.002 | -93.396
-11.5 | -1.133 | 0.01185 | 0.001 | -95.625
-11 | -1.101 | 0.01129 | 0 | -97.511
-10.5 | -1.065 | 0.01076 | -0.001 | -98.973
-10 | -1.025 | 0.01024 | -0.002 | -100.04
-9.5 | -0.981 | 0.00982 | -0.003 | -99.935
-9 | -0.935 | 0.0094 | -0.004 | -99.423
-8.5 | -0.887 | 0.00905 | -0.005 | -98.026
-8 | -0.837 | 0.0087 | -0.006 | -96.181
-7.5 | -0.785 | 0.00835 | -0.007 | -93.934
-7 | -0.731 | 0.0081 | -0.008 | -90.289
-6.5 | -0.676 | 0.00725 | -0.009 | -93.363
-6 | -0.622 | 0.00772 | -0.01 | -80.579
-5.5 | -0.563 | 0.00739 | -0.011 | -76.225
-5 | -0.504 | 0.0072 | -0.012 | -69.98
-4.5 | -0.444 | 0.00693 | -0.013 | -64.015
-4 | -0.383 | 0.00675 | -0.014 | -56.783
-3.5 | -0.322 | 0.00615 | -0.015 | -52.432
-3 | -0.261 | 0.00587 | -0.016 | -44.414
-2.5 | -0.199 | 0.00566 | -0.017 | -35.197
-2 | -0.138 | 0.00545 | -0.018 | -25.221
-1.5 | -0.075 | 0.00534 | -0.019 | -14.143
-1 | -0.013 | 0.00514 | -0.02 | -2.599
-0.5 | 0.049 | 0.0051 | -0.021 | 9.548
0 | 0.111 | 0.00534 | -0.022 | 20.756
0.5 | 0.173 | 0.00515 | -0.024 | 33.61
1 | 0.235 | 0.00532 | -0.025 | 44.197
1.5 | 0.297 | 0.00551 | -0.026 | 53.891
2 | 0.359 | 0.00574 | -0.027 | 62.582
2.5 | 0.421 | 0.00597 | -0.028 | 70.613
3 | 0.481 | 0.00626 | -0.029 | 76.93
3.5 | 0.542 | 0.00654 | -0.03 | 82.946
4 | 0.603 | 0.00693 | -0.031 | 86.976
4.5 | 0.663 | 0.00754 | -0.032 | 87.891
5 | 0.722 | 0.00785 | -0.033 | 91.876
5.5 | 0.78 | 0.0081 | -0.034 | 96.284
6 | 0.837 | 0.00848 | -0.035 | 98.716
6.5 | 0.89 | 0.00768 | -0.036 | 115.943
7 | 0.943 | 0.00885 | -0.036 | 106.606
7.5 | 0.995 | 0.00919 | -0.037 | 108.258
8 | 1.044 | 0.0095 | -0.038 | 109.901
8.5 | 1.091 | 0.00989 | -0.039 | 110.263
9 | 1.135 | 0.01032 | -0.04 | 109.956
9.5 | 1.176 | 0.01069 | -0.041 | 110.006
10 | 1.214 | 0.01119 | -0.042 | 108.479
10.5 | 1.248 | 0.01173 | -0.043 | 106.435
11 | 1.28 | 0.01226 | -0.043 | 104.374
11.5 | 1.307 | 0.01288 | -0.044 | 101.491
12 | 1.331 | 0.01357 | -0.045 | 98.072
12.5 | 1.35 | 0.01449 | -0.046 | 93.195
13 | 1.367 | 0.01528 | -0.047 | 89.451
13.5 | 1.379 | 0.01611 | -0.047 | 85.617
14 | 1.387 | 0.01701 | -0.048 | 81.557
14.5 | 1.392 | 0.01799 | -0.049 | 77.39
15 | 1.392 | 0.01927 | -0.049 | 72.265
15.5 | 1.388 | 0.02078 | -0.05 | 66.774
16 | 1.377 | 0.02217 | -0.051 | 62.099
16.5 | 1.362 | 0.02374 | -0.051 | 57.369
17 | 1.344 | 0.02559 | -0.052 | 52.501
17.5 | 1.323 | 0.0273 | -0.052 | 48.47
18 | 1.298 | 0.02999 | -0.053 | 43.282
18.5 | 1.272 | 0.03254 | -0.053 | 39.082
19 | 1.243 | 0.03544 | -0.054 | 35.081
19.5 | 1.21 | 0.0402 | -0.054 | 30.089

## 146. Re 20M Mach 0.00 (2)
BIGFOIL.COM POLAR EXPORT
NACA65-118
NACA65-118 |  |  |  | Cl Max: | 1.7195 | at alpha= | 20 | deg
XFOIL ncrit=9 |  |  |  | L/D Max: | 120.713 | at alpha= | 10 | deg
Re: | 20000000 |  |  | Cd Min: | 0.0375 | at alpha= | 20 | deg
Mach: | 0 |  |  | Cl=0 at alpha= | -0.80372 | deg
|  |  |  | @ Cl=0.1, Cd= | 0.0034927
|  |  |  | @ Cl=0.4, Cd= | 0.0052869
|  |  |  | @ Cl=0.6, Cd= | 0.0065046
alpha (deg) | Cl | Cd | Cm | Cl/Cd
-19.5 | -1.6578 | 0.03009 | -0.0391 | -55.0947
-19 | -1.5639 | 0.02727 | -0.0528 | -57.3487
-18.5 | -1.5452 | 0.02553 | -0.0505 | -60.5249
-18 | -1.5218 | 0.02375 | -0.049 | -64.0758
-17.5 | -1.4971 | 0.02208 | -0.0474 | -67.8034
-17 | -1.4711 | 0.02055 | -0.0457 | -71.5864
-16.5 | -1.4444 | 0.01912 | -0.0439 | -75.5439
-16 | -1.4156 | 0.01784 | -0.0421 | -79.3498
-15.5 | -1.3879 | 0.01658 | -0.04 | -83.7093
-15 | -1.3588 | 0.01542 | -0.0378 | -88.1193
-14.5 | -1.3278 | 0.01442 | -0.0356 | -92.0804
-14 | -1.2989 | 0.01337 | -0.0331 | -97.1503
-13.5 | -1.2677 | 0.0125 | -0.0305 | -101.416
-13 | -1.2347 | 0.01174 | -0.028 | -105.1704
-12.5 | -1.2013 | 0.01109 | -0.0254 | -108.3228
-12 | -1.1679 | 0.01051 | -0.0225 | -111.1227
-11.5 | -1.1371 | 0.01 | -0.0187 | -113.71
-11 | -1.1059 | 0.00965 | -0.0147 | -114.601
-10.5 | -1.0619 | 0.00926 | -0.0132 | -114.676
-10 | -1.0153 | 0.00888 | -0.0122 | -114.3356
-9.5 | -0.9662 | 0.00856 | -0.0116 | -112.8738
-9 | -0.9151 | 0.00826 | -0.0113 | -110.7869
-8.5 | -0.8628 | 0.008 | -0.0112 | -107.85
-8 | -0.8099 | 0.00771 | -0.0112 | -105.0454
-7.5 | -0.7563 | 0.00744 | -0.0113 | -101.6532
-7 | -0.7015 | 0.00722 | -0.0117 | -97.1607
-6.5 | -0.646 | 0.00699 | -0.0121 | -92.4177
-6 | -0.5902 | 0.00677 | -0.0126 | -87.1787
-5.5 | -0.5339 | 0.00657 | -0.0131 | -81.2633
-5 | -0.477 | 0.00637 | -0.0138 | -74.8823
-4.5 | -0.4201 | 0.00614 | -0.0145 | -68.4202
-4 | -0.3633 | 0.00591 | -0.0151 | -61.4721
-3.5 | -0.3066 | 0.00564 | -0.0157 | -54.3617
-3 | -0.2497 | 0.00532 | -0.0164 | -46.9361
-2.5 | -0.1923 | 0.00505 | -0.0172 | -38.0792
-2 | -0.1353 | 0.00473 | -0.018 | -28.6047
-1.5 | -0.0792 | 0.00422 | -0.0187 | -18.7678
-1 | -0.0232 | 0.00366 | -0.0194 | -6.3388
-0.5 | 0.0359 | 0.00351 | -0.0205 | 10.2279
0 | 0.096 | 0.00349 | -0.0217 | 27.5072
0.5 | 0.1555 | 0.00353 | -0.0228 | 44.051
1 | 0.215 | 0.0036 | -0.0239 | 59.7222
1.5 | 0.2712 | 0.00399 | -0.0245 | 67.9699
2 | 0.3236 | 0.00466 | -0.0246 | 69.4421
2.5 | 0.3778 | 0.00516 | -0.0248 | 73.2171
3 | 0.4338 | 0.00548 | -0.0253 | 79.1606
3.5 | 0.4893 | 0.00582 | -0.0257 | 84.0722
4 | 0.5445 | 0.00617 | -0.0261 | 88.2496
4.5 | 0.5991 | 0.0065 | -0.0263 | 92.1692
5 | 0.6543 | 0.00678 | -0.0266 | 96.5044
5.5 | 0.7096 | 0.00703 | -0.027 | 100.9388
6 | 0.7646 | 0.00727 | -0.0273 | 105.1719
6.5 | 0.8188 | 0.00752 | -0.0275 | 108.883
7 | 0.8728 | 0.00777 | -0.0276 | 112.3295
7.5 | 0.9254 | 0.00806 | -0.0275 | 114.8139
8 | 0.9773 | 0.00834 | -0.0274 | 117.1823
8.5 | 1.0284 | 0.00863 | -0.027 | 119.1657
9 | 1.0774 | 0.00895 | -0.0263 | 120.3799
9.5 | 1.1239 | 0.00932 | -0.0252 | 120.5901
10 | 1.1685 | 0.00968 | -0.0237 | 120.7128
10.5 | 1.1999 | 0.01003 | -0.0196 | 119.6311
11 | 1.233 | 0.01052 | -0.0161 | 117.2053
11.5 | 1.2662 | 0.0111 | -0.013 | 114.0721
12 | 1.2996 | 0.01177 | -0.0102 | 110.4163
12.5 | 1.3309 | 0.01257 | -0.0073 | 105.8791
13 | 1.363 | 0.01343 | -0.0047 | 101.4892
13.5 | 1.3954 | 0.01434 | -0.0023 | 97.3082
14 | 1.4271 | 0.01533 | -0.0001 | 93.092
14.5 | 1.4581 | 0.01643 | 0.0021 | 88.7462
15 | 1.4877 | 0.01763 | 0.0042 | 84.3846
15.5 | 1.5157 | 0.01898 | 0.0063 | 79.8577
16 | 1.541 | 0.02053 | 0.0085 | 75.0609
16.5 | 1.5652 | 0.02223 | 0.0105 | 70.4094
17 | 1.5891 | 0.02404 | 0.0124 | 66.1023
17.5 | 1.6123 | 0.02599 | 0.0141 | 62.0354
18 | 1.6365 | 0.02793 | 0.0154 | 58.5929
18.5 | 1.6587 | 0.03005 | 0.0168 | 55.198
19 | 1.6799 | 0.0322 | 0.0181 | 52.1708
19.5 | 1.7001 | 0.03477 | 0.019 | 48.8956
20 | 1.7195 | 0.0375 | 0.0197 | 45.8533

## 147. Re 20M Mach 0.10 (1)
BIGFOIL.COM POLAR EXPORT
NACA65-118
NACA65-118 |  |  |  | Cl Max: | 1.375 | at alpha= | 14.5 | deg
JavaFoil+Calcfoil stall+Eppler ext transition |  |  |  | L/D Max: | 109.466 | at alpha= | 8.5 | deg
Re: | 20000000 |  |  | Cd Min: | 0.00511 | at alpha= | -0.5 | deg
Mach: | 0.1 |  |  | Cl=0 at alpha= | -0.89516 | deg
|  |  |  | @ Cl=0.1, Cd= | 0.0052745
|  |  |  | @ Cl=0.4, Cd= | 0.0058798
|  |  |  | @ Cl=0.6, Cd= | 0.0069347
alpha (deg) | Cl | Cd | Cm | Cl/Cd
-20 | -1.064 | 0.05481 | 0.015 | -19.418
-19.5 | -1.099 | 0.0452 | 0.015 | -24.313
-19 | -1.125 | 0.04073 | 0.014 | -27.623
-18.5 | -1.15 | 0.03632 | 0.013 | -31.659
-18 | -1.173 | 0.03234 | 0.012 | -36.259
-17.5 | -1.19 | 0.02994 | 0.012 | -39.747
-17 | -1.206 | 0.02714 | 0.011 | -44.445
-16.5 | -1.222 | 0.02382 | 0.01 | -51.317
-16 | -1.232 | 0.02174 | 0.009 | -56.675
-15.5 | -1.237 | 0.02022 | 0.008 | -61.149
-15 | -1.238 | 0.01861 | 0.008 | -66.564
-14.5 | -1.236 | 0.01723 | 0.007 | -71.722
-14 | -1.23 | 0.01587 | 0.006 | -77.51
-13.5 | -1.218 | 0.01504 | 0.005 | -81.019
-13 | -1.203 | 0.01417 | 0.004 | -84.893
-12.5 | -1.183 | 0.01332 | 0.003 | -88.822
-12 | -1.16 | 0.01262 | 0.002 | -91.865
-11.5 | -1.132 | 0.01201 | 0.001 | -94.251
-11 | -1.101 | 0.01143 | 0 | -96.285
-10.5 | -1.066 | 0.01086 | -0.001 | -98.103
-10 | -1.026 | 0.01036 | -0.002 | -99.085
-9.5 | -0.983 | 0.00992 | -0.003 | -99.139
-9 | -0.937 | 0.00948 | -0.004 | -98.851
-8.5 | -0.89 | 0.00911 | -0.005 | -97.674
-8 | -0.839 | 0.00875 | -0.006 | -95.884
-7.5 | -0.788 | 0.00843 | -0.007 | -93.463
-7 | -0.734 | 0.00814 | -0.008 | -90.219
-6.5 | -0.679 | 0.00785 | -0.009 | -86.493
-6 | -0.625 | 0.00772 | -0.01 | -80.941
-5.5 | -0.566 | 0.00748 | -0.011 | -75.62
-5 | -0.506 | 0.00718 | -0.012 | -70.492
-4.5 | -0.446 | 0.00703 | -0.013 | -63.41
-4 | -0.385 | 0.0068 | -0.014 | -56.666
-3.5 | -0.324 | 0.00614 | -0.015 | -52.735
-3 | -0.262 | 0.0059 | -0.016 | -44.395
-2.5 | -0.2 | 0.00568 | -0.017 | -35.214
-2 | -0.138 | 0.00552 | -0.018 | -25.035
-1.5 | -0.076 | 0.00531 | -0.019 | -14.275
-1 | -0.013 | 0.00515 | -0.021 | -2.608
-0.5 | 0.049 | 0.00511 | -0.022 | 9.578
0 | 0.111 | 0.00531 | -0.023 | 20.981
0.5 | 0.174 | 0.00519 | -0.024 | 33.488
1 | 0.236 | 0.0053 | -0.025 | 44.601
1.5 | 0.299 | 0.00549 | -0.026 | 54.36
2 | 0.361 | 0.00571 | -0.027 | 63.209
2.5 | 0.423 | 0.00598 | -0.028 | 70.813
3 | 0.484 | 0.00624 | -0.029 | 77.498
3.5 | 0.545 | 0.00652 | -0.03 | 83.564
4 | 0.606 | 0.00698 | -0.031 | 86.747
4.5 | 0.666 | 0.0076 | -0.032 | 87.616
5 | 0.725 | 0.00785 | -0.033 | 92.348
5.5 | 0.784 | 0.00818 | -0.034 | 95.822
6 | 0.839 | 0.00793 | -0.035 | 105.847
6.5 | 0.894 | 0.0086 | -0.036 | 103.841
7 | 0.947 | 0.00891 | -0.037 | 106.289
7.5 | 0.999 | 0.00926 | -0.037 | 107.865
8 | 1.048 | 0.0096 | -0.038 | 109.201
8.5 | 1.094 | 0.01 | -0.039 | 109.466
9 | 1.138 | 0.01043 | -0.04 | 109.048
9.5 | 1.178 | 0.01079 | -0.041 | 109.149
10 | 1.215 | 0.01131 | -0.042 | 107.477
10.5 | 1.249 | 0.01187 | -0.043 | 105.208
11 | 1.279 | 0.01241 | -0.044 | 103.07
11.5 | 1.305 | 0.01306 | -0.044 | 99.933
12 | 1.327 | 0.01388 | -0.045 | 95.621
12.5 | 1.345 | 0.01472 | -0.046 | 91.359
13 | 1.359 | 0.01557 | -0.047 | 87.285
13.5 | 1.369 | 0.01643 | -0.047 | 83.29
14 | 1.374 | 0.01738 | -0.048 | 79.077
14.5 | 1.375 | 0.01858 | -0.049 | 74.035
15 | 1.373 | 0.01975 | -0.05 | 69.536
15.5 | 1.365 | 0.02138 | -0.05 | 63.85
16 | 1.35 | 0.02287 | -0.051 | 59.002
16.5 | 1.33 | 0.02456 | -0.051 | 54.152
17 | 1.307 | 0.02659 | -0.052 | 49.163
17.5 | 1.282 | 0.02834 | -0.053 | 45.244
18 | 1.252 | 0.03153 | -0.053 | 39.702
18.5 | 1.22 | 0.03444 | -0.053 | 35.434
19 | 1.187 | 0.03777 | -0.054 | 31.42
19.5 | 1.152 | 0.04138 | -0.054 | 27.832

## 148. Re 20M Mach 0.10 (2)
BIGFOIL.COM POLAR EXPORT
NACA65-118
NACA65-118 |  |  |  | Cl Max: | 1.719 | at alpha= | 20 | deg
XFOIL ncrit=9 |  |  |  | L/D Max: | 119.862 | at alpha= | 9.5 | deg
Re: | 20000000 |  |  | Cd Min: | 0.03952 | at alpha= | 20 | deg
Mach: | 0.1 |  |  | Cl=0 at alpha= | -0.80285 | deg
|  |  |  | @ Cl=0.1, Cd= | 0.0034917
|  |  |  | @ Cl=0.4, Cd= | 0.0052839
|  |  |  | @ Cl=0.6, Cd= | 0.0065163
alpha (deg) | Cl | Cd | Cm | Cl/Cd
-19.5 | -1.6599 | 0.03197 | -0.0415 | -51.9206
-19 | -1.5678 | 0.02877 | -0.055 | -54.4943
-18.5 | -1.5461 | 0.02677 | -0.0536 | -57.7549
-18 | -1.524 | 0.02478 | -0.0519 | -61.5012
-17.5 | -1.5002 | 0.02296 | -0.0502 | -65.3397
-17 | -1.4739 | 0.02133 | -0.0485 | -69.0999
-16.5 | -1.4472 | 0.01982 | -0.0466 | -73.0172
-15.5 | -1.3893 | 0.0172 | -0.0427 | -80.7733
-15 | -1.3604 | 0.01596 | -0.0404 | -85.2381
-14.5 | -1.3293 | 0.01489 | -0.0382 | -89.2747
-14 | -1.2992 | 0.01381 | -0.0357 | -94.0768
-13.5 | -1.2681 | 0.01287 | -0.033 | -98.5315
-13 | -1.2358 | 0.01204 | -0.0304 | -102.6412
-12.5 | -1.202 | 0.01132 | -0.0277 | -106.1837
-12 | -1.168 | 0.0107 | -0.0248 | -109.1589
-11.5 | -1.135 | 0.01016 | -0.0215 | -111.7126
-11 | -1.1079 | 0.00974 | -0.0167 | -113.7474
-10.5 | -1.0659 | 0.00936 | -0.0146 | -113.8782
-10 | -1.0198 | 0.00896 | -0.0133 | -113.817
-9.5 | -0.971 | 0.00863 | -0.0125 | -112.5145
-9 | -0.92 | 0.00831 | -0.012 | -110.71
-8.5 | -0.8676 | 0.00805 | -0.0118 | -107.7764
-8 | -0.8143 | 0.00776 | -0.0117 | -104.9356
-7.5 | -0.7605 | 0.00748 | -0.0118 | -101.6711
-7 | -0.7055 | 0.00726 | -0.012 | -97.1763
-6.5 | -0.6497 | 0.00702 | -0.0124 | -92.5499
-6 | -0.5936 | 0.00679 | -0.0128 | -87.4227
-5.5 | -0.5369 | 0.0066 | -0.0134 | -81.3485
-5 | -0.4796 | 0.00639 | -0.014 | -75.0548
-4.5 | -0.4224 | 0.00617 | -0.0146 | -68.4603
-4 | -0.3653 | 0.00593 | -0.0153 | -61.602
-3.5 | -0.3084 | 0.00565 | -0.0159 | -54.5841
-3 | -0.2511 | 0.00533 | -0.0165 | -47.1107
-2.5 | -0.1934 | 0.00505 | -0.0173 | -38.297
-2 | -0.1362 | 0.00473 | -0.0181 | -28.7949
-1.5 | -0.0798 | 0.00421 | -0.0188 | -18.9549
-1 | -0.0235 | 0.00364 | -0.0195 | -6.456
-0.5 | 0.0361 | 0.00351 | -0.0206 | 10.2849
0 | 0.0966 | 0.00349 | -0.0218 | 27.6791
0.5 | 0.1565 | 0.00352 | -0.023 | 44.4602
1 | 0.2163 | 0.00359 | -0.0241 | 60.2507
1.5 | 0.2731 | 0.00396 | -0.0247 | 68.9646
2 | 0.3257 | 0.00465 | -0.0247 | 70.043
2.5 | 0.38 | 0.00517 | -0.0249 | 73.501
3 | 0.4362 | 0.00549 | -0.0254 | 79.4536
3.5 | 0.492 | 0.00584 | -0.0258 | 84.2466
4 | 0.5474 | 0.00619 | -0.0261 | 88.433
4.5 | 0.6022 | 0.00653 | -0.0263 | 92.2205
5 | 0.6577 | 0.0068 | -0.0266 | 96.7206
5.5 | 0.7133 | 0.00706 | -0.0269 | 101.034
6 | 0.7686 | 0.0073 | -0.0271 | 105.2877
6.5 | 0.823 | 0.00756 | -0.0273 | 108.8624
7 | 0.8773 | 0.00781 | -0.0273 | 112.3303
7.5 | 0.9299 | 0.00811 | -0.0271 | 114.6609
8 | 0.9821 | 0.00839 | -0.0269 | 117.056
8.5 | 1.0331 | 0.00869 | -0.0264 | 118.8838
9 | 1.0818 | 0.00903 | -0.0255 | 119.8007
9.5 | 1.1279 | 0.00941 | -0.0241 | 119.8618
10 | 1.1668 | 0.00974 | -0.0213 | 119.7947
10.5 | 1.199 | 0.01017 | -0.0173 | 117.8958
11 | 1.2331 | 0.0107 | -0.014 | 115.243
11.5 | 1.2664 | 0.01133 | -0.0109 | 111.7741
12 | 1.2998 | 0.01207 | -0.008 | 107.6885
12.5 | 1.3322 | 0.0129 | -0.0052 | 103.2713
13 | 1.3645 | 0.01381 | -0.0026 | 98.8052
13.5 | 1.3968 | 0.01478 | -0.0001 | 94.5061
14 | 1.4285 | 0.01585 | 0.0022 | 90.1262
14.5 | 1.4592 | 0.01702 | 0.0045 | 85.7344
15 | 1.4885 | 0.01833 | 0.0067 | 81.2057
15.5 | 1.5154 | 0.01981 | 0.0089 | 76.4967
16 | 1.5405 | 0.02148 | 0.0111 | 71.7179
16.5 | 1.5649 | 0.02329 | 0.0132 | 67.1919
17 | 1.59 | 0.02513 | 0.015 | 63.271
17.5 | 1.6133 | 0.02719 | 0.0167 | 59.3343
18 | 1.638 | 0.02923 | 0.0181 | 56.0383
18.5 | 1.6607 | 0.03143 | 0.0194 | 52.8381
19 | 1.6827 | 0.03364 | 0.0207 | 50.0208
19.5 | 1.7027 | 0.03638 | 0.0216 | 46.8032
20 | 1.719 | 0.03952 | 0.0224 | 43.497

## 149. Re 20M Mach 0.25 (1)
BIGFOIL.COM POLAR EXPORT
NACA65-118
NACA65-118 |  |  |  | Cl Max: | 1.294 | at alpha= | 12.5 | deg
JavaFoil+Calcfoil stall+Eppler ext transition |  |  |  | L/D Max: | 107.075 | at alpha= | 5.5 | deg
Re: | 20000000 |  |  | Cd Min: | 0.0051 | at alpha= | -0.5 | deg
Mach: | 0.25 |  |  | Cl=0 at alpha= | -0.89062 | deg
|  |  |  | @ Cl=0.1, Cd= | 0.0053154
|  |  |  | @ Cl=0.4, Cd= | 0.0059514
|  |  |  | @ Cl=0.6, Cd= | 0.0069803
alpha (deg) | Cl | Cd | Cm | Cl/Cd
-18 | -0.742 | 0.12486 | 0.009 | -5.944
-17.5 | -0.804 | 0.10089 | 0.009 | -7.972
-17 | -0.921 | 0.04515 | 0.011 | -20.4
-16.5 | -0.975 | 0.03718 | 0.01 | -26.217
-16 | -1.02 | 0.03215 | 0.009 | -31.717
-15.5 | -1.063 | 0.02635 | 0.008 | -40.354
-15 | -1.098 | 0.02247 | 0.008 | -48.857
-14.5 | -1.121 | 0.02055 | 0.007 | -54.553
-14 | -1.138 | 0.01867 | 0.006 | -60.928
-13.5 | -1.149 | 0.01674 | 0.005 | -68.615
-13 | -1.151 | 0.01557 | 0.004 | -73.929
-12.5 | -1.146 | 0.01475 | 0.003 | -77.699
-12 | -1.135 | 0.01389 | 0.002 | -81.733
-11.5 | -1.118 | 0.01308 | 0.001 | -85.49
-11 | -1.095 | 0.01238 | 0 | -88.458
-10.5 | -1.067 | 0.01163 | -0.001 | -91.733
-10 | -1.033 | 0.01103 | -0.002 | -93.571
-9.5 | -0.993 | 0.01052 | -0.003 | -94.368
-9 | -0.949 | 0.01002 | -0.004 | -94.728
-8.5 | -0.903 | 0.0096 | -0.005 | -94.022
-8 | -0.854 | 0.00913 | -0.006 | -93.538
-7.5 | -0.803 | 0.00877 | -0.007 | -91.527
-7 | -0.749 | 0.00845 | -0.008 | -88.687
-6.5 | -0.694 | 0.00812 | -0.009 | -85.493
-6 | -0.637 | 0.00783 | -0.01 | -81.283
-5.5 | -0.578 | 0.00699 | -0.011 | -82.708
-5 | -0.52 | 0.00747 | -0.013 | -69.58
-4.5 | -0.458 | 0.00718 | -0.014 | -63.739
-4 | -0.396 | 0.00699 | -0.015 | -56.577
-3.5 | -0.333 | 0.00627 | -0.016 | -53.04
-3 | -0.269 | 0.00598 | -0.017 | -45.012
-2.5 | -0.206 | 0.00578 | -0.018 | -35.562
-2 | -0.142 | 0.00553 | -0.019 | -25.669
-1.5 | -0.078 | 0.00542 | -0.02 | -14.381
-1 | -0.014 | 0.00522 | -0.021 | -2.646
-0.5 | 0.05 | 0.0051 | -0.022 | 9.873
0 | 0.115 | 0.00538 | -0.023 | 21.27
0.5 | 0.179 | 0.00517 | -0.024 | 34.522
1 | 0.243 | 0.00537 | -0.025 | 45.22
1.5 | 0.307 | 0.00557 | -0.026 | 55.065
2 | 0.371 | 0.00582 | -0.027 | 63.791
2.5 | 0.435 | 0.00611 | -0.029 | 71.202
3 | 0.497 | 0.0064 | -0.03 | 77.703
3.5 | 0.56 | 0.00669 | -0.031 | 83.704
4 | 0.622 | 0.00714 | -0.032 | 87.169
4.5 | 0.683 | 0.00786 | -0.033 | 86.942
5 | 0.744 | 0.00812 | -0.034 | 91.679
5.5 | 0.801 | 0.00748 | -0.035 | 107.075
6 | 0.858 | 0.00858 | -0.036 | 99.959
6.5 | 0.913 | 0.00893 | -0.037 | 102.251
7 | 0.966 | 0.00927 | -0.037 | 104.257
7.5 | 1.018 | 0.00967 | -0.038 | 105.246
8 | 1.066 | 0.01009 | -0.039 | 105.626
8.5 | 1.11 | 0.0105 | -0.04 | 105.719
9 | 1.151 | 0.01101 | -0.041 | 104.522
9.5 | 1.187 | 0.01153 | -0.042 | 102.987
10 | 1.219 | 0.01212 | -0.043 | 100.545
10.5 | 1.246 | 0.01272 | -0.044 | 97.968
11 | 1.267 | 0.01345 | -0.045 | 94.192
11.5 | 1.282 | 0.01426 | -0.045 | 89.942
12 | 1.291 | 0.01523 | -0.046 | 84.767
12.5 | 1.294 | 0.0163 | -0.047 | 79.375
13 | 1.29 | 0.01744 | -0.048 | 73.971
13.5 | 1.279 | 0.01861 | -0.048 | 68.745
14 | 1.261 | 0.02016 | -0.049 | 62.536
14.5 | 1.235 | 0.02206 | -0.05 | 55.997
15 | 1.204 | 0.02381 | -0.05 | 50.585
15.5 | 1.163 | 0.02669 | -0.051 | 43.582
16 | 1.112 | 0.02893 | -0.051 | 38.438
16.5 | 1.045 | 0.03551 | -0.051 | 29.425
17 | 0.974 | 0.04273 | -0.051 | 22.806
17.5 | 0.875 | 0.0675 | -0.048 | 12.962

## 150. Re 20M Mach 0.25 (2)
BIGFOIL.COM POLAR EXPORT
NACA65-118
NACA65-118 |  |  |  | Cl Max: | 1.7019 | at alpha= | 20 | deg
XFOIL ncrit=9 |  |  |  | L/D Max: | 116.273 | at alpha= | 8.5 | deg
Re: | 20000000 |  |  | Cd Min: | 0.0529 | at alpha= | 20 | deg
Mach: | 0.25 |  |  | Cl=0 at alpha= | -0.8 | deg
|  |  |  | @ Cl=0.1, Cd= | 0.0034701
|  |  |  | @ Cl=0.4, Cd= | 0.0052396
|  |  |  | @ Cl=0.6, Cd= | 0.0065472
alpha (deg) | Cl | Cd | Cm | Cl/Cd
-20 | -1.6327 | 0.04742 | -0.0626 | -34.4306
-19.5 | -1.6522 | 0.04376 | -0.056 | -37.7559
-19 | -1.5717 | 0.0384 | -0.0683 | -40.9297
-18.5 | -1.5423 | 0.03498 | -0.0694 | -44.0909
-18 | -1.5229 | 0.03208 | -0.0677 | -47.4719
-17.5 | -1.5037 | 0.02925 | -0.0658 | -51.4085
-17 | -1.479 | 0.0269 | -0.0638 | -54.9814
-16.5 | -1.4534 | 0.0247 | -0.0616 | -58.8421
-16 | -1.4267 | 0.02271 | -0.0593 | -62.8225
-15.5 | -1.398 | 0.02092 | -0.0568 | -66.826
-15 | -1.3675 | 0.01935 | -0.0544 | -70.6718
-14.5 | -1.3362 | 0.01788 | -0.0517 | -74.7315
-14 | -1.3047 | 0.01649 | -0.049 | -79.1207
-13.5 | -1.273 | 0.0152 | -0.0461 | -83.75
-13 | -1.24 | 0.01403 | -0.0431 | -88.382
-12.5 | -1.2071 | 0.01294 | -0.0399 | -93.2844
-12 | -1.1722 | 0.01202 | -0.0368 | -97.5208
-11.5 | -1.1352 | 0.01124 | -0.0338 | -100.9964
-11 | -1.0988 | 0.01056 | -0.0305 | -104.053
-10.5 | -1.0633 | 0.00994 | -0.0268 | -106.9718
-10 | -1.0344 | 0.00943 | -0.0215 | -109.6925
-9.5 | -0.993 | 0.00906 | -0.0184 | -109.6026
-9 | -0.9443 | 0.00865 | -0.0167 | -109.1676
-8.5 | -0.8921 | 0.00833 | -0.0156 | -107.0948
-8 | -0.8377 | 0.00803 | -0.015 | -104.3213
-7.5 | -0.7828 | 0.00773 | -0.0145 | -101.2678
-7 | -0.7268 | 0.00744 | -0.0143 | -97.6882
-6.5 | -0.6693 | 0.00719 | -0.0143 | -93.0876
-6 | -0.6118 | 0.00695 | -0.0144 | -88.0288
-5.5 | -0.5532 | 0.00673 | -0.0147 | -82.1991
-5 | -0.4943 | 0.0065 | -0.0152 | -76.0462
-4.5 | -0.4351 | 0.00629 | -0.0157 | -69.1733
-4 | -0.3761 | 0.00605 | -0.0162 | -62.1653
-3.5 | -0.3177 | 0.00572 | -0.0166 | -55.542
-3 | -0.2589 | 0.00539 | -0.0172 | -48.0334
-2.5 | -0.1995 | 0.0051 | -0.0179 | -39.1176
-2 | -0.1407 | 0.00474 | -0.0186 | -29.6835
-1.5 | -0.0827 | 0.00419 | -0.0193 | -19.7375
-1 | -0.0248 | 0.00361 | -0.02 | -6.8698
-0.5 | 0.0372 | 0.00351 | -0.0212 | 10.5983
0 | 0.0997 | 0.00347 | -0.0225 | 28.732
0.5 | 0.162 | 0.0035 | -0.0237 | 46.2857
1 | 0.2237 | 0.00358 | -0.0248 | 62.486
1.5 | 0.2833 | 0.00387 | -0.0255 | 73.2041
2 | 0.3365 | 0.00463 | -0.0253 | 72.6782
2.5 | 0.3921 | 0.00519 | -0.0254 | 75.5491
3 | 0.4494 | 0.00555 | -0.0257 | 80.973
3.5 | 0.5065 | 0.00592 | -0.0259 | 85.5574
4 | 0.5632 | 0.00629 | -0.026 | 89.539
4.5 | 0.619 | 0.00668 | -0.0259 | 92.6647
5 | 0.6759 | 0.00697 | -0.026 | 96.9727
5.5 | 0.733 | 0.00723 | -0.0261 | 101.3831
6 | 0.7896 | 0.0075 | -0.026 | 105.28
6.5 | 0.8455 | 0.00776 | -0.0258 | 108.9562
7 | 0.9001 | 0.00807 | -0.0253 | 111.5366
7.5 | 0.9534 | 0.00839 | -0.0245 | 113.6353
8 | 1.0057 | 0.00869 | -0.0235 | 115.7307
8.5 | 1.0546 | 0.00907 | -0.0219 | 116.2734
9 | 1.0916 | 0.00944 | -0.0179 | 115.6356
9.5 | 1.1257 | 0.00994 | -0.0136 | 113.2495
10 | 1.1629 | 0.0105 | -0.0101 | 110.7524
10.5 | 1.2 | 0.01115 | -0.0068 | 107.6233
11 | 1.2354 | 0.01196 | -0.0035 | 103.2943
11.5 | 1.2695 | 0.0129 | -0.0001 | 98.4109
12 | 1.3042 | 0.01392 | 0.0029 | 93.6925
12.5 | 1.3387 | 0.015 | 0.0058 | 89.2467
13 | 1.3728 | 0.01621 | 0.0086 | 84.6885
13.5 | 1.4054 | 0.01754 | 0.0114 | 80.1254
14 | 1.437 | 0.01902 | 0.0141 | 75.5521
14.5 | 1.4672 | 0.02062 | 0.0167 | 71.1542
15 | 1.4936 | 0.02255 | 0.0195 | 66.235
15.5 | 1.5194 | 0.02464 | 0.0221 | 61.664
16 | 1.5468 | 0.02676 | 0.0243 | 57.8027
16.5 | 1.5724 | 0.0291 | 0.0264 | 54.0344
17 | 1.5979 | 0.03157 | 0.0283 | 50.6145
17.5 | 1.6223 | 0.03424 | 0.03 | 47.3803
18 | 1.6432 | 0.03728 | 0.0316 | 44.0773
18.5 | 1.6606 | 0.04069 | 0.0331 | 40.811
19 | 1.6758 | 0.04425 | 0.0344 | 37.8712
19.5 | 1.6925 | 0.04818 | 0.0351 | 35.1287
20 | 1.7019 | 0.0529 | 0.0355 | 32.172

## 151. Re 20M Mach 0.50 (1)
BIGFOIL.COM POLAR EXPORT
NACA65-118
NACA65-118 |  |  |  | Cl Max: | 1.173 | at alpha= | 20 | deg
JavaFoil+Calcfoil stall+Eppler ext transition |  |  |  | L/D Max: | 91.645 | at alpha= | 6 | deg
Re: | 20000000 |  |  | Cd Min: | 0.00531 | at alpha= | -0.5 | deg
Mach: | 0.5 |  |  | Cl=0 at alpha= | -0.89437 | deg
|  |  |  | @ Cl=0.1, Cd= | 0.0054322
|  |  |  | @ Cl=0.4, Cd= | 0.0061733
|  |  |  | @ Cl=0.6, Cd= | 0.0072781
alpha (deg) | Cl | Cd | Cm | Cl/Cd
-20 | -1.077 | 0.19338 | 0.012 | -5.571
-19.5 | -1.052 | 0.1801 | 0.012 | -5.841
-19 | -1.023 | 0.17142 | 0.011 | -5.97
-18.5 | -0.994 | 0.16545 | 0.01 | -6.006
-18 | -0.965 | 0.1645 | 0.009 | -5.868
-17.5 | -0.936 | 0.1598 | 0.008 | -5.859
-17 | -0.911 | 0.14425 | 0.008 | -6.314
-16.5 | -0.881 | 0.13954 | 0.007 | -6.317
-16 | -0.853 | 0.13278 | 0.006 | -6.422
-15.5 | -0.825 | 0.12265 | 0.006 | -6.726
-15 | -0.804 | 0.10518 | 0.006 | -7.642
-14.5 | -0.773 | 0.10201 | 0.005 | -7.577
-14 | -0.763 | 0.08006 | 0.005 | -9.536
-13.5 | -0.817 | 0.03193 | 0.005 | -25.576
-13 | -0.691 | 0.08513 | 0.003 | -8.113
-12.5 | -0.765 | 0.02519 | 0.003 | -30.357
-12 | -0.741 | 0.02099 | 0.002 | -35.29
-11.5 | -0.712 | 0.01871 | 0.001 | -38.048
-11 | -0.574 | 0.07143 | 0 | -8.03
-10.5 | -0.639 | 0.02007 | -0.001 | -31.817
-10 | -0.615 | 0.01659 | -0.002 | -37.046
-9.5 | -0.585 | 0.0144 | -0.003 | -40.625
-9 | -0.872 | 0.01343 | -0.004 | -64.932
-8.5 | -0.893 | 0.01237 | -0.006 | -72.222
-8 | -0.879 | 0.01154 | -0.007 | -76.163
-7.5 | -0.846 | 0.01079 | -0.008 | -78.398
-7 | -0.802 | 0.01017 | -0.009 | -78.858
-6.5 | -0.75 | 0.0096 | -0.01 | -78.134
-6 | -0.694 | 0.00912 | -0.011 | -76.096
-5.5 | -0.633 | 0.00864 | -0.013 | -73.259
-5 | -0.57 | 0.00826 | -0.014 | -68.986
-4.5 | -0.504 | 0.00792 | -0.015 | -63.654
-4 | -0.437 | 0.00763 | -0.016 | -57.288
-3.5 | -0.369 | 0.00698 | -0.017 | -52.829
-3 | -0.301 | 0.00657 | -0.019 | -45.804
-2.5 | -0.23 | 0.0062 | -0.02 | -37.073
-2 | -0.159 | 0.00588 | -0.021 | -27.011
-1.5 | -0.087 | 0.00566 | -0.022 | -15.384
-1 | -0.015 | 0.00546 | -0.024 | -2.827
-0.5 | 0.056 | 0.00531 | -0.025 | 10.591
0 | 0.128 | 0.00551 | -0.026 | 23.214
0.5 | 0.2 | 0.00541 | -0.027 | 36.93
1 | 0.271 | 0.00561 | -0.028 | 48.418
1.5 | 0.343 | 0.00592 | -0.03 | 57.962
2 | 0.415 | 0.00624 | -0.031 | 66.501
2.5 | 0.486 | 0.00663 | -0.032 | 73.345
3 | 0.555 | 0.00709 | -0.033 | 78.228
3.5 | 0.622 | 0.00737 | -0.034 | 84.348
4 | 0.687 | 0.00837 | -0.035 | 82.13
4.5 | 0.752 | 0.00875 | -0.036 | 85.936
5 | 0.816 | 0.00922 | -0.037 | 88.437
5.5 | 0.876 | 0.00966 | -0.038 | 90.686
6 | 0.933 | 0.01018 | -0.039 | 91.645
6.5 | 0.986 | 0.01079 | -0.04 | 91.387
7 | 1.032 | 0.0114 | -0.041 | 90.527
7.5 | 1.07 | 0.01212 | -0.042 | 88.228
8 | 1.091 | 0.01293 | -0.043 | 84.355
8.5 | 1.08 | 0.0139 | -0.044 | 77.707
9 | 0.993 | 0.0153 | -0.045 | 64.899
9.5 | 0.705 | 0.01622 | -0.046 | 43.442
10 | 0.735 | 0.01772 | -0.047 | 41.499
10.5 | 0.764 | 0.01996 | -0.048 | 38.29
11 | 0.672 | 0.07282 | -0.028 | 9.232
11.5 | 0.829 | 0.0209 | -0.05 | 39.673
12 | 0.858 | 0.02343 | -0.051 | 36.603
12.5 | 0.879 | 0.02809 | -0.051 | 31.312
13 | 0.884 | 0.03972 | -0.049 | 22.246
13.5 | 0.931 | 0.03431 | -0.052 | 27.135
14 | 0.859 | 0.08655 | -0.039 | 9.919
14.5 | 0.891 | 0.08942 | -0.041 | 9.964
15 | 0.896 | 0.1195 | -0.035 | 7.497
15.5 | 0.921 | 0.12795 | -0.034 | 7.201
16 | 0.951 | 0.13246 | -0.036 | 7.183
16.5 | 0.981 | 0.13702 | -0.038 | 7.157
17 | 1.004 | 0.15577 | -0.037 | 6.443
17.5 | 1.033 | 0.15879 | -0.038 | 6.505
18 | 1.061 | 0.16809 | -0.039 | 6.314
18.5 | 1.091 | 0.17201 | -0.041 | 6.343
19 | 1.115 | 0.19406 | -0.041 | 5.748
19.5 | 1.144 | 0.20138 | -0.042 | 5.682
20 | 1.173 | 0.20658 | -0.043 | 5.677

## 152. Re 20M Mach 0.50 (2)
BIGFOIL.COM POLAR EXPORT
NACA65-118
NACA65-118 |  |  |  | Cl Max: | 1.2303 | at alpha= | 11.5 | deg
XFOIL ncrit=9 |  |  |  | L/D Max: | 96.9667 | at alpha= | 5.5 | deg
Re: | 20000000 |  |  | Cd Min: | 0.12875 | at alpha= | 16.5 | deg
Mach: | 0.5 |  |  | Cl=0 at alpha= | -0.78552 | deg
|  |  |  | @ Cl=0.1, Cd= | 0.00347
|  |  |  | @ Cl=0.4, Cd= | 0.0046345
|  |  |  | @ Cl=0.6, Cd= | 0.0067154
alpha (deg) | Cl | Cd | Cm | Cl/Cd
-16 | -0.8169 | 0.11057 | -0.0573 | -7.3881
-15.5 | -0.8315 | 0.0985 | -0.0654 | -8.4416
-14.5 | -0.8757 | 0.07433 | -0.0812 | -11.7812
-14 | -0.9041 | 0.06326 | -0.0871 | -14.2918
-13.5 | -0.931 | 0.05353 | -0.0908 | -17.3921
-13 | -0.9622 | 0.04464 | -0.0922 | -21.5547
-12.5 | -0.995 | 0.03673 | -0.0913 | -27.0896
-12 | -1.0213 | 0.03022 | -0.088 | -33.7955
-11.5 | -1.0443 | 0.02475 | -0.0826 | -42.1939
-11 | -1.0546 | 0.02044 | -0.0762 | -51.5949
-10.5 | -1.0464 | 0.01735 | -0.0696 | -60.3112
-10 | -1.0201 | 0.01516 | -0.0637 | -67.2889
-9.5 | -0.9842 | 0.0135 | -0.0584 | -72.9037
-9 | -0.9438 | 0.01214 | -0.0535 | -77.743
-8.5 | -0.8998 | 0.01102 | -0.0489 | -81.6515
-8 | -0.8554 | 0.01008 | -0.0444 | -84.8611
-7.5 | -0.8098 | 0.00929 | -0.04 | -87.169
-7 | -0.7672 | 0.00861 | -0.035 | -89.1057
-6.5 | -0.7328 | 0.00814 | -0.0282 | -90.0246
-6 | -0.6749 | 0.00776 | -0.0256 | -86.9716
-5.5 | -0.6132 | 0.00743 | -0.0239 | -82.5303
-5 | -0.5501 | 0.00712 | -0.0226 | -77.2612
-4.5 | -0.485 | 0.00683 | -0.0219 | -71.0102
-4 | -0.4188 | 0.00655 | -0.0216 | -63.9389
-3.5 | -0.3546 | 0.00618 | -0.0212 | -57.3786
-3 | -0.2909 | 0.00576 | -0.0209 | -50.5035
-2.5 | -0.2256 | 0.00533 | -0.021 | -42.3265
-2 | -0.1617 | 0.00475 | -0.021 | -34.0421
-1.5 | -0.0988 | 0.00398 | -0.0212 | -24.8241
-1 | -0.0311 | 0.00355 | -0.0221 | -8.7606
-0.5 | 0.0414 | 0.00347 | -0.0236 | 11.9308
0 | 0.1134 | 0.00347 | -0.0251 | 32.6801
0.5 | 0.1856 | 0.0035 | -0.0265 | 53.0286
1 | 0.2575 | 0.00356 | -0.0279 | 72.3315
1.5 | 0.3289 | 0.00369 | -0.0291 | 89.1328
2 | 0.3881 | 0.00446 | -0.0284 | 87.0179
2.5 | 0.4447 | 0.00529 | -0.0271 | 84.0643
3 | 0.5053 | 0.00585 | -0.0262 | 86.3761
3.5 | 0.5636 | 0.00641 | -0.0249 | 87.9251
4 | 0.622 | 0.0069 | -0.0233 | 90.1449
4.5 | 0.6787 | 0.00738 | -0.0213 | 91.9648
5 | 0.7365 | 0.00777 | -0.0192 | 94.7876
5.5 | 0.7864 | 0.00811 | -0.0155 | 96.9667
6 | 0.827 | 0.00858 | -0.0101 | 96.3869
6.5 | 0.871 | 0.00923 | -0.0056 | 94.3662
7 | 0.9153 | 0.01001 | -0.0013 | 91.4386
7.5 | 0.9609 | 0.01087 | 0.0027 | 88.3993
8 | 1.006 | 0.0119 | 0.0067 | 84.5378
8.5 | 1.0485 | 0.01313 | 0.011 | 79.8553
9 | 1.091 | 0.01449 | 0.0152 | 75.2933
9.5 | 1.133 | 0.016 | 0.0195 | 70.8125
10 | 1.173 | 0.0177 | 0.0241 | 66.2712
10.5 | 1.2053 | 0.0199 | 0.0291 | 60.5678
11 | 1.227 | 0.02275 | 0.0346 | 53.9341
11.5 | 1.2303 | 0.02682 | 0.0404 | 45.8725
12 | 1.218 | 0.03213 | 0.0457 | 37.9085
12.5 | 1.1997 | 0.03835 | 0.0498 | 31.2829
13 | 1.1669 | 0.04632 | 0.0519 | 25.1921
13.5 | 1.1349 | 0.05534 | 0.0517 | 20.5078
14 | 1.1039 | 0.06545 | 0.0492 | 16.8663
14.5 | 1.0724 | 0.07682 | 0.0443 | 13.9599
15 | 1.0434 | 0.08913 | 0.0376 | 11.7065
15.5 | 1.0156 | 0.10239 | 0.0292 | 9.9189
16 | 0.9952 | 0.11552 | 0.0204 | 8.615
16.5 | 0.9774 | 0.12875 | 0.0114 | 7.5915