## index
index | Re | Mach | Datasource
1 | 50000 | 0 | JavaFoil+Calcfoil stall+Eppler ext transition
2 | 50000 | 0 | XFOIL ncrit=9
3 | 50000 | 0.1 | JavaFoil+Calcfoil stall+Eppler ext transition
4 | 50000 | 0.1 | XFOIL ncrit=9
5 | 50000 | 0.25 | JavaFoil+Calcfoil stall+Eppler ext transition
6 | 50000 | 0.25 | XFOIL ncrit=9
7 | 50000 | 0.5 | JavaFoil+Calcfoil stall+Eppler ext transition
8 | 50000 | 0.5 | XFOIL ncrit=9
9 | 100000 | 0 | JavaFoil+Calcfoil stall+Eppler ext transition
10 | 100000 | 0 | XFOIL ncrit=9
11 | 100000 | 0.1 | JavaFoil+Calcfoil stall+Eppler ext transition
12 | 100000 | 0.1 | XFOIL ncrit=9
13 | 100000 | 0.25 | JavaFoil+Calcfoil stall+Eppler ext transition
14 | 100000 | 0.25 | XFOIL ncrit=9
15 | 100000 | 0.5 | JavaFoil+Calcfoil stall+Eppler ext transition
16 | 100000 | 0.5 | XFOIL ncrit=9
17 | 250000 | 0 | JavaFoil+Calcfoil stall+Eppler ext transition
18 | 250000 | 0 | XFOIL ncrit=9
19 | 250000 | 0.1 | JavaFoil+Calcfoil stall+Eppler ext transition
20 | 250000 | 0.1 | XFOIL ncrit=9
21 | 250000 | 0.25 | JavaFoil+Calcfoil stall+Eppler ext transition
22 | 250000 | 0.25 | XFOIL ncrit=9
23 | 250000 | 0.5 | JavaFoil+Calcfoil stall+Eppler ext transition
24 | 250000 | 0.5 | XFOIL ncrit=9
25 | 500000 | 0 | JavaFoil+Calcfoil stall+Eppler ext transition
26 | 500000 | 0 | XFOIL ncrit=9
27 | 500000 | 0.1 | JavaFoil+Calcfoil stall+Eppler ext transition
28 | 500000 | 0.1 | XFOIL ncrit=9
29 | 500000 | 0.25 | JavaFoil+Calcfoil stall+Eppler ext transition
30 | 500000 | 0.25 | XFOIL ncrit=9
31 | 500000 | 0.5 | JavaFoil+Calcfoil stall+Eppler ext transition
32 | 500000 | 0.5 | XFOIL ncrit=9
33 | 750000 | 0 | JavaFoil+Calcfoil stall+Eppler ext transition
34 | 750000 | 0 | XFOIL ncrit=9
35 | 750000 | 0.1 | JavaFoil+Calcfoil stall+Eppler ext transition
36 | 750000 | 0.1 | XFOIL ncrit=9
37 | 750000 | 0.25 | JavaFoil+Calcfoil stall+Eppler ext transition
38 | 750000 | 0.25 | XFOIL ncrit=9
39 | 750000 | 0.5 | JavaFoil+Calcfoil stall+Eppler ext transition
40 | 750000 | 0.5 | XFOIL ncrit=9
41 | 1000000 | 0 | JavaFoil+Calcfoil stall+Eppler ext transition
42 | 1000000 | 0 | XFOIL ncrit=9
43 | 1000000 | 0.1 | JavaFoil+Calcfoil stall+Eppler ext transition
44 | 1000000 | 0.1 | XFOIL ncrit=9
45 | 1000000 | 0.25 | JavaFoil+Calcfoil stall+Eppler ext transition
46 | 1000000 | 0.25 | XFOIL ncrit=9
47 | 1000000 | 0.5 | JavaFoil+Calcfoil stall+Eppler ext transition
48 | 1000000 | 0.5 | XFOIL ncrit=9
49 | 2000000 | 0 | JavaFoil+Calcfoil stall+Eppler ext transition
50 | 2000000 | 0 | XFOIL ncrit=9
51 | 2000000 | 0.1 | JavaFoil+Calcfoil stall+Eppler ext transition
52 | 2000000 | 0.1 | XFOIL ncrit=9
53 | 2000000 | 0.25 | JavaFoil+Calcfoil stall+Eppler ext transition
54 | 2000000 | 0.25 | XFOIL ncrit=9
55 | 2000000 | 0.5 | JavaFoil+Calcfoil stall+Eppler ext transition
56 | 2000000 | 0.5 | XFOIL ncrit=9
57 | 3000000 | 0 | JavaFoil+Calcfoil stall+Eppler ext transition
58 | 3000000 | 0 | XFOIL ncrit=9
59 | 3000000 | 0.1 | JavaFoil+Calcfoil stall+Eppler ext transition
60 | 3000000 | 0.1 | XFOIL ncrit=9
61 | 3000000 | 0.25 | JavaFoil+Calcfoil stall+Eppler ext transition
62 | 3000000 | 0.25 | XFOIL ncrit=9
63 | 3000000 | 0.5 | JavaFoil+Calcfoil stall+Eppler ext transition
64 | 3000000 | 0.5 | XFOIL ncrit=9
65 | 4000000 | 0 | JavaFoil+Calcfoil stall+Eppler ext transition
66 | 4000000 | 0 | XFOIL ncrit=9
67 | 4000000 | 0.1 | JavaFoil+Calcfoil stall+Eppler ext transition
68 | 4000000 | 0.1 | XFOIL ncrit=9
69 | 4000000 | 0.25 | JavaFoil+Calcfoil stall+Eppler ext transition
70 | 4000000 | 0.25 | XFOIL ncrit=9
71 | 4000000 | 0.5 | JavaFoil+Calcfoil stall+Eppler ext transition
72 | 4000000 | 0.5 | XFOIL ncrit=9
73 | 5000000 | 0 | JavaFoil+Calcfoil stall+Eppler ext transition
74 | 5000000 | 0 | XFOIL ncrit=9
75 | 5000000 | 0.1 | JavaFoil+Calcfoil stall+Eppler ext transition
76 | 5000000 | 0.1 | XFOIL ncrit=9
77 | 5000000 | 0.25 | JavaFoil+Calcfoil stall+Eppler ext transition
78 | 5000000 | 0.25 | XFOIL ncrit=9
79 | 5000000 | 0.5 | JavaFoil+Calcfoil stall+Eppler ext transition
80 | 5000000 | 0.5 | XFOIL ncrit=9
81 | 6000000 | 0 | JavaFoil+Calcfoil stall+Eppler ext transition
82 | 6000000 | 0 | XFOIL ncrit=9
83 | 6000000 | 0.1 | JavaFoil+Calcfoil stall+Eppler ext transition
84 | 6000000 | 0.1 | XFOIL ncrit=9
85 | 6000000 | 0.25 | JavaFoil+Calcfoil stall+Eppler ext transition
86 | 6000000 | 0.25 | XFOIL ncrit=9
87 | 6000000 | 0.5 | JavaFoil+Calcfoil stall+Eppler ext transition
88 | 6000000 | 0.5 | XFOIL ncrit=9
89 | 7000000 | 0 | JavaFoil+Calcfoil stall+Eppler ext transition
90 | 7000000 | 0 | XFOIL ncrit=9
91 | 7000000 | 0.1 | JavaFoil+Calcfoil stall+Eppler ext transition
92 | 7000000 | 0.1 | XFOIL ncrit=9
93 | 7000000 | 0.25 | JavaFoil+Calcfoil stall+Eppler ext transition
94 | 7000000 | 0.25 | XFOIL ncrit=9
95 | 7000000 | 0.5 | JavaFoil+Calcfoil stall+Eppler ext transition
96 | 7000000 | 0.5 | XFOIL ncrit=9
97 | 8000000 | 0 | JavaFoil+Calcfoil stall+Eppler ext transition
98 | 8000000 | 0 | XFOIL ncrit=9
99 | 8000000 | 0.1 | JavaFoil+Calcfoil stall+Eppler ext transition
100 | 8000000 | 0.1 | XFOIL ncrit=9
101 | 8000000 | 0.25 | JavaFoil+Calcfoil stall+Eppler ext transition
102 | 8000000 | 0.25 | XFOIL ncrit=9
103 | 8000000 | 0.5 | JavaFoil+Calcfoil stall+Eppler ext transition
104 | 8000000 | 0.5 | XFOIL ncrit=9
105 | 10000000 | 0 | JavaFoil+Calcfoil stall+Eppler ext transition
106 | 10000000 | 0 | XFOIL ncrit=9
107 | 10000000 | 0.1 | JavaFoil+Calcfoil stall+Eppler ext transition
108 | 10000000 | 0.1 | XFOIL ncrit=9
109 | 10000000 | 0.25 | JavaFoil+Calcfoil stall+Eppler ext transition
110 | 10000000 | 0.25 | XFOIL ncrit=9
111 | 10000000 | 0.5 | JavaFoil+Calcfoil stall+Eppler ext transition
112 | 10000000 | 0.5 | XFOIL ncrit=9
113 | 12000000 | 0 | JavaFoil+Calcfoil stall+Eppler ext transition
114 | 12000000 | 0 | XFOIL ncrit=9
115 | 12000000 | 0.1 | JavaFoil+Calcfoil stall+Eppler ext transition
116 | 12000000 | 0.1 | XFOIL ncrit=9
117 | 12000000 | 0.25 | JavaFoil+Calcfoil stall+Eppler ext transition
118 | 12000000 | 0.25 | XFOIL ncrit=9
119 | 12000000 | 0.5 | JavaFoil+Calcfoil stall+Eppler ext transition
120 | 12000000 | 0.5 | XFOIL ncrit=9
121 | 14000000 | 0 | JavaFoil+Calcfoil stall+Eppler ext transition
122 | 14000000 | 0 | XFOIL ncrit=9
123 | 14000000 | 0.1 | JavaFoil+Calcfoil stall+Eppler ext transition
124 | 14000000 | 0.1 | XFOIL ncrit=9
125 | 14000000 | 0.25 | JavaFoil+Calcfoil stall+Eppler ext transition
126 | 14000000 | 0.25 | XFOIL ncrit=9
127 | 14000000 | 0.5 | JavaFoil+Calcfoil stall+Eppler ext transition
128 | 14000000 | 0.5 | XFOIL ncrit=9
129 | 16000000 | 0 | JavaFoil+Calcfoil stall+Eppler ext transition
130 | 16000000 | 0 | XFOIL ncrit=9
131 | 16000000 | 0.1 | JavaFoil+Calcfoil stall+Eppler ext transition
132 | 16000000 | 0.1 | XFOIL ncrit=9
133 | 16000000 | 0.25 | JavaFoil+Calcfoil stall+Eppler ext transition
134 | 16000000 | 0.25 | XFOIL ncrit=9
135 | 16000000 | 0.5 | JavaFoil+Calcfoil stall+Eppler ext transition
136 | 16000000 | 0.5 | XFOIL ncrit=9
137 | 18000000 | 0 | JavaFoil+Calcfoil stall+Eppler ext transition
138 | 18000000 | 0 | XFOIL ncrit=9
139 | 18000000 | 0.1 | JavaFoil+Calcfoil stall+Eppler ext transition
140 | 18000000 | 0.1 | XFOIL ncrit=9
141 | 18000000 | 0.25 | JavaFoil+Calcfoil stall+Eppler ext transition
142 | 18000000 | 0.25 | XFOIL ncrit=9
143 | 18000000 | 0.5 | JavaFoil+Calcfoil stall+Eppler ext transition
144 | 18000000 | 0.5 | XFOIL ncrit=9
145 | 20000000 | 0 | JavaFoil+Calcfoil stall+Eppler ext transition
146 | 20000000 | 0 | XFOIL ncrit=9
147 | 20000000 | 0.1 | JavaFoil+Calcfoil stall+Eppler ext transition
148 | 20000000 | 0.1 | XFOIL ncrit=9
149 | 20000000 | 0.25 | JavaFoil+Calcfoil stall+Eppler ext transition
150 | 20000000 | 0.25 | XFOIL ncrit=9
151 | 20000000 | 0.5 | JavaFoil+Calcfoil stall+Eppler ext transition
152 | 20000000 | 0.5 | XFOIL ncrit=9

## 1. Re 50k Mach 0.00 (1)
BIGFOIL.COM POLAR EXPORT
NACA64A617
NACA64A617 |  |  |  | Cl Max: | 1.619 | at alpha= | 10 | deg
JavaFoil+Calcfoil stall+Eppler ext transition |  |  |  | L/D Max: | 42.703 | at alpha= | 5.5 | deg
Re: | 50000 |  |  | Cd Min: | 0.02039 | at alpha= | -4.5 | deg
Mach: | 0 |  |  | Cl=0 at alpha= | -4.8689 | deg
|  |  |  | @ Cl=0.1, Cd= | 0.02404
|  |  |  | @ Cl=0.4, Cd= | 0.022009
|  |  |  | @ Cl=0.6, Cd= | 0.020901
alpha (deg) | Cl | Cd | Cm | Cl/Cd
-20 | -0.662 | 0.28671 | -0.022 | -2.309
-19.5 | -0.675 | 0.27366 | -0.022 | -2.467
-19 | -0.687 | 0.25035 | -0.023 | -2.744
-18.5 | -0.697 | 0.24214 | -0.023 | -2.88
-18 | -0.706 | 0.2209 | -0.025 | -3.197
-17.5 | -0.713 | 0.20738 | -0.025 | -3.438
-17 | -0.718 | 0.19317 | -0.025 | -3.715
-16.5 | -0.72 | 0.17949 | -0.026 | -4.012
-16 | -0.72 | 0.16939 | -0.026 | -4.25
-15.5 | -0.718 | 0.16294 | -0.036 | -4.409
-15 | -0.713 | 0.14886 | -0.037 | -4.787
-14.5 | -0.704 | 0.14309 | -0.038 | -4.917
-14 | -0.691 | 0.13293 | -0.039 | -5.199
-13.5 | -0.675 | 0.12312 | -0.04 | -5.485
-13 | -0.657 | 0.11546 | -0.042 | -5.688
-12.5 | -0.634 | 0.10677 | -0.043 | -5.94
-12 | -0.608 | 0.10082 | -0.044 | -6.035
-11.5 | -0.578 | 0.09741 | -0.04 | -5.933
-11 | -0.546 | 0.09173 | -0.04 | -5.951
-10.5 | -0.511 | 0.08616 | -0.041 | -5.932
-10 | -0.474 | 0.08091 | -0.042 | -5.854
-9.5 | -0.434 | 0.07634 | -0.043 | -5.684
-9 | -0.391 | 0.07144 | -0.043 | -5.477
-8.5 | -0.347 | 0.06702 | -0.045 | -5.177
-8 | -0.302 | 0.06289 | -0.046 | -4.797
-7.5 | -0.255 | 0.0595 | -0.048 | -4.291
-7 | -0.208 | 0.05608 | -0.05 | -3.712
-6.5 | -0.16 | 0.05283 | -0.052 | -3.037
-6 | -0.112 | 0.04989 | -0.056 | -2.245
-5.5 | -0.074 | 0.02279 | -0.102 | -3.255
-5 | -0.016 | 0.02218 | -0.104 | -0.705
-4.5 | 0.045 | 0.02039 | -0.109 | 2.229
-4 | 0.099 | 0.02405 | -0.1 | 4.115
-3.5 | 0.157 | 0.02346 | -0.101 | 6.685
-3 | 0.215 | 0.02291 | -0.103 | 9.4
-2.5 | 0.275 | 0.02256 | -0.104 | 12.172
-2 | 0.334 | 0.02223 | -0.105 | 15.023
-1.5 | 0.394 | 0.02202 | -0.107 | 17.882
-1 | 0.454 | 0.02191 | -0.108 | 20.718
-0.5 | 0.515 | 0.02186 | -0.11 | 23.537
0 | 0.588 | 0.02095 | -0.111 | 28.051
0.5 | 0.647 | 0.02071 | -0.112 | 31.237
1 | 0.706 | 0.0211 | -0.114 | 33.474
1.5 | 0.765 | 0.02202 | -0.119 | 34.762
2 | 0.824 | 0.02251 | -0.12 | 36.611
2.5 | 0.883 | 0.02311 | -0.121 | 38.199
3 | 0.941 | 0.02371 | -0.122 | 39.684
3.5 | 0.998 | 0.02435 | -0.122 | 41.007
4 | 1.05 | 0.02512 | -0.123 | 41.788
4.5 | 1.102 | 0.02605 | -0.123 | 42.3
5 | 1.153 | 0.0271 | -0.123 | 42.534
5.5 | 1.203 | 0.02818 | -0.123 | 42.703
6 | 1.251 | 0.02938 | -0.123 | 42.591
6.5 | 1.297 | 0.03077 | -0.124 | 42.16
7 | 1.341 | 0.03228 | -0.124 | 41.551
7.5 | 1.384 | 0.03393 | -0.124 | 40.794
8 | 1.478 | 0.03676 | -0.13 | 40.204
8.5 | 1.52 | 0.03862 | -0.131 | 39.36
9 | 1.56 | 0.04045 | -0.131 | 38.555
9.5 | 1.592 | 0.04245 | -0.131 | 37.507
10 | 1.619 | 0.04443 | -0.131 | 36.443
10.5 | 1.392 | 0.08137 | -0.07 | 17.109
11 | 1.407 | 0.08776 | -0.059 | 16.03
11.5 | 1.423 | 0.09405 | -0.057 | 15.127
12 | 1.435 | 0.10054 | -0.055 | 14.272
12.5 | 1.444 | 0.10832 | -0.053 | 13.326
13 | 1.448 | 0.11448 | -0.05 | 12.648
13.5 | 1.446 | 0.12226 | -0.05 | 11.827
14 | 1.439 | 0.13155 | -0.051 | 10.937
14.5 | 1.427 | 0.14407 | -0.05 | 9.905
15 | 1.411 | 0.15437 | -0.05 | 9.143

## 2. Re 50k Mach 0.00 (2)
BIGFOIL.COM POLAR EXPORT
NACA64A617
NACA64A617 |  |  |  | Cl Max: | 1.257 | at alpha= | 15 | deg
XFOIL ncrit=9 |  |  |  | L/D Max: | 19.3937 | at alpha= | 13 | deg
Re: | 50000 |  |  | Cd Min: | 0.24687 | at alpha= | 20 | deg
Mach: | 0 |  |  | Cl=0 at alpha= | 2.9205 | deg
|  |  |  | @ Cl=0.1, Cd= | 0.062488
|  |  |  | @ Cl=0.4, Cd= | 0.089619
|  |  |  | @ Cl=0.6, Cd= | 0.11501
alpha (deg) | Cl | Cd | Cm | Cl/Cd
-11.5 | -0.3524 | 0.14368 | -0.0321 | -2.4527
-11 | -0.3692 | 0.14052 | -0.0293 | -2.6274
-10.5 | -0.3903 | 0.13795 | -0.0261 | -2.8293
-10 | -0.389 | 0.13313 | -0.0225 | -2.922
-9.5 | -0.3842 | 0.12844 | -0.0189 | -2.9913
-9 | -0.3906 | 0.12461 | -0.0152 | -3.1346
-8.5 | -0.4004 | 0.12076 | -0.0115 | -3.3157
-8 | -0.4132 | 0.11699 | -0.0077 | -3.5319
-7.5 | -0.6235 | 0.09737 | -0.0204 | -6.4034
-7 | -0.7308 | 0.07277 | -0.0293 | -10.0426
-6.5 | -0.7374 | 0.06412 | -0.0273 | -11.5003
-6 | -0.7373 | 0.05608 | -0.0244 | -13.1473
-5.5 | -0.7181 | 0.05124 | -0.021 | -14.0144
-5 | -0.6927 | 0.04702 | -0.018 | -14.732
-4.5 | -0.664 | 0.04415 | -0.0149 | -15.0396
-4 | -0.632 | 0.04157 | -0.0118 | -15.2033
-3.5 | -0.5976 | 0.03976 | -0.0092 | -15.0302
-3 | -0.5632 | 0.03831 | -0.0064 | -14.7011
-2.5 | -0.5281 | 0.03686 | -0.0038 | -14.3272
-2 | -0.5249 | 0.03613 | 0.0087 | -14.5281
-1.5 | -0.5238 | 0.03762 | 0.0226 | -13.9234
-1 | -0.5018 | 0.03808 | 0.0304 | -13.1775
-0.5 | -0.2497 | 0.04717 | -0.0046 | -5.2936
0 | -0.1983 | 0.0485 | -0.0113 | -4.0887
0.5 | -0.2096 | 0.04632 | -0.006 | -4.525
1 | -0.1955 | 0.04581 | -0.0045 | -4.2676
1.5 | -0.1519 | 0.0477 | -0.0079 | -3.1845
2 | -0.0958 | 0.05069 | -0.0133 | -1.8899
2.5 | -0.0434 | 0.05347 | -0.0176 | -0.81167
3 | 0.0082 | 0.05647 | -0.0216 | 0.14521
3.5 | 0.0573 | 0.05958 | -0.025 | 0.96173
4 | 0.104 | 0.06276 | -0.0279 | 1.6571
4.5 | 0.1489 | 0.06601 | -0.0305 | 2.2557
5 | 0.1923 | 0.06938 | -0.0328 | 2.7717
5.5 | 0.2342 | 0.07289 | -0.035 | 3.2131
6 | 0.2785 | 0.0768 | -0.0375 | 3.6263
6.5 | 0.3246 | 0.0813 | -0.0404 | 3.9926
7 | 0.3551 | 0.08477 | -0.0411 | 4.189
7.5 | 0.3896 | 0.08837 | -0.0423 | 4.4087
8 | 0.4325 | 0.09352 | -0.0449 | 4.6247
9 | 0.4883 | 0.10135 | -0.0461 | 4.818
9.5 | 0.5231 | 0.10628 | -0.0476 | 4.9219
10 | 0.5553 | 0.11106 | -0.0487 | 5
10.5 | 0.6065 | 0.11558 | -0.0502 | 5.2474
11 | 0.7251 | 0.10817 | -0.0461 | 6.7033
11.5 | 0.7559 | 0.11021 | -0.0445 | 6.8587
12 | 0.8086 | 0.10945 | -0.042 | 7.3878
12.5 | 0.8956 | 0.10209 | -0.0368 | 8.7727
13 | 1.1739 | 0.06053 | -0.0209 | 19.3937
13.5 | 1.1991 | 0.06343 | -0.017 | 18.9043
14 | 1.2393 | 0.06695 | -0.0147 | 18.5108
14.5 | 1.2555 | 0.07265 | -0.0126 | 17.2815
15 | 1.257 | 0.07967 | -0.0106 | 15.7776
15.5 | 1.2499 | 0.08796 | -0.0093 | 14.2099
16 | 1.1891 | 0.10037 | -0.0096 | 11.8472
16.5 | 1.1151 | 0.117 | -0.0141 | 9.5308
17.5 | 0.8187 | 0.20851 | -0.0713 | 3.9264
18 | 0.8297 | 0.21541 | -0.0745 | 3.8517
18.5 | 0.8424 | 0.22244 | -0.0778 | 3.7871
19 | 0.8604 | 0.23002 | -0.0806 | 3.7405
19.5 | 0.8864 | 0.23921 | -0.0824 | 3.7055
20 | 0.9065 | 0.24687 | -0.0849 | 3.672

## 3. Re 50k Mach 0.10 (1)
BIGFOIL.COM POLAR EXPORT
NACA64A617
NACA64A617 |  |  |  | Cl Max: | 1.622 | at alpha= | 10 | deg
JavaFoil+Calcfoil stall+Eppler ext transition |  |  |  | L/D Max: | 42.455 | at alpha= | 5.5 | deg
Re: | 50000 |  |  | Cd Min: | 0.02043 | at alpha= | -4.5 | deg
Mach: | 0.1 |  |  | Cl=0 at alpha= | -4.871 | deg
|  |  |  | @ Cl=0.1, Cd= | 0.02416
|  |  |  | @ Cl=0.4, Cd= | 0.022148
|  |  |  | @ Cl=0.6, Cd= | 0.020915
alpha (deg) | Cl | Cd | Cm | Cl/Cd
-20 | -0.619 | 0.30446 | -0.022 | -2.032
-19.5 | -0.635 | 0.28285 | -0.022 | -2.244
-19 | -0.65 | 0.26548 | -0.023 | -2.448
-18.5 | -0.664 | 0.25066 | -0.023 | -2.647
-18 | -0.676 | 0.2274 | -0.024 | -2.971
-17.5 | -0.686 | 0.21155 | -0.025 | -3.242
-17 | -0.694 | 0.19731 | -0.025 | -3.516
-16.5 | -0.699 | 0.19139 | -0.025 | -3.653
-16 | -0.702 | 0.17232 | -0.026 | -4.074
-15.5 | -0.702 | 0.16151 | -0.027 | -4.345
-15 | -0.7 | 0.15201 | -0.037 | -4.605
-14.5 | -0.693 | 0.1439 | -0.038 | -4.819
-14 | -0.683 | 0.13402 | -0.039 | -5.098
-13.5 | -0.669 | 0.12443 | -0.04 | -5.38
-13 | -0.652 | 0.1171 | -0.042 | -5.572
-12.5 | -0.632 | 0.10967 | -0.043 | -5.758
-12 | -0.607 | 0.10109 | -0.044 | -6.002
-11.5 | -0.577 | 0.09906 | -0.04 | -5.828
-11 | -0.546 | 0.09207 | -0.04 | -5.931
-10.5 | -0.512 | 0.08635 | -0.041 | -5.926
-10 | -0.475 | 0.08114 | -0.042 | -5.85
-9.5 | -0.435 | 0.07601 | -0.043 | -5.727
-9 | -0.393 | 0.07209 | -0.044 | -5.445
-8.5 | -0.348 | 0.06716 | -0.045 | -5.186
-8 | -0.303 | 0.06296 | -0.046 | -4.81
-7.5 | -0.256 | 0.05956 | -0.048 | -4.304
-7 | -0.209 | 0.05615 | -0.05 | -3.724
-6.5 | -0.161 | 0.05304 | -0.052 | -3.038
-6 | -0.113 | 0.04992 | -0.056 | -2.255
-5.5 | -0.074 | 0.02291 | -0.103 | -3.251
-5 | -0.016 | 0.02229 | -0.104 | -0.705
-4.5 | 0.046 | 0.02043 | -0.11 | 2.236
-4 | 0.099 | 0.02417 | -0.1 | 4.113
-3.5 | 0.158 | 0.02357 | -0.102 | 6.685
-3 | 0.216 | 0.02304 | -0.103 | 9.385
-2.5 | 0.276 | 0.02261 | -0.104 | 12.205
-2 | 0.335 | 0.02236 | -0.106 | 14.999
-1.5 | 0.395 | 0.02216 | -0.107 | 17.844
-1 | 0.456 | 0.02201 | -0.109 | 20.722
-0.5 | 0.517 | 0.022 | -0.11 | 23.485
0 | 0.59 | 0.02101 | -0.111 | 28.095
0.5 | 0.65 | 0.02044 | -0.113 | 31.811
1 | 0.71 | 0.02121 | -0.114 | 33.471
1.5 | 0.769 | 0.02217 | -0.12 | 34.691
2 | 0.828 | 0.02267 | -0.121 | 36.52
2.5 | 0.887 | 0.02321 | -0.122 | 38.209
3 | 0.945 | 0.02382 | -0.122 | 39.681
3.5 | 1.003 | 0.02453 | -0.123 | 40.907
4 | 1.054 | 0.02528 | -0.123 | 41.695
4.5 | 1.106 | 0.0262 | -0.123 | 42.234
5 | 1.158 | 0.0273 | -0.124 | 42.411
5.5 | 1.208 | 0.02845 | -0.124 | 42.455
6 | 1.257 | 0.02963 | -0.124 | 42.418
6.5 | 1.303 | 0.03104 | -0.124 | 41.969
7 | 1.346 | 0.03262 | -0.124 | 41.264
7.5 | 1.388 | 0.03427 | -0.124 | 40.52
8 | 1.484 | 0.03718 | -0.131 | 39.907
8.5 | 1.525 | 0.03898 | -0.131 | 39.132
9 | 1.564 | 0.04095 | -0.132 | 38.197
9.5 | 1.595 | 0.04298 | -0.132 | 37.121
10 | 1.622 | 0.04507 | -0.132 | 35.985
10.5 | 1.392 | 0.0822 | -0.067 | 16.937
11 | 1.407 | 0.08813 | -0.058 | 15.968
11.5 | 1.422 | 0.09466 | -0.058 | 15.026
12 | 1.432 | 0.10119 | -0.054 | 14.156
12.5 | 1.439 | 0.10902 | -0.052 | 13.198
13 | 1.441 | 0.11765 | -0.05 | 12.25
13.5 | 1.436 | 0.12615 | -0.051 | 11.387
14 | 1.426 | 0.13661 | -0.051 | 10.438
14.5 | 1.41 | 0.14525 | -0.048 | 9.708
15 | 1.391 | 0.15524 | -0.049 | 8.958

## 4. Re 50k Mach 0.10 (2)
BIGFOIL.COM POLAR EXPORT
NACA64A617
NACA64A617 |  |  |  | Cl Max: | 1.2435 | at alpha= | 14.5 | deg
XFOIL ncrit=9 |  |  |  | L/D Max: | 19.3159 | at alpha= | 13 | deg
Re: | 50000 |  |  | Cd Min: | 0.24021 | at alpha= | 19.5 | deg
Mach: | 0.1 |  |  | Cl=0 at alpha= | 2.9328 | deg
|  |  |  | @ Cl=0.1, Cd= | 0.062719
|  |  |  | @ Cl=0.4, Cd= | 0.089899
|  |  |  | @ Cl=0.6, Cd= | 0.11585
alpha (deg) | Cl | Cd | Cm | Cl/Cd
-11 | -0.367 | 0.14107 | -0.0293 | -2.6015
-10.5 | -0.3876 | 0.13845 | -0.0261 | -2.7996
-10 | -0.3866 | 0.13368 | -0.0226 | -2.892
-9.5 | -0.383 | 0.12907 | -0.019 | -2.9674
-9 | -0.3896 | 0.12525 | -0.0153 | -3.1106
-8.5 | -0.3996 | 0.1214 | -0.0116 | -3.2916
-8 | -0.4126 | 0.11763 | -0.0078 | -3.5076
-7.5 | -0.6052 | 0.09609 | -0.0223 | -6.2983
-7 | -0.728 | 0.07425 | -0.0296 | -9.8047
-6.5 | -0.7351 | 0.06578 | -0.0275 | -11.1751
-6 | -0.7374 | 0.05734 | -0.025 | -12.8601
-5.5 | -0.7212 | 0.05212 | -0.0215 | -13.8373
-5 | -0.6964 | 0.04771 | -0.0185 | -14.5965
-4.5 | -0.6681 | 0.04473 | -0.0154 | -14.9363
-4 | -0.6363 | 0.0421 | -0.0122 | -15.114
-3.5 | -0.6022 | 0.04024 | -0.0095 | -14.9652
-3 | -0.5672 | 0.03863 | -0.0068 | -14.6829
-2.5 | -0.5325 | 0.03724 | -0.004 | -14.2991
-2 | -0.522 | 0.0361 | 0.0063 | -14.4598
-1.5 | -0.5247 | 0.03774 | 0.0214 | -13.903
-1 | -0.5053 | 0.03827 | 0.03 | -13.2036
-0.5 | -0.2623 | 0.04702 | -0.0025 | -5.5785
0 | -0.1971 | 0.04893 | -0.0116 | -4.0282
0.5 | -0.2091 | 0.04672 | -0.0062 | -4.4756
1 | -0.1969 | 0.04605 | -0.0044 | -4.2758
1.5 | -0.1527 | 0.04799 | -0.0079 | -3.1819
2 | -0.0981 | 0.05076 | -0.013 | -1.9326
2.5 | -0.0451 | 0.05358 | -0.0175 | -0.84173
3 | 0.007 | 0.05663 | -0.0216 | 0.12361
3.5 | 0.0563 | 0.05975 | -0.025 | 0.94226
4 | 0.1031 | 0.06293 | -0.0279 | 1.6383
4.5 | 0.1483 | 0.06621 | -0.0305 | 2.2398
5 | 0.1921 | 0.06962 | -0.0329 | 2.7593
5.5 | 0.2346 | 0.07319 | -0.0351 | 3.2054
6 | 0.2802 | 0.07726 | -0.0378 | 3.6267
7 | 0.3513 | 0.08466 | -0.0405 | 4.1495
7.5 | 0.3922 | 0.08888 | -0.0427 | 4.4127
8 | 0.4252 | 0.09319 | -0.0439 | 4.5627
9.5 | 0.5207 | 0.10639 | -0.0473 | 4.8943
10 | 0.5522 | 0.11115 | -0.0483 | 4.9681
10.5 | 0.6006 | 0.11591 | -0.0498 | 5.1816
11 | 0.7122 | 0.10933 | -0.0457 | 6.5142
13 | 1.1775 | 0.06096 | -0.0198 | 19.3159
13.5 | 1.2066 | 0.0639 | -0.0162 | 18.8826
14 | 1.2317 | 0.06862 | -0.0137 | 17.9496
14.5 | 1.2435 | 0.07471 | -0.0116 | 16.6444
15 | 1.2353 | 0.08249 | -0.0098 | 14.9751
15.5 | 1.2362 | 0.09037 | -0.0087 | 13.6793
16 | 1.1738 | 0.10336 | -0.0098 | 11.3564
17 | 0.8787 | 0.18354 | -0.0524 | 4.7875
18 | 0.8316 | 0.21622 | -0.075 | 3.8461
18.5 | 0.8443 | 0.22327 | -0.0784 | 3.7815
19 | 0.8625 | 0.23089 | -0.0812 | 3.7355
19.5 | 0.8888 | 0.24021 | -0.083 | 3.7001

## 5. Re 50k Mach 0.25 (1)
BIGFOIL.COM POLAR EXPORT
NACA64A617
NACA64A617 |  |  |  | Cl Max: | 1.61 | at alpha= | 9.5 | deg
JavaFoil+Calcfoil stall+Eppler ext transition |  |  |  | L/D Max: | 41.598 | at alpha= | 5 | deg
Re: | 50000 |  |  | Cd Min: | 0.02055 | at alpha= | -4 | deg
Mach: | 0.25 |  |  | Cl=0 at alpha= | -4.8689 | deg
|  |  |  | @ Cl=0.1, Cd= | 0.020847
|  |  |  | @ Cl=0.4, Cd= | 0.022737
|  |  |  | @ Cl=0.6, Cd= | 0.021566
alpha (deg) | Cl | Cd | Cm | Cl/Cd
-18.5 | -0.346 | 0.42493 | -0.026 | -0.814
-18 | -0.394 | 0.35768 | -0.025 | -1.101
-17.5 | -0.438 | 0.30727 | -0.025 | -1.424
-17 | -0.477 | 0.29408 | -0.025 | -1.623
-16.5 | -0.513 | 0.24245 | -0.025 | -2.115
-16 | -0.543 | 0.22198 | -0.025 | -2.448
-15.5 | -0.569 | 0.20308 | -0.024 | -2.802
-15 | -0.589 | 0.18236 | -0.025 | -3.232
-14.5 | -0.604 | 0.16825 | -0.026 | -3.589
-14 | -0.613 | 0.15352 | -0.027 | -3.99
-13.5 | -0.615 | 0.13528 | -0.028 | -4.548
-13 | -0.614 | 0.12709 | -0.041 | -4.829
-12.5 | -0.605 | 0.11631 | -0.043 | -5.198
-12 | -0.59 | 0.10756 | -0.044 | -5.483
-11.5 | -0.569 | 0.10106 | -0.045 | -5.634
-11 | -0.543 | 0.09818 | -0.041 | -5.528
-10.5 | -0.513 | 0.09034 | -0.042 | -5.675
-10 | -0.479 | 0.0848 | -0.043 | -5.644
-9.5 | -0.441 | 0.07794 | -0.044 | -5.658
-9 | -0.399 | 0.07399 | -0.044 | -5.392
-8.5 | -0.355 | 0.06846 | -0.046 | -5.183
-8 | -0.309 | 0.06444 | -0.047 | -4.795
-7.5 | -0.262 | 0.0607 | -0.049 | -4.318
-7 | -0.214 | 0.05721 | -0.05 | -3.74
-6.5 | -0.165 | 0.05385 | -0.052 | -3.063
-6 | -0.115 | 0.05071 | -0.056 | -2.273
-5.5 | -0.065 | 0.04677 | -0.065 | -1.394
-5 | -0.016 | 0.02288 | -0.107 | -0.702
-4.5 | 0.045 | 0.02233 | -0.108 | 2.018
-4 | 0.111 | 0.02055 | -0.114 | 5.396
-3.5 | 0.161 | 0.02419 | -0.104 | 6.67
-3 | 0.222 | 0.02364 | -0.105 | 9.373
-2.5 | 0.283 | 0.02325 | -0.107 | 12.156
-2 | 0.344 | 0.02293 | -0.108 | 14.988
-1.5 | 0.405 | 0.02272 | -0.11 | 17.832
-1 | 0.467 | 0.02264 | -0.111 | 20.639
-0.5 | 0.529 | 0.02258 | -0.112 | 23.449
0 | 0.606 | 0.02148 | -0.114 | 28.213
0.5 | 0.667 | 0.02188 | -0.115 | 30.506
1 | 0.728 | 0.0218 | -0.116 | 33.413
1.5 | 0.789 | 0.02232 | -0.118 | 35.37
2 | 0.85 | 0.02331 | -0.124 | 36.457
2.5 | 0.91 | 0.02392 | -0.125 | 38.042
3 | 0.97 | 0.02461 | -0.125 | 39.42
3.5 | 1.028 | 0.02538 | -0.126 | 40.522
4 | 1.078 | 0.02628 | -0.126 | 41.018
4.5 | 1.131 | 0.02732 | -0.126 | 41.398
5 | 1.184 | 0.02846 | -0.126 | 41.598
5.5 | 1.235 | 0.02972 | -0.127 | 41.553
6 | 1.284 | 0.03112 | -0.127 | 41.244
6.5 | 1.33 | 0.03265 | -0.127 | 40.727
7 | 1.373 | 0.03438 | -0.127 | 39.947
7.5 | 1.415 | 0.03622 | -0.127 | 39.076
8 | 1.513 | 0.03928 | -0.134 | 38.509
8.5 | 1.551 | 0.04155 | -0.134 | 37.336
9 | 1.584 | 0.04375 | -0.135 | 36.219
9.5 | 1.61 | 0.04612 | -0.135 | 34.914
10 | 1.387 | 0.07924 | -0.075 | 17.508
10.5 | 1.394 | 0.08601 | -0.059 | 16.208
11 | 1.404 | 0.09292 | -0.058 | 15.106
11.5 | 1.406 | 0.10046 | -0.052 | 13.997
12 | 1.404 | 0.11092 | -0.052 | 12.655
12.5 | 1.394 | 0.12036 | -0.051 | 11.582
13 | 1.377 | 0.12887 | -0.051 | 10.689
13.5 | 1.349 | 0.13897 | -0.049 | 9.704
14 | 1.31 | 0.1505 | -0.048 | 8.704
14.5 | 1.263 | 0.1661 | -0.048 | 7.607

## 6. Re 50k Mach 0.25 (2)
BIGFOIL.COM POLAR EXPORT
NACA64A617
NACA64A617 |  |  |  | Cl Max: | 1.1858 | at alpha= | 14 | deg
XFOIL ncrit=9 |  |  |  | L/D Max: | 16.028 | at alpha= | 13.5 | deg
Re: | 50000 |  |  | Cd Min: | 0.23591 | at alpha= | 19 | deg
Mach: | 0.25 |  |  | Cl=0 at alpha= | 2.967 | deg
|  |  |  | @ Cl=0.1, Cd= | 0.064273
|  |  |  | @ Cl=0.4, Cd= | 0.091983
|  |  |  | @ Cl=0.6, Cd= | 0.11207
alpha (deg) | Cl | Cd | Cm | Cl/Cd
-10.5 | -0.3751 | 0.14128 | -0.0263 | -2.655
-10 | -0.3756 | 0.13677 | -0.0229 | -2.7462
-9.5 | -0.3767 | 0.1325 | -0.0193 | -2.843
-9 | -0.3849 | 0.12872 | -0.0158 | -2.9902
-8.5 | -0.396 | 0.1249 | -0.0123 | -3.1705
-8 | -0.4116 | 0.12125 | -0.0086 | -3.3946
-7.5 | -0.5439 | 0.10172 | -0.0231 | -5.347
-7 | -0.7082 | 0.08196 | -0.0307 | -8.6408
-6.5 | -0.7182 | 0.07411 | -0.0284 | -9.691
-6 | -0.7321 | 0.06525 | -0.0267 | -11.2199
-5.5 | -0.7336 | 0.05712 | -0.0244 | -12.8431
-5 | -0.7144 | 0.05186 | -0.0212 | -13.7755
-4.5 | -0.6887 | 0.04815 | -0.018 | -14.3032
-4 | -0.659 | 0.04489 | -0.0146 | -14.6803
-3.5 | -0.6256 | 0.04241 | -0.0117 | -14.7512
-3 | -0.589 | 0.04055 | -0.0089 | -14.5253
-2.5 | -0.5531 | 0.03912 | -0.0058 | -14.1385
-2 | -0.5149 | 0.03736 | -0.0037 | -13.7821
-1.5 | -0.5237 | 0.03814 | 0.0136 | -13.731
-1 | -0.5155 | 0.0393 | 0.0263 | -13.117
-0.5 | -0.4768 | 0.03979 | 0.0314 | -11.9829
0 | -0.1921 | 0.05118 | -0.0132 | -3.7534
0.5 | -0.2039 | 0.04904 | -0.0077 | -4.1578
1 | -0.2028 | 0.04754 | -0.004 | -4.2659
1.5 | -0.1608 | 0.04904 | -0.0074 | -3.279
2 | -0.1057 | 0.05173 | -0.0126 | -2.0433
2.5 | -0.0509 | 0.05471 | -0.0173 | -0.93036
3 | 0.0036 | 0.05797 | -0.0217 | 0.062101
3.5 | 0.0543 | 0.06117 | -0.0253 | 0.88769
4 | 0.1026 | 0.06445 | -0.0284 | 1.5919
4.5 | 0.1498 | 0.0679 | -0.0312 | 2.2062
5 | 0.1962 | 0.07161 | -0.0339 | 2.7398
5.5 | 0.2418 | 0.0756 | -0.0366 | 3.1984
6 | 0.2816 | 0.07936 | -0.0383 | 3.5484
6.5 | 0.3104 | 0.082 | -0.0384 | 3.7854
7 | 0.3549 | 0.08643 | -0.041 | 4.1062
7.5 | 0.3906 | 0.09078 | -0.0426 | 4.3027
8.5 | 0.4553 | 0.09906 | -0.0447 | 4.5962
9 | 0.4971 | 0.10441 | -0.0469 | 4.761
9.5 | 0.5332 | 0.10928 | -0.0483 | 4.8792
10 | 0.5588 | 0.11356 | -0.0485 | 4.9207
10.5 | 0.6604 | 0.10989 | -0.0456 | 6.0096
11 | 0.7102 | 0.11177 | -0.0447 | 6.3541
11.5 | 0.7804 | 0.11117 | -0.0428 | 7.0199
12 | 0.797 | 0.11419 | -0.0409 | 6.9796
12.5 | 0.84 | 0.11398 | -0.0377 | 7.3697
13 | 0.8983 | 0.11039 | -0.0325 | 8.1375
13.5 | 1.1694 | 0.07296 | -0.0123 | 16.028
14 | 1.1858 | 0.07848 | -0.0099 | 15.1096
14.5 | 1.1762 | 0.08685 | -0.0088 | 13.5429
15 | 1.1066 | 0.10201 | -0.0116 | 10.848
16 | 0.9009 | 0.16157 | -0.0414 | 5.5759
16.5 | 0.8831 | 0.17755 | -0.0494 | 4.9738
17.5 | 0.8359 | 0.21447 | -0.0737 | 3.8975
18 | 0.843 | 0.22077 | -0.0777 | 3.8185
18.5 | 0.8556 | 0.22794 | -0.0815 | 3.7536
19 | 0.8753 | 0.23591 | -0.0845 | 3.7103

## 7. Re 50k Mach 0.50 (1)
BIGFOIL.COM POLAR EXPORT
NACA64A617
NACA64A617 |  |  |  | Cl Max: | 1.578 | at alpha= | 8 | deg
JavaFoil+Calcfoil stall+Eppler ext transition |  |  |  | L/D Max: | 38.029 | at alpha= | 3.5 | deg
Re: | 50000 |  |  | Cd Min: | 0.02379 | at alpha= | 0 | deg
Mach: | 0.5 |  |  | Cl=0 at alpha= | -4.8846 | deg
|  |  |  | @ Cl=0.1, Cd= | 0.024499
|  |  |  | @ Cl=0.4, Cd= | 0.025554
|  |  |  | @ Cl=0.6, Cd= | 0.025123
alpha (deg) | Cl | Cd | Cm | Cl/Cd
-20 | -0.86 | 0.43904 | -0.051 | -1.96
-19.5 | -0.833 | 0.42393 | -0.052 | -1.964
-19 | -0.805 | 0.42328 | -0.053 | -1.902
-18.5 | -0.777 | 0.41473 | -0.053 | -1.874
-18 | -0.747 | 0.3864 | -0.051 | -1.933
-17.5 | -0.719 | 0.38711 | -0.051 | -1.857
-17 | -0.691 | 0.3754 | -0.052 | -1.841
-16.5 | -0.663 | 0.38766 | -0.052 | -1.71
-16 | -0.635 | 0.35246 | -0.053 | -1.802
-15.5 | -0.605 | 0.35419 | -0.05 | -1.709
-15 | -0.577 | 0.3392 | -0.05 | -1.701
-14.5 | -0.549 | 0.33763 | -0.05 | -1.626
-14 | -0.521 | 0.32264 | -0.051 | -1.614
-13.5 | -0.492 | 0.29848 | -0.051 | -1.65
-13 | -0.463 | 0.27599 | -0.048 | -1.678
-12.5 | -0.435 | 0.26361 | -0.048 | -1.649
-12 | -0.407 | 0.25914 | -0.048 | -1.569
-11.5 | -0.378 | 0.25524 | -0.049 | -1.482
-11 | -0.349 | 0.24509 | -0.043 | -1.424
-10.5 | -0.321 | 0.22867 | -0.044 | -1.403
-10 | -0.292 | 0.17209 | -0.033 | -1.696
-9.5 | -0.294 | 0.13882 | -0.031 | -2.12
-9 | -0.379 | 0.093 | -0.052 | -4.075
-8.5 | -0.358 | 0.08574 | -0.048 | -4.181
-8 | -0.323 | 0.07692 | -0.049 | -4.203
-7.5 | -0.28 | 0.0686 | -0.05 | -4.082
-7 | -0.232 | 0.0631 | -0.052 | -3.674
-6.5 | -0.18 | 0.05817 | -0.055 | -3.103
-6 | -0.127 | 0.05449 | -0.057 | -2.327
-5.5 | -0.072 | 0.05149 | -0.061 | -1.389
-5 | -0.015 | 0.04777 | -0.069 | -0.317
-4.5 | 0.05 | 0.02497 | -0.118 | 1.983
-4 | 0.118 | 0.02433 | -0.12 | 4.841
-3.5 | 0.178 | 0.02688 | -0.114 | 6.636
-3 | 0.245 | 0.02635 | -0.115 | 9.291
-2.5 | 0.312 | 0.02596 | -0.117 | 12.037
-2 | 0.38 | 0.02561 | -0.119 | 14.836
-1.5 | 0.448 | 0.02542 | -0.12 | 17.622
-1 | 0.516 | 0.02532 | -0.122 | 20.4
-0.5 | 0.585 | 0.02539 | -0.123 | 23.057
0 | 0.675 | 0.02379 | -0.125 | 28.366
0.5 | 0.743 | 0.02433 | -0.126 | 30.526
1 | 0.81 | 0.02497 | -0.127 | 32.454
1.5 | 0.878 | 0.02569 | -0.129 | 34.169
2 | 0.942 | 0.0265 | -0.13 | 35.559
2.5 | 1.006 | 0.02692 | -0.131 | 37.37
3 | 1.069 | 0.0284 | -0.131 | 37.634
3.5 | 1.132 | 0.02975 | -0.138 | 38.029
4 | 1.182 | 0.03113 | -0.138 | 37.977
4.5 | 1.24 | 0.0327 | -0.138 | 37.932
5 | 1.296 | 0.03439 | -0.138 | 37.681
5.5 | 1.349 | 0.03628 | -0.138 | 37.182
6 | 1.398 | 0.03842 | -0.138 | 36.385
6.5 | 1.439 | 0.0409 | -0.138 | 35.194
7 | 1.538 | 0.04561 | -0.146 | 33.717
7.5 | 1.565 | 0.04927 | -0.147 | 31.768
8 | 1.578 | 0.05303 | -0.147 | 29.755
8.5 | 1.336 | 0.07834 | -0.065 | 17.055
9 | 1.298 | 0.09027 | -0.056 | 14.379
9.5 | 1.14 | 0.11713 | -0.051 | 9.737
10 | 0.834 | 0.19627 | -0.051 | 4.247
10.5 | 0.862 | 0.22835 | -0.061 | 3.774
11 | 0.889 | 0.25066 | -0.06 | 3.545
11.5 | 0.917 | 0.26169 | -0.069 | 3.505
12 | 0.944 | 0.28097 | -0.07 | 3.361
12.5 | 0.972 | 0.29669 | -0.073 | 3.275
13 | 1 | 0.31492 | -0.077 | 3.175

## 8. Re 50k Mach 0.50 (2)
BIGFOIL.COM POLAR EXPORT
NACA64A617
NACA64A617 |  |  |  | Cl Max: | 0.9804 | at alpha= | 20 | deg
XFOIL ncrit=9 |  |  |  | L/D Max: | 5.9342 | at alpha= | 11.5 | deg
Re: | 50000 |  |  | Cd Min: | 0.27624 | at alpha= | 20 | deg
Mach: | 0.5 |  |  | Cl=0 at alpha= | 3.2519 | deg
|  |  |  | @ Cl=0.1, Cd= | 0.071153
|  |  |  | @ Cl=0.4, Cd= | 0.099062
|  |  |  | @ Cl=0.6, Cd= | 0.11372
alpha (deg) | Cl | Cd | Cm | Cl/Cd
-20 | -0.431 | 0.25375 | -0.047 | -1.6985
-19.5 | -0.4004 | 0.23891 | -0.0471 | -1.6759
-19 | -0.3911 | 0.23501 | -0.0493 | -1.6642
-18.5 | -0.3825 | 0.22976 | -0.0509 | -1.6648
-18 | -0.3652 | 0.22227 | -0.0509 | -1.643
-17.5 | -0.3779 | 0.22519 | -0.0529 | -1.6781
-17 | -0.3483 | 0.21178 | -0.0512 | -1.6446
-16.5 | -0.3609 | 0.2128 | -0.052 | -1.696
-16 | -0.3378 | 0.20212 | -0.05 | -1.6713
-15.5 | -0.3464 | 0.20026 | -0.0497 | -1.7298
-15 | -0.3337 | 0.19335 | -0.0476 | -1.7259
-14.5 | -0.3316 | 0.18835 | -0.046 | -1.7606
-14 | -0.3539 | 0.1893 | -0.045 | -1.8695
-13.5 | -0.332 | 0.17994 | -0.0423 | -1.8451
-13 | -0.3325 | 0.17516 | -0.0402 | -1.8983
-12.5 | -0.3428 | 0.17216 | -0.0381 | -1.9912
-12 | -0.3582 | 0.17058 | -0.0355 | -2.0999
-11.5 | -0.3475 | 0.16392 | -0.0326 | -2.1199
-11 | -0.3449 | 0.15869 | -0.0298 | -2.1734
-10.5 | -0.3516 | 0.15477 | -0.027 | -2.2718
-10 | -0.3562 | 0.15081 | -0.0238 | -2.3619
-9.5 | -0.3627 | 0.14688 | -0.0208 | -2.4694
-8.5 | -0.3941 | 0.14032 | -0.0145 | -2.8086
-8 | -0.3904 | 0.13511 | -0.0117 | -2.8895
-7 | -0.5279 | 0.11067 | -0.0282 | -4.77
-6.5 | -0.5387 | 0.10436 | -0.0259 | -5.1619
-5.5 | -0.6638 | 0.08551 | -0.0273 | -7.7628
-5 | -0.6998 | 0.0771 | -0.0258 | -9.0765
-4.5 | -0.7218 | 0.06869 | -0.0245 | -10.5081
-4 | -0.7236 | 0.06117 | -0.0228 | -11.8293
-3.5 | -0.7094 | 0.055 | -0.0204 | -12.8982
-3 | -0.6803 | 0.05075 | -0.0171 | -13.4049
-2.5 | -0.6448 | 0.04732 | -0.0137 | -13.6264
-2 | -0.6044 | 0.04507 | -0.0102 | -13.4103
-1.5 | -0.5632 | 0.04345 | -0.0065 | -12.962
-1 | -0.5201 | 0.04179 | -0.0037 | -12.4456
-0.5 | -0.5232 | 0.04341 | 0.0155 | -12.0525
0 | -0.5111 | 0.04447 | 0.0302 | -11.4931
0.5 | -0.2536 | 0.05465 | -0.0011 | -4.6404
1 | -0.1838 | 0.05699 | -0.0102 | -3.2251
1.5 | -0.1579 | 0.05698 | -0.0109 | -2.7711
2 | -0.126 | 0.05759 | -0.0121 | -2.1879
2.5 | -0.0793 | 0.05977 | -0.0153 | -1.3268
3 | -0.0269 | 0.06271 | -0.0191 | -0.42896
3.5 | 0.0265 | 0.06597 | -0.0229 | 0.4017
4 | 0.0802 | 0.06965 | -0.0266 | 1.1515
4.5 | 0.1333 | 0.07368 | -0.0302 | 1.8092
5 | 0.1762 | 0.07692 | -0.0321 | 2.2907
5.5 | 0.2127 | 0.07969 | -0.033 | 2.6691
6 | 0.2594 | 0.0838 | -0.0355 | 3.0955
6.5 | 0.3155 | 0.08959 | -0.0396 | 3.5216
7 | 0.3408 | 0.09229 | -0.0392 | 3.6927
7.5 | 0.3895 | 0.09787 | -0.0421 | 3.9798
8 | 0.4309 | 0.10257 | -0.0439 | 4.201
8.5 | 0.4612 | 0.10678 | -0.0445 | 4.3192
9 | 0.5128 | 0.11278 | -0.047 | 4.5469
9.5 | 0.5777 | 0.11206 | -0.0442 | 5.1553
10 | 0.623 | 0.11543 | -0.0438 | 5.3972
10.5 | 0.6606 | 0.11948 | -0.0437 | 5.529
11 | 0.6962 | 0.12333 | -0.0431 | 5.645
11.5 | 0.7489 | 0.1262 | -0.0419 | 5.9342
12 | 0.7589 | 0.13175 | -0.042 | 5.7602
12.5 | 0.7818 | 0.13699 | -0.0419 | 5.707
13 | 0.7972 | 0.14365 | -0.0429 | 5.5496
13.5 | 0.8151 | 0.15056 | -0.0441 | 5.4138
14 | 0.8193 | 0.15962 | -0.0475 | 5.1328
15 | 0.837 | 0.17819 | -0.0553 | 4.6972
15.5 | 0.8535 | 0.1874 | -0.0589 | 4.5544
16 | 0.8571 | 0.19806 | -0.0651 | 4.3275
16.5 | 0.8703 | 0.20886 | -0.0705 | 4.1669
17.5 | 0.8944 | 0.23733 | -0.0862 | 3.7686
18 | 0.9001 | 0.24249 | -0.092 | 3.7119
18.5 | 0.9225 | 0.25211 | -0.0962 | 3.6591
19 | 0.9525 | 0.26367 | -0.0992 | 3.6125
19.5 | 0.9631 | 0.26839 | -0.105 | 3.5884
20 | 0.9804 | 0.27624 | -0.1102 | 3.5491

## 9. Re 100k Mach 0.00 (1)
BIGFOIL.COM POLAR EXPORT
NACA64A617
NACA64A617 |  |  |  | Cl Max: | 1.684 | at alpha= | 11.5 | deg
JavaFoil+Calcfoil stall+Eppler ext transition |  |  |  | L/D Max: | 60.9 | at alpha= | 6.5 | deg
Re: | 100000 |  |  | Cd Min: | 0.01467 | at alpha= | -2 | deg
Mach: | 0 |  |  | Cl=0 at alpha= | -4.8689 | deg
|  |  |  | @ Cl=0.1, Cd= | 0.016759
|  |  |  | @ Cl=0.4, Cd= | 0.014753
|  |  |  | @ Cl=0.6, Cd= | 0.015597
alpha (deg) | Cl | Cd | Cm | Cl/Cd
-20 | -0.662 | 0.24764 | -0.023 | -2.674
-19.5 | -0.675 | 0.23257 | -0.023 | -2.903
-19 | -0.687 | 0.21868 | -0.024 | -3.141
-18.5 | -0.697 | 0.20448 | -0.024 | -3.41
-18 | -0.708 | 0.19465 | -0.036 | -3.638
-17.5 | -0.713 | 0.17839 | -0.026 | -3.997
-17 | -0.72 | 0.17088 | -0.037 | -4.213
-16.5 | -0.723 | 0.16163 | -0.038 | -4.47
-16 | -0.722 | 0.15151 | -0.038 | -4.765
-15.5 | -0.719 | 0.14575 | -0.039 | -4.934
-15 | -0.713 | 0.13696 | -0.04 | -5.209
-14.5 | -0.704 | 0.12509 | -0.041 | -5.632
-14 | -0.692 | 0.11874 | -0.042 | -5.829
-13.5 | -0.676 | 0.11109 | -0.043 | -6.089
-13 | -0.658 | 0.1037 | -0.045 | -6.342
-12.5 | -0.635 | 0.09743 | -0.046 | -6.521
-12 | -0.61 | 0.09001 | -0.048 | -6.776
-11.5 | -0.578 | 0.08795 | -0.041 | -6.573
-11 | -0.546 | 0.08287 | -0.041 | -6.589
-10.5 | -0.511 | 0.07731 | -0.042 | -6.612
-10 | -0.474 | 0.07287 | -0.043 | -6.503
-9.5 | -0.434 | 0.0688 | -0.043 | -6.309
-9 | -0.391 | 0.06476 | -0.045 | -6.046
-8.5 | -0.347 | 0.06059 | -0.047 | -5.731
-8 | -0.302 | 0.05699 | -0.049 | -5.299
-7.5 | -0.256 | 0.05377 | -0.051 | -4.756
-7 | -0.209 | 0.05028 | -0.055 | -4.157
-6.5 | -0.19 | 0.01948 | -0.101 | -9.749
-6 | -0.137 | 0.01657 | -0.106 | -8.238
-5.5 | -0.078 | 0.0168 | -0.109 | -4.624
-5 | -0.016 | 0.01642 | -0.109 | -0.992
-4.5 | 0.045 | 0.01618 | -0.11 | 2.81
-4 | 0.102 | 0.01678 | -0.104 | 6.054
-3.5 | 0.161 | 0.01635 | -0.106 | 9.855
-3 | 0.222 | 0.01594 | -0.108 | 13.896
-2.5 | 0.283 | 0.01469 | -0.109 | 19.261
-2 | 0.357 | 0.01467 | -0.115 | 24.315
-1.5 | 0.419 | 0.01479 | -0.116 | 28.324
-1 | 0.481 | 0.01496 | -0.117 | 32.15
-0.5 | 0.543 | 0.01513 | -0.118 | 35.879
0 | 0.594 | 0.01557 | -0.119 | 38.17
0.5 | 0.655 | 0.01584 | -0.12 | 41.318
1 | 0.715 | 0.01612 | -0.12 | 44.324
1.5 | 0.775 | 0.01648 | -0.121 | 47.003
2 | 0.834 | 0.01679 | -0.122 | 49.691
2.5 | 0.893 | 0.01721 | -0.123 | 51.902
3 | 0.951 | 0.01764 | -0.123 | 53.94
3.5 | 1.01 | 0.01812 | -0.124 | 55.73
4 | 1.062 | 0.01861 | -0.125 | 57.089
4.5 | 1.119 | 0.01919 | -0.125 | 58.3
5 | 1.175 | 0.01978 | -0.126 | 59.389
5.5 | 1.229 | 0.02039 | -0.127 | 60.285
6 | 1.282 | 0.02108 | -0.127 | 60.813
6.5 | 1.332 | 0.02187 | -0.128 | 60.9
7 | 1.38 | 0.02275 | -0.128 | 60.657
7.5 | 1.426 | 0.02377 | -0.129 | 60.003
8 | 1.483 | 0.03075 | -0.131 | 48.23
8.5 | 1.526 | 0.03255 | -0.131 | 46.869
9 | 1.565 | 0.0343 | -0.132 | 45.635
9.5 | 1.601 | 0.03614 | -0.132 | 44.298
10 | 1.631 | 0.03794 | -0.133 | 42.99
10.5 | 1.655 | 0.03999 | -0.133 | 41.392
11 | 1.673 | 0.04216 | -0.133 | 39.696
11.5 | 1.684 | 0.04442 | -0.133 | 37.902
12 | 1.44 | 0.09126 | -0.066 | 15.775
12.5 | 1.446 | 0.09786 | -0.061 | 14.78
13 | 1.449 | 0.10443 | -0.056 | 13.877
13.5 | 1.447 | 0.11044 | -0.054 | 13.101
14 | 1.439 | 0.11855 | -0.053 | 12.141
14.5 | 1.427 | 0.12476 | -0.051 | 11.44
15 | 1.412 | 0.13528 | -0.052 | 10.436
15.5 | 1.392 | 0.14605 | -0.051 | 9.532
16 | 1.369 | 0.15515 | -0.051 | 8.826
16.5 | 1.343 | 0.16554 | -0.052 | 8.115

## 10. Re 100k Mach 0.00 (2)
BIGFOIL.COM POLAR EXPORT
NACA64A617
NACA64A617 |  |  |  | Cl Max: | 1.323 | at alpha= | 17 | deg
XFOIL ncrit=9 |  |  |  | L/D Max: | 34.3701 | at alpha= | 10.5 | deg
Re: | 100000 |  |  | Cd Min: | 0.19848 | at alpha= | 20 | deg
Mach: | 0 |  |  | Cl=0 at alpha= | 1.0157 | deg
|  |  |  | @ Cl=0.1, Cd= | 0.039719
|  |  |  | @ Cl=0.4, Cd= | 0.048115
|  |  |  | @ Cl=0.6, Cd= | 0.056197
alpha (deg) | Cl | Cd | Cm | Cl/Cd
-13 | -0.4115 | 0.15089 | -0.0452 | -2.7272
-12.5 | -0.3789 | 0.14389 | -0.0395 | -2.6333
-12 | -0.3937 | 0.13993 | -0.0383 | -2.8135
-11.5 | -0.4087 | 0.13463 | -0.0368 | -3.0357
-11 | -0.4132 | 0.13087 | -0.0339 | -3.1573
-10.5 | -0.4573 | 0.12515 | -0.0347 | -3.654
-10 | -0.4704 | 0.11693 | -0.0463 | -4.0229
-9.5 | -0.3987 | 0.10998 | -0.047 | -3.6252
-9 | -0.3751 | 0.10225 | -0.0533 | -3.6685
-8.5 | -0.3679 | 0.09463 | -0.0585 | -3.8878
-8 | -0.6186 | 0.05793 | -0.0701 | -10.6784
-7.5 | -0.6145 | 0.04987 | -0.0665 | -12.322
-7 | -0.5871 | 0.046 | -0.0632 | -12.763
-6.5 | -0.5552 | 0.04178 | -0.0606 | -13.2887
-6 | -0.5103 | 0.03939 | -0.0599 | -12.9551
-5 | -0.4082 | 0.03545 | -0.059 | -11.5148
-4.5 | -0.3701 | 0.03424 | -0.0563 | -10.809
-4 | -0.3242 | 0.033 | -0.0548 | -9.8242
-3.5 | -0.2961 | 0.0316 | -0.0503 | -9.3703
-3 | -0.3016 | 0.031 | -0.0387 | -9.729
-2 | -0.228 | 0.03341 | -0.0291 | -6.8243
-1.5 | -0.2154 | 0.03448 | -0.0218 | -6.2471
-1 | -0.1954 | 0.03553 | -0.0157 | -5.4996
-0.5 | -0.1563 | 0.03583 | -0.0114 | -4.3623
0 | -0.1352 | 0.03677 | -0.0075 | -3.6769
0.5 | -0.0528 | 0.03713 | -0.0137 | -1.422
1 | -0.0029 | 0.03871 | -0.0172 | -0.074916
1.5 | 0.0897 | 0.03945 | -0.026 | 2.2738
2 | 0.1742 | 0.04166 | -0.037 | 4.1815
2.5 | 0.3118 | 0.0427 | -0.0545 | 7.3021
3.5 | 0.3805 | 0.04713 | -0.0554 | 8.0734
4 | 0.4203 | 0.04914 | -0.056 | 8.5531
4.5 | 0.449 | 0.05162 | -0.0551 | 8.6982
5.5 | 0.5575 | 0.05436 | -0.0573 | 10.2557
6 | 0.5966 | 0.05601 | -0.0566 | 10.6517
6.5 | 0.6324 | 0.05798 | -0.0557 | 10.9072
7 | 0.6739 | 0.05951 | -0.055 | 11.3241
7.5 | 0.722 | 0.06035 | -0.0544 | 11.9635
8 | 0.7748 | 0.06054 | -0.0538 | 12.7981
8.5 | 0.8333 | 0.05983 | -0.0531 | 13.9278
10 | 1.1694 | 0.03803 | -0.0554 | 30.7494
10.5 | 1.2222 | 0.03556 | -0.0526 | 34.3701
11.5 | 1.2333 | 0.03861 | -0.041 | 31.9425
12 | 1.2216 | 0.04249 | -0.0349 | 28.7503
12.5 | 1.1972 | 0.04862 | -0.0298 | 24.6236
13 | 1.187 | 0.05414 | -0.0261 | 21.9246
13.5 | 1.1896 | 0.05879 | -0.0233 | 20.2347
14 | 1.2045 | 0.06251 | -0.021 | 19.2689
14.5 | 1.227 | 0.06576 | -0.0189 | 18.6588
15 | 1.2506 | 0.06915 | -0.0172 | 18.0853
15.5 | 1.2798 | 0.07274 | -0.0155 | 17.5942
16 | 1.3121 | 0.07676 | -0.0141 | 17.0935
16.5 | 1.3077 | 0.08331 | -0.0129 | 15.6968
17 | 1.323 | 0.08885 | -0.0121 | 14.8903
17.5 | 1.2963 | 0.09843 | -0.0123 | 13.1698
18 | 1.2556 | 0.10969 | -0.0143 | 11.4468
18.5 | 1.2025 | 0.1237 | -0.0194 | 9.7211
19 | 1.1474 | 0.14035 | -0.0276 | 8.1753
20 | 0.6229 | 0.19848 | -0.0506 | 3.1384

## 11. Re 100k Mach 0.10 (1)
BIGFOIL.COM POLAR EXPORT
NACA64A617
NACA64A617 |  |  |  | Cl Max: | 1.682 | at alpha= | 11.5 | deg
JavaFoil+Calcfoil stall+Eppler ext transition |  |  |  | L/D Max: | 60.659 | at alpha= | 6 | deg
Re: | 100000 |  |  | Cd Min: | 0.01474 | at alpha= | -2 | deg
Mach: | 0.1 |  |  | Cl=0 at alpha= | -4.871 | deg
|  |  |  | @ Cl=0.1, Cd= | 0.016856
|  |  |  | @ Cl=0.4, Cd= | 0.014819
|  |  |  | @ Cl=0.6, Cd= | 0.015644
alpha (deg) | Cl | Cd | Cm | Cl/Cd
-20 | -0.619 | 0.2611 | -0.023 | -2.37
-19.5 | -0.635 | 0.23944 | -0.023 | -2.651
-19 | -0.65 | 0.23 | -0.024 | -2.826
-18.5 | -0.664 | 0.21353 | -0.024 | -3.107
-18 | -0.676 | 0.19511 | -0.025 | -3.463
-17.5 | -0.686 | 0.18484 | -0.026 | -3.71
-17 | -0.694 | 0.1736 | -0.026 | -3.997
-16.5 | -0.699 | 0.16492 | -0.026 | -4.24
-16 | -0.704 | 0.15773 | -0.038 | -4.463
-15.5 | -0.704 | 0.14551 | -0.038 | -4.838
-15 | -0.701 | 0.13937 | -0.04 | -5.028
-14.5 | -0.694 | 0.12856 | -0.041 | -5.4
-14 | -0.684 | 0.11893 | -0.042 | -5.753
-13.5 | -0.671 | 0.11228 | -0.043 | -5.972
-13 | -0.653 | 0.10506 | -0.045 | -6.218
-12.5 | -0.633 | 0.09772 | -0.046 | -6.473
-12 | -0.608 | 0.09114 | -0.048 | -6.674
-11.5 | -0.577 | 0.08837 | -0.041 | -6.534
-11 | -0.546 | 0.08331 | -0.041 | -6.556
-10.5 | -0.512 | 0.07818 | -0.042 | -6.547
-10 | -0.475 | 0.07317 | -0.043 | -6.489
-9.5 | -0.436 | 0.06857 | -0.045 | -6.351
-9 | -0.393 | 0.06496 | -0.045 | -6.046
-8.5 | -0.349 | 0.06085 | -0.047 | -5.729
-8 | -0.303 | 0.05714 | -0.049 | -5.305
-7.5 | -0.257 | 0.05401 | -0.05 | -4.752
-7 | -0.21 | 0.0505 | -0.055 | -4.154
-6.5 | -0.191 | 0.01972 | -0.102 | -9.661
-6 | -0.134 | 0.0188 | -0.103 | -7.111
-5.5 | -0.078 | 0.01684 | -0.109 | -4.636
-5 | -0.016 | 0.01644 | -0.11 | -0.996
-4.5 | 0.046 | 0.01621 | -0.111 | 2.818
-4 | 0.102 | 0.01688 | -0.105 | 6.042
-3.5 | 0.162 | 0.01644 | -0.106 | 9.841
-3 | 0.222 | 0.01606 | -0.108 | 13.841
-2.5 | 0.284 | 0.01577 | -0.11 | 18.018
-2 | 0.359 | 0.01474 | -0.116 | 24.329
-1.5 | 0.421 | 0.01486 | -0.117 | 28.331
-1 | 0.483 | 0.01499 | -0.118 | 32.255
-0.5 | 0.546 | 0.01522 | -0.118 | 35.866
0 | 0.597 | 0.01563 | -0.119 | 38.217
0.5 | 0.658 | 0.01591 | -0.12 | 41.346
1 | 0.718 | 0.0162 | -0.121 | 44.339
1.5 | 0.778 | 0.01654 | -0.122 | 47.048
2 | 0.838 | 0.01687 | -0.122 | 49.671
2.5 | 0.897 | 0.01729 | -0.123 | 51.873
3 | 0.956 | 0.01774 | -0.124 | 53.867
3.5 | 1.015 | 0.01821 | -0.124 | 55.703
4 | 1.067 | 0.01871 | -0.125 | 57.046
4.5 | 1.124 | 0.01931 | -0.126 | 58.215
5 | 1.18 | 0.01989 | -0.126 | 59.312
5.5 | 1.234 | 0.02052 | -0.127 | 60.161
6 | 1.287 | 0.02123 | -0.128 | 60.659
6.5 | 1.338 | 0.02205 | -0.128 | 60.654
7 | 1.385 | 0.02299 | -0.129 | 60.269
7.5 | 1.431 | 0.02403 | -0.129 | 59.542
8 | 1.489 | 0.03106 | -0.131 | 47.935
8.5 | 1.531 | 0.03292 | -0.132 | 46.505
9 | 1.57 | 0.03476 | -0.132 | 45.175
9.5 | 1.605 | 0.03654 | -0.133 | 43.924
10 | 1.634 | 0.03845 | -0.133 | 42.507
10.5 | 1.656 | 0.04054 | -0.133 | 40.853
11 | 1.673 | 0.04269 | -0.134 | 39.184
11.5 | 1.682 | 0.04529 | -0.133 | 37.141
12 | 1.436 | 0.0921 | -0.063 | 15.588
12.5 | 1.441 | 0.09853 | -0.059 | 14.625
13 | 1.442 | 0.10543 | -0.054 | 13.678
13.5 | 1.437 | 0.11239 | -0.053 | 12.786
14 | 1.426 | 0.12028 | -0.053 | 11.858
14.5 | 1.41 | 0.12998 | -0.05 | 10.852
15 | 1.391 | 0.13746 | -0.051 | 10.119
15.5 | 1.367 | 0.14396 | -0.051 | 9.498
16 | 1.34 | 0.1589 | -0.051 | 8.431
16.5 | 1.309 | 0.16513 | -0.051 | 7.928

## 12. Re 100k Mach 0.10 (2)
BIGFOIL.COM POLAR EXPORT
NACA64A617
NACA64A617 |  |  |  | Cl Max: | 1.3037 | at alpha= | 16 | deg
XFOIL ncrit=9 |  |  |  | L/D Max: | 33.4446 | at alpha= | 11 | deg
Re: | 100000 |  |  | Cd Min: | 0.23809 | at alpha= | 20 | deg
Mach: | 0.1 |  |  | Cl=0 at alpha= | 1.0389 | deg
|  |  |  | @ Cl=0.1, Cd= | 0.039837
|  |  |  | @ Cl=0.4, Cd= | 0.048629
|  |  |  | @ Cl=0.6, Cd= | 0.055937
alpha (deg) | Cl | Cd | Cm | Cl/Cd
-2 | -0.237 | 0.03359 | -0.0285 | -7.0557
-1.5 | -0.2132 | 0.03457 | -0.0226 | -6.1672
-1 | -0.1972 | 0.03567 | -0.016 | -5.5285
-0.5 | -0.1548 | 0.03596 | -0.0118 | -4.3048
0 | -0.1373 | 0.03694 | -0.0074 | -3.7168
1 | -0.0076 | 0.0389 | -0.0166 | -0.19537
1.5 | 0.0902 | 0.03954 | -0.0259 | 2.2812
2 | 0.1664 | 0.04185 | -0.0357 | 3.9761
2.5 | 0.3103 | 0.04279 | -0.0538 | 7.2517
3 | 0.3257 | 0.04581 | -0.053 | 7.1098
3.5 | 0.3667 | 0.04781 | -0.054 | 7.6699
4 | 0.4236 | 0.04921 | -0.0561 | 8.608
4.5 | 0.45 | 0.05177 | -0.0551 | 8.6923
5.5 | 0.5541 | 0.05482 | -0.0569 | 10.1076
6 | 0.6026 | 0.056 | -0.0568 | 10.7607
6.5 | 0.6381 | 0.05797 | -0.0559 | 11.0074
7 | 0.6799 | 0.05947 | -0.0552 | 11.4327
7.5 | 0.7287 | 0.06026 | -0.0546 | 12.0926
8 | 0.7822 | 0.06038 | -0.0539 | 12.9546
8.5 | 0.8023 | 0.06269 | -0.0513 | 12.7979
9 | 0.9034 | 0.05804 | -0.0521 | 15.5651
10.5 | 1.2146 | 0.03651 | -0.0509 | 33.2676
11 | 1.2321 | 0.03684 | -0.0456 | 33.4446
11.5 | 1.2264 | 0.03969 | -0.0396 | 30.8995
12 | 1.2139 | 0.04379 | -0.0336 | 27.7209
12.5 | 1.1906 | 0.04998 | -0.0287 | 23.8215
13 | 1.1829 | 0.05536 | -0.0252 | 21.3674
13.5 | 1.1882 | 0.05976 | -0.0225 | 19.8829
14 | 1.2031 | 0.06363 | -0.0202 | 18.9077
14.5 | 1.2288 | 0.06664 | -0.0181 | 18.4394
15 | 1.2626 | 0.06952 | -0.0162 | 18.1617
15.5 | 1.2775 | 0.07428 | -0.0146 | 17.1984
16 | 1.3037 | 0.07889 | -0.0132 | 16.5255
16.5 | 1.2939 | 0.0861 | -0.0122 | 15.0279
17 | 1.2929 | 0.0928 | -0.0119 | 13.9321
17.5 | 1.2802 | 0.10177 | -0.0122 | 12.5793
18 | 1.2382 | 0.11351 | -0.015 | 10.9083
18.5 | 1.1851 | 0.12802 | -0.0209 | 9.2571
19 | 0.9911 | 0.18076 | -0.0536 | 5.483
19.5 | 0.9101 | 0.22891 | -0.0813 | 3.9758
20 | 0.9417 | 0.23809 | -0.0813 | 3.9552

## 13. Re 100k Mach 0.25 (1)
BIGFOIL.COM POLAR EXPORT
NACA64A617
NACA64A617 |  |  |  | Cl Max: | 1.655 | at alpha= | 10.5 | deg
JavaFoil+Calcfoil stall+Eppler ext transition |  |  |  | L/D Max: | 59.445 | at alpha= | 6 | deg
Re: | 100000 |  |  | Cd Min: | 0.01503 | at alpha= | -2 | deg
Mach: | 0.25 |  |  | Cl=0 at alpha= | -4.8672 | deg
|  |  |  | @ Cl=0.1, Cd= | 0.01627
|  |  |  | @ Cl=0.4, Cd= | 0.015084
|  |  |  | @ Cl=0.6, Cd= | 0.015858
alpha (deg) | Cl | Cd | Cm | Cl/Cd
-18.5 | -0.346 | 0.27773 | -0.034 | -1.247
-18 | -0.394 | 0.28952 | -0.026 | -1.361
-17.5 | -0.438 | 0.25324 | -0.026 | -1.729
-17 | -0.477 | 0.23605 | -0.025 | -2.022
-16.5 | -0.513 | 0.20778 | -0.026 | -2.468
-16 | -0.543 | 0.18277 | -0.026 | -2.973
-15.5 | -0.569 | 0.1744 | -0.025 | -3.263
-15 | -0.589 | 0.15923 | -0.026 | -3.701
-14.5 | -0.604 | 0.14332 | -0.027 | -4.214
-14 | -0.613 | 0.13316 | -0.028 | -4.601
-13.5 | -0.618 | 0.1233 | -0.042 | -5.009
-13 | -0.614 | 0.11495 | -0.044 | -5.344
-12.5 | -0.605 | 0.10686 | -0.045 | -5.665
-12 | -0.59 | 0.09908 | -0.046 | -5.958
-11.5 | -0.57 | 0.09 | -0.048 | -6.337
-11 | -0.543 | 0.08724 | -0.042 | -6.222
-10.5 | -0.513 | 0.08073 | -0.042 | -6.351
-10 | -0.479 | 0.07575 | -0.044 | -6.319
-9.5 | -0.441 | 0.07026 | -0.045 | -6.278
-9 | -0.399 | 0.06651 | -0.045 | -6
-8.5 | -0.355 | 0.06186 | -0.048 | -5.74
-8 | -0.309 | 0.0583 | -0.049 | -5.305
-7.5 | -0.262 | 0.05478 | -0.051 | -4.789
-7 | -0.214 | 0.0515 | -0.054 | -4.163
-6.5 | -0.166 | 0.04789 | -0.06 | -3.464
-6 | -0.137 | 0.01946 | -0.106 | -7.018
-5.5 | -0.079 | 0.01715 | -0.11 | -4.601
-5 | -0.017 | 0.01685 | -0.113 | -0.997
-4.5 | 0.047 | 0.01651 | -0.114 | 2.841
-4 | 0.111 | 0.01622 | -0.115 | 6.838
-3.5 | 0.165 | 0.017 | -0.109 | 9.732
-3 | 0.227 | 0.0166 | -0.11 | 13.701
-2.5 | 0.29 | 0.01632 | -0.112 | 17.797
-2 | 0.368 | 0.01503 | -0.119 | 24.505
-1.5 | 0.433 | 0.01514 | -0.12 | 28.573
-1 | 0.497 | 0.01533 | -0.121 | 32.4
-0.5 | 0.561 | 0.01552 | -0.122 | 36.142
0 | 0.613 | 0.01597 | -0.122 | 38.377
0.5 | 0.675 | 0.01628 | -0.123 | 41.477
1 | 0.737 | 0.0166 | -0.124 | 44.407
1.5 | 0.799 | 0.01694 | -0.125 | 47.143
2 | 0.859 | 0.01735 | -0.126 | 49.529
2.5 | 0.92 | 0.01784 | -0.126 | 51.562
3 | 0.981 | 0.0183 | -0.127 | 53.598
3.5 | 1.041 | 0.01885 | -0.128 | 55.228
4 | 1.095 | 0.01932 | -0.128 | 56.665
4.5 | 1.152 | 0.02 | -0.129 | 57.627
5 | 1.21 | 0.02065 | -0.13 | 58.583
5.5 | 1.265 | 0.02137 | -0.13 | 59.208
6 | 1.318 | 0.02217 | -0.131 | 59.445
6.5 | 1.368 | 0.02311 | -0.131 | 59.225
7 | 1.414 | 0.02425 | -0.132 | 58.334
7.5 | 1.456 | 0.02551 | -0.132 | 57.071
8 | 1.519 | 0.03308 | -0.135 | 45.903
8.5 | 1.558 | 0.03528 | -0.135 | 44.164
9 | 1.594 | 0.03723 | -0.136 | 42.827
9.5 | 1.623 | 0.03925 | -0.136 | 41.358
10 | 1.643 | 0.04162 | -0.136 | 39.47
10.5 | 1.655 | 0.04396 | -0.136 | 37.641
11 | 1.417 | 0.08308 | -0.079 | 17.06
11.5 | 1.408 | 0.09102 | -0.058 | 15.467
12 | 1.404 | 0.09746 | -0.055 | 14.411
12.5 | 1.394 | 0.10397 | -0.052 | 13.41
13 | 1.378 | 0.11428 | -0.053 | 12.056
13.5 | 1.349 | 0.12282 | -0.051 | 10.982
14 | 1.31 | 0.13403 | -0.05 | 9.776
14.5 | 1.264 | 0.14593 | -0.05 | 8.66
15 | 1.209 | 0.15258 | -0.048 | 7.925
15.5 | 1.148 | 0.17529 | -0.048 | 6.548

## 14. Re 100k Mach 0.25 (2)
BIGFOIL.COM POLAR EXPORT
NACA64A617
NACA64A617 |  |  |  | Cl Max: | 1.251 | at alpha= | 16 | deg
XFOIL ncrit=9 |  |  |  | L/D Max: | 26.6636 | at alpha= | 10.5 | deg
Re: | 100000 |  |  | Cd Min: | 0.24481 | at alpha= | 20 | deg
Mach: | 0.25 |  |  | Cl=0 at alpha= | 1.1793 | deg
|  |  |  | @ Cl=0.1, Cd= | 0.042017
|  |  |  | @ Cl=0.4, Cd= | 0.051624
|  |  |  | @ Cl=0.6, Cd= | 0.060342
alpha (deg) | Cl | Cd | Cm | Cl/Cd
-12 | -0.3965 | 0.14553 | -0.0389 | -2.7245
-11.5 | -0.3929 | 0.14 | -0.0356 | -2.8064
-11 | -0.4121 | 0.13637 | -0.0343 | -3.0219
-10.5 | -0.397 | 0.12875 | -0.0379 | -3.0835
-10 | -0.3968 | 0.11997 | -0.0482 | -3.3075
-9.5 | -0.386 | 0.11225 | -0.0552 | -3.4388
-9 | -0.3884 | 0.10483 | -0.0622 | -3.705
-8.5 | -0.5748 | 0.07347 | -0.0783 | -7.8236
-8 | -0.5684 | 0.0652 | -0.0783 | -8.7178
-7.5 | -0.5844 | 0.05727 | -0.0752 | -10.2043
-7 | -0.589 | 0.05011 | -0.0702 | -11.7541
-6.5 | -0.5443 | 0.04496 | -0.0701 | -12.1063
-6 | -0.5129 | 0.04214 | -0.0668 | -12.1713
-5.5 | -0.4762 | 0.03975 | -0.0637 | -11.9799
-5 | -0.4275 | 0.03748 | -0.0622 | -11.4061
-4.5 | -0.3685 | 0.03577 | -0.0624 | -10.3019
-4 | -0.3371 | 0.03463 | -0.0582 | -9.7343
-3.5 | -0.3094 | 0.03383 | -0.0534 | -9.1457
-3 | -0.2822 | 0.03123 | -0.0477 | -9.0362
-2.5 | -0.2782 | 0.03268 | -0.0369 | -8.5129
-2 | -0.2592 | 0.03412 | -0.0292 | -7.5967
-1.5 | -0.2201 | 0.03527 | -0.0247 | -6.2404
-1 | -0.1998 | 0.03636 | -0.0182 | -5.495
-0.5 | -0.1802 | 0.03725 | -0.0113 | -4.8376
0 | -0.1416 | 0.03771 | -0.0079 | -3.755
0.5 | -0.0979 | 0.0387 | -0.0085 | -2.5297
1 | -0.0213 | 0.0397 | -0.0146 | -0.53652
1.5 | 0.0381 | 0.04128 | -0.0193 | 0.92297
2 | 0.1397 | 0.04249 | -0.0302 | 3.2878
2.5 | 0.2387 | 0.04521 | -0.0442 | 5.2798
3 | 0.3369 | 0.04639 | -0.0534 | 7.2623
3.5 | 0.3537 | 0.04917 | -0.0521 | 7.1934
4 | 0.3894 | 0.05154 | -0.0524 | 7.5553
4.5 | 0.4699 | 0.05218 | -0.0562 | 9.0054
5 | 0.4952 | 0.05484 | -0.0548 | 9.0299
5.5 | 0.5278 | 0.05726 | -0.054 | 9.2176
6 | 0.5718 | 0.05896 | -0.0537 | 9.6981
6.5 | 0.612 | 0.06093 | -0.0531 | 10.0443
7 | 0.6586 | 0.06237 | -0.0527 | 10.5596
7.5 | 0.7103 | 0.06322 | -0.0522 | 11.2354
8 | 0.7668 | 0.0634 | -0.0516 | 12.0946
8.5 | 0.8129 | 0.06394 | -0.0501 | 12.7135
9 | 0.8476 | 0.06505 | -0.0479 | 13.03
9.5 | 0.9792 | 0.05632 | -0.0477 | 17.3864
10 | 1.0764 | 0.04904 | -0.0453 | 21.9494
10.5 | 1.1588 | 0.04346 | -0.0427 | 26.6636
11.5 | 1.1972 | 0.04513 | -0.0329 | 26.5278
12 | 1.1793 | 0.05061 | -0.0278 | 23.3017
12.5 | 1.1659 | 0.05652 | -0.0241 | 20.6281
13 | 1.1691 | 0.06122 | -0.0211 | 19.0967
13.5 | 1.1797 | 0.0656 | -0.0186 | 17.9832
14 | 1.2015 | 0.06924 | -0.0161 | 17.3527
14.5 | 1.2239 | 0.07326 | -0.014 | 16.7063
15 | 1.2411 | 0.07807 | -0.0123 | 15.8973
15.5 | 1.2448 | 0.08456 | -0.0112 | 14.7209
16 | 1.251 | 0.0913 | -0.0103 | 13.7021
16.5 | 1.2122 | 0.10255 | -0.0123 | 11.8206
17 | 1.1655 | 0.11603 | -0.0168 | 10.0448
17.5 | 1.1094 | 0.13281 | -0.0249 | 8.3533
18 | 1.0492 | 0.15343 | -0.037 | 6.8383
18.5 | 0.9025 | 0.21869 | -0.0759 | 4.1268
19 | 0.9154 | 0.22787 | -0.0798 | 4.0172
19.5 | 0.9202 | 0.23482 | -0.0856 | 3.9187
20 | 0.9531 | 0.24481 | -0.0858 | 3.8932

## 15. Re 100k Mach 0.50 (1)
BIGFOIL.COM POLAR EXPORT
NACA64A617
NACA64A617 |  |  |  | Cl Max: | 1.589 | at alpha= | 8 | deg
JavaFoil+Calcfoil stall+Eppler ext transition |  |  |  | L/D Max: | 54.035 | at alpha= | 4.5 | deg
Re: | 100000 |  |  | Cd Min: | 0.01741 | at alpha= | -0.5 | deg
Mach: | 0.5 |  |  | Cl=0 at alpha= | -4.8677 | deg
|  |  |  | @ Cl=0.1, Cd= | 0.019396
|  |  |  | @ Cl=0.4, Cd= | 0.018365
|  |  |  | @ Cl=0.6, Cd= | 0.01742
alpha (deg) | Cl | Cd | Cm | Cl/Cd
-20 | -0.86 | 0.33924 | -0.052 | -2.536
-19.5 | -0.833 | 0.33025 | -0.053 | -2.521
-19 | -0.805 | 0.32717 | -0.053 | -2.46
-18.5 | -0.777 | 0.3206 | -0.053 | -2.424
-18 | -0.747 | 0.31507 | -0.051 | -2.371
-17.5 | -0.719 | 0.29745 | -0.051 | -2.417
-17 | -0.691 | 0.30416 | -0.052 | -2.272
-16.5 | -0.663 | 0.2953 | -0.052 | -2.245
-16 | -0.635 | 0.28655 | -0.053 | -2.216
-15.5 | -0.605 | 0.26524 | -0.05 | -2.282
-15 | -0.577 | 0.27237 | -0.05 | -2.118
-14.5 | -0.549 | 0.25622 | -0.051 | -2.142
-14 | -0.521 | 0.2445 | -0.051 | -2.13
-13.5 | -0.493 | 0.24015 | -0.052 | -2.051
-13 | -0.463 | 0.21768 | -0.048 | -2.128
-12.5 | -0.435 | 0.21025 | -0.048 | -2.068
-12 | -0.407 | 0.20615 | -0.049 | -1.972
-11.5 | -0.378 | 0.20249 | -0.049 | -1.868
-11 | -0.349 | 0.19136 | -0.044 | -1.824
-10.5 | -0.321 | 0.17911 | -0.045 | -1.791
-10 | -0.292 | 0.13633 | -0.034 | -2.141
-9.5 | -0.294 | 0.11616 | -0.033 | -2.533
-9 | -0.379 | 0.08033 | -0.053 | -4.72
-8.5 | -0.359 | 0.07451 | -0.048 | -4.812
-8 | -0.323 | 0.0666 | -0.05 | -4.855
-7.5 | -0.28 | 0.06095 | -0.051 | -4.595
-7 | -0.232 | 0.05609 | -0.054 | -4.135
-6.5 | -0.181 | 0.05196 | -0.058 | -3.476
-6 | -0.127 | 0.04874 | -0.062 | -2.608
-5.5 | -0.072 | 0.04522 | -0.07 | -1.591
-5 | -0.018 | 0.0206 | -0.119 | -0.863
-4.5 | 0.05 | 0.01986 | -0.121 | 2.512
-4 | 0.119 | 0.01922 | -0.122 | 6.172
-3.5 | 0.182 | 0.01941 | -0.119 | 9.381
-3 | 0.25 | 0.01895 | -0.121 | 13.201
-2.5 | 0.32 | 0.01863 | -0.122 | 17.148
-2 | 0.389 | 0.01839 | -0.124 | 21.145
-1.5 | 0.459 | 0.01823 | -0.126 | 25.171
-1 | 0.53 | 0.01814 | -0.127 | 29.209
-0.5 | 0.601 | 0.01741 | -0.129 | 34.543
0 | 0.681 | 0.01769 | -0.136 | 38.516
0.5 | 0.75 | 0.01812 | -0.137 | 41.382
1 | 0.818 | 0.01855 | -0.138 | 44.117
1.5 | 0.887 | 0.01911 | -0.139 | 46.421
2 | 0.955 | 0.01961 | -0.139 | 48.71
2.5 | 1.023 | 0.02029 | -0.14 | 50.399
3 | 1.09 | 0.02099 | -0.141 | 51.939
3.5 | 1.157 | 0.02176 | -0.142 | 53.191
4 | 1.212 | 0.02263 | -0.142 | 53.589
4.5 | 1.275 | 0.02359 | -0.143 | 54.035
5 | 1.333 | 0.02476 | -0.143 | 53.836
5.5 | 1.386 | 0.02606 | -0.143 | 53.169
6 | 1.435 | 0.02761 | -0.143 | 51.976
6.5 | 1.477 | 0.02936 | -0.143 | 50.298
7 | 1.549 | 0.03824 | -0.148 | 40.51
7.5 | 1.576 | 0.04182 | -0.148 | 37.677
8 | 1.589 | 0.04542 | -0.148 | 34.986
8.5 | 1.579 | 0.04914 | -0.148 | 32.127
9 | 1.298 | 0.07802 | -0.059 | 16.644
9.5 | 1.141 | 0.09681 | -0.051 | 11.782
10 | 0.834 | 0.1551 | -0.052 | 5.375
10.5 | 0.862 | 0.1795 | -0.061 | 4.801
11 | 0.889 | 0.18895 | -0.06 | 4.703
11.5 | 0.917 | 0.20899 | -0.07 | 4.389
12 | 0.944 | 0.21149 | -0.07 | 4.465
12.5 | 0.972 | 0.22703 | -0.074 | 4.281
13 | 1 | 0.25175 | -0.077 | 3.971

## 16. Re 100k Mach 0.50 (2)
BIGFOIL.COM POLAR EXPORT
NACA64A617
NACA64A617 |  |  |  | Cl Max: | 1.1267 | at alpha= | 13 | deg
XFOIL ncrit=9 |  |  |  | L/D Max: | 16.9283 | at alpha= | 11 | deg
Re: | 100000 |  |  | Cd Min: | 0.226 | at alpha= | 18 | deg
Mach: | 0.5 |  |  | Cl=0 at alpha= | 1.9081 | deg
|  |  |  | @ Cl=0.1, Cd= | 0.049222
|  |  |  | @ Cl=0.4, Cd= | 0.058839
|  |  |  | @ Cl=0.6, Cd= | 0.070753
alpha (deg) | Cl | Cd | Cm | Cl/Cd
-11 | -0.3076 | 0.1439 | -0.053 | -2.1376
-10.5 | -0.3038 | 0.13683 | -0.0629 | -2.2203
-10 | -0.2977 | 0.13068 | -0.0698 | -2.2781
-9.5 | -0.2393 | 0.12135 | -0.0713 | -1.972
-9 | -0.2417 | 0.11438 | -0.077 | -2.1131
-8.5 | -0.2613 | 0.09685 | -0.0898 | -2.698
-8 | -0.295 | 0.08122 | -0.1034 | -3.6321
-7.5 | -0.3353 | 0.07188 | -0.1076 | -4.6647
-7 | -0.3989 | 0.0663 | -0.1033 | -6.0166
-6.5 | -0.449 | 0.06137 | -0.0962 | -7.3163
-6 | -0.4761 | 0.05601 | -0.0902 | -8.5003
-5.5 | -0.4682 | 0.05038 | -0.0866 | -9.2934
-5 | -0.4627 | 0.04671 | -0.0795 | -9.9058
-4.5 | -0.444 | 0.04387 | -0.0732 | -10.1208
-4 | -0.4068 | 0.04171 | -0.0688 | -9.7531
-3.5 | -0.3427 | 0.03937 | -0.0676 | -8.7046
-3 | -0.3219 | 0.03869 | -0.0605 | -8.32
-2.5 | -0.2941 | 0.03792 | -0.0542 | -7.7558
-2 | -0.2752 | 0.03594 | -0.0466 | -7.6572
-1.5 | -0.2763 | 0.03774 | -0.0335 | -7.3211
-1 | -0.2273 | 0.03945 | -0.027 | -5.7617
-0.5 | -0.2239 | 0.04105 | -0.0172 | -5.4543
0 | -0.1831 | 0.04207 | -0.0111 | -4.3523
0.5 | -0.1773 | 0.04305 | -0.0022 | -4.1185
1 | -0.1019 | 0.04388 | -0.0052 | -2.3222
1.5 | -0.0617 | 0.04554 | -0.0063 | -1.3549
2 | 0.0139 | 0.04718 | -0.012 | 0.29462
2.5 | 0.0936 | 0.04902 | -0.019 | 1.9094
3 | 0.1789 | 0.05171 | -0.0291 | 3.4597
4 | 0.3462 | 0.05691 | -0.0452 | 6.0833
4.5 | 0.4045 | 0.059 | -0.0475 | 6.8559
5 | 0.4502 | 0.06141 | -0.0481 | 7.3311
5.5 | 0.5014 | 0.06359 | -0.0487 | 7.8849
6 | 0.553 | 0.06575 | -0.049 | 8.4106
6.5 | 0.5665 | 0.06938 | -0.0469 | 8.1652
7 | 0.6153 | 0.07138 | -0.0465 | 8.6201
7.5 | 0.6713 | 0.07296 | -0.046 | 9.2009
8 | 0.7003 | 0.07582 | -0.0443 | 9.2363
8.5 | 0.7556 | 0.07684 | -0.043 | 9.8334
9 | 0.7884 | 0.0792 | -0.041 | 9.9545
9.5 | 0.8665 | 0.07709 | -0.0383 | 11.2401
10 | 0.922 | 0.0759 | -0.0347 | 12.1476
10.5 | 0.9826 | 0.07359 | -0.0302 | 13.3524
11 | 1.1 | 0.06498 | -0.0232 | 16.9283
11.5 | 1.1144 | 0.06859 | -0.0192 | 16.2473
12 | 1.1179 | 0.07406 | -0.0162 | 15.0945
12.5 | 1.1189 | 0.08041 | -0.0141 | 13.9149
13 | 1.1267 | 0.0864 | -0.0122 | 13.0405
13.5 | 1.1149 | 0.09523 | -0.0126 | 11.7074
14 | 1.0715 | 0.10902 | -0.0174 | 9.8285
14.5 | 1.0565 | 0.11943 | -0.0207 | 8.8462
15 | 0.9911 | 0.13984 | -0.0329 | 7.0874
15.5 | 0.9394 | 0.1622 | -0.047 | 5.7916
16 | 0.9223 | 0.17867 | -0.0568 | 5.162
16.5 | 0.9384 | 0.18678 | -0.06 | 5.0241
17 | 0.9321 | 0.20211 | -0.0695 | 4.6118
17.5 | 0.9381 | 0.21458 | -0.0767 | 4.3718
18 | 0.9485 | 0.226 | -0.0832 | 4.1969

## 17. Re 250k Mach 0.00 (1)
BIGFOIL.COM POLAR EXPORT
NACA64A617
NACA64A617 |  |  |  | Cl Max: | 1.719 | at alpha= | 12.5 | deg
JavaFoil+Calcfoil stall+Eppler ext transition |  |  |  | L/D Max: | 89.912 | at alpha= | 7 | deg
Re: | 250000 |  |  | Cd Min: | 0.01005 | at alpha= | -4 | deg
Mach: | 0 |  |  | Cl=0 at alpha= | -4.8689 | deg
|  |  |  | @ Cl=0.1, Cd= | 0.010295
|  |  |  | @ Cl=0.4, Cd= | 0.010634
|  |  |  | @ Cl=0.6, Cd= | 0.011143
alpha (deg) | Cl | Cd | Cm | Cl/Cd
-20 | -0.664 | 0.21176 | -0.035 | -3.137
-19.5 | -0.677 | 0.19914 | -0.036 | -3.402
-19 | -0.69 | 0.19287 | -0.037 | -3.575
-18.5 | -0.7 | 0.17945 | -0.038 | -3.902
-18 | -0.71 | 0.1655 | -0.04 | -4.287
-17.5 | -0.716 | 0.1574 | -0.04 | -4.552
-17 | -0.721 | 0.14923 | -0.041 | -4.835
-16.5 | -0.724 | 0.14173 | -0.042 | -5.109
-16 | -0.724 | 0.13526 | -0.042 | -5.35
-15.5 | -0.721 | 0.12912 | -0.043 | -5.583
-15 | -0.715 | 0.12102 | -0.044 | -5.909
-14.5 | -0.706 | 0.11301 | -0.045 | -6.248
-14 | -0.694 | 0.10499 | -0.047 | -6.614
-13.5 | -0.679 | 0.0992 | -0.049 | -6.844
-13 | -0.66 | 0.09297 | -0.05 | -7.101
-12.5 | -0.638 | 0.08772 | -0.051 | -7.27
-12 | -0.614 | 0.08044 | -0.055 | -7.629
-11.5 | -0.579 | 0.0788 | -0.044 | -7.346
-11 | -0.547 | 0.07412 | -0.045 | -7.377
-10.5 | -0.512 | 0.06975 | -0.045 | -7.34
-10 | -0.475 | 0.06555 | -0.048 | -7.245
-9.5 | -0.435 | 0.06201 | -0.049 | -7.017
-9 | -0.393 | 0.05794 | -0.052 | -6.782
-8.5 | -0.351 | 0.05253 | -0.06 | -6.683
-8 | -0.358 | 0.01735 | -0.1 | -20.615
-7.5 | -0.304 | 0.01627 | -0.101 | -18.704
-7 | -0.255 | 0.01368 | -0.106 | -18.654
-6.5 | -0.199 | 0.0134 | -0.108 | -14.845
-6 | -0.139 | 0.01309 | -0.109 | -10.59
-5.5 | -0.078 | 0.01275 | -0.11 | -6.093
-5 | -0.016 | 0.0125 | -0.111 | -1.303
-4.5 | 0.045 | 0.01222 | -0.112 | 3.718
-4 | 0.107 | 0.01005 | -0.113 | 10.694
-3.5 | 0.17 | 0.01013 | -0.114 | 16.745
-3 | 0.232 | 0.01019 | -0.115 | 22.756
-2.5 | 0.295 | 0.01037 | -0.116 | 28.404
-2 | 0.357 | 0.01053 | -0.117 | 33.891
-1.5 | 0.419 | 0.01068 | -0.118 | 39.21
-1 | 0.481 | 0.01081 | -0.118 | 44.504
-0.5 | 0.543 | 0.01093 | -0.119 | 49.665
0 | 0.599 | 0.01114 | -0.12 | 53.811
0.5 | 0.66 | 0.01133 | -0.121 | 58.25
1 | 0.721 | 0.01155 | -0.121 | 62.405
1.5 | 0.781 | 0.01177 | -0.122 | 66.388
2 | 0.841 | 0.01196 | -0.123 | 70.346
2.5 | 0.902 | 0.01228 | -0.124 | 73.413
3 | 0.962 | 0.01252 | -0.125 | 76.836
3.5 | 1.021 | 0.01285 | -0.125 | 79.517
4 | 1.075 | 0.01316 | -0.126 | 81.708
4.5 | 1.133 | 0.01346 | -0.127 | 84.169
5 | 1.19 | 0.01384 | -0.128 | 86.009
5.5 | 1.246 | 0.01421 | -0.128 | 87.659
6 | 1.3 | 0.01465 | -0.129 | 88.743
6.5 | 1.352 | 0.0151 | -0.13 | 89.506
7 | 1.402 | 0.01559 | -0.131 | 89.912
7.5 | 1.449 | 0.01622 | -0.131 | 89.325
8 | 1.489 | 0.02483 | -0.131 | 59.997
8.5 | 1.532 | 0.02661 | -0.132 | 57.578
9 | 1.572 | 0.02817 | -0.132 | 55.801
9.5 | 1.608 | 0.02976 | -0.133 | 54.025
10 | 1.639 | 0.03133 | -0.133 | 52.301
10.5 | 1.665 | 0.03294 | -0.134 | 50.553
11 | 1.687 | 0.03465 | -0.134 | 48.692
11.5 | 1.705 | 0.03639 | -0.135 | 46.843
12 | 1.715 | 0.03844 | -0.135 | 44.615
12.5 | 1.719 | 0.04075 | -0.135 | 42.182
13 | 1.718 | 0.0431 | -0.135 | 39.863
13.5 | 1.709 | 0.0458 | -0.135 | 37.308
14 | 1.687 | 0.04964 | -0.134 | 33.981
14.5 | 1.439 | 0.11178 | -0.076 | 12.874
15 | 1.423 | 0.11894 | -0.075 | 11.96
15.5 | 1.398 | 0.12842 | -0.068 | 10.885
16 | 1.374 | 0.13546 | -0.067 | 10.145
16.5 | 1.348 | 0.14458 | -0.067 | 9.325
17 | 1.317 | 0.15144 | -0.062 | 8.697
17.5 | 1.285 | 0.16023 | -0.059 | 8.02

## 18. Re 250k Mach 0.00 (2)
BIGFOIL.COM POLAR EXPORT
NACA64A617
NACA64A617 |  |  |  | Cl Max: | 1.3341 | at alpha= | 20 | deg
XFOIL ncrit=9 |  |  |  | L/D Max: | 81.5304 | at alpha= | 7.5 | deg
Re: | 250000 |  |  | Cd Min: | 0.16712 | at alpha= | -15.5 | deg
Mach: | 0 |  |  | Cl=0 at alpha= | -3.8579 | deg
|  |  |  | @ Cl=0.1, Cd= | 0.012574
|  |  |  | @ Cl=0.4, Cd= | 0.012936
|  |  |  | @ Cl=0.6, Cd= | 0.013337
alpha (deg) | Cl | Cd | Cm | Cl/Cd
-15.5 | -0.3726 | 0.16712 | -0.042 | -2.2295
-15 | -0.3767 | 0.16231 | -0.0413 | -2.3209
-14.5 | -0.3731 | 0.1524 | -0.0477 | -2.4482
-14 | -0.3458 | 0.14508 | -0.0542 | -2.3835
-13.5 | -0.3451 | 0.13299 | -0.0634 | -2.5949
-13 | -0.3083 | 0.12755 | -0.0676 | -2.4171
-12.5 | -0.3242 | 0.11285 | -0.0798 | -2.8728
-12 | -0.5109 | 0.06382 | -0.1146 | -8.0053
-11.5 | -0.5278 | 0.0541 | -0.1236 | -9.756
-10.5 | -0.5514 | 0.04178 | -0.1198 | -13.1977
-10 | -0.5433 | 0.03645 | -0.1159 | -14.9053
-9.5 | -0.5167 | 0.0322 | -0.1133 | -16.0466
-9 | -0.4529 | 0.02841 | -0.1168 | -15.9416
-8.5 | -0.3879 | 0.0259 | -0.12 | -14.9768
-7.5 | -0.261 | 0.02127 | -0.1246 | -12.2708
-7 | -0.2265 | 0.02017 | -0.1209 | -11.2295
-6.5 | -0.1798 | 0.01872 | -0.1198 | -9.6047
-6 | -0.1322 | 0.01738 | -0.1187 | -7.6064
-5.5 | -0.1021 | 0.01642 | -0.1141 | -6.218
-5 | -0.0601 | 0.01519 | -0.1118 | -3.9566
-4.5 | -0.0352 | 0.01325 | -0.1067 | -2.6566
-4 | -0.0129 | 0.01269 | -0.0998 | -1.0165
-3.5 | 0.0325 | 0.01267 | -0.0972 | 2.5651
-3 | 0.0977 | 0.01257 | -0.0987 | 7.7725
-2.5 | 0.1396 | 0.01265 | -0.0955 | 11.0356
-2 | 0.1909 | 0.01275 | -0.0942 | 14.9725
-1.5 | 0.2536 | 0.0129 | -0.0952 | 19.6589
-1 | 0.2961 | 0.01297 | -0.0924 | 22.8296
-0.5 | 0.3454 | 0.01297 | -0.0911 | 26.6307
0 | 0.4094 | 0.01293 | -0.0931 | 31.6628
0.5 | 0.4483 | 0.01301 | -0.0898 | 34.4581
1 | 0.4994 | 0.01309 | -0.089 | 38.1513
1.5 | 0.5533 | 0.01314 | -0.0889 | 42.1081
2 | 0.594 | 0.01333 | -0.0861 | 44.5611
2.5 | 0.658 | 0.0134 | -0.0881 | 49.1045
3 | 0.6929 | 0.01361 | -0.0842 | 50.9111
3.5 | 0.7617 | 0.01372 | -0.0873 | 55.5175
4 | 0.7962 | 0.01395 | -0.0835 | 57.0753
4.5 | 0.8678 | 0.01402 | -0.0873 | 61.8973
5 | 0.9437 | 0.01413 | -0.0924 | 66.787
5.5 | 1.0642 | 0.01434 | -0.1073 | 74.212
6 | 1.1518 | 0.01455 | -0.1149 | 79.1615
6.5 | 1.1874 | 0.01471 | -0.1112 | 80.7206
7 | 1.2195 | 0.01496 | -0.1066 | 81.5174
7.5 | 1.2466 | 0.01529 | -0.1012 | 81.5304
8 | 1.273 | 0.01565 | -0.0958 | 81.3419
8.5 | 1.292 | 0.01622 | -0.0893 | 79.6547
9 | 1.3074 | 0.01705 | -0.0827 | 76.6804
9.5 | 1.3147 | 0.01842 | -0.0753 | 71.3735
10 | 1.3095 | 0.02079 | -0.067 | 62.987
10.5 | 1.2886 | 0.02471 | -0.0581 | 52.1489
11 | 1.2686 | 0.02941 | -0.0509 | 43.135
11.5 | 1.2529 | 0.03453 | -0.0455 | 36.2844
12 | 1.2428 | 0.03974 | -0.0414 | 31.2733
12.5 | 1.2393 | 0.04474 | -0.0383 | 27.7
13 | 1.2416 | 0.04945 | -0.036 | 25.1082
13.5 | 1.2424 | 0.05452 | -0.034 | 22.788
14 | 1.2461 | 0.05945 | -0.0324 | 20.9605
14.5 | 1.2502 | 0.06445 | -0.031 | 19.398
15 | 1.2543 | 0.06955 | -0.0298 | 18.0345
15.5 | 1.2631 | 0.07425 | -0.0291 | 17.0114
16 | 1.272 | 0.07882 | -0.028 | 16.138
16.5 | 1.2813 | 0.08357 | -0.0277 | 15.3321
17 | 1.2918 | 0.08803 | -0.0269 | 14.6745
17.5 | 1.3006 | 0.09302 | -0.027 | 13.9819
18 | 1.3179 | 0.09623 | -0.0259 | 13.6953
18.5 | 1.3181 | 0.10271 | -0.0268 | 12.8332
19 | 1.3204 | 0.10882 | -0.0278 | 12.1338
19.5 | 1.3238 | 0.11473 | -0.0289 | 11.5384
20 | 1.3341 | 0.1191 | -0.029 | 11.2015

## 19. Re 250k Mach 0.10 (1)
BIGFOIL.COM POLAR EXPORT
NACA64A617
NACA64A617 |  |  |  | Cl Max: | 1.712 | at alpha= | 12.5 | deg
JavaFoil+Calcfoil stall+Eppler ext transition |  |  |  | L/D Max: | 89.32 | at alpha= | 7 | deg
Re: | 250000 |  |  | Cd Min: | 0.01007 | at alpha= | -4 | deg
Mach: | 0.1 |  |  | Cl=0 at alpha= | -4.871 | deg
|  |  |  | @ Cl=0.1, Cd= | 0.010356
|  |  |  | @ Cl=0.4, Cd= | 0.010656
|  |  |  | @ Cl=0.6, Cd= | 0.011172
alpha (deg) | Cl | Cd | Cm | Cl/Cd
-20 | -0.621 | 0.21761 | -0.035 | -2.852
-19.5 | -0.635 | 0.2028 | -0.025 | -3.131
-19 | -0.652 | 0.20093 | -0.037 | -3.246
-18.5 | -0.666 | 0.18405 | -0.037 | -3.618
-18 | -0.679 | 0.17329 | -0.039 | -3.917
-17.5 | -0.689 | 0.1638 | -0.04 | -4.207
-17 | -0.697 | 0.15315 | -0.041 | -4.552
-16.5 | -0.703 | 0.14593 | -0.041 | -4.814
-16 | -0.706 | 0.13754 | -0.042 | -5.129
-15.5 | -0.706 | 0.12852 | -0.043 | -5.49
-15 | -0.702 | 0.12174 | -0.044 | -5.769
-14.5 | -0.696 | 0.11455 | -0.045 | -6.075
-14 | -0.686 | 0.10681 | -0.047 | -6.426
-13.5 | -0.673 | 0.10048 | -0.048 | -6.696
-13 | -0.655 | 0.09385 | -0.05 | -6.984
-12.5 | -0.635 | 0.08803 | -0.051 | -7.213
-12 | -0.612 | 0.0813 | -0.054 | -7.522
-11.5 | -0.578 | 0.07905 | -0.044 | -7.313
-11 | -0.547 | 0.07442 | -0.044 | -7.347
-10.5 | -0.513 | 0.07028 | -0.045 | -7.293
-10 | -0.476 | 0.06603 | -0.048 | -7.207
-9.5 | -0.437 | 0.0616 | -0.05 | -7.089
-9 | -0.394 | 0.05837 | -0.052 | -6.752
-8.5 | -0.353 | 0.05216 | -0.062 | -6.767
-8 | -0.359 | 0.01756 | -0.1 | -20.425
-7.5 | -0.305 | 0.01642 | -0.102 | -18.596
-7 | -0.256 | 0.01378 | -0.106 | -18.581
-6.5 | -0.2 | 0.01357 | -0.109 | -14.727
-6 | -0.139 | 0.01312 | -0.11 | -10.615
-5.5 | -0.078 | 0.01287 | -0.111 | -6.064
-5 | -0.016 | 0.01252 | -0.112 | -1.308
-4.5 | 0.046 | 0.01229 | -0.113 | 3.715
-4 | 0.108 | 0.01007 | -0.114 | 10.721
-3.5 | 0.17 | 0.01016 | -0.115 | 16.782
-3 | 0.233 | 0.01024 | -0.116 | 22.754
-2.5 | 0.296 | 0.0104 | -0.117 | 28.48
-2 | 0.359 | 0.01055 | -0.118 | 33.998
-1.5 | 0.421 | 0.01071 | -0.119 | 39.314
-1 | 0.483 | 0.0108 | -0.119 | 44.742
-0.5 | 0.546 | 0.01096 | -0.12 | 49.782
0 | 0.602 | 0.01118 | -0.12 | 53.872
0.5 | 0.663 | 0.01138 | -0.121 | 58.292
1 | 0.724 | 0.0116 | -0.122 | 62.437
1.5 | 0.785 | 0.01182 | -0.123 | 66.416
2 | 0.846 | 0.01202 | -0.124 | 70.348
2.5 | 0.906 | 0.01234 | -0.124 | 73.393
3 | 0.966 | 0.01259 | -0.125 | 76.786
3.5 | 1.026 | 0.01292 | -0.126 | 79.441
4 | 1.08 | 0.01324 | -0.127 | 81.599
4.5 | 1.138 | 0.01355 | -0.128 | 84.036
5 | 1.196 | 0.01391 | -0.128 | 85.927
5.5 | 1.252 | 0.0143 | -0.129 | 87.513
6 | 1.306 | 0.01475 | -0.13 | 88.511
6.5 | 1.358 | 0.01522 | -0.13 | 89.221
7 | 1.407 | 0.01576 | -0.131 | 89.32
7.5 | 1.454 | 0.01634 | -0.132 | 88.998
8 | 1.495 | 0.02507 | -0.132 | 59.64
8.5 | 1.537 | 0.02692 | -0.132 | 57.114
9 | 1.577 | 0.02845 | -0.133 | 55.42
9.5 | 1.612 | 0.03005 | -0.133 | 53.642
10 | 1.642 | 0.03182 | -0.134 | 51.596
10.5 | 1.667 | 0.03347 | -0.135 | 49.808
11 | 1.688 | 0.03512 | -0.135 | 48.062
11.5 | 1.703 | 0.03704 | -0.135 | 45.969
12 | 1.71 | 0.03911 | -0.136 | 43.732
12.5 | 1.712 | 0.04154 | -0.136 | 41.208
13 | 1.707 | 0.044 | -0.135 | 38.8
13.5 | 1.693 | 0.04693 | -0.135 | 36.072
14 | 1.643 | 0.05503 | -0.132 | 29.853
14.5 | 1.414 | 0.11552 | -0.063 | 12.242
15 | 1.396 | 0.12139 | -0.067 | 11.501
15.5 | 1.375 | 0.12958 | -0.071 | 10.609
16 | 1.343 | 0.13744 | -0.062 | 9.768
16.5 | 1.312 | 0.14603 | -0.064 | 8.986
17 | 1.277 | 0.15585 | -0.059 | 8.196
17.5 | 1.24 | 0.16274 | -0.054 | 7.621

## 20. Re 250k Mach 0.10 (2)
BIGFOIL.COM POLAR EXPORT
NACA64A617
NACA64A617 |  |  |  | Cl Max: | 1.3163 | at alpha= | 20 | deg
XFOIL ncrit=9 |  |  |  | L/D Max: | 81.059 | at alpha= | 8 | deg
Re: | 250000 |  |  | Cd Min: | 0.17154 | at alpha= | -16 | deg
Mach: | 0.1 |  |  | Cl=0 at alpha= | -3.8688 | deg
|  |  |  | @ Cl=0.1, Cd= | 0.012591
|  |  |  | @ Cl=0.4, Cd= | 0.013021
|  |  |  | @ Cl=0.6, Cd= | 0.013408
alpha (deg) | Cl | Cd | Cm | Cl/Cd
-16 | -0.3764 | 0.17154 | -0.0441 | -2.1942
-15.5 | -0.3719 | 0.16791 | -0.042 | -2.2149
-15 | -0.3756 | 0.16312 | -0.0413 | -2.3026
-14.5 | -0.3682 | 0.15296 | -0.0484 | -2.4072
-14 | -0.343 | 0.14539 | -0.0552 | -2.3592
-13.5 | -0.3394 | 0.13372 | -0.064 | -2.5381
-13 | -0.3029 | 0.12804 | -0.0685 | -2.3657
-12.5 | -0.3171 | 0.11389 | -0.0802 | -2.7843
-12 | -0.2749 | 0.1095 | -0.0831 | -2.5105
-11.5 | -0.5295 | 0.05541 | -0.1236 | -9.556
-11 | -0.5559 | 0.05019 | -0.1208 | -11.0759
-10.5 | -0.5421 | 0.04305 | -0.1218 | -12.5923
-10 | -0.5371 | 0.03724 | -0.1181 | -14.4227
-9.5 | -0.5126 | 0.0329 | -0.1153 | -15.5805
-9 | -0.4507 | 0.02889 | -0.1186 | -15.6006
-8.5 | -0.4081 | 0.02669 | -0.1172 | -15.2904
-8 | -0.3369 | 0.02419 | -0.1211 | -13.9272
-7.5 | -0.2586 | 0.02144 | -0.1262 | -12.0616
-7 | -0.2246 | 0.02029 | -0.1224 | -11.0695
-6 | -0.1289 | 0.01749 | -0.1203 | -7.3699
-5.5 | -0.1003 | 0.0165 | -0.1152 | -6.0788
-5 | -0.0639 | 0.0154 | -0.1117 | -4.1494
-4.5 | -0.0304 | 0.01337 | -0.1083 | -2.2737
-4 | -0.0111 | 0.0127 | -0.1008 | -0.87402
-3.5 | 0.0312 | 0.01269 | -0.0975 | 2.4586
-3 | 0.101 | 0.01259 | -0.0998 | 8.0222
-2.5 | 0.1415 | 0.01268 | -0.0963 | 11.1593
-2 | 0.1896 | 0.01279 | -0.0943 | 14.8241
-1.5 | 0.2519 | 0.01297 | -0.0951 | 19.4217
-1 | 0.2989 | 0.01301 | -0.0931 | 22.9746
-0.5 | 0.3447 | 0.01303 | -0.0911 | 26.4543
0 | 0.4052 | 0.01302 | -0.0922 | 31.1214
0.5 | 0.4509 | 0.01307 | -0.0902 | 34.4989
1.5 | 0.5576 | 0.01322 | -0.0896 | 42.1785
2 | 0.5946 | 0.0134 | -0.086 | 44.3731
2.5 | 0.6612 | 0.0135 | -0.0885 | 48.9778
3 | 0.6946 | 0.0137 | -0.0842 | 50.7007
3.5 | 0.7566 | 0.01385 | -0.0858 | 54.6282
4 | 0.7989 | 0.01405 | -0.0835 | 56.8612
4.5 | 0.8636 | 0.01417 | -0.0859 | 60.9457
5 | 0.9458 | 0.01424 | -0.0921 | 66.4185
5.5 | 1.0645 | 0.01446 | -0.1065 | 73.6169
6 | 1.1551 | 0.01467 | -0.1146 | 78.7389
6.5 | 1.1911 | 0.01484 | -0.1108 | 80.2628
7 | 1.2229 | 0.01509 | -0.1061 | 81.0404
7.5 | 1.2497 | 0.01542 | -0.1005 | 81.0441
8 | 1.2783 | 0.01577 | -0.0954 | 81.059
8.5 | 1.2923 | 0.01643 | -0.088 | 78.6549
9 | 1.3072 | 0.01733 | -0.0813 | 75.4299
9.5 | 1.3141 | 0.01879 | -0.0739 | 69.9361
10 | 1.3064 | 0.02137 | -0.0654 | 61.1324
10.5 | 1.2842 | 0.0255 | -0.0566 | 50.3608
11 | 1.2644 | 0.03034 | -0.0496 | 41.6744
11.5 | 1.2484 | 0.03561 | -0.0444 | 35.0576
12 | 1.2387 | 0.04089 | -0.0404 | 30.2935
12.5 | 1.2358 | 0.04594 | -0.0375 | 26.9003
13 | 1.2367 | 0.05086 | -0.0352 | 24.3158
13.5 | 1.2365 | 0.05611 | -0.0332 | 22.0371
14 | 1.2408 | 0.06105 | -0.0317 | 20.3243
14.5 | 1.2463 | 0.06599 | -0.0303 | 18.8862
15 | 1.2508 | 0.07111 | -0.0293 | 17.5896
15.5 | 1.2588 | 0.07592 | -0.0284 | 16.5806
16 | 1.2689 | 0.08046 | -0.0274 | 15.7706
16.5 | 1.2782 | 0.0852 | -0.027 | 15.0023
17 | 1.2885 | 0.08985 | -0.0264 | 14.3406
17.5 | 1.2969 | 0.09495 | -0.0265 | 13.6588
18 | 1.3112 | 0.09876 | -0.0256 | 13.2766
18.5 | 1.3107 | 0.10543 | -0.0266 | 12.4319
19 | 1.3108 | 0.112 | -0.0279 | 11.7036
19.5 | 1.3113 | 0.11847 | -0.0294 | 11.0686
20 | 1.3163 | 0.1239 | -0.0302 | 10.6239

## 21. Re 250k Mach 0.25 (1)
BIGFOIL.COM POLAR EXPORT
NACA64A617
NACA64A617 |  |  |  | Cl Max: | 1.678 | at alpha= | 11 | deg
JavaFoil+Calcfoil stall+Eppler ext transition |  |  |  | L/D Max: | 87.549 | at alpha= | 6.5 | deg
Re: | 250000 |  |  | Cd Min: | 0.01032 | at alpha= | -3.5 | deg
Mach: | 0.25 |  |  | Cl=0 at alpha= | -4.8672 | deg
|  |  |  | @ Cl=0.1, Cd= | 0.012257
|  |  |  | @ Cl=0.4, Cd= | 0.010748
|  |  |  | @ Cl=0.6, Cd= | 0.011345
alpha (deg) | Cl | Cd | Cm | Cl/Cd
-18.5 | -0.347 | 0.22278 | -0.037 | -1.556
-18 | -0.395 | 0.21805 | -0.037 | -1.812
-17.5 | -0.439 | 0.19738 | -0.038 | -2.224
-17 | -0.479 | 0.18012 | -0.038 | -2.658
-16.5 | -0.514 | 0.16853 | -0.04 | -3.053
-16 | -0.545 | 0.15682 | -0.04 | -3.477
-15.5 | -0.569 | 0.14649 | -0.027 | -3.885
-15 | -0.592 | 0.13803 | -0.041 | -4.286
-14.5 | -0.607 | 0.12754 | -0.043 | -4.756
-14 | -0.616 | 0.11941 | -0.045 | -5.156
-13.5 | -0.619 | 0.10855 | -0.046 | -5.699
-13 | -0.616 | 0.10116 | -0.048 | -6.087
-12.5 | -0.607 | 0.09418 | -0.05 | -6.445
-12 | -0.592 | 0.08767 | -0.051 | -6.752
-11.5 | -0.573 | 0.08039 | -0.054 | -7.124
-11 | -0.543 | 0.07725 | -0.044 | -7.031
-10.5 | -0.513 | 0.07198 | -0.044 | -7.127
-10 | -0.479 | 0.06756 | -0.047 | -7.093
-9.5 | -0.442 | 0.0632 | -0.05 | -6.994
-9 | -0.4 | 0.05965 | -0.05 | -6.704
-8.5 | -0.357 | 0.05508 | -0.056 | -6.478
-8 | -0.314 | 0.04927 | -0.066 | -6.373
-7.5 | -0.311 | 0.0173 | -0.104 | -17.956
-7 | -0.255 | 0.01632 | -0.106 | -15.614
-6.5 | -0.202 | 0.01375 | -0.11 | -14.684
-6 | -0.143 | 0.01346 | -0.113 | -10.611
-5.5 | -0.08 | 0.01312 | -0.114 | -6.103
-5 | -0.017 | 0.01282 | -0.115 | -1.31
-4.5 | 0.047 | 0.01253 | -0.116 | 3.742
-4 | 0.111 | 0.0122 | -0.117 | 9.09
-3.5 | 0.175 | 0.01032 | -0.118 | 16.976
-3 | 0.239 | 0.01046 | -0.119 | 22.894
-2.5 | 0.304 | 0.01061 | -0.12 | 28.673
-2 | 0.368 | 0.01064 | -0.121 | 34.638
-1.5 | 0.433 | 0.01086 | -0.121 | 39.847
-1 | 0.497 | 0.01099 | -0.122 | 45.222
-0.5 | 0.561 | 0.01116 | -0.123 | 50.255
0 | 0.618 | 0.01143 | -0.123 | 54.045
0.5 | 0.681 | 0.01165 | -0.124 | 58.429
1 | 0.743 | 0.01186 | -0.125 | 62.65
1.5 | 0.806 | 0.0121 | -0.126 | 66.604
2 | 0.868 | 0.01233 | -0.127 | 70.407
2.5 | 0.93 | 0.01268 | -0.128 | 73.35
3 | 0.992 | 0.01298 | -0.129 | 76.439
3.5 | 1.054 | 0.01331 | -0.129 | 79.156
4 | 1.108 | 0.01364 | -0.13 | 81.25
4.5 | 1.168 | 0.01399 | -0.131 | 83.472
5 | 1.226 | 0.01442 | -0.132 | 85.028
5.5 | 1.283 | 0.01485 | -0.132 | 86.41
6 | 1.338 | 0.01532 | -0.133 | 87.297
6.5 | 1.389 | 0.01587 | -0.134 | 87.549
7 | 1.437 | 0.01651 | -0.134 | 87.049
7.5 | 1.484 | 0.01718 | -0.135 | 86.368
8 | 1.525 | 0.02682 | -0.135 | 56.836
8.5 | 1.565 | 0.02886 | -0.136 | 54.22
9 | 1.601 | 0.03063 | -0.136 | 52.28
9.5 | 1.631 | 0.03234 | -0.137 | 50.454
10 | 1.654 | 0.03431 | -0.137 | 48.22
10.5 | 1.67 | 0.0362 | -0.138 | 46.146
11 | 1.678 | 0.03846 | -0.138 | 43.627
11.5 | 1.676 | 0.04094 | -0.138 | 40.932
12 | 1.666 | 0.04337 | -0.138 | 38.401
12.5 | 1.64 | 0.04669 | -0.137 | 35.132
13 | 1.387 | 0.10024 | -0.075 | 13.841
13.5 | 1.352 | 0.10854 | -0.062 | 12.454
14 | 1.312 | 0.1158 | -0.059 | 11.329
14.5 | 1.265 | 0.12455 | -0.057 | 10.155
15 | 1.21 | 0.13365 | -0.055 | 9.056
15.5 | 1.148 | 0.14445 | -0.054 | 7.951
16 | 1.08 | 0.16037 | -0.051 | 6.736

## 22. Re 250k Mach 0.25 (2)
BIGFOIL.COM POLAR EXPORT
NACA64A617
NACA64A617 |  |  |  | Cl Max: | 1.3078 | at alpha= | 9 | deg
XFOIL ncrit=9 |  |  |  | L/D Max: | 77.2065 | at alpha= | 7 | deg
Re: | 250000 |  |  | Cd Min: | 0.06903 | at alpha= | 14 | deg
Mach: | 0.25 |  |  | Cl=0 at alpha= | -3.8468 | deg
|  |  |  | @ Cl=0.1, Cd= | 0.012882
|  |  |  | @ Cl=0.4, Cd= | 0.013426
|  |  |  | @ Cl=0.6, Cd= | 0.013785
alpha (deg) | Cl | Cd | Cm | Cl/Cd
-11 | -0.3385 | 0.06559 | -0.1244 | -5.1608
-10.5 | -0.3965 | 0.0508 | -0.1373 | -7.8051
-10 | -0.4362 | 0.04223 | -0.1379 | -10.3291
-9.5 | -0.4435 | 0.03607 | -0.1339 | -12.2955
-9 | -0.4285 | 0.03193 | -0.1295 | -13.42
-8.5 | -0.3973 | 0.02893 | -0.1263 | -13.7331
-8 | -0.327 | 0.02565 | -0.1299 | -12.7485
-7.5 | -0.2868 | 0.02377 | -0.1268 | -12.0656
-7 | -0.2124 | 0.02099 | -0.1307 | -10.1191
-6.5 | -0.177 | 0.01993 | -0.1265 | -8.8811
-6 | -0.1375 | 0.01847 | -0.1234 | -7.4445
-5.5 | -0.0853 | 0.01698 | -0.1226 | -5.0236
-5 | -0.0588 | 0.01594 | -0.1167 | -3.6888
-4.5 | -0.0309 | 0.01475 | -0.1112 | -2.0949
-4 | -0.0171 | 0.01296 | -0.1032 | -1.3194
-3.5 | 0.0387 | 0.01274 | -0.1021 | 3.0377
-3 | 0.0801 | 0.01286 | -0.0982 | 6.2286
-2.5 | 0.1345 | 0.01292 | -0.097 | 10.4102
-2 | 0.1994 | 0.01297 | -0.0979 | 15.3739
-1.5 | 0.2404 | 0.01327 | -0.0939 | 18.1161
-1 | 0.2906 | 0.01338 | -0.0922 | 21.719
-0.5 | 0.3572 | 0.01332 | -0.094 | 26.8168
0 | 0.3957 | 0.01342 | -0.0902 | 29.4858
0.5 | 0.4479 | 0.01349 | -0.0893 | 33.2024
1 | 0.5038 | 0.01355 | -0.0891 | 37.1808
1.5 | 0.5441 | 0.01372 | -0.0858 | 39.6574
2 | 0.6128 | 0.0138 | -0.0883 | 44.4058
2.5 | 0.6434 | 0.01407 | -0.083 | 45.7285
3 | 0.7143 | 0.01421 | -0.086 | 50.2674
3.5 | 0.7446 | 0.01452 | -0.0808 | 51.281
4 | 0.8153 | 0.01466 | -0.0838 | 55.6139
4.5 | 0.8625 | 0.01489 | -0.0822 | 57.9248
5 | 0.9403 | 0.01509 | -0.0871 | 62.3128
5.5 | 1.0705 | 0.01513 | -0.1026 | 70.7535
6 | 1.1768 | 0.01541 | -0.1134 | 76.366
6.5 | 1.2076 | 0.01566 | -0.1081 | 77.1137
7 | 1.2299 | 0.01593 | -0.101 | 77.2065
7.5 | 1.2567 | 0.01634 | -0.0951 | 76.9094
8 | 1.2795 | 0.01689 | -0.0887 | 75.7549
8.5 | 1.2977 | 0.0177 | -0.0819 | 73.3164
9 | 1.3078 | 0.019 | -0.0745 | 68.8316
9.5 | 1.3078 | 0.02114 | -0.0665 | 61.8638
10 | 1.2864 | 0.025 | -0.0572 | 51.456
10.5 | 1.262 | 0.03005 | -0.0494 | 41.9967
11 | 1.2406 | 0.03576 | -0.0435 | 34.6924
11.5 | 1.2244 | 0.04169 | -0.0392 | 29.3692
12 | 1.2171 | 0.04729 | -0.036 | 25.7369
12.5 | 1.2126 | 0.05293 | -0.0335 | 22.9095
13 | 1.2155 | 0.0581 | -0.0316 | 20.9208
13.5 | 1.217 | 0.06357 | -0.03 | 19.1443
14 | 1.2197 | 0.06903 | -0.0285 | 17.6691

## 23. Re 250k Mach 0.50 (1)
BIGFOIL.COM POLAR EXPORT
NACA64A617
NACA64A617 |  |  |  | Cl Max: | 1.602 | at alpha= | 8 | deg
JavaFoil+Calcfoil stall+Eppler ext transition |  |  |  | L/D Max: | 79.76 | at alpha= | 5.5 | deg
Re: | 250000 |  |  | Cd Min: | 0.01114 | at alpha= | -3.5 | deg
Mach: | 0.5 |  |  | Cl=0 at alpha= | -4.8714 | deg
|  |  |  | @ Cl=0.1, Cd= | 0.013547
|  |  |  | @ Cl=0.4, Cd= | 0.011507
|  |  |  | @ Cl=0.6, Cd= | 0.012076
alpha (deg) | Cl | Cd | Cm | Cl/Cd
-20 | -0.861 | 0.26659 | -0.052 | -3.228
-19.5 | -0.833 | 0.25583 | -0.053 | -3.255
-19 | -0.805 | 0.25202 | -0.053 | -3.194
-18.5 | -0.777 | 0.24809 | -0.054 | -3.133
-18 | -0.747 | 0.23722 | -0.052 | -3.15
-17.5 | -0.719 | 0.23232 | -0.052 | -3.095
-17 | -0.691 | 0.22955 | -0.053 | -3.011
-16.5 | -0.663 | 0.22328 | -0.053 | -2.969
-16 | -0.635 | 0.20767 | -0.054 | -3.058
-15.5 | -0.605 | 0.20353 | -0.051 | -2.974
-15 | -0.577 | 0.20293 | -0.051 | -2.843
-14.5 | -0.549 | 0.19963 | -0.052 | -2.749
-14 | -0.521 | 0.18279 | -0.052 | -2.849
-13.5 | -0.493 | 0.17915 | -0.052 | -2.749
-13 | -0.463 | 0.16856 | -0.049 | -2.748
-12.5 | -0.435 | 0.16083 | -0.049 | -2.704
-12 | -0.407 | 0.15709 | -0.049 | -2.588
-11.5 | -0.378 | 0.15366 | -0.05 | -2.461
-11 | -0.349 | 0.14489 | -0.045 | -2.41
-10.5 | -0.321 | 0.13647 | -0.046 | -2.351
-10 | -0.293 | 0.09116 | -0.053 | -3.215
-9.5 | -0.294 | 0.09225 | -0.034 | -3.19
-9 | -0.38 | 0.07193 | -0.056 | -5.276
-8.5 | -0.359 | 0.06411 | -0.05 | -5.593
-8 | -0.323 | 0.0585 | -0.052 | -5.529
-7.5 | -0.281 | 0.05383 | -0.056 | -5.211
-7 | -0.233 | 0.0499 | -0.062 | -4.664
-6.5 | -0.212 | 0.01866 | -0.117 | -11.378
-6 | -0.15 | 0.01753 | -0.119 | -8.55
-5.5 | -0.085 | 0.01659 | -0.121 | -5.112
-5 | -0.018 | 0.01574 | -0.122 | -1.139
-4.5 | 0.052 | 0.01386 | -0.128 | 3.768
-4 | 0.124 | 0.01339 | -0.129 | 9.235
-3.5 | 0.196 | 0.01114 | -0.13 | 17.549
-3 | 0.267 | 0.01125 | -0.131 | 23.774
-2.5 | 0.34 | 0.01134 | -0.132 | 30.008
-2 | 0.412 | 0.01154 | -0.133 | 35.702
-1.5 | 0.484 | 0.01173 | -0.134 | 41.225
-1 | 0.555 | 0.01197 | -0.135 | 46.409
-0.5 | 0.627 | 0.01214 | -0.136 | 51.659
0 | 0.688 | 0.01257 | -0.137 | 54.744
0.5 | 0.758 | 0.01283 | -0.138 | 59.065
1 | 0.828 | 0.01318 | -0.139 | 62.783
1.5 | 0.897 | 0.01354 | -0.14 | 66.263
2 | 0.966 | 0.01394 | -0.141 | 69.31
2.5 | 1.035 | 0.01436 | -0.142 | 72.115
3 | 1.104 | 0.01482 | -0.143 | 74.464
3.5 | 1.172 | 0.01525 | -0.144 | 76.858
4 | 1.228 | 0.01582 | -0.145 | 77.663
4.5 | 1.291 | 0.01642 | -0.145 | 78.616
5 | 1.353 | 0.01708 | -0.146 | 79.245
5.5 | 1.413 | 0.01772 | -0.147 | 79.76
6 | 1.468 | 0.01854 | -0.147 | 79.21
6.5 | 1.517 | 0.01951 | -0.148 | 77.738
7 | 1.556 | 0.03095 | -0.148 | 50.263
7.5 | 1.586 | 0.03433 | -0.149 | 46.202
8 | 1.602 | 0.03727 | -0.15 | 42.991
8.5 | 1.592 | 0.04088 | -0.15 | 38.947
9 | 1.541 | 0.0445 | -0.149 | 34.636
9.5 | 1.141 | 0.08111 | -0.053 | 14.063
10 | 0.834 | 0.11977 | -0.053 | 6.96
10.5 | 0.862 | 0.13361 | -0.062 | 6.45
11 | 0.889 | 0.1441 | -0.061 | 6.167
11.5 | 0.917 | 0.15378 | -0.07 | 5.965
12 | 0.944 | 0.16265 | -0.07 | 5.806
12.5 | 0.973 | 0.17562 | -0.076 | 5.538
13 | 1 | 0.1859 | -0.077 | 5.378

## 24. Re 250k Mach 0.50 (2)
BIGFOIL.COM POLAR EXPORT
NACA64A617
NACA64A617 |  |  |  | Cl Max: | 1.2685 | at alpha= | 9 | deg
XFOIL ncrit=9 |  |  |  | L/D Max: | 54.5475 | at alpha= | 7 | deg
Re: | 250000 |  |  | Cd Min: | 0.23499 | at alpha= | -20 | deg
Mach: | 0.5 |  |  | Cl=0 at alpha= | -4.2563 | deg
|  |  |  | @ Cl=0.1, Cd= | 0.014129
|  |  |  | @ Cl=0.4, Cd= | 0.01573
|  |  |  | @ Cl=0.6, Cd= | 0.017813
alpha (deg) | Cl | Cd | Cm | Cl/Cd
-20 | -0.4061 | 0.23499 | -0.0458 | -1.7282
-19.5 | -0.3935 | 0.22937 | -0.047 | -1.7156
-19 | -0.3853 | 0.22402 | -0.0475 | -1.7199
-18.5 | -0.3915 | 0.21961 | -0.0492 | -1.7827
-18 | -0.3815 | 0.21352 | -0.0469 | -1.7867
-17.5 | -0.3754 | 0.20901 | -0.0452 | -1.7961
-17 | -0.3721 | 0.20426 | -0.0443 | -1.8217
-16.5 | -0.3814 | 0.19946 | -0.0458 | -1.9122
-16 | -0.3581 | 0.19216 | -0.0464 | -1.8636
-15.5 | -0.3242 | 0.183 | -0.0551 | -1.7716
-15 | -0.3135 | 0.17358 | -0.0668 | -1.8061
-14.5 | -0.2633 | 0.16455 | -0.0715 | -1.6001
-14 | -0.2554 | 0.15501 | -0.0817 | -1.6476
-13.5 | -0.2085 | 0.14674 | -0.0867 | -1.4209
-13 | -0.2147 | 0.13796 | -0.0989 | -1.5562
-12.5 | -0.1581 | 0.12958 | -0.101 | -1.2201
-12 | -0.1616 | 0.12013 | -0.1141 | -1.3452
-11.5 | -0.1193 | 0.11207 | -0.1159 | -1.0645
-11 | -0.0849 | 0.10384 | -0.1239 | -0.8176
-10 | -0.1175 | 0.07099 | -0.1487 | -1.6552
-9.5 | -0.1485 | 0.05688 | -0.1611 | -2.6108
-9 | -0.158 | 0.04445 | -0.1773 | -3.5546
-8.5 | -0.192 | 0.0384 | -0.1763 | -5
-8 | -0.2149 | 0.03407 | -0.1704 | -6.3076
-7.5 | -0.2301 | 0.03082 | -0.1607 | -7.4659
-7 | -0.219 | 0.02737 | -0.1535 | -8.0015
-6.5 | -0.1577 | 0.02388 | -0.1536 | -6.6039
-6 | -0.1256 | 0.02212 | -0.1471 | -5.6781
-5.5 | -0.0926 | 0.02034 | -0.1407 | -4.5526
-5 | -0.0601 | 0.019 | -0.1341 | -3.1632
-4.5 | -0.0269 | 0.01762 | -0.1278 | -1.5267
-4 | 0.0283 | 0.016 | -0.1259 | 1.7688
-3.5 | 0.0387 | 0.01469 | -0.1157 | 2.6344
-3 | 0.045 | 0.01387 | -0.1039 | 3.2444
-2.5 | 0.089 | 0.01411 | -0.0983 | 6.3076
-2 | 0.1698 | 0.01425 | -0.1001 | 11.9158
-1.5 | 0.1979 | 0.01461 | -0.092 | 13.5455
-1 | 0.2357 | 0.01508 | -0.0855 | 15.63
-0.5 | 0.3166 | 0.01518 | -0.0881 | 20.8564
0 | 0.3352 | 0.01551 | -0.0789 | 21.6119
0.5 | 0.3889 | 0.01568 | -0.0767 | 24.8023
1 | 0.4398 | 0.01591 | -0.074 | 27.643
1.5 | 0.473 | 0.01655 | -0.0683 | 28.5801
2 | 0.5418 | 0.01668 | -0.0691 | 32.482
2.5 | 0.5634 | 0.01779 | -0.0619 | 31.6695
3 | 0.644 | 0.01784 | -0.0648 | 36.0987
3.5 | 0.6651 | 0.01929 | -0.0583 | 34.479
4 | 0.7582 | 0.01912 | -0.063 | 39.6548
4.5 | 0.7851 | 0.02084 | -0.0584 | 37.6727
5.5 | 0.97 | 0.02135 | -0.0694 | 45.4333
6 | 1.1041 | 0.02203 | -0.0833 | 50.118
6.5 | 1.1504 | 0.02269 | -0.0798 | 50.7007
7 | 1.2175 | 0.02232 | -0.078 | 54.5475
7.5 | 1.2167 | 0.02443 | -0.0686 | 49.8035
8 | 1.2485 | 0.0256 | -0.0631 | 48.7695
8.5 | 1.26 | 0.0281 | -0.0564 | 44.8399
9 | 1.2685 | 0.03123 | -0.0501 | 40.618
9.5 | 1.2533 | 0.03628 | -0.0431 | 34.5452
10 | 1.2232 | 0.04314 | -0.0372 | 28.3542
10.5 | 1.1965 | 0.05052 | -0.033 | 23.6837
11 | 1.178 | 0.05781 | -0.03 | 20.3771
11.5 | 1.1666 | 0.0649 | -0.0278 | 17.9753
12 | 1.1639 | 0.07152 | -0.0262 | 16.2738
12.5 | 1.1609 | 0.07833 | -0.0247 | 14.8206
13 | 1.1644 | 0.08475 | -0.0235 | 13.7392
13.5 | 1.167 | 0.09148 | -0.0227 | 12.7569
14 | 1.1706 | 0.09849 | -0.0222 | 11.8855

## 25. Re 500k Mach 0.00 (1)
BIGFOIL.COM POLAR EXPORT
NACA64A617
NACA64A617 |  |  |  | Cl Max: | 1.732 | at alpha= | 13 | deg
JavaFoil+Calcfoil stall+Eppler ext transition |  |  |  | L/D Max: | 114.813 | at alpha= | 7.5 | deg
Re: | 500000 |  |  | Cd Min: | 0.00795 | at alpha= | -4 | deg
Mach: | 0 |  |  | Cl=0 at alpha= | -4.8689 | deg
|  |  |  | @ Cl=0.1, Cd= | 0.0082052
|  |  |  | @ Cl=0.4, Cd= | 0.0084402
|  |  |  | @ Cl=0.6, Cd= | 0.0088979
alpha (deg) | Cl | Cd | Cm | Cl/Cd
-20 | -0.666 | 0.19737 | -0.038 | -3.373
-19.5 | -0.679 | 0.1847 | -0.039 | -3.675
-19 | -0.691 | 0.17738 | -0.04 | -3.894
-18.5 | -0.701 | 0.1659 | -0.04 | -4.228
-18 | -0.711 | 0.15599 | -0.042 | -4.558
-17.5 | -0.718 | 0.14813 | -0.043 | -4.848
-17 | -0.723 | 0.13911 | -0.044 | -5.198
-16.5 | -0.726 | 0.13276 | -0.045 | -5.468
-16 | -0.726 | 0.12615 | -0.045 | -5.751
-15.5 | -0.723 | 0.11808 | -0.046 | -6.12
-15 | -0.717 | 0.11215 | -0.047 | -6.394
-14.5 | -0.708 | 0.10566 | -0.049 | -6.703
-14 | -0.697 | 0.09785 | -0.051 | -7.124
-13.5 | -0.682 | 0.09153 | -0.053 | -7.452
-13 | -0.664 | 0.08574 | -0.054 | -7.74
-12.5 | -0.641 | 0.08059 | -0.056 | -7.956
-12 | -0.621 | 0.07105 | -0.062 | -8.742
-11.5 | -0.582 | 0.07239 | -0.052 | -8.045
-11 | -0.551 | 0.06774 | -0.054 | -8.131
-10.5 | -0.518 | 0.06248 | -0.058 | -8.285
-10 | -0.553 | 0.0199 | -0.094 | -27.801
-9.5 | -0.511 | 0.01787 | -0.096 | -28.611
-9 | -0.464 | 0.01627 | -0.098 | -28.544
-8.5 | -0.414 | 0.01509 | -0.099 | -27.428
-8 | -0.37 | 0.01308 | -0.103 | -28.256
-7.5 | -0.317 | 0.01211 | -0.106 | -26.208
-7 | -0.259 | 0.01167 | -0.107 | -22.162
-6.5 | -0.199 | 0.01122 | -0.108 | -17.737
-6 | -0.139 | 0.01093 | -0.109 | -12.684
-5.5 | -0.078 | 0.0107 | -0.11 | -7.259
-5 | -0.016 | 0.01046 | -0.111 | -1.558
-4.5 | 0.045 | 0.01021 | -0.112 | 4.45
-4 | 0.107 | 0.00795 | -0.113 | 13.511
-3.5 | 0.17 | 0.00801 | -0.114 | 21.178
-3 | 0.232 | 0.00808 | -0.115 | 28.697
-2.5 | 0.295 | 0.00825 | -0.116 | 35.73
-2 | 0.357 | 0.00835 | -0.117 | 42.731
-1.5 | 0.419 | 0.00848 | -0.118 | 49.428
-1 | 0.481 | 0.00863 | -0.119 | 55.736
-0.5 | 0.543 | 0.00876 | -0.12 | 62.029
0 | 0.605 | 0.00891 | -0.121 | 67.92
0.5 | 0.667 | 0.00909 | -0.122 | 73.361
1 | 0.729 | 0.00932 | -0.123 | 78.246
1.5 | 0.791 | 0.00953 | -0.124 | 82.988
2 | 0.849 | 0.0096 | -0.124 | 88.427
2.5 | 0.907 | 0.00984 | -0.125 | 92.23
3 | 0.967 | 0.01005 | -0.125 | 96.214
3.5 | 1.027 | 0.01027 | -0.126 | 99.95
4 | 1.08 | 0.01051 | -0.127 | 102.745
4.5 | 1.139 | 0.01074 | -0.128 | 105.957
5 | 1.196 | 0.01102 | -0.128 | 108.546
5.5 | 1.252 | 0.0113 | -0.129 | 110.776
6 | 1.307 | 0.0116 | -0.13 | 112.662
6.5 | 1.359 | 0.01194 | -0.131 | 113.836
7 | 1.41 | 0.0123 | -0.131 | 114.653
7.5 | 1.459 | 0.01271 | -0.132 | 114.813
8 | 1.494 | 0.02138 | -0.132 | 69.915
8.5 | 1.537 | 0.02305 | -0.132 | 66.675
9 | 1.577 | 0.02447 | -0.133 | 64.427
9.5 | 1.612 | 0.02586 | -0.133 | 62.359
10 | 1.643 | 0.02735 | -0.134 | 60.078
10.5 | 1.671 | 0.02878 | -0.134 | 58.038
11 | 1.693 | 0.03016 | -0.135 | 56.131
11.5 | 1.711 | 0.03169 | -0.135 | 53.985
12 | 1.724 | 0.0333 | -0.136 | 51.769
12.5 | 1.731 | 0.03504 | -0.136 | 49.412
13 | 1.732 | 0.03698 | -0.136 | 46.841
13.5 | 1.724 | 0.0391 | -0.137 | 44.103
14 | 1.709 | 0.04175 | -0.137 | 40.936
14.5 | 1.689 | 0.04427 | -0.137 | 38.158
15 | 1.663 | 0.04759 | -0.136 | 34.938
15.5 | 1.628 | 0.05267 | -0.136 | 30.902
16 | 1.591 | 0.05687 | -0.135 | 27.981
16.5 | 1.544 | 0.06404 | -0.133 | 24.106
17 | 1.465 | 0.082 | -0.127 | 17.865
17.5 | 1.309 | 0.14084 | -0.091 | 9.296
18 | 1.271 | 0.15195 | -0.087 | 8.362

## 26. Re 500k Mach 0.00 (2)
BIGFOIL.COM POLAR EXPORT
NACA64A617
NACA64A617 |  |  |  | Cl Max: | 1.3537 | at alpha= | 17 | deg
XFOIL ncrit=9 |  |  |  | L/D Max: | 105.931 | at alpha= | 7 | deg
Re: | 500000 |  |  | Cd Min: | 0.21038 | at alpha= | -20 | deg
Mach: | 0 |  |  | Cl=0 at alpha= | -4.9659 | deg
|  |  |  | @ Cl=0.1, Cd= | 0.0084113
|  |  |  | @ Cl=0.4, Cd= | 0.0088754
|  |  |  | @ Cl=0.6, Cd= | 0.0092607
alpha (deg) | Cl | Cd | Cm | Cl/Cd
-20 | -0.3986 | 0.21038 | -0.0396 | -1.8947
-19.5 | -0.3874 | 0.20485 | -0.0417 | -1.8911
-19 | -0.3796 | 0.19862 | -0.0437 | -1.9112
-18.5 | -0.3851 | 0.19023 | -0.0458 | -2.0244
-18 | -0.3804 | 0.18817 | -0.0428 | -2.0216
-17.5 | -0.3807 | 0.18468 | -0.0412 | -2.0614
-17 | -0.3697 | 0.17265 | -0.0509 | -2.1413
-16.5 | -0.35 | 0.16324 | -0.0569 | -2.1441
-16 | -0.318 | 0.15867 | -0.0609 | -2.0042
-15.5 | -0.6622 | 0.06792 | -0.1057 | -9.7497
-15 | -0.704 | 0.05307 | -0.1194 | -13.2655
-14.5 | -0.6715 | 0.05004 | -0.1236 | -13.4193
-14 | -0.6535 | 0.04468 | -0.1302 | -14.6262
-13.5 | -0.6487 | 0.03792 | -0.1368 | -17.1071
-13 | -0.6316 | 0.03285 | -0.1416 | -19.2268
-12.5 | -0.6067 | 0.02884 | -0.1445 | -21.0368
-12 | -0.5592 | 0.02694 | -0.1476 | -20.7572
-11.5 | -0.512 | 0.02548 | -0.1497 | -20.0942
-11 | -0.4618 | 0.0234 | -0.1518 | -19.735
-10.5 | -0.4171 | 0.0211 | -0.1519 | -19.7678
-10 | -0.3586 | 0.01895 | -0.1545 | -18.9235
-9.5 | -0.3262 | 0.01789 | -0.1512 | -18.2337
-9 | -0.2841 | 0.01675 | -0.1498 | -16.9612
-8.5 | -0.2446 | 0.01589 | -0.1474 | -15.3933
-8 | -0.2199 | 0.01468 | -0.1423 | -14.9796
-7.5 | -0.1832 | 0.01394 | -0.1392 | -13.142
-7 | -0.1438 | 0.01307 | -0.1366 | -11.0023
-6.5 | -0.1123 | 0.01251 | -0.132 | -8.9768
-6 | -0.0778 | 0.01187 | -0.1281 | -6.5543
-5.5 | -0.0412 | 0.01122 | -0.1245 | -3.672
-5 | -0.0023 | 0.0106 | -0.1214 | -0.21698
-4.5 | 0.0314 | 0.00972 | -0.1175 | 3.2305
-4 | 0.0554 | 0.00859 | -0.1117 | 6.4494
-3.5 | 0.0941 | 0.00841 | -0.1081 | 11.1891
-3 | 0.1382 | 0.00842 | -0.1056 | 16.4133
-2.5 | 0.1859 | 0.00847 | -0.1038 | 21.9481
-2 | 0.2357 | 0.00856 | -0.1026 | 27.535
-1.5 | 0.2782 | 0.00862 | -0.0997 | 32.2738
-1 | 0.3207 | 0.00873 | -0.0968 | 36.7354
-0.5 | 0.3691 | 0.00883 | -0.0953 | 41.8007
0 | 0.4167 | 0.0089 | -0.0936 | 46.8202
0.5 | 0.4623 | 0.00895 | -0.0916 | 51.6536
1 | 0.5126 | 0.00909 | -0.0906 | 56.3916
1.5 | 0.5576 | 0.00914 | -0.0885 | 61.0066
2 | 0.6068 | 0.00928 | -0.0874 | 65.3879
2.5 | 0.654 | 0.00942 | -0.0858 | 69.4268
3 | 0.7033 | 0.00956 | -0.0848 | 73.5669
3.5 | 0.7561 | 0.00973 | -0.0845 | 77.7081
4 | 0.8033 | 0.00992 | -0.0831 | 80.9778
4.5 | 0.8575 | 0.01013 | -0.0832 | 84.6496
5 | 0.9061 | 0.01032 | -0.0822 | 87.8004
5.5 | 0.9606 | 0.01053 | -0.0826 | 91.2251
6 | 1.0194 | 0.01074 | -0.0841 | 94.9162
6.5 | 1.0937 | 0.01089 | -0.0892 | 100.4316
7 | 1.1949 | 0.01128 | -0.1003 | 105.9309
7.5 | 1.2281 | 0.01181 | -0.0965 | 103.9881
8 | 1.257 | 0.0125 | -0.0922 | 100.56
8.5 | 1.2815 | 0.01349 | -0.0874 | 94.9963
9 | 1.2803 | 0.01569 | -0.079 | 81.5997
9.5 | 1.2747 | 0.01865 | -0.071 | 68.3485
10 | 1.2678 | 0.02211 | -0.0638 | 57.3406
10.5 | 1.2675 | 0.02555 | -0.0583 | 49.6086
11 | 1.2721 | 0.02897 | -0.0539 | 43.9109
11.5 | 1.2781 | 0.03255 | -0.0502 | 39.2657
12 | 1.2879 | 0.03606 | -0.0472 | 35.7155
12.5 | 1.2985 | 0.03968 | -0.0446 | 32.7243
13 | 1.3092 | 0.04343 | -0.0424 | 30.1451
13.5 | 1.3182 | 0.0475 | -0.0404 | 27.7516
14 | 1.3277 | 0.05164 | -0.0387 | 25.7107
14.5 | 1.3345 | 0.05623 | -0.0372 | 23.7329
15 | 1.3354 | 0.06156 | -0.0359 | 21.6927
15.5 | 1.346 | 0.06602 | -0.0351 | 20.3878
16 | 1.349 | 0.07143 | -0.0344 | 18.8856
16.5 | 1.3494 | 0.07728 | -0.034 | 17.4612
17 | 1.3537 | 0.08285 | -0.034 | 16.3392
17.5 | 1.3519 | 0.08922 | -0.0343 | 15.1524
18 | 1.348 | 0.09592 | -0.0347 | 14.0534
18.5 | 1.3509 | 0.10201 | -0.0356 | 13.2428
19 | 1.3507 | 0.10854 | -0.0368 | 12.4443
19.5 | 1.3497 | 0.11527 | -0.0384 | 11.709
20 | 1.3459 | 0.12217 | -0.04 | 11.0166

## 27. Re 500k Mach 0.10 (1)
BIGFOIL.COM POLAR EXPORT
NACA64A617
NACA64A617 |  |  |  | Cl Max: | 1.725 | at alpha= | 12.5 | deg
JavaFoil+Calcfoil stall+Eppler ext transition |  |  |  | L/D Max: | 114.369 | at alpha= | 7.5 | deg
Re: | 500000 |  |  | Cd Min: | 0.00796 | at alpha= | -4 | deg
Mach: | 0.1 |  |  | Cl=0 at alpha= | -4.871 | deg
|  |  |  | @ Cl=0.1, Cd= | 0.0082542
|  |  |  | @ Cl=0.4, Cd= | 0.008446
|  |  |  | @ Cl=0.6, Cd= | 0.0089193
alpha (deg) | Cl | Cd | Cm | Cl/Cd
-20 | -0.622 | 0.2013 | -0.038 | -3.089
-19.5 | -0.638 | 0.1918 | -0.038 | -3.326
-19 | -0.653 | 0.18235 | -0.039 | -3.583
-18.5 | -0.667 | 0.17317 | -0.04 | -3.853
-18 | -0.68 | 0.15862 | -0.041 | -4.286
-17.5 | -0.69 | 0.15086 | -0.043 | -4.576
-17 | -0.699 | 0.14215 | -0.044 | -4.915
-16.5 | -0.704 | 0.13664 | -0.044 | -5.152
-16 | -0.707 | 0.12826 | -0.045 | -5.513
-15.5 | -0.707 | 0.1207 | -0.046 | -5.86
-15 | -0.704 | 0.1139 | -0.047 | -6.183
-14.5 | -0.698 | 0.10707 | -0.048 | -6.518
-14 | -0.689 | 0.09887 | -0.051 | -6.966
-13.5 | -0.675 | 0.0928 | -0.052 | -7.279
-13 | -0.659 | 0.0867 | -0.054 | -7.597
-12.5 | -0.638 | 0.08077 | -0.056 | -7.904
-12 | -0.617 | 0.07295 | -0.061 | -8.465
-11.5 | -0.581 | 0.07322 | -0.051 | -7.932
-11 | -0.55 | 0.0687 | -0.053 | -8.006
-10.5 | -0.517 | 0.06387 | -0.056 | -8.091
-10 | -0.551 | 0.02115 | -0.093 | -26.036
-9.5 | -0.513 | 0.01768 | -0.097 | -29.046
-9 | -0.465 | 0.0165 | -0.098 | -28.211
-8.5 | -0.415 | 0.01528 | -0.1 | -27.16
-8 | -0.371 | 0.01319 | -0.104 | -28.105
-7.5 | -0.319 | 0.01214 | -0.107 | -26.246
-7 | -0.26 | 0.01169 | -0.108 | -22.214
-6.5 | -0.2 | 0.01136 | -0.109 | -17.589
-6 | -0.139 | 0.01096 | -0.11 | -12.706
-5.5 | -0.078 | 0.01072 | -0.111 | -7.279
-5 | -0.016 | 0.01047 | -0.112 | -1.563
-4.5 | 0.046 | 0.01024 | -0.113 | 4.463
-4 | 0.108 | 0.00796 | -0.114 | 13.562
-3.5 | 0.17 | 0.00803 | -0.115 | 21.224
-3 | 0.233 | 0.00812 | -0.116 | 28.687
-2.5 | 0.296 | 0.00826 | -0.117 | 35.833
-2 | 0.359 | 0.00836 | -0.118 | 42.869
-1.5 | 0.421 | 0.00849 | -0.119 | 49.578
-1 | 0.483 | 0.00863 | -0.12 | 56.02
-0.5 | 0.546 | 0.00878 | -0.121 | 62.189
0 | 0.608 | 0.00894 | -0.122 | 68.059
0.5 | 0.67 | 0.00918 | -0.123 | 73.061
1 | 0.733 | 0.00935 | -0.123 | 78.34
1.5 | 0.793 | 0.0093 | -0.124 | 85.257
2 | 0.852 | 0.00964 | -0.125 | 88.366
2.5 | 0.911 | 0.00989 | -0.125 | 92.166
3 | 0.971 | 0.0101 | -0.126 | 96.161
3.5 | 1.032 | 0.01033 | -0.127 | 99.868
4 | 1.085 | 0.01058 | -0.127 | 102.618
4.5 | 1.144 | 0.01081 | -0.128 | 105.842
5 | 1.201 | 0.01109 | -0.129 | 108.332
5.5 | 1.258 | 0.01137 | -0.13 | 110.625
6 | 1.312 | 0.01166 | -0.131 | 112.549
6.5 | 1.365 | 0.01202 | -0.131 | 113.541
7 | 1.416 | 0.01241 | -0.132 | 114.162
7.5 | 1.465 | 0.01281 | -0.133 | 114.369
8 | 1.5 | 0.02163 | -0.132 | 69.339
8.5 | 1.542 | 0.02328 | -0.133 | 66.232
9 | 1.582 | 0.0248 | -0.133 | 63.776
9.5 | 1.617 | 0.02618 | -0.134 | 61.754
10 | 1.647 | 0.02778 | -0.134 | 59.286
10.5 | 1.673 | 0.02913 | -0.135 | 57.421
11 | 1.694 | 0.03061 | -0.136 | 55.336
11.5 | 1.709 | 0.03223 | -0.136 | 53.047
12 | 1.72 | 0.03388 | -0.136 | 50.772
12.5 | 1.725 | 0.03565 | -0.137 | 48.397
13 | 1.722 | 0.03778 | -0.137 | 45.59
13.5 | 1.711 | 0.03993 | -0.137 | 42.843
14 | 1.692 | 0.04274 | -0.137 | 39.574
14.5 | 1.665 | 0.046 | -0.137 | 36.19
15 | 1.635 | 0.04901 | -0.137 | 33.361
15.5 | 1.596 | 0.0541 | -0.136 | 29.494
16 | 1.547 | 0.0604 | -0.134 | 25.606
16.5 | 1.484 | 0.07122 | -0.131 | 20.836
17 | 1.302 | 0.13515 | -0.092 | 9.637
17.5 | 1.25 | 0.15154 | -0.078 | 8.25

## 28. Re 500k Mach 0.10 (2)
BIGFOIL.COM POLAR EXPORT
NACA64A617
NACA64A617 |  |  |  | Cl Max: | 1.3462 | at alpha= | 17 | deg
XFOIL ncrit=9 |  |  |  | L/D Max: | 105.215 | at alpha= | 7 | deg
Re: | 500000 |  |  | Cd Min: | 0.19101 | at alpha= | -18.5 | deg
Mach: | 0.1 |  |  | Cl=0 at alpha= | -4.9534 | deg
|  |  |  | @ Cl=0.1, Cd= | 0.00845
|  |  |  | @ Cl=0.4, Cd= | 0.0089166
|  |  |  | @ Cl=0.6, Cd= | 0.0093031
alpha (deg) | Cl | Cd | Cm | Cl/Cd
-18.5 | -0.3857 | 0.19101 | -0.0458 | -2.0193
-18 | -0.381 | 0.18902 | -0.0426 | -2.0157
-17.5 | -0.378 | 0.18515 | -0.0419 | -2.0416
-17 | -0.3662 | 0.17331 | -0.0515 | -2.113
-16.5 | -0.3467 | 0.16376 | -0.0577 | -2.1171
-16 | -0.3146 | 0.15916 | -0.0616 | -1.9766
-15.5 | -0.3203 | 0.14365 | -0.0722 | -2.2297
-15 | -0.2858 | 0.1399 | -0.0752 | -2.0429
-14.5 | -0.5359 | 0.06985 | -0.1114 | -7.6722
-14 | -0.6112 | 0.05047 | -0.1276 | -12.1102
-13.5 | -0.6201 | 0.04088 | -0.1375 | -15.1688
-13 | -0.617 | 0.0348 | -0.1421 | -17.7299
-12.5 | -0.5966 | 0.03008 | -0.1465 | -19.8338
-12 | -0.554 | 0.02784 | -0.1493 | -19.8994
-11.5 | -0.5065 | 0.02623 | -0.1519 | -19.31
-11 | -0.4588 | 0.02391 | -0.1538 | -19.1886
-10.5 | -0.4182 | 0.02175 | -0.1531 | -19.2276
-10 | -0.357 | 0.01926 | -0.1562 | -18.5358
-9.5 | -0.3242 | 0.01813 | -0.153 | -17.882
-9 | -0.2837 | 0.01695 | -0.1512 | -16.7375
-8.5 | -0.2427 | 0.01602 | -0.1491 | -15.1498
-8 | -0.218 | 0.01482 | -0.1439 | -14.7099
-7.5 | -0.1832 | 0.01405 | -0.1403 | -13.0391
-7 | -0.1425 | 0.01319 | -0.1379 | -10.8036
-6.5 | -0.1115 | 0.01256 | -0.1332 | -8.8774
-6 | -0.0782 | 0.01192 | -0.1289 | -6.5604
-5.5 | -0.0414 | 0.0113 | -0.1252 | -3.6637
-5 | -0.0032 | 0.01067 | -0.1219 | -0.29991
-4.5 | 0.0311 | 0.00983 | -0.118 | 3.1638
-4 | 0.0566 | 0.00866 | -0.1125 | 6.5358
-3.5 | 0.0949 | 0.00845 | -0.1088 | 11.2308
-3 | 0.1381 | 0.00845 | -0.106 | 16.3432
-2.5 | 0.1848 | 0.0085 | -0.1039 | 21.7412
-2 | 0.2339 | 0.00858 | -0.1024 | 27.2611
-1.5 | 0.2795 | 0.00867 | -0.1001 | 32.2376
-1 | 0.3208 | 0.00876 | -0.0969 | 36.621
-0.5 | 0.3679 | 0.00886 | -0.095 | 41.5237
0 | 0.4189 | 0.00895 | -0.0941 | 46.8045
0.5 | 0.4624 | 0.00899 | -0.0915 | 51.4349
1 | 0.5117 | 0.00911 | -0.0903 | 56.169
1.5 | 0.5593 | 0.00919 | -0.0887 | 60.8596
2 | 0.6061 | 0.00932 | -0.0869 | 65.0322
2.5 | 0.6578 | 0.00947 | -0.0862 | 69.4615
3 | 0.7043 | 0.00961 | -0.0845 | 73.2882
3.5 | 0.761 | 0.0098 | -0.085 | 77.6531
4 | 0.8056 | 0.00998 | -0.0829 | 80.7214
4.5 | 0.8591 | 0.0102 | -0.0828 | 84.2255
5 | 0.9102 | 0.01039 | -0.0823 | 87.6035
5.5 | 0.9641 | 0.01061 | -0.0825 | 90.8671
6 | 1.0233 | 0.01083 | -0.0839 | 94.4875
6.5 | 1.0961 | 0.011 | -0.0887 | 99.6455
7 | 1.1984 | 0.01139 | -0.0998 | 105.2151
7.5 | 1.2314 | 0.01195 | -0.0959 | 103.046
8 | 1.2597 | 0.01267 | -0.0914 | 99.4238
8.5 | 1.283 | 0.01374 | -0.0864 | 93.377
9 | 1.2797 | 0.0161 | -0.0778 | 79.4845
9.5 | 1.2734 | 0.01917 | -0.0697 | 66.4267
10 | 1.2664 | 0.0227 | -0.0627 | 55.7885
10.5 | 1.2646 | 0.02633 | -0.0571 | 48.0289
11 | 1.2693 | 0.02985 | -0.0528 | 42.5226
12 | 1.2854 | 0.0371 | -0.0462 | 34.6469
12.5 | 1.2945 | 0.04092 | -0.0437 | 31.6349
13 | 1.3049 | 0.04479 | -0.0415 | 29.1337
13.5 | 1.313 | 0.04902 | -0.0395 | 26.785
14 | 1.3228 | 0.05326 | -0.0379 | 24.8367
14.5 | 1.3302 | 0.05787 | -0.0365 | 22.986
15 | 1.3301 | 0.0634 | -0.0352 | 20.9795
15.5 | 1.3404 | 0.06799 | -0.0344 | 19.7147
16 | 1.34 | 0.07388 | -0.0338 | 18.1375
16.5 | 1.3428 | 0.07957 | -0.0335 | 16.8757
17 | 1.3462 | 0.08534 | -0.0336 | 15.7745
17.5 | 1.3415 | 0.09213 | -0.0339 | 14.5609
18 | 1.3411 | 0.09853 | -0.0345 | 13.6111
18.5 | 1.3428 | 0.10487 | -0.0355 | 12.8044
19 | 1.3418 | 0.11162 | -0.0369 | 12.0211
19.5 | 1.34 | 0.11853 | -0.0386 | 11.3052
20 | 1.3369 | 0.12554 | -0.0405 | 10.6492

## 29. Re 500k Mach 0.25 (1)
BIGFOIL.COM POLAR EXPORT
NACA64A617
NACA64A617 |  |  |  | Cl Max: | 1.687 | at alpha= | 11.5 | deg
JavaFoil+Calcfoil stall+Eppler ext transition |  |  |  | L/D Max: | 112.026 | at alpha= | 7 | deg
Re: | 500000 |  |  | Cd Min: | 0.00813 | at alpha= | -3.5 | deg
Mach: | 0.25 |  |  | Cl=0 at alpha= | -4.8672 | deg
|  |  |  | @ Cl=0.1, Cd= | 0.010134
|  |  |  | @ Cl=0.4, Cd= | 0.0086089
|  |  |  | @ Cl=0.6, Cd= | 0.0091041
alpha (deg) | Cl | Cd | Cm | Cl/Cd
-18.5 | -0.347 | 0.19754 | -0.039 | -1.757
-18 | -0.395 | 0.1842 | -0.039 | -2.147
-17.5 | -0.439 | 0.17761 | -0.04 | -2.475
-17 | -0.479 | 0.16611 | -0.041 | -2.886
-16.5 | -0.515 | 0.15408 | -0.042 | -3.344
-16 | -0.546 | 0.14423 | -0.043 | -3.787
-15.5 | -0.572 | 0.13851 | -0.043 | -4.129
-15 | -0.593 | 0.1249 | -0.044 | -4.744
-14.5 | -0.608 | 0.1186 | -0.046 | -5.123
-14 | -0.617 | 0.11023 | -0.047 | -5.595
-13.5 | -0.62 | 0.10009 | -0.049 | -6.195
-13 | -0.617 | 0.09365 | -0.051 | -6.591
-12.5 | -0.609 | 0.08704 | -0.053 | -6.994
-12 | -0.594 | 0.08149 | -0.055 | -7.288
-11.5 | -0.576 | 0.07373 | -0.059 | -7.81
-11 | -0.544 | 0.07145 | -0.049 | -7.621
-10.5 | -0.515 | 0.06732 | -0.051 | -7.647
-10 | -0.483 | 0.06181 | -0.057 | -7.81
-9.5 | -0.511 | 0.02093 | -0.097 | -24.427
-9 | -0.468 | 0.01827 | -0.1 | -25.642
-8.5 | -0.421 | 0.01624 | -0.102 | -25.905
-8 | -0.368 | 0.01522 | -0.103 | -24.188
-7.5 | -0.321 | 0.01315 | -0.108 | -24.377
-7 | -0.266 | 0.01208 | -0.111 | -22.016
-6.5 | -0.205 | 0.01161 | -0.112 | -17.648
-6 | -0.143 | 0.01126 | -0.113 | -12.686
-5.5 | -0.08 | 0.01093 | -0.114 | -7.331
-5 | -0.017 | 0.01068 | -0.115 | -1.573
-4.5 | 0.047 | 0.01049 | -0.116 | 4.473
-4 | 0.111 | 0.01006 | -0.117 | 11.025
-3.5 | 0.175 | 0.00813 | -0.118 | 21.535
-3 | 0.239 | 0.00824 | -0.119 | 29.066
-2.5 | 0.304 | 0.0084 | -0.12 | 36.223
-2 | 0.368 | 0.00854 | -0.121 | 43.167
-1.5 | 0.433 | 0.00868 | -0.122 | 49.86
-1 | 0.497 | 0.00883 | -0.123 | 56.252
-0.5 | 0.561 | 0.00897 | -0.124 | 62.555
0 | 0.625 | 0.00919 | -0.125 | 68.027
0.5 | 0.689 | 0.00941 | -0.126 | 73.245
1 | 0.751 | 0.00932 | -0.127 | 80.562
1.5 | 0.811 | 0.00972 | -0.127 | 83.393
2 | 0.873 | 0.0099 | -0.128 | 88.178
2.5 | 0.935 | 0.01016 | -0.128 | 91.961
3 | 0.997 | 0.01042 | -0.129 | 95.681
3.5 | 1.059 | 0.01064 | -0.13 | 99.447
4 | 1.113 | 0.01091 | -0.131 | 102.092
4.5 | 1.173 | 0.01116 | -0.132 | 105.15
5 | 1.232 | 0.01148 | -0.132 | 107.322
5.5 | 1.29 | 0.01179 | -0.133 | 109.393
6 | 1.345 | 0.01214 | -0.134 | 110.846
6.5 | 1.398 | 0.01252 | -0.135 | 111.711
7 | 1.449 | 0.01294 | -0.135 | 112.026
7.5 | 1.497 | 0.0134 | -0.136 | 111.708
8 | 1.529 | 0.0232 | -0.136 | 65.916
8.5 | 1.569 | 0.0251 | -0.136 | 62.504
9 | 1.606 | 0.02664 | -0.137 | 60.267
9.5 | 1.636 | 0.02815 | -0.137 | 58.124
10 | 1.66 | 0.02995 | -0.138 | 55.418
10.5 | 1.676 | 0.03158 | -0.138 | 53.09
11 | 1.686 | 0.03336 | -0.139 | 50.529
11.5 | 1.687 | 0.03538 | -0.139 | 47.698
12 | 1.679 | 0.03747 | -0.14 | 44.813
12.5 | 1.661 | 0.03989 | -0.139 | 41.64
13 | 1.634 | 0.04288 | -0.139 | 38.11
13.5 | 1.589 | 0.04681 | -0.139 | 33.956
14 | 1.529 | 0.05184 | -0.138 | 29.486
14.5 | 1.406 | 0.07194 | -0.128 | 19.54
15 | 1.223 | 0.12246 | -0.082 | 9.983
15.5 | 1.155 | 0.13299 | -0.074 | 8.683
16 | 1.082 | 0.14534 | -0.063 | 7.446
16.5 | 1.008 | 0.15449 | -0.062 | 6.527

## 30. Re 500k Mach 0.25 (2)
BIGFOIL.COM POLAR EXPORT
NACA64A617
NACA64A617 |  |  |  | Cl Max: | 1.3079 | at alpha= | 15.5 | deg
XFOIL ncrit=9 |  |  |  | L/D Max: | 101.248 | at alpha= | 7 | deg
Re: | 500000 |  |  | Cd Min: | 0.18763 | at alpha= | -17.5 | deg
Mach: | 0.25 |  |  | Cl=0 at alpha= | -4.9831 | deg
|  |  |  | @ Cl=0.1, Cd= | 0.00862
|  |  |  | @ Cl=0.4, Cd= | 0.0091048
|  |  |  | @ Cl=0.6, Cd= | 0.0095307
alpha (deg) | Cl | Cd | Cm | Cl/Cd
-17.5 | -0.364 | 0.18763 | -0.0457 | -1.94
-17 | -0.3494 | 0.17628 | -0.0553 | -1.9821
-16.5 | -0.3299 | 0.1667 | -0.0614 | -1.979
-16 | -0.2967 | 0.16168 | -0.0657 | -1.8351
-15.5 | -0.295 | 0.14813 | -0.076 | -1.9915
-15 | -0.2628 | 0.14244 | -0.0799 | -1.845
-14.5 | -0.2591 | 0.13139 | -0.0873 | -1.972
-14 | -0.2274 | 0.12661 | -0.0912 | -1.7961
-13.5 | -0.4447 | 0.06638 | -0.1251 | -6.6993
-13 | -0.4863 | 0.05138 | -0.1393 | -9.4648
-12.5 | -0.5085 | 0.0406 | -0.1496 | -12.5246
-12 | -0.4859 | 0.03614 | -0.1547 | -13.4449
-11.5 | -0.4526 | 0.03228 | -0.1607 | -14.0211
-11 | -0.4319 | 0.02772 | -0.1636 | -15.5808
-10.5 | -0.4021 | 0.02491 | -0.1632 | -16.1421
-10 | -0.3468 | 0.02124 | -0.1659 | -16.3277
-9.5 | -0.3143 | 0.01968 | -0.1625 | -15.9705
-9 | -0.2765 | 0.01816 | -0.1598 | -15.2258
-8.5 | -0.2295 | 0.01683 | -0.1587 | -13.6364
-8 | -0.2024 | 0.01574 | -0.1533 | -12.859
-7.5 | -0.1771 | 0.01469 | -0.1477 | -12.0558
-7 | -0.1435 | 0.01393 | -0.1432 | -10.3015
-6.5 | -0.1123 | 0.01301 | -0.1383 | -8.6318
-6 | -0.0744 | 0.01227 | -0.1345 | -6.0636
-5.5 | -0.0384 | 0.01164 | -0.1303 | -3.299
-5 | -0.0012 | 0.01106 | -0.1262 | -0.1085
-4.5 | 0.0343 | 0.01038 | -0.1219 | 3.3044
-4 | 0.0607 | 0.00932 | -0.1162 | 6.5129
-3.5 | 0.0899 | 0.00862 | -0.1105 | 10.4292
-3 | 0.1365 | 0.00862 | -0.108 | 15.8353
-2.5 | 0.186 | 0.00867 | -0.1061 | 21.4533
-2 | 0.2297 | 0.00872 | -0.103 | 26.3417
-1.5 | 0.275 | 0.00882 | -0.1002 | 31.1791
-1 | 0.3217 | 0.00899 | -0.0977 | 35.7842
-0.5 | 0.3671 | 0.00907 | -0.0951 | 40.4741
0 | 0.4144 | 0.00912 | -0.0929 | 45.4386
0.5 | 0.467 | 0.00925 | -0.092 | 50.4865
1 | 0.5093 | 0.00929 | -0.0888 | 54.8224
1.5 | 0.5604 | 0.00942 | -0.0876 | 59.4904
2 | 0.6105 | 0.00956 | -0.0861 | 63.8598
2.5 | 0.6608 | 0.00972 | -0.0848 | 67.9835
3 | 0.7161 | 0.00991 | -0.0845 | 72.2603
3.5 | 0.7674 | 0.01014 | -0.0834 | 75.6805
4 | 0.8234 | 0.01036 | -0.0833 | 79.4788
4.5 | 0.8727 | 0.01059 | -0.0819 | 82.4079
5 | 0.9313 | 0.01085 | -0.0825 | 85.8341
5.5 | 0.9854 | 0.01109 | -0.0821 | 88.8548
6 | 1.0447 | 0.01133 | -0.0831 | 92.2065
6.5 | 1.1132 | 0.0116 | -0.0863 | 95.9655
7 | 1.217 | 0.01202 | -0.097 | 101.2479
7.5 | 1.2493 | 0.01269 | -0.0927 | 98.4476
8 | 1.2755 | 0.01365 | -0.0875 | 93.4432
8.5 | 1.2936 | 0.01511 | -0.0815 | 85.6122
9 | 1.2761 | 0.01847 | -0.0713 | 69.0904
9.5 | 1.2667 | 0.02212 | -0.0635 | 57.2649
10 | 1.2561 | 0.02638 | -0.0568 | 47.6156
10.5 | 1.2529 | 0.03062 | -0.0517 | 40.9177
11 | 1.2552 | 0.0348 | -0.0477 | 36.069
11.5 | 1.2604 | 0.03901 | -0.0444 | 32.3097
12 | 1.269 | 0.04314 | -0.0417 | 29.4159
12.5 | 1.2776 | 0.04746 | -0.0394 | 26.9195
13 | 1.2863 | 0.05192 | -0.0374 | 24.7747
13.5 | 1.2924 | 0.05684 | -0.0356 | 22.7375
14 | 1.296 | 0.06214 | -0.0341 | 20.8561
14.5 | 1.3025 | 0.06733 | -0.0331 | 19.345
15 | 1.3031 | 0.0733 | -0.0322 | 17.7776
15.5 | 1.3079 | 0.07898 | -0.0318 | 16.5599
16 | 1.3043 | 0.08575 | -0.0316 | 15.2105
16.5 | 1.3073 | 0.09193 | -0.0317 | 14.2206
17 | 1.3055 | 0.09883 | -0.0324 | 13.2096
17.5 | 1.3023 | 0.10594 | -0.0332 | 12.2928
18 | 1.302 | 0.11287 | -0.0344 | 11.5354
18.5 | 1.2998 | 0.12031 | -0.0363 | 10.8038
19 | 1.2959 | 0.12804 | -0.0387 | 10.1211
19.5 | 1.2889 | 0.13629 | -0.0417 | 9.457
20 | 1.28 | 0.1455 | -0.0458 | 8.7973

## 31. Re 500k Mach 0.50 (1)
BIGFOIL.COM POLAR EXPORT
NACA64A617
NACA64A617 |  |  |  | Cl Max: | 1.608 | at alpha= | 8 | deg
JavaFoil+Calcfoil stall+Eppler ext transition |  |  |  | L/D Max: | 102.218 | at alpha= | 5.5 | deg
Re: | 500000 |  |  | Cd Min: | 0.00883 | at alpha= | -3.5 | deg
Mach: | 0.5 |  |  | Cl=0 at alpha= | -4.8662 | deg
|  |  |  | @ Cl=0.1, Cd= | 0.011193
|  |  |  | @ Cl=0.4, Cd= | 0.0093017
|  |  |  | @ Cl=0.6, Cd= | 0.0097375
alpha (deg) | Cl | Cd | Cm | Cl/Cd
-20 | -0.861 | 0.22604 | -0.052 | -3.807
-19.5 | -0.833 | 0.21639 | -0.053 | -3.849
-19 | -0.805 | 0.21212 | -0.053 | -3.795
-18.5 | -0.777 | 0.20937 | -0.054 | -3.712
-18 | -0.747 | 0.20041 | -0.052 | -3.729
-17.5 | -0.719 | 0.19572 | -0.052 | -3.675
-17 | -0.691 | 0.18987 | -0.053 | -3.64
-16.5 | -0.663 | 0.18484 | -0.053 | -3.587
-16 | -0.635 | 0.17933 | -0.054 | -3.542
-15.5 | -0.606 | 0.17626 | -0.052 | -3.436
-15 | -0.577 | 0.16594 | -0.051 | -3.477
-14.5 | -0.549 | 0.1619 | -0.052 | -3.39
-14 | -0.521 | 0.15515 | -0.053 | -3.357
-13.5 | -0.493 | 0.15119 | -0.053 | -3.258
-13 | -0.463 | 0.13822 | -0.05 | -3.352
-12.5 | -0.435 | 0.1321 | -0.05 | -3.292
-12 | -0.407 | 0.12855 | -0.05 | -3.163
-11.5 | -0.378 | 0.12521 | -0.051 | -3.021
-11 | -0.349 | 0.12055 | -0.046 | -2.897
-10.5 | -0.321 | 0.11453 | -0.047 | -2.801
-10 | -0.293 | 0.08315 | -0.054 | -3.527
-9.5 | -0.296 | 0.0759 | -0.054 | -3.894
-9 | -0.38 | 0.06591 | -0.058 | -5.765
-8.5 | -0.359 | 0.05921 | -0.051 | -6.059
-8 | -0.324 | 0.05434 | -0.057 | -5.966
-7.5 | -0.284 | 0.04814 | -0.071 | -5.893
-7 | -0.274 | 0.01675 | -0.116 | -16.339
-6.5 | -0.214 | 0.01546 | -0.119 | -13.849
-6 | -0.151 | 0.0145 | -0.12 | -10.411
-5.5 | -0.088 | 0.01213 | -0.125 | -7.212
-5 | -0.019 | 0.0117 | -0.128 | -1.597
-4.5 | 0.052 | 0.01142 | -0.129 | 4.573
-4 | 0.124 | 0.01108 | -0.131 | 11.163
-3.5 | 0.196 | 0.00883 | -0.132 | 22.135
-3 | 0.267 | 0.0089 | -0.133 | 30.059
-2.5 | 0.34 | 0.00911 | -0.134 | 37.358
-2 | 0.412 | 0.00934 | -0.135 | 44.131
-1.5 | 0.484 | 0.00946 | -0.135 | 51.125
-1 | 0.555 | 0.00965 | -0.136 | 57.582
-0.5 | 0.627 | 0.00979 | -0.137 | 64.08
0 | 0.691 | 0.01007 | -0.138 | 68.6
0.5 | 0.761 | 0.01029 | -0.139 | 73.938
1 | 0.831 | 0.01058 | -0.14 | 78.529
1.5 | 0.901 | 0.01086 | -0.141 | 82.96
2 | 0.97 | 0.01115 | -0.142 | 87.017
2.5 | 1.04 | 0.01149 | -0.143 | 90.468
3 | 1.109 | 0.01183 | -0.144 | 93.707
3.5 | 1.178 | 0.01216 | -0.145 | 96.914
4 | 1.236 | 0.01256 | -0.146 | 98.355
4.5 | 1.301 | 0.01295 | -0.146 | 100.468
5 | 1.364 | 0.01343 | -0.147 | 101.571
5.5 | 1.425 | 0.01394 | -0.148 | 102.218
6 | 1.481 | 0.01451 | -0.149 | 102.049
6.5 | 1.53 | 0.01522 | -0.15 | 100.539
7 | 1.56 | 0.02674 | -0.149 | 58.338
7.5 | 1.591 | 0.02978 | -0.15 | 53.415
8 | 1.608 | 0.03256 | -0.15 | 49.38
8.5 | 1.601 | 0.03561 | -0.151 | 44.967
9 | 1.552 | 0.0389 | -0.151 | 39.887
9.5 | 1.141 | 0.07319 | -0.055 | 15.59
10 | 0.834 | 0.10151 | -0.054 | 8.214
10.5 | 0.862 | 0.11294 | -0.063 | 7.631
11 | 0.889 | 0.1206 | -0.061 | 7.37
11.5 | 0.917 | 0.12788 | -0.07 | 7.173
12 | 0.944 | 0.1343 | -0.071 | 7.032
12.5 | 0.973 | 0.14204 | -0.077 | 6.851
13 | 1 | 0.1506 | -0.077 | 6.639

## 32. Re 500k Mach 0.50 (2)
BIGFOIL.COM POLAR EXPORT
NACA64A617
NACA64A617 |  |  |  | Cl Max: | 1.3189 | at alpha= | 8 | deg
XFOIL ncrit=9 |  |  |  | L/D Max: | 79.2324 | at alpha= | 6 | deg
Re: | 500000 |  |  | Cd Min: | 0.23363 | at alpha= | -20 | deg
Mach: | 0.5 |  |  | Cl=0 at alpha= | -5.0489 | deg
|  |  |  | @ Cl=0.1, Cd= | 0.010846
|  |  |  | @ Cl=0.4, Cd= | 0.010105
|  |  |  | @ Cl=0.6, Cd= | 0.010847
alpha (deg) | Cl | Cd | Cm | Cl/Cd
-20 | -0.4079 | 0.23363 | -0.0442 | -1.7459
-19.5 | -0.4016 | 0.22847 | -0.044 | -1.7578
-19 | -0.4022 | 0.22315 | -0.0431 | -1.8024
-18.5 | -0.3886 | 0.2147 | -0.048 | -1.81
-18 | -0.3512 | 0.20661 | -0.0548 | -1.6998
-17.5 | -0.3211 | 0.19794 | -0.062 | -1.6222
-17 | -0.301 | 0.18684 | -0.0723 | -1.611
-16.5 | -0.2639 | 0.17848 | -0.0784 | -1.4786
-16 | -0.2353 | 0.1707 | -0.0846 | -1.3784
-15.5 | -0.2215 | 0.15972 | -0.0943 | -1.3868
-15 | -0.1832 | 0.15243 | -0.0992 | -1.2019
-14.5 | -0.1681 | 0.14173 | -0.1082 | -1.1861
-14 | -0.1342 | 0.13576 | -0.1122 | -0.98851
-13.5 | -0.1293 | 0.12377 | -0.1224 | -1.0447
-13 | -0.086 | 0.11838 | -0.1268 | -0.72647
-12.5 | -0.0896 | 0.10621 | -0.1374 | -0.84361
-12 | -0.0726 | 0.09617 | -0.1421 | -0.75491
-11.5 | -0.0564 | 0.08664 | -0.1501 | -0.65097
-11 | -0.0613 | 0.07643 | -0.1563 | -0.80204
-10.5 | -0.0971 | 0.05928 | -0.1692 | -1.638
-10 | -0.139 | 0.04407 | -0.1846 | -3.1541
-9.5 | -0.1607 | 0.03486 | -0.1927 | -4.6099
-9 | -0.1684 | 0.02842 | -0.1954 | -5.9254
-8.5 | -0.1626 | 0.0238 | -0.1941 | -6.8319
-8 | -0.1444 | 0.02081 | -0.1895 | -6.939
-7.5 | -0.1218 | 0.01848 | -0.1833 | -6.5909
-7 | -0.0983 | 0.01689 | -0.176 | -5.82
-6.5 | -0.0789 | 0.01568 | -0.1672 | -5.0319
-6 | -0.0547 | 0.01457 | -0.1592 | -3.7543
-5.5 | -0.0277 | 0.01363 | -0.1517 | -2.0323
-5 | 0.003 | 0.01283 | -0.1446 | 0.23383
-4.5 | 0.0377 | 0.01219 | -0.1382 | 3.0927
-4 | 0.0733 | 0.01158 | -0.132 | 6.3299
-3.5 | 0.1035 | 0.01075 | -0.125 | 9.6279
-3 | 0.1173 | 0.00946 | -0.1152 | 12.3996
-2.5 | 0.1619 | 0.00942 | -0.1102 | 17.1868
-2 | 0.2014 | 0.00947 | -0.1042 | 21.2672
-1.5 | 0.2488 | 0.00959 | -0.1 | 25.9437
-1 | 0.304 | 0.00974 | -0.0974 | 31.2115
-0.5 | 0.343 | 0.00994 | -0.0915 | 34.507
0 | 0.3985 | 0.0101 | -0.0893 | 39.4554
0.5 | 0.4524 | 0.01028 | -0.0869 | 44.0078
1 | 0.5083 | 0.01049 | -0.085 | 48.4557
1.5 | 0.5703 | 0.0107 | -0.0844 | 53.2991
2 | 0.6267 | 0.01098 | -0.0828 | 57.0765
2.5 | 0.6916 | 0.01124 | -0.0827 | 61.5302
3 | 0.7509 | 0.01161 | -0.0817 | 64.677
3.5 | 0.8166 | 0.01193 | -0.0818 | 68.4493
4 | 0.8784 | 0.01235 | -0.0812 | 71.1255
4.5 | 0.9455 | 0.01269 | -0.0813 | 74.5075
5 | 1.0038 | 0.01321 | -0.0801 | 75.9879
5.5 | 1.0656 | 0.01367 | -0.0793 | 77.9517
6 | 1.1251 | 0.0142 | -0.0782 | 79.2324
7 | 1.2337 | 0.01588 | -0.0752 | 77.6889
7.5 | 1.3056 | 0.01762 | -0.0777 | 74.0976
8 | 1.3189 | 0.02008 | -0.0704 | 65.6823
8.5 | 1.2978 | 0.02473 | -0.0609 | 52.4788
9 | 1.2648 | 0.03097 | -0.0525 | 40.8395
10 | 1.2197 | 0.04414 | -0.0416 | 27.6325
10.5 | 1.2108 | 0.05039 | -0.0381 | 24.0286
11 | 1.2098 | 0.05631 | -0.0354 | 21.4846
11.5 | 1.2108 | 0.06235 | -0.0331 | 19.4194
12 | 1.213 | 0.06854 | -0.0313 | 17.6977
12.5 | 1.214 | 0.07507 | -0.0299 | 16.1716
13 | 1.2146 | 0.08191 | -0.0289 | 14.8285

## 33. Re 750k Mach 0.00 (1)
BIGFOIL.COM POLAR EXPORT
NACA64A617
NACA64A617 |  |  |  | Cl Max: | 1.738 | at alpha= | 13 | deg
JavaFoil+Calcfoil stall+Eppler ext transition |  |  |  | L/D Max: | 128.831 | at alpha= | 7.5 | deg
Re: | 750000 |  |  | Cd Min: | 0.0071 | at alpha= | -4 | deg
Mach: | 0 |  |  | Cl=0 at alpha= | -4.8689 | deg
|  |  |  | @ Cl=0.1, Cd= | 0.0073507
|  |  |  | @ Cl=0.4, Cd= | 0.0075594
|  |  |  | @ Cl=0.6, Cd= | 0.0079503
alpha (deg) | Cl | Cd | Cm | Cl/Cd
-20 | -0.667 | 0.18974 | -0.04 | -3.513
-19.5 | -0.68 | 0.17853 | -0.041 | -3.807
-19 | -0.692 | 0.1692 | -0.041 | -4.089
-18.5 | -0.703 | 0.16032 | -0.042 | -4.382
-18 | -0.712 | 0.14883 | -0.044 | -4.783
-17.5 | -0.719 | 0.14152 | -0.044 | -5.081
-17 | -0.724 | 0.13497 | -0.045 | -5.366
-16.5 | -0.727 | 0.1279 | -0.047 | -5.685
-16 | -0.727 | 0.12137 | -0.047 | -5.988
-15.5 | -0.724 | 0.1141 | -0.048 | -6.347
-15 | -0.719 | 0.10784 | -0.05 | -6.665
-14.5 | -0.71 | 0.10122 | -0.051 | -7.012
-14 | -0.699 | 0.09338 | -0.053 | -7.487
-13.5 | -0.685 | 0.08713 | -0.056 | -7.859
-13 | -0.667 | 0.08105 | -0.057 | -8.226
-12.5 | -0.645 | 0.07563 | -0.06 | -8.533
-12 | -0.639 | 0.05739 | -0.072 | -11.126
-11.5 | -0.659 | 0.02699 | -0.088 | -24.409
-11 | -0.635 | 0.02133 | -0.091 | -29.768
-10.5 | -0.601 | 0.01848 | -0.094 | -32.49
-10 | -0.56 | 0.0169 | -0.095 | -33.151
-9.5 | -0.516 | 0.01566 | -0.097 | -32.931
-9 | -0.467 | 0.01453 | -0.098 | -32.144
-8.5 | -0.425 | 0.0124 | -0.103 | -34.307
-8 | -0.375 | 0.01143 | -0.105 | -32.822
-7.5 | -0.317 | 0.01098 | -0.106 | -28.903
-7 | -0.259 | 0.01067 | -0.107 | -24.247
-6.5 | -0.199 | 0.01027 | -0.108 | -19.377
-6 | -0.139 | 0.01001 | -0.109 | -13.846
-5.5 | -0.078 | 0.00979 | -0.11 | -7.938
-5 | -0.016 | 0.00955 | -0.111 | -1.705
-4.5 | 0.045 | 0.00932 | -0.112 | 4.878
-4 | 0.107 | 0.0071 | -0.113 | 15.139
-3.5 | 0.17 | 0.00716 | -0.114 | 23.699
-3 | 0.232 | 0.00725 | -0.115 | 31.986
-2.5 | 0.295 | 0.00738 | -0.116 | 39.914
-2 | 0.357 | 0.00749 | -0.117 | 47.668
-1.5 | 0.419 | 0.00759 | -0.118 | 55.173
-1 | 0.481 | 0.00773 | -0.119 | 62.217
-0.5 | 0.543 | 0.00784 | -0.12 | 69.317
0 | 0.605 | 0.00796 | -0.121 | 76.016
0.5 | 0.667 | 0.00811 | -0.122 | 82.277
1 | 0.729 | 0.0083 | -0.123 | 87.847
1.5 | 0.791 | 0.00847 | -0.124 | 93.348
2 | 0.853 | 0.00865 | -0.125 | 98.607
2.5 | 0.914 | 0.00893 | -0.126 | 102.418
3 | 0.974 | 0.00876 | -0.126 | 111.215
3.5 | 1.032 | 0.00922 | -0.127 | 111.826
4 | 1.084 | 0.00944 | -0.127 | 114.863
4.5 | 1.142 | 0.00964 | -0.128 | 118.418
5 | 1.199 | 0.0099 | -0.129 | 121.098
5.5 | 1.255 | 0.01014 | -0.129 | 123.813
6 | 1.31 | 0.01039 | -0.13 | 126.112
6.5 | 1.362 | 0.01069 | -0.131 | 127.422
7 | 1.413 | 0.01102 | -0.132 | 128.238
7.5 | 1.462 | 0.01135 | -0.132 | 128.831
8 | 1.499 | 0.01961 | -0.132 | 76.446
8.5 | 1.54 | 0.02127 | -0.133 | 72.391
9 | 1.58 | 0.02261 | -0.133 | 69.859
9.5 | 1.615 | 0.02392 | -0.134 | 67.54
10 | 1.646 | 0.02536 | -0.134 | 64.928
10.5 | 1.673 | 0.02661 | -0.135 | 62.898
11 | 1.696 | 0.02793 | -0.135 | 60.733
11.5 | 1.714 | 0.02923 | -0.136 | 58.648
12 | 1.728 | 0.03074 | -0.136 | 56.206
12.5 | 1.735 | 0.03225 | -0.137 | 53.801
13 | 1.738 | 0.03392 | -0.137 | 51.257
13.5 | 1.732 | 0.03575 | -0.137 | 48.457
14 | 1.717 | 0.03812 | -0.137 | 45.046
14.5 | 1.698 | 0.04039 | -0.137 | 42.035
15 | 1.672 | 0.04323 | -0.137 | 38.682
15.5 | 1.64 | 0.04724 | -0.137 | 34.712
16 | 1.606 | 0.05054 | -0.137 | 31.772
16.5 | 1.565 | 0.05519 | -0.136 | 28.36
17 | 1.521 | 0.06071 | -0.135 | 25.049
17.5 | 1.468 | 0.06828 | -0.134 | 21.507
18 | 1.406 | 0.08105 | -0.13 | 17.352

## 34. Re 750k Mach 0.00 (2)
BIGFOIL.COM POLAR EXPORT
NACA64A617
NACA64A617 |  |  |  | Cl Max: | 1.4165 | at alpha= | 18.5 | deg
XFOIL ncrit=9 |  |  |  | L/D Max: | 116.12 | at alpha= | 7.5 | deg
Re: | 750000 |  |  | Cd Min: | 0.2078 | at alpha= | -20 | deg
Mach: | 0 |  |  | Cl=0 at alpha= | -4.9462 | deg
|  |  |  | @ Cl=0.1, Cd= | 0.0073403
|  |  |  | @ Cl=0.4, Cd= | 0.0075395
|  |  |  | @ Cl=0.6, Cd= | 0.0080256
alpha (deg) | Cl | Cd | Cm | Cl/Cd
-20 | -0.4038 | 0.2078 | -0.0395 | -1.9432
-19.5 | -0.3938 | 0.20193 | -0.0415 | -1.9502
-19 | -0.3851 | 0.19709 | -0.0426 | -1.9539
-18.5 | -0.3865 | 0.1933 | -0.0409 | -1.9995
-17.5 | -0.7587 | 0.0835 | -0.0888 | -9.0862
-16.5 | -0.7962 | 0.05704 | -0.1116 | -13.9586
-16 | -0.7859 | 0.04972 | -0.1198 | -15.8065
-15.5 | -0.7878 | 0.04197 | -0.1263 | -18.7706
-15 | -0.7665 | 0.03712 | -0.1315 | -20.6492
-14.5 | -0.7294 | 0.03403 | -0.1367 | -21.434
-14 | -0.7007 | 0.03054 | -0.1404 | -22.9437
-13.5 | -0.6661 | 0.0276 | -0.144 | -24.1341
-13 | -0.6299 | 0.02522 | -0.1466 | -24.9762
-12.5 | -0.5991 | 0.02271 | -0.1474 | -26.3804
-12 | -0.5475 | 0.02128 | -0.1509 | -25.7284
-11.5 | -0.5057 | 0.02012 | -0.1516 | -25.1342
-11 | -0.4475 | 0.01908 | -0.1548 | -23.4539
-10.5 | -0.4157 | 0.01701 | -0.1527 | -24.4386
-10 | -0.3734 | 0.01577 | -0.1521 | -23.6779
-9.5 | -0.3359 | 0.01482 | -0.1499 | -22.6653
-9 | -0.3041 | 0.01401 | -0.1462 | -21.7059
-8.5 | -0.26 | 0.01331 | -0.1448 | -19.5342
-8 | -0.2333 | 0.01238 | -0.1399 | -18.8449
-7.5 | -0.1977 | 0.01184 | -0.1363 | -16.6976
-7 | -0.1613 | 0.01122 | -0.1328 | -14.3761
-6.5 | -0.1209 | 0.01076 | -0.13 | -11.2361
-6 | -0.0825 | 0.01027 | -0.1267 | -8.0331
-5.5 | -0.0438 | 0.00981 | -0.1235 | -4.4648
-5 | -0.004 | 0.00942 | -0.1204 | -0.42463
-4.5 | 0.0332 | 0.00893 | -0.117 | 3.7178
-4 | 0.0652 | 0.00823 | -0.1125 | 7.9222
-3.5 | 0.0915 | 0.00736 | -0.1069 | 12.4321
-3 | 0.1347 | 0.00726 | -0.1043 | 18.5537
-2.5 | 0.1795 | 0.00728 | -0.102 | 24.6566
-2 | 0.2238 | 0.00729 | -0.0995 | 30.6996
-1.5 | 0.2689 | 0.00733 | -0.0973 | 36.6849
-1 | 0.3127 | 0.00741 | -0.0947 | 42.1997
-0.5 | 0.352 | 0.00746 | -0.0912 | 47.185
0 | 0.3965 | 0.00753 | -0.0888 | 52.656
0.5 | 0.4442 | 0.00766 | -0.0873 | 57.9896
1 | 0.4911 | 0.00772 | -0.0856 | 63.614
1.5 | 0.5409 | 0.00788 | -0.0845 | 68.6421
2 | 0.5916 | 0.008 | -0.0837 | 73.95
2.5 | 0.6441 | 0.00816 | -0.0834 | 78.9338
3.5 | 0.7502 | 0.00851 | -0.083 | 88.1551
4.5 | 0.8591 | 0.00891 | -0.0835 | 96.4198
5 | 0.914 | 0.00915 | -0.084 | 99.8907
5.5 | 0.9701 | 0.00942 | -0.0848 | 102.983
6 | 1.0272 | 0.00971 | -0.086 | 105.7878
6.5 | 1.0861 | 0.01001 | -0.0877 | 108.5015
7 | 1.1419 | 0.01032 | -0.0887 | 110.6492
7.5 | 1.2239 | 0.01054 | -0.0958 | 116.1195
8 | 1.2511 | 0.01185 | -0.0915 | 105.5781
8.5 | 1.2576 | 0.01385 | -0.0842 | 90.8014
9 | 1.2577 | 0.01646 | -0.0766 | 76.4095
9.5 | 1.263 | 0.01908 | -0.0704 | 66.195
10 | 1.2696 | 0.02183 | -0.065 | 58.1585
10.5 | 1.2798 | 0.02459 | -0.0605 | 52.0455
11 | 1.292 | 0.02743 | -0.0567 | 47.1017
11.5 | 1.3052 | 0.0304 | -0.0534 | 42.9342
12 | 1.3205 | 0.03336 | -0.0506 | 39.5833
12.5 | 1.3358 | 0.03645 | -0.0481 | 36.6475
13 | 1.3505 | 0.03972 | -0.0459 | 34.0005
13.5 | 1.3627 | 0.04335 | -0.0438 | 31.4348
14 | 1.3728 | 0.04729 | -0.0418 | 29.0294
14.5 | 1.3856 | 0.05107 | -0.0403 | 27.1314
15 | 1.3942 | 0.05543 | -0.0388 | 25.1524
15.5 | 1.4031 | 0.05986 | -0.0377 | 23.4397
16 | 1.4053 | 0.06517 | -0.0367 | 21.5636
16.5 | 1.4135 | 0.06995 | -0.0361 | 20.2073
17 | 1.4154 | 0.07555 | -0.0357 | 18.7346
17.5 | 1.4121 | 0.08197 | -0.0357 | 17.227
18 | 1.4149 | 0.08776 | -0.0359 | 16.1224
18.5 | 1.4165 | 0.09381 | -0.0365 | 15.0997
19 | 1.4117 | 0.10087 | -0.0376 | 13.9952
19.5 | 1.4001 | 0.10899 | -0.0392 | 12.8461
20 | 1.3922 | 0.11677 | -0.0411 | 11.9226

## 35. Re 750k Mach 0.10 (1)
BIGFOIL.COM POLAR EXPORT
NACA64A617
NACA64A617 |  |  |  | Cl Max: | 1.729 | at alpha= | 12.5 | deg
JavaFoil+Calcfoil stall+Eppler ext transition |  |  |  | L/D Max: | 128.134 | at alpha= | 7.5 | deg
Re: | 750000 |  |  | Cd Min: | 0.00713 | at alpha= | -4 | deg
Mach: | 0.1 |  |  | Cl=0 at alpha= | -4.871 | deg
|  |  |  | @ Cl=0.1, Cd= | 0.0074152
|  |  |  | @ Cl=0.4, Cd= | 0.0075727
|  |  |  | @ Cl=0.6, Cd= | 0.0079645
alpha (deg) | Cl | Cd | Cm | Cl/Cd
-20 | -0.622 | 0.19178 | -0.039 | -3.245
-19.5 | -0.639 | 0.18316 | -0.04 | -3.487
-19 | -0.654 | 0.17233 | -0.041 | -3.795
-18.5 | -0.668 | 0.16378 | -0.042 | -4.079
-18 | -0.681 | 0.15231 | -0.043 | -4.47
-17.5 | -0.691 | 0.14375 | -0.044 | -4.809
-17 | -0.7 | 0.13584 | -0.045 | -5.15
-16.5 | -0.705 | 0.1304 | -0.045 | -5.406
-16 | -0.708 | 0.12258 | -0.046 | -5.776
-15.5 | -0.708 | 0.11639 | -0.048 | -6.088
-15 | -0.706 | 0.10875 | -0.049 | -6.488
-14.5 | -0.699 | 0.10214 | -0.05 | -6.846
-14 | -0.691 | 0.09504 | -0.053 | -7.268
-13.5 | -0.678 | 0.08874 | -0.055 | -7.637
-13 | -0.661 | 0.08245 | -0.057 | -8.023
-12.5 | -0.643 | 0.07578 | -0.06 | -8.479
-12 | -0.626 | 0.06489 | -0.067 | -9.653
-11.5 | -0.637 | 0.03655 | -0.083 | -17.436
-11 | -0.631 | 0.02266 | -0.091 | -27.851
-10.5 | -0.6 | 0.01899 | -0.094 | -31.59
-10 | -0.561 | 0.0172 | -0.096 | -32.585
-9.5 | -0.517 | 0.01565 | -0.097 | -33.057
-9 | -0.468 | 0.01473 | -0.099 | -31.789
-8.5 | -0.426 | 0.01254 | -0.103 | -34.009
-8 | -0.373 | 0.01143 | -0.105 | -32.656
-7.5 | -0.319 | 0.011 | -0.107 | -28.962
-7 | -0.26 | 0.01069 | -0.108 | -24.302
-6.5 | -0.2 | 0.01031 | -0.109 | -19.383
-6 | -0.139 | 0.01003 | -0.11 | -13.88
-5.5 | -0.078 | 0.0098 | -0.111 | -7.961
-5 | -0.016 | 0.00956 | -0.112 | -1.712
-4.5 | 0.046 | 0.00934 | -0.113 | 4.892
-4 | 0.108 | 0.00713 | -0.114 | 15.149
-3.5 | 0.17 | 0.00717 | -0.115 | 23.769
-3 | 0.233 | 0.00726 | -0.116 | 32.078
-2.5 | 0.296 | 0.0074 | -0.117 | 40.03
-2 | 0.359 | 0.0075 | -0.118 | 47.823
-1.5 | 0.421 | 0.00761 | -0.119 | 55.346
-1 | 0.483 | 0.00773 | -0.12 | 62.525
-0.5 | 0.546 | 0.00786 | -0.121 | 69.487
0 | 0.608 | 0.00798 | -0.122 | 76.185
0.5 | 0.67 | 0.00818 | -0.123 | 81.958
1 | 0.733 | 0.00833 | -0.123 | 87.986
1.5 | 0.795 | 0.0085 | -0.124 | 93.477
2 | 0.857 | 0.00873 | -0.125 | 98.118
2.5 | 0.919 | 0.00897 | -0.126 | 102.463
3 | 0.978 | 0.00882 | -0.127 | 110.945
3.5 | 1.036 | 0.00928 | -0.127 | 111.644
4 | 1.089 | 0.0095 | -0.128 | 114.663
4.5 | 1.147 | 0.0097 | -0.129 | 118.188
5 | 1.204 | 0.00996 | -0.129 | 120.861
5.5 | 1.261 | 0.01021 | -0.13 | 123.523
6 | 1.316 | 0.01046 | -0.131 | 125.775
6.5 | 1.369 | 0.01076 | -0.132 | 127.155
7 | 1.42 | 0.0111 | -0.132 | 127.86
7.5 | 1.468 | 0.01146 | -0.133 | 128.134
8 | 1.504 | 0.01984 | -0.133 | 75.797
8.5 | 1.545 | 0.02152 | -0.133 | 71.769
9 | 1.584 | 0.02287 | -0.134 | 69.29
9.5 | 1.62 | 0.02423 | -0.134 | 66.856
10 | 1.65 | 0.02571 | -0.135 | 64.16
10.5 | 1.676 | 0.027 | -0.135 | 62.055
11 | 1.697 | 0.02826 | -0.136 | 60.031
11.5 | 1.713 | 0.02976 | -0.136 | 57.554
12 | 1.724 | 0.03127 | -0.137 | 55.14
12.5 | 1.729 | 0.03288 | -0.137 | 52.6
13 | 1.729 | 0.03454 | -0.138 | 50.067
13.5 | 1.719 | 0.03652 | -0.138 | 47.055
14 | 1.7 | 0.03902 | -0.138 | 43.558
14.5 | 1.674 | 0.04185 | -0.138 | 40.007
15 | 1.645 | 0.04448 | -0.138 | 36.985
15.5 | 1.608 | 0.04856 | -0.137 | 33.11
16 | 1.567 | 0.05253 | -0.137 | 29.833
16.5 | 1.521 | 0.0574 | -0.136 | 26.498
17 | 1.465 | 0.06516 | -0.134 | 22.477
17.5 | 1.393 | 0.07919 | -0.13 | 17.595

## 36. Re 750k Mach 0.10 (2)
BIGFOIL.COM POLAR EXPORT
NACA64A617
NACA64A617 |  |  |  | Cl Max: | 1.4065 | at alpha= | 16.5 | deg
XFOIL ncrit=9 |  |  |  | L/D Max: | 114.719 | at alpha= | 7.5 | deg
Re: | 750000 |  |  | Cd Min: | 0.20849 | at alpha= | -20 | deg
Mach: | 0.1 |  |  | Cl=0 at alpha= | -4.9528 | deg
|  |  |  | @ Cl=0.1, Cd= | 0.0073751
|  |  |  | @ Cl=0.4, Cd= | 0.0075705
|  |  |  | @ Cl=0.6, Cd= | 0.0080708
alpha (deg) | Cl | Cd | Cm | Cl/Cd
-20 | -0.4035 | 0.20849 | -0.0396 | -1.9353
-19.5 | -0.3935 | 0.20263 | -0.0417 | -1.942
-19 | -0.3851 | 0.19785 | -0.0426 | -1.9464
-18.5 | -0.3873 | 0.19432 | -0.0406 | -1.9931
-17.5 | -0.3549 | 0.17231 | -0.055 | -2.0597
-16.5 | -0.7526 | 0.06468 | -0.1079 | -11.6357
-16 | -0.7545 | 0.05487 | -0.1178 | -13.7507
-15.5 | -0.7551 | 0.0466 | -0.1256 | -16.2039
-15 | -0.752 | 0.03959 | -0.1316 | -18.9947
-14.5 | -0.7144 | 0.03622 | -0.1374 | -19.7239
-14 | -0.6907 | 0.03228 | -0.1412 | -21.3971
-13.5 | -0.6582 | 0.02883 | -0.1454 | -22.8304
-13 | -0.6249 | 0.02634 | -0.1479 | -23.7244
-12.5 | -0.5965 | 0.02345 | -0.1488 | -25.4371
-12 | -0.5465 | 0.0219 | -0.1523 | -24.9543
-11.5 | -0.5063 | 0.02058 | -0.1528 | -24.6016
-11 | -0.4486 | 0.01946 | -0.1561 | -23.0524
-10.5 | -0.4148 | 0.01739 | -0.1543 | -23.8528
-10 | -0.3728 | 0.01603 | -0.1536 | -23.2564
-9.5 | -0.3335 | 0.01502 | -0.1518 | -22.2037
-9 | -0.3031 | 0.01417 | -0.1478 | -21.3903
-8.5 | -0.2609 | 0.01343 | -0.1459 | -19.4267
-8 | -0.232 | 0.01249 | -0.1414 | -18.5749
-7.5 | -0.1979 | 0.01193 | -0.1374 | -16.5884
-7 | -0.1616 | 0.01132 | -0.1338 | -14.2756
-6.5 | -0.1226 | 0.01081 | -0.1306 | -11.3414
-6 | -0.0841 | 0.01031 | -0.1273 | -8.1571
-5.5 | -0.0441 | 0.00988 | -0.1242 | -4.4636
-5 | -0.0035 | 0.00949 | -0.1212 | -0.36881
-4.5 | 0.0336 | 0.00901 | -0.1177 | 3.7292
-4 | 0.0658 | 0.00832 | -0.1132 | 7.9087
-3.5 | 0.0912 | 0.0074 | -0.1073 | 12.3243
-3 | 0.1337 | 0.00728 | -0.1045 | 18.3654
-2 | 0.2232 | 0.00732 | -0.0997 | 30.4918
-1.5 | 0.2681 | 0.00736 | -0.0973 | 36.4266
-1 | 0.3109 | 0.00743 | -0.0944 | 41.8439
-0.5 | 0.3514 | 0.00749 | -0.0911 | 46.9159
0 | 0.3958 | 0.00756 | -0.0886 | 52.3545
0.5 | 0.4437 | 0.00768 | -0.087 | 57.7734
1 | 0.4916 | 0.00776 | -0.0855 | 63.3505
1.5 | 0.5417 | 0.00792 | -0.0844 | 68.3965
2 | 0.5932 | 0.00805 | -0.0838 | 73.6894
2.5 | 0.6456 | 0.00821 | -0.0833 | 78.6358
3 | 0.6988 | 0.0084 | -0.0831 | 83.1905
3.5 | 0.7528 | 0.00856 | -0.0831 | 87.9439
4 | 0.8085 | 0.00879 | -0.0835 | 91.9795
4.5 | 0.8627 | 0.00897 | -0.0836 | 96.1761
5 | 0.9179 | 0.00921 | -0.084 | 99.6634
5.5 | 0.9743 | 0.00948 | -0.0848 | 102.7743
6 | 1.0318 | 0.00978 | -0.086 | 105.501
6.5 | 1.0906 | 0.01009 | -0.0875 | 108.0872
7 | 1.146 | 0.01042 | -0.0884 | 109.9808
7.5 | 1.2229 | 0.01066 | -0.0943 | 114.7186
8 | 1.2536 | 0.01205 | -0.0907 | 104.0332
8.5 | 1.2586 | 0.01415 | -0.0832 | 88.947
9 | 1.2579 | 0.01686 | -0.0755 | 74.6085
9.5 | 1.2624 | 0.01957 | -0.0693 | 64.5069
10 | 1.2681 | 0.02244 | -0.0638 | 56.5107
10.5 | 1.2787 | 0.02526 | -0.0594 | 50.6215
11 | 1.2904 | 0.02821 | -0.0556 | 45.7426
11.5 | 1.3031 | 0.0313 | -0.0523 | 41.6326
12 | 1.319 | 0.0343 | -0.0496 | 38.4548
12.5 | 1.3336 | 0.03754 | -0.0471 | 35.5248
13 | 1.3478 | 0.04093 | -0.0449 | 32.9294
13.5 | 1.3598 | 0.04465 | -0.0428 | 30.4546
14 | 1.3699 | 0.04868 | -0.0409 | 28.1409
14.5 | 1.3796 | 0.05288 | -0.0393 | 26.0893
15 | 1.3892 | 0.05723 | -0.038 | 24.274
15.5 | 1.396 | 0.06197 | -0.0369 | 22.527
16 | 1.3999 | 0.06722 | -0.036 | 20.8256
16.5 | 1.4065 | 0.07227 | -0.0354 | 19.4617
17 | 1.4043 | 0.0785 | -0.0352 | 17.8892
17.5 | 1.4044 | 0.08464 | -0.0352 | 16.5926
18 | 1.4057 | 0.0907 | -0.0356 | 15.4983
18.5 | 1.406 | 0.09707 | -0.0364 | 14.4844
19 | 1.3977 | 0.10475 | -0.0377 | 13.3432
19.5 | 1.3842 | 0.11323 | -0.0395 | 12.2247
20 | 1.3807 | 0.12057 | -0.0416 | 11.4514

## 37. Re 750k Mach 0.25 (1)
BIGFOIL.COM POLAR EXPORT
NACA64A617
NACA64A617 |  |  |  | Cl Max: | 1.691 | at alpha= | 11.5 | deg
JavaFoil+Calcfoil stall+Eppler ext transition |  |  |  | L/D Max: | 125.697 | at alpha= | 7 | deg
Re: | 750000 |  |  | Cd Min: | 0.00728 | at alpha= | -3.5 | deg
Mach: | 0.25 |  |  | Cl=0 at alpha= | -4.8672 | deg
|  |  |  | @ Cl=0.1, Cd= | 0.0091922
|  |  |  | @ Cl=0.4, Cd= | 0.007683
|  |  |  | @ Cl=0.6, Cd= | 0.0080892
alpha (deg) | Cl | Cd | Cm | Cl/Cd
-18.5 | -0.347 | 0.19014 | -0.04 | -1.827
-18 | -0.396 | 0.18062 | -0.041 | -2.191
-17.5 | -0.44 | 0.17097 | -0.041 | -2.572
-17 | -0.48 | 0.15864 | -0.042 | -3.024
-16.5 | -0.516 | 0.14739 | -0.043 | -3.498
-16 | -0.547 | 0.13711 | -0.044 | -3.987
-15.5 | -0.572 | 0.12986 | -0.044 | -4.407
-15 | -0.593 | 0.12268 | -0.046 | -4.835
-14.5 | -0.608 | 0.11294 | -0.047 | -5.386
-14 | -0.618 | 0.10594 | -0.049 | -5.829
-13.5 | -0.621 | 0.09731 | -0.051 | -6.384
-13 | -0.618 | 0.08969 | -0.053 | -6.895
-12.5 | -0.61 | 0.08362 | -0.055 | -7.297
-12 | -0.596 | 0.07816 | -0.057 | -7.621
-11.5 | -0.58 | 0.0691 | -0.063 | -8.389
-11 | -0.549 | 0.0667 | -0.058 | -8.234
-10.5 | -0.524 | 0.05896 | -0.066 | -8.893
-10 | -0.56 | 0.01929 | -0.097 | -29.009
-9.5 | -0.521 | 0.01705 | -0.099 | -30.532
-9 | -0.473 | 0.01591 | -0.101 | -29.74
-8.5 | -0.423 | 0.01455 | -0.103 | -29.076
-8 | -0.378 | 0.01252 | -0.107 | -30.217
-7.5 | -0.323 | 0.01144 | -0.109 | -28.198
-7 | -0.266 | 0.01103 | -0.111 | -24.105
-6.5 | -0.205 | 0.0106 | -0.112 | -19.315
-6 | -0.143 | 0.0103 | -0.113 | -13.867
-5.5 | -0.08 | 0.00999 | -0.114 | -8.018
-5 | -0.017 | 0.00975 | -0.115 | -1.723
-4.5 | 0.047 | 0.00954 | -0.116 | 4.917
-4 | 0.111 | 0.00912 | -0.117 | 12.164
-3.5 | 0.175 | 0.00728 | -0.118 | 24.047
-3 | 0.239 | 0.00736 | -0.119 | 32.526
-2.5 | 0.304 | 0.00751 | -0.12 | 40.504
-2 | 0.369 | 0.00762 | -0.121 | 48.365
-1.5 | 0.433 | 0.00775 | -0.122 | 55.853
-1 | 0.497 | 0.0079 | -0.123 | 62.871
-0.5 | 0.561 | 0.00801 | -0.124 | 70.013
0 | 0.625 | 0.00814 | -0.125 | 76.762
0.5 | 0.689 | 0.00837 | -0.126 | 82.324
1 | 0.753 | 0.00852 | -0.127 | 88.406
1.5 | 0.817 | 0.00879 | -0.128 | 92.979
2 | 0.881 | 0.00899 | -0.129 | 97.928
2.5 | 0.939 | 0.00911 | -0.129 | 103.051
3 | 1 | 0.00933 | -0.13 | 107.167
3.5 | 1.061 | 0.00956 | -0.13 | 110.984
4 | 1.116 | 0.00979 | -0.131 | 113.98
4.5 | 1.176 | 0.01003 | -0.132 | 117.304
5 | 1.235 | 0.01029 | -0.133 | 119.948
5.5 | 1.293 | 0.01056 | -0.134 | 122.455
6 | 1.348 | 0.01088 | -0.134 | 123.921
6.5 | 1.401 | 0.01121 | -0.135 | 125.044
7 | 1.452 | 0.01155 | -0.136 | 125.697
7.5 | 1.501 | 0.01197 | -0.137 | 125.41
8 | 1.532 | 0.02134 | -0.136 | 71.789
8.5 | 1.572 | 0.02315 | -0.136 | 67.89
9 | 1.608 | 0.02464 | -0.137 | 65.286
9.5 | 1.639 | 0.02604 | -0.138 | 62.94
10 | 1.663 | 0.02771 | -0.138 | 59.995
10.5 | 1.68 | 0.02923 | -0.139 | 57.452
11 | 1.689 | 0.03088 | -0.139 | 54.696
11.5 | 1.691 | 0.03267 | -0.14 | 51.767
12 | 1.685 | 0.03449 | -0.14 | 48.859
12.5 | 1.669 | 0.03651 | -0.14 | 45.696
13 | 1.642 | 0.0392 | -0.14 | 41.884
13.5 | 1.599 | 0.04253 | -0.14 | 37.608
14 | 1.546 | 0.04606 | -0.14 | 33.553
14.5 | 1.481 | 0.05033 | -0.139 | 29.418
15 | 1.397 | 0.05809 | -0.137 | 24.043
15.5 | 1.19 | 0.11276 | -0.103 | 10.554
16 | 1.088 | 0.13817 | -0.076 | 7.871
16.5 | 1.012 | 0.14818 | -0.074 | 6.83

## 38. Re 750k Mach 0.25 (2)
BIGFOIL.COM POLAR EXPORT
NACA64A617
NACA64A617 |  |  |  | Cl Max: | 1.3651 | at alpha= | 16 | deg
XFOIL ncrit=9 |  |  |  | L/D Max: | 106.437 | at alpha= | 7.5 | deg
Re: | 750000 |  |  | Cd Min: | 0.19716 | at alpha= | -18.5 | deg
Mach: | 0.25 |  |  | Cl=0 at alpha= | -4.9215 | deg
|  |  |  | @ Cl=0.1, Cd= | 0.008077
|  |  |  | @ Cl=0.4, Cd= | 0.007788
|  |  |  | @ Cl=0.6, Cd= | 0.0082981
alpha (deg) | Cl | Cd | Cm | Cl/Cd
-18.5 | -0.3777 | 0.19716 | -0.0437 | -1.9157
-18 | -0.361 | 0.18445 | -0.0532 | -1.9572
-17.5 | -0.3429 | 0.17381 | -0.059 | -1.9728
-17 | -0.3123 | 0.16902 | -0.0644 | -1.8477
-16.5 | -0.3003 | 0.15767 | -0.0713 | -1.9046
-16 | -0.2941 | 0.14525 | -0.0788 | -2.0248
-15.5 | -0.2782 | 0.13693 | -0.0846 | -2.0317
-15 | -0.518 | 0.07753 | -0.1131 | -6.6813
-14.5 | -0.5284 | 0.06469 | -0.1249 | -8.1682
-14 | -0.5613 | 0.05042 | -0.1381 | -11.1325
-13.5 | -0.5761 | 0.0406 | -0.1471 | -14.1897
-13 | -0.5717 | 0.0342 | -0.1526 | -16.7164
-12.5 | -0.5584 | 0.02939 | -0.1562 | -18.9997
-12 | -0.5279 | 0.02654 | -0.1585 | -19.8907
-11.5 | -0.4974 | 0.02418 | -0.1594 | -20.5707
-11 | -0.4493 | 0.02207 | -0.1626 | -20.358
-10.5 | -0.4097 | 0.01987 | -0.1625 | -20.619
-10 | -0.3695 | 0.01773 | -0.1617 | -20.8404
-9.5 | -0.3222 | 0.01631 | -0.1615 | -19.7548
-9 | -0.2916 | 0.01514 | -0.1575 | -19.2602
-8.5 | -0.2587 | 0.01421 | -0.1534 | -18.2055
-8 | -0.2207 | 0.01333 | -0.1502 | -16.5566
-7.5 | -0.1938 | 0.01243 | -0.1446 | -15.5913
-7 | -0.1599 | 0.01184 | -0.1399 | -13.5051
-6.5 | -0.1261 | 0.01116 | -0.1353 | -11.2993
-6 | -0.0873 | 0.01065 | -0.1315 | -8.1972
-5.5 | -0.0478 | 0.01018 | -0.1279 | -4.6955
-5 | -0.0062 | 0.00981 | -0.1246 | -0.63201
-4.5 | 0.0333 | 0.00937 | -0.121 | 3.5539
-4 | 0.0687 | 0.00879 | -0.1167 | 7.8157
-3 | 0.1284 | 0.00743 | -0.1057 | 17.2813
-2.5 | 0.1724 | 0.00741 | -0.1027 | 23.2659
-2 | 0.2178 | 0.00745 | -0.0999 | 29.2349
-1.5 | 0.2622 | 0.0075 | -0.097 | 34.96
-1 | 0.3035 | 0.00755 | -0.0934 | 40.1987
0 | 0.3944 | 0.00778 | -0.0882 | 50.6941
0.5 | 0.4433 | 0.00785 | -0.0864 | 56.4713
1 | 0.4944 | 0.00802 | -0.0852 | 61.6459
1.5 | 0.5468 | 0.00813 | -0.0842 | 67.2571
2 | 0.6006 | 0.0083 | -0.0837 | 72.3614
2.5 | 0.6542 | 0.00848 | -0.0831 | 77.1462
3 | 0.7118 | 0.00867 | -0.0834 | 82.0992
3.5 | 0.7684 | 0.00887 | -0.0835 | 86.6291
4 | 0.8247 | 0.00909 | -0.0836 | 90.7261
4.5 | 0.8826 | 0.00936 | -0.084 | 94.2949
5 | 0.9389 | 0.00959 | -0.0842 | 97.9041
5.5 | 0.9976 | 0.00987 | -0.085 | 101.074
6 | 1.0567 | 0.01022 | -0.086 | 103.3953
6.5 | 1.1126 | 0.01062 | -0.0864 | 104.7646
7 | 1.1672 | 0.01104 | -0.0866 | 105.7246
7.5 | 1.2219 | 0.01148 | -0.087 | 106.4373
8 | 1.264 | 0.01332 | -0.0862 | 94.8949
8.5 | 1.2624 | 0.01599 | -0.0779 | 78.9493
9 | 1.257 | 0.01923 | -0.07 | 65.3666
9.5 | 1.2585 | 0.02245 | -0.0637 | 56.0579
10 | 1.2615 | 0.02592 | -0.0583 | 48.669
10.5 | 1.2697 | 0.02935 | -0.0541 | 43.2606
11 | 1.281 | 0.03279 | -0.0506 | 39.0668
11.5 | 1.2934 | 0.03634 | -0.0475 | 35.5916
12 | 1.306 | 0.04002 | -0.0448 | 32.6337
12.5 | 1.3177 | 0.04395 | -0.0423 | 29.9818
13 | 1.3305 | 0.04791 | -0.0403 | 27.7708
13.5 | 1.3386 | 0.05245 | -0.0383 | 25.5214
14 | 1.3493 | 0.05693 | -0.0367 | 23.701
14.5 | 1.3563 | 0.06188 | -0.0353 | 21.9182
15 | 1.3582 | 0.06755 | -0.0342 | 20.1066
15.5 | 1.363 | 0.07309 | -0.0334 | 18.6482
16 | 1.3651 | 0.07907 | -0.033 | 17.2644
16.5 | 1.3642 | 0.0856 | -0.033 | 15.9369
17 | 1.3577 | 0.09294 | -0.0333 | 14.6083
17.5 | 1.356 | 0.09993 | -0.0341 | 13.5695
18 | 1.3523 | 0.10731 | -0.0354 | 12.6018
18.5 | 1.3454 | 0.11531 | -0.0373 | 11.6677
19 | 1.3309 | 0.1245 | -0.04 | 10.69
19.5 | 1.3259 | 0.13262 | -0.0429 | 9.9977
20 | 1.3178 | 0.14139 | -0.0465 | 9.3203

## 39. Re 750k Mach 0.50 (1)
BIGFOIL.COM POLAR EXPORT
NACA64A617
NACA64A617 |  |  |  | Cl Max: | 1.611 | at alpha= | 8 | deg
JavaFoil+Calcfoil stall+Eppler ext transition |  |  |  | L/D Max: | 114.749 | at alpha= | 6 | deg
Re: | 750000 |  |  | Cd Min: | 0.00782 | at alpha= | -3.5 | deg
Mach: | 0.5 |  |  | Cl=0 at alpha= | -4.8662 | deg
|  |  |  | @ Cl=0.1, Cd= | 0.01017
|  |  |  | @ Cl=0.4, Cd= | 0.0082233
|  |  |  | @ Cl=0.6, Cd= | 0.0087688
alpha (deg) | Cl | Cd | Cm | Cl/Cd
-20 | -0.861 | 0.20457 | -0.052 | -4.207
-19.5 | -0.833 | 0.1992 | -0.053 | -4.181
-19 | -0.805 | 0.1949 | -0.053 | -4.131
-18.5 | -0.777 | 0.19286 | -0.054 | -4.03
-18 | -0.747 | 0.18348 | -0.052 | -4.074
-17.5 | -0.719 | 0.17976 | -0.052 | -4.001
-17 | -0.691 | 0.17266 | -0.053 | -4.003
-16.5 | -0.663 | 0.17265 | -0.053 | -3.841
-16 | -0.635 | 0.16314 | -0.054 | -3.893
-15.5 | -0.606 | 0.15847 | -0.052 | -3.823
-15 | -0.577 | 0.15266 | -0.051 | -3.78
-14.5 | -0.549 | 0.149 | -0.052 | -3.684
-14 | -0.521 | 0.13941 | -0.053 | -3.736
-13.5 | -0.493 | 0.1355 | -0.053 | -3.635
-13 | -0.463 | 0.12898 | -0.05 | -3.592
-12.5 | -0.435 | 0.12189 | -0.05 | -3.568
-12 | -0.407 | 0.11849 | -0.051 | -3.432
-11.5 | -0.378 | 0.11525 | -0.051 | -3.282
-11 | -0.349 | 0.11026 | -0.047 | -3.168
-10.5 | -0.321 | 0.10368 | -0.047 | -3.095
-10 | -0.293 | 0.07904 | -0.055 | -3.711
-9.5 | -0.296 | 0.07187 | -0.055 | -4.116
-9 | -0.38 | 0.06375 | -0.06 | -5.967
-8.5 | -0.359 | 0.05694 | -0.055 | -6.309
-8 | -0.327 | 0.05113 | -0.067 | -6.388
-7.5 | -0.33 | 0.01669 | -0.115 | -19.765
-7 | -0.275 | 0.01511 | -0.117 | -18.197
-6.5 | -0.215 | 0.01396 | -0.119 | -15.4
-6 | -0.155 | 0.01149 | -0.124 | -13.505
-5.5 | -0.089 | 0.0111 | -0.127 | -7.993
-5 | -0.019 | 0.01068 | -0.128 | -1.749
-4.5 | 0.052 | 0.01035 | -0.13 | 5.047
-4 | 0.124 | 0.01008 | -0.131 | 12.272
-3.5 | 0.196 | 0.00782 | -0.132 | 24.995
-3 | 0.267 | 0.00793 | -0.133 | 33.744
-2.5 | 0.34 | 0.00804 | -0.134 | 42.337
-2 | 0.412 | 0.00826 | -0.135 | 49.864
-1.5 | 0.484 | 0.0085 | -0.136 | 56.917
-1 | 0.555 | 0.0087 | -0.137 | 63.826
-0.5 | 0.627 | 0.00881 | -0.138 | 71.194
0 | 0.693 | 0.00901 | -0.139 | 76.958
0.5 | 0.763 | 0.00921 | -0.139 | 82.816
1 | 0.833 | 0.00949 | -0.14 | 87.748
1.5 | 0.903 | 0.00974 | -0.141 | 92.706
2 | 0.972 | 0.01001 | -0.142 | 97.139
2.5 | 1.042 | 0.01032 | -0.143 | 100.983
3 | 1.111 | 0.01061 | -0.144 | 104.745
3.5 | 1.18 | 0.0109 | -0.145 | 108.32
4 | 1.238 | 0.01128 | -0.146 | 109.79
4.5 | 1.304 | 0.01162 | -0.147 | 112.217
5 | 1.367 | 0.01202 | -0.148 | 113.727
5.5 | 1.428 | 0.01246 | -0.148 | 114.655
6 | 1.485 | 0.01294 | -0.149 | 114.749
6.5 | 1.535 | 0.0135 | -0.15 | 113.722
7 | 1.563 | 0.02471 | -0.149 | 63.258
7.5 | 1.594 | 0.02762 | -0.15 | 57.692
8 | 1.611 | 0.03017 | -0.15 | 53.385
8.5 | 1.604 | 0.03296 | -0.151 | 48.675
9 | 1.557 | 0.03594 | -0.151 | 43.325
9.5 | 1.143 | 0.07077 | -0.065 | 16.149
10 | 0.834 | 0.09483 | -0.056 | 8.794
10.5 | 0.862 | 0.10345 | -0.063 | 8.332
11 | 0.889 | 0.10941 | -0.062 | 8.124
11.5 | 0.917 | 0.11638 | -0.07 | 7.883
12 | 0.944 | 0.12168 | -0.071 | 7.761
12.5 | 0.974 | 0.13174 | -0.078 | 7.39
13 | 1 | 0.13821 | -0.078 | 7.235

## 40. Re 750k Mach 0.50 (2)
BIGFOIL.COM POLAR EXPORT
NACA64A617
NACA64A617 |  |  |  | Cl Max: | 1.2918 | at alpha= | 8 | deg
XFOIL ncrit=9 |  |  |  | L/D Max: | 90.3881 | at alpha= | 5.5 | deg
Re: | 750000 |  |  | Cd Min: | 0.23236 | at alpha= | -20 | deg
Mach: | 0.5 |  |  | Cl=0 at alpha= | -4.7997 | deg
|  |  |  | @ Cl=0.1, Cd= | 0.0096667
|  |  |  | @ Cl=0.4, Cd= | 0.0087568
|  |  |  | @ Cl=0.6, Cd= | 0.0094228
alpha (deg) | Cl | Cd | Cm | Cl/Cd
-20 | -0.4141 | 0.23236 | -0.0428 | -1.7821
-19.5 | -0.4024 | 0.22631 | -0.0445 | -1.7781
-19 | -0.3696 | 0.21736 | -0.0527 | -1.7004
-18.5 | -0.3427 | 0.20667 | -0.0607 | -1.6582
-18 | -0.3156 | 0.19644 | -0.0694 | -1.6066
-17.5 | -0.2835 | 0.18775 | -0.0767 | -1.51
-17 | -0.2524 | 0.1807 | -0.0827 | -1.3968
-16.5 | -0.2291 | 0.17049 | -0.0897 | -1.3438
-16 | -0.2016 | 0.16194 | -0.0968 | -1.2449
-15 | -0.1629 | 0.14242 | -0.1099 | -1.1438
-14.5 | -0.1363 | 0.13476 | -0.1165 | -1.0114
-14 | -0.13 | 0.12194 | -0.1254 | -1.0661
-13.5 | -0.099 | 0.11782 | -0.1287 | -0.84026
-13 | -0.0975 | 0.10566 | -0.1367 | -0.92277
-12.5 | -0.0781 | 0.10023 | -0.1399 | -0.77921
-12 | -0.0752 | 0.09046 | -0.146 | -0.83131
-11.5 | -0.0844 | 0.08042 | -0.151 | -1.0495
-11 | -0.1157 | 0.06625 | -0.1598 | -1.7464
-10.5 | -0.1788 | 0.04858 | -0.1726 | -3.6805
-10 | -0.2119 | 0.03839 | -0.1804 | -5.5197
-9.5 | -0.2287 | 0.03066 | -0.1854 | -7.4592
-9 | -0.2232 | 0.02452 | -0.189 | -9.1028
-8.5 | -0.2027 | 0.02042 | -0.1885 | -9.9265
-8 | -0.1734 | 0.01774 | -0.1852 | -9.7745
-7.5 | -0.1486 | 0.01582 | -0.1791 | -9.3932
-7 | -0.1282 | 0.01444 | -0.1712 | -8.8781
-6.5 | -0.1079 | 0.01345 | -0.1624 | -8.0223
-6 | -0.0791 | 0.01264 | -0.1549 | -6.2579
-5.5 | -0.0507 | 0.01184 | -0.1473 | -4.2821
-5 | -0.0153 | 0.01124 | -0.1408 | -1.3612
-4.5 | 0.0229 | 0.01075 | -0.1348 | 2.1302
-4 | 0.0618 | 0.01031 | -0.129 | 5.9942
-3.5 | 0.0964 | 0.00981 | -0.1224 | 9.8267
-3 | 0.1165 | 0.00901 | -0.1132 | 12.9301
-2.5 | 0.1348 | 0.00807 | -0.1037 | 16.7038
-2 | 0.1814 | 0.00808 | -0.0993 | 22.4505
-1.5 | 0.2314 | 0.00819 | -0.0957 | 28.254
-1 | 0.2824 | 0.00832 | -0.0924 | 33.9423
-0.5 | 0.3343 | 0.00852 | -0.0893 | 39.2371
0 | 0.3847 | 0.00871 | -0.086 | 44.1676
0.5 | 0.4435 | 0.00889 | -0.0847 | 49.8875
1.5 | 0.5675 | 0.0093 | -0.0836 | 61.0215
2 | 0.631 | 0.00954 | -0.0834 | 66.1426
2.5 | 0.6981 | 0.0098 | -0.0839 | 71.2347
3 | 0.765 | 0.01008 | -0.0844 | 75.8929
3.5 | 0.8337 | 0.0104 | -0.0851 | 80.1635
4 | 0.8986 | 0.01075 | -0.0851 | 83.5907
4.5 | 0.966 | 0.01114 | -0.0855 | 86.7145
5 | 1.0316 | 0.01157 | -0.0855 | 89.1616
5.5 | 1.0946 | 0.01211 | -0.0851 | 90.3881
6 | 1.1503 | 0.0128 | -0.0834 | 89.8672
6.5 | 1.1995 | 0.01367 | -0.0805 | 87.7469
7 | 1.2471 | 0.0147 | -0.0774 | 84.8367
7.5 | 1.2827 | 0.0163 | -0.073 | 78.6933
8 | 1.2918 | 0.02054 | -0.068 | 62.8919
8.5 | 1.2791 | 0.0258 | -0.061 | 49.5775
9 | 1.2508 | 0.03203 | -0.0535 | 39.0509
9.5 | 1.2404 | 0.03765 | -0.0482 | 32.9456
10 | 1.2348 | 0.04326 | -0.0439 | 28.5437
10.5 | 1.2348 | 0.04878 | -0.0405 | 25.3137
11 | 1.242 | 0.054 | -0.0377 | 23
11.5 | 1.2497 | 0.0594 | -0.0352 | 21.0387
12 | 1.256 | 0.06512 | -0.0331 | 19.2875
12.5 | 1.2601 | 0.07131 | -0.0315 | 17.6707
13 | 1.263 | 0.07781 | -0.0301 | 16.2318

## 41. Re 1M Mach 0.00 (1)
BIGFOIL.COM POLAR EXPORT
NACA64A617
NACA64A617 |  |  |  | Cl Max: | 1.741 | at alpha= | 13 | deg
JavaFoil+Calcfoil stall+Eppler ext transition |  |  |  | L/D Max: | 138.739 | at alpha= | 7.5 | deg
Re: | 1000000 |  |  | Cd Min: | 0.00672 | at alpha= | -4 | deg
Mach: | 0 |  |  | Cl=0 at alpha= | -4.8689 | deg
|  |  |  | @ Cl=0.1, Cd= | 0.0069537
|  |  |  | @ Cl=0.4, Cd= | 0.0071293
|  |  |  | @ Cl=0.6, Cd= | 0.0074979
alpha (deg) | Cl | Cd | Cm | Cl/Cd
-20 | -0.667 | 0.18293 | -0.041 | -3.647
-19.5 | -0.68 | 0.17205 | -0.041 | -3.954
-19 | -0.692 | 0.16418 | -0.042 | -4.218
-18.5 | -0.703 | 0.15653 | -0.043 | -4.492
-18 | -0.713 | 0.14684 | -0.045 | -4.853
-17.5 | -0.72 | 0.13875 | -0.046 | -5.189
-17 | -0.725 | 0.13093 | -0.047 | -5.539
-16.5 | -0.728 | 0.12444 | -0.048 | -5.851
-16 | -0.728 | 0.11857 | -0.048 | -6.138
-15.5 | -0.725 | 0.11161 | -0.049 | -6.498
-15 | -0.72 | 0.10461 | -0.051 | -6.881
-14.5 | -0.711 | 0.0984 | -0.052 | -7.229
-14 | -0.701 | 0.09043 | -0.055 | -7.755
-13.5 | -0.687 | 0.0837 | -0.058 | -8.212
-13 | -0.671 | 0.07677 | -0.061 | -8.739
-12.5 | -0.652 | 0.06916 | -0.065 | -9.434
-12 | -0.683 | 0.0323 | -0.085 | -21.145
-11.5 | -0.674 | 0.02098 | -0.091 | -32.122
-11 | -0.641 | 0.01866 | -0.093 | -34.361
-10.5 | -0.604 | 0.01691 | -0.094 | -35.734
-10 | -0.563 | 0.01561 | -0.096 | -36.04
-9.5 | -0.518 | 0.01454 | -0.097 | -35.607
-9 | -0.479 | 0.01228 | -0.101 | -38.988
-8.5 | -0.427 | 0.01113 | -0.103 | -38.406
-8 | -0.375 | 0.01078 | -0.105 | -34.799
-7.5 | -0.317 | 0.01035 | -0.106 | -30.676
-7 | -0.259 | 0.01006 | -0.107 | -25.713
-6.5 | -0.199 | 0.00969 | -0.108 | -20.536
-6 | -0.139 | 0.00944 | -0.109 | -14.69
-5.5 | -0.078 | 0.00923 | -0.11 | -8.416
-5 | -0.016 | 0.00902 | -0.111 | -1.806
-4.5 | 0.045 | 0.00879 | -0.112 | 5.169
-4 | 0.107 | 0.00672 | -0.113 | 15.986
-3.5 | 0.17 | 0.00676 | -0.114 | 25.112
-3 | 0.232 | 0.00684 | -0.115 | 33.881
-2.5 | 0.295 | 0.00694 | -0.116 | 42.457
-2 | 0.357 | 0.00706 | -0.117 | 50.534
-1.5 | 0.419 | 0.00716 | -0.118 | 58.529
-1 | 0.481 | 0.00732 | -0.119 | 65.701
-0.5 | 0.543 | 0.00736 | -0.12 | 73.771
0 | 0.605 | 0.00751 | -0.121 | 80.631
0.5 | 0.667 | 0.00765 | -0.122 | 87.248
1 | 0.729 | 0.00779 | -0.123 | 93.58
1.5 | 0.791 | 0.00793 | -0.124 | 99.674
2 | 0.853 | 0.00809 | -0.125 | 105.454
2.5 | 0.914 | 0.00833 | -0.126 | 109.787
3 | 0.976 | 0.00851 | -0.127 | 114.724
3.5 | 1.038 | 0.00878 | -0.127 | 118.155
4 | 1.089 | 0.00885 | -0.128 | 123.081
4.5 | 1.145 | 0.00902 | -0.128 | 126.933
5 | 1.201 | 0.00925 | -0.129 | 129.947
5.5 | 1.257 | 0.00948 | -0.13 | 132.603
6 | 1.312 | 0.00971 | -0.13 | 135.116
6.5 | 1.365 | 0.00997 | -0.131 | 136.891
7 | 1.416 | 0.01026 | -0.132 | 137.978
7.5 | 1.465 | 0.01056 | -0.133 | 138.739
8 | 1.501 | 0.01851 | -0.132 | 81.089
8.5 | 1.543 | 0.02006 | -0.133 | 76.932
9 | 1.582 | 0.02138 | -0.133 | 73.969
9.5 | 1.618 | 0.02268 | -0.134 | 71.331
10 | 1.648 | 0.02399 | -0.134 | 68.721
10.5 | 1.675 | 0.02517 | -0.135 | 66.569
11 | 1.698 | 0.0264 | -0.135 | 64.338
11.5 | 1.717 | 0.0277 | -0.136 | 61.98
12 | 1.73 | 0.02909 | -0.136 | 59.462
12.5 | 1.738 | 0.03048 | -0.137 | 57.02
13 | 1.741 | 0.03211 | -0.137 | 54.24
13.5 | 1.736 | 0.03365 | -0.138 | 51.598
14 | 1.723 | 0.03578 | -0.138 | 48.145
14.5 | 1.703 | 0.03797 | -0.138 | 44.85
15 | 1.678 | 0.0407 | -0.138 | 41.215
15.5 | 1.646 | 0.04419 | -0.138 | 37.252
16 | 1.613 | 0.04713 | -0.138 | 34.223
16.5 | 1.574 | 0.05108 | -0.137 | 30.814
17 | 1.532 | 0.05535 | -0.137 | 27.673
17.5 | 1.486 | 0.06053 | -0.136 | 24.543
18 | 1.433 | 0.06833 | -0.134 | 20.967

## 42. Re 1M Mach 0.00 (2)
BIGFOIL.COM POLAR EXPORT
NACA64A617
NACA64A617 |  |  |  | Cl Max: | 1.4651 | at alpha= | 18.5 | deg
XFOIL ncrit=9 |  |  |  | L/D Max: | 117.546 | at alpha= | 7 | deg
Re: | 1000000 |  |  | Cd Min: | 0.10875 | at alpha= | 20 | deg
Mach: | 0 |  |  | Cl=0 at alpha= | -4.8633 | deg
|  |  |  | @ Cl=0.1, Cd= | 0.0070992
|  |  |  | @ Cl=0.4, Cd= | 0.006891
|  |  |  | @ Cl=0.6, Cd= | 0.0073773
alpha (deg) | Cl | Cd | Cm | Cl/Cd
-19 | -0.7722 | 0.10045 | -0.081 | -7.6874
-18.5 | -0.8422 | 0.08327 | -0.0887 | -10.1141
-18 | -0.8723 | 0.07077 | -0.0967 | -12.3258
-17 | -0.8852 | 0.05052 | -0.1142 | -17.5218
-16.5 | -0.8713 | 0.0441 | -0.1209 | -19.7574
-16 | -0.8416 | 0.04025 | -0.1256 | -20.9093
-15.5 | -0.8193 | 0.03538 | -0.1308 | -23.1572
-15 | -0.7875 | 0.03202 | -0.1349 | -24.594
-14.5 | -0.7479 | 0.02947 | -0.139 | -25.3784
-14 | -0.7295 | 0.0258 | -0.1408 | -28.2752
-13.5 | -0.7013 | 0.02364 | -0.1415 | -29.6658
-13 | -0.664 | 0.02187 | -0.1431 | -30.3612
-12.5 | -0.6289 | 0.02025 | -0.1436 | -31.0568
-12 | -0.5859 | 0.019 | -0.1448 | -30.8368
-11.5 | -0.5428 | 0.01789 | -0.1451 | -30.341
-11 | -0.4968 | 0.01613 | -0.1466 | -30.7998
-10.5 | -0.4527 | 0.0152 | -0.1461 | -29.7829
-10 | -0.4064 | 0.01432 | -0.1459 | -28.3799
-9.5 | -0.366 | 0.01353 | -0.144 | -27.051
-9 | -0.3279 | 0.01271 | -0.1416 | -25.7986
-8.5 | -0.2874 | 0.01181 | -0.1397 | -24.3353
-8 | -0.2533 | 0.01126 | -0.1357 | -22.4956
-7.5 | -0.2121 | 0.01085 | -0.1332 | -19.5484
-7 | -0.1748 | 0.01025 | -0.1299 | -17.0537
-6.5 | -0.1347 | 0.00982 | -0.127 | -13.7169
-6 | -0.094 | 0.00945 | -0.1241 | -9.9471
-5.5 | -0.0526 | 0.00912 | -0.1214 | -5.7675
-5 | -0.0108 | 0.00883 | -0.1187 | -1.2231
-4.5 | 0.0287 | 0.00847 | -0.1156 | 3.3884
-3.5 | 0.0937 | 0.0072 | -0.1067 | 13.0139
-3 | 0.1262 | 0.00668 | -0.1021 | 18.8922
-2 | 0.2114 | 0.00663 | -0.0965 | 31.8854
-1.5 | 0.2549 | 0.00666 | -0.0939 | 38.2733
-1 | 0.2987 | 0.00674 | -0.0914 | 44.3175
-0.5 | 0.344 | 0.00677 | -0.0892 | 50.8124
0 | 0.3905 | 0.00687 | -0.0873 | 56.8413
1 | 0.4901 | 0.00709 | -0.0852 | 69.1255
1.5 | 0.5408 | 0.00725 | -0.0844 | 74.5931
2 | 0.5945 | 0.00736 | -0.0843 | 80.7745
2.5 | 0.6487 | 0.00753 | -0.0843 | 86.1487
3 | 0.7034 | 0.00769 | -0.0845 | 91.4694
3.5 | 0.76 | 0.00786 | -0.0852 | 96.6921
4 | 0.8166 | 0.0081 | -0.086 | 100.8148
4.5 | 0.875 | 0.00825 | -0.0871 | 106.0606
5 | 0.9328 | 0.00848 | -0.0882 | 110
6 | 1.0486 | 0.00905 | -0.0907 | 115.8674
6.5 | 1.101 | 0.00937 | -0.0909 | 117.5027
7 | 1.1496 | 0.00978 | -0.0904 | 117.546
7.5 | 1.1931 | 0.01038 | -0.0891 | 114.9422
8.5 | 1.2444 | 0.01432 | -0.0826 | 86.8994
9 | 1.2527 | 0.0166 | -0.0764 | 75.4639
9.5 | 1.2642 | 0.0189 | -0.071 | 66.8889
10 | 1.2769 | 0.02129 | -0.0663 | 59.9765
10.5 | 1.2919 | 0.0237 | -0.0622 | 54.5105
11 | 1.3082 | 0.02621 | -0.0587 | 49.9122
11.5 | 1.3264 | 0.02874 | -0.0557 | 46.1517
12 | 1.3451 | 0.03136 | -0.053 | 42.8922
12.5 | 1.3618 | 0.03425 | -0.0505 | 39.7606
13 | 1.378 | 0.03731 | -0.0482 | 36.9338
13.5 | 1.3921 | 0.04065 | -0.046 | 34.246
14 | 1.4052 | 0.04421 | -0.044 | 31.7847
14.5 | 1.4192 | 0.04778 | -0.0424 | 29.7028
15 | 1.4291 | 0.05187 | -0.0408 | 27.5516
15.5 | 1.4413 | 0.05585 | -0.0395 | 25.8066
16 | 1.4442 | 0.06089 | -0.0383 | 23.7182
16.5 | 1.4544 | 0.06532 | -0.0375 | 22.2658
17 | 1.4629 | 0.07001 | -0.037 | 20.8956
17.5 | 1.4611 | 0.07601 | -0.0365 | 19.2225
18 | 1.4604 | 0.08208 | -0.0365 | 17.7924
18.5 | 1.4651 | 0.08756 | -0.0368 | 16.7325
19 | 1.4649 | 0.09378 | -0.0374 | 15.6206
19.5 | 1.4621 | 0.10048 | -0.0384 | 14.5512
20 | 1.4491 | 0.10875 | -0.0401 | 13.3251

## 43. Re 1M Mach 0.10 (1)
BIGFOIL.COM POLAR EXPORT
NACA64A617
NACA64A617 |  |  |  | Cl Max: | 1.732 | at alpha= | 12.5 | deg
JavaFoil+Calcfoil stall+Eppler ext transition |  |  |  | L/D Max: | 137.973 | at alpha= | 7.5 | deg
Re: | 1000000 |  |  | Cd Min: | 0.00674 | at alpha= | -4 | deg
Mach: | 0.1 |  |  | Cl=0 at alpha= | -4.871 | deg
|  |  |  | @ Cl=0.1, Cd= | 0.0070136
|  |  |  | @ Cl=0.4, Cd= | 0.0071361
|  |  |  | @ Cl=0.6, Cd= | 0.0075158
alpha (deg) | Cl | Cd | Cm | Cl/Cd
-20 | -0.623 | 0.18897 | -0.04 | -3.297
-19.5 | -0.639 | 0.17969 | -0.041 | -3.558
-19 | -0.655 | 0.17025 | -0.042 | -3.846
-18.5 | -0.669 | 0.15836 | -0.043 | -4.222
-18 | -0.681 | 0.14957 | -0.044 | -4.556
-17.5 | -0.692 | 0.1415 | -0.045 | -4.89
-17 | -0.7 | 0.13294 | -0.046 | -5.268
-16.5 | -0.706 | 0.12847 | -0.046 | -5.493
-16 | -0.709 | 0.12001 | -0.048 | -5.909
-15.5 | -0.709 | 0.11278 | -0.049 | -6.29
-15 | -0.707 | 0.10644 | -0.05 | -6.639
-14.5 | -0.701 | 0.09982 | -0.052 | -7.019
-14 | -0.692 | 0.09211 | -0.055 | -7.515
-13.5 | -0.68 | 0.08539 | -0.057 | -7.962
-13 | -0.664 | 0.079 | -0.059 | -8.409
-12.5 | -0.647 | 0.07123 | -0.063 | -9.087
-12 | -0.671 | 0.03746 | -0.083 | -17.91
-11.5 | -0.671 | 0.02179 | -0.091 | -30.798
-11 | -0.64 | 0.01916 | -0.093 | -33.409
-10.5 | -0.604 | 0.01723 | -0.095 | -35.058
-10 | -0.563 | 0.01588 | -0.096 | -35.474
-9.5 | -0.519 | 0.01454 | -0.098 | -35.711
-9 | -0.48 | 0.01242 | -0.102 | -38.643
-8.5 | -0.428 | 0.01088 | -0.103 | -39.342
-8 | -0.377 | 0.0108 | -0.106 | -34.866
-7.5 | -0.319 | 0.01046 | -0.107 | -30.469
-7 | -0.26 | 0.01008 | -0.108 | -25.78
-6.5 | -0.2 | 0.00982 | -0.109 | -20.354
-6 | -0.139 | 0.00956 | -0.11 | -14.569
-5.5 | -0.078 | 0.00933 | -0.111 | -8.369
-5 | -0.016 | 0.0091 | -0.112 | -1.8
-4.5 | 0.046 | 0.00886 | -0.113 | 5.153
-4 | 0.108 | 0.00674 | -0.114 | 16.034
-3.5 | 0.17 | 0.00679 | -0.115 | 25.108
-3 | 0.233 | 0.00685 | -0.116 | 33.996
-2.5 | 0.296 | 0.00698 | -0.117 | 42.448
-2 | 0.359 | 0.00707 | -0.118 | 50.703
-1.5 | 0.421 | 0.00717 | -0.119 | 58.685
-1 | 0.483 | 0.00728 | -0.12 | 66.447
-0.5 | 0.546 | 0.00742 | -0.121 | 73.528
0 | 0.608 | 0.00753 | -0.122 | 80.799
0.5 | 0.67 | 0.00767 | -0.123 | 87.414
1 | 0.733 | 0.00781 | -0.123 | 93.778
1.5 | 0.795 | 0.00801 | -0.124 | 99.251
2 | 0.857 | 0.00817 | -0.125 | 104.953
2.5 | 0.919 | 0.00836 | -0.126 | 109.874
3 | 0.981 | 0.00855 | -0.127 | 114.783
3.5 | 1.041 | 0.00843 | -0.128 | 123.44
4 | 1.093 | 0.00889 | -0.128 | 122.984
4.5 | 1.15 | 0.00907 | -0.129 | 126.869
5 | 1.207 | 0.00931 | -0.13 | 129.657
5.5 | 1.263 | 0.00953 | -0.13 | 132.49
6 | 1.318 | 0.00976 | -0.131 | 135.102
6.5 | 1.371 | 0.01005 | -0.132 | 136.432
7 | 1.422 | 0.01033 | -0.133 | 137.635
7.5 | 1.471 | 0.01066 | -0.133 | 137.973
8 | 1.506 | 0.01873 | -0.133 | 80.406
8.5 | 1.548 | 0.0203 | -0.133 | 76.269
9 | 1.586 | 0.02169 | -0.134 | 73.155
9.5 | 1.622 | 0.02292 | -0.134 | 70.764
10 | 1.652 | 0.02432 | -0.135 | 67.904
10.5 | 1.678 | 0.02555 | -0.135 | 65.663
11 | 1.699 | 0.02672 | -0.136 | 63.593
11.5 | 1.715 | 0.02815 | -0.137 | 60.921
12 | 1.726 | 0.02955 | -0.137 | 58.424
12.5 | 1.732 | 0.03106 | -0.137 | 55.754
13 | 1.732 | 0.03269 | -0.138 | 52.995
13.5 | 1.724 | 0.03433 | -0.138 | 50.21
14 | 1.705 | 0.03659 | -0.138 | 46.59
14.5 | 1.68 | 0.03941 | -0.138 | 42.613
15 | 1.65 | 0.04183 | -0.138 | 39.455
15.5 | 1.614 | 0.04539 | -0.138 | 35.566
16 | 1.575 | 0.04882 | -0.138 | 32.251
16.5 | 1.53 | 0.05287 | -0.137 | 28.947
17 | 1.48 | 0.05821 | -0.137 | 25.429
17.5 | 1.423 | 0.06592 | -0.135 | 21.591

## 44. Re 1M Mach 0.10 (2)
BIGFOIL.COM POLAR EXPORT
NACA64A617
NACA64A617 |  |  |  | Cl Max: | 1.4551 | at alpha= | 18.5 | deg
XFOIL ncrit=9 |  |  |  | L/D Max: | 116.995 | at alpha= | 6.5 | deg
Re: | 1000000 |  |  | Cd Min: | 0.20891 | at alpha= | -20 | deg
Mach: | 0.1 |  |  | Cl=0 at alpha= | -4.8524 | deg
|  |  |  | @ Cl=0.1, Cd= | 0.0071795
|  |  |  | @ Cl=0.4, Cd= | 0.0069274
|  |  |  | @ Cl=0.6, Cd= | 0.0074225
alpha (deg) | Cl | Cd | Cm | Cl/Cd
-20 | -0.4034 | 0.20891 | -0.0389 | -1.931
-19.5 | -0.4023 | 0.1985 | -0.0418 | -2.0267
-19 | -0.3963 | 0.1948 | -0.0415 | -2.0344
-18.5 | -0.7566 | 0.10035 | -0.0796 | -7.5396
-18 | -0.8143 | 0.08162 | -0.0917 | -9.9767
-17 | -0.8438 | 0.05727 | -0.1119 | -14.7337
-16.5 | -0.8517 | 0.04767 | -0.1205 | -17.8666
-16 | -0.8253 | 0.04319 | -0.1256 | -19.1086
-15.5 | -0.8079 | 0.03768 | -0.1312 | -21.4411
-15 | -0.7783 | 0.03387 | -0.1357 | -22.979
-14.5 | -0.7366 | 0.03115 | -0.1404 | -23.6469
-14 | -0.7225 | 0.02715 | -0.1421 | -26.6114
-13.5 | -0.6967 | 0.0246 | -0.143 | -28.3211
-13 | -0.6604 | 0.02268 | -0.1446 | -29.1182
-12.5 | -0.6272 | 0.02092 | -0.145 | -29.9809
-12 | -0.5851 | 0.01951 | -0.1462 | -29.9897
-11.5 | -0.5436 | 0.01826 | -0.1465 | -29.77
-11 | -0.4985 | 0.01647 | -0.1478 | -30.2672
-10.5 | -0.4527 | 0.01549 | -0.1477 | -29.2253
-10 | -0.406 | 0.01455 | -0.1475 | -27.9038
-9.5 | -0.3651 | 0.0137 | -0.1457 | -26.6496
-9 | -0.326 | 0.01296 | -0.1433 | -25.1543
-8.5 | -0.2888 | 0.01193 | -0.1407 | -24.2079
-8 | -0.2536 | 0.01135 | -0.137 | -22.3436
-7.5 | -0.2131 | 0.01091 | -0.1342 | -19.5325
-7 | -0.1758 | 0.01031 | -0.1307 | -17.0514
-6.5 | -0.1352 | 0.0099 | -0.1278 | -13.6566
-6 | -0.0944 | 0.00952 | -0.1249 | -9.916
-5.5 | -0.0533 | 0.00916 | -0.1221 | -5.8188
-5 | -0.0112 | 0.00888 | -0.1194 | -1.2613
-4 | 0.0647 | 0.00805 | -0.1124 | 8.0373
-3.5 | 0.094 | 0.00729 | -0.1073 | 12.8944
-3 | 0.1255 | 0.00671 | -0.1024 | 18.7034
-2.5 | 0.1674 | 0.00666 | -0.0994 | 25.1351
-2 | 0.2096 | 0.00665 | -0.0964 | 31.5188
-1.5 | 0.2537 | 0.00667 | -0.0938 | 38.036
-1 | 0.2981 | 0.00675 | -0.0914 | 44.163
-0.5 | 0.3435 | 0.00681 | -0.0891 | 50.4405
0 | 0.3905 | 0.0069 | -0.0873 | 56.5942
0.5 | 0.439 | 0.00704 | -0.0859 | 62.358
1 | 0.4907 | 0.00713 | -0.0852 | 68.8219
1.5 | 0.5423 | 0.00728 | -0.0845 | 74.4918
2 | 0.5957 | 0.00741 | -0.0842 | 80.3914
2.5 | 0.6506 | 0.00757 | -0.0844 | 85.9445
3 | 0.7059 | 0.00774 | -0.0846 | 91.2016
3.5 | 0.7631 | 0.0079 | -0.0853 | 96.5949
4 | 0.8202 | 0.00814 | -0.0861 | 100.7617
4.5 | 0.8786 | 0.00832 | -0.0872 | 105.601
5 | 0.9368 | 0.00855 | -0.0883 | 109.5673
5.5 | 0.9975 | 0.00882 | -0.09 | 113.0952
6 | 1.0532 | 0.00912 | -0.0907 | 115.4825
6.5 | 1.1056 | 0.00945 | -0.0908 | 116.9947
7 | 1.1533 | 0.0099 | -0.09 | 116.4949
7.5 | 1.1964 | 0.01053 | -0.0886 | 113.6182
8 | 1.2369 | 0.01223 | -0.0886 | 101.1365
8.5 | 1.2454 | 0.01463 | -0.0817 | 85.1265
9 | 1.2534 | 0.01697 | -0.0754 | 73.8598
9.5 | 1.2638 | 0.01937 | -0.07 | 65.2452
10 | 1.2769 | 0.0218 | -0.0653 | 58.5734
10.5 | 1.291 | 0.02435 | -0.0612 | 53.0185
11 | 1.3068 | 0.02696 | -0.0576 | 48.4718
11.5 | 1.3258 | 0.02952 | -0.0547 | 44.9119
12 | 1.3437 | 0.03228 | -0.052 | 41.6264
12.5 | 1.3597 | 0.03532 | -0.0495 | 38.4966
13 | 1.3756 | 0.03847 | -0.0472 | 35.7577
13.5 | 1.3896 | 0.04192 | -0.045 | 33.1489
14 | 1.4025 | 0.04559 | -0.0431 | 30.7633
14.5 | 1.414 | 0.04948 | -0.0413 | 28.5772
15 | 1.425 | 0.05357 | -0.0398 | 26.6007
15.5 | 1.436 | 0.05775 | -0.0386 | 24.8658
16 | 1.44 | 0.06279 | -0.0374 | 22.9336
16.5 | 1.4485 | 0.06752 | -0.0367 | 21.4529
17 | 1.4546 | 0.07258 | -0.0362 | 20.0413
17.5 | 1.4474 | 0.07939 | -0.0359 | 18.2315
18 | 1.4523 | 0.08489 | -0.036 | 17.108
18.5 | 1.4551 | 0.09072 | -0.0364 | 16.0395
19 | 1.4526 | 0.0974 | -0.0372 | 14.9138
19.5 | 1.4467 | 0.10468 | -0.0385 | 13.8202
20 | 1.4292 | 0.11376 | -0.0406 | 12.5633

## 45. Re 1M Mach 0.25 (1)
BIGFOIL.COM POLAR EXPORT
NACA64A617
NACA64A617 |  |  |  | Cl Max: | 1.694 | at alpha= | 11.5 | deg
JavaFoil+Calcfoil stall+Eppler ext transition |  |  |  | L/D Max: | 135.293 | at alpha= | 7 | deg
Re: | 1000000 |  |  | Cd Min: | 0.0069 | at alpha= | -3.5 | deg
Mach: | 0.25 |  |  | Cl=0 at alpha= | -4.8672 | deg
|  |  |  | @ Cl=0.1, Cd= | 0.008767
|  |  |  | @ Cl=0.4, Cd= | 0.0072381
|  |  |  | @ Cl=0.6, Cd= | 0.0076453
alpha (deg) | Cl | Cd | Cm | Cl/Cd
-18.5 | -0.347 | 0.18495 | -0.041 | -1.879
-18 | -0.396 | 0.17016 | -0.041 | -2.327
-17.5 | -0.44 | 0.16523 | -0.042 | -2.663
-17 | -0.48 | 0.15342 | -0.042 | -3.128
-16.5 | -0.516 | 0.14176 | -0.044 | -3.639
-16 | -0.547 | 0.13407 | -0.045 | -4.081
-15.5 | -0.573 | 0.12772 | -0.045 | -4.484
-15 | -0.594 | 0.11977 | -0.047 | -4.957
-14.5 | -0.609 | 0.11092 | -0.048 | -5.489
-14 | -0.618 | 0.10296 | -0.05 | -6.002
-13.5 | -0.622 | 0.09454 | -0.052 | -6.579
-13 | -0.619 | 0.0877 | -0.054 | -7.063
-12.5 | -0.611 | 0.08097 | -0.057 | -7.55
-12 | -0.597 | 0.07563 | -0.059 | -7.894
-11.5 | -0.585 | 0.06373 | -0.068 | -9.186
-11 | -0.619 | 0.02582 | -0.092 | -23.985
-10.5 | -0.598 | 0.0199 | -0.096 | -30.067
-10 | -0.564 | 0.0174 | -0.098 | -32.409
-9.5 | -0.523 | 0.01578 | -0.1 | -33.135
-9 | -0.475 | 0.01475 | -0.101 | -32.219
-8.5 | -0.434 | 0.01234 | -0.106 | -35.141
-8 | -0.38 | 0.0109 | -0.107 | -34.832
-7.5 | -0.326 | 0.01082 | -0.11 | -30.121
-7 | -0.266 | 0.01039 | -0.111 | -25.594
-6.5 | -0.205 | 0.01 | -0.112 | -20.491
-6 | -0.143 | 0.00971 | -0.113 | -14.707
-5.5 | -0.08 | 0.0095 | -0.114 | -8.43
-5 | -0.017 | 0.00926 | -0.115 | -1.814
-4.5 | 0.047 | 0.00909 | -0.116 | 5.159
-4 | 0.111 | 0.0087 | -0.117 | 12.755
-3.5 | 0.175 | 0.0069 | -0.118 | 25.381
-3 | 0.239 | 0.00697 | -0.119 | 34.358
-2.5 | 0.304 | 0.00708 | -0.12 | 42.975
-2 | 0.369 | 0.00718 | -0.121 | 51.292
-1.5 | 0.433 | 0.0073 | -0.122 | 59.27
-1 | 0.497 | 0.00747 | -0.123 | 66.537
-0.5 | 0.561 | 0.00756 | -0.124 | 74.161
0 | 0.625 | 0.0077 | -0.125 | 81.141
0.5 | 0.689 | 0.00782 | -0.126 | 88.06
1 | 0.753 | 0.00799 | -0.127 | 94.196
1.5 | 0.817 | 0.00821 | -0.128 | 99.493
2 | 0.881 | 0.00838 | -0.129 | 105.049
2.5 | 0.944 | 0.00866 | -0.13 | 109.025
3 | 1.005 | 0.00851 | -0.13 | 118.11
3.5 | 1.065 | 0.00896 | -0.131 | 118.786
4 | 1.119 | 0.00916 | -0.131 | 122.126
4.5 | 1.178 | 0.00937 | -0.132 | 125.725
5 | 1.237 | 0.00963 | -0.133 | 128.477
5.5 | 1.294 | 0.00987 | -0.134 | 131.148
6 | 1.35 | 0.01013 | -0.134 | 133.259
6.5 | 1.403 | 0.01044 | -0.135 | 134.489
7 | 1.454 | 0.01075 | -0.136 | 135.293
7.5 | 1.503 | 0.01112 | -0.137 | 135.133
8 | 1.535 | 0.02016 | -0.136 | 76.143
8.5 | 1.574 | 0.02195 | -0.137 | 71.713
9 | 1.611 | 0.02338 | -0.137 | 68.903
9.5 | 1.641 | 0.02466 | -0.138 | 66.547
10 | 1.665 | 0.02625 | -0.138 | 63.41
10.5 | 1.682 | 0.02763 | -0.139 | 60.862
11 | 1.692 | 0.02918 | -0.139 | 57.972
11.5 | 1.694 | 0.03097 | -0.14 | 54.684
12 | 1.688 | 0.03261 | -0.14 | 51.751
12.5 | 1.673 | 0.0346 | -0.141 | 48.349
13 | 1.647 | 0.03681 | -0.141 | 44.744
13.5 | 1.605 | 0.03992 | -0.141 | 40.207
14 | 1.552 | 0.04311 | -0.14 | 35.989
14.5 | 1.489 | 0.04669 | -0.14 | 31.88
15 | 1.412 | 0.05204 | -0.139 | 27.143
15.5 | 1.319 | 0.0609 | -0.136 | 21.661
16 | 1.099 | 0.12912 | -0.091 | 8.515
16.5 | 1.018 | 0.14106 | -0.084 | 7.218

## 46. Re 1M Mach 0.25 (2)
BIGFOIL.COM POLAR EXPORT
NACA64A617
NACA64A617 |  |  |  | Cl Max: | 1.4108 | at alpha= | 16.5 | deg
XFOIL ncrit=9 |  |  |  | L/D Max: | 113.056 | at alpha= | 6.5 | deg
Re: | 1000000 |  |  | Cd Min: | 0.21278 | at alpha= | -20 | deg
Mach: | 0.25 |  |  | Cl=0 at alpha= | -4.8204 | deg
|  |  |  | @ Cl=0.1, Cd= | 0.0075595
|  |  |  | @ Cl=0.4, Cd= | 0.0071364
|  |  |  | @ Cl=0.6, Cd= | 0.0076484
alpha (deg) | Cl | Cd | Cm | Cl/Cd
-20 | -0.4024 | 0.21278 | -0.0399 | -1.8912
-19.5 | -0.394 | 0.20689 | -0.0414 | -1.9044
-19 | -0.3906 | 0.19886 | -0.0431 | -1.9642
-18.5 | -0.3687 | 0.18933 | -0.0503 | -1.9474
-18 | -0.3542 | 0.17715 | -0.0575 | -1.9994
-17.5 | -0.3495 | 0.16397 | -0.0648 | -2.1315
-17 | -0.3216 | 0.15822 | -0.0706 | -2.0326
-15.5 | -0.6765 | 0.05955 | -0.1252 | -11.3602
-15 | -0.6702 | 0.05089 | -0.1339 | -13.1696
-14.5 | -0.6505 | 0.04486 | -0.1405 | -14.5007
-14 | -0.6449 | 0.03818 | -0.1464 | -16.891
-13.5 | -0.6419 | 0.03236 | -0.1502 | -19.8362
-13 | -0.6275 | 0.02842 | -0.1518 | -22.0795
-12.5 | -0.6025 | 0.0257 | -0.1526 | -23.4436
-12 | -0.5684 | 0.02339 | -0.1539 | -24.301
-11.5 | -0.5384 | 0.02107 | -0.1538 | -25.5529
-11 | -0.5006 | 0.01891 | -0.1545 | -26.4728
-10.5 | -0.4532 | 0.01735 | -0.1555 | -26.121
-10 | -0.4048 | 0.01608 | -0.1557 | -25.1741
-9.5 | -0.3556 | 0.01482 | -0.1556 | -23.9946
-9 | -0.3238 | 0.01379 | -0.1515 | -23.4808
-8.5 | -0.2898 | 0.01272 | -0.1478 | -22.783
-8 | -0.2525 | 0.01189 | -0.1443 | -21.2363
-7.5 | -0.2152 | 0.01134 | -0.1403 | -18.9771
-7 | -0.1786 | 0.01072 | -0.1362 | -16.6604
-6.5 | -0.1389 | 0.01025 | -0.1326 | -13.5512
-6 | -0.0986 | 0.00982 | -0.1291 | -10.0407
-5.5 | -0.057 | 0.00945 | -0.1258 | -6.0317
-5 | -0.0148 | 0.00913 | -0.1226 | -1.621
-4.5 | 0.0264 | 0.00881 | -0.1192 | 2.9966
-4 | 0.064 | 0.00838 | -0.1152 | 7.6372
-3.5 | 0.0948 | 0.00774 | -0.1099 | 12.2481
-3 | 0.119 | 0.0069 | -0.1033 | 17.2464
-2.5 | 0.1578 | 0.00676 | -0.0992 | 23.3432
-2 | 0.2015 | 0.00676 | -0.0961 | 29.8077
-1.5 | 0.2469 | 0.00682 | -0.0934 | 36.2023
-1 | 0.2944 | 0.00686 | -0.0912 | 42.9155
-0.5 | 0.3418 | 0.00698 | -0.089 | 48.9685
0 | 0.3893 | 0.00712 | -0.0869 | 54.677
0.5 | 0.4415 | 0.0072 | -0.0859 | 61.3194
1.5 | 0.5481 | 0.00749 | -0.0844 | 73.1776
2 | 0.6038 | 0.00766 | -0.0843 | 78.8251
2.5 | 0.6611 | 0.00782 | -0.0845 | 84.5396
3 | 0.7206 | 0.00801 | -0.0853 | 89.9625
3.5 | 0.7791 | 0.00821 | -0.0859 | 94.8965
4 | 0.8387 | 0.00841 | -0.0867 | 99.7265
4.5 | 0.8992 | 0.00868 | -0.0878 | 103.5945
5 | 0.9619 | 0.00893 | -0.0894 | 107.7156
5.5 | 1.0223 | 0.00921 | -0.0905 | 110.9989
6 | 1.0763 | 0.00958 | -0.0903 | 112.3486
6.5 | 1.1283 | 0.00998 | -0.0898 | 113.0561
7 | 1.1756 | 0.01052 | -0.0884 | 111.749
7.5 | 1.2161 | 0.01131 | -0.086 | 107.5243
8 | 1.2267 | 0.01353 | -0.0799 | 90.6652
8.5 | 1.2505 | 0.01644 | -0.0768 | 76.0645
9 | 1.2544 | 0.01925 | -0.0702 | 65.1636
9.5 | 1.2625 | 0.0221 | -0.0647 | 57.1267
10 | 1.2719 | 0.02516 | -0.0599 | 50.5525
10.5 | 1.2853 | 0.02818 | -0.0559 | 45.6104
11 | 1.3015 | 0.03121 | -0.0526 | 41.7014
11.5 | 1.3173 | 0.03441 | -0.0496 | 38.2825
12 | 1.3325 | 0.03782 | -0.0469 | 35.2327
12.5 | 1.3474 | 0.04137 | -0.0445 | 32.5695
13 | 1.3611 | 0.04516 | -0.0422 | 30.1395
13.5 | 1.3713 | 0.04941 | -0.0401 | 27.7535
14 | 1.3832 | 0.05364 | -0.0383 | 25.7867
14.5 | 1.393 | 0.05824 | -0.0368 | 23.9183
15 | 1.3991 | 0.0633 | -0.0355 | 22.1027
15.5 | 1.4033 | 0.06876 | -0.0344 | 20.4087
16 | 1.4089 | 0.0742 | -0.0338 | 18.9879
16.5 | 1.4108 | 0.08024 | -0.0334 | 17.5823
17 | 1.4019 | 0.08772 | -0.0336 | 15.9815
17.5 | 1.4005 | 0.0945 | -0.034 | 14.8201
18 | 1.3975 | 0.10165 | -0.035 | 13.7482
18.5 | 1.3931 | 0.10913 | -0.0364 | 12.7655
19 | 1.3795 | 0.11809 | -0.0388 | 11.6818
19.5 | 1.3623 | 0.12785 | -0.042 | 10.6555
20 | 1.3533 | 0.13658 | -0.0454 | 9.9085

## 47. Re 1M Mach 0.50 (1)
BIGFOIL.COM POLAR EXPORT
NACA64A617
NACA64A617 |  |  |  | Cl Max: | 1.612 | at alpha= | 8 | deg
JavaFoil+Calcfoil stall+Eppler ext transition |  |  |  | L/D Max: | 123.538 | at alpha= | 6 | deg
Re: | 1000000 |  |  | Cd Min: | 0.00735 | at alpha= | -3.5 | deg
Mach: | 0.5 |  |  | Cl=0 at alpha= | -4.8662 | deg
|  |  |  | @ Cl=0.1, Cd= | 0.0096667
|  |  |  | @ Cl=0.4, Cd= | 0.0077433
|  |  |  | @ Cl=0.6, Cd= | 0.0082487
alpha (deg) | Cl | Cd | Cm | Cl/Cd
-20 | -0.861 | 0.19478 | -0.053 | -4.419
-19.5 | -0.833 | 0.18897 | -0.053 | -4.407
-19 | -0.805 | 0.18476 | -0.054 | -4.358
-18.5 | -0.777 | 0.17875 | -0.054 | -4.348
-18 | -0.748 | 0.17689 | -0.053 | -4.227
-17.5 | -0.719 | 0.17015 | -0.053 | -4.228
-17 | -0.691 | 0.16603 | -0.053 | -4.163
-16.5 | -0.663 | 0.16171 | -0.053 | -4.101
-16 | -0.635 | 0.15354 | -0.054 | -4.137
-15.5 | -0.606 | 0.15074 | -0.053 | -4.02
-15 | -0.577 | 0.14452 | -0.051 | -3.993
-14.5 | -0.549 | 0.14134 | -0.052 | -3.884
-14 | -0.521 | 0.13289 | -0.053 | -3.92
-13.5 | -0.493 | 0.12903 | -0.053 | -3.818
-13 | -0.463 | 0.12091 | -0.051 | -3.833
-12.5 | -0.435 | 0.1156 | -0.05 | -3.763
-12 | -0.407 | 0.11233 | -0.051 | -3.621
-11.5 | -0.378 | 0.10682 | -0.051 | -3.542
-11 | -0.349 | 0.10515 | -0.048 | -3.323
-10.5 | -0.321 | 0.09847 | -0.048 | -3.26
-10 | -0.293 | 0.07845 | -0.055 | -3.74
-9.5 | -0.296 | 0.07048 | -0.056 | -4.198
-9 | -0.381 | 0.06239 | -0.061 | -6.101
-8.5 | -0.36 | 0.05534 | -0.06 | -6.509
-8 | -0.377 | 0.01821 | -0.112 | -20.709
-7.5 | -0.331 | 0.01555 | -0.116 | -21.307
-7 | -0.276 | 0.01415 | -0.118 | -19.497
-6.5 | -0.22 | 0.01204 | -0.123 | -18.306
-6 | -0.156 | 0.01111 | -0.125 | -14.015
-5.5 | -0.089 | 0.01054 | -0.127 | -8.422
-5 | -0.019 | 0.01006 | -0.128 | -1.856
-4.5 | 0.052 | 0.00986 | -0.13 | 5.296
-4 | 0.124 | 0.00957 | -0.131 | 12.921
-3.5 | 0.196 | 0.00735 | -0.132 | 26.61
-3 | 0.267 | 0.00743 | -0.133 | 35.996
-2.5 | 0.34 | 0.00761 | -0.134 | 44.702
-2 | 0.412 | 0.00777 | -0.135 | 53.034
-1.5 | 0.484 | 0.00797 | -0.136 | 60.675
-1 | 0.555 | 0.00813 | -0.137 | 68.299
-0.5 | 0.627 | 0.00832 | -0.139 | 75.389
0 | 0.697 | 0.00827 | -0.139 | 84.346
0.5 | 0.765 | 0.00866 | -0.14 | 88.355
1 | 0.834 | 0.0089 | -0.141 | 93.709
1.5 | 0.904 | 0.00912 | -0.141 | 99.122
2 | 0.974 | 0.00937 | -0.142 | 103.851
2.5 | 1.043 | 0.00965 | -0.143 | 108.102
3 | 1.113 | 0.00993 | -0.144 | 112.028
3.5 | 1.182 | 0.01016 | -0.145 | 116.317
4 | 1.24 | 0.0105 | -0.146 | 118.008
4.5 | 1.305 | 0.01082 | -0.147 | 120.651
5 | 1.369 | 0.01118 | -0.148 | 122.409
5.5 | 1.43 | 0.0116 | -0.149 | 123.33
6 | 1.487 | 0.01204 | -0.15 | 123.538
6.5 | 1.538 | 0.0125 | -0.15 | 123
7 | 1.564 | 0.02327 | -0.149 | 67.219
7.5 | 1.595 | 0.02612 | -0.15 | 61.084
8 | 1.612 | 0.02854 | -0.151 | 56.486
8.5 | 1.606 | 0.03128 | -0.151 | 51.351
9 | 1.559 | 0.03404 | -0.152 | 45.812
9.5 | 1.364 | 0.03769 | -0.152 | 36.183
10 | 0.834 | 0.08871 | -0.057 | 9.402
10.5 | 0.862 | 0.09742 | -0.064 | 8.85
11 | 0.889 | 0.10394 | -0.063 | 8.553
11.5 | 0.918 | 0.11197 | -0.071 | 8.195
12 | 0.944 | 0.11392 | -0.071 | 8.291
12.5 | 0.974 | 0.12604 | -0.079 | 7.727
13 | 1 | 0.13071 | -0.078 | 7.651

## 48. Re 1M Mach 0.50 (2)
BIGFOIL.COM POLAR EXPORT
NACA64A617
NACA64A617 |  |  |  | Cl Max: | 1.2977 | at alpha= | 13 | deg
XFOIL ncrit=9 |  |  |  | L/D Max: | 97.7524 | at alpha= | 5.5 | deg
Re: | 1000000 |  |  | Cd Min: | 0.23199 | at alpha= | -20 | deg
Mach: | 0.5 |  |  | Cl=0 at alpha= | -4.5907 | deg
|  |  |  | @ Cl=0.1, Cd= | 0.0088499
|  |  |  | @ Cl=0.4, Cd= | 0.0080386
|  |  |  | @ Cl=0.6, Cd= | 0.0086881
alpha (deg) | Cl | Cd | Cm | Cl/Cd
-20 | -0.4115 | 0.23199 | -0.0432 | -1.7738
-19 | -0.3506 | 0.21307 | -0.0588 | -1.6455
-18 | -0.2971 | 0.19211 | -0.0744 | -1.5465
-17.5 | -0.2719 | 0.18283 | -0.0812 | -1.4872
-17 | -0.2468 | 0.17362 | -0.0882 | -1.4215
-16.5 | -0.2196 | 0.16511 | -0.0952 | -1.33
-16 | -0.2003 | 0.15503 | -0.102 | -1.292
-15.5 | -0.182 | 0.14497 | -0.1091 | -1.2554
-15 | -0.1562 | 0.13777 | -0.1149 | -1.1338
-14.5 | -0.136 | 0.13036 | -0.12 | -1.0433
-14 | -0.1299 | 0.11977 | -0.1263 | -1.0846
-13.5 | -0.1104 | 0.11416 | -0.1294 | -0.96706
-13 | -0.1159 | 0.10231 | -0.1358 | -1.1328
-12.5 | -0.0996 | 0.09701 | -0.1385 | -1.0267
-12 | -0.1058 | 0.08668 | -0.1443 | -1.2206
-11.5 | -0.1201 | 0.07635 | -0.1495 | -1.573
-11 | -0.1901 | 0.05674 | -0.1618 | -3.3504
-10.5 | -0.2342 | 0.04382 | -0.1717 | -5.3446
-10 | -0.2673 | 0.03444 | -0.1778 | -7.7613
-9.5 | -0.2831 | 0.02736 | -0.1808 | -10.3472
-9 | -0.2752 | 0.02222 | -0.1819 | -12.3852
-8.5 | -0.2467 | 0.01837 | -0.1822 | -13.4295
-8 | -0.2148 | 0.01593 | -0.1792 | -13.484
-7.5 | -0.1844 | 0.01438 | -0.1736 | -12.8234
-7 | -0.1624 | 0.01322 | -0.1655 | -12.2844
-6.5 | -0.1338 | 0.01232 | -0.158 | -10.8604
-6 | -0.1052 | 0.01149 | -0.1504 | -9.1558
-5.5 | -0.0689 | 0.01091 | -0.1439 | -6.3153
-5 | -0.0316 | 0.01039 | -0.1375 | -3.0414
-4.5 | 0.007 | 0.00997 | -0.1314 | 0.70211
-4 | 0.0423 | 0.00959 | -0.1247 | 4.4108
-3.5 | 0.0762 | 0.00922 | -0.1177 | 8.2646
-3 | 0.109 | 0.00871 | -0.1108 | 12.5144
-2.5 | 0.131 | 0.00779 | -0.1022 | 16.8164
-2 | 0.1698 | 0.00745 | -0.0966 | 22.7919
-1.5 | 0.2208 | 0.00754 | -0.0932 | 29.2838
-1 | 0.275 | 0.00766 | -0.0906 | 35.9008
-0.5 | 0.3295 | 0.00783 | -0.0882 | 42.0817
0 | 0.3856 | 0.00799 | -0.0861 | 48.2603
0.5 | 0.4449 | 0.00819 | -0.0849 | 54.3223
1 | 0.5076 | 0.00839 | -0.0845 | 60.5006
1.5 | 0.5745 | 0.0086 | -0.0851 | 66.8023
2 | 0.6411 | 0.00883 | -0.0855 | 72.6048
2.5 | 0.7104 | 0.00909 | -0.0865 | 78.1518
3 | 0.7803 | 0.00934 | -0.0876 | 83.5439
3.5 | 0.8487 | 0.00968 | -0.0884 | 87.6756
4 | 0.9179 | 0.01 | -0.0892 | 91.79
4.5 | 0.9901 | 0.01039 | -0.0906 | 95.2936
5 | 1.0533 | 0.01087 | -0.0902 | 96.8997
5.5 | 1.1134 | 0.01139 | -0.0891 | 97.7524
6 | 1.1657 | 0.01213 | -0.0865 | 96.1006
6.5 | 1.2149 | 0.01303 | -0.0835 | 93.2387
7 | 1.2607 | 0.01414 | -0.08 | 89.1584
7.5 | 1.2824 | 0.0163 | -0.0738 | 78.6748
8.5 | 1.2633 | 0.02569 | -0.0598 | 49.1748
9 | 1.249 | 0.03216 | -0.0542 | 38.8371
9.5 | 1.2484 | 0.03713 | -0.0494 | 33.6224
10 | 1.2496 | 0.04224 | -0.0453 | 29.5833
10.5 | 1.2571 | 0.04717 | -0.042 | 26.6504
11 | 1.2691 | 0.05194 | -0.0391 | 24.434
11.5 | 1.2783 | 0.05715 | -0.0365 | 22.3675
12 | 1.2867 | 0.06263 | -0.0342 | 20.5445
12.5 | 1.2929 | 0.06853 | -0.0323 | 18.8662
13 | 1.2977 | 0.07479 | -0.0307 | 17.3513
13.5 | 1.2959 | 0.08192 | -0.0297 | 15.8191
14 | 1.2935 | 0.08938 | -0.0292 | 14.4719
14.5 | 1.2861 | 0.09763 | -0.0295 | 13.1732
15 | 1.2754 | 0.10656 | -0.0304 | 11.9688
15.5 | 1.2667 | 0.11564 | -0.0323 | 10.9538
16 | 1.2507 | 0.12601 | -0.0356 | 9.9254
16.5 | 1.2304 | 0.13738 | -0.0403 | 8.9562
17 | 1.2069 | 0.14989 | -0.0467 | 8.0519
17.5 | 1.183 | 0.16321 | -0.0546 | 7.2483
18 | 1.16 | 0.17708 | -0.0635 | 6.5507

## 49. Re 2M Mach 0.00 (1)
BIGFOIL.COM POLAR EXPORT
NACA64A617
NACA64A617 |  |  |  | Cl Max: | 1.748 | at alpha= | 13 | deg
JavaFoil+Calcfoil stall+Eppler ext transition |  |  |  | L/D Max: | 159.305 | at alpha= | 5.5 | deg
Re: | 2000000 |  |  | Cd Min: | 0.00601 | at alpha= | -4 | deg
Mach: | 0 |  |  | Cl=0 at alpha= | -4.8689 | deg
|  |  |  | @ Cl=0.1, Cd= | 0.0062279
|  |  |  | @ Cl=0.4, Cd= | 0.0063586
|  |  |  | @ Cl=0.6, Cd= | 0.0066527
alpha (deg) | Cl | Cd | Cm | Cl/Cd
-20 | -0.668 | 0.17198 | -0.043 | -3.887
-19.5 | -0.682 | 0.164 | -0.044 | -4.158
-19 | -0.694 | 0.15488 | -0.045 | -4.482
-18.5 | -0.705 | 0.14772 | -0.045 | -4.772
-18 | -0.715 | 0.13838 | -0.047 | -5.164
-17.5 | -0.722 | 0.13064 | -0.048 | -5.529
-17 | -0.728 | 0.1236 | -0.049 | -5.888
-16.5 | -0.731 | 0.11663 | -0.051 | -6.266
-16 | -0.731 | 0.11086 | -0.051 | -6.59
-15.5 | -0.728 | 0.10444 | -0.053 | -6.975
-15 | -0.724 | 0.09768 | -0.054 | -7.409
-14.5 | -0.716 | 0.09127 | -0.056 | -7.844
-14 | -0.71 | 0.0802 | -0.062 | -8.856
-13.5 | -0.702 | 0.06976 | -0.066 | -10.066
-13 | -0.725 | 0.0401 | -0.081 | -18.073
-12.5 | -0.716 | 0.03035 | -0.085 | -23.6
-12 | -0.704 | 0.02249 | -0.089 | -31.281
-11.5 | -0.683 | 0.0168 | -0.092 | -40.682
-11 | -0.649 | 0.01537 | -0.094 | -42.2
-10.5 | -0.61 | 0.01411 | -0.096 | -43.241
-10 | -0.58 | 0.01176 | -0.099 | -49.289
-9.5 | -0.534 | 0.0102 | -0.101 | -52.31
-9 | -0.487 | 0.01023 | -0.103 | -47.614
-8.5 | -0.432 | 0.00979 | -0.104 | -44.109
-8 | -0.375 | 0.0095 | -0.105 | -39.509
-7.5 | -0.317 | 0.00918 | -0.106 | -34.565
-7 | -0.259 | 0.00894 | -0.107 | -28.936
-6.5 | -0.199 | 0.00868 | -0.108 | -22.919
-6 | -0.139 | 0.0085 | -0.109 | -16.303
-5.5 | -0.078 | 0.00832 | -0.11 | -9.343
-5 | -0.016 | 0.00814 | -0.111 | -2.001
-4.5 | 0.045 | 0.00794 | -0.112 | 5.725
-4 | 0.107 | 0.00601 | -0.113 | 17.897
-3.5 | 0.17 | 0.00608 | -0.114 | 27.887
-3 | 0.232 | 0.00614 | -0.115 | 37.774
-2.5 | 0.295 | 0.00624 | -0.116 | 47.198
-2 | 0.357 | 0.00631 | -0.117 | 56.506
-1.5 | 0.419 | 0.00638 | -0.118 | 65.65
-1 | 0.481 | 0.00647 | -0.119 | 74.386
-0.5 | 0.543 | 0.00657 | -0.12 | 82.674
0 | 0.605 | 0.00666 | -0.121 | 90.863
0.5 | 0.667 | 0.00678 | -0.122 | 98.408
1 | 0.729 | 0.00695 | -0.123 | 104.92
1.5 | 0.791 | 0.00705 | -0.124 | 112.224
2 | 0.853 | 0.00716 | -0.125 | 119.141
2.5 | 0.914 | 0.00729 | -0.126 | 125.421
3 | 0.976 | 0.00741 | -0.127 | 131.678
3.5 | 1.038 | 0.00762 | -0.127 | 136.223
4 | 1.093 | 0.00778 | -0.128 | 140.556
4.5 | 1.153 | 0.00795 | -0.129 | 145.038
5 | 1.212 | 0.00818 | -0.13 | 148.041
5.5 | 1.266 | 0.00795 | -0.131 | 159.305
6 | 1.32 | 0.00842 | -0.131 | 156.737
6.5 | 1.371 | 0.00863 | -0.132 | 158.856
7 | 1.42 | 0.00905 | -0.132 | 156.907
7.5 | 1.465 | 0.01127 | -0.133 | 130.014
8 | 1.505 | 0.01621 | -0.133 | 92.839
8.5 | 1.548 | 0.01764 | -0.133 | 87.776
9 | 1.589 | 0.01877 | -0.134 | 84.64
9.5 | 1.625 | 0.01991 | -0.134 | 81.601
10 | 1.655 | 0.02112 | -0.135 | 78.343
10.5 | 1.681 | 0.02217 | -0.135 | 75.813
11 | 1.704 | 0.02324 | -0.136 | 73.326
11.5 | 1.722 | 0.02431 | -0.136 | 70.822
12 | 1.735 | 0.02553 | -0.137 | 67.97
12.5 | 1.744 | 0.02695 | -0.137 | 64.706
13 | 1.748 | 0.02823 | -0.138 | 61.914
13.5 | 1.743 | 0.0296 | -0.138 | 58.895
14 | 1.731 | 0.03103 | -0.139 | 55.79
14.5 | 1.714 | 0.03273 | -0.139 | 52.381
15 | 1.691 | 0.0348 | -0.139 | 48.59
15.5 | 1.66 | 0.03766 | -0.139 | 44.086
16 | 1.627 | 0.03999 | -0.139 | 40.687
16.5 | 1.589 | 0.04317 | -0.139 | 36.813
17 | 1.549 | 0.04614 | -0.139 | 33.58
17.5 | 1.506 | 0.04967 | -0.139 | 30.324
18 | 1.458 | 0.05475 | -0.138 | 26.636

## 50. Re 2M Mach 0.00 (2)
BIGFOIL.COM POLAR EXPORT
NACA64A617
NACA64A617 |  |  |  | Cl Max: | 1.5803 | at alpha= | 20 | deg
XFOIL ncrit=9 |  |  |  | L/D Max: | 140.296 | at alpha= | 6 | deg
Re: | 2000000 |  |  | Cd Min: | 0.09093 | at alpha= | 20 | deg
Mach: | 0 |  |  | Cl=0 at alpha= | -4.6394 | deg
|  |  |  | @ Cl=0.1, Cd= | 0.0067621
|  |  |  | @ Cl=0.4, Cd= | 0.0057617
|  |  |  | @ Cl=0.6, Cd= | 0.0061381
alpha (deg) | Cl | Cd | Cm | Cl/Cd
-20 | -1.0876 | 0.06408 | -0.1022 | -16.9725
-19.5 | -1.1293 | 0.05361 | -0.1064 | -21.0651
-19 | -1.1327 | 0.04605 | -0.1123 | -24.5972
-18.5 | -1.1182 | 0.04022 | -0.1181 | -27.8021
-18 | -1.0988 | 0.03571 | -0.1217 | -30.7701
-17.5 | -1.0657 | 0.03229 | -0.1259 | -33.004
-17 | -1.0276 | 0.02966 | -0.1295 | -34.646
-16.5 | -1.0065 | 0.02659 | -0.131 | -37.8526
-16 | -0.9784 | 0.02455 | -0.1315 | -39.8534
-15.5 | -0.95 | 0.0225 | -0.132 | -42.2222
-15 | -0.9155 | 0.02094 | -0.1324 | -43.7202
-14.5 | -0.8728 | 0.02004 | -0.1329 | -43.5529
-14 | -0.8421 | 0.01826 | -0.1331 | -46.1172
-13.5 | -0.8162 | 0.01646 | -0.1321 | -49.5869
-13 | -0.779 | 0.01547 | -0.1309 | -50.3555
-12.5 | -0.7372 | 0.0147 | -0.13 | -50.1497
-12 | -0.6959 | 0.01403 | -0.1286 | -49.6009
-11.5 | -0.6483 | 0.01337 | -0.1283 | -48.4892
-11 | -0.6022 | 0.01272 | -0.1275 | -47.3428
-10.5 | -0.551 | 0.01206 | -0.1278 | -45.6882
-10 | -0.505 | 0.0112 | -0.127 | -45.0893
-9.5 | -0.4506 | 0.01072 | -0.1276 | -42.0336
-9 | -0.4002 | 0.01022 | -0.1272 | -39.1585
-8.5 | -0.3507 | 0.00982 | -0.1265 | -35.7128
-8 | -0.3051 | 0.00931 | -0.125 | -32.7712
-7.5 | -0.2583 | 0.00897 | -0.1235 | -28.796
-7 | -0.2113 | 0.0087 | -0.1221 | -24.2874
-6.5 | -0.166 | 0.0084 | -0.1202 | -19.7619
-6 | -0.1214 | 0.00814 | -0.1182 | -14.914
-5.5 | -0.0763 | 0.0079 | -0.1162 | -9.6582
-5 | -0.0313 | 0.00767 | -0.1141 | -4.0808
-4.5 | 0.0121 | 0.00744 | -0.1117 | 1.6263
-4 | 0.0533 | 0.00722 | -0.1088 | 7.3823
-3.5 | 0.0891 | 0.0069 | -0.1047 | 12.913
-3 | 0.1231 | 0.00647 | -0.1003 | 19.0263
-2.5 | 0.1518 | 0.0058 | -0.0949 | 26.1724
-2 | 0.1944 | 0.00558 | -0.0923 | 34.8387
-1.5 | 0.2447 | 0.00558 | -0.0913 | 43.853
-1 | 0.2944 | 0.00564 | -0.0901 | 52.1986
-0.5 | 0.345 | 0.00571 | -0.0892 | 60.4203
0 | 0.3992 | 0.00576 | -0.0891 | 69.3056
0.5 | 0.4524 | 0.00587 | -0.0888 | 77.0698
1 | 0.5089 | 0.00596 | -0.0892 | 85.3859
1.5 | 0.5655 | 0.00608 | -0.0897 | 93.0099
2 | 0.6249 | 0.00618 | -0.0909 | 101.1165
3 | 0.7447 | 0.00651 | -0.0936 | 114.3932
3.5 | 0.8115 | 0.00662 | -0.0966 | 122.5831
4 | 0.8746 | 0.0068 | -0.0987 | 128.6176
4.5 | 0.9334 | 0.00699 | -0.1 | 133.5336
5 | 0.9884 | 0.00723 | -0.1004 | 136.7082
5.5 | 1.041 | 0.00749 | -0.1004 | 138.9853
6 | 1.0915 | 0.00778 | -0.0999 | 140.2956
7 | 1.1595 | 0.00954 | -0.0933 | 121.5409
8.5 | 1.2165 | 0.01436 | -0.0777 | 84.7145
9 | 1.2394 | 0.01598 | -0.0738 | 77.5594
9.5 | 1.2818 | 0.01769 | -0.0741 | 72.459
10 | 1.3056 | 0.01937 | -0.0706 | 67.4032
10.5 | 1.3288 | 0.02116 | -0.0672 | 62.7977
11 | 1.3555 | 0.02286 | -0.0644 | 59.2957
11.5 | 1.3763 | 0.025 | -0.0613 | 55.052
12 | 1.3988 | 0.02716 | -0.0586 | 51.5022
12.5 | 1.4188 | 0.0296 | -0.0559 | 47.9324
13 | 1.4372 | 0.03226 | -0.0534 | 44.5505
13.5 | 1.4576 | 0.03489 | -0.0513 | 41.777
14 | 1.475 | 0.03784 | -0.0491 | 38.9799
14.5 | 1.492 | 0.04091 | -0.0472 | 36.4703
15 | 1.5063 | 0.04432 | -0.0453 | 33.9869
15.5 | 1.523 | 0.04759 | -0.0439 | 32.0025
16 | 1.5351 | 0.05139 | -0.0424 | 29.8716
16.5 | 1.5419 | 0.05584 | -0.0409 | 27.6128
17 | 1.5566 | 0.05955 | -0.0401 | 26.1394
17.5 | 1.5657 | 0.06396 | -0.0392 | 24.4794
18 | 1.5722 | 0.06876 | -0.0386 | 22.865
18.5 | 1.5743 | 0.0741 | -0.0381 | 21.2456
19 | 1.577 | 0.07954 | -0.038 | 19.8265
19.5 | 1.5788 | 0.08519 | -0.0381 | 18.5327
20 | 1.5803 | 0.09093 | -0.0385 | 17.3793

## 51. Re 2M Mach 0.10 (1)
BIGFOIL.COM POLAR EXPORT
NACA64A617
NACA64A617 |  |  |  | Cl Max: | 1.739 | at alpha= | 13 | deg
JavaFoil+Calcfoil stall+Eppler ext transition |  |  |  | L/D Max: | 158.919 | at alpha= | 5.5 | deg
Re: | 2000000 |  |  | Cd Min: | 0.00603 | at alpha= | -4 | deg
Mach: | 0.1 |  |  | Cl=0 at alpha= | -4.871 | deg
|  |  |  | @ Cl=0.1, Cd= | 0.006279
|  |  |  | @ Cl=0.4, Cd= | 0.0063763
|  |  |  | @ Cl=0.6, Cd= | 0.0066584
alpha (deg) | Cl | Cd | Cm | Cl/Cd
-20 | -0.624 | 0.17404 | -0.042 | -3.586
-19.5 | -0.641 | 0.16846 | -0.043 | -3.802
-19 | -0.656 | 0.15832 | -0.044 | -4.143
-18.5 | -0.67 | 0.14961 | -0.045 | -4.479
-18 | -0.683 | 0.14076 | -0.046 | -4.854
-17.5 | -0.694 | 0.13336 | -0.047 | -5.203
-17 | -0.703 | 0.12602 | -0.049 | -5.575
-16.5 | -0.708 | 0.12074 | -0.049 | -5.861
-16 | -0.712 | 0.11325 | -0.051 | -6.284
-15.5 | -0.712 | 0.10633 | -0.052 | -6.698
-15 | -0.71 | 0.0996 | -0.053 | -7.126
-14.5 | -0.705 | 0.09288 | -0.056 | -7.586
-14 | -0.698 | 0.08411 | -0.059 | -8.302
-13.5 | -0.69 | 0.07516 | -0.063 | -9.176
-13 | -0.691 | 0.05729 | -0.073 | -12.064
-12.5 | -0.709 | 0.03255 | -0.084 | -21.776
-12 | -0.699 | 0.02378 | -0.089 | -29.378
-11.5 | -0.682 | 0.01717 | -0.093 | -39.71
-11 | -0.648 | 0.01566 | -0.094 | -41.377
-10.5 | -0.61 | 0.01435 | -0.096 | -42.54
-10 | -0.58 | 0.01194 | -0.1 | -48.546
-9.5 | -0.535 | 0.0102 | -0.101 | -52.45
-9 | -0.489 | 0.01026 | -0.104 | -47.633
-8.5 | -0.433 | 0.00984 | -0.105 | -44.025
-8 | -0.377 | 0.00957 | -0.106 | -39.368
-7.5 | -0.319 | 0.00928 | -0.107 | -34.361
-7 | -0.26 | 0.00895 | -0.108 | -29.03
-6.5 | -0.2 | 0.00872 | -0.109 | -22.919
-6 | -0.139 | 0.00852 | -0.11 | -16.341
-5.5 | -0.078 | 0.00835 | -0.111 | -9.35
-5 | -0.016 | 0.00815 | -0.112 | -2.009
-4.5 | 0.046 | 0.00796 | -0.113 | 5.741
-4 | 0.108 | 0.00603 | -0.114 | 17.898
-3.5 | 0.17 | 0.0061 | -0.115 | 27.963
-3 | 0.233 | 0.00617 | -0.116 | 37.755
-2.5 | 0.296 | 0.00626 | -0.117 | 47.269
-2 | 0.359 | 0.00633 | -0.118 | 56.693
-1.5 | 0.421 | 0.0064 | -0.119 | 65.83
-1 | 0.483 | 0.00646 | -0.12 | 74.825
-0.5 | 0.546 | 0.00658 | -0.121 | 82.987
0 | 0.608 | 0.00667 | -0.122 | 91.145
0.5 | 0.67 | 0.00684 | -0.123 | 98.046
1 | 0.733 | 0.00696 | -0.123 | 105.252
1.5 | 0.795 | 0.00707 | -0.124 | 112.446
2 | 0.857 | 0.00717 | -0.125 | 119.481
2.5 | 0.919 | 0.00731 | -0.126 | 125.759
3 | 0.981 | 0.00749 | -0.127 | 131.016
3.5 | 1.043 | 0.00764 | -0.128 | 136.479
4 | 1.098 | 0.00786 | -0.129 | 139.754
4.5 | 1.158 | 0.00804 | -0.13 | 144.004
5 | 1.218 | 0.00822 | -0.131 | 148.123
5.5 | 1.272 | 0.008 | -0.131 | 158.919
6 | 1.325 | 0.00847 | -0.132 | 156.479
6.5 | 1.376 | 0.0087 | -0.132 | 158.271
7 | 1.426 | 0.00913 | -0.133 | 156.211
7.5 | 1.47 | 0.01147 | -0.133 | 128.236
8 | 1.511 | 0.01642 | -0.133 | 92.025
8.5 | 1.553 | 0.01782 | -0.134 | 87.159
9 | 1.594 | 0.019 | -0.135 | 83.865
9.5 | 1.628 | 0.02015 | -0.135 | 80.812
10 | 1.657 | 0.02143 | -0.135 | 77.333
10.5 | 1.683 | 0.0225 | -0.136 | 74.807
11 | 1.704 | 0.02355 | -0.137 | 72.363
11.5 | 1.721 | 0.0248 | -0.137 | 69.385
12 | 1.732 | 0.026 | -0.138 | 66.625
12.5 | 1.738 | 0.02741 | -0.138 | 63.401
13 | 1.739 | 0.02875 | -0.139 | 60.48
13.5 | 1.731 | 0.03017 | -0.139 | 57.364
14 | 1.715 | 0.03171 | -0.139 | 54.072
14.5 | 1.693 | 0.03377 | -0.14 | 50.118
15 | 1.664 | 0.03573 | -0.14 | 46.568
15.5 | 1.628 | 0.03861 | -0.14 | 42.174
16 | 1.59 | 0.04134 | -0.139 | 38.448
16.5 | 1.546 | 0.04458 | -0.139 | 34.685
17 | 1.5 | 0.04796 | -0.139 | 31.272
17.5 | 1.447 | 0.05339 | -0.138 | 27.105
18 | 1.396 | 0.0578 | -0.138 | 24.147

## 52. Re 2M Mach 0.10 (2)
BIGFOIL.COM POLAR EXPORT
NACA64A617
NACA64A617 |  |  |  | Cl Max: | 1.5688 | at alpha= | 19 | deg
XFOIL ncrit=9 |  |  |  | L/D Max: | 139.58 | at alpha= | 6 | deg
Re: | 2000000 |  |  | Cd Min: | 0.09465 | at alpha= | 20 | deg
Mach: | 0.1 |  |  | Cl=0 at alpha= | -4.6296 | deg
|  |  |  | @ Cl=0.1, Cd= | 0.0067536
|  |  |  | @ Cl=0.4, Cd= | 0.0057906
|  |  |  | @ Cl=0.6, Cd= | 0.0061759
alpha (deg) | Cl | Cd | Cm | Cl/Cd
-20 | -1.0109 | 0.07727 | -0.0966 | -13.0827
-19.5 | -1.0773 | 0.06202 | -0.1044 | -17.3702
-19 | -1.0976 | 0.05232 | -0.111 | -20.9786
-18.5 | -1.0981 | 0.04434 | -0.1175 | -24.7654
-18 | -1.0855 | 0.0387 | -0.1225 | -28.0491
-17.5 | -1.0628 | 0.03405 | -0.1273 | -31.2129
-17 | -1.0275 | 0.03093 | -0.1312 | -33.2202
-16.5 | -0.9979 | 0.02842 | -0.1328 | -35.1126
-16 | -0.9758 | 0.02573 | -0.1334 | -37.9246
-15.5 | -0.9488 | 0.02346 | -0.1339 | -40.4433
-15 | -0.915 | 0.0218 | -0.1343 | -41.9725
-14.5 | -0.8723 | 0.02079 | -0.1347 | -41.9577
-14 | -0.8368 | 0.01929 | -0.1349 | -43.38
-13.5 | -0.8127 | 0.01711 | -0.1345 | -47.4985
-13 | -0.7788 | 0.01586 | -0.1333 | -49.1047
-12.5 | -0.7375 | 0.01501 | -0.1323 | -49.1339
-12 | -0.6956 | 0.01431 | -0.131 | -48.6094
-11.5 | -0.65 | 0.01362 | -0.1302 | -47.7239
-11 | -0.6046 | 0.01292 | -0.1291 | -46.7957
-10.5 | -0.5527 | 0.01227 | -0.1294 | -45.0448
-10 | -0.5079 | 0.01136 | -0.1282 | -44.7095
-9.5 | -0.453 | 0.01085 | -0.1288 | -41.7512
-9 | -0.4028 | 0.01031 | -0.1283 | -39.0689
-8.5 | -0.3528 | 0.00989 | -0.1275 | -35.6724
-8 | -0.3067 | 0.00939 | -0.126 | -32.6624
-7.5 | -0.2599 | 0.00903 | -0.1245 | -28.7818
-7 | -0.2123 | 0.00876 | -0.123 | -24.2352
-6.5 | -0.1672 | 0.00843 | -0.121 | -19.8339
-6 | -0.1223 | 0.00817 | -0.1189 | -14.9694
-5 | -0.0323 | 0.00771 | -0.1146 | -4.1894
-4.5 | 0.0113 | 0.00747 | -0.1122 | 1.5127
-4 | 0.0526 | 0.00725 | -0.1092 | 7.2552
-3 | 0.1223 | 0.00652 | -0.1005 | 18.7577
-2.5 | 0.1518 | 0.00585 | -0.0952 | 25.9487
-2 | 0.1934 | 0.00561 | -0.0924 | 34.4742
-1.5 | 0.2441 | 0.00561 | -0.0913 | 43.5116
-1 | 0.2945 | 0.00566 | -0.0902 | 52.0318
0 | 0.3997 | 0.00579 | -0.0891 | 69.0328
0.5 | 0.4538 | 0.00589 | -0.089 | 77.0458
1 | 0.51 | 0.00599 | -0.0893 | 85.1419
1.5 | 0.5675 | 0.00611 | -0.0899 | 92.8805
2 | 0.6267 | 0.00623 | -0.091 | 100.5939
2.5 | 0.6862 | 0.00637 | -0.0921 | 107.7237
3 | 0.7483 | 0.00653 | -0.0939 | 114.5942
3.5 | 0.8155 | 0.00666 | -0.0969 | 122.4474
4.5 | 0.9376 | 0.00703 | -0.1001 | 133.3713
5 | 0.9926 | 0.00727 | -0.1005 | 136.5337
5.5 | 1.0452 | 0.00754 | -0.1003 | 138.6207
6 | 1.0957 | 0.00785 | -0.0998 | 139.5796
6.5 | 1.1321 | 0.00864 | -0.0967 | 131.0301
7 | 1.1632 | 0.00966 | -0.0929 | 120.4141
7.5 | 1.1767 | 0.01143 | -0.0865 | 102.9484
8 | 1.1892 | 0.01335 | -0.0803 | 89.0787
8.5 | 1.2183 | 0.01462 | -0.0769 | 83.3311
9 | 1.2406 | 0.0163 | -0.0729 | 76.1104
9.5 | 1.2823 | 0.0181 | -0.0731 | 70.8453
10 | 1.3065 | 0.01982 | -0.0696 | 65.9183
10.5 | 1.3288 | 0.02172 | -0.0661 | 61.1786
11 | 1.3552 | 0.0235 | -0.0633 | 57.6681
11.5 | 1.3754 | 0.02577 | -0.0601 | 53.3721
12 | 1.3974 | 0.02804 | -0.0574 | 49.8359
12.5 | 1.4177 | 0.03054 | -0.0548 | 46.4211
13 | 1.4365 | 0.03326 | -0.0523 | 43.19
13.5 | 1.4557 | 0.03608 | -0.0501 | 40.3465
14 | 1.4735 | 0.03907 | -0.048 | 37.7144
14.5 | 1.4886 | 0.04241 | -0.046 | 35.1002
15 | 1.5032 | 0.04589 | -0.0442 | 32.7566
15.5 | 1.5189 | 0.04935 | -0.0427 | 30.7781
16 | 1.5301 | 0.05335 | -0.0412 | 28.6804
16.5 | 1.5387 | 0.0577 | -0.0399 | 26.6672
17 | 1.5522 | 0.06166 | -0.039 | 25.1735
17.5 | 1.5602 | 0.06629 | -0.0382 | 23.536
18 | 1.5653 | 0.07132 | -0.0376 | 21.9476
18.5 | 1.5616 | 0.07753 | -0.0372 | 20.1419
19 | 1.5688 | 0.08255 | -0.0372 | 19.0042
19.5 | 1.5687 | 0.08854 | -0.0375 | 17.7174
20 | 1.5686 | 0.09465 | -0.0381 | 16.5726

## 53. Re 2M Mach 0.25 (1)
BIGFOIL.COM POLAR EXPORT
NACA64A617
NACA64A617 |  |  |  | Cl Max: | 1.699 | at alpha= | 11.5 | deg
JavaFoil+Calcfoil stall+Eppler ext transition |  |  |  | L/D Max: | 154.627 | at alpha= | 6.5 | deg
Re: | 2000000 |  |  | Cd Min: | 0.00616 | at alpha= | -3.5 | deg
Mach: | 0.25 |  |  | Cl=0 at alpha= | -4.8672 | deg
|  |  |  | @ Cl=0.1, Cd= | 0.0078853
|  |  |  | @ Cl=0.4, Cd= | 0.0064636
|  |  |  | @ Cl=0.6, Cd= | 0.0067853
alpha (deg) | Cl | Cd | Cm | Cl/Cd
-16.5 | -0.517 | 0.1327 | -0.046 | -3.894
-16 | -0.548 | 0.12529 | -0.047 | -4.374
-15.5 | -0.574 | 0.11969 | -0.048 | -4.794
-15 | -0.595 | 0.11229 | -0.049 | -5.296
-14.5 | -0.61 | 0.10456 | -0.051 | -5.836
-14 | -0.62 | 0.09728 | -0.052 | -6.37
-13.5 | -0.624 | 0.08877 | -0.056 | -7.032
-13 | -0.623 | 0.08177 | -0.058 | -7.616
-12.5 | -0.616 | 0.07443 | -0.062 | -8.281
-12 | -0.606 | 0.06641 | -0.067 | -9.126
-11.5 | -0.645 | 0.0277 | -0.09 | -23.303
-11 | -0.639 | 0.01778 | -0.096 | -35.923
-10.5 | -0.607 | 0.01595 | -0.098 | -38.054
-10 | -0.57 | 0.01449 | -0.099 | -39.331
-9.5 | -0.538 | 0.01194 | -0.103 | -45.073
-9 | -0.49 | 0.01131 | -0.105 | -43.307
-8.5 | -0.442 | 0.01026 | -0.108 | -43.029
-8 | -0.385 | 0.00989 | -0.109 | -38.875
-7.5 | -0.326 | 0.00953 | -0.11 | -34.212
-7 | -0.266 | 0.00922 | -0.111 | -28.841
-6.5 | -0.205 | 0.00895 | -0.112 | -22.878
-6 | -0.143 | 0.00865 | -0.113 | -16.507
-5.5 | -0.08 | 0.0085 | -0.114 | -9.428
-5 | -0.017 | 0.00831 | -0.115 | -2.023
-4.5 | 0.047 | 0.0082 | -0.116 | 5.718
-4 | 0.111 | 0.00782 | -0.117 | 14.183
-3.5 | 0.175 | 0.00616 | -0.118 | 28.412
-3 | 0.239 | 0.00625 | -0.119 | 38.322
-2.5 | 0.304 | 0.00635 | -0.12 | 47.95
-2 | 0.369 | 0.00642 | -0.121 | 57.422
-1.5 | 0.433 | 0.00651 | -0.122 | 66.43
-1 | 0.497 | 0.00658 | -0.123 | 75.454
-0.5 | 0.561 | 0.0067 | -0.124 | 83.763
0 | 0.625 | 0.00684 | -0.125 | 91.374
0.5 | 0.689 | 0.00697 | -0.126 | 98.841
1 | 0.753 | 0.0071 | -0.127 | 105.999
1.5 | 0.817 | 0.00722 | -0.128 | 113.174
2 | 0.881 | 0.00733 | -0.129 | 120.095
2.5 | 0.944 | 0.00754 | -0.13 | 125.26
3 | 1.008 | 0.00769 | -0.131 | 131.117
3.5 | 1.072 | 0.00786 | -0.132 | 136.283
4 | 1.128 | 0.00809 | -0.133 | 139.501
4.5 | 1.187 | 0.00791 | -0.133 | 149.941
5 | 1.244 | 0.00838 | -0.134 | 148.371
5.5 | 1.3 | 0.00857 | -0.134 | 151.611
6 | 1.355 | 0.00878 | -0.135 | 154.312
6.5 | 1.408 | 0.0091 | -0.136 | 154.627
7 | 1.458 | 0.00956 | -0.136 | 152.545
7.5 | 1.501 | 0.01284 | -0.137 | 116.962
8 | 1.541 | 0.01766 | -0.137 | 87.212
8.5 | 1.581 | 0.0192 | -0.137 | 82.361
9 | 1.617 | 0.02058 | -0.138 | 78.55
9.5 | 1.646 | 0.02174 | -0.138 | 75.722
10 | 1.67 | 0.02311 | -0.139 | 72.254
10.5 | 1.687 | 0.02433 | -0.139 | 69.326
11 | 1.697 | 0.02567 | -0.14 | 66.111
11.5 | 1.699 | 0.0272 | -0.14 | 62.478
12 | 1.694 | 0.02858 | -0.141 | 59.255
12.5 | 1.68 | 0.03028 | -0.141 | 55.473
13 | 1.656 | 0.03218 | -0.142 | 51.475
13.5 | 1.618 | 0.03452 | -0.142 | 46.877
14 | 1.565 | 0.03689 | -0.142 | 42.424
14.5 | 1.502 | 0.04008 | -0.142 | 37.473
15 | 1.429 | 0.04402 | -0.141 | 32.45
15.5 | 1.347 | 0.04839 | -0.141 | 27.835
16 | 1.246 | 0.05815 | -0.138 | 21.424
16.5 | 1.137 | 0.07098 | -0.134 | 16.014

## 54. Re 2M Mach 0.25 (2)
BIGFOIL.COM POLAR EXPORT
NACA64A617
NACA64A617 |  |  |  | Cl Max: | 1.5184 | at alpha= | 17 | deg
XFOIL ncrit=9 |  |  |  | L/D Max: | 135.93 | at alpha= | 6 | deg
Re: | 2000000 |  |  | Cd Min: | 0.1882 | at alpha= | -20 | deg
Mach: | 0.25 |  |  | Cl=0 at alpha= | -4.551 | deg
|  |  |  | @ Cl=0.1, Cd= | 0.0069028
|  |  |  | @ Cl=0.4, Cd= | 0.0059788
|  |  |  | @ Cl=0.6, Cd= | 0.0063464
alpha (deg) | Cl | Cd | Cm | Cl/Cd
-20 | -0.4687 | 0.1882 | -0.0437 | -2.4904
-19 | -0.616 | 0.13326 | -0.0736 | -4.6225
-18.5 | -0.7584 | 0.10032 | -0.0939 | -7.5598
-18 | -0.8774 | 0.07386 | -0.1117 | -11.8792
-17.5 | -0.9193 | 0.05887 | -0.1236 | -15.6158
-17 | -0.9392 | 0.04757 | -0.1336 | -19.7435
-16.5 | -0.941 | 0.03971 | -0.1403 | -23.6968
-16 | -0.932 | 0.03488 | -0.1427 | -26.7202
-15.5 | -0.9201 | 0.03079 | -0.1438 | -29.8831
-15 | -0.8943 | 0.02803 | -0.1441 | -31.9051
-14.5 | -0.8528 | 0.02642 | -0.1445 | -32.2786
-14 | -0.8218 | 0.0242 | -0.1444 | -33.9587
-13.5 | -0.7903 | 0.02195 | -0.1446 | -36.0046
-13 | -0.7553 | 0.02009 | -0.1443 | -37.5958
-12.5 | -0.73 | 0.0175 | -0.1443 | -41.7143
-12 | -0.6905 | 0.01629 | -0.1432 | -42.388
-11.5 | -0.6475 | 0.01524 | -0.1421 | -42.4869
-11 | -0.6068 | 0.01429 | -0.1399 | -42.4633
-10.5 | -0.5623 | 0.01337 | -0.1382 | -42.0568
-10 | -0.5177 | 0.01246 | -0.1362 | -41.549
-9.5 | -0.4672 | 0.01163 | -0.1354 | -40.172
-9 | -0.4159 | 0.01093 | -0.1345 | -38.0512
-8.5 | -0.3642 | 0.01036 | -0.1335 | -35.1544
-8 | -0.3141 | 0.00992 | -0.132 | -31.6633
-7.5 | -0.2683 | 0.00939 | -0.1297 | -28.5729
-7 | -0.221 | 0.00903 | -0.1276 | -24.474
-6.5 | -0.1737 | 0.00871 | -0.1254 | -19.9426
-6 | -0.1277 | 0.00841 | -0.123 | -15.1843
-5.5 | -0.0825 | 0.00815 | -0.1203 | -10.1227
-5 | -0.0387 | 0.00789 | -0.1174 | -4.9049
-4.5 | 0.0044 | 0.00767 | -0.1143 | 0.57366
-4 | 0.0448 | 0.00743 | -0.1106 | 6.0296
-3.5 | 0.0832 | 0.00715 | -0.1065 | 11.6364
-2.5 | 0.1498 | 0.00617 | -0.0965 | 24.2788
-2 | 0.1907 | 0.00572 | -0.0933 | 33.3392
-1.5 | 0.2404 | 0.00574 | -0.0916 | 41.8815
-1 | 0.2929 | 0.0058 | -0.0906 | 50.5
-0.5 | 0.3469 | 0.00587 | -0.0899 | 59.0971
0 | 0.4006 | 0.00598 | -0.0892 | 66.99
0.5 | 0.4585 | 0.00605 | -0.0894 | 75.7851
1 | 0.5155 | 0.00619 | -0.0895 | 83.2795
1.5 | 0.5772 | 0.00629 | -0.0907 | 91.7647
2 | 0.6378 | 0.00644 | -0.0916 | 99.0373
2.5 | 0.7021 | 0.00657 | -0.0934 | 106.8645
3 | 0.7674 | 0.00673 | -0.0954 | 114.0267
4 | 0.8991 | 0.00709 | -0.0998 | 126.8124
4.5 | 0.959 | 0.00728 | -0.1006 | 131.7308
5 | 1.0141 | 0.00756 | -0.1005 | 134.1402
6 | 1.1187 | 0.00823 | -0.099 | 135.9295
6.5 | 1.1533 | 0.00916 | -0.0953 | 125.9061
7 | 1.1818 | 0.01036 | -0.0907 | 114.0734
7.5 | 1.191 | 0.01241 | -0.0834 | 95.971
8 | 1.198 | 0.01473 | -0.0764 | 81.3306
8.5 | 1.225 | 0.01629 | -0.0725 | 75.1995
9 | 1.2434 | 0.0184 | -0.068 | 67.5761
9.5 | 1.2859 | 0.02049 | -0.0681 | 62.7574
10 | 1.3068 | 0.02272 | -0.0642 | 57.5176
10.5 | 1.3298 | 0.02497 | -0.0608 | 53.2559
11 | 1.3537 | 0.02729 | -0.0578 | 49.6043
11.5 | 1.3734 | 0.03004 | -0.0547 | 45.719
12 | 1.3927 | 0.03292 | -0.0518 | 42.3056
12.5 | 1.4108 | 0.03604 | -0.0491 | 39.1454
13 | 1.4274 | 0.03936 | -0.0466 | 36.2652
13.5 | 1.4454 | 0.04273 | -0.0443 | 33.8264
14 | 1.4605 | 0.04645 | -0.0423 | 31.4424
14.5 | 1.4746 | 0.05036 | -0.0403 | 29.2812
15 | 1.4857 | 0.05467 | -0.0386 | 27.1758
15.5 | 1.4948 | 0.05928 | -0.0371 | 25.2159
16 | 1.5047 | 0.06395 | -0.0359 | 23.5293
16.5 | 1.5134 | 0.06891 | -0.0349 | 21.962
17 | 1.5184 | 0.07433 | -0.0342 | 20.4278
17.5 | 1.5141 | 0.08098 | -0.0338 | 18.6972
18 | 1.5127 | 0.08746 | -0.0339 | 17.2959
18.5 | 1.5144 | 0.09369 | -0.0342 | 16.1639
19 | 1.5115 | 0.10067 | -0.0351 | 15.0144
19.5 | 1.5034 | 0.10844 | -0.0365 | 13.8639
20 | 1.4934 | 0.11666 | -0.0385 | 12.8013

## 55. Re 2M Mach 0.50 (1)
BIGFOIL.COM POLAR EXPORT
NACA64A617
NACA64A617 |  |  |  | Cl Max: | 1.617 | at alpha= | 8 | deg
JavaFoil+Calcfoil stall+Eppler ext transition |  |  |  | L/D Max: | 143.209 | at alpha= | 5.5 | deg
Re: | 2000000 |  |  | Cd Min: | 0.00654 | at alpha= | -3.5 | deg
Mach: | 0.5 |  |  | Cl=0 at alpha= | -4.8662 | deg
|  |  |  | @ Cl=0.1, Cd= | 0.0086467
|  |  |  | @ Cl=0.4, Cd= | 0.0068517
|  |  |  | @ Cl=0.6, Cd= | 0.0072613
alpha (deg) | Cl | Cd | Cm | Cl/Cd
-20 | -0.861 | 0.17531 | -0.053 | -4.913
-19.5 | -0.833 | 0.17093 | -0.053 | -4.875
-19 | -0.805 | 0.16579 | -0.054 | -4.858
-18.5 | -0.778 | 0.15972 | -0.054 | -4.868
-18 | -0.748 | 0.15651 | -0.053 | -4.782
-17.5 | -0.72 | 0.15152 | -0.053 | -4.75
-17 | -0.691 | 0.14659 | -0.053 | -4.717
-16.5 | -0.663 | 0.14258 | -0.054 | -4.652
-16 | -0.635 | 0.13482 | -0.054 | -4.712
-15.5 | -0.607 | 0.13357 | -0.054 | -4.543
-15 | -0.577 | 0.12892 | -0.052 | -4.479
-14.5 | -0.549 | 0.12368 | -0.052 | -4.44
-14 | -0.521 | 0.11792 | -0.053 | -4.419
-13.5 | -0.493 | 0.11422 | -0.054 | -4.315
-13 | -0.464 | 0.10915 | -0.052 | -4.249
-12.5 | -0.435 | 0.1026 | -0.051 | -4.242
-12 | -0.407 | 0.09975 | -0.052 | -4.079
-11.5 | -0.379 | 0.09697 | -0.053 | -3.904
-11 | -0.35 | 0.09281 | -0.051 | -3.768
-10.5 | -0.321 | 0.0791 | -0.051 | -4.063
-10 | -0.294 | 0.07397 | -0.057 | -3.97
-9.5 | -0.296 | 0.06661 | -0.057 | -4.446
-9 | -0.382 | 0.05919 | -0.065 | -6.448
-8.5 | -0.42 | 0.0173 | -0.112 | -24.249
-8 | -0.383 | 0.01479 | -0.115 | -25.891
-7.5 | -0.334 | 0.01331 | -0.117 | -25.092
-7 | -0.284 | 0.01116 | -0.122 | -25.456
-6.5 | -0.224 | 0.01004 | -0.125 | -22.358
-6 | -0.158 | 0.00966 | -0.126 | -16.299
-5.5 | -0.089 | 0.00931 | -0.127 | -9.53
-5 | -0.019 | 0.00907 | -0.128 | -2.06
-4.5 | 0.052 | 0.00882 | -0.13 | 5.924
-4 | 0.124 | 0.00856 | -0.131 | 14.448
-3.5 | 0.196 | 0.00654 | -0.132 | 29.886
-3 | 0.267 | 0.00664 | -0.133 | 40.264
-2.5 | 0.34 | 0.00671 | -0.134 | 50.678
-2 | 0.412 | 0.00688 | -0.135 | 59.881
-1.5 | 0.484 | 0.00699 | -0.136 | 69.21
-1 | 0.555 | 0.00718 | -0.137 | 77.401
-0.5 | 0.627 | 0.00731 | -0.139 | 85.794
0 | 0.699 | 0.00746 | -0.14 | 93.704
0.5 | 0.77 | 0.00767 | -0.141 | 100.443
1 | 0.842 | 0.00787 | -0.142 | 106.926
1.5 | 0.911 | 0.00782 | -0.143 | 116.474
2 | 0.978 | 0.00822 | -0.143 | 119.008
2.5 | 1.047 | 0.00841 | -0.144 | 124.482
3 | 1.116 | 0.00864 | -0.145 | 129.152
3.5 | 1.185 | 0.00887 | -0.146 | 133.664
4 | 1.243 | 0.00915 | -0.146 | 135.815
4.5 | 1.309 | 0.00939 | -0.147 | 139.301
5 | 1.373 | 0.00968 | -0.148 | 141.799
5.5 | 1.434 | 0.01001 | -0.149 | 143.209
6 | 1.491 | 0.01051 | -0.15 | 141.857
6.5 | 1.539 | 0.01286 | -0.15 | 119.683
7 | 1.569 | 0.02047 | -0.15 | 76.66
7.5 | 1.6 | 0.02293 | -0.151 | 69.778
8 | 1.617 | 0.02516 | -0.151 | 64.252
8.5 | 1.611 | 0.0276 | -0.152 | 58.369
9 | 1.565 | 0.02998 | -0.152 | 52.203
9.5 | 1.371 | 0.03329 | -0.153 | 41.2
10 | 0.994 | 0.037 | -0.152 | 26.868
10.5 | 0.863 | 0.08614 | -0.066 | 10.014
11 | 0.889 | 0.09348 | -0.066 | 9.515
11.5 | 0.918 | 0.09757 | -0.072 | 9.407
12 | 0.945 | 0.10276 | -0.073 | 9.196
12.5 | 0.975 | 0.11233 | -0.082 | 8.679
13 | 1.001 | 0.11377 | -0.079 | 8.795

## 56. Re 2M Mach 0.50 (2)
BIGFOIL.COM POLAR EXPORT
NACA64A617
NACA64A617 |  |  |  | Cl Max: | 1.3852 | at alpha= | 13.5 | deg
XFOIL ncrit=9 |  |  |  | L/D Max: | 116.745 | at alpha= | 5 | deg
Re: | 2000000 |  |  | Cd Min: | 0.18059 | at alpha= | 18.5 | deg
Mach: | 0.5 |  |  | Cl=0 at alpha= | -4.1279 | deg
|  |  |  | @ Cl=0.1, Cd= | 0.0077347
|  |  |  | @ Cl=0.4, Cd= | 0.0067262
|  |  |  | @ Cl=0.6, Cd= | 0.0072265
alpha (deg) | Cl | Cd | Cm | Cl/Cd
-15.5 | -0.212 | 0.13781 | -0.1096 | -1.5383
-15 | -0.1931 | 0.13138 | -0.1133 | -1.4698
-14.5 | -0.1783 | 0.1241 | -0.1173 | -1.4367
-14 | -0.1818 | 0.11361 | -0.1222 | -1.6002
-13.5 | -0.1789 | 0.10499 | -0.1269 | -1.704
-13 | -0.1808 | 0.09591 | -0.1317 | -1.8851
-12.5 | -0.2129 | 0.08276 | -0.139 | -2.5725
-12 | -0.2931 | 0.06442 | -0.1503 | -4.5498
-11.5 | -0.3376 | 0.05031 | -0.1602 | -6.7104
-11 | -0.3742 | 0.0394 | -0.1682 | -9.4975
-10.5 | -0.3917 | 0.03186 | -0.1725 | -12.2944
-10 | -0.3915 | 0.02642 | -0.1741 | -14.8183
-9.5 | -0.3877 | 0.02162 | -0.174 | -17.9325
-9 | -0.3783 | 0.01745 | -0.1724 | -21.6791
-8.5 | -0.3532 | 0.01483 | -0.1688 | -23.8166
-8 | -0.3186 | 0.01314 | -0.1638 | -24.2466
-7.5 | -0.2771 | 0.01193 | -0.1588 | -23.2272
-7 | -0.2395 | 0.01082 | -0.1529 | -22.1349
-6.5 | -0.1974 | 0.01016 | -0.1472 | -19.4291
-6 | -0.1563 | 0.00964 | -0.1412 | -16.2137
-5.5 | -0.1173 | 0.00922 | -0.1347 | -12.7223
-5 | -0.0767 | 0.00882 | -0.1286 | -8.6961
-4.5 | -0.0323 | 0.00849 | -0.1234 | -3.8045
-4 | 0.0111 | 0.00819 | -0.1181 | 1.3553
-3.5 | 0.0549 | 0.00797 | -0.113 | 6.8883
-3 | 0.0982 | 0.00775 | -0.1079 | 12.671
-2.5 | 0.1381 | 0.00741 | -0.1023 | 18.637
-2 | 0.1691 | 0.00694 | -0.0952 | 24.366
-1.5 | 0.2176 | 0.00642 | -0.092 | 33.8941
-1 | 0.28 | 0.00648 | -0.0912 | 43.2099
-0.5 | 0.3415 | 0.00664 | -0.0904 | 51.4307
0 | 0.4094 | 0.00674 | -0.091 | 60.7418
0.5 | 0.477 | 0.00691 | -0.0916 | 69.0304
1 | 0.5465 | 0.00707 | -0.0926 | 77.2984
1.5 | 0.6183 | 0.00728 | -0.0942 | 84.9313
2 | 0.691 | 0.00746 | -0.0959 | 92.6273
2.5 | 0.7682 | 0.00773 | -0.0987 | 99.379
3 | 0.842 | 0.00792 | -0.1004 | 106.3131
3.5 | 0.9075 | 0.00828 | -0.1005 | 109.6014
4 | 0.9757 | 0.00853 | -0.1009 | 114.3845
4.5 | 1.0381 | 0.00892 | -0.1001 | 116.3789
5 | 1.0974 | 0.0094 | -0.0987 | 116.7447
5.5 | 1.1551 | 0.00996 | -0.0969 | 115.9739
6 | 1.2109 | 0.01061 | -0.0946 | 114.1282
6.5 | 1.2411 | 0.01217 | -0.0888 | 101.9803
7 | 1.2558 | 0.01448 | -0.0812 | 86.7265
7.5 | 1.2483 | 0.01802 | -0.0719 | 69.273
8 | 1.2331 | 0.02253 | -0.0632 | 54.7315
8.5 | 1.2463 | 0.02602 | -0.0581 | 47.8978
10 | 1.2991 | 0.03851 | -0.0484 | 33.7341
10.5 | 1.3185 | 0.04266 | -0.0454 | 30.9072
11 | 1.3342 | 0.04703 | -0.0422 | 28.3691
11.5 | 1.349 | 0.05162 | -0.0392 | 26.1333
12 | 1.3615 | 0.05659 | -0.0364 | 24.059
12.5 | 1.3737 | 0.06177 | -0.0339 | 22.239
13 | 1.3813 | 0.06754 | -0.0317 | 20.4516
13.5 | 1.3852 | 0.07388 | -0.0299 | 18.7493
14 | 1.3842 | 0.08093 | -0.0287 | 17.1037
14.5 | 1.3795 | 0.0886 | -0.028 | 15.57
15 | 1.3638 | 0.09769 | -0.0284 | 13.9605
15.5 | 1.3491 | 0.1071 | -0.0296 | 12.5966
16 | 1.3282 | 0.11753 | -0.0322 | 11.3009
16.5 | 1.3057 | 0.12872 | -0.0362 | 10.1437
17 | 1.2807 | 0.14071 | -0.0417 | 9.1017
17.5 | 1.2532 | 0.15372 | -0.0487 | 8.1525
18 | 1.2289 | 0.16689 | -0.0567 | 7.3635
18.5 | 1.2056 | 0.18059 | -0.0656 | 6.6759

## 57. Re 3M Mach 0.00 (1)
BIGFOIL.COM POLAR EXPORT
NACA64A617
NACA64A617 |  |  |  | Cl Max: | 1.751 | at alpha= | 13 | deg
JavaFoil+Calcfoil stall+Eppler ext transition |  |  |  | L/D Max: | 172.27 | at alpha= | 6 | deg
Re: | 3000000 |  |  | Cd Min: | 0.0058 | at alpha= | -3.5 | deg
Mach: | 0 |  |  | Cl=0 at alpha= | -4.8689 | deg
|  |  |  | @ Cl=0.1, Cd= | 0.0063169
|  |  |  | @ Cl=0.4, Cd= | 0.0060655
|  |  |  | @ Cl=0.6, Cd= | 0.0063235
alpha (deg) | Cl | Cd | Cm | Cl/Cd
-18.5 | -0.706 | 0.14326 | -0.047 | -4.928
-18 | -0.716 | 0.13382 | -0.048 | -5.352
-17.5 | -0.724 | 0.12639 | -0.05 | -5.727
-17 | -0.729 | 0.11943 | -0.051 | -6.107
-16.5 | -0.733 | 0.11245 | -0.052 | -6.517
-16 | -0.733 | 0.10679 | -0.053 | -6.861
-15.5 | -0.731 | 0.10012 | -0.055 | -7.302
-15 | -0.727 | 0.09288 | -0.057 | -7.829
-14.5 | -0.721 | 0.08513 | -0.06 | -8.473
-14 | -0.721 | 0.07051 | -0.067 | -10.228
-13.5 | -0.746 | 0.04106 | -0.08 | -18.174
-13 | -0.744 | 0.02989 | -0.085 | -24.903
-12.5 | -0.729 | 0.02464 | -0.087 | -29.572
-12 | -0.709 | 0.01994 | -0.09 | -35.565
-11.5 | -0.688 | 0.01509 | -0.093 | -45.571
-11 | -0.652 | 0.01384 | -0.095 | -47.155
-10.5 | -0.626 | 0.01138 | -0.098 | -55.006
-10 | -0.583 | 0.01022 | -0.1 | -57.053
-9.5 | -0.54 | 0.00992 | -0.102 | -54.449
-9 | -0.487 | 0.00951 | -0.103 | -51.223
-8.5 | -0.432 | 0.00919 | -0.104 | -46.982
-8 | -0.375 | 0.00892 | -0.105 | -42.048
-7.5 | -0.317 | 0.00866 | -0.106 | -36.635
-7 | -0.259 | 0.00846 | -0.107 | -30.583
-6.5 | -0.199 | 0.00821 | -0.108 | -24.246
-6 | -0.139 | 0.00806 | -0.109 | -17.197
-5.5 | -0.078 | 0.0079 | -0.11 | -9.839
-5 | -0.016 | 0.00774 | -0.111 | -2.105
-4.5 | 0.045 | 0.00755 | -0.112 | 6.021
-4 | 0.107 | 0.00616 | -0.113 | 17.445
-3.5 | 0.17 | 0.0058 | -0.114 | 29.243
-3 | 0.232 | 0.00584 | -0.115 | 39.713
-2.5 | 0.295 | 0.00593 | -0.116 | 49.709
-2 | 0.357 | 0.00601 | -0.117 | 59.348
-1.5 | 0.419 | 0.00609 | -0.118 | 68.795
-1 | 0.481 | 0.00618 | -0.119 | 77.867
-0.5 | 0.543 | 0.00625 | -0.12 | 86.832
0 | 0.605 | 0.00633 | -0.121 | 95.53
0.5 | 0.667 | 0.00644 | -0.122 | 103.634
1 | 0.729 | 0.00653 | -0.123 | 111.682
1.5 | 0.791 | 0.00663 | -0.124 | 119.343
2 | 0.853 | 0.00672 | -0.125 | 126.917
2.5 | 0.914 | 0.00684 | -0.126 | 133.677
3 | 0.976 | 0.00696 | -0.127 | 140.287
3.5 | 1.038 | 0.00713 | -0.127 | 145.47
4 | 1.093 | 0.00728 | -0.128 | 150.087
4.5 | 1.153 | 0.00741 | -0.129 | 155.491
5 | 1.212 | 0.00762 | -0.13 | 159.018
5.5 | 1.27 | 0.00779 | -0.131 | 163.046
6 | 1.324 | 0.00768 | -0.132 | 172.27
6.5 | 1.37 | 0.00914 | -0.132 | 149.95
7 | 1.416 | 0.0109 | -0.132 | 129.966
7.5 | 1.462 | 0.01313 | -0.132 | 111.365
8 | 1.507 | 0.01528 | -0.133 | 98.614
8.5 | 1.551 | 0.01638 | -0.134 | 94.664
9 | 1.591 | 0.01745 | -0.134 | 91.184
9.5 | 1.628 | 0.0185 | -0.135 | 87.989
10 | 1.659 | 0.01956 | -0.135 | 84.835
10.5 | 1.686 | 0.02055 | -0.136 | 82.02
11 | 1.707 | 0.02156 | -0.136 | 79.201
11.5 | 1.725 | 0.02259 | -0.137 | 76.382
12 | 1.739 | 0.02369 | -0.137 | 73.407
12.5 | 1.747 | 0.02502 | -0.138 | 69.854
13 | 1.751 | 0.02616 | -0.138 | 66.933
13.5 | 1.747 | 0.02743 | -0.139 | 63.669
14 | 1.736 | 0.02888 | -0.139 | 60.102
14.5 | 1.719 | 0.03035 | -0.139 | 56.631
15 | 1.697 | 0.03187 | -0.14 | 53.244
15.5 | 1.669 | 0.03421 | -0.14 | 48.781
16 | 1.635 | 0.03642 | -0.14 | 44.896
16.5 | 1.597 | 0.03926 | -0.14 | 40.692
17 | 1.558 | 0.04188 | -0.14 | 37.196
17.5 | 1.515 | 0.04496 | -0.14 | 33.694
18 | 1.468 | 0.04907 | -0.139 | 29.922

## 58. Re 3M Mach 0.00 (2)
BIGFOIL.COM POLAR EXPORT
NACA64A617
NACA64A617 |  |  |  | Cl Max: | 1.6407 | at alpha= | 19.5 | deg
XFOIL ncrit=9 |  |  |  | L/D Max: | 151.457 | at alpha= | 5.5 | deg
Re: | 3000000 |  |  | Cd Min: | 0.08371 | at alpha= | 20 | deg
Mach: | 0 |  |  | Cl=0 at alpha= | -4.533 | deg
|  |  |  | @ Cl=0.1, Cd= | 0.0064602
|  |  |  | @ Cl=0.4, Cd= | 0.0053025
|  |  |  | @ Cl=0.6, Cd= | 0.0055824
alpha (deg) | Cl | Cd | Cm | Cl/Cd
-20 | -1.1413 | 0.05704 | -0.1054 | -20.0088
-19.5 | -1.1658 | 0.0469 | -0.1125 | -24.8571
-19 | -1.161 | 0.04042 | -0.1175 | -28.7234
-18.5 | -1.1475 | 0.03509 | -0.1223 | -32.7016
-18 | -1.1273 | 0.03035 | -0.1273 | -37.1433
-17.5 | -1.1161 | 0.02678 | -0.1282 | -41.6766
-17 | -1.1007 | 0.02379 | -0.1285 | -46.2673
-16.5 | -1.0773 | 0.02151 | -0.1286 | -50.0837
-16 | -1.0454 | 0.01986 | -0.1287 | -52.6385
-15.5 | -1.0128 | 0.0183 | -0.1288 | -55.3443
-15 | -0.9799 | 0.01686 | -0.1287 | -58.1198
-14.5 | -0.9454 | 0.01575 | -0.1278 | -60.0254
-14 | -0.9073 | 0.01492 | -0.1266 | -60.811
-13.5 | -0.867 | 0.01422 | -0.1253 | -60.9705
-13 | -0.825 | 0.01361 | -0.124 | -60.6172
-12.5 | -0.7825 | 0.01305 | -0.1226 | -59.9617
-12 | -0.7371 | 0.0123 | -0.1218 | -59.9268
-11.5 | -0.6903 | 0.01159 | -0.1211 | -59.56
-11 | -0.6428 | 0.011 | -0.1204 | -58.4364
-10.5 | -0.5929 | 0.01049 | -0.12 | -56.5205
-10 | -0.5421 | 0.01006 | -0.1197 | -53.8867
-9.5 | -0.4907 | 0.00969 | -0.1194 | -50.6398
-9 | -0.4392 | 0.00933 | -0.1191 | -47.074
-8.5 | -0.3888 | 0.00886 | -0.1186 | -43.8826
-8 | -0.3351 | 0.00856 | -0.1187 | -39.1472
-7.5 | -0.2805 | 0.00832 | -0.1189 | -33.7139
-7 | -0.2302 | 0.00802 | -0.1181 | -28.7032
-6.5 | -0.1805 | 0.0078 | -0.1172 | -23.141
-6 | -0.1331 | 0.00754 | -0.1157 | -17.6525
-5.5 | -0.0861 | 0.00734 | -0.1141 | -11.7302
-5 | -0.041 | 0.00714 | -0.112 | -5.7423
-4.5 | 0.0029 | 0.00695 | -0.1097 | 0.41727
-4 | 0.0457 | 0.00676 | -0.107 | 6.7604
-3.5 | 0.0864 | 0.00655 | -0.104 | 13.1908
-3 | 0.1258 | 0.00629 | -0.1006 | 20
-2.5 | 0.1626 | 0.00586 | -0.0968 | 27.7474
-2 | 0.1977 | 0.0053 | -0.0928 | 37.3019
-1.5 | 0.2464 | 0.00518 | -0.0915 | 47.5676
-1 | 0.2994 | 0.0052 | -0.0911 | 57.5769
-0.5 | 0.3522 | 0.00526 | -0.0907 | 66.9582
0 | 0.4084 | 0.00531 | -0.091 | 76.9115
0.5 | 0.466 | 0.00538 | -0.0917 | 86.6171
1 | 0.5249 | 0.00546 | -0.0927 | 96.1355
1.5 | 0.5859 | 0.00555 | -0.0942 | 105.5676
2 | 0.6468 | 0.00569 | -0.0957 | 113.6731
2.5 | 0.7091 | 0.0058 | -0.0976 | 122.2586
3 | 0.7793 | 0.00593 | -0.1013 | 131.4165
3.5 | 0.8421 | 0.0061 | -0.1033 | 138.0492
4 | 0.9015 | 0.00626 | -0.1046 | 144.0096
4.5 | 0.9565 | 0.00648 | -0.105 | 147.608
5 | 1.009 | 0.00674 | -0.1049 | 149.7033
5.5 | 1.0602 | 0.007 | -0.1045 | 151.4571
6 | 1.1034 | 0.00753 | -0.1026 | 146.5339
6.5 | 1.1148 | 0.00922 | -0.0952 | 120.9111
7 | 1.1466 | 0.01019 | -0.0916 | 112.5221
7.5 | 1.171 | 0.01148 | -0.087 | 102.0035
8 | 1.1896 | 0.01308 | -0.0817 | 90.948
8.5 | 1.2239 | 0.01405 | -0.0791 | 87.1103
9 | 1.2483 | 0.01553 | -0.0753 | 80.3799
9.5 | 1.2796 | 0.01674 | -0.0726 | 76.4397
10 | 1.3234 | 0.01791 | -0.073 | 73.8917
10.5 | 1.3545 | 0.01954 | -0.0706 | 69.3193
11 | 1.3811 | 0.02114 | -0.0676 | 65.3311
11.5 | 1.4054 | 0.02297 | -0.0647 | 61.1842
12 | 1.4292 | 0.02491 | -0.0619 | 57.3745
12.5 | 1.4516 | 0.02707 | -0.0592 | 53.6239
13 | 1.4717 | 0.02948 | -0.0565 | 49.922
13.5 | 1.4933 | 0.03189 | -0.0543 | 46.8266
14 | 1.5134 | 0.03451 | -0.0521 | 43.854
14.5 | 1.5306 | 0.03743 | -0.0499 | 40.8923
15 | 1.5467 | 0.04055 | -0.0479 | 38.143
15.5 | 1.566 | 0.04349 | -0.0464 | 36.0083
16 | 1.5816 | 0.04679 | -0.0448 | 33.8021
16.5 | 1.5943 | 0.05047 | -0.0434 | 31.5891
17 | 1.6043 | 0.05453 | -0.042 | 29.4205
17.5 | 1.6171 | 0.05836 | -0.041 | 27.709
18 | 1.6265 | 0.06263 | -0.0401 | 25.97
18.5 | 1.634 | 0.06721 | -0.0394 | 24.3119
19 | 1.6385 | 0.07218 | -0.0389 | 22.7002
19.5 | 1.6407 | 0.07755 | -0.0386 | 21.1567
20 | 1.6374 | 0.08371 | -0.0387 | 19.5604

## 59. Re 3M Mach 0.10 (1)
BIGFOIL.COM POLAR EXPORT
NACA64A617
NACA64A617 |  |  |  | Cl Max: | 1.742 | at alpha= | 13 | deg
JavaFoil+Calcfoil stall+Eppler ext transition |  |  |  | L/D Max: | 172.332 | at alpha= | 6 | deg
Re: | 3000000 |  |  | Cd Min: | 0.00583 | at alpha= | -3.5 | deg
Mach: | 0.1 |  |  | Cl=0 at alpha= | -4.871 | deg
|  |  |  | @ Cl=0.1, Cd= | 0.0063819
|  |  |  | @ Cl=0.4, Cd= | 0.0060729
|  |  |  | @ Cl=0.6, Cd= | 0.0063384
alpha (deg) | Cl | Cd | Cm | Cl/Cd
-18 | -0.684 | 0.1361 | -0.048 | -5.028
-17.5 | -0.695 | 0.1289 | -0.049 | -5.394
-17 | -0.704 | 0.12175 | -0.05 | -5.783
-16.5 | -0.709 | 0.11705 | -0.051 | -6.061
-16 | -0.713 | 0.1092 | -0.052 | -6.531
-15.5 | -0.714 | 0.10236 | -0.054 | -6.979
-15 | -0.712 | 0.09563 | -0.056 | -7.45
-14.5 | -0.708 | 0.08797 | -0.058 | -8.052
-14 | -0.706 | 0.07642 | -0.064 | -9.238
-13.5 | -0.71 | 0.05908 | -0.072 | -12.021
-13 | -0.733 | 0.03322 | -0.084 | -22.055
-12.5 | -0.723 | 0.02579 | -0.087 | -28.022
-12 | -0.705 | 0.02068 | -0.09 | -34.111
-11.5 | -0.686 | 0.01539 | -0.094 | -44.569
-11 | -0.652 | 0.0141 | -0.095 | -46.222
-10.5 | -0.626 | 0.01154 | -0.099 | -54.213
-10 | -0.584 | 0.00995 | -0.1 | -58.63
-9.5 | -0.542 | 0.00992 | -0.103 | -54.62
-9 | -0.489 | 0.00958 | -0.104 | -50.99
-8.5 | -0.433 | 0.00922 | -0.105 | -47.011
-8 | -0.377 | 0.00899 | -0.106 | -41.905
-7.5 | -0.319 | 0.00868 | -0.107 | -36.721
-7 | -0.26 | 0.00847 | -0.108 | -30.666
-6.5 | -0.2 | 0.00828 | -0.109 | -24.156
-6 | -0.139 | 0.00808 | -0.11 | -17.237
-5.5 | -0.078 | 0.00793 | -0.111 | -9.842
-5 | -0.016 | 0.00775 | -0.112 | -2.113
-4.5 | 0.046 | 0.00761 | -0.113 | 6
-4 | 0.108 | 0.0062 | -0.114 | 17.431
-3.5 | 0.17 | 0.00583 | -0.115 | 29.251
-3 | 0.233 | 0.00585 | -0.116 | 39.856
-2.5 | 0.296 | 0.00593 | -0.117 | 49.914
-2 | 0.359 | 0.00602 | -0.118 | 59.531
-1.5 | 0.421 | 0.0061 | -0.119 | 69
-1 | 0.483 | 0.00617 | -0.12 | 78.335
-0.5 | 0.546 | 0.00626 | -0.121 | 87.146
0 | 0.608 | 0.00635 | -0.122 | 95.828
0.5 | 0.67 | 0.00645 | -0.123 | 103.877
1 | 0.733 | 0.00654 | -0.123 | 112.017
1.5 | 0.795 | 0.00665 | -0.124 | 119.593
2 | 0.857 | 0.00673 | -0.125 | 127.297
2.5 | 0.919 | 0.00686 | -0.126 | 134.023
3 | 0.981 | 0.00702 | -0.127 | 139.754
3.5 | 1.043 | 0.00716 | -0.128 | 145.559
4 | 1.098 | 0.0073 | -0.129 | 150.403
4.5 | 1.158 | 0.00744 | -0.13 | 155.663
5 | 1.218 | 0.00765 | -0.131 | 159.199
5.5 | 1.276 | 0.00788 | -0.132 | 161.91
6 | 1.33 | 0.00772 | -0.132 | 172.332
6.5 | 1.375 | 0.00937 | -0.132 | 146.743
7 | 1.422 | 0.01104 | -0.133 | 128.864
7.5 | 1.468 | 0.01329 | -0.133 | 110.461
8 | 1.513 | 0.01548 | -0.134 | 97.687
8.5 | 1.556 | 0.01657 | -0.134 | 93.931
9 | 1.597 | 0.01768 | -0.135 | 90.291
9.5 | 1.632 | 0.01873 | -0.135 | 87.15
10 | 1.662 | 0.01988 | -0.136 | 83.61
10.5 | 1.687 | 0.02084 | -0.136 | 80.955
11 | 1.708 | 0.0219 | -0.137 | 77.992
11.5 | 1.724 | 0.02303 | -0.137 | 74.876
12 | 1.736 | 0.02412 | -0.138 | 71.952
12.5 | 1.741 | 0.02544 | -0.138 | 68.456
13 | 1.742 | 0.02664 | -0.139 | 65.398
13.5 | 1.734 | 0.02798 | -0.139 | 61.987
14 | 1.719 | 0.02942 | -0.14 | 58.418
14.5 | 1.697 | 0.0313 | -0.14 | 54.215
15 | 1.671 | 0.03262 | -0.14 | 51.221
15.5 | 1.636 | 0.03519 | -0.14 | 46.503
16 | 1.597 | 0.03758 | -0.14 | 42.51
16.5 | 1.554 | 0.04047 | -0.14 | 38.407
17 | 1.508 | 0.04351 | -0.14 | 34.661
17.5 | 1.457 | 0.04786 | -0.14 | 30.451
18 | 1.407 | 0.05147 | -0.139 | 27.333

## 60. Re 3M Mach 0.10 (2)
BIGFOIL.COM POLAR EXPORT
NACA64A617
NACA64A617 |  |  |  | Cl Max: | 1.6303 | at alpha= | 20 | deg
XFOIL ncrit=9 |  |  |  | L/D Max: | 151.207 | at alpha= | 5.5 | deg
Re: | 3000000 |  |  | Cd Min: | 0.08678 | at alpha= | 20 | deg
Mach: | 0.1 |  |  | Cl=0 at alpha= | -4.5128 | deg
|  |  |  | @ Cl=0.1, Cd= | 0.00641
|  |  |  | @ Cl=0.4, Cd= | 0.0053302
|  |  |  | @ Cl=0.6, Cd= | 0.0056032
alpha (deg) | Cl | Cd | Cm | Cl/Cd
-20 | -1.0766 | 0.06771 | -0.1018 | -15.9002
-19 | -1.1318 | 0.0455 | -0.1174 | -24.8747
-18.5 | -1.1269 | 0.03897 | -0.1228 | -28.9171
-18 | -1.1079 | 0.03367 | -0.1285 | -32.9047
-17 | -1.0872 | 0.02596 | -0.1309 | -41.8798
-16.5 | -1.0728 | 0.02287 | -0.1309 | -46.9086
-16 | -1.0463 | 0.02074 | -0.131 | -50.4484
-15.5 | -1.0152 | 0.01898 | -0.131 | -53.4879
-15 | -0.978 | 0.01768 | -0.1311 | -55.3167
-14.5 | -0.9458 | 0.01625 | -0.1304 | -58.2031
-14 | -0.9086 | 0.01528 | -0.1293 | -59.4634
-13.5 | -0.8689 | 0.01452 | -0.1279 | -59.8416
-13 | -0.8265 | 0.01385 | -0.1266 | -59.6751
-12.5 | -0.7854 | 0.01327 | -0.1247 | -59.1861
-12 | -0.7389 | 0.01263 | -0.1239 | -58.5036
-11.5 | -0.6933 | 0.01179 | -0.1229 | -58.8041
-11 | -0.6461 | 0.01116 | -0.122 | -57.8943
-10.5 | -0.596 | 0.01063 | -0.1215 | -56.0677
-10 | -0.5451 | 0.01017 | -0.121 | -53.5988
-9.5 | -0.4935 | 0.00978 | -0.1206 | -50.4601
-9 | -0.4413 | 0.00944 | -0.1203 | -46.7479
-8.5 | -0.3911 | 0.00893 | -0.1196 | -43.7962
-8 | -0.3372 | 0.00861 | -0.1196 | -39.1638
-7.5 | -0.2826 | 0.00836 | -0.1197 | -33.8038
-7 | -0.2318 | 0.00806 | -0.119 | -28.7593
-6.5 | -0.1823 | 0.00783 | -0.1179 | -23.2822
-6 | -0.1345 | 0.00758 | -0.1163 | -17.7441
-5.5 | -0.0873 | 0.00736 | -0.1147 | -11.8614
-5 | -0.042 | 0.00717 | -0.1125 | -5.8577
-4.5 | 0.0011 | 0.00699 | -0.1099 | 0.15737
-4 | 0.044 | 0.00678 | -0.1072 | 6.4897
-3.5 | 0.0854 | 0.00657 | -0.1042 | 12.9985
-2 | 0.1976 | 0.00534 | -0.093 | 37.0037
-1 | 0.2995 | 0.00522 | -0.0912 | 57.3755
-0.5 | 0.353 | 0.00528 | -0.0909 | 66.8561
0 | 0.4092 | 0.00534 | -0.0911 | 76.6292
0.5 | 0.4675 | 0.0054 | -0.0919 | 86.5741
1 | 0.5263 | 0.0055 | -0.0928 | 95.6909
1.5 | 0.5885 | 0.00558 | -0.0945 | 105.4659
2.5 | 0.7125 | 0.00583 | -0.0979 | 122.2127
3 | 0.7834 | 0.00595 | -0.1017 | 131.6639
3.5 | 0.8457 | 0.00613 | -0.1035 | 137.9608
4 | 0.9051 | 0.0063 | -0.1047 | 143.6667
4.5 | 0.9604 | 0.00652 | -0.1051 | 147.3006
5 | 1.0131 | 0.00678 | -0.1049 | 149.4248
5.5 | 1.0645 | 0.00704 | -0.1045 | 151.2074
6 | 1.1077 | 0.00758 | -0.1025 | 146.1346
6.5 | 1.1182 | 0.00931 | -0.0949 | 120.1074
7 | 1.1495 | 0.01032 | -0.0912 | 111.3857
7.5 | 1.1734 | 0.01165 | -0.0864 | 100.721
8 | 1.1918 | 0.01329 | -0.0811 | 89.6764
8.5 | 1.2251 | 0.01433 | -0.0783 | 85.492
9 | 1.25 | 0.01583 | -0.0744 | 78.964
9.5 | 1.2807 | 0.01711 | -0.0716 | 74.851
10 | 1.3195 | 0.01836 | -0.071 | 71.8682
10.5 | 1.3551 | 0.02003 | -0.0695 | 67.6535
11 | 1.3816 | 0.02171 | -0.0665 | 63.6389
11.5 | 1.405 | 0.02366 | -0.0634 | 59.3829
12 | 1.4285 | 0.02572 | -0.0606 | 55.5404
12.5 | 1.451 | 0.02796 | -0.0579 | 51.8956
13 | 1.4711 | 0.03045 | -0.0553 | 48.312
13.5 | 1.492 | 0.033 | -0.053 | 45.2121
14 | 1.5128 | 0.03565 | -0.0509 | 42.4348
14.5 | 1.5285 | 0.03878 | -0.0486 | 39.4146
15 | 1.5452 | 0.04195 | -0.0467 | 36.8343
15.5 | 1.5637 | 0.04505 | -0.0451 | 34.7103
16 | 1.5784 | 0.04854 | -0.0435 | 32.5175
16.5 | 1.5893 | 0.05252 | -0.042 | 30.2609
17 | 1.6004 | 0.05657 | -0.0408 | 28.2906
17.5 | 1.6118 | 0.06065 | -0.0398 | 26.5754
18 | 1.6205 | 0.06513 | -0.0389 | 24.881
18.5 | 1.6263 | 0.07 | -0.0383 | 23.2329
19 | 1.628 | 0.0754 | -0.0378 | 21.5915
19.5 | 1.6279 | 0.08121 | -0.0376 | 20.0456
20 | 1.6303 | 0.08678 | -0.0378 | 18.7866

## 61. Re 3M Mach 0.25 (1)
BIGFOIL.COM POLAR EXPORT
NACA64A617
NACA64A617 |  |  |  | Cl Max: | 1.702 | at alpha= | 11.5 | deg
JavaFoil+Calcfoil stall+Eppler ext transition |  |  |  | L/D Max: | 168.583 | at alpha= | 5.5 | deg
Re: | 3000000 |  |  | Cd Min: | 0.0059 | at alpha= | -3.5 | deg
Mach: | 0.25 |  |  | Cl=0 at alpha= | -4.8672 | deg
|  |  |  | @ Cl=0.1, Cd= | 0.0075019
|  |  |  | @ Cl=0.4, Cd= | 0.0061487
|  |  |  | @ Cl=0.6, Cd= | 0.0064187
alpha (deg) | Cl | Cd | Cm | Cl/Cd
-16.5 | -0.517 | 0.13015 | -0.047 | -3.974
-16 | -0.549 | 0.12167 | -0.048 | -4.509
-15.5 | -0.574 | 0.11676 | -0.049 | -4.92
-15 | -0.596 | 0.10866 | -0.05 | -5.481
-14.5 | -0.611 | 0.10148 | -0.052 | -6.022
-14 | -0.621 | 0.09392 | -0.054 | -6.612
-13.5 | -0.626 | 0.08548 | -0.058 | -7.327
-13 | -0.626 | 0.0778 | -0.061 | -8.045
-12.5 | -0.623 | 0.06795 | -0.067 | -9.172
-12 | -0.632 | 0.04793 | -0.079 | -13.176
-11.5 | -0.656 | 0.0228 | -0.092 | -28.757
-11 | -0.643 | 0.0159 | -0.097 | -40.432
-10.5 | -0.611 | 0.01437 | -0.098 | -42.485
-10 | -0.584 | 0.01173 | -0.102 | -49.804
-9.5 | -0.542 | 0.00999 | -0.104 | -54.239
-9 | -0.497 | 0.01 | -0.106 | -49.663
-8.5 | -0.442 | 0.00956 | -0.108 | -46.206
-8 | -0.385 | 0.00923 | -0.109 | -41.648
-7.5 | -0.326 | 0.00895 | -0.11 | -36.407
-7 | -0.266 | 0.00872 | -0.111 | -30.49
-6.5 | -0.205 | 0.00843 | -0.112 | -24.284
-6 | -0.143 | 0.00821 | -0.113 | -17.39
-5.5 | -0.08 | 0.00807 | -0.114 | -9.923
-5 | -0.017 | 0.00789 | -0.115 | -2.129
-4.5 | 0.047 | 0.0078 | -0.116 | 6.015
-4 | 0.111 | 0.00744 | -0.117 | 14.916
-3.5 | 0.175 | 0.0059 | -0.118 | 29.699
-3 | 0.239 | 0.00591 | -0.119 | 40.495
-2.5 | 0.304 | 0.00601 | -0.12 | 50.659
-2 | 0.369 | 0.00611 | -0.121 | 60.307
-1.5 | 0.433 | 0.00619 | -0.122 | 69.846
-1 | 0.497 | 0.00629 | -0.123 | 79.018
-0.5 | 0.561 | 0.00637 | -0.124 | 88.124
0 | 0.625 | 0.00645 | -0.125 | 96.855
0.5 | 0.689 | 0.00657 | -0.126 | 104.844
1 | 0.753 | 0.00666 | -0.127 | 113.059
1.5 | 0.817 | 0.00677 | -0.128 | 120.611
2 | 0.881 | 0.00687 | -0.129 | 128.124
2.5 | 0.944 | 0.00706 | -0.13 | 133.747
3 | 1.008 | 0.0072 | -0.131 | 139.987
3.5 | 1.072 | 0.00734 | -0.132 | 145.946
4 | 1.128 | 0.00754 | -0.133 | 149.618
4.5 | 1.19 | 0.00771 | -0.134 | 154.183
5 | 1.25 | 0.00795 | -0.134 | 157.303
5.5 | 1.306 | 0.00775 | -0.135 | 168.583
6 | 1.359 | 0.00836 | -0.135 | 162.527
6.5 | 1.406 | 0.0102 | -0.136 | 137.844
7 | 1.454 | 0.01183 | -0.136 | 122.985
7.5 | 1.498 | 0.01544 | -0.136 | 97.039
8 | 1.543 | 0.01649 | -0.137 | 93.551
8.5 | 1.584 | 0.01784 | -0.138 | 88.789
9 | 1.621 | 0.01909 | -0.138 | 84.918
9.5 | 1.651 | 0.0202 | -0.139 | 81.723
10 | 1.673 | 0.02148 | -0.139 | 77.889
10.5 | 1.69 | 0.02262 | -0.14 | 74.713
11 | 1.7 | 0.02386 | -0.14 | 71.24
11.5 | 1.702 | 0.02519 | -0.141 | 67.573
12 | 1.697 | 0.02655 | -0.141 | 63.916
12.5 | 1.683 | 0.02806 | -0.142 | 59.984
13 | 1.66 | 0.02979 | -0.142 | 55.746
13.5 | 1.622 | 0.03186 | -0.142 | 50.924
14 | 1.572 | 0.0339 | -0.143 | 46.382
14.5 | 1.509 | 0.03674 | -0.143 | 41.076
15 | 1.437 | 0.03997 | -0.142 | 35.937
15.5 | 1.354 | 0.04427 | -0.142 | 30.595
16 | 1.261 | 0.05057 | -0.14 | 24.934
16.5 | 1.161 | 0.05792 | -0.139 | 20.053

## 62. Re 3M Mach 0.25 (2)
BIGFOIL.COM POLAR EXPORT
NACA64A617
NACA64A617 |  |  |  | Cl Max: | 1.5825 | at alpha= | 18 | deg
XFOIL ncrit=9 |  |  |  | L/D Max: | 149.082 | at alpha= | 5.5 | deg
Re: | 3000000 |  |  | Cd Min: | 0.16501 | at alpha= | -20 | deg
Mach: | 0.25 |  |  | Cl=0 at alpha= | -4.4173 | deg
|  |  |  | @ Cl=0.1, Cd= | 0.0065974
|  |  |  | @ Cl=0.4, Cd= | 0.005453
|  |  |  | @ Cl=0.6, Cd= | 0.0057392
alpha (deg) | Cl | Cd | Cm | Cl/Cd
-20 | -0.5429 | 0.16501 | -0.056 | -3.2901
-19.5 | -0.6245 | 0.13797 | -0.0722 | -4.5263
-19 | -0.7515 | 0.10766 | -0.0906 | -6.9803
-18.5 | -0.8991 | 0.07725 | -0.1106 | -11.6388
-18 | -0.9562 | 0.06024 | -0.124 | -15.8732
-17.5 | -0.9602 | 0.05041 | -0.1334 | -19.0478
-17 | -0.9826 | 0.04151 | -0.139 | -23.6714
-16 | -0.997 | 0.02999 | -0.1425 | -33.2444
-15.5 | -0.9855 | 0.02616 | -0.1429 | -37.672
-14.5 | -0.9424 | 0.0204 | -0.1423 | -46.1961
-13.5 | -0.8712 | 0.01684 | -0.1415 | -51.734
-13 | -0.8329 | 0.01557 | -0.1402 | -53.4939
-12.5 | -0.7898 | 0.01471 | -0.1385 | -53.6914
-12 | -0.7444 | 0.014 | -0.1367 | -53.1714
-11.5 | -0.6987 | 0.01339 | -0.1346 | -52.1807
-11 | -0.6604 | 0.01221 | -0.1317 | -54.0868
-10.5 | -0.6116 | 0.01145 | -0.1302 | -53.4148
-10 | -0.5598 | 0.01089 | -0.129 | -51.405
-9.5 | -0.5074 | 0.01038 | -0.128 | -48.8825
-9 | -0.4548 | 0.00992 | -0.1269 | -45.8468
-8.5 | -0.4019 | 0.00944 | -0.126 | -42.5742
-8 | -0.3487 | 0.00897 | -0.1252 | -38.874
-7.5 | -0.2937 | 0.00862 | -0.1246 | -34.0719
-7 | -0.2401 | 0.00834 | -0.1237 | -28.789
-6.5 | -0.1909 | 0.00802 | -0.1219 | -23.803
-6 | -0.1422 | 0.00781 | -0.12 | -18.2074
-5.5 | -0.0953 | 0.00755 | -0.1177 | -12.6225
-5 | -0.0508 | 0.00731 | -0.1148 | -6.9494
-4.5 | -0.0071 | 0.00711 | -0.1118 | -0.99859
-4 | 0.0358 | 0.00693 | -0.1086 | 5.1659
-3.5 | 0.0801 | 0.00672 | -0.1057 | 11.9196
-3 | 0.1223 | 0.00646 | -0.1025 | 18.9319
-2.5 | 0.1599 | 0.00612 | -0.0983 | 26.1275
-2 | 0.1962 | 0.00559 | -0.0941 | 35.0984
-1.5 | 0.2452 | 0.00531 | -0.0925 | 46.177
-1 | 0.2984 | 0.00537 | -0.0916 | 55.568
-0.5 | 0.356 | 0.0054 | -0.0918 | 65.9259
0 | 0.4141 | 0.00547 | -0.092 | 75.7038
0.5 | 0.4748 | 0.00554 | -0.0929 | 85.704
1 | 0.5368 | 0.00564 | -0.0941 | 95.1773
1.5 | 0.6005 | 0.00574 | -0.0957 | 104.6167
2.5 | 0.733 | 0.00603 | -0.1001 | 121.5589
3 | 0.8026 | 0.00614 | -0.1031 | 130.7166
3.5 | 0.8658 | 0.00631 | -0.1046 | 137.2108
4 | 0.9253 | 0.0065 | -0.1053 | 142.3538
4.5 | 0.9815 | 0.00673 | -0.1054 | 145.8395
5 | 1.035 | 0.00702 | -0.1048 | 147.4359
5.5 | 1.0883 | 0.0073 | -0.1042 | 149.0822
6 | 1.1317 | 0.0079 | -0.1019 | 143.2532
6.5 | 1.1368 | 0.00986 | -0.0931 | 115.2941
7 | 1.1659 | 0.01105 | -0.0887 | 105.5113
8 | 1.2006 | 0.01463 | -0.0772 | 82.0643
8.5 | 1.2333 | 0.0159 | -0.074 | 77.566
9 | 1.256 | 0.01773 | -0.0697 | 70.8404
9.5 | 1.2843 | 0.01938 | -0.0664 | 66.2693
10 | 1.3136 | 0.02115 | -0.0637 | 62.1087
10.5 | 1.3572 | 0.0231 | -0.0638 | 58.7532
11 | 1.3827 | 0.02522 | -0.0607 | 54.8255
11.5 | 1.4041 | 0.02772 | -0.0575 | 50.653
12 | 1.4256 | 0.03035 | -0.0545 | 46.972
12.5 | 1.4462 | 0.03316 | -0.0518 | 43.6128
13 | 1.4647 | 0.03626 | -0.0491 | 40.3944
13.5 | 1.4855 | 0.03925 | -0.0468 | 37.8471
14 | 1.5028 | 0.04266 | -0.0445 | 35.2274
14.5 | 1.5187 | 0.04629 | -0.0424 | 32.8084
15 | 1.5327 | 0.05019 | -0.0405 | 30.538
15.5 | 1.5467 | 0.05422 | -0.0389 | 28.5264
16 | 1.5565 | 0.05872 | -0.0373 | 26.5072
16.5 | 1.5666 | 0.06333 | -0.036 | 24.7371
17 | 1.5757 | 0.06818 | -0.035 | 23.1109
17.5 | 1.5797 | 0.07362 | -0.0342 | 21.4575
18 | 1.5825 | 0.07939 | -0.0338 | 19.9332
18.5 | 1.5772 | 0.08622 | -0.0337 | 18.2927
19 | 1.5798 | 0.09224 | -0.0339 | 17.1271
19.5 | 1.5768 | 0.09908 | -0.0346 | 15.9144
20 | 1.5697 | 0.10659 | -0.0359 | 14.7265

## 63. Re 3M Mach 0.50 (1)
BIGFOIL.COM POLAR EXPORT
NACA64A617
NACA64A617 |  |  |  | Cl Max: | 1.62 | at alpha= | 8 | deg
JavaFoil+Calcfoil stall+Eppler ext transition |  |  |  | L/D Max: | 152.269 | at alpha= | 5 | deg
Re: | 3000000 |  |  | Cd Min: | 0.00624 | at alpha= | -3 | deg
Mach: | 0.5 |  |  | Cl=0 at alpha= | -4.8662 | deg
|  |  |  | @ Cl=0.1, Cd= | 0.0081833
|  |  |  | @ Cl=0.4, Cd= | 0.0064567
|  |  |  | @ Cl=0.6, Cd= | 0.0068163
alpha (deg) | Cl | Cd | Cm | Cl/Cd
-20 | -0.862 | 0.16568 | -0.054 | -5.202
-19.5 | -0.834 | 0.16119 | -0.054 | -5.172
-19 | -0.806 | 0.15845 | -0.054 | -5.086
-18.5 | -0.778 | 0.15256 | -0.055 | -5.099
-18 | -0.75 | 0.14935 | -0.055 | -5.021
-17.5 | -0.72 | 0.14286 | -0.054 | -5.042
-17 | -0.692 | 0.13806 | -0.054 | -5.011
-16.5 | -0.664 | 0.13559 | -0.054 | -4.894
-16 | -0.636 | 0.12768 | -0.055 | -4.978
-15.5 | -0.608 | 0.1263 | -0.056 | -4.811
-15 | -0.578 | 0.12291 | -0.053 | -4.701
-14.5 | -0.55 | 0.11855 | -0.053 | -4.636
-14 | -0.521 | 0.11222 | -0.054 | -4.646
-13.5 | -0.493 | 0.10657 | -0.055 | -4.627
-13 | -0.464 | 0.10326 | -0.054 | -4.496
-12.5 | -0.435 | 0.09774 | -0.052 | -4.455
-12 | -0.407 | 0.09517 | -0.053 | -4.278
-11.5 | -0.379 | 0.09059 | -0.053 | -4.181
-11 | -0.35 | 0.08784 | -0.052 | -3.984
-10.5 | -0.322 | 0.07503 | -0.054 | -4.288
-10 | -0.294 | 0.07188 | -0.058 | -4.089
-9.5 | -0.296 | 0.06504 | -0.059 | -4.558
-9 | -0.383 | 0.05732 | -0.067 | -6.674
-8.5 | -0.423 | 0.0153 | -0.113 | -27.669
-8 | -0.385 | 0.01348 | -0.115 | -28.562
-7.5 | -0.343 | 0.01111 | -0.12 | -30.859
-7 | -0.289 | 0.0099 | -0.124 | -29.151
-6.5 | -0.224 | 0.00949 | -0.125 | -23.661
-6 | -0.158 | 0.00914 | -0.126 | -17.232
-5.5 | -0.089 | 0.00882 | -0.127 | -10.06
-5 | -0.019 | 0.00854 | -0.128 | -2.186
-4.5 | 0.052 | 0.00837 | -0.13 | 6.245
-4 | 0.124 | 0.00809 | -0.131 | 15.295
-3.5 | 0.196 | 0.00626 | -0.132 | 31.256
-3 | 0.267 | 0.00624 | -0.133 | 42.833
-2.5 | 0.34 | 0.00634 | -0.134 | 53.67
-2 | 0.412 | 0.00648 | -0.135 | 63.587
-1.5 | 0.484 | 0.00663 | -0.136 | 72.928
-1 | 0.555 | 0.00676 | -0.137 | 82.123
-0.5 | 0.627 | 0.00685 | -0.139 | 91.495
0 | 0.699 | 0.007 | -0.14 | 99.891
0.5 | 0.77 | 0.00717 | -0.141 | 107.383
1 | 0.842 | 0.00734 | -0.142 | 114.694
1.5 | 0.913 | 0.00754 | -0.143 | 121.109
2 | 0.983 | 0.00747 | -0.144 | 131.633
2.5 | 1.051 | 0.00787 | -0.144 | 133.618
3 | 1.119 | 0.00807 | -0.145 | 138.615
3.5 | 1.188 | 0.00827 | -0.146 | 143.675
4 | 1.245 | 0.00851 | -0.147 | 146.275
4.5 | 1.311 | 0.00872 | -0.148 | 150.318
5 | 1.375 | 0.00903 | -0.148 | 152.269
5.5 | 1.436 | 0.00953 | -0.149 | 150.714
6 | 1.489 | 0.01202 | -0.15 | 123.853
6.5 | 1.535 | 0.01589 | -0.15 | 96.595
7 | 1.573 | 0.01927 | -0.15 | 81.608
7.5 | 1.603 | 0.02137 | -0.151 | 75.015
8 | 1.62 | 0.02345 | -0.151 | 69.072
8.5 | 1.614 | 0.02556 | -0.152 | 63.139
9 | 1.567 | 0.02777 | -0.153 | 56.448
9.5 | 1.374 | 0.0309 | -0.153 | 44.479
10 | 1.001 | 0.03427 | -0.153 | 29.209
10.5 | 1.032 | 0.03489 | -0.154 | 29.589
11 | 0.891 | 0.08643 | -0.072 | 10.309
11.5 | 0.918 | 0.09196 | -0.073 | 9.984
12 | 0.945 | 0.0961 | -0.074 | 9.836
12.5 | 0.977 | 0.10583 | -0.086 | 9.231
13 | 1.001 | 0.1083 | -0.08 | 9.244

## 64. Re 3M Mach 0.50 (2)
BIGFOIL.COM POLAR EXPORT
NACA64A617
NACA64A617 |  |  |  | Cl Max: | 1.4386 | at alpha= | 14 | deg
XFOIL ncrit=9 |  |  |  | L/D Max: | 131.517 | at alpha= | 4.5 | deg
Re: | 3000000 |  |  | Cd Min: | 0.21821 | at alpha= | -20 | deg
Mach: | 0.5 |  |  | Cl=0 at alpha= | -4.0707 | deg
|  |  |  | @ Cl=0.1, Cd= | 0.0071896
|  |  |  | @ Cl=0.4, Cd= | 0.0061159
|  |  |  | @ Cl=0.6, Cd= | 0.0064767
alpha (deg) | Cl | Cd | Cm | Cl/Cd
-20 | -0.3779 | 0.21821 | -0.0576 | -1.7318
-19.5 | -0.3497 | 0.2083 | -0.0658 | -1.6788
-19 | -0.3268 | 0.19654 | -0.0743 | -1.6628
-18.5 | -0.3045 | 0.18766 | -0.0806 | -1.6226
-18 | -0.2867 | 0.17963 | -0.0852 | -1.5961
-17.5 | -0.2769 | 0.16979 | -0.09 | -1.6308
-17 | -0.269 | 0.16006 | -0.0949 | -1.6806
-16.5 | -0.2563 | 0.15177 | -0.0994 | -1.6887
-16 | -0.2422 | 0.14393 | -0.1037 | -1.6828
-15.5 | -0.2476 | 0.13265 | -0.1093 | -1.8666
-14.5 | -0.2202 | 0.11807 | -0.1173 | -1.865
-14 | -0.2083 | 0.11077 | -0.1213 | -1.8805
-13.5 | -0.2515 | 0.09534 | -0.1297 | -2.6379
-13 | -0.3167 | 0.07865 | -0.1403 | -4.0267
-12.5 | -0.3692 | 0.06463 | -0.1496 | -5.7125
-12 | -0.4042 | 0.05196 | -0.1583 | -7.7791
-11.5 | -0.4278 | 0.04195 | -0.1656 | -10.1979
-11 | -0.4541 | 0.03344 | -0.1707 | -13.5795
-10.5 | -0.4579 | 0.02755 | -0.1726 | -16.6207
-10 | -0.463 | 0.02209 | -0.1729 | -20.9597
-9.5 | -0.4551 | 0.0178 | -0.1715 | -25.5674
-8.5 | -0.4113 | 0.01281 | -0.162 | -32.1077
-8 | -0.3721 | 0.01156 | -0.1562 | -32.1886
-7.5 | -0.3252 | 0.01059 | -0.1514 | -30.7082
-7 | -0.2776 | 0.00982 | -0.1465 | -28.2688
-6.5 | -0.2283 | 0.00926 | -0.1417 | -24.6544
-6 | -0.1804 | 0.00883 | -0.1367 | -20.4304
-5.5 | -0.135 | 0.0084 | -0.1314 | -16.0714
-5 | -0.0877 | 0.00811 | -0.1265 | -10.8138
-4.5 | -0.0413 | 0.00783 | -0.1217 | -5.2746
-4 | 0.0068 | 0.00756 | -0.1173 | 0.89947
-3.5 | 0.0548 | 0.00736 | -0.113 | 7.4457
-3 | 0.0999 | 0.00719 | -0.1082 | 13.8943
-2.5 | 0.145 | 0.00699 | -0.1036 | 20.7439
-2 | 0.1834 | 0.00673 | -0.0977 | 27.2511
-1.5 | 0.2225 | 0.00623 | -0.0924 | 35.7143
-1 | 0.2919 | 0.00596 | -0.0935 | 48.9765
-0.5 | 0.3591 | 0.00607 | -0.0939 | 59.1598
0 | 0.4304 | 0.00615 | -0.0952 | 69.9837
0.5 | 0.5027 | 0.00629 | -0.0968 | 79.9205
1 | 0.5768 | 0.00642 | -0.0988 | 89.8442
1.5 | 0.6546 | 0.00661 | -0.1017 | 99.0318
2 | 0.7329 | 0.00674 | -0.1045 | 108.7389
3 | 0.8734 | 0.00719 | -0.1066 | 121.4743
3.5 | 0.9383 | 0.00749 | -0.1064 | 125.2737
4 | 1.0036 | 0.00777 | -0.1061 | 129.1634
4.5 | 1.0666 | 0.00811 | -0.1053 | 131.5166
5 | 1.1246 | 0.0086 | -0.1036 | 130.7674
5.5 | 1.1824 | 0.00914 | -0.1016 | 129.3654
6 | 1.2308 | 0.00999 | -0.0982 | 123.2032
6.5 | 1.2151 | 0.01313 | -0.086 | 92.5438
7 | 1.2391 | 0.01516 | -0.0798 | 81.7348
7.5 | 1.2344 | 0.01869 | -0.0711 | 66.046
8 | 1.2315 | 0.02267 | -0.0638 | 54.3229
8.5 | 1.2569 | 0.02548 | -0.0595 | 49.3289
9 | 1.2697 | 0.02922 | -0.0547 | 43.4531
9.5 | 1.2932 | 0.03253 | -0.051 | 39.7541
10 | 1.3147 | 0.03613 | -0.0475 | 36.388
10.5 | 1.3375 | 0.03986 | -0.0444 | 33.5549
11 | 1.3715 | 0.04425 | -0.0438 | 30.9944
11.5 | 1.3877 | 0.04866 | -0.0406 | 28.5183
12 | 1.4028 | 0.05334 | -0.0376 | 26.2992
12.5 | 1.4199 | 0.05805 | -0.0349 | 24.4599
13 | 1.4303 | 0.06343 | -0.0323 | 22.5493
13.5 | 1.4363 | 0.06946 | -0.03 | 20.6781
14 | 1.4386 | 0.07603 | -0.0283 | 18.9215
14.5 | 1.4339 | 0.08351 | -0.0271 | 17.1704
15 | 1.416 | 0.09258 | -0.027 | 15.2949
15.5 | 1.3964 | 0.10227 | -0.0279 | 13.6541
16 | 1.3718 | 0.11284 | -0.0301 | 12.157
16.5 | 1.3453 | 0.12421 | -0.0338 | 10.8309
17 | 1.3173 | 0.13628 | -0.0389 | 9.6661
17.5 | 1.291 | 0.14878 | -0.0454 | 8.6772
18 | 1.2667 | 0.16161 | -0.053 | 7.838
18.5 | 1.2412 | 0.17514 | -0.0616 | 7.0869
19 | 1.2189 | 0.18889 | -0.0709 | 6.453

## 65. Re 4M Mach 0.00 (1)
BIGFOIL.COM POLAR EXPORT
NACA64A617
NACA64A617 |  |  |  | Cl Max: | 1.754 | at alpha= | 13 | deg
JavaFoil+Calcfoil stall+Eppler ext transition |  |  |  | L/D Max: | 166.679 | at alpha= | 5.5 | deg
Re: | 4000000 |  |  | Cd Min: | 0.00567 | at alpha= | -3 | deg
Mach: | 0 |  |  | Cl=0 at alpha= | -4.8689 | deg
|  |  |  | @ Cl=0.1, Cd= | 0.0070882
|  |  |  | @ Cl=0.4, Cd= | 0.0058716
|  |  |  | @ Cl=0.6, Cd= | 0.0060652
alpha (deg) | Cl | Cd | Cm | Cl/Cd
-18.5 | -0.707 | 0.14008 | -0.048 | -5.048
-18 | -0.717 | 0.13038 | -0.049 | -5.5
-17.5 | -0.725 | 0.12299 | -0.051 | -5.896
-17 | -0.731 | 0.11622 | -0.052 | -6.29
-16.5 | -0.734 | 0.10953 | -0.053 | -6.705
-16 | -0.735 | 0.10398 | -0.054 | -7.065
-15.5 | -0.734 | 0.0963 | -0.057 | -7.621
-15 | -0.731 | 0.08844 | -0.059 | -8.266
-14.5 | -0.727 | 0.0796 | -0.063 | -9.133
-14 | -0.748 | 0.05187 | -0.075 | -14.416
-13.5 | -0.76 | 0.03348 | -0.083 | -22.706
-13 | -0.752 | 0.026 | -0.086 | -28.934
-12.5 | -0.734 | 0.02209 | -0.088 | -33.23
-12 | -0.713 | 0.01831 | -0.091 | -38.929
-11.5 | -0.69 | 0.01398 | -0.094 | -49.375
-11 | -0.668 | 0.01139 | -0.097 | -58.646
-10.5 | -0.629 | 0.00969 | -0.099 | -64.89
-10 | -0.59 | 0.00978 | -0.101 | -60.309
-9.5 | -0.54 | 0.00942 | -0.102 | -57.36
-9 | -0.487 | 0.00912 | -0.103 | -53.431
-8.5 | -0.432 | 0.00882 | -0.104 | -48.937
-8 | -0.375 | 0.00854 | -0.105 | -43.942
-7.5 | -0.317 | 0.00833 | -0.106 | -38.099
-7 | -0.259 | 0.00816 | -0.107 | -31.712
-6.5 | -0.199 | 0.00795 | -0.108 | -25.04
-6 | -0.139 | 0.00779 | -0.109 | -17.801
-5.5 | -0.078 | 0.00765 | -0.11 | -10.152
-5 | -0.016 | 0.0075 | -0.111 | -2.173
-4.5 | 0.045 | 0.00731 | -0.112 | 6.216
-4 | 0.107 | 0.00706 | -0.113 | 15.222
-3.5 | 0.17 | 0.00595 | -0.114 | 28.494
-3 | 0.232 | 0.00567 | -0.115 | 40.877
-2.5 | 0.295 | 0.00574 | -0.116 | 51.33
-2 | 0.357 | 0.00583 | -0.117 | 61.212
-1.5 | 0.419 | 0.00589 | -0.118 | 71.114
-1 | 0.481 | 0.00597 | -0.119 | 80.603
-0.5 | 0.543 | 0.00601 | -0.12 | 90.307
0 | 0.605 | 0.00607 | -0.121 | 99.718
0.5 | 0.667 | 0.00616 | -0.122 | 108.273
1 | 0.729 | 0.00629 | -0.123 | 115.862
1.5 | 0.791 | 0.00639 | -0.124 | 123.796
2 | 0.853 | 0.00647 | -0.125 | 131.866
2.5 | 0.914 | 0.00658 | -0.126 | 138.967
3 | 0.976 | 0.00668 | -0.127 | 146.015
3.5 | 1.038 | 0.00681 | -0.127 | 152.391
4 | 1.093 | 0.00695 | -0.128 | 157.316
4.5 | 1.153 | 0.00704 | -0.129 | 163.674
5 | 1.212 | 0.00731 | -0.13 | 165.666
5.5 | 1.27 | 0.00762 | -0.131 | 166.679
6 | 1.32 | 0.00894 | -0.131 | 147.698
6.5 | 1.367 | 0.01019 | -0.131 | 134.123
7 | 1.415 | 0.01203 | -0.132 | 117.608
7.5 | 1.462 | 0.01391 | -0.132 | 105.107
8 | 1.508 | 0.01479 | -0.133 | 102
8.5 | 1.552 | 0.01567 | -0.134 | 99.067
9 | 1.593 | 0.01658 | -0.134 | 96.103
9.5 | 1.63 | 0.0176 | -0.135 | 92.632
10 | 1.661 | 0.01857 | -0.135 | 89.456
10.5 | 1.689 | 0.01946 | -0.136 | 86.805
11 | 1.711 | 0.02043 | -0.137 | 83.744
11.5 | 1.728 | 0.02147 | -0.137 | 80.494
12 | 1.741 | 0.02251 | -0.137 | 77.37
12.5 | 1.75 | 0.02374 | -0.138 | 73.714
13 | 1.754 | 0.02486 | -0.138 | 70.553
13.5 | 1.749 | 0.02598 | -0.139 | 67.341
14 | 1.738 | 0.02731 | -0.139 | 63.631
14.5 | 1.722 | 0.02876 | -0.14 | 59.864
15 | 1.7 | 0.03027 | -0.14 | 56.139
15.5 | 1.672 | 0.03223 | -0.14 | 51.894
16 | 1.641 | 0.03412 | -0.141 | 48.099
16.5 | 1.603 | 0.03673 | -0.14 | 43.642
17 | 1.563 | 0.03916 | -0.14 | 39.925
17.5 | 1.521 | 0.04197 | -0.14 | 36.235
18 | 1.474 | 0.04568 | -0.14 | 32.275

## 66. Re 4M Mach 0.00 (2)
BIGFOIL.COM POLAR EXPORT
NACA64A617
NACA64A617 |  |  |  | Cl Max: | 1.6864 | at alpha= | 20 | deg
XFOIL ncrit=9 |  |  |  | L/D Max: | 156.737 | at alpha= | 4.5 | deg
Re: | 4000000 |  |  | Cd Min: | 0.07773 | at alpha= | 20 | deg
Mach: | 0 |  |  | Cl=0 at alpha= | -4.4777 | deg
|  |  |  | @ Cl=0.1, Cd= | 0.0062171
|  |  |  | @ Cl=0.4, Cd= | 0.0050219
|  |  |  | @ Cl=0.6, Cd= | 0.005274
alpha (deg) | Cl | Cd | Cm | Cl/Cd
-19.5 | -1.1826 | 0.04329 | -0.1161 | -27.3181
-18.5 | -1.1548 | 0.03259 | -0.126 | -35.4342
-18 | -1.1487 | 0.02863 | -0.1269 | -40.1222
-17.5 | -1.1332 | 0.02561 | -0.1274 | -44.2483
-17 | -1.1174 | 0.02273 | -0.1275 | -49.1597
-16.5 | -1.1004 | 0.01998 | -0.1273 | -55.0751
-16 | -1.0801 | 0.01759 | -0.127 | -61.4042
-15.5 | -1.0507 | 0.01605 | -0.1263 | -65.4642
-15 | -1.0149 | 0.01511 | -0.1253 | -67.1674
-14.5 | -0.9737 | 0.01452 | -0.1243 | -67.0592
-14 | -0.9374 | 0.01364 | -0.1224 | -68.7243
-13.5 | -0.9005 | 0.01295 | -0.1201 | -69.5367
-13 | -0.8563 | 0.01231 | -0.119 | -69.5613
-12.5 | -0.8075 | 0.01177 | -0.1187 | -68.6066
-12 | -0.759 | 0.01127 | -0.1181 | -67.3469
-11.5 | -0.7089 | 0.01082 | -0.1178 | -65.5176
-11 | -0.6582 | 0.01041 | -0.1175 | -63.2277
-10.5 | -0.6098 | 0.00982 | -0.1168 | -62.0978
-10 | -0.56 | 0.00934 | -0.1163 | -59.9572
-9.5 | -0.5084 | 0.009 | -0.116 | -56.4889
-9 | -0.4561 | 0.00869 | -0.1158 | -52.4856
-8.5 | -0.4027 | 0.00841 | -0.1158 | -47.8835
-8 | -0.3496 | 0.00812 | -0.1157 | -43.0542
-7.5 | -0.2964 | 0.00784 | -0.1156 | -37.8061
-7 | -0.2426 | 0.00763 | -0.1155 | -31.7955
-6.5 | -0.191 | 0.0074 | -0.115 | -25.8108
-6 | -0.1407 | 0.00719 | -0.1141 | -19.5688
-5.5 | -0.093 | 0.00698 | -0.1126 | -13.3238
-5 | -0.0472 | 0.0068 | -0.1107 | -6.9412
-4.5 | -0.002 | 0.00663 | -0.1086 | -0.30166
-4 | 0.0428 | 0.00646 | -0.1064 | 6.6254
-3.5 | 0.0858 | 0.00628 | -0.1038 | 13.6624
-3 | 0.1287 | 0.00609 | -0.1012 | 21.133
-2.5 | 0.1695 | 0.0058 | -0.0982 | 29.2241
-2 | 0.2059 | 0.00539 | -0.0943 | 38.2004
-1.5 | 0.2499 | 0.00496 | -0.0922 | 50.3831
-1 | 0.3035 | 0.00495 | -0.0919 | 61.3131
-0.5 | 0.3578 | 0.005 | -0.0918 | 71.56
0 | 0.4156 | 0.00503 | -0.0925 | 82.6243
0.5 | 0.4748 | 0.00511 | -0.0936 | 92.9159
1 | 0.5369 | 0.00515 | -0.0953 | 104.2524
1.5 | 0.598 | 0.00527 | -0.0969 | 113.4725
2 | 0.6622 | 0.0054 | -0.0992 | 122.6296
2.5 | 0.73 | 0.00548 | -0.1022 | 133.2117
3 | 0.7982 | 0.00563 | -0.1055 | 141.7762
3.5 | 0.8586 | 0.00579 | -0.107 | 148.2902
4 | 0.9151 | 0.00598 | -0.1076 | 153.0268
4.5 | 0.9702 | 0.00619 | -0.108 | 156.7367
5 | 1.0188 | 0.00655 | -0.1071 | 155.542
5.5 | 1.0648 | 0.00697 | -0.1057 | 152.769
6 | 1.0923 | 0.00802 | -0.1009 | 136.197
6.5 | 1.108 | 0.00955 | -0.0943 | 116.0209
7 | 1.1433 | 0.01037 | -0.0913 | 110.2507
7.5 | 1.1727 | 0.01145 | -0.0875 | 102.4192
8.5 | 1.2318 | 0.01371 | -0.0805 | 89.8468
9 | 1.2613 | 0.01492 | -0.0773 | 84.5375
9.5 | 1.2922 | 0.0161 | -0.0744 | 80.2609
10 | 1.3223 | 0.01739 | -0.0716 | 76.038
10.5 | 1.3562 | 0.01856 | -0.0698 | 73.0711
11 | 1.3991 | 0.01998 | -0.0699 | 70.025
11.5 | 1.4247 | 0.02167 | -0.0669 | 65.7453
12 | 1.4495 | 0.02348 | -0.0641 | 61.7334
12.5 | 1.4728 | 0.02549 | -0.0614 | 57.7795
13 | 1.4941 | 0.02774 | -0.0587 | 53.8609
13.5 | 1.5182 | 0.02988 | -0.0565 | 50.8099
14 | 1.5374 | 0.03247 | -0.0541 | 47.3483
14.5 | 1.5591 | 0.03497 | -0.0521 | 44.5839
15 | 1.5774 | 0.03779 | -0.0501 | 41.7412
15.5 | 1.5957 | 0.04071 | -0.0483 | 39.1968
16 | 1.6106 | 0.04402 | -0.0465 | 36.5879
16.5 | 1.6266 | 0.04728 | -0.045 | 34.4036
17 | 1.6406 | 0.05082 | -0.0436 | 32.2826
17.5 | 1.6511 | 0.05478 | -0.0423 | 30.1406
18 | 1.6616 | 0.05881 | -0.0412 | 28.2537
18.5 | 1.6647 | 0.06376 | -0.0402 | 26.1088
19 | 1.6768 | 0.06782 | -0.0397 | 24.7243
19.5 | 1.682 | 0.07266 | -0.0392 | 23.1489
20 | 1.6864 | 0.07773 | -0.039 | 21.6956

## 67. Re 4M Mach 0.10 (1)
BIGFOIL.COM POLAR EXPORT
NACA64A617
NACA64A617 |  |  |  | Cl Max: | 1.745 | at alpha= | 13 | deg
JavaFoil+Calcfoil stall+Eppler ext transition |  |  |  | L/D Max: | 166.841 | at alpha= | 5.5 | deg
Re: | 4000000 |  |  | Cd Min: | 0.0057 | at alpha= | -3 | deg
Mach: | 0.1 |  |  | Cl=0 at alpha= | -4.871 | deg
|  |  |  | @ Cl=0.1, Cd= | 0.0071335
|  |  |  | @ Cl=0.4, Cd= | 0.0058797
|  |  |  | @ Cl=0.6, Cd= | 0.0061023
alpha (deg) | Cl | Cd | Cm | Cl/Cd
-18.5 | -0.672 | 0.14312 | -0.047 | -4.695
-18 | -0.685 | 0.13308 | -0.049 | -5.15
-17.5 | -0.696 | 0.12619 | -0.05 | -5.518
-17 | -0.705 | 0.11861 | -0.051 | -5.945
-16.5 | -0.71 | 0.11406 | -0.051 | -6.229
-16 | -0.715 | 0.10624 | -0.054 | -6.73
-15.5 | -0.716 | 0.0995 | -0.055 | -7.196
-15 | -0.715 | 0.09185 | -0.058 | -7.788
-14.5 | -0.713 | 0.08322 | -0.061 | -8.567
-14 | -0.718 | 0.06657 | -0.069 | -10.787
-13.5 | -0.743 | 0.03889 | -0.081 | -19.117
-13 | -0.743 | 0.02822 | -0.086 | -26.314
-12.5 | -0.729 | 0.02294 | -0.088 | -31.78
-12 | -0.709 | 0.01909 | -0.091 | -37.127
-11.5 | -0.689 | 0.01428 | -0.094 | -48.21
-11 | -0.667 | 0.01161 | -0.098 | -57.427
-10.5 | -0.629 | 0.01083 | -0.099 | -58.042
-10 | -0.591 | 0.00991 | -0.102 | -59.628
-9.5 | -0.542 | 0.00946 | -0.103 | -57.282
-9 | -0.489 | 0.00919 | -0.104 | -53.194
-8.5 | -0.433 | 0.00885 | -0.105 | -48.965
-8 | -0.377 | 0.00863 | -0.106 | -43.623
-7.5 | -0.319 | 0.00842 | -0.107 | -37.853
-7 | -0.26 | 0.00816 | -0.108 | -31.817
-6.5 | -0.2 | 0.00802 | -0.109 | -24.935
-6 | -0.139 | 0.0078 | -0.11 | -17.845
-5.5 | -0.078 | 0.00769 | -0.111 | -10.157
-5 | -0.016 | 0.00749 | -0.112 | -2.187
-4.5 | 0.046 | 0.00736 | -0.113 | 6.206
-4 | 0.108 | 0.0071 | -0.114 | 15.221
-3.5 | 0.17 | 0.00598 | -0.115 | 28.493
-3 | 0.233 | 0.0057 | -0.116 | 40.872
-2.5 | 0.296 | 0.00575 | -0.117 | 51.496
-2 | 0.359 | 0.00584 | -0.118 | 61.457
-1.5 | 0.421 | 0.0059 | -0.119 | 71.391
-1 | 0.483 | 0.00596 | -0.12 | 81.091
-0.5 | 0.546 | 0.00605 | -0.121 | 90.235
0 | 0.608 | 0.00611 | -0.122 | 99.464
0.5 | 0.67 | 0.00621 | -0.123 | 107.998
1 | 0.733 | 0.0063 | -0.123 | 116.236
1.5 | 0.795 | 0.00641 | -0.124 | 124.042
2 | 0.857 | 0.00648 | -0.125 | 132.253
2.5 | 0.919 | 0.00659 | -0.126 | 139.358
3 | 0.981 | 0.0067 | -0.127 | 146.402
3.5 | 1.043 | 0.00683 | -0.128 | 152.743
4 | 1.098 | 0.007 | -0.129 | 156.987
4.5 | 1.158 | 0.00711 | -0.13 | 162.827
5 | 1.218 | 0.0074 | -0.131 | 164.57
5.5 | 1.276 | 0.00765 | -0.132 | 166.841
6 | 1.325 | 0.00905 | -0.132 | 146.328
6.5 | 1.373 | 0.0103 | -0.132 | 133.239
7 | 1.421 | 0.01217 | -0.132 | 116.745
7.5 | 1.468 | 0.01404 | -0.133 | 104.52
8 | 1.514 | 0.01494 | -0.134 | 101.32
8.5 | 1.558 | 0.01585 | -0.134 | 98.299
9 | 1.598 | 0.0168 | -0.135 | 95.134
9.5 | 1.634 | 0.01778 | -0.136 | 91.9
10 | 1.665 | 0.01886 | -0.136 | 88.29
10.5 | 1.691 | 0.01974 | -0.137 | 85.669
11 | 1.711 | 0.02073 | -0.137 | 82.543
11.5 | 1.726 | 0.02183 | -0.138 | 79.073
12 | 1.738 | 0.02286 | -0.138 | 76.017
12.5 | 1.744 | 0.02409 | -0.139 | 72.38
13 | 1.745 | 0.02525 | -0.139 | 69.113
13.5 | 1.737 | 0.02649 | -0.14 | 65.565
14 | 1.722 | 0.02791 | -0.14 | 61.678
14.5 | 1.7 | 0.02958 | -0.14 | 57.464
15 | 1.674 | 0.03105 | -0.141 | 53.899
15.5 | 1.641 | 0.03308 | -0.141 | 49.604
16 | 1.603 | 0.03516 | -0.141 | 45.594
16.5 | 1.56 | 0.03789 | -0.141 | 41.172
17 | 1.514 | 0.04061 | -0.141 | 37.279
17.5 | 1.463 | 0.04453 | -0.14 | 32.86
18 | 1.413 | 0.04777 | -0.14 | 29.578

## 68. Re 4M Mach 0.10 (2)
BIGFOIL.COM POLAR EXPORT
NACA64A617
NACA64A617 |  |  |  | Cl Max: | 1.6793 | at alpha= | 20 | deg
XFOIL ncrit=9 |  |  |  | L/D Max: | 156.624 | at alpha= | 4.5 | deg
Re: | 4000000 |  |  | Cd Min: | 0.0808 | at alpha= | 20 | deg
Mach: | 0.1 |  |  | Cl=0 at alpha= | -4.4581 | deg
|  |  |  | @ Cl=0.1, Cd= | 0.0062368
|  |  |  | @ Cl=0.4, Cd= | 0.0050443
|  |  |  | @ Cl=0.6, Cd= | 0.0052884
alpha (deg) | Cl | Cd | Cm | Cl/Cd
-19.5 | -1.1556 | 0.04838 | -0.116 | -23.8859
-18.5 | -1.1324 | 0.03625 | -0.1273 | -31.2386
-18 | -1.1284 | 0.03164 | -0.1291 | -35.6637
-17.5 | -1.1145 | 0.02834 | -0.1297 | -39.326
-17 | -1.1045 | 0.02484 | -0.13 | -44.4646
-16.5 | -1.0881 | 0.02192 | -0.13 | -49.6396
-16 | -1.0739 | 0.01895 | -0.1296 | -56.6702
-15.5 | -1.0487 | 0.01687 | -0.1292 | -62.1636
-15 | -1.0171 | 0.01553 | -0.1282 | -65.4926
-14.5 | -0.9773 | 0.0148 | -0.127 | -66.0338
-14 | -0.9382 | 0.01402 | -0.1254 | -66.9187
-13.5 | -0.9016 | 0.01321 | -0.1232 | -68.2513
-13 | -0.8608 | 0.01255 | -0.1212 | -68.5896
-12.5 | -0.812 | 0.01197 | -0.1207 | -67.8363
-12 | -0.7633 | 0.01143 | -0.12 | -66.7804
-11.5 | -0.7131 | 0.01096 | -0.1195 | -65.0639
-11 | -0.662 | 0.01053 | -0.1191 | -62.868
-10.5 | -0.613 | 0.00996 | -0.1183 | -61.5462
-10 | -0.5633 | 0.00944 | -0.1176 | -59.6716
-9.5 | -0.5114 | 0.00908 | -0.1172 | -56.3216
-9 | -0.4589 | 0.00876 | -0.1169 | -52.3858
-8.5 | -0.4053 | 0.00847 | -0.1168 | -47.8512
-8 | -0.3515 | 0.00819 | -0.1167 | -42.9182
-7.5 | -0.2985 | 0.00788 | -0.1164 | -37.8807
-7 | -0.2447 | 0.00766 | -0.1163 | -31.9452
-6.5 | -0.1929 | 0.00743 | -0.1157 | -25.9623
-6 | -0.1423 | 0.00723 | -0.1147 | -19.6819
-5.5 | -0.0945 | 0.00701 | -0.1132 | -13.4807
-5 | -0.0488 | 0.00682 | -0.1111 | -7.1554
-4.5 | -0.0038 | 0.00666 | -0.1089 | -0.57057
-4 | 0.0415 | 0.00648 | -0.1067 | 6.4043
-3.5 | 0.085 | 0.0063 | -0.1041 | 13.4921
-3 | 0.1277 | 0.00612 | -0.1014 | 20.866
-2.5 | 0.169 | 0.00582 | -0.0984 | 29.0378
-2 | 0.2059 | 0.00542 | -0.0946 | 37.9889
-1.5 | 0.2495 | 0.00498 | -0.0923 | 50.1004
-1 | 0.3038 | 0.00497 | -0.0921 | 61.1268
-0.5 | 0.3583 | 0.00503 | -0.092 | 71.2326
0 | 0.4168 | 0.00505 | -0.0928 | 82.5347
0.5 | 0.4766 | 0.00513 | -0.0939 | 92.9045
1 | 0.5389 | 0.00518 | -0.0956 | 104.0347
1.5 | 0.6009 | 0.00529 | -0.0972 | 113.5917
2.5 | 0.7338 | 0.00551 | -0.1026 | 133.176
3 | 0.8022 | 0.00565 | -0.1059 | 141.9823
3.5 | 0.8625 | 0.00582 | -0.1072 | 148.1959
4 | 0.9194 | 0.006 | -0.1079 | 153.2333
4.5 | 0.9742 | 0.00622 | -0.1081 | 156.6238
5 | 1.0229 | 0.00658 | -0.1071 | 155.4559
6 | 1.0962 | 0.00808 | -0.1007 | 135.6683
6.5 | 1.1111 | 0.00965 | -0.0939 | 115.1399
7 | 1.1459 | 0.0105 | -0.0908 | 109.1333
7.5 | 1.1748 | 0.01162 | -0.0869 | 101.1015
8 | 1.1953 | 0.01315 | -0.0818 | 90.8973
8.5 | 1.233 | 0.01398 | -0.0796 | 88.1974
9 | 1.2622 | 0.01524 | -0.0763 | 82.8215
9.5 | 1.2933 | 0.01646 | -0.0734 | 78.5723
10 | 1.3239 | 0.01777 | -0.0707 | 74.502
10.5 | 1.3571 | 0.01903 | -0.0686 | 71.3137
11 | 1.4 | 0.02052 | -0.0687 | 68.2261
11.5 | 1.425 | 0.02231 | -0.0657 | 63.8727
12 | 1.4497 | 0.0242 | -0.0629 | 59.905
12.5 | 1.4732 | 0.02628 | -0.0601 | 56.0578
13 | 1.4944 | 0.02861 | -0.0574 | 52.2335
13.5 | 1.518 | 0.03088 | -0.0552 | 49.158
14 | 1.5373 | 0.03356 | -0.0528 | 45.8075
14.5 | 1.5581 | 0.03621 | -0.0507 | 43.0295
15 | 1.5754 | 0.03922 | -0.0487 | 40.1683
15.5 | 1.5926 | 0.04235 | -0.0468 | 37.6057
16 | 1.6081 | 0.04567 | -0.0451 | 35.2113
16.5 | 1.6234 | 0.04912 | -0.0436 | 33.0497
17 | 1.636 | 0.05292 | -0.0422 | 30.9146
17.5 | 1.6447 | 0.05716 | -0.0409 | 28.7736
18 | 1.6546 | 0.06139 | -0.0399 | 26.9523
18.5 | 1.6609 | 0.0661 | -0.039 | 25.1271
19 | 1.6708 | 0.0705 | -0.0385 | 23.6993
19.5 | 1.676 | 0.07549 | -0.0381 | 22.2016
20 | 1.6793 | 0.0808 | -0.038 | 20.7834

## 69. Re 4M Mach 0.25 (1)
BIGFOIL.COM POLAR EXPORT
NACA64A617
NACA64A617 |  |  |  | Cl Max: | 1.705 | at alpha= | 11.5 | deg
JavaFoil+Calcfoil stall+Eppler ext transition |  |  |  | L/D Max: | 173.377 | at alpha= | 5.5 | deg
Re: | 4000000 |  |  | Cd Min: | 0.00577 | at alpha= | -3 | deg
Mach: | 0.25 |  |  | Cl=0 at alpha= | -4.8672 | deg
|  |  |  | @ Cl=0.1, Cd= | 0.007303
|  |  |  | @ Cl=0.4, Cd= | 0.0059439
|  |  |  | @ Cl=0.6, Cd= | 0.0061927
alpha (deg) | Cl | Cd | Cm | Cl/Cd
-17 | -0.481 | 0.13874 | -0.046 | -3.469
-16.5 | -0.518 | 0.1265 | -0.048 | -4.092
-16 | -0.549 | 0.11876 | -0.049 | -4.624
-15.5 | -0.575 | 0.11373 | -0.05 | -5.055
-15 | -0.596 | 0.10616 | -0.051 | -5.615
-14.5 | -0.612 | 0.09897 | -0.053 | -6.183
-14 | -0.622 | 0.09213 | -0.055 | -6.751
-13.5 | -0.628 | 0.08305 | -0.059 | -7.561
-13 | -0.63 | 0.07387 | -0.064 | -8.525
-12.5 | -0.635 | 0.05819 | -0.073 | -10.919
-12 | -0.661 | 0.03152 | -0.087 | -20.965
-11.5 | -0.659 | 0.02098 | -0.093 | -31.429
-11 | -0.645 | 0.01473 | -0.097 | -43.818
-10.5 | -0.613 | 0.0134 | -0.099 | -45.746
-10 | -0.587 | 0.01096 | -0.103 | -53.546
-9.5 | -0.549 | 0.00992 | -0.105 | -55.333
-9 | -0.497 | 0.00954 | -0.106 | -52.085
-8.5 | -0.442 | 0.00911 | -0.108 | -48.484
-8 | -0.385 | 0.0089 | -0.109 | -43.205
-7.5 | -0.326 | 0.00859 | -0.11 | -37.951
-7 | -0.266 | 0.00839 | -0.111 | -31.696
-6.5 | -0.205 | 0.00817 | -0.112 | -25.068
-6 | -0.143 | 0.00796 | -0.113 | -17.943
-5.5 | -0.08 | 0.00782 | -0.114 | -10.247
-5 | -0.017 | 0.00764 | -0.115 | -2.199
-4.5 | 0.047 | 0.00751 | -0.116 | 6.247
-4 | 0.111 | 0.00726 | -0.117 | 15.278
-3.5 | 0.175 | 0.00614 | -0.118 | 28.518
-3 | 0.239 | 0.00577 | -0.119 | 41.501
-2.5 | 0.304 | 0.00585 | -0.12 | 52.047
-2 | 0.369 | 0.00591 | -0.121 | 62.311
-1.5 | 0.433 | 0.00598 | -0.122 | 72.328
-1 | 0.497 | 0.00607 | -0.123 | 81.9
-0.5 | 0.561 | 0.00615 | -0.124 | 91.277
0 | 0.625 | 0.00622 | -0.125 | 100.536
0.5 | 0.689 | 0.00631 | -0.126 | 109.167
1 | 0.753 | 0.00641 | -0.127 | 117.455
1.5 | 0.817 | 0.00653 | -0.128 | 125.146
2 | 0.881 | 0.00661 | -0.129 | 133.266
2.5 | 0.944 | 0.00674 | -0.13 | 140.118
3 | 1.008 | 0.0069 | -0.131 | 146.007
3.5 | 1.072 | 0.00704 | -0.132 | 152.216
4 | 1.128 | 0.00717 | -0.133 | 157.25
4.5 | 1.19 | 0.00731 | -0.134 | 162.794
5 | 1.25 | 0.00768 | -0.134 | 162.687
5.5 | 1.308 | 0.00754 | -0.135 | 173.377
6 | 1.354 | 0.00967 | -0.135 | 139.964
6.5 | 1.405 | 0.01093 | -0.135 | 128.538
7 | 1.453 | 0.01293 | -0.136 | 112.386
7.5 | 1.5 | 0.01492 | -0.136 | 100.528
8 | 1.545 | 0.016 | -0.137 | 96.503
8.5 | 1.586 | 0.01698 | -0.138 | 93.428
9 | 1.623 | 0.01817 | -0.138 | 89.339
9.5 | 1.654 | 0.01916 | -0.139 | 86.333
10 | 1.677 | 0.02036 | -0.139 | 82.343
10.5 | 1.693 | 0.02144 | -0.14 | 78.942
11 | 1.702 | 0.02264 | -0.14 | 75.188
11.5 | 1.705 | 0.02394 | -0.141 | 71.222
12 | 1.699 | 0.02512 | -0.141 | 67.648
12.5 | 1.686 | 0.02659 | -0.142 | 63.397
13 | 1.663 | 0.02816 | -0.142 | 59.055
13.5 | 1.625 | 0.03012 | -0.143 | 53.951
14 | 1.575 | 0.03207 | -0.143 | 49.117
14.5 | 1.515 | 0.03436 | -0.143 | 44.101
15 | 1.442 | 0.03757 | -0.143 | 38.371
15.5 | 1.36 | 0.04121 | -0.142 | 32.997
16 | 1.268 | 0.0466 | -0.141 | 27.214
16.5 | 1.171 | 0.0526 | -0.14 | 22.26

## 70. Re 4M Mach 0.25 (2)
BIGFOIL.COM POLAR EXPORT
NACA64A617
NACA64A617 |  |  |  | Cl Max: | 1.6262 | at alpha= | 18.5 | deg
XFOIL ncrit=9 |  |  |  | L/D Max: | 155.625 | at alpha= | 4.5 | deg
Re: | 4000000 |  |  | Cd Min: | 0.16058 | at alpha= | -20 | deg
Mach: | 0.25 |  |  | Cl=0 at alpha= | -4.3784 | deg
|  |  |  | @ Cl=0.1, Cd= | 0.0063409
|  |  |  | @ Cl=0.4, Cd= | 0.0051635
|  |  |  | @ Cl=0.6, Cd= | 0.0053926
alpha (deg) | Cl | Cd | Cm | Cl/Cd
-20 | -0.5457 | 0.16058 | -0.061 | -3.3983
-19.5 | -0.6576 | 0.1298 | -0.078 | -5.0663
-19 | -0.8493 | 0.09143 | -0.1021 | -9.2891
-18.5 | -0.9524 | 0.06769 | -0.1194 | -14.07
-18 | -0.9872 | 0.0538 | -0.1317 | -18.3494
-17.5 | -1.0029 | 0.04567 | -0.1364 | -21.9597
-17 | -1.0145 | 0.03891 | -0.1394 | -26.073
-16.5 | -1.019 | 0.03337 | -0.1412 | -30.5364
-16 | -1.0252 | 0.02802 | -0.1421 | -36.5882
-15.5 | -1.0075 | 0.02475 | -0.1422 | -40.7071
-15 | -0.989 | 0.02164 | -0.1418 | -45.7024
-14.5 | -0.9795 | 0.01804 | -0.1411 | -54.296
-14 | -0.9484 | 0.0161 | -0.1402 | -58.9068
-13.5 | -0.9097 | 0.01495 | -0.1385 | -60.8495
-13 | -0.8678 | 0.01409 | -0.1363 | -61.5898
-12.5 | -0.8267 | 0.01322 | -0.1338 | -62.534
-12 | -0.7839 | 0.01257 | -0.131 | -62.3628
-11.5 | -0.7334 | 0.01191 | -0.1295 | -61.5785
-11 | -0.6816 | 0.01131 | -0.1283 | -60.2653
-10.5 | -0.6304 | 0.01073 | -0.127 | -58.7512
-10 | -0.58 | 0.01008 | -0.1256 | -57.5397
-9.5 | -0.5274 | 0.0096 | -0.1244 | -54.9375
-9 | -0.4737 | 0.00918 | -0.1235 | -51.6013
-8.5 | -0.419 | 0.00881 | -0.1228 | -47.5596
-8 | -0.3631 | 0.00853 | -0.1223 | -42.5674
-7.5 | -0.3093 | 0.00816 | -0.1215 | -37.9044
-7 | -0.2557 | 0.00785 | -0.1206 | -32.5732
-6.5 | -0.2023 | 0.00764 | -0.1196 | -26.4791
-6 | -0.1526 | 0.00739 | -0.1178 | -20.6495
-5.5 | -0.1041 | 0.00718 | -0.1158 | -14.4986
-5 | -0.0573 | 0.00696 | -0.1135 | -8.2328
-4.5 | -0.0109 | 0.00678 | -0.111 | -1.6077
-4 | 0.0339 | 0.00661 | -0.1082 | 5.1286
-3.5 | 0.0803 | 0.00642 | -0.1058 | 12.5078
-3 | 0.1251 | 0.00624 | -0.1031 | 20.0481
-2 | 0.2056 | 0.0056 | -0.0958 | 36.7143
-1.5 | 0.2487 | 0.00512 | -0.0931 | 48.5742
-1 | 0.3042 | 0.0051 | -0.0928 | 59.6471
-0.5 | 0.3631 | 0.00512 | -0.0932 | 70.918
0 | 0.4225 | 0.00519 | -0.0938 | 81.4066
0.5 | 0.4858 | 0.00524 | -0.0953 | 92.7099
1 | 0.5496 | 0.00534 | -0.0969 | 102.9213
1.5 | 0.6167 | 0.00541 | -0.0992 | 113.9926
2 | 0.6834 | 0.00554 | -0.1016 | 123.3574
2.5 | 0.7557 | 0.00567 | -0.1051 | 133.2804
3 | 0.8225 | 0.00579 | -0.1074 | 142.0553
4 | 0.9406 | 0.00616 | -0.1086 | 152.6948
4.5 | 0.996 | 0.0064 | -0.1084 | 155.625
5 | 1.0452 | 0.00679 | -0.107 | 153.9323
5.5 | 1.0931 | 0.00723 | -0.1054 | 151.1895
6 | 1.1176 | 0.00844 | -0.0997 | 132.4171
7.5 | 1.1889 | 0.01257 | -0.0838 | 94.5823
8 | 1.2053 | 0.01443 | -0.078 | 83.5274
8.5 | 1.2423 | 0.01548 | -0.0754 | 80.2519
9 | 1.269 | 0.01707 | -0.0716 | 74.3409
9.5 | 1.3013 | 0.01847 | -0.0686 | 70.4548
10 | 1.3287 | 0.02022 | -0.0653 | 65.7122
10.5 | 1.3592 | 0.02195 | -0.0626 | 61.9226
11 | 1.4019 | 0.02388 | -0.0627 | 58.706
11.5 | 1.4254 | 0.02618 | -0.0595 | 54.4461
12 | 1.4484 | 0.02864 | -0.0565 | 50.5726
12.5 | 1.4703 | 0.03126 | -0.0536 | 47.0345
13 | 1.4904 | 0.03414 | -0.0509 | 43.6555
13.5 | 1.5115 | 0.03707 | -0.0484 | 40.7742
14 | 1.5327 | 0.04007 | -0.0462 | 38.2506
14.5 | 1.5492 | 0.04357 | -0.044 | 35.5566
15 | 1.562 | 0.04747 | -0.0418 | 32.905
15.5 | 1.5801 | 0.05103 | -0.0401 | 30.9641
16 | 1.5939 | 0.05508 | -0.0385 | 28.9379
16.5 | 1.6043 | 0.05952 | -0.037 | 26.954
17 | 1.6102 | 0.06456 | -0.0357 | 24.9411
17.5 | 1.6186 | 0.06948 | -0.0347 | 23.2959
18 | 1.6238 | 0.07482 | -0.034 | 21.7028
18.5 | 1.6262 | 0.08062 | -0.0336 | 20.1712
19 | 1.6262 | 0.0868 | -0.0335 | 18.735
19.5 | 1.6261 | 0.09308 | -0.0338 | 17.4699
20 | 1.6161 | 0.10075 | -0.0347 | 16.0407

## 71. Re 4M Mach 0.50 (1)
BIGFOIL.COM POLAR EXPORT
NACA64A617
NACA64A617 |  |  |  | Cl Max: | 1.622 | at alpha= | 8 | deg
JavaFoil+Calcfoil stall+Eppler ext transition |  |  |  | L/D Max: | 156.399 | at alpha= | 5 | deg
Re: | 4000000 |  |  | Cd Min: | 0.00613 | at alpha= | -3 | deg
Mach: | 0.5 |  |  | Cl=0 at alpha= | -4.8662 | deg
|  |  |  | @ Cl=0.1, Cd= | 0.0078767
|  |  |  | @ Cl=0.4, Cd= | 0.0062367
|  |  |  | @ Cl=0.6, Cd= | 0.0065725
alpha (deg) | Cl | Cd | Cm | Cl/Cd
-20 | -0.862 | 0.16128 | -0.054 | -5.347
-19.5 | -0.834 | 0.15626 | -0.054 | -5.338
-19 | -0.806 | 0.15104 | -0.054 | -5.336
-18.5 | -0.778 | 0.14713 | -0.055 | -5.288
-18 | -0.751 | 0.14339 | -0.056 | -5.235
-17.5 | -0.721 | 0.13853 | -0.054 | -5.202
-17 | -0.692 | 0.13415 | -0.054 | -5.16
-16.5 | -0.664 | 0.13159 | -0.055 | -5.046
-16 | -0.636 | 0.12498 | -0.055 | -5.088
-15.5 | -0.608 | 0.12397 | -0.056 | -4.905
-15 | -0.578 | 0.11715 | -0.054 | -4.936
-14.5 | -0.55 | 0.11383 | -0.054 | -4.83
-14 | -0.522 | 0.10648 | -0.055 | -4.898
-13.5 | -0.493 | 0.10304 | -0.055 | -4.787
-13 | -0.465 | 0.09924 | -0.055 | -4.683
-12.5 | -0.436 | 0.09035 | -0.054 | -4.824
-12 | -0.408 | 0.08238 | -0.055 | -4.947
-11.5 | -0.379 | 0.07572 | -0.055 | -5.007
-11 | -0.35 | 0.08518 | -0.053 | -4.111
-10.5 | -0.322 | 0.07251 | -0.055 | -4.44
-10 | -0.294 | 0.06961 | -0.059 | -4.223
-9.5 | -0.297 | 0.06454 | -0.06 | -4.596
-9 | -0.383 | 0.05592 | -0.069 | -6.855
-8.5 | -0.425 | 0.01425 | -0.114 | -29.834
-8 | -0.386 | 0.01268 | -0.116 | -30.475
-7.5 | -0.344 | 0.00978 | -0.121 | -35.166
-7 | -0.289 | 0.00948 | -0.124 | -30.434
-6.5 | -0.224 | 0.0091 | -0.125 | -24.662
-6 | -0.158 | 0.00879 | -0.126 | -17.922
-5.5 | -0.089 | 0.00851 | -0.127 | -10.432
-5 | -0.019 | 0.00825 | -0.128 | -2.263
-4.5 | 0.052 | 0.00803 | -0.13 | 6.506
-4 | 0.124 | 0.0078 | -0.131 | 15.871
-3.5 | 0.196 | 0.00754 | -0.132 | 25.93
-3 | 0.267 | 0.00613 | -0.133 | 43.653
-2.5 | 0.34 | 0.00617 | -0.134 | 55.139
-2 | 0.412 | 0.00625 | -0.135 | 65.912
-1.5 | 0.484 | 0.00637 | -0.136 | 75.946
-1 | 0.555 | 0.00651 | -0.137 | 85.307
-0.5 | 0.627 | 0.00661 | -0.139 | 94.905
0 | 0.699 | 0.00671 | -0.14 | 104.198
0.5 | 0.77 | 0.00684 | -0.141 | 112.683
1 | 0.842 | 0.00702 | -0.142 | 119.925
1.5 | 0.913 | 0.00719 | -0.143 | 127.093
2 | 0.985 | 0.00742 | -0.144 | 132.645
2.5 | 1.056 | 0.0076 | -0.145 | 139.021
3 | 1.123 | 0.0077 | -0.146 | 145.798
3.5 | 1.19 | 0.00788 | -0.146 | 151.071
4 | 1.247 | 0.0081 | -0.147 | 153.97
4.5 | 1.312 | 0.0084 | -0.148 | 156.127
5 | 1.376 | 0.0088 | -0.149 | 156.399
5.5 | 1.433 | 0.01101 | -0.149 | 130.162
6 | 1.488 | 0.01284 | -0.15 | 115.927
6.5 | 1.534 | 0.01704 | -0.15 | 90.04
7 | 1.576 | 0.01848 | -0.151 | 85.271
7.5 | 1.605 | 0.02032 | -0.151 | 78.991
8 | 1.622 | 0.02223 | -0.152 | 72.974
8.5 | 1.616 | 0.02437 | -0.152 | 66.321
9 | 1.57 | 0.02647 | -0.153 | 59.311
9.5 | 1.377 | 0.02939 | -0.153 | 46.844
10 | 1.003 | 0.0325 | -0.154 | 30.859
10.5 | 1.035 | 0.03313 | -0.154 | 31.228
11 | 0.91 | 0.07822 | -0.103 | 11.631
11.5 | 0.92 | 0.08264 | -0.079 | 11.132
12 | 0.947 | 0.09382 | -0.078 | 10.091
12.5 | 0.979 | 0.10177 | -0.09 | 9.622
13 | 1.002 | 0.10278 | -0.082 | 9.745

## 72. Re 4M Mach 0.50 (2)
BIGFOIL.COM POLAR EXPORT
NACA64A617
NACA64A617 |  |  |  | Cl Max: | 1.4752 | at alpha= | 14 | deg
XFOIL ncrit=9 |  |  |  | L/D Max: | 142.589 | at alpha= | 4.5 | deg
Re: | 4000000 |  |  | Cd Min: | 0.21492 | at alpha= | -20 | deg
Mach: | 0.5 |  |  | Cl=0 at alpha= | -4.0746 | deg
|  |  |  | @ Cl=0.1, Cd= | 0.0068611
|  |  |  | @ Cl=0.4, Cd= | 0.0057515
|  |  |  | @ Cl=0.6, Cd= | 0.0060114
alpha (deg) | Cl | Cd | Cm | Cl/Cd
-20 | -0.3677 | 0.21492 | -0.0623 | -1.7109
-19.5 | -0.3446 | 0.20382 | -0.0702 | -1.6907
-19 | -0.3296 | 0.19439 | -0.0753 | -1.6956
-18.5 | -0.3232 | 0.18327 | -0.0805 | -1.7635
-18 | -0.304 | 0.17605 | -0.0848 | -1.7268
-17.5 | -0.3001 | 0.16525 | -0.0902 | -1.816
-17 | -0.2949 | 0.15535 | -0.0954 | -1.8983
-16.5 | -0.2836 | 0.14697 | -0.1001 | -1.9296
-16 | -0.2678 | 0.13977 | -0.1042 | -1.916
-15.5 | -0.2749 | 0.12856 | -0.1101 | -2.1383
-14.5 | -0.2681 | 0.11104 | -0.1198 | -2.4144
-14 | -0.268 | 0.10213 | -0.125 | -2.6241
-13.5 | -0.3254 | 0.08609 | -0.1351 | -3.7798
-13 | -0.3879 | 0.07073 | -0.1457 | -5.4842
-12.5 | -0.4384 | 0.05674 | -0.1551 | -7.7265
-12 | -0.4434 | 0.04796 | -0.1611 | -9.2452
-11.5 | -0.4624 | 0.03915 | -0.1671 | -11.811
-11 | -0.4953 | 0.0306 | -0.1716 | -16.1863
-10.5 | -0.5199 | 0.02366 | -0.1732 | -21.9738
-10 | -0.5201 | 0.01877 | -0.1723 | -27.7091
-9.5 | -0.4954 | 0.0157 | -0.1704 | -31.5541
-9 | -0.4731 | 0.01336 | -0.1649 | -35.4117
-8.5 | -0.4434 | 0.01183 | -0.1579 | -37.481
-8 | -0.3936 | 0.0108 | -0.1533 | -36.4444
-7.5 | -0.3433 | 0.00996 | -0.1486 | -34.4679
-7 | -0.2943 | 0.0092 | -0.1438 | -31.9891
-6.5 | -0.2436 | 0.00865 | -0.1391 | -28.1618
-6 | -0.1923 | 0.00826 | -0.1347 | -23.2809
-5.5 | -0.1414 | 0.00795 | -0.1303 | -17.7862
-5 | -0.0928 | 0.00766 | -0.1257 | -12.1149
-4.5 | -0.0428 | 0.00741 | -0.1215 | -5.776
-4 | 0.0075 | 0.00718 | -0.1175 | 1.0446
-3.5 | 0.0557 | 0.00699 | -0.1132 | 7.9685
-3 | 0.1038 | 0.00685 | -0.109 | 15.1533
-2.5 | 0.1522 | 0.00668 | -0.105 | 22.7844
-2 | 0.1915 | 0.0065 | -0.0993 | 29.4615
-1.5 | 0.2341 | 0.00614 | -0.0944 | 38.127
-1 | 0.2995 | 0.00568 | -0.0949 | 52.7289
-0.5 | 0.3712 | 0.00572 | -0.0963 | 64.8951
0 | 0.4444 | 0.0058 | -0.098 | 76.6207
0.5 | 0.5224 | 0.00589 | -0.1009 | 88.6927
1 | 0.5991 | 0.00601 | -0.1034 | 99.6839
1.5 | 0.6815 | 0.00614 | -0.1072 | 110.9935
2 | 0.7569 | 0.00632 | -0.1094 | 119.7627
2.5 | 0.8258 | 0.00651 | -0.1101 | 126.851
3 | 0.894 | 0.00672 | -0.1106 | 133.0357
3.5 | 0.958 | 0.00699 | -0.1101 | 137.0529
4 | 1.0233 | 0.00726 | -0.1098 | 140.9504
4.5 | 1.0851 | 0.00761 | -0.1087 | 142.5887
5.5 | 1.1957 | 0.00875 | -0.104 | 136.6514
6 | 1.2208 | 0.01031 | -0.097 | 118.4093
6.5 | 1.1987 | 0.01375 | -0.0842 | 87.1782
7 | 1.2237 | 0.01578 | -0.0784 | 77.5475
7.5 | 1.2366 | 0.01859 | -0.0717 | 66.5196
8 | 1.2357 | 0.02246 | -0.0644 | 55.0178
8.5 | 1.2695 | 0.02479 | -0.0608 | 51.2102
9 | 1.288 | 0.02816 | -0.0563 | 45.7386
9.5 | 1.3156 | 0.03114 | -0.0526 | 42.2479
10 | 1.3373 | 0.03468 | -0.0489 | 38.5611
10.5 | 1.3604 | 0.03827 | -0.0455 | 35.5474
11 | 1.3823 | 0.04212 | -0.0423 | 32.8181
11.5 | 1.4153 | 0.04661 | -0.0416 | 30.3647
12 | 1.4331 | 0.051 | -0.0384 | 28.1
12.5 | 1.4522 | 0.05548 | -0.0355 | 26.1752
13 | 1.4643 | 0.06066 | -0.0327 | 24.1395
13.5 | 1.471 | 0.06654 | -0.0302 | 22.107
14 | 1.4752 | 0.07285 | -0.0281 | 20.2498
14.5 | 1.4698 | 0.08029 | -0.0266 | 18.3061
15 | 1.4513 | 0.08925 | -0.026 | 16.2611
15.5 | 1.4303 | 0.09888 | -0.0266 | 14.465
16 | 1.4036 | 0.1095 | -0.0285 | 12.8183
16.5 | 1.3739 | 0.121 | -0.032 | 11.3545
17 | 1.3421 | 0.13334 | -0.0371 | 10.0652
17.5 | 1.3121 | 0.14608 | -0.0435 | 8.9821
18 | 1.2863 | 0.15894 | -0.051 | 8.093
18.5 | 1.2624 | 0.17203 | -0.0592 | 7.3383
19 | 1.2413 | 0.18528 | -0.068 | 6.6996

## 73. Re 5M Mach 0.00 (1)
BIGFOIL.COM POLAR EXPORT
NACA64A617
NACA64A617 |  |  |  | Cl Max: | 1.756 | at alpha= | 13 | deg
JavaFoil+Calcfoil stall+Eppler ext transition |  |  |  | L/D Max: | 167.273 | at alpha= | 5 | deg
Re: | 5000000 |  |  | Cd Min: | 0.0056 | at alpha= | -3 | deg
Mach: | 0 |  |  | Cl=0 at alpha= | -4.8689 | deg
|  |  |  | @ Cl=0.1, Cd= | 0.0069815
|  |  |  | @ Cl=0.4, Cd= | 0.0057324
|  |  |  | @ Cl=0.6, Cd= | 0.0059076
alpha (deg) | Cl | Cd | Cm | Cl/Cd
-19 | -0.697 | 0.14365 | -0.048 | -4.854
-18.5 | -0.708 | 0.13645 | -0.049 | -5.191
-18 | -0.718 | 0.12828 | -0.05 | -5.599
-17.5 | -0.726 | 0.12082 | -0.052 | -6.011
-17 | -0.732 | 0.1139 | -0.053 | -6.427
-16.5 | -0.736 | 0.10659 | -0.055 | -6.907
-16 | -0.737 | 0.10072 | -0.056 | -7.317
-15.5 | -0.737 | 0.09254 | -0.059 | -7.966
-15 | -0.735 | 0.08425 | -0.062 | -8.727
-14.5 | -0.73 | 0.07671 | -0.064 | -9.517
-14 | -0.773 | 0.03697 | -0.081 | -20.914
-13.5 | -0.769 | 0.02883 | -0.084 | -26.694
-13 | -0.757 | 0.02377 | -0.087 | -31.857
-12.5 | -0.738 | 0.0205 | -0.089 | -35.995
-12 | -0.715 | 0.01721 | -0.091 | -41.579
-11.5 | -0.705 | 0.01164 | -0.096 | -60.541
-11 | -0.67 | 0.01084 | -0.098 | -61.806
-10.5 | -0.636 | 0.00987 | -0.1 | -64.475
-10 | -0.59 | 0.00949 | -0.101 | -62.137
-9.5 | -0.54 | 0.00911 | -0.102 | -59.34
-9 | -0.487 | 0.00885 | -0.103 | -55.049
-8.5 | -0.432 | 0.00854 | -0.104 | -50.59
-8 | -0.375 | 0.00833 | -0.105 | -45.034
-7.5 | -0.317 | 0.00814 | -0.106 | -39.001
-7 | -0.259 | 0.00794 | -0.107 | -32.566
-6.5 | -0.199 | 0.00776 | -0.108 | -25.648
-6 | -0.139 | 0.0076 | -0.109 | -18.24
-5.5 | -0.078 | 0.00748 | -0.11 | -10.391
-5 | -0.016 | 0.00733 | -0.111 | -2.223
-4.5 | 0.045 | 0.00715 | -0.112 | 6.362
-4 | 0.107 | 0.00696 | -0.113 | 15.431
-3.5 | 0.17 | 0.0062 | -0.114 | 27.368
-3 | 0.232 | 0.0056 | -0.115 | 41.393
-2.5 | 0.295 | 0.00564 | -0.116 | 52.232
-2 | 0.357 | 0.00567 | -0.117 | 62.898
-1.5 | 0.419 | 0.00576 | -0.118 | 72.796
-1 | 0.481 | 0.00582 | -0.119 | 82.649
-0.5 | 0.543 | 0.00588 | -0.12 | 92.344
0 | 0.605 | 0.00591 | -0.121 | 102.353
0.5 | 0.667 | 0.00603 | -0.122 | 110.656
1 | 0.729 | 0.00612 | -0.123 | 119.133
1.5 | 0.791 | 0.0062 | -0.124 | 127.481
2 | 0.853 | 0.00629 | -0.125 | 135.66
2.5 | 0.914 | 0.00639 | -0.126 | 143.09
3 | 0.976 | 0.00648 | -0.127 | 150.524
3.5 | 1.038 | 0.0066 | -0.127 | 157.128
4 | 1.093 | 0.00674 | -0.128 | 162.062
4.5 | 1.153 | 0.00698 | -0.129 | 165.022
5 | 1.212 | 0.00724 | -0.13 | 167.273
5.5 | 1.27 | 0.00874 | -0.131 | 145.306
6 | 1.318 | 0.00955 | -0.131 | 137.998
6.5 | 1.366 | 0.011 | -0.131 | 124.202
7 | 1.415 | 0.01258 | -0.132 | 112.514
7.5 | 1.463 | 0.01359 | -0.132 | 107.636
8 | 1.509 | 0.0144 | -0.133 | 104.797
8.5 | 1.553 | 0.01522 | -0.134 | 102.049
9 | 1.595 | 0.016 | -0.134 | 99.696
9.5 | 1.632 | 0.01691 | -0.135 | 96.465
10 | 1.663 | 0.01786 | -0.136 | 93.122
10.5 | 1.691 | 0.01868 | -0.136 | 90.491
11 | 1.714 | 0.01956 | -0.137 | 87.633
11.5 | 1.731 | 0.02059 | -0.137 | 84.059
12 | 1.743 | 0.02158 | -0.138 | 80.767
12.5 | 1.752 | 0.02276 | -0.138 | 76.969
13 | 1.756 | 0.02381 | -0.139 | 73.74
13.5 | 1.751 | 0.02497 | -0.139 | 70.131
14 | 1.74 | 0.02624 | -0.14 | 66.313
14.5 | 1.723 | 0.02752 | -0.14 | 62.626
15 | 1.702 | 0.02902 | -0.14 | 58.652
15.5 | 1.675 | 0.03109 | -0.141 | 53.866
16 | 1.644 | 0.0325 | -0.141 | 50.579
16.5 | 1.608 | 0.03488 | -0.141 | 46.087
17 | 1.568 | 0.03721 | -0.141 | 42.131
17.5 | 1.525 | 0.03979 | -0.141 | 38.324
18 | 1.478 | 0.04345 | -0.14 | 34.026

## 74. Re 5M Mach 0.00 (2)
BIGFOIL.COM POLAR EXPORT
NACA64A617
NACA64A617 |  |  |  | Cl Max: | 1.7172 | at alpha= | 20 | deg
XFOIL ncrit=9 |  |  |  | L/D Max: | 161.805 | at alpha= | 4.5 | deg
Re: | 5000000 |  |  | Cd Min: | 0.07408 | at alpha= | 20 | deg
Mach: | 0 |  |  | Cl=0 at alpha= | -4.4599 | deg
|  |  |  | @ Cl=0.1, Cd= | 0.006044
|  |  |  | @ Cl=0.4, Cd= | 0.0048494
|  |  |  | @ Cl=0.6, Cd= | 0.0050853
alpha (deg) | Cl | Cd | Cm | Cl/Cd
-20 | -1.2064 | 0.04598 | -0.1153 | -26.2375
-19.5 | -1.2111 | 0.03911 | -0.1194 | -30.9665
-19 | -1.1883 | 0.03436 | -0.1249 | -34.5838
-18.5 | -1.1799 | 0.03053 | -0.1259 | -38.6472
-17.5 | -1.1488 | 0.02454 | -0.1268 | -46.8134
-17 | -1.1305 | 0.02185 | -0.1268 | -51.7391
-16.5 | -1.1094 | 0.01945 | -0.1267 | -57.0386
-16 | -1.0913 | 0.01695 | -0.1262 | -64.3835
-15.5 | -1.0694 | 0.01514 | -0.1245 | -70.6341
-15 | -1.0376 | 0.01412 | -0.1225 | -73.4844
-14.5 | -0.9975 | 0.01348 | -0.1211 | -73.9985
-14 | -0.9576 | 0.01293 | -0.1192 | -74.0603
-13.5 | -0.9164 | 0.01229 | -0.1176 | -74.5647
-13 | -0.8703 | 0.01161 | -0.1168 | -74.9612
-12.5 | -0.8228 | 0.01103 | -0.1162 | -74.5966
-12 | -0.7735 | 0.01056 | -0.1157 | -73.2481
-11.5 | -0.723 | 0.01012 | -0.1154 | -71.4427
-11 | -0.6719 | 0.00973 | -0.1151 | -69.0545
-10.5 | -0.6207 | 0.00933 | -0.1148 | -66.5273
-10 | -0.5687 | 0.00901 | -0.1146 | -63.1188
-9.5 | -0.5173 | 0.00863 | -0.1143 | -59.9421
-9 | -0.4649 | 0.00831 | -0.1141 | -55.9446
-8.5 | -0.4115 | 0.00803 | -0.1141 | -51.2453
-8 | -0.3574 | 0.0078 | -0.1141 | -45.8205
-7.5 | -0.3039 | 0.00756 | -0.1141 | -40.1984
-7 | -0.2507 | 0.00733 | -0.1139 | -34.2019
-6.5 | -0.1975 | 0.00714 | -0.1137 | -27.6611
-6 | -0.1466 | 0.00693 | -0.1129 | -21.1544
-5.5 | -0.0974 | 0.00675 | -0.1117 | -14.4296
-5 | -0.0503 | 0.00658 | -0.1101 | -7.6444
-4.5 | -0.0036 | 0.00641 | -0.1083 | -0.56162
-4 | 0.0413 | 0.00624 | -0.1061 | 6.6186
-3.5 | 0.086 | 0.0061 | -0.1039 | 14.0984
-3 | 0.131 | 0.00592 | -0.1017 | 22.1284
-2.5 | 0.173 | 0.00571 | -0.0989 | 30.2977
-2 | 0.2124 | 0.0054 | -0.0956 | 39.3333
-1.5 | 0.2535 | 0.00494 | -0.0928 | 51.3158
-0.5 | 0.3625 | 0.00481 | -0.0928 | 75.3638
0 | 0.4196 | 0.00487 | -0.0934 | 86.1602
0.5 | 0.4828 | 0.00488 | -0.0954 | 98.9344
1 | 0.5442 | 0.00497 | -0.0969 | 109.497
1.5 | 0.6071 | 0.0051 | -0.0989 | 119.0392
2 | 0.672 | 0.00519 | -0.1013 | 129.4798
2.5 | 0.7469 | 0.00528 | -0.1061 | 141.4583
3 | 0.8089 | 0.00545 | -0.1079 | 148.422
3.5 | 0.8682 | 0.00561 | -0.1091 | 154.7594
4 | 0.9242 | 0.0058 | -0.1097 | 159.3448
4.5 | 0.9773 | 0.00604 | -0.1096 | 161.8046
5 | 1.0211 | 0.00656 | -0.1077 | 155.6555
5.5 | 1.0571 | 0.00731 | -0.1044 | 144.6101
6 | 1.0861 | 0.00831 | -0.0999 | 130.698
6.5 | 1.1054 | 0.0097 | -0.094 | 113.9588
7 | 1.1445 | 0.01037 | -0.0917 | 110.3664
7.5 | 1.1773 | 0.0113 | -0.0884 | 104.1858
8 | 1.1987 | 0.01272 | -0.0834 | 94.2374
8.5 | 1.2393 | 0.01338 | -0.0817 | 92.6233
9 | 1.2706 | 0.01448 | -0.0787 | 87.7486
9.5 | 1.3026 | 0.01559 | -0.0759 | 83.5536
10 | 1.3335 | 0.01679 | -0.0732 | 79.4223
10.5 | 1.3658 | 0.01799 | -0.0708 | 75.92
11 | 1.3988 | 0.01922 | -0.0689 | 72.7784
11.5 | 1.4391 | 0.02073 | -0.0687 | 69.4211
12 | 1.4646 | 0.02245 | -0.0658 | 65.2383
12.5 | 1.4886 | 0.02434 | -0.063 | 61.1586
13 | 1.5114 | 0.02643 | -0.0604 | 57.185
13.5 | 1.5357 | 0.0285 | -0.0581 | 53.8842
14 | 1.5596 | 0.03067 | -0.0559 | 50.851
14.5 | 1.5788 | 0.03328 | -0.0536 | 47.4399
15 | 1.5975 | 0.03602 | -0.0515 | 44.3504
15.5 | 1.6186 | 0.03863 | -0.0498 | 41.9001
16 | 1.6363 | 0.04161 | -0.048 | 39.3247
16.5 | 1.6519 | 0.04485 | -0.0463 | 36.8317
17 | 1.6626 | 0.04861 | -0.0446 | 34.2028
17.5 | 1.6742 | 0.05241 | -0.0433 | 31.9443
18 | 1.6859 | 0.05626 | -0.0421 | 29.9662
18.5 | 1.6965 | 0.0603 | -0.0411 | 28.1343
19 | 1.7054 | 0.06462 | -0.0404 | 26.3912
19.5 | 1.7133 | 0.06909 | -0.0398 | 24.7981
20 | 1.7172 | 0.07408 | -0.0394 | 23.1803

## 75. Re 5M Mach 0.10 (1)
BIGFOIL.COM POLAR EXPORT
NACA64A617
NACA64A617 |  |  |  | Cl Max: | 1.747 | at alpha= | 13 | deg
JavaFoil+Calcfoil stall+Eppler ext transition |  |  |  | L/D Max: | 167.493 | at alpha= | 5 | deg
Re: | 5000000 |  |  | Cd Min: | 0.00561 | at alpha= | -3 | deg
Mach: | 0.1 |  |  | Cl=0 at alpha= | -4.871 | deg
|  |  |  | @ Cl=0.1, Cd= | 0.0069971
|  |  |  | @ Cl=0.4, Cd= | 0.0057329
|  |  |  | @ Cl=0.6, Cd= | 0.0059423
alpha (deg) | Cl | Cd | Cm | Cl/Cd
-18.5 | -0.672 | 0.14153 | -0.047 | -4.75
-18 | -0.686 | 0.1314 | -0.049 | -5.222
-17.5 | -0.697 | 0.12392 | -0.051 | -5.625
-17 | -0.706 | 0.11643 | -0.052 | -6.067
-16.5 | -0.712 | 0.11221 | -0.052 | -6.341
-16 | -0.716 | 0.10379 | -0.055 | -6.903
-15.5 | -0.718 | 0.09639 | -0.057 | -7.453
-15 | -0.719 | 0.0882 | -0.06 | -8.148
-14.5 | -0.719 | 0.07736 | -0.064 | -9.295
-14 | -0.754 | 0.04279 | -0.079 | -17.626
-13.5 | -0.756 | 0.0323 | -0.083 | -23.389
-13 | -0.748 | 0.02547 | -0.087 | -29.381
-12.5 | -0.733 | 0.02121 | -0.089 | -34.545
-12 | -0.712 | 0.01791 | -0.091 | -39.731
-11.5 | -0.691 | 0.0135 | -0.094 | -51.164
-11 | -0.669 | 0.01101 | -0.098 | -60.815
-10.5 | -0.631 | 0.0097 | -0.1 | -65.097
-10 | -0.591 | 0.00952 | -0.102 | -62.06
-9.5 | -0.542 | 0.00909 | -0.103 | -59.614
-9 | -0.489 | 0.00887 | -0.104 | -55.095
-8.5 | -0.433 | 0.00864 | -0.105 | -50.166
-8 | -0.377 | 0.00835 | -0.106 | -45.132
-7.5 | -0.319 | 0.00815 | -0.107 | -39.114
-7 | -0.26 | 0.00797 | -0.108 | -32.588
-6.5 | -0.2 | 0.00779 | -0.109 | -25.662
-6 | -0.139 | 0.00761 | -0.11 | -18.293
-5.5 | -0.078 | 0.00751 | -0.111 | -10.392
-5 | -0.016 | 0.00732 | -0.112 | -2.238
-4.5 | 0.046 | 0.00718 | -0.113 | 6.359
-4 | 0.108 | 0.00697 | -0.114 | 15.49
-3.5 | 0.17 | 0.00648 | -0.115 | 26.292
-3 | 0.233 | 0.00561 | -0.116 | 41.507
-2.5 | 0.296 | 0.00565 | -0.117 | 52.424
-2 | 0.359 | 0.00568 | -0.118 | 63.152
-1.5 | 0.421 | 0.00576 | -0.119 | 73.08
-1 | 0.483 | 0.00582 | -0.12 | 83.145
-0.5 | 0.546 | 0.00589 | -0.121 | 92.676
0 | 0.608 | 0.00595 | -0.122 | 102.207
0.5 | 0.67 | 0.00604 | -0.123 | 110.984
1 | 0.733 | 0.00614 | -0.123 | 119.397
1.5 | 0.795 | 0.00622 | -0.124 | 127.88
2 | 0.857 | 0.0063 | -0.125 | 136.018
2.5 | 0.919 | 0.00641 | -0.126 | 143.331
3 | 0.981 | 0.00651 | -0.127 | 150.748
3.5 | 1.043 | 0.00662 | -0.128 | 157.529
4 | 1.098 | 0.00679 | -0.129 | 161.728
4.5 | 1.158 | 0.00701 | -0.13 | 165.204
5 | 1.218 | 0.00727 | -0.131 | 167.493
5.5 | 1.273 | 0.00831 | -0.131 | 153.308
6 | 1.323 | 0.00964 | -0.132 | 137.247
6.5 | 1.372 | 0.01116 | -0.132 | 122.902
7 | 1.421 | 0.01274 | -0.132 | 111.512
7.5 | 1.469 | 0.01371 | -0.133 | 107.133
8 | 1.515 | 0.01455 | -0.134 | 104.132
8.5 | 1.559 | 0.01542 | -0.134 | 101.075
9 | 1.6 | 0.01619 | -0.135 | 98.789
9.5 | 1.636 | 0.01711 | -0.136 | 95.616
10 | 1.666 | 0.0181 | -0.136 | 92.052
10.5 | 1.693 | 0.01895 | -0.137 | 89.351
11 | 1.714 | 0.01989 | -0.137 | 86.195
11.5 | 1.729 | 0.021 | -0.138 | 82.348
12 | 1.74 | 0.02192 | -0.138 | 79.358
12.5 | 1.746 | 0.02315 | -0.139 | 75.412
13 | 1.747 | 0.02426 | -0.139 | 72.019
13.5 | 1.739 | 0.02539 | -0.14 | 68.468
14 | 1.723 | 0.02673 | -0.14 | 64.482
14.5 | 1.702 | 0.02835 | -0.141 | 60.038
15 | 1.676 | 0.02974 | -0.141 | 56.352
15.5 | 1.643 | 0.03181 | -0.141 | 51.671
16 | 1.607 | 0.03341 | -0.141 | 48.108
16.5 | 1.564 | 0.03596 | -0.141 | 43.495
17 | 1.518 | 0.03853 | -0.141 | 39.395
17.5 | 1.468 | 0.04214 | -0.141 | 34.827
18 | 1.417 | 0.04545 | -0.141 | 31.176

## 76. Re 5M Mach 0.10 (2)
BIGFOIL.COM POLAR EXPORT
NACA64A617
NACA64A617 |  |  |  | Cl Max: | 1.7082 | at alpha= | 20 | deg
XFOIL ncrit=9 |  |  |  | L/D Max: | 161.746 | at alpha= | 4.5 | deg
Re: | 5000000 |  |  | Cd Min: | 0.07737 | at alpha= | 20 | deg
Mach: | 0.1 |  |  | Cl=0 at alpha= | -4.4448 | deg
|  |  |  | @ Cl=0.1, Cd= | 0.0060601
|  |  |  | @ Cl=0.4, Cd= | 0.0048681
|  |  |  | @ Cl=0.6, Cd= | 0.0050998
alpha (deg) | Cl | Cd | Cm | Cl/Cd
-19.5 | -1.1846 | 0.04399 | -0.1196 | -26.9288
-19 | -1.1695 | 0.03799 | -0.1259 | -30.7844
-18.5 | -1.1635 | 0.0334 | -0.128 | -34.8353
-18 | -1.156 | 0.02952 | -0.1288 | -39.1599
-17.5 | -1.1408 | 0.02638 | -0.1292 | -43.2449
-17 | -1.1217 | 0.02363 | -0.1294 | -47.4693
-16.5 | -1.1004 | 0.02113 | -0.1293 | -52.0776
-16 | -1.0832 | 0.0184 | -0.129 | -58.8696
-15 | -1.0372 | 0.01463 | -0.126 | -70.8954
-14.5 | -1.0013 | 0.01375 | -0.124 | -72.8218
-14 | -0.9605 | 0.01314 | -0.1222 | -73.0974
-13.5 | -0.9202 | 0.0126 | -0.1201 | -73.0317
-13 | -0.875 | 0.01186 | -0.119 | -73.7774
-12.5 | -0.8276 | 0.01121 | -0.1182 | -73.8269
-12 | -0.7783 | 0.01071 | -0.1175 | -72.6704
-11.5 | -0.7276 | 0.01025 | -0.117 | -70.9854
-11 | -0.6762 | 0.00984 | -0.1166 | -68.7195
-10.5 | -0.6247 | 0.00942 | -0.1162 | -66.3163
-10 | -0.5718 | 0.00913 | -0.116 | -62.6287
-9.5 | -0.5204 | 0.00872 | -0.1155 | -59.6789
-9 | -0.4677 | 0.00838 | -0.1153 | -55.8115
-8.5 | -0.4141 | 0.00808 | -0.1151 | -51.25
-8 | -0.3598 | 0.00785 | -0.1151 | -45.8344
-7.5 | -0.3059 | 0.00761 | -0.115 | -40.1971
-7 | -0.2527 | 0.00736 | -0.1146 | -34.3342
-6.5 | -0.1992 | 0.00718 | -0.1144 | -27.7437
-6 | -0.1484 | 0.00695 | -0.1135 | -21.3525
-5.5 | -0.0992 | 0.00677 | -0.1122 | -14.6529
-4.5 | -0.005 | 0.00643 | -0.1087 | -0.7776
-4 | 0.0403 | 0.00626 | -0.1065 | 6.4377
-3.5 | 0.0849 | 0.00612 | -0.1041 | 13.8725
-3 | 0.1303 | 0.00594 | -0.1019 | 21.936
-2.5 | 0.1727 | 0.00573 | -0.0992 | 30.1396
-2 | 0.2121 | 0.00543 | -0.0958 | 39.0608
-1 | 0.306 | 0.00483 | -0.0925 | 63.354
-0.5 | 0.3633 | 0.00483 | -0.093 | 75.2174
0 | 0.4211 | 0.00489 | -0.0937 | 86.1145
0.5 | 0.4846 | 0.0049 | -0.0956 | 98.898
1 | 0.5467 | 0.00499 | -0.0973 | 109.5591
1.5 | 0.6098 | 0.00512 | -0.0992 | 119.1016
2 | 0.6754 | 0.00521 | -0.1017 | 129.6353
2.5 | 0.7509 | 0.0053 | -0.1065 | 141.6792
3 | 0.8126 | 0.00547 | -0.1082 | 148.5558
3.5 | 0.8722 | 0.00563 | -0.1094 | 154.9201
4 | 0.9283 | 0.00583 | -0.1098 | 159.2281
4.5 | 0.9818 | 0.00607 | -0.1098 | 161.7463
5 | 1.0254 | 0.00658 | -0.1078 | 155.8359
5.5 | 1.061 | 0.00736 | -0.1043 | 144.1576
6.5 | 1.108 | 0.0098 | -0.0935 | 113.0612
7 | 1.1471 | 0.01049 | -0.0912 | 109.3518
7.5 | 1.1794 | 0.01146 | -0.0877 | 102.9145
8 | 1.2004 | 0.01294 | -0.0827 | 92.7666
8.5 | 1.2412 | 0.01362 | -0.0809 | 91.1307
9 | 1.2727 | 0.01475 | -0.0779 | 86.2847
9.5 | 1.3045 | 0.01591 | -0.075 | 81.9925
10 | 1.3355 | 0.01715 | -0.0723 | 77.8717
10.5 | 1.3668 | 0.01843 | -0.0697 | 74.1617
11 | 1.3985 | 0.0198 | -0.0675 | 70.6313
11.5 | 1.4402 | 0.0213 | -0.0675 | 67.615
12 | 1.4653 | 0.02312 | -0.0646 | 63.378
12.5 | 1.4888 | 0.02513 | -0.0617 | 59.2439
13 | 1.5106 | 0.02738 | -0.059 | 55.1717
13.5 | 1.5354 | 0.02949 | -0.0567 | 52.0651
14 | 1.5586 | 0.03181 | -0.0545 | 48.9972
14.5 | 1.5772 | 0.03458 | -0.0521 | 45.6102
15 | 1.5963 | 0.03737 | -0.0501 | 42.7161
15.5 | 1.6167 | 0.04014 | -0.0483 | 40.2765
16 | 1.6339 | 0.04327 | -0.0465 | 37.7606
16.5 | 1.6487 | 0.04666 | -0.0448 | 35.3343
17 | 1.6587 | 0.05061 | -0.0431 | 32.7742
17.5 | 1.6724 | 0.05431 | -0.0419 | 30.7936
18 | 1.6835 | 0.0583 | -0.0407 | 28.8765
18.5 | 1.6933 | 0.06256 | -0.0398 | 27.0668
19 | 1.6993 | 0.06731 | -0.0391 | 25.2459
19.5 | 1.7063 | 0.07198 | -0.0385 | 23.7052
20 | 1.7082 | 0.07737 | -0.0382 | 22.0783

## 77. Re 5M Mach 0.25 (1)
BIGFOIL.COM POLAR EXPORT
NACA64A617
NACA64A617 |  |  |  | Cl Max: | 1.707 | at alpha= | 11.5 | deg
JavaFoil+Calcfoil stall+Eppler ext transition |  |  |  | L/D Max: | 165.847 | at alpha= | 5 | deg
Re: | 5000000 |  |  | Cd Min: | 0.00572 | at alpha= | -2.5 | deg
Mach: | 0.25 |  |  | Cl=0 at alpha= | -4.8672 | deg
|  |  |  | @ Cl=0.1, Cd= | 0.0071295
|  |  |  | @ Cl=0.4, Cd= | 0.0058091
|  |  |  | @ Cl=0.6, Cd= | 0.0060166
alpha (deg) | Cl | Cd | Cm | Cl/Cd
-17 | -0.482 | 0.13582 | -0.047 | -3.546
-16.5 | -0.518 | 0.12473 | -0.049 | -4.154
-16 | -0.55 | 0.11716 | -0.05 | -4.691
-15.5 | -0.576 | 0.11156 | -0.051 | -5.161
-15 | -0.597 | 0.10514 | -0.052 | -5.674
-14.5 | -0.613 | 0.09733 | -0.054 | -6.297
-14 | -0.623 | 0.08988 | -0.057 | -6.934
-13.5 | -0.63 | 0.08035 | -0.061 | -7.842
-13 | -0.633 | 0.07075 | -0.066 | -8.944
-12.5 | -0.669 | 0.03738 | -0.084 | -17.884
-12 | -0.671 | 0.02636 | -0.09 | -25.467
-11.5 | -0.663 | 0.0195 | -0.094 | -33.987
-11 | -0.648 | 0.01392 | -0.098 | -46.531
-10.5 | -0.627 | 0.01125 | -0.101 | -55.738
-10 | -0.589 | 0.00953 | -0.103 | -61.794
-9.5 | -0.549 | 0.00952 | -0.105 | -57.669
-9 | -0.497 | 0.00927 | -0.106 | -53.6
-8.5 | -0.442 | 0.00888 | -0.108 | -49.737
-8 | -0.385 | 0.0086 | -0.109 | -44.694
-7.5 | -0.326 | 0.00838 | -0.11 | -38.888
-7 | -0.266 | 0.00819 | -0.111 | -32.486
-6.5 | -0.205 | 0.00799 | -0.112 | -25.645
-6 | -0.143 | 0.00773 | -0.113 | -18.482
-5.5 | -0.08 | 0.00764 | -0.114 | -10.489
-5 | -0.017 | 0.00745 | -0.115 | -2.255
-4.5 | 0.047 | 0.00732 | -0.116 | 6.412
-4 | 0.111 | 0.00709 | -0.117 | 15.643
-3.5 | 0.175 | 0.0066 | -0.118 | 26.558
-3 | 0.239 | 0.00593 | -0.119 | 40.408
-2.5 | 0.304 | 0.00572 | -0.12 | 53.158
-2 | 0.369 | 0.00578 | -0.121 | 63.801
-1.5 | 0.433 | 0.00584 | -0.122 | 74.109
-1 | 0.497 | 0.00591 | -0.123 | 84.054
-0.5 | 0.561 | 0.00598 | -0.124 | 93.827
0 | 0.625 | 0.00604 | -0.125 | 103.448
0.5 | 0.689 | 0.00614 | -0.126 | 112.239
1 | 0.753 | 0.00624 | -0.127 | 120.645
1.5 | 0.817 | 0.00633 | -0.128 | 129.033
2 | 0.881 | 0.00642 | -0.129 | 137.176
2.5 | 0.944 | 0.00653 | -0.13 | 144.529
3 | 1.008 | 0.00665 | -0.131 | 151.516
3.5 | 1.072 | 0.00681 | -0.132 | 157.252
4 | 1.128 | 0.00698 | -0.133 | 161.68
4.5 | 1.19 | 0.00725 | -0.134 | 163.98
5 | 1.25 | 0.00754 | -0.134 | 165.847
5.5 | 1.301 | 0.00911 | -0.134 | 142.887
6 | 1.353 | 0.01015 | -0.135 | 133.346
6.5 | 1.404 | 0.0119 | -0.135 | 118.002
7 | 1.453 | 0.01373 | -0.136 | 105.823
7.5 | 1.501 | 0.01454 | -0.137 | 103.204
8 | 1.546 | 0.01548 | -0.137 | 99.879
8.5 | 1.587 | 0.01641 | -0.138 | 96.74
9 | 1.625 | 0.01748 | -0.139 | 92.913
9.5 | 1.656 | 0.01844 | -0.139 | 89.783
10 | 1.679 | 0.01954 | -0.14 | 85.949
10.5 | 1.696 | 0.02058 | -0.14 | 82.382
11 | 1.704 | 0.02179 | -0.141 | 78.213
11.5 | 1.707 | 0.02296 | -0.141 | 74.349
12 | 1.701 | 0.02414 | -0.142 | 70.472
12.5 | 1.687 | 0.02551 | -0.142 | 66.158
13 | 1.665 | 0.02707 | -0.143 | 61.503
13.5 | 1.627 | 0.02894 | -0.143 | 56.229
14 | 1.577 | 0.0307 | -0.143 | 51.381
14.5 | 1.518 | 0.03283 | -0.144 | 46.228
15 | 1.446 | 0.03579 | -0.143 | 40.409
15.5 | 1.364 | 0.03934 | -0.143 | 34.679
16 | 1.273 | 0.04403 | -0.142 | 28.919
16.5 | 1.176 | 0.04928 | -0.141 | 23.874

## 78. Re 5M Mach 0.25 (2)
BIGFOIL.COM POLAR EXPORT
NACA64A617
NACA64A617 |  |  |  | Cl Max: | 1.66 | at alpha= | 19.5 | deg
XFOIL ncrit=9 |  |  |  | L/D Max: | 161.495 | at alpha= | 4.5 | deg
Re: | 5000000 |  |  | Cd Min: | 0.15946 | at alpha= | -20 | deg
Mach: | 0.25 |  |  | Cl=0 at alpha= | -4.3582 | deg
|  |  |  | @ Cl=0.1, Cd= | 0.0061553
|  |  |  | @ Cl=0.4, Cd= | 0.0049707
|  |  |  | @ Cl=0.6, Cd= | 0.0051733
alpha (deg) | Cl | Cd | Cm | Cl/Cd
-20 | -0.5432 | 0.15946 | -0.0621 | -3.4065
-19.5 | -0.7421 | 0.11455 | -0.0884 | -6.4784
-19 | -0.9471 | 0.07604 | -0.114 | -12.4553
-18.5 | -0.9965 | 0.05971 | -0.1279 | -16.689
-18 | -1.0297 | 0.04928 | -0.1343 | -20.8949
-17.5 | -1.0372 | 0.04256 | -0.1376 | -24.3703
-17 | -1.05 | 0.03603 | -0.1401 | -29.1424
-16.5 | -1.0512 | 0.03092 | -0.1414 | -33.9974
-16 | -1.0463 | 0.02657 | -0.1419 | -39.379
-15 | -1.0054 | 0.02059 | -0.1414 | -48.8295
-14.5 | -0.9892 | 0.0175 | -0.1405 | -56.5257
-14 | -0.9695 | 0.01508 | -0.1386 | -64.2905
-13.5 | -0.9357 | 0.01386 | -0.1357 | -67.5108
-13 | -0.8926 | 0.01309 | -0.1332 | -68.1895
-12.5 | -0.8488 | 0.01251 | -0.1305 | -67.8497
-12 | -0.8025 | 0.01172 | -0.1283 | -68.4727
-11.5 | -0.7509 | 0.01107 | -0.127 | -67.832
-11 | -0.6984 | 0.01054 | -0.1257 | -66.2619
-10.5 | -0.6457 | 0.01002 | -0.1246 | -64.4411
-10 | -0.5907 | 0.00965 | -0.1237 | -61.2124
-9.5 | -0.5364 | 0.00923 | -0.1229 | -58.1148
-9 | -0.4831 | 0.00877 | -0.1219 | -55.0855
-8.5 | -0.4283 | 0.00841 | -0.1211 | -50.9275
-8 | -0.3728 | 0.00811 | -0.1205 | -45.9679
-7.5 | -0.317 | 0.00785 | -0.12 | -40.3822
-7 | -0.2633 | 0.00755 | -0.1191 | -34.8742
-6.5 | -0.21 | 0.00733 | -0.1181 | -28.6494
-6 | -0.158 | 0.00714 | -0.1168 | -22.1289
-5.5 | -0.108 | 0.00692 | -0.1151 | -15.6069
-5 | -0.0604 | 0.00671 | -0.1129 | -9.0015
-4.5 | -0.0135 | 0.00654 | -0.1105 | -2.0642
-4 | 0.0341 | 0.00637 | -0.1083 | 5.3532
-3.5 | 0.0809 | 0.00621 | -0.106 | 13.0274
-3 | 0.1263 | 0.00608 | -0.1033 | 20.773
-2.5 | 0.1709 | 0.00585 | -0.1006 | 29.2137
-2 | 0.2123 | 0.00557 | -0.0972 | 38.1149
-1.5 | 0.253 | 0.00519 | -0.0938 | 48.7476
-1 | 0.3087 | 0.00492 | -0.0937 | 62.7439
-0.5 | 0.3668 | 0.00496 | -0.094 | 73.9516
0 | 0.429 | 0.00498 | -0.0952 | 86.1446
0.5 | 0.4939 | 0.00505 | -0.0971 | 97.802
1 | 0.5598 | 0.0051 | -0.0991 | 109.7647
1.5 | 0.6256 | 0.00522 | -0.1012 | 119.8467
2 | 0.6999 | 0.00534 | -0.1052 | 131.0674
2.5 | 0.7713 | 0.00542 | -0.1085 | 142.3063
3 | 0.8336 | 0.00559 | -0.1098 | 149.1234
3.5 | 0.8937 | 0.00576 | -0.1107 | 155.1562
4.5 | 1.0045 | 0.00622 | -0.1102 | 161.4952
5 | 1.0487 | 0.00676 | -0.1079 | 155.1331
5.5 | 1.0827 | 0.00762 | -0.1037 | 142.0866
6 | 1.1106 | 0.00872 | -0.0987 | 127.3624
6.5 | 1.1248 | 0.01038 | -0.0916 | 108.3622
7 | 1.1621 | 0.01124 | -0.0885 | 103.3897
8 | 1.2103 | 0.01421 | -0.0788 | 85.1724
8.5 | 1.2516 | 0.01505 | -0.0768 | 83.1628
9 | 1.2806 | 0.0165 | -0.0731 | 77.6121
9.5 | 1.3126 | 0.01788 | -0.0701 | 73.4116
10 | 1.3425 | 0.01944 | -0.0669 | 69.0586
10.5 | 1.3724 | 0.02113 | -0.064 | 64.9503
11 | 1.4022 | 0.02293 | -0.0613 | 61.1513
12.5 | 1.489 | 0.02983 | -0.0551 | 49.9162
13 | 1.5113 | 0.0325 | -0.0524 | 46.5015
13.5 | 1.5347 | 0.03519 | -0.05 | 43.6118
14 | 1.5532 | 0.03833 | -0.0475 | 40.5218
14.5 | 1.5724 | 0.04153 | -0.0452 | 37.8618
15 | 1.5894 | 0.04503 | -0.0431 | 35.2965
15.5 | 1.6055 | 0.04865 | -0.0411 | 33.001
16 | 1.6187 | 0.05267 | -0.0393 | 30.7329
16.5 | 1.6291 | 0.05709 | -0.0377 | 28.5356
17 | 1.6411 | 0.06144 | -0.0363 | 26.7106
17.5 | 1.6488 | 0.06634 | -0.0352 | 24.8538
18 | 1.656 | 0.07137 | -0.0343 | 23.203
18.5 | 1.6573 | 0.07715 | -0.0336 | 21.4815
19 | 1.6565 | 0.08331 | -0.0333 | 19.8836
19.5 | 1.66 | 0.08909 | -0.0333 | 18.6328
20 | 1.657 | 0.09578 | -0.0338 | 17.3001

## 79. Re 5M Mach 0.50 (1)
BIGFOIL.COM POLAR EXPORT
NACA64A617
NACA64A617 |  |  |  | Cl Max: | 1.624 | at alpha= | 8 | deg
JavaFoil+Calcfoil stall+Eppler ext transition |  |  |  | L/D Max: | 158.852 | at alpha= | 4.5 | deg
Re: | 5000000 |  |  | Cd Min: | 0.00604 | at alpha= | -2.5 | deg
Mach: | 0.5 |  |  | Cl=0 at alpha= | -4.8662 | deg
|  |  |  | @ Cl=0.1, Cd= | 0.0077033
|  |  |  | @ Cl=0.4, Cd= | 0.00609
|  |  |  | @ Cl=0.6, Cd= | 0.0063562
alpha (deg) | Cl | Cd | Cm | Cl/Cd
-20 | -0.863 | 0.15705 | -0.054 | -5.492
-19.5 | -0.834 | 0.1532 | -0.054 | -5.447
-19 | -0.806 | 0.14804 | -0.055 | -5.447
-18.5 | -0.778 | 0.14319 | -0.055 | -5.436
-18 | -0.751 | 0.1392 | -0.057 | -5.397
-17.5 | -0.721 | 0.13631 | -0.055 | -5.29
-17 | -0.692 | 0.1301 | -0.055 | -5.321
-16.5 | -0.664 | 0.12753 | -0.055 | -5.208
-16 | -0.636 | 0.12186 | -0.056 | -5.22
-15.5 | -0.608 | 0.11957 | -0.057 | -5.087
-15 | -0.579 | 0.11481 | -0.055 | -5.04
-14.5 | -0.55 | 0.11086 | -0.055 | -4.962
-14 | -0.522 | 0.10375 | -0.055 | -5.03
-13.5 | -0.494 | 0.10033 | -0.056 | -4.919
-13 | -0.465 | 0.09651 | -0.056 | -4.817
-12.5 | -0.436 | 0.08761 | -0.056 | -4.982
-12 | -0.408 | 0.08 | -0.057 | -5.104
-11.5 | -0.38 | 0.07412 | -0.059 | -5.129
-11 | -0.35 | 0.08394 | -0.054 | -4.173
-10.5 | -0.322 | 0.07169 | -0.057 | -4.496
-10 | -0.294 | 0.06995 | -0.059 | -4.204
-9.5 | -0.297 | 0.06324 | -0.06 | -4.691
-9 | -0.384 | 0.05503 | -0.07 | -6.977
-8.5 | -0.427 | 0.01354 | -0.114 | -31.495
-8 | -0.396 | 0.01096 | -0.119 | -36.1
-7.5 | -0.349 | 0.00976 | -0.123 | -35.729
-7 | -0.289 | 0.00924 | -0.124 | -31.232
-6.5 | -0.224 | 0.00879 | -0.125 | -25.53
-6 | -0.158 | 0.00858 | -0.126 | -18.366
-5.5 | -0.089 | 0.00826 | -0.127 | -10.75
-5 | -0.019 | 0.00804 | -0.128 | -2.323
-4.5 | 0.052 | 0.00779 | -0.13 | 6.71
-4 | 0.124 | 0.00766 | -0.131 | 16.153
-3.5 | 0.196 | 0.00746 | -0.132 | 26.218
-3 | 0.267 | 0.00652 | -0.133 | 41.017
-2.5 | 0.34 | 0.00604 | -0.134 | 56.302
-2 | 0.412 | 0.0061 | -0.135 | 67.53
-1.5 | 0.484 | 0.00622 | -0.136 | 77.762
-1 | 0.555 | 0.0063 | -0.137 | 88.105
-0.5 | 0.627 | 0.00639 | -0.139 | 98.115
0 | 0.699 | 0.0065 | -0.14 | 107.455
0.5 | 0.77 | 0.00662 | -0.141 | 116.429
1 | 0.842 | 0.00681 | -0.142 | 123.569
1.5 | 0.913 | 0.00696 | -0.143 | 131.204
2 | 0.985 | 0.00715 | -0.144 | 137.634
2.5 | 1.056 | 0.00732 | -0.145 | 144.291
3 | 1.127 | 0.00755 | -0.146 | 149.247
3.5 | 1.194 | 0.0076 | -0.147 | 157.08
4 | 1.248 | 0.00795 | -0.147 | 156.942
4.5 | 1.313 | 0.00827 | -0.148 | 158.852
5 | 1.373 | 0.01014 | -0.148 | 135.465
5.5 | 1.433 | 0.01169 | -0.149 | 122.566
6 | 1.487 | 0.01404 | -0.15 | 105.914
6.5 | 1.535 | 0.0166 | -0.15 | 92.453
7 | 1.577 | 0.018 | -0.151 | 87.599
7.5 | 1.608 | 0.01958 | -0.151 | 82.106
8 | 1.624 | 0.0214 | -0.152 | 75.877
8.5 | 1.618 | 0.02345 | -0.152 | 69.01
9 | 1.571 | 0.0254 | -0.153 | 61.855
9.5 | 1.378 | 0.02823 | -0.153 | 48.812
10 | 1.004 | 0.03118 | -0.154 | 32.21
10.5 | 1.036 | 0.0318 | -0.154 | 32.575
11 | 1.056 | 0.03714 | -0.153 | 28.423
11.5 | 1.09 | 0.03606 | -0.154 | 30.222
12 | 0.949 | 0.09159 | -0.083 | 10.356
12.5 | 0.981 | 0.09978 | -0.092 | 9.835
13 | 1.003 | 0.10126 | -0.085 | 9.907

## 80. Re 5M Mach 0.50 (2)
BIGFOIL.COM POLAR EXPORT
NACA64A617
NACA64A617 |  |  |  | Cl Max: | 1.504 | at alpha= | 14 | deg
XFOIL ncrit=9 |  |  |  | L/D Max: | 150.068 | at alpha= | 4.5 | deg
Re: | 5000000 |  |  | Cd Min: | 0.18259 | at alpha= | 19 | deg
Mach: | 0.5 |  |  | Cl=0 at alpha= | -4.0739 | deg
|  |  |  | @ Cl=0.1, Cd= | 0.0065964
|  |  |  | @ Cl=0.4, Cd= | 0.0055046
|  |  |  | @ Cl=0.6, Cd= | 0.0057005
alpha (deg) | Cl | Cd | Cm | Cl/Cd
-13.5 | -0.4034 | 0.07701 | -0.1418 | -5.2383
-13 | -0.4307 | 0.06619 | -0.1488 | -6.507
-12.5 | -0.4581 | 0.05462 | -0.1565 | -8.387
-12 | -0.48 | 0.04455 | -0.1639 | -10.7744
-11.5 | -0.5135 | 0.03522 | -0.1699 | -14.5798
-11 | -0.5404 | 0.0276 | -0.173 | -19.5797
-10.5 | -0.5451 | 0.02216 | -0.1733 | -24.5984
-10 | -0.5562 | 0.01678 | -0.1721 | -33.1466
-9.5 | -0.5325 | 0.01409 | -0.1683 | -37.7928
-9 | -0.5042 | 0.01231 | -0.1616 | -40.9586
-8.5 | -0.4645 | 0.01098 | -0.1554 | -42.3042
-8 | -0.4114 | 0.01012 | -0.1509 | -40.6522
-7.5 | -0.3582 | 0.00936 | -0.1465 | -38.2692
-7 | -0.3044 | 0.00875 | -0.1422 | -34.7886
-6.5 | -0.2498 | 0.00831 | -0.1382 | -30.0602
-6 | -0.1982 | 0.00791 | -0.1338 | -25.0569
-5.5 | -0.1465 | 0.00762 | -0.1295 | -19.2257
-5 | -0.094 | 0.00736 | -0.1256 | -12.7717
-4.5 | -0.0421 | 0.00713 | -0.1217 | -5.9046
-4 | 0.0073 | 0.00691 | -0.1176 | 1.0564
-3.5 | 0.0575 | 0.00674 | -0.1136 | 8.5312
-3 | 0.1078 | 0.00657 | -0.1099 | 16.4079
-2.5 | 0.1558 | 0.00646 | -0.1058 | 24.1176
-2 | 0.1995 | 0.00629 | -0.1009 | 31.717
-1.5 | 0.2424 | 0.00604 | -0.096 | 40.1325
-1 | 0.2975 | 0.00569 | -0.0941 | 52.2847
-0.5 | 0.38 | 0.00548 | -0.0981 | 69.3431
0 | 0.4533 | 0.00557 | -0.0998 | 81.3824
0.5 | 0.5351 | 0.00563 | -0.1035 | 95.0444
1 | 0.618 | 0.00572 | -0.1074 | 108.042
1.5 | 0.7001 | 0.00585 | -0.111 | 119.6752
2 | 0.7729 | 0.00598 | -0.1126 | 129.2475
2.5 | 0.8419 | 0.00618 | -0.1133 | 136.2298
3 | 0.9076 | 0.0064 | -0.1132 | 141.8125
3.5 | 0.9733 | 0.00664 | -0.1131 | 146.5813
4 | 1.0358 | 0.00694 | -0.1121 | 149.2507
4.5 | 1.097 | 0.00731 | -0.1109 | 150.0684
5 | 1.1483 | 0.00795 | -0.1079 | 144.4403
5.5 | 1.1939 | 0.0088 | -0.1039 | 135.6705
6 | 1.2078 | 0.01073 | -0.0954 | 112.5629
6.5 | 1.1885 | 0.01413 | -0.0831 | 84.1118
7 | 1.2187 | 0.01597 | -0.078 | 76.3118
7.5 | 1.2398 | 0.01842 | -0.0722 | 67.3073
8 | 1.2402 | 0.02222 | -0.065 | 55.8146
8.5 | 1.2806 | 0.02418 | -0.0619 | 52.9611
9 | 1.3037 | 0.02723 | -0.0575 | 47.8773
9.5 | 1.3314 | 0.0302 | -0.0538 | 44.0861
10.5 | 1.3783 | 0.03709 | -0.0464 | 37.161
11 | 1.4022 | 0.04074 | -0.0431 | 34.4183
11.5 | 1.4232 | 0.04478 | -0.0399 | 31.782
12.5 | 1.4755 | 0.05367 | -0.036 | 27.4921
13 | 1.49 | 0.05864 | -0.033 | 25.4093
13.5 | 1.5003 | 0.06411 | -0.0303 | 23.402
14 | 1.504 | 0.07043 | -0.0279 | 21.3545
14.5 | 1.4986 | 0.07772 | -0.0261 | 19.282
15 | 1.4779 | 0.0868 | -0.0254 | 17.0265
15.5 | 1.4514 | 0.09681 | -0.0258 | 14.9923
16 | 1.422 | 0.10762 | -0.0276 | 13.2132
16.5 | 1.3912 | 0.11909 | -0.0309 | 11.6819
17 | 1.3591 | 0.13137 | -0.0358 | 10.3456
17.5 | 1.3299 | 0.14384 | -0.0419 | 9.2457
18 | 1.3041 | 0.15653 | -0.0491 | 8.3313
18.5 | 1.2803 | 0.16945 | -0.0572 | 7.5556
19 | 1.2586 | 0.18259 | -0.0659 | 6.893

## 81. Re 6M Mach 0.00 (1)
BIGFOIL.COM POLAR EXPORT
NACA64A617
NACA64A617 |  |  |  | Cl Max: | 1.758 | at alpha= | 13 | deg
JavaFoil+Calcfoil stall+Eppler ext transition |  |  |  | L/D Max: | 167.482 | at alpha= | 4.5 | deg
Re: | 6000000 |  |  | Cd Min: | 0.00557 | at alpha= | -2.5 | deg
Mach: | 0 |  |  | Cl=0 at alpha= | -4.8689 | deg
|  |  |  | @ Cl=0.1, Cd= | 0.0068958
|  |  |  | @ Cl=0.4, Cd= | 0.0056177
|  |  |  | @ Cl=0.6, Cd= | 0.0058036
alpha (deg) | Cl | Cd | Cm | Cl/Cd
-19 | -0.698 | 0.14136 | -0.048 | -4.936
-18.5 | -0.709 | 0.13399 | -0.049 | -5.291
-18 | -0.719 | 0.1263 | -0.051 | -5.694
-17.5 | -0.727 | 0.11901 | -0.052 | -6.111
-17 | -0.734 | 0.11147 | -0.054 | -6.581
-16.5 | -0.738 | 0.10417 | -0.056 | -7.083
-16 | -0.739 | 0.09807 | -0.057 | -7.535
-15.5 | -0.74 | 0.08947 | -0.06 | -8.271
-15 | -0.74 | 0.07998 | -0.064 | -9.25
-14.5 | -0.738 | 0.07007 | -0.067 | -10.533
-14 | -0.78 | 0.03338 | -0.082 | -23.359
-13.5 | -0.774 | 0.02657 | -0.085 | -29.136
-13 | -0.76 | 0.0224 | -0.087 | -33.932
-12.5 | -0.741 | 0.01924 | -0.089 | -38.504
-12 | -0.717 | 0.01638 | -0.091 | -43.798
-11.5 | -0.708 | 0.01111 | -0.096 | -63.711
-11 | -0.672 | 0.00942 | -0.098 | -71.344
-10.5 | -0.636 | 0.00953 | -0.1 | -66.762
-10 | -0.59 | 0.00916 | -0.101 | -64.391
-9.5 | -0.54 | 0.0089 | -0.102 | -60.695
-9 | -0.487 | 0.00858 | -0.103 | -56.787
-8.5 | -0.432 | 0.00836 | -0.104 | -51.648
-8 | -0.375 | 0.00817 | -0.105 | -45.9
-7.5 | -0.317 | 0.00798 | -0.106 | -39.794
-7 | -0.259 | 0.00779 | -0.107 | -33.181
-6.5 | -0.199 | 0.0076 | -0.108 | -26.179
-6 | -0.139 | 0.00744 | -0.109 | -18.628
-5.5 | -0.078 | 0.00734 | -0.11 | -10.588
-5 | -0.016 | 0.00713 | -0.111 | -2.284
-4.5 | 0.045 | 0.00702 | -0.112 | 6.476
-4 | 0.107 | 0.00688 | -0.113 | 15.615
-3.5 | 0.17 | 0.00648 | -0.114 | 26.18
-3 | 0.232 | 0.00598 | -0.115 | 38.788
-2.5 | 0.295 | 0.00557 | -0.116 | 52.921
-2 | 0.357 | 0.00559 | -0.117 | 63.821
-1.5 | 0.419 | 0.00563 | -0.118 | 74.401
-1 | 0.481 | 0.00569 | -0.119 | 84.534
-0.5 | 0.543 | 0.00573 | -0.12 | 94.816
0 | 0.605 | 0.00581 | -0.121 | 104.12
0.5 | 0.667 | 0.0059 | -0.122 | 113.023
1 | 0.729 | 0.00575 | -0.123 | 126.797
1.5 | 0.791 | 0.00584 | -0.124 | 135.328
2 | 0.853 | 0.00613 | -0.125 | 139.09
2.5 | 0.914 | 0.00623 | -0.126 | 146.742
3 | 0.976 | 0.00632 | -0.127 | 154.362
3.5 | 1.038 | 0.00647 | -0.127 | 160.357
4 | 1.093 | 0.00669 | -0.128 | 163.389
4.5 | 1.153 | 0.00688 | -0.129 | 167.482
5 | 1.212 | 0.00822 | -0.13 | 147.313
5.5 | 1.267 | 0.00866 | -0.131 | 146.324
6 | 1.318 | 0.00978 | -0.131 | 134.78
6.5 | 1.366 | 0.0111 | -0.131 | 123.127
7 | 1.415 | 0.01253 | -0.132 | 112.936
7.5 | 1.464 | 0.01329 | -0.133 | 110.14
8 | 1.51 | 0.01409 | -0.133 | 107.174
8.5 | 1.554 | 0.01485 | -0.134 | 104.626
9 | 1.596 | 0.01554 | -0.135 | 102.699
9.5 | 1.633 | 0.01638 | -0.135 | 99.667
10 | 1.665 | 0.01732 | -0.136 | 96.115
10.5 | 1.692 | 0.0181 | -0.136 | 93.507
11 | 1.715 | 0.01891 | -0.137 | 90.694
11.5 | 1.734 | 0.01989 | -0.137 | 87.172
12 | 1.746 | 0.0209 | -0.138 | 83.554
12.5 | 1.754 | 0.022 | -0.138 | 79.693
13 | 1.758 | 0.02306 | -0.139 | 76.225
13.5 | 1.753 | 0.02411 | -0.139 | 72.714
14 | 1.742 | 0.02536 | -0.14 | 68.693
14.5 | 1.725 | 0.02665 | -0.14 | 64.731
15 | 1.704 | 0.02809 | -0.141 | 60.66
15.5 | 1.677 | 0.02996 | -0.141 | 55.973
16 | 1.646 | 0.03171 | -0.141 | 51.915
16.5 | 1.611 | 0.03353 | -0.141 | 48.037
17 | 1.571 | 0.03564 | -0.141 | 44.081
17.5 | 1.528 | 0.03809 | -0.141 | 40.122
18 | 1.482 | 0.04152 | -0.141 | 35.695

## 82. Re 6M Mach 0.00 (2)
BIGFOIL.COM POLAR EXPORT
NACA64A617
NACA64A617 |  |  |  | Cl Max: | 1.7394 | at alpha= | 20 | deg
XFOIL ncrit=9 |  |  |  | L/D Max: | 162.732 | at alpha= | 4 | deg
Re: | 6000000 |  |  | Cd Min: | 0.07146 | at alpha= | 20 | deg
Mach: | 0 |  |  | Cl=0 at alpha= | -4.4394 | deg
|  |  |  | @ Cl=0.1, Cd= | 0.0058949
|  |  |  | @ Cl=0.4, Cd= | 0.004716
|  |  |  | @ Cl=0.6, Cd= | 0.0049225
alpha (deg) | Cl | Cd | Cm | Cl/Cd
-20 | -1.2192 | 0.04394 | -0.1166 | -27.7469
-19.5 | -1.2195 | 0.03674 | -0.1228 | -33.1927
-19 | -1.2082 | 0.03268 | -0.1249 | -36.9706
-18.5 | -1.2012 | 0.02889 | -0.1256 | -41.5784
-18 | -1.188 | 0.02571 | -0.126 | -46.2077
-17.5 | -1.1686 | 0.02309 | -0.1262 | -50.6107
-17 | -1.146 | 0.02079 | -0.1262 | -55.1227
-16.5 | -1.1194 | 0.01882 | -0.1262 | -59.4793
-16 | -1.0987 | 0.01654 | -0.1256 | -66.4268
-15.5 | -1.071 | 0.01514 | -0.1242 | -70.7398
-15 | -1.0493 | 0.01364 | -0.1209 | -76.9282
-14.5 | -1.0148 | 0.01282 | -0.1185 | -79.1576
-14 | -0.9749 | 0.01228 | -0.1165 | -79.3893
-13.5 | -0.9276 | 0.01172 | -0.1159 | -79.1468
-13 | -0.8791 | 0.01119 | -0.1154 | -78.5612
-12.5 | -0.8318 | 0.0106 | -0.1146 | -78.4717
-12 | -0.7828 | 0.0101 | -0.1141 | -77.505
-11.5 | -0.7322 | 0.00967 | -0.1138 | -75.7187
-11 | -0.6808 | 0.00928 | -0.1135 | -73.3621
-10.5 | -0.629 | 0.00894 | -0.1133 | -70.3579
-10 | -0.5758 | 0.00867 | -0.1133 | -66.4129
-9.5 | -0.5219 | 0.00843 | -0.1134 | -61.9098
-9 | -0.47 | 0.00806 | -0.1131 | -58.3127
-8.5 | -0.4169 | 0.00777 | -0.113 | -53.6551
-8 | -0.363 | 0.00754 | -0.1131 | -48.1432
-7.5 | -0.3083 | 0.00736 | -0.1132 | -41.8886
-7 | -0.2555 | 0.0071 | -0.1129 | -35.9859
-6.5 | -0.2021 | 0.00692 | -0.1127 | -29.2052
-6 | -0.1502 | 0.00674 | -0.1122 | -22.2849
-5.5 | -0.1003 | 0.00656 | -0.1112 | -15.2896
-5 | -0.0523 | 0.00637 | -0.1097 | -8.2104
-4 | 0.041 | 0.0061 | -0.1061 | 6.7213
-3.5 | 0.0867 | 0.00593 | -0.1041 | 14.6206
-3 | 0.1321 | 0.00581 | -0.102 | 22.7367
-2 | 0.2176 | 0.00536 | -0.0967 | 40.597
-1.5 | 0.2575 | 0.00502 | -0.0935 | 51.2948
-1 | 0.3083 | 0.0047 | -0.0929 | 65.5957
-0.5 | 0.3642 | 0.00471 | -0.0932 | 77.3248
0 | 0.4236 | 0.00472 | -0.0942 | 89.7458
0.5 | 0.4861 | 0.00477 | -0.0961 | 101.9078
1 | 0.5486 | 0.00486 | -0.0979 | 112.8807
1.5 | 0.6144 | 0.00494 | -0.1005 | 124.3725
2 | 0.6866 | 0.00504 | -0.1046 | 136.2302
2.5 | 0.755 | 0.00517 | -0.1079 | 146.0348
3 | 0.8172 | 0.00531 | -0.1098 | 153.8983
3.5 | 0.8751 | 0.00547 | -0.1107 | 159.9817
4 | 0.9292 | 0.00571 | -0.1108 | 162.732
4.5 | 0.9799 | 0.00604 | -0.1103 | 162.2351
5 | 1.0113 | 0.00694 | -0.106 | 145.7205
5.5 | 1.0527 | 0.00751 | -0.1037 | 140.1731
6 | 1.0829 | 0.00847 | -0.0995 | 127.8512
6.5 | 1.1037 | 0.00979 | -0.0938 | 112.7375
7 | 1.1476 | 0.01027 | -0.0923 | 111.7429
7.5 | 1.18 | 0.0112 | -0.0889 | 105.3571
8 | 1.2048 | 0.01248 | -0.0845 | 96.5385
8.5 | 1.2468 | 0.01306 | -0.083 | 95.4671
9 | 1.2791 | 0.01409 | -0.08 | 90.7807
9.5 | 1.312 | 0.01514 | -0.0773 | 86.6579
10.5 | 1.3767 | 0.01741 | -0.0723 | 79.0752
11 | 1.4078 | 0.01866 | -0.0698 | 75.4448
12 | 1.4776 | 0.02159 | -0.0674 | 68.4391
12.5 | 1.5023 | 0.02339 | -0.0645 | 64.2283
13 | 1.526 | 0.02536 | -0.0619 | 60.1735
13.5 | 1.5522 | 0.02726 | -0.0596 | 56.9406
14 | 1.5741 | 0.02951 | -0.0572 | 53.3412
14.5 | 1.5949 | 0.03195 | -0.0549 | 49.9186
15 | 1.6158 | 0.03447 | -0.0529 | 46.8755
15.5 | 1.6357 | 0.03712 | -0.051 | 44.0652
16 | 1.6532 | 0.04005 | -0.0491 | 41.2784
16.5 | 1.6689 | 0.04324 | -0.0473 | 38.5962
17 | 1.6821 | 0.0467 | -0.0456 | 36.0193
17.5 | 1.6974 | 0.05008 | -0.0443 | 33.8938
18 | 1.7101 | 0.05377 | -0.0431 | 31.804
18.5 | 1.7208 | 0.05771 | -0.0419 | 29.8181
19 | 1.7257 | 0.06234 | -0.0409 | 27.6821
19.5 | 1.7355 | 0.06658 | -0.0403 | 26.0664
20 | 1.7394 | 0.07146 | -0.0397 | 24.3409

## 83. Re 6M Mach 0.10 (1)
BIGFOIL.COM POLAR EXPORT
NACA64A617
NACA64A617 |  |  |  | Cl Max: | 1.749 | at alpha= | 13 | deg
JavaFoil+Calcfoil stall+Eppler ext transition |  |  |  | L/D Max: | 167.954 | at alpha= | 4.5 | deg
Re: | 6000000 |  |  | Cd Min: | 0.00557 | at alpha= | -2.5 | deg
Mach: | 0.1 |  |  | Cl=0 at alpha= | -4.871 | deg
|  |  |  | @ Cl=0.1, Cd= | 0.0069119
|  |  |  | @ Cl=0.4, Cd= | 0.0056331
|  |  |  | @ Cl=0.6, Cd= | 0.0058097
alpha (deg) | Cl | Cd | Cm | Cl/Cd
-19 | -0.659 | 0.14506 | -0.047 | -4.542
-18.5 | -0.674 | 0.13749 | -0.049 | -4.9
-18 | -0.687 | 0.12932 | -0.05 | -5.311
-17.5 | -0.698 | 0.12191 | -0.051 | -5.725
-17 | -0.707 | 0.11458 | -0.053 | -6.172
-16.5 | -0.714 | 0.10846 | -0.054 | -6.58
-16 | -0.718 | 0.10142 | -0.056 | -7.08
-15.5 | -0.721 | 0.0939 | -0.058 | -7.674
-15 | -0.722 | 0.08503 | -0.061 | -8.487
-14.5 | -0.733 | 0.06578 | -0.07 | -11.148
-14 | -0.763 | 0.0377 | -0.081 | -20.235
-13.5 | -0.761 | 0.02938 | -0.084 | -25.914
-13 | -0.752 | 0.02386 | -0.087 | -31.508
-12.5 | -0.736 | 0.01983 | -0.09 | -37.125
-12 | -0.713 | 0.01722 | -0.092 | -41.412
-11.5 | -0.706 | 0.01131 | -0.097 | -62.37
-11 | -0.671 | 0.01059 | -0.098 | -63.358
-10.5 | -0.637 | 0.00965 | -0.101 | -66.018
-10 | -0.591 | 0.00928 | -0.102 | -63.677
-9.5 | -0.542 | 0.00889 | -0.103 | -60.944
-9 | -0.489 | 0.00868 | -0.104 | -56.33
-8.5 | -0.433 | 0.00838 | -0.105 | -51.688
-8 | -0.377 | 0.00819 | -0.106 | -46.006
-7.5 | -0.319 | 0.00799 | -0.107 | -39.909
-7 | -0.26 | 0.00782 | -0.108 | -33.22
-6.5 | -0.2 | 0.00765 | -0.109 | -26.14
-6 | -0.139 | 0.00749 | -0.11 | -18.588
-5.5 | -0.078 | 0.00736 | -0.111 | -10.612
-5 | -0.016 | 0.00715 | -0.112 | -2.289
-4.5 | 0.046 | 0.00706 | -0.113 | 6.468
-4 | 0.108 | 0.00689 | -0.114 | 15.682
-3.5 | 0.17 | 0.00675 | -0.115 | 25.24
-3 | 0.233 | 0.00599 | -0.116 | 38.903
-2.5 | 0.296 | 0.00557 | -0.117 | 53.141
-2 | 0.359 | 0.0056 | -0.118 | 64.051
-1.5 | 0.421 | 0.00565 | -0.119 | 74.588
-1 | 0.483 | 0.00569 | -0.12 | 85.037
-0.5 | 0.546 | 0.00574 | -0.121 | 95.165
0 | 0.608 | 0.00582 | -0.122 | 104.489
0.5 | 0.67 | 0.00591 | -0.123 | 113.415
1 | 0.733 | 0.00577 | -0.123 | 127.082
1.5 | 0.795 | 0.00585 | -0.124 | 135.767
2 | 0.857 | 0.00615 | -0.125 | 139.355
2.5 | 0.919 | 0.00625 | -0.126 | 147.01
3 | 0.981 | 0.00634 | -0.127 | 154.745
3.5 | 1.043 | 0.00654 | -0.128 | 159.519
4 | 1.098 | 0.00673 | -0.129 | 163.088
4.5 | 1.158 | 0.0069 | -0.13 | 167.954
5 | 1.218 | 0.00828 | -0.131 | 147.078
5.5 | 1.273 | 0.00874 | -0.131 | 145.541
6 | 1.323 | 0.0099 | -0.132 | 133.671
6.5 | 1.372 | 0.0112 | -0.132 | 122.57
7 | 1.421 | 0.01271 | -0.133 | 111.784
7.5 | 1.47 | 0.0134 | -0.133 | 109.728
8 | 1.516 | 0.01422 | -0.134 | 106.627
8.5 | 1.56 | 0.015 | -0.134 | 103.973
9 | 1.601 | 0.01581 | -0.135 | 101.223
9.5 | 1.637 | 0.0166 | -0.136 | 98.617
10 | 1.668 | 0.01756 | -0.136 | 94.994
10.5 | 1.694 | 0.01835 | -0.137 | 92.332
11 | 1.716 | 0.01921 | -0.138 | 89.338
11.5 | 1.732 | 0.02028 | -0.138 | 85.4
12 | 1.742 | 0.02123 | -0.138 | 82.04
12.5 | 1.748 | 0.02238 | -0.139 | 78.083
13 | 1.749 | 0.02343 | -0.139 | 74.621
13.5 | 1.741 | 0.02459 | -0.14 | 70.776
14 | 1.725 | 0.02582 | -0.14 | 66.804
14.5 | 1.704 | 0.02736 | -0.141 | 62.265
15 | 1.678 | 0.02864 | -0.141 | 58.568
15.5 | 1.645 | 0.03077 | -0.141 | 53.469
16 | 1.609 | 0.03258 | -0.142 | 49.397
16.5 | 1.568 | 0.0345 | -0.142 | 45.438
17 | 1.522 | 0.03698 | -0.142 | 41.151
17.5 | 1.47 | 0.04101 | -0.141 | 35.832
18 | 1.421 | 0.04346 | -0.141 | 32.689

## 84. Re 6M Mach 0.10 (2)
BIGFOIL.COM POLAR EXPORT
NACA64A617
NACA64A617 |  |  |  | Cl Max: | 1.7296 | at alpha= | 20 | deg
XFOIL ncrit=9 |  |  |  | L/D Max: | 162.932 | at alpha= | 4 | deg
Re: | 6000000 |  |  | Cd Min: | 0.07484 | at alpha= | 20 | deg
Mach: | 0.1 |  |  | Cl=0 at alpha= | -4.4286 | deg
|  |  |  | @ Cl=0.1, Cd= | 0.0059169
|  |  |  | @ Cl=0.4, Cd= | 0.0047316
|  |  |  | @ Cl=0.6, Cd= | 0.0049388
alpha (deg) | Cl | Cd | Cm | Cl/Cd
-20 | -1.1778 | 0.05082 | -0.1157 | -23.1759
-19.5 | -1.1941 | 0.04166 | -0.1226 | -28.663
-19 | -1.1853 | 0.03625 | -0.1268 | -32.6979
-18.5 | -1.1827 | 0.03188 | -0.1278 | -37.0985
-18 | -1.1758 | 0.02801 | -0.1285 | -41.9779
-17.5 | -1.1582 | 0.02511 | -0.1289 | -46.125
-17 | -1.1412 | 0.02227 | -0.1289 | -51.2438
-16.5 | -1.1171 | 0.01999 | -0.1288 | -55.8829
-16 | -1.0926 | 0.01781 | -0.1285 | -61.3476
-15.5 | -1.0653 | 0.01606 | -0.1278 | -66.3325
-15 | -1.039 | 0.01462 | -0.1256 | -71.067
-14.5 | -1.0166 | 0.01313 | -0.1218 | -77.4257
-14 | -0.9793 | 0.0125 | -0.1193 | -78.344
-13.5 | -0.9339 | 0.01191 | -0.1181 | -78.4131
-13 | -0.885 | 0.01137 | -0.1174 | -77.8364
-12.5 | -0.8367 | 0.01079 | -0.1167 | -77.544
-12 | -0.7877 | 0.01024 | -0.116 | -76.9238
-11.5 | -0.737 | 0.00979 | -0.1154 | -75.2809
-11 | -0.6853 | 0.00938 | -0.1151 | -73.0597
-10.5 | -0.6331 | 0.00903 | -0.1147 | -70.1107
-10 | -0.5796 | 0.00875 | -0.1146 | -66.24
-9.5 | -0.5253 | 0.0085 | -0.1147 | -61.8
-9 | -0.4728 | 0.00813 | -0.1143 | -58.155
-8.5 | -0.4196 | 0.00782 | -0.1141 | -53.6573
-8 | -0.3655 | 0.00758 | -0.114 | -48.219
-7.5 | -0.3106 | 0.00739 | -0.1141 | -42.0298
-7 | -0.2573 | 0.00714 | -0.1137 | -36.0364
-6.5 | -0.204 | 0.00695 | -0.1134 | -29.3525
-6 | -0.152 | 0.00676 | -0.1127 | -22.4852
-5.5 | -0.1019 | 0.00659 | -0.1117 | -15.4628
-5 | -0.054 | 0.00639 | -0.1101 | -8.4507
-4.5 | -0.0066 | 0.00625 | -0.1084 | -1.056
-4 | 0.0396 | 0.00612 | -0.1064 | 6.4706
-3.5 | 0.086 | 0.00596 | -0.1044 | 14.4295
-3 | 0.1315 | 0.00582 | -0.1022 | 22.5945
-2.5 | 0.1748 | 0.00565 | -0.0996 | 30.9381
-2 | 0.2175 | 0.00538 | -0.0969 | 40.4275
-1.5 | 0.2577 | 0.00505 | -0.0937 | 51.0297
-1 | 0.3086 | 0.00472 | -0.0931 | 65.3814
-0.5 | 0.3654 | 0.00472 | -0.0935 | 77.4153
0 | 0.4248 | 0.00474 | -0.0944 | 89.6203
0.5 | 0.4884 | 0.00478 | -0.0965 | 102.1757
1 | 0.5512 | 0.00488 | -0.0983 | 112.9508
1.5 | 0.6176 | 0.00496 | -0.1009 | 124.5161
2 | 0.6911 | 0.00506 | -0.1053 | 136.581
2.5 | 0.7586 | 0.00519 | -0.1082 | 146.1657
3 | 0.8211 | 0.00533 | -0.1101 | 154.0525
3.5 | 0.879 | 0.00549 | -0.1109 | 160.1093
4 | 0.9336 | 0.00573 | -0.1111 | 162.9319
4.5 | 0.9843 | 0.00606 | -0.1104 | 162.4257
5.5 | 1.0568 | 0.00755 | -0.1037 | 139.9735
6 | 1.0865 | 0.00854 | -0.0993 | 127.2248
6.5 | 1.1061 | 0.00991 | -0.0933 | 111.6145
7 | 1.1503 | 0.01039 | -0.0918 | 110.7122
7.5 | 1.1826 | 0.01135 | -0.0883 | 104.1938
8 | 1.2064 | 0.01269 | -0.0837 | 95.067
8.5 | 1.249 | 0.01329 | -0.0822 | 93.9804
9 | 1.2814 | 0.01434 | -0.0792 | 89.3584
9.5 | 1.3135 | 0.01546 | -0.0763 | 84.9612
10 | 1.3451 | 0.01665 | -0.0736 | 80.7868
10.5 | 1.3774 | 0.01786 | -0.0711 | 77.1221
11 | 1.4093 | 0.01914 | -0.0687 | 73.6311
11.5 | 1.4209 | 0.02047 | -0.0621 | 69.4138
12 | 1.4777 | 0.02228 | -0.066 | 66.3241
12.5 | 1.5027 | 0.02414 | -0.0632 | 62.2494
13 | 1.5271 | 0.02615 | -0.0606 | 58.3977
13.5 | 1.5529 | 0.02816 | -0.0583 | 55.1456
14 | 1.5742 | 0.03055 | -0.0558 | 51.5286
14.5 | 1.5956 | 0.03304 | -0.0535 | 48.293
15 | 1.6158 | 0.03568 | -0.0514 | 45.2859
15.5 | 1.6347 | 0.03852 | -0.0494 | 42.4377
16 | 1.6514 | 0.04163 | -0.0475 | 39.6685
16.5 | 1.6657 | 0.04503 | -0.0457 | 36.9909
17 | 1.6802 | 0.0485 | -0.0441 | 34.6433
17.5 | 1.6943 | 0.05211 | -0.0428 | 32.5139
18 | 1.7062 | 0.05598 | -0.0416 | 30.4787
18.5 | 1.7152 | 0.06022 | -0.0405 | 28.4822
19 | 1.7172 | 0.06531 | -0.0394 | 26.2931
19.5 | 1.7261 | 0.06975 | -0.0389 | 24.747
20 | 1.7296 | 0.07484 | -0.0384 | 23.1106

## 85. Re 6M Mach 0.25 (1)
BIGFOIL.COM POLAR EXPORT
NACA64A617
NACA64A617 |  |  |  | Cl Max: | 1.708 | at alpha= | 11.5 | deg
JavaFoil+Calcfoil stall+Eppler ext transition |  |  |  | L/D Max: | 162.507 | at alpha= | 4 | deg
Re: | 6000000 |  |  | Cd Min: | 0.00564 | at alpha= | -2.5 | deg
Mach: | 0.25 |  |  | Cl=0 at alpha= | -4.8672 | deg
|  |  |  | @ Cl=0.1, Cd= | 0.0070441
|  |  |  | @ Cl=0.4, Cd= | 0.0056945
|  |  |  | @ Cl=0.6, Cd= | 0.0058827
alpha (deg) | Cl | Cd | Cm | Cl/Cd
-17.5 | -0.442 | 0.13989 | -0.047 | -3.158
-17 | -0.482 | 0.13328 | -0.047 | -3.614
-16.5 | -0.518 | 0.12306 | -0.049 | -4.212
-16 | -0.55 | 0.11578 | -0.05 | -4.75
-15.5 | -0.576 | 0.10997 | -0.051 | -5.238
-15 | -0.598 | 0.10258 | -0.053 | -5.826
-14.5 | -0.613 | 0.09611 | -0.055 | -6.382
-14 | -0.624 | 0.08845 | -0.058 | -7.057
-13.5 | -0.632 | 0.07785 | -0.063 | -8.124
-13 | -0.638 | 0.06642 | -0.069 | -9.6
-12.5 | -0.677 | 0.03244 | -0.086 | -20.88
-12 | -0.676 | 0.02412 | -0.091 | -28.021
-11.5 | -0.664 | 0.01878 | -0.094 | -35.354
-11 | -0.649 | 0.01329 | -0.098 | -48.839
-10.5 | -0.629 | 0.0108 | -0.102 | -58.226
-10 | -0.596 | 0.00971 | -0.104 | -61.399
-9.5 | -0.549 | 0.0093 | -0.105 | -59.056
-9 | -0.497 | 0.00897 | -0.106 | -55.356
-8.5 | -0.442 | 0.00861 | -0.108 | -51.279
-8 | -0.385 | 0.00842 | -0.109 | -45.677
-7.5 | -0.326 | 0.00823 | -0.11 | -39.615
-7 | -0.266 | 0.00803 | -0.111 | -33.135
-6.5 | -0.205 | 0.00783 | -0.112 | -26.172
-6 | -0.143 | 0.00762 | -0.113 | -18.736
-5.5 | -0.08 | 0.00748 | -0.114 | -10.708
-5 | -0.017 | 0.00728 | -0.115 | -2.309
-4.5 | 0.047 | 0.00716 | -0.116 | 6.55
-4 | 0.111 | 0.00702 | -0.117 | 15.81
-3.5 | 0.175 | 0.00684 | -0.118 | 25.613
-3 | 0.239 | 0.00613 | -0.119 | 39.059
-2.5 | 0.304 | 0.00564 | -0.12 | 54.002
-2 | 0.369 | 0.00568 | -0.121 | 64.847
-1.5 | 0.433 | 0.00571 | -0.122 | 75.722
-1 | 0.497 | 0.00578 | -0.123 | 85.987
-0.5 | 0.561 | 0.00584 | -0.124 | 96.07
0 | 0.625 | 0.00591 | -0.125 | 105.759
0.5 | 0.689 | 0.00601 | -0.126 | 114.686
1 | 0.753 | 0.00586 | -0.127 | 128.586
1.5 | 0.817 | 0.00596 | -0.128 | 136.99
2 | 0.881 | 0.00626 | -0.129 | 140.687
2.5 | 0.944 | 0.00637 | -0.13 | 148.268
3 | 1.008 | 0.00652 | -0.131 | 154.574
3.5 | 1.072 | 0.00669 | -0.132 | 160.194
4 | 1.128 | 0.00694 | -0.133 | 162.507
4.5 | 1.19 | 0.00759 | -0.134 | 156.741
5 | 1.248 | 0.00827 | -0.134 | 150.856
5.5 | 1.3 | 0.00951 | -0.134 | 136.742
6 | 1.353 | 0.01083 | -0.135 | 124.856
6.5 | 1.404 | 0.01182 | -0.135 | 118.822
7 | 1.454 | 0.01339 | -0.136 | 108.556
7.5 | 1.502 | 0.01424 | -0.137 | 105.484
8 | 1.546 | 0.01511 | -0.137 | 102.361
8.5 | 1.588 | 0.01604 | -0.138 | 99.015
9 | 1.626 | 0.01694 | -0.139 | 95.981
9.5 | 1.657 | 0.01785 | -0.139 | 92.83
10 | 1.681 | 0.0189 | -0.14 | 88.943
10.5 | 1.698 | 0.01989 | -0.14 | 85.375
11 | 1.707 | 0.02102 | -0.141 | 81.184
11.5 | 1.708 | 0.02221 | -0.141 | 76.933
12 | 1.703 | 0.02334 | -0.142 | 72.976
12.5 | 1.689 | 0.02466 | -0.142 | 68.493
13 | 1.666 | 0.02616 | -0.143 | 63.698
13.5 | 1.629 | 0.02793 | -0.143 | 58.326
14 | 1.579 | 0.02969 | -0.144 | 53.191
14.5 | 1.52 | 0.03171 | -0.144 | 47.934
15 | 1.45 | 0.03426 | -0.144 | 42.313
15.5 | 1.367 | 0.03767 | -0.143 | 36.305
16 | 1.278 | 0.04166 | -0.143 | 30.685
16.5 | 1.181 | 0.04687 | -0.142 | 25.19

## 86. Re 6M Mach 0.25 (2)
BIGFOIL.COM POLAR EXPORT
NACA64A617
NACA64A617 |  |  |  | Cl Max: | 1.6871 | at alpha= | 19.5 | deg
XFOIL ncrit=9 |  |  |  | L/D Max: | 163.521 | at alpha= | 4 | deg
Re: | 6000000 |  |  | Cd Min: | 0.15095 | at alpha= | -20 | deg
Mach: | 0.25 |  |  | Cl=0 at alpha= | -4.3579 | deg
|  |  |  | @ Cl=0.1, Cd= | 0.0060095
|  |  |  | @ Cl=0.4, Cd= | 0.0048387
|  |  |  | @ Cl=0.6, Cd= | 0.0050245
alpha (deg) | Cl | Cd | Cm | Cl/Cd
-20 | -0.5763 | 0.15095 | -0.0677 | -3.8178
-19.5 | -0.8722 | 0.09415 | -0.1022 | -9.2639
-19 | -0.977 | 0.06994 | -0.1206 | -13.9691
-18.5 | -1.0219 | 0.05675 | -0.1298 | -18.007
-17.5 | -1.0561 | 0.04093 | -0.1381 | -25.8026
-17 | -1.0703 | 0.03445 | -0.1404 | -31.0682
-16.5 | -1.0699 | 0.02957 | -0.1414 | -36.1819
-15.5 | -1.0475 | 0.02207 | -0.1415 | -47.4626
-15 | -1.0226 | 0.01949 | -0.1409 | -52.4679
-14.5 | -0.9984 | 0.01695 | -0.1401 | -58.9027
-14 | -0.9753 | 0.01487 | -0.1379 | -65.5884
-13.5 | -0.9465 | 0.01344 | -0.1343 | -70.4241
-13 | -0.9112 | 0.01245 | -0.1306 | -73.1888
-12.5 | -0.8652 | 0.01182 | -0.1282 | -73.198
-12 | -0.8119 | 0.01128 | -0.127 | -71.977
-11.5 | -0.762 | 0.01057 | -0.1253 | -72.0908
-11 | -0.7091 | 0.01003 | -0.1241 | -70.6979
-10.5 | -0.6553 | 0.00958 | -0.123 | -68.4029
-10 | -0.5998 | 0.00921 | -0.1223 | -65.1249
-9.5 | -0.5434 | 0.0089 | -0.1217 | -61.0562
-9 | -0.4878 | 0.00856 | -0.1211 | -56.986
-8.5 | -0.4339 | 0.00814 | -0.1202 | -53.3047
-8 | -0.3787 | 0.00782 | -0.1195 | -48.4271
-7.5 | -0.323 | 0.00757 | -0.1189 | -42.6684
-7 | -0.2674 | 0.00736 | -0.1183 | -36.3315
-6.5 | -0.2142 | 0.00712 | -0.1173 | -30.0843
-6 | -0.1614 | 0.00692 | -0.1161 | -23.3237
-5.5 | -0.111 | 0.00672 | -0.1145 | -16.5179
-5 | -0.0622 | 0.00654 | -0.1125 | -9.5107
-4.5 | -0.0135 | 0.00636 | -0.1106 | -2.1226
-4 | 0.034 | 0.0062 | -0.1083 | 5.4839
-3.5 | 0.0806 | 0.00607 | -0.1059 | 13.2784
-3 | 0.1287 | 0.00592 | -0.1039 | 21.7399
-2.5 | 0.1736 | 0.00575 | -0.1011 | 30.1913
-2 | 0.2166 | 0.00553 | -0.0981 | 39.1682
-1.5 | 0.2591 | 0.00518 | -0.095 | 50.0193
-1 | 0.3092 | 0.00486 | -0.0937 | 63.6214
-0.5 | 0.371 | 0.00481 | -0.0949 | 77.131
0 | 0.4316 | 0.00487 | -0.0957 | 88.6242
0.5 | 0.5004 | 0.00487 | -0.0984 | 102.7515
1 | 0.566 | 0.00498 | -0.1005 | 113.6546
1.5 | 0.6347 | 0.00507 | -0.1032 | 125.1874
2 | 0.7129 | 0.00516 | -0.1081 | 138.1589
2.5 | 0.7794 | 0.00529 | -0.1103 | 147.3346
3 | 0.8418 | 0.00545 | -0.1117 | 154.4587
3.5 | 0.9004 | 0.00562 | -0.1121 | 160.2135
4 | 0.9566 | 0.00585 | -0.1121 | 163.5214
4.5 | 1.0075 | 0.00618 | -0.1109 | 163.0259
5 | 1.0395 | 0.00709 | -0.1063 | 146.615
5.5 | 1.0782 | 0.00781 | -0.1031 | 138.0538
6 | 1.105 | 0.00894 | -0.0978 | 123.6018
6.5 | 1.121 | 0.01053 | -0.091 | 106.4577
7 | 1.1648 | 0.01115 | -0.089 | 104.4664
7.5 | 1.1958 | 0.01229 | -0.0851 | 97.2986
8 | 1.2158 | 0.01396 | -0.0797 | 87.0917
9 | 1.2911 | 0.01598 | -0.0746 | 80.7947
9.5 | 1.3216 | 0.01741 | -0.0712 | 75.9104
10 | 1.3525 | 0.01889 | -0.0681 | 71.5987
10.5 | 1.3836 | 0.02046 | -0.0653 | 67.6246
11 | 1.4134 | 0.02221 | -0.0624 | 63.638
11.5 | 1.4434 | 0.02413 | -0.0602 | 59.8177
12 | 1.4798 | 0.02634 | -0.0593 | 56.1807
12.5 | 1.5038 | 0.02873 | -0.0564 | 52.3425
13 | 1.5278 | 0.0312 | -0.0537 | 48.9679
13.5 | 1.5512 | 0.03385 | -0.0511 | 45.8257
14 | 1.5722 | 0.03675 | -0.0486 | 42.781
14.5 | 1.5914 | 0.03989 | -0.0463 | 39.8947
15 | 1.6082 | 0.04335 | -0.044 | 37.098
15.5 | 1.6223 | 0.04712 | -0.0418 | 34.4291
16 | 1.6383 | 0.05084 | -0.04 | 32.2246
16.5 | 1.6529 | 0.0548 | -0.0384 | 30.1624
17 | 1.6639 | 0.05916 | -0.0369 | 28.1254
17.5 | 1.6702 | 0.0641 | -0.0355 | 26.0562
18 | 1.679 | 0.06894 | -0.0345 | 24.3545
18.5 | 1.682 | 0.07444 | -0.0337 | 22.5954
19 | 1.6843 | 0.0802 | -0.0333 | 21.0012
19.5 | 1.6871 | 0.08601 | -0.0331 | 19.6152
20 | 1.6857 | 0.09237 | -0.0334 | 18.2494

## 87. Re 6M Mach 0.50 (1)
BIGFOIL.COM POLAR EXPORT
NACA64A617
NACA64A617 |  |  |  | Cl Max: | 1.625 | at alpha= | 8 | deg
JavaFoil+Calcfoil stall+Eppler ext transition |  |  |  | L/D Max: | 164.977 | at alpha= | 3.5 | deg
Re: | 6000000 |  |  | Cd Min: | 0.00603 | at alpha= | -2 | deg
Mach: | 0.5 |  |  | Cl=0 at alpha= | -4.8662 | deg
|  |  |  | @ Cl=0.1, Cd= | 0.0075533
|  |  |  | @ Cl=0.4, Cd= | 0.006065
|  |  |  | @ Cl=0.6, Cd= | 0.0062
alpha (deg) | Cl | Cd | Cm | Cl/Cd
-20 | -0.864 | 0.15567 | -0.055 | -5.548
-19.5 | -0.835 | 0.15013 | -0.055 | -5.561
-19 | -0.807 | 0.14528 | -0.055 | -5.552
-18.5 | -0.779 | 0.1414 | -0.055 | -5.506
-18 | -0.752 | 0.13772 | -0.057 | -5.458
-17.5 | -0.722 | 0.1336 | -0.056 | -5.404
-17 | -0.693 | 0.12957 | -0.055 | -5.346
-16.5 | -0.664 | 0.12527 | -0.055 | -5.304
-16 | -0.636 | 0.11975 | -0.056 | -5.314
-15.5 | -0.609 | 0.11779 | -0.057 | -5.166
-15 | -0.579 | 0.11344 | -0.056 | -5.107
-14.5 | -0.55 | 0.10444 | -0.055 | -5.268
-14 | -0.522 | 0.09657 | -0.056 | -5.407
-13.5 | -0.494 | 0.08969 | -0.057 | -5.506
-13 | -0.465 | 0.09545 | -0.056 | -4.873
-12.5 | -0.437 | 0.08667 | -0.057 | -5.04
-12 | -0.409 | 0.07864 | -0.06 | -5.203
-11.5 | -0.381 | 0.07263 | -0.062 | -5.249
-11 | -0.35 | 0.08309 | -0.054 | -4.216
-10.5 | -0.323 | 0.07066 | -0.058 | -4.565
-10 | -0.294 | 0.06837 | -0.059 | -4.302
-9.5 | -0.297 | 0.06269 | -0.06 | -4.734
-9 | -0.385 | 0.05394 | -0.072 | -7.133
-8.5 | -0.428 | 0.01302 | -0.115 | -32.844
-8 | -0.397 | 0.01059 | -0.119 | -37.441
-7.5 | -0.349 | 0.00945 | -0.123 | -36.888
-7 | -0.289 | 0.00897 | -0.124 | -32.185
-6.5 | -0.224 | 0.0086 | -0.125 | -26.089
-6 | -0.158 | 0.00839 | -0.126 | -18.785
-5.5 | -0.089 | 0.00807 | -0.127 | -11.003
-5 | -0.019 | 0.00787 | -0.128 | -2.374
-4.5 | 0.052 | 0.00768 | -0.13 | 6.804
-4 | 0.124 | 0.00749 | -0.131 | 16.525
-3.5 | 0.196 | 0.0073 | -0.132 | 26.771
-3 | 0.267 | 0.00682 | -0.133 | 39.186
-2.5 | 0.34 | 0.00624 | -0.134 | 54.513
-2 | 0.412 | 0.00603 | -0.135 | 68.368
-1.5 | 0.484 | 0.00608 | -0.136 | 79.6
-1 | 0.555 | 0.00615 | -0.137 | 90.327
-0.5 | 0.627 | 0.00623 | -0.139 | 100.592
0 | 0.699 | 0.00636 | -0.14 | 109.944
0.5 | 0.77 | 0.0065 | -0.141 | 118.524
1 | 0.842 | 0.00663 | -0.142 | 126.891
1.5 | 0.913 | 0.00677 | -0.143 | 134.961
2 | 0.985 | 0.00673 | -0.144 | 146.223
2.5 | 1.056 | 0.0071 | -0.145 | 148.794
3 | 1.127 | 0.00733 | -0.146 | 153.81
3.5 | 1.195 | 0.00725 | -0.147 | 164.977
4 | 1.25 | 0.00784 | -0.147 | 159.427
4.5 | 1.311 | 0.00935 | -0.148 | 140.135
5 | 1.372 | 0.01073 | -0.148 | 127.872
5.5 | 1.432 | 0.01204 | -0.149 | 118.944
6 | 1.488 | 0.01394 | -0.15 | 106.687
6.5 | 1.536 | 0.01624 | -0.15 | 94.576
7 | 1.578 | 0.01757 | -0.151 | 89.801
7.5 | 1.61 | 0.01905 | -0.152 | 84.526
8 | 1.625 | 0.02073 | -0.152 | 78.404
8.5 | 1.619 | 0.02267 | -0.153 | 71.436
9 | 1.573 | 0.02462 | -0.153 | 63.871
9.5 | 1.379 | 0.02725 | -0.154 | 50.619
10 | 1.005 | 0.03012 | -0.154 | 33.381
10.5 | 1.037 | 0.03086 | -0.155 | 33.611
11 | 1.06 | 0.0356 | -0.154 | 29.787
11.5 | 1.096 | 0.03473 | -0.155 | 31.544
12 | 1.068 | 0.0513 | -0.145 | 20.825
12.5 | 0.985 | 0.09629 | -0.097 | 10.233
13 | 1.005 | 0.09842 | -0.089 | 10.215

## 88. Re 6M Mach 0.50 (2)
BIGFOIL.COM POLAR EXPORT
NACA64A617
NACA64A617 |  |  |  | Cl Max: | 1.5269 | at alpha= | 14 | deg
XFOIL ncrit=9 |  |  |  | L/D Max: | 157.609 | at alpha= | 4 | deg
Re: | 6000000 |  |  | Cd Min: | 0.18127 | at alpha= | 19 | deg
Mach: | 0.5 |  |  | Cl=0 at alpha= | -4.0816 | deg
|  |  |  | @ Cl=0.1, Cd= | 0.0064118
|  |  |  | @ Cl=0.4, Cd= | 0.0053332
|  |  |  | @ Cl=0.6, Cd= | 0.0055065
alpha (deg) | Cl | Cd | Cm | Cl/Cd
-15 | -0.3889 | 0.10328 | -0.125 | -3.7655
-14 | -0.3991 | 0.08557 | -0.1361 | -4.664
-13.5 | -0.4395 | 0.07313 | -0.1448 | -6.0098
-13 | -0.4565 | 0.06351 | -0.1506 | -7.1878
-12.5 | -0.481 | 0.05221 | -0.1585 | -9.2128
-12 | -0.4976 | 0.04303 | -0.1649 | -11.564
-11.5 | -0.5245 | 0.03441 | -0.1701 | -15.2427
-11 | -0.5593 | 0.0264 | -0.1734 | -21.1856
-10.5 | -0.5748 | 0.02045 | -0.1736 | -28.1076
-10 | -0.5767 | 0.01568 | -0.172 | -36.7793
-9.5 | -0.5582 | 0.0131 | -0.1662 | -42.6107
-9 | -0.5289 | 0.01156 | -0.1587 | -45.7526
-8.5 | -0.4808 | 0.01033 | -0.1534 | -46.544
-8 | -0.4246 | 0.00956 | -0.1491 | -44.4142
-7.5 | -0.3679 | 0.00892 | -0.1451 | -41.2444
-7 | -0.3124 | 0.00838 | -0.141 | -37.2792
-6.5 | -0.2568 | 0.008 | -0.1371 | -32.1
-6 | -0.2012 | 0.00768 | -0.1333 | -26.1979
-5.5 | -0.148 | 0.00736 | -0.1293 | -20.1087
-5 | -0.0948 | 0.00713 | -0.1255 | -13.2959
-4.5 | -0.0436 | 0.00692 | -0.1215 | -6.3006
-4 | 0.0085 | 0.00671 | -0.1179 | 1.2668
-3.5 | 0.0596 | 0.00652 | -0.1141 | 9.1411
-2.5 | 0.1604 | 0.00625 | -0.1067 | 25.664
-2 | 0.2056 | 0.00614 | -0.1021 | 33.4853
-1.5 | 0.2489 | 0.00592 | -0.0973 | 42.0439
-1 | 0.301 | 0.00568 | -0.0946 | 52.993
-0.5 | 0.3857 | 0.00532 | -0.0992 | 72.5
0 | 0.4613 | 0.00539 | -0.1014 | 85.5844
0.5 | 0.5428 | 0.00544 | -0.105 | 99.7794
1 | 0.6288 | 0.00554 | -0.1096 | 113.5018
1.5 | 0.7117 | 0.00562 | -0.1134 | 126.637
2 | 0.7846 | 0.00578 | -0.115 | 135.7439
2.5 | 0.8529 | 0.00594 | -0.1155 | 143.5859
3 | 0.9197 | 0.00614 | -0.1156 | 149.7883
3.5 | 0.9817 | 0.00644 | -0.1147 | 152.4379
4 | 1.0481 | 0.00665 | -0.1144 | 157.609
5 | 1.1445 | 0.00806 | -0.1074 | 141.9975
5.5 | 1.1789 | 0.00925 | -0.1018 | 127.4486
6 | 1.1972 | 0.01107 | -0.094 | 108.1481
6.5 | 1.1816 | 0.01439 | -0.0824 | 82.1126
7 | 1.2225 | 0.01581 | -0.0786 | 77.3245
7.5 | 1.242 | 0.01831 | -0.0725 | 67.8318
8.5 | 1.2904 | 0.02363 | -0.0628 | 54.6085
9 | 1.317 | 0.02646 | -0.0586 | 49.7732
9.5 | 1.3444 | 0.02941 | -0.0547 | 45.7123
10 | 1.3672 | 0.03278 | -0.0508 | 41.7084
10.5 | 1.3935 | 0.0361 | -0.0472 | 38.6011
11 | 1.4179 | 0.03966 | -0.0438 | 35.7514
11.5 | 1.4399 | 0.04359 | -0.0405 | 33.0328
12 | 1.4625 | 0.04766 | -0.0375 | 30.6861
12.5 | 1.4968 | 0.05203 | -0.0364 | 28.768
13 | 1.5127 | 0.05685 | -0.0333 | 26.6086
13.5 | 1.5225 | 0.06233 | -0.0304 | 24.4264
14 | 1.5269 | 0.06849 | -0.0278 | 22.2938
14.5 | 1.519 | 0.07596 | -0.0258 | 19.9974
15 | 1.4963 | 0.08512 | -0.0249 | 17.5787
15.5 | 1.469 | 0.09511 | -0.0251 | 15.4453
16 | 1.4385 | 0.10593 | -0.0268 | 13.5797
16.5 | 1.4068 | 0.11739 | -0.0299 | 11.984
17 | 1.374 | 0.12965 | -0.0347 | 10.5978
17.5 | 1.3446 | 0.14202 | -0.0406 | 9.4677
18 | 1.3176 | 0.15473 | -0.0477 | 8.5155
18.5 | 1.2903 | 0.16803 | -0.056 | 7.679
19 | 1.2672 | 0.18127 | -0.0648 | 6.9907

## 89. Re 7M Mach 0.00 (1)
BIGFOIL.COM POLAR EXPORT
NACA64A617
NACA64A617 |  |  |  | Cl Max: | 1.759 | at alpha= | 13 | deg
JavaFoil+Calcfoil stall+Eppler ext transition |  |  |  | L/D Max: | 169.224 | at alpha= | 4 | deg
Re: | 7000000 |  |  | Cd Min: | 0.00547 | at alpha= | 0 | deg
Mach: | 0 |  |  | Cl=0 at alpha= | -4.8689 | deg
|  |  |  | @ Cl=0.1, Cd= | 0.0068069
|  |  |  | @ Cl=0.4, Cd= | 0.0055439
|  |  |  | @ Cl=0.6, Cd= | 0.0054837
alpha (deg) | Cl | Cd | Cm | Cl/Cd
-19 | -0.698 | 0.13983 | -0.049 | -4.995
-18.5 | -0.71 | 0.13237 | -0.05 | -5.362
-18 | -0.72 | 0.12441 | -0.051 | -5.786
-17.5 | -0.728 | 0.1168 | -0.053 | -6.236
-17 | -0.735 | 0.10954 | -0.055 | -6.709
-16.5 | -0.74 | 0.10181 | -0.057 | -7.266
-16 | -0.741 | 0.09578 | -0.058 | -7.737
-15.5 | -0.743 | 0.08651 | -0.061 | -8.587
-15 | -0.746 | 0.07483 | -0.066 | -9.963
-14.5 | -0.748 | 0.06218 | -0.071 | -12.035
-14 | -0.785 | 0.03089 | -0.083 | -25.403
-13.5 | -0.778 | 0.02497 | -0.086 | -31.146
-13 | -0.763 | 0.02126 | -0.088 | -35.872
-12.5 | -0.743 | 0.01836 | -0.09 | -40.456
-12 | -0.719 | 0.01572 | -0.092 | -45.738
-11.5 | -0.709 | 0.01075 | -0.097 | -65.974
-11 | -0.68 | 0.00973 | -0.099 | -69.896
-10.5 | -0.637 | 0.00932 | -0.1 | -68.302
-10 | -0.59 | 0.00898 | -0.101 | -65.66
-9.5 | -0.54 | 0.00873 | -0.102 | -61.903
-9 | -0.487 | 0.00843 | -0.103 | -57.759
-8.5 | -0.432 | 0.0082 | -0.104 | -52.64
-8 | -0.375 | 0.00803 | -0.105 | -46.734
-7.5 | -0.317 | 0.00783 | -0.106 | -40.515
-7 | -0.259 | 0.00767 | -0.107 | -33.73
-6.5 | -0.199 | 0.00748 | -0.108 | -26.619
-6 | -0.139 | 0.00733 | -0.109 | -18.927
-5.5 | -0.078 | 0.00719 | -0.11 | -10.809
-5 | -0.016 | 0.00707 | -0.111 | -2.304
-4.5 | 0.045 | 0.00694 | -0.112 | 6.555
-4 | 0.107 | 0.00679 | -0.113 | 15.834
-3.5 | 0.17 | 0.00664 | -0.114 | 25.561
-3 | 0.232 | 0.00603 | -0.115 | 38.464
-2.5 | 0.295 | 0.00582 | -0.116 | 50.595
-2 | 0.357 | 0.00553 | -0.117 | 64.538
-1.5 | 0.419 | 0.00555 | -0.118 | 75.554
-1 | 0.481 | 0.00558 | -0.119 | 86.151
-0.5 | 0.543 | 0.00564 | -0.12 | 96.331
0 | 0.605 | 0.00547 | -0.121 | 110.663
0.5 | 0.667 | 0.00556 | -0.122 | 120.048
1 | 0.729 | 0.00564 | -0.123 | 129.148
1.5 | 0.791 | 0.00573 | -0.124 | 137.976
2 | 0.853 | 0.00582 | -0.125 | 146.504
2.5 | 0.914 | 0.00592 | -0.126 | 154.378
3 | 0.976 | 0.00606 | -0.127 | 160.981
3.5 | 1.038 | 0.00629 | -0.127 | 165.049
4 | 1.093 | 0.00646 | -0.128 | 169.224
4.5 | 1.153 | 0.0076 | -0.129 | 151.635
5 | 1.212 | 0.00841 | -0.13 | 144.1
5.5 | 1.267 | 0.00862 | -0.131 | 146.938
6 | 1.316 | 0.01034 | -0.131 | 127.27
6.5 | 1.367 | 0.01104 | -0.131 | 123.864
7 | 1.416 | 0.01234 | -0.132 | 114.759
7.5 | 1.465 | 0.01306 | -0.133 | 112.14
8 | 1.511 | 0.01367 | -0.133 | 110.544
8.5 | 1.555 | 0.01448 | -0.134 | 107.42
9 | 1.596 | 0.01528 | -0.135 | 104.459
9.5 | 1.634 | 0.01601 | -0.135 | 102.055
10 | 1.666 | 0.01683 | -0.136 | 98.974
10.5 | 1.694 | 0.01763 | -0.136 | 96.084
11 | 1.717 | 0.01841 | -0.137 | 93.259
11.5 | 1.735 | 0.01934 | -0.138 | 89.697
12 | 1.748 | 0.02029 | -0.138 | 86.177
12.5 | 1.755 | 0.02143 | -0.138 | 81.923
13 | 1.759 | 0.02238 | -0.139 | 78.581
13.5 | 1.755 | 0.02346 | -0.139 | 74.805
14 | 1.743 | 0.02461 | -0.14 | 70.825
14.5 | 1.727 | 0.02587 | -0.14 | 66.753
15 | 1.705 | 0.02724 | -0.141 | 62.592
15.5 | 1.678 | 0.02916 | -0.141 | 57.563
16 | 1.648 | 0.0307 | -0.141 | 53.667
16.5 | 1.613 | 0.03273 | -0.141 | 49.278
17 | 1.574 | 0.03434 | -0.142 | 45.839
17.5 | 1.53 | 0.0373 | -0.141 | 41.021
18 | 1.485 | 0.04 | -0.141 | 37.121

## 90. Re 7M Mach 0.00 (2)
BIGFOIL.COM POLAR EXPORT
NACA64A617
NACA64A617 |  |  |  | Cl Max: | 1.7574 | at alpha= | 20 | deg
XFOIL ncrit=9 |  |  |  | L/D Max: | 164.462 | at alpha= | 4 | deg
Re: | 7000000 |  |  | Cd Min: | 0.06943 | at alpha= | 20 | deg
Mach: | 0 |  |  | Cl=0 at alpha= | -4.436 | deg
|  |  |  | @ Cl=0.1, Cd= | 0.0057999
|  |  |  | @ Cl=0.4, Cd= | 0.0046286
|  |  |  | @ Cl=0.6, Cd= | 0.0048311
alpha (deg) | Cl | Cd | Cm | Cl/Cd
-20 | -1.233 | 0.04168 | -0.1186 | -29.5825
-19.5 | -1.2283 | 0.03548 | -0.1239 | -34.6195
-19 | -1.2216 | 0.03161 | -0.1248 | -38.646
-18.5 | -1.2145 | 0.02787 | -0.1254 | -43.5773
-18 | -1.2014 | 0.02472 | -0.1257 | -48.6003
-17.5 | -1.1814 | 0.0222 | -0.1258 | -53.2162
-17 | -1.1602 | 0.0198 | -0.1258 | -58.596
-16.5 | -1.1326 | 0.01792 | -0.1256 | -63.2031
-16 | -1.1061 | 0.01616 | -0.1251 | -68.4468
-15.5 | -1.0782 | 0.01484 | -0.1233 | -72.655
-14.5 | -1.0264 | 0.01247 | -0.1166 | -82.3095
-14 | -0.9845 | 0.01178 | -0.1151 | -83.5739
-13.5 | -0.9371 | 0.01121 | -0.1145 | -83.595
-13 | -0.8878 | 0.01074 | -0.114 | -82.6629
-12.5 | -0.8379 | 0.01031 | -0.1136 | -81.2706
-12 | -0.7888 | 0.00979 | -0.1131 | -80.572
-11.5 | -0.7385 | 0.00935 | -0.1127 | -78.984
-11 | -0.687 | 0.00898 | -0.1125 | -76.5033
-10.5 | -0.6345 | 0.00867 | -0.1124 | -73.1834
-10 | -0.5812 | 0.00839 | -0.1124 | -69.2729
-9 | -0.4732 | 0.00789 | -0.1126 | -59.9747
-8.5 | -0.4203 | 0.0076 | -0.1124 | -55.3026
-8 | -0.3667 | 0.00734 | -0.1124 | -49.9591
-7.5 | -0.3124 | 0.00714 | -0.1124 | -43.7535
-7 | -0.2583 | 0.00695 | -0.1124 | -37.1655
-6.5 | -0.2048 | 0.00676 | -0.1122 | -30.2959
-6 | -0.1526 | 0.00659 | -0.1117 | -23.1563
-5.5 | -0.1019 | 0.00642 | -0.1109 | -15.8723
-5 | -0.0537 | 0.00624 | -0.1094 | -8.6058
-4.5 | -0.006 | 0.00609 | -0.1079 | -0.98522
-4 | 0.0409 | 0.00595 | -0.1061 | 6.8739
-3.5 | 0.0867 | 0.00584 | -0.1041 | 14.8459
-3 | 0.1331 | 0.0057 | -0.1022 | 23.3509
-2.5 | 0.1776 | 0.00554 | -0.0999 | 32.0578
-2 | 0.2206 | 0.00534 | -0.0973 | 41.3109
-1.5 | 0.2626 | 0.00501 | -0.0946 | 52.4152
-1 | 0.3082 | 0.00473 | -0.0927 | 65.1586
-0.5 | 0.3667 | 0.0046 | -0.0937 | 79.7174
0 | 0.425 | 0.00465 | -0.0945 | 91.3978
0.5 | 0.4884 | 0.00468 | -0.0966 | 104.359
1 | 0.5522 | 0.00475 | -0.0987 | 116.2526
1.5 | 0.617 | 0.00486 | -0.1011 | 126.9547
2 | 0.6923 | 0.00496 | -0.1059 | 139.5766
2.5 | 0.7629 | 0.00506 | -0.1097 | 150.7708
3 | 0.8233 | 0.0052 | -0.1111 | 158.3269
3.5 | 0.8804 | 0.00536 | -0.1119 | 164.2537
4 | 0.9325 | 0.00567 | -0.1116 | 164.4621
4.5 | 0.9766 | 0.0062 | -0.1097 | 157.5161
5 | 1.0053 | 0.00721 | -0.105 | 139.4313
5.5 | 1.0493 | 0.00768 | -0.1032 | 136.6276
6 | 1.0805 | 0.00859 | -0.0991 | 125.7858
6.5 | 1.1041 | 0.00981 | -0.0939 | 112.5484
7 | 1.1501 | 0.01019 | -0.0928 | 112.8656
7.5 | 1.1828 | 0.0111 | -0.0894 | 106.5586
8 | 1.2099 | 0.01226 | -0.0853 | 98.6868
8.5 | 1.2536 | 0.01278 | -0.0841 | 98.0908
9 | 1.2856 | 0.0138 | -0.0811 | 93.1594
9.5 | 1.3202 | 0.01476 | -0.0786 | 89.4444
10 | 1.3527 | 0.01583 | -0.0759 | 85.4517
10.5 | 1.385 | 0.01696 | -0.0734 | 81.6627
11 | 1.4162 | 0.01819 | -0.0709 | 77.856
11.5 | 1.4458 | 0.01958 | -0.0684 | 73.8407
12 | 1.4881 | 0.02091 | -0.0686 | 71.1669
12.5 | 1.5132 | 0.02264 | -0.0657 | 66.8375
13 | 1.5388 | 0.02444 | -0.0632 | 62.9624
13.5 | 1.5651 | 0.02629 | -0.0609 | 59.5321
14 | 1.587 | 0.0285 | -0.0584 | 55.6842
14.5 | 1.6096 | 0.03075 | -0.0561 | 52.3447
15 | 1.63 | 0.03326 | -0.054 | 49.0078
15.5 | 1.6497 | 0.03588 | -0.0519 | 45.9783
16 | 1.6675 | 0.03874 | -0.05 | 43.0434
16.5 | 1.6838 | 0.04183 | -0.0482 | 40.2534
17 | 1.7012 | 0.04488 | -0.0466 | 37.9055
17.5 | 1.7156 | 0.04826 | -0.0451 | 35.5491
18 | 1.7288 | 0.05186 | -0.0438 | 33.3359
18.5 | 1.7382 | 0.05588 | -0.0426 | 31.1059
19 | 1.742 | 0.06057 | -0.0414 | 28.7601
19.5 | 1.7515 | 0.06479 | -0.0406 | 27.0335
20 | 1.7574 | 0.06943 | -0.04 | 25.3118

## 91. Re 7M Mach 0.10 (1)
BIGFOIL.COM POLAR EXPORT
NACA64A617
NACA64A617 |  |  |  | Cl Max: | 1.75 | at alpha= | 13 | deg
JavaFoil+Calcfoil stall+Eppler ext transition |  |  |  | L/D Max: | 168.647 | at alpha= | 4 | deg
Re: | 7000000 |  |  | Cd Min: | 0.00548 | at alpha= | 0 | deg
Mach: | 0.1 |  |  | Cl=0 at alpha= | -4.871 | deg
|  |  |  | @ Cl=0.1, Cd= | 0.0068381
|  |  |  | @ Cl=0.4, Cd= | 0.0055631
|  |  |  | @ Cl=0.6, Cd= | 0.0055019
alpha (deg) | Cl | Cd | Cm | Cl/Cd
-19 | -0.659 | 0.14372 | -0.048 | -4.588
-18.5 | -0.674 | 0.13539 | -0.049 | -4.978
-18 | -0.688 | 0.1277 | -0.051 | -5.384
-17.5 | -0.699 | 0.12041 | -0.052 | -5.803
-17 | -0.708 | 0.1129 | -0.054 | -6.273
-16.5 | -0.715 | 0.10661 | -0.055 | -6.707
-16 | -0.72 | 0.0996 | -0.057 | -7.224
-15.5 | -0.722 | 0.0916 | -0.059 | -7.887
-15 | -0.725 | 0.08186 | -0.063 | -8.854
-14.5 | -0.748 | 0.05551 | -0.074 | -13.467
-14 | -0.769 | 0.03447 | -0.082 | -22.297
-13.5 | -0.765 | 0.02738 | -0.085 | -27.955
-13 | -0.755 | 0.02256 | -0.088 | -33.444
-12.5 | -0.738 | 0.01892 | -0.09 | -39.013
-12 | -0.715 | 0.01649 | -0.092 | -43.359
-11.5 | -0.708 | 0.01092 | -0.097 | -64.767
-11 | -0.673 | 0.00959 | -0.099 | -70.151
-10.5 | -0.637 | 0.00935 | -0.101 | -68.153
-10 | -0.591 | 0.00909 | -0.102 | -65.004
-9.5 | -0.542 | 0.00872 | -0.103 | -62.175
-9 | -0.489 | 0.00853 | -0.104 | -57.302
-8.5 | -0.433 | 0.00822 | -0.105 | -52.706
-8 | -0.377 | 0.00804 | -0.106 | -46.836
-7.5 | -0.319 | 0.00786 | -0.107 | -40.547
-7 | -0.26 | 0.00768 | -0.108 | -33.842
-6.5 | -0.2 | 0.00756 | -0.109 | -26.459
-6 | -0.139 | 0.00734 | -0.11 | -18.988
-5.5 | -0.078 | 0.00724 | -0.111 | -10.789
-5 | -0.016 | 0.00708 | -0.112 | -2.313
-4.5 | 0.046 | 0.00696 | -0.113 | 6.566
-4 | 0.108 | 0.00682 | -0.114 | 15.831
-3.5 | 0.17 | 0.00668 | -0.115 | 25.54
-3 | 0.233 | 0.00604 | -0.116 | 38.581
-2.5 | 0.296 | 0.00583 | -0.117 | 50.786
-2 | 0.359 | 0.00553 | -0.118 | 64.795
-1.5 | 0.421 | 0.00558 | -0.119 | 75.515
-1 | 0.483 | 0.00557 | -0.12 | 86.746
-0.5 | 0.546 | 0.00565 | -0.121 | 96.694
0 | 0.608 | 0.00548 | -0.122 | 111.075
0.5 | 0.67 | 0.00557 | -0.123 | 120.478
1 | 0.733 | 0.00565 | -0.123 | 129.6
1.5 | 0.795 | 0.00574 | -0.124 | 138.441
2 | 0.857 | 0.00583 | -0.125 | 146.971
2.5 | 0.919 | 0.00593 | -0.126 | 154.853
3 | 0.981 | 0.00612 | -0.127 | 160.339
3.5 | 1.043 | 0.0063 | -0.128 | 165.451
4 | 1.098 | 0.00651 | -0.129 | 168.647
4.5 | 1.158 | 0.00785 | -0.13 | 147.542
5 | 1.218 | 0.00852 | -0.131 | 142.973
5.5 | 1.273 | 0.00871 | -0.131 | 146.153
6 | 1.322 | 0.01043 | -0.131 | 126.713
6.5 | 1.372 | 0.01164 | -0.132 | 117.904
7 | 1.422 | 0.01249 | -0.133 | 113.855
7.5 | 1.471 | 0.01314 | -0.133 | 111.945
8 | 1.517 | 0.01382 | -0.134 | 109.739
8.5 | 1.561 | 0.01469 | -0.135 | 106.228
9 | 1.601 | 0.01549 | -0.135 | 103.392
9.5 | 1.638 | 0.01619 | -0.136 | 101.187
10 | 1.669 | 0.01709 | -0.137 | 97.657
10.5 | 1.696 | 0.01784 | -0.137 | 95.028
11 | 1.717 | 0.01869 | -0.138 | 91.872
11.5 | 1.734 | 0.01971 | -0.138 | 87.975
12 | 1.744 | 0.02061 | -0.139 | 84.616
12.5 | 1.749 | 0.02179 | -0.139 | 80.281
13 | 1.75 | 0.02288 | -0.14 | 76.478
13.5 | 1.742 | 0.02387 | -0.14 | 72.987
14 | 1.726 | 0.02508 | -0.14 | 68.845
14.5 | 1.705 | 0.02679 | -0.141 | 63.636
15 | 1.679 | 0.02811 | -0.141 | 59.735
15.5 | 1.647 | 0.0299 | -0.142 | 55.08
16 | 1.61 | 0.03178 | -0.142 | 50.662
16.5 | 1.571 | 0.0335 | -0.142 | 46.885
17 | 1.523 | 0.03614 | -0.142 | 42.142
17.5 | 1.473 | 0.0395 | -0.141 | 37.283
18 | 1.422 | 0.04249 | -0.141 | 33.468

## 92. Re 7M Mach 0.10 (2)
BIGFOIL.COM POLAR EXPORT
NACA64A617
NACA64A617 |  |  |  | Cl Max: | 1.7525 | at alpha= | 20 | deg
XFOIL ncrit=9 |  |  |  | L/D Max: | 164.657 | at alpha= | 4 | deg
Re: | 7000000 |  |  | Cd Min: | 0.07221 | at alpha= | 20 | deg
Mach: | 0.1 |  |  | Cl=0 at alpha= | -4.4216 | deg
|  |  |  | @ Cl=0.1, Cd= | 0.0058107
|  |  |  | @ Cl=0.4, Cd= | 0.004642
|  |  |  | @ Cl=0.6, Cd= | 0.0048459
alpha (deg) | Cl | Cd | Cm | Cl/Cd
-20 | -1.2074 | 0.0467 | -0.1188 | -25.8544
-19 | -1.2006 | 0.035 | -0.1269 | -34.3029
-18.5 | -1.196 | 0.03082 | -0.1278 | -38.806
-18 | -1.1878 | 0.02712 | -0.1283 | -43.7979
-17.5 | -1.1687 | 0.02438 | -0.1286 | -47.9368
-17 | -1.1537 | 0.02139 | -0.1285 | -53.9364
-16.5 | -1.1294 | 0.01916 | -0.1283 | -58.9457
-16 | -1.1038 | 0.0171 | -0.128 | -64.5497
-15.5 | -1.0737 | 0.01565 | -0.1271 | -68.607
-15 | -1.0458 | 0.01436 | -0.1247 | -72.8273
-14.5 | -1.0266 | 0.01279 | -0.1203 | -80.2658
-14 | -0.9905 | 0.01204 | -0.1176 | -82.2674
-13.5 | -0.9436 | 0.01141 | -0.1167 | -82.6994
-13 | -0.8941 | 0.01089 | -0.1161 | -82.1028
-12.5 | -0.8436 | 0.01046 | -0.1156 | -80.6501
-12 | -0.7939 | 0.00994 | -0.1149 | -79.8692
-11.5 | -0.7434 | 0.00947 | -0.1144 | -78.5005
-11 | -0.6916 | 0.00908 | -0.114 | -76.1674
-10.5 | -0.6387 | 0.00876 | -0.1138 | -72.911
-10 | -0.5851 | 0.00846 | -0.1137 | -69.1608
-9.5 | -0.5307 | 0.0082 | -0.1137 | -64.7195
-9 | -0.4764 | 0.00794 | -0.1137 | -60
-8.5 | -0.4229 | 0.00765 | -0.1135 | -55.281
-8 | -0.3691 | 0.00738 | -0.1133 | -50.0136
-7.5 | -0.3147 | 0.00717 | -0.1133 | -43.8912
-7 | -0.2602 | 0.00698 | -0.1132 | -37.2779
-6.5 | -0.2068 | 0.00679 | -0.1129 | -30.4566
-6 | -0.1542 | 0.00662 | -0.1123 | -23.2931
-5.5 | -0.1036 | 0.00644 | -0.1114 | -16.087
-5 | -0.0552 | 0.00627 | -0.1099 | -8.8038
-4.5 | -0.0074 | 0.00612 | -0.1082 | -1.2092
-4 | 0.0398 | 0.00597 | -0.1064 | 6.6667
-3.5 | 0.0859 | 0.00585 | -0.1044 | 14.6838
-3 | 0.1325 | 0.00572 | -0.1025 | 23.1643
-2.5 | 0.1775 | 0.00555 | -0.1002 | 31.982
-2 | 0.2202 | 0.00536 | -0.0975 | 41.0821
-1 | 0.3085 | 0.00476 | -0.0929 | 64.8109
-0.5 | 0.3677 | 0.00462 | -0.0939 | 79.5887
0 | 0.4264 | 0.00466 | -0.0948 | 91.5021
0.5 | 0.4905 | 0.00469 | -0.0969 | 104.5842
1 | 0.5549 | 0.00477 | -0.0991 | 116.3312
1.5 | 0.6203 | 0.00488 | -0.1015 | 127.1107
2 | 0.6965 | 0.00498 | -0.1065 | 139.8594
2.5 | 0.7668 | 0.00507 | -0.1101 | 151.2426
3 | 0.827 | 0.00522 | -0.1114 | 158.4291
3.5 | 0.8847 | 0.00538 | -0.1122 | 164.4424
4 | 0.9369 | 0.00569 | -0.1118 | 164.6573
5 | 1.0093 | 0.00724 | -0.1049 | 139.4061
5.5 | 1.0531 | 0.00772 | -0.1031 | 136.4119
6 | 1.0841 | 0.00865 | -0.0989 | 125.3295
6.5 | 1.1065 | 0.00992 | -0.0935 | 111.5423
7 | 1.153 | 0.01031 | -0.0923 | 111.8332
7.5 | 1.1857 | 0.01124 | -0.0889 | 105.4893
8 | 1.2124 | 0.01245 | -0.0847 | 97.3815
8.5 | 1.2558 | 0.01299 | -0.0833 | 96.6744
9 | 1.2874 | 0.01407 | -0.0802 | 91.4996
9.5 | 1.3216 | 0.01508 | -0.0775 | 87.6393
10 | 1.3543 | 0.01619 | -0.0749 | 83.6504
10.5 | 1.3874 | 0.01734 | -0.0724 | 80.0115
11 | 1.4181 | 0.01863 | -0.0698 | 76.1192
11.5 | 1.4469 | 0.02012 | -0.0671 | 71.9135
12 | 1.4884 | 0.02158 | -0.0672 | 68.9713
12.5 | 1.5131 | 0.02342 | -0.0643 | 64.6072
13 | 1.5385 | 0.02533 | -0.0617 | 60.7383
13.5 | 1.5645 | 0.02728 | -0.0594 | 57.3497
14 | 1.5869 | 0.02955 | -0.0569 | 53.7022
14.5 | 1.6086 | 0.03197 | -0.0546 | 50.3159
15 | 1.6286 | 0.0346 | -0.0524 | 47.0694
15.5 | 1.6476 | 0.03738 | -0.0503 | 44.077
16 | 1.6652 | 0.04037 | -0.0484 | 41.2485
16.5 | 1.6827 | 0.04346 | -0.0466 | 38.7184
17 | 1.6991 | 0.04668 | -0.0451 | 36.3989
17.5 | 1.7123 | 0.0503 | -0.0435 | 34.0417
18 | 1.7251 | 0.05405 | -0.0422 | 31.9167
18.5 | 1.7331 | 0.0583 | -0.041 | 29.7273
19 | 1.7392 | 0.06289 | -0.0399 | 27.6546
19.5 | 1.7478 | 0.06732 | -0.0392 | 25.9626
20 | 1.7525 | 0.07221 | -0.0387 | 24.2695

## 93. Re 7M Mach 0.25 (1)
BIGFOIL.COM POLAR EXPORT
NACA64A617
NACA64A617 |  |  |  | Cl Max: | 1.71 | at alpha= | 11.5 | deg
JavaFoil+Calcfoil stall+Eppler ext transition |  |  |  | L/D Max: | 166.182 | at alpha= | 3.5 | deg
Re: | 7000000 |  |  | Cd Min: | 0.00556 | at alpha= | 0 | deg
Mach: | 0.25 |  |  | Cl=0 at alpha= | -4.8672 | deg
|  |  |  | @ Cl=0.1, Cd= | 0.0069558
|  |  |  | @ Cl=0.4, Cd= | 0.0056145
|  |  |  | @ Cl=0.6, Cd= | 0.0056264
alpha (deg) | Cl | Cd | Cm | Cl/Cd
-17.5 | -0.442 | 0.13738 | -0.047 | -3.217
-17 | -0.482 | 0.13255 | -0.047 | -3.636
-16.5 | -0.519 | 0.12259 | -0.05 | -4.231
-16 | -0.55 | 0.11467 | -0.051 | -4.798
-15.5 | -0.576 | 0.10933 | -0.051 | -5.27
-15 | -0.598 | 0.10144 | -0.054 | -5.896
-14.5 | -0.614 | 0.09475 | -0.056 | -6.48
-14 | -0.626 | 0.08543 | -0.06 | -7.333
-13.5 | -0.635 | 0.0755 | -0.065 | -8.408
-13 | -0.645 | 0.06055 | -0.073 | -10.653
-12.5 | -0.683 | 0.02952 | -0.088 | -23.135
-12 | -0.679 | 0.02262 | -0.091 | -30.025
-11.5 | -0.666 | 0.01793 | -0.094 | -37.142
-11 | -0.663 | 0.01129 | -0.1 | -58.673
-10.5 | -0.63 | 0.01048 | -0.102 | -60.156
-10 | -0.596 | 0.00952 | -0.104 | -62.63
-9.5 | -0.549 | 0.00911 | -0.105 | -60.25
-9 | -0.497 | 0.0088 | -0.106 | -56.423
-8.5 | -0.442 | 0.00845 | -0.108 | -52.232
-8 | -0.385 | 0.00828 | -0.109 | -46.434
-7.5 | -0.326 | 0.00808 | -0.11 | -40.339
-7 | -0.266 | 0.00788 | -0.111 | -33.768
-6.5 | -0.205 | 0.00769 | -0.112 | -26.624
-6 | -0.143 | 0.0075 | -0.113 | -19.048
-5.5 | -0.08 | 0.00735 | -0.114 | -10.894
-5 | -0.017 | 0.00719 | -0.115 | -2.339
-4.5 | 0.047 | 0.00708 | -0.116 | 6.622
-4 | 0.111 | 0.00693 | -0.117 | 16.001
-3.5 | 0.175 | 0.00677 | -0.118 | 25.865
-3 | 0.239 | 0.00635 | -0.119 | 37.677
-2.5 | 0.304 | 0.00595 | -0.12 | 51.174
-2 | 0.369 | 0.0056 | -0.121 | 65.795
-1.5 | 0.433 | 0.00563 | -0.122 | 76.91
-1 | 0.497 | 0.00567 | -0.123 | 87.625
-0.5 | 0.561 | 0.00573 | -0.124 | 97.931
0 | 0.625 | 0.00556 | -0.125 | 112.416
0.5 | 0.689 | 0.00566 | -0.126 | 121.837
1 | 0.753 | 0.00575 | -0.127 | 131.021
1.5 | 0.817 | 0.00589 | -0.128 | 138.763
2 | 0.881 | 0.00594 | -0.129 | 148.256
2.5 | 0.944 | 0.00609 | -0.13 | 155.104
3 | 1.008 | 0.00626 | -0.131 | 160.938
3.5 | 1.072 | 0.00645 | -0.132 | 166.182
4 | 1.128 | 0.00723 | -0.133 | 155.97
4.5 | 1.19 | 0.00801 | -0.134 | 148.594
5 | 1.247 | 0.00848 | -0.134 | 147.091
5.5 | 1.3 | 0.00966 | -0.134 | 134.608
6 | 1.353 | 0.01098 | -0.135 | 123.25
6.5 | 1.404 | 0.01252 | -0.135 | 112.152
7 | 1.454 | 0.01321 | -0.136 | 110.086
7.5 | 1.502 | 0.01401 | -0.137 | 107.19
8 | 1.547 | 0.01474 | -0.137 | 104.981
8.5 | 1.589 | 0.01568 | -0.138 | 101.364
9 | 1.627 | 0.01651 | -0.139 | 98.54
9.5 | 1.658 | 0.01746 | -0.139 | 94.957
10 | 1.682 | 0.01841 | -0.14 | 91.39
10.5 | 1.7 | 0.01929 | -0.141 | 88.107
11 | 1.709 | 0.02042 | -0.141 | 83.676
11.5 | 1.71 | 0.0216 | -0.141 | 79.17
12 | 1.705 | 0.02273 | -0.142 | 75.006
12.5 | 1.691 | 0.024 | -0.142 | 70.447
13 | 1.668 | 0.02541 | -0.143 | 65.628
13.5 | 1.63 | 0.02714 | -0.143 | 60.054
14 | 1.58 | 0.02896 | -0.144 | 54.566
14.5 | 1.521 | 0.03101 | -0.144 | 49.041
15 | 1.451 | 0.03353 | -0.144 | 43.286
15.5 | 1.37 | 0.03636 | -0.144 | 37.691
16 | 1.277 | 0.04158 | -0.143 | 30.723
16.5 | 1.183 | 0.04561 | -0.142 | 25.934

## 94. Re 7M Mach 0.25 (2)
BIGFOIL.COM POLAR EXPORT
NACA64A617
NACA64A617 |  |  |  | Cl Max: | 1.7092 | at alpha= | 19.5 | deg
XFOIL ncrit=9 |  |  |  | L/D Max: | 165.602 | at alpha= | 3.5 | deg
Re: | 7000000 |  |  | Cd Min: | 0.13938 | at alpha= | -20 | deg
Mach: | 0.25 |  |  | Cl=0 at alpha= | -4.3495 | deg
|  |  |  | @ Cl=0.1, Cd= | 0.0058836
|  |  |  | @ Cl=0.4, Cd= | 0.0047344
|  |  |  | @ Cl=0.6, Cd= | 0.0049039
alpha (deg) | Cl | Cd | Cm | Cl/Cd
-20 | -0.6177 | 0.13938 | -0.0777 | -4.4318
-19.5 | -0.9106 | 0.08553 | -0.1118 | -10.6466
-19 | -0.9975 | 0.06674 | -0.1234 | -14.9461
-18.5 | -1.0384 | 0.05507 | -0.1306 | -18.856
-18 | -1.068 | 0.0457 | -0.1358 | -23.3698
-17.5 | -1.0777 | 0.03909 | -0.1388 | -27.5697
-17 | -1.0831 | 0.03348 | -0.1405 | -32.3507
-16.5 | -1.0825 | 0.02866 | -0.1414 | -37.7704
-16 | -1.0848 | 0.0239 | -0.1416 | -45.3891
-15.5 | -1.0608 | 0.0212 | -0.1412 | -50.0377
-15 | -1.0338 | 0.01877 | -0.1406 | -55.0773
-14.5 | -1.011 | 0.01623 | -0.1396 | -62.2921
-14 | -0.9823 | 0.0146 | -0.1372 | -67.2808
-13.5 | -0.9494 | 0.01337 | -0.1338 | -71.0097
-13 | -0.922 | 0.01214 | -0.1289 | -75.9473
-12.5 | -0.8756 | 0.01132 | -0.1268 | -77.3498
-12 | -0.822 | 0.01077 | -0.1255 | -76.3231
-11.5 | -0.7686 | 0.01026 | -0.1243 | -74.9123
-11 | -0.7163 | 0.0097 | -0.123 | -73.8454
-10.5 | -0.6617 | 0.00928 | -0.122 | -71.3039
-10 | -0.6061 | 0.0089 | -0.1213 | -68.1011
-9.5 | -0.5496 | 0.00858 | -0.1207 | -64.0559
-9 | -0.4936 | 0.00825 | -0.1201 | -59.8303
-8.5 | -0.4374 | 0.00796 | -0.1196 | -54.9497
-8 | -0.3824 | 0.00763 | -0.1188 | -50.118
-7.5 | -0.3269 | 0.00737 | -0.1182 | -44.3555
-7 | -0.2713 | 0.00716 | -0.1176 | -37.8911
-6.5 | -0.2168 | 0.00695 | -0.1168 | -31.1942
-6 | -0.1642 | 0.00675 | -0.1156 | -24.3259
-5.5 | -0.113 | 0.00656 | -0.1141 | -17.2256
-5 | -0.0631 | 0.00637 | -0.1124 | -9.9058
-4.5 | -0.0146 | 0.00622 | -0.1104 | -2.3473
-4 | 0.0339 | 0.00608 | -0.1083 | 5.5757
-3.5 | 0.0819 | 0.00593 | -0.1062 | 13.8111
-3 | 0.1287 | 0.00581 | -0.1039 | 22.1515
-2.5 | 0.1755 | 0.00566 | -0.1016 | 31.0071
-2 | 0.2203 | 0.00545 | -0.0988 | 40.422
-1.5 | 0.2627 | 0.00516 | -0.0957 | 50.9109
-1 | 0.3111 | 0.00489 | -0.094 | 63.6196
-0.5 | 0.3722 | 0.00473 | -0.0951 | 78.6892
0 | 0.435 | 0.00474 | -0.0964 | 91.7722
0.5 | 0.5019 | 0.00479 | -0.0987 | 104.7808
1 | 0.5696 | 0.00486 | -0.1012 | 117.2016
1.5 | 0.6389 | 0.00496 | -0.1041 | 128.8105
2.5 | 0.7877 | 0.00516 | -0.1122 | 152.655
3.5 | 0.9075 | 0.00548 | -0.1137 | 165.6022
4 | 0.9601 | 0.0058 | -0.1129 | 165.5345
4.5 | 1.0047 | 0.00631 | -0.1105 | 159.2235
5 | 1.0313 | 0.00739 | -0.1049 | 139.5535
6 | 1.1018 | 0.00907 | -0.0974 | 121.4774
6.5 | 1.1211 | 0.01054 | -0.0911 | 106.3662
7 | 1.1669 | 0.01106 | -0.0894 | 105.5063
7.5 | 1.1987 | 0.01217 | -0.0856 | 98.4963
8 | 1.2221 | 0.01368 | -0.0806 | 89.3348
8.5 | 1.2667 | 0.01436 | -0.079 | 88.2103
9 | 1.2984 | 0.01563 | -0.0756 | 83.071
9.5 | 1.3309 | 0.01694 | -0.0725 | 78.5655
11 | 1.425 | 0.02151 | -0.0636 | 66.2483
11.5 | 1.4503 | 0.02358 | -0.0605 | 61.5055
12 | 1.472 | 0.02545 | -0.0563 | 57.8389
12.5 | 1.5181 | 0.02769 | -0.0576 | 54.8248
13 | 1.5396 | 0.0303 | -0.0546 | 50.8119
13.5 | 1.5645 | 0.0328 | -0.0521 | 47.6982
14 | 1.5871 | 0.03556 | -0.0496 | 44.6316
14.5 | 1.6047 | 0.03876 | -0.047 | 41.4009
15 | 1.6227 | 0.04207 | -0.0447 | 38.5714
15.5 | 1.6418 | 0.04537 | -0.0427 | 36.1869
16 | 1.6584 | 0.04896 | -0.0408 | 33.8725
16.5 | 1.6726 | 0.05291 | -0.039 | 31.6122
17 | 1.6801 | 0.05757 | -0.0373 | 29.1836
17.5 | 1.6888 | 0.06223 | -0.0359 | 27.138
18 | 1.6979 | 0.06699 | -0.0348 | 25.3456
18.5 | 1.7036 | 0.07215 | -0.0339 | 23.6119
19 | 1.7064 | 0.07774 | -0.0333 | 21.9501
19.5 | 1.7092 | 0.08349 | -0.033 | 20.4719
20 | 1.708 | 0.08973 | -0.033 | 19.0349

## 95. Re 7M Mach 0.50 (1)
BIGFOIL.COM POLAR EXPORT
NACA64A617
NACA64A617 |  |  |  | Cl Max: | 1.627 | at alpha= | 8 | deg
JavaFoil+Calcfoil stall+Eppler ext transition |  |  |  | L/D Max: | 162.376 | at alpha= | 3.5 | deg
Re: | 7000000 |  |  | Cd Min: | 0.00592 | at alpha= | -2 | deg
Mach: | 0.5 |  |  | Cl=0 at alpha= | -4.8662 | deg
|  |  |  | @ Cl=0.1, Cd= | 0.0074267
|  |  |  | @ Cl=0.4, Cd= | 0.0059933
|  |  |  | @ Cl=0.6, Cd= | 0.0060763
alpha (deg) | Cl | Cd | Cm | Cl/Cd
-20 | -0.865 | 0.15216 | -0.056 | -5.682
-19.5 | -0.835 | 0.14636 | -0.055 | -5.705
-19 | -0.807 | 0.14436 | -0.055 | -5.588
-18.5 | -0.779 | 0.13888 | -0.056 | -5.607
-18 | -0.752 | 0.13543 | -0.058 | -5.556
-17.5 | -0.723 | 0.13021 | -0.057 | -5.553
-17 | -0.693 | 0.12648 | -0.055 | -5.478
-16.5 | -0.665 | 0.12266 | -0.056 | -5.418
-16 | -0.637 | 0.11731 | -0.056 | -5.426
-15.5 | -0.609 | 0.11706 | -0.057 | -5.201
-15 | -0.58 | 0.11084 | -0.057 | -5.23
-14.5 | -0.551 | 0.10431 | -0.056 | -5.281
-14 | -0.523 | 0.09513 | -0.057 | -5.496
-13.5 | -0.495 | 0.08836 | -0.058 | -5.599
-13 | -0.465 | 0.09363 | -0.057 | -4.969
-12.5 | -0.437 | 0.08473 | -0.058 | -5.161
-12 | -0.41 | 0.07677 | -0.062 | -5.342
-11.5 | -0.383 | 0.07036 | -0.066 | -5.438
-11 | -0.35 | 0.08036 | -0.054 | -4.36
-10.5 | -0.323 | 0.06983 | -0.059 | -4.621
-10 | -0.294 | 0.06844 | -0.06 | -4.299
-9.5 | -0.297 | 0.06261 | -0.061 | -4.742
-9 | -0.386 | 0.05275 | -0.073 | -7.312
-8.5 | -0.429 | 0.01258 | -0.115 | -34.066
-8 | -0.397 | 0.00951 | -0.12 | -41.771
-7.5 | -0.349 | 0.00925 | -0.123 | -37.686
-7 | -0.289 | 0.00879 | -0.124 | -32.844
-6.5 | -0.224 | 0.00843 | -0.125 | -26.638
-6 | -0.158 | 0.00822 | -0.126 | -19.172
-5.5 | -0.089 | 0.00795 | -0.127 | -11.167
-5 | -0.019 | 0.00771 | -0.128 | -2.422
-4.5 | 0.052 | 0.00752 | -0.13 | 6.947
-4 | 0.124 | 0.00738 | -0.131 | 16.766
-3.5 | 0.196 | 0.00722 | -0.132 | 27.096
-3 | 0.267 | 0.00678 | -0.133 | 39.43
-2.5 | 0.34 | 0.00636 | -0.134 | 53.468
-2 | 0.412 | 0.00592 | -0.135 | 69.575
-1.5 | 0.484 | 0.00597 | -0.136 | 81.066
-1 | 0.555 | 0.00602 | -0.137 | 92.298
-0.5 | 0.627 | 0.00611 | -0.139 | 102.697
0 | 0.699 | 0.00621 | -0.14 | 112.5
0.5 | 0.77 | 0.00611 | -0.141 | 126.026
1 | 0.842 | 0.00625 | -0.142 | 134.667
1.5 | 0.913 | 0.00638 | -0.143 | 143.179
2 | 0.985 | 0.00658 | -0.144 | 149.608
2.5 | 1.056 | 0.00673 | -0.145 | 156.776
3 | 1.127 | 0.00706 | -0.146 | 159.586
3.5 | 1.198 | 0.00738 | -0.147 | 162.376
4 | 1.247 | 0.00855 | -0.147 | 145.848
4.5 | 1.31 | 0.00967 | -0.148 | 135.501
5 | 1.373 | 0.01071 | -0.148 | 128.216
5.5 | 1.432 | 0.0126 | -0.149 | 113.625
6 | 1.487 | 0.01479 | -0.15 | 100.526
6.5 | 1.537 | 0.01593 | -0.15 | 96.481
7 | 1.579 | 0.01721 | -0.151 | 91.747
7.5 | 1.611 | 0.01858 | -0.152 | 86.702
8 | 1.627 | 0.0202 | -0.152 | 80.53
8.5 | 1.62 | 0.02207 | -0.153 | 73.413
9 | 1.574 | 0.024 | -0.153 | 65.566
9.5 | 1.38 | 0.02652 | -0.154 | 52.047
10 | 1.006 | 0.02922 | -0.154 | 34.432
10.5 | 1.038 | 0.02996 | -0.155 | 34.646
11 | 1.064 | 0.03429 | -0.155 | 31.022
11.5 | 1.098 | 0.03366 | -0.156 | 32.621
12 | 1.111 | 0.04006 | -0.153 | 27.732
12.5 | 0.997 | 0.09097 | -0.107 | 10.954
13 | 1.015 | 0.09424 | -0.101 | 10.775

## 96. Re 7M Mach 0.50 (2)
BIGFOIL.COM POLAR EXPORT
NACA64A617
NACA64A617 |  |  |  | Cl Max: | 1.5449 | at alpha= | 14 | deg
XFOIL ncrit=9 |  |  |  | L/D Max: | 162.262 | at alpha= | 4 | deg
Re: | 7000000 |  |  | Cd Min: | 0.17997 | at alpha= | 19 | deg
Mach: | 0.5 |  |  | Cl=0 at alpha= | -4.087 | deg
|  |  |  | @ Cl=0.1, Cd= | 0.0062662
|  |  |  | @ Cl=0.4, Cd= | 0.00523
|  |  |  | @ Cl=0.6, Cd= | 0.0053264
alpha (deg) | Cl | Cd | Cm | Cl/Cd
-15.5 | -0.3933 | 0.11145 | -0.1198 | -3.5289
-15 | -0.4154 | 0.10009 | -0.1274 | -4.1503
-14.5 | -0.4177 | 0.09156 | -0.1327 | -4.562
-14 | -0.4344 | 0.08161 | -0.1393 | -5.3229
-13.5 | -0.4571 | 0.07138 | -0.1461 | -6.4038
-13 | -0.4719 | 0.06188 | -0.1517 | -7.6261
-12.5 | -0.4945 | 0.05086 | -0.1596 | -9.7228
-12 | -0.5163 | 0.04147 | -0.1662 | -12.45
-11.5 | -0.5401 | 0.03331 | -0.1708 | -16.2144
-11 | -0.5734 | 0.02553 | -0.1737 | -22.4599
-10.5 | -0.6018 | 0.01892 | -0.174 | -31.8076
-10 | -0.5985 | 0.01468 | -0.1714 | -40.7698
-9.5 | -0.574 | 0.01253 | -0.1648 | -45.8101
-9 | -0.5404 | 0.01107 | -0.1574 | -48.8166
-8.5 | -0.4879 | 0.01002 | -0.1525 | -48.6926
-8 | -0.4335 | 0.00918 | -0.1479 | -47.2222
-7.5 | -0.3757 | 0.0086 | -0.144 | -43.686
-7 | -0.3182 | 0.00811 | -0.1401 | -39.2355
-6.5 | -0.2611 | 0.00774 | -0.1364 | -33.7339
-6 | -0.2044 | 0.00744 | -0.1328 | -27.4731
-5.5 | -0.1501 | 0.00719 | -0.129 | -20.8762
-5 | -0.0966 | 0.00694 | -0.1253 | -13.9193
-4.5 | -0.0427 | 0.00673 | -0.1218 | -6.3447
-4 | 0.009 | 0.00655 | -0.118 | 1.374
-3.5 | 0.0604 | 0.00638 | -0.1143 | 9.4671
-3 | 0.1126 | 0.00623 | -0.111 | 18.0738
-2.5 | 0.1618 | 0.00613 | -0.1071 | 26.3948
-2 | 0.2114 | 0.00599 | -0.1034 | 35.2922
-1.5 | 0.2537 | 0.00585 | -0.0982 | 43.3675
-1 | 0.3064 | 0.00562 | -0.0955 | 54.5196
-0.5 | 0.3874 | 0.00523 | -0.0994 | 74.0727
0 | 0.4682 | 0.00523 | -0.1028 | 89.522
0.5 | 0.5496 | 0.00531 | -0.1064 | 103.5028
1 | 0.6418 | 0.00534 | -0.1123 | 120.1873
1.5 | 0.7214 | 0.00548 | -0.1155 | 131.6423
2 | 0.7939 | 0.00559 | -0.1169 | 142.0215
2.5 | 0.8613 | 0.00579 | -0.1172 | 148.7565
3 | 0.9278 | 0.00597 | -0.1172 | 155.4104
3.5 | 0.9922 | 0.00621 | -0.1167 | 159.7746
4 | 1.0547 | 0.0065 | -0.1157 | 162.2615
4.5 | 1.1089 | 0.007 | -0.1132 | 158.4143
5.5 | 1.1674 | 0.00959 | -0.1001 | 121.731
6 | 1.1925 | 0.01122 | -0.0934 | 106.2834
6.5 | 1.1783 | 0.01451 | -0.082 | 81.2061
7 | 1.2248 | 0.01569 | -0.0789 | 78.0625
7.5 | 1.2442 | 0.0182 | -0.0728 | 68.3626
8 | 1.2548 | 0.02143 | -0.0665 | 58.5534
8.5 | 1.2999 | 0.02311 | -0.0637 | 56.2484
9 | 1.3274 | 0.02585 | -0.0595 | 51.3501
9.5 | 1.3551 | 0.02877 | -0.0555 | 47.1011
10 | 1.3801 | 0.03197 | -0.0515 | 43.1686
10.5 | 1.4071 | 0.03522 | -0.048 | 39.9517
11 | 1.4331 | 0.03865 | -0.0444 | 37.0789
11.5 | 1.4554 | 0.0425 | -0.041 | 34.2447
12 | 1.4777 | 0.04655 | -0.0378 | 31.7444
13 | 1.5308 | 0.05545 | -0.0336 | 27.6069
13.5 | 1.5412 | 0.06084 | -0.0305 | 25.332
14 | 1.5449 | 0.06702 | -0.0278 | 23.0513
14.5 | 1.537 | 0.07441 | -0.0255 | 20.6558
15 | 1.5121 | 0.08368 | -0.0245 | 18.07
15.5 | 1.4833 | 0.09374 | -0.0246 | 15.8236
16 | 1.4518 | 0.10459 | -0.0262 | 13.8809
16.5 | 1.42 | 0.11595 | -0.0291 | 12.2467
17 | 1.3862 | 0.12826 | -0.0338 | 10.8077
17.5 | 1.3545 | 0.14078 | -0.0397 | 9.6214
18 | 1.3251 | 0.15374 | -0.047 | 8.6191
18.5 | 1.2984 | 0.1669 | -0.0551 | 7.7795
19 | 1.2758 | 0.17997 | -0.0637 | 7.089

## 97. Re 8M Mach 0.00 (1)
BIGFOIL.COM POLAR EXPORT
NACA64A617
NACA64A617 |  |  |  | Cl Max: | 1.76 | at alpha= | 13 | deg
JavaFoil+Calcfoil stall+Eppler ext transition |  |  |  | L/D Max: | 166.71 | at alpha= | 3.5 | deg
Re: | 8000000 |  |  | Cd Min: | 0.00528 | at alpha= | -1 | deg
Mach: | 0 |  |  | Cl=0 at alpha= | -4.8689 | deg
|  |  |  | @ Cl=0.1, Cd= | 0.0067281
|  |  |  | @ Cl=0.4, Cd= | 0.005536
|  |  |  | @ Cl=0.6, Cd= | 0.005386
alpha (deg) | Cl | Cd | Cm | Cl/Cd
-19 | -0.699 | 0.13899 | -0.049 | -5.026
-18.5 | -0.71 | 0.13101 | -0.05 | -5.423
-18 | -0.721 | 0.12309 | -0.052 | -5.855
-17.5 | -0.729 | 0.11501 | -0.054 | -6.342
-17 | -0.736 | 0.10758 | -0.056 | -6.844
-16.5 | -0.741 | 0.09987 | -0.058 | -7.424
-16 | -0.743 | 0.09341 | -0.059 | -7.955
-15.5 | -0.746 | 0.08344 | -0.063 | -8.941
-15 | -0.752 | 0.06948 | -0.068 | -10.824
-14.5 | -0.765 | 0.0509 | -0.075 | -15.03
-14 | -0.788 | 0.02906 | -0.083 | -27.124
-13.5 | -0.78 | 0.02376 | -0.086 | -32.829
-13 | -0.765 | 0.02034 | -0.088 | -37.598
-12.5 | -0.745 | 0.01765 | -0.09 | -42.195
-12 | -0.721 | 0.01515 | -0.092 | -47.56
-11.5 | -0.711 | 0.01045 | -0.097 | -67.997
-11 | -0.68 | 0.00954 | -0.099 | -71.297
-10.5 | -0.637 | 0.00918 | -0.1 | -69.365
-10 | -0.59 | 0.00882 | -0.101 | -66.901
-9.5 | -0.54 | 0.00859 | -0.102 | -62.916
-9 | -0.487 | 0.00828 | -0.103 | -58.837
-8.5 | -0.432 | 0.00807 | -0.104 | -53.516
-8 | -0.375 | 0.0079 | -0.105 | -47.524
-7.5 | -0.317 | 0.00772 | -0.106 | -41.144
-7 | -0.259 | 0.00755 | -0.107 | -34.26
-6.5 | -0.199 | 0.00739 | -0.108 | -26.934
-6 | -0.139 | 0.00722 | -0.109 | -19.205
-5.5 | -0.078 | 0.00711 | -0.11 | -10.935
-5 | -0.016 | 0.007 | -0.111 | -2.327
-4.5 | 0.045 | 0.00687 | -0.112 | 6.62
-4 | 0.107 | 0.00671 | -0.113 | 16.022
-3.5 | 0.17 | 0.00662 | -0.114 | 25.637
-3 | 0.232 | 0.00626 | -0.115 | 37.07
-2.5 | 0.295 | 0.00592 | -0.116 | 49.776
-2 | 0.357 | 0.00564 | -0.117 | 63.217
-1.5 | 0.419 | 0.00549 | -0.118 | 76.264
-1 | 0.481 | 0.00528 | -0.119 | 91.04
-0.5 | 0.543 | 0.00534 | -0.12 | 101.779
0 | 0.605 | 0.00539 | -0.121 | 112.25
0.5 | 0.667 | 0.00547 | -0.122 | 121.883
1 | 0.729 | 0.00559 | -0.123 | 130.445
1.5 | 0.791 | 0.00567 | -0.124 | 139.471
2 | 0.853 | 0.00572 | -0.125 | 149.103
2.5 | 0.914 | 0.00591 | -0.126 | 154.841
3 | 0.976 | 0.00605 | -0.127 | 161.319
3.5 | 1.038 | 0.00622 | -0.127 | 166.71
4 | 1.093 | 0.00726 | -0.128 | 150.452
4.5 | 1.153 | 0.00792 | -0.129 | 145.53
5 | 1.212 | 0.00854 | -0.13 | 141.817
5.5 | 1.266 | 0.00907 | -0.131 | 139.584
6 | 1.317 | 0.01029 | -0.131 | 128.047
6.5 | 1.366 | 0.01159 | -0.131 | 117.867
7 | 1.417 | 0.01218 | -0.132 | 116.305
7.5 | 1.465 | 0.01288 | -0.133 | 113.746
8 | 1.512 | 0.01343 | -0.133 | 112.597
8.5 | 1.556 | 0.01413 | -0.134 | 110.098
9 | 1.597 | 0.01487 | -0.135 | 107.4
9.5 | 1.634 | 0.01567 | -0.135 | 104.288
10 | 1.667 | 0.01648 | -0.136 | 101.141
10.5 | 1.695 | 0.01721 | -0.137 | 98.442
11 | 1.718 | 0.01798 | -0.137 | 95.556
11.5 | 1.736 | 0.01896 | -0.138 | 91.58
12 | 1.75 | 0.01977 | -0.138 | 88.514
12.5 | 1.757 | 0.02087 | -0.139 | 84.188
13 | 1.76 | 0.02193 | -0.139 | 80.263
13.5 | 1.756 | 0.02284 | -0.139 | 76.879
14 | 1.744 | 0.02401 | -0.14 | 72.654
14.5 | 1.728 | 0.02533 | -0.14 | 68.215
15 | 1.706 | 0.02674 | -0.141 | 63.809
15.5 | 1.679 | 0.02852 | -0.141 | 58.878
16 | 1.649 | 0.03014 | -0.141 | 54.697
16.5 | 1.614 | 0.03187 | -0.142 | 50.656
17 | 1.576 | 0.03393 | -0.142 | 46.446
17.5 | 1.532 | 0.0361 | -0.142 | 42.455
18 | 1.486 | 0.03922 | -0.141 | 37.888

## 98. Re 8M Mach 0.00 (2)
BIGFOIL.COM POLAR EXPORT
NACA64A617
NACA64A617 |  |  |  | Cl Max: | 1.7774 | at alpha= | 20 | deg
XFOIL ncrit=9 |  |  |  | L/D Max: | 166.497 | at alpha= | 3.5 | deg
Re: | 8000000 |  |  | Cd Min: | 0.06717 | at alpha= | 20 | deg
Mach: | 0 |  |  | Cl=0 at alpha= | -4.4336 | deg
|  |  |  | @ Cl=0.1, Cd= | 0.0056923
|  |  |  | @ Cl=0.4, Cd= | 0.00456
|  |  |  | @ Cl=0.6, Cd= | 0.0047464
alpha (deg) | Cl | Cd | Cm | Cl/Cd
-19.5 | -1.2413 | 0.03444 | -0.1238 | -36.0424
-19 | -1.2346 | 0.03058 | -0.1247 | -40.3728
-18.5 | -1.225 | 0.02709 | -0.1252 | -45.2196
-18 | -1.2109 | 0.02404 | -0.1255 | -50.3702
-17.5 | -1.19 | 0.02158 | -0.1256 | -55.1437
-17 | -1.1699 | 0.01914 | -0.1254 | -61.1233
-16.5 | -1.1422 | 0.01729 | -0.1253 | -66.0613
-16 | -1.1159 | 0.01566 | -0.1243 | -71.258
-15.5 | -1.0848 | 0.01457 | -0.1225 | -74.4544
-15 | -1.0538 | 0.01355 | -0.1201 | -77.7712
-14.5 | -1.0348 | 0.01218 | -0.1152 | -84.9589
-14 | -0.9916 | 0.01142 | -0.114 | -86.8301
-13.5 | -0.944 | 0.01085 | -0.1134 | -87.0046
-13 | -0.8947 | 0.01039 | -0.1129 | -86.1116
-12.5 | -0.8443 | 0.00997 | -0.1126 | -84.6841
-12 | -0.7934 | 0.00958 | -0.1123 | -82.8184
-11.5 | -0.7429 | 0.00915 | -0.112 | -81.1913
-11 | -0.6912 | 0.00878 | -0.1118 | -78.7244
-10.5 | -0.6384 | 0.00847 | -0.1117 | -75.3719
-10 | -0.5851 | 0.00818 | -0.1117 | -71.5281
-9.5 | -0.5309 | 0.00793 | -0.1118 | -66.9483
-9 | -0.4769 | 0.00769 | -0.1119 | -62.0156
-8.5 | -0.4229 | 0.00745 | -0.112 | -56.7651
-8 | -0.3694 | 0.00719 | -0.1119 | -51.3769
-7.5 | -0.315 | 0.00699 | -0.1119 | -45.0644
-7 | -0.2602 | 0.00683 | -0.112 | -38.0966
-6.5 | -0.2072 | 0.00662 | -0.1117 | -31.2991
-6 | -0.1542 | 0.00647 | -0.1114 | -23.8331
-5.5 | -0.1032 | 0.0063 | -0.1106 | -16.381
-5 | -0.0542 | 0.00613 | -0.1093 | -8.8418
-4.5 | -0.0062 | 0.00599 | -0.1079 | -1.0351
-4 | 0.0405 | 0.00586 | -0.1061 | 6.9113
-3.5 | 0.0872 | 0.00572 | -0.1042 | 15.2448
-3 | 0.1334 | 0.00562 | -0.1023 | 23.7367
-2.5 | 0.1792 | 0.00547 | -0.1003 | 32.7605
-2 | 0.2231 | 0.00527 | -0.0979 | 42.334
-1.5 | 0.2653 | 0.00502 | -0.0951 | 52.8486
-1 | 0.3112 | 0.00475 | -0.0933 | 65.5158
-0.5 | 0.3669 | 0.00456 | -0.0937 | 80.4605
0 | 0.427 | 0.00456 | -0.0949 | 93.6404
0.5 | 0.49 | 0.00462 | -0.0969 | 106.0606
1 | 0.5555 | 0.0047 | -0.0994 | 118.1915
1.5 | 0.6226 | 0.00477 | -0.1023 | 130.5241
2 | 0.7017 | 0.00486 | -0.1081 | 144.3827
2.5 | 0.768 | 0.00499 | -0.1109 | 153.9078
3 | 0.8263 | 0.00515 | -0.1118 | 160.4466
3.5 | 0.8841 | 0.00531 | -0.1127 | 166.4972
4 | 0.9326 | 0.00571 | -0.1117 | 163.3275
4.5 | 0.9706 | 0.00647 | -0.1087 | 150.0155
5 | 1.0009 | 0.0074 | -0.1042 | 135.2568
5.5 | 1.0465 | 0.00781 | -0.1027 | 133.9949
6 | 1.0811 | 0.0086 | -0.0993 | 125.7093
6.5 | 1.1048 | 0.0098 | -0.0941 | 112.7347
7 | 1.1529 | 0.0101 | -0.0933 | 114.1485
7.5 | 1.1861 | 0.01098 | -0.0901 | 108.0237
8.5 | 1.2587 | 0.01257 | -0.0849 | 100.1352
9 | 1.2926 | 0.01349 | -0.0822 | 95.8191
9.5 | 1.326 | 0.01448 | -0.0794 | 91.5746
10 | 1.3588 | 0.01553 | -0.0768 | 87.4952
10.5 | 1.3924 | 0.01658 | -0.0744 | 83.9807
11 | 1.4261 | 0.01767 | -0.0722 | 80.7074
11.5 | 1.4547 | 0.01906 | -0.0694 | 76.3221
12 | 1.4847 | 0.0205 | -0.0672 | 72.4244
13 | 1.5471 | 0.02385 | -0.0641 | 64.8679
13.5 | 1.5741 | 0.02563 | -0.0618 | 61.4163
14 | 1.5987 | 0.02762 | -0.0595 | 57.882
14.5 | 1.6195 | 0.02995 | -0.057 | 54.0735
15 | 1.64 | 0.03242 | -0.0547 | 50.5861
15.5 | 1.6607 | 0.03494 | -0.0527 | 47.5301
16 | 1.6799 | 0.03764 | -0.0508 | 44.6307
16.5 | 1.6988 | 0.04046 | -0.0491 | 41.9871
17 | 1.7159 | 0.04351 | -0.0475 | 39.4369
17.5 | 1.7293 | 0.04692 | -0.0458 | 36.8564
18 | 1.743 | 0.05042 | -0.0444 | 34.5696
18.5 | 1.7523 | 0.05442 | -0.0431 | 32.1996
19 | 1.7607 | 0.05855 | -0.0419 | 30.0717
19.5 | 1.7703 | 0.06269 | -0.0411 | 28.239
20 | 1.7774 | 0.06717 | -0.0404 | 26.4612

## 99. Re 8M Mach 0.10 (1)
BIGFOIL.COM POLAR EXPORT
NACA64A617
NACA64A617 |  |  |  | Cl Max: | 1.751 | at alpha= | 12.5 | deg
JavaFoil+Calcfoil stall+Eppler ext transition |  |  |  | L/D Max: | 165.992 | at alpha= | 3.5 | deg
Re: | 8000000 |  |  | Cd Min: | 0.00528 | at alpha= | -1 | deg
Mach: | 0.1 |  |  | Cl=0 at alpha= | -4.871 | deg
|  |  |  | @ Cl=0.1, Cd= | 0.0067742
|  |  |  | @ Cl=0.4, Cd= | 0.0055576
|  |  |  | @ Cl=0.6, Cd= | 0.0054097
alpha (deg) | Cl | Cd | Cm | Cl/Cd
-19 | -0.66 | 0.14226 | -0.048 | -4.638
-18.5 | -0.674 | 0.13485 | -0.049 | -4.999
-18 | -0.688 | 0.12588 | -0.051 | -5.466
-17.5 | -0.699 | 0.11877 | -0.052 | -5.888
-17 | -0.709 | 0.1112 | -0.054 | -6.378
-16.5 | -0.716 | 0.10499 | -0.056 | -6.82
-16 | -0.721 | 0.09754 | -0.058 | -7.393
-15.5 | -0.725 | 0.08928 | -0.06 | -8.117
-15 | -0.729 | 0.07841 | -0.065 | -9.291
-14.5 | -0.763 | 0.04556 | -0.078 | -16.75
-14 | -0.773 | 0.03214 | -0.083 | -24.051
-13.5 | -0.768 | 0.02586 | -0.086 | -29.715
-13 | -0.757 | 0.02152 | -0.088 | -35.184
-12.5 | -0.74 | 0.01818 | -0.09 | -40.699
-12 | -0.717 | 0.01589 | -0.092 | -45.099
-11.5 | -0.709 | 0.01061 | -0.097 | -66.85
-11 | -0.68 | 0.00968 | -0.1 | -70.267
-10.5 | -0.637 | 0.0092 | -0.101 | -69.239
-10 | -0.591 | 0.00892 | -0.102 | -66.241
-9.5 | -0.542 | 0.00858 | -0.103 | -63.193
-9 | -0.489 | 0.00837 | -0.104 | -58.365
-8.5 | -0.433 | 0.00816 | -0.105 | -53.096
-8 | -0.377 | 0.00792 | -0.106 | -47.544
-7.5 | -0.319 | 0.00774 | -0.107 | -41.169
-7 | -0.26 | 0.00761 | -0.108 | -34.143
-6.5 | -0.2 | 0.00742 | -0.109 | -26.942
-6 | -0.139 | 0.00723 | -0.11 | -19.265
-5.5 | -0.078 | 0.00715 | -0.111 | -10.919
-5 | -0.016 | 0.00701 | -0.112 | -2.337
-4.5 | 0.046 | 0.00687 | -0.113 | 6.648
-4 | 0.108 | 0.00676 | -0.114 | 15.972
-3.5 | 0.17 | 0.00662 | -0.115 | 25.737
-3 | 0.233 | 0.00626 | -0.116 | 37.216
-2.5 | 0.296 | 0.00593 | -0.117 | 49.927
-2 | 0.359 | 0.00567 | -0.118 | 63.255
-1.5 | 0.421 | 0.0055 | -0.119 | 76.564
-1 | 0.483 | 0.00528 | -0.12 | 91.598
-0.5 | 0.546 | 0.00534 | -0.121 | 102.153
0 | 0.608 | 0.00542 | -0.122 | 112.115
0.5 | 0.67 | 0.00551 | -0.123 | 121.715
1 | 0.733 | 0.0056 | -0.123 | 130.88
1.5 | 0.795 | 0.00568 | -0.124 | 139.909
2 | 0.857 | 0.00577 | -0.125 | 148.573
2.5 | 0.919 | 0.00592 | -0.126 | 155.284
3 | 0.981 | 0.00607 | -0.127 | 161.582
3.5 | 1.043 | 0.00628 | -0.128 | 165.992
4 | 1.098 | 0.00729 | -0.129 | 150.556
4.5 | 1.158 | 0.0081 | -0.13 | 142.957
5 | 1.218 | 0.00865 | -0.131 | 140.709
5.5 | 1.272 | 0.00879 | -0.131 | 144.681
6 | 1.323 | 0.01038 | -0.132 | 127.452
6.5 | 1.372 | 0.01168 | -0.132 | 117.506
7 | 1.423 | 0.01232 | -0.133 | 115.519
7.5 | 1.471 | 0.01301 | -0.133 | 113.1
8 | 1.518 | 0.01358 | -0.134 | 111.767
8.5 | 1.561 | 0.01429 | -0.135 | 109.241
9 | 1.602 | 0.01506 | -0.135 | 106.392
9.5 | 1.639 | 0.01588 | -0.136 | 103.168
10 | 1.67 | 0.01668 | -0.137 | 100.131
10.5 | 1.697 | 0.01745 | -0.137 | 97.22
11 | 1.718 | 0.01831 | -0.138 | 93.847
11.5 | 1.735 | 0.01923 | -0.138 | 90.228
12 | 1.746 | 0.02016 | -0.139 | 86.597
12.5 | 1.751 | 0.02124 | -0.139 | 82.436
13 | 1.751 | 0.02234 | -0.14 | 78.38
13.5 | 1.743 | 0.0234 | -0.14 | 74.5
14 | 1.728 | 0.02447 | -0.141 | 70.606
14.5 | 1.706 | 0.02615 | -0.141 | 65.255
15 | 1.68 | 0.02736 | -0.141 | 61.416
15.5 | 1.648 | 0.0291 | -0.142 | 56.641
16 | 1.612 | 0.03097 | -0.142 | 52.042
16.5 | 1.572 | 0.03261 | -0.142 | 48.208
17 | 1.526 | 0.03519 | -0.142 | 43.352
17.5 | 1.475 | 0.03828 | -0.142 | 38.541

## 100. Re 8M Mach 0.10 (2)
BIGFOIL.COM POLAR EXPORT
NACA64A617
NACA64A617 |  |  |  | Cl Max: | 1.7702 | at alpha= | 20 | deg
XFOIL ncrit=9 |  |  |  | L/D Max: | 166.642 | at alpha= | 3.5 | deg
Re: | 8000000 |  |  | Cd Min: | 0.07022 | at alpha= | 20 | deg
Mach: | 0.1 |  |  | Cl=0 at alpha= | -4.4192 | deg
|  |  |  | @ Cl=0.1, Cd= | 0.0057077
|  |  |  | @ Cl=0.4, Cd= | 0.0045747
|  |  |  | @ Cl=0.6, Cd= | 0.0047531
alpha (deg) | Cl | Cd | Cm | Cl/Cd
-20 | -1.2267 | 0.04347 | -0.122 | -28.2195
-19.5 | -1.2216 | 0.03795 | -0.1256 | -32.1897
-19 | -1.2147 | 0.03388 | -0.1268 | -35.853
-18.5 | -1.2084 | 0.02987 | -0.1277 | -40.4553
-18 | -1.1988 | 0.02629 | -0.1282 | -45.5991
-17.5 | -1.1796 | 0.02358 | -0.1284 | -50.0254
-17 | -1.1618 | 0.02085 | -0.1283 | -55.7218
-16.5 | -1.1378 | 0.0186 | -0.128 | -61.172
-16 | -1.115 | 0.01643 | -0.1275 | -67.8637
-15.5 | -1.085 | 0.01511 | -0.126 | -71.8068
-15 | -1.0521 | 0.01412 | -0.1239 | -74.5113
-14.5 | -1.0277 | 0.0128 | -0.1201 | -80.2891
-14 | -0.9963 | 0.01176 | -0.1167 | -84.7194
-13.5 | -0.9504 | 0.01105 | -0.1156 | -86.009
-13 | -0.9011 | 0.01054 | -0.115 | -85.4934
-12.5 | -0.8504 | 0.01009 | -0.1145 | -84.2815
-12 | -0.7986 | 0.00973 | -0.1142 | -82.0761
-11.5 | -0.7478 | 0.00927 | -0.1136 | -80.6688
-11 | -0.6959 | 0.00887 | -0.1133 | -78.4555
-10.5 | -0.6427 | 0.00855 | -0.1131 | -75.1696
-10 | -0.5891 | 0.00824 | -0.113 | -71.4927
-9.5 | -0.5346 | 0.00799 | -0.113 | -66.9086
-9 | -0.4801 | 0.00774 | -0.113 | -62.0284
-8.5 | -0.4255 | 0.0075 | -0.113 | -56.7333
-8 | -0.3718 | 0.00723 | -0.1128 | -51.4246
-7.5 | -0.3174 | 0.00702 | -0.1128 | -45.2137
-7 | -0.2622 | 0.00686 | -0.1128 | -38.2216
-6.5 | -0.209 | 0.00665 | -0.1124 | -31.4286
-6 | -0.156 | 0.00649 | -0.112 | -24.037
-5.5 | -0.1051 | 0.00632 | -0.1111 | -16.6297
-5 | -0.0558 | 0.00615 | -0.1098 | -9.0732
-4.5 | -0.0076 | 0.00601 | -0.1082 | -1.2646
-4 | 0.0394 | 0.00588 | -0.1064 | 6.7007
-3.5 | 0.0863 | 0.00574 | -0.1045 | 15.0348
-3 | 0.1329 | 0.00563 | -0.1026 | 23.6057
-2.5 | 0.1786 | 0.00549 | -0.1005 | 32.5319
-2 | 0.2232 | 0.00529 | -0.0981 | 42.1928
-1.5 | 0.2652 | 0.00504 | -0.0953 | 52.619
-1 | 0.3116 | 0.00477 | -0.0935 | 65.3249
-0.5 | 0.3677 | 0.00458 | -0.0939 | 80.2838
0 | 0.4287 | 0.00457 | -0.0952 | 93.8074
0.5 | 0.4923 | 0.00463 | -0.0973 | 106.3283
1 | 0.5584 | 0.00471 | -0.0999 | 118.5563
1.5 | 0.626 | 0.00478 | -0.1028 | 130.9623
2 | 0.7059 | 0.00487 | -0.1086 | 144.9487
2.5 | 0.7717 | 0.00501 | -0.1112 | 154.0319
3 | 0.8304 | 0.00517 | -0.1122 | 160.619
3.5 | 0.8882 | 0.00533 | -0.113 | 166.6417
4 | 0.9371 | 0.00572 | -0.112 | 163.8287
4.5 | 0.9747 | 0.00648 | -0.1088 | 150.4167
5.5 | 1.0505 | 0.00784 | -0.1027 | 133.9923
6 | 1.0845 | 0.00867 | -0.0991 | 125.0865
6.5 | 1.107 | 0.00991 | -0.0936 | 111.7053
7 | 1.1559 | 0.01021 | -0.0929 | 113.2125
7.5 | 1.189 | 0.01112 | -0.0895 | 106.9245
8 | 1.2169 | 0.01227 | -0.0854 | 99.1769
8.5 | 1.2605 | 0.01279 | -0.0841 | 98.5536
9 | 1.2942 | 0.01376 | -0.0812 | 94.0552
9.5 | 1.3277 | 0.01479 | -0.0785 | 89.7701
10 | 1.3612 | 0.01585 | -0.0758 | 85.8801
10.5 | 1.3941 | 0.01698 | -0.0733 | 82.1025
11 | 1.4267 | 0.01816 | -0.0709 | 78.5628
11.5 | 1.4546 | 0.01966 | -0.068 | 73.9878
12 | 1.485 | 0.02115 | -0.0658 | 70.2128
12.5 | 1.525 | 0.02263 | -0.0656 | 67.3884
13 | 1.5483 | 0.02462 | -0.0627 | 62.8879
13.5 | 1.5752 | 0.02648 | -0.0604 | 59.4864
14 | 1.5999 | 0.02855 | -0.058 | 56.0385
14.5 | 1.6195 | 0.03107 | -0.0555 | 52.1242
15 | 1.6395 | 0.03368 | -0.0532 | 48.6787
15.5 | 1.6602 | 0.03628 | -0.0512 | 45.7607
16 | 1.6793 | 0.03911 | -0.0492 | 42.9379
16.5 | 1.6978 | 0.04208 | -0.0475 | 40.347
17 | 1.7134 | 0.04534 | -0.0458 | 37.79
17.5 | 1.7247 | 0.04908 | -0.0441 | 35.1406
18 | 1.738 | 0.05275 | -0.0428 | 32.9479
18.5 | 1.7459 | 0.05697 | -0.0414 | 30.646
19 | 1.7554 | 0.06117 | -0.0404 | 28.6971
19.5 | 1.7639 | 0.06555 | -0.0396 | 26.9092
20 | 1.7702 | 0.07022 | -0.0389 | 25.2093

## 101. Re 8M Mach 0.25 (1)
BIGFOIL.COM POLAR EXPORT
NACA64A617
NACA64A617 |  |  |  | Cl Max: | 1.712 | at alpha= | 11.5 | deg
JavaFoil+Calcfoil stall+Eppler ext transition |  |  |  | L/D Max: | 166.892 | at alpha= | 3.5 | deg
Re: | 8000000 |  |  | Cd Min: | 0.00537 | at alpha= | -1 | deg
Mach: | 0.25 |  |  | Cl=0 at alpha= | -4.8672 | deg
|  |  |  | @ Cl=0.1, Cd= | 0.0068689
|  |  |  | @ Cl=0.4, Cd= | 0.0056628
|  |  |  | @ Cl=0.6, Cd= | 0.0054687
alpha (deg) | Cl | Cd | Cm | Cl/Cd
-17.5 | -0.442 | 0.13766 | -0.047 | -3.21
-17 | -0.482 | 0.13079 | -0.048 | -3.686
-16.5 | -0.519 | 0.12142 | -0.05 | -4.273
-16 | -0.551 | 0.11393 | -0.052 | -4.833
-15.5 | -0.577 | 0.10856 | -0.052 | -5.311
-15 | -0.598 | 0.10029 | -0.054 | -5.967
-14.5 | -0.615 | 0.09352 | -0.056 | -6.571
-14 | -0.627 | 0.08401 | -0.061 | -7.469
-13.5 | -0.637 | 0.07336 | -0.066 | -8.681
-13 | -0.656 | 0.05278 | -0.077 | -12.421
-12.5 | -0.687 | 0.02744 | -0.088 | -25.036
-12 | -0.682 | 0.02148 | -0.092 | -31.734
-11.5 | -0.668 | 0.01725 | -0.095 | -38.716
-11 | -0.664 | 0.01093 | -0.1 | -60.8
-10.5 | -0.631 | 0.00964 | -0.102 | -65.481
-10 | -0.596 | 0.00934 | -0.104 | -63.787
-9.5 | -0.549 | 0.00895 | -0.105 | -61.375
-9 | -0.497 | 0.00864 | -0.106 | -57.504
-8.5 | -0.442 | 0.00832 | -0.108 | -53.084
-8 | -0.385 | 0.00814 | -0.109 | -47.248
-7.5 | -0.326 | 0.00794 | -0.11 | -41.06
-7 | -0.266 | 0.00775 | -0.111 | -34.293
-6.5 | -0.205 | 0.00757 | -0.112 | -27.07
-6 | -0.143 | 0.00735 | -0.113 | -19.431
-5.5 | -0.08 | 0.00724 | -0.114 | -11.072
-5 | -0.017 | 0.00714 | -0.115 | -2.355
-4.5 | 0.047 | 0.00696 | -0.116 | 6.742
-4 | 0.111 | 0.00685 | -0.117 | 16.201
-3.5 | 0.175 | 0.00671 | -0.118 | 26.122
-3 | 0.239 | 0.00637 | -0.119 | 37.614
-2.5 | 0.304 | 0.006 | -0.12 | 50.737
-2 | 0.369 | 0.00575 | -0.121 | 64.129
-1.5 | 0.433 | 0.00557 | -0.122 | 77.706
-1 | 0.497 | 0.00537 | -0.123 | 92.599
-0.5 | 0.561 | 0.00542 | -0.124 | 103.476
0 | 0.625 | 0.0055 | -0.125 | 113.545
0.5 | 0.689 | 0.0056 | -0.126 | 123.07
1 | 0.753 | 0.00568 | -0.127 | 132.453
1.5 | 0.817 | 0.00578 | -0.128 | 141.404
2 | 0.881 | 0.00587 | -0.129 | 150.031
2.5 | 0.944 | 0.00604 | -0.13 | 156.448
3 | 1.008 | 0.00625 | -0.131 | 161.258
3.5 | 1.072 | 0.00642 | -0.132 | 166.892
4 | 1.128 | 0.00772 | -0.133 | 146.101
4.5 | 1.19 | 0.00834 | -0.134 | 142.554
5 | 1.247 | 0.00855 | -0.134 | 145.864
5.5 | 1.299 | 0.01017 | -0.134 | 127.785
6 | 1.353 | 0.01093 | -0.135 | 123.83
6.5 | 1.405 | 0.01225 | -0.135 | 114.63
7 | 1.455 | 0.013 | -0.136 | 111.943
7.5 | 1.503 | 0.01375 | -0.137 | 109.32
8 | 1.548 | 0.01446 | -0.137 | 107.036
8.5 | 1.59 | 0.01528 | -0.138 | 104.051
9 | 1.628 | 0.01619 | -0.139 | 100.525
9.5 | 1.659 | 0.01716 | -0.139 | 96.696
10 | 1.683 | 0.01798 | -0.14 | 93.617
10.5 | 1.701 | 0.01891 | -0.141 | 89.952
11 | 1.71 | 0.01992 | -0.141 | 85.87
11.5 | 1.712 | 0.02113 | -0.142 | 80.992
12 | 1.706 | 0.02224 | -0.142 | 76.691
12.5 | 1.692 | 0.02337 | -0.143 | 72.383
13 | 1.669 | 0.02481 | -0.143 | 67.271
13.5 | 1.631 | 0.0265 | -0.143 | 61.558
14 | 1.582 | 0.02825 | -0.144 | 55.978
14.5 | 1.522 | 0.03024 | -0.144 | 50.337
15 | 1.453 | 0.03263 | -0.144 | 44.521
15.5 | 1.372 | 0.03553 | -0.144 | 38.625
16 | 1.28 | 0.0402 | -0.143 | 31.842
16.5 | 1.186 | 0.04409 | -0.143 | 26.889

## 102. Re 8M Mach 0.25 (2)
BIGFOIL.COM POLAR EXPORT
NACA64A617
NACA64A617 |  |  |  | Cl Max: | 1.7235 | at alpha= | 19.5 | deg
XFOIL ncrit=9 |  |  |  | L/D Max: | 167.698 | at alpha= | 3.5 | deg
Re: | 8000000 |  |  | Cd Min: | 0.1363 | at alpha= | -20 | deg
Mach: | 0.25 |  |  | Cl=0 at alpha= | -4.346 | deg
|  |  |  | @ Cl=0.1, Cd= | 0.0057869
|  |  |  | @ Cl=0.4, Cd= | 0.0046658
|  |  |  | @ Cl=0.6, Cd= | 0.0048185
alpha (deg) | Cl | Cd | Cm | Cl/Cd
-20 | -0.6338 | 0.1363 | -0.0792 | -4.65
-19.5 | -0.9798 | 0.07641 | -0.1172 | -12.8229
-19 | -1.0404 | 0.06175 | -0.1267 | -16.8486
-18.5 | -1.0758 | 0.05119 | -0.133 | -21.0158
-18 | -1.095 | 0.04321 | -0.137 | -25.3414
-17.5 | -1.1047 | 0.03683 | -0.1396 | -29.9946
-17 | -1.1026 | 0.03196 | -0.1409 | -34.4994
-16.5 | -1.0955 | 0.02772 | -0.1415 | -39.5202
-16 | -1.096 | 0.02313 | -0.1415 | -47.3843
-15.5 | -1.0703 | 0.02057 | -0.1411 | -52.0321
-15 | -1.0421 | 0.01824 | -0.1404 | -57.1327
-14.5 | -1.0211 | 0.01571 | -0.1391 | -64.9968
-14 | -0.9907 | 0.01426 | -0.1363 | -69.4741
-13.5 | -0.9545 | 0.0132 | -0.1331 | -72.3106
-13 | -0.9215 | 0.01224 | -0.1289 | -75.2859
-12.5 | -0.8828 | 0.01095 | -0.1257 | -80.621
-12 | -0.8298 | 0.0104 | -0.1244 | -79.7885
-11.5 | -0.775 | 0.00997 | -0.1234 | -77.7332
-11 | -0.721 | 0.00949 | -0.1223 | -75.9747
-10.5 | -0.6661 | 0.00906 | -0.1213 | -73.521
-10 | -0.6108 | 0.00865 | -0.1205 | -70.6127
-9.5 | -0.5543 | 0.00834 | -0.12 | -66.4628
-9 | -0.4978 | 0.00803 | -0.1194 | -61.9925
-8.5 | -0.441 | 0.00777 | -0.119 | -56.7568
-8 | -0.3851 | 0.00748 | -0.1183 | -51.484
-7.5 | -0.3298 | 0.0072 | -0.1177 | -45.8056
-7 | -0.2741 | 0.00699 | -0.1171 | -39.2132
-6.5 | -0.2188 | 0.00683 | -0.1164 | -32.0351
-6 | -0.1662 | 0.0066 | -0.1152 | -25.1818
-5.5 | -0.1141 | 0.00643 | -0.114 | -17.7449
-5 | -0.0642 | 0.00627 | -0.1122 | -10.2392
-4.5 | -0.015 | 0.00609 | -0.1103 | -2.4631
-4 | 0.0337 | 0.00595 | -0.1083 | 5.6639
-3.5 | 0.0816 | 0.00584 | -0.1062 | 13.9726
-3 | 0.1301 | 0.0057 | -0.1042 | 22.8246
-2.5 | 0.177 | 0.00559 | -0.1019 | 31.6637
-2 | 0.2226 | 0.00537 | -0.0993 | 41.4525
-1.5 | 0.2663 | 0.00514 | -0.0964 | 51.8093
-1 | 0.3134 | 0.00491 | -0.0943 | 63.8289
-0.5 | 0.3732 | 0.00467 | -0.0952 | 79.9143
0 | 0.4375 | 0.00466 | -0.0969 | 93.8841
0.5 | 0.5048 | 0.0047 | -0.0993 | 107.4043
1 | 0.5746 | 0.00479 | -0.1024 | 119.9582
1.5 | 0.6459 | 0.00487 | -0.1057 | 132.6283
2 | 0.7272 | 0.00496 | -0.1113 | 146.6129
2.5 | 0.7917 | 0.00509 | -0.1131 | 155.5403
3 | 0.8523 | 0.00526 | -0.114 | 162.0342
3.5 | 0.9106 | 0.00543 | -0.1144 | 167.698
4 | 0.9621 | 0.00579 | -0.1134 | 166.1658
4.5 | 0.9973 | 0.00657 | -0.1092 | 151.796
5 | 1.0247 | 0.00762 | -0.1038 | 134.4751
5.5 | 1.0726 | 0.00805 | -0.1022 | 133.2422
6 | 1.1016 | 0.00909 | -0.0974 | 121.1881
6.5 | 1.1206 | 0.01056 | -0.0911 | 106.1174
7 | 1.1702 | 0.01095 | -0.09 | 106.8676
7.5 | 1.2021 | 0.01203 | -0.0861 | 99.9252
8 | 1.2278 | 0.01343 | -0.0815 | 91.4222
8.5 | 1.2729 | 0.01408 | -0.0799 | 90.4048
9.5 | 1.3379 | 0.01659 | -0.0734 | 80.645
10 | 1.3704 | 0.01794 | -0.0704 | 76.388
10.5 | 1.4023 | 0.0194 | -0.0674 | 72.2835
11 | 1.4328 | 0.02104 | -0.0645 | 68.0989
11.5 | 1.4601 | 0.02295 | -0.0614 | 63.6209
12 | 1.4886 | 0.02494 | -0.0588 | 59.6872
13 | 1.5526 | 0.02932 | -0.0556 | 52.9536
13.5 | 1.578 | 0.03174 | -0.053 | 49.7164
14 | 1.6 | 0.03451 | -0.0505 | 46.3634
14.5 | 1.6164 | 0.03777 | -0.0477 | 42.7959
15 | 1.6348 | 0.04102 | -0.0453 | 39.8537
15.5 | 1.6563 | 0.04412 | -0.0434 | 37.5408
16 | 1.673 | 0.04765 | -0.0414 | 35.1102
16.5 | 1.6863 | 0.05163 | -0.0395 | 32.6612
17 | 1.6968 | 0.05595 | -0.0377 | 30.3271
17.5 | 1.7071 | 0.06038 | -0.0362 | 28.2726
18 | 1.7172 | 0.06498 | -0.035 | 26.4266
18.5 | 1.7214 | 0.07028 | -0.034 | 24.4935
19 | 1.7218 | 0.07607 | -0.0333 | 22.6344
19.5 | 1.7235 | 0.08189 | -0.0329 | 21.0465
20 | 1.7231 | 0.08801 | -0.0328 | 19.5785

## 103. Re 8M Mach 0.50 (1)
BIGFOIL.COM POLAR EXPORT
NACA64A617
NACA64A617 |  |  |  | Cl Max: | 1.629 | at alpha= | 8 | deg
JavaFoil+Calcfoil stall+Eppler ext transition |  |  |  | L/D Max: | 165.809 | at alpha= | 3.5 | deg
Re: | 8000000 |  |  | Cd Min: | 0.00589 | at alpha= | 0 | deg
Mach: | 0.5 |  |  | Cl=0 at alpha= | -4.8662 | deg
|  |  |  | @ Cl=0.1, Cd= | 0.0073433
|  |  |  | @ Cl=0.4, Cd= | 0.0061667
|  |  |  | @ Cl=0.6, Cd= | 0.0060275
alpha (deg) | Cl | Cd | Cm | Cl/Cd
-20 | -0.866 | 0.15177 | -0.056 | -5.703
-19.5 | -0.835 | 0.14724 | -0.055 | -5.672
-19 | -0.807 | 0.14285 | -0.055 | -5.649
-18.5 | -0.779 | 0.13726 | -0.056 | -5.675
-18 | -0.753 | 0.13534 | -0.058 | -5.566
-17.5 | -0.723 | 0.12929 | -0.057 | -5.595
-17 | -0.693 | 0.12424 | -0.056 | -5.579
-16.5 | -0.665 | 0.12191 | -0.056 | -5.453
-16 | -0.637 | 0.11457 | -0.056 | -5.557
-15.5 | -0.609 | 0.11462 | -0.058 | -5.314
-15 | -0.58 | 0.10908 | -0.057 | -5.316
-14.5 | -0.551 | 0.10263 | -0.057 | -5.373
-14 | -0.524 | 0.09404 | -0.059 | -5.568
-13.5 | -0.496 | 0.08667 | -0.061 | -5.721
-13 | -0.465 | 0.09209 | -0.057 | -5.055
-12.5 | -0.438 | 0.08428 | -0.06 | -5.195
-12 | -0.411 | 0.07517 | -0.064 | -5.466
-11.5 | -0.384 | 0.06828 | -0.068 | -5.625
-11 | -0.35 | 0.08058 | -0.054 | -4.348
-10.5 | -0.323 | 0.06964 | -0.06 | -4.636
-10 | -0.294 | 0.06769 | -0.06 | -4.347
-9.5 | -0.297 | 0.06218 | -0.062 | -4.778
-9 | -0.387 | 0.05147 | -0.075 | -7.518
-8.5 | -0.438 | 0.01102 | -0.118 | -39.699
-8 | -0.398 | 0.00962 | -0.12 | -41.389
-7.5 | -0.349 | 0.00908 | -0.123 | -38.394
-7 | -0.289 | 0.00867 | -0.124 | -33.309
-6.5 | -0.224 | 0.0083 | -0.125 | -27.037
-6 | -0.158 | 0.00807 | -0.126 | -19.525
-5.5 | -0.089 | 0.00781 | -0.127 | -11.36
-5 | -0.019 | 0.0076 | -0.128 | -2.457
-4.5 | 0.052 | 0.00743 | -0.13 | 7.036
-4 | 0.124 | 0.0073 | -0.131 | 16.941
-3.5 | 0.196 | 0.00714 | -0.132 | 27.383
-3 | 0.267 | 0.00697 | -0.133 | 38.383
-2.5 | 0.34 | 0.00635 | -0.134 | 53.6
-2 | 0.412 | 0.00613 | -0.135 | 67.224
-1.5 | 0.484 | 0.00593 | -0.136 | 81.538
-1 | 0.555 | 0.00599 | -0.137 | 92.775
-0.5 | 0.627 | 0.00605 | -0.139 | 103.695
0 | 0.699 | 0.00589 | -0.14 | 118.655
0.5 | 0.77 | 0.006 | -0.141 | 128.391
1 | 0.842 | 0.00613 | -0.142 | 137.419
1.5 | 0.913 | 0.0063 | -0.143 | 145.016
2 | 0.985 | 0.00644 | -0.144 | 152.955
2.5 | 1.056 | 0.00674 | -0.145 | 156.739
3 | 1.127 | 0.00703 | -0.146 | 160.362
3.5 | 1.194 | 0.0072 | -0.147 | 165.809
4 | 1.246 | 0.00897 | -0.147 | 138.864
4.5 | 1.31 | 0.00995 | -0.147 | 131.69
5 | 1.372 | 0.01099 | -0.148 | 124.898
5.5 | 1.432 | 0.01251 | -0.149 | 114.444
6 | 1.488 | 0.01456 | -0.15 | 102.148
6.5 | 1.538 | 0.01566 | -0.15 | 98.206
7 | 1.58 | 0.01684 | -0.151 | 93.81
7.5 | 1.612 | 0.01824 | -0.152 | 88.369
8 | 1.629 | 0.01981 | -0.152 | 82.204
8.5 | 1.621 | 0.02154 | -0.153 | 75.287
9 | 1.575 | 0.02342 | -0.153 | 67.237
9.5 | 1.381 | 0.02587 | -0.154 | 53.387
10 | 1.007 | 0.02857 | -0.154 | 35.241
10.5 | 1.039 | 0.02914 | -0.155 | 35.645
11 | 1.066 | 0.03327 | -0.155 | 32.036
11.5 | 1.099 | 0.03284 | -0.156 | 33.473
12 | 1.118 | 0.03803 | -0.154 | 29.383
12.5 | 1.084 | 0.05927 | -0.142 | 18.29
13 | 1.163 | 0.04462 | -0.153 | 26.06

## 104. Re 8M Mach 0.50 (2)
BIGFOIL.COM POLAR EXPORT
NACA64A617
NACA64A617 |  |  |  | Cl Max: | 1.5613 | at alpha= | 14 | deg
XFOIL ncrit=9 |  |  |  | L/D Max: | 165.453 | at alpha= | 4 | deg
Re: | 8000000 |  |  | Cd Min: | 0.1788 | at alpha= | 19 | deg
Mach: | 0.5 |  |  | Cl=0 at alpha= | -99 | deg
|  |  |  | @ Cl=0.1, Cd= | 0.00514
|  |  |  | @ Cl=0.4, Cd= | 0.00514
|  |  |  | @ Cl=0.6, Cd= | 0.0051992
alpha (deg) | Cl | Cd | Cm | Cl/Cd
0 | 0.4705 | 0.00514 | -0.1033 | 91.537
0.5 | 0.5551 | 0.00518 | -0.1075 | 107.1622
1 | 0.6484 | 0.00522 | -0.1137 | 124.2146
1.5 | 0.7281 | 0.00534 | -0.1168 | 136.3483
2 | 0.7998 | 0.00548 | -0.1181 | 145.9489
2.5 | 0.87 | 0.00561 | -0.1189 | 155.0802
3 | 0.9333 | 0.00586 | -0.1183 | 159.2662
3.5 | 0.9977 | 0.00609 | -0.1178 | 163.8259
4 | 1.0589 | 0.0064 | -0.1165 | 165.4531
4.5 | 1.1089 | 0.00701 | -0.1133 | 158.1883
5.5 | 1.1617 | 0.00976 | -0.0994 | 119.0266
6 | 1.1873 | 0.01139 | -0.0928 | 104.2406
6.5 | 1.1742 | 0.01465 | -0.0816 | 80.1502
7 | 1.227 | 0.01559 | -0.0792 | 78.7043
7.5 | 1.2477 | 0.01803 | -0.0733 | 69.2013
8 | 1.2617 | 0.02106 | -0.0671 | 59.9098
8.5 | 1.308 | 0.02268 | -0.0644 | 57.672
9 | 1.3342 | 0.02546 | -0.06 | 52.4038
9.5 | 1.364 | 0.02825 | -0.0561 | 48.2832
10 | 1.3894 | 0.03138 | -0.0521 | 44.2766
10.5 | 1.4174 | 0.03455 | -0.0485 | 41.0246
11 | 1.444 | 0.03794 | -0.045 | 38.0601
12 | 1.4935 | 0.04542 | -0.0382 | 32.882
13.5 | 1.5579 | 0.05955 | -0.0306 | 26.1612
14 | 1.5613 | 0.06568 | -0.0277 | 23.7713
14.5 | 1.5516 | 0.0732 | -0.0253 | 21.1967
15 | 1.5252 | 0.08251 | -0.0241 | 18.485
15.5 | 1.4955 | 0.09259 | -0.0241 | 16.1519
16 | 1.4628 | 0.10348 | -0.0256 | 14.1361
16.5 | 1.4306 | 0.11481 | -0.0284 | 12.4606
17 | 1.3947 | 0.12727 | -0.0331 | 10.9586
17.5 | 1.3616 | 0.13991 | -0.0391 | 9.732
18 | 1.3325 | 0.15277 | -0.0463 | 8.7223
18.5 | 1.306 | 0.16585 | -0.0543 | 7.8746
19 | 1.2836 | 0.1788 | -0.0628 | 7.179

## 105. Re 10M Mach 0.00 (1)
BIGFOIL.COM POLAR EXPORT
NACA64A617
NACA64A617 |  |  |  | Cl Max: | 1.763 | at alpha= | 13 | deg
JavaFoil+Calcfoil stall+Eppler ext transition |  |  |  | L/D Max: | 156.229 | at alpha= | 2.5 | deg
Re: | 10000000 |  |  | Cd Min: | 0.0052 | at alpha= | -1 | deg
Mach: | 0 |  |  | Cl=0 at alpha= | -4.8689 | deg
|  |  |  | @ Cl=0.1, Cd= | 0.0065947
|  |  |  | @ Cl=0.4, Cd= | 0.0056652
|  |  |  | @ Cl=0.6, Cd= | 0.0052676
alpha (deg) | Cl | Cd | Cm | Cl/Cd
-19 | -0.7 | 0.13662 | -0.05 | -5.121
-18.5 | -0.711 | 0.12944 | -0.051 | -5.493
-18 | -0.722 | 0.12038 | -0.053 | -5.999
-17.5 | -0.731 | 0.11274 | -0.055 | -6.484
-17 | -0.738 | 0.10495 | -0.057 | -7.035
-16.5 | -0.745 | 0.09599 | -0.059 | -7.758
-16 | -0.747 | 0.08906 | -0.061 | -8.388
-15.5 | -0.752 | 0.07747 | -0.065 | -9.712
-15 | -0.771 | 0.05517 | -0.074 | -13.983
-14.5 | -0.779 | 0.04238 | -0.078 | -18.373
-14 | -0.794 | 0.02641 | -0.084 | -30.047
-13.5 | -0.784 | 0.02196 | -0.087 | -35.712
-13 | -0.768 | 0.01896 | -0.089 | -40.514
-12.5 | -0.748 | 0.01655 | -0.09 | -45.162
-12 | -0.723 | 0.0143 | -0.092 | -50.567
-11.5 | -0.72 | 0.00962 | -0.098 | -74.858
-11 | -0.68 | 0.00923 | -0.099 | -73.666
-10.5 | -0.637 | 0.0089 | -0.1 | -71.56
-10 | -0.59 | 0.00863 | -0.101 | -68.38
-9.5 | -0.54 | 0.00833 | -0.102 | -64.86
-9 | -0.487 | 0.00812 | -0.103 | -59.956
-8.5 | -0.432 | 0.00791 | -0.104 | -54.575
-8 | -0.375 | 0.00773 | -0.105 | -48.569
-7.5 | -0.317 | 0.00754 | -0.106 | -42.127
-7 | -0.259 | 0.00736 | -0.107 | -35.119
-6.5 | -0.199 | 0.0072 | -0.108 | -27.628
-6 | -0.139 | 0.00709 | -0.109 | -19.562
-5.5 | -0.078 | 0.00693 | -0.11 | -11.204
-5 | -0.016 | 0.00687 | -0.111 | -2.374
-4.5 | 0.045 | 0.00671 | -0.112 | 6.772
-4 | 0.107 | 0.00658 | -0.113 | 16.341
-3.5 | 0.17 | 0.00647 | -0.114 | 26.225
-3 | 0.232 | 0.00634 | -0.115 | 36.55
-2.5 | 0.295 | 0.00604 | -0.116 | 48.788
-2 | 0.357 | 0.00579 | -0.117 | 61.582
-1.5 | 0.419 | 0.00561 | -0.118 | 74.67
-1 | 0.481 | 0.0052 | -0.119 | 92.432
-0.5 | 0.543 | 0.00524 | -0.12 | 103.628
0 | 0.605 | 0.00527 | -0.121 | 114.815
0.5 | 0.667 | 0.00534 | -0.122 | 124.844
1 | 0.729 | 0.00545 | -0.123 | 133.811
1.5 | 0.791 | 0.00557 | -0.124 | 141.942
2 | 0.853 | 0.00571 | -0.125 | 149.247
2.5 | 0.914 | 0.00585 | -0.126 | 156.229
3 | 0.976 | 0.00653 | -0.127 | 149.507
3.5 | 1.038 | 0.00707 | -0.127 | 146.81
4 | 1.093 | 0.00764 | -0.128 | 143.049
4.5 | 1.153 | 0.00808 | -0.129 | 142.658
5 | 1.212 | 0.00902 | -0.13 | 134.353
5.5 | 1.267 | 0.00917 | -0.131 | 138.241
6 | 1.318 | 0.01056 | -0.131 | 124.735
6.5 | 1.368 | 0.01129 | -0.132 | 121.226
7 | 1.418 | 0.01186 | -0.132 | 119.59
7.5 | 1.467 | 0.01251 | -0.133 | 117.222
8 | 1.513 | 0.01309 | -0.133 | 115.544
8.5 | 1.557 | 0.0137 | -0.134 | 113.666
9 | 1.599 | 0.01441 | -0.135 | 110.907
9.5 | 1.636 | 0.0152 | -0.135 | 107.62
10 | 1.668 | 0.01592 | -0.136 | 104.775
10.5 | 1.696 | 0.0166 | -0.137 | 102.174
11 | 1.72 | 0.01738 | -0.137 | 98.957
11.5 | 1.738 | 0.01821 | -0.138 | 95.445
12 | 1.752 | 0.01905 | -0.138 | 91.98
12.5 | 1.761 | 0.01999 | -0.139 | 88.091
13 | 1.763 | 0.02104 | -0.139 | 83.792
13.5 | 1.758 | 0.02204 | -0.14 | 79.74
14 | 1.747 | 0.02301 | -0.14 | 75.89
14.5 | 1.73 | 0.02441 | -0.141 | 70.871
15 | 1.708 | 0.0258 | -0.141 | 66.215
15.5 | 1.682 | 0.02739 | -0.141 | 61.407
16 | 1.651 | 0.02892 | -0.142 | 57.099
16.5 | 1.616 | 0.03062 | -0.142 | 52.792
17 | 1.579 | 0.03236 | -0.142 | 48.789
17.5 | 1.536 | 0.03483 | -0.142 | 44.093
18 | 1.491 | 0.03735 | -0.142 | 39.904

## 106. Re 10M Mach 0.00 (2)
BIGFOIL.COM POLAR EXPORT
NACA64A617
NACA64A617 |  |  |  | Cl Max: | 1.8036 | at alpha= | 20 | deg
XFOIL ncrit=9 |  |  |  | L/D Max: | 168.821 | at alpha= | 3.5 | deg
Re: | 10000000 |  |  | Cd Min: | 0.06425 | at alpha= | 20 | deg
Mach: | 0 |  |  | Cl=0 at alpha= | -4.4215 | deg
|  |  |  | @ Cl=0.1, Cd= | 0.0055508
|  |  |  | @ Cl=0.4, Cd= | 0.0045262
|  |  |  | @ Cl=0.6, Cd= | 0.0046194
alpha (deg) | Cl | Cd | Cm | Cl/Cd
-20 | -1.2832 | 0.0354 | -0.123 | -36.2486
-19 | -1.2624 | 0.0284 | -0.1245 | -44.4507
-18.5 | -1.2491 | 0.02524 | -0.1249 | -49.4889
-18 | -1.2289 | 0.02272 | -0.1251 | -54.0889
-17.5 | -1.2079 | 0.02032 | -0.1251 | -59.4439
-17 | -1.1827 | 0.01828 | -0.125 | -64.6991
-16.5 | -1.1557 | 0.01647 | -0.1246 | -70.17
-16 | -1.1325 | 0.01486 | -0.1228 | -76.2113
-15.5 | -1.1004 | 0.01392 | -0.1206 | -79.0517
-15 | -1.0644 | 0.01315 | -0.1186 | -80.943
-14.5 | -1.0367 | 0.01218 | -0.1148 | -85.1149
-14 | -0.9999 | 0.01099 | -0.1127 | -90.9827
-13.5 | -0.9529 | 0.01039 | -0.112 | -91.7132
-13 | -0.9045 | 0.00987 | -0.1114 | -91.6413
-12.5 | -0.8537 | 0.00947 | -0.1111 | -90.1478
-11.5 | -0.7487 | 0.00885 | -0.111 | -84.5989
-11 | -0.6966 | 0.00849 | -0.1109 | -82.0495
-10.5 | -0.6435 | 0.00819 | -0.1109 | -78.5714
-10 | -0.5905 | 0.00787 | -0.1108 | -75.0318
-9 | -0.4822 | 0.00738 | -0.111 | -65.3388
-8.5 | -0.4275 | 0.00718 | -0.1111 | -59.5404
-8 | -0.3729 | 0.00698 | -0.1112 | -53.4241
-7.5 | -0.3186 | 0.00677 | -0.1113 | -47.0606
-7 | -0.2644 | 0.00658 | -0.1112 | -40.1824
-6.5 | -0.2099 | 0.00643 | -0.1112 | -32.6439
-5.5 | -0.1057 | 0.00609 | -0.1102 | -17.3563
-5 | -0.0557 | 0.00594 | -0.1091 | -9.3771
-4.5 | -0.0075 | 0.00582 | -0.1076 | -1.2887
-4 | 0.0403 | 0.00569 | -0.1061 | 7.0826
-3.5 | 0.0876 | 0.00558 | -0.1044 | 15.6989
-3 | 0.1343 | 0.00547 | -0.1025 | 24.5521
-2.5 | 0.1814 | 0.00534 | -0.1008 | 33.97
-2 | 0.2253 | 0.00517 | -0.0983 | 43.5783
-1.5 | 0.27 | 0.00495 | -0.0961 | 54.5455
-1 | 0.3152 | 0.00479 | -0.094 | 65.8038
-0.5 | 0.3663 | 0.00456 | -0.0934 | 80.3289
0 | 0.4261 | 0.0045 | -0.0946 | 94.6889
0.5 | 0.4886 | 0.00455 | -0.0965 | 107.3846
1 | 0.56 | 0.00456 | -0.1004 | 122.807
1.5 | 0.6273 | 0.00466 | -0.1034 | 134.6137
2 | 0.7084 | 0.00476 | -0.1096 | 148.8235
2.5 | 0.7742 | 0.0049 | -0.1123 | 158
3 | 0.8328 | 0.00506 | -0.1133 | 164.585
3.5 | 0.888 | 0.00526 | -0.1136 | 168.8213
4 | 0.9249 | 0.00607 | -0.1104 | 152.3723
5 | 0.996 | 0.00764 | -0.1034 | 130.3665
5.5 | 1.0429 | 0.00799 | -0.1022 | 130.5257
6 | 1.0824 | 0.0086 | -0.0996 | 125.8605
6.5 | 1.1086 | 0.00969 | -0.0948 | 114.4066
7 | 1.1564 | 0.01 | -0.094 | 115.64
7.5 | 1.1929 | 0.01073 | -0.0913 | 111.1743
8 | 1.2233 | 0.01173 | -0.0876 | 104.2882
8.5 | 1.2684 | 0.01217 | -0.0865 | 104.2235
9 | 1.3007 | 0.01313 | -0.0834 | 99.0632
9.5 | 1.3362 | 0.01401 | -0.081 | 95.3747
10 | 1.3714 | 0.01493 | -0.0786 | 91.8553
10.5 | 1.4065 | 0.01588 | -0.0764 | 88.5705
11 | 1.4384 | 0.01702 | -0.0738 | 84.5123
11.5 | 1.4674 | 0.01834 | -0.0711 | 80.0109
12 | 1.4967 | 0.01973 | -0.0685 | 75.8591
12.5 | 1.5277 | 0.02111 | -0.0664 | 72.3685
13 | 1.5651 | 0.02262 | -0.066 | 69.191
13.5 | 1.5928 | 0.02428 | -0.0637 | 65.6013
14 | 1.6177 | 0.0262 | -0.0613 | 61.7443
14.5 | 1.6381 | 0.02849 | -0.0586 | 57.4974
15 | 1.6603 | 0.03075 | -0.0564 | 53.9935
15.5 | 1.6841 | 0.03299 | -0.0545 | 51.0488
16 | 1.7044 | 0.03552 | -0.0525 | 47.9842
16.5 | 1.7233 | 0.03825 | -0.0506 | 45.0536
17 | 1.7385 | 0.04138 | -0.0487 | 42.013
17.5 | 1.7505 | 0.04486 | -0.0469 | 39.0214
18 | 1.765 | 0.04821 | -0.0454 | 36.6107
18.5 | 1.7771 | 0.05187 | -0.044 | 34.2607
19 | 1.7863 | 0.05586 | -0.0428 | 31.9782
19.5 | 1.795 | 0.06 | -0.0418 | 29.9167
20 | 1.8036 | 0.06425 | -0.041 | 28.0716

## 107. Re 10M Mach 0.10 (1)
BIGFOIL.COM POLAR EXPORT
NACA64A617
NACA64A617 |  |  |  | Cl Max: | 1.754 | at alpha= | 12.5 | deg
JavaFoil+Calcfoil stall+Eppler ext transition |  |  |  | L/D Max: | 156.687 | at alpha= | 2.5 | deg
Re: | 10000000 |  |  | Cd Min: | 0.0052 | at alpha= | -1 | deg
Mach: | 0.1 |  |  | Cl=0 at alpha= | -4.871 | deg
|  |  |  | @ Cl=0.1, Cd= | 0.0066293
|  |  |  | @ Cl=0.4, Cd= | 0.005681
|  |  |  | @ Cl=0.6, Cd= | 0.0052936
alpha (deg) | Cl | Cd | Cm | Cl/Cd
-19 | -0.66 | 0.14031 | -0.049 | -4.706
-18.5 | -0.675 | 0.1327 | -0.05 | -5.088
-18 | -0.689 | 0.12413 | -0.052 | -5.55
-17.5 | -0.701 | 0.11668 | -0.053 | -6.004
-17 | -0.711 | 0.10907 | -0.055 | -6.516
-16.5 | -0.718 | 0.10187 | -0.057 | -7.051
-16 | -0.726 | 0.09214 | -0.06 | -7.877
-15.5 | -0.729 | 0.0849 | -0.062 | -8.584
-15 | -0.738 | 0.07042 | -0.068 | -10.476
-14.5 | -0.773 | 0.03922 | -0.08 | -19.72
-14 | -0.779 | 0.0289 | -0.084 | -26.964
-13.5 | -0.773 | 0.02369 | -0.086 | -32.635
-13 | -0.761 | 0.01999 | -0.089 | -38.042
-12.5 | -0.743 | 0.01703 | -0.091 | -43.624
-12 | -0.719 | 0.01495 | -0.093 | -48.118
-11.5 | -0.711 | 0.0095 | -0.097 | -74.837
-11 | -0.68 | 0.00935 | -0.1 | -72.757
-10.5 | -0.637 | 0.00897 | -0.101 | -71.04
-10 | -0.591 | 0.00865 | -0.102 | -68.346
-9.5 | -0.542 | 0.00831 | -0.103 | -65.181
-9 | -0.489 | 0.00814 | -0.104 | -60.049
-8.5 | -0.433 | 0.00793 | -0.105 | -54.682
-8 | -0.377 | 0.00774 | -0.106 | -48.693
-7.5 | -0.319 | 0.00756 | -0.107 | -42.162
-7 | -0.26 | 0.00739 | -0.108 | -35.138
-6.5 | -0.2 | 0.00728 | -0.109 | -27.452
-6 | -0.139 | 0.0071 | -0.11 | -19.631
-5.5 | -0.078 | 0.00699 | -0.111 | -11.168
-5 | -0.016 | 0.00687 | -0.112 | -2.384
-4.5 | 0.046 | 0.00676 | -0.113 | 6.761
-4 | 0.108 | 0.00661 | -0.114 | 16.343
-3.5 | 0.17 | 0.0065 | -0.115 | 26.248
-3 | 0.233 | 0.00635 | -0.116 | 36.694
-2.5 | 0.296 | 0.00605 | -0.117 | 48.983
-2 | 0.359 | 0.0058 | -0.118 | 61.816
-1.5 | 0.421 | 0.00562 | -0.119 | 74.868
-1 | 0.483 | 0.0052 | -0.12 | 92.993
-0.5 | 0.546 | 0.00525 | -0.121 | 104.008
0 | 0.608 | 0.0053 | -0.122 | 114.671
0.5 | 0.67 | 0.00538 | -0.123 | 124.675
1 | 0.733 | 0.00546 | -0.123 | 134.25
1.5 | 0.795 | 0.00558 | -0.124 | 142.397
2 | 0.857 | 0.00572 | -0.125 | 149.696
2.5 | 0.919 | 0.00587 | -0.126 | 156.687
3 | 0.981 | 0.00655 | -0.127 | 149.852
3.5 | 1.043 | 0.00709 | -0.128 | 147.11
4 | 1.098 | 0.00771 | -0.129 | 142.448
4.5 | 1.158 | 0.0083 | -0.13 | 139.524
5 | 1.218 | 0.00908 | -0.131 | 134.043
5.5 | 1.273 | 0.00926 | -0.131 | 137.439
6 | 1.323 | 0.01066 | -0.132 | 124.113
6.5 | 1.374 | 0.01138 | -0.132 | 120.707
7 | 1.424 | 0.01199 | -0.133 | 118.764
7.5 | 1.473 | 0.01261 | -0.133 | 116.746
8 | 1.519 | 0.01325 | -0.134 | 114.629
8.5 | 1.562 | 0.0139 | -0.135 | 112.425
9 | 1.604 | 0.01456 | -0.135 | 110.135
9.5 | 1.64 | 0.01541 | -0.136 | 106.446
10 | 1.672 | 0.01611 | -0.137 | 103.729
10.5 | 1.698 | 0.01682 | -0.137 | 100.992
11 | 1.72 | 0.01761 | -0.138 | 97.713
11.5 | 1.737 | 0.01847 | -0.138 | 94.043
12 | 1.748 | 0.01934 | -0.139 | 90.417
12.5 | 1.754 | 0.02042 | -0.139 | 85.889
13 | 1.754 | 0.02144 | -0.14 | 81.787
13.5 | 1.745 | 0.02243 | -0.14 | 77.787
14 | 1.73 | 0.02362 | -0.141 | 73.223
14.5 | 1.708 | 0.02518 | -0.141 | 67.834
15 | 1.682 | 0.0264 | -0.142 | 63.719
15.5 | 1.65 | 0.02809 | -0.142 | 58.748
16 | 1.614 | 0.02985 | -0.142 | 54.068
16.5 | 1.574 | 0.03148 | -0.142 | 49.997
17 | 1.53 | 0.03346 | -0.143 | 45.735
17.5 | 1.478 | 0.03692 | -0.142 | 40.035

## 108. Re 10M Mach 0.10 (2)
BIGFOIL.COM POLAR EXPORT
NACA64A617
NACA64A617 |  |  |  | Cl Max: | 1.7974 | at alpha= | 20 | deg
XFOIL ncrit=9 |  |  |  | L/D Max: | 169.677 | at alpha= | 3.5 | deg
Re: | 10000000 |  |  | Cd Min: | 0.06717 | at alpha= | 20 | deg
Mach: | 0.1 |  |  | Cl=0 at alpha= | -4.4054 | deg
|  |  |  | @ Cl=0.1, Cd= | 0.0055616
|  |  |  | @ Cl=0.4, Cd= | 0.0045376
|  |  |  | @ Cl=0.6, Cd= | 0.004629
alpha (deg) | Cl | Cd | Cm | Cl/Cd
-20 | -1.2599 | 0.03948 | -0.1246 | -31.9124
-19.5 | -1.2619 | 0.0345 | -0.1262 | -36.5768
-19 | -1.2514 | 0.03086 | -0.1271 | -40.5509
-18.5 | -1.2414 | 0.02729 | -0.1276 | -45.4892
-18 | -1.224 | 0.02442 | -0.1279 | -50.1229
-17.5 | -1.2049 | 0.02175 | -0.1279 | -55.3977
-17 | -1.1795 | 0.0196 | -0.1278 | -60.1786
-16.5 | -1.1519 | 0.01766 | -0.1276 | -65.2265
-16 | -1.1305 | 0.0156 | -0.1264 | -72.4679
-15.5 | -1.1001 | 0.01444 | -0.1244 | -76.1842
-15 | -1.0662 | 0.01354 | -0.1221 | -78.7445
-14.5 | -1.0341 | 0.01265 | -0.119 | -81.747
-14 | -1.002 | 0.01151 | -0.1158 | -87.0547
-13.5 | -0.9586 | 0.01064 | -0.1144 | -90.094
-13 | -0.9111 | 0.01002 | -0.1134 | -90.9281
-12.5 | -0.8601 | 0.00959 | -0.113 | -89.6872
-12 | -0.8075 | 0.00925 | -0.1127 | -87.2973
-11.5 | -0.7542 | 0.00894 | -0.1126 | -84.3624
-11 | -0.7014 | 0.00858 | -0.1124 | -81.7483
-10.5 | -0.6479 | 0.00827 | -0.1123 | -78.3434
-10 | -0.5946 | 0.00793 | -0.1121 | -74.9811
-9.5 | -0.5401 | 0.00767 | -0.1121 | -70.4172
-9 | -0.4855 | 0.00743 | -0.1121 | -65.3432
-8.5 | -0.4305 | 0.00722 | -0.1121 | -59.626
-8 | -0.3753 | 0.00702 | -0.1122 | -53.4615
-7.5 | -0.321 | 0.0068 | -0.1121 | -47.2059
-7 | -0.2665 | 0.00661 | -0.112 | -40.3177
-6.5 | -0.2119 | 0.00645 | -0.1119 | -32.8527
-6 | -0.1589 | 0.00628 | -0.1115 | -25.3025
-5.5 | -0.1074 | 0.00612 | -0.1107 | -17.549
-5 | -0.0573 | 0.00596 | -0.1095 | -9.6141
-4.5 | -0.0091 | 0.00583 | -0.108 | -1.5609
-4 | 0.039 | 0.0057 | -0.1064 | 6.8421
-3.5 | 0.0867 | 0.00559 | -0.1046 | 15.5098
-3 | 0.1336 | 0.00549 | -0.1028 | 24.3352
-2.5 | 0.1811 | 0.00535 | -0.101 | 33.8505
-0.5 | 0.3672 | 0.00457 | -0.0936 | 80.3501
0 | 0.4279 | 0.00451 | -0.095 | 94.878
1 | 0.563 | 0.00458 | -0.1009 | 122.9258
1.5 | 0.631 | 0.00467 | -0.1039 | 135.1178
2 | 0.7126 | 0.00478 | -0.1102 | 149.0795
2.5 | 0.7781 | 0.00491 | -0.1127 | 158.4725
3 | 0.8368 | 0.00507 | -0.1137 | 165.0493
3.5 | 0.8925 | 0.00526 | -0.114 | 169.6768
4 | 0.9292 | 0.00608 | -0.1106 | 152.8289
5 | 0.9994 | 0.00768 | -0.1033 | 130.1302
5.5 | 1.0465 | 0.00803 | -0.102 | 130.3238
6 | 1.0859 | 0.00866 | -0.0994 | 125.3926
6.5 | 1.1109 | 0.0098 | -0.0943 | 113.3571
7 | 1.1594 | 0.0101 | -0.0935 | 114.7921
7.5 | 1.1957 | 0.01087 | -0.0907 | 110
8 | 1.2257 | 0.01191 | -0.0869 | 102.9135
8.5 | 1.271 | 0.01237 | -0.0858 | 102.7486
9 | 1.3033 | 0.01337 | -0.0826 | 97.4794
9.5 | 1.3385 | 0.01429 | -0.0801 | 93.6669
10 | 1.3725 | 0.01529 | -0.0775 | 89.7646
10.5 | 1.4076 | 0.01629 | -0.0752 | 86.4088
11 | 1.441 | 0.01741 | -0.0727 | 82.7685
11.5 | 1.4696 | 0.01882 | -0.0698 | 78.0871
12 | 1.4987 | 0.02028 | -0.0672 | 73.9004
13.5 | 1.593 | 0.02519 | -0.0621 | 63.2394
14 | 1.6174 | 0.02723 | -0.0596 | 59.3977
14.5 | 1.6377 | 0.02963 | -0.057 | 55.2717
15 | 1.6601 | 0.03198 | -0.0548 | 51.9106
15.5 | 1.6834 | 0.03435 | -0.0528 | 49.0073
16 | 1.7033 | 0.03702 | -0.0508 | 46.0103
16.5 | 1.7213 | 0.03994 | -0.0489 | 43.0971
17 | 1.7344 | 0.04336 | -0.0469 | 40
17.5 | 1.7482 | 0.04678 | -0.0451 | 37.3707
18 | 1.7618 | 0.05034 | -0.0437 | 34.998
18.5 | 1.774 | 0.05411 | -0.0423 | 32.7851
19 | 1.7818 | 0.05834 | -0.0411 | 30.5417
19.5 | 1.7897 | 0.06269 | -0.0401 | 28.5484
20 | 1.7974 | 0.06717 | -0.0394 | 26.759

## 109. Re 10M Mach 0.25 (1)
BIGFOIL.COM POLAR EXPORT
NACA64A617
NACA64A617 |  |  |  | Cl Max: | 1.715 | at alpha= | 11.5 | deg
JavaFoil+Calcfoil stall+Eppler ext transition |  |  |  | L/D Max: | 158.028 | at alpha= | 2.5 | deg
Re: | 10000000 |  |  | Cd Min: | 0.00528 | at alpha= | -1 | deg
Mach: | 0.25 |  |  | Cl=0 at alpha= | -4.8672 | deg
|  |  |  | @ Cl=0.1, Cd= | 0.0067423
|  |  |  | @ Cl=0.4, Cd= | 0.0057931
|  |  |  | @ Cl=0.6, Cd= | 0.0053566
alpha (deg) | Cl | Cd | Cm | Cl/Cd
-17.5 | -0.442 | 0.1365 | -0.047 | -3.239
-17 | -0.482 | 0.12969 | -0.048 | -3.72
-16.5 | -0.519 | 0.12059 | -0.05 | -4.303
-16 | -0.551 | 0.11257 | -0.052 | -4.894
-15.5 | -0.577 | 0.10691 | -0.053 | -5.399
-15 | -0.599 | 0.09872 | -0.055 | -6.071
-14.5 | -0.616 | 0.09178 | -0.057 | -6.707
-14 | -0.63 | 0.08114 | -0.062 | -7.765
-13.5 | -0.643 | 0.06806 | -0.069 | -9.442
-13 | -0.679 | 0.03777 | -0.084 | -17.99
-12.5 | -0.693 | 0.02463 | -0.09 | -28.126
-12 | -0.685 | 0.02004 | -0.092 | -34.175
-11.5 | -0.67 | 0.0162 | -0.095 | -41.388
-11 | -0.666 | 0.01049 | -0.101 | -63.56
-10.5 | -0.639 | 0.00951 | -0.103 | -67.126
-10 | -0.596 | 0.00904 | -0.104 | -65.961
-9.5 | -0.549 | 0.00868 | -0.105 | -63.27
-9 | -0.497 | 0.00848 | -0.106 | -58.606
-8.5 | -0.442 | 0.00815 | -0.108 | -54.175
-8 | -0.385 | 0.00797 | -0.109 | -48.243
-7.5 | -0.326 | 0.00776 | -0.11 | -42.012
-7 | -0.266 | 0.00756 | -0.111 | -35.169
-6.5 | -0.205 | 0.00739 | -0.112 | -27.723
-6 | -0.143 | 0.00722 | -0.113 | -19.789
-5.5 | -0.08 | 0.0071 | -0.114 | -11.288
-5 | -0.017 | 0.00698 | -0.115 | -2.409
-4.5 | 0.047 | 0.00685 | -0.116 | 6.853
-4 | 0.111 | 0.00672 | -0.117 | 16.503
-3.5 | 0.175 | 0.00658 | -0.118 | 26.627
-3 | 0.239 | 0.00643 | -0.119 | 37.234
-2.5 | 0.304 | 0.00614 | -0.12 | 49.528
-2 | 0.369 | 0.00589 | -0.121 | 62.545
-1.5 | 0.433 | 0.00569 | -0.122 | 75.983
-1 | 0.497 | 0.00528 | -0.123 | 94.052
-0.5 | 0.561 | 0.00532 | -0.124 | 105.449
0 | 0.625 | 0.00538 | -0.125 | 116.184
0.5 | 0.689 | 0.00546 | -0.126 | 126.213
1 | 0.753 | 0.00554 | -0.127 | 135.87
1.5 | 0.817 | 0.00568 | -0.128 | 143.886
2 | 0.881 | 0.00583 | -0.129 | 151.161
2.5 | 0.944 | 0.00598 | -0.13 | 158.028
3 | 1.008 | 0.00672 | -0.131 | 149.999
3.5 | 1.072 | 0.00735 | -0.132 | 145.844
4 | 1.128 | 0.00814 | -0.133 | 138.503
4.5 | 1.19 | 0.00854 | -0.134 | 139.273
5 | 1.247 | 0.00904 | -0.134 | 137.895
5.5 | 1.3 | 0.01017 | -0.134 | 127.822
6 | 1.353 | 0.01126 | -0.135 | 120.181
6.5 | 1.406 | 0.01198 | -0.135 | 117.297
7 | 1.456 | 0.01269 | -0.136 | 114.748
7.5 | 1.504 | 0.01337 | -0.137 | 112.541
8 | 1.549 | 0.01403 | -0.138 | 110.388
8.5 | 1.591 | 0.01486 | -0.138 | 107.09
9 | 1.629 | 0.01568 | -0.139 | 103.889
9.5 | 1.661 | 0.0165 | -0.14 | 100.627
10 | 1.685 | 0.01733 | -0.14 | 97.246
10.5 | 1.702 | 0.01821 | -0.141 | 93.488
11 | 1.713 | 0.0191 | -0.141 | 89.696
11.5 | 1.715 | 0.02026 | -0.142 | 84.637
12 | 1.708 | 0.02135 | -0.142 | 79.996
12.5 | 1.694 | 0.02258 | -0.143 | 75.017
13 | 1.671 | 0.02379 | -0.143 | 70.257
13.5 | 1.633 | 0.02547 | -0.144 | 64.115
14 | 1.583 | 0.0273 | -0.144 | 57.992
14.5 | 1.524 | 0.02892 | -0.144 | 52.702
15 | 1.455 | 0.03119 | -0.144 | 46.643
15.5 | 1.376 | 0.03371 | -0.145 | 40.83
16 | 1.284 | 0.03803 | -0.144 | 33.775
16.5 | 1.19 | 0.04164 | -0.143 | 28.583

## 110. Re 10M Mach 0.25 (2)
BIGFOIL.COM POLAR EXPORT
NACA64A617
NACA64A617 |  |  |  | Cl Max: | 1.757 | at alpha= | 20 | deg
XFOIL ncrit=9 |  |  |  | L/D Max: | 171.932 | at alpha= | 3.5 | deg
Re: | 10000000 |  |  | Cd Min: | 0.08668 | at alpha= | -20 | deg
Mach: | 0.25 |  |  | Cl=0 at alpha= | -4.3399 | deg
|  |  |  | @ Cl=0.1, Cd= | 0.0056194
|  |  |  | @ Cl=0.4, Cd= | 0.0046214
|  |  |  | @ Cl=0.6, Cd= | 0.0046817
alpha (deg) | Cl | Cd | Cm | Cl/Cd
-20 | -0.9598 | 0.08668 | -0.1105 | -11.0729
-19.5 | -1.0657 | 0.06586 | -0.1243 | -16.1813
-19 | -1.1066 | 0.05447 | -0.1313 | -20.3158
-18.5 | -1.129 | 0.04597 | -0.1359 | -24.5595
-18 | -1.1417 | 0.03905 | -0.139 | -29.2369
-17.5 | -1.1442 | 0.03368 | -0.1407 | -33.9727
-17 | -1.1392 | 0.02921 | -0.1415 | -39.0003
-16.5 | -1.1289 | 0.02531 | -0.1417 | -44.6029
-16 | -1.1135 | 0.02195 | -0.1414 | -50.7289
-15.5 | -1.0862 | 0.01951 | -0.1408 | -55.674
-15 | -1.0595 | 0.01715 | -0.1401 | -61.7784
-14.5 | -1.0352 | 0.01504 | -0.1382 | -68.8298
-14 | -1.0057 | 0.01367 | -0.1347 | -73.5699
-13.5 | -0.9676 | 0.01274 | -0.1315 | -75.9498
-13 | -0.9292 | 0.01198 | -0.1277 | -77.5626
-12.5 | -0.8897 | 0.01064 | -0.1247 | -83.6184
-12 | -0.8405 | 0.00988 | -0.1229 | -85.0709
-11.5 | -0.7848 | 0.00948 | -0.122 | -82.7848
-11 | -0.7283 | 0.00912 | -0.1212 | -79.8575
-10.5 | -0.672 | 0.00876 | -0.1205 | -76.7123
-10 | -0.617 | 0.00832 | -0.1196 | -74.1587
-9.5 | -0.5606 | 0.00799 | -0.1189 | -70.1627
-9 | -0.5039 | 0.0077 | -0.1184 | -65.4416
-8.5 | -0.447 | 0.00744 | -0.1179 | -60.0806
-8 | -0.39 | 0.00721 | -0.1175 | -54.0915
-7.5 | -0.3335 | 0.00698 | -0.117 | -47.7794
-7 | -0.2782 | 0.00675 | -0.1164 | -41.2148
-6.5 | -0.2228 | 0.00657 | -0.1157 | -33.9117
-6 | -0.1687 | 0.00639 | -0.1148 | -26.4006
-5.5 | -0.1162 | 0.00625 | -0.1136 | -18.592
-5 | -0.0653 | 0.00607 | -0.112 | -10.7578
-4.5 | -0.0155 | 0.00592 | -0.1103 | -2.6182
-4 | 0.0329 | 0.00579 | -0.1082 | 5.6822
-3.5 | 0.0821 | 0.00566 | -0.1064 | 14.5053
-3 | 0.1306 | 0.00555 | -0.1044 | 23.5315
-2.5 | 0.1794 | 0.00543 | -0.1024 | 33.0387
-2 | 0.2259 | 0.00527 | -0.1001 | 42.8653
-1.5 | 0.2708 | 0.00507 | -0.0974 | 53.4122
-1 | 0.3187 | 0.0049 | -0.0954 | 65.0408
-0.5 | 0.3717 | 0.00466 | -0.0947 | 79.7639
0 | 0.4377 | 0.00457 | -0.0969 | 95.7768
0.5 | 0.5046 | 0.00462 | -0.0993 | 109.2208
1 | 0.5796 | 0.00466 | -0.1034 | 124.3777
1.5 | 0.6547 | 0.00474 | -0.1076 | 138.1224
2 | 0.7345 | 0.00484 | -0.1129 | 151.7562
2.5 | 0.799 | 0.00498 | -0.1147 | 160.4418
3 | 0.8582 | 0.00515 | -0.1153 | 166.6408
3.5 | 0.9164 | 0.00533 | -0.1157 | 171.9325
4 | 0.9526 | 0.00613 | -0.1117 | 155.3997
4.5 | 0.9903 | 0.00685 | -0.108 | 144.5693
6 | 1.1032 | 0.00907 | -0.0977 | 121.6318
6.5 | 1.1237 | 0.01046 | -0.0917 | 107.4283
7 | 1.1741 | 0.01081 | -0.0907 | 108.6124
7.5 | 1.2104 | 0.01171 | -0.0875 | 103.3646
8 | 1.2383 | 0.01299 | -0.0831 | 95.3272
8.5 | 1.2832 | 0.01362 | -0.0814 | 94.2144
9 | 1.3143 | 0.01488 | -0.0778 | 88.3266
9.5 | 1.3491 | 0.01603 | -0.0749 | 84.1609
10 | 1.3819 | 0.01734 | -0.0718 | 79.6943
10.5 | 1.4153 | 0.01869 | -0.069 | 75.725
11 | 1.4471 | 0.0202 | -0.0661 | 71.6386
11.5 | 1.4748 | 0.02204 | -0.0629 | 66.9147
12 | 1.5059 | 0.02379 | -0.0604 | 63.2997
12.5 | 1.5327 | 0.02593 | -0.0576 | 59.1091
13 | 1.5694 | 0.02807 | -0.0569 | 55.9102
13.5 | 1.5959 | 0.03036 | -0.0544 | 52.5659
14 | 1.6183 | 0.03304 | -0.0517 | 48.98
14.5 | 1.641 | 0.03579 | -0.0492 | 45.8508
15 | 1.661 | 0.03881 | -0.0468 | 42.7982
15.5 | 1.6796 | 0.04206 | -0.0445 | 39.9334
16 | 1.6969 | 0.04549 | -0.0424 | 37.3027
16.5 | 1.7104 | 0.04935 | -0.0403 | 34.6586
17 | 1.7209 | 0.05365 | -0.0384 | 32.0764
17.5 | 1.7303 | 0.0581 | -0.0368 | 29.7814
18 | 1.7424 | 0.06243 | -0.0355 | 27.9097
18.5 | 1.7456 | 0.06776 | -0.0342 | 25.7615
19 | 1.7491 | 0.07311 | -0.0333 | 23.9242
19.5 | 1.7544 | 0.07845 | -0.0328 | 22.3633
20 | 1.757 | 0.08418 | -0.0325 | 20.8719

## 111. Re 10M Mach 0.50 (1)
BIGFOIL.COM POLAR EXPORT
NACA64A617
NACA64A617 |  |  |  | Cl Max: | 1.631 | at alpha= | 8 | deg
JavaFoil+Calcfoil stall+Eppler ext transition |  |  |  | L/D Max: | 158.966 | at alpha= | 2.5 | deg
Re: | 10000000 |  |  | Cd Min: | 0.00566 | at alpha= | -0.5 | deg
Mach: | 0.5 |  |  | Cl=0 at alpha= | -4.8662 | deg
|  |  |  | @ Cl=0.1, Cd= | 0.00719
|  |  |  | @ Cl=0.4, Cd= | 0.0062783
|  |  |  | @ Cl=0.6, Cd= | 0.0057387
alpha (deg) | Cl | Cd | Cm | Cl/Cd
-20 | -0.867 | 0.14641 | -0.057 | -5.919
-19.5 | -0.837 | 0.14362 | -0.056 | -5.826
-19 | -0.807 | 0.13986 | -0.056 | -5.772
-18.5 | -0.779 | 0.13476 | -0.056 | -5.782
-18 | -0.754 | 0.13212 | -0.059 | -5.709
-17.5 | -0.725 | 0.12648 | -0.059 | -5.729
-17 | -0.695 | 0.12263 | -0.057 | -5.665
-16.5 | -0.666 | 0.11759 | -0.057 | -5.66
-16 | -0.638 | 0.10788 | -0.058 | -5.915
-15.5 | -0.61 | 0.11385 | -0.059 | -5.356
-15 | -0.58 | 0.10696 | -0.058 | -5.426
-14.5 | -0.552 | 0.10027 | -0.058 | -5.505
-14 | -0.525 | 0.09077 | -0.061 | -5.784
-13.5 | -0.498 | 0.08354 | -0.064 | -5.963
-13 | -0.466 | 0.09089 | -0.058 | -5.126
-12.5 | -0.438 | 0.08217 | -0.061 | -5.336
-12 | -0.413 | 0.07264 | -0.067 | -5.68
-11.5 | -0.389 | 0.06247 | -0.075 | -6.223
-11 | -0.35 | 0.07893 | -0.055 | -4.441
-10.5 | -0.323 | 0.06842 | -0.061 | -4.724
-10 | -0.294 | 0.06692 | -0.06 | -4.399
-9.5 | -0.297 | 0.06202 | -0.061 | -4.786
-9 | -0.39 | 0.04814 | -0.08 | -8.109
-8.5 | -0.439 | 0.01052 | -0.118 | -41.765
-8 | -0.403 | 0.00936 | -0.121 | -43.007
-7.5 | -0.349 | 0.00877 | -0.123 | -39.754
-7 | -0.289 | 0.00837 | -0.124 | -34.494
-6.5 | -0.224 | 0.00811 | -0.125 | -27.66
-6 | -0.158 | 0.00791 | -0.126 | -19.921
-5.5 | -0.089 | 0.00765 | -0.127 | -11.596
-5 | -0.019 | 0.00743 | -0.128 | -2.514
-4.5 | 0.052 | 0.00731 | -0.13 | 7.144
-4 | 0.124 | 0.00713 | -0.131 | 17.358
-3.5 | 0.196 | 0.00696 | -0.132 | 28.105
-3 | 0.267 | 0.00685 | -0.133 | 39.069
-2.5 | 0.34 | 0.00652 | -0.134 | 52.141
-2 | 0.412 | 0.00623 | -0.135 | 66.13
-1.5 | 0.484 | 0.00609 | -0.136 | 79.499
-1 | 0.555 | 0.00587 | -0.137 | 94.664
-0.5 | 0.627 | 0.00566 | -0.139 | 110.872
0 | 0.699 | 0.00574 | -0.14 | 121.789
0.5 | 0.77 | 0.00585 | -0.141 | 131.73
1 | 0.842 | 0.00596 | -0.142 | 141.189
1.5 | 0.913 | 0.00619 | -0.143 | 147.55
2 | 0.985 | 0.00644 | -0.144 | 152.96
2.5 | 1.056 | 0.00664 | -0.145 | 158.966
3 | 1.127 | 0.00777 | -0.146 | 145.004
3.5 | 1.191 | 0.0085 | -0.146 | 140.018
4 | 1.245 | 0.00937 | -0.147 | 132.889
4.5 | 1.31 | 0.01018 | -0.148 | 128.652
5 | 1.372 | 0.01153 | -0.148 | 118.994
5.5 | 1.432 | 0.01294 | -0.149 | 110.683
6 | 1.489 | 0.01417 | -0.15 | 105.071
6.5 | 1.539 | 0.01524 | -0.15 | 100.953
7 | 1.581 | 0.01645 | -0.151 | 96.126
7.5 | 1.614 | 0.01776 | -0.152 | 90.86
8 | 1.631 | 0.01933 | -0.153 | 84.396
8.5 | 1.624 | 0.02078 | -0.153 | 78.159
9 | 1.576 | 0.02249 | -0.154 | 70.088
9.5 | 1.383 | 0.02496 | -0.154 | 55.398
10 | 1.008 | 0.02737 | -0.155 | 36.837
10.5 | 1.04 | 0.02809 | -0.155 | 37.028
11 | 1.068 | 0.03194 | -0.155 | 33.426
11.5 | 1.101 | 0.03143 | -0.156 | 35.02
12 | 1.124 | 0.036 | -0.155 | 31.213
12.5 | 1.124 | 0.04618 | -0.15 | 24.331
13 | 1.177 | 0.04027 | -0.155 | 29.222

## 112. Re 10M Mach 0.50 (2)
BIGFOIL.COM POLAR EXPORT
NACA64A617
NACA64A617 |  |  |  | Cl Max: | 1.5878 | at alpha= | 14 | deg
XFOIL ncrit=9 |  |  |  | L/D Max: | 171.67 | at alpha= | 3.5 | deg
Re: | 10000000 |  |  | Cd Min: | 0.17692 | at alpha= | 19 | deg
Mach: | 0.5 |  |  | Cl=0 at alpha= | -4.0968 | deg
|  |  |  | @ Cl=0.1, Cd= | 0.0059575
|  |  |  | @ Cl=0.4, Cd= | 0.0051486
|  |  |  | @ Cl=0.6, Cd= | 0.005009
alpha (deg) | Cl | Cd | Cm | Cl/Cd
-9.5 | -0.617 | 0.01125 | -0.1602 | -54.8444
-9 | -0.5679 | 0.00993 | -0.1544 | -57.1903
-8.5 | -0.5105 | 0.00909 | -0.1497 | -56.1606
-8 | -0.4487 | 0.0085 | -0.1459 | -52.7882
-7.5 | -0.3869 | 0.00805 | -0.1424 | -48.0621
-7 | -0.328 | 0.00761 | -0.1387 | -43.1012
-6.5 | -0.2691 | 0.00727 | -0.1352 | -37.0151
-6 | -0.2109 | 0.00698 | -0.1318 | -30.2149
-5.5 | -0.1541 | 0.00677 | -0.1285 | -22.7622
-5 | -0.0988 | 0.00657 | -0.125 | -15.0381
-4.5 | -0.0429 | 0.00638 | -0.1219 | -6.7241
-4 | 0.0103 | 0.00621 | -0.1184 | 1.6586
-3.5 | 0.0631 | 0.00604 | -0.115 | 10.447
-3 | 0.1168 | 0.00592 | -0.1119 | 19.7297
-2.5 | 0.1675 | 0.00581 | -0.1083 | 28.8296
-2 | 0.2199 | 0.0057 | -0.1052 | 38.5789
-1.5 | 0.2669 | 0.00562 | -0.101 | 47.4911
-1 | 0.3175 | 0.00547 | -0.0977 | 58.0439
-0.5 | 0.3805 | 0.00519 | -0.0974 | 73.3141
0 | 0.4746 | 0.00499 | -0.104 | 95.1102
0.5 | 0.5619 | 0.00499 | -0.1089 | 112.6052
1 | 0.6624 | 0.00504 | -0.1167 | 131.4286
1.5 | 0.7394 | 0.00516 | -0.1192 | 143.2946
2 | 0.8122 | 0.00526 | -0.1207 | 154.4106
2.5 | 0.8793 | 0.00542 | -0.1208 | 162.2325
3 | 0.9449 | 0.00563 | -0.1206 | 167.833
3.5 | 1.0077 | 0.00587 | -0.1197 | 171.6695
4 | 1.0623 | 0.00634 | -0.1173 | 167.5552
4.5 | 1.0908 | 0.00749 | -0.1104 | 145.6342
5.5 | 1.1527 | 0.01003 | -0.0981 | 114.9252
6 | 1.1779 | 0.0117 | -0.0916 | 100.6752
6.5 | 1.1725 | 0.0147 | -0.0815 | 79.7619
7 | 1.2298 | 0.01545 | -0.0796 | 79.5987
7.5 | 1.2557 | 0.01764 | -0.0742 | 71.1848
8 | 1.2731 | 0.02047 | -0.0683 | 62.1935
8.5 | 1.3215 | 0.02194 | -0.0656 | 60.2325
9 | 1.3479 | 0.02468 | -0.0611 | 54.6151
9.5 | 1.3793 | 0.02732 | -0.0572 | 50.4868
10 | 1.4059 | 0.03038 | -0.0532 | 46.2772
10.5 | 1.4359 | 0.03338 | -0.0495 | 43.0168
11 | 1.4659 | 0.0365 | -0.046 | 40.1616
11.5 | 1.4911 | 0.04009 | -0.0424 | 37.1938
12 | 1.5162 | 0.04385 | -0.0389 | 34.577
12.5 | 1.5402 | 0.04782 | -0.0356 | 32.2083
13 | 1.5621 | 0.05211 | -0.0324 | 29.977
13.5 | 1.5638 | 0.05635 | -0.0259 | 27.7516
14 | 1.5878 | 0.06356 | -0.0276 | 24.9811
14.5 | 1.5754 | 0.07124 | -0.025 | 22.114
15 | 1.5472 | 0.08056 | -0.0236 | 19.2056
15.5 | 1.5149 | 0.09075 | -0.0234 | 16.6931
16 | 1.4778 | 0.10195 | -0.0248 | 14.4953
16.5 | 1.4442 | 0.11335 | -0.0276 | 12.7411
17 | 1.4066 | 0.1259 | -0.0322 | 11.1724
17.5 | 1.3744 | 0.13834 | -0.038 | 9.9349
18 | 1.3455 | 0.15107 | -0.0449 | 8.9065
18.5 | 1.3189 | 0.16407 | -0.0528 | 8.0386
19 | 1.2962 | 0.17692 | -0.0611 | 7.3265

## 113. Re 12M Mach 0.00 (1)
BIGFOIL.COM POLAR EXPORT
NACA64A617
NACA64A617 |  |  |  | Cl Max: | 1.766 | at alpha= | 13 | deg
JavaFoil+Calcfoil stall+Eppler ext transition |  |  |  | L/D Max: | 151.013 | at alpha= | 2 | deg
Re: | 12000000 |  |  | Cd Min: | 0.00516 | at alpha= | -0.5 | deg
Mach: | 0 |  |  | Cl=0 at alpha= | -4.8689 | deg
|  |  |  | @ Cl=0.1, Cd= | 0.0065036
|  |  |  | @ Cl=0.4, Cd= | 0.0057114
|  |  |  | @ Cl=0.6, Cd= | 0.005206
alpha (deg) | Cl | Cd | Cm | Cl/Cd
-19 | -0.7 | 0.13516 | -0.05 | -5.181
-18.5 | -0.712 | 0.12756 | -0.052 | -5.582
-18 | -0.723 | 0.11801 | -0.054 | -6.131
-17.5 | -0.733 | 0.11011 | -0.056 | -6.655
-17 | -0.741 | 0.10189 | -0.058 | -7.268
-16.5 | -0.747 | 0.09324 | -0.06 | -8.012
-16 | -0.754 | 0.08252 | -0.064 | -9.133
-15.5 | -0.761 | 0.07006 | -0.068 | -10.863
-15 | -0.785 | 0.04621 | -0.077 | -16.991
-14.5 | -0.787 | 0.03767 | -0.08 | -20.885
-14 | -0.797 | 0.02461 | -0.085 | -32.393
-13.5 | -0.787 | 0.02084 | -0.087 | -37.746
-13 | -0.771 | 0.01795 | -0.089 | -42.931
-12.5 | -0.75 | 0.01569 | -0.091 | -47.782
-12 | -0.725 | 0.01363 | -0.093 | -53.214
-11.5 | -0.72 | 0.0094 | -0.098 | -76.604
-11 | -0.68 | 0.00898 | -0.099 | -75.689
-10.5 | -0.637 | 0.00871 | -0.1 | -73.093
-10 | -0.59 | 0.00848 | -0.101 | -69.584
-9.5 | -0.54 | 0.00818 | -0.102 | -66.022
-9 | -0.487 | 0.00799 | -0.103 | -60.99
-8.5 | -0.432 | 0.00777 | -0.104 | -55.577
-8 | -0.375 | 0.00757 | -0.105 | -49.559
-7.5 | -0.317 | 0.0074 | -0.106 | -42.875
-7 | -0.259 | 0.00725 | -0.107 | -35.682
-6.5 | -0.199 | 0.00708 | -0.108 | -28.125
-6 | -0.139 | 0.00694 | -0.109 | -19.975
-5.5 | -0.078 | 0.00685 | -0.11 | -11.343
-5 | -0.016 | 0.00677 | -0.111 | -2.408
-4.5 | 0.045 | 0.00661 | -0.112 | 6.882
-4 | 0.107 | 0.00649 | -0.113 | 16.564
-3.5 | 0.17 | 0.00636 | -0.114 | 26.659
-3 | 0.232 | 0.00626 | -0.115 | 37.071
-2.5 | 0.295 | 0.00605 | -0.116 | 48.732
-2 | 0.357 | 0.00576 | -0.117 | 61.943
-1.5 | 0.419 | 0.00569 | -0.118 | 73.689
-1 | 0.481 | 0.0053 | -0.119 | 90.79
-0.5 | 0.543 | 0.00516 | -0.12 | 105.26
0 | 0.605 | 0.00521 | -0.121 | 116.147
0.5 | 0.667 | 0.00529 | -0.122 | 126.169
1 | 0.729 | 0.00541 | -0.123 | 134.687
1.5 | 0.791 | 0.00553 | -0.124 | 143.059
2 | 0.853 | 0.00565 | -0.125 | 151.013
2.5 | 0.914 | 0.00641 | -0.126 | 142.74
3 | 0.976 | 0.00684 | -0.127 | 142.787
3.5 | 1.038 | 0.00731 | -0.127 | 141.879
4 | 1.093 | 0.00774 | -0.128 | 141.123
4.5 | 1.153 | 0.00834 | -0.129 | 138.13
5 | 1.212 | 0.00906 | -0.13 | 133.708
5.5 | 1.27 | 0.00961 | -0.131 | 132.075
6 | 1.319 | 0.01057 | -0.131 | 124.853
6.5 | 1.37 | 0.01106 | -0.132 | 123.906
7 | 1.42 | 0.01162 | -0.132 | 122.143
7.5 | 1.468 | 0.01223 | -0.133 | 120.065
8 | 1.514 | 0.01276 | -0.134 | 118.676
8.5 | 1.558 | 0.01342 | -0.134 | 116.107
9 | 1.6 | 0.01404 | -0.135 | 113.957
9.5 | 1.637 | 0.01481 | -0.136 | 110.525
10 | 1.669 | 0.01543 | -0.136 | 108.201
10.5 | 1.697 | 0.01611 | -0.137 | 105.334
11 | 1.721 | 0.01683 | -0.137 | 102.251
11.5 | 1.74 | 0.01761 | -0.138 | 98.765
12 | 1.753 | 0.01835 | -0.139 | 95.553
12.5 | 1.762 | 0.01943 | -0.139 | 90.718
13 | 1.766 | 0.0203 | -0.139 | 86.965
13.5 | 1.76 | 0.02132 | -0.14 | 82.575
14 | 1.748 | 0.02235 | -0.14 | 78.216
14.5 | 1.732 | 0.02358 | -0.141 | 73.431
15 | 1.71 | 0.02494 | -0.141 | 68.556
15.5 | 1.683 | 0.02669 | -0.141 | 63.06
16 | 1.653 | 0.02808 | -0.142 | 58.868
16.5 | 1.618 | 0.02951 | -0.142 | 54.833
17 | 1.58 | 0.03148 | -0.142 | 50.2
17.5 | 1.54 | 0.03334 | -0.142 | 46.172
18 | 1.494 | 0.03575 | -0.142 | 41.793

## 114. Re 12M Mach 0.00 (2)
BIGFOIL.COM POLAR EXPORT
NACA64A617
NACA64A617 |  |  |  | Cl Max: | 1.8222 | at alpha= | 20 | deg
XFOIL ncrit=9 |  |  |  | L/D Max: | 165.233 | at alpha= | 3.5 | deg
Re: | 12000000 |  |  | Cd Min: | 0.06215 | at alpha= | 20 | deg
Mach: | 0 |  |  | Cl=0 at alpha= | -4.4154 | deg
|  |  |  | @ Cl=0.1, Cd= | 0.0054206
|  |  |  | @ Cl=0.4, Cd= | 0.0045375
|  |  |  | @ Cl=0.6, Cd= | 0.0045384
alpha (deg) | Cl | Cd | Cm | Cl/Cd
-20 | -1.3086 | 0.03331 | -0.123 | -39.2855
-19.5 | -1.3044 | 0.02929 | -0.1239 | -44.534
-19 | -1.2878 | 0.02639 | -0.1244 | -48.7988
-18.5 | -1.2717 | 0.02355 | -0.1246 | -54
-18 | -1.2492 | 0.02124 | -0.1247 | -58.8136
-17.5 | -1.2253 | 0.01909 | -0.1246 | -64.1854
-17 | -1.1975 | 0.01728 | -0.1245 | -69.2998
-16.5 | -1.1681 | 0.01578 | -0.1238 | -74.0241
-16 | -1.1428 | 0.01442 | -0.1217 | -79.251
-15.5 | -1.1099 | 0.01353 | -0.1194 | -82.0325
-15 | -1.0758 | 0.01275 | -0.1169 | -84.3765
-14.5 | -1.0411 | 0.012 | -0.1141 | -86.7583
-14 | -1.0006 | 0.01101 | -0.1126 | -90.881
-13.5 | -0.9588 | 0.01009 | -0.1111 | -95.0248
-13 | -0.9109 | 0.00953 | -0.1104 | -95.5824
-12.5 | -0.8599 | 0.00915 | -0.1101 | -93.9781
-12 | -0.8074 | 0.00883 | -0.1101 | -91.4383
-11.5 | -0.7541 | 0.00854 | -0.1102 | -88.3021
-11 | -0.7004 | 0.00827 | -0.1103 | -84.6917
-10.5 | -0.6471 | 0.00798 | -0.1103 | -81.0902
-10 | -0.5938 | 0.00767 | -0.1102 | -77.4185
-9.5 | -0.54 | 0.00741 | -0.1103 | -72.8745
-9 | -0.4859 | 0.00716 | -0.1103 | -67.8631
-8.5 | -0.431 | 0.00697 | -0.1105 | -61.8364
-8 | -0.3758 | 0.0068 | -0.1107 | -55.2647
-7.5 | -0.3214 | 0.0066 | -0.1108 | -48.697
-7 | -0.2674 | 0.00639 | -0.1107 | -41.8466
-6.5 | -0.212 | 0.00627 | -0.1109 | -33.8118
-6 | -0.1593 | 0.00609 | -0.1105 | -26.1576
-5.5 | -0.1068 | 0.00596 | -0.11 | -17.9195
-5 | -0.0562 | 0.00583 | -0.1091 | -9.6398
-4.5 | -0.0081 | 0.00568 | -0.1076 | -1.4261
-4 | 0.0398 | 0.00556 | -0.106 | 7.1583
-3.5 | 0.0872 | 0.00545 | -0.1043 | 16
-3 | 0.1351 | 0.00534 | -0.1027 | 25.2996
-2.5 | 0.1819 | 0.00526 | -0.1009 | 34.5817
-2 | 0.2281 | 0.00508 | -0.099 | 44.9016
-1.5 | 0.2726 | 0.00493 | -0.0967 | 55.2941
-1 | 0.3194 | 0.00476 | -0.0949 | 67.1008
-0.5 | 0.3661 | 0.00458 | -0.0932 | 79.9345
0 | 0.422 | 0.00451 | -0.0936 | 93.5698
0.5 | 0.4891 | 0.00447 | -0.0966 | 109.4183
1 | 0.5634 | 0.00448 | -0.1012 | 125.7589
1.5 | 0.6323 | 0.00459 | -0.1046 | 137.756
2 | 0.7142 | 0.00471 | -0.1109 | 151.6348
2.5 | 0.7772 | 0.00484 | -0.1129 | 160.5785
3 | 0.834 | 0.00509 | -0.1137 | 163.8507
3.5 | 0.8873 | 0.00537 | -0.1136 | 165.2328
4 | 0.9206 | 0.00627 | -0.1096 | 146.8262
4.5 | 0.9638 | 0.00684 | -0.1076 | 140.9064
5 | 0.9947 | 0.00774 | -0.1032 | 128.5142
5.5 | 1.0428 | 0.00804 | -0.1022 | 129.7015
6 | 1.0831 | 0.00861 | -0.0998 | 125.7956
6.5 | 1.1124 | 0.00957 | -0.0955 | 116.2382
7 | 1.1614 | 0.00984 | -0.0949 | 118.0285
7.5 | 1.1992 | 0.01051 | -0.0924 | 114.1009
8 | 1.2309 | 0.01145 | -0.0889 | 107.5022
8.5 | 1.2765 | 0.01184 | -0.0878 | 107.8125
9 | 1.31 | 0.01274 | -0.0849 | 102.8257
9.5 | 1.3464 | 0.01356 | -0.0826 | 99.292
10 | 1.3809 | 0.01449 | -0.08 | 95.3002
10.5 | 1.4151 | 0.01545 | -0.0776 | 91.5922
11 | 1.4487 | 0.01648 | -0.0753 | 87.9066
11.5 | 1.4782 | 0.01776 | -0.0724 | 83.232
12 | 1.5109 | 0.01892 | -0.0702 | 79.8573
12.5 | 1.5388 | 0.02042 | -0.0676 | 75.3575
13 | 1.5662 | 0.02202 | -0.0652 | 71.1262
13.5 | 1.6042 | 0.02341 | -0.0648 | 68.5263
14 | 1.6301 | 0.02527 | -0.0625 | 64.5073
14.5 | 1.6539 | 0.0273 | -0.0601 | 60.5824
15 | 1.6771 | 0.02943 | -0.0578 | 56.9861
15.5 | 1.7004 | 0.03165 | -0.0558 | 53.7251
16 | 1.7214 | 0.0341 | -0.0538 | 50.4809
16.5 | 1.7387 | 0.03689 | -0.0517 | 47.132
17 | 1.7533 | 0.04003 | -0.0496 | 43.7997
17.5 | 1.7691 | 0.04313 | -0.0479 | 41.0179
18 | 1.7839 | 0.04636 | -0.0463 | 38.4793
18.5 | 1.7964 | 0.04991 | -0.0448 | 35.9928
19 | 1.8043 | 0.05398 | -0.0434 | 33.4253
19.5 | 1.8131 | 0.05802 | -0.0422 | 31.2496
20 | 1.8222 | 0.06215 | -0.0414 | 29.3194

## 115. Re 12M Mach 0.10 (1)
BIGFOIL.COM POLAR EXPORT
NACA64A617
NACA64A617 |  |  |  | Cl Max: | 1.756 | at alpha= | 12.5 | deg
JavaFoil+Calcfoil stall+Eppler ext transition |  |  |  | L/D Max: | 151.482 | at alpha= | 2 | deg
Re: | 12000000 |  |  | Cd Min: | 0.00517 | at alpha= | -0.5 | deg
Mach: | 0.1 |  |  | Cl=0 at alpha= | -4.871 | deg
|  |  |  | @ Cl=0.1, Cd= | 0.0065142
|  |  |  | @ Cl=0.4, Cd= | 0.0057239
|  |  |  | @ Cl=0.6, Cd= | 0.0052135
alpha (deg) | Cl | Cd | Cm | Cl/Cd
-19 | -0.661 | 0.13895 | -0.049 | -4.758
-18.5 | -0.676 | 0.13131 | -0.05 | -5.146
-18 | -0.69 | 0.12252 | -0.052 | -5.63
-17.5 | -0.702 | 0.11449 | -0.054 | -6.131
-17 | -0.712 | 0.10664 | -0.056 | -6.68
-16.5 | -0.718 | 0.10183 | -0.057 | -7.052
-16 | -0.727 | 0.09031 | -0.061 | -8.053
-15.5 | -0.736 | 0.07789 | -0.066 | -9.451
-15 | -0.747 | 0.06325 | -0.071 | -11.804
-14.5 | -0.772 | 0.03972 | -0.08 | -19.438
-14 | -0.782 | 0.0274 | -0.084 | -28.547
-13.5 | -0.777 | 0.02212 | -0.087 | -35.111
-13 | -0.764 | 0.01874 | -0.089 | -40.74
-12.5 | -0.745 | 0.01629 | -0.091 | -45.725
-12 | -0.721 | 0.01424 | -0.093 | -50.629
-11.5 | -0.719 | 0.00944 | -0.099 | -76.197
-11 | -0.68 | 0.00908 | -0.1 | -74.921
-10.5 | -0.637 | 0.00878 | -0.101 | -72.598
-10 | -0.591 | 0.0085 | -0.102 | -69.538
-9.5 | -0.542 | 0.00817 | -0.103 | -66.365
-9 | -0.489 | 0.008 | -0.104 | -61.094
-8.5 | -0.433 | 0.00778 | -0.105 | -55.684
-8 | -0.377 | 0.00758 | -0.106 | -49.692
-7.5 | -0.319 | 0.00743 | -0.107 | -42.912
-7 | -0.26 | 0.00727 | -0.108 | -35.721
-6.5 | -0.2 | 0.00715 | -0.109 | -27.956
-6 | -0.139 | 0.00699 | -0.11 | -19.921
-5.5 | -0.078 | 0.00686 | -0.111 | -11.382
-5 | -0.016 | 0.00677 | -0.112 | -2.418
-4.5 | 0.046 | 0.00661 | -0.113 | 6.913
-4 | 0.108 | 0.0065 | -0.114 | 16.626
-3.5 | 0.17 | 0.0064 | -0.115 | 26.65
-3 | 0.233 | 0.00628 | -0.116 | 37.105
-2.5 | 0.296 | 0.00605 | -0.117 | 48.92
-2 | 0.359 | 0.00579 | -0.118 | 61.927
-1.5 | 0.421 | 0.00569 | -0.119 | 73.966
-1 | 0.483 | 0.00528 | -0.12 | 91.559
-0.5 | 0.546 | 0.00517 | -0.121 | 105.651
0 | 0.608 | 0.00522 | -0.122 | 116.562
0.5 | 0.67 | 0.0053 | -0.123 | 126.602
1 | 0.733 | 0.00542 | -0.123 | 135.141
1.5 | 0.795 | 0.00554 | -0.124 | 143.526
2 | 0.857 | 0.00566 | -0.125 | 151.482
2.5 | 0.919 | 0.00642 | -0.126 | 143.119
3 | 0.981 | 0.00686 | -0.127 | 142.978
3.5 | 1.043 | 0.00739 | -0.128 | 141.141
4 | 1.098 | 0.00777 | -0.129 | 141.317
4.5 | 1.158 | 0.00857 | -0.13 | 135.082
5 | 1.218 | 0.00911 | -0.131 | 133.697
5.5 | 1.274 | 0.00917 | -0.131 | 138.963
6 | 1.324 | 0.01065 | -0.132 | 124.375
6.5 | 1.376 | 0.01116 | -0.132 | 123.222
7 | 1.425 | 0.01177 | -0.133 | 121.101
7.5 | 1.474 | 0.01237 | -0.134 | 119.142
8 | 1.52 | 0.01291 | -0.134 | 117.772
8.5 | 1.564 | 0.01356 | -0.135 | 115.316
9 | 1.605 | 0.01419 | -0.136 | 113.065
9.5 | 1.641 | 0.01498 | -0.136 | 109.563
10 | 1.673 | 0.01564 | -0.137 | 106.987
10.5 | 1.699 | 0.01632 | -0.137 | 104.12
11 | 1.722 | 0.01706 | -0.138 | 100.891
11.5 | 1.738 | 0.01787 | -0.139 | 97.296
12 | 1.75 | 0.01872 | -0.139 | 93.494
12.5 | 1.756 | 0.01975 | -0.14 | 88.929
13 | 1.756 | 0.02083 | -0.14 | 84.301
13.5 | 1.747 | 0.02172 | -0.14 | 80.446
14 | 1.732 | 0.02283 | -0.141 | 75.844
14.5 | 1.71 | 0.02432 | -0.141 | 70.313
15 | 1.683 | 0.02575 | -0.142 | 65.363
15.5 | 1.652 | 0.02713 | -0.142 | 60.883
16 | 1.616 | 0.02876 | -0.142 | 56.18
16.5 | 1.576 | 0.03033 | -0.143 | 51.956
17 | 1.532 | 0.03257 | -0.143 | 47.028
17.5 | 1.482 | 0.03537 | -0.143 | 41.904

## 116. Re 12M Mach 0.10 (2)
BIGFOIL.COM POLAR EXPORT
NACA64A617
NACA64A617 |  |  |  | Cl Max: | 1.8139 | at alpha= | 20 | deg
XFOIL ncrit=9 |  |  |  | L/D Max: | 167.135 | at alpha= | 3.5 | deg
Re: | 12000000 |  |  | Cd Min: | 0.06532 | at alpha= | 20 | deg
Mach: | 0.1 |  |  | Cl=0 at alpha= | -4.4014 | deg
|  |  |  | @ Cl=0.1, Cd= | 0.0054357
|  |  |  | @ Cl=0.4, Cd= | 0.0045535
|  |  |  | @ Cl=0.6, Cd= | 0.0045426
alpha (deg) | Cl | Cd | Cm | Cl/Cd
-20 | -1.2834 | 0.0374 | -0.125 | -34.3155
-19.5 | -1.2885 | 0.03231 | -0.1264 | -39.8793
-19 | -1.2783 | 0.02871 | -0.1271 | -44.5246
-18.5 | -1.265 | 0.0255 | -0.1274 | -49.6078
-17.5 | -1.2223 | 0.02052 | -0.1275 | -59.5663
-17 | -1.1969 | 0.01841 | -0.1273 | -65.0136
-16.5 | -1.1677 | 0.01664 | -0.127 | -70.1743
-16 | -1.1414 | 0.01508 | -0.1255 | -75.6897
-15.5 | -1.1099 | 0.01405 | -0.1233 | -78.9964
-15 | -1.0755 | 0.01317 | -0.1208 | -81.6629
-14.5 | -1.0449 | 0.01235 | -0.1172 | -84.6073
-14 | -1.0036 | 0.01149 | -0.1155 | -87.3455
-13.5 | -0.9624 | 0.01046 | -0.1138 | -92.0076
-13 | -0.9163 | 0.00976 | -0.1126 | -93.8832
-12.5 | -0.8663 | 0.00927 | -0.112 | -93.452
-12 | -0.8135 | 0.00893 | -0.1118 | -91.0974
-11.5 | -0.7599 | 0.00862 | -0.1117 | -88.1555
-11 | -0.7056 | 0.00835 | -0.1117 | -84.503
-10.5 | -0.6516 | 0.00805 | -0.1117 | -80.9441
-10 | -0.598 | 0.00773 | -0.1115 | -77.3609
-9.5 | -0.5437 | 0.00746 | -0.1115 | -72.882
-9 | -0.4893 | 0.00721 | -0.1114 | -67.8641
-8.5 | -0.4341 | 0.007 | -0.1115 | -62.0143
-8 | -0.3785 | 0.00682 | -0.1116 | -55.4985
-7.5 | -0.3236 | 0.00663 | -0.1116 | -48.8084
-7 | -0.2696 | 0.00642 | -0.1114 | -41.9938
-6.5 | -0.2142 | 0.00629 | -0.1115 | -34.0541
-6 | -0.1611 | 0.00611 | -0.111 | -26.3666
-5.5 | -0.1085 | 0.00598 | -0.1105 | -18.1438
-5 | -0.0579 | 0.00585 | -0.1094 | -9.8974
-4.5 | -0.0095 | 0.0057 | -0.1079 | -1.6667
-4 | 0.0387 | 0.00558 | -0.1063 | 6.9355
-3.5 | 0.0862 | 0.00547 | -0.1046 | 15.7587
-3 | 0.1345 | 0.00535 | -0.103 | 25.1402
-2.5 | 0.1815 | 0.00527 | -0.1011 | 34.4402
-2 | 0.2281 | 0.00509 | -0.0992 | 44.8134
-1.5 | 0.2726 | 0.00494 | -0.0968 | 55.1822
-1 | 0.3201 | 0.00478 | -0.0951 | 66.9665
-0.5 | 0.3672 | 0.0046 | -0.0935 | 79.8261
0 | 0.4236 | 0.00452 | -0.0939 | 93.7168
0.5 | 0.4915 | 0.00448 | -0.097 | 109.7098
1 | 0.5666 | 0.00449 | -0.1017 | 126.1915
1.5 | 0.6364 | 0.0046 | -0.1052 | 138.3478
2 | 0.7181 | 0.00472 | -0.1114 | 152.1398
2.5 | 0.781 | 0.00485 | -0.1133 | 161.0309
3 | 0.8385 | 0.00508 | -0.1141 | 165.0591
3.5 | 0.8925 | 0.00534 | -0.1141 | 167.1348
4 | 0.9248 | 0.00628 | -0.1098 | 147.2611
4.5 | 0.9674 | 0.00686 | -0.1076 | 141.0204
5.5 | 1.0462 | 0.00809 | -0.102 | 129.3201
6 | 1.0862 | 0.00868 | -0.0995 | 125.1382
6.5 | 1.115 | 0.00968 | -0.0951 | 115.186
7 | 1.1641 | 0.00995 | -0.0944 | 116.995
7.5 | 1.2015 | 0.01066 | -0.0917 | 112.7111
8 | 1.2325 | 0.01164 | -0.088 | 105.8849
8.5 | 1.2796 | 0.01202 | -0.0871 | 106.4559
9 | 1.3125 | 0.01297 | -0.084 | 101.1951
9.5 | 1.3479 | 0.01386 | -0.0815 | 97.2511
10 | 1.3825 | 0.01482 | -0.0789 | 93.2861
10.5 | 1.418 | 0.01578 | -0.0766 | 89.8606
11 | 1.4505 | 0.01691 | -0.074 | 85.7776
11.5 | 1.4796 | 0.01826 | -0.0711 | 81.0296
12 | 1.5118 | 0.01951 | -0.0688 | 77.4885
12.5 | 1.5399 | 0.02107 | -0.0661 | 73.085
13 | 1.5672 | 0.02276 | -0.0637 | 68.8576
13.5 | 1.606 | 0.02418 | -0.0633 | 66.4185
14 | 1.6319 | 0.02613 | -0.0609 | 62.4531
14.5 | 1.6561 | 0.02821 | -0.0586 | 58.7061
15 | 1.6792 | 0.03045 | -0.0563 | 55.1461
15.5 | 1.7017 | 0.03283 | -0.0542 | 51.8337
16 | 1.7221 | 0.03539 | -0.0521 | 48.6606
16.5 | 1.7375 | 0.03846 | -0.0499 | 45.1768
17 | 1.7527 | 0.04167 | -0.0479 | 42.0614
17.5 | 1.7672 | 0.04498 | -0.0461 | 39.2886
18 | 1.7823 | 0.04832 | -0.0445 | 36.8853
18.5 | 1.7922 | 0.05226 | -0.043 | 34.2939
19 | 1.7977 | 0.05666 | -0.0415 | 31.7279
19.5 | 1.8062 | 0.06091 | -0.0405 | 29.6536
20 | 1.8139 | 0.06532 | -0.0396 | 27.7694

## 117. Re 12M Mach 0.25 (1)
BIGFOIL.COM POLAR EXPORT
NACA64A617
NACA64A617 |  |  |  | Cl Max: | 1.717 | at alpha= | 11.5 | deg
JavaFoil+Calcfoil stall+Eppler ext transition |  |  |  | L/D Max: | 152.957 | at alpha= | 2 | deg
Re: | 12000000 |  |  | Cd Min: | 0.00524 | at alpha= | -0.5 | deg
Mach: | 0.25 |  |  | Cl=0 at alpha= | -4.8672 | deg
|  |  |  | @ Cl=0.1, Cd= | 0.0066123
|  |  |  | @ Cl=0.4, Cd= | 0.0058116
|  |  |  | @ Cl=0.6, Cd= | 0.0052705
alpha (deg) | Cl | Cd | Cm | Cl/Cd
-17.5 | -0.442 | 0.13493 | -0.048 | -3.278
-17 | -0.483 | 0.12768 | -0.049 | -3.781
-16.5 | -0.519 | 0.11852 | -0.051 | -4.382
-16 | -0.551 | 0.11139 | -0.052 | -4.95
-15.5 | -0.578 | 0.10525 | -0.053 | -5.488
-15 | -0.6 | 0.09777 | -0.056 | -6.136
-14.5 | -0.617 | 0.08974 | -0.059 | -6.877
-14 | -0.629 | 0.08192 | -0.062 | -7.678
-13.5 | -0.65 | 0.06142 | -0.073 | -10.591
-13 | -0.688 | 0.03273 | -0.086 | -21.03
-12.5 | -0.697 | 0.02282 | -0.09 | -30.523
-12 | -0.688 | 0.01886 | -0.093 | -36.462
-11.5 | -0.672 | 0.0154 | -0.096 | -43.67
-11 | -0.669 | 0.00945 | -0.101 | -70.779
-10.5 | -0.639 | 0.00922 | -0.103 | -69.263
-10 | -0.596 | 0.00881 | -0.104 | -67.643
-9.5 | -0.549 | 0.00852 | -0.105 | -64.461
-9 | -0.497 | 0.00832 | -0.106 | -59.716
-8.5 | -0.442 | 0.00798 | -0.108 | -55.331
-8 | -0.385 | 0.0078 | -0.109 | -49.303
-7.5 | -0.326 | 0.00762 | -0.11 | -42.763
-7 | -0.266 | 0.00745 | -0.111 | -35.721
-6.5 | -0.205 | 0.00726 | -0.112 | -28.215
-6 | -0.143 | 0.00709 | -0.113 | -20.141
-5.5 | -0.08 | 0.00697 | -0.114 | -11.502
-5 | -0.017 | 0.00684 | -0.115 | -2.459
-4.5 | 0.047 | 0.00672 | -0.116 | 6.979
-4 | 0.111 | 0.00659 | -0.117 | 16.831
-3.5 | 0.175 | 0.00644 | -0.118 | 27.195
-3 | 0.239 | 0.00637 | -0.119 | 37.587
-2.5 | 0.304 | 0.00612 | -0.12 | 49.717
-2 | 0.369 | 0.00586 | -0.121 | 62.913
-1.5 | 0.433 | 0.00576 | -0.122 | 75.107
-1 | 0.497 | 0.00536 | -0.123 | 92.641
-0.5 | 0.561 | 0.00524 | -0.124 | 107.119
0 | 0.625 | 0.00529 | -0.125 | 118.222
0.5 | 0.689 | 0.00537 | -0.126 | 128.219
1 | 0.753 | 0.0055 | -0.127 | 136.875
1.5 | 0.817 | 0.00563 | -0.128 | 145.017
2 | 0.881 | 0.00576 | -0.129 | 152.957
2.5 | 0.944 | 0.0066 | -0.13 | 142.982
3 | 1.008 | 0.00709 | -0.131 | 142.199
3.5 | 1.072 | 0.0076 | -0.132 | 140.939
4 | 1.128 | 0.00816 | -0.133 | 138.193
4.5 | 1.19 | 0.0089 | -0.134 | 133.67
5 | 1.248 | 0.00907 | -0.134 | 137.505
5.5 | 1.302 | 0.01008 | -0.135 | 129.162
6 | 1.355 | 0.01115 | -0.135 | 121.474
6.5 | 1.407 | 0.01171 | -0.136 | 120.137
7 | 1.457 | 0.01237 | -0.136 | 117.79
7.5 | 1.505 | 0.01309 | -0.137 | 115.03
8 | 1.55 | 0.01364 | -0.138 | 113.69
8.5 | 1.592 | 0.01447 | -0.138 | 110.029
9 | 1.63 | 0.01525 | -0.139 | 106.883
9.5 | 1.662 | 0.01599 | -0.14 | 103.92
10 | 1.686 | 0.01679 | -0.14 | 100.439
10.5 | 1.704 | 0.01767 | -0.141 | 96.427
11 | 1.714 | 0.01857 | -0.142 | 92.327
11.5 | 1.717 | 0.01955 | -0.142 | 87.84
12 | 1.711 | 0.02062 | -0.143 | 82.948
12.5 | 1.695 | 0.02181 | -0.143 | 77.738
13 | 1.673 | 0.02313 | -0.143 | 72.324
13.5 | 1.635 | 0.02474 | -0.144 | 66.059
14 | 1.585 | 0.0264 | -0.144 | 60.045
14.5 | 1.526 | 0.02813 | -0.144 | 54.244
15 | 1.456 | 0.03026 | -0.145 | 48.126
15.5 | 1.379 | 0.03247 | -0.145 | 42.465
16 | 1.288 | 0.03637 | -0.144 | 35.411
16.5 | 1.193 | 0.03972 | -0.144 | 30.048

## 118. Re 12M Mach 0.25 (2)
BIGFOIL.COM POLAR EXPORT
NACA64A617
NACA64A617 |  |  |  | Cl Max: | 1.7778 | at alpha= | 19.5 | deg
XFOIL ncrit=9 |  |  |  | L/D Max: | 172.632 | at alpha= | 3.5 | deg
Re: | 12000000 |  |  | Cd Min: | 0.07593 | at alpha= | -20 | deg
Mach: | 0.25 |  |  | Cl=0 at alpha= | -4.3317 | deg
|  |  |  | @ Cl=0.1, Cd= | 0.0055005
|  |  |  | @ Cl=0.4, Cd= | 0.0046279
|  |  |  | @ Cl=0.6, Cd= | 0.0045813
alpha (deg) | Cl | Cd | Cm | Cl/Cd
-20 | -1.044 | 0.07593 | -0.1177 | -13.7495
-19.5 | -1.1172 | 0.06006 | -0.1281 | -18.6014
-19 | -1.1517 | 0.04992 | -0.1341 | -23.0709
-18.5 | -1.1669 | 0.04245 | -0.1378 | -27.4888
-18 | -1.1751 | 0.03628 | -0.1401 | -32.3897
-17.5 | -1.171 | 0.0316 | -0.1413 | -37.057
-17 | -1.165 | 0.0273 | -0.1418 | -42.674
-16.5 | -1.1523 | 0.02366 | -0.1417 | -48.7025
-16 | -1.1324 | 0.02067 | -0.1413 | -54.7847
-15.5 | -1.1062 | 0.01822 | -0.1405 | -60.7135
-15 | -1.0774 | 0.01607 | -0.1396 | -67.0442
-14.5 | -1.0473 | 0.01452 | -0.1372 | -72.1281
-14 | -1.0145 | 0.01334 | -0.1337 | -76.0495
-13.5 | -0.979 | 0.01239 | -0.1299 | -79.0153
-13 | -0.9363 | 0.01165 | -0.1268 | -80.3691
-12.5 | -0.8895 | 0.0107 | -0.1247 | -83.1308
-12 | -0.8466 | 0.00959 | -0.1221 | -88.2795
-11.5 | -0.7915 | 0.00914 | -0.121 | -86.5974
-11 | -0.7347 | 0.00878 | -0.1203 | -83.6788
-10.5 | -0.6778 | 0.00844 | -0.1196 | -80.3081
-10 | -0.6211 | 0.0081 | -0.1189 | -76.679
-9.5 | -0.5646 | 0.00778 | -0.1183 | -72.5707
-9 | -0.5081 | 0.00747 | -0.1177 | -68.0187
-8.5 | -0.4511 | 0.00721 | -0.1172 | -62.5659
-8 | -0.3938 | 0.00699 | -0.1168 | -56.3376
-7 | -0.2812 | 0.00657 | -0.1158 | -42.8006
-6.5 | -0.2256 | 0.00639 | -0.1152 | -35.3052
-6 | -0.1706 | 0.00625 | -0.1145 | -27.296
-5.5 | -0.118 | 0.00607 | -0.1133 | -19.4399
-5 | -0.0666 | 0.00592 | -0.1118 | -11.25
-4.5 | -0.0168 | 0.00579 | -0.1101 | -2.9016
-4 | 0.0331 | 0.00565 | -0.1083 | 5.8584
-3.5 | 0.0823 | 0.00554 | -0.1065 | 14.8556
-3 | 0.1316 | 0.00543 | -0.1046 | 24.2357
-2.5 | 0.1804 | 0.00531 | -0.1027 | 33.9736
-2 | 0.228 | 0.00518 | -0.1005 | 44.0154
-1.5 | 0.2746 | 0.00501 | -0.0982 | 54.8104
-0.5 | 0.3727 | 0.00466 | -0.0948 | 79.9785
0 | 0.4323 | 0.00459 | -0.0955 | 94.183
0.5 | 0.505 | 0.00455 | -0.0993 | 110.989
1 | 0.5846 | 0.00456 | -0.1046 | 128.2018
1.5 | 0.664 | 0.00467 | -0.1098 | 142.1842
2 | 0.7391 | 0.00478 | -0.114 | 154.6234
2.5 | 0.8022 | 0.00492 | -0.1154 | 163.0488
3 | 0.8621 | 0.0051 | -0.1162 | 169.0392
3.5 | 0.9184 | 0.00532 | -0.1162 | 172.6316
4 | 0.9459 | 0.00638 | -0.1105 | 148.2602
5 | 1.0141 | 0.00805 | -0.102 | 125.9752
5.5 | 1.0657 | 0.00833 | -0.1012 | 127.9352
6 | 1.1027 | 0.0091 | -0.0977 | 121.1758
6.5 | 1.1276 | 0.01032 | -0.0923 | 109.2636
7 | 1.1796 | 0.01062 | -0.0916 | 111.0734
8 | 1.2455 | 0.01269 | -0.0842 | 98.1481
8.5 | 1.2927 | 0.01321 | -0.0828 | 97.8577
9 | 1.3232 | 0.01447 | -0.0791 | 91.4444
9.5 | 1.358 | 0.0156 | -0.0761 | 87.0513
10 | 1.393 | 0.01679 | -0.0732 | 82.9661
10.5 | 1.4267 | 0.01808 | -0.0703 | 78.9104
11 | 1.4597 | 0.01949 | -0.0675 | 74.8948
11.5 | 1.4886 | 0.02123 | -0.0644 | 70.1178
12 | 1.5195 | 0.02293 | -0.0617 | 66.2669
12.5 | 1.5483 | 0.02487 | -0.059 | 62.2557
13 | 1.5735 | 0.02715 | -0.0562 | 57.9558
14.5 | 1.6601 | 0.03424 | -0.0504 | 48.4842
15 | 1.681 | 0.03714 | -0.0479 | 45.2612
15.5 | 1.6955 | 0.04068 | -0.0453 | 41.679
16 | 1.7138 | 0.04401 | -0.0431 | 38.9411
16.5 | 1.7289 | 0.04768 | -0.041 | 36.2605
17 | 1.738 | 0.05201 | -0.0389 | 33.4167
17.5 | 1.7497 | 0.05621 | -0.0372 | 31.1279
18 | 1.7622 | 0.06042 | -0.0358 | 29.1658
18.5 | 1.7694 | 0.06527 | -0.0344 | 27.1089
19 | 1.7735 | 0.07054 | -0.0334 | 25.1418
19.5 | 1.7778 | 0.07591 | -0.0327 | 23.4198

## 119. Re 12M Mach 0.50 (1)
BIGFOIL.COM POLAR EXPORT
NACA64A617
NACA64A617 |  |  |  | Cl Max: | 1.632 | at alpha= | 8 | deg
JavaFoil+Calcfoil stall+Eppler ext transition |  |  |  | L/D Max: | 155.24 | at alpha= | 2 | deg
Re: | 12000000 |  |  | Cd Min: | 0.00556 | at alpha= | -0.5 | deg
Mach: | 0.5 |  |  | Cl=0 at alpha= | -4.8662 | deg
|  |  |  | @ Cl=0.1, Cd= | 0.00704
|  |  |  | @ Cl=0.4, Cd= | 0.0064
|  |  |  | @ Cl=0.6, Cd= | 0.0057138
alpha (deg) | Cl | Cd | Cm | Cl/Cd
-20 | -0.866 | 0.15844 | -0.057 | -5.469
-19.5 | -0.838 | 0.1519 | -0.057 | -5.514
-19 | -0.808 | 0.14839 | -0.056 | -5.446
-18.5 | -0.78 | 0.14231 | -0.056 | -5.477
-18 | -0.755 | 0.12869 | -0.06 | -5.868
-17.5 | -0.726 | 0.12282 | -0.06 | -5.91
-17 | -0.695 | 0.11879 | -0.058 | -5.853
-16.5 | -0.666 | 0.11476 | -0.058 | -5.807
-16 | -0.639 | 0.10557 | -0.06 | -6.054
-15.5 | -0.61 | 0.11066 | -0.059 | -5.514
-15 | -0.581 | 0.10567 | -0.059 | -5.5
-14.5 | -0.553 | 0.098 | -0.06 | -5.642
-14 | -0.527 | 0.08833 | -0.064 | -5.964
-13.5 | -0.502 | 0.07897 | -0.069 | -6.355
-13 | -0.466 | 0.08956 | -0.059 | -5.205
-12.5 | -0.439 | 0.08014 | -0.063 | -5.481
-12 | -0.415 | 0.07 | -0.07 | -5.923
-11.5 | -0.398 | 0.05223 | -0.084 | -7.62
-11 | -0.351 | 0.07779 | -0.056 | -4.509
-10.5 | -0.324 | 0.06779 | -0.062 | -4.774
-10 | -0.294 | 0.06649 | -0.061 | -4.429
-9.5 | -0.297 | 0.06142 | -0.062 | -4.836
-9 | -0.4 | 0.04032 | -0.09 | -9.919
-8.5 | -0.441 | 0.00936 | -0.119 | -47.079
-8 | -0.403 | 0.00905 | -0.121 | -44.513
-7.5 | -0.349 | 0.0086 | -0.123 | -40.54
-7 | -0.289 | 0.00824 | -0.124 | -35.017
-6.5 | -0.224 | 0.00796 | -0.125 | -28.187
-6 | -0.158 | 0.0077 | -0.126 | -20.461
-5.5 | -0.089 | 0.00752 | -0.127 | -11.805
-5 | -0.019 | 0.00727 | -0.128 | -2.568
-4.5 | 0.052 | 0.00714 | -0.13 | 7.314
-4 | 0.124 | 0.00699 | -0.131 | 17.705
-3.5 | 0.196 | 0.00682 | -0.132 | 28.66
-3 | 0.267 | 0.00673 | -0.133 | 39.755
-2.5 | 0.34 | 0.0066 | -0.134 | 51.528
-2 | 0.412 | 0.00636 | -0.135 | 64.802
-1.5 | 0.484 | 0.00613 | -0.136 | 78.914
-1 | 0.555 | 0.00597 | -0.137 | 93.068
-0.5 | 0.627 | 0.00556 | -0.139 | 112.788
0 | 0.699 | 0.00563 | -0.14 | 124.023
0.5 | 0.77 | 0.00574 | -0.141 | 134.27
1 | 0.842 | 0.00596 | -0.142 | 141.318
1.5 | 0.913 | 0.00612 | -0.143 | 149.185
2 | 0.985 | 0.00634 | -0.144 | 155.24
2.5 | 1.056 | 0.00745 | -0.145 | 141.762
3 | 1.125 | 0.0078 | -0.146 | 144.207
3.5 | 1.19 | 0.00879 | -0.146 | 135.347
4 | 1.246 | 0.0095 | -0.147 | 131.058
4.5 | 1.31 | 0.01072 | -0.147 | 122.168
5 | 1.373 | 0.01143 | -0.148 | 120.071
5.5 | 1.433 | 0.01292 | -0.149 | 110.893
6 | 1.49 | 0.01388 | -0.15 | 107.292
6.5 | 1.539 | 0.01488 | -0.151 | 103.49
7 | 1.583 | 0.01601 | -0.151 | 98.83
7.5 | 1.615 | 0.01723 | -0.152 | 93.735
8 | 1.632 | 0.0187 | -0.153 | 87.287
8.5 | 1.626 | 0.02018 | -0.153 | 80.595
9 | 1.578 | 0.02183 | -0.154 | 72.266
9.5 | 1.384 | 0.02412 | -0.154 | 57.389
10 | 1.009 | 0.02655 | -0.155 | 38.015
10.5 | 1.041 | 0.0271 | -0.155 | 38.417
11 | 1.069 | 0.03077 | -0.155 | 34.745
11.5 | 1.102 | 0.03042 | -0.156 | 36.239
12 | 1.128 | 0.03433 | -0.156 | 32.848
12.5 | 1.128 | 0.04432 | -0.151 | 25.455
13 | 1.182 | 0.03838 | -0.156 | 30.801

## 120. Re 12M Mach 0.50 (2)
BIGFOIL.COM POLAR EXPORT
NACA64A617
NACA64A617 |  |  |  | Cl Max: | 1.5982 | at alpha= | 13.5 | deg
XFOIL ncrit=9 |  |  |  | L/D Max: | 177.103 | at alpha= | 3.5 | deg
Re: | 12000000 |  |  | Cd Min: | 0.11315 | at alpha= | 16.5 | deg
Mach: | 0.5 |  |  | Cl=0 at alpha= | -99 | deg
|  |  |  | @ Cl=0.1, Cd= | 0.00491
|  |  |  | @ Cl=0.4, Cd= | 0.00491
|  |  |  | @ Cl=0.6, Cd= | 0.00491
alpha (deg) | Cl | Cd | Cm | Cl/Cd
0.5 | 0.5631 | 0.00491 | -0.109 | 114.6843
1 | 0.6702 | 0.00491 | -0.1183 | 136.4969
1.5 | 0.7467 | 0.00502 | -0.1207 | 148.745
2 | 0.818 | 0.00516 | -0.1219 | 158.5271
2.5 | 0.8891 | 0.00525 | -0.1228 | 169.3524
3 | 0.9515 | 0.00549 | -0.122 | 173.3151
3.5 | 1.0148 | 0.00573 | -0.1212 | 177.103
4.5 | 1.0787 | 0.00783 | -0.1085 | 137.765
6 | 1.175 | 0.01178 | -0.0912 | 99.7453
6.5 | 1.175 | 0.01459 | -0.0818 | 80.5346
7 | 1.2322 | 0.01533 | -0.08 | 80.3783
7.5 | 1.2635 | 0.01726 | -0.0751 | 73.2039
8 | 1.2788 | 0.02015 | -0.0688 | 63.464
8.5 | 1.3344 | 0.02126 | -0.0668 | 62.7658
9 | 1.3587 | 0.02407 | -0.062 | 56.4479
9.5 | 1.3908 | 0.02665 | -0.0581 | 52.1876
10 | 1.4225 | 0.02937 | -0.0542 | 48.4338
10.5 | 1.4522 | 0.03237 | -0.0505 | 44.8625
11 | 1.4818 | 0.0355 | -0.0468 | 41.7408
11.5 | 1.5097 | 0.03885 | -0.0431 | 38.8597
12 | 1.5356 | 0.04251 | -0.0395 | 36.1233
12.5 | 1.5617 | 0.04633 | -0.0361 | 33.7082
13 | 1.5828 | 0.05063 | -0.0327 | 31.2621
13.5 | 1.5982 | 0.05558 | -0.0294 | 28.7549
14 | 1.5896 | 0.06029 | -0.0222 | 26.3659
15 | 1.5642 | 0.079 | -0.023 | 19.8
15.5 | 1.5276 | 0.08955 | -0.0229 | 17.0586
16 | 1.4775 | 0.10204 | -0.0247 | 14.4796
16.5 | 1.4465 | 0.11315 | -0.0274 | 12.7839

## 121. Re 14M Mach 0.00 (1)
BIGFOIL.COM POLAR EXPORT
NACA64A617
NACA64A617 |  |  |  | Cl Max: | 1.768 | at alpha= | 13 | deg
JavaFoil+Calcfoil stall+Eppler ext transition |  |  |  | L/D Max: | 140.512 | at alpha= | 3.5 | deg
Re: | 14000000 |  |  | Cd Min: | 0.00519 | at alpha= | 0 | deg
Mach: | 0 |  |  | Cl=0 at alpha= | -4.8689 | deg
|  |  |  | @ Cl=0.1, Cd= | 0.0064213
|  |  |  | @ Cl=0.4, Cd= | 0.0057205
|  |  |  | @ Cl=0.6, Cd= | 0.0051932
alpha (deg) | Cl | Cd | Cm | Cl/Cd
-19.5 | -0.688 | 0.1407 | -0.049 | -4.89
-19 | -0.701 | 0.13367 | -0.051 | -5.243
-18.5 | -0.713 | 0.12603 | -0.052 | -5.656
-18 | -0.725 | 0.11622 | -0.055 | -6.235
-17.5 | -0.735 | 0.10775 | -0.057 | -6.817
-17 | -0.742 | 0.09947 | -0.059 | -7.464
-16.5 | -0.75 | 0.08969 | -0.062 | -8.365
-16 | -0.758 | 0.0786 | -0.065 | -9.64
-15.5 | -0.778 | 0.05696 | -0.073 | -13.663
-15 | -0.792 | 0.04181 | -0.078 | -18.946
-14.5 | -0.799 | 0.03104 | -0.082 | -25.752
-14 | -0.799 | 0.02371 | -0.085 | -33.707
-13.5 | -0.789 | 0.01989 | -0.087 | -39.672
-13 | -0.773 | 0.01706 | -0.089 | -45.309
-12.5 | -0.751 | 0.01521 | -0.091 | -49.38
-12 | -0.726 | 0.0133 | -0.093 | -54.594
-11.5 | -0.72 | 0.00914 | -0.098 | -78.744
-11 | -0.68 | 0.0088 | -0.099 | -77.28
-10.5 | -0.637 | 0.00852 | -0.1 | -74.686
-10 | -0.59 | 0.00824 | -0.101 | -71.554
-9.5 | -0.54 | 0.00803 | -0.102 | -67.311
-9 | -0.487 | 0.00781 | -0.103 | -62.331
-8.5 | -0.432 | 0.00763 | -0.104 | -56.61
-8 | -0.375 | 0.00746 | -0.105 | -50.295
-7.5 | -0.317 | 0.0073 | -0.106 | -43.474
-7 | -0.259 | 0.00714 | -0.107 | -36.206
-6.5 | -0.199 | 0.00702 | -0.108 | -28.344
-6 | -0.139 | 0.00686 | -0.109 | -20.199
-5.5 | -0.078 | 0.00676 | -0.11 | -11.493
-5 | -0.016 | 0.00662 | -0.111 | -2.463
-4.5 | 0.045 | 0.00651 | -0.112 | 6.98
-4 | 0.107 | 0.00641 | -0.113 | 16.769
-3.5 | 0.17 | 0.00629 | -0.114 | 26.985
-3 | 0.232 | 0.00619 | -0.115 | 37.46
-2.5 | 0.295 | 0.00597 | -0.116 | 49.342
-2 | 0.357 | 0.00588 | -0.117 | 60.638
-1.5 | 0.419 | 0.00565 | -0.118 | 74.107
-1 | 0.481 | 0.00531 | -0.119 | 90.558
-0.5 | 0.543 | 0.00523 | -0.12 | 103.939
0 | 0.605 | 0.00519 | -0.121 | 116.658
0.5 | 0.667 | 0.00528 | -0.122 | 126.399
1 | 0.729 | 0.00537 | -0.123 | 135.646
1.5 | 0.791 | 0.00585 | -0.124 | 135.223
2 | 0.853 | 0.00622 | -0.125 | 137.135
2.5 | 0.914 | 0.00661 | -0.126 | 138.246
3 | 0.976 | 0.00702 | -0.127 | 139.135
3.5 | 1.038 | 0.00738 | -0.127 | 140.512
4 | 1.093 | 0.00794 | -0.128 | 137.684
4.5 | 1.153 | 0.00851 | -0.129 | 135.405
5 | 1.212 | 0.00904 | -0.13 | 134.095
5.5 | 1.27 | 0.00983 | -0.131 | 129.104
6 | 1.322 | 0.00995 | -0.132 | 132.861
6.5 | 1.372 | 0.01084 | -0.132 | 126.505
7 | 1.421 | 0.01142 | -0.132 | 124.407
7.5 | 1.469 | 0.01198 | -0.133 | 122.654
8 | 1.515 | 0.01248 | -0.134 | 121.371
8.5 | 1.559 | 0.01311 | -0.134 | 118.907
9 | 1.601 | 0.01373 | -0.135 | 116.623
9.5 | 1.638 | 0.01451 | -0.136 | 112.855
10 | 1.67 | 0.01506 | -0.136 | 110.922
10.5 | 1.698 | 0.01572 | -0.137 | 108.066
11 | 1.722 | 0.01638 | -0.138 | 105.135
11.5 | 1.741 | 0.01715 | -0.138 | 101.506
12 | 1.755 | 0.01794 | -0.139 | 97.821
12.5 | 1.764 | 0.01882 | -0.139 | 93.732
13 | 1.768 | 0.01983 | -0.14 | 89.134
13.5 | 1.762 | 0.02073 | -0.14 | 85.032
14 | 1.75 | 0.02189 | -0.14 | 79.928
14.5 | 1.733 | 0.02304 | -0.141 | 75.205
15 | 1.711 | 0.02442 | -0.141 | 70.076
15.5 | 1.684 | 0.02585 | -0.142 | 65.156
16 | 1.654 | 0.02725 | -0.142 | 60.704
16.5 | 1.62 | 0.02882 | -0.142 | 56.193
17 | 1.582 | 0.03058 | -0.142 | 51.737
17.5 | 1.541 | 0.03233 | -0.143 | 47.673
18 | 1.497 | 0.03476 | -0.143 | 43.051

## 122. Re 14M Mach 0.00 (2)
BIGFOIL.COM POLAR EXPORT
NACA64A617
NACA64A617 |  |  |  | Cl Max: | 1.8362 | at alpha= | 20 | deg
XFOIL ncrit=9 |  |  |  | L/D Max: | 162.75 | at alpha= | 2.5 | deg
Re: | 14000000 |  |  | Cd Min: | 0.06056 | at alpha= | 20 | deg
Mach: | 0 |  |  | Cl=0 at alpha= | -4.4146 | deg
|  |  |  | @ Cl=0.1, Cd= | 0.0053368
|  |  |  | @ Cl=0.4, Cd= | 0.0045441
|  |  |  | @ Cl=0.6, Cd= | 0.0045009
alpha (deg) | Cl | Cd | Cm | Cl/Cd
-20 | -1.3234 | 0.0321 | -0.1231 | -41.2274
-19.5 | -1.3234 | 0.02778 | -0.1238 | -47.6386
-19 | -1.3074 | 0.0249 | -0.1242 | -52.506
-18.5 | -1.2887 | 0.0223 | -0.1243 | -57.7892
-18 | -1.265 | 0.02011 | -0.1243 | -62.904
-17.5 | -1.2381 | 0.01821 | -0.1242 | -67.9901
-17 | -1.2112 | 0.0164 | -0.1239 | -73.8537
-16.5 | -1.1811 | 0.01512 | -0.1228 | -78.1151
-16 | -1.1516 | 0.01405 | -0.1207 | -81.9644
-15.5 | -1.1174 | 0.01323 | -0.1184 | -84.4596
-15 | -1.0846 | 0.0125 | -0.1155 | -86.768
-14.5 | -1.0468 | 0.0117 | -0.1133 | -89.4701
-14 | -1.0029 | 0.0109 | -0.1122 | -92.0092
-13.5 | -0.9606 | 0.01002 | -0.1108 | -95.8683
-13 | -0.914 | 0.00938 | -0.1099 | -97.4414
-12.5 | -0.864 | 0.00892 | -0.1095 | -96.861
-12 | -0.8116 | 0.00859 | -0.1095 | -94.482
-11.5 | -0.7582 | 0.00831 | -0.1095 | -91.2395
-11 | -0.7043 | 0.00805 | -0.1097 | -87.4907
-10.5 | -0.6503 | 0.00779 | -0.1098 | -83.4788
-10 | -0.5966 | 0.00751 | -0.1098 | -79.4407
-9.5 | -0.5426 | 0.00725 | -0.1098 | -74.8414
-9 | -0.4885 | 0.00701 | -0.1099 | -69.6862
-8.5 | -0.4336 | 0.00681 | -0.1101 | -63.6711
-8 | -0.3786 | 0.00663 | -0.1102 | -57.1041
-7.5 | -0.3235 | 0.00646 | -0.1104 | -50.0774
-7 | -0.2691 | 0.00627 | -0.1104 | -42.9187
-6.5 | -0.2146 | 0.00612 | -0.1104 | -35.0654
-6 | -0.1605 | 0.00598 | -0.1103 | -26.8395
-5.5 | -0.1072 | 0.00586 | -0.11 | -18.2935
-5 | -0.0571 | 0.00571 | -0.1089 | -10
-4.5 | -0.0082 | 0.00559 | -0.1076 | -1.4669
-4 | 0.0398 | 0.00547 | -0.106 | 7.2761
-3.5 | 0.0879 | 0.00536 | -0.1045 | 16.3993
-3 | 0.1348 | 0.00527 | -0.1027 | 25.5787
-2.5 | 0.183 | 0.00514 | -0.1012 | 35.6031
-2 | 0.2289 | 0.00503 | -0.0991 | 45.507
-1.5 | 0.2755 | 0.00487 | -0.0973 | 56.5708
-1 | 0.3203 | 0.00477 | -0.0951 | 67.1488
-0.5 | 0.3663 | 0.0046 | -0.0932 | 79.6304
0 | 0.4206 | 0.00451 | -0.0932 | 93.2594
0.5 | 0.484 | 0.00447 | -0.0953 | 108.2774
1 | 0.5635 | 0.00445 | -0.1012 | 126.6292
1.5 | 0.6352 | 0.00455 | -0.1052 | 139.6044
2 | 0.7174 | 0.00468 | -0.1117 | 153.2906
2.5 | 0.7812 | 0.0048 | -0.1139 | 162.75
3 | 0.8337 | 0.00516 | -0.1137 | 161.5698
3.5 | 0.8798 | 0.00566 | -0.1122 | 155.4417
4 | 0.9206 | 0.00634 | -0.1097 | 145.205
4.5 | 0.9623 | 0.00694 | -0.1074 | 138.6599
5 | 0.9962 | 0.00773 | -0.1036 | 128.8745
5.5 | 1.0448 | 0.00801 | -0.1027 | 130.437
6 | 1.0826 | 0.00866 | -0.0998 | 125.0115
6.5 | 1.1169 | 0.00943 | -0.0964 | 118.4411
7 | 1.1654 | 0.00971 | -0.0956 | 120.0206
7.5 | 1.2056 | 0.01029 | -0.0935 | 117.1623
8 | 1.2366 | 0.01123 | -0.0898 | 110.1158
8.5 | 1.2823 | 0.01161 | -0.0888 | 110.4479
9 | 1.3165 | 0.01248 | -0.0859 | 105.4888
9.5 | 1.3532 | 0.01326 | -0.0836 | 102.0513
10 | 1.3884 | 0.01414 | -0.0812 | 98.1895
10.5 | 1.4225 | 0.01509 | -0.0787 | 94.2677
11 | 1.4583 | 0.016 | -0.0766 | 91.1437
11.5 | 1.4886 | 0.01721 | -0.0738 | 86.4962
12 | 1.5205 | 0.01838 | -0.0715 | 82.7258
12.5 | 1.5492 | 0.0198 | -0.0689 | 78.2424
13 | 1.5756 | 0.0214 | -0.0662 | 73.6262
13.5 | 1.5729 | 0.02269 | -0.057 | 69.3213
14 | 1.6412 | 0.02436 | -0.0634 | 67.3727
14.5 | 1.6676 | 0.02621 | -0.0612 | 63.6246
15 | 1.6916 | 0.02824 | -0.059 | 59.9008
15.5 | 1.7138 | 0.0305 | -0.0568 | 56.1902
16 | 1.7351 | 0.03288 | -0.0547 | 52.7707
16.5 | 1.7516 | 0.03568 | -0.0524 | 49.0919
17 | 1.7686 | 0.03856 | -0.0504 | 45.8662
17.5 | 1.7845 | 0.04162 | -0.0486 | 42.876
18 | 1.8015 | 0.04461 | -0.0471 | 40.3833
18.5 | 1.8112 | 0.04836 | -0.0453 | 37.4524
19 | 1.8176 | 0.05254 | -0.0438 | 34.5946
19.5 | 1.8272 | 0.05646 | -0.0426 | 32.3627
20 | 1.8362 | 0.06056 | -0.0416 | 30.3203

## 123. Re 14M Mach 0.10 (1)
BIGFOIL.COM POLAR EXPORT
NACA64A617
NACA64A617 |  |  |  | Cl Max: | 1.758 | at alpha= | 12.5 | deg
JavaFoil+Calcfoil stall+Eppler ext transition |  |  |  | L/D Max: | 140.751 | at alpha= | 3.5 | deg
Re: | 14000000 |  |  | Cd Min: | 0.0052 | at alpha= | 0 | deg
Mach: | 0.1 |  |  | Cl=0 at alpha= | -4.871 | deg
|  |  |  | @ Cl=0.1, Cd= | 0.0064242
|  |  |  | @ Cl=0.4, Cd= | 0.0057511
|  |  |  | @ Cl=0.6, Cd= | 0.0052052
alpha (deg) | Cl | Cd | Cm | Cl/Cd
-19 | -0.661 | 0.13739 | -0.05 | -4.815
-18.5 | -0.676 | 0.12976 | -0.051 | -5.213
-18 | -0.691 | 0.12061 | -0.053 | -5.728
-17.5 | -0.703 | 0.113 | -0.055 | -6.221
-17 | -0.714 | 0.10436 | -0.057 | -6.841
-16.5 | -0.719 | 0.10047 | -0.058 | -7.157
-16 | -0.73 | 0.08709 | -0.062 | -8.385
-15.5 | -0.741 | 0.0738 | -0.067 | -10.036
-15 | -0.769 | 0.04775 | -0.076 | -16.106
-14.5 | -0.776 | 0.03705 | -0.08 | -20.954
-14 | -0.786 | 0.02556 | -0.085 | -30.753
-13.5 | -0.778 | 0.02135 | -0.087 | -36.451
-13 | -0.765 | 0.01803 | -0.089 | -42.463
-12.5 | -0.747 | 0.01548 | -0.091 | -48.26
-12 | -0.723 | 0.01376 | -0.093 | -52.53
-11.5 | -0.719 | 0.00926 | -0.099 | -77.654
-11 | -0.68 | 0.00887 | -0.1 | -76.64
-10.5 | -0.637 | 0.00859 | -0.101 | -74.184
-10 | -0.591 | 0.00834 | -0.102 | -70.879
-9.5 | -0.542 | 0.00803 | -0.103 | -67.491
-9 | -0.489 | 0.00785 | -0.104 | -62.271
-8.5 | -0.433 | 0.00764 | -0.105 | -56.723
-8 | -0.377 | 0.00749 | -0.106 | -50.317
-7.5 | -0.319 | 0.00733 | -0.107 | -43.507
-7 | -0.26 | 0.00715 | -0.108 | -36.328
-6.5 | -0.2 | 0.00702 | -0.109 | -28.458
-6 | -0.139 | 0.00686 | -0.11 | -20.296
-5.5 | -0.078 | 0.00677 | -0.111 | -11.541
-5 | -0.016 | 0.00667 | -0.112 | -2.454
-4.5 | 0.046 | 0.00652 | -0.113 | 7.006
-4 | 0.108 | 0.00641 | -0.114 | 16.838
-3.5 | 0.17 | 0.0063 | -0.115 | 27.079
-3 | 0.233 | 0.00621 | -0.116 | 37.507
-2.5 | 0.296 | 0.00597 | -0.117 | 49.611
-2 | 0.359 | 0.00589 | -0.118 | 60.87
-1.5 | 0.421 | 0.00568 | -0.119 | 74.102
-1 | 0.483 | 0.0053 | -0.12 | 91.184
-0.5 | 0.546 | 0.00524 | -0.121 | 104.185
0 | 0.608 | 0.0052 | -0.122 | 117.022
0.5 | 0.67 | 0.00529 | -0.123 | 126.643
1 | 0.733 | 0.00541 | -0.123 | 135.428
1.5 | 0.795 | 0.00586 | -0.124 | 135.743
2 | 0.857 | 0.00627 | -0.125 | 136.572
2.5 | 0.919 | 0.00667 | -0.126 | 137.697
3 | 0.981 | 0.00704 | -0.127 | 139.436
3.5 | 1.043 | 0.00741 | -0.128 | 140.751
4 | 1.098 | 0.00797 | -0.129 | 137.766
4.5 | 1.158 | 0.00873 | -0.13 | 132.755
5 | 1.218 | 0.00908 | -0.131 | 134.057
5.5 | 1.276 | 0.00997 | -0.132 | 127.93
6 | 1.327 | 0.01043 | -0.132 | 127.188
6.5 | 1.377 | 0.01094 | -0.132 | 125.923
7 | 1.427 | 0.01154 | -0.133 | 123.659
7.5 | 1.475 | 0.01211 | -0.134 | 121.84
8 | 1.521 | 0.01261 | -0.134 | 120.634
8.5 | 1.565 | 0.01325 | -0.135 | 118.101
9 | 1.606 | 0.01388 | -0.136 | 115.71
9.5 | 1.642 | 0.01468 | -0.136 | 111.832
10 | 1.674 | 0.01524 | -0.137 | 109.812
10.5 | 1.701 | 0.01592 | -0.138 | 106.816
11 | 1.723 | 0.01661 | -0.138 | 103.742
11.5 | 1.74 | 0.01738 | -0.139 | 100.077
12 | 1.751 | 0.01821 | -0.139 | 96.152
12.5 | 1.758 | 0.01912 | -0.14 | 91.919
13 | 1.758 | 0.02015 | -0.14 | 87.288
13.5 | 1.749 | 0.02112 | -0.141 | 82.806
14 | 1.733 | 0.02232 | -0.141 | 77.646
14.5 | 1.711 | 0.02375 | -0.141 | 72.032
15 | 1.685 | 0.02495 | -0.142 | 67.516
15.5 | 1.653 | 0.02649 | -0.142 | 62.401
16 | 1.617 | 0.02812 | -0.142 | 57.503
16.5 | 1.577 | 0.02966 | -0.143 | 53.177
17 | 1.533 | 0.03153 | -0.143 | 48.64
17.5 | 1.485 | 0.03404 | -0.143 | 43.632

## 124. Re 14M Mach 0.10 (2)
BIGFOIL.COM POLAR EXPORT
NACA64A617
NACA64A617 |  |  |  | Cl Max: | 1.8334 | at alpha= | 20 | deg
XFOIL ncrit=9 |  |  |  | L/D Max: | 163.604 | at alpha= | 2.5 | deg
Re: | 14000000 |  |  | Cd Min: | 0.0631 | at alpha= | 20 | deg
Mach: | 0.1 |  |  | Cl=0 at alpha= | -4.3983 | deg
|  |  |  | @ Cl=0.1, Cd= | 0.0053454
|  |  |  | @ Cl=0.4, Cd= | 0.0045622
|  |  |  | @ Cl=0.6, Cd= | 0.004505
alpha (deg) | Cl | Cd | Cm | Cl/Cd
-20 | -1.2982 | 0.03611 | -0.1253 | -35.9513
-19.5 | -1.3068 | 0.03082 | -0.1265 | -42.401
-19 | -1.2993 | 0.0271 | -0.127 | -47.9446
-18.5 | -1.2825 | 0.0242 | -0.1273 | -52.9959
-18 | -1.2623 | 0.02162 | -0.1273 | -58.3858
-17.5 | -1.2338 | 0.0197 | -0.1273 | -62.6294
-17 | -1.2096 | 0.01754 | -0.1269 | -68.9624
-16.5 | -1.1817 | 0.01583 | -0.1263 | -74.6494
-16 | -1.1515 | 0.01462 | -0.1246 | -78.762
-15.5 | -1.1192 | 0.01368 | -0.1222 | -81.8129
-15 | -1.0833 | 0.01289 | -0.1198 | -84.0419
-14.5 | -1.0521 | 0.01207 | -0.1162 | -87.1665
-14 | -1.0076 | 0.01129 | -0.1149 | -89.2471
-13.5 | -0.9627 | 0.01048 | -0.1137 | -91.8607
-13 | -0.9206 | 0.00954 | -0.112 | -96.499
-12.5 | -0.8698 | 0.00909 | -0.1115 | -95.6876
-12 | -0.8179 | 0.00869 | -0.1112 | -94.1197
-11.5 | -0.764 | 0.00839 | -0.1111 | -91.0608
-11 | -0.7096 | 0.00811 | -0.1111 | -87.4969
-10 | -0.6009 | 0.00757 | -0.1111 | -79.3791
-9.5 | -0.5464 | 0.0073 | -0.111 | -74.8493
-9 | -0.4919 | 0.00705 | -0.111 | -69.773
-8.5 | -0.4367 | 0.00685 | -0.1111 | -63.7518
-7.5 | -0.3258 | 0.00649 | -0.1112 | -50.2003
-7 | -0.2712 | 0.0063 | -0.1112 | -43.0476
-6.5 | -0.2166 | 0.00614 | -0.111 | -35.2769
-6 | -0.1624 | 0.006 | -0.1108 | -27.0667
-5.5 | -0.1093 | 0.00588 | -0.1104 | -18.5884
-5 | -0.059 | 0.00572 | -0.1093 | -10.3147
-4.5 | -0.0098 | 0.0056 | -0.1079 | -1.75
-4 | 0.0384 | 0.00549 | -0.1063 | 6.9945
-3.5 | 0.0871 | 0.00537 | -0.1048 | 16.2197
-3 | 0.1343 | 0.00528 | -0.103 | 25.4356
-2.5 | 0.1827 | 0.00515 | -0.1014 | 35.4757
-2 | 0.2287 | 0.00504 | -0.0993 | 45.377
-1 | 0.321 | 0.00478 | -0.0953 | 67.1548
-0.5 | 0.3673 | 0.00461 | -0.0934 | 79.6746
0 | 0.422 | 0.00453 | -0.0934 | 93.1567
0.5 | 0.4864 | 0.00447 | -0.0957 | 108.8143
1 | 0.5669 | 0.00446 | -0.1018 | 127.1076
1.5 | 0.6405 | 0.00456 | -0.1061 | 140.4605
2 | 0.7215 | 0.00469 | -0.1122 | 153.838
2.5 | 0.7853 | 0.0048 | -0.1143 | 163.6042
3 | 0.838 | 0.00515 | -0.1141 | 162.7184
3.5 | 0.8851 | 0.00563 | -0.1127 | 157.2114
4 | 0.9246 | 0.00635 | -0.1099 | 145.6063
4.5 | 0.966 | 0.00695 | -0.1074 | 138.9928
5 | 0.9995 | 0.00777 | -0.1035 | 128.6358
5.5 | 1.048 | 0.00806 | -0.1024 | 130.0248
6 | 1.0858 | 0.00872 | -0.0995 | 124.5183
7 | 1.1679 | 0.00982 | -0.095 | 118.9308
7.5 | 1.2083 | 0.01042 | -0.0929 | 115.9597
8 | 1.2387 | 0.01141 | -0.089 | 108.5627
8.5 | 1.285 | 0.01179 | -0.088 | 108.9907
9 | 1.3184 | 0.01272 | -0.085 | 103.6478
9.5 | 1.3555 | 0.01353 | -0.0826 | 100.1848
10 | 1.3916 | 0.01442 | -0.0802 | 96.5049
10.5 | 1.4249 | 0.01543 | -0.0776 | 92.3461
11 | 1.4595 | 0.01645 | -0.0752 | 88.7234
11.5 | 1.4898 | 0.01771 | -0.0724 | 84.122
12 | 1.5231 | 0.01888 | -0.0702 | 80.6727
12.5 | 1.5519 | 0.02035 | -0.0675 | 76.2604
13 | 1.5778 | 0.02206 | -0.0647 | 71.5231
13.5 | 1.5745 | 0.0234 | -0.0554 | 67.2863
14 | 1.6418 | 0.0253 | -0.0617 | 64.8933
14.5 | 1.6679 | 0.02725 | -0.0595 | 61.2073
15 | 1.6918 | 0.0294 | -0.0572 | 57.5442
15.5 | 1.7124 | 0.03188 | -0.0549 | 53.7139
16 | 1.7332 | 0.0344 | -0.0528 | 50.3837
16.5 | 1.7502 | 0.03729 | -0.0506 | 46.9348
17 | 1.7658 | 0.0404 | -0.0485 | 43.7079
17.5 | 1.7806 | 0.04365 | -0.0466 | 40.7927
18 | 1.7982 | 0.04672 | -0.0452 | 38.4889
18.5 | 1.8066 | 0.05072 | -0.0434 | 35.6191
19 | 1.8154 | 0.05476 | -0.042 | 33.1519
19.5 | 1.8248 | 0.05883 | -0.0408 | 31.0182
20 | 1.8334 | 0.0631 | -0.0399 | 29.0555

## 125. Re 14M Mach 0.25 (1)
BIGFOIL.COM POLAR EXPORT
NACA64A617
NACA64A617 |  |  |  | Cl Max: | 1.718 | at alpha= | 11.5 | deg
JavaFoil+Calcfoil stall+Eppler ext transition |  |  |  | L/D Max: | 139.746 | at alpha= | 3.5 | deg
Re: | 14000000 |  |  | Cd Min: | 0.00526 | at alpha= | 0 | deg
Mach: | 0.25 |  |  | Cl=0 at alpha= | -4.8672 | deg
|  |  |  | @ Cl=0.1, Cd= | 0.0065241
|  |  |  | @ Cl=0.4, Cd= | 0.0058583
|  |  |  | @ Cl=0.6, Cd= | 0.0052717
alpha (deg) | Cl | Cd | Cm | Cl/Cd
-17.5 | -0.443 | 0.13315 | -0.048 | -3.323
-17 | -0.483 | 0.12606 | -0.049 | -3.831
-16.5 | -0.52 | 0.11764 | -0.051 | -4.417
-16 | -0.552 | 0.11004 | -0.053 | -5.013
-15.5 | -0.578 | 0.10463 | -0.054 | -5.524
-15 | -0.601 | 0.09661 | -0.056 | -6.217
-14.5 | -0.618 | 0.08816 | -0.06 | -7.014
-14 | -0.631 | 0.07996 | -0.063 | -7.888
-13.5 | -0.647 | 0.06374 | -0.071 | -10.156
-13 | -0.692 | 0.03064 | -0.086 | -22.587
-12.5 | -0.697 | 0.02236 | -0.091 | -31.184
-12 | -0.689 | 0.01836 | -0.093 | -37.521
-11.5 | -0.674 | 0.01485 | -0.096 | -45.39
-11 | -0.676 | 0.00946 | -0.102 | -71.448
-10.5 | -0.639 | 0.00906 | -0.103 | -70.488
-10 | -0.596 | 0.00865 | -0.104 | -68.92
-9.5 | -0.549 | 0.00832 | -0.105 | -66.005
-9 | -0.497 | 0.00807 | -0.106 | -61.536
-8.5 | -0.442 | 0.00781 | -0.108 | -56.529
-8 | -0.385 | 0.00769 | -0.109 | -50.023
-7.5 | -0.326 | 0.0075 | -0.11 | -43.476
-7 | -0.266 | 0.00732 | -0.111 | -36.339
-6.5 | -0.205 | 0.00714 | -0.112 | -28.697
-6 | -0.143 | 0.00696 | -0.113 | -20.528
-5.5 | -0.08 | 0.00687 | -0.114 | -11.666
-5 | -0.017 | 0.00674 | -0.115 | -2.493
-4.5 | 0.047 | 0.00664 | -0.116 | 7.068
-4 | 0.111 | 0.0065 | -0.117 | 17.061
-3.5 | 0.175 | 0.00636 | -0.118 | 27.522
-3 | 0.239 | 0.00629 | -0.119 | 38.063
-2.5 | 0.304 | 0.0062 | -0.12 | 49.046
-2 | 0.369 | 0.00596 | -0.121 | 61.84
-1.5 | 0.433 | 0.00575 | -0.122 | 75.313
-1 | 0.497 | 0.00538 | -0.123 | 92.291
-0.5 | 0.561 | 0.00529 | -0.124 | 105.983
0 | 0.625 | 0.00526 | -0.125 | 118.772
0.5 | 0.689 | 0.00537 | -0.126 | 128.4
1 | 0.753 | 0.00547 | -0.127 | 137.691
1.5 | 0.817 | 0.00595 | -0.128 | 137.366
2 | 0.881 | 0.0064 | -0.129 | 137.704
2.5 | 0.944 | 0.00682 | -0.13 | 138.391
3 | 1.008 | 0.00727 | -0.131 | 138.645
3.5 | 1.072 | 0.00767 | -0.132 | 139.746
4 | 1.128 | 0.00838 | -0.133 | 134.561
4.5 | 1.19 | 0.009 | -0.134 | 132.199
5 | 1.25 | 0.00952 | -0.134 | 131.259
5.5 | 1.303 | 0.01033 | -0.135 | 126.084
6 | 1.356 | 0.01091 | -0.135 | 124.277
6.5 | 1.408 | 0.01153 | -0.136 | 122.11
7 | 1.458 | 0.01217 | -0.136 | 119.846
7.5 | 1.506 | 0.01281 | -0.137 | 117.567
8 | 1.551 | 0.01344 | -0.138 | 115.419
8.5 | 1.593 | 0.01416 | -0.138 | 112.48
9 | 1.631 | 0.01495 | -0.139 | 109.125
9.5 | 1.663 | 0.0156 | -0.14 | 106.614
10 | 1.687 | 0.0164 | -0.14 | 102.887
10.5 | 1.705 | 0.01719 | -0.141 | 99.176
11 | 1.716 | 0.01807 | -0.142 | 94.955
11.5 | 1.718 | 0.01911 | -0.142 | 89.939
12 | 1.713 | 0.02005 | -0.143 | 85.404
12.5 | 1.698 | 0.02121 | -0.143 | 80.034
13 | 1.674 | 0.02261 | -0.143 | 74.032
13.5 | 1.636 | 0.02403 | -0.144 | 68.084
14 | 1.586 | 0.02583 | -0.144 | 61.416
14.5 | 1.527 | 0.02732 | -0.145 | 55.901
15 | 1.458 | 0.02935 | -0.145 | 49.677
15.5 | 1.379 | 0.03205 | -0.145 | 43.032
16 | 1.29 | 0.03534 | -0.145 | 36.503
16.5 | 1.195 | 0.03874 | -0.144 | 30.843

## 126. Re 14M Mach 0.25 (2)
BIGFOIL.COM POLAR EXPORT
NACA64A617
NACA64A617 |  |  |  | Cl Max: | 1.7978 | at alpha= | 19.5 | deg
XFOIL ncrit=9 |  |  |  | L/D Max: | 168.109 | at alpha= | 3 | deg
Re: | 14000000 |  |  | Cd Min: | 0.07957 | at alpha= | 20 | deg
Mach: | 0.25 |  |  | Cl=0 at alpha= | -4.3268 | deg
|  |  |  | @ Cl=0.1, Cd= | 0.0053882
|  |  |  | @ Cl=0.4, Cd= | 0.0046682
|  |  |  | @ Cl=0.6, Cd= | 0.0045266
alpha (deg) | Cl | Cd | Cm | Cl/Cd
-20 | -1.0912 | 0.07022 | -0.1216 | -15.5397
-19.5 | -1.151 | 0.05643 | -0.1305 | -20.397
-19 | -1.1841 | 0.04678 | -0.1359 | -25.3121
-18.5 | -1.1942 | 0.04005 | -0.1389 | -29.8177
-18 | -1.2004 | 0.03429 | -0.1409 | -35.0073
-17.5 | -1.1897 | 0.03018 | -0.1417 | -39.4201
-17 | -1.1834 | 0.02597 | -0.142 | -45.568
-16.5 | -1.1702 | 0.02243 | -0.1417 | -52.1712
-16 | -1.1497 | 0.01952 | -0.1411 | -58.8986
-15.5 | -1.1215 | 0.01724 | -0.1403 | -65.0522
-15 | -1.0915 | 0.01533 | -0.1389 | -71.2003
-14.5 | -1.0597 | 0.01401 | -0.1361 | -75.6388
-14 | -1.0227 | 0.01302 | -0.1328 | -78.5484
-13.5 | -0.9876 | 0.01218 | -0.1287 | -81.0837
-13 | -0.9409 | 0.01143 | -0.1263 | -82.3185
-12.5 | -0.8924 | 0.01056 | -0.1244 | -84.5076
-12 | -0.8504 | 0.0094 | -0.1216 | -90.4681
-11.5 | -0.7963 | 0.00888 | -0.1203 | -89.6734
-11 | -0.7395 | 0.00853 | -0.1196 | -86.694
-10.5 | -0.6823 | 0.0082 | -0.1189 | -83.2073
-10 | -0.6245 | 0.00792 | -0.1184 | -78.851
-9.5 | -0.5677 | 0.0076 | -0.1178 | -74.6974
-9 | -0.511 | 0.00731 | -0.1172 | -69.9042
-8.5 | -0.454 | 0.00704 | -0.1167 | -64.4886
-8 | -0.3966 | 0.00683 | -0.1164 | -58.0673
-7.5 | -0.3395 | 0.00663 | -0.116 | -51.2066
-7 | -0.2831 | 0.00644 | -0.1155 | -43.9596
-6.5 | -0.2275 | 0.00626 | -0.1149 | -36.3419
-6 | -0.1726 | 0.0061 | -0.1141 | -28.2951
-5.5 | -0.1194 | 0.00596 | -0.113 | -20.0336
-5 | -0.0676 | 0.00582 | -0.1117 | -11.6151
-4.5 | -0.0169 | 0.00568 | -0.1101 | -2.9754
-4 | 0.0319 | 0.00555 | -0.1081 | 5.7477
-3.5 | 0.0826 | 0.00542 | -0.1065 | 15.2399
-3 | 0.1318 | 0.00533 | -0.1047 | 24.728
-2.5 | 0.1815 | 0.00522 | -0.1029 | 34.7701
-2 | 0.2294 | 0.00511 | -0.1009 | 44.8924
-1.5 | 0.2776 | 0.00496 | -0.0988 | 55.9677
-1 | 0.3251 | 0.00484 | -0.0967 | 67.1694
0 | 0.4297 | 0.0046 | -0.0948 | 93.413
0.5 | 0.4998 | 0.00453 | -0.098 | 110.3311
1 | 0.5859 | 0.00451 | -0.1048 | 129.9113
1.5 | 0.6707 | 0.00461 | -0.1113 | 145.4881
2 | 0.7435 | 0.00471 | -0.115 | 157.8556
2.5 | 0.8074 | 0.00483 | -0.1166 | 167.1636
3 | 0.8624 | 0.00513 | -0.1163 | 168.1092
3.5 | 0.9126 | 0.00554 | -0.1151 | 164.7292
4 | 0.944 | 0.00648 | -0.1102 | 145.679
4.5 | 0.9861 | 0.00706 | -0.1074 | 139.6742
5 | 1.0157 | 0.00803 | -0.1024 | 126.4882
5.5 | 1.0649 | 0.00838 | -0.1011 | 127.0764
6.5 | 1.1319 | 0.01017 | -0.0931 | 111.2979
7 | 1.1835 | 0.01048 | -0.0923 | 112.9294
7.5 | 1.2224 | 0.01125 | -0.0894 | 108.6578
8 | 1.2509 | 0.01247 | -0.085 | 100.3128
8.5 | 1.2994 | 0.01292 | -0.0838 | 100.5728
9 | 1.3306 | 0.01414 | -0.0801 | 94.1018
9.5 | 1.3678 | 0.01515 | -0.0774 | 90.2838
10 | 1.4034 | 0.01627 | -0.0746 | 86.2569
10.5 | 1.4361 | 0.01759 | -0.0715 | 81.643
11 | 1.4687 | 0.01899 | -0.0685 | 77.3407
11.5 | 1.4981 | 0.02067 | -0.0654 | 72.477
12 | 1.5301 | 0.02227 | -0.0627 | 68.7068
12.5 | 1.5594 | 0.02414 | -0.06 | 64.5982
13 | 1.5856 | 0.02632 | -0.0571 | 60.2432
13.5 | 1.6164 | 0.02836 | -0.0552 | 56.9958
15 | 1.6949 | 0.03594 | -0.0486 | 47.1592
15.5 | 1.7114 | 0.03925 | -0.046 | 43.6025
16 | 1.7307 | 0.04245 | -0.0437 | 40.7703
16.5 | 1.7426 | 0.04634 | -0.0414 | 37.6047
17 | 1.7535 | 0.05048 | -0.0393 | 34.7365
17.5 | 1.7661 | 0.05459 | -0.0375 | 32.3521
18 | 1.7781 | 0.0588 | -0.036 | 30.2398
18.5 | 1.7862 | 0.06351 | -0.0346 | 28.1247
19 | 1.7923 | 0.06852 | -0.0335 | 26.1573
19.5 | 1.7978 | 0.07366 | -0.0326 | 24.4067
20 | 1.7975 | 0.07957 | -0.032 | 22.5902

## 127. Re 14M Mach 0.50 (1)
BIGFOIL.COM POLAR EXPORT
NACA64A617
NACA64A617 |  |  |  | Cl Max: | 1.634 | at alpha= | 8 | deg
JavaFoil+Calcfoil stall+Eppler ext transition |  |  |  | L/D Max: | 151.227 | at alpha= | 1.5 | deg
Re: | 14000000 |  |  | Cd Min: | 0.00559 | at alpha= | 0 | deg
Mach: | 0.5 |  |  | Cl=0 at alpha= | -4.8662 | deg
|  |  |  | @ Cl=0.1, Cd= | 0.0069533
|  |  |  | @ Cl=0.4, Cd= | 0.006325
|  |  |  | @ Cl=0.6, Cd= | 0.0057387
alpha (deg) | Cl | Cd | Cm | Cl/Cd
-20 | -0.866 | 0.16463 | -0.057 | -5.261
-19.5 | -0.837 | 0.15681 | -0.057 | -5.339
-19 | -0.808 | 0.15642 | -0.056 | -5.167
-18.5 | -0.779 | 0.15002 | -0.056 | -5.196
-18 | -0.754 | 0.13538 | -0.059 | -5.57
-17.5 | -0.725 | 0.13069 | -0.059 | -5.545
-17 | -0.695 | 0.12625 | -0.058 | -5.506
-16.5 | -0.667 | 0.11363 | -0.059 | -5.872
-16 | -0.642 | 0.10285 | -0.062 | -6.238
-15.5 | -0.61 | 0.11087 | -0.06 | -5.505
-15 | -0.582 | 0.10335 | -0.06 | -5.628
-14.5 | -0.554 | 0.09626 | -0.061 | -5.751
-14 | -0.529 | 0.08598 | -0.066 | -6.147
-13.5 | -0.507 | 0.07291 | -0.074 | -6.955
-13 | -0.466 | 0.08852 | -0.06 | -5.269
-12.5 | -0.44 | 0.07922 | -0.064 | -5.553
-12 | -0.417 | 0.06659 | -0.074 | -6.266
-11.5 | -0.42 | 0.03285 | -0.097 | -12.781
-11 | -0.351 | 0.07752 | -0.056 | -4.525
-10.5 | -0.324 | 0.06675 | -0.063 | -4.852
-10 | -0.295 | 0.06605 | -0.062 | -4.461
-9.5 | -0.297 | 0.06113 | -0.063 | -4.862
-9 | -0.421 | 0.02652 | -0.102 | -15.873
-8.5 | -0.442 | 0.00941 | -0.119 | -46.956
-8 | -0.403 | 0.0089 | -0.121 | -45.274
-7.5 | -0.349 | 0.00844 | -0.123 | -41.299
-7 | -0.289 | 0.0081 | -0.124 | -35.62
-6.5 | -0.224 | 0.00785 | -0.125 | -28.606
-6 | -0.158 | 0.00762 | -0.126 | -20.667
-5.5 | -0.089 | 0.00738 | -0.127 | -12.023
-5 | -0.019 | 0.00716 | -0.128 | -2.608
-4.5 | 0.052 | 0.00704 | -0.13 | 7.42
-4 | 0.124 | 0.00691 | -0.131 | 17.908
-3.5 | 0.196 | 0.00676 | -0.132 | 28.923
-3 | 0.267 | 0.00664 | -0.133 | 40.265
-2.5 | 0.34 | 0.0065 | -0.134 | 52.343
-2 | 0.412 | 0.00629 | -0.135 | 65.468
-1.5 | 0.484 | 0.00609 | -0.136 | 79.495
-1 | 0.555 | 0.00597 | -0.137 | 92.991
-0.5 | 0.627 | 0.0056 | -0.139 | 112.038
0 | 0.699 | 0.00559 | -0.14 | 125.034
0.5 | 0.77 | 0.00577 | -0.141 | 133.614
1 | 0.842 | 0.0059 | -0.142 | 142.743
1.5 | 0.913 | 0.00604 | -0.143 | 151.227
2 | 0.985 | 0.00712 | -0.144 | 138.223
2.5 | 1.056 | 0.00772 | -0.145 | 136.799
3 | 1.125 | 0.00802 | -0.146 | 140.182
3.5 | 1.191 | 0.00885 | -0.146 | 134.56
4 | 1.246 | 0.00985 | -0.147 | 126.449
4.5 | 1.31 | 0.01061 | -0.148 | 123.463
5 | 1.373 | 0.01134 | -0.148 | 121.063
5.5 | 1.434 | 0.01269 | -0.149 | 112.951
6 | 1.49 | 0.01363 | -0.15 | 109.373
6.5 | 1.54 | 0.01461 | -0.151 | 105.423
7 | 1.583 | 0.01563 | -0.151 | 101.273
7.5 | 1.616 | 0.01683 | -0.152 | 96
8 | 1.634 | 0.01824 | -0.153 | 89.562
8.5 | 1.628 | 0.01962 | -0.153 | 82.998
9 | 1.58 | 0.02128 | -0.154 | 74.248
9.5 | 1.385 | 0.02343 | -0.154 | 59.131
10 | 1.01 | 0.02576 | -0.155 | 39.205
10.5 | 1.042 | 0.02629 | -0.156 | 39.625
11 | 1.07 | 0.02994 | -0.156 | 35.748
11.5 | 1.103 | 0.02944 | -0.157 | 37.477
12 | 1.13 | 0.03316 | -0.157 | 34.088
12.5 | 1.137 | 0.04142 | -0.153 | 27.437
13 | 1.186 | 0.03679 | -0.157 | 32.234

## 128. Re 14M Mach 0.50 (2)
BIGFOIL.COM POLAR EXPORT
NACA64A617
NACA64A617 |  |  |  | Cl Max: | 1.6195 | at alpha= | 14 | deg
XFOIL ncrit=9 |  |  |  | L/D Max: | 179.577 | at alpha= | 3.5 | deg
Re: | 14000000 |  |  | Cd Min: | 0.08843 | at alpha= | 15.5 | deg
Mach: | 0.5 |  |  | Cl=0 at alpha= | -99 | deg
|  |  |  | @ Cl=0.1, Cd= | 0.00505
|  |  |  | @ Cl=0.4, Cd= | 0.00505
|  |  |  | @ Cl=0.6, Cd= | 0.0048393
alpha (deg) | Cl | Cd | Cm | Cl/Cd
0 | 0.4534 | 0.00505 | -0.0988 | 89.7822
0.5 | 0.5572 | 0.00485 | -0.1076 | 114.8866
1 | 0.6776 | 0.00482 | -0.1199 | 140.5809
1.5 | 0.7539 | 0.00492 | -0.1222 | 153.2317
2 | 0.8253 | 0.00503 | -0.1234 | 164.0755
2.5 | 0.892 | 0.0052 | -0.1234 | 171.5385
3 | 0.9551 | 0.00544 | -0.1227 | 175.5699
3.5 | 1.0182 | 0.00567 | -0.1219 | 179.5767
4 | 1.0357 | 0.00701 | -0.1129 | 147.7461
4.5 | 1.0719 | 0.00801 | -0.1074 | 133.8202
5 | 1.0815 | 0.00992 | -0.0981 | 109.0222
5.5 | 1.1418 | 0.01037 | -0.0966 | 110.1061
6 | 1.1705 | 0.01192 | -0.0907 | 98.1963
6.5 | 1.1766 | 0.0145 | -0.082 | 81.1448
7 | 1.2375 | 0.01509 | -0.0806 | 82.008
7.5 | 1.2724 | 0.01685 | -0.0761 | 75.5134
8 | 1.285 | 0.01983 | -0.0694 | 64.8008
8.5 | 1.343 | 0.02081 | -0.0676 | 64.5363
9 | 1.3681 | 0.02354 | -0.0628 | 58.1181
9.5 | 1.4014 | 0.02604 | -0.0589 | 53.8172
10 | 1.4329 | 0.02877 | -0.0549 | 49.8054
10.5 | 1.4655 | 0.03152 | -0.0512 | 46.4943
11 | 1.4979 | 0.03447 | -0.0476 | 43.4552
11.5 | 1.5241 | 0.03793 | -0.0438 | 40.1819
12 | 1.5528 | 0.04137 | -0.0401 | 37.5344
12.5 | 1.5803 | 0.04504 | -0.0366 | 35.0866
13 | 1.6017 | 0.04926 | -0.033 | 32.5152
13.5 | 1.6153 | 0.05434 | -0.0295 | 29.7258
14 | 1.6195 | 0.06026 | -0.026 | 26.8752
14.5 | 1.5912 | 0.06604 | -0.0181 | 24.0945
15.5 | 1.5376 | 0.08843 | -0.0222 | 17.3878

## 129. Re 16M Mach 0.00 (1)
BIGFOIL.COM POLAR EXPORT
NACA64A617
NACA64A617 |  |  |  | Cl Max: | 1.769 | at alpha= | 13 | deg
JavaFoil+Calcfoil stall+Eppler ext transition |  |  |  | L/D Max: | 138.742 | at alpha= | 3.5 | deg
Re: | 16000000 |  |  | Cd Min: | 0.00527 | at alpha= | 0.5 | deg
Mach: | 0 |  |  | Cl=0 at alpha= | -4.8689 | deg
|  |  |  | @ Cl=0.1, Cd= | 0.0063258
|  |  |  | @ Cl=0.4, Cd= | 0.0057252
|  |  |  | @ Cl=0.6, Cd= | 0.0053116
alpha (deg) | Cl | Cd | Cm | Cl/Cd
-19.5 | -0.688 | 0.14098 | -0.049 | -4.88
-19 | -0.701 | 0.1334 | -0.05 | -5.252
-18.5 | -0.713 | 0.12545 | -0.052 | -5.683
-18 | -0.727 | 0.11296 | -0.056 | -6.434
-17.5 | -0.737 | 0.10486 | -0.058 | -7.025
-17 | -0.746 | 0.09591 | -0.06 | -7.773
-16.5 | -0.755 | 0.08496 | -0.064 | -8.886
-16 | -0.767 | 0.07069 | -0.068 | -10.848
-15.5 | -0.791 | 0.04816 | -0.076 | -16.433
-15 | -0.799 | 0.03747 | -0.079 | -21.333
-14.5 | -0.802 | 0.02967 | -0.082 | -27.024
-14 | -0.802 | 0.02253 | -0.086 | -35.595
-13.5 | -0.79 | 0.01924 | -0.088 | -41.072
-13 | -0.775 | 0.01652 | -0.09 | -46.879
-12.5 | -0.752 | 0.01478 | -0.091 | -50.918
-12 | -0.741 | 0.01122 | -0.095 | -65.997
-11.5 | -0.711 | 0.00922 | -0.097 | -77.1
-11 | -0.68 | 0.00863 | -0.099 | -78.799
-10.5 | -0.637 | 0.00837 | -0.1 | -76.038
-10 | -0.59 | 0.00811 | -0.101 | -72.726
-9.5 | -0.54 | 0.00789 | -0.102 | -68.477
-9 | -0.487 | 0.00771 | -0.103 | -63.171
-8.5 | -0.432 | 0.00752 | -0.104 | -57.431
-8 | -0.375 | 0.00738 | -0.105 | -50.864
-7.5 | -0.317 | 0.0072 | -0.106 | -44.06
-7 | -0.259 | 0.00708 | -0.107 | -36.518
-6.5 | -0.199 | 0.00689 | -0.108 | -28.882
-6 | -0.139 | 0.00673 | -0.109 | -20.595
-5.5 | -0.078 | 0.00663 | -0.11 | -11.715
-5 | -0.016 | 0.00653 | -0.111 | -2.495
-4.5 | 0.045 | 0.00645 | -0.112 | 7.05
-4 | 0.107 | 0.00631 | -0.113 | 17.044
-3.5 | 0.17 | 0.00621 | -0.114 | 27.312
-3 | 0.232 | 0.00612 | -0.115 | 37.911
-2.5 | 0.295 | 0.00604 | -0.116 | 48.779
-2 | 0.357 | 0.00585 | -0.117 | 61.003
-1.5 | 0.419 | 0.00567 | -0.118 | 73.913
-1 | 0.481 | 0.00535 | -0.119 | 90.003
-0.5 | 0.543 | 0.00533 | -0.12 | 101.947
0 | 0.605 | 0.00531 | -0.121 | 113.942
0.5 | 0.667 | 0.00527 | -0.122 | 126.521
1 | 0.729 | 0.00573 | -0.123 | 127.242
1.5 | 0.791 | 0.00607 | -0.124 | 130.303
2 | 0.853 | 0.00637 | -0.125 | 133.823
2.5 | 0.914 | 0.00674 | -0.126 | 135.578
3 | 0.976 | 0.00707 | -0.127 | 138.083
3.5 | 1.038 | 0.00748 | -0.127 | 138.742
4 | 1.093 | 0.00811 | -0.128 | 134.819
4.5 | 1.153 | 0.00851 | -0.129 | 135.461
5 | 1.212 | 0.00895 | -0.13 | 135.348
5.5 | 1.27 | 0.00984 | -0.131 | 129.064
6 | 1.323 | 0.00978 | -0.132 | 135.37
6.5 | 1.374 | 0.01069 | -0.132 | 128.497
7 | 1.422 | 0.01122 | -0.133 | 126.723
7.5 | 1.47 | 0.01178 | -0.133 | 124.78
8 | 1.516 | 0.01232 | -0.134 | 123.098
8.5 | 1.56 | 0.01287 | -0.134 | 121.221
9 | 1.602 | 0.01348 | -0.135 | 118.797
9.5 | 1.639 | 0.01418 | -0.136 | 115.546
10 | 1.671 | 0.01473 | -0.136 | 113.422
10.5 | 1.699 | 0.0154 | -0.137 | 110.318
11 | 1.723 | 0.01607 | -0.138 | 107.185
11.5 | 1.742 | 0.01674 | -0.138 | 104.051
12 | 1.756 | 0.01753 | -0.139 | 100.185
12.5 | 1.765 | 0.01839 | -0.139 | 96.008
13 | 1.769 | 0.01937 | -0.14 | 91.336
13.5 | 1.764 | 0.02018 | -0.14 | 87.429
14 | 1.751 | 0.02133 | -0.141 | 82.107
14.5 | 1.734 | 0.02245 | -0.141 | 77.239
15 | 1.712 | 0.02378 | -0.141 | 71.991
15.5 | 1.686 | 0.0254 | -0.142 | 66.366
16 | 1.655 | 0.02673 | -0.142 | 61.939
16.5 | 1.621 | 0.02813 | -0.142 | 57.622
17 | 1.584 | 0.02975 | -0.143 | 53.235
17.5 | 1.543 | 0.03172 | -0.143 | 48.632
18 | 1.499 | 0.03362 | -0.143 | 44.584

## 130. Re 16M Mach 0.00 (2)
BIGFOIL.COM POLAR EXPORT
NACA64A617
NACA64A617 |  |  |  | Cl Max: | 1.8528 | at alpha= | 20 | deg
XFOIL ncrit=9 |  |  |  | L/D Max: | 163.215 | at alpha= | 2.5 | deg
Re: | 16000000 |  |  | Cd Min: | 0.05869 | at alpha= | 20 | deg
Mach: | 0 |  |  | Cl=0 at alpha= | -4.4094 | deg
|  |  |  | @ Cl=0.1, Cd= | 0.0052467
|  |  |  | @ Cl=0.4, Cd= | 0.0045552
|  |  |  | @ Cl=0.6, Cd= | 0.0044548
alpha (deg) | Cl | Cd | Cm | Cl/Cd
-20 | -1.335 | 0.03114 | -0.1231 | -42.8709
-19.5 | -1.3367 | 0.02677 | -0.1237 | -49.9328
-19 | -1.3228 | 0.02376 | -0.124 | -55.6734
-18.5 | -1.302 | 0.02132 | -0.124 | -61.0694
-18 | -1.2776 | 0.01922 | -0.124 | -66.4724
-17.5 | -1.2474 | 0.01757 | -0.1239 | -70.996
-17 | -1.2217 | 0.0158 | -0.1233 | -77.3228
-16.5 | -1.1924 | 0.01459 | -0.1218 | -81.7272
-16 | -1.16 | 0.01371 | -0.1196 | -84.6098
-15.5 | -1.1245 | 0.01295 | -0.1175 | -86.834
-15 | -1.0922 | 0.01229 | -0.1143 | -88.869
-14.5 | -1.0514 | 0.01146 | -0.1127 | -91.7452
-14 | -1.0055 | 0.01078 | -0.1118 | -93.2746
-13.5 | -0.9605 | 0.01004 | -0.1108 | -95.6673
-13 | -0.917 | 0.00922 | -0.1095 | -99.4577
-12.5 | -0.8661 | 0.00881 | -0.1092 | -98.3087
-12 | -0.8148 | 0.00841 | -0.109 | -96.8847
-11.5 | -0.7613 | 0.00813 | -0.109 | -93.6408
-11 | -0.7075 | 0.00786 | -0.1091 | -90.0127
-10.5 | -0.6535 | 0.0076 | -0.1092 | -85.9868
-10 | -0.5989 | 0.00737 | -0.1094 | -81.2619
-9.5 | -0.5445 | 0.00714 | -0.1095 | -76.2605
-9 | -0.4902 | 0.0069 | -0.1096 | -71.0435
-8.5 | -0.436 | 0.00667 | -0.1096 | -65.3673
-8 | -0.3807 | 0.0065 | -0.1098 | -58.5692
-7.5 | -0.3252 | 0.00635 | -0.1101 | -51.2126
-7 | -0.2711 | 0.00615 | -0.11 | -44.0813
-6.5 | -0.2158 | 0.00602 | -0.1102 | -35.8472
-6 | -0.1613 | 0.00589 | -0.1101 | -27.3854
-5.5 | -0.1086 | 0.00575 | -0.1097 | -18.887
-5 | -0.0574 | 0.00563 | -0.1089 | -10.1954
-4.5 | -0.0087 | 0.00549 | -0.1075 | -1.5847
-4 | 0.0393 | 0.00538 | -0.106 | 7.3048
-3.5 | 0.0876 | 0.00527 | -0.1045 | 16.6224
-3 | 0.1356 | 0.00518 | -0.1029 | 26.1776
-2.5 | 0.1832 | 0.00508 | -0.1012 | 36.063
-2 | 0.2306 | 0.00497 | -0.0995 | 46.3984
-1 | 0.3219 | 0.00475 | -0.0954 | 67.7684
-0.5 | 0.3677 | 0.00457 | -0.0935 | 80.4595
0.5 | 0.4765 | 0.00452 | -0.0935 | 105.4204
1 | 0.5624 | 0.00441 | -0.1009 | 127.5283
1.5 | 0.6379 | 0.0045 | -0.1058 | 141.7556
2 | 0.7181 | 0.00464 | -0.1118 | 154.7629
2.5 | 0.7818 | 0.00479 | -0.114 | 163.215
3 | 0.8285 | 0.00537 | -0.1127 | 154.2831
4 | 0.9191 | 0.00643 | -0.1095 | 142.9393
4.5 | 0.9619 | 0.007 | -0.1074 | 137.4143
5 | 0.9965 | 0.00775 | -0.1037 | 128.5806
5.5 | 1.0471 | 0.00797 | -0.1031 | 131.3802
6 | 1.084 | 0.00863 | -0.1001 | 125.6083
6.5 | 1.1198 | 0.00934 | -0.0969 | 119.8929
7 | 1.17 | 0.00956 | -0.0965 | 122.3849
7.5 | 1.2095 | 0.01015 | -0.0942 | 119.1626
8.5 | 1.2899 | 0.01132 | -0.0901 | 113.9488
9 | 1.3225 | 0.01224 | -0.0869 | 108.0474
9.5 | 1.3591 | 0.013 | -0.0845 | 104.5462
10 | 1.3964 | 0.01378 | -0.0824 | 101.3353
10.5 | 1.4309 | 0.0147 | -0.0799 | 97.3401
11 | 1.4657 | 0.01564 | -0.0776 | 93.7148
11.5 | 1.4953 | 0.01686 | -0.0747 | 88.6892
12 | 1.5282 | 0.01796 | -0.0724 | 85.0891
12.5 | 1.5591 | 0.01922 | -0.0701 | 81.1186
13 | 1.5864 | 0.02075 | -0.0674 | 76.453
13.5 | 1.6161 | 0.02221 | -0.0652 | 72.7645
14.5 | 1.6765 | 0.02545 | -0.0619 | 65.8743
15 | 1.7017 | 0.02741 | -0.0598 | 62.0832
15.5 | 1.7219 | 0.02978 | -0.0574 | 57.8207
16 | 1.7436 | 0.03211 | -0.0553 | 54.3008
16.5 | 1.7624 | 0.03472 | -0.0531 | 50.7604
17 | 1.778 | 0.03766 | -0.0509 | 47.2119
17.5 | 1.7938 | 0.0407 | -0.049 | 44.0737
18 | 1.813 | 0.04348 | -0.0476 | 41.6973
18.5 | 1.822 | 0.04723 | -0.0457 | 38.5772
19 | 1.8326 | 0.05096 | -0.0442 | 35.9615
19.5 | 1.8434 | 0.05472 | -0.043 | 33.6879
20 | 1.8528 | 0.05869 | -0.0419 | 31.5693

## 131. Re 16M Mach 0.10 (1)
BIGFOIL.COM POLAR EXPORT
NACA64A617
NACA64A617 |  |  |  | Cl Max: | 1.76 | at alpha= | 13 | deg
JavaFoil+Calcfoil stall+Eppler ext transition |  |  |  | L/D Max: | 138.827 | at alpha= | 3.5 | deg
Re: | 16000000 |  |  | Cd Min: | 0.00528 | at alpha= | 0.5 | deg
Mach: | 0.1 |  |  | Cl=0 at alpha= | -4.871 | deg
|  |  |  | @ Cl=0.1, Cd= | 0.0063294
|  |  |  | @ Cl=0.4, Cd= | 0.0057243
|  |  |  | @ Cl=0.6, Cd= | 0.0053213
alpha (deg) | Cl | Cd | Cm | Cl/Cd
-19 | -0.661 | 0.13723 | -0.05 | -4.82
-18.5 | -0.676 | 0.13007 | -0.051 | -5.2
-18 | -0.693 | 0.11772 | -0.054 | -5.883
-17.5 | -0.705 | 0.10977 | -0.056 | -6.424
-17 | -0.716 | 0.10152 | -0.058 | -7.055
-16.5 | -0.722 | 0.09652 | -0.059 | -7.485
-16 | -0.736 | 0.0819 | -0.064 | -8.981
-15.5 | -0.751 | 0.06482 | -0.07 | -11.592
-15 | -0.778 | 0.04218 | -0.078 | -18.438
-14.5 | -0.785 | 0.03261 | -0.082 | -24.057
-14 | -0.787 | 0.02515 | -0.085 | -31.279
-13.5 | -0.78 | 0.02042 | -0.088 | -38.224
-13 | -0.766 | 0.01771 | -0.089 | -43.251
-12.5 | -0.748 | 0.01502 | -0.092 | -49.828
-12 | -0.724 | 0.01329 | -0.093 | -54.493
-11.5 | -0.709 | 0.01046 | -0.097 | -67.797
-11 | -0.68 | 0.00876 | -0.1 | -77.626
-10.5 | -0.637 | 0.00844 | -0.101 | -75.53
-10 | -0.591 | 0.00821 | -0.102 | -72.032
-9.5 | -0.542 | 0.00792 | -0.103 | -68.414
-9 | -0.489 | 0.00774 | -0.104 | -63.131
-8.5 | -0.433 | 0.00755 | -0.105 | -57.389
-8 | -0.377 | 0.00739 | -0.106 | -50.997
-7.5 | -0.319 | 0.00726 | -0.107 | -43.901
-7 | -0.26 | 0.00708 | -0.108 | -36.718
-6.5 | -0.2 | 0.00694 | -0.109 | -28.815
-6 | -0.139 | 0.00678 | -0.11 | -20.541
-5.5 | -0.078 | 0.00667 | -0.111 | -11.703
-5 | -0.016 | 0.00656 | -0.112 | -2.497
-4.5 | 0.046 | 0.00646 | -0.113 | 7.076
-4 | 0.108 | 0.00631 | -0.114 | 17.117
-3.5 | 0.171 | 0.00622 | -0.115 | 27.413
-3 | 0.233 | 0.00614 | -0.116 | 37.958
-2.5 | 0.296 | 0.00604 | -0.117 | 48.993
-2 | 0.359 | 0.00585 | -0.118 | 61.258
-1.5 | 0.421 | 0.00566 | -0.119 | 74.332
-1 | 0.483 | 0.00534 | -0.12 | 90.546
-0.5 | 0.546 | 0.00533 | -0.121 | 102.328
0 | 0.608 | 0.00532 | -0.122 | 114.347
0.5 | 0.67 | 0.00528 | -0.123 | 126.948
1 | 0.733 | 0.00574 | -0.123 | 127.645
1.5 | 0.795 | 0.00608 | -0.124 | 130.705
2 | 0.857 | 0.00643 | -0.125 | 133.252
2.5 | 0.919 | 0.00676 | -0.126 | 135.907
3 | 0.981 | 0.00709 | -0.127 | 138.352
3.5 | 1.043 | 0.00751 | -0.128 | 138.827
4 | 1.098 | 0.00814 | -0.129 | 134.858
4.5 | 1.158 | 0.00865 | -0.13 | 133.959
5 | 1.218 | 0.009 | -0.131 | 135.351
5.5 | 1.276 | 0.00991 | -0.132 | 128.771
6 | 1.329 | 0.00988 | -0.132 | 134.451
6.5 | 1.379 | 0.01079 | -0.133 | 127.784
7 | 1.428 | 0.01131 | -0.133 | 126.237
7.5 | 1.476 | 0.01187 | -0.134 | 124.307
8 | 1.522 | 0.01246 | -0.134 | 122.133
8.5 | 1.566 | 0.01301 | -0.135 | 120.374
9 | 1.607 | 0.01367 | -0.136 | 117.559
9.5 | 1.643 | 0.01435 | -0.136 | 114.534
10 | 1.675 | 0.01494 | -0.137 | 112.058
10.5 | 1.702 | 0.01559 | -0.138 | 109.119
11 | 1.724 | 0.0163 | -0.138 | 105.764
11.5 | 1.741 | 0.01706 | -0.139 | 102.042
12 | 1.753 | 0.0178 | -0.139 | 98.474
12.5 | 1.759 | 0.01879 | -0.14 | 93.614
13 | 1.76 | 0.01966 | -0.14 | 89.536
13.5 | 1.751 | 0.02059 | -0.141 | 85.071
14 | 1.734 | 0.02188 | -0.141 | 79.224
14.5 | 1.713 | 0.02319 | -0.142 | 73.838
15 | 1.686 | 0.02436 | -0.142 | 69.21
15.5 | 1.654 | 0.02581 | -0.142 | 64.096
16 | 1.618 | 0.02738 | -0.143 | 59.106
16.5 | 1.579 | 0.02892 | -0.143 | 54.596
17 | 1.535 | 0.03093 | -0.143 | 49.618
17.5 | 1.488 | 0.03301 | -0.143 | 45.068
18 | 1.437 | 0.0352 | -0.143 | 40.836

## 132. Re 16M Mach 0.10 (2)
BIGFOIL.COM POLAR EXPORT
NACA64A617
NACA64A617 |  |  |  | Cl Max: | 1.8469 | at alpha= | 20 | deg
XFOIL ncrit=9 |  |  |  | L/D Max: | 164.071 | at alpha= | 2.5 | deg
Re: | 16000000 |  |  | Cd Min: | 0.0616 | at alpha= | 20 | deg
Mach: | 0.1 |  |  | Cl=0 at alpha= | -4.3926 | deg
|  |  |  | @ Cl=0.1, Cd= | 0.005255
|  |  |  | @ Cl=0.4, Cd= | 0.0045679
|  |  |  | @ Cl=0.6, Cd= | 0.0044532
alpha (deg) | Cl | Cd | Cm | Cl/Cd
-20 | -1.3127 | 0.03489 | -0.1255 | -37.624
-19.5 | -1.3182 | 0.02992 | -0.1265 | -44.0575
-18.5 | -1.2956 | 0.02323 | -0.1271 | -55.7727
-18 | -1.2751 | 0.02071 | -0.1271 | -61.5693
-17.5 | -1.2419 | 0.01913 | -0.1271 | -64.919
-17 | -1.2185 | 0.01695 | -0.1267 | -71.8879
-16.5 | -1.1932 | 0.01523 | -0.1255 | -78.3454
-16 | -1.1614 | 0.01419 | -0.1236 | -81.8464
-15.5 | -1.1273 | 0.01334 | -0.1212 | -84.5052
-15 | -1.0911 | 0.01263 | -0.1186 | -86.3895
-14.5 | -1.0566 | 0.01184 | -0.1156 | -89.2399
-14 | -1.0119 | 0.01106 | -0.1144 | -91.4919
-13.5 | -0.9651 | 0.01037 | -0.1133 | -93.0665
-13 | -0.9183 | 0.0097 | -0.1123 | -94.6701
-12.5 | -0.8722 | 0.00896 | -0.1112 | -97.3438
-12 | -0.8212 | 0.0085 | -0.1107 | -96.6118
-11 | -0.7129 | 0.00793 | -0.1106 | -89.8991
-10.5 | -0.6584 | 0.00766 | -0.1106 | -85.953
-10 | -0.6032 | 0.00743 | -0.1107 | -81.1844
-9.5 | -0.5484 | 0.00719 | -0.1107 | -76.2726
-9 | -0.4937 | 0.00695 | -0.1107 | -71.036
-8.5 | -0.4391 | 0.0067 | -0.1106 | -65.5373
-8 | -0.3836 | 0.00652 | -0.1107 | -58.8344
-7.5 | -0.3277 | 0.00637 | -0.1109 | -51.4443
-7 | -0.2732 | 0.00618 | -0.1108 | -44.2071
-6.5 | -0.218 | 0.00603 | -0.1108 | -36.1526
-6 | -0.1633 | 0.00591 | -0.1107 | -27.6311
-5.5 | -0.1107 | 0.00576 | -0.1101 | -19.2188
-5 | -0.0595 | 0.00565 | -0.1092 | -10.531
-4.5 | -0.0104 | 0.00551 | -0.1078 | -1.8875
-4 | 0.038 | 0.00539 | -0.1063 | 7.0501
-3.5 | 0.0865 | 0.00528 | -0.1047 | 16.3826
-3 | 0.1351 | 0.00519 | -0.1032 | 26.0308
-2.5 | 0.1829 | 0.0051 | -0.1015 | 35.8627
-2 | 0.2308 | 0.00497 | -0.0998 | 46.4386
-1.5 | 0.2766 | 0.00486 | -0.0977 | 56.9136
-1 | 0.3227 | 0.00476 | -0.0957 | 67.7941
-0.5 | 0.3687 | 0.00458 | -0.0937 | 80.5022
0 | 0.4204 | 0.00456 | -0.093 | 92.193
0.5 | 0.4787 | 0.00453 | -0.0939 | 105.6733
1 | 0.5659 | 0.00441 | -0.1015 | 128.322
1.5 | 0.6448 | 0.00451 | -0.1071 | 142.9712
2 | 0.7223 | 0.00465 | -0.1124 | 155.3333
2.5 | 0.7859 | 0.00479 | -0.1145 | 164.071
3 | 0.8331 | 0.00536 | -0.1132 | 155.4291
3.5 | 0.8805 | 0.00584 | -0.1119 | 150.7705
4 | 0.9228 | 0.00645 | -0.1096 | 143.0698
4.5 | 0.9657 | 0.00701 | -0.1074 | 137.7603
5 | 0.9997 | 0.00779 | -0.1035 | 128.3312
5.5 | 1.0501 | 0.00802 | -0.1029 | 130.9352
6 | 1.0869 | 0.0087 | -0.0997 | 124.931
6.5 | 1.1225 | 0.00944 | -0.0964 | 118.9089
7 | 1.1728 | 0.00967 | -0.0959 | 121.2823
7.5 | 1.2128 | 0.01026 | -0.0936 | 118.2066
8 | 1.2446 | 0.01119 | -0.09 | 111.2243
8.5 | 1.2921 | 0.01152 | -0.0892 | 112.1615
9 | 1.3244 | 0.01248 | -0.0859 | 106.1218
9.5 | 1.3621 | 0.01324 | -0.0836 | 102.8776
10 | 1.3992 | 0.01406 | -0.0814 | 99.5164
10.5 | 1.4325 | 0.01507 | -0.0787 | 95.0564
11 | 1.4674 | 0.01606 | -0.0763 | 91.3699
11.5 | 1.4981 | 0.01728 | -0.0735 | 86.6956
12 | 1.5307 | 0.01845 | -0.0711 | 82.9648
12.5 | 1.5605 | 0.01984 | -0.0685 | 78.6542
13 | 1.5873 | 0.02147 | -0.0658 | 73.9311
13.5 | 1.6169 | 0.02303 | -0.0636 | 70.2084
14.5 | 1.6784 | 0.02637 | -0.0603 | 63.6481
15 | 1.7037 | 0.0284 | -0.0581 | 59.9894
15.5 | 1.722 | 0.03103 | -0.0555 | 55.4947
16 | 1.7434 | 0.03349 | -0.0534 | 52.0573
16.5 | 1.762 | 0.03621 | -0.0512 | 48.6606
17 | 1.7747 | 0.03953 | -0.0489 | 44.895
17.5 | 1.7902 | 0.04271 | -0.047 | 41.9152
18 | 1.8088 | 0.04565 | -0.0456 | 39.6232
18.5 | 1.8175 | 0.04958 | -0.0438 | 36.6579
19 | 1.8287 | 0.0534 | -0.0424 | 34.2453
19.5 | 1.8388 | 0.05733 | -0.0411 | 32.074
20 | 1.8469 | 0.0616 | -0.0401 | 29.9821

## 133. Re 16M Mach 0.25 (1)
BIGFOIL.COM POLAR EXPORT
NACA64A617
NACA64A617 |  |  |  | Cl Max: | 1.719 | at alpha= | 11.5 | deg
JavaFoil+Calcfoil stall+Eppler ext transition |  |  |  | L/D Max: | 138.759 | at alpha= | 3.5 | deg
Re: | 16000000 |  |  | Cd Min: | 0.00536 | at alpha= | 0.5 | deg
Mach: | 0.25 |  |  | Cl=0 at alpha= | -4.8672 | deg
|  |  |  | @ Cl=0.1, Cd= | 0.0064606
|  |  |  | @ Cl=0.4, Cd= | 0.0058228
|  |  |  | @ Cl=0.6, Cd= | 0.0053878
alpha (deg) | Cl | Cd | Cm | Cl/Cd
-17.5 | -0.443 | 0.13314 | -0.048 | -3.325
-17 | -0.483 | 0.12667 | -0.049 | -3.813
-16.5 | -0.52 | 0.11686 | -0.052 | -4.45
-16 | -0.552 | 0.10955 | -0.053 | -5.039
-15.5 | -0.578 | 0.10371 | -0.054 | -5.577
-15 | -0.601 | 0.09514 | -0.057 | -6.318
-14.5 | -0.619 | 0.08703 | -0.06 | -7.112
-14 | -0.634 | 0.07679 | -0.065 | -8.252
-13.5 | -0.673 | 0.04519 | -0.08 | -14.898
-13 | -0.697 | 0.02794 | -0.087 | -24.96
-12.5 | -0.699 | 0.02152 | -0.091 | -32.496
-12 | -0.69 | 0.01773 | -0.093 | -38.933
-11.5 | -0.676 | 0.01423 | -0.096 | -47.498
-11 | -0.663 | 0.01092 | -0.1 | -60.773
-10.5 | -0.639 | 0.00887 | -0.103 | -72.008
-10 | -0.596 | 0.00853 | -0.104 | -69.848
-9.5 | -0.549 | 0.00821 | -0.105 | -66.909
-9 | -0.497 | 0.00803 | -0.106 | -61.892
-8.5 | -0.442 | 0.00774 | -0.108 | -57.065
-8 | -0.385 | 0.00753 | -0.109 | -51.079
-7.5 | -0.326 | 0.00739 | -0.11 | -44.08
-7 | -0.266 | 0.00724 | -0.111 | -36.75
-6.5 | -0.205 | 0.00706 | -0.112 | -29.032
-6 | -0.143 | 0.00687 | -0.113 | -20.778
-5.5 | -0.08 | 0.00677 | -0.114 | -11.839
-5 | -0.017 | 0.00664 | -0.115 | -2.532
-4.5 | 0.047 | 0.00656 | -0.116 | 7.157
-4 | 0.111 | 0.00644 | -0.117 | 17.227
-3.5 | 0.175 | 0.00629 | -0.118 | 27.853
-3 | 0.239 | 0.00619 | -0.119 | 38.676
-2.5 | 0.304 | 0.00612 | -0.12 | 49.747
-2 | 0.369 | 0.00591 | -0.121 | 62.387
-1.5 | 0.433 | 0.00573 | -0.122 | 75.479
-1 | 0.497 | 0.00541 | -0.123 | 91.857
-0.5 | 0.561 | 0.0054 | -0.124 | 103.94
0 | 0.625 | 0.00538 | -0.125 | 116.13
0.5 | 0.689 | 0.00536 | -0.126 | 128.569
1 | 0.753 | 0.00581 | -0.127 | 129.501
1.5 | 0.817 | 0.00619 | -0.128 | 132.042
2 | 0.881 | 0.00656 | -0.129 | 134.237
2.5 | 0.944 | 0.00697 | -0.13 | 135.589
3 | 1.008 | 0.00733 | -0.131 | 137.511
3.5 | 1.072 | 0.00772 | -0.132 | 138.759
4 | 1.128 | 0.00854 | -0.133 | 132.029
4.5 | 1.19 | 0.00891 | -0.134 | 133.533
5 | 1.25 | 0.00941 | -0.134 | 132.795
5.5 | 1.304 | 0.01026 | -0.135 | 127.083
6 | 1.357 | 0.01078 | -0.135 | 125.973
6.5 | 1.409 | 0.01137 | -0.136 | 123.896
7 | 1.459 | 0.01196 | -0.137 | 121.975
7.5 | 1.507 | 0.01256 | -0.137 | 119.978
8 | 1.552 | 0.01318 | -0.138 | 117.784
8.5 | 1.594 | 0.01392 | -0.139 | 114.468
9 | 1.632 | 0.01469 | -0.139 | 111.118
9.5 | 1.664 | 0.01528 | -0.14 | 108.856
10 | 1.688 | 0.01601 | -0.141 | 105.426
10.5 | 1.706 | 0.01679 | -0.141 | 101.599
11 | 1.717 | 0.01764 | -0.142 | 97.342
11.5 | 1.719 | 0.01863 | -0.142 | 92.295
12 | 1.714 | 0.01959 | -0.143 | 87.504
12.5 | 1.699 | 0.02077 | -0.143 | 81.821
13 | 1.675 | 0.02198 | -0.144 | 76.198
13.5 | 1.637 | 0.02353 | -0.144 | 69.585
14 | 1.587 | 0.02518 | -0.144 | 63.043
14.5 | 1.528 | 0.02677 | -0.145 | 57.072
15 | 1.459 | 0.02863 | -0.145 | 50.977
15.5 | 1.381 | 0.03123 | -0.145 | 44.205
16 | 1.293 | 0.03421 | -0.145 | 37.789
16.5 | 1.197 | 0.03746 | -0.144 | 31.963

## 134. Re 16M Mach 0.25 (2)
BIGFOIL.COM POLAR EXPORT
NACA64A617
NACA64A617 |  |  |  | Cl Max: | 1.8109 | at alpha= | 19.5 | deg
XFOIL ncrit=9 |  |  |  | L/D Max: | 167.614 | at alpha= | 2.5 | deg
Re: | 16000000 |  |  | Cd Min: | 0.0781 | at alpha= | 20 | deg
Mach: | 0.25 |  |  | Cl=0 at alpha= | -4.3221 | deg
|  |  |  | @ Cl=0.1, Cd= | 0.0053105
|  |  |  | @ Cl=0.4, Cd= | 0.0046404
|  |  |  | @ Cl=0.6, Cd= | 0.0044749
alpha (deg) | Cl | Cd | Cm | Cl/Cd
-20 | -1.1248 | 0.06624 | -0.1244 | -16.9807
-19.5 | -1.1751 | 0.05394 | -0.1321 | -21.7853
-19 | -1.2087 | 0.0445 | -0.1372 | -27.1618
-18.5 | -1.2135 | 0.0384 | -0.1397 | -31.6016
-18 | -1.219 | 0.03283 | -0.1414 | -37.1307
-17.5 | -1.2037 | 0.02915 | -0.1419 | -41.2933
-17 | -1.1972 | 0.025 | -0.1421 | -47.888
-16.5 | -1.1836 | 0.02152 | -0.1417 | -55
-16 | -1.1639 | 0.01861 | -0.1409 | -62.5416
-15.5 | -1.1339 | 0.01647 | -0.14 | -68.8464
-15 | -1.1025 | 0.01482 | -0.1383 | -74.3927
-14.5 | -1.0708 | 0.01357 | -0.1349 | -78.9094
-14 | -1.031 | 0.01271 | -0.1318 | -81.1172
-13.5 | -0.9954 | 0.01194 | -0.1276 | -83.3668
-13 | -0.945 | 0.01123 | -0.1258 | -84.1496
-12.5 | -0.8959 | 0.01038 | -0.124 | -86.3102
-11.5 | -0.7993 | 0.00873 | -0.1199 | -91.5578
-11 | -0.7431 | 0.00833 | -0.1191 | -89.2077
-10.5 | -0.6859 | 0.008 | -0.1184 | -85.7375
-10 | -0.6281 | 0.00772 | -0.1179 | -81.3601
-9.5 | -0.5702 | 0.00747 | -0.1174 | -76.332
-9 | -0.5131 | 0.00719 | -0.1169 | -71.363
-8.5 | -0.4563 | 0.00692 | -0.1164 | -65.9393
-8 | -0.3991 | 0.00669 | -0.1159 | -59.6562
-7 | -0.2849 | 0.00633 | -0.1152 | -45.0079
-6.5 | -0.2292 | 0.00614 | -0.1146 | -37.329
-6 | -0.1741 | 0.006 | -0.1139 | -29.0167
-5.5 | -0.1204 | 0.00587 | -0.1129 | -20.5111
-5 | -0.0683 | 0.00572 | -0.1116 | -11.9406
-4.5 | -0.0179 | 0.0056 | -0.1099 | -3.1964
-4 | 0.0324 | 0.00544 | -0.1082 | 5.9559
-3.5 | 0.0818 | 0.00535 | -0.1064 | 15.2897
-3 | 0.1325 | 0.00524 | -0.1048 | 25.2863
-2.5 | 0.1812 | 0.00516 | -0.1029 | 35.1163
-2 | 0.231 | 0.00502 | -0.1012 | 46.0159
-1.5 | 0.2787 | 0.00493 | -0.0991 | 56.5314
-1 | 0.3268 | 0.0048 | -0.0971 | 68.0833
-0.5 | 0.3744 | 0.00465 | -0.0951 | 80.5161
0 | 0.4278 | 0.00463 | -0.0943 | 92.3974
0.5 | 0.4909 | 0.00458 | -0.0959 | 107.1834
1 | 0.585 | 0.00446 | -0.1046 | 131.1659
1.5 | 0.6757 | 0.00455 | -0.1124 | 148.5055
2 | 0.7442 | 0.00469 | -0.1151 | 158.678
2.5 | 0.8079 | 0.00482 | -0.1167 | 167.6141
3 | 0.8587 | 0.00528 | -0.1157 | 162.6326
3.5 | 0.9061 | 0.00579 | -0.1139 | 156.494
4 | 0.9425 | 0.00655 | -0.11 | 143.8931
4.5 | 0.9845 | 0.00714 | -0.1072 | 137.8852
5 | 1.0165 | 0.00802 | -0.1026 | 126.7456
5.5 | 1.0669 | 0.00834 | -0.1015 | 127.9257
6 | 1.1047 | 0.00906 | -0.0981 | 121.9316
6.5 | 1.1356 | 0.01005 | -0.0937 | 112.995
7 | 1.1879 | 0.01032 | -0.093 | 115.1066
8 | 1.2557 | 0.01227 | -0.0857 | 102.339
8.5 | 1.307 | 0.01262 | -0.085 | 103.5658
9 | 1.3378 | 0.01382 | -0.0811 | 96.8017
9.5 | 1.3744 | 0.01484 | -0.0783 | 92.6146
10 | 1.4092 | 0.01599 | -0.0753 | 88.1301
10.5 | 1.4432 | 0.01723 | -0.0724 | 83.7609
11 | 1.4783 | 0.01847 | -0.0697 | 80.0379
11.5 | 1.5085 | 0.02007 | -0.0665 | 75.1619
12 | 1.5419 | 0.02156 | -0.064 | 71.5167
12.5 | 1.5694 | 0.02349 | -0.0609 | 66.8114
13 | 1.5976 | 0.0255 | -0.0582 | 62.651
13.5 | 1.6266 | 0.02755 | -0.0557 | 59.0417
14.5 | 1.6781 | 0.03254 | -0.0511 | 51.5704
15 | 1.7057 | 0.03499 | -0.0491 | 48.7482
15.5 | 1.7226 | 0.03824 | -0.0464 | 45.0471
16 | 1.7417 | 0.04143 | -0.0441 | 42.0396
16.5 | 1.7539 | 0.04527 | -0.0417 | 38.7431
17 | 1.7681 | 0.04905 | -0.0396 | 36.0469
17.5 | 1.7818 | 0.053 | -0.0378 | 33.6189
18 | 1.7939 | 0.05717 | -0.0362 | 31.3783
18.5 | 1.8008 | 0.06197 | -0.0347 | 29.0592
19 | 1.8059 | 0.06707 | -0.0335 | 26.9256
19.5 | 1.8109 | 0.07222 | -0.0325 | 25.0748
20 | 1.8105 | 0.0781 | -0.0319 | 23.1818

## 135. Re 16M Mach 0.50 (1)
BIGFOIL.COM POLAR EXPORT
NACA64A617
NACA64A617 |  |  |  | Cl Max: | 1.635 | at alpha= | 8 | deg
JavaFoil+Calcfoil stall+Eppler ext transition |  |  |  | L/D Max: | 135.271 | at alpha= | 1.5 | deg
Re: | 16000000 |  |  | Cd Min: | 0.00566 | at alpha= | -0.5 | deg
Mach: | 0.5 |  |  | Cl=0 at alpha= | -4.8662 | deg
|  |  |  | @ Cl=0.1, Cd= | 0.0068567
|  |  |  | @ Cl=0.4, Cd= | 0.00627
|  |  |  | @ Cl=0.6, Cd= | 0.0057725
alpha (deg) | Cl | Cd | Cm | Cl/Cd
-20 | -0.865 | 0.17643 | -0.056 | -4.905
-19.5 | -0.837 | 0.16544 | -0.056 | -5.059
-19 | -0.808 | 0.16486 | -0.056 | -4.9
-18.5 | -0.779 | 0.15532 | -0.056 | -5.018
-18 | -0.753 | 0.14223 | -0.058 | -5.293
-17.5 | -0.724 | 0.13773 | -0.058 | -5.253
-17 | -0.695 | 0.13228 | -0.057 | -5.251
-16.5 | -0.667 | 0.11848 | -0.059 | -5.631
-16 | -0.639 | 0.11194 | -0.06 | -5.709
-15.5 | -0.611 | 0.10903 | -0.06 | -5.6
-15 | -0.582 | 0.10296 | -0.061 | -5.655
-14.5 | -0.554 | 0.09513 | -0.062 | -5.827
-14 | -0.531 | 0.08295 | -0.069 | -6.4
-13.5 | -0.516 | 0.06322 | -0.08 | -8.166
-13 | -0.467 | 0.08823 | -0.06 | -5.288
-12.5 | -0.441 | 0.07795 | -0.066 | -5.653
-12 | -0.42 | 0.06263 | -0.077 | -6.714
-11.5 | -0.426 | 0.02801 | -0.1 | -15.219
-11 | -0.351 | 0.0771 | -0.057 | -4.551
-10.5 | -0.324 | 0.06585 | -0.064 | -4.923
-10 | -0.295 | 0.06515 | -0.062 | -4.526
-9.5 | -0.297 | 0.0614 | -0.062 | -4.84
-9 | -0.426 | 0.0237 | -0.104 | -17.965
-8.5 | -0.447 | 0.00928 | -0.12 | -48.125
-8 | -0.403 | 0.00874 | -0.121 | -46.067
-7.5 | -0.349 | 0.00831 | -0.123 | -41.99
-7 | -0.289 | 0.00797 | -0.124 | -36.217
-6.5 | -0.224 | 0.00769 | -0.125 | -29.177
-6 | -0.158 | 0.00746 | -0.126 | -21.113
-5.5 | -0.089 | 0.00724 | -0.127 | -12.256
-5 | -0.019 | 0.00705 | -0.128 | -2.65
-4.5 | 0.052 | 0.00695 | -0.13 | 7.515
-4 | 0.124 | 0.00681 | -0.131 | 18.163
-3.5 | 0.196 | 0.00666 | -0.132 | 29.355
-3 | 0.267 | 0.00656 | -0.133 | 40.771
-2.5 | 0.34 | 0.00642 | -0.134 | 52.989
-2 | 0.412 | 0.00624 | -0.135 | 66.016
-1.5 | 0.484 | 0.00613 | -0.136 | 78.954
-1 | 0.555 | 0.00596 | -0.137 | 93.18
-0.5 | 0.627 | 0.00566 | -0.139 | 110.9
0 | 0.699 | 0.00568 | -0.14 | 122.966
0.5 | 0.77 | 0.00572 | -0.141 | 134.696
1 | 0.842 | 0.00622 | -0.142 | 135.266
1.5 | 0.913 | 0.00675 | -0.143 | 135.271
2 | 0.985 | 0.00733 | -0.144 | 134.403
2.5 | 1.056 | 0.00789 | -0.145 | 133.767
3 | 1.127 | 0.00849 | -0.146 | 132.674
3.5 | 1.191 | 0.00902 | -0.146 | 132.099
4 | 1.246 | 0.00996 | -0.147 | 125.134
4.5 | 1.311 | 0.01053 | -0.148 | 124.552
5 | 1.373 | 0.01172 | -0.148 | 117.177
5.5 | 1.434 | 0.01248 | -0.149 | 114.888
6 | 1.491 | 0.01344 | -0.15 | 110.896
6.5 | 1.541 | 0.01435 | -0.151 | 107.407
7 | 1.584 | 0.01533 | -0.152 | 103.309
7.5 | 1.617 | 0.01652 | -0.152 | 97.864
8 | 1.635 | 0.01787 | -0.153 | 91.446
8.5 | 1.629 | 0.01914 | -0.154 | 85.146
9 | 1.582 | 0.02075 | -0.154 | 76.222
9.5 | 1.386 | 0.02288 | -0.154 | 60.582
10 | 1.011 | 0.02513 | -0.155 | 40.22
10.5 | 1.043 | 0.02576 | -0.156 | 40.474
11 | 1.071 | 0.02916 | -0.156 | 36.74
11.5 | 1.104 | 0.0288 | -0.157 | 38.338
12 | 1.131 | 0.0323 | -0.157 | 35.025
12.5 | 1.148 | 0.03768 | -0.155 | 30.481
13 | 1.189 | 0.03559 | -0.157 | 33.406

## 136. Re 16M Mach 0.50 (2)
BIGFOIL.COM POLAR EXPORT
NACA64A617
NACA64A617 |  |  |  | Cl Max: | 1.6314 | at alpha= | 13.5 | deg
XFOIL ncrit=9 |  |  |  | L/D Max: | 181.297 | at alpha= | 3.5 | deg
Re: | 16000000 |  |  | Cd Min: | 0.11078 | at alpha= | 16.5 | deg
Mach: | 0.5 |  |  | Cl=0 at alpha= | -4.0989 | deg
|  |  |  | @ Cl=0.1, Cd= | 0.0055885
|  |  |  | @ Cl=0.4, Cd= | 0.0050558
|  |  |  | @ Cl=0.6, Cd= | 0.0048328
alpha (deg) | Cl | Cd | Cm | Cl/Cd
-10 | -0.6882 | 0.01152 | -0.165 | -59.7396
-9.5 | -0.6601 | 0.00951 | -0.1559 | -69.4111
-9 | -0.5988 | 0.00869 | -0.1508 | -68.9068
-8.5 | -0.5339 | 0.00811 | -0.1467 | -65.8323
-8 | -0.4681 | 0.00769 | -0.1432 | -60.8713
-7.5 | -0.4035 | 0.00733 | -0.14 | -55.0477
-7 | -0.3403 | 0.00699 | -0.1368 | -48.6838
-6.5 | -0.2784 | 0.00673 | -0.1338 | -41.367
-6 | -0.2179 | 0.00653 | -0.1308 | -33.3691
-5.5 | -0.1589 | 0.00631 | -0.1278 | -25.1823
-5 | -0.1017 | 0.00612 | -0.1247 | -16.6176
-4.5 | -0.045 | 0.00597 | -0.1217 | -7.5377
-4 | 0.0111 | 0.0058 | -0.1188 | 1.9138
-3 | 0.1204 | 0.00554 | -0.1128 | 21.7329
-2.5 | 0.1736 | 0.00546 | -0.1097 | 31.7949
-2 | 0.2288 | 0.00535 | -0.1071 | 42.7664
-1.5 | 0.2807 | 0.00532 | -0.1039 | 52.7632
-1 | 0.3318 | 0.00521 | -0.1006 | 63.6852
-0.5 | 0.3871 | 0.00507 | -0.0984 | 76.3511
0.5 | 0.5415 | 0.0049 | -0.1039 | 110.5102
1 | 0.6807 | 0.00474 | -0.1205 | 143.6076
1.5 | 0.7579 | 0.00485 | -0.1231 | 156.268
2 | 0.8286 | 0.00496 | -0.124 | 167.0565
2.5 | 0.8976 | 0.0051 | -0.1246 | 176
3 | 0.9604 | 0.00534 | -0.1238 | 179.8502
3.5 | 1.0207 | 0.00563 | -0.1224 | 181.2966
4 | 1.0294 | 0.00718 | -0.1119 | 143.3705
4.5 | 1.0676 | 0.00814 | -0.1068 | 131.1548
5 | 1.0756 | 0.0101 | -0.0972 | 106.495
5.5 | 1.1403 | 0.01041 | -0.0965 | 109.5389
6 | 1.1708 | 0.0119 | -0.0907 | 98.3866
6.5 | 1.1797 | 0.01437 | -0.0824 | 82.0946
7 | 1.2424 | 0.01489 | -0.0813 | 83.4385
7.5 | 1.2772 | 0.01663 | -0.0766 | 76.801
8 | 1.2905 | 0.01955 | -0.07 | 66.0102
8.5 | 1.3531 | 0.02029 | -0.0686 | 66.688
9 | 1.3772 | 0.02304 | -0.0635 | 59.7743
9.5 | 1.4137 | 0.02532 | -0.0597 | 55.8333
10 | 1.4428 | 0.02818 | -0.0556 | 51.1994
10.5 | 1.4776 | 0.03081 | -0.0519 | 47.9585
11 | 1.5106 | 0.03367 | -0.0482 | 44.8649
11.5 | 1.5397 | 0.03692 | -0.0444 | 41.7037
12 | 1.5678 | 0.04038 | -0.0407 | 38.8262
12.5 | 1.5947 | 0.04408 | -0.0371 | 36.1774
13 | 1.616 | 0.04828 | -0.0333 | 33.4714
13.5 | 1.6314 | 0.05315 | -0.0296 | 30.6943
14.5 | 1.6146 | 0.06724 | -0.023 | 24.0125
16 | 1.4968 | 0.09973 | -0.0231 | 15.0085
16.5 | 1.4659 | 0.11078 | -0.0257 | 13.2325

## 137. Re 18M Mach 0.00 (1)
BIGFOIL.COM POLAR EXPORT
NACA64A617
NACA64A617 |  |  |  | Cl Max: | 1.77 | at alpha= | 13 | deg
JavaFoil+Calcfoil stall+Eppler ext transition |  |  |  | L/D Max: | 141.729 | at alpha= | 6.5 | deg
Re: | 18000000 |  |  | Cd Min: | 0.00535 | at alpha= | 0 | deg
Mach: | 0 |  |  | Cl=0 at alpha= | -4.8689 | deg
|  |  |  | @ Cl=0.1, Cd= | 0.0062447
|  |  |  | @ Cl=0.4, Cd= | 0.0057523
|  |  |  | @ Cl=0.6, Cd= | 0.0053508
alpha (deg) | Cl | Cd | Cm | Cl/Cd
-20 | -0.674 | 0.14706 | -0.049 | -4.587
-19.5 | -0.688 | 0.13993 | -0.05 | -4.92
-19 | -0.702 | 0.13212 | -0.051 | -5.31
-18.5 | -0.713 | 0.12446 | -0.053 | -5.732
-18 | -0.728 | 0.11098 | -0.056 | -6.562
-17.5 | -0.738 | 0.10266 | -0.058 | -7.192
-17 | -0.748 | 0.09312 | -0.061 | -8.032
-16.5 | -0.759 | 0.08104 | -0.065 | -9.364
-16 | -0.773 | 0.06524 | -0.07 | -11.855
-15.5 | -0.796 | 0.04479 | -0.077 | -17.777
-15 | -0.805 | 0.03448 | -0.08 | -23.336
-14.5 | -0.802 | 0.0293 | -0.083 | -27.381
-14 | -0.802 | 0.02246 | -0.086 | -35.695
-13.5 | -0.791 | 0.0189 | -0.088 | -41.87
-13 | -0.775 | 0.01625 | -0.09 | -47.706
-12.5 | -0.753 | 0.01448 | -0.091 | -52.035
-12 | -0.742 | 0.01091 | -0.095 | -68.043
-11.5 | -0.713 | 0.00937 | -0.097 | -76.032
-11 | -0.68 | 0.00856 | -0.099 | -79.452
-10.5 | -0.637 | 0.00828 | -0.1 | -76.925
-10 | -0.59 | 0.00804 | -0.101 | -73.339
-9.5 | -0.54 | 0.00781 | -0.102 | -69.201
-9 | -0.487 | 0.00762 | -0.103 | -63.967
-8.5 | -0.432 | 0.00742 | -0.104 | -58.173
-8 | -0.375 | 0.00727 | -0.105 | -51.643
-7.5 | -0.317 | 0.00714 | -0.106 | -44.429
-7 | -0.259 | 0.00696 | -0.107 | -37.188
-6.5 | -0.199 | 0.0068 | -0.108 | -29.251
-6 | -0.139 | 0.00668 | -0.109 | -20.751
-5.5 | -0.078 | 0.00655 | -0.11 | -11.856
-5 | -0.016 | 0.00646 | -0.111 | -2.523
-4.5 | 0.045 | 0.00636 | -0.112 | 7.149
-4 | 0.107 | 0.00623 | -0.113 | 17.247
-3.5 | 0.17 | 0.00614 | -0.114 | 27.645
-3 | 0.232 | 0.00607 | -0.115 | 38.201
-2.5 | 0.295 | 0.00598 | -0.116 | 49.239
-2 | 0.357 | 0.00578 | -0.117 | 61.788
-1.5 | 0.419 | 0.00574 | -0.118 | 72.967
-1 | 0.481 | 0.00536 | -0.119 | 89.774
-0.5 | 0.543 | 0.00536 | -0.12 | 101.267
0 | 0.605 | 0.00535 | -0.121 | 113.159
0.5 | 0.667 | 0.00569 | -0.122 | 117.257
1 | 0.729 | 0.00591 | -0.123 | 123.376
1.5 | 0.791 | 0.00619 | -0.124 | 127.694
2 | 0.853 | 0.0065 | -0.125 | 131.197
2.5 | 0.914 | 0.00679 | -0.126 | 134.572
3 | 0.976 | 0.00715 | -0.127 | 136.586
3.5 | 1.038 | 0.00764 | -0.127 | 135.893
4 | 1.093 | 0.00804 | -0.128 | 135.879
4.5 | 1.153 | 0.00843 | -0.129 | 136.79
5 | 1.212 | 0.00912 | -0.13 | 132.782
5.5 | 1.27 | 0.00968 | -0.131 | 131.172
6 | 1.326 | 0.01026 | -0.132 | 129.262
6.5 | 1.376 | 0.00971 | -0.132 | 141.729
7 | 1.424 | 0.01104 | -0.133 | 128.944
7.5 | 1.471 | 0.01158 | -0.133 | 127.1
8 | 1.517 | 0.01211 | -0.134 | 125.236
8.5 | 1.561 | 0.01264 | -0.135 | 123.518
9 | 1.603 | 0.01326 | -0.135 | 120.876
9.5 | 1.64 | 0.0139 | -0.136 | 117.967
10 | 1.672 | 0.01447 | -0.136 | 115.575
10.5 | 1.7 | 0.01508 | -0.137 | 112.743
11 | 1.724 | 0.01574 | -0.138 | 109.488
11.5 | 1.743 | 0.01646 | -0.138 | 105.869
12 | 1.757 | 0.01715 | -0.139 | 102.427
12.5 | 1.766 | 0.01809 | -0.139 | 97.639
13 | 1.77 | 0.01895 | -0.14 | 93.4
13.5 | 1.766 | 0.01984 | -0.14 | 88.982
14 | 1.753 | 0.02097 | -0.141 | 83.596
14.5 | 1.735 | 0.02215 | -0.141 | 78.348
15 | 1.713 | 0.02348 | -0.141 | 72.982
15.5 | 1.687 | 0.02477 | -0.142 | 68.085
16 | 1.656 | 0.02607 | -0.142 | 63.527
16.5 | 1.622 | 0.02751 | -0.142 | 58.968
17 | 1.584 | 0.02932 | -0.143 | 54.042
17.5 | 1.544 | 0.031 | -0.143 | 49.786
18 | 1.501 | 0.03292 | -0.143 | 45.588

## 138. Re 18M Mach 0.00 (2)
BIGFOIL.COM POLAR EXPORT
NACA64A617
NACA64A617 |  |  |  | Cl Max: | 1.8642 | at alpha= | 20 | deg
XFOIL ncrit=9 |  |  |  | L/D Max: | 163.188 | at alpha= | 2.5 | deg
Re: | 18000000 |  |  | Cd Min: | 0.05746 | at alpha= | 20 | deg
Mach: | 0 |  |  | Cl=0 at alpha= | -4.4079 | deg
|  |  |  | @ Cl=0.1, Cd= | 0.0051833
|  |  |  | @ Cl=0.4, Cd= | 0.0045531
|  |  |  | @ Cl=0.6, Cd= | 0.0044613
alpha (deg) | Cl | Cd | Cm | Cl/Cd
-20 | -1.3441 | 0.03042 | -0.1231 | -44.1847
-19.5 | -1.3465 | 0.026 | -0.1237 | -51.7885
-19 | -1.3354 | 0.02281 | -0.1238 | -58.5445
-18.5 | -1.3122 | 0.02059 | -0.1238 | -63.73
-18 | -1.288 | 0.01849 | -0.1237 | -69.6593
-17.5 | -1.2541 | 0.01712 | -0.1237 | -73.2535
-17 | -1.2298 | 0.01536 | -0.1228 | -80.0651
-16.5 | -1.202 | 0.01417 | -0.1208 | -84.8271
-16 | -1.1677 | 0.0134 | -0.1186 | -87.1418
-15.5 | -1.1313 | 0.01271 | -0.1165 | -89.0087
-15 | -1.0981 | 0.01206 | -0.1134 | -91.0531
-14.5 | -1.0547 | 0.01128 | -0.1122 | -93.5018
-14 | -1.0091 | 0.01057 | -0.1113 | -95.4683
-13.5 | -0.962 | 0.00997 | -0.1106 | -96.4895
-13 | -0.9145 | 0.00938 | -0.1099 | -97.4947
-12.5 | -0.8681 | 0.00869 | -0.1089 | -99.8964
-12 | -0.8175 | 0.00825 | -0.1086 | -99.0909
-11.5 | -0.7641 | 0.00796 | -0.1086 | -95.9925
-11 | -0.7102 | 0.0077 | -0.1087 | -92.2338
-10.5 | -0.6558 | 0.00746 | -0.1089 | -87.9088
-10 | -0.6009 | 0.00725 | -0.1091 | -82.8828
-9.5 | -0.5464 | 0.00703 | -0.1092 | -77.724
-9 | -0.4921 | 0.00679 | -0.1093 | -72.4742
-8.5 | -0.4376 | 0.00657 | -0.1094 | -66.6058
-8 | -0.3826 | 0.00639 | -0.1095 | -59.8748
-7.5 | -0.3271 | 0.00624 | -0.1097 | -52.4199
-7 | -0.2719 | 0.00608 | -0.1099 | -44.7204
-6.5 | -0.2176 | 0.00591 | -0.1098 | -36.819
-6 | -0.162 | 0.00581 | -0.11 | -27.883
-5.5 | -0.1084 | 0.00568 | -0.1098 | -19.0845
-5 | -0.058 | 0.00555 | -0.1088 | -10.4505
-4.5 | -0.0088 | 0.00544 | -0.1075 | -1.6176
-4 | 0.039 | 0.00529 | -0.1059 | 7.3724
-3.5 | 0.087 | 0.00521 | -0.1044 | 16.6987
-3 | 0.1356 | 0.00511 | -0.1029 | 26.5362
-2.5 | 0.1834 | 0.00503 | -0.1013 | 36.4612
-2 | 0.231 | 0.00491 | -0.0996 | 47.0468
-1.5 | 0.2775 | 0.00482 | -0.0977 | 57.5726
-1 | 0.322 | 0.00474 | -0.0954 | 67.9325
-0.5 | 0.3677 | 0.00459 | -0.0935 | 80.1089
0 | 0.4202 | 0.00453 | -0.093 | 92.7594
0.5 | 0.4739 | 0.00454 | -0.0928 | 104.3833
1 | 0.5593 | 0.00441 | -0.1002 | 126.8254
1.5 | 0.6387 | 0.00451 | -0.106 | 141.6186
2 | 0.721 | 0.00464 | -0.1125 | 155.3879
2.5 | 0.7833 | 0.0048 | -0.1144 | 163.1875
3 | 0.8257 | 0.00552 | -0.1122 | 149.5833
3.5 | 0.8731 | 0.00598 | -0.111 | 146.0033
4.5 | 0.9612 | 0.00706 | -0.1073 | 136.1473
5 | 0.9972 | 0.00776 | -0.1038 | 128.5052
5.5 | 1.0489 | 0.00794 | -0.1035 | 132.1033
6 | 1.0862 | 0.00858 | -0.1005 | 126.5967
6.5 | 1.1235 | 0.00924 | -0.0976 | 121.5909
7 | 1.1736 | 0.00944 | -0.0971 | 124.322
7.5 | 1.2138 | 0.01 | -0.0949 | 121.38
8 | 1.2458 | 0.01089 | -0.0914 | 114.3985
8.5 | 1.2941 | 0.01117 | -0.0908 | 115.855
9 | 1.3276 | 0.01202 | -0.0877 | 110.4493
9.5 | 1.3648 | 0.01276 | -0.0854 | 106.9592
10 | 1.4028 | 0.0135 | -0.0834 | 103.9111
10.5 | 1.4366 | 0.01444 | -0.0807 | 99.4875
11 | 1.4717 | 0.01534 | -0.0785 | 95.9387
11.5 | 1.5023 | 0.01651 | -0.0757 | 90.9933
12 | 1.5369 | 0.0175 | -0.0736 | 87.8229
12.5 | 1.567 | 0.01878 | -0.071 | 83.4398
13 | 1.595 | 0.02024 | -0.0684 | 78.8043
13.5 | 1.6244 | 0.02168 | -0.0661 | 74.9262
14 | 1.6537 | 0.02322 | -0.0641 | 71.2188
15 | 1.7111 | 0.02663 | -0.0606 | 64.2546
15.5 | 1.73 | 0.02907 | -0.0579 | 59.5115
16 | 1.7523 | 0.03133 | -0.0558 | 55.9304
16.5 | 1.7722 | 0.03385 | -0.0537 | 52.3545
17 | 1.7856 | 0.03693 | -0.0513 | 48.3509
17.5 | 1.8021 | 0.03988 | -0.0494 | 45.1881
18 | 1.8218 | 0.04262 | -0.048 | 42.7452
18.5 | 1.8316 | 0.04625 | -0.0461 | 39.6022
19 | 1.8437 | 0.04981 | -0.0447 | 37.0147
19.5 | 1.8553 | 0.0535 | -0.0434 | 34.6785
20 | 1.8642 | 0.05746 | -0.0422 | 32.4434

## 139. Re 18M Mach 0.10 (1)
BIGFOIL.COM POLAR EXPORT
NACA64A617
NACA64A617 |  |  |  | Cl Max: | 1.761 | at alpha= | 13 | deg
JavaFoil+Calcfoil stall+Eppler ext transition |  |  |  | L/D Max: | 137.086 | at alpha= | 6 | deg
Re: | 18000000 |  |  | Cd Min: | 0.00535 | at alpha= | -1 | deg
Mach: | 0.1 |  |  | Cl=0 at alpha= | -4.871 | deg
|  |  |  | @ Cl=0.1, Cd= | 0.0062555
|  |  |  | @ Cl=0.4, Cd= | 0.0057802
|  |  |  | @ Cl=0.6, Cd= | 0.0053613
alpha (deg) | Cl | Cd | Cm | Cl/Cd
-19.5 | -0.646 | 0.1439 | -0.049 | -4.487
-19 | -0.662 | 0.1361 | -0.05 | -4.864
-18.5 | -0.677 | 0.12855 | -0.051 | -5.264
-18 | -0.692 | 0.1179 | -0.054 | -5.871
-17.5 | -0.706 | 0.10791 | -0.057 | -6.545
-17 | -0.718 | 0.09945 | -0.059 | -7.216
-16.5 | -0.723 | 0.09528 | -0.06 | -7.592
-16 | -0.74 | 0.07795 | -0.066 | -9.489
-15.5 | -0.759 | 0.05873 | -0.073 | -12.931
-15 | -0.781 | 0.04033 | -0.079 | -19.352
-14.5 | -0.788 | 0.03082 | -0.082 | -25.562
-14 | -0.788 | 0.02429 | -0.085 | -32.456
-13.5 | -0.781 | 0.02006 | -0.088 | -38.942
-13 | -0.767 | 0.01719 | -0.09 | -44.636
-12.5 | -0.749 | 0.01479 | -0.092 | -50.656
-12 | -0.737 | 0.01137 | -0.095 | -64.888
-11.5 | -0.71 | 0.01028 | -0.097 | -69.074
-11 | -0.68 | 0.00863 | -0.1 | -78.828
-10.5 | -0.637 | 0.00834 | -0.101 | -76.418
-10 | -0.591 | 0.00806 | -0.102 | -73.308
-9.5 | -0.542 | 0.00781 | -0.103 | -69.438
-9 | -0.489 | 0.00769 | -0.104 | -63.567
-8.5 | -0.433 | 0.00749 | -0.105 | -57.905
-8 | -0.377 | 0.00727 | -0.106 | -51.79
-7.5 | -0.319 | 0.00715 | -0.107 | -44.562
-7 | -0.26 | 0.00699 | -0.108 | -37.147
-6.5 | -0.2 | 0.00682 | -0.109 | -29.315
-6 | -0.139 | 0.0067 | -0.11 | -20.792
-5.5 | -0.078 | 0.00659 | -0.111 | -11.855
-5 | -0.016 | 0.00648 | -0.112 | -2.529
-4.5 | 0.046 | 0.00636 | -0.113 | 7.179
-4 | 0.108 | 0.00624 | -0.114 | 17.321
-3.5 | 0.171 | 0.00615 | -0.115 | 27.722
-3 | 0.233 | 0.00608 | -0.116 | 38.36
-2.5 | 0.296 | 0.00599 | -0.117 | 49.454
-2 | 0.359 | 0.0058 | -0.118 | 61.782
-1.5 | 0.421 | 0.00577 | -0.119 | 73.035
-1 | 0.483 | 0.00535 | -0.12 | 90.308
-0.5 | 0.546 | 0.00537 | -0.121 | 101.655
0 | 0.608 | 0.00536 | -0.122 | 113.574
0.5 | 0.67 | 0.0057 | -0.123 | 117.687
1 | 0.733 | 0.00593 | -0.123 | 123.657
1.5 | 0.795 | 0.00621 | -0.124 | 128.04
2 | 0.857 | 0.00656 | -0.125 | 130.66
2.5 | 0.919 | 0.00681 | -0.126 | 134.876
3 | 0.981 | 0.00717 | -0.127 | 136.834
3.5 | 1.043 | 0.00767 | -0.128 | 135.966
4 | 1.098 | 0.00811 | -0.129 | 135.446
4.5 | 1.158 | 0.00862 | -0.13 | 134.402
5 | 1.218 | 0.00917 | -0.131 | 132.784
5.5 | 1.276 | 0.00974 | -0.132 | 130.927
6 | 1.33 | 0.0097 | -0.132 | 137.086
6.5 | 1.381 | 0.01065 | -0.133 | 129.657
7 | 1.429 | 0.01116 | -0.133 | 128.075
7.5 | 1.477 | 0.01169 | -0.134 | 126.39
8 | 1.523 | 0.01223 | -0.134 | 124.477
8.5 | 1.567 | 0.01277 | -0.135 | 122.665
9 | 1.608 | 0.0134 | -0.136 | 119.927
9.5 | 1.644 | 0.01406 | -0.136 | 116.902
10 | 1.675 | 0.01465 | -0.137 | 114.391
10.5 | 1.702 | 0.01528 | -0.138 | 111.442
11 | 1.725 | 0.01596 | -0.138 | 108.037
11.5 | 1.742 | 0.01671 | -0.139 | 104.254
12 | 1.754 | 0.01743 | -0.139 | 100.628
12.5 | 1.76 | 0.01839 | -0.14 | 95.708
13 | 1.761 | 0.01924 | -0.141 | 91.557
13.5 | 1.753 | 0.02027 | -0.141 | 86.459
14 | 1.736 | 0.02141 | -0.141 | 81.053
14.5 | 1.713 | 0.02277 | -0.142 | 75.253
15 | 1.687 | 0.024 | -0.142 | 70.285
15.5 | 1.656 | 0.02543 | -0.142 | 65.111
16 | 1.62 | 0.02679 | -0.143 | 60.464
16.5 | 1.58 | 0.02819 | -0.143 | 56.049
17 | 1.536 | 0.03024 | -0.143 | 50.779
17.5 | 1.489 | 0.03244 | -0.143 | 45.889
18 | 1.439 | 0.03438 | -0.143 | 41.861

## 140. Re 18M Mach 0.10 (2)
BIGFOIL.COM POLAR EXPORT
NACA64A617
NACA64A617 |  |  |  | Cl Max: | 1.8583 | at alpha= | 20 | deg
XFOIL ncrit=9 |  |  |  | L/D Max: | 164.083 | at alpha= | 2.5 | deg
Re: | 18000000 |  |  | Cd Min: | 0.06034 | at alpha= | 20 | deg
Mach: | 0.1 |  |  | Cl=0 at alpha= | -4.3911 | deg
|  |  |  | @ Cl=0.1, Cd= | 0.0051916
|  |  |  | @ Cl=0.4, Cd= | 0.0045854
|  |  |  | @ Cl=0.6, Cd= | 0.0044649
alpha (deg) | Cl | Cd | Cm | Cl/Cd
-20 | -1.3246 | 0.03389 | -0.1256 | -39.0853
-19.5 | -1.329 | 0.02906 | -0.1266 | -45.733
-19 | -1.3287 | 0.02486 | -0.1269 | -53.4473
-18.5 | -1.3046 | 0.02256 | -0.127 | -57.828
-18 | -1.2851 | 0.02 | -0.1269 | -64.255
-17.5 | -1.2491 | 0.01863 | -0.1269 | -67.0478
-17 | -1.225 | 0.01654 | -0.1265 | -74.0629
-16.5 | -1.203 | 0.01476 | -0.1247 | -81.5041
-16 | -1.1709 | 0.0138 | -0.1225 | -84.8478
-15.5 | -1.1349 | 0.01303 | -0.1202 | -87.099
-15 | -1.1004 | 0.01236 | -0.1172 | -89.0291
-14.5 | -1.0605 | 0.01164 | -0.1151 | -91.1082
-14 | -1.0153 | 0.01087 | -0.1139 | -93.4039
-13.5 | -0.9677 | 0.01024 | -0.113 | -94.502
-13 | -0.9186 | 0.00969 | -0.1123 | -94.7988
-12 | -0.8239 | 0.00835 | -0.1103 | -98.6707
-11.5 | -0.7701 | 0.00804 | -0.1101 | -95.7836
-11 | -0.7157 | 0.00777 | -0.1101 | -92.1107
-10.5 | -0.6608 | 0.00752 | -0.1102 | -87.8723
-10 | -0.6055 | 0.0073 | -0.1103 | -82.9452
-9.5 | -0.5503 | 0.00708 | -0.1104 | -77.726
-9 | -0.4956 | 0.00683 | -0.1104 | -72.5622
-8.5 | -0.4407 | 0.00661 | -0.1104 | -66.6717
-8 | -0.3854 | 0.00641 | -0.1104 | -60.1248
-7.5 | -0.3297 | 0.00626 | -0.1105 | -52.6677
-7 | -0.274 | 0.0061 | -0.1107 | -44.918
-6.5 | -0.2197 | 0.00593 | -0.1105 | -37.0489
-6 | -0.1644 | 0.00582 | -0.1105 | -28.2474
-5.5 | -0.1108 | 0.0057 | -0.1102 | -19.4386
-5 | -0.06 | 0.00556 | -0.1091 | -10.7914
-4.5 | -0.0105 | 0.00545 | -0.1078 | -1.9266
-4 | 0.0377 | 0.0053 | -0.1062 | 7.1132
-3.5 | 0.0861 | 0.00522 | -0.1047 | 16.4943
-3 | 0.135 | 0.00512 | -0.1032 | 26.3672
-2.5 | 0.1832 | 0.00503 | -0.1016 | 36.4215
-2 | 0.2311 | 0.00492 | -0.0999 | 46.9715
-1.5 | 0.278 | 0.00482 | -0.098 | 57.6763
-1 | 0.3227 | 0.00474 | -0.0957 | 68.0802
-0.5 | 0.3687 | 0.0046 | -0.0937 | 80.1522
0.5 | 0.4759 | 0.00455 | -0.0931 | 104.5934
1 | 0.5627 | 0.00442 | -0.1007 | 127.3077
1.5 | 0.6457 | 0.00452 | -0.1073 | 142.854
2 | 0.7249 | 0.00465 | -0.113 | 155.8925
2.5 | 0.7876 | 0.0048 | -0.1149 | 164.0833
3 | 0.8297 | 0.00552 | -0.1126 | 150.308
3.5 | 0.877 | 0.00599 | -0.1112 | 146.4107
4 | 0.923 | 0.00648 | -0.1097 | 142.4383
4.5 | 0.9645 | 0.00709 | -0.1072 | 136.0367
5 | 1.0003 | 0.0078 | -0.1037 | 128.2436
5.5 | 1.0518 | 0.00799 | -0.1032 | 131.6395
6 | 1.089 | 0.00865 | -0.1001 | 125.896
6.5 | 1.1259 | 0.00934 | -0.0971 | 120.546
7 | 1.1768 | 0.00954 | -0.0966 | 123.3543
7.5 | 1.2171 | 0.01011 | -0.0944 | 120.3858
8 | 1.2488 | 0.01104 | -0.0907 | 113.1159
8.5 | 1.2962 | 0.01136 | -0.0899 | 114.1021
9 | 1.331 | 0.01222 | -0.087 | 108.9198
9.5 | 1.368 | 0.01299 | -0.0845 | 105.3118
10 | 1.404 | 0.01384 | -0.0821 | 101.4451
10.5 | 1.438 | 0.01481 | -0.0794 | 97.0966
11 | 1.4751 | 0.01568 | -0.0774 | 94.0753
11.5 | 1.5055 | 0.01691 | -0.0745 | 89.0302
12 | 1.5384 | 0.01803 | -0.0721 | 85.3245
12.5 | 1.5679 | 0.01941 | -0.0694 | 80.7779
13 | 1.5971 | 0.02088 | -0.0669 | 76.4895
13.5 | 1.6275 | 0.02234 | -0.0647 | 72.8514
15 | 1.7127 | 0.02765 | -0.0588 | 61.9421
15.5 | 1.7319 | 0.03017 | -0.0562 | 57.4047
16 | 1.754 | 0.03255 | -0.0541 | 53.8863
16.5 | 1.772 | 0.03528 | -0.0518 | 50.2268
17 | 1.7854 | 0.0385 | -0.0494 | 46.374
17.5 | 1.802 | 0.04156 | -0.0476 | 43.359
18 | 1.8192 | 0.0446 | -0.0459 | 40.7892
18.5 | 1.8304 | 0.04827 | -0.0442 | 37.92
19 | 1.8408 | 0.05213 | -0.0427 | 35.3117
19.5 | 1.8518 | 0.05596 | -0.0415 | 33.0915
20 | 1.8583 | 0.06034 | -0.0403 | 30.7971

## 141. Re 18M Mach 0.25 (1)
BIGFOIL.COM POLAR EXPORT
NACA64A617
NACA64A617 |  |  |  | Cl Max: | 1.721 | at alpha= | 11.5 | deg
JavaFoil+Calcfoil stall+Eppler ext transition |  |  |  | L/D Max: | 137.104 | at alpha= | 3 | deg
Re: | 18000000 |  |  | Cd Min: | 0.00542 | at alpha= | -1 | deg
Mach: | 0.25 |  |  | Cl=0 at alpha= | -4.8672 | deg
|  |  |  | @ Cl=0.1, Cd= | 0.0063558
|  |  |  | @ Cl=0.4, Cd= | 0.0058406
|  |  |  | @ Cl=0.6, Cd= | 0.0054239
alpha (deg) | Cl | Cd | Cm | Cl/Cd
-17.5 | -0.443 | 0.13259 | -0.049 | -3.34
-17 | -0.483 | 0.12468 | -0.049 | -3.875
-16.5 | -0.52 | 0.11613 | -0.052 | -4.48
-16 | -0.552 | 0.10851 | -0.054 | -5.091
-15.5 | -0.579 | 0.1026 | -0.055 | -5.642
-15 | -0.602 | 0.09456 | -0.057 | -6.362
-14.5 | -0.62 | 0.08553 | -0.061 | -7.252
-14 | -0.636 | 0.07461 | -0.066 | -8.521
-13.5 | -0.681 | 0.0402 | -0.082 | -16.94
-13 | -0.697 | 0.02796 | -0.087 | -24.931
-12.5 | -0.703 | 0.01995 | -0.092 | -35.234
-12 | -0.692 | 0.01704 | -0.094 | -40.614
-11.5 | -0.677 | 0.01381 | -0.096 | -49.006
-11 | -0.664 | 0.0107 | -0.1 | -62.086
-10.5 | -0.639 | 0.00876 | -0.103 | -72.94
-10 | -0.596 | 0.00836 | -0.104 | -71.271
-9.5 | -0.549 | 0.00812 | -0.105 | -67.657
-9 | -0.497 | 0.00791 | -0.106 | -62.806
-8.5 | -0.442 | 0.00765 | -0.108 | -57.719
-8 | -0.385 | 0.00745 | -0.109 | -51.6
-7.5 | -0.326 | 0.0073 | -0.11 | -44.633
-7 | -0.266 | 0.00712 | -0.111 | -37.337
-6.5 | -0.205 | 0.00697 | -0.112 | -29.395
-6 | -0.143 | 0.00679 | -0.113 | -21.029
-5.5 | -0.08 | 0.00665 | -0.114 | -12.045
-5 | -0.017 | 0.00656 | -0.115 | -2.562
-4.5 | 0.047 | 0.00648 | -0.116 | 7.244
-4 | 0.111 | 0.00633 | -0.117 | 17.517
-3.5 | 0.175 | 0.00623 | -0.118 | 28.105
-3 | 0.239 | 0.00615 | -0.119 | 38.904
-2.5 | 0.304 | 0.00605 | -0.12 | 50.272
-2 | 0.369 | 0.00586 | -0.121 | 62.891
-1.5 | 0.433 | 0.00582 | -0.122 | 74.295
-1 | 0.497 | 0.00542 | -0.123 | 91.606
-0.5 | 0.561 | 0.00543 | -0.124 | 103.259
0 | 0.625 | 0.00542 | -0.125 | 115.314
0.5 | 0.689 | 0.00576 | -0.126 | 119.613
1 | 0.753 | 0.00599 | -0.127 | 125.614
1.5 | 0.817 | 0.00632 | -0.128 | 129.158
2 | 0.881 | 0.00669 | -0.129 | 131.584
2.5 | 0.944 | 0.00697 | -0.13 | 135.5
3 | 1.008 | 0.00735 | -0.131 | 137.104
3.5 | 1.072 | 0.0079 | -0.132 | 135.717
4 | 1.128 | 0.00852 | -0.133 | 132.424
4.5 | 1.19 | 0.00888 | -0.134 | 133.914
5 | 1.25 | 0.00961 | -0.134 | 130.086
5.5 | 1.306 | 0.00974 | -0.135 | 134.135
6 | 1.359 | 0.0106 | -0.135 | 128.278
6.5 | 1.41 | 0.0112 | -0.136 | 125.976
7 | 1.46 | 0.01178 | -0.137 | 123.976
7.5 | 1.508 | 0.01235 | -0.137 | 122.101
8 | 1.553 | 0.01292 | -0.138 | 120.172
8.5 | 1.595 | 0.0137 | -0.139 | 116.386
9 | 1.633 | 0.0144 | -0.139 | 113.378
9.5 | 1.664 | 0.01498 | -0.14 | 111.135
10 | 1.689 | 0.01574 | -0.141 | 107.329
10.5 | 1.707 | 0.01651 | -0.141 | 103.399
11 | 1.718 | 0.01735 | -0.142 | 99.026
11.5 | 1.721 | 0.01827 | -0.142 | 94.162
12 | 1.715 | 0.01918 | -0.143 | 89.452
12.5 | 1.701 | 0.0203 | -0.143 | 83.787
13 | 1.676 | 0.02168 | -0.144 | 77.334
13.5 | 1.638 | 0.02303 | -0.144 | 71.122
14 | 1.589 | 0.02463 | -0.144 | 64.487
14.5 | 1.529 | 0.02622 | -0.145 | 58.334
15 | 1.46 | 0.02835 | -0.145 | 51.487
15.5 | 1.382 | 0.03036 | -0.145 | 45.524
16 | 1.294 | 0.03342 | -0.145 | 38.725
16.5 | 1.2 | 0.03635 | -0.145 | 32.996

## 142. Re 18M Mach 0.25 (2)
BIGFOIL.COM POLAR EXPORT
NACA64A617
NACA64A617 |  |  |  | Cl Max: | 1.8233 | at alpha= | 19.5 | deg
XFOIL ncrit=9 |  |  |  | L/D Max: | 167.557 | at alpha= | 2.5 | deg
Re: | 18000000 |  |  | Cd Min: | 0.07673 | at alpha= | 20 | deg
Mach: | 0.25 |  |  | Cl=0 at alpha= | -4.3184 | deg
|  |  |  | @ Cl=0.1, Cd= | 0.0052418
|  |  |  | @ Cl=0.4, Cd= | 0.0046365
|  |  |  | @ Cl=0.6, Cd= | 0.0044789
alpha (deg) | Cl | Cd | Cm | Cl/Cd
-20 | -1.1498 | 0.06346 | -0.1263 | -18.1185
-19.5 | -1.1948 | 0.05198 | -0.1333 | -22.9858
-19 | -1.2273 | 0.04281 | -0.1382 | -28.6685
-18.5 | -1.229 | 0.0371 | -0.1403 | -33.1267
-18 | -1.2338 | 0.03168 | -0.1418 | -38.9457
-17.5 | -1.2168 | 0.02818 | -0.1421 | -43.1796
-17 | -1.2081 | 0.02423 | -0.1422 | -49.8597
-16.5 | -1.1936 | 0.02086 | -0.1417 | -57.2196
-16 | -1.1758 | 0.01784 | -0.1408 | -65.9081
-15.5 | -1.1437 | 0.01589 | -0.1398 | -71.9761
-15 | -1.1111 | 0.01444 | -0.1376 | -76.946
-14.5 | -1.0796 | 0.01323 | -0.134 | -81.6024
-14 | -1.0396 | 0.01242 | -0.1307 | -83.7037
-13.5 | -1.0005 | 0.01171 | -0.127 | -85.4398
-13 | -0.9491 | 0.01101 | -0.1254 | -86.2035
-12.5 | -0.8985 | 0.01025 | -0.1237 | -87.6585
-12 | -0.849 | 0.00949 | -0.1218 | -89.4626
-11.5 | -0.8015 | 0.00861 | -0.1196 | -93.0894
-11 | -0.7465 | 0.00816 | -0.1186 | -91.4828
-10.5 | -0.6889 | 0.00784 | -0.1179 | -87.8699
-10 | -0.6308 | 0.00758 | -0.1175 | -83.219
-9.5 | -0.5725 | 0.00734 | -0.1171 | -77.9973
-9 | -0.5152 | 0.00707 | -0.1165 | -72.8713
-8.5 | -0.4581 | 0.00681 | -0.1161 | -67.2687
-8 | -0.4008 | 0.0066 | -0.1157 | -60.7273
-7.5 | -0.3439 | 0.00638 | -0.1152 | -53.9028
-7 | -0.2865 | 0.00623 | -0.1149 | -45.9872
-6.5 | -0.2304 | 0.00606 | -0.1144 | -38.0198
-6 | -0.1755 | 0.0059 | -0.1136 | -29.7458
-5.5 | -0.1213 | 0.00579 | -0.1127 | -20.9499
-5 | -0.0693 | 0.00564 | -0.1114 | -12.2872
-4.5 | -0.0182 | 0.00551 | -0.1099 | -3.3031
-4 | 0.0319 | 0.00539 | -0.1082 | 5.9184
-3.5 | 0.0826 | 0.00527 | -0.1066 | 15.6736
-3 | 0.1319 | 0.00519 | -0.1047 | 25.4143
-2.5 | 0.1823 | 0.00506 | -0.1032 | 36.0277
-2 | 0.2313 | 0.00498 | -0.1013 | 46.4458
-1.5 | 0.281 | 0.00487 | -0.0996 | 57.7002
-1 | 0.3268 | 0.00479 | -0.0971 | 68.2255
-0.5 | 0.3743 | 0.00466 | -0.095 | 80.3219
0 | 0.4291 | 0.00461 | -0.0945 | 93.0803
0.5 | 0.4871 | 0.0046 | -0.0949 | 105.8913
1 | 0.5823 | 0.00446 | -0.1039 | 130.5605
1.5 | 0.676 | 0.00456 | -0.1125 | 148.2456
2 | 0.7462 | 0.00469 | -0.1156 | 159.1045
2.5 | 0.8093 | 0.00483 | -0.1171 | 167.5569
3 | 0.8536 | 0.00547 | -0.1147 | 156.0512
3.5 | 0.9011 | 0.00597 | -0.113 | 150.938
4 | 0.9427 | 0.00659 | -0.1101 | 143.0501
4.5 | 0.9836 | 0.00719 | -0.1071 | 136.8011
5 | 1.0162 | 0.00805 | -0.1026 | 126.236
5.5 | 1.0687 | 0.0083 | -0.1018 | 128.759
6 | 1.1065 | 0.00902 | -0.0985 | 122.6718
6.5 | 1.1394 | 0.00993 | -0.0944 | 114.7432
7 | 1.1916 | 0.01019 | -0.0936 | 116.9382
7.5 | 1.2324 | 0.01087 | -0.091 | 113.3763
8 | 1.2603 | 0.01209 | -0.0864 | 104.2432
8.5 | 1.3111 | 0.01245 | -0.0856 | 105.3092
9 | 1.3442 | 0.01355 | -0.0821 | 99.203
9.5 | 1.3816 | 0.01451 | -0.0793 | 95.2171
10 | 1.4155 | 0.01567 | -0.0762 | 90.3318
10.5 | 1.4511 | 0.01684 | -0.0734 | 86.1698
11 | 1.4877 | 0.01799 | -0.0708 | 82.6959
11.5 | 1.5175 | 0.01956 | -0.0676 | 77.5818
12 | 1.5509 | 0.02104 | -0.0649 | 73.712
12.5 | 1.5784 | 0.02293 | -0.0618 | 68.8356
13 | 1.6081 | 0.02481 | -0.0591 | 64.8166
13.5 | 1.6375 | 0.02681 | -0.0566 | 61.078
14 | 1.6649 | 0.02901 | -0.0541 | 57.3906
15 | 1.7154 | 0.03411 | -0.0495 | 50.2902
15.5 | 1.7326 | 0.03733 | -0.0468 | 46.4131
16 | 1.7503 | 0.04062 | -0.0444 | 43.0896
16.5 | 1.7641 | 0.04431 | -0.042 | 39.8127
17 | 1.7778 | 0.04811 | -0.0398 | 36.9528
17.5 | 1.792 | 0.05199 | -0.038 | 34.4682
18 | 1.8049 | 0.05607 | -0.0363 | 32.1901
18.5 | 1.8138 | 0.0606 | -0.0347 | 29.9307
19 | 1.8197 | 0.06557 | -0.0335 | 27.752
19.5 | 1.8233 | 0.07086 | -0.0324 | 25.731
20 | 1.8225 | 0.07673 | -0.0317 | 23.7521

## 143. Re 18M Mach 0.50 (1)
BIGFOIL.COM POLAR EXPORT
NACA64A617
NACA64A617 |  |  |  | Cl Max: | 1.636 | at alpha= | 8 | deg
JavaFoil+Calcfoil stall+Eppler ext transition |  |  |  | L/D Max: | 132.637 | at alpha= | 2.5 | deg
Re: | 18000000 |  |  | Cd Min: | 0.00571 | at alpha= | -0.5 | deg
Mach: | 0.5 |  |  | Cl=0 at alpha= | -4.8662 | deg
|  |  |  | @ Cl=0.1, Cd= | 0.0067867
|  |  |  | @ Cl=0.4, Cd= | 0.0062067
|  |  |  | @ Cl=0.6, Cd= | 0.0058188
alpha (deg) | Cl | Cd | Cm | Cl/Cd
-20 | -0.866 | 0.17565 | -0.056 | -4.928
-19.5 | -0.836 | 0.17532 | -0.056 | -4.77
-19 | -0.808 | 0.16813 | -0.056 | -4.805
-18.5 | -0.779 | 0.16512 | -0.056 | -4.72
-18 | -0.752 | 0.14729 | -0.057 | -5.106
-17.5 | -0.723 | 0.14404 | -0.057 | -5.021
-17 | -0.694 | 0.13947 | -0.057 | -4.976
-16.5 | -0.666 | 0.12375 | -0.058 | -5.385
-16 | -0.638 | 0.11662 | -0.058 | -5.471
-15.5 | -0.611 | 0.1095 | -0.06 | -5.576
-15 | -0.582 | 0.10266 | -0.061 | -5.672
-14.5 | -0.555 | 0.09493 | -0.063 | -5.845
-14 | -0.531 | 0.08248 | -0.069 | -6.441
-13.5 | -0.517 | 0.06273 | -0.081 | -8.238
-13 | -0.467 | 0.08755 | -0.06 | -5.331
-12.5 | -0.441 | 0.0769 | -0.066 | -5.737
-12 | -0.424 | 0.05901 | -0.08 | -7.181
-11.5 | -0.429 | 0.0261 | -0.101 | -16.431
-11 | -0.351 | 0.07706 | -0.057 | -4.554
-10.5 | -0.324 | 0.06546 | -0.065 | -4.956
-10 | -0.295 | 0.0661 | -0.061 | -4.456
-9.5 | -0.298 | 0.05948 | -0.065 | -5.009
-9 | -0.431 | 0.02105 | -0.106 | -20.454
-8.5 | -0.447 | 0.00912 | -0.12 | -48.993
-8 | -0.403 | 0.0086 | -0.121 | -46.839
-7.5 | -0.349 | 0.00817 | -0.123 | -42.67
-7 | -0.289 | 0.00785 | -0.124 | -36.781
-6.5 | -0.224 | 0.00759 | -0.125 | -29.563
-6 | -0.158 | 0.0074 | -0.126 | -21.297
-5.5 | -0.089 | 0.00717 | -0.127 | -12.384
-5 | -0.019 | 0.00693 | -0.128 | -2.694
-4.5 | 0.052 | 0.00688 | -0.13 | 7.599
-4 | 0.124 | 0.00674 | -0.131 | 18.355
-3.5 | 0.196 | 0.00658 | -0.132 | 29.709
-3 | 0.267 | 0.00648 | -0.133 | 41.294
-2.5 | 0.34 | 0.00634 | -0.134 | 53.648
-2 | 0.412 | 0.00618 | -0.135 | 66.65
-1.5 | 0.484 | 0.00613 | -0.136 | 78.91
-1 | 0.555 | 0.006 | -0.137 | 92.515
-0.5 | 0.627 | 0.00571 | -0.139 | 109.824
0 | 0.699 | 0.00572 | -0.14 | 122.155
0.5 | 0.77 | 0.00602 | -0.141 | 127.931
1 | 0.842 | 0.0065 | -0.142 | 129.604
1.5 | 0.913 | 0.00693 | -0.143 | 131.76
2 | 0.985 | 0.00747 | -0.144 | 131.744
2.5 | 1.056 | 0.00796 | -0.145 | 132.637
3 | 1.127 | 0.00859 | -0.146 | 131.168
3.5 | 1.191 | 0.00924 | -0.146 | 128.945
4 | 1.247 | 0.00988 | -0.147 | 126.105
4.5 | 1.311 | 0.01046 | -0.148 | 125.38
5 | 1.374 | 0.01161 | -0.148 | 118.334
5.5 | 1.435 | 0.01232 | -0.149 | 116.477
6 | 1.491 | 0.01325 | -0.15 | 112.531
6.5 | 1.542 | 0.01415 | -0.151 | 108.959
7 | 1.585 | 0.01512 | -0.152 | 104.842
7.5 | 1.618 | 0.01624 | -0.152 | 99.618
8 | 1.636 | 0.01752 | -0.153 | 93.343
8.5 | 1.63 | 0.01881 | -0.154 | 86.676
9 | 1.583 | 0.02035 | -0.154 | 77.786
9.5 | 1.387 | 0.02238 | -0.155 | 61.978
10 | 1.011 | 0.02455 | -0.155 | 41.201
10.5 | 1.043 | 0.02516 | -0.156 | 41.463
11 | 1.072 | 0.0285 | -0.156 | 37.616
11.5 | 1.105 | 0.02808 | -0.157 | 39.357
12 | 1.133 | 0.03157 | -0.157 | 35.878
12.5 | 1.152 | 0.03647 | -0.156 | 31.574
13 | 1.19 | 0.03522 | -0.157 | 33.774

## 144. Re 18M Mach 0.50 (2)
BIGFOIL.COM POLAR EXPORT
NACA64A617
NACA64A617 |  |  |  | Cl Max: | 1.6452 | at alpha= | 13.5 | deg
XFOIL ncrit=9 |  |  |  | L/D Max: | 180.3 | at alpha= | 3 | deg
Re: | 18000000 |  |  | Cd Min: | 0.07593 | at alpha= | 15 | deg
Mach: | 0.5 |  |  | Cl=0 at alpha= | -99 | deg
|  |  |  | @ Cl=0.1, Cd= | 0.00501
|  |  |  | @ Cl=0.4, Cd= | 0.00501
|  |  |  | @ Cl=0.6, Cd= | 0.0048187
alpha (deg) | Cl | Cd | Cm | Cl/Cd
0 | 0.4533 | 0.00501 | -0.0985 | 90.479
0.5 | 0.5335 | 0.00492 | -0.102 | 108.435
1 | 0.6845 | 0.00469 | -0.1213 | 145.9488
1.5 | 0.7636 | 0.00476 | -0.1242 | 160.4202
2 | 0.8324 | 0.00491 | -0.1249 | 169.5316
2.5 | 0.8988 | 0.00508 | -0.1249 | 176.9291
3 | 0.961 | 0.00533 | -0.124 | 180.3002
3.5 | 1.0163 | 0.00573 | -0.1217 | 177.3647
4 | 1.0256 | 0.00728 | -0.1112 | 140.8791
4.5 | 1.0663 | 0.00818 | -0.1066 | 130.3545
5 | 1.0718 | 0.01022 | -0.0966 | 104.8728
5.5 | 1.1412 | 0.01038 | -0.0966 | 109.9422
6 | 1.1707 | 0.01189 | -0.0907 | 98.4609
6.5 | 1.1859 | 0.01412 | -0.0832 | 83.9873
7 | 1.2457 | 0.01474 | -0.0817 | 84.5115
7.5 | 1.2844 | 0.01631 | -0.0775 | 78.7492
8 | 1.2961 | 0.01927 | -0.0705 | 67.26
8.5 | 1.3587 | 0.01998 | -0.0691 | 68.003
9 | 1.3836 | 0.02271 | -0.0641 | 60.9247
9.5 | 1.4199 | 0.02498 | -0.0602 | 56.8415
10 | 1.454 | 0.02751 | -0.0563 | 52.8535
10.5 | 1.4877 | 0.0302 | -0.0525 | 49.2616
11 | 1.5207 | 0.03306 | -0.0488 | 45.9982
11.5 | 1.552 | 0.03616 | -0.045 | 42.9204
12 | 1.5821 | 0.03943 | -0.0412 | 40.1243
12.5 | 1.6079 | 0.04318 | -0.0374 | 37.2371
13 | 1.6298 | 0.04735 | -0.0336 | 34.4203
13.5 | 1.6452 | 0.05217 | -0.0297 | 31.5354
14 | 1.6446 | 0.0584 | -0.0259 | 28.161
14.5 | 1.6243 | 0.06645 | -0.0228 | 24.4439
15 | 1.5913 | 0.07593 | -0.021 | 20.9575

## 145. Re 20M Mach 0.00 (1)
BIGFOIL.COM POLAR EXPORT
NACA64A617
NACA64A617 |  |  |  | Cl Max: | 1.771 | at alpha= | 13 | deg
JavaFoil+Calcfoil stall+Eppler ext transition |  |  |  | L/D Max: | 137.899 | at alpha= | 4.5 | deg
Re: | 20000000 |  |  | Cd Min: | 0.00538 | at alpha= | -1 | deg
Mach: | 0 |  |  | Cl=0 at alpha= | -4.8689 | deg
|  |  |  | @ Cl=0.1, Cd= | 0.0061758
|  |  |  | @ Cl=0.4, Cd= | 0.0054439
|  |  |  | @ Cl=0.6, Cd= | 0.0057018
alpha (deg) | Cl | Cd | Cm | Cl/Cd
-20 | -0.675 | 0.1464 | -0.049 | -4.609
-19.5 | -0.689 | 0.13876 | -0.05 | -4.962
-19 | -0.702 | 0.13063 | -0.052 | -5.375
-18.5 | -0.714 | 0.12306 | -0.053 | -5.803
-18 | -0.728 | 0.11157 | -0.056 | -6.523
-17.5 | -0.74 | 0.10043 | -0.059 | -7.369
-17 | -0.75 | 0.09036 | -0.062 | -8.304
-16.5 | -0.763 | 0.07747 | -0.066 | -9.843
-16 | -0.783 | 0.05814 | -0.072 | -13.46
-15.5 | -0.8 | 0.04263 | -0.077 | -18.758
-15 | -0.807 | 0.0334 | -0.081 | -24.146
-14.5 | -0.805 | 0.02798 | -0.083 | -28.77
-14 | -0.803 | 0.02167 | -0.086 | -37.085
-13.5 | -0.793 | 0.01826 | -0.088 | -43.42
-13 | -0.776 | 0.01588 | -0.09 | -48.882
-12.5 | -0.756 | 0.01377 | -0.092 | -54.876
-12 | -0.744 | 0.01067 | -0.095 | -69.708
-11.5 | -0.72 | 0.00948 | -0.098 | -75.942
-11 | -0.68 | 0.00845 | -0.099 | -80.517
-10.5 | -0.637 | 0.00817 | -0.1 | -77.943
-10 | -0.59 | 0.00795 | -0.101 | -74.215
-9.5 | -0.54 | 0.00776 | -0.102 | -69.642
-9 | -0.487 | 0.00756 | -0.103 | -64.454
-8.5 | -0.432 | 0.00737 | -0.104 | -58.568
-8 | -0.375 | 0.00718 | -0.105 | -52.256
-7.5 | -0.317 | 0.00702 | -0.106 | -45.251
-7 | -0.259 | 0.00688 | -0.107 | -37.601
-6.5 | -0.199 | 0.00673 | -0.108 | -29.55
-6 | -0.139 | 0.00661 | -0.109 | -20.962
-5.5 | -0.078 | 0.00648 | -0.11 | -11.986
-5 | -0.016 | 0.00638 | -0.111 | -2.553
-4.5 | 0.045 | 0.0063 | -0.112 | 7.22
-4 | 0.107 | 0.00616 | -0.113 | 17.451
-3.5 | 0.17 | 0.00607 | -0.114 | 27.947
-3 | 0.232 | 0.006 | -0.115 | 38.635
-2.5 | 0.295 | 0.00593 | -0.116 | 49.695
-2 | 0.357 | 0.00543 | -0.117 | 65.755
-1.5 | 0.419 | 0.00545 | -0.118 | 76.922
-1 | 0.481 | 0.00538 | -0.119 | 89.41
-0.5 | 0.543 | 0.00538 | -0.12 | 101.012
0 | 0.605 | 0.00573 | -0.121 | 105.653
0.5 | 0.667 | 0.00594 | -0.122 | 112.349
1 | 0.729 | 0.00602 | -0.123 | 121.17
1.5 | 0.791 | 0.00627 | -0.124 | 126.231
2 | 0.853 | 0.00656 | -0.125 | 129.923
2.5 | 0.914 | 0.00685 | -0.126 | 133.503
3 | 0.976 | 0.00718 | -0.127 | 135.853
3.5 | 1.038 | 0.00764 | -0.127 | 135.75
4 | 1.093 | 0.00802 | -0.128 | 136.258
4.5 | 1.153 | 0.00836 | -0.129 | 137.899
5 | 1.212 | 0.00906 | -0.13 | 133.666
5.5 | 1.27 | 0.00954 | -0.131 | 133.098
6 | 1.326 | 0.01011 | -0.132 | 131.146
6.5 | 1.377 | 0.01001 | -0.132 | 137.537
7 | 1.426 | 0.0109 | -0.133 | 130.757
7.5 | 1.473 | 0.0114 | -0.133 | 129.151
8 | 1.518 | 0.01192 | -0.134 | 127.351
8.5 | 1.562 | 0.01247 | -0.135 | 125.267
9 | 1.603 | 0.01308 | -0.135 | 122.535
9.5 | 1.641 | 0.01369 | -0.136 | 119.837
10 | 1.673 | 0.01421 | -0.137 | 117.718
10.5 | 1.701 | 0.01482 | -0.137 | 114.732
11 | 1.725 | 0.01546 | -0.138 | 111.56
11.5 | 1.743 | 0.01616 | -0.138 | 107.872
12 | 1.758 | 0.01692 | -0.139 | 103.914
12.5 | 1.767 | 0.01776 | -0.139 | 99.522
13 | 1.771 | 0.0186 | -0.14 | 95.247
13.5 | 1.767 | 0.01947 | -0.14 | 90.747
14 | 1.755 | 0.02053 | -0.141 | 85.475
14.5 | 1.737 | 0.02171 | -0.141 | 79.989
15 | 1.714 | 0.02297 | -0.142 | 74.65
15.5 | 1.688 | 0.02431 | -0.142 | 69.435
16 | 1.657 | 0.02553 | -0.142 | 64.932
16.5 | 1.623 | 0.02722 | -0.143 | 59.625
17 | 1.585 | 0.02867 | -0.143 | 55.301
17.5 | 1.545 | 0.03033 | -0.143 | 50.938
18 | 1.502 | 0.03217 | -0.143 | 46.687

## 146. Re 20M Mach 0.00 (2)
BIGFOIL.COM POLAR EXPORT
NACA64A617
NACA64A617 |  |  |  | Cl Max: | 1.8746 | at alpha= | 20 | deg
XFOIL ncrit=9 |  |  |  | L/D Max: | 158.174 | at alpha= | 2.5 | deg
Re: | 20000000 |  |  | Cd Min: | 0.05633 | at alpha= | 20 | deg
Mach: | 0 |  |  | Cl=0 at alpha= | -4.4061 | deg
|  |  |  | @ Cl=0.1, Cd= | 0.0051216
|  |  |  | @ Cl=0.4, Cd= | 0.004577
|  |  |  | @ Cl=0.6, Cd= | 0.0044313
alpha (deg) | Cl | Cd | Cm | Cl/Cd
-20 | -1.3544 | 0.02958 | -0.1232 | -45.7877
-19.5 | -1.3539 | 0.02543 | -0.1236 | -53.2403
-19 | -1.3461 | 0.02202 | -0.1236 | -61.1308
-18.5 | -1.3205 | 0.02 | -0.1236 | -66.025
-18 | -1.2966 | 0.0179 | -0.1234 | -72.4358
-17.5 | -1.2599 | 0.01673 | -0.1236 | -75.3078
-17 | -1.2362 | 0.01504 | -0.1223 | -82.1941
-16.5 | -1.21 | 0.01384 | -0.1198 | -87.4277
-16 | -1.1744 | 0.01311 | -0.1178 | -89.5805
-15.5 | -1.1391 | 0.01246 | -0.1153 | -91.4205
-15 | -1.1025 | 0.01183 | -0.1128 | -93.1953
-14.5 | -1.0577 | 0.01112 | -0.1118 | -95.1169
-14 | -1.0116 | 0.01044 | -0.111 | -96.8966
-13.5 | -0.9636 | 0.0099 | -0.1104 | -97.3333
-13 | -0.9148 | 0.00937 | -0.1099 | -97.6307
-12.5 | -0.8705 | 0.00856 | -0.1086 | -101.6939
-12 | -0.8198 | 0.00812 | -0.1082 | -100.9606
-11.5 | -0.7663 | 0.00784 | -0.1083 | -97.7423
-11 | -0.7123 | 0.00758 | -0.1084 | -93.971
-10.5 | -0.658 | 0.00733 | -0.1085 | -89.7681
-10 | -0.6031 | 0.00713 | -0.1087 | -84.5863
-9.5 | -0.548 | 0.00693 | -0.109 | -79.0765
-9 | -0.4934 | 0.00671 | -0.1091 | -73.532
-8.5 | -0.4393 | 0.00647 | -0.1091 | -67.898
-8 | -0.3839 | 0.0063 | -0.1093 | -60.9365
-7.5 | -0.3287 | 0.00614 | -0.1095 | -53.5342
-7 | -0.2733 | 0.00599 | -0.1096 | -45.626
-6.5 | -0.218 | 0.00585 | -0.1098 | -37.265
-6 | -0.163 | 0.00573 | -0.1099 | -28.4468
-5.5 | -0.1093 | 0.0056 | -0.1096 | -19.5179
-5 | -0.0577 | 0.0055 | -0.1089 | -10.4909
-4.5 | -0.0089 | 0.00536 | -0.1075 | -1.6604
-4 | 0.0385 | 0.00525 | -0.1059 | 7.3333
-3.5 | 0.0874 | 0.00514 | -0.1045 | 17.0039
-3 | 0.1353 | 0.00507 | -0.1029 | 26.6864
-2.5 | 0.1841 | 0.00495 | -0.1015 | 37.1919
-2 | 0.2305 | 0.00489 | -0.0995 | 47.137
-1.5 | 0.2773 | 0.00482 | -0.0977 | 57.5311
-1 | 0.3229 | 0.00471 | -0.0956 | 68.5563
-0.5 | 0.3691 | 0.00458 | -0.0937 | 80.5895
0.5 | 0.4718 | 0.00457 | -0.0923 | 103.2385
1 | 0.5595 | 0.00437 | -0.1002 | 128.032
1.5 | 0.6388 | 0.00449 | -0.106 | 142.2717
2 | 0.7208 | 0.00467 | -0.1125 | 154.3469
2.5 | 0.7798 | 0.00493 | -0.1137 | 158.1744
3 | 0.8237 | 0.0056 | -0.1119 | 147.0893
3.5 | 0.8705 | 0.00611 | -0.1105 | 142.4714
4 | 0.9185 | 0.00653 | -0.1094 | 140.6585
4.5 | 0.9612 | 0.00708 | -0.1073 | 135.7627
5 | 0.9983 | 0.00775 | -0.1041 | 128.8129
5.5 | 1.0502 | 0.00791 | -0.1038 | 132.7686
6.5 | 1.1278 | 0.0091 | -0.0984 | 123.9341
7 | 1.177 | 0.00933 | -0.0978 | 126.1522
7.5 | 1.2173 | 0.00989 | -0.0955 | 123.0839
8 | 1.2496 | 0.01074 | -0.092 | 116.3501
8.5 | 1.2985 | 0.011 | -0.0915 | 118.0455
9 | 1.3328 | 0.01181 | -0.0886 | 112.8535
9.5 | 1.371 | 0.01251 | -0.0864 | 109.5923
10 | 1.4077 | 0.01329 | -0.0841 | 105.9217
10.5 | 1.4421 | 0.01419 | -0.0816 | 101.6279
11 | 1.4782 | 0.01503 | -0.0794 | 98.35
11.5 | 1.5093 | 0.01615 | -0.0766 | 93.4551
12 | 1.5444 | 0.01712 | -0.0746 | 90.2103
12.5 | 1.5728 | 0.01845 | -0.0718 | 85.2466
13 | 1.6025 | 0.01979 | -0.0693 | 80.9752
13.5 | 1.6326 | 0.02117 | -0.0671 | 77.1186
14 | 1.6624 | 0.02264 | -0.065 | 73.4276
14.5 | 1.6888 | 0.02444 | -0.0628 | 69.0998
15.5 | 1.7393 | 0.02827 | -0.0586 | 61.5246
16 | 1.7622 | 0.03047 | -0.0565 | 57.8339
16.5 | 1.7808 | 0.03307 | -0.0542 | 53.8494
17 | 1.7949 | 0.03606 | -0.0519 | 49.7754
17.5 | 1.8124 | 0.03889 | -0.05 | 46.6032
18 | 1.8309 | 0.04171 | -0.0484 | 43.8959
18.5 | 1.8432 | 0.0451 | -0.0466 | 40.8692
19 | 1.8545 | 0.04869 | -0.045 | 38.0879
19.5 | 1.867 | 0.05225 | -0.0437 | 35.7321
20 | 1.8746 | 0.05633 | -0.0425 | 33.2789

## 147. Re 20M Mach 0.10 (1)
BIGFOIL.COM POLAR EXPORT
NACA64A617
NACA64A617 |  |  |  | Cl Max: | 1.762 | at alpha= | 13 | deg
JavaFoil+Calcfoil stall+Eppler ext transition |  |  |  | L/D Max: | 137.096 | at alpha= | 6.5 | deg
Re: | 20000000 |  |  | Cd Min: | 0.00538 | at alpha= | -0.5 | deg
Mach: | 0.1 |  |  | Cl=0 at alpha= | -4.871 | deg
|  |  |  | @ Cl=0.1, Cd= | 0.0061768
|  |  |  | @ Cl=0.4, Cd= | 0.0054432
|  |  |  | @ Cl=0.6, Cd= | 0.0057023
alpha (deg) | Cl | Cd | Cm | Cl/Cd
-19.5 | -0.646 | 0.14311 | -0.049 | -4.515
-19 | -0.662 | 0.13546 | -0.05 | -4.889
-18.5 | -0.677 | 0.12742 | -0.052 | -5.316
-18 | -0.693 | 0.11649 | -0.055 | -5.951
-17.5 | -0.706 | 0.10846 | -0.057 | -6.507
-17 | -0.719 | 0.09738 | -0.06 | -7.387
-16.5 | -0.725 | 0.09304 | -0.061 | -7.794
-16 | -0.742 | 0.07554 | -0.067 | -9.823
-15.5 | -0.77 | 0.05097 | -0.075 | -15.114
-15 | -0.784 | 0.03807 | -0.08 | -20.598
-14.5 | -0.79 | 0.02989 | -0.083 | -26.417
-14 | -0.787 | 0.02482 | -0.085 | -31.699
-13.5 | -0.782 | 0.01956 | -0.088 | -39.994
-13 | -0.769 | 0.01666 | -0.09 | -46.157
-12.5 | -0.75 | 0.01445 | -0.092 | -51.89
-12 | -0.74 | 0.011 | -0.096 | -67.218
-11.5 | -0.712 | 0.00935 | -0.098 | -76.106
-11 | -0.68 | 0.00852 | -0.1 | -79.861
-10.5 | -0.637 | 0.00823 | -0.101 | -77.44
-10 | -0.591 | 0.00797 | -0.102 | -74.211
-9.5 | -0.542 | 0.00773 | -0.103 | -70.085
-9 | -0.489 | 0.00757 | -0.104 | -64.562
-8.5 | -0.433 | 0.00739 | -0.105 | -58.676
-8 | -0.377 | 0.00719 | -0.106 | -52.405
-7.5 | -0.319 | 0.00706 | -0.107 | -45.169
-7 | -0.26 | 0.00693 | -0.108 | -37.498
-6.5 | -0.2 | 0.00677 | -0.109 | -29.512
-6 | -0.139 | 0.00663 | -0.11 | -21.002
-5.5 | -0.078 | 0.00652 | -0.111 | -11.973
-5 | -0.016 | 0.00643 | -0.112 | -2.545
-4.5 | 0.046 | 0.00629 | -0.113 | 7.26
-4 | 0.108 | 0.00616 | -0.114 | 17.525
-3.5 | 0.171 | 0.0061 | -0.115 | 27.94
-3 | 0.233 | 0.00601 | -0.116 | 38.781
-2.5 | 0.296 | 0.00594 | -0.117 | 49.895
-2 | 0.359 | 0.00543 | -0.118 | 66.025
-1.5 | 0.421 | 0.00545 | -0.119 | 77.215
-1 | 0.483 | 0.00539 | -0.12 | 89.764
-0.5 | 0.546 | 0.00538 | -0.121 | 101.485
0 | 0.608 | 0.00575 | -0.122 | 105.802
0.5 | 0.67 | 0.00594 | -0.123 | 112.921
1 | 0.733 | 0.00603 | -0.123 | 121.552
1.5 | 0.795 | 0.00631 | -0.124 | 125.919
2 | 0.857 | 0.00658 | -0.125 | 130.28
2.5 | 0.919 | 0.00687 | -0.126 | 133.814
3 | 0.981 | 0.00726 | -0.127 | 135.164
3.5 | 1.043 | 0.00772 | -0.128 | 135.011
4 | 1.098 | 0.00804 | -0.129 | 136.645
4.5 | 1.158 | 0.00852 | -0.13 | 135.969
5 | 1.218 | 0.00911 | -0.131 | 133.666
5.5 | 1.276 | 0.00966 | -0.132 | 132.095
6 | 1.332 | 0.01018 | -0.133 | 130.924
6.5 | 1.383 | 0.01009 | -0.133 | 137.096
7 | 1.431 | 0.011 | -0.133 | 130.061
7.5 | 1.478 | 0.01151 | -0.134 | 128.47
8 | 1.524 | 0.01206 | -0.135 | 126.342
8.5 | 1.567 | 0.0126 | -0.135 | 124.382
9 | 1.608 | 0.01323 | -0.136 | 121.545
9.5 | 1.645 | 0.01385 | -0.137 | 118.764
10 | 1.676 | 0.01438 | -0.137 | 116.571
10.5 | 1.703 | 0.01501 | -0.138 | 113.481
11 | 1.725 | 0.01567 | -0.138 | 110.083
11.5 | 1.742 | 0.0164 | -0.139 | 106.227
12 | 1.755 | 0.01719 | -0.14 | 102.085
12.5 | 1.761 | 0.01805 | -0.14 | 97.551
13 | 1.762 | 0.01896 | -0.141 | 92.95
13.5 | 1.754 | 0.01984 | -0.141 | 88.421
14 | 1.737 | 0.02096 | -0.141 | 82.88
14.5 | 1.715 | 0.02236 | -0.142 | 76.69
15 | 1.688 | 0.02348 | -0.142 | 71.9
15.5 | 1.657 | 0.02488 | -0.142 | 66.584
16 | 1.621 | 0.02622 | -0.143 | 61.818
16.5 | 1.58 | 0.02789 | -0.143 | 56.67
17 | 1.537 | 0.02959 | -0.143 | 51.931
17.5 | 1.49 | 0.0317 | -0.143 | 46.989
18 | 1.44 | 0.03377 | -0.144 | 42.647

## 148. Re 20M Mach 0.10 (2)
BIGFOIL.COM POLAR EXPORT
NACA64A617
NACA64A617 |  |  |  | Cl Max: | 1.8701 | at alpha= | 20 | deg
XFOIL ncrit=9 |  |  |  | L/D Max: | 159.006 | at alpha= | 2.5 | deg
Re: | 20000000 |  |  | Cd Min: | 0.05901 | at alpha= | 20 | deg
Mach: | 0.1 |  |  | Cl=0 at alpha= | -4.3885 | deg
|  |  |  | @ Cl=0.1, Cd= | 0.0051305
|  |  |  | @ Cl=0.4, Cd= | 0.0045683
|  |  |  | @ Cl=0.6, Cd= | 0.0044216
alpha (deg) | Cl | Cd | Cm | Cl/Cd
-20 | -1.3368 | 0.03289 | -0.1258 | -40.6446
-19.5 | -1.3379 | 0.02837 | -0.1266 | -47.159
-19 | -1.3385 | 0.02413 | -0.1269 | -55.4704
-18.5 | -1.312 | 0.02202 | -0.127 | -59.5822
-18 | -1.2925 | 0.01947 | -0.1267 | -66.3842
-17.5 | -1.2556 | 0.0182 | -0.1268 | -68.989
-17 | -1.2309 | 0.01618 | -0.1263 | -76.0754
-16.5 | -1.2111 | 0.01439 | -0.1239 | -84.1626
-16 | -1.1788 | 0.01348 | -0.1215 | -87.4481
-15.5 | -1.142 | 0.01275 | -0.1193 | -89.5686
-15 | -1.1087 | 0.01213 | -0.1159 | -91.4015
-14.5 | -1.0642 | 0.01145 | -0.1146 | -92.9432
-14 | -1.0177 | 0.01074 | -0.1136 | -94.7579
-13.5 | -0.9702 | 0.0101 | -0.1127 | -96.0594
-13 | -0.9196 | 0.00964 | -0.1122 | -95.3942
-12 | -0.8257 | 0.00825 | -0.11 | -100.0848
-11.5 | -0.7724 | 0.00791 | -0.1098 | -97.6485
-11 | -0.7178 | 0.00764 | -0.1098 | -93.9529
-10.5 | -0.6631 | 0.00739 | -0.1098 | -89.7294
-10 | -0.6077 | 0.00717 | -0.1099 | -84.7559
-9.5 | -0.5521 | 0.00697 | -0.1101 | -79.2109
-9 | -0.497 | 0.00675 | -0.1101 | -73.6296
-8.5 | -0.4424 | 0.00651 | -0.1101 | -67.957
-8 | -0.3868 | 0.00633 | -0.1102 | -61.1058
-7.5 | -0.3312 | 0.00617 | -0.1103 | -53.6791
-7 | -0.2756 | 0.00601 | -0.1104 | -45.8569
-6.5 | -0.2201 | 0.00587 | -0.1105 | -37.4957
-6 | -0.1653 | 0.00574 | -0.1104 | -28.7979
-5.5 | -0.1117 | 0.00562 | -0.11 | -19.8754
-5 | -0.06 | 0.00551 | -0.1092 | -10.8893
-4.5 | -0.0107 | 0.00537 | -0.1078 | -1.9926
-4 | 0.0373 | 0.00526 | -0.1062 | 7.0913
-3.5 | 0.0866 | 0.00515 | -0.1048 | 16.8155
-3 | 0.1347 | 0.00508 | -0.1031 | 26.5157
-2.5 | 0.1838 | 0.00495 | -0.1017 | 37.1313
-2 | 0.2307 | 0.0049 | -0.0998 | 47.0816
-1.5 | 0.2779 | 0.00482 | -0.098 | 57.6556
-1 | 0.3236 | 0.00472 | -0.0959 | 68.5593
-0.5 | 0.3701 | 0.00458 | -0.094 | 80.8079
0 | 0.4213 | 0.00456 | -0.0931 | 92.3904
0.5 | 0.4738 | 0.00457 | -0.0926 | 103.6761
1 | 0.5634 | 0.00437 | -0.1009 | 128.9245
1.5 | 0.6485 | 0.00449 | -0.108 | 144.4321
2 | 0.7247 | 0.00467 | -0.113 | 155.182
2.5 | 0.7839 | 0.00493 | -0.1142 | 159.0061
3 | 0.8276 | 0.0056 | -0.1122 | 147.7857
3.5 | 0.8747 | 0.0061 | -0.1108 | 143.3934
4 | 0.9228 | 0.00652 | -0.1097 | 141.5337
4.5 | 0.9644 | 0.00711 | -0.1072 | 135.6399
5 | 1.0013 | 0.0078 | -0.1039 | 128.3718
5.5 | 1.0534 | 0.00795 | -0.1035 | 132.5031
6 | 1.0935 | 0.00852 | -0.101 | 128.3451
6.5 | 1.1302 | 0.0092 | -0.0979 | 122.8478
7 | 1.1803 | 0.00943 | -0.0973 | 125.1644
7.5 | 1.2203 | 0.01 | -0.095 | 122.03
8 | 1.2521 | 0.01091 | -0.0913 | 114.7663
8.5 | 1.3018 | 0.01116 | -0.0908 | 116.6487
9 | 1.3361 | 0.01201 | -0.0878 | 111.249
9.5 | 1.3736 | 0.01275 | -0.0854 | 107.7333
10 | 1.4094 | 0.0136 | -0.0829 | 103.6324
10.5 | 1.4452 | 0.01449 | -0.0805 | 99.7378
11 | 1.4815 | 0.01537 | -0.0783 | 96.3891
11.5 | 1.5116 | 0.01659 | -0.0753 | 91.1151
12 | 1.5459 | 0.01763 | -0.073 | 87.6858
12.5 | 1.5755 | 0.01898 | -0.0703 | 83.0084
13 | 1.6061 | 0.02035 | -0.0679 | 78.9238
13.5 | 1.6355 | 0.02184 | -0.0655 | 74.8855
14 | 1.6642 | 0.02347 | -0.0633 | 70.9075
14.5 | 1.6881 | 0.02552 | -0.0608 | 66.1481
15.5 | 1.7394 | 0.02951 | -0.0567 | 58.9427
16 | 1.762 | 0.03185 | -0.0546 | 55.3218
16.5 | 1.7776 | 0.03475 | -0.0521 | 51.154
17 | 1.7945 | 0.03766 | -0.0499 | 47.65
17.5 | 1.8115 | 0.04064 | -0.048 | 44.5743
18 | 1.8283 | 0.04371 | -0.0463 | 41.828
18.5 | 1.8414 | 0.04716 | -0.0446 | 39.0458
19 | 1.8521 | 0.05094 | -0.043 | 36.3585
19.5 | 1.8644 | 0.05462 | -0.0418 | 34.134
20 | 1.8701 | 0.05901 | -0.0405 | 31.6912

## 149. Re 20M Mach 0.25 (1)
BIGFOIL.COM POLAR EXPORT
NACA64A617
NACA64A617 |  |  |  | Cl Max: | 1.722 | at alpha= | 11.5 | deg
JavaFoil+Calcfoil stall+Eppler ext transition |  |  |  | L/D Max: | 136.232 | at alpha= | 5.5 | deg
Re: | 20000000 |  |  | Cd Min: | 0.00544 | at alpha= | -0.5 | deg
Mach: | 0.25 |  |  | Cl=0 at alpha= | -4.8672 | deg
|  |  |  | @ Cl=0.1, Cd= | 0.0062923
|  |  |  | @ Cl=0.4, Cd= | 0.0056856
|  |  |  | @ Cl=0.6, Cd= | 0.0056533
alpha (deg) | Cl | Cd | Cm | Cl/Cd
-17.5 | -0.443 | 0.13094 | -0.049 | -3.383
-17 | -0.483 | 0.12448 | -0.05 | -3.883
-16.5 | -0.52 | 0.11521 | -0.052 | -4.517
-16 | -0.553 | 0.10773 | -0.054 | -5.129
-15.5 | -0.579 | 0.10203 | -0.055 | -5.676
-15 | -0.602 | 0.09354 | -0.058 | -6.44
-14.5 | -0.621 | 0.08418 | -0.062 | -7.38
-14 | -0.638 | 0.07245 | -0.067 | -8.806
-13.5 | -0.684 | 0.03849 | -0.083 | -17.762
-13 | -0.7 | 0.02654 | -0.088 | -26.369
-12.5 | -0.704 | 0.0196 | -0.092 | -35.894
-12 | -0.693 | 0.01663 | -0.094 | -41.667
-11.5 | -0.678 | 0.01359 | -0.097 | -49.88
-11 | -0.666 | 0.01039 | -0.101 | -64.108
-10.5 | -0.639 | 0.0086 | -0.103 | -74.251
-10 | -0.596 | 0.00829 | -0.104 | -71.888
-9.5 | -0.549 | 0.00798 | -0.105 | -68.82
-9 | -0.497 | 0.00781 | -0.106 | -63.619
-8.5 | -0.442 | 0.00757 | -0.108 | -58.368
-8 | -0.385 | 0.00737 | -0.109 | -52.156
-7.5 | -0.326 | 0.00723 | -0.11 | -45.051
-7 | -0.266 | 0.00704 | -0.111 | -37.786
-6.5 | -0.205 | 0.00691 | -0.112 | -29.642
-6 | -0.143 | 0.00673 | -0.113 | -21.21
-5.5 | -0.08 | 0.00659 | -0.114 | -12.16
-5 | -0.017 | 0.00648 | -0.115 | -2.594
-4.5 | 0.047 | 0.0064 | -0.116 | 7.33
-4 | 0.111 | 0.00627 | -0.117 | 17.695
-3.5 | 0.175 | 0.00616 | -0.118 | 28.418
-3 | 0.239 | 0.00608 | -0.119 | 39.372
-2.5 | 0.304 | 0.00599 | -0.12 | 50.821
-2 | 0.369 | 0.00586 | -0.121 | 62.902
-1.5 | 0.433 | 0.0055 | -0.122 | 78.67
-1 | 0.497 | 0.00546 | -0.123 | 91.059
-0.5 | 0.561 | 0.00544 | -0.124 | 103.071
0 | 0.625 | 0.00579 | -0.125 | 107.971
0.5 | 0.689 | 0.00598 | -0.126 | 115.311
1 | 0.753 | 0.00611 | -0.127 | 123.234
1.5 | 0.817 | 0.00643 | -0.128 | 126.98
2 | 0.881 | 0.0067 | -0.129 | 131.368
2.5 | 0.944 | 0.00702 | -0.13 | 134.524
3 | 1.008 | 0.00746 | -0.131 | 135.192
3.5 | 1.072 | 0.00796 | -0.132 | 134.698
4 | 1.128 | 0.00843 | -0.133 | 133.742
4.5 | 1.19 | 0.00877 | -0.134 | 135.583
5 | 1.25 | 0.00962 | -0.134 | 129.931
5.5 | 1.307 | 0.00959 | -0.135 | 136.232
6 | 1.361 | 0.0105 | -0.136 | 129.545
6.5 | 1.412 | 0.01103 | -0.136 | 127.94
7 | 1.461 | 0.0116 | -0.137 | 125.929
7.5 | 1.509 | 0.01219 | -0.137 | 123.821
8 | 1.554 | 0.01271 | -0.138 | 122.24
8.5 | 1.595 | 0.01345 | -0.139 | 118.61
9 | 1.634 | 0.01414 | -0.139 | 115.487
9.5 | 1.665 | 0.01472 | -0.14 | 113.153
10 | 1.69 | 0.01545 | -0.141 | 109.342
10.5 | 1.708 | 0.01621 | -0.141 | 105.371
11 | 1.719 | 0.01701 | -0.142 | 101.035
11.5 | 1.722 | 0.018 | -0.142 | 95.642
12 | 1.716 | 0.01879 | -0.143 | 91.331
12.5 | 1.702 | 0.01999 | -0.144 | 85.135
13 | 1.678 | 0.02123 | -0.144 | 79.049
13.5 | 1.639 | 0.02273 | -0.144 | 72.116
14 | 1.589 | 0.0243 | -0.145 | 65.394
14.5 | 1.53 | 0.02569 | -0.145 | 59.572
15 | 1.461 | 0.02775 | -0.145 | 52.645
15.5 | 1.383 | 0.0297 | -0.145 | 46.564
16 | 1.296 | 0.03265 | -0.145 | 39.695
16.5 | 1.201 | 0.03541 | -0.145 | 33.93

## 150. Re 20M Mach 0.25 (2)
BIGFOIL.COM POLAR EXPORT
NACA64A617
NACA64A617 |  |  |  | Cl Max: | 1.8392 | at alpha= | 20 | deg
XFOIL ncrit=9 |  |  |  | L/D Max: | 165.553 | at alpha= | 2.5 | deg
Re: | 20000000 |  |  | Cd Min: | 0.07488 | at alpha= | 20 | deg
Mach: | 0.25 |  |  | Cl=0 at alpha= | -4.3137 | deg
|  |  |  | @ Cl=0.1, Cd= | 0.0051717
|  |  |  | @ Cl=0.4, Cd= | 0.0046308
|  |  |  | @ Cl=0.6, Cd= | 0.0044268
alpha (deg) | Cl | Cd | Cm | Cl/Cd
-20 | -1.1711 | 0.0611 | -0.128 | -19.1669
-19.5 | -1.2128 | 0.05022 | -0.1345 | -24.1497
-19 | -1.2416 | 0.04156 | -0.1388 | -29.8749
-18.5 | -1.2426 | 0.03598 | -0.1409 | -34.5359
-18 | -1.2451 | 0.03082 | -0.142 | -40.3991
-17.5 | -1.2276 | 0.02739 | -0.1423 | -44.8193
-17 | -1.2175 | 0.02358 | -0.1422 | -51.6327
-16.5 | -1.2019 | 0.0203 | -0.1416 | -59.2069
-16 | -1.1857 | 0.01721 | -0.1406 | -68.896
-15.5 | -1.1515 | 0.01547 | -0.1396 | -74.4344
-15 | -1.118 | 0.01416 | -0.1371 | -78.9548
-14.5 | -1.0863 | 0.01297 | -0.1333 | -83.7548
-14 | -1.0474 | 0.01219 | -0.1297 | -85.9229
-13.5 | -1.0048 | 0.01149 | -0.1265 | -87.45
-13 | -0.9527 | 0.01081 | -0.125 | -88.1314
-12.5 | -0.901 | 0.01013 | -0.1234 | -88.9437
-12 | -0.8504 | 0.00942 | -0.1216 | -90.276
-11.5 | -0.8041 | 0.00848 | -0.1193 | -94.8231
-11 | -0.7489 | 0.00803 | -0.1182 | -93.2628
-10.5 | -0.6914 | 0.00771 | -0.1175 | -89.6757
-10 | -0.6333 | 0.00745 | -0.1171 | -85.0067
-9.5 | -0.575 | 0.00721 | -0.1167 | -79.7503
-9 | -0.5169 | 0.00698 | -0.1163 | -74.0544
-8.5 | -0.4598 | 0.00672 | -0.1158 | -68.4226
-8 | -0.4024 | 0.0065 | -0.1154 | -61.9077
-7.5 | -0.3454 | 0.0063 | -0.115 | -54.8254
-7 | -0.2883 | 0.00613 | -0.1146 | -47.031
-6.5 | -0.2315 | 0.00598 | -0.1142 | -38.7124
-6 | -0.1763 | 0.00584 | -0.1135 | -30.1884
-5.5 | -0.1223 | 0.0057 | -0.1126 | -21.4561
-5 | -0.0703 | 0.00557 | -0.1112 | -12.6212
-4.5 | -0.0187 | 0.00543 | -0.1098 | -3.4438
-4 | 0.0315 | 0.00532 | -0.1081 | 5.9211
-3.5 | 0.0823 | 0.0052 | -0.1066 | 15.8269
-3 | 0.1323 | 0.00512 | -0.1049 | 25.8398
-2.5 | 0.1828 | 0.00502 | -0.1033 | 36.4143
-2 | 0.2319 | 0.00493 | -0.1014 | 47.0385
-1.5 | 0.2809 | 0.00484 | -0.0996 | 58.0372
-1 | 0.3277 | 0.00474 | -0.0973 | 69.135
-0.5 | 0.3756 | 0.00464 | -0.0953 | 80.9483
0 | 0.4288 | 0.00462 | -0.0944 | 92.8139
0.5 | 0.4851 | 0.00461 | -0.0944 | 105.2278
1 | 0.5838 | 0.00441 | -0.1043 | 132.381
1.5 | 0.68 | 0.00451 | -0.1134 | 150.7761
2 | 0.7468 | 0.00468 | -0.1157 | 159.5726
2.5 | 0.8079 | 0.00488 | -0.1168 | 165.5533
3 | 0.8502 | 0.00559 | -0.1141 | 152.093
3.5 | 0.8987 | 0.00607 | -0.1126 | 148.056
4 | 0.9427 | 0.00662 | -0.1101 | 142.4018
4.5 | 0.9823 | 0.00725 | -0.1068 | 135.4897
5 | 1.0164 | 0.00807 | -0.1026 | 125.948
6 | 1.1093 | 0.00894 | -0.099 | 124.0828
6.5 | 1.1446 | 0.00976 | -0.0952 | 117.2746
7 | 1.1957 | 0.01005 | -0.0943 | 118.9751
7.5 | 1.2359 | 0.01075 | -0.0916 | 114.9674
8 | 1.2652 | 0.01189 | -0.0872 | 106.4087
8.5 | 1.3162 | 0.01224 | -0.0864 | 107.5327
9 | 1.3483 | 0.01336 | -0.0827 | 100.9207
9.5 | 1.3852 | 0.01434 | -0.0798 | 96.5969
10 | 1.4217 | 0.01539 | -0.077 | 92.3782
10.5 | 1.4581 | 0.01649 | -0.0742 | 88.4233
11 | 1.4938 | 0.01767 | -0.0715 | 84.5388
12 | 1.5581 | 0.02063 | -0.0657 | 75.5259
12.5 | 1.5859 | 0.02247 | -0.0625 | 70.5785
13 | 1.6164 | 0.02428 | -0.0599 | 66.5733
13.5 | 1.646 | 0.02624 | -0.0573 | 62.7287
14 | 1.6722 | 0.02848 | -0.0546 | 58.7149
14.5 | 1.6897 | 0.03146 | -0.0515 | 53.7095
15.5 | 1.7402 | 0.0366 | -0.0471 | 47.5464
16 | 1.7595 | 0.03974 | -0.0447 | 44.2753
16.5 | 1.7742 | 0.04337 | -0.0423 | 40.9085
17 | 1.7862 | 0.04729 | -0.04 | 37.7712
17.5 | 1.8006 | 0.05113 | -0.0381 | 35.2161
18 | 1.8136 | 0.05521 | -0.0364 | 32.8491
18.5 | 1.8227 | 0.05968 | -0.0348 | 30.5412
19 | 1.8295 | 0.06453 | -0.0335 | 28.3512
19.5 | 1.836 | 0.06948 | -0.0324 | 26.4249
20 | 1.8392 | 0.07488 | -0.0316 | 24.562

## 151. Re 20M Mach 0.50 (1)
BIGFOIL.COM POLAR EXPORT
NACA64A617
NACA64A617 |  |  |  | Cl Max: | 1.636 | at alpha= | 8 | deg
JavaFoil+Calcfoil stall+Eppler ext transition |  |  |  | L/D Max: | 131.907 | at alpha= | 2.5 | deg
Re: | 20000000 |  |  | Cd Min: | 0.00573 | at alpha= | -0.5 | deg
Mach: | 0.5 |  |  | Cl=0 at alpha= | -4.8662 | deg
|  |  |  | @ Cl=0.1, Cd= | 0.0066833
|  |  |  | @ Cl=0.4, Cd= | 0.0062733
|  |  |  | @ Cl=0.6, Cd= | 0.0058537
alpha (deg) | Cl | Cd | Cm | Cl/Cd
-20 | -0.865 | 0.18589 | -0.056 | -4.654
-19.5 | -0.836 | 0.17873 | -0.056 | -4.678
-19 | -0.808 | 0.17018 | -0.056 | -4.747
-18.5 | -0.779 | 0.16738 | -0.056 | -4.656
-18 | -0.752 | 0.15349 | -0.057 | -4.898
-17.5 | -0.723 | 0.14608 | -0.057 | -4.949
-17 | -0.694 | 0.14484 | -0.057 | -4.794
-16.5 | -0.666 | 0.12895 | -0.057 | -5.165
-16 | -0.638 | 0.11976 | -0.058 | -5.326
-15.5 | -0.61 | 0.11362 | -0.059 | -5.369
-15 | -0.581 | 0.1085 | -0.059 | -5.357
-14.5 | -0.553 | 0.10116 | -0.06 | -5.467
-14 | -0.525 | 0.09279 | -0.062 | -5.661
-13.5 | -0.498 | 0.08515 | -0.064 | -5.849
-13 | -0.467 | 0.08722 | -0.06 | -5.353
-12.5 | -0.442 | 0.07603 | -0.067 | -5.81
-12 | -0.431 | 0.05195 | -0.085 | -8.287
-11.5 | -0.432 | 0.02388 | -0.102 | -18.099
-11 | -0.351 | 0.07605 | -0.057 | -4.615
-10.5 | -0.325 | 0.06488 | -0.066 | -5.005
-10 | -0.295 | 0.0658 | -0.062 | -4.478
-9.5 | -0.298 | 0.05912 | -0.066 | -5.042
-9 | -0.435 | 0.01908 | -0.108 | -22.782
-8.5 | -0.447 | 0.009 | -0.12 | -49.659
-8 | -0.403 | 0.00847 | -0.121 | -47.538
-7.5 | -0.349 | 0.00813 | -0.123 | -42.876
-7 | -0.289 | 0.00777 | -0.124 | -37.168
-6.5 | -0.224 | 0.00751 | -0.125 | -29.88
-6 | -0.158 | 0.00728 | -0.126 | -21.653
-5.5 | -0.089 | 0.0071 | -0.127 | -12.498
-5 | -0.019 | 0.00692 | -0.128 | -2.701
-4.5 | 0.052 | 0.00675 | -0.13 | 7.739
-4 | 0.124 | 0.00665 | -0.131 | 18.604
-3.5 | 0.196 | 0.00652 | -0.132 | 29.969
-3 | 0.267 | 0.0064 | -0.133 | 41.798
-2.5 | 0.34 | 0.00629 | -0.134 | 54.089
-2 | 0.412 | 0.00627 | -0.135 | 65.734
-1.5 | 0.484 | 0.00613 | -0.136 | 78.876
-1 | 0.555 | 0.00606 | -0.137 | 91.6
-0.5 | 0.627 | 0.00573 | -0.139 | 109.392
0 | 0.699 | 0.00604 | -0.14 | 115.76
0.5 | 0.77 | 0.00643 | -0.141 | 119.777
1 | 0.842 | 0.00664 | -0.142 | 126.795
1.5 | 0.913 | 0.00706 | -0.143 | 129.382
2 | 0.985 | 0.00754 | -0.144 | 130.509
2.5 | 1.056 | 0.008 | -0.145 | 131.907
3 | 1.127 | 0.00867 | -0.146 | 129.984
3.5 | 1.192 | 0.00926 | -0.146 | 128.771
4 | 1.248 | 0.00978 | -0.147 | 127.617
4.5 | 1.311 | 0.0107 | -0.148 | 122.534
5 | 1.374 | 0.01147 | -0.148 | 119.815
5.5 | 1.435 | 0.01218 | -0.149 | 117.901
6 | 1.492 | 0.01307 | -0.15 | 114.159
6.5 | 1.542 | 0.01392 | -0.151 | 110.818
7 | 1.585 | 0.01489 | -0.152 | 106.459
7.5 | 1.618 | 0.01597 | -0.152 | 101.339
8 | 1.636 | 0.01727 | -0.153 | 94.752
8.5 | 1.631 | 0.01849 | -0.154 | 88.236
9 | 1.584 | 0.01998 | -0.154 | 79.306
9.5 | 1.388 | 0.022 | -0.155 | 63.085
10 | 1.012 | 0.02415 | -0.155 | 41.901
10.5 | 1.044 | 0.02466 | -0.156 | 42.334
11 | 1.073 | 0.02787 | -0.156 | 38.484
11.5 | 1.106 | 0.02749 | -0.157 | 40.221
12 | 1.134 | 0.0308 | -0.157 | 36.807
12.5 | 1.154 | 0.03544 | -0.156 | 32.567
13 | 1.164 | 0.0421 | -0.153 | 27.656

## 152. Re 20M Mach 0.50 (2)
BIGFOIL.COM POLAR EXPORT
NACA64A617
NACA64A617 |  |  |  | Cl Max: | 1.6568 | at alpha= | 13.5 | deg
XFOIL ncrit=9 |  |  |  | L/D Max: | 534.219 | at alpha= | -1 | deg
Re: | 20000000 |  |  | Cd Min: | 0.15972 | at alpha= | 18.5 | deg
Mach: | 0.5 |  |  | Cl=0 at alpha= | -4.1985 | deg
|  |  |  | @ Cl=0.1, Cd= | 0.00074094
|  |  |  | @ Cl=0.4, Cd= | 0.0029377
|  |  |  | @ Cl=0.6, Cd= | 0.0047951
alpha (deg) | Cl | Cd | Cm | Cl/Cd
-15 | -0.4554 | 0.07254 | -0.1376 | -6.2779
-14.5 | -0.4792 | 0.06225 | -0.1429 | -7.698
-14 | -0.4966 | 0.05224 | -0.1476 | -9.5061
-13.5 | -0.5133 | 0.04217 | -0.1523 | -12.1722
-13 | -0.5392 | 0.03157 | -0.1578 | -17.0795
-12.5 | -0.5635 | 0.02252 | -0.1624 | -25.0222
-12 | -0.5931 | 0.01487 | -0.1657 | -39.8857
-11.5 | -0.6298 | 0.00869 | -0.1678 | -72.4741
-11 | -0.6617 | 0.00468 | -0.1685 | -141.3889
-10.5 | -0.6877 | 0.00269 | -0.1674 | -255.6506
-10 | -0.7086 | 0.00167 | -0.1567 | -424.3114
-9.5 | -0.6493 | 0.00142 | -0.1512 | -457.2535
-9 | -0.5832 | 0.00129 | -0.1474 | -452.093
-8.5 | -0.5169 | 0.00118 | -0.1442 | -438.0508
-8 | -0.4489 | 0.0011 | -0.1417 | -408.0909
-7.5 | -0.3807 | 0.00104 | -0.1396 | -366.0577
-7 | -0.3163 | 0.00099 | -0.1372 | -319.4949
-6.5 | -0.2549 | 0.00095 | -0.1344 | -268.3158
-6 | -0.1975 | 0.00091 | -0.1312 | -217.033
-5.5 | -0.1419 | 0.00088 | -0.1279 | -161.25
-5 | -0.0884 | 0.00084 | -0.1243 | -105.2381
-4.5 | -0.0325 | 0.00081 | -0.1214 | -40.1235
-4 | 0.0214 | 0.00078 | -0.1183 | 27.4359
-3.5 | 0.0758 | 0.00075 | -0.1155 | 101.0667
-3 | 0.1292 | 0.00073 | -0.1125 | 176.9863
-2.5 | 0.1848 | 0.0007 | -0.1102 | 264
-1.5 | 0.2914 | 0.00066 | -0.1047 | 441.5152
-1 | 0.3419 | 0.00064 | -0.1015 | 534.2188
0 | 0.4524 | 0.00501 | -0.0983 | 90.2994
0.5 | 0.5299 | 0.00491 | -0.1011 | 107.9226
1 | 0.6824 | 0.00466 | -0.1208 | 146.4378
1.5 | 0.7672 | 0.00472 | -0.125 | 162.5424
2 | 0.8359 | 0.00484 | -0.1255 | 172.7066
2.5 | 0.9016 | 0.00503 | -0.1254 | 179.2445
3 | 0.9599 | 0.00536 | -0.1238 | 179.0858
3.5 | 1.0084 | 0.00591 | -0.1203 | 170.6261
4 | 1.0213 | 0.0074 | -0.1106 | 138.0135
5 | 1.0712 | 0.01024 | -0.0966 | 104.6094
5.5 | 1.1451 | 0.01024 | -0.0972 | 111.8262
6 | 1.1713 | 0.01187 | -0.0908 | 98.6773
6.5 | 1.1896 | 0.01396 | -0.0837 | 85.2149
7 | 1.2505 | 0.01454 | -0.0823 | 86.0041
7.5 | 1.2891 | 0.0161 | -0.078 | 80.0683
8 | 1.2999 | 0.01907 | -0.0709 | 68.1647
8.5 | 1.365 | 0.01967 | -0.0697 | 69.395
9 | 1.3882 | 0.02245 | -0.0645 | 61.8352
9.5 | 1.427 | 0.02457 | -0.0608 | 58.079
10 | 1.4635 | 0.02696 | -0.057 | 54.2841
10.5 | 1.4973 | 0.02962 | -0.0531 | 50.5503
11 | 1.5307 | 0.03245 | -0.0493 | 47.171
11.5 | 1.5622 | 0.03552 | -0.0454 | 43.9809
12 | 1.5927 | 0.03876 | -0.0416 | 41.0913
12.5 | 1.62 | 0.04237 | -0.0378 | 38.2346
13 | 1.6435 | 0.04643 | -0.0339 | 35.3974
13.5 | 1.6568 | 0.05137 | -0.0298 | 32.2523
14 | 1.6556 | 0.0576 | -0.0259 | 28.7431
14.5 | 1.6333 | 0.06573 | -0.0226 | 24.8486
15 | 1.5992 | 0.0752 | -0.0207 | 21.266
15.5 | 1.5602 | 0.08574 | -0.0202 | 18.1969
17 | 1.4451 | 0.12086 | -0.0282 | 11.9568
17.5 | 1.4057 | 0.13399 | -0.0341 | 10.4911
18 | 1.3734 | 0.1469 | -0.041 | 9.3492
18.5 | 1.3466 | 0.15972 | -0.0486 | 8.431