## index
index | Re | Mach | Datasource
1 | 50000 | 0 | JavaFoil+Calcfoil stall+Eppler ext transition
2 | 50000 | 0 | XFOIL ncrit=9
3 | 50000 | 0.1 | JavaFoil+Calcfoil stall+Eppler ext transition
4 | 50000 | 0.1 | XFOIL ncrit=9
5 | 50000 | 0.25 | JavaFoil+Calcfoil stall+Eppler ext transition
6 | 50000 | 0.25 | XFOIL ncrit=9
7 | 50000 | 0.5 | JavaFoil+Calcfoil stall+Eppler ext transition
8 | 50000 | 0.5 | XFOIL ncrit=9
9 | 100000 | 0 | JavaFoil+Calcfoil stall+Eppler ext transition
10 | 100000 | 0 | XFOIL ncrit=9
11 | 100000 | 0.1 | JavaFoil+Calcfoil stall+Eppler ext transition
12 | 100000 | 0.1 | XFOIL ncrit=9
13 | 100000 | 0.25 | JavaFoil+Calcfoil stall+Eppler ext transition
14 | 100000 | 0.25 | XFOIL ncrit=9
15 | 100000 | 0.5 | JavaFoil+Calcfoil stall+Eppler ext transition
16 | 100000 | 0.5 | XFOIL ncrit=9
17 | 250000 | 0 | JavaFoil+Calcfoil stall+Eppler ext transition
18 | 250000 | 0 | XFOIL ncrit=9
19 | 250000 | 0.1 | JavaFoil+Calcfoil stall+Eppler ext transition
20 | 250000 | 0.1 | XFOIL ncrit=9
21 | 250000 | 0.25 | JavaFoil+Calcfoil stall+Eppler ext transition
22 | 250000 | 0.25 | XFOIL ncrit=9
23 | 250000 | 0.5 | JavaFoil+Calcfoil stall+Eppler ext transition
24 | 250000 | 0.5 | XFOIL ncrit=9
25 | 500000 | 0 | JavaFoil+Calcfoil stall+Eppler ext transition
26 | 500000 | 0 | XFOIL ncrit=9
27 | 500000 | 0.1 | JavaFoil+Calcfoil stall+Eppler ext transition
28 | 500000 | 0.1 | XFOIL ncrit=9
29 | 500000 | 0.25 | JavaFoil+Calcfoil stall+Eppler ext transition
30 | 500000 | 0.25 | XFOIL ncrit=9
31 | 500000 | 0.5 | JavaFoil+Calcfoil stall+Eppler ext transition
32 | 500000 | 0.5 | XFOIL ncrit=9
33 | 750000 | 0 | JavaFoil+Calcfoil stall+Eppler ext transition
34 | 750000 | 0 | XFOIL ncrit=9
35 | 750000 | 0.1 | JavaFoil+Calcfoil stall+Eppler ext transition
36 | 750000 | 0.1 | XFOIL ncrit=9
37 | 750000 | 0.25 | JavaFoil+Calcfoil stall+Eppler ext transition
38 | 750000 | 0.25 | XFOIL ncrit=9
39 | 750000 | 0.5 | JavaFoil+Calcfoil stall+Eppler ext transition
40 | 750000 | 0.5 | XFOIL ncrit=9
41 | 1000000 | 0 | JavaFoil+Calcfoil stall+Eppler ext transition
42 | 1000000 | 0 | XFOIL ncrit=9
43 | 1000000 | 0.1 | JavaFoil+Calcfoil stall+Eppler ext transition
44 | 1000000 | 0.1 | XFOIL ncrit=9
45 | 1000000 | 0.25 | JavaFoil+Calcfoil stall+Eppler ext transition
46 | 1000000 | 0.25 | XFOIL ncrit=9
47 | 1000000 | 0.5 | JavaFoil+Calcfoil stall+Eppler ext transition
48 | 1000000 | 0.5 | XFOIL ncrit=9
49 | 2000000 | 0 | JavaFoil+Calcfoil stall+Eppler ext transition
50 | 2000000 | 0 | XFOIL ncrit=9
51 | 2000000 | 0.1 | JavaFoil+Calcfoil stall+Eppler ext transition
52 | 2000000 | 0.1 | XFOIL ncrit=9
53 | 2000000 | 0.25 | JavaFoil+Calcfoil stall+Eppler ext transition
54 | 2000000 | 0.25 | XFOIL ncrit=9
55 | 2000000 | 0.5 | JavaFoil+Calcfoil stall+Eppler ext transition
56 | 2000000 | 0.5 | XFOIL ncrit=9
57 | 3000000 | 0 | JavaFoil+Calcfoil stall+Eppler ext transition
58 | 3000000 | 0 | XFOIL ncrit=9
59 | 3000000 | 0.1 | JavaFoil+Calcfoil stall+Eppler ext transition
60 | 3000000 | 0.1 | XFOIL ncrit=9
61 | 3000000 | 0.25 | JavaFoil+Calcfoil stall+Eppler ext transition
62 | 3000000 | 0.25 | XFOIL ncrit=9
63 | 3000000 | 0.5 | JavaFoil+Calcfoil stall+Eppler ext transition
64 | 3000000 | 0.5 | XFOIL ncrit=9
65 | 4000000 | 0 | JavaFoil+Calcfoil stall+Eppler ext transition
66 | 4000000 | 0 | XFOIL ncrit=9
67 | 4000000 | 0.1 | JavaFoil+Calcfoil stall+Eppler ext transition
68 | 4000000 | 0.1 | XFOIL ncrit=9
69 | 4000000 | 0.25 | JavaFoil+Calcfoil stall+Eppler ext transition
70 | 4000000 | 0.25 | XFOIL ncrit=9
71 | 4000000 | 0.5 | JavaFoil+Calcfoil stall+Eppler ext transition
72 | 4000000 | 0.5 | XFOIL ncrit=9
73 | 5000000 | 0 | JavaFoil+Calcfoil stall+Eppler ext transition
74 | 5000000 | 0 | XFOIL ncrit=9
75 | 5000000 | 0.1 | JavaFoil+Calcfoil stall+Eppler ext transition
76 | 5000000 | 0.1 | XFOIL ncrit=9
77 | 5000000 | 0.25 | JavaFoil+Calcfoil stall+Eppler ext transition
78 | 5000000 | 0.25 | XFOIL ncrit=9
79 | 5000000 | 0.5 | JavaFoil+Calcfoil stall+Eppler ext transition
80 | 5000000 | 0.5 | XFOIL ncrit=9
81 | 6000000 | 0 | JavaFoil+Calcfoil stall+Eppler ext transition
82 | 6000000 | 0 | XFOIL ncrit=9
83 | 6000000 | 0.1 | JavaFoil+Calcfoil stall+Eppler ext transition
84 | 6000000 | 0.1 | XFOIL ncrit=9
85 | 6000000 | 0.25 | JavaFoil+Calcfoil stall+Eppler ext transition
86 | 6000000 | 0.25 | XFOIL ncrit=9
87 | 6000000 | 0.5 | JavaFoil+Calcfoil stall+Eppler ext transition
88 | 6000000 | 0.5 | XFOIL ncrit=9
89 | 7000000 | 0 | JavaFoil+Calcfoil stall+Eppler ext transition
90 | 7000000 | 0 | XFOIL ncrit=9
91 | 7000000 | 0.1 | JavaFoil+Calcfoil stall+Eppler ext transition
92 | 7000000 | 0.1 | XFOIL ncrit=9
93 | 7000000 | 0.25 | JavaFoil+Calcfoil stall+Eppler ext transition
94 | 7000000 | 0.25 | XFOIL ncrit=9
95 | 7000000 | 0.5 | JavaFoil+Calcfoil stall+Eppler ext transition
96 | 7000000 | 0.5 | XFOIL ncrit=9
97 | 8000000 | 0 | JavaFoil+Calcfoil stall+Eppler ext transition
98 | 8000000 | 0 | XFOIL ncrit=9
99 | 8000000 | 0.1 | JavaFoil+Calcfoil stall+Eppler ext transition
100 | 8000000 | 0.1 | XFOIL ncrit=9
101 | 8000000 | 0.25 | JavaFoil+Calcfoil stall+Eppler ext transition
102 | 8000000 | 0.25 | XFOIL ncrit=9
103 | 8000000 | 0.5 | JavaFoil+Calcfoil stall+Eppler ext transition
104 | 8000000 | 0.5 | XFOIL ncrit=9
105 | 10000000 | 0 | JavaFoil+Calcfoil stall+Eppler ext transition
106 | 10000000 | 0 | XFOIL ncrit=9
107 | 10000000 | 0.1 | JavaFoil+Calcfoil stall+Eppler ext transition
108 | 10000000 | 0.1 | XFOIL ncrit=9
109 | 10000000 | 0.25 | JavaFoil+Calcfoil stall+Eppler ext transition
110 | 10000000 | 0.25 | XFOIL ncrit=9
111 | 10000000 | 0.5 | JavaFoil+Calcfoil stall+Eppler ext transition
112 | 10000000 | 0.5 | XFOIL ncrit=9
113 | 12000000 | 0 | JavaFoil+Calcfoil stall+Eppler ext transition
114 | 12000000 | 0 | XFOIL ncrit=9
115 | 12000000 | 0.1 | JavaFoil+Calcfoil stall+Eppler ext transition
116 | 12000000 | 0.1 | XFOIL ncrit=9
117 | 12000000 | 0.25 | JavaFoil+Calcfoil stall+Eppler ext transition
118 | 12000000 | 0.25 | XFOIL ncrit=9
119 | 12000000 | 0.5 | JavaFoil+Calcfoil stall+Eppler ext transition
120 | 12000000 | 0.5 | XFOIL ncrit=9
121 | 14000000 | 0 | JavaFoil+Calcfoil stall+Eppler ext transition
122 | 14000000 | 0 | XFOIL ncrit=9
123 | 14000000 | 0.1 | JavaFoil+Calcfoil stall+Eppler ext transition
124 | 14000000 | 0.1 | XFOIL ncrit=9
125 | 14000000 | 0.25 | JavaFoil+Calcfoil stall+Eppler ext transition
126 | 14000000 | 0.25 | XFOIL ncrit=9
127 | 14000000 | 0.5 | JavaFoil+Calcfoil stall+Eppler ext transition
128 | 14000000 | 0.5 | XFOIL ncrit=9
129 | 16000000 | 0 | JavaFoil+Calcfoil stall+Eppler ext transition
130 | 16000000 | 0 | XFOIL ncrit=9
131 | 16000000 | 0.1 | JavaFoil+Calcfoil stall+Eppler ext transition
132 | 16000000 | 0.1 | XFOIL ncrit=9
133 | 16000000 | 0.25 | JavaFoil+Calcfoil stall+Eppler ext transition
134 | 16000000 | 0.25 | XFOIL ncrit=9
135 | 16000000 | 0.5 | JavaFoil+Calcfoil stall+Eppler ext transition
136 | 16000000 | 0.5 | XFOIL ncrit=9
137 | 18000000 | 0 | JavaFoil+Calcfoil stall+Eppler ext transition
138 | 18000000 | 0 | XFOIL ncrit=9
139 | 18000000 | 0.1 | JavaFoil+Calcfoil stall+Eppler ext transition
140 | 18000000 | 0.1 | XFOIL ncrit=9
141 | 18000000 | 0.25 | JavaFoil+Calcfoil stall+Eppler ext transition
142 | 18000000 | 0.25 | XFOIL ncrit=9
143 | 18000000 | 0.5 | JavaFoil+Calcfoil stall+Eppler ext transition
144 | 18000000 | 0.5 | XFOIL ncrit=9
145 | 20000000 | 0 | JavaFoil+Calcfoil stall+Eppler ext transition
146 | 20000000 | 0 | XFOIL ncrit=9
147 | 20000000 | 0.1 | JavaFoil+Calcfoil stall+Eppler ext transition
148 | 20000000 | 0.1 | XFOIL ncrit=9
149 | 20000000 | 0.25 | JavaFoil+Calcfoil stall+Eppler ext transition
150 | 20000000 | 0.25 | XFOIL ncrit=9
151 | 20000000 | 0.5 | JavaFoil+Calcfoil stall+Eppler ext transition
152 | 20000000 | 0.5 | XFOIL ncrit=9

## 1. Re 50k Mach 0.00 (1)
BIGFOIL.COM POLAR EXPORT
goe368
GOE 368 |  |  |  | Cl Max: | 1.2 | at alpha= | 8 | deg
JavaFoil+Calcfoil stall+Eppler ext transition |  |  |  | L/D Max: | 55.356 | at alpha= | 5 | deg
Re: | 50000 |  |  | Cd Min: | 0.01306 | at alpha= | 0.5 | deg
Mach: | 0 |  |  | Cl=0 at alpha= | -3.4722 | deg
|  |  |  | @ Cl=0.1, Cd= | 0.013226
|  |  |  | @ Cl=0.4, Cd= | 0.014538
|  |  |  | @ Cl=0.6, Cd= | 0.016528
alpha (deg) | Cl | Cd | Cm | Cl/Cd
-16.5 | -0.321 | 0.34904 | -0.011 | -0.918
-16 | -0.334 | 0.33459 | -0.011 | -0.999
-15.5 | -0.348 | 0.29925 | -0.011 | -1.162
-15 | -0.361 | 0.27682 | -0.012 | -1.305
-14.5 | -0.374 | 0.25102 | -0.012 | -1.49
-14 | -0.386 | 0.22681 | -0.012 | -1.701
-13.5 | -0.397 | 0.20752 | -0.012 | -1.912
-13 | -0.406 | 0.18179 | -0.012 | -2.233
-12.5 | -0.413 | 0.16651 | -0.012 | -2.483
-12 | -0.419 | 0.15106 | -0.012 | -2.771
-11.5 | -0.421 | 0.13689 | -0.012 | -3.075
-11 | -0.42 | 0.12307 | -0.013 | -3.416
-10.5 | -0.416 | 0.11491 | -0.013 | -3.623
-10 | -0.409 | 0.10164 | -0.013 | -4.02
-9.5 | -0.397 | 0.09283 | -0.014 | -4.276
-9 | -0.381 | 0.08359 | -0.014 | -4.561
-8.5 | -0.362 | 0.07651 | -0.015 | -4.725
-8 | -0.338 | 0.06998 | -0.015 | -4.829
-7.5 | -0.311 | 0.06417 | -0.016 | -4.841
-7 | -0.28 | 0.05894 | -0.016 | -4.75
-6.5 | -0.246 | 0.05432 | -0.017 | -4.533
-6 | -0.21 | 0.05059 | -0.018 | -4.149
-5.5 | -0.171 | 0.04705 | -0.02 | -3.643
-5 | -0.131 | 0.0442 | -0.022 | -2.967
-4.5 | -0.089 | 0.04166 | -0.023 | -2.146
-4 | -0.046 | 0.03969 | -0.024 | -1.171
-3.5 | -0.003 | 0.03095 | -0.038 | -0.093
-3 | 0.051 | 0.01417 | -0.052 | 3.595
-2.5 | 0.106 | 0.01311 | -0.053 | 8.062
-2 | 0.134 | 0.03273 | -0.035 | 4.079
-1.5 | 0.18 | 0.03157 | -0.037 | 5.707
-1 | 0.227 | 0.02932 | -0.038 | 7.743
-0.5 | 0.276 | 0.02954 | -0.041 | 9.332
0 | 0.386 | 0.01503 | -0.057 | 25.668
0.5 | 0.442 | 0.01306 | -0.043 | 33.84
1 | 0.498 | 0.01566 | -0.059 | 31.827
1.5 | 0.555 | 0.01615 | -0.06 | 34.348
2 | 0.611 | 0.01662 | -0.06 | 36.779
2.5 | 0.668 | 0.01748 | -0.061 | 38.193
3 | 0.724 | 0.01811 | -0.062 | 39.98
3.5 | 0.781 | 0.01819 | -0.063 | 42.916
4 | 0.837 | 0.01894 | -0.063 | 44.187
4.5 | 0.894 | 0.01971 | -0.064 | 45.344
5 | 0.95 | 0.01716 | -0.065 | 55.356
5.5 | 0.985 | 0.02188 | -0.064 | 45.026
6 | 0.997 | 0.02558 | -0.062 | 38.98
6.5 | 1.005 | 0.03238 | -0.058 | 31.033
7 | 1.009 | 0.04191 | -0.053 | 24.072
7.5 | 1.172 | 0.02728 | -0.065 | 42.964
8 | 1.2 | 0.02998 | -0.065 | 40.026
8.5 | 1.045 | 0.05927 | -0.028 | 17.628
9 | 1.07 | 0.06511 | -0.027 | 16.441
9.5 | 1.091 | 0.06984 | -0.026 | 15.623
10 | 1.106 | 0.07714 | -0.026 | 14.341
10.5 | 1.115 | 0.08366 | -0.025 | 13.329
11 | 1.118 | 0.09208 | -0.025 | 12.139
11.5 | 1.114 | 0.09936 | -0.025 | 11.211
12 | 1.104 | 0.10834 | -0.025 | 10.189
12.5 | 1.088 | 0.12008 | -0.025 | 9.06
13 | 1.066 | 0.13061 | -0.024 | 8.165

## 2. Re 50k Mach 0.00 (2)
BIGFOIL.COM POLAR EXPORT
goe368
GOE 368 |  |  |  | Cl Max: | 1.1627 | at alpha= | 12 | deg
XFOIL ncrit=9 |  |  |  | L/D Max: | 29.2425 | at alpha= | 4 | deg
Re: | 50000 |  |  | Cd Min: | 0.26683 | at alpha= | -20 | deg
Mach: | 0 |  |  | Cl=0 at alpha= | -1.2893 | deg
|  |  |  | @ Cl=0.1, Cd= | 0.023559
|  |  |  | @ Cl=0.4, Cd= | 0.019831
|  |  |  | @ Cl=0.6, Cd= | 0.021417
alpha (deg) | Cl | Cd | Cm | Cl/Cd
-20 | -0.7497 | 0.26683 | 0.0635 | -2.8097
-19.5 | -0.7253 | 0.25133 | 0.0622 | -2.8858
-19 | -0.7071 | 0.24475 | 0.0591 | -2.8891
-18.5 | -0.6908 | 0.23991 | 0.0549 | -2.8794
-18 | -0.6807 | 0.23983 | 0.0494 | -2.8383
-17.5 | -0.6567 | 0.22702 | 0.048 | -2.8927
-17 | -0.6386 | 0.22041 | 0.045 | -2.8973
-16.5 | -0.6252 | 0.21665 | 0.0407 | -2.8858
-16 | -0.6137 | 0.2126 | 0.0364 | -2.8866
-15.5 | -0.5892 | 0.20152 | 0.0353 | -2.9238
-15 | -0.5755 | 0.19654 | 0.0318 | -2.9282
-14.5 | -0.5751 | 0.19734 | 0.0265 | -2.9143
-14 | -0.543 | 0.18238 | 0.0265 | -2.9773
-13.5 | -0.5305 | 0.17707 | 0.0234 | -2.996
-13 | -0.5361 | 0.17791 | 0.018 | -3.0133
-12.5 | -0.5003 | 0.16296 | 0.0188 | -3.0701
-12 | -0.5002 | 0.16089 | 0.0144 | -3.109
-11.5 | -0.4754 | 0.14991 | 0.014 | -3.1712
-11 | -0.4673 | 0.14485 | 0.0111 | -3.2261
-10.5 | -0.458 | 0.1383 | 0.0085 | -3.3116
-10 | -0.4402 | 0.13062 | 0.0075 | -3.3701
-9.5 | -0.4531 | 0.12989 | 0.0021 | -3.4883
-9 | -0.4181 | 0.11754 | 0.0036 | -3.5571
-8.5 | -0.4265 | 0.11516 | -0.0009 | -3.7035
-8 | -0.3998 | 0.10513 | -0.0003 | -3.8029
-7.5 | -0.4106 | 0.10231 | -0.0042 | -4.0133
-7 | -0.3869 | 0.09343 | -0.0031 | -4.1411
-6.5 | -0.3806 | 0.0874 | -0.0066 | -4.3547
-6 | -0.3704 | 0.08222 | -0.0139 | -4.505
-5.5 | -0.3473 | 0.0743 | -0.0132 | -4.6743
-5 | -0.3243 | 0.06724 | -0.016 | -4.823
-4 | -0.2246 | 0.0456 | -0.0376 | -4.9254
-3.5 | -0.1732 | 0.0366 | -0.0415 | -4.7322
-3 | -0.1225 | 0.02993 | -0.0422 | -4.0929
-2.5 | -0.0788 | 0.02676 | -0.0402 | -2.9447
-2 | -0.0556 | 0.02542 | -0.0358 | -2.1873
-1.5 | -0.0158 | 0.02409 | -0.0349 | -0.65587
-1 | 0.0217 | 0.02362 | -0.0344 | 0.91871
-0.5 | 0.0881 | 0.02363 | -0.0397 | 3.7283
0 | 0.24 | 0.02272 | -0.058 | 10.5634
0.5 | 0.3644 | 0.02025 | -0.0684 | 17.9951
1 | 0.4604 | 0.01912 | -0.0707 | 24.0795
1.5 | 0.5104 | 0.01979 | -0.0664 | 25.7908
2 | 0.5577 | 0.02049 | -0.0622 | 27.2182
2.5 | 0.6047 | 0.02152 | -0.0588 | 28.0994
3 | 0.6518 | 0.02278 | -0.056 | 28.6128
3.5 | 0.6998 | 0.02407 | -0.0537 | 29.0735
4 | 0.7489 | 0.02561 | -0.0519 | 29.2425
4.5 | 0.797 | 0.02757 | -0.0505 | 28.9082
5 | 0.8446 | 0.0301 | -0.0495 | 28.0598
5.5 | 0.8916 | 0.03284 | -0.0486 | 27.1498
6 | 0.9344 | 0.0363 | -0.048 | 25.741
6.5 | 0.9652 | 0.04198 | -0.0483 | 22.9919
7 | 0.994 | 0.04712 | -0.0479 | 21.0951
8 | 0.9528 | 0.07186 | -0.0563 | 13.2591
8.5 | 0.9377 | 0.08202 | -0.0591 | 11.4326
9 | 0.9537 | 0.08568 | -0.0567 | 11.131
9.5 | 0.9394 | 0.09629 | -0.0603 | 9.7559
10 | 0.9209 | 0.10693 | -0.0645 | 8.6122
10.5 | 0.9056 | 0.11653 | -0.0681 | 7.7714
11 | 0.8989 | 0.12591 | -0.0718 | 7.1392
11.5 | 1.1596 | 0.0643 | -0.0188 | 18.0342
12 | 1.1627 | 0.07188 | -0.0186 | 16.1756
12.5 | 1.1492 | 0.08239 | -0.0219 | 13.9483
13 | 1.1145 | 0.0972 | -0.0299 | 11.466
13.5 | 1.0693 | 0.11583 | -0.041 | 9.2316
14 | 0.9752 | 0.15313 | -0.0642 | 6.3684
14.5 | 0.9707 | 0.16685 | -0.0702 | 5.8178
15 | 0.9557 | 0.18438 | -0.0802 | 5.1833
16 | 0.9619 | 0.21643 | -0.0956 | 4.4444
16.5 | 0.9779 | 0.22644 | -0.0992 | 4.3186
17 | 0.9835 | 0.23277 | -0.1047 | 4.2252

## 3. Re 50k Mach 0.10 (1)
BIGFOIL.COM POLAR EXPORT
goe368
GOE 368 |  |  |  | Cl Max: | 1.202 | at alpha= | 8 | deg
JavaFoil+Calcfoil stall+Eppler ext transition |  |  |  | L/D Max: | 55.633 | at alpha= | 5 | deg
Re: | 50000 |  |  | Cd Min: | 0.01278 | at alpha= | 0 | deg
Mach: | 0.1 |  |  | Cl=0 at alpha= | -3.4722 | deg
|  |  |  | @ Cl=0.1, Cd= | 0.013168
|  |  |  | @ Cl=0.4, Cd= | 0.012851
|  |  |  | @ Cl=0.6, Cd= | 0.016557
alpha (deg) | Cl | Cd | Cm | Cl/Cd
-16 | -0.299 | 0.36137 | -0.012 | -0.829
-15.5 | -0.315 | 0.33184 | -0.012 | -0.949
-15 | -0.33 | 0.29769 | -0.012 | -1.11
-14.5 | -0.346 | 0.27186 | -0.012 | -1.271
-14 | -0.36 | 0.24116 | -0.012 | -1.493
-13.5 | -0.373 | 0.22197 | -0.012 | -1.683
-13 | -0.385 | 0.19325 | -0.012 | -1.995
-12.5 | -0.396 | 0.17661 | -0.012 | -2.24
-12 | -0.403 | 0.16083 | -0.013 | -2.508
-11.5 | -0.408 | 0.14255 | -0.013 | -2.865
-11 | -0.41 | 0.13119 | -0.013 | -3.127
-10.5 | -0.408 | 0.11803 | -0.013 | -3.46
-10 | -0.403 | 0.1042 | -0.014 | -3.865
-9.5 | -0.393 | 0.09481 | -0.014 | -4.143
-9 | -0.379 | 0.08658 | -0.014 | -4.373
-8.5 | -0.36 | 0.07757 | -0.015 | -4.641
-8 | -0.337 | 0.07107 | -0.015 | -4.747
-7.5 | -0.311 | 0.06476 | -0.016 | -4.797
-7 | -0.28 | 0.0596 | -0.017 | -4.704
-6.5 | -0.247 | 0.05464 | -0.017 | -4.518
-6 | -0.211 | 0.05061 | -0.018 | -4.161
-5.5 | -0.172 | 0.04721 | -0.02 | -3.645
-5 | -0.132 | 0.04403 | -0.021 | -2.991
-4.5 | -0.09 | 0.04177 | -0.023 | -2.15
-4 | -0.047 | 0.03979 | -0.024 | -1.174
-3.5 | -0.003 | 0.03106 | -0.038 | -0.093
-3 | 0.051 | 0.01413 | -0.052 | 3.624
-2.5 | 0.106 | 0.01305 | -0.053 | 8.144
-2 | 0.134 | 0.03277 | -0.035 | 4.095
-1.5 | 0.181 | 0.03167 | -0.037 | 5.713
-1 | 0.228 | 0.02944 | -0.038 | 7.745
-0.5 | 0.277 | 0.02962 | -0.041 | 9.346
0 | 0.388 | 0.01278 | -0.042 | 30.342
0.5 | 0.444 | 0.01311 | -0.043 | 33.899
1 | 0.501 | 0.01341 | -0.043 | 37.345
1.5 | 0.557 | 0.01615 | -0.06 | 34.516
2 | 0.614 | 0.01669 | -0.061 | 36.789
2.5 | 0.671 | 0.01757 | -0.061 | 38.173
3 | 0.728 | 0.01809 | -0.062 | 40.223
3.5 | 0.784 | 0.01827 | -0.063 | 42.925
4 | 0.841 | 0.01902 | -0.064 | 44.218
4.5 | 0.898 | 0.01987 | -0.064 | 45.195
5 | 0.955 | 0.01716 | -0.065 | 55.633
5.5 | 0.975 | 0.02251 | -0.063 | 43.31
6 | 0.985 | 0.02739 | -0.06 | 35.948
6.5 | 0.988 | 0.03575 | -0.056 | 27.647
7 | 1.01 | 0.0428 | -0.053 | 23.603
7.5 | 1.175 | 0.02765 | -0.066 | 42.502
8 | 1.202 | 0.03044 | -0.065 | 39.476
8.5 | 1.048 | 0.0594 | -0.028 | 17.649
9 | 1.073 | 0.06453 | -0.027 | 16.634
9.5 | 1.093 | 0.07035 | -0.026 | 15.536
10 | 1.106 | 0.07648 | -0.026 | 14.467
10.5 | 1.113 | 0.08458 | -0.025 | 13.164
11 | 1.113 | 0.09331 | -0.025 | 11.933
11.5 | 1.107 | 0.10163 | -0.025 | 10.888
12 | 1.093 | 0.11125 | -0.025 | 9.824
12.5 | 1.073 | 0.12295 | -0.025 | 8.725
13 | 1.047 | 0.1357 | -0.025 | 7.713

## 4. Re 50k Mach 0.10 (2)
BIGFOIL.COM POLAR EXPORT
goe368
GOE 368 |  |  |  | Cl Max: | 1.1887 | at alpha= | 9.5 | deg
XFOIL ncrit=9 |  |  |  | L/D Max: | 33.6131 | at alpha= | 9 | deg
Re: | 50000 |  |  | Cd Min: | 0.26878 | at alpha= | -20 | deg
Mach: | 0.1 |  |  | Cl=0 at alpha= | -1.2646 | deg
|  |  |  | @ Cl=0.1, Cd= | 0.023735
|  |  |  | @ Cl=0.4, Cd= | 0.019901
|  |  |  | @ Cl=0.6, Cd= | 0.021507
alpha (deg) | Cl | Cd | Cm | Cl/Cd
-20 | -0.7533 | 0.26878 | 0.0638 | -2.8027
-19.5 | -0.7275 | 0.25185 | 0.0628 | -2.8886
-19 | -0.7094 | 0.24546 | 0.0595 | -2.8901
-18.5 | -0.6933 | 0.24098 | 0.0552 | -2.877
-18 | -0.6839 | 0.2415 | 0.0496 | -2.8319
-17.5 | -0.6582 | 0.2274 | 0.0484 | -2.8945
-17 | -0.6403 | 0.221 | 0.0453 | -2.8973
-16.5 | -0.6276 | 0.21784 | 0.0407 | -2.881
-16 | -0.6116 | 0.21088 | 0.0374 | -2.9002
-15.5 | -0.5902 | 0.20196 | 0.0356 | -2.9224
-15 | -0.5772 | 0.19747 | 0.0318 | -2.923
-14.5 | -0.5779 | 0.19876 | 0.0264 | -2.9075
-14 | -0.5433 | 0.18271 | 0.0267 | -2.9736
-13.5 | -0.5319 | 0.17788 | 0.0234 | -2.9902
-13 | -0.5266 | 0.17406 | 0.0193 | -3.0254
-12.5 | -0.5004 | 0.16334 | 0.0189 | -3.0635
-12 | -0.5023 | 0.16199 | 0.0143 | -3.1008
-11.5 | -0.4747 | 0.15013 | 0.0141 | -3.1619
-11 | -0.4686 | 0.14564 | 0.0109 | -3.2175
-10.5 | -0.4551 | 0.13799 | 0.0089 | -3.2981
-10 | -0.44 | 0.13103 | 0.0074 | -3.358
-9.5 | -0.4504 | 0.12952 | 0.0024 | -3.4775
-9 | -0.4171 | 0.1178 | 0.0036 | -3.5407
-8.5 | -0.4279 | 0.11591 | -0.0012 | -3.6917
-8 | -0.398 | 0.10529 | -0.0002 | -3.78
-7.5 | -0.4117 | 0.10299 | -0.0045 | -3.9975
-7 | -0.3859 | 0.09375 | -0.0032 | -4.1163
-6.5 | -0.3786 | 0.08753 | -0.0061 | -4.3254
-6 | -0.3696 | 0.08234 | -0.0132 | -4.4887
-5.5 | -0.3473 | 0.07474 | -0.0135 | -4.6468
-5 | -0.3244 | 0.06755 | -0.0157 | -4.8024
-4 | -0.2265 | 0.04622 | -0.0372 | -4.9005
-3.5 | -0.1758 | 0.03733 | -0.0412 | -4.7093
-3 | -0.1233 | 0.02999 | -0.0425 | -4.1114
-2.5 | -0.0811 | 0.02715 | -0.0403 | -2.9871
-2 | -0.0574 | 0.02553 | -0.0358 | -2.2483
-1.5 | -0.0177 | 0.02429 | -0.035 | -0.72869
-1 | 0.0199 | 0.02378 | -0.0345 | 0.83684
-0.5 | 0.0962 | 0.02376 | -0.0415 | 4.0488
0 | 0.2444 | 0.02278 | -0.0589 | 10.7287
0.5 | 0.371 | 0.02024 | -0.0692 | 18.33
1 | 0.4635 | 0.01916 | -0.0707 | 24.191
1.5 | 0.5126 | 0.01985 | -0.0663 | 25.8237
2 | 0.5599 | 0.02061 | -0.0622 | 27.1664
2.5 | 0.6073 | 0.02167 | -0.0588 | 28.0249
3 | 0.6548 | 0.02292 | -0.056 | 28.5689
3.5 | 0.7034 | 0.02422 | -0.0537 | 29.0421
4 | 0.7519 | 0.02594 | -0.052 | 28.9861
4.5 | 0.8003 | 0.02794 | -0.0506 | 28.6435
5 | 0.8488 | 0.03042 | -0.0496 | 27.9027
5.5 | 0.8948 | 0.03337 | -0.0487 | 26.8145
6 | 0.9382 | 0.03686 | -0.0481 | 25.4531
6.5 | 0.9667 | 0.04287 | -0.0485 | 22.5496
7 | 0.9895 | 0.04917 | -0.0488 | 20.1241
7.5 | 1.0517 | 0.04556 | -0.0431 | 23.0838
8 | 1.1006 | 0.04419 | -0.0393 | 24.9061
8.5 | 1.1571 | 0.03763 | -0.0338 | 30.7494
9 | 1.1815 | 0.03515 | -0.0285 | 33.6131
9.5 | 1.1887 | 0.03901 | -0.0247 | 30.4717
10 | 1.1788 | 0.04502 | -0.0212 | 26.1839
10.5 | 1.1643 | 0.05161 | -0.0195 | 22.5596
11 | 1.152 | 0.05925 | -0.0201 | 19.443
11.5 | 1.1522 | 0.0664 | -0.02 | 17.3524
12 | 1.1515 | 0.07455 | -0.0206 | 15.446
12.5 | 1.1353 | 0.0857 | -0.0246 | 13.2474
13 | 1.1009 | 0.10092 | -0.0328 | 10.9086
13.5 | 1.06 | 0.1191 | -0.0432 | 8.9001
14 | 0.9745 | 0.15463 | -0.065 | 6.3021
14.5 | 0.9713 | 0.16802 | -0.0709 | 5.7809

## 5. Re 50k Mach 0.25 (1)
BIGFOIL.COM POLAR EXPORT
goe368
GOE 368 |  |  |  | Cl Max: | 1.19 | at alpha= | 7.5 | deg
JavaFoil+Calcfoil stall+Eppler ext transition |  |  |  | L/D Max: | 45.384 | at alpha= | 4.5 | deg
Re: | 50000 |  |  | Cd Min: | 0.01298 | at alpha= | -2.5 | deg
Mach: | 0.25 |  |  | Cl=0 at alpha= | -3.4732 | deg
|  |  |  | @ Cl=0.1, Cd= | 0.013178
|  |  |  | @ Cl=0.4, Cd= | 0.012989
|  |  |  | @ Cl=0.6, Cd= | 0.016763
alpha (deg) | Cl | Cd | Cm | Cl/Cd
-14.5 | -0.056 | 1.7568 | -0.014 | -0.032
-14 | -0.053 | 1.6496 | -0.015 | -0.032
-13.5 | -0.142 | 0.61265 | -0.014 | -0.232
-13 | -0.19 | 0.41787 | -0.014 | -0.456
-12.5 | -0.231 | 0.32299 | -0.013 | -0.714
-12 | -0.266 | 0.26091 | -0.013 | -1.018
-11.5 | -0.296 | 0.21654 | -0.013 | -1.366
-11 | -0.32 | 0.18015 | -0.014 | -1.779
-10.5 | -0.339 | 0.15363 | -0.014 | -2.207
-10 | -0.351 | 0.13056 | -0.014 | -2.69
-9.5 | -0.356 | 0.11372 | -0.014 | -3.134
-9 | -0.354 | 0.09848 | -0.014 | -3.599
-8.5 | -0.346 | 0.08759 | -0.015 | -3.945
-8 | -0.33 | 0.07717 | -0.015 | -4.276
-7.5 | -0.308 | 0.06913 | -0.016 | -4.46
-7 | -0.281 | 0.06239 | -0.016 | -4.509
-6.5 | -0.25 | 0.0565 | -0.017 | -4.419
-6 | -0.214 | 0.05193 | -0.019 | -4.124
-5.5 | -0.176 | 0.04797 | -0.02 | -3.662
-5 | -0.135 | 0.04494 | -0.022 | -3
-4.5 | -0.092 | 0.04205 | -0.024 | -2.19
-4 | -0.048 | 0.04003 | -0.025 | -1.198
-3.5 | -0.003 | 0.03141 | -0.039 | -0.094
-3 | 0.053 | 0.01421 | -0.054 | 3.697
-2.5 | 0.109 | 0.01298 | -0.055 | 8.411
-2 | 0.138 | 0.03327 | -0.036 | 4.136
-1.5 | 0.186 | 0.03218 | -0.037 | 5.766
-1 | 0.234 | 0.02949 | -0.039 | 7.944
-0.5 | 0.284 | 0.02994 | -0.041 | 9.49
0 | 0.398 | 0.01298 | -0.043 | 30.686
0.5 | 0.456 | 0.01325 | -0.044 | 34.445
1 | 0.514 | 0.01361 | -0.044 | 37.793
1.5 | 0.573 | 0.0164 | -0.062 | 34.927
2 | 0.631 | 0.01718 | -0.062 | 36.712
2.5 | 0.689 | 0.01782 | -0.063 | 38.671
3 | 0.747 | 0.01852 | -0.064 | 40.355
3.5 | 0.806 | 0.0186 | -0.065 | 43.305
4 | 0.864 | 0.01942 | -0.065 | 44.484
4.5 | 0.922 | 0.02032 | -0.066 | 45.384
5 | 0.961 | 0.02155 | -0.066 | 44.593
5.5 | 0.985 | 0.02422 | -0.064 | 40.68
6 | 0.998 | 0.0298 | -0.061 | 33.492
6.5 | 1.004 | 0.03858 | -0.056 | 26.017
7 | 1.015 | 0.04816 | -0.05 | 21.07
7.5 | 1.19 | 0.02992 | -0.067 | 39.781
8 | 1.04 | 0.05622 | -0.029 | 18.506
8.5 | 1.067 | 0.06084 | -0.028 | 17.534
9 | 1.086 | 0.06645 | -0.027 | 16.349
9.5 | 1.098 | 0.07309 | -0.026 | 15.02
10 | 1.1 | 0.08079 | -0.026 | 13.611
10.5 | 1.091 | 0.09098 | -0.025 | 11.99
11 | 1.071 | 0.10148 | -0.025 | 10.55
11.5 | 1.038 | 0.11392 | -0.025 | 9.114
12 | 0.994 | 0.12983 | -0.025 | 7.656
12.5 | 0.938 | 0.14825 | -0.024 | 6.327

## 6. Re 50k Mach 0.25 (2)
BIGFOIL.COM POLAR EXPORT
goe368
GOE 368 |  |  |  | Cl Max: | 1.1117 | at alpha= | 11.5 | deg
XFOIL ncrit=9 |  |  |  | L/D Max: | 28.2399 | at alpha= | 3.5 | deg
Re: | 50000 |  |  | Cd Min: | 0.26326 | at alpha= | -20 | deg
Mach: | 0.25 |  |  | Cl=0 at alpha= | -1.1234 | deg
|  |  |  | @ Cl=0.1, Cd= | 0.024378
|  |  |  | @ Cl=0.4, Cd= | 0.020613
|  |  |  | @ Cl=0.6, Cd= | 0.022035
alpha (deg) | Cl | Cd | Cm | Cl/Cd
-20 | -0.7607 | 0.26326 | 0.069 | -2.8895
-19.5 | -0.741 | 0.25562 | 0.0658 | -2.8988
-19 | -0.7229 | 0.24993 | 0.0617 | -2.8924
-18.5 | -0.7092 | 0.24856 | 0.0562 | -2.8532
-18 | -0.6878 | 0.238 | 0.0536 | -2.8899
-17.5 | -0.6677 | 0.23033 | 0.0507 | -2.8989
-17 | -0.6508 | 0.22517 | 0.0466 | -2.8903
-16.5 | -0.6428 | 0.22561 | 0.041 | -2.8492
-16 | -0.6146 | 0.21117 | 0.0401 | -2.9105
-15.5 | -0.597 | 0.20487 | 0.0368 | -2.914
-15 | -0.5898 | 0.20394 | 0.0317 | -2.892
-14.5 | -0.5645 | 0.19193 | 0.0303 | -2.9412
-14 | -0.5468 | 0.18501 | 0.0277 | -2.9555
-13.5 | -0.5428 | 0.18366 | 0.0229 | -2.9555
-13 | -0.5162 | 0.17167 | 0.022 | -3.0069
-12.5 | -0.5044 | 0.16654 | 0.0189 | -3.0287
-12 | -0.4921 | 0.15981 | 0.0161 | -3.0793
-11.5 | -0.4734 | 0.15191 | 0.0145 | -3.1163
-11 | -0.4781 | 0.15069 | 0.0098 | -3.1727
-10.5 | -0.4473 | 0.13846 | 0.01 | -3.2305
-10 | -0.444 | 0.13447 | 0.0066 | -3.3019
-9.5 | -0.4258 | 0.12578 | 0.0053 | -3.3853
-9 | -0.4153 | 0.11983 | 0.0032 | -3.4657
-8.5 | -0.4104 | 0.11419 | 0.0004 | -3.594
-8 | -0.393 | 0.10686 | -0.0003 | -3.6777
-7.5 | -0.3844 | 0.10041 | -0.002 | -3.8283
-7 | -0.3881 | 0.09653 | -0.0046 | -4.0205
-6.5 | -0.3693 | 0.08846 | -0.0046 | -4.1748
-6 | -0.3629 | 0.08287 | -0.0098 | -4.3791
-5.5 | -0.3478 | 0.07745 | -0.0161 | -4.4906
-5 | -0.3238 | 0.06918 | -0.0142 | -4.6805
-4.5 | -0.2995 | 0.06244 | -0.0174 | -4.7966
-4 | -0.2349 | 0.04902 | -0.0356 | -4.7919
-3.5 | -0.1888 | 0.04083 | -0.0393 | -4.6241
-3 | -0.1381 | 0.03322 | -0.0417 | -4.1571
-2.5 | -0.0943 | 0.02932 | -0.0406 | -3.2162
-2 | -0.0597 | 0.02635 | -0.0377 | -2.2657
-1.5 | -0.0296 | 0.0253 | -0.0353 | -1.17
-1 | 0.0097 | 0.02469 | -0.0351 | 0.39287
-0.5 | 0.1372 | 0.02425 | -0.0503 | 5.6577
0 | 0.2886 | 0.02277 | -0.0664 | 12.6746
0.5 | 0.3957 | 0.02067 | -0.0717 | 19.1437
1 | 0.4717 | 0.01967 | -0.0704 | 23.9807
1.5 | 0.5231 | 0.02037 | -0.066 | 25.6799
2 | 0.5721 | 0.02134 | -0.0621 | 26.8088
2.5 | 0.6211 | 0.02256 | -0.0589 | 27.531
3 | 0.6703 | 0.02391 | -0.0563 | 28.0343
3.5 | 0.7204 | 0.02551 | -0.0543 | 28.2399
4 | 0.7703 | 0.02744 | -0.0526 | 28.0722
4.5 | 0.8191 | 0.02992 | -0.0513 | 27.3763
5 | 0.8649 | 0.03315 | -0.0506 | 26.0905
5.5 | 0.9073 | 0.03684 | -0.0498 | 24.6281
6 | 0.9406 | 0.04211 | -0.0498 | 22.3367
6.5 | 0.9729 | 0.04768 | -0.0497 | 20.4048
7 | 0.9547 | 0.05931 | -0.0533 | 16.0968
7.5 | 0.9227 | 0.07279 | -0.0592 | 12.6762
8 | 1.0138 | 0.06656 | -0.0485 | 15.2314
10 | 0.934 | 0.10777 | -0.0622 | 8.6666
10.5 | 0.9145 | 0.11795 | -0.0667 | 7.7533
11 | 0.8991 | 0.12838 | -0.0718 | 7.0034
11.5 | 1.1117 | 0.07946 | -0.0285 | 13.9907
12 | 1.0932 | 0.091 | -0.033 | 12.0132
12.5 | 1.0437 | 0.11061 | -0.044 | 9.4359
13 | 1.0036 | 0.13035 | -0.0542 | 7.6993
14.5 | 0.9593 | 0.17971 | -0.0798 | 5.338
15 | 0.9668 | 0.19063 | -0.0848 | 5.0716
15.5 | 0.9673 | 0.20316 | -0.0924 | 4.7613
16 | 0.9769 | 0.22108 | -0.1004 | 4.4188
16.5 | 0.9945 | 0.23136 | -0.1042 | 4.2985

## 7. Re 50k Mach 0.50 (1)
BIGFOIL.COM POLAR EXPORT
goe368
GOE 368 |  |  |  | Cl Max: | 1.287 | at alpha= | 20 | deg
JavaFoil+Calcfoil stall+Eppler ext transition |  |  |  | L/D Max: | 44.595 | at alpha= | 2.5 | deg
Re: | 50000 |  |  | Cd Min: | 0.01392 | at alpha= | 0 | deg
Mach: | 0.5 |  |  | Cl=0 at alpha= | -3.4717 | deg
|  |  |  | @ Cl=0.1, Cd= | 0.028173
|  |  |  | @ Cl=0.4, Cd= | 0.019662
|  |  |  | @ Cl=0.6, Cd= | 0.015002
alpha (deg) | Cl | Cd | Cm | Cl/Cd
-20 | -0.77 | 0.42988 | -0.02 | -1.79
-19.5 | -0.746 | 0.40756 | -0.02 | -1.831
-19 | -0.725 | 0.36942 | -0.02 | -1.963
-18.5 | -0.704 | 0.36388 | -0.02 | -1.935
-18 | -0.683 | 0.3501 | -0.021 | -1.95
-17.5 | -0.661 | 0.34007 | -0.021 | -1.944
-17 | -0.637 | 0.32148 | -0.02 | -1.98
-16.5 | -0.614 | 0.31449 | -0.02 | -1.953
-16 | -0.593 | 0.29098 | -0.02 | -2.037
-15.5 | -0.57 | 0.30208 | -0.02 | -1.888
-15 | -0.549 | 0.27831 | -0.021 | -1.971
-14.5 | -0.526 | 0.27772 | -0.021 | -1.895
-14 | -0.504 | 0.26479 | -0.021 | -1.904
-13.5 | -0.481 | 0.29625 | -0.021 | -1.624
-13 | -0.457 | 0.25238 | -0.019 | -1.811
-12.5 | -0.434 | 0.24579 | -0.019 | -1.767
-12 | -0.411 | 0.24457 | -0.02 | -1.683
-11.5 | -0.389 | 0.24115 | -0.02 | -1.611
-11 | -0.365 | 0.23798 | -0.02 | -1.535
-10.5 | -0.342 | 0.23498 | -0.021 | -1.456
-10 | -0.319 | 0.22822 | -0.021 | -1.396
-9.5 | -0.294 | 0.17531 | -0.017 | -1.679
-9 | -0.271 | 0.16355 | -0.016 | -1.654
-8.5 | -0.247 | 0.16668 | -0.016 | -1.481
-8 | -0.223 | 0.16368 | -0.017 | -1.362
-7.5 | -0.199 | 0.1621 | -0.017 | -1.227
-7 | -0.175 | 0.12135 | -0.019 | -1.44
-6.5 | -0.15 | 0.11885 | -0.019 | -1.265
-6 | -0.208 | 0.07075 | -0.018 | -2.938
-5.5 | -0.185 | 0.0556 | -0.02 | -3.32
-5 | -0.146 | 0.04908 | -0.022 | -2.978
-4.5 | -0.101 | 0.04469 | -0.025 | -2.269
-4 | -0.053 | 0.04163 | -0.027 | -1.278
-3.5 | -0.003 | 0.03925 | -0.028 | -0.081
-3 | 0.05 | 0.0311 | -0.044 | 1.598
-2.5 | 0.105 | 0.02788 | -0.047 | 3.755
-2 | 0.154 | 0.03427 | -0.039 | 4.481
-1.5 | 0.207 | 0.03367 | -0.041 | 6.141
-1 | 0.26 | 0.03298 | -0.042 | 7.892
-0.5 | 0.316 | 0.03172 | -0.045 | 9.951
0 | 0.44 | 0.01392 | -0.046 | 31.636
0.5 | 0.51 | 0.01415 | -0.049 | 36.023
1 | 0.574 | 0.01469 | -0.049 | 39.096
1.5 | 0.639 | 0.01547 | -0.05 | 41.319
2 | 0.704 | 0.01617 | -0.051 | 43.517
2.5 | 0.76 | 0.01704 | -0.051 | 44.595
3 | 0.821 | 0.02044 | -0.07 | 40.152
3.5 | 0.881 | 0.02164 | -0.071 | 40.69
4 | 0.917 | 0.02403 | -0.069 | 38.149
4.5 | 0.943 | 0.02752 | -0.067 | 34.286
5 | 0.956 | 0.03507 | -0.062 | 27.258
5.5 | 0.984 | 0.04182 | -0.058 | 23.521
6 | 1.02 | 0.04767 | -0.055 | 21.395
6.5 | 1.061 | 0.05288 | -0.053 | 20.058
7 | 1.107 | 0.05754 | -0.053 | 19.233
7.5 | 1.096 | 0.05644 | -0.032 | 19.424
8 | 1.097 | 0.06446 | -0.03 | 17.017
8.5 | 1.043 | 0.07928 | -0.027 | 13.153
9 | 0.657 | 0.16328 | -0.024 | 4.024
9.5 | 0.684 | 0.16915 | -0.024 | 4.045
10 | 0.711 | 0.17165 | -0.025 | 4.145
10.5 | 0.739 | 0.17109 | -0.025 | 4.318
11 | 0.766 | 0.18149 | -0.027 | 4.221
11.5 | 0.794 | 0.18365 | -0.028 | 4.321
12 | 0.821 | 0.19731 | -0.032 | 4.163
12.5 | 0.851 | 0.2708 | -0.038 | 3.141
13 | 0.881 | 0.29193 | -0.044 | 3.019
13.5 | 0.909 | 0.29642 | -0.045 | 3.066
14 | 0.937 | 0.30719 | -0.046 | 3.05
14.5 | 0.969 | 0.3339 | -0.05 | 2.901
15 | 0.998 | 0.3636 | -0.051 | 2.744
15.5 | 1.026 | 0.36912 | -0.052 | 2.779
16 | 1.059 | 0.39824 | -0.056 | 2.659
16.5 | 1.087 | 0.41787 | -0.057 | 2.601
17 | 1.115 | 0.44175 | -0.058 | 2.525
17.5 | 1.149 | 0.46174 | -0.061 | 2.488
18 | 1.177 | 0.47147 | -0.061 | 2.496
18.5 | 1.204 | 0.45731 | -0.062 | 2.634
19 | 1.232 | 0.47538 | -0.062 | 2.592
19.5 | 1.26 | 0.48287 | -0.062 | 2.609
20 | 1.287 | 0.50233 | -0.063 | 2.562

## 8. Re 50k Mach 0.50 (2)
BIGFOIL.COM POLAR EXPORT
goe368
GOE 368 |  |  |  | Cl Max: | 0.9586 | at alpha= | 12 | deg
XFOIL ncrit=9 |  |  |  | L/D Max: | 25.0295 | at alpha= | 2.5 | deg
Re: | 50000 |  |  | Cd Min: | 0.28938 | at alpha= | -20 | deg
Mach: | 0.5 |  |  | Cl=0 at alpha= | -1.4019 | deg
|  |  |  | @ Cl=0.1, Cd= | 0.027535
|  |  |  | @ Cl=0.4, Cd= | 0.024135
|  |  |  | @ Cl=0.6, Cd= | 0.024481
alpha (deg) | Cl | Cd | Cm | Cl/Cd
-20 | -0.8351 | 0.28938 | 0.0819 | -2.8858
-19.5 | -0.8142 | 0.28303 | 0.0766 | -2.8767
-19 | -0.7886 | 0.27067 | 0.0734 | -2.9135
-18.5 | -0.766 | 0.26327 | 0.0687 | -2.9096
-18 | -0.747 | 0.25979 | 0.0629 | -2.8754
-17.5 | -0.7235 | 0.24996 | 0.0589 | -2.8945
-17 | -0.6985 | 0.23994 | 0.0556 | -2.9111
-16.5 | -0.6774 | 0.23361 | 0.051 | -2.8997
-16 | -0.6647 | 0.23347 | 0.0449 | -2.847
-15.5 | -0.6331 | 0.21757 | 0.0431 | -2.9099
-15 | -0.6113 | 0.21021 | 0.0393 | -2.908
-14.5 | -0.5992 | 0.20845 | 0.0339 | -2.8746
-14 | -0.5697 | 0.19517 | 0.032 | -2.919
-13.5 | -0.5511 | 0.18898 | 0.0283 | -2.9162
-13 | -0.5355 | 0.18299 | 0.0243 | -2.9264
-12.5 | -0.51 | 0.17318 | 0.0223 | -2.9449
-12 | -0.5028 | 0.17043 | 0.0178 | -2.9502
-11.5 | -0.4748 | 0.1589 | 0.0162 | -2.988
-11 | -0.4598 | 0.15273 | 0.0132 | -3.0105
-10.5 | -0.4484 | 0.14676 | 0.0099 | -3.0553
-10 | -0.4244 | 0.13762 | 0.0085 | -3.0839
-9.5 | -0.4255 | 0.13508 | 0.0043 | -3.15
-9 | -0.3944 | 0.12378 | 0.0039 | -3.1863
-8.5 | -0.3987 | 0.12141 | -0.0002 | -3.2839
-8 | -0.3682 | 0.11088 | -0.0002 | -3.3207
-7.5 | -0.3616 | 0.1052 | -0.0027 | -3.4373
-7 | -0.3468 | 0.09855 | -0.0039 | -3.519
-6.5 | -0.3383 | 0.09229 | -0.0054 | -3.6656
-6 | -0.3383 | 0.08771 | -0.0074 | -3.857
-5.5 | -0.3202 | 0.08014 | -0.0078 | -3.9955
-5 | -0.3117 | 0.07445 | -0.0107 | -4.1867
-4.5 | -0.2972 | 0.0682 | -0.0111 | -4.3578
-4 | -0.2584 | 0.05898 | -0.0291 | -4.3811
-3.5 | -0.2287 | 0.05124 | -0.0326 | -4.4633
-3 | -0.2007 | 0.045 | -0.0337 | -4.46
-2.5 | -0.1597 | 0.03872 | -0.0375 | -4.1245
-2 | -0.1215 | 0.03505 | -0.0377 | -3.4665
-1.5 | -0.0295 | 0.02998 | -0.0463 | -0.98399
-1 | 0.1209 | 0.02714 | -0.0623 | 4.4547
-0.5 | 0.2769 | 0.02519 | -0.0756 | 10.9925
0 | 0.3747 | 0.02429 | -0.077 | 15.4261
0.5 | 0.4417 | 0.02388 | -0.0737 | 18.4966
1 | 0.4979 | 0.02331 | -0.0693 | 21.3599
1.5 | 0.5678 | 0.02346 | -0.067 | 24.2029
2 | 0.6236 | 0.02523 | -0.0641 | 24.7166
2.5 | 0.6788 | 0.02712 | -0.0614 | 25.0295
3 | 0.7309 | 0.0298 | -0.0597 | 24.5268
3.5 | 0.7825 | 0.03269 | -0.0578 | 23.937
4 | 0.82 | 0.03731 | -0.0572 | 21.978
4.5 | 0.8489 | 0.04302 | -0.0571 | 19.7327
5 | 0.8704 | 0.04926 | -0.057 | 17.6695
5.5 | 0.8492 | 0.05936 | -0.0603 | 14.3059
6 | 0.8203 | 0.06997 | -0.0647 | 11.7236
6.5 | 0.8081 | 0.07914 | -0.0682 | 10.211
7 | 0.8104 | 0.0874 | -0.0708 | 9.2723
8 | 0.7528 | 0.11114 | -0.0898 | 6.7734
8.5 | 0.7602 | 0.1165 | -0.0894 | 6.5253
9 | 0.7799 | 0.12302 | -0.09 | 6.3396
9.5 | 0.8137 | 0.13096 | -0.0909 | 6.2133
10 | 0.8246 | 0.13707 | -0.0915 | 6.0159
10.5 | 0.8401 | 0.14347 | -0.0924 | 5.8556
11 | 0.8674 | 0.15101 | -0.0931 | 5.744
11.5 | 0.8955 | 0.15784 | -0.0924 | 5.6735
12 | 0.9586 | 0.14851 | -0.0724 | 6.4548
12.5 | 0.9577 | 0.15951 | -0.0781 | 6.004
13 | 0.7827 | 0.15457 | -0.067 | 5.0637
13.5 | 0.7825 | 0.16284 | -0.0707 | 4.8053
14 | 0.7795 | 0.17156 | -0.0754 | 4.5436
14.5 | 0.7872 | 0.17978 | -0.0785 | 4.3787
15 | 0.7937 | 0.18914 | -0.0822 | 4.1964
15.5 | 0.7897 | 0.20247 | -0.0895 | 3.9003
16 | 0.8023 | 0.21231 | -0.0927 | 3.7789
16.5 | 0.8082 | 0.22043 | -0.0966 | 3.6665
17 | 0.8135 | 0.22795 | -0.1006 | 3.5688

## 9. Re 100k Mach 0.00 (1)
BIGFOIL.COM POLAR EXPORT
goe368
GOE 368 |  |  |  | Cl Max: | 1.264 | at alpha= | 8 | deg
JavaFoil+Calcfoil stall+Eppler ext transition |  |  |  | L/D Max: | 70.223 | at alpha= | 5 | deg
Re: | 100000 |  |  | Cd Min: | 0.00938 | at alpha= | -3 | deg
Mach: | 0 |  |  | Cl=0 at alpha= | -3.4722 | deg
|  |  |  | @ Cl=0.1, Cd= | 0.0093978
|  |  |  | @ Cl=0.4, Cd= | 0.012268
|  |  |  | @ Cl=0.6, Cd= | 0.013419
alpha (deg) | Cl | Cd | Cm | Cl/Cd
-16.5 | -0.321 | 0.28192 | -0.012 | -1.137
-16 | -0.334 | 0.26102 | -0.012 | -1.281
-15.5 | -0.348 | 0.23978 | -0.012 | -1.451
-15 | -0.361 | 0.22584 | -0.012 | -1.599
-14.5 | -0.374 | 0.20477 | -0.012 | -1.826
-14 | -0.386 | 0.18287 | -0.012 | -2.11
-13.5 | -0.397 | 0.17006 | -0.012 | -2.333
-13 | -0.406 | 0.15495 | -0.013 | -2.621
-12.5 | -0.413 | 0.14003 | -0.013 | -2.953
-12 | -0.419 | 0.12741 | -0.013 | -3.286
-11.5 | -0.421 | 0.11699 | -0.013 | -3.599
-11 | -0.42 | 0.10631 | -0.013 | -3.955
-10.5 | -0.416 | 0.09659 | -0.013 | -4.311
-10 | -0.409 | 0.08836 | -0.014 | -4.624
-9.5 | -0.397 | 0.08175 | -0.014 | -4.856
-9 | -0.381 | 0.07403 | -0.015 | -5.151
-8.5 | -0.362 | 0.06788 | -0.015 | -5.327
-8 | -0.338 | 0.06296 | -0.016 | -5.368
-7.5 | -0.311 | 0.05777 | -0.016 | -5.378
-7 | -0.28 | 0.05352 | -0.017 | -5.232
-6.5 | -0.246 | 0.04937 | -0.018 | -4.988
-6 | -0.21 | 0.04633 | -0.019 | -4.532
-5.5 | -0.171 | 0.04327 | -0.02 | -3.962
-5 | -0.131 | 0.04056 | -0.023 | -3.237
-4.5 | -0.089 | 0.03809 | -0.024 | -2.349
-4 | -0.047 | 0.03568 | -0.025 | -1.303
-3.5 | -0.003 | 0.0107 | -0.052 | -0.317
-3 | 0.051 | 0.00938 | -0.053 | 5.434
-2.5 | 0.106 | 0.0094 | -0.054 | 11.248
-2 | 0.135 | 0.02668 | -0.038 | 5.057
-1.5 | 0.182 | 0.02511 | -0.04 | 7.267
-1 | 0.271 | 0.00966 | -0.056 | 28.105
-0.5 | 0.327 | 0.012 | -0.057 | 27.245
0 | 0.386 | 0.01219 | -0.057 | 31.658
0.5 | 0.442 | 0.0125 | -0.058 | 35.37
1 | 0.498 | 0.01273 | -0.059 | 39.131
1.5 | 0.555 | 0.01313 | -0.06 | 42.243
2 | 0.611 | 0.01349 | -0.06 | 45.315
2.5 | 0.668 | 0.01434 | -0.061 | 46.541
3 | 0.724 | 0.0149 | -0.062 | 48.584
3.5 | 0.781 | 0.01495 | -0.063 | 52.218
4 | 0.837 | 0.01556 | -0.063 | 53.789
4.5 | 0.894 | 0.01614 | -0.064 | 55.352
5 | 0.95 | 0.01353 | -0.065 | 70.223
5.5 | 1.006 | 0.01703 | -0.066 | 59.11
6 | 1.063 | 0.0178 | -0.066 | 59.712
6.5 | 1.119 | 0.01867 | -0.067 | 59.945
7 | 1.173 | 0.01965 | -0.068 | 59.72
7.5 | 1.221 | 0.01809 | -0.068 | 67.481
8 | 1.264 | 0.01928 | -0.069 | 65.583
8.5 | 1.045 | 0.05533 | -0.029 | 18.889
9 | 1.071 | 0.06037 | -0.028 | 17.738
9.5 | 1.091 | 0.06456 | -0.027 | 16.906
10 | 1.106 | 0.0704 | -0.027 | 15.715
10.5 | 1.115 | 0.07651 | -0.026 | 14.578
11 | 1.118 | 0.08303 | -0.026 | 13.465
11.5 | 1.114 | 0.08946 | -0.026 | 12.455
12 | 1.104 | 0.09736 | -0.026 | 11.342
12.5 | 1.088 | 0.1056 | -0.025 | 10.304
13 | 1.067 | 0.11501 | -0.025 | 9.274

## 10. Re 100k Mach 0.00 (2)
BIGFOIL.COM POLAR EXPORT
goe368
GOE 368 |  |  |  | Cl Max: | 1.2864 | at alpha= | 12 | deg
XFOIL ncrit=9 |  |  |  | L/D Max: | 49.4679 | at alpha= | 8 | deg
Re: | 100000 |  |  | Cd Min: | 0.25429 | at alpha= | -20 | deg
Mach: | 0 |  |  | Cl=0 at alpha= | -1.9927 | deg
|  |  |  | @ Cl=0.1, Cd= | 0.018653
|  |  |  | @ Cl=0.4, Cd= | 0.01476
|  |  |  | @ Cl=0.6, Cd= | 0.014388
alpha (deg) | Cl | Cd | Cm | Cl/Cd
-20 | -0.7369 | 0.25429 | 0.0662 | -2.8979
-19.5 | -0.7195 | 0.24821 | 0.0623 | -2.8988
-19 | -0.702 | 0.24228 | 0.0584 | -2.8975
-18.5 | -0.6854 | 0.23782 | 0.0538 | -2.882
-18 | -0.6725 | 0.2356 | 0.0486 | -2.8544
-17.5 | -0.6623 | 0.2337 | 0.0436 | -2.834
-17 | -0.6376 | 0.21892 | 0.0423 | -2.9125
-16.5 | -0.6177 | 0.21026 | 0.0406 | -2.9378
-16 | -0.6004 | 0.20373 | 0.0377 | -2.947
-15.5 | -0.584 | 0.19734 | 0.0345 | -2.9594
-15 | -0.5699 | 0.19209 | 0.0304 | -2.9668
-14.5 | -0.5646 | 0.19043 | 0.0249 | -2.9649
-14 | -0.5424 | 0.17843 | 0.0239 | -3.0398
-13.5 | -0.524 | 0.17086 | 0.0225 | -3.0668
-13 | -0.5097 | 0.16433 | 0.0198 | -3.1017
-12.5 | -0.5019 | 0.15975 | 0.0153 | -3.1418
-12 | -0.5078 | 0.15804 | 0.0092 | -3.2131
-11.5 | -0.4716 | 0.14407 | 0.0119 | -3.2734
-11 | -0.46 | 0.13788 | 0.0092 | -3.3362
-10.5 | -0.4672 | 0.1356 | 0.0026 | -3.4454
-10 | -0.4373 | 0.12441 | 0.0046 | -3.515
-9.5 | -0.429 | 0.11894 | 0.0014 | -3.6069
-9 | -0.4292 | 0.11339 | -0.0031 | -3.7852
-8.5 | -0.4057 | 0.1058 | -0.0021 | -3.8346
-8 | -0.4229 | 0.10388 | -0.0097 | -4.071
-7.5 | -0.3894 | 0.09381 | -0.006 | -4.1509
-7 | -0.4005 | 0.0908 | -0.0199 | -4.4108
-6.5 | -0.3748 | 0.08153 | -0.0113 | -4.5971
-6 | -0.3577 | 0.07518 | -0.0247 | -4.7579
-5.5 | -0.3357 | 0.06754 | -0.0218 | -4.9704
-5 | -0.3064 | 0.06047 | -0.0258 | -5.067
-4.5 | -0.2534 | 0.03954 | -0.0423 | -6.4087
-4 | -0.2037 | 0.02414 | -0.0462 | -8.4383
-3.5 | -0.157 | 0.01954 | -0.0447 | -8.0348
-3 | -0.1109 | 0.01705 | -0.0425 | -6.5044
-2.5 | -0.0696 | 0.01598 | -0.0401 | -4.3554
-2 | -0.0015 | 0.0192 | -0.0438 | -0.078125
-1.5 | 0.1005 | 0.01865 | -0.0533 | 5.3887
-1 | 0.1976 | 0.01713 | -0.0603 | 11.5353
-0.5 | 0.2772 | 0.01587 | -0.0631 | 17.4669
0 | 0.3343 | 0.01529 | -0.0613 | 21.864
0.5 | 0.3836 | 0.01487 | -0.0584 | 25.7969
1 | 0.4327 | 0.01454 | -0.0557 | 29.7593
1.5 | 0.4925 | 0.0131 | -0.0551 | 37.5954
2 | 0.5422 | 0.0137 | -0.0531 | 39.5766
2.5 | 0.5919 | 0.01426 | -0.0513 | 41.5077
3 | 0.6413 | 0.01504 | -0.0496 | 42.6396
3.5 | 0.691 | 0.01609 | -0.0483 | 42.9459
4 | 0.7415 | 0.01727 | -0.0471 | 42.9357
4.5 | 0.7927 | 0.01847 | -0.0461 | 42.9182
5 | 0.8437 | 0.01969 | -0.0452 | 42.8492
5.5 | 0.895 | 0.02105 | -0.0444 | 42.5178
6 | 0.9425 | 0.0214 | -0.043 | 44.0421
6.5 | 0.9908 | 0.02195 | -0.0417 | 45.139
7 | 1.0348 | 0.02184 | -0.0398 | 47.381
7.5 | 1.0802 | 0.02209 | -0.038 | 48.9
8 | 1.1249 | 0.02274 | -0.0363 | 49.4679
8.5 | 1.1503 | 0.0272 | -0.0331 | 42.2904
9 | 1.1782 | 0.03062 | -0.0299 | 38.4781
9.5 | 1.1871 | 0.03507 | -0.0258 | 33.8494
10 | 1.1949 | 0.03885 | -0.0214 | 30.7568
10.5 | 1.2026 | 0.04293 | -0.0171 | 28.013
11 | 1.2347 | 0.04756 | -0.0141 | 25.9609
11.5 | 1.2794 | 0.05487 | -0.0129 | 23.3169
12 | 1.2864 | 0.06048 | -0.0099 | 21.2698
12.5 | 1.2597 | 0.06714 | -0.0091 | 18.7623
13 | 1.223 | 0.07731 | -0.0133 | 15.8194
13.5 | 1.1795 | 0.09052 | -0.0218 | 13.0303
14 | 1.1308 | 0.10718 | -0.0338 | 10.5505
14.5 | 1.0721 | 0.12916 | -0.0498 | 8.3006
15 | 1.0016 | 0.16078 | -0.0699 | 6.2296
15.5 | 0.9988 | 0.17384 | -0.0753 | 5.7455
16 | 0.9822 | 0.21049 | -0.09 | 4.6663
16.5 | 0.9992 | 0.22195 | -0.0933 | 4.5019
17 | 0.9819 | 0.22583 | -0.1042 | 4.348

## 11. Re 100k Mach 0.10 (1)
BIGFOIL.COM POLAR EXPORT
goe368
GOE 368 |  |  |  | Cl Max: | 1.253 | at alpha= | 8 | deg
JavaFoil+Calcfoil stall+Eppler ext transition |  |  |  | L/D Max: | 70.581 | at alpha= | 5 | deg
Re: | 100000 |  |  | Cd Min: | 0.00934 | at alpha= | -2.5 | deg
Mach: | 0.1 |  |  | Cl=0 at alpha= | -3.4722 | deg
|  |  |  | @ Cl=0.1, Cd= | 0.0093531
|  |  |  | @ Cl=0.4, Cd= | 0.012279
|  |  |  | @ Cl=0.6, Cd= | 0.013452
alpha (deg) | Cl | Cd | Cm | Cl/Cd
-16 | -0.299 | 0.28667 | -0.012 | -1.045
-15.5 | -0.315 | 0.26484 | -0.012 | -1.19
-15 | -0.331 | 0.24461 | -0.012 | -1.351
-14.5 | -0.346 | 0.22057 | -0.012 | -1.567
-14 | -0.36 | 0.19634 | -0.012 | -1.834
-13.5 | -0.374 | 0.17839 | -0.012 | -2.094
-13 | -0.386 | 0.16186 | -0.013 | -2.382
-12.5 | -0.396 | 0.1461 | -0.013 | -2.708
-12 | -0.403 | 0.1315 | -0.013 | -3.068
-11.5 | -0.408 | 0.12111 | -0.013 | -3.372
-11 | -0.41 | 0.10869 | -0.013 | -3.775
-10.5 | -0.408 | 0.0992 | -0.013 | -4.117
-10 | -0.403 | 0.08989 | -0.014 | -4.48
-9.5 | -0.393 | 0.08228 | -0.014 | -4.774
-9 | -0.379 | 0.07536 | -0.015 | -5.024
-8.5 | -0.36 | 0.06885 | -0.015 | -5.229
-8 | -0.337 | 0.06367 | -0.016 | -5.299
-7.5 | -0.311 | 0.05817 | -0.016 | -5.341
-7 | -0.28 | 0.05365 | -0.017 | -5.227
-6.5 | -0.247 | 0.04967 | -0.018 | -4.972
-6 | -0.211 | 0.04634 | -0.019 | -4.547
-5.5 | -0.172 | 0.0434 | -0.02 | -3.966
-5 | -0.132 | 0.04079 | -0.023 | -3.233
-4.5 | -0.09 | 0.03814 | -0.024 | -2.357
-4 | -0.047 | 0.03574 | -0.025 | -1.308
-3.5 | -0.003 | 0.01059 | -0.052 | -0.321
-3 | 0.051 | 0.00946 | -0.053 | 5.419
-2.5 | 0.106 | 0.00934 | -0.054 | 11.378
-2 | 0.136 | 0.02676 | -0.038 | 5.064
-1.5 | 0.183 | 0.02521 | -0.04 | 7.27
-1 | 0.273 | 0.00957 | -0.056 | 28.505
-0.5 | 0.328 | 0.01198 | -0.057 | 27.417
0 | 0.388 | 0.01224 | -0.058 | 31.685
0.5 | 0.444 | 0.01242 | -0.058 | 35.776
1 | 0.501 | 0.01281 | -0.059 | 39.1
1.5 | 0.557 | 0.01309 | -0.06 | 42.599
2 | 0.614 | 0.01357 | -0.061 | 45.259
2.5 | 0.671 | 0.01442 | -0.061 | 46.514
3 | 0.728 | 0.01495 | -0.062 | 48.67
3.5 | 0.784 | 0.015 | -0.063 | 52.295
4 | 0.841 | 0.01561 | -0.064 | 53.901
4.5 | 0.898 | 0.01623 | -0.064 | 55.322
5 | 0.955 | 0.01353 | -0.065 | 70.581
5.5 | 1.011 | 0.01713 | -0.066 | 59.04
6 | 1.068 | 0.01786 | -0.067 | 59.79
6.5 | 1.124 | 0.0189 | -0.067 | 59.486
7 | 1.179 | 0.01979 | -0.068 | 59.56
7.5 | 1.226 | 0.0182 | -0.069 | 67.384
8 | 1.253 | 0.02384 | -0.069 | 52.56
8.5 | 1.049 | 0.05545 | -0.029 | 18.912
9 | 1.074 | 0.05985 | -0.028 | 17.939
9.5 | 1.093 | 0.06475 | -0.027 | 16.883
10 | 1.107 | 0.07027 | -0.027 | 15.749
10.5 | 1.114 | 0.07684 | -0.026 | 14.493
11 | 1.114 | 0.08394 | -0.026 | 13.268
11.5 | 1.107 | 0.09082 | -0.026 | 12.186
12 | 1.093 | 0.09823 | -0.025 | 11.127
12.5 | 1.073 | 0.1077 | -0.025 | 9.962
13 | 1.047 | 0.11708 | -0.025 | 8.941

## 12. Re 100k Mach 0.10 (2)
BIGFOIL.COM POLAR EXPORT
goe368
GOE 368 |  |  |  | Cl Max: | 1.2726 | at alpha= | 12 | deg
XFOIL ncrit=9 |  |  |  | L/D Max: | 48.7696 | at alpha= | 7.5 | deg
Re: | 100000 |  |  | Cd Min: | 0.22666 | at alpha= | 17 | deg
Mach: | 0.1 |  |  | Cl=0 at alpha= | -2.0116 | deg
|  |  |  | @ Cl=0.1, Cd= | 0.018706
|  |  |  | @ Cl=0.4, Cd= | 0.01486
|  |  |  | @ Cl=0.6, Cd= | 0.014427
alpha (deg) | Cl | Cd | Cm | Cl/Cd
-20 | -0.5391 | 0.2264 | 0.0478 | -2.3812
-19.5 | -0.5307 | 0.2233 | 0.0439 | -2.3766
-19 | -0.5253 | 0.22159 | 0.0398 | -2.3706
-18.5 | -0.5214 | 0.22004 | 0.036 | -2.3696
-18 | -0.4935 | 0.20315 | 0.0355 | -2.4292
-17.5 | -0.4803 | 0.19719 | 0.0331 | -2.4357
-17 | -0.6381 | 0.21865 | 0.043 | -2.9184
-16.5 | -0.6189 | 0.21073 | 0.041 | -2.9369
-16 | -0.6016 | 0.2042 | 0.038 | -2.9461
-15.5 | -0.585 | 0.1978 | 0.0348 | -2.9575
-15 | -0.5714 | 0.19298 | 0.0303 | -2.9609
-14.5 | -0.5667 | 0.1915 | 0.0249 | -2.9593
-14 | -0.5416 | 0.17842 | 0.0245 | -3.0355
-13.5 | -0.5241 | 0.17122 | 0.0227 | -3.061
-13 | -0.5099 | 0.16472 | 0.0199 | -3.0956
-12.5 | -0.5034 | 0.16065 | 0.0151 | -3.1335
-12 | -0.5094 | 0.15892 | 0.009 | -3.2054
-11.5 | -0.4708 | 0.14438 | 0.0121 | -3.2608
-11 | -0.4602 | 0.13839 | 0.009 | -3.3254
-10.5 | -0.4689 | 0.13646 | 0.0023 | -3.4362
-10 | -0.4358 | 0.12468 | 0.0048 | -3.4953
-9.5 | -0.4302 | 0.11969 | 0.0009 | -3.5943
-9 | -0.4218 | 0.11262 | -0.0016 | -3.7453
-8.5 | -0.4053 | 0.10624 | -0.0023 | -3.8149
-8 | -0.4245 | 0.10466 | -0.0103 | -4.056
-7.5 | -0.3885 | 0.09417 | -0.0061 | -4.1255
-7 | -0.3987 | 0.09037 | -0.0171 | -4.4119
-6.5 | -0.3733 | 0.08182 | -0.0109 | -4.5625
-6 | -0.3577 | 0.07554 | -0.0241 | -4.7352
-5.5 | -0.3357 | 0.0679 | -0.0214 | -4.944
-5 | -0.307 | 0.06084 | -0.0253 | -5.046
-4.5 | -0.255 | 0.04042 | -0.042 | -6.3088
-4 | -0.2057 | 0.02471 | -0.0464 | -8.3246
-3.5 | -0.1591 | 0.01987 | -0.045 | -8.007
-3 | -0.1129 | 0.01725 | -0.0427 | -6.5449
-2.5 | -0.0716 | 0.0161 | -0.0403 | -4.4472
-2 | 0.0017 | 0.01923 | -0.0448 | 0.088404
-1.5 | 0.1048 | 0.01868 | -0.0543 | 5.6103
-1 | 0.2004 | 0.01716 | -0.0609 | 11.6783
-0.5 | 0.2786 | 0.01593 | -0.0632 | 17.489
0 | 0.336 | 0.01536 | -0.0614 | 21.875
0.5 | 0.3852 | 0.01495 | -0.0584 | 25.7659
1 | 0.4347 | 0.01465 | -0.0557 | 29.6724
1.5 | 0.4946 | 0.01316 | -0.0552 | 37.5836
2 | 0.5448 | 0.01376 | -0.0532 | 39.593
2.5 | 0.5947 | 0.01434 | -0.0514 | 41.4714
3 | 0.6444 | 0.01516 | -0.0497 | 42.5066
3.5 | 0.6945 | 0.01624 | -0.0483 | 42.7648
4 | 0.7454 | 0.01741 | -0.0472 | 42.8145
4.5 | 0.7969 | 0.01863 | -0.0462 | 42.7751
5 | 0.8483 | 0.01987 | -0.0453 | 42.6925
5.5 | 0.8999 | 0.02125 | -0.0444 | 42.3482
6 | 0.9476 | 0.02159 | -0.0429 | 43.8907
6.5 | 0.9963 | 0.02213 | -0.0415 | 45.0203
7 | 1.0405 | 0.02203 | -0.0396 | 47.231
7.5 | 1.0861 | 0.02227 | -0.0377 | 48.7696
8 | 1.1272 | 0.02344 | -0.0358 | 48.0887
8.5 | 1.1551 | 0.02759 | -0.0326 | 41.8666
9 | 1.1815 | 0.03113 | -0.0293 | 37.9537
9.5 | 1.1885 | 0.03566 | -0.025 | 33.3287
10 | 1.1914 | 0.03965 | -0.0204 | 30.0479
10.5 | 1.1964 | 0.04397 | -0.0165 | 27.2095
11 | 1.2236 | 0.04855 | -0.0133 | 25.2029
11.5 | 1.2577 | 0.05497 | -0.011 | 22.8798
12 | 1.2726 | 0.06243 | -0.0093 | 20.3844
12.5 | 1.2484 | 0.06904 | -0.0097 | 18.0823
13 | 1.2137 | 0.07923 | -0.0146 | 15.3187
13.5 | 1.1722 | 0.09264 | -0.0234 | 12.6533
14 | 1.1231 | 0.10972 | -0.0359 | 10.2361
14.5 | 1.0631 | 0.13264 | -0.0525 | 8.0149
15 | 0.9971 | 0.16383 | -0.0719 | 6.0862
15.5 | 0.9975 | 0.17599 | -0.0767 | 5.6679
17 | 0.9847 | 0.22666 | -0.105 | 4.3444

## 13. Re 100k Mach 0.25 (1)
BIGFOIL.COM POLAR EXPORT
goe368
GOE 368 |  |  |  | Cl Max: | 1.236 | at alpha= | 8 | deg
JavaFoil+Calcfoil stall+Eppler ext transition |  |  |  | L/D Max: | 71.423 | at alpha= | 5 | deg
Re: | 100000 |  |  | Cd Min: | 0.00918 | at alpha= | -2.5 | deg
Mach: | 0.25 |  |  | Cl=0 at alpha= | -3.4732 | deg
|  |  |  | @ Cl=0.1, Cd= | 0.0091977
|  |  |  | @ Cl=0.4, Cd= | 0.0123
|  |  |  | @ Cl=0.6, Cd= | 0.013691
alpha (deg) | Cl | Cd | Cm | Cl/Cd
-14.5 | -0.056 | 1.3043 | -0.015 | -0.043
-14 | -0.053 | 1.2933 | -0.016 | -0.041
-13.5 | -0.142 | 0.46455 | -0.014 | -0.306
-13 | -0.19 | 0.33132 | -0.014 | -0.575
-12.5 | -0.231 | 0.25265 | -0.014 | -0.913
-12 | -0.266 | 0.20471 | -0.014 | -1.298
-11.5 | -0.296 | 0.17507 | -0.014 | -1.69
-11 | -0.321 | 0.14889 | -0.014 | -2.153
-10.5 | -0.339 | 0.12716 | -0.014 | -2.667
-10 | -0.351 | 0.10999 | -0.014 | -3.193
-9.5 | -0.356 | 0.09453 | -0.014 | -3.77
-9 | -0.354 | 0.08477 | -0.015 | -4.182
-8.5 | -0.346 | 0.07571 | -0.015 | -4.564
-8 | -0.33 | 0.06803 | -0.016 | -4.851
-7.5 | -0.308 | 0.06127 | -0.016 | -5.033
-7 | -0.281 | 0.05601 | -0.017 | -5.023
-6.5 | -0.25 | 0.05118 | -0.018 | -4.879
-6 | -0.214 | 0.0474 | -0.019 | -4.52
-5.5 | -0.176 | 0.04409 | -0.02 | -3.986
-5 | -0.135 | 0.0413 | -0.023 | -3.267
-4.5 | -0.092 | 0.03885 | -0.024 | -2.372
-4 | -0.048 | 0.03641 | -0.025 | -1.317
-3.5 | -0.003 | 0.01053 | -0.054 | -0.332
-3 | 0.053 | 0.00929 | -0.055 | 5.663
-2.5 | 0.109 | 0.00918 | -0.055 | 11.887
-2 | 0.139 | 0.02734 | -0.038 | 5.076
-1.5 | 0.188 | 0.02572 | -0.04 | 7.297
-1 | 0.237 | 0.0247 | -0.042 | 9.611
-0.5 | 0.337 | 0.01206 | -0.058 | 27.976
0 | 0.398 | 0.01229 | -0.059 | 32.426
0.5 | 0.456 | 0.01258 | -0.06 | 36.284
1 | 0.514 | 0.01286 | -0.061 | 39.992
1.5 | 0.573 | 0.0133 | -0.062 | 43.051
2 | 0.631 | 0.01414 | -0.062 | 44.612
2.5 | 0.689 | 0.01471 | -0.063 | 46.841
3 | 0.747 | 0.01519 | -0.064 | 49.199
3.5 | 0.806 | 0.01529 | -0.065 | 52.685
4 | 0.864 | 0.01592 | -0.065 | 54.259
4.5 | 0.922 | 0.01659 | -0.066 | 55.561
5 | 0.98 | 0.01372 | -0.067 | 71.423
5.5 | 1.038 | 0.01766 | -0.068 | 58.764
6 | 1.096 | 0.01859 | -0.068 | 58.964
6.5 | 1.154 | 0.01956 | -0.069 | 58.965
7 | 1.153 | 0.02249 | -0.066 | 51.263
7.5 | 1.233 | 0.02363 | -0.069 | 52.162
8 | 1.236 | 0.02697 | -0.068 | 45.818
8.5 | 1.067 | 0.0565 | -0.029 | 18.886
9 | 1.087 | 0.06148 | -0.028 | 17.677
9.5 | 1.098 | 0.06702 | -0.027 | 16.383
10 | 1.1 | 0.07347 | -0.027 | 14.97
10.5 | 1.091 | 0.0818 | -0.026 | 13.339
11 | 1.071 | 0.0894 | -0.026 | 11.977
11.5 | 1.038 | 0.10013 | -0.025 | 10.371
12 | 0.994 | 0.11159 | -0.025 | 8.908
12.5 | 0.938 | 0.1252 | -0.025 | 7.492
13 | 0.871 | 0.14369 | -0.025 | 6.065

## 14. Re 100k Mach 0.25 (2)
BIGFOIL.COM POLAR EXPORT
goe368
GOE 368 |  |  |  | Cl Max: | 1.1942 | at alpha= | 9 | deg
XFOIL ncrit=9 |  |  |  | L/D Max: | 47.9236 | at alpha= | 7.5 | deg
Re: | 100000 |  |  | Cd Min: | 0.25941 | at alpha= | -20 | deg
Mach: | 0.25 |  |  | Cl=0 at alpha= | -2.1034 | deg
|  |  |  | @ Cl=0.1, Cd= | 0.018997
|  |  |  | @ Cl=0.4, Cd= | 0.015378
|  |  |  | @ Cl=0.6, Cd= | 0.01469
alpha (deg) | Cl | Cd | Cm | Cl/Cd
-20 | -0.7543 | 0.25941 | 0.0695 | -2.9078
-19.5 | -0.7357 | 0.25317 | 0.0653 | -2.906
-19 | -0.7175 | 0.24803 | 0.0606 | -2.8928
-18.5 | -0.7026 | 0.24577 | 0.0551 | -2.8588
-18 | -0.6902 | 0.24381 | 0.05 | -2.8309
-17.5 | -0.6675 | 0.23092 | 0.0475 | -2.8906
-17 | -0.6451 | 0.22035 | 0.046 | -2.9276
-16.5 | -0.6266 | 0.21349 | 0.0429 | -2.935
-16 | -0.6086 | 0.20689 | 0.0396 | -2.9417
-15.5 | -0.5913 | 0.20057 | 0.0359 | -2.9481
-15 | -0.5822 | 0.19874 | 0.03 | -2.9295
-14.5 | -0.5784 | 0.19731 | 0.0248 | -2.9314
-14 | -0.5421 | 0.17999 | 0.0264 | -3.0118
-13.5 | -0.5257 | 0.17325 | 0.0237 | -3.0343
-13 | -0.5133 | 0.16769 | 0.0197 | -3.061
-12.5 | -0.513 | 0.16578 | 0.014 | -3.0945
-12 | -0.4837 | 0.15292 | 0.0148 | -3.1631
-11.5 | -0.4686 | 0.14616 | 0.0126 | -3.2061
-11 | -0.4672 | 0.14267 | 0.0072 | -3.2747
-10.5 | -0.4465 | 0.13301 | 0.0067 | -3.3569
-10 | -0.4309 | 0.12631 | 0.0052 | -3.4114
-9.5 | -0.4397 | 0.12435 | -0.0017 | -3.536
-9 | -0.4078 | 0.11325 | 0.0006 | -3.6009
-8.5 | -0.4119 | 0.11024 | -0.005 | -3.7364
-8 | -0.3872 | 0.10091 | -0.0038 | -3.8371
-7.5 | -0.3941 | 0.09777 | -0.0088 | -4.0309
-7 | -0.3796 | 0.08962 | -0.0088 | -4.2357
-6.5 | -0.3657 | 0.08327 | -0.0097 | -4.3917
-6 | -0.3562 | 0.07723 | -0.0208 | -4.6122
-5.5 | -0.3344 | 0.06967 | -0.0193 | -4.7998
-5 | -0.309 | 0.06267 | -0.0232 | -4.9306
-4.5 | -0.2625 | 0.04427 | -0.0404 | -5.9295
-4 | -0.2163 | 0.02858 | -0.0466 | -7.5682
-3.5 | -0.1716 | 0.02225 | -0.046 | -7.7124
-3 | -0.1252 | 0.01855 | -0.0439 | -6.7493
-2.5 | -0.084 | 0.01693 | -0.0414 | -4.9616
-2 | 0.0219 | 0.01944 | -0.0504 | 1.1265
-1.5 | 0.1259 | 0.01885 | -0.0591 | 6.679
-1 | 0.218 | 0.01728 | -0.0641 | 12.6157
-0.5 | 0.2888 | 0.01628 | -0.0644 | 17.7396
0 | 0.3431 | 0.01582 | -0.0617 | 21.6877
0.5 | 0.3941 | 0.0154 | -0.0587 | 25.5909
1 | 0.4455 | 0.01521 | -0.0562 | 29.2899
1.5 | 0.493 | 0.01428 | -0.0537 | 34.5238
2 | 0.5588 | 0.01413 | -0.0536 | 39.5471
2.5 | 0.6103 | 0.01483 | -0.0517 | 41.1531
3 | 0.6619 | 0.01584 | -0.0501 | 41.7866
3.5 | 0.7141 | 0.017 | -0.0487 | 42.0059
4 | 0.7672 | 0.01825 | -0.0476 | 42.0384
4.5 | 0.8208 | 0.01956 | -0.0465 | 41.9632
5 | 0.8741 | 0.02098 | -0.0455 | 41.6635
5.5 | 0.927 | 0.02246 | -0.0444 | 41.2734
6 | 0.9761 | 0.02271 | -0.0425 | 42.9811
6.5 | 1.0252 | 0.023 | -0.0406 | 44.5739
7 | 1.0718 | 0.0232 | -0.0384 | 46.1983
7.5 | 1.1171 | 0.02331 | -0.0359 | 47.9236
8 | 1.1518 | 0.02583 | -0.0332 | 44.5916
8.5 | 1.1784 | 0.02991 | -0.0295 | 39.3982
9 | 1.1942 | 0.03414 | -0.0255 | 34.9795
9.5 | 1.1885 | 0.03898 | -0.0209 | 30.49
10 | 1.1672 | 0.04555 | -0.0192 | 25.6246
10.5 | 1.1566 | 0.05277 | -0.0199 | 21.9178
11 | 1.1612 | 0.05888 | -0.0194 | 19.7215
11.5 | 1.1745 | 0.06453 | -0.0174 | 18.2008
12 | 1.1747 | 0.07264 | -0.0182 | 16.1715
12.5 | 1.1611 | 0.08299 | -0.022 | 13.9908
13 | 1.1396 | 0.09511 | -0.0279 | 11.9819
13.5 | 1.112 | 0.10879 | -0.0368 | 10.2215
14 | 1.0729 | 0.12666 | -0.0498 | 8.4707

## 15. Re 100k Mach 0.50 (1)
BIGFOIL.COM POLAR EXPORT
goe368
GOE 368 |  |  |  | Cl Max: | 1.287 | at alpha= | 20 | deg
JavaFoil+Calcfoil stall+Eppler ext transition |  |  |  | L/D Max: | 61.623 | at alpha= | 3.5 | deg
Re: | 100000 |  |  | Cd Min: | 0.0116 | at alpha= | -2.5 | deg
Mach: | 0.5 |  |  | Cl=0 at alpha= | -3.4722 | deg
|  |  |  | @ Cl=0.1, Cd= | 0.015486
|  |  |  | @ Cl=0.4, Cd= | 0.017766
|  |  |  | @ Cl=0.6, Cd= | 0.013964
alpha (deg) | Cl | Cd | Cm | Cl/Cd
-20 | -0.771 | 0.32091 | -0.021 | -2.401
-19.5 | -0.746 | 0.32354 | -0.02 | -2.307
-19 | -0.725 | 0.30089 | -0.02 | -2.411
-18.5 | -0.704 | 0.28992 | -0.021 | -2.428
-18 | -0.683 | 0.28017 | -0.021 | -2.437
-17.5 | -0.661 | 0.27619 | -0.021 | -2.394
-17 | -0.637 | 0.25819 | -0.02 | -2.467
-16.5 | -0.614 | 0.25425 | -0.02 | -2.416
-16 | -0.593 | 0.23621 | -0.02 | -2.509
-15.5 | -0.57 | 0.24804 | -0.02 | -2.299
-15 | -0.549 | 0.22314 | -0.021 | -2.459
-14.5 | -0.526 | 0.21309 | -0.021 | -2.47
-14 | -0.504 | 0.21322 | -0.021 | -2.364
-13.5 | -0.481 | 0.23473 | -0.021 | -2.05
-13 | -0.457 | 0.20118 | -0.019 | -2.272
-12.5 | -0.434 | 0.19642 | -0.019 | -2.211
-12 | -0.412 | 0.19231 | -0.02 | -2.14
-11.5 | -0.389 | 0.1889 | -0.02 | -2.057
-11 | -0.365 | 0.18568 | -0.021 | -1.968
-10.5 | -0.342 | 0.18271 | -0.021 | -1.872
-10 | -0.319 | 0.17107 | -0.021 | -1.863
-9.5 | -0.294 | 0.13795 | -0.018 | -2.134
-9 | -0.271 | 0.13291 | -0.017 | -2.036
-8.5 | -0.247 | 0.13064 | -0.017 | -1.889
-8 | -0.223 | 0.12777 | -0.017 | -1.744
-7.5 | -0.199 | 0.12582 | -0.017 | -1.58
-7 | -0.175 | 0.09899 | -0.019 | -1.765
-6.5 | -0.15 | 0.09678 | -0.019 | -1.554
-6 | -0.208 | 0.0601 | -0.018 | -3.459
-5.5 | -0.185 | 0.04975 | -0.02 | -3.711
-5 | -0.146 | 0.04435 | -0.023 | -3.297
-4.5 | -0.101 | 0.04072 | -0.026 | -2.492
-4 | -0.053 | 0.03818 | -0.027 | -1.394
-3.5 | -0.003 | 0.03607 | -0.029 | -0.088
-3 | 0.051 | 0.02414 | -0.048 | 2.109
-2.5 | 0.122 | 0.0116 | -0.061 | 10.495
-2 | 0.154 | 0.03003 | -0.041 | 5.137
-1.5 | 0.208 | 0.02777 | -0.043 | 7.499
-1 | 0.263 | 0.02651 | -0.045 | 9.925
-0.5 | 0.319 | 0.02665 | -0.048 | 11.985
0 | 0.445 | 0.01283 | -0.066 | 34.698
0.5 | 0.51 | 0.01318 | -0.067 | 38.688
1 | 0.574 | 0.0136 | -0.068 | 42.239
1.5 | 0.639 | 0.01451 | -0.069 | 44.049
2 | 0.704 | 0.01503 | -0.07 | 46.817
2.5 | 0.769 | 0.01571 | -0.071 | 48.934
3 | 0.833 | 0.0167 | -0.071 | 49.874
3.5 | 0.897 | 0.01456 | -0.072 | 61.623
4 | 0.962 | 0.01844 | -0.073 | 52.146
4.5 | 1.026 | 0.01888 | -0.074 | 54.335
5 | 1.072 | 0.02007 | -0.074 | 53.412
5.5 | 1.102 | 0.0222 | -0.072 | 49.621
6 | 1.119 | 0.02717 | -0.069 | 41.171
6.5 | 1.103 | 0.03915 | -0.061 | 28.165
7 | 1.122 | 0.04713 | -0.057 | 23.796
7.5 | 1.239 | 0.03843 | -0.07 | 32.235
8 | 1.097 | 0.05857 | -0.03 | 18.733
8.5 | 1.043 | 0.06989 | -0.028 | 14.923
9 | 0.657 | 0.13094 | -0.025 | 5.018
9.5 | 0.684 | 0.13504 | -0.025 | 5.067
10 | 0.712 | 0.13765 | -0.025 | 5.169
10.5 | 0.739 | 0.13962 | -0.026 | 5.291
11 | 0.766 | 0.14694 | -0.027 | 5.214
11.5 | 0.794 | 0.15186 | -0.029 | 5.227
12 | 0.822 | 0.16285 | -0.034 | 5.047
12.5 | 0.851 | 0.2079 | -0.038 | 4.091
13 | 0.881 | 0.23142 | -0.044 | 3.809
13.5 | 0.909 | 0.23568 | -0.045 | 3.857
14 | 0.937 | 0.2437 | -0.046 | 3.846
14.5 | 0.97 | 0.26256 | -0.051 | 3.695
15 | 0.998 | 0.27939 | -0.052 | 3.571
15.5 | 1.026 | 0.29066 | -0.053 | 3.531
16 | 1.059 | 0.30895 | -0.056 | 3.427
16.5 | 1.087 | 0.31709 | -0.057 | 3.427
17 | 1.116 | 0.33654 | -0.058 | 3.315
17.5 | 1.149 | 0.35011 | -0.061 | 3.282
18 | 1.177 | 0.36741 | -0.061 | 3.203
18.5 | 1.205 | 0.35631 | -0.062 | 3.381
19 | 1.232 | 0.36668 | -0.062 | 3.361
19.5 | 1.26 | 0.37491 | -0.063 | 3.36
20 | 1.287 | 0.3705 | -0.063 | 3.474

## 16. Re 100k Mach 0.50 (2)
BIGFOIL.COM POLAR EXPORT
goe368
GOE 368 |  |  |  | Cl Max: | 1.2359 | at alpha= | 8 | deg
XFOIL ncrit=9 |  |  |  | L/D Max: | 38.893 | at alpha= | 3 | deg
Re: | 100000 |  |  | Cd Min: | 0.28903 | at alpha= | -20 | deg
Mach: | 0.5 |  |  | Cl=0 at alpha= | -2.3899 | deg
|  |  |  | @ Cl=0.1, Cd= | 0.020093
|  |  |  | @ Cl=0.4, Cd= | 0.017663
|  |  |  | @ Cl=0.6, Cd= | 0.016597
alpha (deg) | Cl | Cd | Cm | Cl/Cd
-20 | -0.8296 | 0.28903 | 0.0804 | -2.8703
-19.5 | -0.8113 | 0.28678 | 0.0741 | -2.829
-19 | -0.785 | 0.27116 | 0.0709 | -2.895
-18.5 | -0.7603 | 0.2594 | 0.0679 | -2.931
-18 | -0.7375 | 0.25119 | 0.0638 | -2.936
-17.5 | -0.7147 | 0.2434 | 0.0595 | -2.9363
-17 | -0.6922 | 0.23579 | 0.055 | -2.9357
-16.5 | -0.6706 | 0.22916 | 0.0501 | -2.9263
-16 | -0.6553 | 0.2274 | 0.0436 | -2.8817
-15.5 | -0.6286 | 0.21399 | 0.0413 | -2.9375
-15 | -0.6048 | 0.20502 | 0.0386 | -2.95
-14.5 | -0.5835 | 0.19764 | 0.0348 | -2.9523
-14 | -0.5661 | 0.19233 | 0.0297 | -2.9434
-13 | -0.5235 | 0.1751 | 0.0239 | -2.9897
-12.5 | -0.5038 | 0.16789 | 0.0208 | -3.0008
-12 | -0.4956 | 0.16455 | 0.0151 | -3.0119
-11.5 | -0.4698 | 0.15351 | 0.014 | -3.0604
-11 | -0.4508 | 0.14619 | 0.0116 | -3.0837
-10.5 | -0.4504 | 0.14403 | 0.0056 | -3.1271
-10 | -0.4191 | 0.13209 | 0.0061 | -3.1728
-9.5 | -0.4119 | 0.1278 | 0.0018 | -3.223
-9 | -0.3903 | 0.11865 | 0.0009 | -3.2895
-8.5 | -0.377 | 0.11264 | -0.0016 | -3.3469
-8 | -0.383 | 0.10992 | -0.0076 | -3.4844
-7.5 | -0.3485 | 0.09883 | -0.0055 | -3.5263
-7 | -0.3418 | 0.0938 | -0.0087 | -3.6439
-6.5 | -0.3528 | 0.09051 | -0.0142 | -3.8979
-6 | -0.3283 | 0.08135 | -0.0122 | -4.0356
-5.5 | -0.3149 | 0.0748 | -0.0144 | -4.2099
-5 | -0.3006 | 0.0684 | -0.0176 | -4.3947
-4.5 | -0.2818 | 0.05803 | -0.0277 | -4.8561
-3.5 | -0.2375 | 0.04214 | -0.0356 | -5.636
-3 | -0.1458 | 0.03018 | -0.0506 | -4.831
-2.5 | -0.0267 | 0.02037 | -0.0635 | -1.3108
-2 | 0.0946 | 0.0201 | -0.0697 | 4.7065
-1.5 | 0.1866 | 0.01998 | -0.0719 | 9.3393
-1 | 0.2553 | 0.01886 | -0.0699 | 13.5366
-0.5 | 0.3151 | 0.01816 | -0.0666 | 17.3513
0 | 0.375 | 0.01773 | -0.0636 | 21.1506
0.5 | 0.4347 | 0.01757 | -0.0612 | 24.741
1 | 0.494 | 0.01732 | -0.0588 | 28.5219
1.5 | 0.5539 | 0.01733 | -0.0565 | 31.9619
2 | 0.6206 | 0.01627 | -0.0559 | 38.1438
2.5 | 0.681 | 0.01759 | -0.0539 | 38.7152
3 | 0.7413 | 0.01906 | -0.0522 | 38.893
3.5 | 0.8015 | 0.02073 | -0.0507 | 38.6638
4 | 0.86 | 0.0226 | -0.049 | 38.0531
4.5 | 0.9176 | 0.02481 | -0.0473 | 36.9851
5 | 0.9718 | 0.02753 | -0.0455 | 35.2997
5.5 | 1.0172 | 0.03104 | -0.0434 | 32.7706
6 | 1.0704 | 0.03153 | -0.0397 | 33.9486
6.5 | 1.1219 | 0.03207 | -0.0357 | 34.9829
7 | 1.171 | 0.0325 | -0.0312 | 36.0308
7.5 | 1.2108 | 0.03323 | -0.0259 | 36.437
8 | 1.2359 | 0.03546 | -0.0211 | 34.8534
8.5 | 1.2074 | 0.04206 | -0.0192 | 28.7066
9 | 1.1643 | 0.05421 | -0.0261 | 21.4776
9.5 | 1.1226 | 0.06775 | -0.0341 | 16.5697
10 | 1.0864 | 0.08067 | -0.041 | 13.4672
10.5 | 1.0637 | 0.092 | -0.0463 | 11.562
11 | 1.051 | 0.10226 | -0.0506 | 10.2777
11.5 | 1.0468 | 0.11179 | -0.0542 | 9.364
12 | 1.0423 | 0.12218 | -0.0583 | 8.5309
12.5 | 1.0307 | 0.1351 | -0.0649 | 7.6292
13 | 1.018 | 0.14946 | -0.0728 | 6.8112

## 17. Re 250k Mach 0.00 (1)
BIGFOIL.COM POLAR EXPORT
goe368
GOE 368 |  |  |  | Cl Max: | 1.335 | at alpha= | 9 | deg
JavaFoil+Calcfoil stall+Eppler ext transition |  |  |  | L/D Max: | 91.768 | at alpha= | 5 | deg
Re: | 250000 |  |  | Cd Min: | 0.00702 | at alpha= | -2 | deg
Mach: | 0 |  |  | Cl=0 at alpha= | -3.4722 | deg
|  |  |  | @ Cl=0.1, Cd= | 0.00731
|  |  |  | @ Cl=0.4, Cd= | 0.0095975
|  |  |  | @ Cl=0.6, Cd= | 0.010608
alpha (deg) | Cl | Cd | Cm | Cl/Cd
-16.5 | -0.321 | 0.22257 | -0.013 | -1.441
-16 | -0.334 | 0.20842 | -0.013 | -1.605
-15.5 | -0.348 | 0.1911 | -0.013 | -1.821
-15 | -0.361 | 0.17858 | -0.013 | -2.023
-14.5 | -0.374 | 0.16246 | -0.013 | -2.303
-14 | -0.386 | 0.14807 | -0.013 | -2.607
-13.5 | -0.397 | 0.136 | -0.013 | -2.918
-13 | -0.406 | 0.12463 | -0.013 | -3.259
-12.5 | -0.414 | 0.11449 | -0.013 | -3.612
-12 | -0.419 | 0.10676 | -0.013 | -3.922
-11.5 | -0.421 | 0.0981 | -0.013 | -4.293
-11 | -0.42 | 0.0904 | -0.014 | -4.651
-10.5 | -0.416 | 0.083 | -0.014 | -5.017
-10 | -0.409 | 0.07641 | -0.014 | -5.349
-9.5 | -0.397 | 0.07063 | -0.015 | -5.622
-9 | -0.381 | 0.06549 | -0.016 | -5.824
-8.5 | -0.362 | 0.06041 | -0.016 | -5.988
-8 | -0.338 | 0.05606 | -0.017 | -6.031
-7.5 | -0.311 | 0.05194 | -0.017 | -5.985
-7 | -0.28 | 0.04838 | -0.018 | -5.791
-6.5 | -0.246 | 0.04506 | -0.019 | -5.47
-6 | -0.21 | 0.04205 | -0.02 | -4.998
-5.5 | -0.172 | 0.03963 | -0.023 | -4.338
-5 | -0.14 | 0.02544 | -0.039 | -5.495
-4.5 | -0.11 | 0.00864 | -0.051 | -12.725
-4 | -0.057 | 0.00762 | -0.051 | -7.507
-3.5 | -0.003 | 0.00749 | -0.052 | -0.453
-3 | 0.051 | 0.00731 | -0.053 | 6.98
-2.5 | 0.106 | 0.00731 | -0.054 | 14.476
-2 | 0.161 | 0.00702 | -0.054 | 22.904
-1.5 | 0.216 | 0.00702 | -0.055 | 30.803
-1 | 0.272 | 0.00756 | -0.056 | 35.917
-0.5 | 0.327 | 0.00941 | -0.057 | 34.75
0 | 0.386 | 0.00954 | -0.057 | 40.444
0.5 | 0.442 | 0.00977 | -0.058 | 45.263
1 | 0.498 | 0.00994 | -0.059 | 50.113
1.5 | 0.555 | 0.01027 | -0.06 | 53.999
2 | 0.611 | 0.01069 | -0.06 | 57.16
2.5 | 0.668 | 0.01137 | -0.061 | 58.694
3 | 0.724 | 0.01182 | -0.062 | 61.275
3.5 | 0.781 | 0.01194 | -0.063 | 65.402
4 | 0.837 | 0.01244 | -0.063 | 67.291
4.5 | 0.894 | 0.01289 | -0.064 | 69.302
5 | 0.95 | 0.01035 | -0.065 | 91.768
5.5 | 1.006 | 0.01306 | -0.066 | 77.082
6 | 1.063 | 0.01364 | -0.066 | 77.931
6.5 | 1.119 | 0.01424 | -0.067 | 78.581
7 | 1.173 | 0.01487 | -0.068 | 78.9
7.5 | 1.221 | 0.01469 | -0.068 | 83.124
8 | 1.264 | 0.01564 | -0.069 | 80.815
8.5 | 1.303 | 0.02037 | -0.07 | 63.944
9 | 1.335 | 0.02213 | -0.071 | 60.347
9.5 | 1.092 | 0.05966 | -0.029 | 18.311
10 | 1.107 | 0.06458 | -0.029 | 17.144
10.5 | 1.116 | 0.0697 | -0.028 | 16.013
11 | 1.119 | 0.07502 | -0.028 | 14.912
11.5 | 1.115 | 0.08057 | -0.028 | 13.837
12 | 1.105 | 0.08676 | -0.028 | 12.734
12.5 | 1.089 | 0.09362 | -0.027 | 11.629
13 | 1.067 | 0.10094 | -0.027 | 10.571
13.5 | 1.041 | 0.10912 | -0.027 | 9.536
14 | 1.01 | 0.11791 | -0.027 | 8.566

## 18. Re 250k Mach 0.00 (2)
BIGFOIL.COM POLAR EXPORT
goe368
GOE 368 |  |  |  | Cl Max: | 1.2717 | at alpha= | 10.5 | deg
XFOIL ncrit=9 |  |  |  | L/D Max: | 69.106 | at alpha= | 6.5 | deg
Re: | 250000 |  |  | Cd Min: | 0.03815 | at alpha= | 10.5 | deg
Mach: | 0 |  |  | Cl=0 at alpha= | -99 | deg
|  |  |  | @ Cl=0.1, Cd= | 0.01122
|  |  |  | @ Cl=0.4, Cd= | 0.011101
|  |  |  | @ Cl=0.6, Cd= | 0.010115
alpha (deg) | Cl | Cd | Cm | Cl/Cd
0 | 0.3228 | 0.01122 | -0.0543 | 28.7701
0.5 | 0.3747 | 0.01114 | -0.0531 | 33.6355
1 | 0.4266 | 0.01106 | -0.052 | 38.5714
1.5 | 0.4779 | 0.01107 | -0.0509 | 43.1707
2 | 0.529 | 0.01116 | -0.05 | 47.4014
2.5 | 0.5879 | 0.01 | -0.0505 | 58.79
3 | 0.6397 | 0.01049 | -0.0495 | 60.9819
3.5 | 0.691 | 0.01104 | -0.0485 | 62.5906
4 | 0.7423 | 0.01164 | -0.0476 | 63.7715
4.5 | 0.7936 | 0.01228 | -0.0467 | 64.6254
5 | 0.8447 | 0.01276 | -0.0459 | 66.1991
5.5 | 0.8956 | 0.01335 | -0.0451 | 67.0861
6 | 0.9469 | 0.01377 | -0.0443 | 68.7654
6.5 | 0.9972 | 0.01443 | -0.0434 | 69.106
7 | 1.0353 | 0.01716 | -0.0412 | 60.3322
7.5 | 1.081 | 0.01872 | -0.0394 | 57.7457
8 | 1.1179 | 0.02131 | -0.0368 | 52.4589
8.5 | 1.149 | 0.02415 | -0.0337 | 47.5776
9 | 1.1729 | 0.02767 | -0.0298 | 42.3889
9.5 | 1.2019 | 0.031 | -0.0265 | 38.771
10 | 1.2351 | 0.03407 | -0.0235 | 36.2518
10.5 | 1.2717 | 0.03815 | -0.0205 | 33.3342

## 19. Re 250k Mach 0.10 (1)
BIGFOIL.COM POLAR EXPORT
goe368
GOE 368 |  |  |  | Cl Max: | 1.309 | at alpha= | 9 | deg
JavaFoil+Calcfoil stall+Eppler ext transition |  |  |  | L/D Max: | 92.28 | at alpha= | 5 | deg
Re: | 250000 |  |  | Cd Min: | 0.007 | at alpha= | -2 | deg
Mach: | 0.1 |  |  | Cl=0 at alpha= | -3.4722 | deg
|  |  |  | @ Cl=0.1, Cd= | 0.0073511
|  |  |  | @ Cl=0.4, Cd= | 0.0095943
|  |  |  | @ Cl=0.6, Cd= | 0.010546
alpha (deg) | Cl | Cd | Cm | Cl/Cd
-16 | -0.3 | 0.21934 | -0.013 | -1.366
-15.5 | -0.315 | 0.20607 | -0.013 | -1.53
-15 | -0.331 | 0.19155 | -0.013 | -1.726
-14.5 | -0.346 | 0.1725 | -0.013 | -2.004
-14 | -0.36 | 0.15526 | -0.013 | -2.32
-13.5 | -0.374 | 0.14405 | -0.013 | -2.594
-13 | -0.386 | 0.13183 | -0.013 | -2.925
-12.5 | -0.396 | 0.11876 | -0.013 | -3.332
-12 | -0.403 | 0.10868 | -0.013 | -3.713
-11.5 | -0.409 | 0.10062 | -0.013 | -4.06
-11 | -0.41 | 0.09289 | -0.014 | -4.418
-10.5 | -0.409 | 0.08443 | -0.014 | -4.839
-10 | -0.403 | 0.07795 | -0.015 | -5.168
-9.5 | -0.393 | 0.07161 | -0.015 | -5.487
-9 | -0.379 | 0.06624 | -0.015 | -5.717
-8.5 | -0.36 | 0.06099 | -0.016 | -5.906
-8 | -0.338 | 0.05638 | -0.017 | -5.986
-7.5 | -0.311 | 0.05237 | -0.017 | -5.936
-7 | -0.281 | 0.04862 | -0.018 | -5.771
-6.5 | -0.247 | 0.04526 | -0.019 | -5.46
-6 | -0.211 | 0.04252 | -0.02 | -4.959
-5.5 | -0.173 | 0.03979 | -0.023 | -4.338
-5 | -0.14 | 0.02621 | -0.039 | -5.336
-4.5 | -0.11 | 0.00869 | -0.051 | -12.716
-4 | -0.058 | 0.00751 | -0.052 | -7.653
-3.5 | -0.003 | 0.00751 | -0.052 | -0.454
-3 | 0.051 | 0.00736 | -0.053 | 6.961
-2.5 | 0.106 | 0.00735 | -0.054 | 14.459
-2 | 0.162 | 0.007 | -0.055 | 23.076
-1.5 | 0.217 | 0.00702 | -0.055 | 30.952
-1 | 0.273 | 0.00759 | -0.056 | 35.96
-0.5 | 0.329 | 0.00938 | -0.057 | 35.019
0 | 0.388 | 0.00956 | -0.058 | 40.564
0.5 | 0.444 | 0.00972 | -0.058 | 45.692
1 | 0.501 | 0.01 | -0.059 | 50.095
1.5 | 0.557 | 0.01035 | -0.06 | 53.849
2 | 0.614 | 0.01061 | -0.061 | 57.908
2.5 | 0.671 | 0.01143 | -0.061 | 58.686
3 | 0.728 | 0.01188 | -0.062 | 61.265
3.5 | 0.784 | 0.01194 | -0.063 | 65.677
4 | 0.841 | 0.01245 | -0.064 | 67.55
4.5 | 0.898 | 0.01293 | -0.064 | 69.444
5 | 0.955 | 0.01035 | -0.065 | 92.28
5.5 | 1.011 | 0.01314 | -0.066 | 76.942
6 | 1.068 | 0.01368 | -0.067 | 78.076
6.5 | 1.124 | 0.01429 | -0.067 | 78.671
7 | 1.179 | 0.01495 | -0.068 | 78.85
7.5 | 1.226 | 0.01478 | -0.069 | 82.993
8 | 1.269 | 0.0157 | -0.07 | 80.837
8.5 | 1.307 | 0.0206 | -0.07 | 63.463
9 | 1.309 | 0.02243 | -0.069 | 58.351
9.5 | 1.094 | 0.05998 | -0.029 | 18.243
10 | 1.108 | 0.06459 | -0.029 | 17.146
10.5 | 1.114 | 0.07001 | -0.028 | 15.917
11 | 1.114 | 0.07574 | -0.028 | 14.713
11.5 | 1.107 | 0.08134 | -0.028 | 13.614
12 | 1.094 | 0.08775 | -0.027 | 12.463
12.5 | 1.073 | 0.0953 | -0.027 | 11.263
13 | 1.047 | 0.10253 | -0.027 | 10.214
13.5 | 1.016 | 0.11107 | -0.027 | 9.147
14 | 0.98 | 0.12065 | -0.027 | 8.124

## 20. Re 250k Mach 0.10 (2)
BIGFOIL.COM POLAR EXPORT
goe368
GOE 368 |  |  |  | Cl Max: | 1.2679 | at alpha= | 10.5 | deg
XFOIL ncrit=9 |  |  |  | L/D Max: | 68.921 | at alpha= | 6.5 | deg
Re: | 250000 |  |  | Cd Min: | 0.03863 | at alpha= | 10.5 | deg
Mach: | 0.1 |  |  | Cl=0 at alpha= | -99 | deg
|  |  |  | @ Cl=0.1, Cd= | 0.01128
|  |  |  | @ Cl=0.4, Cd= | 0.01115
|  |  |  | @ Cl=0.6, Cd= | 0.010129
alpha (deg) | Cl | Cd | Cm | Cl/Cd
0 | 0.3243 | 0.01128 | -0.0544 | 28.75
0.5 | 0.3766 | 0.01119 | -0.0533 | 33.655
1 | 0.4288 | 0.0111 | -0.0521 | 38.6306
1.5 | 0.4803 | 0.01113 | -0.051 | 43.1536
2 | 0.5318 | 0.01124 | -0.0501 | 47.3132
2.5 | 0.5911 | 0.01004 | -0.0506 | 58.8745
3 | 0.643 | 0.01056 | -0.0496 | 60.8902
3.5 | 0.6948 | 0.01109 | -0.0486 | 62.651
4 | 0.7464 | 0.0117 | -0.0477 | 63.7949
4.5 | 0.7977 | 0.0124 | -0.0467 | 64.3306
5 | 0.8492 | 0.01287 | -0.0459 | 65.9829
5.5 | 0.9007 | 0.01342 | -0.045 | 67.1162
6 | 0.9524 | 0.01384 | -0.0443 | 68.815
6.5 | 1.0028 | 0.01455 | -0.0433 | 68.921
7 | 1.0412 | 0.0173 | -0.041 | 60.185
7.5 | 1.0869 | 0.01891 | -0.0391 | 57.4775
8 | 1.123 | 0.02161 | -0.0364 | 51.9667
8.5 | 1.1533 | 0.0245 | -0.0331 | 47.0735
9 | 1.1762 | 0.02808 | -0.0291 | 41.8875
9.5 | 1.2038 | 0.03157 | -0.0255 | 38.1311
10 | 1.2358 | 0.03477 | -0.0225 | 35.5421
10.5 | 1.2679 | 0.03863 | -0.0193 | 32.8216

## 21. Re 250k Mach 0.25 (1)
BIGFOIL.COM POLAR EXPORT
goe368
GOE 368 |  |  |  | Cl Max: | 1.297 | at alpha= | 8 | deg
JavaFoil+Calcfoil stall+Eppler ext transition |  |  |  | L/D Max: | 93.266 | at alpha= | 5 | deg
Re: | 250000 |  |  | Cd Min: | 0.00686 | at alpha= | -2 | deg
Mach: | 0.25 |  |  | Cl=0 at alpha= | -3.4732 | deg
|  |  |  | @ Cl=0.1, Cd= | 0.0071925
|  |  |  | @ Cl=0.4, Cd= | 0.0095886
|  |  |  | @ Cl=0.6, Cd= | 0.010778
alpha (deg) | Cl | Cd | Cm | Cl/Cd
-14.5 | -0.056 | 0.12099 | -0.017 | -0.462
-14 | -0.054 | 0.11243 | -0.017 | -0.476
-13.5 | -0.142 | 0.34273 | -0.016 | -0.415
-13 | -0.191 | 0.23948 | -0.015 | -0.796
-12.5 | -0.231 | 0.19421 | -0.015 | -1.188
-12 | -0.266 | 0.15886 | -0.015 | -1.674
-11.5 | -0.296 | 0.13738 | -0.015 | -2.154
-11 | -0.321 | 0.11615 | -0.015 | -2.76
-10.5 | -0.339 | 0.1016 | -0.014 | -3.339
-10 | -0.351 | 0.08875 | -0.014 | -3.958
-9.5 | -0.356 | 0.07984 | -0.015 | -4.465
-9 | -0.355 | 0.07172 | -0.015 | -4.943
-8.5 | -0.346 | 0.06503 | -0.016 | -5.315
-8 | -0.33 | 0.0594 | -0.016 | -5.558
-7.5 | -0.308 | 0.05437 | -0.017 | -5.674
-7 | -0.281 | 0.05019 | -0.018 | -5.609
-6.5 | -0.25 | 0.04615 | -0.019 | -5.413
-6 | -0.214 | 0.04319 | -0.02 | -4.964
-5.5 | -0.176 | 0.04023 | -0.023 | -4.376
-5 | -0.141 | 0.02963 | -0.038 | -4.758
-4.5 | -0.113 | 0.00946 | -0.052 | -11.937
-4 | -0.059 | 0.00847 | -0.053 | -6.964
-3.5 | -0.003 | 0.00738 | -0.054 | -0.474
-3 | 0.053 | 0.00731 | -0.055 | 7.203
-2.5 | 0.109 | 0.00717 | -0.055 | 15.235
-2 | 0.166 | 0.00686 | -0.056 | 24.222
-1.5 | 0.223 | 0.00687 | -0.057 | 32.478
-1 | 0.28 | 0.00751 | -0.058 | 37.319
-0.5 | 0.338 | 0.00946 | -0.058 | 35.681
0 | 0.398 | 0.00958 | -0.059 | 41.604
0.5 | 0.456 | 0.00983 | -0.06 | 46.436
1 | 0.514 | 0.01013 | -0.061 | 50.789
1.5 | 0.573 | 0.01042 | -0.062 | 54.954
2 | 0.631 | 0.01119 | -0.062 | 56.367
2.5 | 0.689 | 0.01166 | -0.063 | 59.091
3 | 0.747 | 0.01214 | -0.064 | 61.584
3.5 | 0.806 | 0.01222 | -0.065 | 65.91
4 | 0.864 | 0.01271 | -0.065 | 67.99
4.5 | 0.922 | 0.01319 | -0.066 | 69.914
5 | 0.98 | 0.01051 | -0.067 | 93.266
5.5 | 1.038 | 0.01355 | -0.068 | 76.588
6 | 1.096 | 0.01416 | -0.068 | 77.37
6.5 | 1.154 | 0.01485 | -0.069 | 77.685
7 | 1.209 | 0.01553 | -0.07 | 77.877
7.5 | 1.256 | 0.01535 | -0.071 | 81.832
8 | 1.297 | 0.01645 | -0.071 | 78.825
8.5 | 1.284 | 0.02304 | -0.069 | 55.713
9 | 1.088 | 0.0568 | -0.03 | 19.149
9.5 | 1.099 | 0.06145 | -0.029 | 17.881
10 | 1.101 | 0.06684 | -0.029 | 16.466
10.5 | 1.092 | 0.0732 | -0.028 | 14.913
11 | 1.071 | 0.07973 | -0.028 | 13.436
11.5 | 1.039 | 0.08717 | -0.027 | 11.918
12 | 0.994 | 0.09638 | -0.027 | 10.319
12.5 | 0.938 | 0.10724 | -0.026 | 8.751
13 | 0.872 | 0.11852 | -0.026 | 7.354

## 22. Re 250k Mach 0.25 (2)
BIGFOIL.COM POLAR EXPORT
goe368
GOE 368 |  |  |  | Cl Max: | 1.2345 | at alpha= | 11 | deg
XFOIL ncrit=9 |  |  |  | L/D Max: | 68.3844 | at alpha= | 6 | deg
Re: | 250000 |  |  | Cd Min: | 0.25753 | at alpha= | -20 | deg
Mach: | 0.25 |  |  | Cl=0 at alpha= | -2.7565 | deg
|  |  |  | @ Cl=0.1, Cd= | 0.011224
|  |  |  | @ Cl=0.4, Cd= | 0.011501
|  |  |  | @ Cl=0.6, Cd= | 0.010531
alpha (deg) | Cl | Cd | Cm | Cl/Cd
-20 | -0.749 | 0.25753 | 0.0682 | -2.9084
-19.5 | -0.7308 | 0.25109 | 0.0644 | -2.9105
-19 | -0.7124 | 0.24458 | 0.0605 | -2.9127
-18.5 | -0.6938 | 0.23797 | 0.0567 | -2.9155
-18 | -0.675 | 0.23136 | 0.0527 | -2.9175
-17.5 | -0.6568 | 0.22561 | 0.048 | -2.9112
-17 | -0.6408 | 0.22037 | 0.0433 | -2.9078
-16.5 | -0.6259 | 0.21479 | 0.0389 | -2.914
-15.5 | -0.5883 | 0.19702 | 0.0338 | -2.986
-15 | -0.5705 | 0.18987 | 0.0315 | -3.0047
-14.5 | -0.5537 | 0.18319 | 0.0286 | -3.0225
-14 | -0.5374 | 0.17635 | 0.0256 | -3.0473
-13.5 | -0.5217 | 0.16944 | 0.0226 | -3.079
-13 | -0.5067 | 0.16249 | 0.0194 | -3.1183
-12.5 | -0.4936 | 0.15637 | 0.0153 | -3.1566
-12 | -0.4857 | 0.15094 | 0.0106 | -3.2178
-11.5 | -0.4764 | 0.14219 | 0.0074 | -3.3504
-11 | -0.4544 | 0.13399 | 0.0085 | -3.3913
-10.5 | -0.4412 | 0.12741 | 0.0062 | -3.4628
-10 | -0.4292 | 0.12066 | 0.0036 | -3.5571
-9.5 | -0.4212 | 0.1145 | -0.0009 | -3.6786
-9 | -0.4146 | 0.10884 | -0.0058 | -3.8093
-8.5 | -0.4052 | 0.10225 | -0.0092 | -3.9628
-8 | -0.3946 | 0.09328 | -0.0081 | -4.2303
-7.5 | -0.3825 | 0.08753 | -0.0089 | -4.3699
-7 | -0.3786 | 0.08181 | -0.0108 | -4.6278
-6.5 | -0.3694 | 0.07466 | -0.0225 | -4.9478
-6 | -0.3589 | 0.06612 | -0.0247 | -5.428
-5.5 | -0.3346 | 0.06055 | -0.0261 | -5.526
-5 | -0.3035 | 0.05215 | -0.0329 | -5.8198
-4.5 | -0.2594 | 0.02778 | -0.0463 | -9.3377
-4 | -0.2158 | 0.02295 | -0.045 | -9.4031
-3.5 | -0.1282 | 0.01579 | -0.0514 | -8.1191
-3 | -0.0411 | 0.01317 | -0.0561 | -3.1207
-2.5 | 0.0433 | 0.01105 | -0.0602 | 3.9186
-2 | 0.1184 | 0.01128 | -0.0621 | 10.4965
-1.5 | 0.1722 | 0.0122 | -0.0602 | 14.1148
-1 | 0.2256 | 0.01194 | -0.0584 | 18.8945
-0.5 | 0.279 | 0.01171 | -0.0568 | 23.8258
0 | 0.3329 | 0.01158 | -0.0554 | 28.7478
0.5 | 0.3871 | 0.0115 | -0.0542 | 33.6609
1.5 | 0.4937 | 0.01151 | -0.0518 | 42.8931
2 | 0.5471 | 0.01164 | -0.0508 | 47.0017
2.5 | 0.6077 | 0.01037 | -0.0513 | 58.6017
3 | 0.6615 | 0.01088 | -0.0502 | 60.7996
3.5 | 0.7149 | 0.01148 | -0.049 | 62.2735
4 | 0.7683 | 0.01215 | -0.0479 | 63.2346
4.5 | 0.8217 | 0.01287 | -0.0468 | 63.8462
5 | 0.8751 | 0.01334 | -0.0458 | 65.5997
5.5 | 0.9283 | 0.01394 | -0.0448 | 66.5925
6 | 0.982 | 0.01436 | -0.0438 | 68.3844
6.5 | 1.0343 | 0.01518 | -0.0425 | 68.1357
7 | 1.0734 | 0.01806 | -0.0397 | 59.4352
7.5 | 1.1185 | 0.02002 | -0.0373 | 55.8691
8 | 1.1502 | 0.02318 | -0.0338 | 49.6204
8.5 | 1.174 | 0.02649 | -0.0296 | 44.3186
9 | 1.1888 | 0.03034 | -0.0246 | 39.1826
9.5 | 1.2004 | 0.03467 | -0.0195 | 34.6236
10 | 1.2195 | 0.03814 | -0.0154 | 31.9743
10.5 | 1.232 | 0.04303 | -0.0123 | 28.6312
11 | 1.2345 | 0.0495 | -0.0104 | 24.9394
11.5 | 1.2277 | 0.0558 | -0.011 | 22.0018
12 | 1.2075 | 0.06583 | -0.0142 | 18.3427
12.5 | 1.1817 | 0.07752 | -0.0195 | 15.2438
13 | 1.1657 | 0.08886 | -0.0259 | 13.1184
13.5 | 1.1271 | 0.10459 | -0.0368 | 10.7764
14 | 1.089 | 0.12221 | -0.0489 | 8.9109
14.5 | 1.0487 | 0.1427 | -0.0626 | 7.349
15 | 1.0013 | 0.17113 | -0.0784 | 5.8511
15.5 | 0.997 | 0.19678 | -0.0856 | 5.0666
16 | 0.9872 | 0.20714 | -0.097 | 4.7659

## 23. Re 250k Mach 0.50 (1)
BIGFOIL.COM POLAR EXPORT
goe368
GOE 368 |  |  |  | Cl Max: | 1.309 | at alpha= | 7 | deg
JavaFoil+Calcfoil stall+Eppler ext transition |  |  |  | L/D Max: | 90.312 | at alpha= | 5.5 | deg
Re: | 250000 |  |  | Cd Min: | 0.00707 | at alpha= | -2 | deg
Mach: | 0.5 |  |  | Cl=0 at alpha= | -3.4682 | deg
|  |  |  | @ Cl=0.1, Cd= | 0.0076498
|  |  |  | @ Cl=0.4, Cd= | 0.0098913
|  |  |  | @ Cl=0.6, Cd= | 0.011062
alpha (deg) | Cl | Cd | Cm | Cl/Cd
-20 | -0.771 | 0.26014 | -0.021 | -2.966
-19.5 | -0.747 | 0.2546 | -0.02 | -2.935
-19 | -0.726 | 0.23131 | -0.02 | -3.137
-18.5 | -0.704 | 0.22568 | -0.021 | -3.12
-18 | -0.683 | 0.22077 | -0.021 | -3.093
-17.5 | -0.661 | 0.21598 | -0.021 | -3.062
-17 | -0.638 | 0.20477 | -0.021 | -3.116
-16.5 | -0.615 | 0.20132 | -0.02 | -3.055
-16 | -0.593 | 0.18343 | -0.02 | -3.233
-15.5 | -0.571 | 0.19054 | -0.02 | -2.994
-15 | -0.549 | 0.1699 | -0.021 | -3.23
-14.5 | -0.526 | 0.16716 | -0.021 | -3.149
-14 | -0.504 | 0.16344 | -0.022 | -3.085
-13.5 | -0.481 | 0.17479 | -0.022 | -2.753
-13 | -0.457 | 0.15594 | -0.02 | -2.933
-12.5 | -0.434 | 0.14959 | -0.02 | -2.904
-12 | -0.412 | 0.14808 | -0.02 | -2.779
-11.5 | -0.389 | 0.14471 | -0.02 | -2.685
-11 | -0.365 | 0.1415 | -0.021 | -2.583
-10.5 | -0.342 | 0.13846 | -0.021 | -2.471
-10 | -0.319 | 0.12934 | -0.021 | -2.464
-9.5 | -0.295 | 0.10859 | -0.019 | -2.713
-9 | -0.271 | 0.10343 | -0.018 | -2.617
-8.5 | -0.247 | 0.10045 | -0.018 | -2.458
-8 | -0.223 | 0.09776 | -0.018 | -2.281
-7.5 | -0.199 | 0.09569 | -0.018 | -2.078
-7 | -0.175 | 0.07767 | -0.02 | -2.25
-6.5 | -0.15 | 0.07583 | -0.02 | -1.984
-6 | -0.208 | 0.05201 | -0.019 | -3.998
-5.5 | -0.185 | 0.04393 | -0.022 | -4.205
-5 | -0.146 | 0.03974 | -0.025 | -3.683
-4.5 | -0.102 | 0.03689 | -0.028 | -2.756
-4 | -0.053 | 0.03488 | -0.029 | -1.527
-3.5 | -0.004 | 0.00925 | -0.06 | -0.42
-3 | 0.059 | 0.00819 | -0.061 | 7.168
-2.5 | 0.122 | 0.00736 | -0.062 | 16.558
-2 | 0.185 | 0.00707 | -0.063 | 26.219
-1.5 | 0.249 | 0.00762 | -0.064 | 32.713
-1 | 0.313 | 0.00774 | -0.065 | 40.461
-0.5 | 0.377 | 0.0098 | -0.065 | 38.457
0 | 0.445 | 0.01007 | -0.066 | 44.2
0.5 | 0.51 | 0.01032 | -0.067 | 49.398
1 | 0.574 | 0.01075 | -0.068 | 53.434
1.5 | 0.639 | 0.01153 | -0.069 | 55.449
2 | 0.704 | 0.01195 | -0.07 | 58.879
2.5 | 0.769 | 0.01245 | -0.071 | 61.721
3 | 0.833 | 0.01328 | -0.071 | 62.756
3.5 | 0.897 | 0.01163 | -0.072 | 77.164
4 | 0.962 | 0.01457 | -0.073 | 66.004
4.5 | 1.026 | 0.01486 | -0.074 | 69.043
5 | 1.089 | 0.01279 | -0.075 | 85.16
5.5 | 1.153 | 0.01276 | -0.076 | 90.312
6 | 1.215 | 0.01679 | -0.077 | 72.389
6.5 | 1.277 | 0.01782 | -0.077 | 71.702
7 | 1.309 | 0.01942 | -0.077 | 67.44
7.5 | 1.262 | 0.03048 | -0.072 | 41.411
8 | 1.098 | 0.05318 | -0.033 | 20.652
8.5 | 1.043 | 0.06181 | -0.03 | 16.883
9 | 0.657 | 0.10166 | -0.026 | 6.465
9.5 | 0.684 | 0.10411 | -0.026 | 6.574
10 | 0.712 | 0.10681 | -0.026 | 6.662
10.5 | 0.739 | 0.11283 | -0.028 | 6.55
11 | 0.766 | 0.11578 | -0.029 | 6.62
11.5 | 0.794 | 0.12161 | -0.032 | 6.531
12 | 0.828 | 0.13618 | -0.045 | 6.079

## 24. Re 250k Mach 0.50 (2)
BIGFOIL.COM POLAR EXPORT
goe368
GOE 368 |  |  |  | Cl Max: | 1.2335 | at alpha= | 7.5 | deg
XFOIL ncrit=9 |  |  |  | L/D Max: | 65.2199 | at alpha= | 6 | deg
Re: | 250000 |  |  | Cd Min: | 0.28096 | at alpha= | -20 | deg
Mach: | 0.5 |  |  | Cl=0 at alpha= | -2.9239 | deg
|  |  |  | @ Cl=0.1, Cd= | 0.011639
|  |  |  | @ Cl=0.4, Cd= | 0.012714
|  |  |  | @ Cl=0.6, Cd= | 0.013127
alpha (deg) | Cl | Cd | Cm | Cl/Cd
-20 | -0.822 | 0.28096 | 0.0817 | -2.9257
-19.5 | -0.7993 | 0.27296 | 0.0769 | -2.9283
-19 | -0.7762 | 0.26499 | 0.072 | -2.9292
-18.5 | -0.7539 | 0.25926 | 0.0658 | -2.9079
-18 | -0.7336 | 0.2533 | 0.0602 | -2.8962
-17 | -0.6869 | 0.23323 | 0.053 | -2.9452
-16.5 | -0.6647 | 0.22494 | 0.0495 | -2.955
-16 | -0.6427 | 0.21722 | 0.0456 | -2.9588
-15.5 | -0.6209 | 0.20955 | 0.0417 | -2.963
-15 | -0.5993 | 0.20179 | 0.0377 | -2.9699
-14.5 | -0.578 | 0.19417 | 0.0338 | -2.9768
-14 | -0.5571 | 0.18679 | 0.0296 | -2.9825
-13.5 | -0.5405 | 0.18129 | 0.0241 | -2.9814
-13 | -0.526 | 0.17526 | 0.0193 | -3.0013
-12.5 | -0.5043 | 0.16469 | 0.0171 | -3.0621
-12 | -0.482 | 0.15579 | 0.0161 | -3.0939
-11.5 | -0.4637 | 0.14861 | 0.0135 | -3.1202
-11 | -0.4472 | 0.14155 | 0.0099 | -3.1593
-10.5 | -0.4383 | 0.13664 | 0.0043 | -3.2077
-10 | -0.4276 | 0.13041 | 0.0001 | -3.2789
-9.5 | -0.4047 | 0.11945 | 0.0006 | -3.388
-9 | -0.3874 | 0.11253 | -0.0007 | -3.4426
-8.5 | -0.3728 | 0.10591 | -0.0031 | -3.52
-8 | -0.3627 | 0.09992 | -0.0074 | -3.6299
-7.5 | -0.3609 | 0.09491 | -0.0138 | -3.8025
-7 | -0.341 | 0.0861 | -0.0115 | -3.9605
-6.5 | -0.3291 | 0.08029 | -0.0123 | -4.0989
-6 | -0.3347 | 0.07549 | -0.0225 | -4.4337
-5.5 | -0.3199 | 0.06844 | -0.0174 | -4.6742
-5 | -0.3042 | 0.06162 | -0.026 | -4.9367
-4 | -0.2002 | 0.03447 | -0.0525 | -5.8079
-3.5 | -0.1073 | 0.02035 | -0.0675 | -5.2727
-3 | -0.0108 | 0.01475 | -0.0725 | -0.7322
-2.5 | 0.0602 | 0.01244 | -0.071 | 4.8392
-2 | 0.1223 | 0.01119 | -0.068 | 10.9294
-1.5 | 0.1855 | 0.01288 | -0.0651 | 14.4022
-0.5 | 0.3093 | 0.01308 | -0.0611 | 23.6468
0 | 0.371 | 0.0127 | -0.0596 | 29.2126
0.5 | 0.4321 | 0.01273 | -0.0579 | 33.9434
1 | 0.4931 | 0.01283 | -0.0565 | 38.4334
1.5 | 0.5543 | 0.01297 | -0.0551 | 42.7371
2 | 0.6154 | 0.01318 | -0.0537 | 46.692
2.5 | 0.6762 | 0.01346 | -0.0523 | 50.2377
3 | 0.7431 | 0.01253 | -0.0519 | 59.3057
3.5 | 0.8044 | 0.01341 | -0.0501 | 59.9851
4 | 0.8666 | 0.01434 | -0.0484 | 60.4324
4.5 | 0.9286 | 0.01531 | -0.0465 | 60.6532
5 | 0.9888 | 0.01593 | -0.0443 | 62.0716
5.5 | 1.0499 | 0.01644 | -0.0419 | 63.8625
6 | 1.112 | 0.01705 | -0.0394 | 65.2199
6.5 | 1.1592 | 0.01954 | -0.0358 | 59.3245
7 | 1.2044 | 0.0223 | -0.0313 | 54.009
7.5 | 1.2335 | 0.02609 | -0.0262 | 47.2787
8 | 1.2307 | 0.03102 | -0.0205 | 39.6744
8.5 | 1.2015 | 0.03921 | -0.0211 | 30.6427
9 | 1.1631 | 0.05238 | -0.0295 | 22.205
9.5 | 1.1265 | 0.06521 | -0.0363 | 17.275
10 | 1.1035 | 0.07566 | -0.0408 | 14.585
10.5 | 1.1023 | 0.08301 | -0.0424 | 13.2791
11 | 1.1031 | 0.0907 | -0.0439 | 12.1621
11.5 | 1.098 | 0.10039 | -0.0475 | 10.9373
12 | 1.0871 | 0.11189 | -0.0529 | 9.7158
12.5 | 1.0729 | 0.12484 | -0.06 | 8.5942

## 25. Re 500k Mach 0.00 (1)
BIGFOIL.COM POLAR EXPORT
goe368
GOE 368 |  |  |  | Cl Max: | 1.362 | at alpha= | 9.5 | deg
JavaFoil+Calcfoil stall+Eppler ext transition |  |  |  | L/D Max: | 109.813 | at alpha= | 5 | deg
Re: | 500000 |  |  | Cd Min: | 0.00584 | at alpha= | -2 | deg
Mach: | 0 |  |  | Cl=0 at alpha= | -3.4722 | deg
|  |  |  | @ Cl=0.1, Cd= | 0.0061474
|  |  |  | @ Cl=0.4, Cd= | 0.0081175
|  |  |  | @ Cl=0.6, Cd= | 0.0089348
alpha (deg) | Cl | Cd | Cm | Cl/Cd
-16.5 | -0.321 | 0.19249 | -0.014 | -1.668
-16 | -0.335 | 0.18116 | -0.014 | -1.848
-15.5 | -0.348 | 0.16568 | -0.014 | -2.102
-15 | -0.362 | 0.15579 | -0.014 | -2.321
-14.5 | -0.374 | 0.14396 | -0.014 | -2.601
-14 | -0.386 | 0.13124 | -0.014 | -2.943
-13.5 | -0.397 | 0.12091 | -0.014 | -3.284
-13 | -0.406 | 0.11223 | -0.014 | -3.621
-12.5 | -0.414 | 0.10327 | -0.014 | -4.006
-12 | -0.419 | 0.09556 | -0.014 | -4.383
-11.5 | -0.421 | 0.08835 | -0.014 | -4.768
-11 | -0.421 | 0.08193 | -0.015 | -5.134
-10.5 | -0.417 | 0.07614 | -0.015 | -5.472
-10 | -0.409 | 0.07074 | -0.016 | -5.781
-9.5 | -0.397 | 0.06556 | -0.016 | -6.06
-9 | -0.382 | 0.06091 | -0.017 | -6.265
-8.5 | -0.362 | 0.05657 | -0.018 | -6.399
-8 | -0.338 | 0.05281 | -0.018 | -6.408
-7.5 | -0.311 | 0.04903 | -0.019 | -6.345
-7 | -0.28 | 0.04584 | -0.02 | -6.118
-6.5 | -0.247 | 0.04208 | -0.022 | -5.874
-6 | -0.22 | 0.03055 | -0.035 | -7.2
-5.5 | -0.184 | 0.02466 | -0.039 | -7.444
-5 | -0.161 | 0.00814 | -0.05 | -19.826
-4.5 | -0.11 | 0.0066 | -0.051 | -16.688
-4 | -0.057 | 0.00643 | -0.051 | -8.908
-3.5 | -0.003 | 0.00635 | -0.052 | -0.534
-3 | 0.051 | 0.00629 | -0.053 | 8.113
-2.5 | 0.106 | 0.00613 | -0.054 | 17.253
-2 | 0.161 | 0.00584 | -0.054 | 27.547
-1.5 | 0.216 | 0.00591 | -0.055 | 36.569
-1 | 0.272 | 0.00645 | -0.056 | 42.112
-0.5 | 0.327 | 0.00793 | -0.057 | 41.208
0 | 0.386 | 0.00808 | -0.057 | 47.737
0.5 | 0.442 | 0.00823 | -0.058 | 53.725
1 | 0.498 | 0.00847 | -0.059 | 58.866
1.5 | 0.555 | 0.00875 | -0.06 | 63.408
2 | 0.611 | 0.00898 | -0.06 | 68.036
2.5 | 0.668 | 0.00975 | -0.061 | 68.479
3 | 0.724 | 0.01014 | -0.062 | 71.404
3.5 | 0.781 | 0.01023 | -0.063 | 76.304
4 | 0.837 | 0.01061 | -0.063 | 78.908
4.5 | 0.894 | 0.01106 | -0.064 | 80.815
5 | 0.95 | 0.00865 | -0.065 | 109.813
5.5 | 1.006 | 0.01093 | -0.066 | 92.036
6 | 1.063 | 0.01138 | -0.066 | 93.402
6.5 | 1.119 | 0.01188 | -0.067 | 94.181
7 | 1.173 | 0.0124 | -0.068 | 94.63
7.5 | 1.221 | 0.01271 | -0.068 | 96.039
8 | 1.264 | 0.01352 | -0.069 | 93.508
8.5 | 1.303 | 0.01755 | -0.07 | 74.227
9 | 1.335 | 0.01916 | -0.071 | 69.714
9.5 | 1.362 | 0.01664 | -0.071 | 81.828
10 | 1.325 | 0.02367 | -0.069 | 55.965
10.5 | 1.316 | 0.0272 | -0.068 | 48.399
11 | 1.12 | 0.07088 | -0.03 | 15.796
11.5 | 1.116 | 0.07587 | -0.03 | 14.707
12 | 1.106 | 0.08165 | -0.03 | 13.541
12.5 | 1.089 | 0.08748 | -0.03 | 12.454
13 | 1.068 | 0.09431 | -0.029 | 11.322
13.5 | 1.041 | 0.10092 | -0.029 | 10.318
14 | 1.011 | 0.1087 | -0.029 | 9.298
14.5 | 0.977 | 0.11721 | -0.029 | 8.332

## 26. Re 500k Mach 0.00 (2)
BIGFOIL.COM POLAR EXPORT
goe368
GOE 368 |  |  |  | Cl Max: | 1.3049 | at alpha= | 11 | deg
XFOIL ncrit=9 |  |  |  | L/D Max: | 83.9054 | at alpha= | 5.5 | deg
Re: | 500000 |  |  | Cd Min: | 0.2521 | at alpha= | -20 | deg
Mach: | 0 |  |  | Cl=0 at alpha= | -3.02 | deg
|  |  |  | @ Cl=0.1, Cd= | 0.0085883
|  |  |  | @ Cl=0.4, Cd= | 0.0092703
|  |  |  | @ Cl=0.6, Cd= | 0.008887
alpha (deg) | Cl | Cd | Cm | Cl/Cd
-20 | -0.7265 | 0.2521 | 0.0635 | -2.8818
-19.5 | -0.7094 | 0.24583 | 0.0593 | -2.8857
-19 | -0.6932 | 0.23963 | 0.0549 | -2.8928
-18 | -0.6596 | 0.22542 | 0.049 | -2.9261
-17.5 | -0.6428 | 0.21924 | 0.0457 | -2.9319
-17 | -0.626 | 0.21289 | 0.0423 | -2.9405
-16.5 | -0.6094 | 0.20633 | 0.039 | -2.9535
-16 | -0.593 | 0.19959 | 0.0357 | -2.9711
-15.5 | -0.5768 | 0.1928 | 0.0325 | -2.9917
-15 | -0.5611 | 0.18596 | 0.0287 | -3.0173
-14.5 | -0.547 | 0.17929 | 0.0251 | -3.0509
-14 | -0.534 | 0.17247 | 0.0216 | -3.0962
-13.5 | -0.5208 | 0.16544 | 0.0185 | -3.148
-13 | -0.5081 | 0.1582 | 0.0155 | -3.2118
-12.5 | -0.4977 | 0.14957 | 0.0134 | -3.3275
-12 | -0.4825 | 0.14322 | 0.0123 | -3.3689
-11.5 | -0.4699 | 0.13672 | 0.0102 | -3.437
-11 | -0.4583 | 0.12988 | 0.0077 | -3.5286
-10.5 | -0.4473 | 0.12299 | 0.0052 | -3.6369
-10 | -0.4382 | 0.11573 | 0.0009 | -3.7864
-9.5 | -0.4279 | 0.10885 | -0.0024 | -3.9311
-9 | -0.4272 | 0.09965 | -0.0058 | -4.287
-8.5 | -0.4182 | 0.09359 | -0.0067 | -4.4684
-8 | -0.4092 | 0.08777 | -0.0085 | -4.6622
-7.5 | -0.4058 | 0.08192 | -0.0101 | -4.9536
-7 | -0.4014 | 0.07536 | -0.0138 | -5.3264
-6.5 | -0.3862 | 0.06722 | -0.0207 | -5.7453
-6 | -0.3551 | 0.05748 | -0.0297 | -6.1778
-5.5 | -0.3176 | 0.04301 | -0.0399 | -7.3843
-5 | -0.2936 | 0.02692 | -0.0455 | -10.9064
-4.5 | -0.2243 | 0.01713 | -0.0496 | -13.094
-4 | -0.1483 | 0.01351 | -0.0535 | -10.9771
-3.5 | -0.0722 | 0.01115 | -0.0571 | -6.4753
-3 | 0.003 | 0.00977 | -0.0601 | 0.30706
-2.5 | 0.0542 | 0.00904 | -0.0582 | 5.9956
-2 | 0.1049 | 0.00854 | -0.0566 | 12.2834
-1.5 | 0.1578 | 0.00887 | -0.0555 | 17.7903
-1 | 0.2117 | 0.00911 | -0.0547 | 23.2382
-0.5 | 0.2653 | 0.00904 | -0.0539 | 29.3473
0 | 0.3192 | 0.00904 | -0.0532 | 35.3097
0.5 | 0.3721 | 0.00916 | -0.0523 | 40.6223
1 | 0.4252 | 0.00937 | -0.0516 | 45.3789
1.5 | 0.4786 | 0.00951 | -0.051 | 50.326
2 | 0.5323 | 0.00965 | -0.0505 | 55.1606
3 | 0.6441 | 0.00839 | -0.0507 | 76.77
3.5 | 0.6965 | 0.00882 | -0.0499 | 78.9683
4 | 0.7487 | 0.0093 | -0.0491 | 80.5054
4.5 | 0.8007 | 0.00979 | -0.0484 | 81.7875
5 | 0.8527 | 0.01027 | -0.0477 | 83.0282
5.5 | 0.9045 | 0.01078 | -0.047 | 83.9054
6 | 0.9458 | 0.013 | -0.0452 | 72.7538
6.5 | 0.996 | 0.01386 | -0.044 | 71.8615
7 | 1.0424 | 0.01531 | -0.0424 | 68.0862
7.5 | 1.0807 | 0.01785 | -0.0399 | 60.5434
8 | 1.12 | 0.01989 | -0.0375 | 56.3097
8.5 | 1.1502 | 0.02295 | -0.0341 | 50.1176
9 | 1.1773 | 0.02758 | -0.0305 | 42.6867
9.5 | 1.2178 | 0.02874 | -0.0282 | 42.373
11 | 1.3049 | 0.04206 | -0.0197 | 31.0247
11.5 | 1.298 | 0.0568 | -0.018 | 22.8521
12 | 1.2732 | 0.06188 | -0.0126 | 20.5753
12.5 | 1.2415 | 0.06825 | -0.0112 | 18.1905
13 | 1.2091 | 0.07677 | -0.0142 | 15.7496
13.5 | 1.177 | 0.0873 | -0.0202 | 13.4822
14 | 1.144 | 0.09974 | -0.0286 | 11.4698
14.5 | 1.1111 | 0.11396 | -0.0386 | 9.7499
15 | 1.0817 | 0.12931 | -0.0495 | 8.3652
15.5 | 1.0566 | 0.14549 | -0.0608 | 7.2624
16 | 1.0346 | 0.1627 | -0.0724 | 6.3589

## 27. Re 500k Mach 0.10 (1)
BIGFOIL.COM POLAR EXPORT
goe368
GOE 368 |  |  |  | Cl Max: | 1.364 | at alpha= | 9.5 | deg
JavaFoil+Calcfoil stall+Eppler ext transition |  |  |  | L/D Max: | 110.495 | at alpha= | 5 | deg
Re: | 500000 |  |  | Cd Min: | 0.0058 | at alpha= | -1.5 | deg
Mach: | 0.1 |  |  | Cl=0 at alpha= | -3.4722 | deg
|  |  |  | @ Cl=0.1, Cd= | 0.0061744
|  |  |  | @ Cl=0.4, Cd= | 0.0080971
|  |  |  | @ Cl=0.6, Cd= | 0.0089563
alpha (deg) | Cl | Cd | Cm | Cl/Cd
-16 | -0.3 | 0.18872 | -0.014 | -1.589
-15.5 | -0.315 | 0.17986 | -0.014 | -1.754
-15 | -0.331 | 0.16414 | -0.014 | -2.016
-14.5 | -0.346 | 0.15174 | -0.014 | -2.28
-14 | -0.36 | 0.13689 | -0.014 | -2.633
-13.5 | -0.374 | 0.12523 | -0.014 | -2.985
-13 | -0.386 | 0.11687 | -0.014 | -3.301
-12.5 | -0.396 | 0.10592 | -0.014 | -3.738
-12 | -0.404 | 0.09749 | -0.014 | -4.14
-11.5 | -0.409 | 0.09136 | -0.014 | -4.473
-11 | -0.411 | 0.08335 | -0.015 | -4.925
-10.5 | -0.409 | 0.07725 | -0.015 | -5.29
-10 | -0.403 | 0.07175 | -0.016 | -5.617
-9.5 | -0.393 | 0.06637 | -0.016 | -5.923
-9 | -0.379 | 0.06149 | -0.017 | -6.163
-8.5 | -0.36 | 0.057 | -0.017 | -6.324
-8 | -0.338 | 0.05305 | -0.018 | -6.367
-7.5 | -0.311 | 0.04938 | -0.019 | -6.301
-7 | -0.281 | 0.04589 | -0.02 | -6.12
-6.5 | -0.248 | 0.04258 | -0.022 | -5.818
-6 | -0.22 | 0.03118 | -0.035 | -7.071
-5.5 | -0.184 | 0.0253 | -0.039 | -7.261
-5 | -0.162 | 0.00818 | -0.05 | -19.822
-4.5 | -0.111 | 0.007 | -0.051 | -15.802
-4 | -0.058 | 0.00647 | -0.052 | -8.884
-3.5 | -0.003 | 0.00635 | -0.052 | -0.537
-3 | 0.051 | 0.00621 | -0.053 | 8.252
-2.5 | 0.106 | 0.00617 | -0.054 | 17.239
-2 | 0.162 | 0.00586 | -0.055 | 27.569
-1.5 | 0.217 | 0.0058 | -0.055 | 37.456
-1 | 0.273 | 0.00636 | -0.056 | 42.892
-0.5 | 0.329 | 0.00799 | -0.057 | 41.102
0 | 0.388 | 0.00805 | -0.058 | 48.195
0.5 | 0.444 | 0.00827 | -0.058 | 53.742
1 | 0.501 | 0.0085 | -0.059 | 58.91
1.5 | 0.557 | 0.00873 | -0.06 | 63.883
2 | 0.614 | 0.00903 | -0.061 | 68.034
2.5 | 0.671 | 0.00979 | -0.061 | 68.537
3 | 0.728 | 0.01018 | -0.062 | 71.45
3.5 | 0.784 | 0.01022 | -0.063 | 76.746
4 | 0.841 | 0.01064 | -0.064 | 79.039
4.5 | 0.898 | 0.01102 | -0.064 | 81.483
5 | 0.955 | 0.00864 | -0.065 | 110.495
5.5 | 1.011 | 0.01098 | -0.066 | 92.106
6 | 1.068 | 0.01143 | -0.067 | 93.428
6.5 | 1.124 | 0.01198 | -0.067 | 93.877
7 | 1.179 | 0.01247 | -0.068 | 94.505
7.5 | 1.226 | 0.01276 | -0.069 | 96.095
8 | 1.269 | 0.01359 | -0.07 | 93.422
8.5 | 1.307 | 0.01787 | -0.07 | 73.162
9 | 1.339 | 0.0191 | -0.071 | 70.095
9.5 | 1.364 | 0.01683 | -0.072 | 81.027
10 | 1.321 | 0.024 | -0.069 | 55.033
10.5 | 1.309 | 0.02813 | -0.068 | 46.55
11 | 1.115 | 0.07133 | -0.03 | 15.637
11.5 | 1.108 | 0.07633 | -0.03 | 14.52
12 | 1.094 | 0.08231 | -0.03 | 13.296
12.5 | 1.074 | 0.08866 | -0.03 | 12.116
13 | 1.048 | 0.09537 | -0.029 | 10.989
13.5 | 1.017 | 0.10325 | -0.029 | 9.846
14 | 0.981 | 0.11016 | -0.029 | 8.903
14.5 | 0.941 | 0.11925 | -0.029 | 7.895

## 28. Re 500k Mach 0.10 (2)
BIGFOIL.COM POLAR EXPORT
goe368
GOE 368 |  |  |  | Cl Max: | 1.2202 | at alpha= | 9.5 | deg
XFOIL ncrit=9 |  |  |  | L/D Max: | 83.9299 | at alpha= | 5.5 | deg
Re: | 500000 |  |  | Cd Min: | 0.02955 | at alpha= | 9.5 | deg
Mach: | 0.1 |  |  | Cl=0 at alpha= | -99 | deg
|  |  |  | @ Cl=0.1, Cd= | 0.0091
|  |  |  | @ Cl=0.4, Cd= | 0.0093022
|  |  |  | @ Cl=0.6, Cd= | 0.0095422
alpha (deg) | Cl | Cd | Cm | Cl/Cd
0 | 0.3208 | 0.0091 | -0.0534 | 35.2527
0.5 | 0.374 | 0.0092 | -0.0525 | 40.6522
1 | 0.4274 | 0.00941 | -0.0518 | 45.4198
1.5 | 0.4812 | 0.00954 | -0.0512 | 50.4403
2 | 0.5353 | 0.00967 | -0.0507 | 55.3568
2.5 | 0.5893 | 0.00979 | -0.0501 | 60.1941
3 | 0.6476 | 0.00844 | -0.0508 | 76.7299
3.5 | 0.7002 | 0.00889 | -0.05 | 78.7627
4 | 0.7527 | 0.00938 | -0.0492 | 80.2452
4.5 | 0.8051 | 0.00986 | -0.0485 | 81.6531
5 | 0.8577 | 0.01032 | -0.0478 | 83.1105
5.5 | 0.9098 | 0.01084 | -0.047 | 83.9299
6 | 0.9514 | 0.01306 | -0.0451 | 72.8484
6.5 | 1.0018 | 0.01395 | -0.0439 | 71.8136
7 | 1.0482 | 0.01547 | -0.0422 | 67.7569
7.5 | 1.0858 | 0.01812 | -0.0395 | 59.9227
8 | 1.1253 | 0.02015 | -0.037 | 55.8462
8.5 | 1.1547 | 0.02328 | -0.0335 | 49.6005
9.5 | 1.2202 | 0.02955 | -0.0273 | 41.2927

## 29. Re 500k Mach 0.25 (1)
BIGFOIL.COM POLAR EXPORT
goe368
GOE 368 |  |  |  | Cl Max: | 1.356 | at alpha= | 9 | deg
JavaFoil+Calcfoil stall+Eppler ext transition |  |  |  | L/D Max: | 111.63 | at alpha= | 5 | deg
Re: | 500000 |  |  | Cd Min: | 0.00573 | at alpha= | -1.5 | deg
Mach: | 0.25 |  |  | Cl=0 at alpha= | -3.4732 | deg
|  |  |  | @ Cl=0.1, Cd= | 0.006138
|  |  |  | @ Cl=0.4, Cd= | 0.0081372
|  |  |  | @ Cl=0.6, Cd= | 0.0091759
alpha (deg) | Cl | Cd | Cm | Cl/Cd
-14.5 | -0.056 | 0.11034 | -0.018 | -0.507
-14 | -0.054 | 0.10405 | -0.019 | -0.516
-13.5 | -0.143 | 0.10381 | -0.018 | -1.374
-13 | -0.191 | 0.20267 | -0.017 | -0.941
-12.5 | -0.231 | 0.15938 | -0.016 | -1.449
-12 | -0.266 | 0.13521 | -0.016 | -1.968
-11.5 | -0.296 | 0.11856 | -0.016 | -2.498
-11 | -0.321 | 0.10218 | -0.016 | -3.139
-10.5 | -0.339 | 0.08907 | -0.015 | -3.81
-10 | -0.351 | 0.08063 | -0.016 | -4.359
-9.5 | -0.357 | 0.07239 | -0.016 | -4.926
-9 | -0.355 | 0.06545 | -0.016 | -5.419
-8.5 | -0.346 | 0.05991 | -0.017 | -5.772
-8 | -0.33 | 0.05522 | -0.018 | -5.982
-7.5 | -0.309 | 0.05102 | -0.019 | -6.051
-7 | -0.282 | 0.04715 | -0.02 | -5.975
-6.5 | -0.25 | 0.04342 | -0.021 | -5.76
-6 | -0.215 | 0.04069 | -0.024 | -5.287
-5.5 | -0.185 | 0.02795 | -0.038 | -6.635
-5 | -0.166 | 0.00833 | -0.051 | -19.897
-4.5 | -0.113 | 0.00797 | -0.052 | -14.22
-4 | -0.059 | 0.0064 | -0.053 | -9.229
-3.5 | -0.003 | 0.00628 | -0.054 | -0.557
-3 | 0.053 | 0.00618 | -0.055 | 8.52
-2.5 | 0.109 | 0.00613 | -0.055 | 17.822
-2 | 0.166 | 0.00576 | -0.056 | 28.813
-1.5 | 0.223 | 0.00573 | -0.057 | 38.969
-1 | 0.28 | 0.00634 | -0.058 | 44.212
-0.5 | 0.338 | 0.00803 | -0.058 | 42.014
0 | 0.398 | 0.00813 | -0.059 | 49.032
0.5 | 0.456 | 0.00834 | -0.06 | 54.745
1 | 0.514 | 0.00859 | -0.061 | 59.874
1.5 | 0.573 | 0.00885 | -0.062 | 64.73
2 | 0.631 | 0.00955 | -0.062 | 66.025
2.5 | 0.689 | 0.00997 | -0.063 | 69.137
3 | 0.747 | 0.00868 | -0.064 | 86.146
3.5 | 0.806 | 0.01047 | -0.065 | 76.96
4 | 0.864 | 0.01087 | -0.065 | 79.488
4.5 | 0.922 | 0.01132 | -0.066 | 81.476
5 | 0.98 | 0.00878 | -0.067 | 111.63
5.5 | 1.038 | 0.01134 | -0.068 | 91.555
6 | 1.096 | 0.01184 | -0.068 | 92.558
6.5 | 1.154 | 0.01241 | -0.069 | 92.986
7 | 1.209 | 0.01292 | -0.07 | 93.563
7.5 | 1.256 | 0.01328 | -0.071 | 94.56
8 | 1.297 | 0.01422 | -0.071 | 91.182
8.5 | 1.331 | 0.01902 | -0.072 | 69.95
9 | 1.356 | 0.02055 | -0.073 | 65.963
9.5 | 1.305 | 0.02453 | -0.07 | 53.208
10 | 1.102 | 0.06322 | -0.031 | 17.426
10.5 | 1.093 | 0.06874 | -0.03 | 15.895
11 | 1.072 | 0.07433 | -0.03 | 14.423
11.5 | 1.04 | 0.08107 | -0.029 | 12.823
12 | 0.995 | 0.08833 | -0.029 | 11.266
12.5 | 0.939 | 0.09806 | -0.029 | 9.575
13 | 0.872 | 0.108 | -0.028 | 8.075
13.5 | 0.796 | 0.12045 | -0.028 | 6.608
14 | 0.712 | 0.13528 | -0.029 | 5.263

## 30. Re 500k Mach 0.25 (2)
BIGFOIL.COM POLAR EXPORT
goe368
GOE 368 |  |  |  | Cl Max: | 1.2404 | at alpha= | 11 | deg
XFOIL ncrit=9 |  |  |  | L/D Max: | 83.7467 | at alpha= | 5.5 | deg
Re: | 500000 |  |  | Cd Min: | 0.19156 | at alpha= | 16 | deg
Mach: | 0.25 |  |  | Cl=0 at alpha= | -99 | deg
|  |  |  | @ Cl=0.1, Cd= | 0.00925
|  |  |  | @ Cl=0.4, Cd= | 0.009461
|  |  |  | @ Cl=0.6, Cd= | 0.010027
alpha (deg) | Cl | Cd | Cm | Cl/Cd
0 | 0.3296 | 0.00925 | -0.0545 | 35.6324
0.5 | 0.3843 | 0.00941 | -0.0535 | 40.8395
1 | 0.4397 | 0.00959 | -0.0528 | 45.8498
1.5 | 0.4956 | 0.00974 | -0.0522 | 50.883
2 | 0.5515 | 0.00987 | -0.0515 | 55.8764
2.5 | 0.607 | 0.01005 | -0.0509 | 60.398
3.5 | 0.7212 | 0.00918 | -0.0505 | 78.5621
4 | 0.7756 | 0.00969 | -0.0496 | 80.0413
4.5 | 0.8302 | 0.01016 | -0.0487 | 81.7126
5 | 0.8844 | 0.01068 | -0.0478 | 82.809
5.5 | 0.9388 | 0.01121 | -0.0469 | 83.7467
6 | 0.9822 | 0.01343 | -0.0447 | 73.1348
6.5 | 1.0339 | 0.01447 | -0.0431 | 71.4513
7 | 1.0796 | 0.01638 | -0.0408 | 65.9096
7.5 | 1.1162 | 0.01918 | -0.0376 | 58.196
8 | 1.1519 | 0.02166 | -0.0342 | 53.181
8.5 | 1.1762 | 0.02509 | -0.0298 | 46.8792
10 | 1.2332 | 0.03803 | -0.0166 | 32.427
11 | 1.2404 | 0.04708 | -0.0096 | 26.3466
11.5 | 1.225 | 0.05458 | -0.0109 | 22.4441
12 | 1.2029 | 0.06411 | -0.0151 | 18.7631
12.5 | 1.1775 | 0.0754 | -0.0216 | 15.6167
13 | 1.1494 | 0.08838 | -0.0297 | 13.0052
13.5 | 1.121 | 0.10264 | -0.0388 | 10.9217
14 | 1.0922 | 0.1185 | -0.0491 | 9.2169
14.5 | 1.0631 | 0.1359 | -0.0602 | 7.8227
15 | 1.0352 | 0.1548 | -0.072 | 6.6873
15.5 | 1.0119 | 0.17465 | -0.0835 | 5.7939
16 | 1.0048 | 0.19156 | -0.092 | 5.2454

## 31. Re 500k Mach 0.50 (1)
BIGFOIL.COM POLAR EXPORT
goe368
GOE 368 |  |  |  | Cl Max: | 1.335 | at alpha= | 7 | deg
JavaFoil+Calcfoil stall+Eppler ext transition |  |  |  | L/D Max: | 108.609 | at alpha= | 5.5 | deg
Re: | 500000 |  |  | Cd Min: | 0.00582 | at alpha= | -2 | deg
Mach: | 0.5 |  |  | Cl=0 at alpha= | -3.4682 | deg
|  |  |  | @ Cl=0.1, Cd= | 0.0062354
|  |  |  | @ Cl=0.4, Cd= | 0.0083413
|  |  |  | @ Cl=0.6, Cd= | 0.009376
alpha (deg) | Cl | Cd | Cm | Cl/Cd
-20 | -0.772 | 0.22336 | -0.021 | -3.457
-19.5 | -0.749 | 0.21205 | -0.021 | -3.531
-19 | -0.726 | 0.19922 | -0.021 | -3.645
-18.5 | -0.705 | 0.19155 | -0.021 | -3.678
-18 | -0.683 | 0.18657 | -0.021 | -3.662
-17.5 | -0.661 | 0.1798 | -0.021 | -3.679
-17 | -0.641 | 0.17581 | -0.022 | -3.644
-16.5 | -0.616 | 0.17333 | -0.021 | -3.555
-16 | -0.594 | 0.16018 | -0.021 | -3.705
-15.5 | -0.571 | 0.16105 | -0.021 | -3.545
-15 | -0.549 | 0.14635 | -0.021 | -3.751
-14.5 | -0.527 | 0.14188 | -0.021 | -3.711
-14 | -0.504 | 0.13673 | -0.022 | -3.688
-13.5 | -0.481 | 0.14723 | -0.022 | -3.27
-13 | -0.458 | 0.12981 | -0.02 | -3.525
-12.5 | -0.434 | 0.12732 | -0.02 | -3.412
-12 | -0.412 | 0.12269 | -0.02 | -3.355
-11.5 | -0.389 | 0.11929 | -0.021 | -3.258
-11 | -0.366 | 0.11608 | -0.021 | -3.149
-10.5 | -0.342 | 0.11305 | -0.021 | -3.027
-10 | -0.319 | 0.10718 | -0.022 | -2.974
-9.5 | -0.295 | 0.0959 | -0.021 | -3.076
-9 | -0.271 | 0.09053 | -0.019 | -2.992
-8.5 | -0.247 | 0.08775 | -0.019 | -2.815
-8 | -0.223 | 0.08505 | -0.019 | -2.623
-7.5 | -0.199 | 0.08298 | -0.02 | -2.398
-7 | -0.175 | 0.06789 | -0.021 | -2.575
-6.5 | -0.15 | 0.0648 | -0.021 | -2.322
-6 | -0.208 | 0.04748 | -0.021 | -4.381
-5.5 | -0.185 | 0.04125 | -0.024 | -4.482
-5 | -0.152 | 0.03037 | -0.041 | -5.011
-4.5 | -0.106 | 0.02681 | -0.043 | -3.971
-4 | -0.065 | 0.00812 | -0.059 | -8.043
-3.5 | -0.004 | 0.00778 | -0.06 | -0.501
-3 | 0.059 | 0.00632 | -0.061 | 9.284
-2.5 | 0.122 | 0.00619 | -0.062 | 19.681
-2 | 0.185 | 0.00582 | -0.063 | 31.864
-1.5 | 0.249 | 0.00643 | -0.064 | 38.774
-1 | 0.313 | 0.00653 | -0.065 | 48.007
-0.5 | 0.377 | 0.00825 | -0.065 | 45.687
0 | 0.445 | 0.00852 | -0.066 | 52.223
0.5 | 0.51 | 0.00878 | -0.067 | 58.033
1 | 0.574 | 0.00908 | -0.068 | 63.256
1.5 | 0.639 | 0.00982 | -0.069 | 65.086
2 | 0.704 | 0.01023 | -0.07 | 68.778
2.5 | 0.769 | 0.01062 | -0.071 | 72.337
3 | 0.833 | 0.00933 | -0.071 | 89.266
3.5 | 0.897 | 0.00998 | -0.072 | 89.891
4 | 0.962 | 0.01033 | -0.073 | 93.069
4.5 | 1.026 | 0.01045 | -0.074 | 98.184
5 | 1.089 | 0.01333 | -0.075 | 81.734
5.5 | 1.153 | 0.01061 | -0.076 | 108.609
6 | 1.215 | 0.01395 | -0.077 | 87.098
6.5 | 1.277 | 0.01471 | -0.077 | 86.862
7 | 1.335 | 0.01259 | -0.078 | 106.037
7.5 | 1.294 | 0.02442 | -0.074 | 53.007
8 | 1.258 | 0.03098 | -0.072 | 40.622
8.5 | 1.044 | 0.05775 | -0.032 | 18.082
9 | 0.657 | 0.08847 | -0.028 | 7.432
9.5 | 0.685 | 0.09036 | -0.028 | 7.577
10 | 0.712 | 0.09308 | -0.028 | 7.648
10.5 | 0.739 | 0.09837 | -0.03 | 7.516
11 | 0.767 | 0.10325 | -0.032 | 7.428
11.5 | 0.795 | 0.10736 | -0.035 | 7.404
12 | 0.85 | 0.11735 | -0.059 | 7.241

## 32. Re 500k Mach 0.50 (2)
BIGFOIL.COM POLAR EXPORT
goe368
GOE 368 |  |  |  | Cl Max: | 1.2251 | at alpha= | 7.5 | deg
XFOIL ncrit=9 |  |  |  | L/D Max: | 82.6623 | at alpha= | 5 | deg
Re: | 500000 |  |  | Cd Min: | 0.27227 | at alpha= | -19.5 | deg
Mach: | 0.5 |  |  | Cl=0 at alpha= | -2.905 | deg
|  |  |  | @ Cl=0.1, Cd= | 0.010232
|  |  |  | @ Cl=0.4, Cd= | 0.010209
|  |  |  | @ Cl=0.6, Cd= | 0.010747
alpha (deg) | Cl | Cd | Cm | Cl/Cd
-19.5 | -0.7942 | 0.27227 | 0.0745 | -2.917
-19 | -0.7722 | 0.2635 | 0.0708 | -2.9306
-18.5 | -0.75 | 0.25565 | 0.0663 | -2.9337
-18 | -0.7277 | 0.24778 | 0.0619 | -2.9369
-17.5 | -0.7052 | 0.23982 | 0.0574 | -2.9405
-17 | -0.6823 | 0.2318 | 0.053 | -2.9435
-16.5 | -0.6598 | 0.2243 | 0.0478 | -2.9416
-16 | -0.6388 | 0.21681 | 0.0431 | -2.9464
-15.5 | -0.6181 | 0.20922 | 0.0386 | -2.9543
-14.5 | -0.5759 | 0.19218 | 0.0315 | -2.9967
-14 | -0.5551 | 0.18421 | 0.0287 | -3.0134
-13.5 | -0.5353 | 0.17674 | 0.0255 | -3.0287
-13 | -0.5158 | 0.16921 | 0.0222 | -3.0483
-12.5 | -0.497 | 0.16175 | 0.019 | -3.0726
-12 | -0.479 | 0.15416 | 0.0158 | -3.1072
-11.5 | -0.4627 | 0.14691 | 0.0111 | -3.1495
-11 | -0.4485 | 0.13975 | 0.0072 | -3.2093
-10.5 | -0.433 | 0.13235 | 0.0042 | -3.2716
-10 | -0.418 | 0.12355 | 0.0032 | -3.3832
-9.5 | -0.4013 | 0.11716 | 0.0016 | -3.4252
-9 | -0.3871 | 0.1102 | -0.001 | -3.5127
-8.5 | -0.3736 | 0.10326 | -0.0041 | -3.6181
-8 | -0.3615 | 0.09693 | -0.0085 | -3.7295
-7.5 | -0.3498 | 0.09018 | -0.0115 | -3.8789
-7 | -0.3393 | 0.08353 | -0.014 | -4.062
-6.5 | -0.3394 | 0.07608 | -0.0143 | -4.4611
-6 | -0.3363 | 0.07087 | -0.0143 | -4.7453
-5.5 | -0.3257 | 0.06452 | -0.0181 | -5.048
-5 | -0.3024 | 0.05685 | -0.0254 | -5.3193
-4.5 | -0.2216 | 0.04121 | -0.0495 | -5.3773
-4 | -0.1308 | 0.02189 | -0.0725 | -5.9753
-3.5 | -0.0728 | 0.01575 | -0.0726 | -4.6222
-3 | -0.0118 | 0.01265 | -0.07 | -0.93281
-2.5 | 0.0503 | 0.0111 | -0.0671 | 4.5315
-2 | 0.1133 | 0.01 | -0.0649 | 11.33
-1.5 | 0.1776 | 0.00946 | -0.0632 | 18.7738
-1 | 0.2432 | 0.00992 | -0.0619 | 24.5161
-0.5 | 0.3058 | 0.0101 | -0.0604 | 30.2772
0 | 0.3685 | 0.01016 | -0.0592 | 36.2697
0.5 | 0.4321 | 0.01026 | -0.0581 | 42.115
1 | 0.4958 | 0.01036 | -0.057 | 47.8571
1.5 | 0.5593 | 0.01056 | -0.056 | 52.964
2 | 0.6226 | 0.01085 | -0.0549 | 57.3825
2.5 | 0.6856 | 0.01119 | -0.0537 | 61.269
3 | 0.7483 | 0.0116 | -0.0524 | 64.5086
4 | 0.8778 | 0.01111 | -0.0503 | 79.0099
4.5 | 0.9409 | 0.01171 | -0.0485 | 80.3501
5 | 1.006 | 0.01217 | -0.0468 | 82.6623
5.5 | 1.0586 | 0.01406 | -0.0439 | 75.2916
6 | 1.1183 | 0.01535 | -0.0408 | 72.8534
6.5 | 1.1739 | 0.01714 | -0.0371 | 68.4889
7 | 1.2108 | 0.02044 | -0.0324 | 59.2368
7.5 | 1.2251 | 0.02461 | -0.0264 | 49.7806
8 | 1.2113 | 0.02953 | -0.0202 | 41.0193
8.5 | 1.1894 | 0.03847 | -0.0232 | 30.9176
9 | 1.1704 | 0.04863 | -0.0277 | 24.0674
9.5 | 1.1523 | 0.05832 | -0.0312 | 19.7582
10 | 1.139 | 0.06745 | -0.034 | 16.8866
10.5 | 1.1296 | 0.07663 | -0.0372 | 14.741
11 | 1.1192 | 0.08661 | -0.0412 | 12.9223
11.5 | 1.1079 | 0.0976 | -0.0464 | 11.3514
12 | 1.093 | 0.10998 | -0.053 | 9.9382
12.5 | 1.0777 | 0.12307 | -0.0603 | 8.7568

## 33. Re 750k Mach 0.00 (1)
BIGFOIL.COM POLAR EXPORT
goe368
GOE 368 |  |  |  | Cl Max: | 1.381 | at alpha= | 10 | deg
JavaFoil+Calcfoil stall+Eppler ext transition |  |  |  | L/D Max: | 125.269 | at alpha= | 6 | deg
Re: | 750000 |  |  | Cd Min: | 0.00532 | at alpha= | -1.5 | deg
Mach: | 0 |  |  | Cl=0 at alpha= | -3.4722 | deg
|  |  |  | @ Cl=0.1, Cd= | 0.0056944
|  |  |  | @ Cl=0.4, Cd= | 0.007375
|  |  |  | @ Cl=0.6, Cd= | 0.0081811
alpha (deg) | Cl | Cd | Cm | Cl/Cd
-16.5 | -0.321 | 0.13366 | -0.014 | -2.403
-16 | -0.335 | 0.1697 | -0.014 | -1.974
-15.5 | -0.349 | 0.1564 | -0.014 | -2.228
-15 | -0.362 | 0.14607 | -0.014 | -2.477
-14.5 | -0.375 | 0.13508 | -0.015 | -2.773
-14 | -0.386 | 0.12254 | -0.015 | -3.154
-13.5 | -0.397 | 0.11519 | -0.015 | -3.448
-13 | -0.407 | 0.10686 | -0.015 | -3.805
-12.5 | -0.414 | 0.09849 | -0.015 | -4.202
-12 | -0.419 | 0.09096 | -0.015 | -4.607
-11.5 | -0.421 | 0.08501 | -0.015 | -4.957
-11 | -0.421 | 0.07863 | -0.015 | -5.352
-10.5 | -0.417 | 0.07329 | -0.016 | -5.687
-10 | -0.409 | 0.06782 | -0.016 | -6.031
-9.5 | -0.397 | 0.06312 | -0.017 | -6.298
-9 | -0.382 | 0.05884 | -0.018 | -6.489
-8.5 | -0.362 | 0.05481 | -0.018 | -6.608
-8 | -0.339 | 0.05114 | -0.019 | -6.62
-7.5 | -0.311 | 0.04752 | -0.02 | -6.555
-7 | -0.281 | 0.04408 | -0.023 | -6.381
-6.5 | -0.258 | 0.03145 | -0.035 | -8.202
-6 | -0.224 | 0.0263 | -0.038 | -8.5
-5.5 | -0.211 | 0.00772 | -0.049 | -27.356
-5 | -0.162 | 0.0074 | -0.05 | -21.835
-4.5 | -0.11 | 0.00609 | -0.051 | -18.079
-4 | -0.057 | 0.00669 | -0.051 | -8.555
-3.5 | -0.003 | 0.00575 | -0.052 | -0.59
-3 | 0.051 | 0.00573 | -0.053 | 8.909
-2.5 | 0.106 | 0.00569 | -0.054 | 18.595
-2 | 0.161 | 0.00534 | -0.054 | 30.142
-1.5 | 0.216 | 0.00532 | -0.055 | 40.651
-1 | 0.272 | 0.00582 | -0.056 | 46.65
-0.5 | 0.327 | 0.00728 | -0.057 | 44.897
0 | 0.386 | 0.00732 | -0.057 | 52.704
0.5 | 0.442 | 0.00754 | -0.058 | 58.601
1 | 0.498 | 0.00767 | -0.059 | 64.938
1.5 | 0.555 | 0.00794 | -0.06 | 69.854
2 | 0.611 | 0.00824 | -0.06 | 74.188
2.5 | 0.668 | 0.00771 | -0.061 | 86.636
3 | 0.724 | 0.00798 | -0.062 | 90.745
3.5 | 0.781 | 0.00794 | -0.063 | 98.279
4 | 0.837 | 0.00982 | -0.063 | 85.288
4.5 | 0.894 | 0.0085 | -0.064 | 105.104
5 | 0.95 | 0.00786 | -0.065 | 120.872
5.5 | 1.006 | 0.00816 | -0.066 | 123.309
6 | 1.063 | 0.00848 | -0.066 | 125.269
6.5 | 1.119 | 0.01081 | -0.067 | 103.537
7 | 1.173 | 0.01127 | -0.068 | 104.075
7.5 | 1.221 | 0.01172 | -0.068 | 104.201
8 | 1.264 | 0.01247 | -0.069 | 101.367
8.5 | 1.303 | 0.01627 | -0.07 | 80.053
9 | 1.335 | 0.01766 | -0.071 | 75.6
9.5 | 1.362 | 0.01531 | -0.071 | 88.91
10 | 1.381 | 0.01668 | -0.072 | 82.778
10.5 | 1.33 | 0.02416 | -0.069 | 55.051
11 | 1.316 | 0.02764 | -0.069 | 47.613
11.5 | 1.281 | 0.03393 | -0.067 | 37.751
12 | 1.106 | 0.07884 | -0.031 | 14.031
12.5 | 1.09 | 0.08482 | -0.031 | 12.85
13 | 1.068 | 0.09068 | -0.031 | 11.78
13.5 | 1.042 | 0.09712 | -0.031 | 10.726
14 | 1.011 | 0.10385 | -0.031 | 9.736
14.5 | 0.977 | 0.11109 | -0.031 | 8.795
15 | 0.94 | 0.11976 | -0.03 | 7.852

## 34. Re 750k Mach 0.00 (2)
BIGFOIL.COM POLAR EXPORT
goe368
GOE 368 |  |  |  | Cl Max: | 1.2287 | at alpha= | 9.5 | deg
XFOIL ncrit=9 |  |  |  | L/D Max: | 92.0753 | at alpha= | 5 | deg
Re: | 750000 |  |  | Cd Min: | 0.03155 | at alpha= | 9.5 | deg
Mach: | 0 |  |  | Cl=0 at alpha= | -99 | deg
|  |  |  | @ Cl=0.1, Cd= | 0.00825
|  |  |  | @ Cl=0.4, Cd= | 0.0084934
|  |  |  | @ Cl=0.6, Cd= | 0.0090234
alpha (deg) | Cl | Cd | Cm | Cl/Cd
0 | 0.3176 | 0.00825 | -0.053 | 38.497
0.5 | 0.3715 | 0.00842 | -0.0524 | 44.1211
1 | 0.4259 | 0.00856 | -0.0519 | 49.7547
1.5 | 0.4803 | 0.00869 | -0.0514 | 55.2704
2 | 0.5346 | 0.00883 | -0.0509 | 60.5436
2.5 | 0.5888 | 0.00899 | -0.0505 | 65.495
3 | 0.6425 | 0.00915 | -0.05 | 70.2186
4.5 | 0.8042 | 0.00881 | -0.0492 | 91.2826
5 | 0.8563 | 0.0093 | -0.0485 | 92.0753
5.5 | 0.8998 | 0.01117 | -0.0469 | 80.5551
6 | 0.9502 | 0.012 | -0.0458 | 79.1833
6.5 | 0.9994 | 0.01305 | -0.0445 | 76.5824
7 | 1.0475 | 0.01418 | -0.0432 | 73.8717
7.5 | 1.0927 | 0.01569 | -0.0415 | 69.6431
8 | 1.1319 | 0.01784 | -0.0392 | 63.4473
8.5 | 1.1627 | 0.02078 | -0.0359 | 55.9528
9 | 1.185 | 0.02568 | -0.0319 | 46.1449
9.5 | 1.2287 | 0.03155 | -0.0295 | 38.9445

## 35. Re 750k Mach 0.10 (1)
BIGFOIL.COM POLAR EXPORT
goe368
GOE 368 |  |  |  | Cl Max: | 1.381 | at alpha= | 10 | deg
JavaFoil+Calcfoil stall+Eppler ext transition |  |  |  | L/D Max: | 125.976 | at alpha= | 6 | deg
Re: | 750000 |  |  | Cd Min: | 0.00525 | at alpha= | -2 | deg
Mach: | 0.1 |  |  | Cl=0 at alpha= | -3.4722 | deg
|  |  |  | @ Cl=0.1, Cd= | 0.0055829
|  |  |  | @ Cl=0.4, Cd= | 0.0073936
|  |  |  | @ Cl=0.6, Cd= | 0.0082037
alpha (deg) | Cl | Cd | Cm | Cl/Cd
-16 | -0.3 | 0.12914 | -0.015 | -2.325
-15.5 | -0.316 | 0.16763 | -0.015 | -1.883
-15 | -0.331 | 0.15441 | -0.015 | -2.145
-14.5 | -0.346 | 0.14143 | -0.015 | -2.448
-14 | -0.361 | 0.12812 | -0.015 | -2.815
-13.5 | -0.374 | 0.11933 | -0.015 | -3.135
-13 | -0.386 | 0.10943 | -0.015 | -3.528
-12.5 | -0.396 | 0.10115 | -0.015 | -3.916
-12 | -0.404 | 0.09351 | -0.015 | -4.318
-11.5 | -0.409 | 0.08628 | -0.015 | -4.739
-11 | -0.411 | 0.08004 | -0.015 | -5.131
-10.5 | -0.409 | 0.07394 | -0.016 | -5.53
-10 | -0.403 | 0.06891 | -0.016 | -5.851
-9.5 | -0.393 | 0.06401 | -0.017 | -6.145
-9 | -0.379 | 0.059 | -0.018 | -6.426
-8.5 | -0.361 | 0.05529 | -0.018 | -6.523
-8 | -0.338 | 0.0512 | -0.019 | -6.601
-7.5 | -0.311 | 0.04748 | -0.02 | -6.561
-7 | -0.282 | 0.04423 | -0.023 | -6.367
-6.5 | -0.258 | 0.03179 | -0.035 | -8.125
-6 | -0.223 | 0.02745 | -0.037 | -8.141
-5.5 | -0.212 | 0.00773 | -0.049 | -27.392
-5 | -0.162 | 0.00741 | -0.05 | -21.907
-4.5 | -0.111 | 0.00603 | -0.051 | -18.367
-4 | -0.058 | 0.00589 | -0.052 | -9.769
-3.5 | -0.003 | 0.00579 | -0.052 | -0.589
-3 | 0.051 | 0.00577 | -0.053 | 8.89
-2.5 | 0.106 | 0.00556 | -0.054 | 19.124
-2 | 0.162 | 0.00525 | -0.055 | 30.771
-1.5 | 0.217 | 0.00533 | -0.055 | 40.769
-1 | 0.273 | 0.00583 | -0.056 | 46.784
-0.5 | 0.329 | 0.00724 | -0.057 | 45.387
0 | 0.388 | 0.00737 | -0.058 | 52.625
0.5 | 0.444 | 0.00748 | -0.058 | 59.375
1 | 0.501 | 0.0077 | -0.059 | 65.011
1.5 | 0.557 | 0.008 | -0.06 | 69.7
2 | 0.614 | 0.00827 | -0.061 | 74.258
2.5 | 0.671 | 0.00771 | -0.061 | 87.061
3 | 0.728 | 0.00798 | -0.062 | 91.196
3.5 | 0.784 | 0.00787 | -0.063 | 99.72
4 | 0.841 | 0.00984 | -0.064 | 85.476
4.5 | 0.898 | 0.00849 | -0.064 | 105.766
5 | 0.955 | 0.00785 | -0.065 | 121.689
5.5 | 1.011 | 0.00815 | -0.066 | 124.078
6 | 1.068 | 0.00848 | -0.067 | 125.976
6.5 | 1.124 | 0.01086 | -0.067 | 103.49
7 | 1.179 | 0.01134 | -0.068 | 103.972
7.5 | 1.226 | 0.01178 | -0.069 | 104.065
8 | 1.269 | 0.01253 | -0.07 | 101.309
8.5 | 1.307 | 0.01644 | -0.07 | 79.512
9 | 1.339 | 0.01764 | -0.071 | 75.93
9.5 | 1.364 | 0.01547 | -0.072 | 88.139
10 | 1.381 | 0.01653 | -0.072 | 83.543
10.5 | 1.323 | 0.02494 | -0.069 | 53.037
11 | 1.304 | 0.02897 | -0.068 | 44.996
11.5 | 1.109 | 0.07425 | -0.031 | 14.933
12 | 1.095 | 0.07971 | -0.031 | 13.737
12.5 | 1.075 | 0.08557 | -0.031 | 12.56
13 | 1.048 | 0.09202 | -0.031 | 11.393
13.5 | 1.017 | 0.09881 | -0.031 | 10.293
14 | 0.981 | 0.10615 | -0.03 | 9.243
14.5 | 0.942 | 0.11419 | -0.03 | 8.249
15 | 0.9 | 0.12306 | -0.03 | 7.314

## 36. Re 750k Mach 0.10 (2)
BIGFOIL.COM POLAR EXPORT
goe368
GOE 368 |  |  |  | Cl Max: | 1.2543 | at alpha= | 10 | deg
XFOIL ncrit=9 |  |  |  | L/D Max: | 92.3258 | at alpha= | 5 | deg
Re: | 750000 |  |  | Cd Min: | 0.03081 | at alpha= | 10 | deg
Mach: | 0.1 |  |  | Cl=0 at alpha= | -99 | deg
|  |  |  | @ Cl=0.1, Cd= | 0.00829
|  |  |  | @ Cl=0.4, Cd= | 0.008508
|  |  |  | @ Cl=0.6, Cd= | 0.0090552
alpha (deg) | Cl | Cd | Cm | Cl/Cd
0 | 0.3193 | 0.00829 | -0.0532 | 38.5163
0.5 | 0.3734 | 0.00844 | -0.0526 | 44.2417
1 | 0.4282 | 0.00858 | -0.0521 | 49.9068
1.5 | 0.483 | 0.00872 | -0.0516 | 55.3899
2 | 0.5376 | 0.00886 | -0.0511 | 60.6772
2.5 | 0.592 | 0.00903 | -0.0507 | 65.5592
3 | 0.646 | 0.0092 | -0.0502 | 70.2174
3.5 | 0.7031 | 0.008 | -0.0507 | 87.8875
4 | 0.7557 | 0.00846 | -0.05 | 89.3262
4.5 | 0.8089 | 0.00885 | -0.0493 | 91.4011
5 | 0.8614 | 0.00933 | -0.0486 | 92.3258
5.5 | 0.9047 | 0.01128 | -0.0469 | 80.2039
6 | 0.9558 | 0.01207 | -0.0458 | 79.1881
6.5 | 1.0053 | 0.01313 | -0.0444 | 76.5651
7 | 1.0536 | 0.01431 | -0.043 | 73.6268
7.5 | 1.0986 | 0.01589 | -0.0412 | 69.1378
8 | 1.1372 | 0.01813 | -0.0387 | 62.7248
8.5 | 1.1669 | 0.02118 | -0.0353 | 55.0944
9 | 1.1889 | 0.02623 | -0.0311 | 45.326
9.5 | 1.2251 | 0.02762 | -0.0286 | 44.3555
10 | 1.2543 | 0.03081 | -0.0254 | 40.7108

## 37. Re 750k Mach 0.25 (1)
BIGFOIL.COM POLAR EXPORT
goe368
GOE 368 |  |  |  | Cl Max: | 1.356 | at alpha= | 9 | deg
JavaFoil+Calcfoil stall+Eppler ext transition |  |  |  | L/D Max: | 128.754 | at alpha= | 7 | deg
Re: | 750000 |  |  | Cd Min: | 0.00521 | at alpha= | -2 | deg
Mach: | 0.25 |  |  | Cl=0 at alpha= | -3.4732 | deg
|  |  |  | @ Cl=0.1, Cd= | 0.0055345
|  |  |  | @ Cl=0.4, Cd= | 0.0074655
|  |  |  | @ Cl=0.6, Cd= | 0.0084112
alpha (deg) | Cl | Cd | Cm | Cl/Cd
-14.5 | -0.056 | 0.10554 | -0.02 | -0.533
-14 | -0.054 | 0.09864 | -0.021 | -0.547
-13.5 | -0.143 | 0.09943 | -0.018 | -1.436
-13 | -0.191 | 0.09521 | -0.018 | -2.007
-12.5 | -0.231 | 0.09205 | -0.017 | -2.512
-12 | -0.266 | 0.12308 | -0.017 | -2.163
-11.5 | -0.296 | 0.10784 | -0.017 | -2.747
-11 | -0.321 | 0.09515 | -0.017 | -3.373
-10.5 | -0.339 | 0.08454 | -0.016 | -4.016
-10 | -0.352 | 0.07614 | -0.016 | -4.617
-9.5 | -0.357 | 0.06908 | -0.016 | -5.164
-9 | -0.355 | 0.06252 | -0.017 | -5.676
-8.5 | -0.346 | 0.05789 | -0.018 | -5.976
-8 | -0.33 | 0.05323 | -0.019 | -6.208
-7.5 | -0.309 | 0.04921 | -0.02 | -6.277
-7 | -0.282 | 0.04561 | -0.021 | -6.182
-6.5 | -0.251 | 0.04178 | -0.024 | -6.005
-6 | -0.225 | 0.03051 | -0.037 | -7.358
-5.5 | -0.188 | 0.02463 | -0.04 | -7.625
-5 | -0.166 | 0.0076 | -0.051 | -21.845
-4.5 | -0.113 | 0.00686 | -0.052 | -16.533
-4 | -0.059 | 0.00584 | -0.053 | -10.104
-3.5 | -0.003 | 0.0057 | -0.054 | -0.614
-3 | 0.053 | 0.00561 | -0.055 | 9.378
-2.5 | 0.109 | 0.00552 | -0.055 | 19.772
-2 | 0.166 | 0.00521 | -0.056 | 31.892
-1.5 | 0.223 | 0.00525 | -0.057 | 42.52
-1 | 0.28 | 0.0058 | -0.058 | 48.342
-0.5 | 0.338 | 0.00727 | -0.059 | 46.464
0 | 0.398 | 0.00746 | -0.059 | 53.382
0.5 | 0.456 | 0.00762 | -0.06 | 59.916
1 | 0.514 | 0.00778 | -0.061 | 66.1
1.5 | 0.573 | 0.00809 | -0.062 | 70.746
2 | 0.631 | 0.00878 | -0.062 | 71.86
2.5 | 0.689 | 0.0077 | -0.063 | 89.492
3 | 0.747 | 0.00799 | -0.064 | 93.569
3.5 | 0.806 | 0.00963 | -0.065 | 83.646
4 | 0.864 | 0.01002 | -0.065 | 86.239
4.5 | 0.922 | 0.00858 | -0.066 | 107.453
5 | 0.98 | 0.00797 | -0.067 | 122.963
5.5 | 1.038 | 0.00833 | -0.068 | 124.578
6 | 1.096 | 0.01079 | -0.068 | 101.579
6.5 | 1.154 | 0.01128 | -0.069 | 102.246
7 | 1.209 | 0.00939 | -0.07 | 128.754
7.5 | 1.256 | 0.01225 | -0.071 | 102.503
8 | 1.297 | 0.01312 | -0.071 | 98.842
8.5 | 1.331 | 0.01759 | -0.072 | 75.643
9 | 1.356 | 0.01906 | -0.073 | 71.118
9.5 | 1.325 | 0.02151 | -0.071 | 61.608
10 | 1.302 | 0.02523 | -0.07 | 51.622
10.5 | 1.26 | 0.03168 | -0.068 | 39.771
11 | 1.073 | 0.07203 | -0.031 | 14.892
11.5 | 1.04 | 0.07805 | -0.031 | 13.327
12 | 0.996 | 0.08553 | -0.03 | 11.64
12.5 | 0.939 | 0.09308 | -0.03 | 10.092
13 | 0.872 | 0.10182 | -0.03 | 8.568
13.5 | 0.796 | 0.11302 | -0.029 | 7.045
14 | 0.712 | 0.1269 | -0.03 | 5.613

## 38. Re 750k Mach 0.25 (2)
BIGFOIL.COM POLAR EXPORT
goe368
GOE 368 |  |  |  | Cl Max: | 1.2415 | at alpha= | 10.5 | deg
XFOIL ncrit=9 |  |  |  | L/D Max: | 92.7216 | at alpha= | 5 | deg
Re: | 750000 |  |  | Cd Min: | 0.03885 | at alpha= | 10.5 | deg
Mach: | 0.25 |  |  | Cl=0 at alpha= | -99 | deg
|  |  |  | @ Cl=0.1, Cd= | 0.00846
|  |  |  | @ Cl=0.4, Cd= | 0.0086131
|  |  |  | @ Cl=0.6, Cd= | 0.0092126
alpha (deg) | Cl | Cd | Cm | Cl/Cd
0 | 0.3281 | 0.00846 | -0.0543 | 38.7825
0.5 | 0.3844 | 0.00858 | -0.0537 | 44.8019
1 | 0.4409 | 0.0087 | -0.0531 | 50.6782
1.5 | 0.4975 | 0.00885 | -0.0526 | 56.2147
2 | 0.5539 | 0.00904 | -0.052 | 61.2721
2.5 | 0.61 | 0.00925 | -0.0515 | 65.9459
3 | 0.6658 | 0.00948 | -0.0509 | 70.2321
3.5 | 0.7244 | 0.00826 | -0.0513 | 87.6998
4 | 0.7793 | 0.00871 | -0.0504 | 89.4719
4.5 | 0.8342 | 0.00915 | -0.0496 | 91.1694
5 | 0.8892 | 0.00959 | -0.0488 | 92.7216
5.5 | 0.9338 | 0.01161 | -0.0468 | 80.4307
6 | 0.9869 | 0.01244 | -0.0454 | 79.3328
6.5 | 1.0378 | 0.01363 | -0.0437 | 76.1409
7 | 1.0864 | 0.01507 | -0.0417 | 72.0902
7.5 | 1.1301 | 0.01703 | -0.0393 | 66.3594
8 | 1.1653 | 0.01968 | -0.0359 | 59.2124
8.5 | 1.1884 | 0.02321 | -0.0314 | 51.2021
9 | 1.2108 | 0.0267 | -0.0269 | 45.3483
9.5 | 1.2313 | 0.03017 | -0.0224 | 40.8121
10 | 1.2398 | 0.03364 | -0.0168 | 36.8549
10.5 | 1.2415 | 0.03885 | -0.0128 | 31.9562

## 39. Re 750k Mach 0.50 (1)
BIGFOIL.COM POLAR EXPORT
goe368
GOE 368 |  |  |  | Cl Max: | 1.335 | at alpha= | 7 | deg
JavaFoil+Calcfoil stall+Eppler ext transition |  |  |  | L/D Max: | 119.972 | at alpha= | 5.5 | deg
Re: | 750000 |  |  | Cd Min: | 0.00535 | at alpha= | -2 | deg
Mach: | 0.5 |  |  | Cl=0 at alpha= | -3.4682 | deg
|  |  |  | @ Cl=0.1, Cd= | 0.005704
|  |  |  | @ Cl=0.4, Cd= | 0.007641
|  |  |  | @ Cl=0.6, Cd= | 0.008602
alpha (deg) | Cl | Cd | Cm | Cl/Cd
-20 | -0.772 | 0.20489 | -0.021 | -3.77
-19.5 | -0.75 | 0.20416 | -0.021 | -3.673
-19 | -0.727 | 0.18434 | -0.021 | -3.942
-18.5 | -0.705 | 0.17973 | -0.021 | -3.922
-18 | -0.683 | 0.17328 | -0.021 | -3.944
-17.5 | -0.662 | 0.16951 | -0.022 | -3.903
-17 | -0.642 | 0.16276 | -0.023 | -3.945
-16.5 | -0.617 | 0.16263 | -0.022 | -3.795
-16 | -0.594 | 0.14914 | -0.021 | -3.983
-15.5 | -0.571 | 0.15082 | -0.021 | -3.789
-15 | -0.549 | 0.13655 | -0.021 | -4.022
-14.5 | -0.527 | 0.13156 | -0.022 | -4.004
-14 | -0.504 | 0.12677 | -0.022 | -3.979
-13.5 | -0.482 | 0.13358 | -0.022 | -3.606
-13 | -0.458 | 0.12383 | -0.021 | -3.697
-12.5 | -0.435 | 0.11623 | -0.02 | -3.739
-12 | -0.412 | 0.11306 | -0.021 | -3.642
-11.5 | -0.389 | 0.10966 | -0.021 | -3.545
-11 | -0.366 | 0.10642 | -0.021 | -3.435
-10.5 | -0.342 | 0.10338 | -0.022 | -3.311
-10 | -0.319 | 0.09843 | -0.022 | -3.239
-9.5 | -0.295 | 0.08723 | -0.022 | -3.383
-9 | -0.271 | 0.08309 | -0.02 | -3.261
-8.5 | -0.247 | 0.08121 | -0.02 | -3.043
-8 | -0.223 | 0.07857 | -0.02 | -2.841
-7.5 | -0.199 | 0.07648 | -0.021 | -2.603
-7 | -0.175 | 0.06372 | -0.022 | -2.745
-6.5 | -0.151 | 0.06116 | -0.022 | -2.461
-6 | -0.208 | 0.04529 | -0.021 | -4.595
-5.5 | -0.185 | 0.03973 | -0.026 | -4.662
-5 | -0.153 | 0.02873 | -0.042 | -5.318
-4.5 | -0.108 | 0.02323 | -0.046 | -4.653
-4 | -0.065 | 0.00736 | -0.059 | -8.89
-3.5 | -0.004 | 0.00677 | -0.06 | -0.576
-3 | 0.059 | 0.00573 | -0.061 | 10.247
-2.5 | 0.122 | 0.00569 | -0.062 | 21.418
-2 | 0.186 | 0.00535 | -0.063 | 34.681
-1.5 | 0.249 | 0.0059 | -0.064 | 42.284
-1 | 0.313 | 0.00596 | -0.065 | 52.55
-0.5 | 0.377 | 0.00757 | -0.065 | 49.811
0 | 0.445 | 0.00778 | -0.066 | 57.198
0.5 | 0.51 | 0.00805 | -0.067 | 63.298
1 | 0.574 | 0.00833 | -0.068 | 69
1.5 | 0.639 | 0.00901 | -0.069 | 70.978
2 | 0.704 | 0.00933 | -0.07 | 75.419
2.5 | 0.769 | 0.00976 | -0.071 | 78.712
3 | 0.833 | 0.00854 | -0.071 | 97.586
3.5 | 0.897 | 0.00911 | -0.072 | 98.494
4 | 0.962 | 0.00947 | -0.073 | 101.534
4.5 | 1.026 | 0.00958 | -0.074 | 107.109
5 | 1.089 | 0.01221 | -0.075 | 89.213
5.5 | 1.153 | 0.00961 | -0.076 | 119.972
6 | 1.215 | 0.01015 | -0.077 | 119.747
6.5 | 1.277 | 0.01067 | -0.077 | 119.75
7 | 1.335 | 0.01134 | -0.078 | 117.719
7.5 | 1.305 | 0.02203 | -0.075 | 59.233
8 | 1.276 | 0.0272 | -0.074 | 46.923
8.5 | 1.045 | 0.05553 | -0.033 | 18.814
9 | 0.658 | 0.08268 | -0.03 | 7.955
9.5 | 0.685 | 0.08514 | -0.03 | 8.045
10 | 0.712 | 0.08787 | -0.03 | 8.105
10.5 | 0.74 | 0.09078 | -0.031 | 8.147
11 | 0.767 | 0.09665 | -0.033 | 7.939
11.5 | 0.824 | 0.09922 | -0.059 | 8.303
12 | 0.853 | 0.11191 | -0.06 | 7.624

## 40. Re 750k Mach 0.50 (2)
BIGFOIL.COM POLAR EXPORT
goe368
GOE 368 |  |  |  | Cl Max: | 1.2442 | at alpha= | 7.5 | deg
XFOIL ncrit=9 |  |  |  | L/D Max: | 93.78 | at alpha= | 5 | deg
Re: | 750000 |  |  | Cd Min: | 0.27971 | at alpha= | -20 | deg
Mach: | 0.5 |  |  | Cl=0 at alpha= | -2.8702 | deg
|  |  |  | @ Cl=0.1, Cd= | 0.0094377
|  |  |  | @ Cl=0.4, Cd= | 0.009113
|  |  |  | @ Cl=0.6, Cd= | 0.0097288
alpha (deg) | Cl | Cd | Cm | Cl/Cd
-20 | -0.8153 | 0.27971 | 0.0797 | -2.9148
-19.5 | -0.7929 | 0.27173 | 0.075 | -2.918
-19 | -0.7704 | 0.26368 | 0.0703 | -2.9217
-18.5 | -0.7478 | 0.25555 | 0.0657 | -2.9262
-18 | -0.7242 | 0.24714 | 0.0609 | -2.9303
-17.5 | -0.7016 | 0.23911 | 0.056 | -2.9342
-17 | -0.6797 | 0.2312 | 0.0512 | -2.9399
-16 | -0.6369 | 0.2146 | 0.0435 | -2.9678
-15.5 | -0.6155 | 0.20696 | 0.0398 | -2.974
-15 | -0.5944 | 0.19931 | 0.036 | -2.9823
-14.5 | -0.5736 | 0.1917 | 0.0323 | -2.9922
-14 | -0.5534 | 0.18403 | 0.0287 | -3.0071
-13.5 | -0.5336 | 0.17636 | 0.0252 | -3.0256
-13 | -0.5142 | 0.16856 | 0.0217 | -3.0505
-12.5 | -0.4952 | 0.16091 | 0.0182 | -3.0775
-12 | -0.4787 | 0.15328 | 0.014 | -3.123
-11.5 | -0.4633 | 0.14555 | 0.0104 | -3.1831
-11 | -0.4478 | 0.13785 | 0.0074 | -3.2485
-10.5 | -0.4334 | 0.12972 | 0.0057 | -3.341
-10 | -0.4174 | 0.12304 | 0.004 | -3.3924
-9.5 | -0.4026 | 0.11619 | 0.0016 | -3.465
-9 | -0.3883 | 0.10904 | -0.0019 | -3.5611
-8.5 | -0.3749 | 0.10221 | -0.0055 | -3.6679
-8 | -0.3621 | 0.09527 | -0.0081 | -3.8008
-7.5 | -0.351 | 0.0882 | -0.0107 | -3.9796
-7 | -0.3481 | 0.08062 | -0.0125 | -4.3178
-6.5 | -0.3414 | 0.07482 | -0.0135 | -4.563
-6 | -0.3404 | 0.06941 | -0.0141 | -4.9042
-5.5 | -0.3301 | 0.06282 | -0.0183 | -5.2547
-5 | -0.2612 | 0.05103 | -0.0392 | -5.1186
-4.5 | -0.1782 | 0.03341 | -0.0648 | -5.3337
-4 | -0.1349 | 0.01976 | -0.072 | -6.8269
-3.5 | -0.0772 | 0.01482 | -0.0709 | -5.2092
-3 | -0.0162 | 0.01225 | -0.0684 | -1.3224
-2.5 | 0.0462 | 0.0101 | -0.0662 | 4.5743
-2 | 0.112 | 0.00929 | -0.0645 | 12.056
-1.5 | 0.1762 | 0.0084 | -0.0629 | 20.9762
-1 | 0.2403 | 0.00877 | -0.0616 | 27.4002
-0.5 | 0.3046 | 0.00903 | -0.0604 | 33.732
0 | 0.3691 | 0.00907 | -0.0594 | 40.6946
0.5 | 0.4338 | 0.00916 | -0.0585 | 47.3581
1 | 0.4982 | 0.0093 | -0.0575 | 53.5699
1.5 | 0.5623 | 0.00954 | -0.0566 | 58.9413
2 | 0.6262 | 0.00986 | -0.0556 | 63.5091
2.5 | 0.6902 | 0.0102 | -0.0545 | 67.6667
3 | 0.7545 | 0.01052 | -0.0533 | 71.7205
3.5 | 0.8186 | 0.01088 | -0.052 | 75.239
5 | 1.0147 | 0.01082 | -0.0481 | 93.78
5.5 | 1.0656 | 0.013 | -0.0447 | 81.9692
6 | 1.1246 | 0.01442 | -0.0415 | 77.9889
6.5 | 1.1775 | 0.01644 | -0.0378 | 71.6241
7 | 1.2199 | 0.01917 | -0.033 | 63.6359
7.5 | 1.2442 | 0.02271 | -0.0271 | 54.7864
8 | 1.2399 | 0.02687 | -0.0198 | 46.1444
8.5 | 1.2201 | 0.03432 | -0.0199 | 35.5507
9 | 1.2 | 0.04461 | -0.0247 | 26.8998
9.5 | 1.1803 | 0.05475 | -0.0287 | 21.558
10 | 1.1603 | 0.06481 | -0.0325 | 17.9031
10.5 | 1.1434 | 0.07485 | -0.0364 | 15.2759
11 | 1.1244 | 0.08571 | -0.0416 | 13.1187
11.5 | 1.1104 | 0.09716 | -0.0471 | 11.4286
12 | 1.0942 | 0.10954 | -0.0537 | 9.989
12.5 | 1.0789 | 0.12269 | -0.061 | 8.7937

## 41. Re 1M Mach 0.00 (1)
BIGFOIL.COM POLAR EXPORT
goe368
GOE 368 |  |  |  | Cl Max: | 1.381 | at alpha= | 10 | deg
JavaFoil+Calcfoil stall+Eppler ext transition |  |  |  | L/D Max: | 134.673 | at alpha= | 6 | deg
Re: | 1000000 |  |  | Cd Min: | 0.00502 | at alpha= | -1.5 | deg
Mach: | 0 |  |  | Cl=0 at alpha= | -3.4722 | deg
|  |  |  | @ Cl=0.1, Cd= | 0.0053609
|  |  |  | @ Cl=0.4, Cd= | 0.0069625
|  |  |  | @ Cl=0.6, Cd= | 0.007695
alpha (deg) | Cl | Cd | Cm | Cl/Cd
-16.5 | -0.322 | 0.13001 | -0.015 | -2.474
-16 | -0.335 | 0.12686 | -0.015 | -2.643
-15.5 | -0.349 | 0.11967 | -0.015 | -2.914
-15 | -0.362 | 0.13934 | -0.015 | -2.598
-14.5 | -0.375 | 0.12857 | -0.015 | -2.914
-14 | -0.387 | 0.11937 | -0.015 | -3.239
-13.5 | -0.397 | 0.11049 | -0.015 | -3.597
-13 | -0.407 | 0.10227 | -0.015 | -3.977
-12.5 | -0.414 | 0.09497 | -0.015 | -4.36
-12 | -0.419 | 0.08898 | -0.016 | -4.711
-11.5 | -0.422 | 0.08232 | -0.016 | -5.121
-11 | -0.421 | 0.07676 | -0.016 | -5.484
-10.5 | -0.417 | 0.0714 | -0.017 | -5.84
-10 | -0.409 | 0.06648 | -0.017 | -6.156
-9.5 | -0.398 | 0.06188 | -0.018 | -6.426
-9 | -0.382 | 0.05767 | -0.018 | -6.623
-8.5 | -0.362 | 0.0537 | -0.019 | -6.747
-8 | -0.339 | 0.04983 | -0.021 | -6.804
-7.5 | -0.312 | 0.04621 | -0.022 | -6.756
-7 | -0.292 | 0.03433 | -0.034 | -8.513
-6.5 | -0.259 | 0.03015 | -0.036 | -8.6
-6 | -0.258 | 0.00769 | -0.048 | -33.468
-5.5 | -0.211 | 0.00733 | -0.049 | -28.818
-5 | -0.162 | 0.00665 | -0.05 | -24.325
-4.5 | -0.11 | 0.00568 | -0.051 | -19.413
-4 | -0.057 | 0.00628 | -0.051 | -9.112
-3.5 | -0.003 | 0.00548 | -0.052 | -0.619
-3 | 0.051 | 0.00545 | -0.053 | 9.368
-2.5 | 0.106 | 0.00535 | -0.054 | 19.764
-2 | 0.161 | 0.00504 | -0.054 | 31.937
-1.5 | 0.216 | 0.00502 | -0.055 | 43.098
-1 | 0.272 | 0.00549 | -0.056 | 49.437
-0.5 | 0.327 | 0.00678 | -0.057 | 48.203
0 | 0.386 | 0.00692 | -0.057 | 55.776
0.5 | 0.442 | 0.00709 | -0.058 | 62.364
1 | 0.498 | 0.00721 | -0.059 | 69.114
1.5 | 0.555 | 0.00747 | -0.06 | 74.261
2 | 0.611 | 0.00775 | -0.06 | 78.871
2.5 | 0.668 | 0.00726 | -0.061 | 91.95
3 | 0.724 | 0.00752 | -0.062 | 96.258
3.5 | 0.781 | 0.0075 | -0.063 | 104.076
4 | 0.837 | 0.00925 | -0.063 | 90.535
4.5 | 0.894 | 0.00803 | -0.064 | 111.302
5 | 0.95 | 0.00737 | -0.065 | 128.99
5.5 | 1.006 | 0.0076 | -0.066 | 132.433
6 | 1.063 | 0.00789 | -0.066 | 134.673
6.5 | 1.119 | 0.0101 | -0.067 | 110.799
7 | 1.173 | 0.01053 | -0.068 | 111.39
7.5 | 1.221 | 0.01109 | -0.068 | 110.051
8 | 1.264 | 0.01178 | -0.069 | 107.276
8.5 | 1.303 | 0.01543 | -0.07 | 84.436
9 | 1.335 | 0.0167 | -0.071 | 79.972
9.5 | 1.362 | 0.01446 | -0.071 | 94.143
10 | 1.381 | 0.01567 | -0.072 | 88.108
10.5 | 1.355 | 0.02128 | -0.071 | 63.689
11 | 1.326 | 0.02528 | -0.069 | 52.452
11.5 | 1.299 | 0.02986 | -0.068 | 43.488
12 | 1.265 | 0.03567 | -0.067 | 35.473
12.5 | 1.234 | 0.04067 | -0.067 | 30.342
13 | 1.069 | 0.08923 | -0.031 | 11.977
13.5 | 1.042 | 0.09468 | -0.031 | 11.006
14 | 1.011 | 0.10127 | -0.031 | 9.987
14.5 | 0.977 | 0.10854 | -0.031 | 9.005
15 | 0.941 | 0.11621 | -0.031 | 8.095

## 42. Re 1M Mach 0.00 (2)
BIGFOIL.COM POLAR EXPORT
goe368
GOE 368 |  |  |  | Cl Max: | 1.3098 | at alpha= | 11.5 | deg
XFOIL ncrit=9 |  |  |  | L/D Max: | 98.7011 | at alpha= | 5 | deg
Re: | 1000000 |  |  | Cd Min: | 0.17089 | at alpha= | 16.5 | deg
Mach: | 0 |  |  | Cl=0 at alpha= | -2.9373 | deg
|  |  |  | @ Cl=0.1, Cd= | 0.0078332
|  |  |  | @ Cl=0.4, Cd= | 0.0079866
|  |  |  | @ Cl=0.6, Cd= | 0.0085699
alpha (deg) | Cl | Cd | Cm | Cl/Cd
-7 | -0.4174 | 0.06621 | -0.0205 | -6.3042
-6.5 | -0.399 | 0.05735 | -0.0278 | -6.9573
-6 | -0.3711 | 0.04773 | -0.0345 | -7.775
-5.5 | -0.3067 | 0.02412 | -0.0529 | -12.7156
-4.5 | -0.1651 | 0.01216 | -0.0605 | -13.5773
-4 | -0.1099 | 0.00988 | -0.0599 | -11.1235
-3.5 | -0.0584 | 0.00928 | -0.0586 | -6.2931
-3 | -0.0066 | 0.00877 | -0.0572 | -0.75257
-2.5 | 0.046 | 0.00818 | -0.0561 | 5.6235
-2 | 0.1005 | 0.00783 | -0.0553 | 12.8352
-1.5 | 0.1542 | 0.00742 | -0.0547 | 20.7817
-1 | 0.2092 | 0.0075 | -0.0542 | 27.8933
-0.5 | 0.263 | 0.00767 | -0.0536 | 34.2894
0 | 0.3171 | 0.00782 | -0.053 | 40.5499
0.5 | 0.3718 | 0.00793 | -0.0525 | 46.8852
1 | 0.4266 | 0.00804 | -0.0521 | 53.0597
1.5 | 0.4813 | 0.00818 | -0.0517 | 58.8386
2 | 0.5359 | 0.00835 | -0.0512 | 64.1796
2.5 | 0.5902 | 0.00853 | -0.0508 | 69.1911
3 | 0.6443 | 0.00875 | -0.0504 | 73.6343
5 | 0.8587 | 0.0087 | -0.049 | 98.7011
5.5 | 0.9016 | 0.01071 | -0.0472 | 84.183
6 | 0.9532 | 0.01135 | -0.0463 | 83.9824
6.5 | 1.0034 | 0.01219 | -0.0452 | 82.3134
7 | 1.0512 | 0.01339 | -0.0439 | 78.5063
7.5 | 1.0916 | 0.01561 | -0.0416 | 69.9295
8 | 1.1358 | 0.01704 | -0.0398 | 66.6549
8.5 | 1.1765 | 0.01876 | -0.0377 | 62.7132
9 | 1.2124 | 0.02088 | -0.0352 | 58.0651
9.5 | 1.2431 | 0.02345 | -0.0321 | 53.0107
10 | 1.2701 | 0.02615 | -0.029 | 48.5698
10.5 | 1.2919 | 0.03196 | -0.0256 | 40.4224
11.5 | 1.3098 | 0.0423 | -0.0153 | 30.9645
12 | 1.2959 | 0.04692 | -0.011 | 27.6194
12.5 | 1.2778 | 0.0532 | -0.0102 | 24.0188
13 | 1.257 | 0.0612 | -0.0126 | 20.5392
13.5 | 1.234 | 0.07087 | -0.0175 | 17.4122
14 | 1.2059 | 0.08276 | -0.0246 | 14.571
14.5 | 1.1714 | 0.09745 | -0.034 | 12.0205
15 | 1.1406 | 0.11306 | -0.0442 | 10.0884
15.5 | 1.1101 | 0.13024 | -0.0555 | 8.5235
16 | 1.077 | 0.14998 | -0.0682 | 7.181
16.5 | 1.0468 | 0.17089 | -0.081 | 6.1256

## 43. Re 1M Mach 0.10 (1)
BIGFOIL.COM POLAR EXPORT
goe368
GOE 368 |  |  |  | Cl Max: | 1.381 | at alpha= | 10 | deg
JavaFoil+Calcfoil stall+Eppler ext transition |  |  |  | L/D Max: | 134.394 | at alpha= | 6 | deg
Re: | 1000000 |  |  | Cd Min: | 0.00493 | at alpha= | -1.5 | deg
Mach: | 0.1 |  |  | Cl=0 at alpha= | -3.4722 | deg
|  |  |  | @ Cl=0.1, Cd= | 0.0052798
|  |  |  | @ Cl=0.4, Cd= | 0.0069614
|  |  |  | @ Cl=0.6, Cd= | 0.0077137
alpha (deg) | Cl | Cd | Cm | Cl/Cd
-16 | -0.301 | 0.12492 | -0.016 | -2.406
-15.5 | -0.316 | 0.12111 | -0.016 | -2.61
-15 | -0.331 | 0.11558 | -0.016 | -2.867
-14.5 | -0.346 | 0.13486 | -0.015 | -2.568
-14 | -0.361 | 0.12481 | -0.015 | -2.891
-13.5 | -0.374 | 0.11373 | -0.015 | -3.29
-13 | -0.386 | 0.10633 | -0.016 | -3.632
-12.5 | -0.396 | 0.09695 | -0.016 | -4.087
-12 | -0.404 | 0.0904 | -0.016 | -4.469
-11.5 | -0.409 | 0.08332 | -0.016 | -4.908
-11 | -0.411 | 0.07752 | -0.016 | -5.3
-10.5 | -0.409 | 0.07208 | -0.016 | -5.674
-10 | -0.403 | 0.06714 | -0.017 | -6.008
-9.5 | -0.393 | 0.06215 | -0.018 | -6.331
-9 | -0.379 | 0.05766 | -0.018 | -6.577
-8.5 | -0.361 | 0.05409 | -0.019 | -6.669
-8 | -0.338 | 0.04994 | -0.021 | -6.777
-7.5 | -0.312 | 0.04648 | -0.023 | -6.717
-7 | -0.292 | 0.03485 | -0.034 | -8.389
-6.5 | -0.261 | 0.02919 | -0.036 | -8.939
-6 | -0.258 | 0.00806 | -0.048 | -32.042
-5.5 | -0.212 | 0.00736 | -0.049 | -28.813
-5 | -0.162 | 0.00659 | -0.05 | -24.637
-4.5 | -0.111 | 0.00572 | -0.051 | -19.337
-4 | -0.058 | 0.00633 | -0.052 | -9.081
-3.5 | -0.003 | 0.00551 | -0.052 | -0.619
-3 | 0.051 | 0.00536 | -0.053 | 9.562
-2.5 | 0.106 | 0.00527 | -0.054 | 20.183
-2 | 0.162 | 0.00497 | -0.055 | 32.556
-1.5 | 0.217 | 0.00493 | -0.055 | 44.041
-1 | 0.273 | 0.0055 | -0.056 | 49.624
-0.5 | 0.329 | 0.00683 | -0.057 | 48.109
0 | 0.388 | 0.00694 | -0.058 | 55.846
0.5 | 0.444 | 0.00704 | -0.058 | 63.08
1 | 0.501 | 0.00723 | -0.059 | 69.227
1.5 | 0.557 | 0.00751 | -0.06 | 74.183
2 | 0.614 | 0.00778 | -0.061 | 78.972
2.5 | 0.671 | 0.00726 | -0.061 | 92.445
3 | 0.728 | 0.00752 | -0.062 | 96.775
3.5 | 0.784 | 0.00748 | -0.063 | 104.831
4 | 0.841 | 0.00927 | -0.064 | 90.76
4.5 | 0.898 | 0.00801 | -0.064 | 112.058
5 | 0.955 | 0.00735 | -0.065 | 129.905
5.5 | 1.011 | 0.00764 | -0.066 | 132.313
6 | 1.068 | 0.00795 | -0.067 | 134.394
6.5 | 1.124 | 0.01015 | -0.067 | 110.788
7 | 1.179 | 0.01061 | -0.068 | 111.07
7.5 | 1.226 | 0.01113 | -0.069 | 110.157
8 | 1.269 | 0.01186 | -0.07 | 107.042
8.5 | 1.307 | 0.01559 | -0.07 | 83.847
9 | 1.339 | 0.01669 | -0.071 | 80.236
9.5 | 1.364 | 0.01461 | -0.072 | 93.359
10 | 1.381 | 0.01567 | -0.072 | 88.112
10.5 | 1.332 | 0.02295 | -0.07 | 58.053
11 | 1.316 | 0.02626 | -0.069 | 50.112
11.5 | 1.281 | 0.03166 | -0.068 | 40.465
12 | 1.248 | 0.03692 | -0.067 | 33.807
12.5 | 1.075 | 0.08382 | -0.031 | 12.825
13 | 1.049 | 0.08998 | -0.031 | 11.656
13.5 | 1.017 | 0.09656 | -0.031 | 10.536
14 | 0.981 | 0.1029 | -0.031 | 9.538
14.5 | 0.942 | 0.11089 | -0.031 | 8.497
15 | 0.9 | 0.11833 | -0.031 | 7.608

## 44. Re 1M Mach 0.10 (2)
BIGFOIL.COM POLAR EXPORT
goe368
GOE 368 |  |  |  | Cl Max: | 1.2955 | at alpha= | 11 | deg
XFOIL ncrit=9 |  |  |  | L/D Max: | 98.7086 | at alpha= | 5 | deg
Re: | 1000000 |  |  | Cd Min: | 0.0357 | at alpha= | 11 | deg
Mach: | 0.1 |  |  | Cl=0 at alpha= | -99 | deg
|  |  |  | @ Cl=0.1, Cd= | 0.00784
|  |  |  | @ Cl=0.4, Cd= | 0.0080021
|  |  |  | @ Cl=0.6, Cd= | 0.0085859
alpha (deg) | Cl | Cd | Cm | Cl/Cd
0 | 0.3188 | 0.00784 | -0.0532 | 40.6633
0.5 | 0.3739 | 0.00795 | -0.0527 | 47.0314
1 | 0.429 | 0.00806 | -0.0523 | 53.2258
1.5 | 0.484 | 0.0082 | -0.0519 | 59.0244
2 | 0.5389 | 0.00836 | -0.0514 | 64.4617
2.5 | 0.5936 | 0.00856 | -0.051 | 69.3458
3 | 0.6479 | 0.00878 | -0.0505 | 73.7927
4.5 | 0.8111 | 0.00828 | -0.0498 | 97.9589
5 | 0.8637 | 0.00875 | -0.0491 | 98.7086
5.5 | 0.907 | 0.01075 | -0.0472 | 84.3721
6 | 0.9589 | 0.01141 | -0.0462 | 84.0403
6.5 | 1.0093 | 0.01228 | -0.0451 | 82.1906
7 | 1.0571 | 0.01354 | -0.0436 | 78.0724
7.5 | 1.0979 | 0.01575 | -0.0413 | 69.7079
8 | 1.1414 | 0.0173 | -0.0393 | 65.9769
8.5 | 1.1817 | 0.01909 | -0.0371 | 61.9015
9 | 1.2166 | 0.02132 | -0.0343 | 57.0638
9.5 | 1.2463 | 0.02398 | -0.0311 | 51.9725
10 | 1.2703 | 0.02703 | -0.0276 | 46.9959
10.5 | 1.2924 | 0.03318 | -0.0243 | 38.9512
11 | 1.2955 | 0.0357 | -0.0182 | 36.2885

## 45. Re 1M Mach 0.25 (1)
BIGFOIL.COM POLAR EXPORT
goe368
GOE 368 |  |  |  | Cl Max: | 1.37 | at alpha= | 9.5 | deg
JavaFoil+Calcfoil stall+Eppler ext transition |  |  |  | L/D Max: | 137.447 | at alpha= | 7 | deg
Re: | 1000000 |  |  | Cd Min: | 0.0049 | at alpha= | -2 | deg
Mach: | 0.25 |  |  | Cl=0 at alpha= | -3.4732 | deg
|  |  |  | @ Cl=0.1, Cd= | 0.0052377
|  |  |  | @ Cl=0.4, Cd= | 0.0070245
|  |  |  | @ Cl=0.6, Cd= | 0.0079205
alpha (deg) | Cl | Cd | Cm | Cl/Cd
-14.5 | -0.056 | 0.10241 | -0.021 | -0.55
-14 | -0.054 | 0.09333 | -0.023 | -0.582
-13.5 | -0.143 | 0.0962 | -0.019 | -1.486
-13 | -0.191 | 0.09255 | -0.019 | -2.066
-12.5 | -0.232 | 0.08823 | -0.018 | -2.624
-12 | -0.266 | 0.08507 | -0.018 | -3.132
-11.5 | -0.296 | 0.10456 | -0.017 | -2.835
-11 | -0.321 | 0.09219 | -0.017 | -3.483
-10.5 | -0.34 | 0.08119 | -0.017 | -4.183
-10 | -0.352 | 0.07339 | -0.017 | -4.792
-9.5 | -0.357 | 0.06706 | -0.017 | -5.321
-9 | -0.355 | 0.06103 | -0.018 | -5.816
-8.5 | -0.346 | 0.05631 | -0.019 | -6.146
-8 | -0.331 | 0.05207 | -0.019 | -6.349
-7.5 | -0.309 | 0.04804 | -0.02 | -6.432
-7 | -0.283 | 0.04447 | -0.023 | -6.354
-6.5 | -0.261 | 0.03238 | -0.036 | -8.058
-6 | -0.226 | 0.02874 | -0.038 | -7.86
-5.5 | -0.216 | 0.00771 | -0.051 | -28
-5 | -0.166 | 0.00714 | -0.052 | -23.275
-4.5 | -0.113 | 0.00611 | -0.052 | -18.568
-4 | -0.059 | 0.00633 | -0.053 | -9.318
-3.5 | -0.003 | 0.00541 | -0.054 | -0.647
-3 | 0.053 | 0.00533 | -0.055 | 9.889
-2.5 | 0.109 | 0.00522 | -0.055 | 20.922
-2 | 0.166 | 0.0049 | -0.056 | 33.904
-1.5 | 0.223 | 0.00536 | -0.057 | 41.637
-1 | 0.28 | 0.00546 | -0.058 | 51.403
-0.5 | 0.338 | 0.00685 | -0.059 | 49.283
0 | 0.398 | 0.00702 | -0.059 | 56.725
0.5 | 0.456 | 0.00715 | -0.06 | 63.838
1 | 0.514 | 0.00735 | -0.061 | 69.96
1.5 | 0.573 | 0.00759 | -0.062 | 75.408
2 | 0.631 | 0.0083 | -0.062 | 75.964
2.5 | 0.689 | 0.00724 | -0.063 | 95.215
3 | 0.747 | 0.00751 | -0.064 | 99.484
3.5 | 0.806 | 0.00908 | -0.065 | 88.711
4 | 0.864 | 0.00944 | -0.065 | 91.466
4.5 | 0.922 | 0.00813 | -0.066 | 113.406
5 | 0.98 | 0.0074 | -0.067 | 132.392
5.5 | 1.038 | 0.00775 | -0.068 | 133.902
6 | 1.096 | 0.01008 | -0.068 | 108.76
6.5 | 1.154 | 0.01056 | -0.069 | 109.211
7 | 1.209 | 0.0088 | -0.07 | 137.447
7.5 | 1.256 | 0.01159 | -0.071 | 108.309
8 | 1.297 | 0.01241 | -0.071 | 104.493
8.5 | 1.331 | 0.01666 | -0.072 | 79.868
9 | 1.356 | 0.01796 | -0.073 | 75.46
9.5 | 1.37 | 0.01568 | -0.074 | 87.38
10 | 1.311 | 0.02327 | -0.071 | 56.361
10.5 | 1.277 | 0.02812 | -0.07 | 45.432
11 | 1.226 | 0.03425 | -0.068 | 35.809
11.5 | 1.04 | 0.07677 | -0.031 | 13.552
12 | 0.996 | 0.08271 | -0.031 | 12.04
12.5 | 0.94 | 0.09056 | -0.031 | 10.375
13 | 0.873 | 0.099 | -0.03 | 8.815
13.5 | 0.796 | 0.10849 | -0.03 | 7.341
14 | 0.713 | 0.12092 | -0.031 | 5.892
14.5 | 0.622 | 0.13928 | -0.032 | 4.467

## 46. Re 1M Mach 0.25 (2)
BIGFOIL.COM POLAR EXPORT
goe368
GOE 368 |  |  |  | Cl Max: | 0.7235 | at alpha= | 3.5 | deg
XFOIL ncrit=9 |  |  |  | L/D Max: | 78.8126 | at alpha= | 3.5 | deg
Re: | 1000000 |  |  | Cd Min: | 0.08757 | at alpha= | -8 | deg
Mach: | 0.25 |  |  | Cl=0 at alpha= | -2.9147 | deg
|  |  |  | @ Cl=0.1, Cd= | 0.0080723
|  |  |  | @ Cl=0.4, Cd= | 0.0081014
|  |  |  | @ Cl=0.6, Cd= | 0.0087018
alpha (deg) | Cl | Cd | Cm | Cl/Cd
-8 | -0.3973 | 0.08757 | -0.0082 | -4.5369
-7.5 | -0.4065 | 0.07874 | -0.0112 | -5.1626
-7 | -0.4035 | 0.0733 | -0.0132 | -5.5048
-6.5 | -0.3897 | 0.06628 | -0.0187 | -5.8796
-6 | -0.3699 | 0.05826 | -0.0251 | -6.3491
-5.5 | -0.3156 | 0.04545 | -0.0405 | -6.9439
-5 | -0.2453 | 0.01804 | -0.0605 | -13.5976
-4.5 | -0.1657 | 0.01351 | -0.065 | -12.265
-4 | -0.1169 | 0.01092 | -0.0625 | -10.7051
-3.5 | -0.0632 | 0.00991 | -0.061 | -6.3774
-3 | -0.0095 | 0.00913 | -0.0593 | -1.0405
-2.5 | 0.0462 | 0.00846 | -0.0581 | 5.461
-2 | 0.1031 | 0.00805 | -0.0573 | 12.8075
-1.5 | 0.159 | 0.00752 | -0.0565 | 21.1436
-0.5 | 0.2715 | 0.00785 | -0.055 | 34.586
0 | 0.3281 | 0.00797 | -0.0544 | 41.1669
0.5 | 0.3851 | 0.00807 | -0.0539 | 47.72
1 | 0.442 | 0.00819 | -0.0534 | 53.9683
1.5 | 0.4988 | 0.00834 | -0.0529 | 59.8082
2 | 0.5555 | 0.00852 | -0.0524 | 65.1995
2.5 | 0.6118 | 0.00875 | -0.0518 | 69.92
3 | 0.6678 | 0.009 | -0.0512 | 74.2
3.5 | 0.7235 | 0.00918 | -0.0507 | 78.8126

## 47. Re 1M Mach 0.50 (1)
BIGFOIL.COM POLAR EXPORT
goe368
GOE 368 |  |  |  | Cl Max: | 1.335 | at alpha= | 7 | deg
JavaFoil+Calcfoil stall+Eppler ext transition |  |  |  | L/D Max: | 128.41 | at alpha= | 5.5 | deg
Re: | 1000000 |  |  | Cd Min: | 0.0053 | at alpha= | -2.5 | deg
Mach: | 0.5 |  |  | Cl=0 at alpha= | -3.4682 | deg
|  |  |  | @ Cl=0.1, Cd= | 0.0053105
|  |  |  | @ Cl=0.4, Cd= | 0.0071607
|  |  |  | @ Cl=0.6, Cd= | 0.008084
alpha (deg) | Cl | Cd | Cm | Cl/Cd
-20 | -0.773 | 0.20063 | -0.021 | -3.852
-19.5 | -0.75 | 0.19015 | -0.021 | -3.947
-19 | -0.727 | 0.17522 | -0.021 | -4.151
-18.5 | -0.705 | 0.17195 | -0.021 | -4.102
-18 | -0.684 | 0.16455 | -0.021 | -4.155
-17.5 | -0.662 | 0.15954 | -0.022 | -4.149
-17 | -0.643 | 0.15411 | -0.023 | -4.173
-16.5 | -0.619 | 0.15526 | -0.023 | -3.989
-16 | -0.595 | 0.14361 | -0.022 | -4.14
-15.5 | -0.572 | 0.14391 | -0.021 | -3.973
-15 | -0.55 | 0.13011 | -0.022 | -4.223
-14.5 | -0.527 | 0.12681 | -0.022 | -4.156
-14 | -0.505 | 0.12351 | -0.022 | -4.086
-13.5 | -0.482 | 0.12463 | -0.022 | -3.866
-13 | -0.458 | 0.11477 | -0.021 | -3.991
-12.5 | -0.435 | 0.11061 | -0.02 | -3.929
-12 | -0.412 | 0.10691 | -0.021 | -3.852
-11.5 | -0.389 | 0.10352 | -0.021 | -3.756
-11 | -0.366 | 0.10027 | -0.021 | -3.647
-10.5 | -0.342 | 0.09721 | -0.022 | -3.522
-10 | -0.319 | 0.09245 | -0.022 | -3.449
-9.5 | -0.295 | 0.08461 | -0.022 | -3.489
-9 | -0.271 | 0.08028 | -0.021 | -3.377
-8.5 | -0.247 | 0.07633 | -0.021 | -3.239
-8 | -0.223 | 0.0736 | -0.021 | -3.033
-7.5 | -0.199 | 0.07196 | -0.022 | -2.768
-7 | -0.175 | 0.06067 | -0.022 | -2.884
-6.5 | -0.151 | 0.05836 | -0.022 | -2.58
-6 | -0.208 | 0.04438 | -0.022 | -4.69
-5.5 | -0.186 | 0.03878 | -0.028 | -4.784
-5 | -0.153 | 0.02782 | -0.042 | -5.506
-4.5 | -0.124 | 0.00743 | -0.058 | -16.739
-4 | -0.065 | 0.00695 | -0.059 | -9.424
-3.5 | -0.004 | 0.006 | -0.06 | -0.65
-3 | 0.059 | 0.00533 | -0.061 | 11.02
-2.5 | 0.122 | 0.0053 | -0.062 | 22.991
-2 | 0.186 | 0.00547 | -0.063 | 33.911
-1.5 | 0.249 | 0.00548 | -0.064 | 45.529
-1 | 0.313 | 0.00561 | -0.065 | 55.878
-0.5 | 0.377 | 0.00711 | -0.065 | 53.071
0 | 0.445 | 0.00726 | -0.066 | 61.322
0.5 | 0.51 | 0.00757 | -0.067 | 67.316
1 | 0.574 | 0.00782 | -0.068 | 73.442
1.5 | 0.639 | 0.00848 | -0.069 | 75.413
2 | 0.704 | 0.00879 | -0.07 | 80.085
2.5 | 0.769 | 0.0092 | -0.071 | 83.555
3 | 0.833 | 0.00808 | -0.071 | 103.073
3.5 | 0.897 | 0.0086 | -0.072 | 104.326
4 | 0.962 | 0.00894 | -0.073 | 107.529
4.5 | 1.026 | 0.00898 | -0.074 | 114.174
5 | 1.089 | 0.01148 | -0.075 | 94.902
5.5 | 1.153 | 0.00898 | -0.076 | 128.41
6 | 1.215 | 0.00948 | -0.077 | 128.236
6.5 | 1.277 | 0.00996 | -0.077 | 128.268
7 | 1.335 | 0.01055 | -0.078 | 126.448
7.5 | 1.312 | 0.02054 | -0.076 | 63.868
8 | 1.29 | 0.02472 | -0.075 | 52.211
8.5 | 1.19 | 0.03256 | -0.072 | 36.553
9 | 0.658 | 0.07988 | -0.031 | 8.236
9.5 | 0.685 | 0.08095 | -0.031 | 8.463
10 | 0.712 | 0.08369 | -0.031 | 8.512
10.5 | 0.74 | 0.08718 | -0.032 | 8.487
11 | 0.768 | 0.09194 | -0.034 | 8.348
11.5 | 0.83 | 0.09356 | -0.061 | 8.866
12 | 0.855 | 0.10551 | -0.061 | 8.107

## 48. Re 1M Mach 0.50 (2)
BIGFOIL.COM POLAR EXPORT
goe368
GOE 368 |  |  |  | Cl Max: | 1.2318 | at alpha= | 7.5 | deg
XFOIL ncrit=9 |  |  |  | L/D Max: | 94.521 | at alpha= | 4 | deg
Re: | 1000000 |  |  | Cd Min: | 0.27927 | at alpha= | -20 | deg
Mach: | 0.5 |  |  | Cl=0 at alpha= | -2.8501 | deg
|  |  |  | @ Cl=0.1, Cd= | 0.0088501
|  |  |  | @ Cl=0.4, Cd= | 0.0085124
|  |  |  | @ Cl=0.6, Cd= | 0.0091631
alpha (deg) | Cl | Cd | Cm | Cl/Cd
-20 | -0.8119 | 0.27927 | 0.0787 | -2.9072
-19.5 | -0.7896 | 0.27108 | 0.0738 | -2.9128
-18 | -0.7237 | 0.24641 | 0.0605 | -2.937
-17.5 | -0.7016 | 0.2387 | 0.0562 | -2.9393
-17 | -0.6794 | 0.23088 | 0.0519 | -2.9427
-16.5 | -0.6574 | 0.22289 | 0.0477 | -2.9494
-16 | -0.6347 | 0.21476 | 0.0433 | -2.9554
-15.5 | -0.613 | 0.20687 | 0.0389 | -2.9632
-15 | -0.5922 | 0.19891 | 0.0347 | -2.9772
-14.5 | -0.5719 | 0.19111 | 0.0308 | -2.9925
-14 | -0.5524 | 0.18328 | 0.027 | -3.014
-13.5 | -0.5334 | 0.1754 | 0.0233 | -3.041
-13 | -0.5151 | 0.16703 | 0.0204 | -3.0839
-12.5 | -0.497 | 0.15961 | 0.0178 | -3.1138
-12 | -0.4796 | 0.15241 | 0.0152 | -3.1468
-11.5 | -0.4629 | 0.14514 | 0.0124 | -3.1893
-11 | -0.4469 | 0.13778 | 0.0096 | -3.2436
-10.5 | -0.4316 | 0.13048 | 0.007 | -3.3078
-10 | -0.4174 | 0.12264 | 0.0029 | -3.4035
-9.5 | -0.404 | 0.11517 | 0.0001 | -3.5079
-9 | -0.391 | 0.10781 | -0.0025 | -3.6268
-8.5 | -0.3808 | 0.10073 | -0.0038 | -3.7804
-8 | -0.3664 | 0.0947 | -0.0057 | -3.8691
-7.5 | -0.355 | 0.088 | -0.0081 | -4.0341
-7 | -0.3448 | 0.08146 | -0.0106 | -4.2328
-6.5 | -0.3364 | 0.0749 | -0.0134 | -4.4913
-6 | -0.3361 | 0.0688 | -0.0149 | -4.8852
-5.5 | -0.3008 | 0.05933 | -0.0273 | -5.0699
-5 | -0.2175 | 0.04455 | -0.0554 | -4.8822
-4.5 | -0.187 | 0.02956 | -0.0662 | -6.3261
-4 | -0.1403 | 0.0175 | -0.0718 | -8.0171
-3.5 | -0.083 | 0.01324 | -0.0703 | -6.2689
-3 | -0.0197 | 0.01118 | -0.0681 | -1.7621
-2.5 | 0.046 | 0.00972 | -0.0661 | 4.7325
-2 | 0.1118 | 0.00866 | -0.0644 | 12.9099
-1.5 | 0.1761 | 0.00832 | -0.0628 | 21.1659
-1 | 0.2396 | 0.00823 | -0.0616 | 29.113
-0.5 | 0.305 | 0.00841 | -0.0606 | 36.2663
0 | 0.37 | 0.00845 | -0.0597 | 43.787
1 | 0.4998 | 0.00872 | -0.0579 | 57.3165
1.5 | 0.5641 | 0.00899 | -0.057 | 62.7475
2 | 0.6284 | 0.0093 | -0.056 | 67.5699
2.5 | 0.6931 | 0.00959 | -0.055 | 72.2732
3 | 0.758 | 0.00988 | -0.0539 | 76.7206
3.5 | 0.8229 | 0.01021 | -0.0527 | 80.5975
4 | 0.8781 | 0.00929 | -0.0501 | 94.521
5 | 1.0076 | 0.01141 | -0.0477 | 88.3085
5.5 | 1.0704 | 0.01232 | -0.0452 | 86.8831
6 | 1.1303 | 0.01362 | -0.0422 | 82.9883
6.5 | 1.1837 | 0.01561 | -0.0384 | 75.8296
7 | 1.2206 | 0.01878 | -0.0333 | 64.9947
7.5 | 1.2318 | 0.02296 | -0.0266 | 53.6498
8 | 1.2184 | 0.02742 | -0.0193 | 44.4347
8.5 | 1.2011 | 0.03544 | -0.0209 | 33.8911
9 | 1.1841 | 0.04501 | -0.0247 | 26.3075
9.5 | 1.1676 | 0.0542 | -0.0274 | 21.5424
10 | 1.1628 | 0.06374 | -0.0319 | 18.2429
10.5 | 1.145 | 0.07381 | -0.0359 | 15.5128
11 | 1.1292 | 0.08461 | -0.0409 | 13.3459
11.5 | 1.1126 | 0.09613 | -0.0466 | 11.5739
12 | 1.0962 | 0.10879 | -0.0535 | 10.0763
12.5 | 1.0805 | 0.12209 | -0.061 | 8.85

## 49. Re 2M Mach 0.00 (1)
BIGFOIL.COM POLAR EXPORT
goe368
GOE 368 |  |  |  | Cl Max: | 1.396 | at alpha= | 11 | deg
JavaFoil+Calcfoil stall+Eppler ext transition |  |  |  | L/D Max: | 158.134 | at alpha= | 7 | deg
Re: | 2000000 |  |  | Cd Min: | 0.00479 | at alpha= | -3 | deg
Mach: | 0 |  |  | Cl=0 at alpha= | -3.4722 | deg
|  |  |  | @ Cl=0.1, Cd= | 0.0055027
|  |  |  | @ Cl=0.4, Cd= | 0.00627
|  |  |  | @ Cl=0.6, Cd= | 0.0070893
alpha (deg) | Cl | Cd | Cm | Cl/Cd
-16.5 | -0.323 | 0.1224 | -0.018 | -2.64
-16 | -0.336 | 0.11827 | -0.017 | -2.845
-15.5 | -0.35 | 0.11335 | -0.017 | -3.085
-15 | -0.363 | 0.10843 | -0.017 | -3.348
-14.5 | -0.376 | 0.10326 | -0.017 | -3.638
-14 | -0.388 | 0.09792 | -0.017 | -3.958
-13.5 | -0.398 | 0.09366 | -0.017 | -4.25
-13 | -0.407 | 0.08971 | -0.017 | -4.539
-12.5 | -0.414 | 0.08813 | -0.016 | -4.702
-12 | -0.419 | 0.08258 | -0.017 | -5.08
-11.5 | -0.422 | 0.07771 | -0.017 | -5.429
-11 | -0.421 | 0.07234 | -0.017 | -5.824
-10.5 | -0.417 | 0.06748 | -0.018 | -6.184
-10 | -0.41 | 0.06338 | -0.018 | -6.464
-9.5 | -0.399 | 0.0586 | -0.02 | -6.802
-9 | -0.383 | 0.05461 | -0.021 | -7.019
-8.5 | -0.374 | 0.04359 | -0.03 | -8.569
-8 | -0.353 | 0.03753 | -0.033 | -9.397
-7.5 | -0.325 | 0.03437 | -0.034 | -9.468
-7 | -0.296 | 0.03005 | -0.036 | -9.853
-6.5 | -0.302 | 0.00718 | -0.047 | -42.064
-6 | -0.259 | 0.00662 | -0.048 | -39.073
-5.5 | -0.212 | 0.00649 | -0.049 | -32.594
-5 | -0.162 | 0.00549 | -0.05 | -29.47
-4.5 | -0.11 | 0.00499 | -0.051 | -22.101
-4 | -0.057 | 0.00482 | -0.051 | -11.873
-3.5 | -0.003 | 0.00482 | -0.052 | -0.703
-3 | 0.051 | 0.00479 | -0.053 | 10.66
-2.5 | 0.106 | 0.00559 | -0.054 | 18.922
-2 | 0.161 | 0.00487 | -0.054 | 33.022
-1.5 | 0.216 | 0.0049 | -0.055 | 44.146
-1 | 0.272 | 0.00542 | -0.056 | 50.145
-0.5 | 0.327 | 0.00552 | -0.057 | 59.297
0 | 0.386 | 0.00623 | -0.057 | 61.959
0.5 | 0.442 | 0.00639 | -0.058 | 69.142
1 | 0.498 | 0.00654 | -0.059 | 76.201
1.5 | 0.555 | 0.0068 | -0.06 | 81.624
2 | 0.611 | 0.00716 | -0.06 | 85.336
2.5 | 0.668 | 0.00633 | -0.061 | 105.529
3 | 0.724 | 0.00657 | -0.062 | 110.257
3.5 | 0.781 | 0.00774 | -0.063 | 100.897
4 | 0.837 | 0.00836 | -0.063 | 100.184
4.5 | 0.894 | 0.00732 | -0.064 | 122.154
5 | 0.95 | 0.00629 | -0.065 | 151.012
5.5 | 1.006 | 0.00654 | -0.066 | 153.865
6 | 1.063 | 0.00685 | -0.066 | 155.054
6.5 | 1.119 | 0.00713 | -0.067 | 156.963
7 | 1.173 | 0.00742 | -0.068 | 158.134
7.5 | 1.221 | 0.00974 | -0.068 | 125.4
8 | 1.264 | 0.01035 | -0.069 | 122.142
8.5 | 1.303 | 0.01356 | -0.07 | 96.051
9 | 1.335 | 0.0146 | -0.071 | 91.492
9.5 | 1.362 | 0.01272 | -0.071 | 107.047
10 | 1.381 | 0.01366 | -0.072 | 101.075
10.5 | 1.392 | 0.01781 | -0.073 | 78.169
11 | 1.396 | 0.01906 | -0.073 | 73.236
11.5 | 1.327 | 0.02344 | -0.07 | 56.64
12 | 1.299 | 0.02708 | -0.07 | 47.985
12.5 | 1.255 | 0.03325 | -0.069 | 37.736
13 | 1.219 | 0.03756 | -0.068 | 32.45
13.5 | 1.177 | 0.04302 | -0.068 | 27.358
14 | 1.127 | 0.05072 | -0.067 | 22.227
14.5 | 1.07 | 0.06162 | -0.065 | 17.356
15 | 0.941 | 0.10943 | -0.033 | 8.601
15.5 | 0.903 | 0.11737 | -0.033 | 7.691
16 | 0.863 | 0.12549 | -0.033 | 6.877

## 50. Re 2M Mach 0.00 (2)
BIGFOIL.COM POLAR EXPORT
goe368
GOE 368 |  |  |  | Cl Max: | 1.3989 | at alpha= | 12 | deg
XFOIL ncrit=9 |  |  |  | L/D Max: | 114.051 | at alpha= | 4.5 | deg
Re: | 2000000 |  |  | Cd Min: | 0.15312 | at alpha= | 17 | deg
Mach: | 0 |  |  | Cl=0 at alpha= | -2.9058 | deg
|  |  |  | @ Cl=0.1, Cd= | 0.0070481
|  |  |  | @ Cl=0.4, Cd= | 0.0070532
|  |  |  | @ Cl=0.6, Cd= | 0.0076378
alpha (deg) | Cl | Cd | Cm | Cl/Cd
-11 | -0.4769 | 0.12598 | 0.0097 | -3.7855
-10.5 | -0.4688 | 0.11829 | 0.007 | -3.9631
-10 | -0.4553 | 0.11275 | 0.0049 | -4.0381
-9.5 | -0.4441 | 0.10632 | 0.0023 | -4.177
-9 | -0.4337 | 0.09824 | -0.0011 | -4.4147
-8.5 | -0.4265 | 0.09083 | -0.0041 | -4.6956
-8 | -0.4212 | 0.08362 | -0.0071 | -5.0371
-7.5 | -0.4259 | 0.07641 | -0.0096 | -5.5739
-7 | -0.4162 | 0.06738 | -0.0172 | -6.1769
-6.5 | -0.3952 | 0.02165 | -0.0564 | -18.254
-6 | -0.3358 | 0.01174 | -0.0603 | -28.6031
-5.5 | -0.2739 | 0.01068 | -0.0613 | -25.6461
-5 | -0.2222 | 0.01047 | -0.06 | -21.2225
-4.5 | -0.1717 | 0.00869 | -0.0588 | -19.7583
-4 | -0.1194 | 0.00831 | -0.0578 | -14.3682
-3.5 | -0.0653 | 0.00796 | -0.057 | -8.2035
-3 | -0.0104 | 0.00756 | -0.0564 | -1.3757
-2.5 | 0.0448 | 0.0072 | -0.0559 | 6.2222
-2 | 0.0997 | 0.00705 | -0.0553 | 14.1418
-1.5 | 0.1524 | 0.00671 | -0.0546 | 22.7124
-1 | 0.2073 | 0.00681 | -0.0541 | 30.4405
-0.5 | 0.2626 | 0.00688 | -0.0537 | 38.1686
0 | 0.3181 | 0.00694 | -0.0533 | 45.8357
0.5 | 0.3733 | 0.007 | -0.053 | 53.3286
1 | 0.4285 | 0.00711 | -0.0526 | 60.2672
1.5 | 0.4835 | 0.00725 | -0.0522 | 66.6897
2 | 0.5384 | 0.00742 | -0.0518 | 72.5606
2.5 | 0.5931 | 0.00761 | -0.0515 | 77.9369
3 | 0.6476 | 0.00783 | -0.0511 | 82.7075
3.5 | 0.7017 | 0.0081 | -0.0507 | 86.6296
4 | 0.7559 | 0.00826 | -0.0503 | 91.5133
4.5 | 0.8109 | 0.00711 | -0.0506 | 114.0506
5 | 0.8553 | 0.00887 | -0.0489 | 96.4262
5.5 | 0.9082 | 0.0093 | -0.0482 | 97.6559
6 | 0.9593 | 0.01004 | -0.0472 | 95.5478
6.5 | 1.0115 | 0.01052 | -0.0466 | 96.1502
7 | 1.0624 | 0.0112 | -0.0457 | 94.8571
7.5 | 1.112 | 0.01204 | -0.0447 | 92.3588
8 | 1.1585 | 0.01332 | -0.0433 | 86.9745
8.5 | 1.2058 | 0.01435 | -0.0421 | 84.0279
9 | 1.2502 | 0.01568 | -0.0405 | 79.7321
9.5 | 1.2916 | 0.01721 | -0.0386 | 75.0494
10 | 1.3342 | 0.01842 | -0.0371 | 72.4321
10.5 | 1.3631 | 0.02089 | -0.0339 | 65.2513
11 | 1.3799 | 0.02404 | -0.0294 | 57.4002
11.5 | 1.3908 | 0.02678 | -0.024 | 51.9343
12 | 1.3989 | 0.02888 | -0.0188 | 48.4384
12.5 | 1.3905 | 0.0331 | -0.015 | 42.0091
13 | 1.3754 | 0.03976 | -0.0145 | 34.5926
13.5 | 1.3547 | 0.04854 | -0.0161 | 27.9089
14 | 1.3287 | 0.05891 | -0.0187 | 22.5547
14.5 | 1.282 | 0.07379 | -0.0239 | 17.3736
15 | 1.2566 | 0.08634 | -0.031 | 14.5541
15.5 | 1.2418 | 0.09788 | -0.0382 | 12.687
16 | 1.2039 | 0.11534 | -0.0485 | 10.4378
16.5 | 1.1647 | 0.13466 | -0.0604 | 8.6492
17 | 1.1347 | 0.15312 | -0.0719 | 7.4105

## 51. Re 2M Mach 0.10 (1)
BIGFOIL.COM POLAR EXPORT
goe368
GOE 368 |  |  |  | Cl Max: | 1.39 | at alpha= | 10.5 | deg
JavaFoil+Calcfoil stall+Eppler ext transition |  |  |  | L/D Max: | 159.056 | at alpha= | 7 | deg
Re: | 2000000 |  |  | Cd Min: | 0.0047 | at alpha= | -3 | deg
Mach: | 0.1 |  |  | Cl=0 at alpha= | -3.4722 | deg
|  |  |  | @ Cl=0.1, Cd= | 0.0054573
|  |  |  | @ Cl=0.4, Cd= | 0.0061093
|  |  |  | @ Cl=0.6, Cd= | 0.0067953
alpha (deg) | Cl | Cd | Cm | Cl/Cd
-16 | -0.302 | 0.11586 | -0.018 | -2.605
-15.5 | -0.317 | 0.11195 | -0.018 | -2.833
-15 | -0.332 | 0.10819 | -0.017 | -3.071
-14.5 | -0.347 | 0.10261 | -0.017 | -3.385
-14 | -0.362 | 0.09765 | -0.018 | -3.704
-13.5 | -0.375 | 0.09367 | -0.017 | -4.004
-13 | -0.387 | 0.09005 | -0.018 | -4.296
-12.5 | -0.397 | 0.08505 | -0.017 | -4.663
-12 | -0.404 | 0.08371 | -0.017 | -4.829
-11.5 | -0.409 | 0.07836 | -0.017 | -5.223
-11 | -0.411 | 0.07343 | -0.017 | -5.599
-10.5 | -0.409 | 0.06833 | -0.018 | -5.991
-10 | -0.404 | 0.06397 | -0.018 | -6.311
-9.5 | -0.394 | 0.059 | -0.02 | -6.681
-9 | -0.38 | 0.05496 | -0.021 | -6.921
-8.5 | -0.371 | 0.04479 | -0.03 | -8.274
-8 | -0.351 | 0.03829 | -0.033 | -9.177
-7.5 | -0.326 | 0.03423 | -0.034 | -9.512
-7 | -0.295 | 0.03126 | -0.035 | -9.447
-6.5 | -0.302 | 0.00729 | -0.048 | -41.502
-6 | -0.259 | 0.00685 | -0.049 | -37.857
-5.5 | -0.212 | 0.00652 | -0.049 | -32.565
-5 | -0.163 | 0.00553 | -0.05 | -29.374
-4.5 | -0.111 | 0.00502 | -0.051 | -22.061
-4 | -0.058 | 0.00486 | -0.052 | -11.849
-3.5 | -0.003 | 0.00473 | -0.052 | -0.72
-3 | 0.051 | 0.0047 | -0.053 | 10.921
-2.5 | 0.106 | 0.00555 | -0.054 | 19.146
-2 | 0.162 | 0.00478 | -0.055 | 33.815
-1.5 | 0.217 | 0.0049 | -0.055 | 44.378
-1 | 0.273 | 0.00542 | -0.056 | 50.34
-0.5 | 0.329 | 0.00544 | -0.057 | 60.447
0 | 0.388 | 0.00624 | -0.058 | 62.12
0.5 | 0.444 | 0.00563 | -0.058 | 78.972
1 | 0.501 | 0.00657 | -0.059 | 76.248
1.5 | 0.557 | 0.00675 | -0.06 | 82.543
2 | 0.614 | 0.00681 | -0.061 | 90.191
2.5 | 0.671 | 0.00639 | -0.061 | 104.918
3 | 0.728 | 0.00655 | -0.062 | 111.046
3.5 | 0.784 | 0.00776 | -0.063 | 101.028
4 | 0.841 | 0.00837 | -0.064 | 100.521
4.5 | 0.898 | 0.00729 | -0.064 | 123.129
5 | 0.955 | 0.00626 | -0.065 | 152.416
5.5 | 1.011 | 0.00653 | -0.066 | 154.897
6 | 1.068 | 0.00684 | -0.067 | 156.043
6.5 | 1.124 | 0.00711 | -0.067 | 158.033
7 | 1.179 | 0.00741 | -0.068 | 159.056
7.5 | 1.226 | 0.00976 | -0.069 | 125.59
8 | 1.269 | 0.01039 | -0.07 | 122.205
8.5 | 1.307 | 0.01371 | -0.07 | 95.357
9 | 1.339 | 0.01462 | -0.071 | 91.587
9.5 | 1.364 | 0.01278 | -0.072 | 106.743
10 | 1.381 | 0.01367 | -0.072 | 101.009
10.5 | 1.39 | 0.01821 | -0.073 | 76.311
11 | 1.39 | 0.01964 | -0.074 | 70.782
11.5 | 1.314 | 0.02438 | -0.07 | 53.887
12 | 1.278 | 0.02869 | -0.07 | 44.554
12.5 | 1.232 | 0.03444 | -0.069 | 35.779
13 | 1.191 | 0.03939 | -0.068 | 30.244
13.5 | 1.143 | 0.04559 | -0.067 | 25.077
14 | 1.082 | 0.0559 | -0.066 | 19.352
14.5 | 0.943 | 0.10453 | -0.032 | 9.018
15 | 0.901 | 0.1121 | -0.033 | 8.036
15.5 | 0.857 | 0.11926 | -0.033 | 7.187

## 52. Re 2M Mach 0.10 (2)
BIGFOIL.COM POLAR EXPORT
goe368
GOE 368 |  |  |  | Cl Max: | 0.7604 | at alpha= | 4 | deg
XFOIL ncrit=9 |  |  |  | L/D Max: | 91.725 | at alpha= | 4 | deg
Re: | 2000000 |  |  | Cd Min: | 0.25133 | at alpha= | -20 | deg
Mach: | 0.1 |  |  | Cl=0 at alpha= | -2.9043 | deg
|  |  |  | @ Cl=0.1, Cd= | 0.0070802
|  |  |  | @ Cl=0.4, Cd= | 0.0070643
|  |  |  | @ Cl=0.6, Cd= | 0.0076544
alpha (deg) | Cl | Cd | Cm | Cl/Cd
-20 | -0.7234 | 0.25133 | 0.0623 | -2.8783
-19.5 | -0.7064 | 0.24473 | 0.0586 | -2.8864
-19 | -0.6895 | 0.23797 | 0.0549 | -2.8974
-18.5 | -0.6728 | 0.23116 | 0.0513 | -2.9105
-18 | -0.6583 | 0.22474 | 0.0481 | -2.9292
-17.5 | -0.6417 | 0.21863 | 0.0448 | -2.9351
-17 | -0.6253 | 0.21217 | 0.0415 | -2.9472
-16.5 | -0.6082 | 0.20522 | 0.0384 | -2.9636
-16 | -0.5926 | 0.19834 | 0.0353 | -2.9878
-15.5 | -0.5778 | 0.19153 | 0.0323 | -3.0168
-15 | -0.5634 | 0.18452 | 0.0294 | -3.0533
-14.5 | -0.5496 | 0.17769 | 0.0267 | -3.093
-14 | -0.5366 | 0.17078 | 0.0242 | -3.1421
-13.5 | -0.5242 | 0.16368 | 0.0217 | -3.2026
-13 | -0.5124 | 0.15647 | 0.0193 | -3.2747
-12.5 | -0.5008 | 0.14949 | 0.0169 | -3.3501
-12 | -0.4902 | 0.14214 | 0.0146 | -3.4487
-11.5 | -0.4805 | 0.13447 | 0.0121 | -3.5733
-11 | -0.4754 | 0.1265 | 0.0098 | -3.7581
-10.5 | -0.4669 | 0.11887 | 0.0071 | -3.9278
-10 | -0.4535 | 0.11323 | 0.005 | -4.0051
-9.5 | -0.4423 | 0.10674 | 0.0024 | -4.1437
-9 | -0.4318 | 0.09864 | -0.001 | -4.3775
-8.5 | -0.4244 | 0.09126 | -0.004 | -4.6504
-8 | -0.4185 | 0.08407 | -0.007 | -4.978
-7.5 | -0.4227 | 0.07696 | -0.0092 | -5.4925
-7 | -0.4145 | 0.06832 | -0.0162 | -6.067
-6 | -0.3367 | 0.01248 | -0.0612 | -26.9792
-5.5 | -0.2764 | 0.01092 | -0.0618 | -25.3114
-5 | -0.2242 | 0.01053 | -0.0605 | -21.2915
-4.5 | -0.1731 | 0.00882 | -0.0593 | -19.6259
-4 | -0.1205 | 0.00839 | -0.0582 | -14.3623
-3.5 | -0.066 | 0.00801 | -0.0574 | -8.2397
-3 | -0.0106 | 0.00763 | -0.0568 | -1.3893
-2.5 | 0.0448 | 0.00722 | -0.0562 | 6.205
-2 | 0.1001 | 0.00708 | -0.0556 | 14.1384
-1.5 | 0.1531 | 0.00673 | -0.0548 | 22.7489
-1 | 0.2084 | 0.00682 | -0.0544 | 30.5572
-0.5 | 0.264 | 0.00689 | -0.0539 | 38.3164
0 | 0.3198 | 0.00696 | -0.0536 | 45.9483
0.5 | 0.3754 | 0.00702 | -0.0532 | 53.4758
1 | 0.4309 | 0.00712 | -0.0528 | 60.5197
1.5 | 0.4863 | 0.00726 | -0.0524 | 66.9835
2 | 0.5414 | 0.00744 | -0.052 | 72.7688
2.5 | 0.5964 | 0.00764 | -0.0516 | 78.0628
3 | 0.6513 | 0.00786 | -0.0512 | 82.8626
3.5 | 0.7058 | 0.00812 | -0.0508 | 86.9212
4 | 0.7604 | 0.00829 | -0.0504 | 91.725

## 53. Re 2M Mach 0.25 (1)
BIGFOIL.COM POLAR EXPORT
goe368
GOE 368 |  |  |  | Cl Max: | 1.373 | at alpha= | 10 | deg
JavaFoil+Calcfoil stall+Eppler ext transition |  |  |  | L/D Max: | 158.914 | at alpha= | 6.5 | deg
Re: | 2000000 |  |  | Cd Min: | 0.00462 | at alpha= | -3 | deg
Mach: | 0.25 |  |  | Cl=0 at alpha= | -3.4649 | deg
|  |  |  | @ Cl=0.1, Cd= | 0.0054593
|  |  |  | @ Cl=0.4, Cd= | 0.0063134
|  |  |  | @ Cl=0.6, Cd= | 0.08319
alpha (deg) | Cl | Cd | Cm | Cl/Cd
-14.5 | -0.057 | 0.09374 | -0.024 | -0.607
-14 | -0.055 | 0.0859 | -0.024 | -0.636
-13.5 | -0.145 | 0.08625 | -0.024 | -1.68
-13 | -0.194 | 0.08158 | -0.024 | -2.378
-12.5 | -0.233 | 0.08238 | -0.022 | -2.827
-12 | -0.267 | 0.08007 | -0.02 | -3.336
-11.5 | -0.297 | 0.07673 | -0.02 | -3.873
-11 | -0.322 | 0.07379 | -0.019 | -4.359
-10.5 | -0.34 | 0.07601 | -0.018 | -4.472
-10 | -0.352 | 0.06867 | -0.018 | -5.125
-9.5 | -0.357 | 0.06312 | -0.018 | -5.658
-9 | -0.355 | 0.05804 | -0.019 | -6.121
-8.5 | -0.347 | 0.05411 | -0.02 | -6.406
-8 | -0.332 | 0.04959 | -0.022 | -6.688
-7.5 | -0.32 | 0.03775 | -0.033 | -8.482
-7 | -0.294 | 0.0336 | -0.035 | -8.76
-6.5 | -0.264 | 0.02832 | -0.038 | -9.336
-6 | -0.263 | 0.00727 | -0.05 | -36.148
-5.5 | -0.216 | 0.00668 | -0.051 | -32.422
-5 | -0.166 | 0.00592 | -0.052 | -28.111
-4.5 | -0.114 | 0.0053 | -0.052 | -21.424
-4 | -0.059 | 0.0048 | -0.053 | -12.291
-3.5 | -0.004 | 0.00473 | -0.054 | -0.741
-3 | 0.053 | 0.00462 | -0.055 | 11.402
-2.5 | 0.109 | 0.00562 | -0.055 | 19.446
-2 | 0.166 | 0.00484 | -0.056 | 34.325
-1.5 | 0.223 | 0.00541 | -0.057 | 41.254
-1 | 0.281 | 0.00497 | -0.058 | 56.488
-0.5 | 0.338 | 0.0055 | -0.059 | 61.404
0 | 0.398 | 0.00631 | -0.059 | 63.177
0.5 | 0.456 | 0.00641 | -0.06 | 71.17
1 | 0.514 | 0.0066 | -0.061 | 77.931
1.5 | 0.573 | 0.00684 | -0.062 | 83.662
2 | 0.631 | 0.00686 | -0.062 | 92.022
2.5 | 0.689 | 0.0064 | -0.063 | 107.729
3 | 0.747 | 0.00663 | -0.064 | 112.791
3.5 | 0.806 | 0.00795 | -0.065 | 101.287
4 | 0.864 | 0.00855 | -0.065 | 100.997
4.5 | 0.922 | 0.00733 | -0.066 | 125.773
5 | 0.98 | 0.00639 | -0.067 | 153.464
5.5 | 1.038 | 0.00666 | -0.068 | 155.866
6 | 1.096 | 0.00697 | -0.068 | 157.253
6.5 | 1.154 | 0.00726 | -0.069 | 158.914
7 | 1.209 | 0.00942 | -0.07 | 128.419
7.5 | 1.256 | 0.01018 | -0.071 | 123.347
8 | 1.297 | 0.01088 | -0.071 | 119.163
8.5 | 1.331 | 0.01461 | -0.072 | 91.054
9 | 1.356 | 0.01577 | -0.073 | 85.984
9.5 | 1.37 | 0.01372 | -0.074 | 99.852
10 | 1.373 | 0.01485 | -0.074 | 92.438
10.5 | 1.302 | 0.02261 | -0.071 | 57.578
11 | 1.259 | 0.02643 | -0.071 | 47.653
11.5 | 1.192 | 0.03341 | -0.069 | 35.687
12 | 1.128 | 0.03906 | -0.068 | 28.868
12.5 | 0.94 | 0.08558 | -0.032 | 10.985
13 | 0.873 | 0.09367 | -0.032 | 9.322
13.5 | 0.797 | 0.10206 | -0.032 | 7.808
14 | 0.713 | 0.11159 | -0.032 | 6.389
14.5 | 0.623 | 0.12606 | -0.033 | 4.939
15 | 0.563 | 0.08319 | -0.064 | 6.765

## 54. Re 2M Mach 0.25 (2)
BIGFOIL.COM POLAR EXPORT
goe368
GOE 368 |  |  |  | Cl Max: | 1.3155 | at alpha= | 10 | deg
XFOIL ncrit=9 |  |  |  | L/D Max: | 114.911 | at alpha= | 4.5 | deg
Re: | 2000000 |  |  | Cd Min: | 0.22813 | at alpha= | -18 | deg
Mach: | 0.25 |  |  | Cl=0 at alpha= | -2.8935 | deg
|  |  |  | @ Cl=0.1, Cd= | 0.007253
|  |  |  | @ Cl=0.4, Cd= | 0.0071253
|  |  |  | @ Cl=0.6, Cd= | 0.0077397
alpha (deg) | Cl | Cd | Cm | Cl/Cd
-18 | -0.668 | 0.22813 | 0.05 | -2.9282
-17.5 | -0.6505 | 0.22182 | 0.0465 | -2.9326
-17 | -0.6331 | 0.21516 | 0.0431 | -2.9425
-16.5 | -0.6148 | 0.20795 | 0.0398 | -2.9565
-16 | -0.598 | 0.20088 | 0.0364 | -2.9769
-15.5 | -0.5819 | 0.19389 | 0.0333 | -3.0012
-15 | -0.5665 | 0.18678 | 0.0302 | -3.033
-14.5 | -0.5514 | 0.1798 | 0.0273 | -3.0667
-14 | -0.5372 | 0.17276 | 0.0246 | -3.1095
-13.5 | -0.5238 | 0.16562 | 0.022 | -3.1627
-13 | -0.5109 | 0.15834 | 0.0195 | -3.2266
-12.5 | -0.4984 | 0.15132 | 0.0171 | -3.2937
-12 | -0.4867 | 0.14397 | 0.0147 | -3.3806
-11.5 | -0.4811 | 0.13525 | 0.0122 | -3.5571
-11 | -0.4681 | 0.12909 | 0.0102 | -3.6262
-10.5 | -0.4581 | 0.12171 | 0.0077 | -3.7639
-10 | -0.445 | 0.11562 | 0.0054 | -3.8488
-9.5 | -0.4335 | 0.10875 | 0.0028 | -3.9862
-9 | -0.423 | 0.10063 | -0.0005 | -4.2035
-8.5 | -0.4141 | 0.09334 | -0.0034 | -4.4365
-8 | -0.4062 | 0.08624 | -0.0063 | -4.7101
-7.5 | -0.4033 | 0.07897 | -0.009 | -5.107
-7 | -0.4043 | 0.07215 | -0.012 | -5.6036
-6.5 | -0.39 | 0.05752 | -0.0282 | -6.7803
-6 | -0.3251 | 0.033 | -0.0579 | -9.8515
-5.5 | -0.2844 | 0.01474 | -0.0652 | -19.2944
-5 | -0.2346 | 0.01144 | -0.0634 | -20.507
-4.5 | -0.1807 | 0.00993 | -0.0619 | -18.1974
-4 | -0.1267 | 0.00893 | -0.0605 | -14.1881
-3.5 | -0.07 | 0.00832 | -0.0595 | -8.4135
-3 | -0.0122 | 0.00795 | -0.0588 | -1.5346
-2.5 | 0.0451 | 0.00734 | -0.058 | 6.1444
-2 | 0.1019 | 0.00725 | -0.0572 | 14.0552
-1.5 | 0.1569 | 0.00684 | -0.0563 | 22.9386
-1 | 0.2142 | 0.0069 | -0.0558 | 31.0435
-0.5 | 0.2719 | 0.00696 | -0.0553 | 39.0661
0 | 0.3295 | 0.00701 | -0.0548 | 47.0043
0.5 | 0.3868 | 0.0071 | -0.0544 | 54.4789
1 | 0.4441 | 0.00721 | -0.0539 | 61.595
1.5 | 0.5012 | 0.00737 | -0.0535 | 68.0054
2 | 0.5581 | 0.00757 | -0.053 | 73.7252
2.5 | 0.6149 | 0.0078 | -0.0525 | 78.8333
3 | 0.6718 | 0.00801 | -0.052 | 83.8702
3.5 | 0.7285 | 0.00824 | -0.0515 | 88.4102
4 | 0.7853 | 0.00844 | -0.051 | 93.045
4.5 | 0.8423 | 0.00733 | -0.0512 | 114.9113
5 | 0.8888 | 0.00908 | -0.0492 | 97.8855
5.5 | 0.944 | 0.00958 | -0.0482 | 98.5386
6 | 0.9976 | 0.01034 | -0.047 | 96.4797
6.5 | 1.0517 | 0.01102 | -0.0458 | 95.4356
7 | 1.1045 | 0.01186 | -0.0445 | 93.1282
7.5 | 1.1508 | 0.01362 | -0.0422 | 84.4934
8 | 1.2004 | 0.01476 | -0.0405 | 81.3279
8.5 | 1.2418 | 0.01675 | -0.0377 | 74.1373
9 | 1.2805 | 0.01876 | -0.0347 | 68.2569
9.5 | 1.3127 | 0.0211 | -0.0311 | 62.2133
10 | 1.3155 | 0.0254 | -0.0245 | 51.7913
10.5 | 1.3151 | 0.02841 | -0.0174 | 46.29
11 | 1.3069 | 0.03306 | -0.0129 | 39.5312
11.5 | 1.2921 | 0.03999 | -0.0123 | 32.3106
12 | 1.2743 | 0.04877 | -0.0141 | 26.1288
12.5 | 1.2523 | 0.05895 | -0.0182 | 21.2434
13 | 1.2265 | 0.07069 | -0.0242 | 17.3504
13.5 | 1.2011 | 0.08323 | -0.0314 | 14.4311
14 | 1.1741 | 0.09726 | -0.0397 | 12.0718
14.5 | 1.1452 | 0.11281 | -0.049 | 10.1516
15 | 1.1215 | 0.12835 | -0.0585 | 8.7378

## 55. Re 2M Mach 0.50 (1)
BIGFOIL.COM POLAR EXPORT
goe368
GOE 368 |  |  |  | Cl Max: | 1.366 | at alpha= | 7.5 | deg
JavaFoil+Calcfoil stall+Eppler ext transition |  |  |  | L/D Max: | 148.906 | at alpha= | 5.5 | deg
Re: | 2000000 |  |  | Cd Min: | 0.00485 | at alpha= | -2 | deg
Mach: | 0.5 |  |  | Cl=0 at alpha= | -3.4682 | deg
|  |  |  | @ Cl=0.1, Cd= | 0.0053467
|  |  |  | @ Cl=0.4, Cd= | 0.0061803
|  |  |  | @ Cl=0.6, Cd= | 0.007216
alpha (deg) | Cl | Cd | Cm | Cl/Cd
-20 | -0.773 | 0.1812 | -0.021 | -4.268
-19.5 | -0.752 | 0.16809 | -0.022 | -4.472
-19 | -0.73 | 0.15817 | -0.022 | -4.614
-18.5 | -0.707 | 0.15297 | -0.022 | -4.623
-18 | -0.685 | 0.14767 | -0.022 | -4.638
-17.5 | -0.663 | 0.14318 | -0.022 | -4.631
-17 | -0.644 | 0.13894 | -0.024 | -4.638
-16.5 | -0.622 | 0.1369 | -0.024 | -4.544
-16 | -0.599 | 0.12684 | -0.024 | -4.724
-15.5 | -0.573 | 0.131 | -0.022 | -4.374
-15 | -0.55 | 0.11813 | -0.022 | -4.66
-14.5 | -0.528 | 0.1134 | -0.022 | -4.654
-14 | -0.505 | 0.11115 | -0.023 | -4.546
-13.5 | -0.482 | 0.11237 | -0.023 | -4.294
-13 | -0.46 | 0.106 | -0.023 | -4.339
-12.5 | -0.435 | 0.10035 | -0.021 | -4.335
-12 | -0.412 | 0.09694 | -0.022 | -4.252
-11.5 | -0.389 | 0.09356 | -0.022 | -4.16
-11 | -0.366 | 0.0903 | -0.022 | -4.054
-10.5 | -0.343 | 0.08725 | -0.023 | -3.928
-10 | -0.319 | 0.08408 | -0.023 | -3.796
-9.5 | -0.295 | 0.07569 | -0.023 | -3.903
-9 | -0.271 | 0.07234 | -0.022 | -3.751
-8.5 | -0.248 | 0.06468 | -0.023 | -3.827
-8 | -0.224 | 0.05837 | -0.023 | -3.83
-7.5 | -0.199 | 0.05255 | -0.024 | -3.795
-7 | -0.175 | 0.04689 | -0.025 | -3.74
-6.5 | -0.151 | 0.04335 | -0.026 | -3.482
-6 | -0.208 | 0.04222 | -0.024 | -4.935
-5.5 | -0.193 | 0.02938 | -0.041 | -6.571
-5 | -0.155 | 0.02417 | -0.044 | -6.424
-4.5 | -0.125 | 0.00649 | -0.058 | -19.22
-4 | -0.066 | 0.00571 | -0.059 | -11.475
-3.5 | -0.004 | 0.00529 | -0.06 | -0.737
-3 | 0.059 | 0.00562 | -0.061 | 10.453
-2.5 | 0.122 | 0.0052 | -0.062 | 23.447
-2 | 0.186 | 0.00485 | -0.063 | 38.24
-1.5 | 0.249 | 0.00493 | -0.064 | 50.628
-1 | 0.313 | 0.00574 | -0.065 | 54.598
-0.5 | 0.377 | 0.00639 | -0.065 | 59.008
0 | 0.445 | 0.00577 | -0.066 | 77.083
0.5 | 0.51 | 0.00678 | -0.067 | 75.212
1 | 0.574 | 0.00706 | -0.068 | 81.317
1.5 | 0.639 | 0.00745 | -0.069 | 85.806
2 | 0.704 | 0.0077 | -0.07 | 91.385
2.5 | 0.769 | 0.00803 | -0.071 | 95.734
3 | 0.833 | 0.00858 | -0.071 | 97.069
3.5 | 0.897 | 0.00719 | -0.072 | 124.864
4 | 0.962 | 0.00749 | -0.073 | 128.344
4.5 | 1.026 | 0.00807 | -0.074 | 127.049
5 | 1.089 | 0.0085 | -0.075 | 128.092
5.5 | 1.153 | 0.00774 | -0.076 | 148.906
6 | 1.215 | 0.00818 | -0.077 | 148.583
6.5 | 1.277 | 0.00865 | -0.077 | 147.756
7 | 1.335 | 0.00906 | -0.078 | 147.284
7.5 | 1.366 | 0.01343 | -0.079 | 101.778
8 | 1.308 | 0.02087 | -0.076 | 62.646
8.5 | 1.212 | 0.02686 | -0.074 | 45.113
9 | 0.658 | 0.07165 | -0.032 | 9.188
9.5 | 0.686 | 0.07484 | -0.033 | 9.16
10 | 0.713 | 0.07754 | -0.033 | 9.193
10.5 | 0.74 | 0.08028 | -0.034 | 9.221
11 | 0.813 | 0.07444 | -0.064 | 10.916
11.5 | 0.837 | 0.08303 | -0.064 | 10.085
12 | 0.86 | 0.09492 | -0.062 | 9.057
12.5 | 0.882 | 0.10437 | -0.061 | 8.452

## 56. Re 2M Mach 0.50 (2)
BIGFOIL.COM POLAR EXPORT
goe368
GOE 368 |  |  |  | Cl Max: | 1.2812 | at alpha= | 8 | deg
XFOIL ncrit=9 |  |  |  | L/D Max: | 98.7033 | at alpha= | 4 | deg
Re: | 2000000 |  |  | Cd Min: | 0.27835 | at alpha= | -20 | deg
Mach: | 0.5 |  |  | Cl=0 at alpha= | -2.8379 | deg
|  |  |  | @ Cl=0.1, Cd= | 0.0079614
|  |  |  | @ Cl=0.4, Cd= | 0.0074076
|  |  |  | @ Cl=0.6, Cd= | 0.0080285
alpha (deg) | Cl | Cd | Cm | Cl/Cd
-20 | -0.8084 | 0.27835 | 0.0777 | -2.9043
-19.5 | -0.7861 | 0.27008 | 0.0729 | -2.9106
-19 | -0.7638 | 0.26181 | 0.0683 | -2.9174
-18.5 | -0.7427 | 0.25366 | 0.0639 | -2.9279
-18 | -0.7209 | 0.24612 | 0.0595 | -2.9291
-17.5 | -0.6989 | 0.23833 | 0.0552 | -2.9325
-17 | -0.6769 | 0.23041 | 0.0509 | -2.9378
-16.5 | -0.6541 | 0.22186 | 0.0467 | -2.9483
-16 | -0.6327 | 0.21383 | 0.0426 | -2.9589
-15.5 | -0.6116 | 0.20587 | 0.0385 | -2.9708
-15 | -0.5911 | 0.19784 | 0.0346 | -2.9878
-14.5 | -0.5712 | 0.19008 | 0.031 | -3.0051
-14 | -0.5519 | 0.18232 | 0.0276 | -3.0271
-13.5 | -0.5333 | 0.17451 | 0.0243 | -3.056
-13 | -0.5154 | 0.1667 | 0.0211 | -3.0918
-12.5 | -0.5001 | 0.15877 | 0.0184 | -3.1498
-12 | -0.4838 | 0.15159 | 0.0159 | -3.1915
-11.5 | -0.4677 | 0.1446 | 0.0134 | -3.2344
-11 | -0.4521 | 0.13739 | 0.0108 | -3.2906
-10.5 | -0.4377 | 0.13008 | 0.0083 | -3.3649
-10 | -0.4225 | 0.12224 | 0.0053 | -3.4563
-9.5 | -0.4097 | 0.11456 | 0.0025 | -3.5763
-9 | -0.3973 | 0.10699 | -0.0002 | -3.7134
-8.5 | -0.3847 | 0.09975 | -0.0028 | -3.8566
-8 | -0.3762 | 0.09264 | -0.0052 | -4.0609
-7.5 | -0.3641 | 0.08623 | -0.0076 | -4.2224
-7 | -0.3527 | 0.08004 | -0.0099 | -4.4065
-6.5 | -0.3342 | 0.07264 | -0.0157 | -4.6008
-5.5 | -0.2606 | 0.05051 | -0.0475 | -5.1594
-5 | -0.2339 | 0.04084 | -0.0565 | -5.7272
-4 | -0.1495 | 0.01447 | -0.0715 | -10.3317
-3.5 | -0.0872 | 0.0111 | -0.0698 | -7.8559
-3 | -0.0214 | 0.00926 | -0.0678 | -2.311
-2.5 | 0.0446 | 0.0085 | -0.066 | 5.2471
-2 | 0.1094 | 0.00787 | -0.0643 | 13.9009
-1.5 | 0.1757 | 0.00761 | -0.063 | 23.088
-1 | 0.2405 | 0.00719 | -0.0619 | 33.4492
-0.5 | 0.3066 | 0.00725 | -0.061 | 42.2897
0 | 0.3724 | 0.00734 | -0.0602 | 50.7357
0.5 | 0.4377 | 0.0075 | -0.0594 | 58.36
1 | 0.5027 | 0.0077 | -0.0586 | 65.2857
1.5 | 0.5677 | 0.00792 | -0.0577 | 71.6793
2 | 0.6332 | 0.00814 | -0.0569 | 77.7887
2.5 | 0.6991 | 0.00835 | -0.056 | 83.7246
3 | 0.765 | 0.00861 | -0.055 | 88.8502
3.5 | 0.8315 | 0.00883 | -0.054 | 94.1676
4 | 0.8982 | 0.0091 | -0.0528 | 98.7033
4.5 | 0.9523 | 0.01081 | -0.0502 | 88.0944
6.5 | 1.2007 | 0.01355 | -0.0401 | 88.6125
7 | 1.2485 | 0.01594 | -0.0355 | 78.325
7.5 | 1.2698 | 0.01979 | -0.0288 | 64.1637
8 | 1.2812 | 0.02316 | -0.0213 | 55.3195
8.5 | 1.2608 | 0.02847 | -0.0157 | 44.2852
9 | 1.2482 | 0.03733 | -0.0191 | 33.4369
9.5 | 1.2255 | 0.04791 | -0.0238 | 25.5792
10 | 1.2035 | 0.05833 | -0.0278 | 20.6326
10.5 | 1.1794 | 0.06911 | -0.0325 | 17.0655
11 | 1.1568 | 0.08036 | -0.0377 | 14.3952
11.5 | 1.1359 | 0.09233 | -0.044 | 12.3026
12 | 1.1159 | 0.1053 | -0.0511 | 10.5973
12.5 | 1.0974 | 0.11885 | -0.0589 | 9.2335
13 | 1.081 | 0.13289 | -0.0672 | 8.1345

## 57. Re 3M Mach 0.00 (1)
BIGFOIL.COM POLAR EXPORT
goe368
GOE 368 |  |  |  | Cl Max: | 1.396 | at alpha= | 11 | deg
JavaFoil+Calcfoil stall+Eppler ext transition |  |  |  | L/D Max: | 170.826 | at alpha= | 7 | deg
Re: | 3000000 |  |  | Cd Min: | 0.00451 | at alpha= | -3.5 | deg
Mach: | 0 |  |  | Cl=0 at alpha= | -3.4722 | deg
|  |  |  | @ Cl=0.1, Cd= | 0.00483
|  |  |  | @ Cl=0.4, Cd= | 0.00536
|  |  |  | @ Cl=0.6, Cd= | 0.0067086
alpha (deg) | Cl | Cd | Cm | Cl/Cd
-16.5 | -0.326 | 0.11324 | -0.02 | -2.882
-16 | -0.338 | 0.11294 | -0.019 | -2.992
-15.5 | -0.351 | 0.10769 | -0.019 | -3.263
-15 | -0.364 | 0.10341 | -0.019 | -3.524
-14.5 | -0.377 | 0.09793 | -0.019 | -3.852
-14 | -0.389 | 0.09444 | -0.019 | -4.114
-13.5 | -0.399 | 0.09098 | -0.018 | -4.383
-13 | -0.408 | 0.08659 | -0.018 | -4.711
-12.5 | -0.415 | 0.0831 | -0.018 | -4.995
-12 | -0.42 | 0.07954 | -0.018 | -5.279
-11.5 | -0.422 | 0.0755 | -0.017 | -5.59
-11 | -0.422 | 0.0703 | -0.018 | -5.998
-10.5 | -0.418 | 0.06571 | -0.019 | -6.361
-10 | -0.411 | 0.06119 | -0.02 | -6.71
-9.5 | -0.407 | 0.05081 | -0.028 | -8.014
-9 | -0.396 | 0.04347 | -0.031 | -9.108
-8.5 | -0.377 | 0.03946 | -0.032 | -9.562
-8 | -0.354 | 0.03574 | -0.033 | -9.917
-7.5 | -0.327 | 0.03286 | -0.034 | -9.946
-7 | -0.3 | 0.02608 | -0.037 | -11.518
-6.5 | -0.303 | 0.00654 | -0.048 | -46.302
-6 | -0.259 | 0.00606 | -0.048 | -42.764
-5.5 | -0.212 | 0.00565 | -0.049 | -37.452
-5 | -0.162 | 0.00516 | -0.05 | -31.388
-4.5 | -0.11 | 0.00465 | -0.051 | -23.721
-4 | -0.057 | 0.00452 | -0.051 | -12.681
-3.5 | -0.003 | 0.00451 | -0.052 | -0.752
-3 | 0.051 | 0.00483 | -0.053 | 10.574
-2.5 | 0.106 | 0.00483 | -0.054 | 21.934
-2 | 0.161 | 0.00509 | -0.054 | 31.629
-1.5 | 0.216 | 0.00515 | -0.055 | 41.977
-1 | 0.272 | 0.00511 | -0.056 | 53.115
-0.5 | 0.327 | 0.00523 | -0.057 | 62.547
0 | 0.386 | 0.00522 | -0.057 | 73.882
0.5 | 0.442 | 0.00578 | -0.058 | 76.414
1 | 0.498 | 0.00624 | -0.059 | 79.836
1.5 | 0.555 | 0.00658 | -0.06 | 84.301
2 | 0.611 | 0.00674 | -0.06 | 90.62
2.5 | 0.668 | 0.00602 | -0.061 | 110.842
3 | 0.724 | 0.00624 | -0.062 | 116.052
3.5 | 0.781 | 0.00728 | -0.063 | 107.167
4 | 0.837 | 0.00669 | -0.063 | 125.09
4.5 | 0.894 | 0.00682 | -0.064 | 131.023
5 | 0.95 | 0.00586 | -0.065 | 162.167
5.5 | 1.006 | 0.0061 | -0.066 | 164.979
6 | 1.063 | 0.00635 | -0.066 | 167.442
6.5 | 1.119 | 0.0066 | -0.067 | 169.427
7 | 1.173 | 0.00687 | -0.068 | 170.826
7.5 | 1.221 | 0.00902 | -0.068 | 135.334
8 | 1.264 | 0.0096 | -0.069 | 131.705
8.5 | 1.303 | 0.0126 | -0.07 | 103.375
9 | 1.335 | 0.01352 | -0.071 | 98.75
9.5 | 1.362 | 0.01176 | -0.071 | 115.823
10 | 1.381 | 0.01266 | -0.072 | 109.099
10.5 | 1.392 | 0.01658 | -0.073 | 83.957
11 | 1.396 | 0.01762 | -0.073 | 79.209
11.5 | 1.391 | 0.01557 | -0.074 | 89.312
12 | 1.314 | 0.02366 | -0.071 | 55.53
12.5 | 1.278 | 0.02748 | -0.07 | 46.522
13 | 1.233 | 0.03287 | -0.069 | 37.506
13.5 | 1.188 | 0.03823 | -0.069 | 31.078
14 | 1.143 | 0.04386 | -0.068 | 26.048
14.5 | 1.09 | 0.05152 | -0.067 | 21.16
15 | 1.03 | 0.06312 | -0.065 | 16.319
15.5 | 0.976 | 0.07354 | -0.064 | 13.265
16 | 0.92 | 0.08503 | -0.062 | 10.822

## 58. Re 3M Mach 0.00 (2)
BIGFOIL.COM POLAR EXPORT
goe368
GOE 368 |  |  |  | Cl Max: | 1.5736 | at alpha= | 13 | deg
XFOIL ncrit=9 |  |  |  | L/D Max: | 106.796 | at alpha= | 6.5 | deg
Re: | 3000000 |  |  | Cd Min: | 0.22725 | at alpha= | -20 | deg
Mach: | 0 |  |  | Cl=0 at alpha= | -2.9 | deg
|  |  |  | @ Cl=0.1, Cd= | 0.006824
|  |  |  | @ Cl=0.4, Cd= | 0.0066422
|  |  |  | @ Cl=0.6, Cd= | 0.0071828
alpha (deg) | Cl | Cd | Cm | Cl/Cd
-20 | -0.5653 | 0.22725 | 0.0592 | -2.4876
-19.5 | -0.5526 | 0.22092 | 0.0557 | -2.5014
-19 | -0.5398 | 0.21462 | 0.0521 | -2.5151
-18.5 | -0.527 | 0.20831 | 0.0486 | -2.5299
-18 | -0.5141 | 0.2021 | 0.045 | -2.5438
-17.5 | -0.5017 | 0.19564 | 0.0414 | -2.5644
-17 | -0.4904 | 0.1894 | 0.0377 | -2.5892
-16.5 | -0.6135 | 0.20389 | 0.0392 | -3.009
-16 | -0.5988 | 0.19769 | 0.0365 | -3.029
-15.5 | -0.5843 | 0.1914 | 0.0338 | -3.0528
-15 | -0.5701 | 0.18489 | 0.0312 | -3.0835
-14.5 | -0.5564 | 0.17823 | 0.0286 | -3.1218
-14 | -0.5433 | 0.17152 | 0.0261 | -3.1676
-13.5 | -0.53 | 0.16439 | 0.0237 | -3.224
-13 | -0.5175 | 0.15711 | 0.0211 | -3.2939
-12.5 | -0.5056 | 0.15004 | 0.0187 | -3.3698
-12 | -0.4945 | 0.14275 | 0.0162 | -3.4641
-11.5 | -0.4843 | 0.13519 | 0.0137 | -3.5824
-11 | -0.4746 | 0.12768 | 0.0112 | -3.7171
-10.5 | -0.4645 | 0.12056 | 0.0087 | -3.8529
-10 | -0.4611 | 0.11195 | 0.0057 | -4.1188
-9.5 | -0.4613 | 0.10197 | 0.0019 | -4.5239
-9 | -0.4467 | 0.09695 | -0.0003 | -4.6075
-8.5 | -0.4373 | 0.0904 | -0.0033 | -4.8374
-7 | -0.4491 | 0.0135 | -0.0595 | -33.2667
-6.5 | -0.3784 | 0.01111 | -0.0633 | -34.0594
-6 | -0.336 | 0.00924 | -0.0605 | -36.3636
-5.5 | -0.2822 | 0.00892 | -0.0597 | -31.6368
-5 | -0.2292 | 0.00855 | -0.0589 | -26.807
-4.5 | -0.1757 | 0.00823 | -0.0581 | -21.3487
-4 | -0.1209 | 0.00791 | -0.0575 | -15.2845
-3.5 | -0.0665 | 0.00713 | -0.0568 | -9.3268
-3 | -0.0109 | 0.00698 | -0.0564 | -1.5616
-2.5 | 0.0436 | 0.00686 | -0.0558 | 6.3557
-2 | 0.098 | 0.00684 | -0.0552 | 14.3275
-1.5 | 0.1519 | 0.00641 | -0.0546 | 23.6973
-1 | 0.2075 | 0.00642 | -0.0542 | 32.3209
-0.5 | 0.2631 | 0.00645 | -0.0539 | 40.7907
0 | 0.3186 | 0.00652 | -0.0535 | 48.865
0.5 | 0.3741 | 0.0066 | -0.0532 | 56.6818
1 | 0.4294 | 0.00669 | -0.0528 | 64.1854
1.5 | 0.4845 | 0.00683 | -0.0525 | 70.937
2.5 | 0.5946 | 0.00716 | -0.0518 | 83.0447
3 | 0.6491 | 0.00739 | -0.0514 | 87.8349
3.5 | 0.7039 | 0.00758 | -0.0511 | 92.8628
4 | 0.7585 | 0.00777 | -0.0507 | 97.619
4.5 | 0.8119 | 0.00805 | -0.0503 | 100.8571
5.5 | 0.9114 | 0.00865 | -0.0487 | 105.3642
6 | 0.9642 | 0.00906 | -0.0481 | 106.4238
6.5 | 1.0167 | 0.00952 | -0.0475 | 106.7962
7 | 1.0664 | 0.01045 | -0.0463 | 102.0478
7.5 | 1.1181 | 0.01095 | -0.0457 | 102.1096
8 | 1.1696 | 0.01143 | -0.0451 | 102.3272
8.5 | 1.2201 | 0.01204 | -0.0443 | 101.3372
9 | 1.2632 | 0.01372 | -0.0425 | 92.07
9.5 | 1.3052 | 0.01531 | -0.0406 | 85.2515
10 | 1.3515 | 0.0162 | -0.0394 | 83.4259
10.5 | 1.3928 | 0.01757 | -0.0377 | 79.2715
11 | 1.4355 | 0.01862 | -0.0362 | 77.0945
11.5 | 1.4681 | 0.02051 | -0.0334 | 71.5797
12 | 1.5071 | 0.02159 | -0.0316 | 69.8055
12.5 | 1.5426 | 0.02279 | -0.0295 | 67.6876
13 | 1.5736 | 0.0241 | -0.0268 | 65.2946
13.5 | 1.5732 | 0.02635 | -0.0198 | 59.704
14 | 1.5473 | 0.03134 | -0.0146 | 49.3714
14.5 | 1.4408 | 0.05066 | -0.0204 | 28.4406
15 | 1.3803 | 0.06707 | -0.0276 | 20.58
15.5 | 1.4471 | 0.06512 | -0.0275 | 22.2221
16 | 1.4149 | 0.07808 | -0.0336 | 18.1212
16.5 | 1.2982 | 0.10608 | -0.0472 | 12.2379
17.5 | 1.2627 | 0.13199 | -0.0616 | 9.5666
18 | 1.2122 | 0.15341 | -0.074 | 7.9017

## 59. Re 3M Mach 0.10 (1)
BIGFOIL.COM POLAR EXPORT
goe368
GOE 368 |  |  |  | Cl Max: | 1.39 | at alpha= | 10.5 | deg
JavaFoil+Calcfoil stall+Eppler ext transition |  |  |  | L/D Max: | 171.992 | at alpha= | 7 | deg
Re: | 3000000 |  |  | Cd Min: | 0.00453 | at alpha= | -3.5 | deg
Mach: | 0.1 |  |  | Cl=0 at alpha= | -3.4722 | deg
|  |  |  | @ Cl=0.1, Cd= | 0.0048202
|  |  |  | @ Cl=0.4, Cd= | 0.0059214
|  |  |  | @ Cl=0.6, Cd= | 0.0064316
alpha (deg) | Cl | Cd | Cm | Cl/Cd
-16 | -0.305 | 0.10802 | -0.021 | -2.823
-15.5 | -0.319 | 0.10726 | -0.019 | -2.97
-15 | -0.334 | 0.10291 | -0.019 | -3.244
-14.5 | -0.349 | 0.09759 | -0.02 | -3.579
-14 | -0.364 | 0.09356 | -0.02 | -3.885
-13.5 | -0.376 | 0.09032 | -0.019 | -4.16
-13 | -0.387 | 0.08632 | -0.019 | -4.488
-12.5 | -0.397 | 0.08273 | -0.019 | -4.803
-12 | -0.405 | 0.07906 | -0.018 | -5.12
-11.5 | -0.409 | 0.07602 | -0.017 | -5.386
-11 | -0.411 | 0.07157 | -0.018 | -5.747
-10.5 | -0.41 | 0.06639 | -0.019 | -6.172
-10 | -0.405 | 0.06202 | -0.02 | -6.523
-9.5 | -0.397 | 0.05662 | -0.023 | -7.004
-9 | -0.392 | 0.04486 | -0.03 | -8.736
-8.5 | -0.375 | 0.0403 | -0.032 | -9.301
-8 | -0.353 | 0.03624 | -0.033 | -9.75
-7.5 | -0.327 | 0.03325 | -0.034 | -9.822
-7 | -0.3 | 0.02705 | -0.037 | -11.079
-6.5 | -0.303 | 0.00659 | -0.048 | -46.079
-6 | -0.26 | 0.00637 | -0.049 | -40.778
-5.5 | -0.212 | 0.0057 | -0.049 | -37.302
-5 | -0.163 | 0.00522 | -0.05 | -31.137
-4.5 | -0.111 | 0.00468 | -0.051 | -23.676
-4 | -0.058 | 0.00454 | -0.052 | -12.686
-3.5 | -0.003 | 0.00453 | -0.052 | -0.753
-3 | 0.051 | 0.00474 | -0.053 | 10.828
-2.5 | 0.106 | 0.00483 | -0.054 | 22.036
-2 | 0.162 | 0.00509 | -0.055 | 31.747
-1.5 | 0.217 | 0.00516 | -0.055 | 42.135
-1 | 0.273 | 0.00511 | -0.056 | 53.382
-0.5 | 0.329 | 0.00522 | -0.057 | 62.919
0 | 0.388 | 0.00596 | -0.058 | 65.05
0.5 | 0.444 | 0.00578 | -0.058 | 76.853
1 | 0.501 | 0.00626 | -0.059 | 79.937
1.5 | 0.557 | 0.00659 | -0.06 | 84.581
2 | 0.614 | 0.00638 | -0.061 | 96.264
2.5 | 0.671 | 0.006 | -0.061 | 111.76
3 | 0.728 | 0.00624 | -0.062 | 116.694
3.5 | 0.784 | 0.00736 | -0.063 | 106.59
4 | 0.841 | 0.00667 | -0.064 | 126.159
4.5 | 0.898 | 0.00679 | -0.064 | 132.211
5 | 0.955 | 0.00589 | -0.065 | 162.082
5.5 | 1.011 | 0.00608 | -0.066 | 166.296
6 | 1.068 | 0.00633 | -0.067 | 168.662
6.5 | 1.124 | 0.00658 | -0.067 | 170.73
7 | 1.179 | 0.00685 | -0.068 | 171.992
7.5 | 1.226 | 0.00909 | -0.069 | 134.947
8 | 1.269 | 0.00967 | -0.07 | 131.312
8.5 | 1.307 | 0.01274 | -0.07 | 102.647
9 | 1.339 | 0.01363 | -0.071 | 98.231
9.5 | 1.364 | 0.01187 | -0.072 | 114.938
10 | 1.381 | 0.01268 | -0.072 | 108.928
10.5 | 1.39 | 0.01675 | -0.073 | 82.959
11 | 1.39 | 0.01809 | -0.074 | 76.837
11.5 | 1.332 | 0.02111 | -0.072 | 63.108
12 | 1.295 | 0.02474 | -0.071 | 52.365
12.5 | 1.255 | 0.02873 | -0.07 | 43.685
13 | 1.202 | 0.03518 | -0.069 | 34.158
13.5 | 1.155 | 0.04032 | -0.069 | 28.648
14 | 1.103 | 0.04646 | -0.068 | 23.74
14.5 | 1.04 | 0.05658 | -0.066 | 18.389
15 | 0.976 | 0.06968 | -0.064 | 14.005
15.5 | 0.857 | 0.1158 | -0.033 | 7.403

## 60. Re 3M Mach 0.10 (2)
BIGFOIL.COM POLAR EXPORT
goe368
GOE 368 |  |  |  | Cl Max: | 0.8167 | at alpha= | 4.5 | deg
XFOIL ncrit=9 |  |  |  | L/D Max: | 100.827 | at alpha= | 4.5 | deg
Re: | 3000000 |  |  | Cd Min: | 0.02055 | at alpha= | -7.5 | deg
Mach: | 0.1 |  |  | Cl=0 at alpha= | -2.8971 | deg
|  |  |  | @ Cl=0.1, Cd= | 0.0068462
|  |  |  | @ Cl=0.4, Cd= | 0.0066673
|  |  |  | @ Cl=0.6, Cd= | 0.0071984
alpha (deg) | Cl | Cd | Cm | Cl/Cd
-7.5 | -0.5082 | 0.02055 | -0.057 | -24.7299
-7 | -0.4504 | 0.01512 | -0.0602 | -29.7884
-6.5 | -0.3803 | 0.0118 | -0.0641 | -32.2288
-6 | -0.3389 | 0.00937 | -0.0611 | -36.1686
-5.5 | -0.2846 | 0.00905 | -0.0603 | -31.4475
-5 | -0.2312 | 0.00868 | -0.0594 | -26.6359
-4 | -0.122 | 0.00796 | -0.0579 | -15.3266
-3.5 | -0.0672 | 0.00716 | -0.0572 | -9.3855
-3 | -0.0113 | 0.007 | -0.0567 | -1.6143
-2.5 | 0.0436 | 0.0069 | -0.0561 | 6.3188
-2 | 0.0983 | 0.00686 | -0.0555 | 14.3294
-1.5 | 0.1527 | 0.00642 | -0.0549 | 23.785
-1 | 0.2086 | 0.00643 | -0.0545 | 32.4417
-0.5 | 0.2646 | 0.00645 | -0.0541 | 41.0233
0 | 0.3204 | 0.00653 | -0.0538 | 49.0658
0.5 | 0.3761 | 0.00662 | -0.0534 | 56.8127
1.5 | 0.4873 | 0.00684 | -0.0527 | 71.2427
2 | 0.5426 | 0.00702 | -0.0523 | 77.2934
2.5 | 0.5979 | 0.00719 | -0.052 | 83.1572
3 | 0.6529 | 0.00741 | -0.0516 | 88.1107
3.5 | 0.7081 | 0.00759 | -0.0512 | 93.2938
4 | 0.7631 | 0.00779 | -0.0508 | 97.9589
4.5 | 0.8167 | 0.0081 | -0.0504 | 100.8272

## 61. Re 3M Mach 0.25 (1)
BIGFOIL.COM POLAR EXPORT
goe368
GOE 368 |  |  |  | Cl Max: | 1.373 | at alpha= | 10 | deg
JavaFoil+Calcfoil stall+Eppler ext transition |  |  |  | L/D Max: | 171.823 | at alpha= | 6.5 | deg
Re: | 3000000 |  |  | Cd Min: | 0.00445 | at alpha= | -4 | deg
Mach: | 0.25 |  |  | Cl=0 at alpha= | -3.4649 | deg
|  |  |  | @ Cl=0.1, Cd= | 0.0046964
|  |  |  | @ Cl=0.4, Cd= | 0.0060097
|  |  |  | @ Cl=0.6, Cd= | 0.07434
alpha (deg) | Cl | Cd | Cm | Cl/Cd
-14.5 | -0.057 | 0.09036 | -0.024 | -0.631
-14 | -0.055 | 0.08565 | -0.024 | -0.638
-13.5 | -0.145 | 0.08243 | -0.025 | -1.764
-13 | -0.195 | 0.07748 | -0.025 | -2.514
-12.5 | -0.236 | 0.07459 | -0.025 | -3.16
-12 | -0.271 | 0.07199 | -0.025 | -3.763
-11.5 | -0.298 | 0.07351 | -0.022 | -4.054
-11 | -0.322 | 0.07079 | -0.02 | -4.549
-10.5 | -0.34 | 0.06822 | -0.02 | -4.99
-10 | -0.352 | 0.06636 | -0.019 | -5.305
-9.5 | -0.357 | 0.06154 | -0.019 | -5.805
-9 | -0.356 | 0.05632 | -0.02 | -6.315
-8.5 | -0.347 | 0.05232 | -0.022 | -6.639
-8 | -0.342 | 0.04071 | -0.032 | -8.392
-7.5 | -0.322 | 0.03582 | -0.034 | -8.99
-7 | -0.295 | 0.03265 | -0.035 | -9.03
-6.5 | -0.268 | 0.02473 | -0.039 | -10.837
-6 | -0.264 | 0.00665 | -0.05 | -39.628
-5.5 | -0.217 | 0.00619 | -0.051 | -35.035
-5 | -0.166 | 0.00513 | -0.052 | -32.433
-4.5 | -0.114 | 0.00496 | -0.052 | -22.901
-4 | -0.059 | 0.00445 | -0.053 | -13.265
-3.5 | -0.004 | 0.00521 | -0.054 | -0.672
-3 | 0.053 | 0.00473 | -0.055 | 11.137
-2.5 | 0.109 | 0.00469 | -0.055 | 23.294
-2 | 0.166 | 0.00447 | -0.056 | 37.208
-1.5 | 0.223 | 0.00515 | -0.057 | 43.357
-1 | 0.281 | 0.00464 | -0.058 | 60.47
-0.5 | 0.338 | 0.00587 | -0.059 | 57.5
0 | 0.398 | 0.00602 | -0.059 | 66.166
0.5 | 0.456 | 0.00572 | -0.06 | 79.797
1 | 0.514 | 0.00634 | -0.061 | 81.132
1.5 | 0.573 | 0.00661 | -0.062 | 86.686
2 | 0.631 | 0.00647 | -0.062 | 97.516
2.5 | 0.689 | 0.00605 | -0.063 | 113.853
3 | 0.747 | 0.00618 | -0.064 | 120.966
3.5 | 0.806 | 0.00746 | -0.065 | 107.988
4 | 0.864 | 0.00668 | -0.065 | 129.221
4.5 | 0.922 | 0.0066 | -0.066 | 139.677
5 | 0.98 | 0.00597 | -0.067 | 164.181
5.5 | 1.038 | 0.00617 | -0.068 | 168.26
6 | 1.096 | 0.00644 | -0.068 | 170.235
6.5 | 1.154 | 0.00671 | -0.069 | 171.823
7 | 1.209 | 0.00872 | -0.07 | 138.727
7.5 | 1.256 | 0.00944 | -0.071 | 133.054
8 | 1.297 | 0.0127 | -0.071 | 102.072
8.5 | 1.331 | 0.01356 | -0.072 | 98.145
9 | 1.356 | 0.01456 | -0.073 | 93.08
9.5 | 1.37 | 0.01271 | -0.074 | 107.819
10 | 1.373 | 0.01371 | -0.074 | 100.123
10.5 | 1.362 | 0.01871 | -0.075 | 72.79
11 | 1.273 | 0.02325 | -0.072 | 54.761
11.5 | 1.212 | 0.0283 | -0.071 | 42.823
12 | 1.137 | 0.03488 | -0.069 | 32.611
12.5 | 1.062 | 0.04044 | -0.069 | 26.272
13 | 0.873 | 0.09104 | -0.033 | 9.594
13.5 | 0.797 | 0.09859 | -0.032 | 8.085
14 | 0.713 | 0.10783 | -0.033 | 6.613
14.5 | 0.67 | 0.07293 | -0.064 | 9.192
15 | 0.569 | 0.07434 | -0.065 | 7.65

## 62. Re 3M Mach 0.25 (2)
BIGFOIL.COM POLAR EXPORT
goe368
GOE 368 |  |  |  | Cl Max: | 1.3945 | at alpha= | 11 | deg
XFOIL ncrit=9 |  |  |  | L/D Max: | 107.179 | at alpha= | 6 | deg
Re: | 3000000 |  |  | Cd Min: | 0.25635 | at alpha= | -20 | deg
Mach: | 0.25 |  |  | Cl=0 at alpha= | -2.8843 | deg
|  |  |  | @ Cl=0.1, Cd= | 0.0069315
|  |  |  | @ Cl=0.4, Cd= | 0.0067057
|  |  |  | @ Cl=0.6, Cd= | 0.0072532
alpha (deg) | Cl | Cd | Cm | Cl/Cd
-20 | -0.7383 | 0.25635 | 0.0653 | -2.88
-19.5 | -0.7203 | 0.24956 | 0.0614 | -2.8863
-19 | -0.7025 | 0.24267 | 0.0577 | -2.8949
-18.5 | -0.6849 | 0.23574 | 0.054 | -2.9053
-18 | -0.6677 | 0.22861 | 0.0505 | -2.9207
-17.5 | -0.6508 | 0.2215 | 0.047 | -2.9381
-17 | -0.634 | 0.21422 | 0.0436 | -2.9596
-16.5 | -0.6198 | 0.20731 | 0.0405 | -2.9897
-16 | -0.6036 | 0.20086 | 0.0376 | -3.0051
-15.5 | -0.5879 | 0.19436 | 0.0347 | -3.0248
-15 | -0.5726 | 0.18767 | 0.0319 | -3.0511
-14.5 | -0.5577 | 0.18084 | 0.0292 | -3.0839
-14 | -0.543 | 0.17385 | 0.0267 | -3.1234
-13.5 | -0.5287 | 0.16665 | 0.0241 | -3.1725
-13 | -0.5152 | 0.15932 | 0.0214 | -3.2337
-12.5 | -0.5024 | 0.15223 | 0.0189 | -3.3003
-12 | -0.4903 | 0.14489 | 0.0164 | -3.3839
-11.5 | -0.4791 | 0.13736 | 0.0139 | -3.4879
-11 | -0.4682 | 0.12986 | 0.0114 | -3.6054
-10.5 | -0.4572 | 0.12276 | 0.0089 | -3.7243
-10 | -0.4508 | 0.11464 | 0.0062 | -3.9323
-9.5 | -0.4494 | 0.10479 | 0.0026 | -4.2886
-9 | -0.4337 | 0.09984 | 0.0005 | -4.344
-8.5 | -0.4225 | 0.09343 | -0.0022 | -4.5221
-8 | -0.4095 | 0.08663 | -0.0053 | -4.727
-7.5 | -0.4049 | 0.07952 | -0.0081 | -5.0918
-6.5 | -0.3766 | 0.02779 | -0.0628 | -13.5516
-6 | -0.3429 | 0.0153 | -0.0652 | -22.4118
-5.5 | -0.2978 | 0.01 | -0.0635 | -29.78
-5 | -0.2422 | 0.00949 | -0.0622 | -25.5216
-4.5 | -0.1855 | 0.00887 | -0.0612 | -20.9132
-4 | -0.1281 | 0.00831 | -0.0603 | -15.4152
-3.5 | -0.071 | 0.00742 | -0.0594 | -9.5687
-3 | -0.0131 | 0.00711 | -0.0587 | -1.8425
-2.5 | 0.0435 | 0.00714 | -0.0579 | 6.0924
-2 | 0.1004 | 0.00693 | -0.0571 | 14.4877
-1.5 | 0.1579 | 0.00678 | -0.0565 | 23.2891
-1 | 0.2146 | 0.00648 | -0.0559 | 33.1173
-0.5 | 0.2724 | 0.00651 | -0.0555 | 41.8433
0 | 0.3301 | 0.00661 | -0.055 | 49.9395
0.5 | 0.3877 | 0.00668 | -0.0546 | 58.0389
1 | 0.4451 | 0.0068 | -0.0542 | 65.4559
1.5 | 0.5023 | 0.00695 | -0.0538 | 72.2734
2 | 0.5594 | 0.00714 | -0.0533 | 78.3473
2.5 | 0.6168 | 0.0073 | -0.0529 | 84.4932
3 | 0.6739 | 0.0075 | -0.0524 | 89.8533
3.5 | 0.7312 | 0.00769 | -0.052 | 95.0845
4 | 0.7883 | 0.00789 | -0.0515 | 99.9113
4.5 | 0.8371 | 0.00933 | -0.05 | 89.7213
5.5 | 0.9475 | 0.00893 | -0.0487 | 106.103
6 | 1.0032 | 0.00936 | -0.0479 | 107.1795
6.5 | 1.0579 | 0.00995 | -0.0468 | 106.3216
7 | 1.1101 | 0.01092 | -0.0453 | 101.6575
7.5 | 1.1641 | 0.01159 | -0.0441 | 100.44
8 | 1.217 | 0.01239 | -0.0428 | 98.2244
8.5 | 1.2647 | 0.01383 | -0.0407 | 91.4461
9 | 1.3005 | 0.01645 | -0.0372 | 79.0578
9.5 | 1.3388 | 0.01843 | -0.0341 | 72.6424
10 | 1.3733 | 0.02049 | -0.0306 | 67.0229
10.5 | 1.3888 | 0.02364 | -0.0251 | 58.7479
11 | 1.3945 | 0.0261 | -0.0183 | 53.4291
11.5 | 1.3564 | 0.03251 | -0.0121 | 41.7225
12 | 1.3453 | 0.03935 | -0.0127 | 34.1881
12.5 | 1.3234 | 0.04883 | -0.0157 | 27.1022
13 | 1.2951 | 0.05997 | -0.0202 | 21.5958
13.5 | 1.2648 | 0.07234 | -0.0261 | 17.4841
14 | 1.2372 | 0.08533 | -0.0332 | 14.499
14.5 | 1.2022 | 0.10087 | -0.042 | 11.9183
15 | 1.1749 | 0.11615 | -0.051 | 10.1154
15.5 | 1.1617 | 0.12925 | -0.0591 | 8.988
16 | 1.1341 | 0.14645 | -0.0695 | 7.7439

## 63. Re 3M Mach 0.50 (1)
BIGFOIL.COM POLAR EXPORT
goe368
GOE 368 |  |  |  | Cl Max: | 1.366 | at alpha= | 7.5 | deg
JavaFoil+Calcfoil stall+Eppler ext transition |  |  |  | L/D Max: | 161.347 | at alpha= | 6 | deg
Re: | 3000000 |  |  | Cd Min: | 0.00458 | at alpha= | -2 | deg
Mach: | 0.5 |  |  | Cl=0 at alpha= | -3.4682 | deg
|  |  |  | @ Cl=0.1, Cd= | 0.004867
|  |  |  | @ Cl=0.4, Cd= | 0.0058765
|  |  |  | @ Cl=0.6, Cd= | 0.006644
alpha (deg) | Cl | Cd | Cm | Cl/Cd
-20 | -0.774 | 0.1716 | -0.021 | -4.508
-19.5 | -0.752 | 0.16134 | -0.022 | -4.664
-19 | -0.731 | 0.14979 | -0.022 | -4.879
-18.5 | -0.709 | 0.14592 | -0.022 | -4.857
-18 | -0.686 | 0.1415 | -0.022 | -4.848
-17.5 | -0.664 | 0.13667 | -0.022 | -4.857
-17 | -0.645 | 0.13682 | -0.024 | -4.715
-16.5 | -0.623 | 0.13105 | -0.024 | -4.753
-16 | -0.601 | 0.11915 | -0.025 | -5.043
-15.5 | -0.577 | 0.12225 | -0.024 | -4.719
-15 | -0.551 | 0.1117 | -0.023 | -4.932
-14.5 | -0.528 | 0.10844 | -0.023 | -4.873
-14 | -0.506 | 0.1051 | -0.023 | -4.812
-13.5 | -0.483 | 0.10662 | -0.023 | -4.529
-13 | -0.461 | 0.10137 | -0.024 | -4.544
-12.5 | -0.435 | 0.095 | -0.022 | -4.583
-12 | -0.412 | 0.09095 | -0.022 | -4.535
-11.5 | -0.389 | 0.08763 | -0.022 | -4.444
-11 | -0.366 | 0.08671 | -0.023 | -4.224
-10.5 | -0.343 | 0.08368 | -0.023 | -4.098
-10 | -0.319 | 0.07926 | -0.024 | -4.03
-9.5 | -0.296 | 0.07261 | -0.023 | -4.07
-9 | -0.272 | 0.06915 | -0.023 | -3.928
-8.5 | -0.248 | 0.06206 | -0.024 | -3.992
-8 | -0.224 | 0.05573 | -0.024 | -4.015
-7.5 | -0.2 | 0.05082 | -0.025 | -3.929
-7 | -0.179 | 0.0407 | -0.035 | -4.4
-6.5 | -0.155 | 0.03635 | -0.037 | -4.273
-6 | -0.209 | 0.04095 | -0.026 | -5.1
-5.5 | -0.194 | 0.02822 | -0.042 | -6.86
-5 | -0.179 | 0.00661 | -0.057 | -27.099
-4.5 | -0.125 | 0.00598 | -0.058 | -20.885
-4 | -0.066 | 0.00496 | -0.059 | -13.231
-3.5 | -0.004 | 0.0054 | -0.06 | -0.722
-3 | 0.059 | 0.00488 | -0.061 | 12.05
-2.5 | 0.122 | 0.00486 | -0.062 | 25.114
-2 | 0.186 | 0.00458 | -0.063 | 40.511
-1.5 | 0.249 | 0.00511 | -0.064 | 48.757
-1 | 0.313 | 0.0048 | -0.065 | 65.245
-0.5 | 0.377 | 0.00612 | -0.065 | 61.689
0 | 0.445 | 0.0054 | -0.066 | 82.374
0.5 | 0.51 | 0.00654 | -0.067 | 77.986
1 | 0.574 | 0.00642 | -0.068 | 89.445
1.5 | 0.639 | 0.00698 | -0.069 | 91.567
2 | 0.704 | 0.00729 | -0.07 | 96.595
2.5 | 0.769 | 0.00763 | -0.071 | 100.73
3 | 0.833 | 0.00668 | -0.071 | 124.691
3.5 | 0.897 | 0.00671 | -0.072 | 133.804
4 | 0.962 | 0.00699 | -0.073 | 137.493
4.5 | 1.026 | 0.00764 | -0.074 | 134.317
5 | 1.089 | 0.00792 | -0.075 | 137.57
5.5 | 1.153 | 0.00717 | -0.076 | 160.72
6 | 1.215 | 0.00753 | -0.077 | 161.347
6.5 | 1.277 | 0.00793 | -0.077 | 161.043
7 | 1.335 | 0.00829 | -0.078 | 160.952
7.5 | 1.366 | 0.01564 | -0.079 | 87.356
8 | 1.333 | 0.01825 | -0.078 | 73.026
8.5 | 1.227 | 0.02375 | -0.075 | 51.645
9 | 0.658 | 0.06876 | -0.033 | 9.577
9.5 | 0.686 | 0.07066 | -0.033 | 9.704
10 | 0.713 | 0.07336 | -0.034 | 9.718
10.5 | 0.74 | 0.07705 | -0.035 | 9.611
11 | 0.819 | 0.06875 | -0.066 | 11.908
11.5 | 0.842 | 0.07742 | -0.065 | 10.877
12 | 0.863 | 0.08935 | -0.063 | 9.658
12.5 | 0.887 | 0.09601 | -0.062 | 9.24

## 64. Re 3M Mach 0.50 (2)
BIGFOIL.COM POLAR EXPORT
goe368
GOE 368 |  |  |  | Cl Max: | 1.3163 | at alpha= | 8 | deg
XFOIL ncrit=9 |  |  |  | L/D Max: | 109.327 | at alpha= | 5.5 | deg
Re: | 3000000 |  |  | Cd Min: | 0.27881 | at alpha= | -20 | deg
Mach: | 0.5 |  |  | Cl=0 at alpha= | -2.8185 | deg
|  |  |  | @ Cl=0.1, Cd= | 0.0074288
|  |  |  | @ Cl=0.4, Cd= | 0.0069552
|  |  |  | @ Cl=0.6, Cd= | 0.0074932
alpha (deg) | Cl | Cd | Cm | Cl/Cd
-20 | -0.8077 | 0.27881 | 0.0776 | -2.897
-19.5 | -0.7854 | 0.27058 | 0.0729 | -2.9027
-19 | -0.7632 | 0.26233 | 0.0683 | -2.9093
-18.5 | -0.7409 | 0.25409 | 0.0637 | -2.9159
-18 | -0.719 | 0.24576 | 0.0593 | -2.9256
-17.5 | -0.6971 | 0.23752 | 0.0549 | -2.9349
-17 | -0.6755 | 0.22934 | 0.0507 | -2.9454
-16.5 | -0.656 | 0.22155 | 0.0468 | -2.961
-16 | -0.635 | 0.21404 | 0.043 | -2.9667
-15.5 | -0.6141 | 0.20642 | 0.0393 | -2.975
-15 | -0.5932 | 0.19845 | 0.0357 | -2.9892
-14.5 | -0.5732 | 0.1907 | 0.0322 | -3.0058
-14 | -0.5541 | 0.18298 | 0.0289 | -3.0282
-13.5 | -0.5358 | 0.1752 | 0.0257 | -3.0582
-13 | -0.5182 | 0.16742 | 0.0226 | -3.0952
-12.5 | -0.5014 | 0.15991 | 0.0198 | -3.1355
-12 | -0.4853 | 0.15223 | 0.017 | -3.1879
-11.5 | -0.4703 | 0.14445 | 0.0143 | -3.2558
-11 | -0.4557 | 0.13677 | 0.0116 | -3.3319
-10.5 | -0.4413 | 0.12944 | 0.0092 | -3.4093
-10 | -0.4293 | 0.12174 | 0.0067 | -3.5264
-9.5 | -0.4158 | 0.1139 | 0.0038 | -3.6506
-9 | -0.4026 | 0.10751 | 0.0014 | -3.7448
-8.5 | -0.3875 | 0.10009 | -0.0017 | -3.8715
-8 | -0.3745 | 0.09304 | -0.0044 | -4.0252
-7.5 | -0.3637 | 0.08588 | -0.0071 | -4.235
-7 | -0.277 | 0.07258 | -0.0344 | -3.8165
-6.5 | -0.2818 | 0.06637 | -0.0355 | -4.2459
-6 | -0.2824 | 0.05969 | -0.0393 | -4.7311
-5.5 | -0.2652 | 0.05085 | -0.0477 | -5.2153
-5 | -0.2359 | 0.03971 | -0.0583 | -5.9406
-4.5 | -0.2002 | 0.02434 | -0.069 | -8.2251
-4 | -0.1511 | 0.01337 | -0.0718 | -11.3014
-3.5 | -0.0883 | 0.00999 | -0.0697 | -8.8388
-3 | -0.0241 | 0.00828 | -0.0675 | -2.9106
-2.5 | 0.0423 | 0.00779 | -0.0658 | 5.43
-2 | 0.1094 | 0.00737 | -0.0644 | 14.844
-1.5 | 0.1762 | 0.00715 | -0.0632 | 24.6434
-1 | 0.2412 | 0.00669 | -0.0621 | 36.0538
-0.5 | 0.3076 | 0.00676 | -0.0613 | 45.503
0 | 0.3734 | 0.00688 | -0.0605 | 54.2733
1 | 0.5042 | 0.00725 | -0.0589 | 69.5448
1.5 | 0.5698 | 0.00742 | -0.0581 | 76.7925
2 | 0.6358 | 0.00758 | -0.0574 | 83.8786
2.5 | 0.7022 | 0.00776 | -0.0565 | 90.4897
3 | 0.7688 | 0.00796 | -0.0557 | 96.5829
3.5 | 0.8358 | 0.00815 | -0.0547 | 102.5521
4 | 0.9027 | 0.00843 | -0.0535 | 107.0819
4.5 | 0.9577 | 0.01012 | -0.0508 | 94.6344
5.5 | 1.0878 | 0.00995 | -0.0473 | 109.3266
6 | 1.152 | 0.01083 | -0.0447 | 106.3712
6.5 | 1.2097 | 0.01249 | -0.041 | 96.8535
7 | 1.2612 | 0.01463 | -0.0366 | 86.2064
7.5 | 1.2988 | 0.01753 | -0.0307 | 74.0901
8 | 1.3163 | 0.02109 | -0.0234 | 62.4135
8.5 | 1.3005 | 0.02518 | -0.0143 | 51.6481
9 | 1.2804 | 0.03315 | -0.0153 | 38.6244
9.5 | 1.2578 | 0.04373 | -0.0202 | 28.7629
10 | 1.2303 | 0.05491 | -0.0252 | 22.4058
10.5 | 1.2039 | 0.06585 | -0.0299 | 18.2825
11 | 1.1732 | 0.07782 | -0.0361 | 15.0758
11.5 | 1.1536 | 0.0894 | -0.0418 | 12.9038
12 | 1.1303 | 0.10251 | -0.0493 | 11.0262
12.5 | 1.1064 | 0.1167 | -0.0577 | 9.4807
13 | 1.0898 | 0.1307 | -0.066 | 8.3382

## 65. Re 4M Mach 0.00 (1)
BIGFOIL.COM POLAR EXPORT
goe368
GOE 368 |  |  |  | Cl Max: | 1.396 | at alpha= | 11 | deg
JavaFoil+Calcfoil stall+Eppler ext transition |  |  |  | L/D Max: | 181.757 | at alpha= | 7 | deg
Re: | 4000000 |  |  | Cd Min: | 0.00447 | at alpha= | -1.5 | deg
Mach: | 0 |  |  | Cl=0 at alpha= | -3.4722 | deg
|  |  |  | @ Cl=0.1, Cd= | 0.0046691
|  |  |  | @ Cl=0.4, Cd= | 0.005725
|  |  |  | @ Cl=0.6, Cd= | 0.0061934
alpha (deg) | Cl | Cd | Cm | Cl/Cd
-16.5 | -0.327 | 0.1084 | -0.021 | -3.02
-16 | -0.341 | 0.10679 | -0.021 | -3.189
-15.5 | -0.355 | 0.10092 | -0.021 | -3.514
-15 | -0.367 | 0.09792 | -0.021 | -3.752
-14.5 | -0.381 | 0.09162 | -0.023 | -4.162
-14 | -0.391 | 0.09022 | -0.021 | -4.329
-13.5 | -0.401 | 0.08718 | -0.021 | -4.596
-13 | -0.409 | 0.08456 | -0.019 | -4.831
-12.5 | -0.416 | 0.08133 | -0.019 | -5.109
-12 | -0.42 | 0.07756 | -0.019 | -5.42
-11.5 | -0.423 | 0.07451 | -0.018 | -5.672
-11 | -0.422 | 0.06945 | -0.019 | -6.08
-10.5 | -0.418 | 0.06452 | -0.02 | -6.486
-10 | -0.413 | 0.05874 | -0.023 | -7.033
-9.5 | -0.411 | 0.04673 | -0.03 | -8.805
-9 | -0.398 | 0.04136 | -0.032 | -9.622
-8.5 | -0.379 | 0.03812 | -0.033 | -9.929
-8 | -0.354 | 0.03547 | -0.033 | -9.993
-7.5 | -0.33 | 0.0298 | -0.036 | -11.083
-7 | -0.343 | 0.00676 | -0.047 | -50.774
-6.5 | -0.303 | 0.00616 | -0.048 | -49.21
-6 | -0.259 | 0.00576 | -0.048 | -45.017
-5.5 | -0.212 | 0.00512 | -0.049 | -41.371
-5 | -0.162 | 0.00487 | -0.05 | -33.25
-4.5 | -0.11 | 0.00448 | -0.051 | -24.61
-4 | -0.057 | 0.00503 | -0.051 | -11.387
-3.5 | -0.003 | 0.00467 | -0.052 | -0.727
-3 | 0.051 | 0.00458 | -0.053 | 11.148
-2.5 | 0.106 | 0.00468 | -0.054 | 22.626
-2 | 0.161 | 0.00493 | -0.054 | 32.667
-1.5 | 0.216 | 0.00447 | -0.055 | 48.418
-1 | 0.272 | 0.00494 | -0.056 | 54.972
-0.5 | 0.327 | 0.00571 | -0.057 | 57.322
0 | 0.386 | 0.00575 | -0.057 | 67.053
0.5 | 0.442 | 0.00565 | -0.058 | 78.231
1 | 0.498 | 0.00614 | -0.059 | 81.133
1.5 | 0.555 | 0.00633 | -0.06 | 87.59
2 | 0.611 | 0.00616 | -0.06 | 99.276
2.5 | 0.668 | 0.0058 | -0.061 | 115.159
3 | 0.724 | 0.006 | -0.062 | 120.635
3.5 | 0.781 | 0.00594 | -0.063 | 131.376
4 | 0.837 | 0.00635 | -0.063 | 131.923
4.5 | 0.894 | 0.00651 | -0.064 | 137.161
5 | 0.95 | 0.00647 | -0.065 | 146.741
5.5 | 1.006 | 0.00581 | -0.066 | 173.262
6 | 1.063 | 0.00604 | -0.066 | 175.935
6.5 | 1.119 | 0.00622 | -0.067 | 179.862
7 | 1.173 | 0.00646 | -0.068 | 181.757
7.5 | 1.221 | 0.00859 | -0.068 | 142.101
8 | 1.264 | 0.00914 | -0.069 | 138.328
8.5 | 1.303 | 0.01197 | -0.07 | 108.845
9 | 1.335 | 0.01285 | -0.071 | 103.951
9.5 | 1.362 | 0.01115 | -0.071 | 122.104
10 | 1.381 | 0.01199 | -0.072 | 115.135
10.5 | 1.392 | 0.01566 | -0.073 | 88.9
11 | 1.396 | 0.01676 | -0.073 | 83.291
11.5 | 1.391 | 0.01473 | -0.074 | 94.431
12 | 1.324 | 0.02156 | -0.072 | 61.421
12.5 | 1.29 | 0.02485 | -0.071 | 51.902
13 | 1.249 | 0.02865 | -0.071 | 43.601
13.5 | 1.195 | 0.03524 | -0.069 | 33.906
14 | 1.15 | 0.04024 | -0.069 | 28.577
14.5 | 1.101 | 0.04633 | -0.069 | 23.761
15 | 1.042 | 0.05642 | -0.067 | 18.464
15.5 | 0.987 | 0.06506 | -0.066 | 15.178
16 | 0.935 | 0.07414 | -0.065 | 12.61

## 66. Re 4M Mach 0.00 (2)
BIGFOIL.COM POLAR EXPORT
goe368
GOE 368 |  |  |  | Cl Max: | 1.6092 | at alpha= | 14 | deg
XFOIL ncrit=9 |  |  |  | L/D Max: | 113.509 | at alpha= | 6 | deg
Re: | 4000000 |  |  | Cd Min: | 0.14756 | at alpha= | 19 | deg
Mach: | 0 |  |  | Cl=0 at alpha= | -2.8874 | deg
|  |  |  | @ Cl=0.1, Cd= | 0.0065826
|  |  |  | @ Cl=0.4, Cd= | 0.0063906
|  |  |  | @ Cl=0.6, Cd= | 0.0068852
alpha (deg) | Cl | Cd | Cm | Cl/Cd
-9 | -0.6785 | 0.02272 | -0.0529 | -29.8636
-8 | -0.5669 | 0.01207 | -0.0591 | -46.9677
-7.5 | -0.5048 | 0.01057 | -0.0608 | -47.7578
-7 | -0.4426 | 0.00951 | -0.0621 | -46.5405
-6.5 | -0.3924 | 0.00917 | -0.0606 | -42.7917
-6 | -0.3398 | 0.0083 | -0.0598 | -40.9398
-5.5 | -0.2865 | 0.00807 | -0.059 | -35.5019
-5 | -0.2323 | 0.00778 | -0.0584 | -29.8586
-4.5 | -0.1774 | 0.00742 | -0.0578 | -23.9084
-4 | -0.1222 | 0.00711 | -0.0573 | -17.1871
-3.5 | -0.0667 | 0.00691 | -0.0569 | -9.6527
-3 | -0.0123 | 0.00669 | -0.0562 | -1.8386
-2.5 | 0.0423 | 0.00673 | -0.0557 | 6.2853
-2 | 0.0976 | 0.00659 | -0.0552 | 14.8103
-1.5 | 0.1529 | 0.00642 | -0.0547 | 23.8162
-1 | 0.2077 | 0.00614 | -0.0543 | 33.8274
-0.5 | 0.2633 | 0.0062 | -0.054 | 42.4677
0 | 0.319 | 0.00627 | -0.0536 | 50.8772
0.5 | 0.3745 | 0.00634 | -0.0533 | 59.0694
1 | 0.4299 | 0.00645 | -0.053 | 66.6512
1.5 | 0.4851 | 0.00657 | -0.0526 | 73.8356
2 | 0.5403 | 0.00672 | -0.0523 | 80.4018
2.5 | 0.5956 | 0.00687 | -0.052 | 86.6958
3 | 0.6505 | 0.00706 | -0.0517 | 92.1388
3.5 | 0.7054 | 0.00725 | -0.0513 | 97.2966
4 | 0.7602 | 0.00743 | -0.051 | 102.3149
4.5 | 0.8073 | 0.00885 | -0.0497 | 91.2203
5 | 0.8504 | 0.00779 | -0.0474 | 109.1656
6 | 0.9671 | 0.00852 | -0.0485 | 113.5094
6.5 | 1.0189 | 0.00911 | -0.0478 | 111.8441
7 | 1.0714 | 0.00956 | -0.0472 | 112.0711
7.5 | 1.1233 | 0.01005 | -0.0465 | 111.7711
8 | 1.1751 | 0.0105 | -0.046 | 111.9143
8.5 | 1.2231 | 0.01156 | -0.0448 | 105.8045
9 | 1.273 | 0.0122 | -0.044 | 104.3443
9.5 | 1.3213 | 0.01304 | -0.0429 | 101.3267
10 | 1.3687 | 0.01391 | -0.0419 | 98.3968
10.5 | 1.4137 | 0.015 | -0.0405 | 94.2467
11 | 1.4593 | 0.01588 | -0.0394 | 91.8955
11.5 | 1.5005 | 0.01718 | -0.0376 | 87.3399
12 | 1.5447 | 0.018 | -0.0364 | 85.8167
12.5 | 1.5839 | 0.0192 | -0.0345 | 82.4948
13 | 1.587 | 0.02301 | -0.0283 | 68.97
13.5 | 1.5975 | 0.0249 | -0.0225 | 64.1566
14 | 1.6092 | 0.02664 | -0.0177 | 60.4054
14.5 | 1.6057 | 0.03009 | -0.014 | 53.3632
15 | 1.6088 | 0.03433 | -0.0133 | 46.8628
15.5 | 1.5682 | 0.04585 | -0.0175 | 34.2028
16 | 1.5107 | 0.06202 | -0.0252 | 24.3583
16.5 | 1.4918 | 0.07274 | -0.0302 | 20.5087
17 | 1.4536 | 0.08691 | -0.0371 | 16.7253
17.5 | 1.4084 | 0.10335 | -0.0456 | 13.6275
18 | 1.3581 | 0.12183 | -0.0557 | 11.1475
18.5 | 1.339 | 0.13474 | -0.063 | 9.9377
19 | 1.3215 | 0.14756 | -0.0704 | 8.9557

## 67. Re 4M Mach 0.10 (1)
BIGFOIL.COM POLAR EXPORT
goe368
GOE 368 |  |  |  | Cl Max: | 1.39 | at alpha= | 10.5 | deg
JavaFoil+Calcfoil stall+Eppler ext transition |  |  |  | L/D Max: | 181.474 | at alpha= | 7 | deg
Re: | 4000000 |  |  | Cd Min: | 0.00439 | at alpha= | -4.5 | deg
Mach: | 0.1 |  |  | Cl=0 at alpha= | -3.4722 | deg
|  |  |  | @ Cl=0.1, Cd= | 0.0045811
|  |  |  | @ Cl=0.4, Cd= | 0.00573
|  |  |  | @ Cl=0.6, Cd= | 0.0062419
alpha (deg) | Cl | Cd | Cm | Cl/Cd
-16 | -0.306 | 0.10344 | -0.022 | -2.957
-15.5 | -0.321 | 0.10219 | -0.022 | -3.142
-15 | -0.337 | 0.09598 | -0.022 | -3.511
-14.5 | -0.353 | 0.0902 | -0.023 | -3.912
-14 | -0.367 | 0.08731 | -0.023 | -4.205
-13.5 | -0.378 | 0.08663 | -0.021 | -4.363
-13 | -0.389 | 0.0835 | -0.021 | -4.661
-12.5 | -0.398 | 0.08099 | -0.019 | -4.91
-12 | -0.405 | 0.07717 | -0.019 | -5.252
-11.5 | -0.41 | 0.07434 | -0.019 | -5.515
-11 | -0.412 | 0.07041 | -0.019 | -5.85
-10.5 | -0.41 | 0.06525 | -0.02 | -6.288
-10 | -0.405 | 0.06098 | -0.021 | -6.641
-9.5 | -0.406 | 0.04818 | -0.03 | -8.419
-9 | -0.394 | 0.04223 | -0.031 | -9.335
-8.5 | -0.377 | 0.03868 | -0.033 | -9.733
-8 | -0.355 | 0.03447 | -0.034 | -10.297
-7.5 | -0.33 | 0.02997 | -0.036 | -11.006
-7 | -0.342 | 0.00738 | -0.047 | -46.35
-6.5 | -0.304 | 0.00622 | -0.048 | -48.821
-6 | -0.26 | 0.00599 | -0.049 | -43.438
-5.5 | -0.213 | 0.00515 | -0.049 | -41.297
-5 | -0.163 | 0.0049 | -0.05 | -33.197
-4.5 | -0.111 | 0.00439 | -0.051 | -25.22
-4 | -0.058 | 0.00505 | -0.052 | -11.401
-3.5 | -0.003 | 0.00458 | -0.052 | -0.744
-3 | 0.051 | 0.00459 | -0.053 | 11.173
-2.5 | 0.106 | 0.00458 | -0.054 | 23.237
-2 | 0.162 | 0.00486 | -0.055 | 33.283
-1.5 | 0.217 | 0.00446 | -0.055 | 48.792
-1 | 0.273 | 0.00493 | -0.056 | 55.325
-0.5 | 0.329 | 0.00566 | -0.057 | 58.119
0 | 0.388 | 0.00576 | -0.058 | 67.368
0.5 | 0.444 | 0.00562 | -0.058 | 79.118
1 | 0.501 | 0.0062 | -0.059 | 80.771
1.5 | 0.557 | 0.00634 | -0.06 | 87.918
2 | 0.614 | 0.00621 | -0.061 | 98.915
2.5 | 0.671 | 0.00584 | -0.061 | 114.812
3 | 0.728 | 0.00598 | -0.062 | 121.742
3.5 | 0.784 | 0.0059 | -0.063 | 132.846
4 | 0.841 | 0.00638 | -0.064 | 131.908
4.5 | 0.898 | 0.00648 | -0.064 | 138.558
5 | 0.955 | 0.00644 | -0.065 | 148.328
5.5 | 1.011 | 0.00578 | -0.066 | 175.074
6 | 1.068 | 0.00602 | -0.067 | 177.342
6.5 | 1.124 | 0.00627 | -0.067 | 179.399
7 | 1.179 | 0.0065 | -0.068 | 181.474
7.5 | 1.226 | 0.0086 | -0.069 | 142.558
8 | 1.269 | 0.0114 | -0.07 | 111.359
8.5 | 1.307 | 0.0121 | -0.07 | 108.004
9 | 1.339 | 0.01289 | -0.071 | 103.852
9.5 | 1.364 | 0.01124 | -0.072 | 121.342
10 | 1.381 | 0.01202 | -0.072 | 114.91
10.5 | 1.39 | 0.01583 | -0.073 | 87.815
11 | 1.39 | 0.01698 | -0.074 | 81.884
11.5 | 1.382 | 0.01491 | -0.075 | 92.694
12 | 1.305 | 0.02252 | -0.072 | 57.946
12.5 | 1.267 | 0.02568 | -0.071 | 49.359
13 | 1.216 | 0.03114 | -0.07 | 39.032
13.5 | 1.162 | 0.03709 | -0.069 | 31.324
14 | 1.111 | 0.04251 | -0.069 | 26.147
14.5 | 1.054 | 0.04977 | -0.068 | 21.176
15 | 0.987 | 0.06228 | -0.066 | 15.841
15.5 | 0.927 | 0.07295 | -0.064 | 12.707

## 68. Re 4M Mach 0.10 (2)
BIGFOIL.COM POLAR EXPORT
goe368
GOE 368 |  |  |  | Cl Max: | 1.5732 | at alpha= | 13 | deg
XFOIL ncrit=9 |  |  |  | L/D Max: | 113.68 | at alpha= | 6 | deg
Re: | 4000000 |  |  | Cd Min: | 0.15671 | at alpha= | -13 | deg
Mach: | 0.1 |  |  | Cl=0 at alpha= | -2.8845 | deg
|  |  |  | @ Cl=0.1, Cd= | 0.006595
|  |  |  | @ Cl=0.4, Cd= | 0.0063962
|  |  |  | @ Cl=0.6, Cd= | 0.0068936
alpha (deg) | Cl | Cd | Cm | Cl/Cd
-13 | -0.5238 | 0.15671 | 0.0219 | -3.3425
-12.5 | -0.5114 | 0.14999 | 0.0195 | -3.4096
-12 | -0.4995 | 0.1431 | 0.0171 | -3.4906
-11.5 | -0.4883 | 0.13594 | 0.0146 | -3.592
-11 | -0.4764 | 0.12845 | 0.0121 | -3.7088
-10.5 | -0.4834 | 0.11587 | 0.0081 | -4.1719
-10 | -0.469 | 0.11034 | 0.0058 | -4.2505
-8 | -0.5681 | 0.01413 | -0.0601 | -40.2052
-7.5 | -0.5076 | 0.0116 | -0.0617 | -43.7586
-7 | -0.4464 | 0.01008 | -0.0628 | -44.2857
-6.5 | -0.3957 | 0.00939 | -0.0614 | -42.1406
-6 | -0.341 | 0.00918 | -0.0607 | -37.146
-5.5 | -0.2891 | 0.00817 | -0.0596 | -35.3856
-5 | -0.2342 | 0.00787 | -0.0589 | -29.7586
-4.5 | -0.1789 | 0.00749 | -0.0583 | -23.8852
-4 | -0.1233 | 0.00715 | -0.0577 | -17.2448
-3.5 | -0.0674 | 0.00694 | -0.0572 | -9.7118
-3 | -0.0127 | 0.00672 | -0.0565 | -1.8899
-2.5 | 0.0423 | 0.00674 | -0.056 | 6.276
-2 | 0.098 | 0.0066 | -0.0555 | 14.8485
-1.5 | 0.1537 | 0.00646 | -0.055 | 23.7926
-1 | 0.2088 | 0.00615 | -0.0546 | 33.9512
-0.5 | 0.2648 | 0.00621 | -0.0542 | 42.6409
0 | 0.3207 | 0.00628 | -0.0539 | 51.0669
0.5 | 0.3766 | 0.00635 | -0.0535 | 59.3071
1 | 0.4323 | 0.00646 | -0.0532 | 66.9195
1.5 | 0.4878 | 0.0066 | -0.0528 | 73.9091
2 | 0.5434 | 0.00674 | -0.0525 | 80.6231
2.5 | 0.599 | 0.00689 | -0.0522 | 86.9376
3 | 0.6543 | 0.00709 | -0.0518 | 92.2849
3.5 | 0.7095 | 0.00727 | -0.0515 | 97.5928
4 | 0.7647 | 0.00745 | -0.0511 | 102.6443
5 | 0.8593 | 0.00797 | -0.0483 | 107.8168
6 | 0.9731 | 0.00856 | -0.0485 | 113.6799
6.5 | 1.0252 | 0.00919 | -0.0477 | 111.556
7 | 1.0781 | 0.00962 | -0.047 | 112.0686
7.5 | 1.1305 | 0.01013 | -0.0464 | 111.5992
8 | 1.1827 | 0.0106 | -0.0457 | 111.5755
8.5 | 1.2309 | 0.01171 | -0.0444 | 105.1153
9 | 1.2809 | 0.01242 | -0.0434 | 103.132
9.5 | 1.3289 | 0.01336 | -0.0422 | 99.4686
10 | 1.3761 | 0.01431 | -0.041 | 96.1635
10.5 | 1.4206 | 0.01551 | -0.0394 | 91.5925
11 | 1.4666 | 0.01639 | -0.0381 | 89.4814
11.5 | 1.507 | 0.01778 | -0.0361 | 84.7582
12 | 1.5507 | 0.01868 | -0.0347 | 83.0139
12.5 | 1.5543 | 0.02266 | -0.0283 | 68.5922
13 | 1.5732 | 0.02441 | -0.0236 | 64.449
13.5 | 1.5639 | 0.02723 | -0.0163 | 57.433
14 | 1.563 | 0.03081 | -0.0133 | 50.7303
14.5 | 1.5461 | 0.03785 | -0.014 | 40.8481
15 | 1.5345 | 0.04618 | -0.0175 | 33.2287
15.5 | 1.479 | 0.06202 | -0.0251 | 23.8471
16 | 1.4244 | 0.0784 | -0.0329 | 18.1684
16.5 | 1.3981 | 0.09094 | -0.0392 | 15.3739
17 | 1.3692 | 0.10466 | -0.0463 | 13.0824
17.5 | 1.3445 | 0.11824 | -0.0536 | 11.3709
18 | 1.3087 | 0.13455 | -0.0627 | 9.7265

## 69. Re 4M Mach 0.25 (1)
BIGFOIL.COM POLAR EXPORT
goe368
GOE 368 |  |  |  | Cl Max: | 1.373 | at alpha= | 10 | deg
JavaFoil+Calcfoil stall+Eppler ext transition |  |  |  | L/D Max: | 180.739 | at alpha= | 6.5 | deg
Re: | 4000000 |  |  | Cd Min: | 0.0044 | at alpha= | -1.5 | deg
Mach: | 0.25 |  |  | Cl=0 at alpha= | -3.4649 | deg
|  |  |  | @ Cl=0.1, Cd= | 0.0046032
|  |  |  | @ Cl=0.4, Cd= | 0.0058231
|  |  |  | @ Cl=0.6, Cd= | 0.06934
alpha (deg) | Cl | Cd | Cm | Cl/Cd
-14.5 | -0.057 | 0.08988 | -0.024 | -0.635
-14 | -0.055 | 0.08387 | -0.025 | -0.653
-13.5 | -0.146 | 0.08036 | -0.025 | -1.814
-13 | -0.195 | 0.07531 | -0.026 | -2.594
-12.5 | -0.236 | 0.07186 | -0.026 | -3.291
-12 | -0.272 | 0.06911 | -0.026 | -3.935
-11.5 | -0.299 | 0.07168 | -0.023 | -4.173
-11 | -0.323 | 0.06873 | -0.022 | -4.701
-10.5 | -0.341 | 0.06627 | -0.02 | -5.142
-10 | -0.352 | 0.06361 | -0.02 | -5.541
-9.5 | -0.358 | 0.05991 | -0.02 | -5.968
-9 | -0.356 | 0.05537 | -0.022 | -6.433
-8.5 | -0.355 | 0.04488 | -0.031 | -7.921
-8 | -0.344 | 0.03822 | -0.033 | -8.996
-7.5 | -0.323 | 0.03431 | -0.035 | -9.41
-7 | -0.297 | 0.0301 | -0.037 | -9.882
-6.5 | -0.306 | 0.0067 | -0.049 | -45.657
-6 | -0.264 | 0.00626 | -0.05 | -42.182
-5.5 | -0.217 | 0.00587 | -0.051 | -36.954
-5 | -0.166 | 0.00495 | -0.052 | -33.643
-4.5 | -0.114 | 0.00476 | -0.052 | -23.868
-4 | -0.059 | 0.005 | -0.053 | -11.806
-3.5 | -0.004 | 0.00462 | -0.054 | -0.758
-3 | 0.053 | 0.00462 | -0.055 | 11.395
-2.5 | 0.109 | 0.0046 | -0.055 | 23.73
-2 | 0.166 | 0.00487 | -0.056 | 34.146
-1.5 | 0.223 | 0.0044 | -0.057 | 50.754
-1 | 0.281 | 0.00447 | -0.058 | 62.785
-0.5 | 0.338 | 0.00569 | -0.059 | 59.397
0 | 0.398 | 0.00583 | -0.059 | 68.285
0.5 | 0.456 | 0.00563 | -0.06 | 81.024
1 | 0.514 | 0.00619 | -0.061 | 83.146
1.5 | 0.573 | 0.0064 | -0.062 | 89.472
2 | 0.631 | 0.00659 | -0.062 | 95.728
2.5 | 0.689 | 0.00579 | -0.063 | 118.972
3 | 0.747 | 0.00598 | -0.064 | 124.937
3.5 | 0.806 | 0.0059 | -0.065 | 136.49
4 | 0.864 | 0.0064 | -0.065 | 134.953
4.5 | 0.922 | 0.00652 | -0.066 | 141.467
5 | 0.98 | 0.00654 | -0.067 | 149.783
5.5 | 1.038 | 0.00586 | -0.068 | 177.11
6 | 1.096 | 0.00612 | -0.069 | 178.956
6.5 | 1.154 | 0.00638 | -0.069 | 180.739
7 | 1.209 | 0.00829 | -0.07 | 145.904
7.5 | 1.256 | 0.00894 | -0.071 | 140.541
8 | 1.297 | 0.01207 | -0.071 | 107.454
8.5 | 1.331 | 0.01289 | -0.072 | 103.186
9 | 1.356 | 0.01384 | -0.073 | 97.919
9.5 | 1.37 | 0.01206 | -0.074 | 113.625
10 | 1.373 | 0.01298 | -0.074 | 105.744
10.5 | 1.362 | 0.01773 | -0.075 | 76.823
11 | 1.282 | 0.0213 | -0.072 | 60.192
11.5 | 1.225 | 0.02527 | -0.072 | 48.464
12 | 1.146 | 0.03201 | -0.07 | 35.798
12.5 | 1.07 | 0.03713 | -0.07 | 28.811
13 | 0.976 | 0.04562 | -0.068 | 21.393
13.5 | 0.797 | 0.09637 | -0.033 | 8.273
14 | 0.713 | 0.10527 | -0.033 | 6.775
14.5 | 0.677 | 0.06609 | -0.066 | 10.242
15 | 0.572 | 0.06934 | -0.066 | 8.255

## 70. Re 4M Mach 0.25 (2)
BIGFOIL.COM POLAR EXPORT
goe368
GOE 368 |  |  |  | Cl Max: | 1.4746 | at alpha= | 11 | deg
XFOIL ncrit=9 |  |  |  | L/D Max: | 114.364 | at alpha= | 6 | deg
Re: | 4000000 |  |  | Cd Min: | 0.25682 | at alpha= | -20 | deg
Mach: | 0.25 |  |  | Cl=0 at alpha= | -2.8693 | deg
|  |  |  | @ Cl=0.1, Cd= | 0.0066708
|  |  |  | @ Cl=0.4, Cd= | 0.0064588
|  |  |  | @ Cl=0.6, Cd= | 0.0069431
alpha (deg) | Cl | Cd | Cm | Cl/Cd
-20 | -0.7416 | 0.25682 | 0.0659 | -2.8876
-19.5 | -0.7239 | 0.25027 | 0.0622 | -2.8925
-19 | -0.706 | 0.24348 | 0.0586 | -2.8996
-18.5 | -0.6882 | 0.23662 | 0.0551 | -2.9085
-18 | -0.6712 | 0.22965 | 0.0517 | -2.9227
-17.5 | -0.6544 | 0.22267 | 0.0484 | -2.9389
-17 | -0.6377 | 0.21553 | 0.0451 | -2.9588
-16.5 | -0.6215 | 0.20799 | 0.0418 | -2.9881
-16 | -0.6057 | 0.20101 | 0.0388 | -3.0133
-15.5 | -0.4578 | 0.17287 | 0.0289 | -2.6482
-15 | -0.444 | 0.16756 | 0.0253 | -2.6498
-14.5 | -0.4305 | 0.16243 | 0.0218 | -2.6504
-14 | -0.4187 | 0.15758 | 0.0183 | -2.6571
-13.5 | -0.4092 | 0.15309 | 0.0148 | -2.6729
-13 | -0.3966 | 0.14687 | 0.0115 | -2.7003
-12.5 | -0.3834 | 0.14012 | 0.0083 | -2.7362
-12 | -0.3714 | 0.13301 | 0.0052 | -2.7923
-11.5 | -0.3614 | 0.12558 | 0.0023 | -2.8778
-11 | -0.3533 | 0.11783 | -0.0004 | -2.9984
-10.5 | -0.4702 | 0.12 | 0.009 | -3.9183
-10 | -0.4584 | 0.11331 | 0.0064 | -4.0455
-9.5 | -0.4481 | 0.10624 | 0.0037 | -4.2178
-9 | -0.4347 | 0.09935 | 0.0012 | -4.3754
-8.5 | -0.4386 | 0.08928 | -0.0032 | -4.9126
-8 | -0.4271 | 0.08369 | -0.0059 | -5.1034
-7 | -0.3672 | 0.05742 | -0.042 | -6.395
-6.5 | -0.3989 | 0.0165 | -0.066 | -24.1758
-6 | -0.3551 | 0.01101 | -0.0645 | -32.2525
-5.5 | -0.301 | 0.0098 | -0.063 | -30.7143
-5 | -0.2454 | 0.00842 | -0.0618 | -29.1449
-4.5 | -0.1875 | 0.00796 | -0.0609 | -23.5553
-4 | -0.1295 | 0.00745 | -0.0601 | -17.3826
-3.5 | -0.0715 | 0.0071 | -0.0593 | -10.0704
-3 | -0.015 | 0.00685 | -0.0584 | -2.1898
-2.5 | 0.0424 | 0.00682 | -0.0577 | 6.217
-2 | 0.1003 | 0.00667 | -0.0571 | 15.0375
-1.5 | 0.1582 | 0.00656 | -0.0566 | 24.1159
-1 | 0.2148 | 0.00619 | -0.056 | 34.7011
-0.5 | 0.2728 | 0.00625 | -0.0556 | 43.648
0 | 0.3305 | 0.00633 | -0.0552 | 52.2117
0.5 | 0.3882 | 0.00643 | -0.0548 | 60.3733
1 | 0.4456 | 0.00657 | -0.0543 | 67.8234
1.5 | 0.503 | 0.0067 | -0.0539 | 75.0746
2 | 0.5604 | 0.00684 | -0.0535 | 81.9298
2.5 | 0.618 | 0.00699 | -0.0531 | 88.412
3 | 0.6754 | 0.00716 | -0.0527 | 94.3296
3.5 | 0.7327 | 0.00735 | -0.0523 | 99.6871
4 | 0.7899 | 0.00756 | -0.0518 | 104.4841
4.5 | 0.8388 | 0.00904 | -0.0502 | 92.7876
5 | 0.8951 | 0.00928 | -0.0496 | 96.4547
6 | 1.0064 | 0.0088 | -0.0484 | 114.3636
6.5 | 1.0607 | 0.00949 | -0.0472 | 111.7703
7 | 1.1158 | 0.01001 | -0.0462 | 111.4685
7.5 | 1.1705 | 0.01059 | -0.0451 | 110.5288
8 | 1.2205 | 0.01185 | -0.0433 | 102.9958
8.5 | 1.2715 | 0.01287 | -0.0417 | 98.7956
9 | 1.3203 | 0.0141 | -0.0397 | 93.6383
9.5 | 1.3629 | 0.01589 | -0.037 | 85.7709
10 | 1.4057 | 0.01746 | -0.0344 | 80.5097
10.5 | 1.4418 | 0.01942 | -0.0311 | 74.243
11 | 1.4746 | 0.02136 | -0.0275 | 69.0356
11.5 | 1.4569 | 0.0253 | -0.0179 | 57.585
12 | 1.3847 | 0.03465 | -0.0119 | 39.9625
12.5 | 1.3586 | 0.0443 | -0.0149 | 30.6682
13 | 1.3189 | 0.05652 | -0.0193 | 23.3351
13.5 | 1.2886 | 0.06875 | -0.0253 | 18.7433
14 | 1.2589 | 0.08159 | -0.0319 | 15.4296
14.5 | 1.223 | 0.09683 | -0.0403 | 12.6304
15 | 1.1958 | 0.11173 | -0.049 | 10.7026
15.5 | 1.181 | 0.12493 | -0.0568 | 9.4533
16 | 1.1523 | 0.14191 | -0.0671 | 8.1199

## 71. Re 4M Mach 0.50 (1)
BIGFOIL.COM POLAR EXPORT
goe368
GOE 368 |  |  |  | Cl Max: | 1.369 | at alpha= | 8 | deg
JavaFoil+Calcfoil stall+Eppler ext transition |  |  |  | L/D Max: | 171.245 | at alpha= | 6.5 | deg
Re: | 4000000 |  |  | Cd Min: | 0.0044 | at alpha= | -2 | deg
Mach: | 0.5 |  |  | Cl=0 at alpha= | -3.4682 | deg
|  |  |  | @ Cl=0.1, Cd= | 0.0047195
|  |  |  | @ Cl=0.4, Cd= | 0.0056743
|  |  |  | @ Cl=0.6, Cd= | 0.006404
alpha (deg) | Cl | Cd | Cm | Cl/Cd
-20 | -0.774 | 0.16896 | -0.022 | -4.58
-19.5 | -0.753 | 0.15754 | -0.022 | -4.778
-19 | -0.731 | 0.1466 | -0.022 | -4.989
-18.5 | -0.71 | 0.14017 | -0.023 | -5.062
-18 | -0.687 | 0.13696 | -0.023 | -5.019
-17.5 | -0.665 | 0.13144 | -0.023 | -5.056
-17 | -0.645 | 0.13295 | -0.024 | -4.855
-16.5 | -0.623 | 0.12739 | -0.024 | -4.893
-16 | -0.601 | 0.11546 | -0.025 | -5.209
-15.5 | -0.578 | 0.11495 | -0.025 | -5.029
-15 | -0.555 | 0.10612 | -0.025 | -5.234
-14.5 | -0.529 | 0.10507 | -0.023 | -5.032
-14 | -0.506 | 0.10048 | -0.023 | -5.036
-13.5 | -0.483 | 0.10254 | -0.024 | -4.711
-13 | -0.461 | 0.09605 | -0.024 | -4.799
-12.5 | -0.437 | 0.0932 | -0.024 | -4.689
-12 | -0.414 | 0.0848 | -0.024 | -4.882
-11.5 | -0.391 | 0.07651 | -0.025 | -5.114
-11 | -0.371 | 0.06775 | -0.029 | -5.481
-10.5 | -0.349 | 0.06105 | -0.03 | -5.718
-10 | -0.327 | 0.05498 | -0.033 | -5.948
-9.5 | -0.296 | 0.07105 | -0.024 | -4.16
-9 | -0.272 | 0.06679 | -0.023 | -4.067
-8.5 | -0.248 | 0.0604 | -0.024 | -4.104
-8 | -0.224 | 0.0546 | -0.025 | -4.1
-7.5 | -0.2 | 0.04993 | -0.025 | -4.002
-7 | -0.18 | 0.03872 | -0.037 | -4.655
-6.5 | -0.156 | 0.03414 | -0.039 | -4.582
-6 | -0.214 | 0.03508 | -0.037 | -6.1
-5.5 | -0.195 | 0.0261 | -0.043 | -7.475
-5 | -0.18 | 0.0061 | -0.057 | -29.409
-4.5 | -0.125 | 0.00566 | -0.058 | -22.075
-4 | -0.066 | 0.0052 | -0.059 | -12.607
-3.5 | -0.004 | 0.00514 | -0.06 | -0.759
-3 | 0.059 | 0.0047 | -0.061 | 12.491
-2.5 | 0.122 | 0.00473 | -0.062 | 25.778
-2 | 0.186 | 0.0044 | -0.063 | 42.173
-1.5 | 0.249 | 0.00497 | -0.064 | 50.147
-1 | 0.313 | 0.00462 | -0.065 | 67.826
-0.5 | 0.377 | 0.00584 | -0.065 | 64.583
0 | 0.445 | 0.00535 | -0.066 | 83.116
0.5 | 0.51 | 0.00635 | -0.067 | 80.287
1 | 0.574 | 0.00616 | -0.068 | 93.242
1.5 | 0.639 | 0.00677 | -0.069 | 94.415
2 | 0.704 | 0.007 | -0.07 | 100.619
2.5 | 0.769 | 0.00584 | -0.071 | 131.568
3 | 0.833 | 0.00631 | -0.071 | 131.978
3.5 | 0.897 | 0.0064 | -0.072 | 140.217
4 | 0.962 | 0.00676 | -0.073 | 142.18
4.5 | 1.026 | 0.0073 | -0.074 | 140.57
5 | 1.089 | 0.00756 | -0.075 | 144.058
5.5 | 1.153 | 0.0075 | -0.076 | 153.605
6 | 1.215 | 0.00714 | -0.077 | 170.16
6.5 | 1.277 | 0.00746 | -0.077 | 171.245
7 | 1.335 | 0.0079 | -0.078 | 168.9
7.5 | 1.366 | 0.01485 | -0.079 | 92.017
8 | 1.369 | 0.01665 | -0.08 | 82.209
8.5 | 1.236 | 0.02196 | -0.076 | 56.271
9 | 0.659 | 0.0661 | -0.033 | 9.963
9.5 | 0.686 | 0.06975 | -0.034 | 9.832
10 | 0.713 | 0.07244 | -0.034 | 9.844
10.5 | 0.802 | 0.05554 | -0.068 | 14.435
11 | 0.822 | 0.06511 | -0.066 | 12.619
11.5 | 0.845 | 0.0739 | -0.066 | 11.437
12 | 0.866 | 0.0852 | -0.064 | 10.166
12.5 | 0.889 | 0.0921 | -0.063 | 9.657
13 | 0.919 | 0.09147 | -0.064 | 10.042

## 72. Re 4M Mach 0.50 (2)
BIGFOIL.COM POLAR EXPORT
goe368
GOE 368 |  |  |  | Cl Max: | 1.3355 | at alpha= | 8 | deg
XFOIL ncrit=9 |  |  |  | L/D Max: | 112.295 | at alpha= | 4 | deg
Re: | 4000000 |  |  | Cd Min: | 0.12937 | at alpha= | 13 | deg
Mach: | 0.5 |  |  | Cl=0 at alpha= | -2.8118 | deg
|  |  |  | @ Cl=0.1, Cd= | 0.0070783
|  |  |  | @ Cl=0.4, Cd= | 0.0066775
|  |  |  | @ Cl=0.6, Cd= | 0.0071606
alpha (deg) | Cl | Cd | Cm | Cl/Cd
-8.5 | -0.3967 | 0.09889 | -0.0012 | -4.0115
-8 | -0.3803 | 0.09314 | -0.0033 | -4.0831
-7.5 | -0.2877 | 0.07916 | -0.0318 | -3.6344
-7 | -0.2853 | 0.07317 | -0.0333 | -3.8991
-6.5 | -0.2877 | 0.06671 | -0.0347 | -4.3127
-6 | -0.2896 | 0.05804 | -0.041 | -4.9897
-5.5 | -0.274 | 0.04741 | -0.0513 | -5.7794
-5 | -0.2435 | 0.03528 | -0.0621 | -6.9019
-4.5 | -0.2065 | 0.01985 | -0.0716 | -10.403
-4 | -0.1537 | 0.012 | -0.072 | -12.8083
-3.5 | -0.0912 | 0.00915 | -0.0696 | -9.9672
-3 | -0.0253 | 0.00809 | -0.0675 | -3.1273
-2.5 | 0.0419 | 0.00731 | -0.0658 | 5.7319
-2 | 0.1096 | 0.00704 | -0.0645 | 15.5682
-1.5 | 0.1765 | 0.00682 | -0.0633 | 25.8798
-1 | 0.2416 | 0.00641 | -0.0623 | 37.6911
-0.5 | 0.308 | 0.00649 | -0.0614 | 47.4576
0 | 0.3739 | 0.00661 | -0.0606 | 56.5658
0.5 | 0.4396 | 0.00678 | -0.0599 | 64.8378
1 | 0.5053 | 0.00696 | -0.0591 | 72.6006
1.5 | 0.5713 | 0.0071 | -0.0584 | 80.4648
2 | 0.6376 | 0.00724 | -0.0577 | 88.0663
2.5 | 0.7044 | 0.00736 | -0.0569 | 95.7065
3 | 0.7712 | 0.00755 | -0.056 | 102.1457
3.5 | 0.8382 | 0.00777 | -0.0551 | 107.8764
4 | 0.9051 | 0.00806 | -0.0539 | 112.2953
4.5 | 0.9613 | 0.00965 | -0.0512 | 99.6166
5 | 1.0275 | 0.01015 | -0.0495 | 101.2315
7 | 1.2728 | 0.01348 | -0.0377 | 94.4214
7.5 | 1.3145 | 0.01622 | -0.032 | 81.0419
8 | 1.3355 | 0.01975 | -0.0248 | 67.6203
8.5 | 1.3225 | 0.0237 | -0.0149 | 55.8017
9 | 1.2942 | 0.03121 | -0.0136 | 41.4675
9.5 | 1.2701 | 0.04204 | -0.0191 | 30.2117
10 | 1.2442 | 0.05295 | -0.0234 | 23.4976
10.5 | 1.2158 | 0.06414 | -0.0285 | 18.9554
11 | 1.1861 | 0.07587 | -0.0339 | 15.6333
11.5 | 1.1617 | 0.08795 | -0.0404 | 13.2086
12 | 1.1374 | 0.10123 | -0.0478 | 11.2358
12.5 | 1.116 | 0.11506 | -0.0559 | 9.6993
13 | 1.0973 | 0.12937 | -0.0646 | 8.4819

## 73. Re 5M Mach 0.00 (1)
BIGFOIL.COM POLAR EXPORT
goe368
GOE 368 |  |  |  | Cl Max: | 1.396 | at alpha= | 11 | deg
JavaFoil+Calcfoil stall+Eppler ext transition |  |  |  | L/D Max: | 190.214 | at alpha= | 7 | deg
Re: | 5000000 |  |  | Cd Min: | 0.00433 | at alpha= | -1.5 | deg
Mach: | 0 |  |  | Cl=0 at alpha= | -3.4722 | deg
|  |  |  | @ Cl=0.1, Cd= | 0.0044711
|  |  |  | @ Cl=0.4, Cd= | 0.0054475
|  |  |  | @ Cl=0.6, Cd= | 0.0063148
alpha (deg) | Cl | Cd | Cm | Cl/Cd
-16.5 | -0.328 | 0.10615 | -0.021 | -3.09
-16 | -0.341 | 0.10397 | -0.021 | -3.283
-15.5 | -0.355 | 0.09987 | -0.022 | -3.557
-15 | -0.369 | 0.09482 | -0.022 | -3.888
-14.5 | -0.382 | 0.08846 | -0.023 | -4.323
-14 | -0.394 | 0.08443 | -0.023 | -4.67
-13.5 | -0.405 | 0.08105 | -0.023 | -4.993
-13 | -0.411 | 0.08154 | -0.021 | -5.036
-12.5 | -0.417 | 0.07923 | -0.02 | -5.257
-12 | -0.421 | 0.07623 | -0.019 | -5.518
-11.5 | -0.423 | 0.07283 | -0.019 | -5.807
-11 | -0.423 | 0.06822 | -0.02 | -6.195
-10.5 | -0.42 | 0.06313 | -0.022 | -6.654
-10 | -0.42 | 0.05303 | -0.028 | -7.915
-9.5 | -0.413 | 0.04479 | -0.031 | -9.222
-9 | -0.399 | 0.04034 | -0.032 | -9.883
-8.5 | -0.379 | 0.03715 | -0.033 | -10.209
-8 | -0.357 | 0.03318 | -0.034 | -10.75
-7.5 | -0.333 | 0.02767 | -0.036 | -12.018
-7 | -0.344 | 0.00639 | -0.047 | -53.786
-6.5 | -0.303 | 0.00593 | -0.048 | -51.193
-6 | -0.259 | 0.00558 | -0.048 | -46.49
-5.5 | -0.212 | 0.00496 | -0.049 | -42.647
-5 | -0.162 | 0.00474 | -0.05 | -34.147
-4.5 | -0.11 | 0.00488 | -0.051 | -22.578
-4 | -0.057 | 0.00457 | -0.051 | -12.532
-3.5 | -0.003 | 0.00448 | -0.052 | -0.758
-3 | 0.051 | 0.00448 | -0.053 | 11.389
-2.5 | 0.106 | 0.00447 | -0.054 | 23.663
-2 | 0.161 | 0.00435 | -0.054 | 37.008
-1.5 | 0.216 | 0.00433 | -0.055 | 49.903
-1 | 0.272 | 0.00449 | -0.056 | 60.579
-0.5 | 0.327 | 0.00556 | -0.057 | 58.89
0 | 0.386 | 0.00568 | -0.057 | 67.968
0.5 | 0.442 | 0.00475 | -0.058 | 93.015
1 | 0.498 | 0.006 | -0.059 | 83.019
1.5 | 0.555 | 0.00613 | -0.06 | 90.419
2 | 0.611 | 0.00636 | -0.06 | 96.028
2.5 | 0.668 | 0.00559 | -0.061 | 119.394
3 | 0.724 | 0.00545 | -0.062 | 132.898
3.5 | 0.781 | 0.006 | -0.063 | 130.049
4 | 0.837 | 0.00616 | -0.063 | 135.853
4.5 | 0.894 | 0.00611 | -0.064 | 146.222
5 | 0.95 | 0.00648 | -0.065 | 146.583
5.5 | 1.006 | 0.00557 | -0.066 | 180.676
6 | 1.063 | 0.0058 | -0.066 | 183.239
6.5 | 1.119 | 0.00601 | -0.067 | 186.235
7 | 1.173 | 0.00617 | -0.068 | 190.214
7.5 | 1.221 | 0.00826 | -0.068 | 147.846
8 | 1.264 | 0.01084 | -0.069 | 116.604
8.5 | 1.303 | 0.01151 | -0.07 | 113.213
9 | 1.335 | 0.01234 | -0.071 | 108.185
9.5 | 1.362 | 0.01305 | -0.071 | 104.341
10 | 1.381 | 0.01402 | -0.072 | 98.512
10.5 | 1.392 | 0.01494 | -0.073 | 93.197
11 | 1.396 | 0.01607 | -0.073 | 86.822
11.5 | 1.391 | 0.01409 | -0.074 | 98.702
12 | 1.379 | 0.01506 | -0.075 | 91.537
12.5 | 1.297 | 0.02304 | -0.072 | 56.305
13 | 1.259 | 0.02619 | -0.071 | 48.058
13.5 | 1.207 | 0.03178 | -0.07 | 37.988
14 | 1.156 | 0.03772 | -0.07 | 30.641
14.5 | 1.107 | 0.04323 | -0.069 | 25.601
15 | 1.052 | 0.05133 | -0.068 | 20.489
15.5 | 0.995 | 0.06022 | -0.067 | 16.525
16 | 0.942 | 0.06882 | -0.066 | 13.685

## 74. Re 5M Mach 0.00 (2)
BIGFOIL.COM POLAR EXPORT
goe368
GOE 368 |  |  |  | Cl Max: | 1.7173 | at alpha= | 15 | deg
XFOIL ncrit=9 |  |  |  | L/D Max: | 118.838 | at alpha= | 7 | deg
Re: | 5000000 |  |  | Cd Min: | 0.15714 | at alpha= | 20 | deg
Mach: | 0 |  |  | Cl=0 at alpha= | -2.8775 | deg
|  |  |  | @ Cl=0.1, Cd= | 0.0063961
|  |  |  | @ Cl=0.4, Cd= | 0.0062253
|  |  |  | @ Cl=0.6, Cd= | 0.0066707
alpha (deg) | Cl | Cd | Cm | Cl/Cd
-10.5 | -0.8339 | 0.02081 | -0.057 | -40.0721
-10 | -0.7968 | 0.01696 | -0.0558 | -46.9811
-9 | -0.6845 | 0.01221 | -0.0582 | -56.0606
-8.5 | -0.6223 | 0.01067 | -0.06 | -58.3224
-8 | -0.5613 | 0.00973 | -0.0612 | -57.6876
-7.5 | -0.4966 | 0.00884 | -0.063 | -56.1765
-7 | -0.4497 | 0.00863 | -0.0608 | -52.1089
-6.5 | -0.3956 | 0.00837 | -0.0602 | -47.264
-6 | -0.3416 | 0.00848 | -0.0595 | -40.283
-5.5 | -0.2885 | 0.00759 | -0.0587 | -38.0105
-5 | -0.2335 | 0.00726 | -0.0582 | -32.1625
-4.5 | -0.1783 | 0.00697 | -0.0577 | -25.5811
-4 | -0.123 | 0.00671 | -0.0572 | -18.3308
-3.5 | -0.0678 | 0.00663 | -0.0567 | -10.2262
-3 | -0.0136 | 0.00657 | -0.0561 | -2.07
-2.5 | 0.0419 | 0.00651 | -0.0556 | 6.4363
-2 | 0.0976 | 0.0064 | -0.0552 | 15.25
-1.5 | 0.1532 | 0.00631 | -0.0548 | 24.2789
-1 | 0.2078 | 0.00595 | -0.0544 | 34.9244
-0.5 | 0.2636 | 0.00603 | -0.0541 | 43.7148
0 | 0.3192 | 0.00609 | -0.0537 | 52.4138
0.5 | 0.3749 | 0.00618 | -0.0534 | 60.6634
1 | 0.4303 | 0.00628 | -0.0531 | 68.5191
1.5 | 0.4856 | 0.00641 | -0.0527 | 75.7566
2 | 0.541 | 0.00653 | -0.0524 | 82.8484
2.5 | 0.5963 | 0.00666 | -0.0521 | 89.5345
3 | 0.6515 | 0.00682 | -0.0518 | 95.5279
3.5 | 0.7065 | 0.00699 | -0.0515 | 101.073
4 | 0.7614 | 0.00718 | -0.0512 | 106.0446
4.5 | 0.8088 | 0.00858 | -0.0499 | 94.2657
5 | 0.8628 | 0.00883 | -0.0495 | 97.7123
5.5 | 0.9158 | 0.00781 | -0.0494 | 117.2599
6 | 0.969 | 0.00816 | -0.0489 | 118.75
6.5 | 1.0215 | 0.00864 | -0.0482 | 118.2292
7 | 1.0743 | 0.00904 | -0.0477 | 118.8385
7.5 | 1.1265 | 0.00949 | -0.0471 | 118.7039
8 | 1.1783 | 0.00997 | -0.0465 | 118.1846
8.5 | 1.2283 | 0.01071 | -0.0456 | 114.6872
9 | 1.2791 | 0.01126 | -0.0449 | 113.5968
9.5 | 1.3284 | 0.01197 | -0.0441 | 110.9774
10 | 1.3771 | 0.01271 | -0.0432 | 108.3478
10.5 | 1.4244 | 0.01356 | -0.0421 | 105.0442
11 | 1.4716 | 0.01432 | -0.0411 | 102.7654
11.5 | 1.5156 | 0.0154 | -0.0397 | 98.4156
12 | 1.5575 | 0.01658 | -0.0381 | 93.9385
12.5 | 1.5837 | 0.01913 | -0.0344 | 82.7862
13 | 1.6236 | 0.0201 | -0.0327 | 80.7761
13.5 | 1.6576 | 0.02138 | -0.0303 | 77.5304
14 | 1.6914 | 0.02247 | -0.0279 | 75.2737
14.5 | 1.7072 | 0.0239 | -0.0227 | 71.431
15 | 1.7173 | 0.02562 | -0.0176 | 67.0297
15.5 | 1.7077 | 0.0293 | -0.0131 | 58.2833
16 | 1.6894 | 0.03565 | -0.0124 | 47.3885
16.5 | 1.6834 | 0.04241 | -0.0145 | 39.6935
17 | 1.6639 | 0.05178 | -0.0184 | 32.134
17.5 | 1.6069 | 0.06815 | -0.0263 | 23.5789
18 | 1.4939 | 0.0953 | -0.0403 | 15.6758
18.5 | 1.4442 | 0.11304 | -0.0499 | 12.776
19 | 1.394 | 0.13197 | -0.0607 | 10.563
19.5 | 1.3795 | 0.14386 | -0.0676 | 9.5892
20 | 1.3597 | 0.15714 | -0.0758 | 8.6528

## 75. Re 5M Mach 0.10 (1)
BIGFOIL.COM POLAR EXPORT
goe368
GOE 368 |  |  |  | Cl Max: | 1.39 | at alpha= | 10.5 | deg
JavaFoil+Calcfoil stall+Eppler ext transition |  |  |  | L/D Max: | 189.774 | at alpha= | 7 | deg
Re: | 5000000 |  |  | Cd Min: | 0.00427 | at alpha= | -2 | deg
Mach: | 0.1 |  |  | Cl=0 at alpha= | -3.4722 | deg
|  |  |  | @ Cl=0.1, Cd= | 0.0044711
|  |  |  | @ Cl=0.4, Cd= | 0.0054893
|  |  |  | @ Cl=0.6, Cd= | 0.0063183
alpha (deg) | Cl | Cd | Cm | Cl/Cd
-16 | -0.306 | 0.10118 | -0.022 | -3.028
-15.5 | -0.322 | 0.09987 | -0.022 | -3.222
-15 | -0.338 | 0.09501 | -0.022 | -3.553
-14.5 | -0.354 | 0.08763 | -0.023 | -4.036
-14 | -0.368 | 0.08423 | -0.024 | -4.372
-13.5 | -0.382 | 0.08051 | -0.024 | -4.74
-13 | -0.393 | 0.07783 | -0.024 | -5.049
-12.5 | -0.4 | 0.07779 | -0.021 | -5.138
-12 | -0.406 | 0.07597 | -0.019 | -5.339
-11.5 | -0.41 | 0.07283 | -0.019 | -5.634
-11 | -0.412 | 0.06913 | -0.02 | -5.963
-10.5 | -0.411 | 0.06452 | -0.02 | -6.365
-10 | -0.411 | 0.0557 | -0.027 | -7.383
-9.5 | -0.408 | 0.04598 | -0.03 | -8.867
-9 | -0.395 | 0.04086 | -0.032 | -9.678
-8.5 | -0.377 | 0.03764 | -0.033 | -10.022
-8 | -0.354 | 0.03474 | -0.034 | -10.197
-7.5 | -0.332 | 0.02807 | -0.037 | -11.84
-7 | -0.344 | 0.00656 | -0.047 | -52.372
-6.5 | -0.304 | 0.00592 | -0.048 | -51.345
-6 | -0.26 | 0.00581 | -0.049 | -44.807
-5.5 | -0.213 | 0.00488 | -0.049 | -43.524
-5 | -0.163 | 0.00476 | -0.05 | -34.127
-4.5 | -0.111 | 0.00491 | -0.051 | -22.558
-4 | -0.058 | 0.00448 | -0.052 | -12.848
-3.5 | -0.003 | 0.00448 | -0.052 | -0.761
-3 | 0.051 | 0.00448 | -0.053 | 11.448
-2.5 | 0.106 | 0.00447 | -0.054 | 23.805
-2 | 0.162 | 0.00427 | -0.055 | 37.888
-1.5 | 0.217 | 0.00432 | -0.055 | 50.345
-1 | 0.273 | 0.0044 | -0.056 | 62.076
-0.5 | 0.329 | 0.00554 | -0.057 | 59.296
0 | 0.388 | 0.00568 | -0.058 | 68.32
0.5 | 0.444 | 0.00479 | -0.059 | 92.788
1 | 0.501 | 0.006 | -0.059 | 83.479
1.5 | 0.557 | 0.00619 | -0.06 | 90.032
2 | 0.614 | 0.00636 | -0.061 | 96.557
2.5 | 0.671 | 0.00557 | -0.061 | 120.51
3 | 0.728 | 0.00549 | -0.062 | 132.637
3.5 | 0.784 | 0.00594 | -0.063 | 131.964
4 | 0.841 | 0.00613 | -0.064 | 137.287
4.5 | 0.898 | 0.00607 | -0.065 | 147.879
5 | 0.955 | 0.00651 | -0.065 | 146.635
5.5 | 1.011 | 0.00561 | -0.066 | 180.315
6 | 1.068 | 0.00578 | -0.067 | 184.884
6.5 | 1.124 | 0.006 | -0.067 | 187.352
7 | 1.179 | 0.00621 | -0.068 | 189.774
7.5 | 1.226 | 0.00826 | -0.069 | 148.391
8 | 1.269 | 0.01096 | -0.07 | 115.822
8.5 | 1.307 | 0.01164 | -0.07 | 112.355
9 | 1.339 | 0.0124 | -0.071 | 107.988
9.5 | 1.364 | 0.01323 | -0.072 | 103.075
10 | 1.381 | 0.01153 | -0.072 | 119.737
10.5 | 1.39 | 0.01522 | -0.073 | 91.313
11 | 1.39 | 0.01629 | -0.074 | 85.358
11.5 | 1.382 | 0.01426 | -0.075 | 96.932
12 | 1.333 | 0.01959 | -0.073 | 68.069
12.5 | 1.276 | 0.02379 | -0.072 | 53.633
13 | 1.228 | 0.02798 | -0.071 | 43.887
13.5 | 1.167 | 0.03482 | -0.07 | 33.518
14 | 1.117 | 0.03974 | -0.069 | 28.098
14.5 | 1.061 | 0.04599 | -0.069 | 23.082
15 | 0.995 | 0.0571 | -0.067 | 17.433
15.5 | 0.934 | 0.06709 | -0.066 | 13.925

## 76. Re 5M Mach 0.10 (2)
BIGFOIL.COM POLAR EXPORT
goe368
GOE 368 |  |  |  | Cl Max: | 1.6713 | at alpha= | 14 | deg
XFOIL ncrit=9 |  |  |  | L/D Max: | 118.915 | at alpha= | 6 | deg
Re: | 5000000 |  |  | Cd Min: | 0.14422 | at alpha= | 19 | deg
Mach: | 0.1 |  |  | Cl=0 at alpha= | -2.8758 | deg
|  |  |  | @ Cl=0.1, Cd= | 0.0064068
|  |  |  | @ Cl=0.4, Cd= | 0.0062372
|  |  |  | @ Cl=0.6, Cd= | 0.0066706
alpha (deg) | Cl | Cd | Cm | Cl/Cd
-9.5 | -0.7407 | 0.02158 | -0.0552 | -34.3234
-8.5 | -0.6257 | 0.01206 | -0.0612 | -51.8823
-7 | -0.4535 | 0.00891 | -0.0617 | -50.8979
-6.5 | -0.3992 | 0.00846 | -0.0609 | -47.1868
-5.5 | -0.291 | 0.0077 | -0.0593 | -37.7922
-5 | -0.2355 | 0.00733 | -0.0587 | -32.1282
-4.5 | -0.1799 | 0.00702 | -0.0581 | -25.6268
-4 | -0.1241 | 0.00675 | -0.0576 | -18.3852
-3.5 | -0.0685 | 0.00664 | -0.0571 | -10.3163
-3 | -0.0139 | 0.00659 | -0.0564 | -2.1093
-2 | 0.098 | 0.00641 | -0.0555 | 15.2886
-1.5 | 0.154 | 0.00632 | -0.0551 | 24.3671
-1 | 0.2089 | 0.00596 | -0.0546 | 35.0503
-0.5 | 0.265 | 0.00603 | -0.0543 | 43.9469
0 | 0.321 | 0.0061 | -0.054 | 52.623
0.5 | 0.377 | 0.0062 | -0.0536 | 60.8065
1 | 0.4327 | 0.00629 | -0.0533 | 68.7917
1.5 | 0.4883 | 0.00643 | -0.0529 | 75.9409
2 | 0.5441 | 0.00654 | -0.0526 | 83.1957
2.5 | 0.5998 | 0.00667 | -0.0523 | 89.925
3 | 0.6553 | 0.00683 | -0.052 | 95.9444
3.5 | 0.7107 | 0.007 | -0.0517 | 101.5286
4 | 0.766 | 0.00719 | -0.0514 | 106.5369
4.5 | 0.8136 | 0.0086 | -0.05 | 94.6047
5 | 0.868 | 0.00886 | -0.0495 | 97.9684
6 | 0.9751 | 0.0082 | -0.0489 | 118.9146
6.5 | 1.028 | 0.00869 | -0.0481 | 118.2969
7 | 1.0811 | 0.0091 | -0.0476 | 118.8022
7.5 | 1.1338 | 0.00956 | -0.0469 | 118.5983
8 | 1.1858 | 0.0101 | -0.0462 | 117.4059
8.5 | 1.2364 | 0.01082 | -0.0453 | 114.2699
9 | 1.2874 | 0.01143 | -0.0445 | 112.6334
9.5 | 1.3368 | 0.01221 | -0.0434 | 109.484
10 | 1.3856 | 0.01301 | -0.0424 | 106.5027
10.5 | 1.4329 | 0.01393 | -0.0411 | 102.8643
11 | 1.4804 | 0.01472 | -0.04 | 100.5707
11.5 | 1.5234 | 0.01595 | -0.0383 | 95.511
12 | 1.5495 | 0.01871 | -0.0344 | 82.8167
12.5 | 1.5908 | 0.01969 | -0.0327 | 80.7923
13 | 1.628 | 0.02088 | -0.0304 | 77.9693
13.5 | 1.6558 | 0.02251 | -0.0271 | 73.5584
14 | 1.6713 | 0.02404 | -0.0217 | 69.5216
14.5 | 1.6662 | 0.0267 | -0.0151 | 62.4045
15 | 1.6597 | 0.0307 | -0.012 | 54.0619
15.5 | 1.6462 | 0.03726 | -0.0125 | 44.1814
16 | 1.6004 | 0.05029 | -0.0181 | 31.8234
16.5 | 1.5579 | 0.0644 | -0.0249 | 24.191
17 | 1.5236 | 0.07747 | -0.031 | 19.667
17.5 | 1.4644 | 0.09549 | -0.0403 | 15.3356
18 | 1.3947 | 0.11711 | -0.0522 | 11.9093
18.5 | 1.3719 | 0.13063 | -0.0598 | 10.5022
19 | 1.3498 | 0.14422 | -0.0678 | 9.3593

## 77. Re 5M Mach 0.25 (1)
BIGFOIL.COM POLAR EXPORT
goe368
GOE 368 |  |  |  | Cl Max: | 1.373 | at alpha= | 10 | deg
JavaFoil+Calcfoil stall+Eppler ext transition |  |  |  | L/D Max: | 188.899 | at alpha= | 6.5 | deg
Re: | 5000000 |  |  | Cd Min: | 0.00423 | at alpha= | -2 | deg
Mach: | 0.25 |  |  | Cl=0 at alpha= | -3.4649 | deg
|  |  |  | @ Cl=0.1, Cd= | 0.004458
|  |  |  | @ Cl=0.4, Cd= | 0.0050879
|  |  |  | @ Cl=0.6, Cd= | 0.06578
alpha (deg) | Cl | Cd | Cm | Cl/Cd
-14.5 | -0.057 | 0.08673 | -0.024 | -0.659
-14 | -0.055 | 0.0809 | -0.026 | -0.678
-13.5 | -0.146 | 0.08034 | -0.025 | -1.812
-13 | -0.195 | 0.07535 | -0.026 | -2.59
-12.5 | -0.236 | 0.07208 | -0.026 | -3.279
-12 | -0.273 | 0.06711 | -0.027 | -4.064
-11.5 | -0.302 | 0.06739 | -0.026 | -4.482
-11 | -0.327 | 0.06396 | -0.026 | -5.11
-10.5 | -0.341 | 0.06579 | -0.021 | -5.183
-10 | -0.353 | 0.06325 | -0.021 | -5.577
-9.5 | -0.358 | 0.05935 | -0.021 | -6.031
-9 | -0.358 | 0.05344 | -0.024 | -6.697
-8.5 | -0.358 | 0.04288 | -0.032 | -8.338
-8 | -0.345 | 0.03676 | -0.034 | -9.382
-7.5 | -0.323 | 0.03374 | -0.035 | -9.585
-7 | -0.299 | 0.0281 | -0.038 | -10.655
-6.5 | -0.307 | 0.0063 | -0.049 | -48.684
-6 | -0.264 | 0.00601 | -0.05 | -43.916
-5.5 | -0.217 | 0.00526 | -0.051 | -41.239
-5 | -0.166 | 0.00469 | -0.052 | -35.459
-4.5 | -0.114 | 0.00498 | -0.052 | -22.783
-4 | -0.059 | 0.00451 | -0.053 | -13.1
-3.5 | -0.004 | 0.00493 | -0.054 | -0.71
-3 | 0.053 | 0.0045 | -0.055 | 11.7
-2.5 | 0.109 | 0.00445 | -0.055 | 24.536
-2 | 0.166 | 0.00423 | -0.056 | 39.261
-1.5 | 0.223 | 0.00486 | -0.057 | 45.986
-1 | 0.281 | 0.00436 | -0.058 | 64.317
-0.5 | 0.338 | 0.00561 | -0.059 | 60.153
0 | 0.398 | 0.00506 | -0.059 | 78.767
0.5 | 0.456 | 0.00587 | -0.06 | 77.742
1 | 0.514 | 0.00603 | -0.061 | 85.258
1.5 | 0.573 | 0.00618 | -0.062 | 92.704
2 | 0.631 | 0.00643 | -0.062 | 98.099
2.5 | 0.689 | 0.0056 | -0.063 | 123.06
3 | 0.747 | 0.00687 | -0.064 | 108.752
3.5 | 0.806 | 0.00603 | -0.065 | 133.504
4 | 0.864 | 0.00618 | -0.065 | 139.849
4.5 | 0.922 | 0.00609 | -0.066 | 151.427
5 | 0.98 | 0.00655 | -0.067 | 149.534
5.5 | 1.038 | 0.00568 | -0.068 | 182.693
6 | 1.096 | 0.00593 | -0.069 | 184.707
6.5 | 1.154 | 0.00611 | -0.069 | 188.899
7 | 1.209 | 0.00793 | -0.07 | 152.46
7.5 | 1.256 | 0.00858 | -0.071 | 146.344
8 | 1.297 | 0.0116 | -0.071 | 111.787
8.5 | 1.331 | 0.01239 | -0.072 | 107.425
9 | 1.356 | 0.01327 | -0.073 | 102.12
9.5 | 1.37 | 0.01156 | -0.074 | 118.534
10 | 1.373 | 0.01248 | -0.074 | 109.995
10.5 | 1.362 | 0.01697 | -0.075 | 80.276
11 | 1.337 | 0.01826 | -0.076 | 73.224
11.5 | 1.233 | 0.02348 | -0.072 | 52.5
12 | 1.158 | 0.02878 | -0.071 | 40.252
12.5 | 1.075 | 0.03483 | -0.07 | 30.857
13 | 0.985 | 0.04178 | -0.069 | 23.565
13.5 | 0.797 | 0.09442 | -0.033 | 8.444
14 | 0.777 | 0.06099 | -0.066 | 12.744
14.5 | 0.681 | 0.06229 | -0.067 | 10.926
15 | 0.575 | 0.06578 | -0.067 | 8.739

## 78. Re 5M Mach 0.25 (2)
BIGFOIL.COM POLAR EXPORT
goe368
GOE 368 |  |  |  | Cl Max: | 1.4857 | at alpha= | 11 | deg
XFOIL ncrit=9 |  |  |  | L/D Max: | 119.644 | at alpha= | 6 | deg
Re: | 5000000 |  |  | Cd Min: | 0.1344 | at alpha= | -11.5 | deg
Mach: | 0.25 |  |  | Cl=0 at alpha= | -2.8629 | deg
|  |  |  | @ Cl=0.1, Cd= | 0.0064803
|  |  |  | @ Cl=0.4, Cd= | 0.0062838
|  |  |  | @ Cl=0.6, Cd= | 0.0067208
alpha (deg) | Cl | Cd | Cm | Cl/Cd
-11.5 | -0.4934 | 0.1344 | 0.0148 | -3.6711
-11 | -0.4883 | 0.12534 | 0.0117 | -3.8958
-10.5 | -0.4814 | 0.11705 | 0.0087 | -4.1128
-10 | -0.4665 | 0.11134 | 0.0063 | -4.1899
-9.5 | -0.4527 | 0.10541 | 0.0039 | -4.2947
-9 | -0.4425 | 0.09836 | 0.0011 | -4.4988
-8.5 | -0.436 | 0.09055 | -0.0023 | -4.815
-8 | -0.407 | 0.08364 | -0.0087 | -4.8661
-7.5 | -0.3788 | 0.06597 | -0.0348 | -5.742
-7 | -0.4352 | 0.0279 | -0.0631 | -15.5986
-6.5 | -0.413 | 0.01163 | -0.0655 | -35.5116
-6 | -0.3613 | 0.00949 | -0.0638 | -38.0717
-5.5 | -0.3039 | 0.0088 | -0.0627 | -34.5341
-5 | -0.2469 | 0.00776 | -0.0616 | -31.817
-4.5 | -0.1886 | 0.00737 | -0.0608 | -25.5902
-4 | -0.1304 | 0.00698 | -0.06 | -18.6819
-3.5 | -0.0729 | 0.00679 | -0.0592 | -10.7364
-3 | -0.0159 | 0.00669 | -0.0583 | -2.3767
-2.5 | 0.0421 | 0.00658 | -0.0577 | 6.3982
-2 | 0.1002 | 0.00648 | -0.0572 | 15.463
-1.5 | 0.1583 | 0.00638 | -0.0567 | 24.8119
-1 | 0.215 | 0.00601 | -0.0561 | 35.7737
-0.5 | 0.2729 | 0.00609 | -0.0557 | 44.8112
0 | 0.3308 | 0.00615 | -0.0553 | 53.7886
0.5 | 0.3886 | 0.00626 | -0.0549 | 62.0767
1 | 0.4461 | 0.00638 | -0.0544 | 69.9216
1.5 | 0.5036 | 0.00651 | -0.0541 | 77.3579
2 | 0.5611 | 0.00664 | -0.0537 | 84.503
2.5 | 0.6189 | 0.00676 | -0.0533 | 91.5533
3 | 0.6765 | 0.00691 | -0.0529 | 97.9016
3.5 | 0.7341 | 0.00707 | -0.0525 | 103.8331
4 | 0.7914 | 0.00728 | -0.0521 | 108.7088
4.5 | 0.8406 | 0.00872 | -0.0505 | 96.3991
5 | 0.8972 | 0.00903 | -0.0498 | 99.3577
5.5 | 0.9527 | 0.00801 | -0.0495 | 118.9388
6 | 1.0086 | 0.00843 | -0.0487 | 119.6441
6.5 | 1.0639 | 0.00896 | -0.0477 | 118.7388
7 | 1.1193 | 0.00946 | -0.0468 | 118.3192
7.5 | 1.1744 | 0.00998 | -0.0458 | 117.6754
8 | 1.227 | 0.0109 | -0.0443 | 112.5688
8.5 | 1.2797 | 0.01174 | -0.0428 | 109.0034
9 | 1.3304 | 0.0128 | -0.0411 | 103.9375
9.5 | 1.3774 | 0.01423 | -0.0389 | 96.7955
10 | 1.426 | 0.01534 | -0.0369 | 92.9596
10.5 | 1.4699 | 0.01682 | -0.0343 | 87.39
11 | 1.4857 | 0.0204 | -0.0286 | 72.8284
11.5 | 1.4748 | 0.02432 | -0.0197 | 60.6414
12 | 1.4554 | 0.02816 | -0.0121 | 51.6832
12.5 | 1.4255 | 0.03594 | -0.0116 | 39.6633
13 | 1.3807 | 0.04826 | -0.016 | 28.6096
13.5 | 1.3487 | 0.05997 | -0.0211 | 22.4896
14 | 1.3146 | 0.07265 | -0.027 | 18.095
14.5 | 1.2722 | 0.08773 | -0.0347 | 14.5013
15 | 1.2425 | 0.1022 | -0.0429 | 12.1575
15.5 | 1.2285 | 0.11461 | -0.0502 | 10.719
16 | 1.1986 | 0.13099 | -0.0599 | 9.1503

## 79. Re 5M Mach 0.50 (1)
BIGFOIL.COM POLAR EXPORT
goe368
GOE 368 |  |  |  | Cl Max: | 1.369 | at alpha= | 8 | deg
JavaFoil+Calcfoil stall+Eppler ext transition |  |  |  | L/D Max: | 177.896 | at alpha= | 6.5 | deg
Re: | 5000000 |  |  | Cd Min: | 0.00425 | at alpha= | -2 | deg
Mach: | 0.5 |  |  | Cl=0 at alpha= | -3.4682 | deg
|  |  |  | @ Cl=0.1, Cd= | 0.0047246
|  |  |  | @ Cl=0.4, Cd= | 0.0055438
|  |  |  | @ Cl=0.6, Cd= | 0.006218
alpha (deg) | Cl | Cd | Cm | Cl/Cd
-20 | -0.774 | 0.16418 | -0.022 | -4.713
-19.5 | -0.753 | 0.15428 | -0.022 | -4.88
-19 | -0.732 | 0.14281 | -0.022 | -5.124
-18.5 | -0.71 | 0.13824 | -0.023 | -5.136
-18 | -0.688 | 0.13237 | -0.023 | -5.197
-17.5 | -0.665 | 0.12775 | -0.023 | -5.208
-17 | -0.646 | 0.12845 | -0.024 | -5.026
-16.5 | -0.624 | 0.12582 | -0.025 | -4.957
-16 | -0.602 | 0.1146 | -0.025 | -5.252
-15.5 | -0.579 | 0.11164 | -0.025 | -5.183
-15 | -0.556 | 0.10339 | -0.026 | -5.381
-14.5 | -0.533 | 0.10094 | -0.026 | -5.277
-14 | -0.506 | 0.09885 | -0.024 | -5.121
-13.5 | -0.483 | 0.09924 | -0.024 | -4.87
-13 | -0.462 | 0.09453 | -0.026 | -4.891
-12.5 | -0.438 | 0.09024 | -0.025 | -4.85
-12 | -0.415 | 0.08211 | -0.025 | -5.053
-11.5 | -0.395 | 0.07286 | -0.029 | -5.423
-11 | -0.373 | 0.06564 | -0.03 | -5.681
-10.5 | -0.351 | 0.05789 | -0.032 | -6.065
-10 | -0.328 | 0.05281 | -0.033 | -6.213
-9.5 | -0.296 | 0.07053 | -0.024 | -4.192
-9 | -0.272 | 0.06493 | -0.024 | -4.185
-8.5 | -0.248 | 0.05908 | -0.024 | -4.196
-8 | -0.224 | 0.05378 | -0.025 | -4.165
-7.5 | -0.2 | 0.04946 | -0.026 | -4.041
-7 | -0.181 | 0.03704 | -0.038 | -4.887
-6.5 | -0.157 | 0.03265 | -0.039 | -4.805
-6 | -0.216 | 0.03166 | -0.04 | -6.837
-5.5 | -0.196 | 0.02455 | -0.044 | -7.997
-5 | -0.18 | 0.00582 | -0.057 | -30.881
-4.5 | -0.125 | 0.00551 | -0.059 | -22.684
-4 | -0.066 | 0.00509 | -0.059 | -12.886
-3.5 | -0.004 | 0.00457 | -0.06 | -0.853
-3 | 0.059 | 0.00505 | -0.061 | 11.641
-2.5 | 0.122 | 0.00455 | -0.062 | 26.781
-2 | 0.186 | 0.00425 | -0.063 | 43.705
-1.5 | 0.25 | 0.00437 | -0.064 | 57.155
-1 | 0.313 | 0.00457 | -0.065 | 68.593
-0.5 | 0.377 | 0.00574 | -0.065 | 65.742
0 | 0.445 | 0.00516 | -0.066 | 86.325
0.5 | 0.51 | 0.00612 | -0.067 | 83.247
1 | 0.574 | 0.00601 | -0.068 | 95.501
1.5 | 0.639 | 0.00653 | -0.069 | 97.937
2 | 0.704 | 0.00577 | -0.07 | 122.085
2.5 | 0.769 | 0.00709 | -0.071 | 108.321
3 | 0.833 | 0.00622 | -0.071 | 134.023
3.5 | 0.897 | 0.00652 | -0.072 | 137.609
4 | 0.962 | 0.00677 | -0.073 | 142.126
4.5 | 1.026 | 0.00676 | -0.074 | 151.826
5 | 1.089 | 0.00719 | -0.075 | 151.538
5.5 | 1.153 | 0.00721 | -0.076 | 159.843
6 | 1.215 | 0.00684 | -0.077 | 177.743
6.5 | 1.277 | 0.00718 | -0.077 | 177.896
7 | 1.335 | 0.00756 | -0.078 | 176.646
7.5 | 1.366 | 0.01426 | -0.079 | 95.803
8 | 1.369 | 0.01601 | -0.08 | 85.497
8.5 | 1.244 | 0.02033 | -0.077 | 61.19
9 | 0.659 | 0.06538 | -0.033 | 10.074
9.5 | 0.686 | 0.06762 | -0.034 | 10.142
10 | 0.713 | 0.07032 | -0.034 | 10.141
10.5 | 0.806 | 0.05257 | -0.069 | 15.324
11 | 0.825 | 0.0625 | -0.067 | 13.194
11.5 | 0.847 | 0.07097 | -0.066 | 11.939
12 | 0.868 | 0.08165 | -0.065 | 10.635
12.5 | 0.893 | 0.0886 | -0.064 | 10.075
13 | 0.923 | 0.08717 | -0.065 | 10.584

## 80. Re 5M Mach 0.50 (2)
BIGFOIL.COM POLAR EXPORT
goe368
GOE 368 |  |  |  | Cl Max: | 1.3431 | at alpha= | 8 | deg
XFOIL ncrit=9 |  |  |  | L/D Max: | 115.293 | at alpha= | 4 | deg
Re: | 5000000 |  |  | Cd Min: | 0.17472 | at alpha= | -13.5 | deg
Mach: | 0.5 |  |  | Cl=0 at alpha= | -2.8075 | deg
|  |  |  | @ Cl=0.1, Cd= | 0.0067825
|  |  |  | @ Cl=0.4, Cd= | 0.0064884
|  |  |  | @ Cl=0.6, Cd= | 0.0069073
alpha (deg) | Cl | Cd | Cm | Cl/Cd
-13.5 | -0.5444 | 0.17472 | 0.0274 | -3.1158
-13 | -0.5267 | 0.16722 | 0.0244 | -3.1497
-12.5 | -0.5094 | 0.15998 | 0.0216 | -3.1841
-12 | -0.4926 | 0.15256 | 0.0187 | -3.2289
-11.5 | -0.4767 | 0.14511 | 0.016 | -3.2851
-11 | -0.46 | 0.13757 | 0.0133 | -3.3438
-10.5 | -0.4499 | 0.12852 | 0.0104 | -3.5006
-10 | -0.4396 | 0.12009 | 0.0073 | -3.6606
-9.5 | -0.4241 | 0.11344 | 0.0048 | -3.7385
-9 | -0.4097 | 0.10654 | 0.0022 | -3.8455
-8.5 | -0.3805 | 0.09711 | -0.0064 | -3.9182
-8 | -0.3061 | 0.08481 | -0.0296 | -3.6092
-7.5 | -0.3007 | 0.07798 | -0.0314 | -3.8561
-7 | -0.2939 | 0.07166 | -0.0336 | -4.1013
-6.5 | -0.295 | 0.0655 | -0.0348 | -4.5038
-6 | -0.2906 | 0.05744 | -0.0415 | -5.0592
-5.5 | -0.272 | 0.04761 | -0.0512 | -5.7131
-5 | -0.2421 | 0.03535 | -0.0622 | -6.8487
-4.5 | -0.2066 | 0.01944 | -0.0718 | -10.6276
-4 | -0.1569 | 0.01081 | -0.0719 | -14.5143
-3.5 | -0.0933 | 0.00868 | -0.0694 | -10.7488
-3 | -0.0261 | 0.0076 | -0.0674 | -3.4342
-2.5 | 0.0417 | 0.00698 | -0.0658 | 5.9742
-2 | 0.1096 | 0.00675 | -0.0646 | 16.237
-1.5 | 0.1767 | 0.0066 | -0.0634 | 26.7727
-1 | 0.2428 | 0.00639 | -0.0624 | 37.9969
0 | 0.3744 | 0.00643 | -0.0608 | 58.2271
0.5 | 0.4401 | 0.00658 | -0.06 | 66.8845
1 | 0.506 | 0.00675 | -0.0593 | 74.963
1.5 | 0.5723 | 0.00687 | -0.0586 | 83.3042
2 | 0.6391 | 0.00696 | -0.0579 | 91.8247
2.5 | 0.7057 | 0.00712 | -0.0571 | 99.1152
3 | 0.7731 | 0.00724 | -0.0563 | 106.7818
3.5 | 0.8403 | 0.00746 | -0.0554 | 112.6408
4 | 0.9062 | 0.00786 | -0.0541 | 115.2926
4.5 | 0.9638 | 0.00932 | -0.0515 | 103.412
5 | 1.0308 | 0.00975 | -0.0499 | 105.7231
5.5 | 1.0978 | 0.01019 | -0.048 | 107.7331
6.5 | 1.2252 | 0.01077 | -0.0427 | 113.7604
7 | 1.2827 | 0.01249 | -0.0387 | 102.6982
7.5 | 1.3208 | 0.01562 | -0.0326 | 84.5583
8 | 1.3431 | 0.01913 | -0.0252 | 70.2091
8.5 | 1.3335 | 0.02294 | -0.0151 | 58.1299
9 | 1.3073 | 0.02953 | -0.0117 | 44.2702
9.5 | 1.2858 | 0.03991 | -0.0167 | 32.2175
10 | 1.2562 | 0.05133 | -0.0218 | 24.473
10.5 | 1.2273 | 0.06256 | -0.0269 | 19.618
11 | 1.1955 | 0.07446 | -0.0325 | 16.0556
11.5 | 1.1697 | 0.0866 | -0.039 | 13.5069
12 | 1.1442 | 0.09997 | -0.0466 | 11.4454
12.5 | 1.1221 | 0.11384 | -0.0548 | 9.8568
13 | 1.1031 | 0.12816 | -0.0635 | 8.6072

## 81. Re 6M Mach 0.00 (1)
BIGFOIL.COM POLAR EXPORT
goe368
GOE 368 |  |  |  | Cl Max: | 1.396 | at alpha= | 11 | deg
JavaFoil+Calcfoil stall+Eppler ext transition |  |  |  | L/D Max: | 194.11 | at alpha= | 7 | deg
Re: | 6000000 |  |  | Cd Min: | 0.00426 | at alpha= | -2 | deg
Mach: | 0 |  |  | Cl=0 at alpha= | -3.4722 | deg
|  |  |  | @ Cl=0.1, Cd= | 0.0044513
|  |  |  | @ Cl=0.4, Cd= | 0.00498
|  |  |  | @ Cl=0.6, Cd= | 0.0061948
alpha (deg) | Cl | Cd | Cm | Cl/Cd
-15.5 | -0.355 | 0.0976 | -0.022 | -3.643
-15 | -0.369 | 0.09251 | -0.023 | -3.994
-14.5 | -0.382 | 0.08777 | -0.023 | -4.357
-14 | -0.395 | 0.08279 | -0.024 | -4.771
-13.5 | -0.406 | 0.07925 | -0.024 | -5.12
-13 | -0.414 | 0.07668 | -0.024 | -5.405
-12.5 | -0.418 | 0.07706 | -0.022 | -5.425
-12 | -0.422 | 0.07524 | -0.021 | -5.606
-11.5 | -0.423 | 0.07221 | -0.02 | -5.861
-11 | -0.424 | 0.06599 | -0.022 | -6.432
-10.5 | -0.426 | 0.05714 | -0.027 | -7.461
-10 | -0.422 | 0.05079 | -0.029 | -8.303
-9.5 | -0.414 | 0.04338 | -0.031 | -9.545
-9 | -0.399 | 0.03946 | -0.032 | -10.124
-8.5 | -0.379 | 0.03768 | -0.033 | -10.046
-8 | -0.357 | 0.03276 | -0.034 | -10.908
-7.5 | -0.375 | 0.00813 | -0.045 | -46.107
-7 | -0.344 | 0.00614 | -0.047 | -56.067
-6.5 | -0.304 | 0.00566 | -0.048 | -53.66
-6 | -0.259 | 0.00504 | -0.048 | -51.451
-5.5 | -0.212 | 0.00475 | -0.049 | -44.625
-5 | -0.162 | 0.00492 | -0.05 | -32.899
-4.5 | -0.11 | 0.00446 | -0.051 | -24.739
-4 | -0.057 | 0.00448 | -0.051 | -12.797
-3.5 | -0.003 | 0.00438 | -0.052 | -0.776
-3 | 0.051 | 0.00438 | -0.053 | 11.65
-2.5 | 0.106 | 0.00446 | -0.054 | 23.713
-2 | 0.161 | 0.00426 | -0.054 | 37.828
-1.5 | 0.216 | 0.0043 | -0.055 | 50.37
-1 | 0.272 | 0.0044 | -0.056 | 61.794
-0.5 | 0.327 | 0.00546 | -0.057 | 59.95
0 | 0.386 | 0.00497 | -0.057 | 77.692
0.5 | 0.442 | 0.00501 | -0.058 | 88.194
1 | 0.498 | 0.00557 | -0.059 | 89.536
1.5 | 0.555 | 0.00601 | -0.06 | 92.289
2 | 0.611 | 0.00624 | -0.06 | 97.854
2.5 | 0.668 | 0.00551 | -0.061 | 121.14
3 | 0.724 | 0.00634 | -0.062 | 114.273
3.5 | 0.781 | 0.00583 | -0.063 | 133.968
4 | 0.837 | 0.00605 | -0.063 | 138.354
4.5 | 0.894 | 0.00589 | -0.064 | 151.653
5 | 0.95 | 0.0061 | -0.065 | 155.768
5.5 | 1.006 | 0.00544 | -0.066 | 185.093
6 | 1.063 | 0.00558 | -0.066 | 190.618
6.5 | 1.119 | 0.0058 | -0.067 | 193.075
7 | 1.173 | 0.00605 | -0.068 | 194.11
7.5 | 1.221 | 0.00798 | -0.068 | 153.031
8 | 1.264 | 0.01049 | -0.069 | 120.482
8.5 | 1.303 | 0.01115 | -0.07 | 116.88
9 | 1.335 | 0.01194 | -0.071 | 111.807
9.5 | 1.362 | 0.01263 | -0.071 | 107.846
10 | 1.381 | 0.01354 | -0.072 | 101.968
10.5 | 1.392 | 0.01451 | -0.073 | 95.965
11 | 1.396 | 0.01546 | -0.073 | 90.285
11.5 | 1.391 | 0.01355 | -0.074 | 102.673
12 | 1.379 | 0.01455 | -0.075 | 94.746
12.5 | 1.304 | 0.02169 | -0.072 | 60.087
13 | 1.262 | 0.02523 | -0.072 | 50.02
13.5 | 1.217 | 0.02915 | -0.071 | 41.743
14 | 1.16 | 0.03586 | -0.07 | 32.348
14.5 | 1.111 | 0.04101 | -0.07 | 27.097
15 | 1.059 | 0.04748 | -0.069 | 22.307
15.5 | 1.003 | 0.05568 | -0.068 | 18.012
16 | 0.944 | 0.06688 | -0.066 | 14.116

## 82. Re 6M Mach 0.00 (2)
BIGFOIL.COM POLAR EXPORT
goe368
GOE 368 |  |  |  | Cl Max: | 1.7761 | at alpha= | 15.5 | deg
XFOIL ncrit=9 |  |  |  | L/D Max: | 123.998 | at alpha= | 7 | deg
Re: | 6000000 |  |  | Cd Min: | 0.14492 | at alpha= | 20 | deg
Mach: | 0 |  |  | Cl=0 at alpha= | -2.875 | deg
|  |  |  | @ Cl=0.1, Cd= | 0.0062565
|  |  |  | @ Cl=0.4, Cd= | 0.0060894
|  |  |  | @ Cl=0.6, Cd= | 0.0065078
alpha (deg) | Cl | Cd | Cm | Cl/Cd
-12 | -0.7806 | 0.07586 | -0.014 | -10.29
-11.5 | -0.8459 | 0.05246 | -0.0389 | -16.1247
-11 | -0.8813 | 0.02209 | -0.0579 | -39.8959
-10.5 | -0.8475 | 0.01714 | -0.0569 | -49.4457
-9.5 | -0.7395 | 0.01233 | -0.0587 | -59.9757
-9 | -0.6772 | 0.01073 | -0.0605 | -63.1128
-8.5 | -0.6188 | 0.00951 | -0.0612 | -65.0683
-8 | -0.5518 | 0.00865 | -0.0636 | -63.7919
-7.5 | -0.5059 | 0.00847 | -0.0612 | -59.7285
-7 | -0.452 | 0.00808 | -0.0605 | -55.9406
-6.5 | -0.3982 | 0.00798 | -0.0598 | -49.8997
-6 | -0.3435 | 0.00805 | -0.0592 | -42.6708
-5.5 | -0.2891 | 0.0074 | -0.0586 | -39.0676
-5 | -0.2342 | 0.00695 | -0.0581 | -33.6978
-4.5 | -0.1789 | 0.00668 | -0.0576 | -26.7814
-4 | -0.1236 | 0.00649 | -0.0571 | -19.0447
-3.5 | -0.0691 | 0.00654 | -0.0565 | -10.5657
-3 | -0.0139 | 0.00642 | -0.056 | -2.1651
-2.5 | 0.0417 | 0.00633 | -0.0556 | 6.5877
-2 | 0.0976 | 0.00626 | -0.0553 | 15.5911
-1.5 | 0.1532 | 0.00618 | -0.0549 | 24.7896
-1 | 0.2079 | 0.00584 | -0.0544 | 35.5993
-0.5 | 0.2637 | 0.00588 | -0.0541 | 44.8469
0 | 0.3194 | 0.00596 | -0.0538 | 53.5906
0.5 | 0.3751 | 0.00604 | -0.0535 | 62.1026
1 | 0.4306 | 0.00615 | -0.0532 | 70.0163
1.5 | 0.486 | 0.00626 | -0.0528 | 77.6358
2 | 0.5415 | 0.00637 | -0.0525 | 85.0078
2.5 | 0.5969 | 0.0065 | -0.0523 | 91.8308
3 | 0.6522 | 0.00664 | -0.052 | 98.2229
3.5 | 0.7074 | 0.00679 | -0.0517 | 104.1826
4 | 0.7623 | 0.00697 | -0.0514 | 109.3687
4.5 | 0.81 | 0.00833 | -0.0501 | 97.2389
5 | 0.8641 | 0.0086 | -0.0496 | 100.4767
5.5 | 0.9081 | 0.00756 | -0.0475 | 120.119
6 | 0.9705 | 0.00789 | -0.0491 | 123.0038
6.5 | 1.0234 | 0.0083 | -0.0485 | 123.3012
7 | 1.0763 | 0.00868 | -0.048 | 123.9977
7.5 | 1.1287 | 0.00911 | -0.0475 | 123.8968
8 | 1.1796 | 0.00977 | -0.0466 | 120.7369
8.5 | 1.2316 | 0.01018 | -0.0461 | 120.9823
9 | 1.2828 | 0.01069 | -0.0455 | 120
9.5 | 1.3328 | 0.01131 | -0.0448 | 117.8426
10 | 1.3822 | 0.01197 | -0.044 | 115.472
10.5 | 1.4304 | 0.01273 | -0.043 | 112.3645
11 | 1.4775 | 0.01356 | -0.0419 | 108.9602
11.5 | 1.5212 | 0.01472 | -0.0404 | 103.3424
12 | 1.5552 | 0.0168 | -0.0377 | 92.5714
12.5 | 1.5995 | 0.01758 | -0.0365 | 90.9841
13 | 1.6419 | 0.01843 | -0.035 | 89.0884
13.5 | 1.6805 | 0.0195 | -0.0331 | 86.1795
14 | 1.7192 | 0.0204 | -0.0313 | 84.2745
14.5 | 1.7517 | 0.02159 | -0.0287 | 81.1348
15 | 1.7753 | 0.02277 | -0.0247 | 77.9666
15.5 | 1.7761 | 0.02476 | -0.018 | 71.7326
16 | 1.7729 | 0.02776 | -0.0133 | 63.8653
16.5 | 1.7711 | 0.03181 | -0.0114 | 55.6775
17 | 1.7562 | 0.03864 | -0.0122 | 45.4503
17.5 | 1.7239 | 0.04932 | -0.0163 | 34.9534
18 | 1.6581 | 0.06666 | -0.0246 | 24.874
18.5 | 1.5862 | 0.08615 | -0.0343 | 18.4121
19 | 1.4878 | 0.11253 | -0.0489 | 13.2214
19.5 | 1.4533 | 0.12793 | -0.0576 | 11.3601
20 | 1.4141 | 0.14492 | -0.0678 | 9.7578

## 83. Re 6M Mach 0.10 (1)
BIGFOIL.COM POLAR EXPORT
goe368
GOE 368 |  |  |  | Cl Max: | 1.39 | at alpha= | 10.5 | deg
JavaFoil+Calcfoil stall+Eppler ext transition |  |  |  | L/D Max: | 195.732 | at alpha= | 7 | deg
Re: | 6000000 |  |  | Cd Min: | 0.00417 | at alpha= | -2 | deg
Mach: | 0.1 |  |  | Cl=0 at alpha= | -3.4722 | deg
|  |  |  | @ Cl=0.1, Cd= | 0.00438
|  |  |  | @ Cl=0.4, Cd= | 0.0049693
|  |  |  | @ Cl=0.6, Cd= | 0.0061584
alpha (deg) | Cl | Cd | Cm | Cl/Cd
-15 | -0.338 | 0.09185 | -0.023 | -3.683
-14.5 | -0.354 | 0.08758 | -0.023 | -4.037
-14 | -0.369 | 0.08326 | -0.024 | -4.429
-13.5 | -0.382 | 0.07885 | -0.024 | -4.848
-13 | -0.394 | 0.07585 | -0.024 | -5.194
-12.5 | -0.404 | 0.07355 | -0.024 | -5.486
-12 | -0.408 | 0.07396 | -0.022 | -5.511
-11.5 | -0.411 | 0.07237 | -0.02 | -5.673
-11 | -0.413 | 0.06833 | -0.02 | -6.037
-10.5 | -0.413 | 0.0627 | -0.023 | -6.582
-10 | -0.415 | 0.05178 | -0.028 | -8.007
-9.5 | -0.409 | 0.04437 | -0.031 | -9.219
-9 | -0.396 | 0.03996 | -0.032 | -9.914
-8.5 | -0.378 | 0.03681 | -0.033 | -10.261
-8 | -0.36 | 0.02966 | -0.036 | -12.151
-7.5 | -0.333 | 0.02729 | -0.037 | -12.207
-7 | -0.344 | 0.00623 | -0.047 | -55.28
-6.5 | -0.304 | 0.00574 | -0.048 | -53.044
-6 | -0.26 | 0.0053 | -0.049 | -49.09
-5.5 | -0.213 | 0.00477 | -0.049 | -44.57
-5 | -0.163 | 0.00461 | -0.05 | -35.279
-4.5 | -0.111 | 0.00452 | -0.051 | -24.528
-4 | -0.058 | 0.00438 | -0.052 | -13.133
-3.5 | -0.003 | 0.00438 | -0.052 | -0.779
-3 | 0.051 | 0.00438 | -0.053 | 11.715
-2.5 | 0.106 | 0.00438 | -0.054 | 24.292
-2 | 0.162 | 0.00417 | -0.055 | 38.785
-1.5 | 0.217 | 0.00429 | -0.055 | 50.647
-1 | 0.273 | 0.00439 | -0.056 | 62.277
-0.5 | 0.329 | 0.00552 | -0.057 | 59.512
0 | 0.388 | 0.00495 | -0.058 | 78.386
0.5 | 0.444 | 0.00504 | -0.058 | 88.143
1 | 0.501 | 0.00553 | -0.059 | 90.582
1.5 | 0.557 | 0.006 | -0.06 | 92.881
2 | 0.614 | 0.00621 | -0.061 | 98.816
2.5 | 0.671 | 0.00548 | -0.061 | 122.385
3 | 0.728 | 0.00632 | -0.062 | 115.083
3.5 | 0.784 | 0.00579 | -0.063 | 135.505
4 | 0.841 | 0.00601 | -0.064 | 139.895
4.5 | 0.898 | 0.00595 | -0.065 | 150.982
5 | 0.955 | 0.00606 | -0.065 | 157.658
5.5 | 1.011 | 0.00626 | -0.066 | 161.435
6 | 1.068 | 0.00561 | -0.067 | 190.248
6.5 | 1.124 | 0.00577 | -0.067 | 194.875
7 | 1.179 | 0.00602 | -0.068 | 195.732
7.5 | 1.226 | 0.00798 | -0.069 | 153.708
8 | 1.269 | 0.01061 | -0.07 | 119.647
8.5 | 1.307 | 0.01127 | -0.07 | 116.032
9 | 1.339 | 0.012 | -0.071 | 111.572
9.5 | 1.364 | 0.0128 | -0.072 | 106.583
10 | 1.381 | 0.01367 | -0.072 | 101.056
10.5 | 1.39 | 0.01478 | -0.073 | 94.011
11 | 1.39 | 0.01581 | -0.074 | 87.922
11.5 | 1.382 | 0.0138 | -0.075 | 100.104
12 | 1.365 | 0.01477 | -0.075 | 92.414
12.5 | 1.278 | 0.02305 | -0.072 | 55.446
13 | 1.235 | 0.02612 | -0.072 | 47.297
13.5 | 1.177 | 0.03198 | -0.071 | 36.813
14 | 1.121 | 0.03777 | -0.07 | 29.685
14.5 | 1.066 | 0.04355 | -0.069 | 24.475
15 | 1.004 | 0.0522 | -0.068 | 19.238
15.5 | 0.942 | 0.06222 | -0.067 | 15.135

## 84. Re 6M Mach 0.10 (2)
BIGFOIL.COM POLAR EXPORT
goe368
GOE 368 |  |  |  | Cl Max: | 1.7389 | at alpha= | 15 | deg
XFOIL ncrit=9 |  |  |  | L/D Max: | 123.936 | at alpha= | 7 | deg
Re: | 6000000 |  |  | Cd Min: | 0.1587 | at alpha= | 20 | deg
Mach: | 0.1 |  |  | Cl=0 at alpha= | -2.8725 | deg
|  |  |  | @ Cl=0.1, Cd= | 0.0062668
|  |  |  | @ Cl=0.4, Cd= | 0.0061009
|  |  |  | @ Cl=0.6, Cd= | 0.0065193
alpha (deg) | Cl | Cd | Cm | Cl/Cd
-11 | -0.6958 | 0.07702 | -0.0118 | -9.034
-10.5 | -0.8291 | 0.02759 | -0.0561 | -30.0507
-10 | -0.804 | 0.01787 | -0.0569 | -44.9916
-9.5 | -0.7444 | 0.0141 | -0.0597 | -52.7943
-9 | -0.6827 | 0.01179 | -0.0617 | -57.905
-8.5 | -0.6241 | 0.01018 | -0.0624 | -61.3065
-8 | -0.5563 | 0.0091 | -0.0647 | -61.1319
-7.5 | -0.5103 | 0.0088 | -0.0621 | -57.9886
-7 | -0.4562 | 0.00825 | -0.0613 | -55.297
-6.5 | -0.4019 | 0.00804 | -0.0605 | -49.9876
-6 | -0.3467 | 0.00808 | -0.0598 | -42.9084
-5.5 | -0.2914 | 0.00759 | -0.0593 | -38.3926
-5 | -0.2362 | 0.00701 | -0.0586 | -33.6947
-4.5 | -0.1804 | 0.00672 | -0.0581 | -26.8452
-4 | -0.1248 | 0.00652 | -0.0575 | -19.1411
-3.5 | -0.0699 | 0.00655 | -0.0569 | -10.6718
-3 | -0.0143 | 0.00644 | -0.0564 | -2.2205
-2.5 | 0.0418 | 0.00634 | -0.056 | 6.5931
-2 | 0.098 | 0.00627 | -0.0556 | 15.63
-1.5 | 0.154 | 0.00618 | -0.0552 | 24.9191
-1 | 0.209 | 0.00585 | -0.0547 | 35.7265
-0.5 | 0.2651 | 0.00589 | -0.0544 | 45.0085
0 | 0.3212 | 0.00597 | -0.054 | 53.8023
0.5 | 0.3772 | 0.00606 | -0.0537 | 62.2442
1 | 0.433 | 0.00616 | -0.0534 | 70.2922
1.5 | 0.4888 | 0.00628 | -0.053 | 77.8344
2 | 0.5445 | 0.00639 | -0.0527 | 85.2113
2.5 | 0.6003 | 0.00652 | -0.0524 | 92.0706
3 | 0.656 | 0.00666 | -0.0521 | 98.4985
3.5 | 0.7116 | 0.0068 | -0.0519 | 104.6471
4 | 0.7669 | 0.00699 | -0.0515 | 109.7139
4.5 | 0.8149 | 0.00835 | -0.0502 | 97.5928
5 | 0.8694 | 0.00863 | -0.0497 | 100.7416
5.5 | 0.9163 | 0.00768 | -0.0482 | 119.3099
6 | 0.9766 | 0.00793 | -0.0491 | 123.1526
6.5 | 1.0299 | 0.00834 | -0.0485 | 123.4892
7 | 1.0832 | 0.00874 | -0.0479 | 123.9359
7.5 | 1.1361 | 0.00918 | -0.0473 | 123.7582
8 | 1.1875 | 0.00984 | -0.0464 | 120.6809
8.5 | 1.2399 | 0.01028 | -0.0458 | 120.6128
9 | 1.2914 | 0.01083 | -0.0451 | 119.2428
9.5 | 1.3416 | 0.0115 | -0.0442 | 116.6609
10 | 1.3914 | 0.0122 | -0.0433 | 114.0492
10.5 | 1.4397 | 0.01303 | -0.0421 | 110.4912
11 | 1.4863 | 0.01398 | -0.0408 | 106.3162
11.5 | 1.5271 | 0.01553 | -0.0387 | 98.3323
12 | 1.5651 | 0.01714 | -0.0364 | 91.3127
12.5 | 1.6091 | 0.01799 | -0.035 | 89.4441
13 | 1.6505 | 0.01896 | -0.0332 | 87.0517
13.5 | 1.6866 | 0.02023 | -0.0308 | 83.3712
14 | 1.7202 | 0.02147 | -0.0281 | 80.1211
14.5 | 1.7355 | 0.02316 | -0.0227 | 74.9352
15 | 1.7389 | 0.02514 | -0.0164 | 69.1687
15.5 | 1.7361 | 0.02829 | -0.012 | 61.368
16 | 1.7177 | 0.03438 | -0.0108 | 49.9622
16.5 | 1.6975 | 0.04296 | -0.0135 | 39.5135
17 | 1.6633 | 0.05465 | -0.0186 | 30.4355
17.5 | 1.6032 | 0.07155 | -0.0269 | 22.4067
18 | 1.5036 | 0.09626 | -0.0398 | 15.6202
18.5 | 1.4594 | 0.11284 | -0.0489 | 12.9334
19 | 1.4106 | 0.13133 | -0.0596 | 10.7409
19.5 | 1.3907 | 0.14433 | -0.0673 | 9.6356
20 | 1.3663 | 0.1587 | -0.0762 | 8.6093

## 85. Re 6M Mach 0.25 (1)
BIGFOIL.COM POLAR EXPORT
goe368
GOE 368 |  |  |  | Cl Max: | 1.373 | at alpha= | 10 | deg
JavaFoil+Calcfoil stall+Eppler ext transition |  |  |  | L/D Max: | 194.52 | at alpha= | 6.5 | deg
Re: | 6000000 |  |  | Cd Min: | 0.00413 | at alpha= | -2 | deg
Mach: | 0.25 |  |  | Cl=0 at alpha= | -3.4649 | deg
|  |  |  | @ Cl=0.1, Cd= | 0.0043332
|  |  |  | @ Cl=0.4, Cd= | 0.0049397
|  |  |  | @ Cl=0.6, Cd= | 0.06369
alpha (deg) | Cl | Cd | Cm | Cl/Cd
-14 | -0.055 | 0.07953 | -0.026 | -0.691
-13.5 | -0.146 | 0.07592 | -0.026 | -1.928
-13 | -0.195 | 0.07442 | -0.026 | -2.627
-12.5 | -0.237 | 0.06932 | -0.027 | -3.425
-12 | -0.273 | 0.06619 | -0.027 | -4.129
-11.5 | -0.304 | 0.06366 | -0.027 | -4.773
-11 | -0.328 | 0.0621 | -0.027 | -5.276
-10.5 | -0.342 | 0.06416 | -0.023 | -5.337
-10 | -0.353 | 0.06181 | -0.021 | -5.71
-9.5 | -0.358 | 0.05836 | -0.021 | -6.137
-9 | -0.364 | 0.04766 | -0.03 | -7.64
-8.5 | -0.36 | 0.04029 | -0.033 | -8.924
-8 | -0.345 | 0.03682 | -0.034 | -9.367
-7.5 | -0.325 | 0.03217 | -0.036 | -10.103
-7 | -0.301 | 0.02634 | -0.038 | -11.433
-6.5 | -0.307 | 0.00606 | -0.049 | -50.674
-6 | -0.264 | 0.00584 | -0.05 | -45.258
-5.5 | -0.217 | 0.00514 | -0.051 | -42.253
-5 | -0.166 | 0.0045 | -0.052 | -36.954
-4.5 | -0.114 | 0.00449 | -0.052 | -25.316
-4 | -0.059 | 0.00481 | -0.053 | -12.284
-3.5 | -0.004 | 0.0044 | -0.054 | -0.796
-3 | 0.053 | 0.00435 | -0.055 | 12.109
-2.5 | 0.109 | 0.00433 | -0.055 | 25.213
-2 | 0.166 | 0.00413 | -0.056 | 40.247
-1.5 | 0.223 | 0.00425 | -0.057 | 52.556
-1 | 0.281 | 0.00432 | -0.058 | 64.973
-0.5 | 0.338 | 0.00553 | -0.059 | 61.112
0 | 0.398 | 0.00491 | -0.059 | 81.089
0.5 | 0.456 | 0.00577 | -0.06 | 79.147
1 | 0.514 | 0.00557 | -0.061 | 92.37
1.5 | 0.573 | 0.00609 | -0.062 | 94.096
2 | 0.631 | 0.00628 | -0.062 | 100.526
2.5 | 0.689 | 0.00547 | -0.063 | 126.011
3 | 0.747 | 0.00669 | -0.064 | 111.736
3.5 | 0.806 | 0.00584 | -0.065 | 138.001
4 | 0.864 | 0.00602 | -0.065 | 143.572
4.5 | 0.922 | 0.00596 | -0.066 | 154.796
5 | 0.98 | 0.00614 | -0.067 | 159.513
5.5 | 1.038 | 0.0063 | -0.068 | 164.79
6 | 1.096 | 0.00571 | -0.069 | 191.988
6.5 | 1.154 | 0.00593 | -0.069 | 194.52
7 | 1.209 | 0.00776 | -0.07 | 155.888
7.5 | 1.256 | 0.00834 | -0.071 | 150.584
8 | 1.297 | 0.01123 | -0.071 | 115.469
8.5 | 1.331 | 0.012 | -0.072 | 110.914
9 | 1.356 | 0.01286 | -0.073 | 105.446
9.5 | 1.37 | 0.01382 | -0.074 | 99.168
10 | 1.373 | 0.01205 | -0.074 | 113.903
10.5 | 1.362 | 0.01626 | -0.075 | 83.755
11 | 1.337 | 0.01764 | -0.076 | 75.792
11.5 | 1.239 | 0.02213 | -0.073 | 55.972
12 | 1.168 | 0.02643 | -0.072 | 44.201
12.5 | 1.078 | 0.03322 | -0.07 | 32.458
13 | 0.989 | 0.0396 | -0.07 | 24.982
13.5 | 0.872 | 0.05559 | -0.066 | 15.686
14 | 0.779 | 0.05934 | -0.066 | 13.13
14.5 | 0.683 | 0.05969 | -0.067 | 11.442
15 | 0.576 | 0.06369 | -0.068 | 9.048

## 86. Re 6M Mach 0.25 (2)
BIGFOIL.COM POLAR EXPORT
goe368
GOE 368 |  |  |  | Cl Max: | 1.5253 | at alpha= | 11.5 | deg
XFOIL ncrit=9 |  |  |  | L/D Max: | 123.682 | at alpha= | 7 | deg
Re: | 6000000 |  |  | Cd Min: | 0.25706 | at alpha= | -20 | deg
Mach: | 0.25 |  |  | Cl=0 at alpha= | -2.8608 | deg
|  |  |  | @ Cl=0.1, Cd= | 0.0063302
|  |  |  | @ Cl=0.4, Cd= | 0.0061453
|  |  |  | @ Cl=0.6, Cd= | 0.0065392
alpha (deg) | Cl | Cd | Cm | Cl/Cd
-20 | -0.7466 | 0.25706 | 0.0682 | -2.9044
-19.5 | -0.7291 | 0.25023 | 0.0645 | -2.9137
-19 | -0.7136 | 0.24244 | 0.0607 | -2.9434
-18.5 | -0.6963 | 0.23625 | 0.0571 | -2.9473
-18 | -0.6792 | 0.23011 | 0.0537 | -2.9516
-17.5 | -0.6621 | 0.22365 | 0.0504 | -2.9604
-17 | -0.6448 | 0.21695 | 0.047 | -2.9721
-16.5 | -0.6272 | 0.20922 | 0.0438 | -2.9978
-16 | -0.6109 | 0.20218 | 0.0407 | -3.0216
-15.5 | -0.5951 | 0.19523 | 0.0377 | -3.0482
-15 | -0.5798 | 0.18812 | 0.0347 | -3.0821
-14.5 | -0.5648 | 0.18107 | 0.0318 | -3.1192
-14 | -0.5503 | 0.17393 | 0.029 | -3.1639
-13.5 | -0.5368 | 0.16667 | 0.0264 | -3.2207
-13 | -0.5236 | 0.15928 | 0.0237 | -3.2873
-12.5 | -0.5109 | 0.15207 | 0.0211 | -3.3596
-12 | -0.4991 | 0.14449 | 0.0185 | -3.4542
-11.5 | -0.4962 | 0.13447 | 0.0153 | -3.69
-11 | -0.4886 | 0.12576 | 0.0123 | -3.8852
-10.5 | -0.4852 | 0.11637 | 0.0089 | -4.1695
-10 | -0.4704 | 0.11063 | 0.0065 | -4.252
-9.5 | -0.4562 | 0.10478 | 0.004 | -4.3539
-9 | -0.4442 | 0.09834 | 0.0013 | -4.517
-8.5 | -0.4412 | 0.09079 | -0.001 | -4.8596
-8 | -0.3572 | 0.07478 | -0.0316 | -4.7767
-7 | -0.4672 | 0.01346 | -0.0667 | -34.7103
-6.5 | -0.4199 | 0.00993 | -0.0649 | -42.286
-6 | -0.364 | 0.00867 | -0.0635 | -41.9839
-5.5 | -0.3054 | 0.00819 | -0.0625 | -37.2894
-5 | -0.2474 | 0.00753 | -0.0616 | -32.8552
-4.5 | -0.1893 | 0.00699 | -0.0607 | -27.0815
-4 | -0.1313 | 0.00672 | -0.0599 | -19.5387
-3.5 | -0.0742 | 0.00666 | -0.059 | -11.1411
-3 | -0.0162 | 0.00655 | -0.0583 | -2.4733
-2.5 | 0.042 | 0.00639 | -0.0577 | 6.5728
-2 | 0.1002 | 0.00633 | -0.0572 | 15.8294
-1.5 | 0.1584 | 0.00623 | -0.0567 | 25.4254
-1 | 0.2151 | 0.00588 | -0.0561 | 36.5816
0 | 0.331 | 0.00602 | -0.0553 | 54.9834
0.5 | 0.3888 | 0.00612 | -0.0549 | 63.5294
1 | 0.4464 | 0.00625 | -0.0545 | 71.424
1.5 | 0.5041 | 0.00635 | -0.0542 | 79.3858
2 | 0.5619 | 0.00646 | -0.0538 | 86.9814
2.5 | 0.6196 | 0.00658 | -0.0534 | 94.1641
3 | 0.6773 | 0.00674 | -0.0531 | 100.4896
3.5 | 0.7349 | 0.00689 | -0.0527 | 106.6618
4 | 0.7921 | 0.00712 | -0.0522 | 111.25
4.5 | 0.842 | 0.00847 | -0.0507 | 99.4097
5 | 0.8987 | 0.00877 | -0.05 | 102.4743
5.5 | 0.9553 | 0.00895 | -0.0495 | 106.7374
7 | 1.1218 | 0.00907 | -0.0471 | 123.6825
7.5 | 1.1768 | 0.00964 | -0.0461 | 122.0747
8 | 1.231 | 0.01031 | -0.0449 | 119.3986
8.5 | 1.2847 | 0.01104 | -0.0436 | 116.3678
9 | 1.337 | 0.01193 | -0.042 | 112.0704
9.5 | 1.387 | 0.01305 | -0.0401 | 106.2835
10 | 1.4375 | 0.01403 | -0.0384 | 102.459
10.5 | 1.4681 | 0.01692 | -0.0341 | 86.7671
11 | 1.5119 | 0.01822 | -0.0315 | 82.9802
11.5 | 1.5253 | 0.02155 | -0.0256 | 70.7796
12 | 1.5126 | 0.02479 | -0.0162 | 61.0165
12.5 | 1.4783 | 0.03042 | -0.0103 | 48.5963
13 | 1.4339 | 0.04153 | -0.0133 | 34.5268
13.5 | 1.3998 | 0.05314 | -0.0182 | 26.3417
14 | 1.3608 | 0.06602 | -0.0239 | 20.6119
14.5 | 1.3116 | 0.08108 | -0.031 | 16.1766
15 | 1.279 | 0.09533 | -0.0387 | 13.4166
15.5 | 1.2661 | 0.10714 | -0.0455 | 11.8172
16 | 1.2333 | 0.12336 | -0.055 | 9.9976
16.5 | 1.201 | 0.14061 | -0.0655 | 8.5414

## 87. Re 6M Mach 0.50 (1)
BIGFOIL.COM POLAR EXPORT
goe368
GOE 368 |  |  |  | Cl Max: | 1.369 | at alpha= | 8 | deg
JavaFoil+Calcfoil stall+Eppler ext transition |  |  |  | L/D Max: | 181.594 | at alpha= | 7 | deg
Re: | 6000000 |  |  | Cd Min: | 0.00419 | at alpha= | -2 | deg
Mach: | 0.5 |  |  | Cl=0 at alpha= | -3.4682 | deg
|  |  |  | @ Cl=0.1, Cd= | 0.0045871
|  |  |  | @ Cl=0.4, Cd= | 0.0050368
|  |  |  | @ Cl=0.6, Cd= | 0.006298
alpha (deg) | Cl | Cd | Cm | Cl/Cd
-20 | -0.774 | 0.16502 | -0.022 | -4.69
-19.5 | -0.753 | 0.15061 | -0.022 | -5
-19 | -0.732 | 0.14108 | -0.022 | -5.188
-18.5 | -0.71 | 0.13419 | -0.023 | -5.293
-18 | -0.688 | 0.12923 | -0.023 | -5.327
-17.5 | -0.666 | 0.12666 | -0.023 | -5.259
-17 | -0.646 | 0.12799 | -0.024 | -5.045
-16.5 | -0.624 | 0.12064 | -0.025 | -5.17
-16 | -0.602 | 0.11162 | -0.025 | -5.394
-15.5 | -0.579 | 0.10957 | -0.025 | -5.285
-15 | -0.557 | 0.10198 | -0.026 | -5.461
-14.5 | -0.533 | 0.09775 | -0.026 | -5.458
-14 | -0.508 | 0.09664 | -0.025 | -5.257
-13.5 | -0.483 | 0.09816 | -0.024 | -4.925
-13 | -0.464 | 0.09292 | -0.027 | -4.993
-12.5 | -0.438 | 0.08763 | -0.025 | -4.999
-12 | -0.418 | 0.07812 | -0.028 | -5.35
-11.5 | -0.396 | 0.07018 | -0.029 | -5.645
-11 | -0.375 | 0.06255 | -0.031 | -5.988
-10.5 | -0.352 | 0.05605 | -0.033 | -6.28
-10 | -0.329 | 0.05176 | -0.034 | -6.352
-9.5 | -0.296 | 0.06971 | -0.024 | -4.241
-9 | -0.272 | 0.0652 | -0.024 | -4.168
-8.5 | -0.248 | 0.05858 | -0.024 | -4.233
-8 | -0.224 | 0.05259 | -0.025 | -4.26
-7.5 | -0.2 | 0.0485 | -0.026 | -4.122
-7 | -0.181 | 0.03607 | -0.038 | -5.032
-6.5 | -0.157 | 0.03192 | -0.04 | -4.925
-6 | -0.217 | 0.03063 | -0.04 | -7.09
-5.5 | -0.196 | 0.02474 | -0.044 | -7.927
-5 | -0.18 | 0.00624 | -0.057 | -28.839
-4.5 | -0.125 | 0.00541 | -0.059 | -23.11
-4 | -0.066 | 0.00457 | -0.059 | -14.349
-3.5 | -0.004 | 0.00449 | -0.06 | -0.869
-3 | 0.059 | 0.00488 | -0.061 | 12.044
-2.5 | 0.122 | 0.00443 | -0.062 | 27.523
-2 | 0.186 | 0.00419 | -0.063 | 44.29
-1.5 | 0.25 | 0.00426 | -0.064 | 58.562
-1 | 0.313 | 0.00447 | -0.065 | 70.171
-0.5 | 0.377 | 0.00503 | -0.065 | 75.014
0 | 0.445 | 0.00505 | -0.066 | 88.158
0.5 | 0.51 | 0.00601 | -0.067 | 84.81
1 | 0.574 | 0.00621 | -0.068 | 92.465
1.5 | 0.639 | 0.00643 | -0.069 | 99.405
2 | 0.704 | 0.00667 | -0.07 | 105.585
2.5 | 0.769 | 0.00694 | -0.071 | 110.664
3 | 0.833 | 0.00725 | -0.072 | 114.872
3.5 | 0.897 | 0.00747 | -0.072 | 120.193
4 | 0.962 | 0.0078 | -0.073 | 123.294
4.5 | 1.026 | 0.00815 | -0.074 | 125.897
5 | 1.089 | 0.00823 | -0.075 | 132.372
5.5 | 1.153 | 0.00868 | -0.076 | 132.764
6 | 1.215 | 0.00821 | -0.077 | 147.958
6.5 | 1.277 | 0.00873 | -0.077 | 146.344
7 | 1.335 | 0.00735 | -0.078 | 181.594
7.5 | 1.366 | 0.01379 | -0.079 | 99.103
8 | 1.369 | 0.01551 | -0.08 | 88.23
8.5 | 1.249 | 0.01938 | -0.077 | 64.443
9 | 0.659 | 0.06419 | -0.034 | 10.261
9.5 | 0.686 | 0.06726 | -0.034 | 10.198
10 | 0.713 | 0.06995 | -0.034 | 10.196
10.5 | 0.806 | 0.05237 | -0.069 | 15.381
11 | 0.831 | 0.05784 | -0.068 | 14.363
11.5 | 0.85 | 0.068 | -0.067 | 12.498
12 | 0.87 | 0.07959 | -0.065 | 10.936
12.5 | 0.894 | 0.08525 | -0.065 | 10.491
13 | 0.926 | 0.0834 | -0.066 | 11.103

## 88. Re 6M Mach 0.50 (2)
BIGFOIL.COM POLAR EXPORT
goe368
GOE 368 |  |  |  | Cl Max: | 1.3511 | at alpha= | 8 | deg
XFOIL ncrit=9 |  |  |  | L/D Max: | 124.845 | at alpha= | 6 | deg
Re: | 6000000 |  |  | Cd Min: | 0.2789 | at alpha= | -20 | deg
Mach: | 0.5 |  |  | Cl=0 at alpha= | -2.8054 | deg
|  |  |  | @ Cl=0.1, Cd= | 0.0065825
|  |  |  | @ Cl=0.4, Cd= | 0.0063377
|  |  |  | @ Cl=0.6, Cd= | 0.0067139
alpha (deg) | Cl | Cd | Cm | Cl/Cd
-20 | -0.8104 | 0.2789 | 0.0787 | -2.9057
-19.5 | -0.7897 | 0.27012 | 0.074 | -2.9235
-19 | -0.7684 | 0.26251 | 0.0696 | -2.9271
-18.5 | -0.7468 | 0.25481 | 0.0652 | -2.9308
-18 | -0.7254 | 0.24708 | 0.0611 | -2.9359
-17.5 | -0.704 | 0.23928 | 0.057 | -2.9422
-17 | -0.6824 | 0.23131 | 0.053 | -2.9502
-16.5 | -0.6615 | 0.22286 | 0.0492 | -2.9682
-16 | -0.6408 | 0.21465 | 0.0454 | -2.9853
-15.5 | -0.6204 | 0.20674 | 0.0417 | -3.0009
-15 | -0.6005 | 0.19882 | 0.0381 | -3.0203
-14.5 | -0.5811 | 0.1911 | 0.0347 | -3.0408
-14 | -0.5624 | 0.18338 | 0.0314 | -3.0669
-13.5 | -0.5441 | 0.17555 | 0.0282 | -3.0994
-13 | -0.5264 | 0.16773 | 0.0251 | -3.1384
-12.5 | -0.5095 | 0.16013 | 0.0222 | -3.1818
-12 | -0.4933 | 0.1523 | 0.0193 | -3.239
-11.5 | -0.4802 | 0.14405 | 0.0164 | -3.3336
-11 | -0.4668 | 0.13591 | 0.0134 | -3.4346
-10.5 | -0.4532 | 0.12829 | 0.0107 | -3.5326
-10 | -0.4407 | 0.12014 | 0.0078 | -3.6682
-9.5 | -0.4278 | 0.11271 | 0.0049 | -3.7956
-9 | -0.4068 | 0.10574 | 0.0008 | -3.8472
-8.5 | -0.3192 | 0.09116 | -0.0272 | -3.5015
-8 | -0.3094 | 0.08515 | -0.0286 | -3.6336
-7.5 | -0.3031 | 0.07788 | -0.0316 | -3.8919
-7 | -0.2955 | 0.07136 | -0.0341 | -4.141
-6.5 | -0.3006 | 0.06499 | -0.0353 | -4.6253
-6 | -0.2936 | 0.05659 | -0.0428 | -5.1882
-5.5 | -0.274 | 0.04663 | -0.0526 | -5.876
-5 | -0.2446 | 0.03385 | -0.0637 | -7.226
-4.5 | -0.2095 | 0.0177 | -0.0727 | -11.8362
-4 | -0.1603 | 0.01005 | -0.0717 | -15.9502
-3.5 | -0.0945 | 0.00825 | -0.0694 | -11.4545
-3 | -0.0265 | 0.00725 | -0.0674 | -3.6552
-2.5 | 0.0416 | 0.00678 | -0.0659 | 6.1357
-2 | 0.1096 | 0.00655 | -0.0646 | 16.7328
-1.5 | 0.1769 | 0.00644 | -0.0635 | 27.4689
-1 | 0.2434 | 0.00636 | -0.0625 | 38.2704
-0.5 | 0.3084 | 0.00613 | -0.0616 | 50.31
0 | 0.3746 | 0.00628 | -0.0609 | 59.6497
0.5 | 0.4406 | 0.00643 | -0.0601 | 68.5226
1 | 0.5069 | 0.00655 | -0.0594 | 77.3893
1.5 | 0.5734 | 0.00667 | -0.0588 | 85.967
2 | 0.6401 | 0.00678 | -0.0581 | 94.41
2.5 | 0.7071 | 0.00689 | -0.0574 | 102.627
3 | 0.7743 | 0.00704 | -0.0566 | 109.9858
3.5 | 0.8419 | 0.00722 | -0.0556 | 116.6066
4 | 0.899 | 0.00867 | -0.0532 | 103.6909
4.5 | 0.9658 | 0.00906 | -0.0518 | 106.6004
5 | 1.0332 | 0.00944 | -0.0502 | 109.4492
5.5 | 1.1003 | 0.00994 | -0.0483 | 110.6942
6 | 1.1648 | 0.00933 | -0.0462 | 124.8446
6.5 | 1.23 | 0.01024 | -0.0433 | 120.1172
7 | 1.2892 | 0.01183 | -0.0394 | 108.9772
7.5 | 1.3291 | 0.01491 | -0.0333 | 89.1415
8 | 1.3511 | 0.01852 | -0.0256 | 72.9536
8.5 | 1.3434 | 0.02233 | -0.0153 | 60.1612
9 | 1.3171 | 0.02839 | -0.0106 | 46.3931
9.5 | 1.2958 | 0.03865 | -0.0155 | 33.5265
10 | 1.2667 | 0.05009 | -0.0209 | 25.2885
10.5 | 1.2369 | 0.06138 | -0.0259 | 20.1515
11 | 1.2046 | 0.07322 | -0.0315 | 16.4518
11.5 | 1.1771 | 0.08539 | -0.0379 | 13.785
12 | 1.1513 | 0.09869 | -0.0455 | 11.6658
12.5 | 1.1289 | 0.11253 | -0.0537 | 10.032
13 | 1.1099 | 0.12674 | -0.0624 | 8.7573

## 89. Re 7M Mach 0.00 (1)
BIGFOIL.COM POLAR EXPORT
goe368
GOE 368 |  |  |  | Cl Max: | 1.396 | at alpha= | 11 | deg
JavaFoil+Calcfoil stall+Eppler ext transition |  |  |  | L/D Max: | 162.524 | at alpha= | 7 | deg
Re: | 7000000 |  |  | Cd Min: | 0.00422 | at alpha= | -1.5 | deg
Mach: | 0 |  |  | Cl=0 at alpha= | -3.4722 | deg
|  |  |  | @ Cl=0.1, Cd= | 0.00436
|  |  |  | @ Cl=0.4, Cd= | 0.00491
|  |  |  | @ Cl=0.6, Cd= | 0.0053616
alpha (deg) | Cl | Cd | Cm | Cl/Cd
-16 | -0.343 | 0.09778 | -0.022 | -3.509
-15.5 | -0.356 | 0.09679 | -0.022 | -3.677
-15 | -0.369 | 0.0917 | -0.023 | -4.028
-14.5 | -0.382 | 0.08821 | -0.023 | -4.333
-14 | -0.395 | 0.08258 | -0.024 | -4.783
-13.5 | -0.407 | 0.07769 | -0.024 | -5.233
-13 | -0.415 | 0.07456 | -0.024 | -5.572
-12.5 | -0.422 | 0.0722 | -0.024 | -5.847
-12 | -0.423 | 0.07383 | -0.022 | -5.729
-11.5 | -0.424 | 0.07105 | -0.021 | -5.97
-11 | -0.43 | 0.06097 | -0.026 | -7.045
-10.5 | -0.429 | 0.05421 | -0.028 | -7.906
-10 | -0.423 | 0.0492 | -0.029 | -8.598
-9.5 | -0.415 | 0.04253 | -0.031 | -9.754
-9 | -0.4 | 0.03876 | -0.032 | -10.32
-8.5 | -0.379 | 0.03726 | -0.033 | -10.173
-8 | -0.359 | 0.03107 | -0.035 | -11.558
-7.5 | -0.38 | 0.00692 | -0.046 | -54.989
-7 | -0.345 | 0.00581 | -0.047 | -59.29
-6.5 | -0.304 | 0.0055 | -0.048 | -55.3
-6 | -0.259 | 0.00494 | -0.048 | -52.545
-5.5 | -0.212 | 0.00463 | -0.049 | -45.759
-5 | -0.162 | 0.00456 | -0.05 | -35.475
-4.5 | -0.11 | 0.00447 | -0.051 | -24.679
-4 | -0.057 | 0.00438 | -0.051 | -13.076
-3.5 | -0.003 | 0.00437 | -0.052 | -0.776
-3 | 0.051 | 0.00436 | -0.053 | 11.698
-2.5 | 0.106 | 0.00436 | -0.054 | 24.302
-2 | 0.161 | 0.00465 | -0.054 | 34.64
-1.5 | 0.216 | 0.00422 | -0.055 | 51.286
-1 | 0.272 | 0.00432 | -0.056 | 62.954
-0.5 | 0.327 | 0.0048 | -0.057 | 68.17
0 | 0.386 | 0.0049 | -0.057 | 78.715
0.5 | 0.442 | 0.00494 | -0.058 | 89.449
1 | 0.498 | 0.00548 | -0.059 | 90.912
1.5 | 0.555 | 0.0059 | -0.06 | 93.974
2 | 0.611 | 0.00523 | -0.06 | 116.791
2.5 | 0.668 | 0.00539 | -0.061 | 123.741
3 | 0.724 | 0.00522 | -0.062 | 138.59
3.5 | 0.781 | 0.00665 | -0.063 | 117.414
4 | 0.837 | 0.00682 | -0.063 | 122.743
4.5 | 0.894 | 0.0071 | -0.064 | 125.939
5 | 0.95 | 0.00704 | -0.065 | 134.889
5.5 | 1.006 | 0.00726 | -0.066 | 138.563
6 | 1.063 | 0.00668 | -0.066 | 159.067
6.5 | 1.119 | 0.00692 | -0.067 | 161.615
7 | 1.173 | 0.00722 | -0.068 | 162.524
7.5 | 1.221 | 0.00778 | -0.068 | 156.861
8 | 1.264 | 0.01023 | -0.069 | 123.613
8.5 | 1.303 | 0.01085 | -0.07 | 120.099
9 | 1.335 | 0.01162 | -0.071 | 114.967
9.5 | 1.362 | 0.01229 | -0.071 | 110.832
10 | 1.381 | 0.01317 | -0.072 | 104.87
10.5 | 1.392 | 0.01409 | -0.073 | 98.815
11 | 1.396 | 0.01508 | -0.073 | 92.515
11.5 | 1.391 | 0.01308 | -0.074 | 106.364
12 | 1.379 | 0.01419 | -0.075 | 97.181
12.5 | 1.359 | 0.0152 | -0.076 | 89.393
13 | 1.268 | 0.02388 | -0.072 | 53.077
13.5 | 1.224 | 0.02719 | -0.072 | 45.027
14 | 1.166 | 0.03358 | -0.071 | 34.735
14.5 | 1.115 | 0.03917 | -0.07 | 28.472
15 | 1.063 | 0.04519 | -0.069 | 23.521
15.5 | 1.01 | 0.05175 | -0.069 | 19.516
16 | 0.946 | 0.06546 | -0.067 | 14.448

## 90. Re 7M Mach 0.00 (2)
BIGFOIL.COM POLAR EXPORT
goe368
GOE 368 |  |  |  | Cl Max: | 1.8188 | at alpha= | 16 | deg
XFOIL ncrit=9 |  |  |  | L/D Max: | 128.017 | at alpha= | 7 | deg
Re: | 7000000 |  |  | Cd Min: | 0.13368 | at alpha= | 20 | deg
Mach: | 0 |  |  | Cl=0 at alpha= | -2.8734 | deg
|  |  |  | @ Cl=0.1, Cd= | 0.0061273
|  |  |  | @ Cl=0.4, Cd= | 0.0059834
|  |  |  | @ Cl=0.6, Cd= | 0.006367
alpha (deg) | Cl | Cd | Cm | Cl/Cd
-12 | -0.7916 | 0.07429 | -0.015 | -10.6555
-11.5 | -0.8489 | 0.05167 | -0.0398 | -16.4293
-11 | -0.8794 | 0.02321 | -0.0575 | -37.8888
-10.5 | -0.8477 | 0.01728 | -0.0567 | -49.0567
-10 | -0.7926 | 0.01418 | -0.0584 | -55.8956
-9.5 | -0.7322 | 0.01198 | -0.0605 | -61.1185
-9 | -0.6737 | 0.01039 | -0.0615 | -64.8412
-8.5 | -0.6088 | 0.00909 | -0.0636 | -66.9747
-8 | -0.5607 | 0.00867 | -0.0617 | -64.6713
-7.5 | -0.5078 | 0.00807 | -0.0609 | -62.9244
-7 | -0.4539 | 0.00776 | -0.0602 | -58.4923
-6.5 | -0.4001 | 0.00772 | -0.0595 | -51.8264
-6 | -0.3446 | 0.00769 | -0.0591 | -44.8114
-5.5 | -0.289 | 0.00751 | -0.0587 | -38.482
-5 | -0.2346 | 0.0068 | -0.0581 | -34.5
-4.5 | -0.1794 | 0.00652 | -0.0575 | -27.5153
-4 | -0.1247 | 0.00641 | -0.057 | -19.454
-3.5 | -0.0698 | 0.00642 | -0.0565 | -10.8723
-3 | -0.0141 | 0.00631 | -0.0561 | -2.2345
-2.5 | 0.0416 | 0.0062 | -0.0557 | 6.7097
-2 | 0.0975 | 0.00613 | -0.0553 | 15.9054
-1.5 | 0.1533 | 0.00607 | -0.0549 | 25.2554
-1 | 0.2079 | 0.00574 | -0.0545 | 36.2195
-0.5 | 0.2637 | 0.00577 | -0.0541 | 45.7019
0 | 0.3195 | 0.00586 | -0.0538 | 54.5222
0.5 | 0.3753 | 0.00593 | -0.0535 | 63.2884
1 | 0.4308 | 0.00605 | -0.0532 | 71.2066
1.5 | 0.4864 | 0.00614 | -0.0529 | 79.2182
2 | 0.542 | 0.00624 | -0.0526 | 86.859
2.5 | 0.5974 | 0.00636 | -0.0524 | 93.9308
3 | 0.6527 | 0.00651 | -0.0521 | 100.2611
3.5 | 0.708 | 0.00665 | -0.0518 | 106.4662
4 | 0.7628 | 0.00686 | -0.0515 | 111.1953
4.5 | 0.811 | 0.00814 | -0.0502 | 99.6314
5 | 0.8653 | 0.0084 | -0.0498 | 103.0119
5.5 | 0.9194 | 0.0086 | -0.0495 | 106.907
6 | 0.9717 | 0.00769 | -0.0493 | 126.3589
6.5 | 1.0249 | 0.00804 | -0.0488 | 127.4751
7 | 1.0779 | 0.00842 | -0.0483 | 128.0166
7.5 | 1.1303 | 0.00885 | -0.0477 | 127.7175
8 | 1.1818 | 0.00942 | -0.047 | 125.4565
8.5 | 1.234 | 0.00981 | -0.0465 | 125.79
9 | 1.2854 | 0.01029 | -0.0459 | 124.9174
9.5 | 1.3358 | 0.01087 | -0.0452 | 122.8887
10 | 1.3854 | 0.01152 | -0.0444 | 120.2604
10.5 | 1.4337 | 0.01229 | -0.0435 | 116.6558
11 | 1.48 | 0.01323 | -0.0423 | 111.867
11.5 | 1.521 | 0.01475 | -0.0403 | 103.1186
12 | 1.5647 | 0.01575 | -0.039 | 99.346
12.5 | 1.61 | 0.01648 | -0.0378 | 97.6942
13 | 1.6538 | 0.01727 | -0.0366 | 95.7614
13.5 | 1.6945 | 0.01823 | -0.0349 | 92.9512
14 | 1.7352 | 0.01907 | -0.0333 | 90.9911
14.5 | 1.7713 | 0.02014 | -0.0312 | 87.9494
15 | 1.804 | 0.02124 | -0.0286 | 84.9341
15.5 | 1.8162 | 0.02278 | -0.0228 | 79.7278
16 | 1.8188 | 0.02479 | -0.0167 | 73.3683
16.5 | 1.8113 | 0.02822 | -0.0122 | 64.185
17 | 1.7909 | 0.0344 | -0.0109 | 52.061
17.5 | 1.7608 | 0.04399 | -0.0138 | 40.0273
18 | 1.7081 | 0.05835 | -0.0201 | 29.2734
18.5 | 1.6633 | 0.07278 | -0.027 | 22.8538
19 | 1.5947 | 0.09209 | -0.0369 | 17.3168
19.5 | 1.5162 | 0.11493 | -0.0496 | 13.1924
20 | 1.4659 | 0.13368 | -0.0606 | 10.9657

## 91. Re 7M Mach 0.10 (1)
BIGFOIL.COM POLAR EXPORT
goe368
GOE 368 |  |  |  | Cl Max: | 1.39 | at alpha= | 10.5 | deg
JavaFoil+Calcfoil stall+Eppler ext transition |  |  |  | L/D Max: | 161.728 | at alpha= | 7 | deg
Re: | 7000000 |  |  | Cd Min: | 0.00426 | at alpha= | -1 | deg
Mach: | 0.1 |  |  | Cl=0 at alpha= | -3.4722 | deg
|  |  |  | @ Cl=0.1, Cd= | 0.0043334
|  |  |  | @ Cl=0.4, Cd= | 0.0048864
|  |  |  | @ Cl=0.6, Cd= | 0.0054223
alpha (deg) | Cl | Cd | Cm | Cl/Cd
-15.5 | -0.322 | 0.09682 | -0.022 | -3.328
-15 | -0.338 | 0.09226 | -0.023 | -3.665
-14.5 | -0.353 | 0.08833 | -0.023 | -4
-14 | -0.369 | 0.08256 | -0.024 | -4.465
-13.5 | -0.383 | 0.07711 | -0.025 | -4.967
-13 | -0.395 | 0.07461 | -0.025 | -5.291
-12.5 | -0.405 | 0.07159 | -0.025 | -5.652
-12 | -0.411 | 0.06945 | -0.025 | -5.923
-11.5 | -0.412 | 0.07132 | -0.021 | -5.771
-11 | -0.414 | 0.06715 | -0.022 | -6.161
-10.5 | -0.418 | 0.05725 | -0.027 | -7.298
-10 | -0.415 | 0.05133 | -0.029 | -8.088
-9.5 | -0.41 | 0.04336 | -0.031 | -9.452
-9 | -0.397 | 0.03929 | -0.032 | -10.094
-8.5 | -0.377 | 0.03774 | -0.033 | -9.988
-8 | -0.362 | 0.02835 | -0.036 | -12.763
-7.5 | -0.375 | 0.00781 | -0.045 | -48.048
-7 | -0.345 | 0.00585 | -0.047 | -58.949
-6.5 | -0.305 | 0.00558 | -0.048 | -54.601
-6 | -0.26 | 0.00516 | -0.049 | -50.422
-5.5 | -0.213 | 0.00465 | -0.049 | -45.722
-5 | -0.163 | 0.00457 | -0.05 | -35.544
-4.5 | -0.111 | 0.00441 | -0.051 | -25.101
-4 | -0.058 | 0.00438 | -0.052 | -13.141
-3.5 | -0.003 | 0.00427 | -0.052 | -0.799
-3 | 0.051 | 0.00428 | -0.053 | 11.993
-2.5 | 0.106 | 0.00434 | -0.054 | 24.493
-2 | 0.162 | 0.00464 | -0.055 | 34.857
-1.5 | 0.217 | 0.00472 | -0.055 | 46.022
-1 | 0.273 | 0.00426 | -0.056 | 64.047
-0.5 | 0.329 | 0.00484 | -0.057 | 67.931
0 | 0.388 | 0.00488 | -0.058 | 79.486
0.5 | 0.444 | 0.00491 | -0.058 | 90.393
1 | 0.501 | 0.00546 | -0.059 | 91.641
1.5 | 0.557 | 0.00589 | -0.06 | 94.64
2 | 0.614 | 0.00527 | -0.061 | 116.588
2.5 | 0.671 | 0.00536 | -0.061 | 125.087
3 | 0.728 | 0.00526 | -0.062 | 138.413
3.5 | 0.784 | 0.00663 | -0.063 | 118.283
4 | 0.841 | 0.00686 | -0.064 | 122.613
4.5 | 0.898 | 0.00712 | -0.064 | 126.07
5 | 0.955 | 0.00703 | -0.065 | 135.831
5.5 | 1.011 | 0.00728 | -0.066 | 138.876
6 | 1.068 | 0.00674 | -0.067 | 158.329
6.5 | 1.124 | 0.00699 | -0.067 | 160.885
7 | 1.179 | 0.00729 | -0.068 | 161.728
7.5 | 1.226 | 0.00779 | -0.069 | 157.492
8 | 1.269 | 0.01031 | -0.07 | 123.132
8.5 | 1.307 | 0.01096 | -0.07 | 119.227
9 | 1.339 | 0.01166 | -0.071 | 114.874
9.5 | 1.364 | 0.01245 | -0.072 | 109.541
10 | 1.381 | 0.01329 | -0.072 | 103.929
10.5 | 1.39 | 0.01433 | -0.073 | 97.008
11 | 1.39 | 0.01529 | -0.074 | 90.92
11.5 | 1.382 | 0.01331 | -0.075 | 103.798
12 | 1.365 | 0.01439 | -0.075 | 94.812
12.5 | 1.283 | 0.02188 | -0.072 | 58.651
13 | 1.241 | 0.02471 | -0.072 | 50.219
13.5 | 1.185 | 0.02965 | -0.071 | 39.982
14 | 1.124 | 0.03609 | -0.07 | 31.15
14.5 | 1.07 | 0.04155 | -0.07 | 25.755
15 | 1.011 | 0.04892 | -0.069 | 20.661
15.5 | 0.948 | 0.05799 | -0.068 | 16.353

## 92. Re 7M Mach 0.10 (2)
BIGFOIL.COM POLAR EXPORT
goe368
GOE 368 |  |  |  | Cl Max: | 1.7876 | at alpha= | 15.5 | deg
XFOIL ncrit=9 |  |  |  | L/D Max: | 128.087 | at alpha= | 7 | deg
Re: | 7000000 |  |  | Cd Min: | 0.19328 | at alpha= | -15.5 | deg
Mach: | 0.1 |  |  | Cl=0 at alpha= | -2.871 | deg
|  |  |  | @ Cl=0.1, Cd= | 0.0061379
|  |  |  | @ Cl=0.4, Cd= | 0.0059886
|  |  |  | @ Cl=0.6, Cd= | 0.0063681
alpha (deg) | Cl | Cd | Cm | Cl/Cd
-15.5 | -0.5934 | 0.19328 | 0.0375 | -3.0702
-15 | -0.5788 | 0.18621 | 0.0346 | -3.1083
-14.5 | -0.5648 | 0.17925 | 0.0318 | -3.1509
-14 | -0.5514 | 0.17223 | 0.0291 | -3.2015
-13.5 | -0.5386 | 0.16495 | 0.0265 | -3.2652
-13 | -0.5266 | 0.15758 | 0.0238 | -3.3418
-11.5 | -0.7268 | 0.0791 | -0.011 | -9.1884
-11 | -0.7977 | 0.05577 | -0.0346 | -14.3034
-10.5 | -0.8329 | 0.02637 | -0.0564 | -31.5851
-10 | -0.7961 | 0.01697 | -0.0592 | -46.9122
-9.5 | -0.7375 | 0.01343 | -0.0616 | -54.9144
-9 | -0.6793 | 0.01125 | -0.0627 | -60.3822
-8.5 | -0.6139 | 0.00962 | -0.0648 | -63.815
-8 | -0.5657 | 0.00904 | -0.0628 | -62.5774
-7.5 | -0.5124 | 0.00832 | -0.0618 | -61.5865
-7 | -0.4582 | 0.00788 | -0.061 | -58.1472
-6.5 | -0.4039 | 0.00777 | -0.0602 | -51.982
-6 | -0.3478 | 0.00771 | -0.0597 | -45.1102
-5.5 | -0.2916 | 0.00753 | -0.0593 | -38.7251
-5 | -0.2366 | 0.00686 | -0.0586 | -34.4898
-4.5 | -0.181 | 0.00655 | -0.058 | -27.6336
-4 | -0.1258 | 0.00644 | -0.0574 | -19.5342
-3.5 | -0.0705 | 0.00643 | -0.0568 | -10.9642
-3 | -0.0145 | 0.00632 | -0.0564 | -2.2943
-2.5 | 0.0417 | 0.0062 | -0.056 | 6.7258
-2 | 0.098 | 0.00614 | -0.0556 | 15.9609
-1.5 | 0.154 | 0.00608 | -0.0552 | 25.3289
-1 | 0.209 | 0.00574 | -0.0547 | 36.4111
-0.5 | 0.2652 | 0.00577 | -0.0544 | 45.9619
0 | 0.3213 | 0.00587 | -0.0541 | 54.7359
0.5 | 0.3774 | 0.00594 | -0.0538 | 63.5354
1 | 0.4332 | 0.00606 | -0.0534 | 71.4851
1.5 | 0.4892 | 0.00616 | -0.0531 | 79.4156
2 | 0.5451 | 0.00625 | -0.0528 | 87.216
2.5 | 0.6009 | 0.00637 | -0.0526 | 94.3328
3 | 0.6566 | 0.00652 | -0.0523 | 100.7055
3.5 | 0.7122 | 0.00666 | -0.052 | 106.9369
4 | 0.7674 | 0.00687 | -0.0516 | 111.7031
4.5 | 0.8159 | 0.00816 | -0.0503 | 99.9877
5 | 0.8706 | 0.00842 | -0.0499 | 103.3967
5.5 | 0.9251 | 0.00863 | -0.0495 | 107.1958
6.5 | 1.0314 | 0.00808 | -0.0487 | 127.6485
7 | 1.0849 | 0.00847 | -0.0482 | 128.0874
7.5 | 1.1377 | 0.00892 | -0.0475 | 127.5448
8 | 1.1898 | 0.00948 | -0.0468 | 125.5063
8.5 | 1.2424 | 0.00989 | -0.0462 | 125.6218
9 | 1.2941 | 0.01041 | -0.0455 | 124.3132
9.5 | 1.3449 | 0.01103 | -0.0447 | 121.9311
10 | 1.3948 | 0.01172 | -0.0438 | 119.0102
10.5 | 1.443 | 0.01258 | -0.0426 | 114.7059
11 | 1.4878 | 0.0138 | -0.041 | 107.8116
11.5 | 1.5272 | 0.01549 | -0.0387 | 98.5926
12 | 1.5754 | 0.01604 | -0.0378 | 98.217
12.5 | 1.6208 | 0.01682 | -0.0365 | 96.3615
13 | 1.6641 | 0.01771 | -0.0349 | 93.9639
13.5 | 1.7035 | 0.01881 | -0.0329 | 90.5635
14 | 1.7415 | 0.01988 | -0.0307 | 87.6006
14.5 | 1.7714 | 0.02132 | -0.0275 | 83.0863
15 | 1.7864 | 0.02283 | -0.022 | 78.2479
15.5 | 1.7876 | 0.02494 | -0.0155 | 71.676
16 | 1.779 | 0.02856 | -0.011 | 62.2899
16.5 | 1.7569 | 0.03522 | -0.0102 | 49.8836
17 | 1.7229 | 0.04579 | -0.014 | 37.6261
17.5 | 1.6726 | 0.06017 | -0.0206 | 27.7979
18 | 1.5999 | 0.07929 | -0.0301 | 20.1778
18.5 | 1.5429 | 0.09691 | -0.0393 | 15.921
19 | 1.4793 | 0.11723 | -0.0507 | 12.6188
19.5 | 1.4394 | 0.1339 | -0.0605 | 10.7498
20 | 1.4078 | 0.14945 | -0.0701 | 9.4199

## 93. Re 7M Mach 0.25 (1)
BIGFOIL.COM POLAR EXPORT
goe368
GOE 368 |  |  |  | Cl Max: | 1.373 | at alpha= | 10 | deg
JavaFoil+Calcfoil stall+Eppler ext transition |  |  |  | L/D Max: | 202.2 | at alpha= | 7 | deg
Re: | 7000000 |  |  | Cd Min: | 0.00415 | at alpha= | -1.5 | deg
Mach: | 0.25 |  |  | Cl=0 at alpha= | -3.4649 | deg
|  |  |  | @ Cl=0.1, Cd= | 0.0042648
|  |  |  | @ Cl=0.4, Cd= | 0.004859
|  |  |  | @ Cl=0.6, Cd= | 0.06154
alpha (deg) | Cl | Cd | Cm | Cl/Cd
-14 | -0.055 | 0.07724 | -0.026 | -0.713
-13.5 | -0.147 | 0.07502 | -0.026 | -1.953
-13 | -0.196 | 0.0736 | -0.026 | -2.66
-12.5 | -0.237 | 0.06976 | -0.027 | -3.398
-12 | -0.274 | 0.06506 | -0.028 | -4.207
-11.5 | -0.304 | 0.06179 | -0.028 | -4.927
-11 | -0.328 | 0.06072 | -0.027 | -5.41
-10.5 | -0.346 | 0.05951 | -0.027 | -5.817
-10 | -0.353 | 0.06183 | -0.021 | -5.711
-9.5 | -0.358 | 0.0581 | -0.022 | -6.167
-9 | -0.366 | 0.04567 | -0.031 | -8.016
-8.5 | -0.36 | 0.03948 | -0.033 | -9.129
-8 | -0.346 | 0.03597 | -0.034 | -9.604
-7.5 | -0.327 | 0.03048 | -0.036 | -10.717
-7 | -0.343 | 0.00673 | -0.048 | -51.001
-6.5 | -0.307 | 0.0058 | -0.049 | -52.993
-6 | -0.264 | 0.00567 | -0.05 | -46.628
-5.5 | -0.217 | 0.00501 | -0.051 | -43.282
-5 | -0.166 | 0.00458 | -0.052 | -36.365
-4.5 | -0.114 | 0.00475 | -0.052 | -23.921
-4 | -0.059 | 0.0043 | -0.053 | -13.745
-3.5 | -0.004 | 0.00467 | -0.054 | -0.75
-3 | 0.053 | 0.00429 | -0.055 | 12.282
-2.5 | 0.109 | 0.00426 | -0.055 | 25.624
-2 | 0.166 | 0.0046 | -0.056 | 36.153
-1.5 | 0.223 | 0.00415 | -0.057 | 53.775
-1 | 0.281 | 0.00426 | -0.058 | 65.815
-0.5 | 0.338 | 0.00482 | -0.059 | 70.098
0 | 0.398 | 0.00483 | -0.059 | 82.443
0.5 | 0.456 | 0.00567 | -0.06 | 80.549
1 | 0.514 | 0.00548 | -0.061 | 93.842
1.5 | 0.573 | 0.00595 | -0.062 | 96.247
2 | 0.631 | 0.00618 | -0.062 | 102.029
2.5 | 0.689 | 0.00536 | -0.063 | 128.48
3 | 0.747 | 0.00546 | -0.064 | 136.899
3.5 | 0.806 | 0.00682 | -0.065 | 118.205
4 | 0.864 | 0.00697 | -0.065 | 123.873
4.5 | 0.922 | 0.00722 | -0.066 | 127.679
5 | 0.98 | 0.00722 | -0.067 | 135.733
5.5 | 1.038 | 0.00769 | -0.068 | 134.979
6 | 1.096 | 0.00692 | -0.069 | 158.363
6.5 | 1.154 | 0.00729 | -0.069 | 158.137
7 | 1.209 | 0.00598 | -0.07 | 202.2
7.5 | 1.256 | 0.00808 | -0.071 | 155.428
8 | 1.297 | 0.01092 | -0.071 | 118.775
8.5 | 1.331 | 0.01168 | -0.072 | 113.924
9 | 1.356 | 0.01251 | -0.073 | 108.378
9.5 | 1.37 | 0.01344 | -0.074 | 101.95
10 | 1.373 | 0.01457 | -0.074 | 94.251
10.5 | 1.362 | 0.01588 | -0.075 | 85.769
11 | 1.337 | 0.01717 | -0.076 | 77.869
11.5 | 1.243 | 0.02108 | -0.073 | 58.989
12 | 1.173 | 0.02503 | -0.073 | 46.873
12.5 | 1.086 | 0.03097 | -0.071 | 35.054
13 | 0.993 | 0.03771 | -0.07 | 26.324
13.5 | 0.88 | 0.05126 | -0.067 | 17.175
14 | 0.788 | 0.05384 | -0.068 | 14.626
14.5 | 0.687 | 0.0564 | -0.068 | 12.182
15 | 0.578 | 0.06154 | -0.068 | 9.397

## 94. Re 7M Mach 0.25 (2)
BIGFOIL.COM POLAR EXPORT
goe368
GOE 368 |  |  |  | Cl Max: | 1.5584 | at alpha= | 12 | deg
XFOIL ncrit=9 |  |  |  | L/D Max: | 128.187 | at alpha= | 6.5 | deg
Re: | 7000000 |  |  | Cd Min: | 0.14734 | at alpha= | 17 | deg
Mach: | 0.25 |  |  | Cl=0 at alpha= | -2.8594 | deg
|  |  |  | @ Cl=0.1, Cd= | 0.0061902
|  |  |  | @ Cl=0.4, Cd= | 0.0060347
|  |  |  | @ Cl=0.6, Cd= | 0.0064014
alpha (deg) | Cl | Cd | Cm | Cl/Cd
-7.5 | -0.5245 | 0.01422 | -0.0678 | -36.8847
-7 | -0.4764 | 0.01095 | -0.0662 | -43.5068
-6.5 | -0.4234 | 0.00897 | -0.0645 | -47.2018
-6 | -0.3655 | 0.00814 | -0.0634 | -44.9017
-5.5 | -0.3064 | 0.00776 | -0.0624 | -39.4845
-5 | -0.2474 | 0.00754 | -0.0616 | -32.8117
-4.5 | -0.19 | 0.00681 | -0.0606 | -27.9001
-4 | -0.1326 | 0.00662 | -0.0597 | -20.0302
-3.5 | -0.0748 | 0.00652 | -0.0589 | -11.4724
-3 | -0.0164 | 0.00644 | -0.0583 | -2.5466
-2.5 | 0.0419 | 0.00625 | -0.0577 | 6.704
-2 | 0.1002 | 0.00619 | -0.0572 | 16.1874
-1.5 | 0.1584 | 0.0061 | -0.0567 | 25.9672
-1 | 0.2152 | 0.00577 | -0.0562 | 37.2964
-0.5 | 0.2731 | 0.00582 | -0.0558 | 46.9244
0 | 0.3312 | 0.00591 | -0.0554 | 56.0406
0.5 | 0.389 | 0.00601 | -0.055 | 64.7255
1 | 0.4468 | 0.00614 | -0.0546 | 72.7687
1.5 | 0.5045 | 0.00625 | -0.0542 | 80.72
2 | 0.5624 | 0.00633 | -0.0539 | 88.8468
2.5 | 0.6203 | 0.00644 | -0.0536 | 96.3199
3 | 0.6781 | 0.00656 | -0.0532 | 103.3689
3.5 | 0.7357 | 0.00673 | -0.0528 | 109.3165
4 | 0.793 | 0.00696 | -0.0524 | 113.9368
4.5 | 0.8431 | 0.00828 | -0.0508 | 101.8237
5 | 0.9001 | 0.00855 | -0.0502 | 105.2749
5.5 | 0.9569 | 0.00881 | -0.0497 | 108.6152
6 | 1.0116 | 0.00795 | -0.0491 | 127.2453
6.5 | 1.0678 | 0.00833 | -0.0483 | 128.1873
7 | 1.1237 | 0.00878 | -0.0474 | 127.9841
7.5 | 1.1781 | 0.00944 | -0.0463 | 124.7987
8 | 1.2338 | 0.0099 | -0.0453 | 124.6263
8.5 | 1.2882 | 0.01055 | -0.0441 | 122.1043
9 | 1.3415 | 0.01131 | -0.0427 | 118.6118
9.5 | 1.3932 | 0.01227 | -0.041 | 113.5452
10 | 1.4424 | 0.01345 | -0.039 | 107.2416
10.5 | 1.4804 | 0.01569 | -0.0356 | 94.3531
11 | 1.5279 | 0.01676 | -0.0334 | 91.1635
11.5 | 1.5533 | 0.01949 | -0.0286 | 79.6973
12 | 1.5584 | 0.02283 | -0.0217 | 68.2611
12.5 | 1.5244 | 0.02687 | -0.0113 | 56.7324
13 | 1.4788 | 0.03587 | -0.0106 | 41.2267
13.5 | 1.4463 | 0.04717 | -0.0156 | 30.6614
14 | 1.4049 | 0.06004 | -0.0212 | 23.3994
14.5 | 1.3537 | 0.07475 | -0.0278 | 18.1097
15 | 1.3191 | 0.08851 | -0.0349 | 14.9034
15.5 | 1.3039 | 0.10021 | -0.0414 | 13.0117
16 | 1.268 | 0.11627 | -0.0506 | 10.9057
16.5 | 1.2333 | 0.13331 | -0.0608 | 9.2514
17 | 1.2168 | 0.14734 | -0.0694 | 8.2584

## 95. Re 7M Mach 0.50 (1)
BIGFOIL.COM POLAR EXPORT
goe368
GOE 368 |  |  |  | Cl Max: | 1.369 | at alpha= | 8 | deg
JavaFoil+Calcfoil stall+Eppler ext transition |  |  |  | L/D Max: | 186.594 | at alpha= | 7 | deg
Re: | 7000000 |  |  | Cd Min: | 0.00415 | at alpha= | -2 | deg
Mach: | 0.5 |  |  | Cl=0 at alpha= | -3.4682 | deg
|  |  |  | @ Cl=0.1, Cd= | 0.004353
|  |  |  | @ Cl=0.4, Cd= | 0.0048671
|  |  |  | @ Cl=0.6, Cd= | 0.005722
alpha (deg) | Cl | Cd | Cm | Cl/Cd
-20 | -0.774 | 0.1611 | -0.022 | -4.805
-19.5 | -0.753 | 0.14913 | -0.022 | -5.05
-19 | -0.732 | 0.13946 | -0.022 | -5.25
-18.5 | -0.711 | 0.13248 | -0.023 | -5.364
-18 | -0.689 | 0.12835 | -0.023 | -5.366
-17.5 | -0.666 | 0.12308 | -0.023 | -5.415
-17 | -0.646 | 0.12531 | -0.024 | -5.154
-16.5 | -0.624 | 0.11993 | -0.025 | -5.202
-16 | -0.602 | 0.11147 | -0.025 | -5.403
-15.5 | -0.579 | 0.10975 | -0.025 | -5.279
-15 | -0.557 | 0.09973 | -0.026 | -5.586
-14.5 | -0.534 | 0.09738 | -0.026 | -5.483
-14 | -0.51 | 0.09379 | -0.026 | -5.439
-13.5 | -0.484 | 0.09709 | -0.024 | -4.98
-13 | -0.464 | 0.09042 | -0.027 | -5.135
-12.5 | -0.44 | 0.08619 | -0.026 | -5.104
-12 | -0.419 | 0.07599 | -0.028 | -5.512
-11.5 | -0.396 | 0.0698 | -0.029 | -5.68
-11 | -0.375 | 0.06251 | -0.031 | -5.993
-10.5 | -0.353 | 0.0554 | -0.033 | -6.365
-10 | -0.329 | 0.05119 | -0.034 | -6.43
-9.5 | -0.296 | 0.06793 | -0.024 | -4.353
-9 | -0.272 | 0.06357 | -0.024 | -4.276
-8.5 | -0.248 | 0.05802 | -0.025 | -4.275
-8 | -0.224 | 0.05215 | -0.025 | -4.297
-7.5 | -0.201 | 0.04639 | -0.03 | -4.339
-7 | -0.182 | 0.03529 | -0.038 | -5.15
-6.5 | -0.157 | 0.03141 | -0.04 | -5.01
-6 | -0.217 | 0.03064 | -0.04 | -7.091
-5.5 | -0.197 | 0.02409 | -0.044 | -8.181
-5 | -0.18 | 0.00612 | -0.057 | -29.394
-4.5 | -0.125 | 0.00497 | -0.059 | -25.179
-4 | -0.066 | 0.00446 | -0.059 | -14.72
-3.5 | -0.004 | 0.00439 | -0.06 | -0.888
-3 | 0.059 | 0.00434 | -0.061 | 13.528
-2.5 | 0.122 | 0.00436 | -0.062 | 27.999
-2 | 0.186 | 0.00415 | -0.063 | 44.693
-1.5 | 0.25 | 0.00426 | -0.064 | 58.511
-1 | 0.313 | 0.00505 | -0.065 | 62.071
-0.5 | 0.377 | 0.00484 | -0.065 | 77.904
0 | 0.445 | 0.00492 | -0.066 | 90.527
0.5 | 0.51 | 0.0059 | -0.067 | 86.343
1 | 0.574 | 0.00615 | -0.068 | 93.415
1.5 | 0.639 | 0.00508 | -0.069 | 125.751
2 | 0.704 | 0.00657 | -0.07 | 107.104
2.5 | 0.769 | 0.00571 | -0.071 | 134.602
3 | 0.833 | 0.00704 | -0.072 | 118.306
3.5 | 0.897 | 0.00735 | -0.072 | 122.072
4 | 0.962 | 0.00768 | -0.073 | 125.218
4.5 | 1.026 | 0.00799 | -0.074 | 128.325
5 | 1.089 | 0.00808 | -0.075 | 134.743
5.5 | 1.153 | 0.00863 | -0.076 | 133.592
6 | 1.215 | 0.00884 | -0.077 | 137.544
6.5 | 1.277 | 0.00851 | -0.077 | 150.082
7 | 1.335 | 0.00715 | -0.078 | 186.594
7.5 | 1.366 | 0.01342 | -0.079 | 101.831
8 | 1.369 | 0.01498 | -0.08 | 91.382
8.5 | 1.263 | 0.01806 | -0.078 | 69.945
9 | 0.659 | 0.0632 | -0.034 | 10.421
9.5 | 0.686 | 0.0662 | -0.034 | 10.361
10 | 0.713 | 0.0689 | -0.034 | 10.352
10.5 | 0.808 | 0.05062 | -0.069 | 15.961
11 | 0.833 | 0.05616 | -0.069 | 14.836
11.5 | 0.851 | 0.06648 | -0.067 | 12.808
12 | 0.872 | 0.07836 | -0.066 | 11.129
12.5 | 0.897 | 0.08296 | -0.065 | 10.807
13 | 0.929 | 0.08085 | -0.067 | 11.489

## 96. Re 7M Mach 0.50 (2)
BIGFOIL.COM POLAR EXPORT
goe368
GOE 368 |  |  |  | Cl Max: | 1.3569 | at alpha= | 8 | deg
XFOIL ncrit=9 |  |  |  | L/D Max: | 124.764 | at alpha= | 6 | deg
Re: | 7000000 |  |  | Cd Min: | 0.27952 | at alpha= | -20 | deg
Mach: | 0.5 |  |  | Cl=0 at alpha= | -2.8042 | deg
|  |  |  | @ Cl=0.1, Cd= | 0.0064282
|  |  |  | @ Cl=0.4, Cd= | 0.0062171
|  |  |  | @ Cl=0.6, Cd= | 0.0065657
alpha (deg) | Cl | Cd | Cm | Cl/Cd
-20 | -0.8128 | 0.27952 | 0.0795 | -2.9078
-19.5 | -0.7911 | 0.27132 | 0.075 | -2.9157
-19 | -0.7696 | 0.2631 | 0.0705 | -2.9251
-18.5 | -0.5767 | 0.22141 | 0.0596 | -2.6047
-18 | -0.5603 | 0.21442 | 0.0555 | -2.6131
-17.5 | -0.5436 | 0.20757 | 0.0514 | -2.6189
-17 | -0.5266 | 0.20083 | 0.0473 | -2.6221
-16.5 | -0.6638 | 0.22341 | 0.05 | -2.9712
-16 | -0.643 | 0.21511 | 0.0461 | -2.9892
-15.5 | -0.6223 | 0.20712 | 0.0424 | -3.0045
-15 | -0.6023 | 0.19918 | 0.0388 | -3.0239
-14.5 | -0.5828 | 0.19145 | 0.0353 | -3.0441
-14 | -0.564 | 0.18371 | 0.032 | -3.0701
-13.5 | -0.5456 | 0.17585 | 0.0288 | -3.1026
-13 | -0.5278 | 0.16801 | 0.0256 | -3.1415
-12.5 | -0.5108 | 0.16039 | 0.0227 | -3.1847
-12 | -0.4946 | 0.15254 | 0.0197 | -3.2424
-11.5 | -0.4821 | 0.14417 | 0.0167 | -3.344
-11 | -0.4681 | 0.1361 | 0.0138 | -3.4394
-10.5 | -0.4542 | 0.12851 | 0.011 | -3.5344
-10 | -0.4433 | 0.11988 | 0.008 | -3.6979
-9 | -0.332 | 0.09818 | -0.0244 | -3.3815
-8.5 | -0.322 | 0.09158 | -0.0264 | -3.5161
-8 | -0.3106 | 0.08517 | -0.0287 | -3.6468
-7.5 | -0.303 | 0.07782 | -0.0318 | -3.8936
-7 | -0.2955 | 0.07122 | -0.0345 | -4.1491
-6.5 | -0.3018 | 0.06481 | -0.0357 | -4.6567
-6 | -0.2947 | 0.05619 | -0.0435 | -5.2447
-5.5 | -0.2749 | 0.04609 | -0.0534 | -5.9644
-5 | -0.2463 | 0.03301 | -0.0644 | -7.4614
-4.5 | -0.2117 | 0.0171 | -0.073 | -12.3801
-4 | -0.1609 | 0.00994 | -0.0716 | -16.1871
-3.5 | -0.0953 | 0.00786 | -0.0693 | -12.1247
-3 | -0.0269 | 0.00699 | -0.0674 | -3.8484
-2.5 | 0.0418 | 0.00666 | -0.0659 | 6.2763
-2 | 0.1096 | 0.00639 | -0.0646 | 17.1518
-1.5 | 0.1769 | 0.00632 | -0.0636 | 27.9905
-1 | 0.2435 | 0.00627 | -0.0626 | 38.8357
-0.5 | 0.3085 | 0.00602 | -0.0617 | 51.2458
0 | 0.3748 | 0.00616 | -0.0609 | 60.8442
0.5 | 0.441 | 0.00631 | -0.0602 | 69.8891
1 | 0.5074 | 0.00642 | -0.0596 | 79.0343
2 | 0.6409 | 0.00663 | -0.0582 | 96.6667
2.5 | 0.7082 | 0.00671 | -0.0575 | 105.544
3 | 0.7753 | 0.00688 | -0.0567 | 112.689
3.5 | 0.843 | 0.00705 | -0.0558 | 119.5745
4 | 0.9003 | 0.00848 | -0.0534 | 106.1675
4.5 | 0.9675 | 0.00884 | -0.052 | 109.4457
5 | 1.0352 | 0.0092 | -0.0505 | 112.5217
5.5 | 1.1025 | 0.00969 | -0.0486 | 113.7771
6 | 1.1653 | 0.00934 | -0.0461 | 124.7645
7 | 1.292 | 0.01154 | -0.0397 | 111.9584
7.5 | 1.3346 | 0.01442 | -0.0337 | 92.552
8 | 1.3569 | 0.01807 | -0.0259 | 75.0913
8.5 | 1.3521 | 0.02185 | -0.0157 | 61.881
9 | 1.3265 | 0.02741 | -0.0098 | 48.3947
9.5 | 1.3052 | 0.03757 | -0.0147 | 34.7405
10 | 1.2767 | 0.04905 | -0.0203 | 26.0285
10.5 | 1.2459 | 0.06038 | -0.0253 | 20.6343
11 | 1.2133 | 0.07212 | -0.0307 | 16.8233
11.5 | 1.1843 | 0.08429 | -0.037 | 14.0503
12 | 1.1584 | 0.09747 | -0.0445 | 11.8847
12.5 | 1.1357 | 0.11125 | -0.0527 | 10.2085
13 | 1.1165 | 0.1254 | -0.0614 | 8.9035

## 97. Re 8M Mach 0.00 (1)
BIGFOIL.COM POLAR EXPORT
goe368
GOE 368 |  |  |  | Cl Max: | 1.396 | at alpha= | 11 | deg
JavaFoil+Calcfoil stall+Eppler ext transition |  |  |  | L/D Max: | 166.227 | at alpha= | 7 | deg
Re: | 8000000 |  |  | Cd Min: | 0.0041 | at alpha= | -2 | deg
Mach: | 0 |  |  | Cl=0 at alpha= | -3.4722 | deg
|  |  |  | @ Cl=0.1, Cd= | 0.0042689
|  |  |  | @ Cl=0.4, Cd= | 0.0047975
|  |  |  | @ Cl=0.6, Cd= | 0.0059445
alpha (deg) | Cl | Cd | Cm | Cl/Cd
-16 | -0.344 | 0.09632 | -0.023 | -3.566
-15.5 | -0.356 | 0.09508 | -0.022 | -3.745
-15 | -0.37 | 0.09068 | -0.023 | -4.078
-14.5 | -0.383 | 0.088 | -0.023 | -4.348
-14 | -0.395 | 0.08196 | -0.024 | -4.821
-13.5 | -0.406 | 0.07826 | -0.024 | -5.188
-13 | -0.416 | 0.07349 | -0.025 | -5.666
-12.5 | -0.423 | 0.07062 | -0.025 | -5.992
-12 | -0.427 | 0.06904 | -0.025 | -6.183
-11.5 | -0.426 | 0.06914 | -0.022 | -6.157
-11 | -0.431 | 0.05893 | -0.027 | -7.316
-10.5 | -0.429 | 0.05405 | -0.028 | -7.935
-10 | -0.424 | 0.0482 | -0.03 | -8.794
-9.5 | -0.415 | 0.04209 | -0.031 | -9.87
-9 | -0.401 | 0.03787 | -0.033 | -10.588
-8.5 | -0.379 | 0.03671 | -0.033 | -10.336
-8 | -0.36 | 0.02987 | -0.035 | -12.065
-7.5 | -0.381 | 0.0064 | -0.046 | -59.479
-7 | -0.345 | 0.00562 | -0.047 | -61.382
-6.5 | -0.304 | 0.00537 | -0.048 | -56.631
-6 | -0.259 | 0.00458 | -0.048 | -56.68
-5.5 | -0.212 | 0.00498 | -0.049 | -42.51
-5 | -0.162 | 0.00475 | -0.05 | -34.089
-4.5 | -0.11 | 0.00441 | -0.051 | -25.01
-4 | -0.057 | 0.00428 | -0.051 | -13.395
-3.5 | -0.003 | 0.00427 | -0.052 | -0.795
-3 | 0.051 | 0.00426 | -0.053 | 11.99
-2.5 | 0.106 | 0.00427 | -0.054 | 24.812
-2 | 0.161 | 0.0041 | -0.054 | 39.237
-1.5 | 0.216 | 0.00421 | -0.055 | 51.443
-1 | 0.272 | 0.00424 | -0.056 | 64.054
-0.5 | 0.327 | 0.00474 | -0.057 | 68.99
0 | 0.386 | 0.00479 | -0.057 | 80.569
0.5 | 0.442 | 0.00482 | -0.058 | 91.628
1 | 0.498 | 0.0057 | -0.059 | 87.38
1.5 | 0.555 | 0.00584 | -0.06 | 94.986
2 | 0.611 | 0.00597 | -0.06 | 102.303
2.5 | 0.668 | 0.00613 | -0.061 | 108.965
3 | 0.724 | 0.0061 | -0.062 | 118.607
3.5 | 0.781 | 0.00656 | -0.063 | 119.018
4 | 0.837 | 0.00668 | -0.063 | 125.303
4.5 | 0.894 | 0.00693 | -0.064 | 128.939
5 | 0.95 | 0.00692 | -0.065 | 137.196
5.5 | 1.006 | 0.00738 | -0.066 | 136.325
6 | 1.063 | 0.00652 | -0.066 | 162.981
6.5 | 1.119 | 0.00681 | -0.067 | 164.271
7 | 1.173 | 0.00706 | -0.068 | 166.227
7.5 | 1.221 | 0.00759 | -0.068 | 160.867
8 | 1.264 | 0.00997 | -0.069 | 126.789
8.5 | 1.303 | 0.01059 | -0.07 | 123.032
9 | 1.335 | 0.01135 | -0.071 | 117.635
9.5 | 1.362 | 0.012 | -0.071 | 113.498
10 | 1.381 | 0.01286 | -0.072 | 107.35
10.5 | 1.392 | 0.01373 | -0.073 | 101.408
11 | 1.396 | 0.0147 | -0.073 | 94.908
11.5 | 1.391 | 0.01275 | -0.074 | 109.11
12 | 1.379 | 0.01379 | -0.075 | 100.003
12.5 | 1.359 | 0.01472 | -0.076 | 92.32
13 | 1.272 | 0.02279 | -0.072 | 55.832
13.5 | 1.229 | 0.02586 | -0.072 | 47.522
14 | 1.174 | 0.03129 | -0.071 | 37.54
14.5 | 1.118 | 0.03765 | -0.07 | 29.707
15 | 1.067 | 0.04335 | -0.07 | 24.605
15.5 | 1.013 | 0.04962 | -0.069 | 20.423
16 | 0.95 | 0.06261 | -0.067 | 15.17

## 98. Re 8M Mach 0.00 (2)
BIGFOIL.COM POLAR EXPORT
goe368
GOE 368 |  |  |  | Cl Max: | 1.8456 | at alpha= | 16 | deg
XFOIL ncrit=9 |  |  |  | L/D Max: | 131.437 | at alpha= | 7 | deg
Re: | 8000000 |  |  | Cd Min: | 0.19994 | at alpha= | -16 | deg
Mach: | 0 |  |  | Cl=0 at alpha= | -2.8725 | deg
|  |  |  | @ Cl=0.1, Cd= | 0.0060369
|  |  |  | @ Cl=0.4, Cd= | 0.0058942
|  |  |  | @ Cl=0.6, Cd= | 0.0062445
alpha (deg) | Cl | Cd | Cm | Cl/Cd
-16 | -0.609 | 0.19994 | 0.0407 | -3.0459
-15.5 | -0.5942 | 0.19316 | 0.0378 | -3.0762
-15 | -0.5798 | 0.1861 | 0.0349 | -3.1155
-14.5 | -0.5658 | 0.17915 | 0.0321 | -3.1582
-14 | -0.5526 | 0.17213 | 0.0295 | -3.2104
-13.5 | -0.5399 | 0.16484 | 0.0268 | -3.2753
-12 | -0.7639 | 0.07934 | -0.0108 | -9.6282
-11.5 | -0.8167 | 0.06167 | -0.0276 | -13.2431
-11 | -0.8637 | 0.02964 | -0.0552 | -29.1397
-10 | -0.7842 | 0.01454 | -0.06 | -53.934
-9.5 | -0.7251 | 0.01206 | -0.062 | -60.1244
-9 | -0.6667 | 0.01031 | -0.0631 | -64.6654
-8.5 | -0.613 | 0.00934 | -0.0626 | -65.6317
-8 | -0.5621 | 0.00862 | -0.0615 | -65.2088
-7.5 | -0.5092 | 0.00786 | -0.0607 | -64.7837
-7 | -0.456 | 0.00762 | -0.0599 | -59.8425
-6.5 | -0.401 | 0.00747 | -0.0594 | -53.6814
-6 | -0.3454 | 0.00739 | -0.059 | -46.7388
-5 | -0.2348 | 0.00673 | -0.0581 | -34.8886
-4.5 | -0.18 | 0.00645 | -0.0575 | -27.907
-4 | -0.1255 | 0.00637 | -0.0569 | -19.7017
-3.5 | -0.0701 | 0.0063 | -0.0564 | -11.127
-3 | -0.0142 | 0.00621 | -0.0561 | -2.2866
-2.5 | 0.0415 | 0.00608 | -0.0557 | 6.8257
-2 | 0.0975 | 0.00604 | -0.0553 | 16.1424
-1.5 | 0.1533 | 0.00597 | -0.055 | 25.6784
-1 | 0.208 | 0.00564 | -0.0545 | 36.8794
-0.5 | 0.2638 | 0.00568 | -0.0542 | 46.4437
0 | 0.3197 | 0.00577 | -0.0539 | 55.4073
0.5 | 0.3754 | 0.00585 | -0.0536 | 64.1709
1 | 0.4311 | 0.00595 | -0.0533 | 72.4538
1.5 | 0.4867 | 0.00605 | -0.053 | 80.4463
2 | 0.5424 | 0.00613 | -0.0527 | 88.4829
2.5 | 0.5979 | 0.00624 | -0.0525 | 95.8173
3 | 0.6534 | 0.00636 | -0.0522 | 102.7358
3.5 | 0.7086 | 0.00652 | -0.0519 | 108.681
4 | 0.7635 | 0.00672 | -0.0516 | 113.6161
4.5 | 0.8119 | 0.00798 | -0.0503 | 101.7419
5.5 | 0.9205 | 0.00844 | -0.0496 | 109.064
6 | 0.9726 | 0.00753 | -0.0494 | 129.1633
6.5 | 1.0261 | 0.00784 | -0.049 | 130.8801
7 | 1.0791 | 0.00821 | -0.0485 | 131.4373
7.5 | 1.1315 | 0.00866 | -0.0479 | 130.6582
8 | 1.1836 | 0.00913 | -0.0473 | 129.6386
8.5 | 1.2359 | 0.00952 | -0.0468 | 129.8214
9 | 1.2874 | 0.00998 | -0.0463 | 128.998
9.5 | 1.3379 | 0.01056 | -0.0456 | 126.6951
10 | 1.3874 | 0.01123 | -0.0447 | 123.5441
10.5 | 1.4355 | 0.01204 | -0.0437 | 119.2276
11 | 1.4802 | 0.01322 | -0.0422 | 111.9667
11.5 | 1.5237 | 0.01442 | -0.0407 | 105.6657
12 | 1.5717 | 0.01495 | -0.0399 | 105.1304
12.5 | 1.6176 | 0.01565 | -0.0389 | 103.361
13 | 1.6622 | 0.0164 | -0.0377 | 101.3537
13.5 | 1.7043 | 0.0173 | -0.0362 | 98.5145
14 | 1.7461 | 0.01811 | -0.0347 | 96.4163
14.5 | 1.784 | 0.01912 | -0.0328 | 93.3054
15 | 1.8183 | 0.02023 | -0.0304 | 89.8814
15.5 | 1.8426 | 0.02167 | -0.0266 | 85.03
16 | 1.8456 | 0.02334 | -0.0196 | 79.0746
16.5 | 1.825 | 0.02712 | -0.0128 | 67.2935
17 | 1.8014 | 0.03318 | -0.0106 | 54.2917
17.5 | 1.7712 | 0.0425 | -0.013 | 41.6753
18 | 1.7201 | 0.05636 | -0.0189 | 30.5199
18.5 | 1.682 | 0.06954 | -0.0251 | 24.1875
19 | 1.6516 | 0.08184 | -0.031 | 20.1808
19.5 | 1.5391 | 0.11034 | -0.0468 | 13.9487
20 | 1.4988 | 0.12672 | -0.0562 | 11.8277

## 99. Re 8M Mach 0.10 (1)
BIGFOIL.COM POLAR EXPORT
goe368
GOE 368 |  |  |  | Cl Max: | 1.39 | at alpha= | 10.5 | deg
JavaFoil+Calcfoil stall+Eppler ext transition |  |  |  | L/D Max: | 165.458 | at alpha= | 7 | deg
Re: | 8000000 |  |  | Cd Min: | 0.00409 | at alpha= | -2 | deg
Mach: | 0.1 |  |  | Cl=0 at alpha= | -3.4722 | deg
|  |  |  | @ Cl=0.1, Cd= | 0.00425
|  |  |  | @ Cl=0.4, Cd= | 0.0047814
|  |  |  | @ Cl=0.6, Cd= | 0.0059504
alpha (deg) | Cl | Cd | Cm | Cl/Cd
-15.5 | -0.322 | 0.09538 | -0.022 | -3.381
-15 | -0.338 | 0.09164 | -0.023 | -3.693
-14.5 | -0.354 | 0.08735 | -0.023 | -4.049
-14 | -0.369 | 0.08168 | -0.024 | -4.519
-13.5 | -0.382 | 0.07801 | -0.024 | -4.902
-13 | -0.395 | 0.07319 | -0.025 | -5.403
-12.5 | -0.405 | 0.07035 | -0.025 | -5.761
-12 | -0.413 | 0.06801 | -0.025 | -6.067
-11.5 | -0.413 | 0.06965 | -0.022 | -5.929
-11 | -0.415 | 0.06533 | -0.023 | -6.354
-10.5 | -0.42 | 0.05522 | -0.028 | -7.601
-10 | -0.416 | 0.04985 | -0.029 | -8.348
-9.5 | -0.41 | 0.04281 | -0.031 | -9.585
-9 | -0.397 | 0.03877 | -0.033 | -10.244
-8.5 | -0.377 | 0.03722 | -0.033 | -10.142
-8 | -0.369 | 0.0231 | -0.038 | -15.988
-7.5 | -0.378 | 0.00701 | -0.046 | -53.891
-7 | -0.345 | 0.00566 | -0.047 | -60.953
-6.5 | -0.305 | 0.00538 | -0.048 | -56.689
-6 | -0.26 | 0.00505 | -0.049 | -51.584
-5.5 | -0.213 | 0.0049 | -0.049 | -43.415
-5 | -0.163 | 0.00476 | -0.05 | -34.135
-4.5 | -0.111 | 0.00441 | -0.051 | -25.11
-4 | -0.058 | 0.00428 | -0.052 | -13.464
-3.5 | -0.003 | 0.00426 | -0.052 | -0.8
-3 | 0.051 | 0.00425 | -0.053 | 12.081
-2.5 | 0.106 | 0.00425 | -0.054 | 25.027
-2 | 0.162 | 0.00409 | -0.055 | 39.554
-1.5 | 0.217 | 0.00418 | -0.055 | 51.992
-1 | 0.273 | 0.00421 | -0.056 | 64.827
-0.5 | 0.329 | 0.00469 | -0.057 | 70.062
0 | 0.388 | 0.00476 | -0.058 | 81.396
0.5 | 0.444 | 0.00486 | -0.058 | 91.346
1 | 0.501 | 0.00571 | -0.059 | 87.706
1.5 | 0.557 | 0.00589 | -0.06 | 94.65
2 | 0.614 | 0.00597 | -0.061 | 102.918
2.5 | 0.671 | 0.00624 | -0.062 | 107.572
3 | 0.728 | 0.00609 | -0.062 | 119.541
3.5 | 0.784 | 0.00652 | -0.063 | 120.309
4 | 0.841 | 0.00672 | -0.064 | 125.174
4.5 | 0.898 | 0.00698 | -0.065 | 128.739
5 | 0.955 | 0.00691 | -0.065 | 138.216
5.5 | 1.011 | 0.00737 | -0.066 | 137.129
6 | 1.068 | 0.00658 | -0.067 | 162.263
6.5 | 1.124 | 0.00688 | -0.067 | 163.508
7 | 1.179 | 0.00713 | -0.068 | 165.458
7.5 | 1.226 | 0.00764 | -0.069 | 160.441
8 | 1.269 | 0.01008 | -0.07 | 125.928
8.5 | 1.307 | 0.0107 | -0.07 | 122.122
9 | 1.339 | 0.01141 | -0.071 | 117.355
9.5 | 1.364 | 0.01216 | -0.072 | 112.158
10 | 1.381 | 0.01296 | -0.072 | 106.565
10.5 | 1.39 | 0.01398 | -0.073 | 99.426
11 | 1.39 | 0.0149 | -0.074 | 93.278
11.5 | 1.382 | 0.01297 | -0.075 | 106.548
12 | 1.365 | 0.01398 | -0.075 | 97.607
12.5 | 1.303 | 0.01971 | -0.074 | 66.095
13 | 1.245 | 0.02356 | -0.073 | 52.854
13.5 | 1.193 | 0.02775 | -0.072 | 42.985
14 | 1.129 | 0.03448 | -0.071 | 32.74
14.5 | 1.073 | 0.03989 | -0.07 | 26.906
15 | 1.014 | 0.04675 | -0.069 | 21.699
15.5 | 0.953 | 0.05474 | -0.068 | 17.417

## 100. Re 8M Mach 0.10 (2)
BIGFOIL.COM POLAR EXPORT
goe368
GOE 368 |  |  |  | Cl Max: | 1.816 | at alpha= | 15.5 | deg
XFOIL ncrit=9 |  |  |  | L/D Max: | 131.489 | at alpha= | 7 | deg
Re: | 8000000 |  |  | Cd Min: | 0.14295 | at alpha= | 20 | deg
Mach: | 0.1 |  |  | Cl=0 at alpha= | -2.8701 | deg
|  |  |  | @ Cl=0.1, Cd= | 0.0060377
|  |  |  | @ Cl=0.4, Cd= | 0.0059042
|  |  |  | @ Cl=0.6, Cd= | 0.0062473
alpha (deg) | Cl | Cd | Cm | Cl/Cd
-11.5 | -0.7093 | 0.08253 | -0.0085 | -8.5945
-11 | -0.7836 | 0.06018 | -0.0291 | -13.0209
-10.5 | -0.8133 | 0.03388 | -0.0529 | -24.0053
-10 | -0.7865 | 0.01776 | -0.0606 | -44.2849
-9.5 | -0.7302 | 0.01361 | -0.0631 | -53.6517
-9 | -0.672 | 0.01119 | -0.0643 | -60.0536
-8.5 | -0.6184 | 0.0099 | -0.0638 | -62.4646
-8 | -0.5671 | 0.00898 | -0.0626 | -63.1514
-7.5 | -0.5138 | 0.00811 | -0.0616 | -63.3539
-7 | -0.4603 | 0.00772 | -0.0607 | -59.6244
-6.5 | -0.4048 | 0.00751 | -0.0601 | -53.9015
-6 | -0.3486 | 0.00741 | -0.0596 | -47.0445
-5.5 | -0.2923 | 0.00723 | -0.0592 | -40.4288
-5 | -0.2368 | 0.00681 | -0.0586 | -34.7724
-4.5 | -0.1817 | 0.00649 | -0.0579 | -27.9969
-4 | -0.1267 | 0.00639 | -0.0573 | -19.8279
-3.5 | -0.0709 | 0.00631 | -0.0568 | -11.2361
-3 | -0.0146 | 0.00623 | -0.0564 | -2.3435
-2.5 | 0.0416 | 0.0061 | -0.056 | 6.8197
-2 | 0.0979 | 0.00604 | -0.0556 | 16.2086
-1.5 | 0.154 | 0.00598 | -0.0552 | 25.7525
-1 | 0.2091 | 0.00564 | -0.0548 | 37.0745
-0.5 | 0.2652 | 0.00568 | -0.0544 | 46.6901
0 | 0.3215 | 0.00578 | -0.0541 | 55.6228
0.5 | 0.3775 | 0.00586 | -0.0538 | 64.4198
1 | 0.4335 | 0.00597 | -0.0535 | 72.6131
1.5 | 0.4895 | 0.00607 | -0.0532 | 80.6425
2 | 0.5455 | 0.00614 | -0.0529 | 88.8436
2.5 | 0.6014 | 0.00625 | -0.0526 | 96.224
3 | 0.6573 | 0.00637 | -0.0524 | 103.1868
3.5 | 0.7129 | 0.00653 | -0.0521 | 109.173
4 | 0.7681 | 0.00674 | -0.0518 | 113.9614
4.5 | 0.8168 | 0.008 | -0.0504 | 102.1
5.5 | 0.9262 | 0.00847 | -0.0497 | 109.3506
6 | 0.9787 | 0.00757 | -0.0494 | 129.2867
6.5 | 1.0327 | 0.00788 | -0.0489 | 131.0533
7 | 1.0861 | 0.00826 | -0.0484 | 131.4891
7.5 | 1.1389 | 0.00874 | -0.0477 | 130.3089
8 | 1.1916 | 0.00919 | -0.0471 | 129.6627
8.5 | 1.2443 | 0.0096 | -0.0465 | 129.6146
9 | 1.2963 | 0.0101 | -0.0458 | 128.3465
9.5 | 1.3472 | 0.01071 | -0.045 | 125.789
10 | 1.3969 | 0.01144 | -0.044 | 122.1066
10.5 | 1.4448 | 0.01236 | -0.0428 | 116.8932
11 | 1.4891 | 0.01363 | -0.0411 | 109.2517
11.5 | 1.5343 | 0.01467 | -0.0397 | 104.5876
12 | 1.5829 | 0.01522 | -0.0388 | 104.0013
12.5 | 1.6291 | 0.01596 | -0.0375 | 102.0739
13 | 1.6735 | 0.0168 | -0.0361 | 99.6131
13.5 | 1.7147 | 0.01782 | -0.0343 | 96.2233
14 | 1.7548 | 0.0188 | -0.0324 | 93.3404
14.5 | 1.7883 | 0.02012 | -0.0296 | 88.8817
15 | 1.8116 | 0.02177 | -0.0255 | 83.2154
15.5 | 1.816 | 0.02343 | -0.0185 | 77.5075
16 | 1.8089 | 0.02636 | -0.0124 | 68.6229
16.5 | 1.7757 | 0.03309 | -0.0097 | 53.6627
17 | 1.7396 | 0.04341 | -0.0128 | 40.0737
17.5 | 1.6914 | 0.05711 | -0.0189 | 29.6165
18 | 1.6246 | 0.07508 | -0.0277 | 21.6383
18.5 | 1.5778 | 0.09054 | -0.0355 | 17.4266
19 | 1.5349 | 0.10635 | -0.0441 | 14.4325
19.5 | 1.4675 | 0.12801 | -0.0567 | 11.4639
20 | 1.4374 | 0.14295 | -0.0658 | 10.0553

## 101. Re 8M Mach 0.25 (1)
BIGFOIL.COM POLAR EXPORT
goe368
GOE 368 |  |  |  | Cl Max: | 1.373 | at alpha= | 10 | deg
JavaFoil+Calcfoil stall+Eppler ext transition |  |  |  | L/D Max: | 205.994 | at alpha= | 7 | deg
Re: | 8000000 |  |  | Cd Min: | 0.00402 | at alpha= | -2 | deg
Mach: | 0.25 |  |  | Cl=0 at alpha= | -3.4649 | deg
|  |  |  | @ Cl=0.1, Cd= | 0.004202
|  |  |  | @ Cl=0.4, Cd= | 0.0047228
|  |  |  | @ Cl=0.6, Cd= | 0.06155
alpha (deg) | Cl | Cd | Cm | Cl/Cd
-14 | -0.055 | 0.07637 | -0.026 | -0.721
-13.5 | -0.147 | 0.07394 | -0.026 | -1.983
-13 | -0.196 | 0.07239 | -0.026 | -2.704
-12.5 | -0.237 | 0.06883 | -0.027 | -3.447
-12 | -0.273 | 0.06562 | -0.027 | -4.166
-11.5 | -0.305 | 0.06139 | -0.028 | -4.963
-11 | -0.329 | 0.05923 | -0.028 | -5.563
-10.5 | -0.347 | 0.05824 | -0.028 | -5.96
-10 | -0.354 | 0.06028 | -0.023 | -5.879
-9.5 | -0.36 | 0.05658 | -0.024 | -6.36
-9 | -0.367 | 0.04422 | -0.031 | -8.299
-8.5 | -0.361 | 0.03878 | -0.033 | -9.307
-8 | -0.346 | 0.03551 | -0.034 | -9.735
-7.5 | -0.328 | 0.02919 | -0.037 | -11.238
-7 | -0.344 | 0.00645 | -0.048 | -53.412
-6.5 | -0.308 | 0.00565 | -0.049 | -54.44
-6 | -0.265 | 0.00539 | -0.05 | -49.06
-5.5 | -0.217 | 0.00464 | -0.051 | -46.739
-5 | -0.166 | 0.00476 | -0.052 | -34.93
-4.5 | -0.114 | 0.00426 | -0.052 | -26.688
-4 | -0.059 | 0.00467 | -0.053 | -12.657
-3.5 | -0.004 | 0.0046 | -0.054 | -0.761
-3 | 0.053 | 0.00416 | -0.055 | 12.661
-2.5 | 0.109 | 0.00421 | -0.055 | 25.94
-2 | 0.166 | 0.00402 | -0.056 | 41.306
-1.5 | 0.223 | 0.0041 | -0.057 | 54.522
-1 | 0.281 | 0.0042 | -0.058 | 66.792
-0.5 | 0.338 | 0.00468 | -0.059 | 72.203
0 | 0.398 | 0.00469 | -0.059 | 85.004
0.5 | 0.456 | 0.00564 | -0.06 | 80.912
1 | 0.514 | 0.00571 | -0.061 | 90.064
1.5 | 0.573 | 0.00554 | -0.062 | 103.416
2 | 0.631 | 0.00607 | -0.062 | 103.924
2.5 | 0.689 | 0.00627 | -0.063 | 109.846
3 | 0.747 | 0.00643 | -0.064 | 116.247
3.5 | 0.806 | 0.00669 | -0.065 | 120.382
4 | 0.864 | 0.00693 | -0.066 | 124.675
4.5 | 0.922 | 0.00706 | -0.066 | 130.516
5 | 0.98 | 0.00706 | -0.067 | 138.814
5.5 | 1.038 | 0.00734 | -0.068 | 141.439
6 | 1.096 | 0.00676 | -0.069 | 162.184
6.5 | 1.154 | 0.00708 | -0.069 | 163.022
7 | 1.209 | 0.00587 | -0.07 | 205.994
7.5 | 1.256 | 0.00793 | -0.071 | 158.341
8 | 1.297 | 0.01066 | -0.071 | 121.685
8.5 | 1.331 | 0.01141 | -0.072 | 116.6
9 | 1.356 | 0.01222 | -0.073 | 110.895
9.5 | 1.37 | 0.01314 | -0.074 | 104.29
10 | 1.373 | 0.01421 | -0.074 | 96.58
10.5 | 1.362 | 0.01546 | -0.075 | 88.101
11 | 1.337 | 0.01667 | -0.076 | 80.223
11.5 | 1.267 | 0.01893 | -0.075 | 66.922
12 | 1.178 | 0.0239 | -0.073 | 49.284
12.5 | 1.093 | 0.02897 | -0.072 | 37.742
13 | 0.996 | 0.03624 | -0.07 | 27.487
13.5 | 0.893 | 0.04509 | -0.069 | 19.803
14 | 0.792 | 0.05062 | -0.069 | 15.649
14.5 | 0.69 | 0.05405 | -0.069 | 12.766
15 | 0.578 | 0.06155 | -0.068 | 9.39

## 102. Re 8M Mach 0.25 (2)
BIGFOIL.COM POLAR EXPORT
goe368
GOE 368 |  |  |  | Cl Max: | 1.5893 | at alpha= | 12 | deg
XFOIL ncrit=9 |  |  |  | L/D Max: | 131.837 | at alpha= | 6.5 | deg
Re: | 8000000 |  |  | Cd Min: | 0.25823 | at alpha= | -20 | deg
Mach: | 0.25 |  |  | Cl=0 at alpha= | -2.8585 | deg
|  |  |  | @ Cl=0.1, Cd= | 0.0060703
|  |  |  | @ Cl=0.4, Cd= | 0.0059488
|  |  |  | @ Cl=0.6, Cd= | 0.0062806
alpha (deg) | Cl | Cd | Cm | Cl/Cd
-20 | -0.7514 | 0.25823 | 0.0699 | -2.9098
-19.5 | -0.7338 | 0.25136 | 0.0661 | -2.9193
-19 | -0.7164 | 0.24437 | 0.0624 | -2.9316
-18.5 | -0.7004 | 0.23654 | 0.0586 | -2.961
-18 | -0.6841 | 0.22911 | 0.055 | -2.9859
-17.5 | -0.6669 | 0.22282 | 0.0516 | -2.993
-17 | -0.6496 | 0.21625 | 0.0482 | -3.0039
-16.5 | -0.6309 | 0.20999 | 0.0451 | -3.0044
-16 | -0.6143 | 0.20286 | 0.0418 | -3.0282
-15.5 | -0.5983 | 0.1959 | 0.0388 | -3.0541
-15 | -0.5828 | 0.18877 | 0.0358 | -3.0874
-14.5 | -0.5675 | 0.18169 | 0.0328 | -3.1235
-14 | -0.5529 | 0.17453 | 0.03 | -3.1679
-13.5 | -0.5392 | 0.16725 | 0.0273 | -3.2239
-13 | -0.5258 | 0.15981 | 0.0245 | -3.2902
-12 | -0.5058 | 0.14367 | 0.0189 | -3.5206
-10 | -0.4762 | 0.10958 | 0.0066 | -4.3457
-9.5 | -0.4454 | 0.10208 | -0.0011 | -4.3632
-8.5 | -0.5625 | 0.04318 | -0.0557 | -13.0269
-8 | -0.5662 | 0.02005 | -0.0682 | -28.2394
-7.5 | -0.534 | 0.01156 | -0.0675 | -46.1938
-7 | -0.4817 | 0.00966 | -0.0657 | -49.8654
-6.5 | -0.4253 | 0.00837 | -0.0643 | -50.8124
-6 | -0.3665 | 0.00775 | -0.0633 | -47.2903
-5.5 | -0.3072 | 0.00743 | -0.0624 | -41.3459
-5 | -0.2481 | 0.00723 | -0.0616 | -34.3154
-4.5 | -0.1907 | 0.00676 | -0.0606 | -28.2101
-4 | -0.1334 | 0.00655 | -0.0596 | -20.3664
-3.5 | -0.0751 | 0.00639 | -0.0589 | -11.7527
-3 | -0.0165 | 0.0063 | -0.0583 | -2.619
-2.5 | 0.0418 | 0.00615 | -0.0578 | 6.7967
-2 | 0.1002 | 0.00607 | -0.0573 | 16.5074
-1.5 | 0.1584 | 0.00601 | -0.0568 | 26.3561
-1 | 0.2151 | 0.00568 | -0.0562 | 37.8697
-0.5 | 0.2733 | 0.00571 | -0.0558 | 47.8634
0 | 0.3313 | 0.00582 | -0.0554 | 56.9244
0.5 | 0.3891 | 0.00593 | -0.055 | 65.6155
1 | 0.4471 | 0.00603 | -0.0547 | 74.1459
1.5 | 0.505 | 0.00612 | -0.0543 | 82.5163
2 | 0.5629 | 0.00621 | -0.054 | 90.6441
2.5 | 0.6207 | 0.00632 | -0.0536 | 98.212
3 | 0.6788 | 0.00642 | -0.0533 | 105.7321
3.5 | 0.7365 | 0.00658 | -0.0529 | 111.9301
4 | 0.7932 | 0.0069 | -0.0524 | 114.9565
4.5 | 0.844 | 0.00812 | -0.051 | 103.9409
5 | 0.9011 | 0.00837 | -0.0504 | 107.6583
5.5 | 0.958 | 0.00864 | -0.0498 | 110.8796
6 | 1.0128 | 0.00774 | -0.0493 | 130.8527
6.5 | 1.0692 | 0.00811 | -0.0485 | 131.8372
7 | 1.1251 | 0.00856 | -0.0477 | 131.4369
7.5 | 1.1801 | 0.00915 | -0.0466 | 128.9727
8 | 1.236 | 0.00958 | -0.0456 | 129.0188
8.5 | 1.2908 | 0.01018 | -0.0445 | 126.7976
9 | 1.3448 | 0.01088 | -0.0432 | 123.6029
9.5 | 1.3969 | 0.01179 | -0.0415 | 118.4818
10 | 1.4406 | 0.01364 | -0.0387 | 105.6158
10.5 | 1.4892 | 0.01477 | -0.0366 | 100.826
11 | 1.5387 | 0.01571 | -0.0347 | 97.944
11.5 | 1.5716 | 0.01801 | -0.0307 | 87.2626
12 | 1.5893 | 0.02095 | -0.0251 | 75.8616
12.5 | 1.5657 | 0.02457 | -0.0144 | 63.7241
13 | 1.5204 | 0.03132 | -0.0091 | 48.5441
13.5 | 1.4875 | 0.04183 | -0.013 | 35.5606
14 | 1.4493 | 0.05431 | -0.0188 | 26.6857
14.5 | 1.3958 | 0.06892 | -0.025 | 20.2525
15 | 1.3622 | 0.0818 | -0.0313 | 16.6528
15.5 | 1.3419 | 0.09384 | -0.0378 | 14.2999
16 | 1.3036 | 0.10953 | -0.0464 | 11.9018
16.5 | 1.2665 | 0.12633 | -0.0563 | 10.0253
17 | 1.2521 | 0.1394 | -0.0642 | 8.9821

## 103. Re 8M Mach 0.50 (1)
BIGFOIL.COM POLAR EXPORT
goe368
GOE 368 |  |  |  | Cl Max: | 1.369 | at alpha= | 8 | deg
JavaFoil+Calcfoil stall+Eppler ext transition |  |  |  | L/D Max: | 191.087 | at alpha= | 7 | deg
Re: | 8000000 |  |  | Cd Min: | 0.00409 | at alpha= | -2 | deg
Mach: | 0.5 |  |  | Cl=0 at alpha= | -3.4682 | deg
|  |  |  | @ Cl=0.1, Cd= | 0.004307
|  |  |  | @ Cl=0.4, Cd= | 0.0047572
|  |  |  | @ Cl=0.6, Cd= | 0.00597
alpha (deg) | Cl | Cd | Cm | Cl/Cd
-20 | -0.774 | 0.15868 | -0.022 | -4.878
-19.5 | -0.753 | 0.14899 | -0.022 | -5.056
-19 | -0.732 | 0.13839 | -0.023 | -5.291
-18.5 | -0.711 | 0.13176 | -0.023 | -5.394
-18 | -0.689 | 0.12662 | -0.023 | -5.441
-17.5 | -0.667 | 0.12199 | -0.024 | -5.466
-17 | -0.646 | 0.12614 | -0.024 | -5.121
-16.5 | -0.624 | 0.12071 | -0.025 | -5.17
-16 | -0.602 | 0.10917 | -0.025 | -5.518
-15.5 | -0.58 | 0.10788 | -0.026 | -5.372
-15 | -0.557 | 0.09875 | -0.026 | -5.644
-14.5 | -0.534 | 0.09523 | -0.026 | -5.61
-14 | -0.511 | 0.09164 | -0.026 | -5.571
-13.5 | -0.484 | 0.09555 | -0.024 | -5.061
-13 | -0.465 | 0.09006 | -0.027 | -5.159
-12.5 | -0.441 | 0.08414 | -0.027 | -5.245
-12 | -0.419 | 0.07472 | -0.029 | -5.612
-11.5 | -0.397 | 0.06818 | -0.03 | -5.819
-11 | -0.375 | 0.06122 | -0.032 | -6.126
-10.5 | -0.353 | 0.05453 | -0.033 | -6.472
-10 | -0.329 | 0.05041 | -0.034 | -6.534
-9.5 | -0.296 | 0.06752 | -0.024 | -4.379
-9 | -0.272 | 0.06358 | -0.024 | -4.276
-8.5 | -0.248 | 0.05688 | -0.025 | -4.361
-8 | -0.224 | 0.05214 | -0.026 | -4.298
-7.5 | -0.204 | 0.04299 | -0.034 | -4.735
-7 | -0.182 | 0.03461 | -0.039 | -5.261
-6.5 | -0.157 | 0.0312 | -0.04 | -5.047
-6 | -0.218 | 0.03016 | -0.041 | -7.212
-5.5 | -0.198 | 0.02294 | -0.045 | -8.621
-5 | -0.18 | 0.00599 | -0.057 | -30.06
-4.5 | -0.125 | 0.00451 | -0.059 | -27.715
-4 | -0.066 | 0.00441 | -0.059 | -14.86
-3.5 | -0.004 | 0.00477 | -0.06 | -0.818
-3 | 0.059 | 0.00432 | -0.061 | 13.601
-2.5 | 0.122 | 0.0043 | -0.062 | 28.368
-2 | 0.186 | 0.00409 | -0.063 | 45.384
-1.5 | 0.25 | 0.00421 | -0.064 | 59.322
-1 | 0.314 | 0.00499 | -0.065 | 62.84
-0.5 | 0.377 | 0.00472 | -0.065 | 79.904
0 | 0.445 | 0.00483 | -0.066 | 92.052
0.5 | 0.51 | 0.00577 | -0.067 | 88.368
1 | 0.574 | 0.00603 | -0.068 | 95.234
1.5 | 0.639 | 0.00588 | -0.069 | 108.65
2 | 0.704 | 0.00612 | -0.07 | 115.063
2.5 | 0.769 | 0.00561 | -0.071 | 137.064
3 | 0.833 | 0.00689 | -0.072 | 120.984
3.5 | 0.897 | 0.00723 | -0.072 | 124.2
4 | 0.962 | 0.00751 | -0.073 | 128.007
4.5 | 1.026 | 0.00782 | -0.074 | 131.166
5 | 1.089 | 0.0079 | -0.075 | 137.81
5.5 | 1.153 | 0.00848 | -0.076 | 135.86
6 | 1.215 | 0.00882 | -0.077 | 137.751
6.5 | 1.277 | 0.00837 | -0.077 | 152.553
7 | 1.335 | 0.00698 | -0.078 | 191.087
7.5 | 1.366 | 0.01309 | -0.079 | 104.396
8 | 1.369 | 0.01462 | -0.08 | 93.613
8.5 | 1.302 | 0.01677 | -0.081 | 77.667
9 | 0.659 | 0.06282 | -0.034 | 10.486
9.5 | 0.686 | 0.06581 | -0.034 | 10.423
10 | 0.713 | 0.0685 | -0.035 | 10.412
10.5 | 0.81 | 0.04915 | -0.07 | 16.48
11 | 0.835 | 0.05474 | -0.069 | 15.248
11.5 | 0.853 | 0.06532 | -0.068 | 13.058
12 | 0.873 | 0.07615 | -0.066 | 11.466
12.5 | 0.898 | 0.0821 | -0.066 | 10.942
13 | 0.93 | 0.07925 | -0.067 | 11.735

## 104. Re 8M Mach 0.50 (2)
BIGFOIL.COM POLAR EXPORT
goe368
GOE 368 |  |  |  | Cl Max: | 1.3623 | at alpha= | 8 | deg
XFOIL ncrit=9 |  |  |  | L/D Max: | 130.337 | at alpha= | 6.5 | deg
Re: | 8000000 |  |  | Cd Min: | 0.28011 | at alpha= | -20 | deg
Mach: | 0.5 |  |  | Cl=0 at alpha= | -2.8026 | deg
|  |  |  | @ Cl=0.1, Cd= | 0.0063008
|  |  |  | @ Cl=0.4, Cd= | 0.0061027
|  |  |  | @ Cl=0.6, Cd= | 0.0064176
alpha (deg) | Cl | Cd | Cm | Cl/Cd
-20 | -0.8152 | 0.28011 | 0.0804 | -2.9103
-19.5 | -0.7935 | 0.27189 | 0.0758 | -2.9185
-19 | -0.7719 | 0.26365 | 0.0714 | -2.9277
-18.5 | -0.7502 | 0.2554 | 0.067 | -2.9374
-18 | -0.7289 | 0.24711 | 0.0627 | -2.9497
-17 | -0.5282 | 0.20027 | 0.0475 | -2.6374
-16.5 | -0.6664 | 0.22372 | 0.0505 | -2.9787
-16 | -0.6448 | 0.21551 | 0.0467 | -2.992
-15.5 | -0.6239 | 0.20744 | 0.0429 | -3.0076
-15 | -0.6038 | 0.19948 | 0.0393 | -3.0269
-14.5 | -0.5842 | 0.19173 | 0.0358 | -3.047
-14 | -0.5653 | 0.18399 | 0.0325 | -3.0724
-13.5 | -0.5468 | 0.17611 | 0.0292 | -3.1049
-13 | -0.529 | 0.16824 | 0.0261 | -3.1443
-12.5 | -0.5119 | 0.1606 | 0.0231 | -3.1874
-12 | -0.4974 | 0.15236 | 0.02 | -3.2646
-11.5 | -0.4832 | 0.14433 | 0.017 | -3.3479
-11 | -0.4692 | 0.13622 | 0.0141 | -3.4444
-10.5 | -0.4553 | 0.12855 | 0.0113 | -3.5418
-9.5 | -0.3478 | 0.10401 | -0.0224 | -3.3439
-9 | -0.3341 | 0.09836 | -0.0239 | -3.3967
-8.5 | -0.3238 | 0.09176 | -0.0261 | -3.5288
-8 | -0.3103 | 0.08513 | -0.0289 | -3.645
-7.5 | -0.303 | 0.07767 | -0.0322 | -3.9011
-7 | -0.2956 | 0.07107 | -0.0348 | -4.1593
-6.5 | -0.3025 | 0.06462 | -0.036 | -4.6812
-6 | -0.2957 | 0.05584 | -0.044 | -5.2955
-5.5 | -0.2759 | 0.04562 | -0.054 | -6.0478
-5 | -0.2482 | 0.03249 | -0.0649 | -7.6393
-4.5 | -0.2134 | 0.01672 | -0.0731 | -12.7632
-4 | -0.1623 | 0.00945 | -0.0716 | -17.1746
-3.5 | -0.096 | 0.00754 | -0.0693 | -12.7321
-3 | -0.0272 | 0.00678 | -0.0674 | -4.0118
-2.5 | 0.0417 | 0.00649 | -0.0659 | 6.4253
-2 | 0.1095 | 0.00627 | -0.0646 | 17.4641
-1.5 | 0.1771 | 0.0062 | -0.0636 | 28.5645
-1 | 0.2437 | 0.00617 | -0.0627 | 39.4976
-0.5 | 0.3087 | 0.00593 | -0.0617 | 52.0573
0 | 0.375 | 0.00605 | -0.061 | 61.9835
0.5 | 0.4414 | 0.00619 | -0.0603 | 71.3086
1 | 0.508 | 0.00629 | -0.0597 | 80.7631
1.5 | 0.5748 | 0.00638 | -0.059 | 90.094
2 | 0.6418 | 0.00648 | -0.0584 | 99.0432
2.5 | 0.709 | 0.00657 | -0.0577 | 107.9148
3 | 0.7763 | 0.00673 | -0.0569 | 115.3492
3.5 | 0.8438 | 0.00692 | -0.0559 | 121.9364
4 | 0.9016 | 0.00831 | -0.0536 | 108.4958
4.5 | 0.9689 | 0.00865 | -0.0522 | 112.0116
5 | 1.0368 | 0.009 | -0.0507 | 115.2
5.5 | 1.1045 | 0.00946 | -0.0488 | 116.7548
6 | 1.1724 | 0.00994 | -0.0467 | 117.9477
6.5 | 1.2369 | 0.00949 | -0.0442 | 130.3372
7 | 1.2965 | 0.01109 | -0.0401 | 116.9071
7.5 | 1.339 | 0.01403 | -0.0341 | 95.4383
8 | 1.3623 | 0.01766 | -0.0263 | 77.1404
8.5 | 1.3606 | 0.02142 | -0.0163 | 63.5201
9 | 1.3354 | 0.02655 | -0.0092 | 50.2976
9.5 | 1.3142 | 0.03663 | -0.014 | 35.8777
10 | 1.2862 | 0.04825 | -0.0201 | 26.657
10.5 | 1.2545 | 0.05956 | -0.0249 | 21.0628
11 | 1.2207 | 0.07125 | -0.0302 | 17.1326
11.5 | 1.191 | 0.08331 | -0.0362 | 14.296
12 | 1.1645 | 0.09644 | -0.0437 | 12.0749
12.5 | 1.1412 | 0.11023 | -0.0519 | 10.3529
13 | 1.12 | 0.12464 | -0.0609 | 8.9859

## 105. Re 10M Mach 0.00 (1)
BIGFOIL.COM POLAR EXPORT
goe368
GOE 368 |  |  |  | Cl Max: | 1.396 | at alpha= | 11 | deg
JavaFoil+Calcfoil stall+Eppler ext transition |  |  |  | L/D Max: | 172.022 | at alpha= | 7 | deg
Re: | 10000000 |  |  | Cd Min: | 0.00404 | at alpha= | -2 | deg
Mach: | 0 |  |  | Cl=0 at alpha= | -3.4722 | deg
|  |  |  | @ Cl=0.1, Cd= | 0.00416
|  |  |  | @ Cl=0.4, Cd= | 0.00467
|  |  |  | @ Cl=0.6, Cd= | 0.0055495
alpha (deg) | Cl | Cd | Cm | Cl/Cd
-16 | -0.344 | 0.09424 | -0.023 | -3.65
-15.5 | -0.357 | 0.0931 | -0.023 | -3.831
-15 | -0.371 | 0.08905 | -0.023 | -4.161
-14.5 | -0.383 | 0.08589 | -0.023 | -4.46
-14 | -0.396 | 0.07948 | -0.024 | -4.986
-13.5 | -0.407 | 0.07607 | -0.025 | -5.355
-13 | -0.416 | 0.07346 | -0.025 | -5.663
-12.5 | -0.425 | 0.06826 | -0.026 | -6.219
-12 | -0.429 | 0.06645 | -0.026 | -6.451
-11.5 | -0.431 | 0.06361 | -0.026 | -6.772
-11 | -0.432 | 0.05758 | -0.027 | -7.507
-10.5 | -0.431 | 0.05174 | -0.029 | -8.326
-10 | -0.425 | 0.04657 | -0.03 | -9.131
-9.5 | -0.416 | 0.04096 | -0.032 | -10.16
-9 | -0.404 | 0.03543 | -0.034 | -11.393
-8.5 | -0.381 | 0.0348 | -0.034 | -10.958
-8 | -0.363 | 0.02799 | -0.036 | -12.957
-7.5 | -0.381 | 0.00611 | -0.046 | -62.452
-7 | -0.345 | 0.00545 | -0.047 | -63.295
-6.5 | -0.304 | 0.00557 | -0.048 | -54.604
-6 | -0.259 | 0.00492 | -0.049 | -52.762
-5.5 | -0.212 | 0.00478 | -0.049 | -44.321
-5 | -0.162 | 0.00434 | -0.05 | -37.269
-4.5 | -0.11 | 0.0046 | -0.051 | -23.987
-4 | -0.057 | 0.00452 | -0.051 | -12.671
-3.5 | -0.003 | 0.00414 | -0.052 | -0.819
-3 | 0.051 | 0.00416 | -0.053 | 12.28
-2.5 | 0.106 | 0.00416 | -0.054 | 25.42
-2 | 0.161 | 0.00404 | -0.054 | 39.811
-1.5 | 0.216 | 0.00461 | -0.055 | 46.885
-1 | 0.272 | 0.0042 | -0.056 | 64.643
-0.5 | 0.327 | 0.00455 | -0.057 | 71.981
0 | 0.386 | 0.00465 | -0.057 | 83.008
0.5 | 0.442 | 0.00473 | -0.058 | 93.421
1 | 0.498 | 0.00553 | -0.059 | 90.191
1.5 | 0.555 | 0.00567 | -0.06 | 97.832
2 | 0.611 | 0.00552 | -0.06 | 110.61
2.5 | 0.668 | 0.006 | -0.061 | 111.209
3 | 0.724 | 0.00588 | -0.062 | 123.053
3.5 | 0.781 | 0.00632 | -0.063 | 123.582
4 | 0.837 | 0.00652 | -0.063 | 128.311
4.5 | 0.894 | 0.0067 | -0.064 | 133.44
5 | 0.95 | 0.0069 | -0.065 | 137.611
5.5 | 1.006 | 0.00687 | -0.066 | 146.463
6 | 1.063 | 0.00712 | -0.066 | 149.189
6.5 | 1.119 | 0.00654 | -0.067 | 171.03
7 | 1.173 | 0.00682 | -0.068 | 172.022
7.5 | 1.221 | 0.00732 | -0.069 | 166.706
8 | 1.264 | 0.00959 | -0.069 | 131.835
8.5 | 1.303 | 0.01019 | -0.07 | 127.785
9 | 1.335 | 0.0109 | -0.071 | 122.509
9.5 | 1.362 | 0.01154 | -0.071 | 118.033
10 | 1.381 | 0.01236 | -0.072 | 111.665
10.5 | 1.392 | 0.0132 | -0.073 | 105.451
11 | 1.396 | 0.01403 | -0.073 | 99.438
11.5 | 1.391 | 0.01224 | -0.074 | 113.607
12 | 1.379 | 0.0132 | -0.075 | 104.416
12.5 | 1.359 | 0.01418 | -0.076 | 95.808
13 | 1.296 | 0.01976 | -0.074 | 65.598
13.5 | 1.238 | 0.0238 | -0.073 | 51.99
14 | 1.186 | 0.02794 | -0.072 | 42.465
14.5 | 1.125 | 0.03478 | -0.071 | 32.353
15 | 1.072 | 0.04071 | -0.07 | 26.318
15.5 | 1.019 | 0.04663 | -0.07 | 21.851
16 | 0.962 | 0.05509 | -0.069 | 17.457

## 106. Re 10M Mach 0.00 (2)
BIGFOIL.COM POLAR EXPORT
goe368
GOE 368 |  |  |  | Cl Max: | 1.8562 | at alpha= | 15.5 | deg
XFOIL ncrit=9 |  |  |  | L/D Max: | 136.835 | at alpha= | 7 | deg
Re: | 10000000 |  |  | Cd Min: | 0.12494 | at alpha= | 20 | deg
Mach: | 0 |  |  | Cl=0 at alpha= | -2.8703 | deg
|  |  |  | @ Cl=0.1, Cd= | 0.0058582
|  |  |  | @ Cl=0.4, Cd= | 0.0057448
|  |  |  | @ Cl=0.6, Cd= | 0.0060623
alpha (deg) | Cl | Cd | Cm | Cl/Cd
-11.5 | -0.7261 | 0.07918 | -0.0096 | -9.1702
-11 | -0.7888 | 0.05701 | -0.0319 | -13.8362
-10.5 | -0.8044 | 0.03291 | -0.0526 | -24.4424
-10 | -0.7674 | 0.0171 | -0.0618 | -44.8772
-9.5 | -0.7126 | 0.01328 | -0.064 | -53.6596
-9 | -0.6638 | 0.01135 | -0.0633 | -58.4846
-8.5 | -0.6146 | 0.00986 | -0.0623 | -62.3327
-8 | -0.5631 | 0.00879 | -0.0614 | -64.0614
-7.5 | -0.5116 | 0.00795 | -0.0604 | -64.3522
-7 | -0.4577 | 0.00731 | -0.0597 | -62.6129
-6.5 | -0.4023 | 0.00707 | -0.0593 | -56.9024
-6 | -0.3464 | 0.00693 | -0.0589 | -49.9856
-5.5 | -0.2909 | 0.00677 | -0.0585 | -42.969
-5 | -0.2356 | 0.00665 | -0.058 | -35.4286
-4.5 | -0.1814 | 0.00645 | -0.0574 | -28.124
-4 | -0.1262 | 0.00624 | -0.0568 | -20.2244
-3.5 | -0.0704 | 0.00609 | -0.0564 | -11.5599
-2.5 | 0.0414 | 0.00592 | -0.0557 | 6.9932
-2 | 0.0975 | 0.00586 | -0.0554 | 16.6382
-1.5 | 0.1532 | 0.00582 | -0.055 | 26.323
-1 | 0.208 | 0.00549 | -0.0545 | 37.8871
-0.5 | 0.2639 | 0.00553 | -0.0542 | 47.7215
0 | 0.3198 | 0.00562 | -0.0539 | 56.9039
0.5 | 0.3757 | 0.00571 | -0.0536 | 65.7968
1 | 0.4315 | 0.00579 | -0.0534 | 74.525
1.5 | 0.4873 | 0.00587 | -0.0531 | 83.0153
2 | 0.543 | 0.00595 | -0.0529 | 91.2605
2.5 | 0.5986 | 0.00606 | -0.0526 | 98.7789
3 | 0.6543 | 0.00615 | -0.0524 | 106.3902
3.5 | 0.7098 | 0.00628 | -0.0521 | 113.0255
4.5 | 0.8132 | 0.00772 | -0.0505 | 105.3368
5 | 0.8678 | 0.00794 | -0.0502 | 109.2947
5.5 | 0.9221 | 0.00818 | -0.0499 | 112.7262
6 | 0.976 | 0.00842 | -0.0495 | 115.9145
6.5 | 1.028 | 0.00752 | -0.0492 | 136.7021
7 | 1.081 | 0.0079 | -0.0487 | 136.8354
7.5 | 1.1334 | 0.00837 | -0.0481 | 135.4122
8 | 1.1863 | 0.00871 | -0.0477 | 136.1998
8.5 | 1.2387 | 0.00909 | -0.0473 | 136.2706
9 | 1.2903 | 0.00955 | -0.0467 | 135.1099
9.5 | 1.3407 | 0.01017 | -0.0459 | 131.8289
10 | 1.3899 | 0.01091 | -0.045 | 127.3969
10.5 | 1.4367 | 0.01192 | -0.0438 | 120.5285
11 | 1.4864 | 0.01242 | -0.0431 | 119.6779
11.5 | 1.533 | 0.01327 | -0.042 | 115.5237
12 | 1.5814 | 0.01381 | -0.0413 | 114.5112
12.5 | 1.6282 | 0.01448 | -0.0403 | 112.4448
13 | 1.6736 | 0.0152 | -0.0392 | 110.1053
13.5 | 1.7173 | 0.01602 | -0.0379 | 107.1973
14 | 1.7602 | 0.01681 | -0.0366 | 104.7115
14.5 | 1.7997 | 0.01779 | -0.0348 | 101.1636
15 | 1.829 | 0.01942 | -0.0317 | 94.1813
15.5 | 1.8562 | 0.02087 | -0.0284 | 88.9411
16 | 1.8556 | 0.02278 | -0.0207 | 81.4574
16.5 | 1.8255 | 0.02693 | -0.0125 | 67.7869
17 | 1.7958 | 0.03358 | -0.0103 | 53.4783
17.5 | 1.7603 | 0.04387 | -0.0135 | 40.1254
18 | 1.7055 | 0.05856 | -0.02 | 29.124
18.5 | 1.6741 | 0.07068 | -0.0256 | 23.6856
19 | 1.6532 | 0.08139 | -0.0306 | 20.3121
19.5 | 1.5415 | 0.10972 | -0.0463 | 14.0494
20 | 1.5069 | 0.12494 | -0.055 | 12.061

## 107. Re 10M Mach 0.10 (1)
BIGFOIL.COM POLAR EXPORT
goe368
GOE 368 |  |  |  | Cl Max: | 1.39 | at alpha= | 10.5 | deg
JavaFoil+Calcfoil stall+Eppler ext transition |  |  |  | L/D Max: | 171.242 | at alpha= | 7 | deg
Re: | 10000000 |  |  | Cd Min: | 0.00399 | at alpha= | -2 | deg
Mach: | 0.1 |  |  | Cl=0 at alpha= | -3.4722 | deg
|  |  |  | @ Cl=0.1, Cd= | 0.0041989
|  |  |  | @ Cl=0.4, Cd= | 0.0046371
|  |  |  | @ Cl=0.6, Cd= | 0.0055821
alpha (deg) | Cl | Cd | Cm | Cl/Cd
-15.5 | -0.323 | 0.0936 | -0.023 | -3.451
-15 | -0.339 | 0.08931 | -0.023 | -3.797
-14.5 | -0.354 | 0.08588 | -0.024 | -4.123
-14 | -0.37 | 0.07983 | -0.025 | -4.634
-13.5 | -0.384 | 0.07611 | -0.025 | -5.042
-13 | -0.396 | 0.07245 | -0.025 | -5.463
-12.5 | -0.405 | 0.07029 | -0.025 | -5.766
-12 | -0.414 | 0.06537 | -0.026 | -6.333
-11.5 | -0.418 | 0.06388 | -0.026 | -6.538
-11 | -0.42 | 0.05956 | -0.027 | -7.056
-10.5 | -0.421 | 0.05375 | -0.028 | -7.828
-10 | -0.418 | 0.0481 | -0.03 | -8.68
-9.5 | -0.411 | 0.04164 | -0.032 | -9.872
-9 | -0.399 | 0.03678 | -0.033 | -10.852
-8.5 | -0.378 | 0.03625 | -0.033 | -10.432
-8 | -0.41 | 0.00727 | -0.045 | -56.377
-7.5 | -0.381 | 0.00663 | -0.046 | -57.437
-7 | -0.346 | 0.00543 | -0.047 | -63.695
-6.5 | -0.305 | 0.0057 | -0.048 | -53.475
-6 | -0.26 | 0.00465 | -0.049 | -55.961
-5.5 | -0.213 | 0.00479 | -0.049 | -44.382
-5 | -0.163 | 0.00424 | -0.05 | -38.347
-4.5 | -0.111 | 0.00454 | -0.051 | -24.384
-4 | -0.058 | 0.00452 | -0.052 | -12.733
-3.5 | -0.003 | 0.00418 | -0.052 | -0.817
-3 | 0.051 | 0.00419 | -0.053 | 12.247
-2.5 | 0.106 | 0.0042 | -0.054 | 25.305
-2 | 0.162 | 0.00399 | -0.055 | 40.509
-1.5 | 0.217 | 0.00465 | -0.055 | 46.748
-1 | 0.273 | 0.00417 | -0.056 | 65.455
-0.5 | 0.329 | 0.0046 | -0.057 | 71.508
0 | 0.388 | 0.00462 | -0.058 | 83.94
0.5 | 0.444 | 0.0047 | -0.058 | 94.533
1 | 0.501 | 0.00563 | -0.059 | 88.948
1.5 | 0.557 | 0.00565 | -0.06 | 98.609
2 | 0.614 | 0.00556 | -0.061 | 110.393
2.5 | 0.671 | 0.00604 | -0.062 | 111.033
3 | 0.728 | 0.00593 | -0.062 | 122.678
3.5 | 0.784 | 0.00629 | -0.063 | 124.629
4 | 0.841 | 0.0065 | -0.064 | 129.354
4.5 | 0.898 | 0.00674 | -0.065 | 133.278
5 | 0.955 | 0.00695 | -0.065 | 137.453
5.5 | 1.011 | 0.00688 | -0.066 | 146.895
6 | 1.068 | 0.00711 | -0.067 | 150.223
6.5 | 1.124 | 0.0066 | -0.067 | 170.288
7 | 1.179 | 0.00688 | -0.068 | 171.242
7.5 | 1.226 | 0.00737 | -0.069 | 166.328
8 | 1.269 | 0.00969 | -0.07 | 130.952
8.5 | 1.307 | 0.01031 | -0.07 | 126.833
9 | 1.339 | 0.01097 | -0.071 | 122.117
9.5 | 1.364 | 0.01167 | -0.072 | 116.892
10 | 1.381 | 0.01244 | -0.072 | 111.052
10.5 | 1.39 | 0.01338 | -0.073 | 103.911
11 | 1.39 | 0.01433 | -0.074 | 97.027
11.5 | 1.382 | 0.01245 | -0.075 | 111.019
12 | 1.365 | 0.01339 | -0.075 | 101.949
12.5 | 1.34 | 0.01765 | -0.076 | 75.891
13 | 1.254 | 0.02181 | -0.073 | 57.473
13.5 | 1.201 | 0.02544 | -0.073 | 47.215
14 | 1.14 | 0.03092 | -0.072 | 36.881
14.5 | 1.078 | 0.0375 | -0.071 | 28.732
15 | 1.02 | 0.04342 | -0.07 | 23.499
15.5 | 0.96 | 0.05058 | -0.069 | 18.984

## 108. Re 10M Mach 0.10 (2)
BIGFOIL.COM POLAR EXPORT
goe368
GOE 368 |  |  |  | Cl Max: | 1.8305 | at alpha= | 15.5 | deg
XFOIL ncrit=9 |  |  |  | L/D Max: | 136.868 | at alpha= | 7 | deg
Re: | 10000000 |  |  | Cd Min: | 0.16772 | at alpha= | -15 | deg
Mach: | 0.1 |  |  | Cl=0 at alpha= | -2.8682 | deg
|  |  |  | @ Cl=0.1, Cd= | 0.0058589
|  |  |  | @ Cl=0.4, Cd= | 0.0057517
|  |  |  | @ Cl=0.6, Cd= | 0.0060659
alpha (deg) | Cl | Cd | Cm | Cl/Cd
-15 | -0.4423 | 0.16772 | 0.0255 | -2.6371
-14.5 | -0.4303 | 0.16228 | 0.0217 | -2.6516
-12.5 | -0.5443 | 0.14077 | 0.0199 | -3.8666
-12 | -0.5305 | 0.13457 | 0.0175 | -3.9422
-11 | -0.7142 | 0.07477 | -0.0126 | -9.552
-10.5 | -0.7362 | 0.06123 | -0.0264 | -12.0235
-10 | -0.7562 | 0.0287 | -0.0581 | -26.3484
-9.5 | -0.7146 | 0.01582 | -0.0649 | -45.1707
-9 | -0.6671 | 0.0126 | -0.0648 | -52.9444
-8.5 | -0.6191 | 0.01057 | -0.0635 | -58.5714
-8 | -0.5678 | 0.00922 | -0.0625 | -61.5835
-7.5 | -0.5162 | 0.00821 | -0.0613 | -62.8745
-7 | -0.4619 | 0.00746 | -0.0605 | -61.9169
-6.5 | -0.406 | 0.00711 | -0.0599 | -57.1027
-6 | -0.3496 | 0.00696 | -0.0595 | -50.2299
-5.5 | -0.2935 | 0.00679 | -0.059 | -43.2253
-5 | -0.2377 | 0.00667 | -0.0585 | -35.6372
-4.5 | -0.183 | 0.0065 | -0.0578 | -28.1538
-4 | -0.1274 | 0.00627 | -0.0572 | -20.319
-3.5 | -0.0712 | 0.0061 | -0.0568 | -11.6721
-2.5 | 0.0415 | 0.00593 | -0.056 | 6.9983
-2 | 0.0979 | 0.00586 | -0.0557 | 16.7065
-1.5 | 0.154 | 0.00583 | -0.0553 | 26.4151
-1 | 0.2091 | 0.0055 | -0.0548 | 38.0182
-0.5 | 0.2654 | 0.00554 | -0.0545 | 47.9061
0 | 0.3216 | 0.00563 | -0.0542 | 57.1226
0.5 | 0.3778 | 0.00572 | -0.0539 | 66.049
1 | 0.4339 | 0.0058 | -0.0536 | 74.8103
1.5 | 0.4901 | 0.00588 | -0.0533 | 83.3503
2 | 0.5462 | 0.00596 | -0.0531 | 91.6443
2.5 | 0.6021 | 0.00607 | -0.0528 | 99.1928
3 | 0.6582 | 0.00616 | -0.0525 | 106.8506
3.5 | 0.714 | 0.00629 | -0.0523 | 113.5135
4 | 0.7683 | 0.00665 | -0.0518 | 115.5338
4.5 | 0.8182 | 0.00774 | -0.0507 | 105.7106
5 | 0.8732 | 0.00796 | -0.0503 | 109.6985
5.5 | 0.9278 | 0.00821 | -0.0499 | 113.0085
6.5 | 1.0346 | 0.00756 | -0.0492 | 136.8519
7 | 1.0881 | 0.00795 | -0.0486 | 136.8679
8 | 1.1943 | 0.00877 | -0.0475 | 136.1802
8.5 | 1.2472 | 0.00916 | -0.047 | 136.1572
9 | 1.2992 | 0.00966 | -0.0463 | 134.4928
9.5 | 1.35 | 0.01032 | -0.0454 | 130.814
10 | 1.3991 | 0.01115 | -0.0443 | 125.4798
10.5 | 1.4468 | 0.01211 | -0.043 | 119.4715
11 | 1.4972 | 0.01262 | -0.0423 | 118.6371
11.5 | 1.5441 | 0.01351 | -0.041 | 114.2931
12 | 1.5931 | 0.01406 | -0.0402 | 113.3073
12.5 | 1.6402 | 0.01477 | -0.039 | 111.0494
13 | 1.6858 | 0.01556 | -0.0377 | 108.3419
13.5 | 1.729 | 0.01648 | -0.0361 | 104.915
14 | 1.7705 | 0.01744 | -0.0344 | 101.5195
14.5 | 1.8039 | 0.01891 | -0.0315 | 95.394
15 | 1.8214 | 0.02118 | -0.0267 | 85.9962
15.5 | 1.8305 | 0.02268 | -0.0201 | 80.7099
16 | 1.82 | 0.02552 | -0.013 | 71.3166
16.5 | 1.7758 | 0.03289 | -0.0094 | 53.9921
17 | 1.7329 | 0.04425 | -0.0131 | 39.1616
17.5 | 1.6826 | 0.05838 | -0.0195 | 28.8215
18 | 1.6194 | 0.0757 | -0.0278 | 21.3923
18.5 | 1.5822 | 0.08955 | -0.0348 | 17.6683
19 | 1.5566 | 0.10207 | -0.0414 | 15.2503
19.5 | 1.4752 | 0.12632 | -0.0556 | 11.6783
20 | 1.4488 | 0.14048 | -0.0641 | 10.3132

## 109. Re 10M Mach 0.25 (1)
BIGFOIL.COM POLAR EXPORT
goe368
GOE 368 |  |  |  | Cl Max: | 1.373 | at alpha= | 10 | deg
JavaFoil+Calcfoil stall+Eppler ext transition |  |  |  | L/D Max: | 212.392 | at alpha= | 7 | deg
Re: | 10000000 |  |  | Cd Min: | 0.00396 | at alpha= | -2 | deg
Mach: | 0.25 |  |  | Cl=0 at alpha= | -3.4649 | deg
|  |  |  | @ Cl=0.1, Cd= | 0.0041404
|  |  |  | @ Cl=0.4, Cd= | 0.00461
|  |  |  | @ Cl=0.6, Cd= | 0.05682
alpha (deg) | Cl | Cd | Cm | Cl/Cd
-14 | -0.055 | 0.07534 | -0.026 | -0.732
-13.5 | -0.146 | 0.07447 | -0.026 | -1.966
-13 | -0.196 | 0.0708 | -0.027 | -2.771
-12.5 | -0.238 | 0.06757 | -0.027 | -3.518
-12 | -0.274 | 0.06413 | -0.028 | -4.27
-11.5 | -0.305 | 0.05982 | -0.028 | -5.107
-11 | -0.33 | 0.05827 | -0.028 | -5.666
-10.5 | -0.349 | 0.05581 | -0.029 | -6.247
-10 | -0.355 | 0.05875 | -0.025 | -6.049
-9.5 | -0.365 | 0.05077 | -0.029 | -7.189
-9 | -0.369 | 0.0425 | -0.032 | -8.674
-8.5 | -0.362 | 0.03758 | -0.034 | -9.628
-8 | -0.347 | 0.03435 | -0.035 | -10.098
-7.5 | -0.33 | 0.02755 | -0.038 | -11.981
-7 | -0.345 | 0.00644 | -0.048 | -53.599
-6.5 | -0.308 | 0.00594 | -0.049 | -51.846
-6 | -0.265 | 0.0049 | -0.05 | -54.048
-5.5 | -0.217 | 0.00475 | -0.051 | -45.672
-5 | -0.166 | 0.00432 | -0.052 | -38.523
-4.5 | -0.114 | 0.00413 | -0.052 | -27.467
-4 | -0.059 | 0.00457 | -0.053 | -12.929
-3.5 | -0.004 | 0.00408 | -0.054 | -0.859
-3 | 0.053 | 0.00409 | -0.055 | 12.869
-2.5 | 0.109 | 0.00415 | -0.055 | 26.351
-2 | 0.166 | 0.00396 | -0.056 | 41.946
-1.5 | 0.223 | 0.0046 | -0.057 | 48.589
-1 | 0.281 | 0.00414 | -0.058 | 67.79
-0.5 | 0.338 | 0.00454 | -0.059 | 74.392
0 | 0.398 | 0.00458 | -0.059 | 87.002
0.5 | 0.456 | 0.00545 | -0.06 | 83.686
1 | 0.514 | 0.00562 | -0.061 | 91.581
1.5 | 0.573 | 0.00574 | -0.062 | 99.82
2 | 0.631 | 0.0047 | -0.062 | 134.128
2.5 | 0.689 | 0.00607 | -0.063 | 113.605
3 | 0.747 | 0.00625 | -0.064 | 119.517
3.5 | 0.806 | 0.00647 | -0.065 | 124.488
4 | 0.864 | 0.00668 | -0.066 | 129.227
4.5 | 0.922 | 0.00681 | -0.066 | 135.429
5 | 0.98 | 0.00685 | -0.067 | 143.128
5.5 | 1.038 | 0.00709 | -0.068 | 146.51
6 | 1.096 | 0.00754 | -0.069 | 145.399
6.5 | 1.154 | 0.00688 | -0.069 | 167.575
7 | 1.209 | 0.00569 | -0.07 | 212.392
7.5 | 1.256 | 0.00764 | -0.071 | 164.375
8 | 1.297 | 0.01025 | -0.071 | 126.464
8.5 | 1.331 | 0.01098 | -0.072 | 121.187
9 | 1.356 | 0.01174 | -0.073 | 115.453
9.5 | 1.37 | 0.01261 | -0.074 | 108.618
10 | 1.373 | 0.01359 | -0.074 | 101.008
10.5 | 1.362 | 0.01472 | -0.075 | 92.567
11 | 1.337 | 0.01595 | -0.076 | 83.803
11.5 | 1.297 | 0.01738 | -0.077 | 74.609
12 | 1.185 | 0.02215 | -0.073 | 53.512
12.5 | 1.103 | 0.02628 | -0.073 | 41.975
13 | 1 | 0.0341 | -0.071 | 29.331
13.5 | 0.899 | 0.04181 | -0.07 | 21.51
14 | 0.799 | 0.04645 | -0.07 | 17.205
14.5 | 0.695 | 0.05004 | -0.07 | 13.894
15 | 0.582 | 0.05682 | -0.069 | 10.251

## 110. Re 10M Mach 0.25 (2)
BIGFOIL.COM POLAR EXPORT
goe368
GOE 368 |  |  |  | Cl Max: | 1.6341 | at alpha= | 12.5 | deg
XFOIL ncrit=9 |  |  |  | L/D Max: | 137.699 | at alpha= | 6.5 | deg
Re: | 10000000 |  |  | Cd Min: | 0.25901 | at alpha= | -20 | deg
Mach: | 0.25 |  |  | Cl=0 at alpha= | -2.8567 | deg
|  |  |  | @ Cl=0.1, Cd= | 0.0059001
|  |  |  | @ Cl=0.4, Cd= | 0.0057963
|  |  |  | @ Cl=0.6, Cd= | 0.0060725
alpha (deg) | Cl | Cd | Cm | Cl/Cd
-20 | -0.7548 | 0.25901 | 0.0711 | -2.9142
-19.5 | -0.7371 | 0.2521 | 0.0672 | -2.9238
-19 | -0.7197 | 0.24497 | 0.0635 | -2.9379
-18.5 | -0.7034 | 0.2374 | 0.0596 | -2.9629
-18 | -0.6873 | 0.22899 | 0.0559 | -3.0014
-17.5 | -0.6699 | 0.22271 | 0.0524 | -3.0079
-17 | -0.6525 | 0.21618 | 0.049 | -3.0183
-16.5 | -0.6347 | 0.21032 | 0.0458 | -3.0178
-16 | -0.6168 | 0.20333 | 0.0427 | -3.0335
-15.5 | -0.6006 | 0.19634 | 0.0395 | -3.059
-15 | -0.5849 | 0.18922 | 0.0365 | -3.0911
-14.5 | -0.5695 | 0.18212 | 0.0335 | -3.1271
-14 | -0.5547 | 0.17494 | 0.0307 | -3.1708
-13.5 | -0.5409 | 0.16765 | 0.0279 | -3.2264
-13 | -0.5274 | 0.16018 | 0.0251 | -3.2925
-12.5 | -0.5145 | 0.15295 | 0.0225 | -3.3638
-12 | -0.5073 | 0.14394 | 0.0194 | -3.5244
-11.5 | -0.5102 | 0.13113 | 0.0155 | -3.8908
-11 | -0.4966 | 0.12461 | 0.013 | -3.9852
-10.5 | -0.4897 | 0.11629 | 0.0099 | -4.211
-10 | -0.4569 | 0.10598 | -0.0012 | -4.3112
-9.5 | -0.4203 | 0.0805 | -0.034 | -5.2211
-9 | -0.5308 | 0.06225 | -0.0397 | -8.5269
-8.5 | -0.5966 | 0.03213 | -0.0637 | -18.5683
-8 | -0.5842 | 0.01472 | -0.0688 | -39.6875
-7 | -0.4848 | 0.00886 | -0.0655 | -54.7178
-6.5 | -0.427 | 0.00777 | -0.0642 | -54.955
-6 | -0.3677 | 0.00724 | -0.0631 | -50.7873
-5.5 | -0.3084 | 0.00698 | -0.0622 | -44.1834
-5 | -0.2496 | 0.00684 | -0.0614 | -36.4912
-4.5 | -0.1919 | 0.00683 | -0.0605 | -28.0966
-4 | -0.134 | 0.00641 | -0.0596 | -20.9048
-3.5 | -0.0754 | 0.00618 | -0.0589 | -12.2006
-3 | -0.0168 | 0.00608 | -0.0583 | -2.7632
-2.5 | 0.0418 | 0.00597 | -0.0578 | 7.0017
-2 | 0.1001 | 0.0059 | -0.0573 | 16.9661
-1.5 | 0.1584 | 0.00586 | -0.0568 | 27.0307
-1 | 0.2154 | 0.00557 | -0.0563 | 38.6715
-0.5 | 0.2734 | 0.00558 | -0.0559 | 48.9964
0 | 0.3315 | 0.00567 | -0.0555 | 58.4656
0.5 | 0.3895 | 0.00578 | -0.0551 | 67.3875
1 | 0.4475 | 0.00587 | -0.0548 | 76.2351
1.5 | 0.5056 | 0.00596 | -0.0545 | 84.8322
2 | 0.5638 | 0.00601 | -0.0542 | 93.8103
2.5 | 0.6217 | 0.00611 | -0.0538 | 101.7512
3 | 0.6797 | 0.00623 | -0.0535 | 109.1011
3.5 | 0.7377 | 0.00635 | -0.0531 | 116.1732
4 | 0.7885 | 0.00757 | -0.0517 | 104.1612
4.5 | 0.8456 | 0.00785 | -0.0512 | 107.7197
5 | 0.9029 | 0.00808 | -0.0507 | 111.745
6 | 1.0167 | 0.00863 | -0.0495 | 117.81
6.5 | 1.0713 | 0.00778 | -0.0489 | 137.6992
7 | 1.1272 | 0.00824 | -0.0479 | 136.7961
7.5 | 1.1831 | 0.00871 | -0.047 | 135.8324
8 | 1.2392 | 0.00913 | -0.0461 | 135.7284
8.5 | 1.2945 | 0.00968 | -0.045 | 133.7293
9 | 1.3487 | 0.01037 | -0.0437 | 130.0579
9.5 | 1.3999 | 0.01142 | -0.0419 | 122.5832
10 | 1.4499 | 0.01256 | -0.0399 | 115.4379
10.5 | 1.5008 | 0.0135 | -0.0381 | 111.1704
11 | 1.5525 | 0.0143 | -0.0364 | 108.5664
11.5 | 1.5938 | 0.01604 | -0.0333 | 99.3641
12 | 1.6276 | 0.01815 | -0.0294 | 89.6749
12.5 | 1.6341 | 0.02162 | -0.0224 | 75.5828
13 | 1.5958 | 0.0256 | -0.0108 | 62.3359
13.5 | 1.5597 | 0.0328 | -0.0083 | 47.5518
14 | 1.5268 | 0.04439 | -0.0141 | 34.3951
14.5 | 1.4805 | 0.05818 | -0.0205 | 25.4469
15 | 1.4477 | 0.07008 | -0.0255 | 20.6578
15.5 | 1.4193 | 0.08211 | -0.0312 | 17.2853
16 | 1.3835 | 0.09627 | -0.0387 | 14.371
16.5 | 1.3461 | 0.11159 | -0.0472 | 12.0629
17 | 1.3241 | 0.12503 | -0.0549 | 10.5903
17.5 | 1.3057 | 0.13831 | -0.0628 | 9.4404

## 111. Re 10M Mach 0.50 (1)
BIGFOIL.COM POLAR EXPORT
goe368
GOE 368 |  |  |  | Cl Max: | 1.369 | at alpha= | 8 | deg
JavaFoil+Calcfoil stall+Eppler ext transition |  |  |  | L/D Max: | 197.755 | at alpha= | 7 | deg
Re: | 10000000 |  |  | Cd Min: | 0.00402 | at alpha= | -2 | deg
Mach: | 0.5 |  |  | Cl=0 at alpha= | -3.4682 | deg
|  |  |  | @ Cl=0.1, Cd= | 0.0042405
|  |  |  | @ Cl=0.4, Cd= | 0.0046435
|  |  |  | @ Cl=0.6, Cd= | 0.005926
alpha (deg) | Cl | Cd | Cm | Cl/Cd
-20 | -0.774 | 0.15817 | -0.022 | -4.894
-19.5 | -0.753 | 0.14713 | -0.022 | -5.121
-19 | -0.732 | 0.13499 | -0.023 | -5.426
-18.5 | -0.711 | 0.12913 | -0.023 | -5.506
-18 | -0.689 | 0.12448 | -0.023 | -5.538
-17.5 | -0.667 | 0.11929 | -0.024 | -5.594
-17 | -0.646 | 0.12178 | -0.024 | -5.305
-16.5 | -0.624 | 0.11851 | -0.025 | -5.268
-16 | -0.603 | 0.10728 | -0.025 | -5.62
-15.5 | -0.58 | 0.10528 | -0.026 | -5.508
-15 | -0.558 | 0.09816 | -0.026 | -5.682
-14.5 | -0.535 | 0.0931 | -0.027 | -5.744
-14 | -0.511 | 0.09064 | -0.027 | -5.642
-13.5 | -0.484 | 0.09498 | -0.024 | -5.092
-13 | -0.465 | 0.08695 | -0.027 | -5.352
-12.5 | -0.442 | 0.08214 | -0.028 | -5.381
-12 | -0.42 | 0.07349 | -0.029 | -5.714
-11.5 | -0.398 | 0.06631 | -0.03 | -5.998
-11 | -0.376 | 0.05979 | -0.032 | -6.283
-10.5 | -0.353 | 0.05478 | -0.033 | -6.443
-10 | -0.33 | 0.04961 | -0.034 | -6.653
-9.5 | -0.296 | 0.06678 | -0.024 | -4.428
-9 | -0.272 | 0.06199 | -0.024 | -4.386
-8.5 | -0.248 | 0.05616 | -0.025 | -4.417
-8 | -0.225 | 0.05108 | -0.027 | -4.4
-7.5 | -0.204 | 0.0416 | -0.035 | -4.913
-7 | -0.182 | 0.03389 | -0.039 | -5.382
-6.5 | -0.158 | 0.03085 | -0.04 | -5.111
-6 | -0.218 | 0.02971 | -0.041 | -7.335
-5.5 | -0.226 | 0.00684 | -0.056 | -33.008
-5 | -0.18 | 0.00538 | -0.058 | -33.534
-4.5 | -0.125 | 0.00446 | -0.059 | -28.059
-4 | -0.066 | 0.00467 | -0.059 | -14.06
-3.5 | -0.004 | 0.00416 | -0.06 | -0.939
-3 | 0.059 | 0.00426 | -0.061 | 13.803
-2.5 | 0.122 | 0.00423 | -0.062 | 28.831
-2 | 0.186 | 0.00402 | -0.063 | 46.218
-1.5 | 0.25 | 0.00415 | -0.064 | 60.159
-1 | 0.314 | 0.00422 | -0.065 | 74.285
-0.5 | 0.377 | 0.00463 | -0.065 | 81.5
0 | 0.445 | 0.00467 | -0.066 | 95.383
0.5 | 0.51 | 0.00565 | -0.067 | 90.175
1 | 0.574 | 0.00585 | -0.068 | 98.249
1.5 | 0.639 | 0.00604 | -0.069 | 105.885
2 | 0.704 | 0.00529 | -0.07 | 133.13
2.5 | 0.769 | 0.00538 | -0.071 | 142.792
3 | 0.833 | 0.00674 | -0.072 | 123.619
3.5 | 0.897 | 0.00697 | -0.072 | 128.7
4 | 0.962 | 0.00723 | -0.073 | 133.093
4.5 | 1.026 | 0.00755 | -0.074 | 135.843
5 | 1.089 | 0.00787 | -0.075 | 138.39
5.5 | 1.153 | 0.00818 | -0.076 | 140.884
6 | 1.215 | 0.00835 | -0.077 | 145.588
6.5 | 1.277 | 0.00804 | -0.077 | 158.911
7 | 1.335 | 0.00675 | -0.078 | 197.755
7.5 | 1.366 | 0.0126 | -0.079 | 108.428
8 | 1.369 | 0.01404 | -0.08 | 97.529
8.5 | 1.302 | 0.01612 | -0.081 | 80.758
9 | 0.773 | 0.0231 | -0.076 | 33.484
9.5 | 0.784 | 0.02984 | -0.074 | 26.274
10 | 0.797 | 0.03879 | -0.072 | 20.543
10.5 | 0.813 | 0.04708 | -0.07 | 17.267
11 | 0.838 | 0.05254 | -0.07 | 15.946
11.5 | 0.856 | 0.06266 | -0.068 | 13.663
12 | 0.875 | 0.07417 | -0.066 | 11.794
12.5 | 0.901 | 0.07866 | -0.066 | 11.456
13 | 0.932 | 0.07656 | -0.067 | 12.179

## 112. Re 10M Mach 0.50 (2)
BIGFOIL.COM POLAR EXPORT
goe368
GOE 368 |  |  |  | Cl Max: | 1.3766 | at alpha= | 8.5 | deg
XFOIL ncrit=9 |  |  |  | L/D Max: | 135.689 | at alpha= | 6.5 | deg
Re: | 10000000 |  |  | Cd Min: | 0.1844 | at alpha= | -14 | deg
Mach: | 0.5 |  |  | Cl=0 at alpha= | -2.8007 | deg
|  |  |  | @ Cl=0.1, Cd= | 0.0061011
|  |  |  | @ Cl=0.4, Cd= | 0.0059243
|  |  |  | @ Cl=0.6, Cd= | 0.0062051
alpha (deg) | Cl | Cd | Cm | Cl/Cd
-14 | -0.5674 | 0.1844 | 0.0333 | -3.077
-13.5 | -0.5488 | 0.1765 | 0.03 | -3.1093
-13 | -0.5308 | 0.1686 | 0.0267 | -3.1483
-12.5 | -0.5136 | 0.16093 | 0.0237 | -3.1914
-12 | -0.4993 | 0.15261 | 0.0205 | -3.2717
-11.5 | -0.4851 | 0.14445 | 0.0175 | -3.3583
-11 | -0.4714 | 0.13613 | 0.0145 | -3.4629
-10.5 | -0.4393 | 0.12571 | 0.0051 | -3.4946
-9.5 | -0.3558 | 0.10416 | -0.0209 | -3.4159
-9 | -0.3375 | 0.09853 | -0.0234 | -3.4254
-8.5 | -0.3242 | 0.09144 | -0.0265 | -3.5455
-8 | -0.3093 | 0.08495 | -0.0295 | -3.641
-7.5 | -0.3036 | 0.07728 | -0.0327 | -3.9286
-7 | -0.2965 | 0.07073 | -0.0353 | -4.192
-6.5 | -0.3048 | 0.06413 | -0.0367 | -4.7528
-6 | -0.299 | 0.05513 | -0.0449 | -5.4235
-5.5 | -0.2799 | 0.04486 | -0.0549 | -6.2394
-5 | -0.2517 | 0.03122 | -0.066 | -8.0621
-4.5 | -0.2154 | 0.01585 | -0.0735 | -13.5899
-4 | -0.1643 | 0.00873 | -0.0716 | -18.8202
-3.5 | -0.0969 | 0.00704 | -0.0692 | -13.7642
-3 | -0.0275 | 0.00647 | -0.0674 | -4.2504
-2.5 | 0.0415 | 0.00623 | -0.0659 | 6.6613
-2 | 0.1096 | 0.00608 | -0.0647 | 18.0263
-0.5 | 0.3089 | 0.00579 | -0.0618 | 53.3506
0 | 0.3754 | 0.00588 | -0.0611 | 63.8435
0.5 | 0.4421 | 0.006 | -0.0604 | 73.6833
1 | 0.509 | 0.00608 | -0.0598 | 83.7171
1.5 | 0.5758 | 0.00618 | -0.0592 | 93.1715
2 | 0.6432 | 0.00625 | -0.0586 | 102.912
2.5 | 0.7102 | 0.00637 | -0.0579 | 111.4914
3 | 0.778 | 0.00647 | -0.0571 | 120.2473
3.5 | 0.8454 | 0.00668 | -0.0562 | 126.5569
4 | 0.9036 | 0.00803 | -0.0538 | 112.528
4.5 | 0.9712 | 0.00834 | -0.0525 | 116.4508
5 | 1.0393 | 0.00868 | -0.051 | 119.735
5.5 | 1.1076 | 0.00909 | -0.0492 | 121.8482
6 | 1.1762 | 0.00955 | -0.0472 | 123.1623
6.5 | 1.2402 | 0.00914 | -0.0445 | 135.6893
7 | 1.3032 | 0.01041 | -0.0409 | 125.1873
7.5 | 1.3464 | 0.01337 | -0.0348 | 100.7031
8 | 1.3721 | 0.01693 | -0.027 | 81.0455
8.5 | 1.3766 | 0.02072 | -0.0176 | 66.4382
9 | 1.3508 | 0.02522 | -0.0085 | 53.5607
9.5 | 1.3303 | 0.03521 | -0.0135 | 37.7819
10 | 1.3009 | 0.04762 | -0.0211 | 27.3184
10.5 | 1.269 | 0.05867 | -0.0253 | 21.6295
11 | 1.2282 | 0.07045 | -0.0297 | 17.4336
11.5 | 1.1994 | 0.08212 | -0.0354 | 14.6055
12 | 1.1693 | 0.09553 | -0.0429 | 12.2401
12.5 | 1.1448 | 0.10942 | -0.0512 | 10.4624
13 | 1.1231 | 0.1239 | -0.0601 | 9.0646
13.5 | 1.1065 | 0.13837 | -0.0692 | 7.9967

## 113. Re 12M Mach 0.00 (1)
BIGFOIL.COM POLAR EXPORT
goe368
GOE 368 |  |  |  | Cl Max: | 1.396 | at alpha= | 11 | deg
JavaFoil+Calcfoil stall+Eppler ext transition |  |  |  | L/D Max: | 178.416 | at alpha= | 7 | deg
Re: | 12000000 |  |  | Cd Min: | 0.00394 | at alpha= | -2 | deg
Mach: | 0 |  |  | Cl=0 at alpha= | -3.4722 | deg
|  |  |  | @ Cl=0.1, Cd= | 0.00411
|  |  |  | @ Cl=0.4, Cd= | 0.0046925
|  |  |  | @ Cl=0.6, Cd= | 0.0050879
alpha (deg) | Cl | Cd | Cm | Cl/Cd
-16 | -0.344 | 0.0937 | -0.023 | -3.674
-15.5 | -0.357 | 0.09206 | -0.023 | -3.882
-15 | -0.371 | 0.08733 | -0.024 | -4.249
-14.5 | -0.384 | 0.08462 | -0.024 | -4.533
-14 | -0.397 | 0.07834 | -0.025 | -5.067
-13.5 | -0.408 | 0.07467 | -0.025 | -5.465
-13 | -0.417 | 0.07117 | -0.025 | -5.866
-12.5 | -0.424 | 0.06854 | -0.026 | -6.192
-12 | -0.43 | 0.06419 | -0.026 | -6.703
-11.5 | -0.433 | 0.061 | -0.027 | -7.09
-11 | -0.434 | 0.05592 | -0.028 | -7.755
-10.5 | -0.432 | 0.05037 | -0.029 | -8.575
-10 | -0.426 | 0.04572 | -0.03 | -9.318
-9.5 | -0.417 | 0.04016 | -0.032 | -10.375
-9 | -0.406 | 0.03364 | -0.034 | -12.061
-8.5 | -0.383 | 0.03319 | -0.034 | -11.549
-8 | -0.407 | 0.00817 | -0.044 | -49.777
-7.5 | -0.382 | 0.00587 | -0.046 | -64.991
-7 | -0.345 | 0.00575 | -0.047 | -60.101
-6.5 | -0.304 | 0.00502 | -0.048 | -60.568
-6 | -0.26 | 0.00447 | -0.049 | -58.08
-5.5 | -0.212 | 0.0043 | -0.049 | -49.277
-5 | -0.162 | 0.00428 | -0.05 | -37.797
-4.5 | -0.11 | 0.0044 | -0.051 | -25.039
-4 | -0.057 | 0.00407 | -0.051 | -14.076
-3.5 | -0.003 | 0.00409 | -0.052 | -0.829
-3 | 0.051 | 0.00411 | -0.053 | 12.431
-2.5 | 0.106 | 0.00411 | -0.054 | 25.778
-2 | 0.161 | 0.00394 | -0.054 | 40.883
-1.5 | 0.216 | 0.00404 | -0.055 | 53.611
-1 | 0.272 | 0.00412 | -0.056 | 65.966
-0.5 | 0.327 | 0.00447 | -0.057 | 73.154
0 | 0.386 | 0.00449 | -0.057 | 85.921
0.5 | 0.442 | 0.0053 | -0.058 | 83.407
1 | 0.498 | 0.00547 | -0.059 | 91.037
1.5 | 0.555 | 0.00557 | -0.06 | 99.661
2 | 0.611 | 0.00497 | -0.06 | 123.045
2.5 | 0.668 | 0.00586 | -0.061 | 113.951
3 | 0.724 | 0.00601 | -0.062 | 120.552
3.5 | 0.781 | 0.00619 | -0.063 | 126.15
4 | 0.837 | 0.00635 | -0.063 | 131.809
4.5 | 0.894 | 0.00655 | -0.064 | 136.531
5 | 0.95 | 0.00666 | -0.065 | 142.595
5.5 | 1.006 | 0.00669 | -0.066 | 150.324
6 | 1.063 | 0.00688 | -0.066 | 154.548
6.5 | 1.119 | 0.0064 | -0.067 | 174.712
7 | 1.173 | 0.00658 | -0.068 | 178.416
7.5 | 1.221 | 0.00709 | -0.069 | 172.18
8 | 1.264 | 0.00753 | -0.069 | 167.953
8.5 | 1.303 | 0.00989 | -0.07 | 131.775
9 | 1.335 | 0.01056 | -0.071 | 126.485
9.5 | 1.362 | 0.01114 | -0.071 | 122.174
10 | 1.381 | 0.01196 | -0.072 | 115.456
10.5 | 1.392 | 0.01275 | -0.073 | 109.146
11 | 1.396 | 0.01362 | -0.073 | 102.465
11.5 | 1.391 | 0.01186 | -0.074 | 117.295
12 | 1.379 | 0.01278 | -0.075 | 107.853
12.5 | 1.359 | 0.01363 | -0.076 | 99.715
13 | 1.332 | 0.01448 | -0.076 | 91.958
13.5 | 1.244 | 0.0224 | -0.073 | 55.509
14 | 1.192 | 0.02618 | -0.073 | 45.548
14.5 | 1.134 | 0.03193 | -0.072 | 35.506
15 | 1.076 | 0.03842 | -0.071 | 28.002
15.5 | 1.023 | 0.04397 | -0.07 | 23.264
16 | 0.969 | 0.05083 | -0.07 | 19.064

## 114. Re 12M Mach 0.00 (2)
BIGFOIL.COM POLAR EXPORT
goe368
GOE 368 |  |  |  | Cl Max: | 1.8573 | at alpha= | 16 | deg
XFOIL ncrit=9 |  |  |  | L/D Max: | 141.464 | at alpha= | 8 | deg
Re: | 12000000 |  |  | Cd Min: | 0.12555 | at alpha= | 20 | deg
Mach: | 0 |  |  | Cl=0 at alpha= | -2.8693 | deg
|  |  |  | @ Cl=0.1, Cd= | 0.0057291
|  |  |  | @ Cl=0.4, Cd= | 0.0056402
|  |  |  | @ Cl=0.6, Cd= | 0.0059012
alpha (deg) | Cl | Cd | Cm | Cl/Cd
-9.5 | -0.7095 | 0.0141 | -0.0643 | -50.3191
-9 | -0.6642 | 0.0117 | -0.0632 | -56.7692
-8.5 | -0.6153 | 0.00994 | -0.0622 | -61.9014
-7 | -0.4585 | 0.00706 | -0.0596 | -64.9433
-6.5 | -0.403 | 0.00679 | -0.0592 | -59.352
-6 | -0.3472 | 0.00662 | -0.0588 | -52.4471
-5.5 | -0.2918 | 0.00648 | -0.0584 | -45.0309
-5 | -0.2372 | 0.00648 | -0.0578 | -36.6049
-4.5 | -0.182 | 0.0064 | -0.0573 | -28.4375
-4 | -0.1265 | 0.00614 | -0.0568 | -20.6026
-3.5 | -0.0707 | 0.00594 | -0.0564 | -11.9024
-2.5 | 0.0414 | 0.0058 | -0.0557 | 7.1379
-2 | 0.0974 | 0.00573 | -0.0554 | 16.9983
-1.5 | 0.1532 | 0.00571 | -0.055 | 26.8301
-1 | 0.2082 | 0.00542 | -0.0546 | 38.4133
-0.5 | 0.2641 | 0.00544 | -0.0543 | 48.5478
0 | 0.32 | 0.0055 | -0.054 | 58.1818
0.5 | 0.3759 | 0.00561 | -0.0537 | 67.0053
1 | 0.4318 | 0.00568 | -0.0534 | 76.0211
1.5 | 0.4877 | 0.00576 | -0.0532 | 84.6701
2 | 0.5437 | 0.00581 | -0.053 | 93.58
2.5 | 0.5994 | 0.0059 | -0.0527 | 101.5932
3 | 0.6549 | 0.00601 | -0.0525 | 108.9684
3.5 | 0.7105 | 0.00612 | -0.0523 | 116.0948
4 | 0.7597 | 0.00726 | -0.0511 | 104.6419
4.5 | 0.8143 | 0.00752 | -0.0507 | 108.2846
5.5 | 0.9233 | 0.00796 | -0.0501 | 115.9925
6 | 0.9775 | 0.0082 | -0.0497 | 119.2073
6.5 | 1.0294 | 0.00728 | -0.0495 | 141.4011
7 | 1.0824 | 0.00767 | -0.0489 | 141.1213
7.5 | 1.1353 | 0.00806 | -0.0484 | 140.8561
8 | 1.1883 | 0.0084 | -0.048 | 141.4643
8.5 | 1.2408 | 0.00878 | -0.0476 | 141.3212
9 | 1.2923 | 0.00927 | -0.047 | 139.4067
9.5 | 1.3425 | 0.00993 | -0.0462 | 135.1964
10 | 1.392 | 0.01064 | -0.0453 | 130.8271
10.5 | 1.4416 | 0.01124 | -0.0445 | 128.2562
11 | 1.4916 | 0.01175 | -0.0439 | 126.9447
11.5 | 1.5392 | 0.01249 | -0.0429 | 123.2346
12 | 1.5879 | 0.01304 | -0.0422 | 121.7715
12.5 | 1.6351 | 0.01369 | -0.0413 | 119.4375
13 | 1.6811 | 0.0144 | -0.0403 | 116.7431
13.5 | 1.7257 | 0.01517 | -0.0391 | 113.7574
14 | 1.769 | 0.01598 | -0.0378 | 110.7009
14.5 | 1.8089 | 0.01698 | -0.036 | 106.5312
15 | 1.8265 | 0.01959 | -0.0313 | 93.2363
16 | 1.8573 | 0.02263 | -0.0207 | 82.0725
16.5 | 1.8417 | 0.02575 | -0.0134 | 71.5223
17 | 1.8279 | 0.0303 | -0.0102 | 60.3267
17.5 | 1.8074 | 0.03747 | -0.0107 | 48.2359
18 | 1.7417 | 0.05296 | -0.0171 | 32.8871
18.5 | 1.7161 | 0.06373 | -0.0218 | 26.9277
19 | 1.677 | 0.07723 | -0.0282 | 21.7144
19.5 | 1.5507 | 0.10781 | -0.045 | 14.3836
20 | 1.5035 | 0.12555 | -0.0553 | 11.9753

## 115. Re 12M Mach 0.10 (1)
BIGFOIL.COM POLAR EXPORT
goe368
GOE 368 |  |  |  | Cl Max: | 1.39 | at alpha= | 10.5 | deg
JavaFoil+Calcfoil stall+Eppler ext transition |  |  |  | L/D Max: | 177.595 | at alpha= | 7 | deg
Re: | 12000000 |  |  | Cd Min: | 0.00393 | at alpha= | -2 | deg
Mach: | 0.1 |  |  | Cl=0 at alpha= | -3.4722 | deg
|  |  |  | @ Cl=0.1, Cd= | 0.0041311
|  |  |  | @ Cl=0.4, Cd= | 0.0046721
|  |  |  | @ Cl=0.6, Cd= | 0.0050819
alpha (deg) | Cl | Cd | Cm | Cl/Cd
-16 | -0.308 | 0.09543 | -0.023 | -3.224
-15.5 | -0.323 | 0.0921 | -0.023 | -3.511
-15 | -0.34 | 0.08773 | -0.024 | -3.87
-14.5 | -0.355 | 0.08474 | -0.024 | -4.184
-14 | -0.37 | 0.07845 | -0.025 | -4.721
-13.5 | -0.384 | 0.07451 | -0.025 | -5.157
-13 | -0.397 | 0.071 | -0.026 | -5.586
-12.5 | -0.407 | 0.0683 | -0.026 | -5.954
-12 | -0.414 | 0.06557 | -0.026 | -6.312
-11.5 | -0.419 | 0.06178 | -0.027 | -6.787
-11 | -0.422 | 0.05751 | -0.027 | -7.34
-10.5 | -0.422 | 0.05243 | -0.029 | -8.051
-10 | -0.419 | 0.04691 | -0.03 | -8.928
-9.5 | -0.412 | 0.04083 | -0.032 | -10.088
-9 | -0.401 | 0.03486 | -0.034 | -11.514
-8.5 | -0.38 | 0.03444 | -0.034 | -11.043
-8 | -0.413 | 0.00682 | -0.045 | -60.535
-7.5 | -0.381 | 0.00629 | -0.046 | -60.58
-7 | -0.346 | 0.00584 | -0.047 | -59.168
-6.5 | -0.305 | 0.00535 | -0.048 | -57.039
-6 | -0.26 | 0.00485 | -0.049 | -53.722
-5.5 | -0.213 | 0.0043 | -0.049 | -49.432
-5 | -0.163 | 0.00428 | -0.05 | -37.969
-4.5 | -0.111 | 0.00441 | -0.051 | -25.145
-4 | -0.058 | 0.00411 | -0.052 | -14.026
-3.5 | -0.003 | 0.00412 | -0.052 | -0.827
-3 | 0.051 | 0.00414 | -0.053 | 12.405
-2.5 | 0.106 | 0.00413 | -0.054 | 25.734
-2 | 0.162 | 0.00393 | -0.055 | 41.175
-1.5 | 0.217 | 0.00406 | -0.055 | 53.535
-1 | 0.273 | 0.00409 | -0.056 | 66.847
-0.5 | 0.329 | 0.00444 | -0.057 | 74.042
0 | 0.388 | 0.00449 | -0.058 | 86.296
0.5 | 0.444 | 0.00534 | -0.058 | 83.155
1 | 0.501 | 0.00545 | -0.059 | 91.83
1.5 | 0.557 | 0.00561 | -0.06 | 99.34
2 | 0.614 | 0.00491 | -0.061 | 125.162
2.5 | 0.671 | 0.00589 | -0.062 | 113.993
3 | 0.728 | 0.00573 | -0.062 | 127.002
3.5 | 0.784 | 0.00616 | -0.063 | 127.299
4 | 0.841 | 0.00639 | -0.064 | 131.729
4.5 | 0.898 | 0.00652 | -0.065 | 137.704
5 | 0.955 | 0.00673 | -0.065 | 141.801
5.5 | 1.011 | 0.00673 | -0.066 | 150.242
6 | 1.068 | 0.00688 | -0.067 | 155.109
6.5 | 1.124 | 0.0064 | -0.067 | 175.557
7 | 1.179 | 0.00664 | -0.068 | 177.595
7.5 | 1.226 | 0.00714 | -0.069 | 171.667
8 | 1.269 | 0.00758 | -0.07 | 167.437
8.5 | 1.307 | 0.00999 | -0.07 | 130.819
9 | 1.339 | 0.01062 | -0.071 | 126.055
9.5 | 1.364 | 0.0113 | -0.072 | 120.708
10 | 1.381 | 0.01206 | -0.072 | 114.544
10.5 | 1.39 | 0.01298 | -0.073 | 107.104
11 | 1.39 | 0.01382 | -0.074 | 100.618
11.5 | 1.382 | 0.01203 | -0.075 | 114.867
12 | 1.365 | 0.013 | -0.075 | 105.018
12.5 | 1.34 | 0.0171 | -0.076 | 78.339
13 | 1.307 | 0.01488 | -0.077 | 87.876
13.5 | 1.207 | 0.0239 | -0.073 | 50.498
14 | 1.149 | 0.02844 | -0.072 | 40.396
14.5 | 1.081 | 0.03572 | -0.071 | 30.271
15 | 1.024 | 0.04099 | -0.071 | 24.989
15.5 | 0.965 | 0.04785 | -0.07 | 20.159

## 116. Re 12M Mach 0.10 (2)
BIGFOIL.COM POLAR EXPORT
goe368
GOE 368 |  |  |  | Cl Max: | 1.8214 | at alpha= | 15.5 | deg
XFOIL ncrit=9 |  |  |  | L/D Max: | 141.586 | at alpha= | 8 | deg
Re: | 12000000 |  |  | Cd Min: | 0.14308 | at alpha= | 20 | deg
Mach: | 0.1 |  |  | Cl=0 at alpha= | -2.867 | deg
|  |  |  | @ Cl=0.1, Cd= | 0.0057532
|  |  |  | @ Cl=0.4, Cd= | 0.0056374
|  |  |  | @ Cl=0.6, Cd= | 0.0059048
alpha (deg) | Cl | Cd | Cm | Cl/Cd
-10 | -0.6903 | 0.05453 | -0.0368 | -12.6591
-9.5 | -0.6928 | 0.02247 | -0.0647 | -30.8322
-8.5 | -0.6185 | 0.01103 | -0.0635 | -56.0743
-6.5 | -0.4068 | 0.00683 | -0.0599 | -59.5608
-6 | -0.3504 | 0.00665 | -0.0594 | -52.6917
-5.5 | -0.2944 | 0.00651 | -0.0589 | -45.2227
-5 | -0.2394 | 0.00651 | -0.0583 | -36.7742
-4.5 | -0.1836 | 0.00642 | -0.0578 | -28.5981
-4 | -0.1277 | 0.00616 | -0.0573 | -20.7305
-3.5 | -0.0714 | 0.00595 | -0.0568 | -12
-3 | -0.015 | 0.00589 | -0.0564 | -2.5467
-2.5 | 0.0414 | 0.0058 | -0.056 | 7.1379
-1.5 | 0.154 | 0.00571 | -0.0553 | 26.9702
-1 | 0.2093 | 0.00544 | -0.0549 | 38.4743
-0.5 | 0.2655 | 0.00544 | -0.0545 | 48.8051
0 | 0.3217 | 0.00551 | -0.0542 | 58.3848
0.5 | 0.378 | 0.00561 | -0.0539 | 67.3797
1 | 0.4343 | 0.00568 | -0.0537 | 76.4613
1.5 | 0.4905 | 0.00577 | -0.0534 | 85.0087
2 | 0.5469 | 0.00581 | -0.0532 | 94.1308
2.5 | 0.6029 | 0.00591 | -0.0529 | 102.0135
3 | 0.6588 | 0.00602 | -0.0527 | 109.4352
3.5 | 0.7147 | 0.00614 | -0.0524 | 116.4007
4 | 0.7643 | 0.00728 | -0.0512 | 104.9863
4.5 | 0.8193 | 0.00754 | -0.0508 | 108.6605
5 | 0.8744 | 0.00773 | -0.0505 | 113.1177
5.5 | 0.9291 | 0.00799 | -0.0501 | 116.2829
6.5 | 1.036 | 0.00732 | -0.0494 | 141.5301
7 | 1.0895 | 0.00772 | -0.0488 | 141.1269
7.5 | 1.1429 | 0.00811 | -0.0483 | 140.9248
8 | 1.1964 | 0.00845 | -0.0478 | 141.5858
8.5 | 1.2493 | 0.00885 | -0.0473 | 141.1638
9 | 1.3012 | 0.00939 | -0.0466 | 138.5729
9.5 | 1.3518 | 0.01009 | -0.0456 | 133.9742
10 | 1.4019 | 0.01079 | -0.0447 | 129.9259
10.5 | 1.452 | 0.01142 | -0.0438 | 127.1454
11 | 1.5026 | 0.01193 | -0.0431 | 125.9514
11.5 | 1.5507 | 0.01272 | -0.042 | 121.9104
12 | 1.5998 | 0.01329 | -0.0411 | 120.3762
12.5 | 1.6474 | 0.01398 | -0.04 | 117.8398
13 | 1.6936 | 0.01475 | -0.0388 | 114.8203
13.5 | 1.7379 | 0.01562 | -0.0373 | 111.2612
14 | 1.7791 | 0.01666 | -0.0355 | 106.7887
14.5 | 1.8043 | 0.01887 | -0.0315 | 95.6174
15 | 1.8145 | 0.02153 | -0.0257 | 84.2778
15.5 | 1.8214 | 0.02297 | -0.0188 | 79.2947
16 | 1.8106 | 0.02595 | -0.0121 | 69.7726
16.5 | 1.7714 | 0.03319 | -0.0092 | 53.3715
17 | 1.743 | 0.04283 | -0.0125 | 40.6958
17.5 | 1.6959 | 0.05633 | -0.0185 | 30.1065
18 | 1.598 | 0.07901 | -0.0295 | 20.2253
18.5 | 1.5666 | 0.09209 | -0.0361 | 17.0116
20 | 1.4362 | 0.14308 | -0.0657 | 10.0377

## 117. Re 12M Mach 0.25 (1)
BIGFOIL.COM POLAR EXPORT
goe368
GOE 368 |  |  |  | Cl Max: | 1.373 | at alpha= | 10 | deg
JavaFoil+Calcfoil stall+Eppler ext transition |  |  |  | L/D Max: | 220.694 | at alpha= | 7 | deg
Re: | 12000000 |  |  | Cd Min: | 0.00384 | at alpha= | -2 | deg
Mach: | 0.25 |  |  | Cl=0 at alpha= | -3.4649 | deg
|  |  |  | @ Cl=0.1, Cd= | 0.004062
|  |  |  | @ Cl=0.4, Cd= | 0.0045093
|  |  |  | @ Cl=0.6, Cd= | 0.05361
alpha (deg) | Cl | Cd | Cm | Cl/Cd
-14 | -0.055 | 0.07476 | -0.026 | -0.738
-13.5 | -0.147 | 0.07327 | -0.026 | -2.001
-13 | -0.196 | 0.06997 | -0.027 | -2.807
-12.5 | -0.238 | 0.06612 | -0.027 | -3.6
-12 | -0.274 | 0.06319 | -0.028 | -4.34
-11.5 | -0.306 | 0.05895 | -0.029 | -5.189
-11 | -0.33 | 0.05755 | -0.029 | -5.74
-10.5 | -0.35 | 0.05392 | -0.029 | -6.487
-10 | -0.36 | 0.05415 | -0.028 | -6.641
-9.5 | -0.367 | 0.04861 | -0.03 | -7.553
-9 | -0.37 | 0.04133 | -0.032 | -8.943
-8.5 | -0.362 | 0.03699 | -0.034 | -9.795
-8 | -0.346 | 0.035 | -0.034 | -9.89
-7.5 | -0.336 | 0.02299 | -0.04 | -14.622
-7 | -0.345 | 0.00647 | -0.048 | -53.415
-6.5 | -0.308 | 0.00551 | -0.049 | -55.904
-6 | -0.265 | 0.00508 | -0.05 | -52.161
-5.5 | -0.217 | 0.00433 | -0.051 | -50.13
-5 | -0.166 | 0.00425 | -0.052 | -39.165
-4.5 | -0.114 | 0.00446 | -0.052 | -25.444
-4 | -0.059 | 0.00408 | -0.053 | -14.489
-3.5 | -0.004 | 0.00439 | -0.054 | -0.798
-3 | 0.053 | 0.00402 | -0.055 | 13.105
-2.5 | 0.109 | 0.00407 | -0.055 | 26.849
-2 | 0.166 | 0.00384 | -0.056 | 43.262
-1.5 | 0.223 | 0.00396 | -0.057 | 56.431
-1 | 0.281 | 0.00405 | -0.058 | 69.211
-0.5 | 0.338 | 0.00442 | -0.059 | 76.452
0 | 0.398 | 0.00448 | -0.059 | 88.881
0.5 | 0.456 | 0.00533 | -0.06 | 85.584
1 | 0.514 | 0.00547 | -0.061 | 94.096
1.5 | 0.573 | 0.00564 | -0.062 | 101.564
2 | 0.631 | 0.00491 | -0.062 | 128.559
2.5 | 0.689 | 0.00596 | -0.063 | 115.544
3 | 0.747 | 0.00607 | -0.064 | 123.088
3.5 | 0.806 | 0.00632 | -0.065 | 127.544
4 | 0.864 | 0.00647 | -0.066 | 133.529
4.5 | 0.922 | 0.00668 | -0.066 | 137.986
5 | 0.98 | 0.00687 | -0.067 | 142.615
5.5 | 1.038 | 0.00685 | -0.068 | 151.507
6 | 1.096 | 0.00709 | -0.069 | 154.582
6.5 | 1.154 | 0.00733 | -0.069 | 157.456
7 | 1.209 | 0.00548 | -0.07 | 220.694
7.5 | 1.256 | 0.00746 | -0.071 | 168.383
8 | 1.297 | 0.00996 | -0.071 | 130.227
8.5 | 1.331 | 0.0106 | -0.072 | 125.471
9 | 1.356 | 0.01137 | -0.073 | 119.249
9.5 | 1.37 | 0.01223 | -0.074 | 111.996
10 | 1.373 | 0.01316 | -0.074 | 104.349
10.5 | 1.362 | 0.01429 | -0.075 | 95.294
11 | 1.337 | 0.01238 | -0.076 | 108.006
11.5 | 1.297 | 0.01686 | -0.077 | 76.901
12 | 1.19 | 0.02094 | -0.074 | 56.842
12.5 | 1.109 | 0.02457 | -0.073 | 45.134
13 | 1.007 | 0.03169 | -0.072 | 31.776
13.5 | 0.904 | 0.03924 | -0.07 | 23.036
14 | 0.798 | 0.04663 | -0.07 | 17.118
14.5 | 0.699 | 0.04688 | -0.071 | 14.919
15 | 0.586 | 0.05361 | -0.07 | 10.923

## 118. Re 12M Mach 0.25 (2)
BIGFOIL.COM POLAR EXPORT
goe368
GOE 368 |  |  |  | Cl Max: | 1.673 | at alpha= | 12.5 | deg
XFOIL ncrit=9 |  |  |  | L/D Max: | 142.106 | at alpha= | 6.5 | deg
Re: | 12000000 |  |  | Cd Min: | 0.25959 | at alpha= | -20 | deg
Mach: | 0.25 |  |  | Cl=0 at alpha= | -2.8552 | deg
|  |  |  | @ Cl=0.1, Cd= | 0.0058
|  |  |  | @ Cl=0.4, Cd= | 0.005664
|  |  |  | @ Cl=0.6, Cd= | 0.005919
alpha (deg) | Cl | Cd | Cm | Cl/Cd
-20 | -0.7572 | 0.25959 | 0.072 | -2.9169
-19.5 | -0.7395 | 0.25264 | 0.0681 | -2.9271
-19 | -0.7229 | 0.24515 | 0.0641 | -2.9488
-18.5 | -0.7057 | 0.23766 | 0.0603 | -2.9694
-18 | -0.6895 | 0.2291 | 0.0566 | -3.0096
-17.5 | -0.6721 | 0.22281 | 0.0531 | -3.0165
-17 | -0.6546 | 0.21627 | 0.0496 | -3.0268
-16.5 | -0.6368 | 0.21041 | 0.0464 | -3.0265
-16 | -0.6189 | 0.20362 | 0.0432 | -3.0395
-15.5 | -0.6024 | 0.19667 | 0.0401 | -3.063
-15 | -0.5865 | 0.18954 | 0.0371 | -3.0943
-14.5 | -0.571 | 0.18244 | 0.0341 | -3.1298
-14 | -0.5561 | 0.17526 | 0.0312 | -3.173
-13.5 | -0.5422 | 0.16796 | 0.0284 | -3.2281
-13 | -0.5286 | 0.16048 | 0.0256 | -3.2939
-12.5 | -0.5155 | 0.15323 | 0.0229 | -3.3642
-12 | -0.5256 | 0.13786 | 0.0185 | -3.8126
-11.5 | -0.5127 | 0.13079 | 0.0157 | -3.92
-11 | -0.4842 | 0.12267 | 0.0085 | -3.9472
-10.5 | -0.4843 | 0.11469 | 0.0072 | -4.2227
-9.5 | -0.4328 | 0.08251 | -0.0295 | -5.2454
-9 | -0.4893 | 0.06854 | -0.0345 | -7.1389
-8.5 | -0.5677 | 0.04296 | -0.0556 | -13.2146
-8 | -0.5695 | 0.02014 | -0.0677 | -28.2771
-7.5 | -0.5376 | 0.0114 | -0.0671 | -47.1579
-7 | -0.485 | 0.00882 | -0.0655 | -54.9887
-6.5 | -0.4276 | 0.00758 | -0.0642 | -56.4116
-6 | -0.3686 | 0.00691 | -0.0631 | -53.343
-5.5 | -0.3094 | 0.00668 | -0.0621 | -46.3174
-5 | -0.2514 | 0.00667 | -0.0612 | -37.6912
-4.5 | -0.1928 | 0.00657 | -0.0604 | -29.3455
-4 | -0.1342 | 0.00632 | -0.0596 | -21.2342
-3.5 | -0.0756 | 0.00604 | -0.0589 | -12.5166
-3 | -0.017 | 0.00592 | -0.0583 | -2.8716
-2.5 | 0.0417 | 0.00585 | -0.0578 | 7.1282
-1.5 | 0.1583 | 0.00575 | -0.0569 | 27.5304
-1 | 0.2162 | 0.00566 | -0.0564 | 38.1979
-0.5 | 0.2735 | 0.00549 | -0.0559 | 49.8179
0 | 0.3316 | 0.00555 | -0.0555 | 59.7477
0.5 | 0.3898 | 0.00565 | -0.0552 | 68.9912
1 | 0.448 | 0.00573 | -0.0549 | 78.185
1.5 | 0.5062 | 0.0058 | -0.0546 | 87.2759
2 | 0.5644 | 0.00587 | -0.0543 | 96.1499
2.5 | 0.6225 | 0.00595 | -0.054 | 104.6218
3 | 0.6805 | 0.00607 | -0.0536 | 112.1087
3.5 | 0.7383 | 0.00621 | -0.0533 | 118.8889
4 | 0.7895 | 0.00739 | -0.0519 | 106.8336
5 | 0.9042 | 0.00785 | -0.0509 | 115.1847
6 | 1.0184 | 0.00839 | -0.0497 | 121.3826
6.5 | 1.0729 | 0.00755 | -0.0491 | 142.106
7 | 1.1289 | 0.00801 | -0.0482 | 140.9363
7.5 | 1.1853 | 0.00839 | -0.0474 | 141.2753
8 | 1.2416 | 0.0088 | -0.0465 | 141.0909
8.5 | 1.2969 | 0.00936 | -0.0454 | 138.5577
9 | 1.3508 | 0.01011 | -0.0439 | 133.6103
9.5 | 1.402 | 0.01118 | -0.0421 | 125.4025
10 | 1.4561 | 0.01181 | -0.0408 | 123.2938
10.5 | 1.5083 | 0.01265 | -0.0391 | 119.2332
11 | 1.561 | 0.01339 | -0.0375 | 116.5795
11.5 | 1.6068 | 0.01479 | -0.0349 | 108.641
12 | 1.6488 | 0.01638 | -0.0318 | 100.6593
12.5 | 1.673 | 0.01908 | -0.0267 | 87.6834
13 | 1.6577 | 0.02274 | -0.0167 | 72.898
13.5 | 1.621 | 0.0273 | -0.0078 | 59.3773
14 | 1.5869 | 0.03622 | -0.0091 | 43.8128
14.5 | 1.5461 | 0.05086 | -0.0186 | 30.3991
15 | 1.5093 | 0.06229 | -0.0222 | 24.2302
15.5 | 1.4814 | 0.0732 | -0.0262 | 20.2377
16 | 1.4413 | 0.08696 | -0.0329 | 16.5743
16.5 | 1.404 | 0.10169 | -0.0409 | 13.8067
17 | 1.3777 | 0.11541 | -0.0487 | 11.9374
17.5 | 1.3573 | 0.12864 | -0.0564 | 10.5512

## 119. Re 12M Mach 0.50 (1)
BIGFOIL.COM POLAR EXPORT
goe368
GOE 368 |  |  |  | Cl Max: | 1.369 | at alpha= | 8 | deg
JavaFoil+Calcfoil stall+Eppler ext transition |  |  |  | L/D Max: | 205.205 | at alpha= | 7 | deg
Re: | 12000000 |  |  | Cd Min: | 0.004 | at alpha= | -2 | deg
Mach: | 0.5 |  |  | Cl=0 at alpha= | -3.4682 | deg
|  |  |  | @ Cl=0.1, Cd= | 0.004167
|  |  |  | @ Cl=0.4, Cd= | 0.0045868
|  |  |  | @ Cl=0.6, Cd= | 0.005432
alpha (deg) | Cl | Cd | Cm | Cl/Cd
-20 | -0.774 | 0.15479 | -0.022 | -5.002
-19.5 | -0.754 | 0.14563 | -0.022 | -5.174
-19 | -0.733 | 0.13419 | -0.023 | -5.46
-18.5 | -0.711 | 0.12788 | -0.023 | -5.562
-18 | -0.69 | 0.12233 | -0.023 | -5.637
-17.5 | -0.668 | 0.11784 | -0.024 | -5.665
-17 | -0.646 | 0.12204 | -0.024 | -5.296
-16.5 | -0.624 | 0.11529 | -0.025 | -5.416
-16 | -0.603 | 0.10567 | -0.026 | -5.709
-15.5 | -0.58 | 0.10453 | -0.026 | -5.549
-15 | -0.558 | 0.09555 | -0.026 | -5.839
-14.5 | -0.535 | 0.09186 | -0.027 | -5.825
-14 | -0.512 | 0.08815 | -0.027 | -5.806
-13.5 | -0.484 | 0.09342 | -0.024 | -5.178
-13 | -0.465 | 0.08703 | -0.027 | -5.346
-12.5 | -0.442 | 0.08005 | -0.028 | -5.527
-12 | -0.42 | 0.07153 | -0.03 | -5.879
-11.5 | -0.399 | 0.06511 | -0.031 | -6.122
-11 | -0.376 | 0.05904 | -0.032 | -6.372
-10.5 | -0.353 | 0.054 | -0.033 | -6.538
-10 | -0.331 | 0.04761 | -0.035 | -6.954
-9.5 | -0.296 | 0.06666 | -0.024 | -4.437
-9 | -0.272 | 0.06222 | -0.024 | -4.371
-8.5 | -0.248 | 0.05599 | -0.025 | -4.432
-8 | -0.226 | 0.04918 | -0.03 | -4.588
-7.5 | -0.205 | 0.04054 | -0.036 | -5.056
-7 | -0.183 | 0.03364 | -0.039 | -5.429
-6.5 | -0.158 | 0.03038 | -0.041 | -5.2
-6 | -0.219 | 0.02848 | -0.041 | -7.676
-5.5 | -0.226 | 0.00615 | -0.056 | -36.779
-5 | -0.18 | 0.00524 | -0.058 | -34.412
-4.5 | -0.125 | 0.00469 | -0.059 | -26.695
-4 | -0.066 | 0.00417 | -0.059 | -15.75
-3.5 | -0.004 | 0.00449 | -0.06 | -0.868
-3 | 0.059 | 0.00418 | -0.061 | 14.055
-2.5 | 0.122 | 0.00416 | -0.062 | 29.361
-2 | 0.186 | 0.004 | -0.063 | 46.439
-1.5 | 0.25 | 0.00406 | -0.064 | 61.454
-1 | 0.314 | 0.00411 | -0.065 | 76.213
-0.5 | 0.377 | 0.00458 | -0.065 | 82.329
0 | 0.445 | 0.0046 | -0.066 | 96.712
0.5 | 0.51 | 0.00475 | -0.067 | 107.282
1 | 0.574 | 0.00572 | -0.068 | 100.378
1.5 | 0.639 | 0.005 | -0.069 | 127.89
2 | 0.704 | 0.00508 | -0.07 | 138.619
2.5 | 0.769 | 0.00526 | -0.071 | 146.205
3 | 0.833 | 0.00546 | -0.072 | 152.592
3.5 | 0.897 | 0.00681 | -0.072 | 131.782
4 | 0.962 | 0.00709 | -0.073 | 135.69
4.5 | 1.026 | 0.00728 | -0.074 | 140.907
5 | 1.089 | 0.00768 | -0.075 | 141.922
5.5 | 1.153 | 0.00789 | -0.076 | 146.036
6 | 1.215 | 0.0083 | -0.077 | 146.339
6.5 | 1.277 | 0.0086 | -0.078 | 148.519
7 | 1.335 | 0.0065 | -0.078 | 205.205
7.5 | 1.366 | 0.01222 | -0.079 | 111.845
8 | 1.369 | 0.01362 | -0.08 | 100.514
8.5 | 1.302 | 0.01551 | -0.081 | 83.937
9 | 0.777 | 0.02187 | -0.077 | 35.543
9.5 | 0.787 | 0.02866 | -0.074 | 27.454
10 | 0.802 | 0.03671 | -0.073 | 21.84
10.5 | 0.818 | 0.04459 | -0.071 | 18.349
11 | 0.84 | 0.05058 | -0.07 | 16.612
11.5 | 0.859 | 0.06068 | -0.069 | 14.153
12 | 0.876 | 0.07256 | -0.067 | 12.079
12.5 | 0.903 | 0.07606 | -0.067 | 11.876
13 | 0.935 | 0.0742 | -0.068 | 12.603

## 120. Re 12M Mach 0.50 (2)
BIGFOIL.COM POLAR EXPORT
goe368
GOE 368 |  |  |  | Cl Max: | 1.3891 | at alpha= | 8.5 | deg
XFOIL ncrit=9 |  |  |  | L/D Max: | 130.478 | at alpha= | 3.5 | deg
Re: | 12000000 |  |  | Cd Min: | 0.2817 | at alpha= | -20 | deg
Mach: | 0.5 |  |  | Cl=0 at alpha= | -2.7991 | deg
|  |  |  | @ Cl=0.1, Cd= | 0.0059555
|  |  |  | @ Cl=0.4, Cd= | 0.0057826
|  |  |  | @ Cl=0.6, Cd= | 0.0060275
alpha (deg) | Cl | Cd | Cm | Cl/Cd
-20 | -0.822 | 0.2817 | 0.0828 | -2.918
-19.5 | -0.8 | 0.27339 | 0.0781 | -2.9262
-19 | -0.7782 | 0.26503 | 0.0736 | -2.9363
-18.5 | -0.757 | 0.2566 | 0.0689 | -2.9501
-18 | -0.7356 | 0.24814 | 0.0646 | -2.9645
-17.5 | -0.7142 | 0.23966 | 0.0603 | -2.9801
-17 | -0.693 | 0.23114 | 0.056 | -2.9982
-15.5 | -0.6285 | 0.20831 | 0.0445 | -3.0171
-15 | -0.608 | 0.2003 | 0.0408 | -3.0354
-14.5 | -0.5882 | 0.19249 | 0.0372 | -3.0557
-14 | -0.569 | 0.18471 | 0.0338 | -3.0805
-13.5 | -0.5502 | 0.1768 | 0.0305 | -3.112
-13 | -0.5322 | 0.16887 | 0.0272 | -3.1515
-12.5 | -0.5149 | 0.16119 | 0.0242 | -3.1944
-12 | -0.5006 | 0.15281 | 0.0209 | -3.276
-11.5 | -0.4738 | 0.14241 | 0.0132 | -3.327
-10.5 | -0.3834 | 0.1179 | -0.0158 | -3.2519
-9.5 | -0.358 | 0.10374 | -0.0211 | -3.4509
-9 | -0.3379 | 0.09819 | -0.0238 | -3.4413
-8.5 | -0.3245 | 0.09105 | -0.027 | -3.564
-8 | -0.3085 | 0.08485 | -0.0298 | -3.6358
-7.5 | -0.3051 | 0.07683 | -0.0332 | -3.9711
-7 | -0.2989 | 0.07045 | -0.0354 | -4.2427
-6.5 | -0.3091 | 0.0636 | -0.0372 | -4.8601
-6 | -0.3036 | 0.05447 | -0.0456 | -5.5737
-5.5 | -0.2836 | 0.04362 | -0.0563 | -6.5016
-5 | -0.2547 | 0.02967 | -0.0672 | -8.5844
-4.5 | -0.2174 | 0.015 | -0.0738 | -14.4933
-4 | -0.1656 | 0.00819 | -0.0715 | -20.2198
-3.5 | -0.0973 | 0.00676 | -0.0692 | -14.3935
-3 | -0.0278 | 0.00625 | -0.0674 | -4.448
-2.5 | 0.0414 | 0.00605 | -0.066 | 6.843
-2 | 0.1096 | 0.00594 | -0.0647 | 18.4512
-1.5 | 0.177 | 0.00591 | -0.0637 | 29.9492
-1 | 0.2438 | 0.00592 | -0.0628 | 41.1824
-0.5 | 0.3091 | 0.00566 | -0.0619 | 54.6113
0 | 0.3758 | 0.00575 | -0.0612 | 65.3565
0.5 | 0.4427 | 0.00584 | -0.0605 | 75.8048
1 | 0.5096 | 0.00594 | -0.06 | 85.7912
1.5 | 0.5768 | 0.006 | -0.0594 | 96.1333
2 | 0.6442 | 0.00608 | -0.0588 | 105.9539
2.5 | 0.7113 | 0.0062 | -0.0581 | 114.7258
3 | 0.7792 | 0.00629 | -0.0573 | 123.8792
3.5 | 0.8468 | 0.00649 | -0.0564 | 130.4777
4 | 0.9052 | 0.00781 | -0.054 | 115.9027
4.5 | 0.9731 | 0.0081 | -0.0528 | 120.1358
5 | 1.0413 | 0.00845 | -0.0513 | 123.2308
5.5 | 1.11 | 0.00881 | -0.0495 | 125.9932
6 | 1.1789 | 0.00925 | -0.0475 | 127.4486
6.5 | 1.2465 | 0.00984 | -0.0449 | 126.6768
7.5 | 1.3529 | 0.0128 | -0.0354 | 105.6953
8 | 1.3806 | 0.0163 | -0.0277 | 84.6994
8.5 | 1.3891 | 0.02014 | -0.0186 | 68.9722
9 | 1.3594 | 0.0245 | -0.0082 | 55.4857
9.5 | 1.3413 | 0.03479 | -0.0142 | 38.5542
10 | 1.3099 | 0.04732 | -0.0216 | 27.6817
10.5 | 1.2775 | 0.05869 | -0.0264 | 21.7669
11 | 1.2344 | 0.06998 | -0.0296 | 17.6393
11.5 | 1.2047 | 0.08132 | -0.0346 | 14.8143
12 | 1.1735 | 0.09472 | -0.042 | 12.3891
12.5 | 1.1481 | 0.1087 | -0.0503 | 10.5621
13 | 1.1258 | 0.12328 | -0.0594 | 9.1321
13.5 | 1.1089 | 0.1378 | -0.0686 | 8.0472

## 121. Re 14M Mach 0.00 (1)
BIGFOIL.COM POLAR EXPORT
goe368
GOE 368 |  |  |  | Cl Max: | 1.396 | at alpha= | 11 | deg
JavaFoil+Calcfoil stall+Eppler ext transition |  |  |  | L/D Max: | 222.692 | at alpha= | 7 | deg
Re: | 14000000 |  |  | Cd Min: | 0.00397 | at alpha= | -1.5 | deg
Mach: | 0 |  |  | Cl=0 at alpha= | -3.4722 | deg
|  |  |  | @ Cl=0.1, Cd= | 0.00403
|  |  |  | @ Cl=0.4, Cd= | 0.0046
|  |  |  | @ Cl=0.6, Cd= | 0.004768
alpha (deg) | Cl | Cd | Cm | Cl/Cd
-16 | -0.345 | 0.09254 | -0.023 | -3.724
-15.5 | -0.358 | 0.09033 | -0.023 | -3.961
-15 | -0.372 | 0.08577 | -0.024 | -4.332
-14.5 | -0.384 | 0.08327 | -0.024 | -4.616
-14 | -0.398 | 0.07709 | -0.025 | -5.159
-13.5 | -0.409 | 0.07321 | -0.025 | -5.585
-13 | -0.418 | 0.07006 | -0.026 | -5.966
-12.5 | -0.425 | 0.06708 | -0.026 | -6.341
-12 | -0.43 | 0.06507 | -0.026 | -6.604
-11.5 | -0.433 | 0.06003 | -0.027 | -7.22
-11 | -0.435 | 0.05444 | -0.028 | -7.986
-10.5 | -0.432 | 0.0501 | -0.029 | -8.626
-10 | -0.427 | 0.04476 | -0.031 | -9.529
-9.5 | -0.418 | 0.03847 | -0.032 | -10.877
-9 | -0.407 | 0.0323 | -0.034 | -12.607
-8.5 | -0.385 | 0.03152 | -0.035 | -12.22
-8 | -0.41 | 0.00732 | -0.045 | -56.008
-7.5 | -0.382 | 0.00619 | -0.046 | -61.777
-7 | -0.346 | 0.00522 | -0.047 | -66.147
-6.5 | -0.304 | 0.0051 | -0.048 | -59.726
-6 | -0.26 | 0.00439 | -0.049 | -59.089
-5.5 | -0.212 | 0.00423 | -0.049 | -50.084
-5 | -0.162 | 0.00419 | -0.05 | -38.605
-4.5 | -0.11 | 0.00412 | -0.051 | -26.779
-4 | -0.057 | 0.00437 | -0.051 | -13.109
-3.5 | -0.003 | 0.00402 | -0.052 | -0.844
-3 | 0.051 | 0.00403 | -0.053 | 12.663
-2.5 | 0.106 | 0.00403 | -0.054 | 26.29
-2 | 0.161 | 0.00435 | -0.054 | 37.022
-1.5 | 0.216 | 0.00397 | -0.055 | 54.494
-1 | 0.272 | 0.0041 | -0.056 | 66.328
-0.5 | 0.327 | 0.00439 | -0.057 | 74.624
0 | 0.386 | 0.00441 | -0.057 | 87.495
0.5 | 0.442 | 0.00517 | -0.058 | 85.486
1 | 0.498 | 0.00537 | -0.059 | 92.79
1.5 | 0.555 | 0.00476 | -0.06 | 116.608
2 | 0.611 | 0.00477 | -0.06 | 128.2
2.5 | 0.668 | 0.00572 | -0.061 | 116.796
3 | 0.724 | 0.00495 | -0.062 | 146.166
3.5 | 0.781 | 0.00603 | -0.063 | 129.387
4 | 0.837 | 0.00622 | -0.063 | 134.622
4.5 | 0.894 | 0.00636 | -0.064 | 140.577
5 | 0.95 | 0.00656 | -0.065 | 144.923
5.5 | 1.006 | 0.00652 | -0.066 | 154.253
6 | 1.063 | 0.00676 | -0.066 | 157.161
6.5 | 1.119 | 0.0071 | -0.067 | 157.514
7 | 1.173 | 0.00527 | -0.068 | 222.692
7.5 | 1.221 | 0.00695 | -0.069 | 175.668
8 | 1.264 | 0.00738 | -0.069 | 171.305
8.5 | 1.303 | 0.00963 | -0.07 | 135.22
9 | 1.335 | 0.01028 | -0.071 | 129.853
9.5 | 1.362 | 0.00895 | -0.071 | 152.107
10 | 1.381 | 0.01163 | -0.072 | 118.667
10.5 | 1.392 | 0.01242 | -0.073 | 112.128
11 | 1.396 | 0.01325 | -0.073 | 105.344
11.5 | 1.391 | 0.01161 | -0.074 | 119.82
12 | 1.379 | 0.01242 | -0.075 | 111.028
12.5 | 1.359 | 0.01332 | -0.076 | 101.975
13 | 1.332 | 0.01416 | -0.076 | 94.081
13.5 | 1.258 | 0.02033 | -0.074 | 61.872
14 | 1.197 | 0.0248 | -0.073 | 48.282
14.5 | 1.141 | 0.02973 | -0.072 | 38.372
15 | 1.08 | 0.03667 | -0.071 | 29.44
15.5 | 1.027 | 0.0422 | -0.071 | 24.328
16 | 0.973 | 0.04829 | -0.07 | 20.149

## 122. Re 14M Mach 0.00 (2)
BIGFOIL.COM POLAR EXPORT
goe368
GOE 368 |  |  |  | Cl Max: | 0.9787 | at alpha= | 6 | deg
XFOIL ncrit=9 |  |  |  | L/D Max: | 122.185 | at alpha= | 6 | deg
Re: | 14000000 |  |  | Cd Min: | 0.00801 | at alpha= | 6 | deg
Mach: | 0 |  |  | Cl=0 at alpha= | -99 | deg
|  |  |  | @ Cl=0.1, Cd= | 0.0054
|  |  |  | @ Cl=0.4, Cd= | 0.0055256
|  |  |  | @ Cl=0.6, Cd= | 0.00576
alpha (deg) | Cl | Cd | Cm | Cl/Cd
0 | 0.3201 | 0.0054 | -0.054 | 59.2778
0.5 | 0.3761 | 0.0055 | -0.0538 | 68.3818
1 | 0.4322 | 0.00556 | -0.0535 | 77.7338
1.5 | 0.4882 | 0.00563 | -0.0533 | 86.714
2 | 0.5441 | 0.0057 | -0.0531 | 95.4561
2.5 | 0.6 | 0.00576 | -0.0528 | 104.1667
3 | 0.6555 | 0.00588 | -0.0526 | 111.4796
3.5 | 0.7109 | 0.00602 | -0.0523 | 118.0897
4 | 0.7605 | 0.00712 | -0.0512 | 106.8118
5 | 0.87 | 0.00753 | -0.0506 | 115.5378
6 | 0.9787 | 0.00801 | -0.0499 | 122.1848

## 123. Re 14M Mach 0.10 (1)
BIGFOIL.COM POLAR EXPORT
goe368
GOE 368 |  |  |  | Cl Max: | 1.39 | at alpha= | 10.5 | deg
JavaFoil+Calcfoil stall+Eppler ext transition |  |  |  | L/D Max: | 225.32 | at alpha= | 7 | deg
Re: | 14000000 |  |  | Cd Min: | 0.00391 | at alpha= | -1.5 | deg
Mach: | 0.1 |  |  | Cl=0 at alpha= | -3.4722 | deg
|  |  |  | @ Cl=0.1, Cd= | 0.0040778
|  |  |  | @ Cl=0.4, Cd= | 0.0046057
|  |  |  | @ Cl=0.6, Cd= | 0.0047654
alpha (deg) | Cl | Cd | Cm | Cl/Cd
-15.5 | -0.324 | 0.09112 | -0.024 | -3.556
-15 | -0.34 | 0.08625 | -0.024 | -3.942
-14.5 | -0.355 | 0.08365 | -0.024 | -4.247
-14 | -0.371 | 0.07732 | -0.025 | -4.8
-13.5 | -0.385 | 0.07321 | -0.026 | -5.258
-13 | -0.397 | 0.0696 | -0.026 | -5.709
-12.5 | -0.407 | 0.06671 | -0.026 | -6.105
-12 | -0.415 | 0.06404 | -0.026 | -6.476
-11.5 | -0.42 | 0.06026 | -0.027 | -6.973
-11 | -0.422 | 0.05746 | -0.027 | -7.341
-10.5 | -0.423 | 0.05102 | -0.029 | -8.29
-10 | -0.42 | 0.0458 | -0.031 | -9.161
-9.5 | -0.412 | 0.04037 | -0.032 | -10.208
-9 | -0.403 | 0.0336 | -0.034 | -11.991
-8.5 | -0.382 | 0.03288 | -0.034 | -11.616
-8 | -0.413 | 0.00654 | -0.045 | -63.19
-7.5 | -0.382 | 0.00636 | -0.046 | -60.01
-7 | -0.346 | 0.00532 | -0.047 | -65.036
-6.5 | -0.305 | 0.00512 | -0.048 | -59.652
-6 | -0.26 | 0.0044 | -0.049 | -59.184
-5.5 | -0.213 | 0.00427 | -0.05 | -49.804
-5 | -0.163 | 0.00409 | -0.05 | -39.802
-4.5 | -0.111 | 0.00401 | -0.051 | -27.63
-4 | -0.058 | 0.00437 | -0.052 | -13.188
-3.5 | -0.003 | 0.00405 | -0.052 | -0.842
-3 | 0.051 | 0.00406 | -0.053 | 12.64
-2.5 | 0.106 | 0.00408 | -0.054 | 26.088
-2 | 0.162 | 0.00433 | -0.055 | 37.407
-1.5 | 0.217 | 0.00391 | -0.056 | 55.594
-1 | 0.273 | 0.00406 | -0.056 | 67.221
-0.5 | 0.329 | 0.00435 | -0.057 | 75.603
0 | 0.388 | 0.00443 | -0.058 | 87.445
0.5 | 0.444 | 0.00525 | -0.058 | 84.614
1 | 0.501 | 0.00532 | -0.059 | 94.083
1.5 | 0.557 | 0.00469 | -0.06 | 118.881
2 | 0.614 | 0.00479 | -0.061 | 128.165
2.5 | 0.671 | 0.00576 | -0.062 | 116.522
3 | 0.728 | 0.00502 | -0.062 | 145.04
3.5 | 0.784 | 0.00606 | -0.063 | 129.36
4 | 0.841 | 0.00619 | -0.064 | 135.926
4.5 | 0.898 | 0.00639 | -0.065 | 140.526
5 | 0.955 | 0.00659 | -0.065 | 144.885
5.5 | 1.011 | 0.00653 | -0.066 | 154.916
6 | 1.068 | 0.00677 | -0.067 | 157.758
6.5 | 1.124 | 0.00718 | -0.067 | 156.667
7 | 1.179 | 0.00523 | -0.068 | 225.32
7.5 | 1.226 | 0.007 | -0.069 | 175.223
8 | 1.269 | 0.00737 | -0.07 | 172.149
8.5 | 1.307 | 0.00974 | -0.07 | 134.229
9 | 1.339 | 0.00845 | -0.071 | 158.533
9.5 | 1.364 | 0.00903 | -0.072 | 151.073
10 | 1.381 | 0.01174 | -0.072 | 117.639
10.5 | 1.39 | 0.01263 | -0.073 | 110.069
11 | 1.39 | 0.01354 | -0.074 | 102.699
11.5 | 1.382 | 0.0117 | -0.075 | 118.067
12 | 1.365 | 0.01262 | -0.075 | 108.112
12.5 | 1.34 | 0.01668 | -0.076 | 80.319
13 | 1.307 | 0.01453 | -0.077 | 89.941
13.5 | 1.212 | 0.02271 | -0.074 | 53.375
14 | 1.155 | 0.02677 | -0.073 | 43.127
14.5 | 1.089 | 0.03301 | -0.072 | 32.999
15 | 1.028 | 0.03936 | -0.071 | 26.114
15.5 | 0.969 | 0.04548 | -0.07 | 21.297

## 124. Re 14M Mach 0.10 (2)
BIGFOIL.COM POLAR EXPORT
goe368
GOE 368 |  |  |  | Cl Max: | 1.8646 | at alpha= | 15.5 | deg
XFOIL ncrit=9 |  |  |  | L/D Max: | 145.92 | at alpha= | 8 | deg
Re: | 14000000 |  |  | Cd Min: | 0.13115 | at alpha= | 20 | deg
Mach: | 0.1 |  |  | Cl=0 at alpha= | -2.8661 | deg
|  |  |  | @ Cl=0.1, Cd= | 0.0056396
|  |  |  | @ Cl=0.4, Cd= | 0.0055331
|  |  |  | @ Cl=0.6, Cd= | 0.0057663
alpha (deg) | Cl | Cd | Cm | Cl/Cd
-10.5 | -0.8281 | 0.01628 | -0.0653 | -50.8661
-10 | -0.7683 | 0.01406 | -0.0672 | -54.6444
-9.5 | -0.726 | 0.01229 | -0.065 | -59.0724
-9 | -0.6759 | 0.01069 | -0.064 | -63.2273
-8.5 | -0.6253 | 0.00948 | -0.0628 | -65.9599
-8 | -0.5724 | 0.00867 | -0.0619 | -66.0208
-7.5 | -0.5181 | 0.00788 | -0.0611 | -65.7487
-6.5 | -0.4074 | 0.00663 | -0.0598 | -61.448
-6 | -0.351 | 0.00644 | -0.0593 | -54.5031
-5.5 | -0.2955 | 0.00636 | -0.0588 | -46.4623
-5 | -0.2402 | 0.00635 | -0.0582 | -37.8268
-4.5 | -0.1841 | 0.00623 | -0.0577 | -29.5506
-3.5 | -0.0716 | 0.00583 | -0.0568 | -12.2813
-3 | -0.0151 | 0.00576 | -0.0564 | -2.6215
-2.5 | 0.0413 | 0.00571 | -0.0561 | 7.2329
-2 | 0.0977 | 0.00564 | -0.0557 | 17.3227
-1.5 | 0.154 | 0.00563 | -0.0553 | 27.3535
-1 | 0.21 | 0.00553 | -0.055 | 37.9747
-0.5 | 0.2656 | 0.00537 | -0.0546 | 49.46
0 | 0.3219 | 0.00541 | -0.0543 | 59.5009
0.5 | 0.3783 | 0.00551 | -0.054 | 68.657
1 | 0.4346 | 0.00557 | -0.0537 | 78.0251
1.5 | 0.491 | 0.00564 | -0.0535 | 87.0567
2 | 0.5473 | 0.00571 | -0.0533 | 95.8494
2.5 | 0.6035 | 0.00577 | -0.053 | 104.5927
3 | 0.6594 | 0.00588 | -0.0528 | 112.1429
3.5 | 0.7152 | 0.00603 | -0.0525 | 118.607
4 | 0.765 | 0.00714 | -0.0513 | 107.1429
4.5 | 0.8202 | 0.00736 | -0.051 | 111.4402
5 | 0.8754 | 0.00755 | -0.0507 | 115.947
6.5 | 1.0367 | 0.00758 | -0.0494 | 136.7678
7.5 | 1.1445 | 0.00787 | -0.0486 | 145.4257
8 | 1.198 | 0.00821 | -0.0481 | 145.9196
8.5 | 1.2509 | 0.00862 | -0.0475 | 145.116
9 | 1.3026 | 0.0092 | -0.0467 | 141.587
10.5 | 1.4558 | 0.01093 | -0.0444 | 133.193
11 | 1.5065 | 0.01144 | -0.0437 | 131.6871
11.5 | 1.5553 | 0.01215 | -0.0427 | 128.0082
12 | 1.6046 | 0.01273 | -0.0418 | 126.0487
12.5 | 1.6526 | 0.01341 | -0.0407 | 123.2364
13 | 1.6992 | 0.01417 | -0.0395 | 119.9153
13.5 | 1.744 | 0.01502 | -0.0381 | 116.1119
14 | 1.7774 | 0.01683 | -0.0351 | 105.609
14.5 | 1.8122 | 0.01824 | -0.0324 | 99.3531
15 | 1.8409 | 0.01986 | -0.029 | 92.6939
15.5 | 1.8646 | 0.02129 | -0.0248 | 87.581
16 | 1.8599 | 0.02323 | -0.0166 | 80.0646
16.5 | 1.8368 | 0.02732 | -0.01 | 67.2328
17 | 1.819 | 0.03317 | -0.0085 | 54.8387
17.5 | 1.7919 | 0.04258 | -0.0117 | 42.0831
18 | 1.7114 | 0.06089 | -0.0199 | 28.1064
18.5 | 1.6781 | 0.07316 | -0.0254 | 22.9374
19 | 1.6324 | 0.0882 | -0.033 | 18.5079
19.5 | 1.5318 | 0.11479 | -0.0482 | 13.3444
20 | 1.4926 | 0.13115 | -0.0579 | 11.3809

## 125. Re 14M Mach 0.25 (1)
BIGFOIL.COM POLAR EXPORT
goe368
GOE 368 |  |  |  | Cl Max: | 1.373 | at alpha= | 10 | deg
JavaFoil+Calcfoil stall+Eppler ext transition |  |  |  | L/D Max: | 224.738 | at alpha= | 7 | deg
Re: | 14000000 |  |  | Cd Min: | 0.00386 | at alpha= | -1.5 | deg
Mach: | 0.25 |  |  | Cl=0 at alpha= | -3.4649 | deg
|  |  |  | @ Cl=0.1, Cd= | 0.0039816
|  |  |  | @ Cl=0.4, Cd= | 0.0044231
|  |  |  | @ Cl=0.6, Cd= | 0.0503
alpha (deg) | Cl | Cd | Cm | Cl/Cd
-12.5 | -0.238 | 0.0657 | -0.028 | -3.626
-12 | -0.275 | 0.06209 | -0.028 | -4.422
-11.5 | -0.306 | 0.0581 | -0.029 | -5.269
-11 | -0.331 | 0.05679 | -0.029 | -5.825
-10.5 | -0.35 | 0.053 | -0.029 | -6.609
-10 | -0.361 | 0.05301 | -0.029 | -6.802
-9.5 | -0.368 | 0.04744 | -0.03 | -7.758
-9 | -0.37 | 0.04085 | -0.033 | -9.058
-8.5 | -0.363 | 0.03634 | -0.034 | -9.982
-8 | -0.347 | 0.03373 | -0.035 | -10.301
-7.5 | -0.374 | 0.00752 | -0.047 | -49.681
-7 | -0.346 | 0.00628 | -0.048 | -55.048
-6.5 | -0.308 | 0.00563 | -0.049 | -54.741
-6 | -0.265 | 0.00445 | -0.05 | -59.495
-5.5 | -0.217 | 0.0043 | -0.051 | -50.509
-5 | -0.166 | 0.00416 | -0.052 | -40.044
-4.5 | -0.114 | 0.00431 | -0.052 | -26.373
-4 | -0.059 | 0.00432 | -0.053 | -13.664
-3.5 | -0.004 | 0.00436 | -0.054 | -0.803
-3 | 0.053 | 0.00399 | -0.055 | 13.222
-2.5 | 0.109 | 0.00398 | -0.055 | 27.473
-2 | 0.166 | 0.00436 | -0.056 | 38.09
-1.5 | 0.223 | 0.00386 | -0.057 | 57.93
-1 | 0.281 | 0.00399 | -0.058 | 70.33
-0.5 | 0.338 | 0.0043 | -0.059 | 78.495
0 | 0.398 | 0.00442 | -0.059 | 90.214
0.5 | 0.456 | 0.00451 | -0.06 | 101.136
1 | 0.514 | 0.00535 | -0.061 | 96.155
1.5 | 0.573 | 0.00467 | -0.062 | 122.592
2 | 0.631 | 0.00479 | -0.062 | 131.734
2.5 | 0.689 | 0.00583 | -0.063 | 118.232
3 | 0.747 | 0.00503 | -0.064 | 148.687
3.5 | 0.806 | 0.00618 | -0.065 | 130.327
4 | 0.864 | 0.00632 | -0.066 | 136.619
4.5 | 0.922 | 0.00648 | -0.066 | 142.354
5 | 0.98 | 0.00669 | -0.067 | 146.438
5.5 | 1.038 | 0.00692 | -0.068 | 150.056
6 | 1.096 | 0.00693 | -0.069 | 158.093
6.5 | 1.154 | 0.0073 | -0.069 | 158.007
7 | 1.209 | 0.00538 | -0.07 | 224.738
7.5 | 1.256 | 0.00725 | -0.071 | 173.313
8 | 1.297 | 0.0097 | -0.072 | 133.691
8.5 | 1.331 | 0.01038 | -0.072 | 128.222
9 | 1.356 | 0.01108 | -0.073 | 122.33
9.5 | 1.37 | 0.01188 | -0.074 | 115.346
10 | 1.373 | 0.01278 | -0.074 | 107.439
10.5 | 1.362 | 0.0139 | -0.075 | 98.02
11 | 1.337 | 0.01204 | -0.076 | 111.077
11.5 | 1.297 | 0.0163 | -0.077 | 79.537
12 | 1.242 | 0.01451 | -0.077 | 85.538
12.5 | 1.114 | 0.02338 | -0.074 | 47.648
13 | 1.014 | 0.02953 | -0.072 | 34.333
13.5 | 0.903 | 0.03947 | -0.07 | 22.873
14 | 0.803 | 0.044 | -0.07 | 18.238
14.5 | 0.698 | 0.04742 | -0.07 | 14.722
15 | 0.589 | 0.0503 | -0.071 | 11.712

## 126. Re 14M Mach 0.25 (2)
BIGFOIL.COM POLAR EXPORT
goe368
GOE 368 |  |  |  | Cl Max: | 1.7007 | at alpha= | 13 | deg
XFOIL ncrit=9 |  |  |  | L/D Max: | 145.835 | at alpha= | 7.5 | deg
Re: | 14000000 |  |  | Cd Min: | 0.26003 | at alpha= | -20 | deg
Mach: | 0.25 |  |  | Cl=0 at alpha= | -2.8538 | deg
|  |  |  | @ Cl=0.1, Cd= | 0.00567
|  |  |  | @ Cl=0.4, Cd= | 0.0055637
|  |  |  | @ Cl=0.6, Cd= | 0.0057922
alpha (deg) | Cl | Cd | Cm | Cl/Cd
-20 | -0.7591 | 0.26003 | 0.0726 | -2.9193
-19.5 | -0.7413 | 0.25308 | 0.0687 | -2.9291
-19 | -0.7246 | 0.24554 | 0.0647 | -2.951
-18.5 | -0.708 | 0.23691 | 0.0608 | -2.9885
-18 | -0.6913 | 0.2292 | 0.0571 | -3.0161
-17.5 | -0.6738 | 0.22289 | 0.0536 | -3.023
-17 | -0.6562 | 0.21635 | 0.0501 | -3.033
-16.5 | -0.6385 | 0.21042 | 0.0468 | -3.0344
-16 | -0.621 | 0.2037 | 0.0436 | -3.0486
-15.5 | -0.604 | 0.19685 | 0.0405 | -3.0683
-15 | -0.5879 | 0.18977 | 0.0375 | -3.098
-14.5 | -0.5722 | 0.18265 | 0.0345 | -3.1328
-14 | -0.5572 | 0.17549 | 0.0316 | -3.1751
-13.5 | -0.5431 | 0.16821 | 0.0288 | -3.2287
-13 | -0.5499 | 0.15278 | 0.0244 | -3.5993
-12.5 | -0.5416 | 0.14399 | 0.0212 | -3.7614
-12 | -0.5251 | 0.13595 | 0.0167 | -3.8624
-11.5 | -0.4883 | 0.1274 | 0.0073 | -3.8328
-10.5 | -0.4081 | 0.10528 | -0.0197 | -3.8763
-10 | -0.4081 | 0.09639 | -0.0232 | -4.2338
-9.5 | -0.3975 | 0.09115 | -0.0248 | -4.3609
-9 | -0.3974 | 0.08298 | -0.0282 | -4.7891
-8.5 | -0.3728 | 0.08026 | -0.0293 | -4.6449
-7.5 | -0.53 | 0.01364 | -0.0673 | -38.8563
-7 | -0.4824 | 0.00963 | -0.0657 | -50.0935
-6.5 | -0.4276 | 0.00762 | -0.0642 | -56.1155
-6 | -0.3693 | 0.00669 | -0.063 | -55.2018
-5.5 | -0.3105 | 0.00653 | -0.062 | -47.5498
-5 | -0.2524 | 0.0065 | -0.0611 | -38.8308
-4.5 | -0.1934 | 0.00637 | -0.0603 | -30.3611
-4 | -0.1345 | 0.00619 | -0.0596 | -21.7286
-3.5 | -0.0758 | 0.00594 | -0.0589 | -12.7609
-3 | -0.0171 | 0.0058 | -0.0583 | -2.9483
-2 | 0.0999 | 0.00567 | -0.0573 | 17.619
-1.5 | 0.1583 | 0.00566 | -0.0569 | 27.9682
-1 | 0.2163 | 0.00561 | -0.0564 | 38.5561
-0.5 | 0.2737 | 0.00539 | -0.056 | 50.7792
0 | 0.3317 | 0.00546 | -0.0556 | 60.7509
0.5 | 0.39 | 0.00555 | -0.0553 | 70.2703
1 | 0.4483 | 0.00563 | -0.0549 | 79.627
1.5 | 0.5067 | 0.00568 | -0.0547 | 89.2077
2 | 0.5649 | 0.00575 | -0.0544 | 98.2435
2.5 | 0.6231 | 0.00582 | -0.0541 | 107.0619
3 | 0.6812 | 0.00592 | -0.0538 | 115.0676
3.5 | 0.739 | 0.00608 | -0.0534 | 121.5461
4 | 0.7904 | 0.00723 | -0.052 | 109.3223
4.5 | 0.8478 | 0.00745 | -0.0515 | 113.7987
5 | 0.9053 | 0.00767 | -0.0511 | 118.0313
6 | 1.0197 | 0.00819 | -0.0499 | 124.5055
6.5 | 1.0764 | 0.00845 | -0.0492 | 127.3846
7 | 1.1305 | 0.00777 | -0.0484 | 145.4955
7.5 | 1.1871 | 0.00814 | -0.0476 | 145.8354
8 | 1.2434 | 0.00855 | -0.0467 | 145.4269
8.5 | 1.2986 | 0.00914 | -0.0456 | 142.0788
9 | 1.3523 | 0.00992 | -0.0441 | 136.3206
9.5 | 1.406 | 0.01067 | -0.0427 | 131.7713
10 | 1.4606 | 0.01127 | -0.0414 | 129.6007
10.5 | 1.5137 | 0.01204 | -0.0398 | 125.7226
11 | 1.567 | 0.01275 | -0.0382 | 122.902
11.5 | 1.6153 | 0.01394 | -0.0359 | 115.8752
12 | 1.6613 | 0.01525 | -0.0333 | 108.9377
12.5 | 1.6948 | 0.01744 | -0.0292 | 97.1789
13 | 1.7007 | 0.02095 | -0.022 | 81.179
13.5 | 1.6698 | 0.02439 | -0.0105 | 68.4625
14 | 1.632 | 0.03094 | -0.0064 | 52.7473
14.5 | 1.5923 | 0.04547 | -0.0166 | 35.0187
15 | 1.552 | 0.05835 | -0.0223 | 26.5981
15.5 | 1.5295 | 0.06711 | -0.0236 | 22.7909
16 | 1.4866 | 0.0801 | -0.0287 | 18.5593
16.5 | 1.4409 | 0.09541 | -0.0368 | 15.1022
17 | 1.4089 | 0.10971 | -0.0448 | 12.842
17.5 | 1.3818 | 0.12387 | -0.0531 | 11.1552
18 | 1.3483 | 0.13979 | -0.0629 | 9.6452

## 127. Re 14M Mach 0.50 (1)
BIGFOIL.COM POLAR EXPORT
goe368
GOE 368 |  |  |  | Cl Max: | 1.369 | at alpha= | 8 | deg
JavaFoil+Calcfoil stall+Eppler ext transition |  |  |  | L/D Max: | 191.758 | at alpha= | 6.5 | deg
Re: | 14000000 |  |  | Cd Min: | 0.00391 | at alpha= | -2 | deg
Mach: | 0.5 |  |  | Cl=0 at alpha= | -3.4682 | deg
|  |  |  | @ Cl=0.1, Cd= | 0.0040925
|  |  |  | @ Cl=0.4, Cd= | 0.0047306
|  |  |  | @ Cl=0.6, Cd= | 0.004862
alpha (deg) | Cl | Cd | Cm | Cl/Cd
-20 | -0.774 | 0.15301 | -0.022 | -5.06
-19.5 | -0.754 | 0.14243 | -0.022 | -5.291
-19 | -0.733 | 0.13293 | -0.023 | -5.512
-18.5 | -0.711 | 0.12665 | -0.023 | -5.617
-18 | -0.69 | 0.12222 | -0.023 | -5.644
-17.5 | -0.668 | 0.11711 | -0.024 | -5.703
-17 | -0.646 | 0.11969 | -0.024 | -5.4
-16.5 | -0.624 | 0.11586 | -0.025 | -5.39
-16 | -0.604 | 0.10499 | -0.026 | -5.751
-15.5 | -0.58 | 0.10354 | -0.026 | -5.604
-15 | -0.559 | 0.09517 | -0.027 | -5.87
-14.5 | -0.535 | 0.09104 | -0.027 | -5.881
-14 | -0.512 | 0.08727 | -0.027 | -5.867
-13.5 | -0.485 | 0.09102 | -0.025 | -5.333
-13 | -0.466 | 0.08567 | -0.028 | -5.434
-12.5 | -0.443 | 0.07846 | -0.028 | -5.643
-12 | -0.42 | 0.07179 | -0.029 | -5.857
-11.5 | -0.399 | 0.06431 | -0.031 | -6.201
-11 | -0.377 | 0.05828 | -0.033 | -6.462
-10.5 | -0.353 | 0.05334 | -0.033 | -6.625
-10 | -0.331 | 0.0468 | -0.035 | -7.079
-9.5 | -0.296 | 0.06608 | -0.024 | -4.476
-9 | -0.272 | 0.06131 | -0.024 | -4.436
-8.5 | -0.248 | 0.05515 | -0.025 | -4.499
-8 | -0.228 | 0.04664 | -0.033 | -4.879
-7.5 | -0.205 | 0.04031 | -0.036 | -5.091
-7 | -0.183 | 0.03321 | -0.039 | -5.502
-6.5 | -0.159 | 0.02898 | -0.041 | -5.471
-6 | -0.22 | 0.02752 | -0.042 | -7.985
-5.5 | -0.227 | 0.00621 | -0.056 | -36.513
-5 | -0.181 | 0.00511 | -0.058 | -35.293
-4.5 | -0.125 | 0.0046 | -0.059 | -27.229
-4 | -0.066 | 0.00409 | -0.059 | -16.028
-3.5 | -0.004 | 0.00413 | -0.06 | -0.946
-3 | 0.059 | 0.00406 | -0.061 | 14.473
-2.5 | 0.122 | 0.00411 | -0.062 | 29.68
-2 | 0.186 | 0.00391 | -0.063 | 47.466
-1.5 | 0.25 | 0.00402 | -0.064 | 62.163
-1 | 0.314 | 0.00407 | -0.065 | 77.085
-0.5 | 0.377 | 0.00446 | -0.065 | 84.708
0 | 0.445 | 0.00526 | -0.066 | 84.648
0.5 | 0.51 | 0.00546 | -0.067 | 93.375
1 | 0.574 | 0.00483 | -0.068 | 118.812
1.5 | 0.639 | 0.00491 | -0.069 | 130.284
2 | 0.704 | 0.00502 | -0.07 | 140.299
2.5 | 0.769 | 0.0051 | -0.071 | 150.809
3 | 0.833 | 0.00538 | -0.072 | 154.853
3.5 | 0.897 | 0.00646 | -0.072 | 138.912
4 | 0.962 | 0.00684 | -0.073 | 140.535
4.5 | 1.026 | 0.00716 | -0.074 | 143.177
5 | 1.089 | 0.00742 | -0.075 | 146.767
5.5 | 1.153 | 0.00637 | -0.076 | 181.018
6 | 1.215 | 0.00803 | -0.077 | 151.248
6.5 | 1.277 | 0.00666 | -0.078 | 191.758
7 | 1.335 | 0.00859 | -0.078 | 155.413
7.5 | 1.366 | 0.00946 | -0.079 | 144.379
8 | 1.369 | 0.01052 | -0.08 | 130.173
8.5 | 1.302 | 0.01508 | -0.081 | 86.361
9 | 0.78 | 0.021 | -0.077 | 37.134
9.5 | 0.792 | 0.02693 | -0.075 | 29.415
10 | 0.804 | 0.03506 | -0.073 | 22.944
10.5 | 0.823 | 0.04229 | -0.072 | 19.451
11 | 0.839 | 0.05064 | -0.07 | 16.574
11.5 | 0.859 | 0.05979 | -0.069 | 14.37
12 | 0.878 | 0.0709 | -0.067 | 12.384
12.5 | 0.904 | 0.07406 | -0.067 | 12.212
13 | 0.938 | 0.07232 | -0.069 | 12.964

## 128. Re 14M Mach 0.50 (2)
BIGFOIL.COM POLAR EXPORT
goe368
GOE 368 |  |  |  | Cl Max: | 1.3969 | at alpha= | 8.5 | deg
XFOIL ncrit=9 |  |  |  | L/D Max: | 137.971 | at alpha= | 7 | deg
Re: | 14000000 |  |  | Cd Min: | 0.28224 | at alpha= | -20 | deg
Mach: | 0.5 |  |  | Cl=0 at alpha= | -2.7981 | deg
|  |  |  | @ Cl=0.1, Cd= | 0.0058426
|  |  |  | @ Cl=0.4, Cd= | 0.0056613
|  |  |  | @ Cl=0.6, Cd= | 0.00589
alpha (deg) | Cl | Cd | Cm | Cl/Cd
-20 | -0.8242 | 0.28224 | 0.0836 | -2.9202
-19.5 | -0.8022 | 0.27391 | 0.0789 | -2.9287
-19 | -0.7804 | 0.26551 | 0.0743 | -2.9392
-18.5 | -0.759 | 0.25704 | 0.0696 | -2.9528
-18 | -0.7375 | 0.24836 | 0.0652 | -2.9695
-17.5 | -0.7161 | 0.23976 | 0.0609 | -2.9867
-17 | -0.6949 | 0.2313 | 0.0566 | -3.0043
-16.5 | -0.6738 | 0.22357 | 0.0526 | -3.0138
-16 | -0.6525 | 0.21608 | 0.0487 | -3.0197
-15.5 | -0.6302 | 0.20858 | 0.045 | -3.0214
-15 | -0.6095 | 0.20058 | 0.0413 | -3.0387
-14.5 | -0.5895 | 0.19276 | 0.0377 | -3.0582
-14 | -0.5703 | 0.18497 | 0.0343 | -3.0832
-13.5 | -0.5514 | 0.17704 | 0.0309 | -3.1146
-13 | -0.5333 | 0.16909 | 0.0276 | -3.1539
-12.5 | -0.5159 | 0.1614 | 0.0245 | -3.1964
-12 | -0.4819 | 0.15017 | 0.0144 | -3.209
-11 | -0.3994 | 0.12515 | -0.0126 | -3.1914
-10.5 | -0.3885 | 0.11801 | -0.0148 | -3.2921
-9.5 | -0.3582 | 0.10345 | -0.0213 | -3.4625
-9 | -0.3381 | 0.09786 | -0.0242 | -3.4549
-8.5 | -0.325 | 0.09068 | -0.0274 | -3.584
-8 | -0.3079 | 0.08489 | -0.03 | -3.627
-7.5 | -0.3082 | 0.07635 | -0.0334 | -4.0367
-7 | -0.3028 | 0.07018 | -0.0354 | -4.3146
-6.5 | -0.3149 | 0.06294 | -0.0377 | -5.0032
-6 | -0.3081 | 0.05338 | -0.0469 | -5.7718
-5.5 | -0.2872 | 0.04218 | -0.0578 | -6.8089
-5 | -0.2575 | 0.02818 | -0.0684 | -9.1377
-4.5 | -0.2193 | 0.01421 | -0.074 | -15.4328
-4 | -0.1666 | 0.0078 | -0.0715 | -21.359
-3.5 | -0.0973 | 0.00669 | -0.0693 | -14.5441
-3 | -0.0279 | 0.00609 | -0.0674 | -4.5813
-2.5 | 0.0412 | 0.00592 | -0.066 | 6.9595
-2 | 0.1096 | 0.00583 | -0.0648 | 18.7993
-1.5 | 0.1769 | 0.00581 | -0.0637 | 30.4475
-1 | 0.2439 | 0.00581 | -0.0628 | 41.9793
-0.5 | 0.3094 | 0.00555 | -0.0619 | 55.7477
0 | 0.3762 | 0.00564 | -0.0612 | 66.7021
0.5 | 0.4432 | 0.0057 | -0.0606 | 77.7544
1 | 0.5102 | 0.0058 | -0.0601 | 87.9655
1.5 | 0.5776 | 0.00586 | -0.0595 | 98.5666
2 | 0.6449 | 0.00595 | -0.0589 | 108.3866
2.5 | 0.7123 | 0.00605 | -0.0582 | 117.7355
3 | 0.78 | 0.00616 | -0.0575 | 126.6234
3.5 | 0.8474 | 0.00638 | -0.0565 | 132.8213
4 | 0.9065 | 0.00764 | -0.0542 | 118.6518
5 | 1.0429 | 0.00825 | -0.0515 | 126.4121
5.5 | 1.1119 | 0.00859 | -0.0498 | 129.4412
6 | 1.181 | 0.00902 | -0.0478 | 130.9313
6.5 | 1.2496 | 0.00962 | -0.0453 | 129.896
7 | 1.3121 | 0.00951 | -0.0419 | 137.9706
7.5 | 1.3586 | 0.0123 | -0.036 | 110.4553
8 | 1.3878 | 0.01577 | -0.0283 | 88.0025
8.5 | 1.3969 | 0.01967 | -0.0192 | 71.0168
9 | 1.3647 | 0.02406 | -0.0078 | 56.7207
9.5 | 1.3491 | 0.03444 | -0.0144 | 39.1725
10 | 1.3164 | 0.04705 | -0.0219 | 27.9787
10.5 | 1.284 | 0.0586 | -0.027 | 21.9113
11 | 1.2407 | 0.07 | -0.0304 | 17.7243
11.5 | 1.2089 | 0.08074 | -0.034 | 14.9728
12 | 1.1765 | 0.09413 | -0.0413 | 12.4987
12.5 | 1.1506 | 0.10815 | -0.0497 | 10.6389
13 | 1.1281 | 0.12275 | -0.0589 | 9.1902
13.5 | 1.111 | 0.13729 | -0.0682 | 8.0924

## 129. Re 16M Mach 0.00 (1)
BIGFOIL.COM POLAR EXPORT
goe368
GOE 368 |  |  |  | Cl Max: | 1.396 | at alpha= | 11 | deg
JavaFoil+Calcfoil stall+Eppler ext transition |  |  |  | L/D Max: | 230.41 | at alpha= | 7 | deg
Re: | 16000000 |  |  | Cd Min: | 0.00385 | at alpha= | -2 | deg
Mach: | 0 |  |  | Cl=0 at alpha= | -3.4722 | deg
|  |  |  | @ Cl=0.1, Cd= | 0.0039589
|  |  |  | @ Cl=0.4, Cd= | 0.0048575
|  |  |  | @ Cl=0.6, Cd= | 0.0047002
alpha (deg) | Cl | Cd | Cm | Cl/Cd
-16 | -0.345 | 0.0918 | -0.023 | -3.756
-15.5 | -0.358 | 0.08961 | -0.023 | -3.996
-15 | -0.372 | 0.08544 | -0.024 | -4.354
-14.5 | -0.385 | 0.08246 | -0.024 | -4.664
-14 | -0.398 | 0.07623 | -0.025 | -5.221
-13.5 | -0.409 | 0.0724 | -0.026 | -5.651
-13 | -0.419 | 0.06892 | -0.026 | -6.076
-12.5 | -0.426 | 0.06572 | -0.026 | -6.485
-12 | -0.431 | 0.06313 | -0.027 | -6.826
-11.5 | -0.434 | 0.05853 | -0.027 | -7.42
-11 | -0.435 | 0.05385 | -0.028 | -8.084
-10.5 | -0.433 | 0.04912 | -0.029 | -8.809
-10 | -0.427 | 0.0441 | -0.031 | -9.684
-9.5 | -0.42 | 0.03746 | -0.033 | -11.206
-9 | -0.408 | 0.03136 | -0.035 | -13.016
-8.5 | -0.386 | 0.0306 | -0.035 | -12.626
-8 | -0.415 | 0.00646 | -0.045 | -64.177
-7.5 | -0.382 | 0.00573 | -0.046 | -66.727
-7 | -0.346 | 0.00524 | -0.047 | -65.936
-6.5 | -0.304 | 0.00479 | -0.048 | -63.58
-6 | -0.26 | 0.00431 | -0.049 | -60.25
-5.5 | -0.212 | 0.00423 | -0.049 | -50.04
-5 | -0.162 | 0.00438 | -0.05 | -36.968
-4.5 | -0.11 | 0.00435 | -0.051 | -25.356
-4 | -0.057 | 0.00399 | -0.051 | -14.379
-3.5 | -0.003 | 0.00395 | -0.052 | -0.859
-3 | 0.051 | 0.00395 | -0.053 | 12.937
-2.5 | 0.106 | 0.00396 | -0.054 | 26.747
-2 | 0.161 | 0.00385 | -0.054 | 41.839
-1.5 | 0.216 | 0.00389 | -0.055 | 55.586
-1 | 0.272 | 0.00399 | -0.056 | 68.175
-0.5 | 0.327 | 0.00434 | -0.057 | 75.378
0 | 0.386 | 0.00499 | -0.057 | 77.275
0.5 | 0.442 | 0.00446 | -0.058 | 99.05
1 | 0.498 | 0.00459 | -0.059 | 108.678
1.5 | 0.555 | 0.00466 | -0.06 | 119.139
2 | 0.611 | 0.00471 | -0.06 | 129.853
2.5 | 0.668 | 0.00483 | -0.061 | 138.207
3 | 0.724 | 0.00487 | -0.062 | 148.817
3.5 | 0.781 | 0.00592 | -0.063 | 131.931
4 | 0.837 | 0.00584 | -0.063 | 143.446
4.5 | 0.894 | 0.00624 | -0.064 | 143.307
5 | 0.95 | 0.00643 | -0.065 | 147.684
5.5 | 1.006 | 0.00663 | -0.066 | 151.832
6 | 1.063 | 0.00658 | -0.066 | 161.593
6.5 | 1.119 | 0.00569 | -0.067 | 196.647
7 | 1.173 | 0.00509 | -0.068 | 230.41
7.5 | 1.221 | 0.00683 | -0.069 | 178.781
8 | 1.264 | 0.00718 | -0.069 | 176.011
8.5 | 1.303 | 0.00941 | -0.07 | 138.417
9 | 1.335 | 0.00831 | -0.071 | 160.639
9.5 | 1.362 | 0.00874 | -0.071 | 155.775
10 | 1.381 | 0.00931 | -0.072 | 148.295
10.5 | 1.392 | 0.01213 | -0.073 | 114.732
11 | 1.396 | 0.01297 | -0.073 | 107.626
11.5 | 1.391 | 0.01135 | -0.074 | 122.594
12 | 1.379 | 0.01213 | -0.075 | 113.696
12.5 | 1.359 | 0.013 | -0.076 | 104.55
13 | 1.332 | 0.01379 | -0.076 | 96.597
13.5 | 1.299 | 0.01477 | -0.077 | 87.959
14 | 1.202 | 0.0237 | -0.074 | 50.709
14.5 | 1.148 | 0.02777 | -0.073 | 41.328
15 | 1.085 | 0.03474 | -0.072 | 31.217
15.5 | 1.029 | 0.04045 | -0.071 | 25.45
16 | 0.975 | 0.0466 | -0.071 | 20.93

## 130. Re 16M Mach 0.00 (2)
BIGFOIL.COM POLAR EXPORT
goe368
GOE 368 |  |  |  | Cl Max: | 1.9238 | at alpha= | 16.5 | deg
XFOIL ncrit=9 |  |  |  | L/D Max: | 149.636 | at alpha= | 8 | deg
Re: | 16000000 |  |  | Cd Min: | 0.08645 | at alpha= | 20 | deg
Mach: | 0 |  |  | Cl=0 at alpha= | -2.8672 | deg
|  |  |  | @ Cl=0.1, Cd= | 0.00555
|  |  |  | @ Cl=0.4, Cd= | 0.0054438
|  |  |  | @ Cl=0.6, Cd= | 0.0056596
alpha (deg) | Cl | Cd | Cm | Cl/Cd
-14 | -1.1518 | 0.03282 | -0.0612 | -35.0945
-13.5 | -1.1373 | 0.02126 | -0.0638 | -53.4948
-13 | -1.0934 | 0.01951 | -0.0628 | -56.0431
-12.5 | -1.0555 | 0.01672 | -0.0612 | -63.128
-12 | -1.0029 | 0.01506 | -0.0616 | -66.5936
-11.5 | -0.946 | 0.01365 | -0.0626 | -69.304
-10.5 | -0.8246 | 0.01064 | -0.066 | -77.5
-10 | -0.7802 | 0.01027 | -0.0636 | -75.9688
-9.5 | -0.7282 | 0.00945 | -0.0628 | -77.0582
-8.5 | -0.6234 | 0.0083 | -0.0612 | -75.1084
-8 | -0.5691 | 0.00779 | -0.0606 | -73.0552
-6.5 | -0.4041 | 0.00642 | -0.0591 | -62.9439
-6 | -0.3486 | 0.00627 | -0.0586 | -55.5981
-5 | -0.2387 | 0.00619 | -0.0576 | -38.5622
-4.5 | -0.1829 | 0.00607 | -0.0572 | -30.1318
-3.5 | -0.071 | 0.00573 | -0.0564 | -12.3909
-3 | -0.0149 | 0.00565 | -0.0561 | -2.6372
-2.5 | 0.0412 | 0.00561 | -0.0558 | 7.344
-2 | 0.0972 | 0.00555 | -0.0554 | 17.5135
-1.5 | 0.1532 | 0.00555 | -0.0551 | 27.6036
-0.5 | 0.2642 | 0.00528 | -0.0543 | 50.0379
0 | 0.3202 | 0.00533 | -0.0541 | 60.075
0.5 | 0.3763 | 0.00541 | -0.0538 | 69.5564
1 | 0.4324 | 0.00549 | -0.0536 | 78.7614
1.5 | 0.4885 | 0.00553 | -0.0534 | 88.3363
2 | 0.5445 | 0.0056 | -0.0531 | 97.2321
2.5 | 0.6004 | 0.00566 | -0.0529 | 106.0777
3 | 0.6561 | 0.00576 | -0.0527 | 113.9062
3.5 | 0.7115 | 0.00591 | -0.0524 | 120.3892
4 | 0.7611 | 0.00699 | -0.0513 | 108.8841
5 | 0.8709 | 0.00739 | -0.0507 | 117.8484
6 | 0.9797 | 0.00785 | -0.0501 | 124.8025
6.5 | 1.0336 | 0.00809 | -0.0498 | 127.7627
7 | 1.0847 | 0.00731 | -0.0493 | 148.3858
8 | 1.1911 | 0.00796 | -0.0485 | 149.6357
8.5 | 1.2437 | 0.00835 | -0.048 | 148.9461
9 | 1.295 | 0.0089 | -0.0473 | 145.5056
9.5 | 1.3463 | 0.0094 | -0.0467 | 143.2234
10 | 1.3975 | 0.00987 | -0.0462 | 141.5907
10.5 | 1.4479 | 0.0104 | -0.0455 | 139.2212
11 | 1.4981 | 0.0109 | -0.0449 | 137.4404
11.5 | 1.547 | 0.01153 | -0.0441 | 134.1717
12 | 1.5959 | 0.01208 | -0.0434 | 132.1109
12.5 | 1.6437 | 0.01271 | -0.0425 | 129.3234
13 | 1.6904 | 0.01338 | -0.0416 | 126.3378
13.5 | 1.7359 | 0.01412 | -0.0405 | 122.9391
14 | 1.7793 | 0.01498 | -0.0391 | 118.7784
15 | 1.8526 | 0.01755 | -0.0347 | 105.5613
15.5 | 1.8874 | 0.01869 | -0.0323 | 100.9845
16 | 1.9159 | 0.02004 | -0.0291 | 95.6038
16.5 | 1.9238 | 0.02157 | -0.0225 | 89.1887
17 | 1.9232 | 0.02357 | -0.0158 | 81.5952
17.5 | 1.9168 | 0.02672 | -0.0111 | 71.7365
18 | 1.8983 | 0.03231 | -0.009 | 58.7527
18.5 | 1.886 | 0.03903 | -0.0102 | 48.3218
19 | 1.8659 | 0.0478 | -0.0134 | 39.0356
19.5 | 1.7852 | 0.06626 | -0.0215 | 26.9423
20 | 1.7074 | 0.08645 | -0.0319 | 19.7501

## 131. Re 16M Mach 0.10 (1)
BIGFOIL.COM POLAR EXPORT
goe368
GOE 368 |  |  |  | Cl Max: | 1.39 | at alpha= | 10.5 | deg
JavaFoil+Calcfoil stall+Eppler ext transition |  |  |  | L/D Max: | 230.18 | at alpha= | 7 | deg
Re: | 16000000 |  |  | Cd Min: | 0.00386 | at alpha= | -1.5 | deg
Mach: | 0.1 |  |  | Cl=0 at alpha= | -3.4722 | deg
|  |  |  | @ Cl=0.1, Cd= | 0.0039811
|  |  |  | @ Cl=0.4, Cd= | 0.0049143
|  |  |  | @ Cl=0.6, Cd= | 0.0047005
alpha (deg) | Cl | Cd | Cm | Cl/Cd
-15.5 | -0.324 | 0.09039 | -0.023 | -3.587
-15 | -0.34 | 0.08544 | -0.024 | -3.982
-14.5 | -0.355 | 0.08282 | -0.024 | -4.292
-14 | -0.371 | 0.07649 | -0.025 | -4.855
-13.5 | -0.385 | 0.07248 | -0.026 | -5.314
-13 | -0.398 | 0.06877 | -0.026 | -5.782
-12.5 | -0.408 | 0.06558 | -0.027 | -6.222
-12 | -0.416 | 0.06277 | -0.027 | -6.625
-11.5 | -0.421 | 0.05921 | -0.027 | -7.111
-11 | -0.423 | 0.05591 | -0.028 | -7.564
-10.5 | -0.424 | 0.05015 | -0.029 | -8.45
-10 | -0.42 | 0.0453 | -0.031 | -9.268
-9.5 | -0.413 | 0.03926 | -0.032 | -10.529
-9 | -0.404 | 0.03274 | -0.035 | -12.335
-8.5 | -0.384 | 0.03136 | -0.035 | -12.239
-8 | -0.414 | 0.00658 | -0.045 | -62.885
-7.5 | -0.382 | 0.00619 | -0.046 | -61.672
-7 | -0.346 | 0.00523 | -0.047 | -66.226
-6.5 | -0.305 | 0.00483 | -0.048 | -63.156
-6 | -0.26 | 0.00433 | -0.049 | -60.103
-5.5 | -0.213 | 0.00427 | -0.05 | -49.803
-5 | -0.163 | 0.00438 | -0.05 | -37.138
-4.5 | -0.111 | 0.00434 | -0.051 | -25.509
-4 | -0.058 | 0.00397 | -0.052 | -14.503
-3.5 | -0.003 | 0.00398 | -0.052 | -0.857
-3 | 0.051 | 0.00399 | -0.053 | 12.857
-2.5 | 0.106 | 0.00398 | -0.054 | 26.733
-2 | 0.162 | 0.00387 | -0.055 | 41.803
-1.5 | 0.217 | 0.00386 | -0.056 | 56.395
-1 | 0.273 | 0.00395 | -0.056 | 69.219
-0.5 | 0.329 | 0.0043 | -0.057 | 76.407
0 | 0.388 | 0.00503 | -0.058 | 77.104
0.5 | 0.444 | 0.00449 | -0.058 | 98.993
1 | 0.501 | 0.00454 | -0.059 | 110.24
1.5 | 0.557 | 0.00461 | -0.06 | 120.925
2 | 0.614 | 0.00473 | -0.061 | 129.844
2.5 | 0.671 | 0.00478 | -0.062 | 140.287
3 | 0.728 | 0.00489 | -0.062 | 148.85
3.5 | 0.784 | 0.00598 | -0.063 | 131.2
4 | 0.841 | 0.00586 | -0.064 | 143.529
4.5 | 0.898 | 0.0063 | -0.065 | 142.606
5 | 0.955 | 0.0064 | -0.065 | 149.134
5.5 | 1.011 | 0.00663 | -0.066 | 152.475
6 | 1.068 | 0.00661 | -0.067 | 161.643
6.5 | 1.124 | 0.00563 | -0.068 | 199.722
7 | 1.179 | 0.00512 | -0.068 | 230.18
7.5 | 1.226 | 0.00688 | -0.069 | 178.368
8 | 1.269 | 0.009 | -0.07 | 141.024
8.5 | 1.307 | 0.00951 | -0.07 | 137.462
9 | 1.339 | 0.00828 | -0.071 | 161.637
9.5 | 1.364 | 0.01079 | -0.072 | 126.41
10 | 1.381 | 0.00935 | -0.072 | 147.749
10.5 | 1.39 | 0.01231 | -0.073 | 112.89
11 | 1.39 | 0.01314 | -0.074 | 105.768
11.5 | 1.382 | 0.01144 | -0.075 | 120.794
12 | 1.365 | 0.01233 | -0.075 | 110.702
12.5 | 1.34 | 0.01317 | -0.076 | 101.732
13 | 1.307 | 0.01408 | -0.077 | 92.861
13.5 | 1.217 | 0.02165 | -0.074 | 56.21
14 | 1.16 | 0.02539 | -0.073 | 45.678
14.5 | 1.096 | 0.03102 | -0.072 | 35.321
15 | 1.031 | 0.03777 | -0.071 | 27.298
15.5 | 0.971 | 0.04392 | -0.071 | 22.118

## 132. Re 16M Mach 0.10 (2)
BIGFOIL.COM POLAR EXPORT
goe368
GOE 368 |  |  |  | Cl Max: | 1.8943 | at alpha= | 16 | deg
XFOIL ncrit=9 |  |  |  | L/D Max: | 149.539 | at alpha= | 8 | deg
Re: | 16000000 |  |  | Cd Min: | 0.11888 | at alpha= | 20 | deg
Mach: | 0.1 |  |  | Cl=0 at alpha= | -2.8653 | deg
|  |  |  | @ Cl=0.1, Cd= | 0.0055504
|  |  |  | @ Cl=0.4, Cd= | 0.0054468
|  |  |  | @ Cl=0.6, Cd= | 0.0056658
alpha (deg) | Cl | Cd | Cm | Cl/Cd
-12.5 | -0.9311 | 0.05879 | -0.0346 | -15.8377
-12 | -0.9826 | 0.02769 | -0.0601 | -35.4857
-11.5 | -0.9434 | 0.01909 | -0.0635 | -49.4185
-11 | -0.888 | 0.01576 | -0.0655 | -56.3452
-10.5 | -0.8278 | 0.01249 | -0.0682 | -66.277
-10 | -0.7844 | 0.01174 | -0.0655 | -66.8143
-9.5 | -0.7334 | 0.01046 | -0.0645 | -70.1147
-9 | -0.6812 | 0.00947 | -0.0635 | -71.9324
-8.5 | -0.6289 | 0.00874 | -0.0624 | -71.9565
-8 | -0.5744 | 0.00808 | -0.0617 | -71.0891
-7.5 | -0.5192 | 0.00748 | -0.061 | -69.4118
-7 | -0.4633 | 0.0071 | -0.0604 | -65.2535
-6.5 | -0.4078 | 0.00648 | -0.0598 | -62.9321
-6 | -0.3517 | 0.0063 | -0.0593 | -55.8254
-5 | -0.2408 | 0.00621 | -0.0581 | -38.7762
-4.5 | -0.1845 | 0.00609 | -0.0577 | -30.2956
-3.5 | -0.0717 | 0.00574 | -0.0568 | -12.4913
-3 | -0.0152 | 0.00565 | -0.0564 | -2.6903
-2 | 0.0976 | 0.00555 | -0.0557 | 17.5856
-1.5 | 0.154 | 0.00556 | -0.0554 | 27.6978
-1 | 0.2101 | 0.00548 | -0.055 | 38.3394
-0.5 | 0.2656 | 0.00529 | -0.0546 | 50.2079
0 | 0.322 | 0.00534 | -0.0543 | 60.2996
0.5 | 0.3784 | 0.00542 | -0.054 | 69.8155
1 | 0.4349 | 0.00549 | -0.0538 | 79.2168
1.5 | 0.4914 | 0.00554 | -0.0536 | 88.7004
2 | 0.5477 | 0.00561 | -0.0533 | 97.6292
2.5 | 0.6039 | 0.00567 | -0.0531 | 106.5079
3 | 0.66 | 0.00576 | -0.0529 | 114.5833
3.5 | 0.7158 | 0.00591 | -0.0526 | 121.1168
4 | 0.7657 | 0.007 | -0.0514 | 109.3857
5 | 0.8763 | 0.00741 | -0.0508 | 118.2591
5.5 | 0.9311 | 0.00765 | -0.0504 | 121.7124
6 | 0.9859 | 0.00787 | -0.0501 | 125.2732
6.5 | 1.0403 | 0.00813 | -0.0497 | 127.9582
7.5 | 1.1457 | 0.00768 | -0.0487 | 149.1797
8 | 1.1993 | 0.00802 | -0.0483 | 149.5387
8.5 | 1.2522 | 0.00843 | -0.0477 | 148.5409
9.5 | 1.3559 | 0.00952 | -0.0463 | 142.4265
10 | 1.4076 | 0.01 | -0.0456 | 140.76
10.5 | 1.4586 | 0.01055 | -0.0448 | 138.2559
11 | 1.5095 | 0.01107 | -0.0441 | 136.3595
11.5 | 1.5588 | 0.01173 | -0.0432 | 132.89
12 | 1.6082 | 0.01231 | -0.0423 | 130.6418
12.5 | 1.6565 | 0.01298 | -0.0413 | 127.6194
13 | 1.7034 | 0.01373 | -0.0401 | 124.0641
13.5 | 1.7482 | 0.0146 | -0.0387 | 119.7397
14.5 | 1.8232 | 0.01735 | -0.0339 | 105.0836
15 | 1.8565 | 0.01874 | -0.031 | 99.0662
15.5 | 1.8864 | 0.02011 | -0.0277 | 93.8041
16 | 1.8943 | 0.02173 | -0.0209 | 87.1744
16.5 | 1.8827 | 0.02437 | -0.0131 | 77.2548
17 | 1.87 | 0.02839 | -0.0088 | 65.8683
17.5 | 1.8518 | 0.03478 | -0.0083 | 53.2432
18 | 1.8046 | 0.04756 | -0.0137 | 37.9437
18.5 | 1.7722 | 0.05842 | -0.0177 | 30.3355
19 | 1.7271 | 0.07233 | -0.024 | 23.8781
19.5 | 1.6132 | 0.09929 | -0.0387 | 16.2474
20 | 1.5533 | 0.11888 | -0.0501 | 13.0661

## 133. Re 16M Mach 0.25 (1)
BIGFOIL.COM POLAR EXPORT
goe368
GOE 368 |  |  |  | Cl Max: | 1.373 | at alpha= | 10 | deg
JavaFoil+Calcfoil stall+Eppler ext transition |  |  |  | L/D Max: | 229.728 | at alpha= | 7 | deg
Re: | 16000000 |  |  | Cd Min: | 0.00375 | at alpha= | -2 | deg
Mach: | 0.25 |  |  | Cl=0 at alpha= | -3.4649 | deg
|  |  |  | @ Cl=0.1, Cd= | 0.0039236
|  |  |  | @ Cl=0.4, Cd= | 0.0050824
|  |  |  | @ Cl=0.6, Cd= | 0.04796
alpha (deg) | Cl | Cd | Cm | Cl/Cd
-12.5 | -0.238 | 0.06471 | -0.028 | -3.685
-12 | -0.275 | 0.06157 | -0.028 | -4.462
-11.5 | -0.306 | 0.05762 | -0.029 | -5.317
-11 | -0.331 | 0.05576 | -0.029 | -5.939
-10.5 | -0.35 | 0.05395 | -0.029 | -6.484
-10 | -0.362 | 0.05166 | -0.029 | -6.999
-9.5 | -0.369 | 0.04652 | -0.031 | -7.932
-9 | -0.37 | 0.04019 | -0.033 | -9.219
-8.5 | -0.364 | 0.03517 | -0.035 | -10.352
-8 | -0.349 | 0.03247 | -0.036 | -10.749
-7.5 | -0.376 | 0.00702 | -0.047 | -53.576
-7 | -0.346 | 0.00549 | -0.048 | -63.132
-6.5 | -0.308 | 0.00531 | -0.049 | -58.025
-6 | -0.265 | 0.00438 | -0.05 | -60.525
-5.5 | -0.217 | 0.00422 | -0.051 | -51.418
-5 | -0.166 | 0.00439 | -0.052 | -37.917
-4.5 | -0.114 | 0.00399 | -0.052 | -28.447
-4 | -0.059 | 0.00394 | -0.053 | -14.984
-3.5 | -0.004 | 0.0039 | -0.054 | -0.899
-3 | 0.053 | 0.00389 | -0.055 | 13.556
-2.5 | 0.109 | 0.00393 | -0.055 | 27.785
-2 | 0.166 | 0.00375 | -0.056 | 44.318
-1.5 | 0.223 | 0.00379 | -0.057 | 58.882
-1 | 0.281 | 0.0039 | -0.058 | 71.996
-0.5 | 0.338 | 0.00431 | -0.059 | 78.439
0 | 0.398 | 0.00508 | -0.059 | 78.414
0.5 | 0.456 | 0.00515 | -0.06 | 88.626
1 | 0.514 | 0.00451 | -0.061 | 113.984
1.5 | 0.573 | 0.00458 | -0.062 | 124.944
2 | 0.631 | 0.00473 | -0.062 | 133.403
2.5 | 0.689 | 0.00477 | -0.063 | 144.333
3 | 0.747 | 0.00491 | -0.064 | 152.159
3.5 | 0.806 | 0.00603 | -0.065 | 133.657
4 | 0.864 | 0.00598 | -0.066 | 144.526
4.5 | 0.922 | 0.00644 | -0.066 | 143.154
5 | 0.98 | 0.00656 | -0.067 | 149.413
5.5 | 1.038 | 0.00681 | -0.068 | 152.462
6 | 1.096 | 0.00679 | -0.069 | 161.4
6.5 | 1.154 | 0.00574 | -0.069 | 200.924
7 | 1.209 | 0.00526 | -0.07 | 229.728
7.5 | 1.256 | 0.00892 | -0.071 | 140.755
8 | 1.297 | 0.00758 | -0.072 | 171.171
8.5 | 1.331 | 0.01012 | -0.072 | 131.539
9 | 1.356 | 0.00876 | -0.073 | 154.73
9.5 | 1.37 | 0.0094 | -0.074 | 145.717
10 | 1.373 | 0.01249 | -0.074 | 109.894
10.5 | 1.362 | 0.01358 | -0.075 | 100.301
11 | 1.337 | 0.01176 | -0.076 | 113.702
11.5 | 1.297 | 0.01604 | -0.077 | 80.87
12 | 1.242 | 0.0141 | -0.077 | 88.024
12.5 | 1.118 | 0.02229 | -0.074 | 50.161
13 | 1.021 | 0.02754 | -0.073 | 37.067
13.5 | 0.906 | 0.03774 | -0.071 | 24.01
14 | 0.805 | 0.04251 | -0.071 | 18.933
14.5 | 0.701 | 0.04536 | -0.071 | 15.446
15 | 0.591 | 0.04796 | -0.071 | 12.333

## 134. Re 16M Mach 0.25 (2)
BIGFOIL.COM POLAR EXPORT
goe368
GOE 368 |  |  |  | Cl Max: | 1.7216 | at alpha= | 13 | deg
XFOIL ncrit=9 |  |  |  | L/D Max: | 149.685 | at alpha= | 7.5 | deg
Re: | 16000000 |  |  | Cd Min: | 0.15173 | at alpha= | -13 | deg
Mach: | 0.25 |  |  | Cl=0 at alpha= | -2.8531 | deg
|  |  |  | @ Cl=0.1, Cd= | 0.00558
|  |  |  | @ Cl=0.4, Cd= | 0.0054616
|  |  |  | @ Cl=0.6, Cd= | 0.0056935
alpha (deg) | Cl | Cd | Cm | Cl/Cd
-13 | -0.5537 | 0.15173 | 0.0244 | -3.6492
-12.5 | -0.5411 | 0.14244 | 0.0197 | -3.7988
-11 | -0.4111 | 0.11494 | -0.0156 | -3.5766
-10.5 | -0.4139 | 0.105 | -0.0191 | -3.9419
-10 | -0.4101 | 0.09691 | -0.0224 | -4.2318
-9.5 | -0.4103 | 0.08829 | -0.0261 | -4.6472
-7.5 | -0.5383 | 0.01119 | -0.0671 | -48.1055
-7 | -0.4847 | 0.0089 | -0.0656 | -54.4607
-6.5 | -0.4275 | 0.00766 | -0.0643 | -55.8094
-6 | -0.37 | 0.00655 | -0.0629 | -56.4885
-5.5 | -0.3118 | 0.00647 | -0.0619 | -48.1917
-5 | -0.2529 | 0.00636 | -0.061 | -39.7642
-4.5 | -0.1938 | 0.00621 | -0.0603 | -31.2077
-4 | -0.1348 | 0.00604 | -0.0596 | -22.3179
-3.5 | -0.0759 | 0.00587 | -0.059 | -12.9302
-3 | -0.0172 | 0.00569 | -0.0583 | -3.0228
-2 | 0.0999 | 0.00558 | -0.0573 | 17.9032
-1.5 | 0.1583 | 0.00558 | -0.0569 | 28.3692
-1 | 0.2164 | 0.00554 | -0.0565 | 39.0614
0 | 0.332 | 0.00537 | -0.0556 | 61.825
0.5 | 0.3903 | 0.00545 | -0.0553 | 71.6147
1 | 0.4487 | 0.00552 | -0.055 | 81.2862
1.5 | 0.507 | 0.00559 | -0.0547 | 90.6977
2 | 0.5654 | 0.00564 | -0.0545 | 100.2482
2.5 | 0.6236 | 0.00573 | -0.0542 | 108.8307
3 | 0.6818 | 0.00581 | -0.0539 | 117.3494
3.5 | 0.7397 | 0.00596 | -0.0535 | 124.1107
4 | 0.7912 | 0.00708 | -0.0521 | 111.7514
4.5 | 0.8487 | 0.0073 | -0.0517 | 116.2603
5 | 0.9062 | 0.00752 | -0.0512 | 120.5053
5.5 | 0.9635 | 0.00778 | -0.0506 | 123.8432
6 | 1.0208 | 0.00803 | -0.0501 | 127.1233
6.5 | 1.0776 | 0.00835 | -0.0494 | 129.0539
7 | 1.1319 | 0.00757 | -0.0486 | 149.5244
7.5 | 1.1885 | 0.00794 | -0.0478 | 149.6851
8 | 1.2448 | 0.00836 | -0.0469 | 148.8995
8.5 | 1.2998 | 0.00899 | -0.0457 | 144.5829
9.5 | 1.4091 | 0.01028 | -0.0432 | 137.072
10 | 1.4641 | 0.01086 | -0.0419 | 134.8158
10.5 | 1.5177 | 0.01159 | -0.0404 | 130.9491
11 | 1.5714 | 0.01227 | -0.0388 | 128.0685
11.5 | 1.6213 | 0.01333 | -0.0367 | 121.6279
12 | 1.6691 | 0.01453 | -0.0343 | 114.8727
12.5 | 1.7061 | 0.01652 | -0.0305 | 103.2748
13 | 1.7216 | 0.01964 | -0.0243 | 87.6578
13.5 | 1.7027 | 0.02288 | -0.0136 | 74.4187
14 | 1.6619 | 0.0282 | -0.006 | 58.9326
14.5 | 1.6179 | 0.04247 | -0.0154 | 38.0951
15 | 1.5684 | 0.05671 | -0.0223 | 27.6565
15.5 | 1.5601 | 0.06493 | -0.0247 | 24.0274
16 | 1.5176 | 0.07558 | -0.0261 | 20.0794
16.5 | 1.4586 | 0.09229 | -0.0347 | 15.8045
17 | 1.413 | 0.10871 | -0.044 | 12.9979
17.5 | 1.3797 | 0.12394 | -0.053 | 11.132
18 | 1.3318 | 0.14244 | -0.0645 | 9.3499

## 135. Re 16M Mach 0.50 (1)
BIGFOIL.COM POLAR EXPORT
goe368
GOE 368 |  |  |  | Cl Max: | 1.369 | at alpha= | 8 | deg
JavaFoil+Calcfoil stall+Eppler ext transition |  |  |  | L/D Max: | 191.611 | at alpha= | 5.5 | deg
Re: | 16000000 |  |  | Cd Min: | 0.00387 | at alpha= | -2 | deg
Mach: | 0.5 |  |  | Cl=0 at alpha= | -3.4682 | deg
|  |  |  | @ Cl=0.1, Cd= | 0.0041911
|  |  |  | @ Cl=0.4, Cd= | 0.0046506
|  |  |  | @ Cl=0.6, Cd= | 0.004754
alpha (deg) | Cl | Cd | Cm | Cl/Cd
-20 | -0.774 | 0.15477 | -0.022 | -5.004
-19.5 | -0.753 | 0.14681 | -0.022 | -5.133
-19 | -0.732 | 0.14205 | -0.022 | -5.154
-18.5 | -0.71 | 0.13557 | -0.023 | -5.241
-18 | -0.689 | 0.13433 | -0.023 | -5.126
-17.5 | -0.667 | 0.12657 | -0.023 | -5.268
-17 | -0.646 | 0.11874 | -0.024 | -5.444
-16.5 | -0.625 | 0.11459 | -0.025 | -5.451
-16 | -0.604 | 0.10389 | -0.026 | -5.814
-15.5 | -0.58 | 0.10269 | -0.026 | -5.652
-15 | -0.559 | 0.09397 | -0.027 | -5.947
-14.5 | -0.536 | 0.09033 | -0.027 | -5.931
-14 | -0.512 | 0.08623 | -0.027 | -5.941
-13.5 | -0.487 | 0.0895 | -0.026 | -5.44
-13 | -0.466 | 0.08414 | -0.028 | -5.535
-12.5 | -0.443 | 0.07853 | -0.028 | -5.641
-12 | -0.421 | 0.07072 | -0.03 | -5.949
-11.5 | -0.399 | 0.06368 | -0.031 | -6.267
-11 | -0.377 | 0.05817 | -0.033 | -6.474
-10.5 | -0.354 | 0.05292 | -0.034 | -6.681
-10 | -0.331 | 0.04726 | -0.035 | -7.005
-9.5 | -0.296 | 0.0647 | -0.024 | -4.571
-9 | -0.272 | 0.06083 | -0.024 | -4.471
-8.5 | -0.249 | 0.05499 | -0.027 | -4.522
-8 | -0.228 | 0.04568 | -0.033 | -4.992
-7.5 | -0.206 | 0.03946 | -0.036 | -5.21
-7 | -0.183 | 0.03253 | -0.04 | -5.625
-6.5 | -0.159 | 0.0283 | -0.042 | -5.624
-6 | -0.22 | 0.02615 | -0.043 | -8.428
-5.5 | -0.227 | 0.00606 | -0.056 | -37.405
-5 | -0.181 | 0.00503 | -0.058 | -35.906
-4.5 | -0.125 | 0.00414 | -0.059 | -30.219
-4 | -0.066 | 0.00445 | -0.059 | -14.729
-3.5 | -0.004 | 0.00438 | -0.06 | -0.891
-3 | 0.059 | 0.00451 | -0.061 | 13.04
-2.5 | 0.122 | 0.00402 | -0.062 | 30.34
-2 | 0.186 | 0.00387 | -0.063 | 48.013
-1.5 | 0.25 | 0.00391 | -0.064 | 63.825
-1 | 0.314 | 0.00395 | -0.065 | 79.319
-0.5 | 0.377 | 0.00438 | -0.065 | 86.221
0 | 0.445 | 0.00518 | -0.066 | 85.886
0.5 | 0.51 | 0.00537 | -0.067 | 94.861
1 | 0.574 | 0.00471 | -0.068 | 121.951
1.5 | 0.639 | 0.00482 | -0.069 | 132.504
2 | 0.704 | 0.00494 | -0.07 | 142.598
2.5 | 0.769 | 0.00496 | -0.071 | 154.967
3 | 0.833 | 0.00523 | -0.072 | 159.39
3.5 | 0.897 | 0.00648 | -0.072 | 138.492
4 | 0.962 | 0.00674 | -0.073 | 142.614
4.5 | 1.026 | 0.00702 | -0.074 | 146.09
5 | 1.089 | 0.00601 | -0.075 | 181.152
5.5 | 1.153 | 0.00601 | -0.076 | 191.611
6 | 1.215 | 0.00787 | -0.077 | 154.479
6.5 | 1.277 | 0.00671 | -0.078 | 190.378
7 | 1.335 | 0.00901 | -0.078 | 148.073
7.5 | 1.366 | 0.00928 | -0.079 | 147.316
8 | 1.369 | 0.0103 | -0.08 | 132.961
8.5 | 1.302 | 0.01472 | -0.081 | 88.45
9 | 0.783 | 0.0202 | -0.077 | 38.756
9.5 | 0.797 | 0.0256 | -0.076 | 31.124
10 | 0.807 | 0.03405 | -0.074 | 23.695
10.5 | 0.826 | 0.0407 | -0.072 | 20.296
11 | 0.841 | 0.04966 | -0.071 | 16.943
11.5 | 0.861 | 0.05828 | -0.069 | 14.77
12 | 0.879 | 0.06989 | -0.067 | 12.578
12.5 | 0.906 | 0.07264 | -0.068 | 12.473
13 | 0.939 | 0.07046 | -0.069 | 13.33

## 136. Re 16M Mach 0.50 (2)
BIGFOIL.COM POLAR EXPORT
goe368
GOE 368 |  |  |  | Cl Max: | 1.4008 | at alpha= | 8.5 | deg
XFOIL ncrit=9 |  |  |  | L/D Max: | 143.123 | at alpha= | 7 | deg
Re: | 16000000 |  |  | Cd Min: | 0.13677 | at alpha= | 13.5 | deg
Mach: | 0.5 |  |  | Cl=0 at alpha= | -2.7977 | deg
|  |  |  | @ Cl=0.1, Cd= | 0.005757
|  |  |  | @ Cl=0.4, Cd= | 0.0055675
|  |  |  | @ Cl=0.6, Cd= | 0.0057792
alpha (deg) | Cl | Cd | Cm | Cl/Cd
-7 | -0.3085 | 0.06937 | -0.0358 | -4.4472
-6.5 | -0.319 | 0.06229 | -0.0384 | -5.1212
-6 | -0.3127 | 0.05213 | -0.0484 | -5.9985
-5.5 | -0.2905 | 0.0408 | -0.0593 | -7.1201
-5 | -0.2601 | 0.02684 | -0.0694 | -9.6908
-4.5 | -0.2211 | 0.01351 | -0.0741 | -16.3657
-4 | -0.1674 | 0.00747 | -0.0715 | -22.4096
-3.5 | -0.0975 | 0.00657 | -0.0693 | -14.8402
-3 | -0.028 | 0.00599 | -0.0674 | -4.6745
-2.5 | 0.0412 | 0.0058 | -0.066 | 7.1034
-2 | 0.1096 | 0.00575 | -0.0648 | 19.0609
-1.5 | 0.177 | 0.00571 | -0.0638 | 30.9982
-1 | 0.2441 | 0.00572 | -0.0629 | 42.6748
-0.5 | 0.3095 | 0.00547 | -0.062 | 56.5814
0 | 0.3765 | 0.00555 | -0.0613 | 67.8378
0.5 | 0.4436 | 0.0056 | -0.0607 | 79.2143
1 | 0.5108 | 0.00568 | -0.0602 | 89.9296
1.5 | 0.5782 | 0.00575 | -0.0596 | 100.5565
2 | 0.6455 | 0.00584 | -0.059 | 110.5308
2.5 | 0.7132 | 0.00593 | -0.0584 | 120.2698
3 | 0.7807 | 0.00606 | -0.0576 | 128.8284
3.5 | 0.848 | 0.00628 | -0.0566 | 135.0318
4 | 0.9076 | 0.00749 | -0.0544 | 121.1749
4.5 | 0.9759 | 0.00775 | -0.0531 | 125.9226
5.5 | 1.1134 | 0.00841 | -0.05 | 132.39
6 | 1.1827 | 0.00885 | -0.048 | 133.6384
6.5 | 1.252 | 0.00938 | -0.0456 | 133.4755
7 | 1.3153 | 0.00919 | -0.0423 | 143.123
7.5 | 1.3636 | 0.01186 | -0.0365 | 114.9747
8 | 1.3936 | 0.01534 | -0.0288 | 90.8475
8.5 | 1.4008 | 0.0194 | -0.0193 | 72.2062
9 | 1.3685 | 0.02374 | -0.0076 | 57.6453
9.5 | 1.3546 | 0.03419 | -0.0146 | 39.6198
10 | 1.322 | 0.04679 | -0.0221 | 28.2539
10.5 | 1.2894 | 0.05848 | -0.0275 | 22.0486
11 | 1.2471 | 0.07021 | -0.0316 | 17.7624
11.5 | 1.2126 | 0.08037 | -0.0338 | 15.0877
12 | 1.1795 | 0.0936 | -0.0408 | 12.6015
12.5 | 1.1531 | 0.10762 | -0.0492 | 10.7146
13 | 1.1304 | 0.12223 | -0.0584 | 9.2481
13.5 | 1.1133 | 0.13677 | -0.0677 | 8.1399

## 137. Re 18M Mach 0.00 (1)
BIGFOIL.COM POLAR EXPORT
goe368
GOE 368 |  |  |  | Cl Max: | 1.396 | at alpha= | 11 | deg
JavaFoil+Calcfoil stall+Eppler ext transition |  |  |  | L/D Max: | 202.98 | at alpha= | 6.5 | deg
Re: | 18000000 |  |  | Cd Min: | 0.00379 | at alpha= | -2 | deg
Mach: | 0 |  |  | Cl=0 at alpha= | -3.4722 | deg
|  |  |  | @ Cl=0.1, Cd= | 0.00395
|  |  |  | @ Cl=0.4, Cd= | 0.00497
|  |  |  | @ Cl=0.6, Cd= | 0.0045782
alpha (deg) | Cl | Cd | Cm | Cl/Cd
-16 | -0.345 | 0.09091 | -0.023 | -3.795
-15.5 | -0.359 | 0.08885 | -0.023 | -4.035
-15 | -0.372 | 0.08409 | -0.024 | -4.427
-14.5 | -0.385 | 0.08155 | -0.024 | -4.722
-14 | -0.398 | 0.07544 | -0.025 | -5.281
-13.5 | -0.41 | 0.07147 | -0.026 | -5.732
-13 | -0.419 | 0.06796 | -0.026 | -6.17
-12.5 | -0.427 | 0.06458 | -0.027 | -6.607
-12 | -0.432 | 0.06197 | -0.027 | -6.967
-11.5 | -0.435 | 0.05749 | -0.028 | -7.569
-11 | -0.436 | 0.05297 | -0.029 | -8.228
-10.5 | -0.433 | 0.04868 | -0.03 | -8.9
-10 | -0.427 | 0.04374 | -0.031 | -9.769
-9.5 | -0.421 | 0.0363 | -0.033 | -11.599
-9 | -0.409 | 0.03046 | -0.035 | -13.442
-8.5 | -0.388 | 0.02919 | -0.036 | -13.303
-8 | -0.415 | 0.006 | -0.045 | -69.133
-7.5 | -0.383 | 0.00591 | -0.046 | -64.777
-7 | -0.346 | 0.00556 | -0.047 | -62.211
-6.5 | -0.304 | 0.00447 | -0.048 | -68.131
-6 | -0.26 | 0.00429 | -0.049 | -60.445
-5.5 | -0.212 | 0.0044 | -0.049 | -48.143
-5 | -0.162 | 0.00402 | -0.05 | -40.297
-4.5 | -0.11 | 0.00428 | -0.051 | -25.743
-4 | -0.057 | 0.00433 | -0.051 | -13.249
-3.5 | -0.003 | 0.00393 | -0.052 | -0.863
-3 | 0.051 | 0.00395 | -0.053 | 12.933
-2.5 | 0.106 | 0.00395 | -0.054 | 26.793
-2 | 0.161 | 0.00379 | -0.054 | 42.454
-1.5 | 0.216 | 0.00386 | -0.055 | 56.02
-1 | 0.272 | 0.00393 | -0.056 | 69.106
-0.5 | 0.327 | 0.00426 | -0.057 | 76.834
0 | 0.386 | 0.00494 | -0.057 | 78.124
0.5 | 0.442 | 0.00506 | -0.058 | 87.357
1 | 0.498 | 0.00454 | -0.059 | 109.777
1.5 | 0.555 | 0.00453 | -0.06 | 122.461
2 | 0.611 | 0.00459 | -0.06 | 133.088
2.5 | 0.668 | 0.0047 | -0.061 | 142.138
3 | 0.724 | 0.00479 | -0.062 | 151.152
3.5 | 0.781 | 0.00561 | -0.063 | 139.071
4 | 0.837 | 0.00582 | -0.063 | 143.894
4.5 | 0.894 | 0.00613 | -0.064 | 145.885
5 | 0.95 | 0.00531 | -0.065 | 179.024
5.5 | 1.006 | 0.00625 | -0.066 | 160.94
6 | 1.063 | 0.00646 | -0.066 | 164.616
6.5 | 1.119 | 0.00551 | -0.067 | 202.98
7 | 1.173 | 0.00586 | -0.068 | 200.347
7.5 | 1.221 | 0.00824 | -0.069 | 148.173
8 | 1.264 | 0.00875 | -0.069 | 144.435
8.5 | 1.303 | 0.00924 | -0.07 | 140.906
9 | 1.335 | 0.00989 | -0.071 | 135.047
9.5 | 1.362 | 0.01044 | -0.071 | 130.405
10 | 1.381 | 0.00911 | -0.072 | 151.629
10.5 | 1.392 | 0.01189 | -0.073 | 117.037
11 | 1.396 | 0.01271 | -0.073 | 109.764
11.5 | 1.391 | 0.01102 | -0.074 | 126.199
12 | 1.379 | 0.01189 | -0.075 | 115.985
12.5 | 1.359 | 0.0127 | -0.076 | 107.007
13 | 1.332 | 0.01345 | -0.076 | 99.023
13.5 | 1.299 | 0.01454 | -0.077 | 89.363
14 | 1.206 | 0.02268 | -0.074 | 53.178
14.5 | 1.151 | 0.02667 | -0.073 | 43.151
15 | 1.091 | 0.03256 | -0.072 | 33.497
15.5 | 1.031 | 0.03925 | -0.071 | 26.274
16 | 0.978 | 0.04483 | -0.071 | 21.815

## 138. Re 18M Mach 0.00 (2)
BIGFOIL.COM POLAR EXPORT
goe368
GOE 368 |  |  |  | Cl Max: | 1.9484 | at alpha= | 17 | deg
XFOIL ncrit=9 |  |  |  | L/D Max: | 152.846 | at alpha= | 8 | deg
Re: | 18000000 |  |  | Cd Min: | 0.07268 | at alpha= | 20 | deg
Mach: | 0 |  |  | Cl=0 at alpha= | -2.8663 | deg
|  |  |  | @ Cl=0.1, Cd= | 0.0054795
|  |  |  | @ Cl=0.4, Cd= | 0.0053535
|  |  |  | @ Cl=0.6, Cd= | 0.0055889
alpha (deg) | Cl | Cd | Cm | Cl/Cd
-14.5 | -1.2361 | 0.02211 | -0.066 | -55.9068
-14 | -1.199 | 0.01886 | -0.0651 | -63.5737
-13.5 | -1.1558 | 0.01709 | -0.0638 | -67.6302
-13 | -1.1113 | 0.01581 | -0.0623 | -70.291
-12.5 | -1.0603 | 0.01412 | -0.0623 | -75.0921
-12 | -1.0054 | 0.01288 | -0.0627 | -78.059
-11.5 | -0.9467 | 0.01179 | -0.0637 | -80.2969
-11 | -0.8848 | 0.01072 | -0.0654 | -82.5373
-10.5 | -0.836 | 0.0101 | -0.064 | -82.7723
-10 | -0.7837 | 0.00947 | -0.0632 | -82.7561
-9.5 | -0.7309 | 0.00883 | -0.0625 | -82.7746
-9 | -0.6785 | 0.00841 | -0.0617 | -80.6778
-8.5 | -0.6248 | 0.00794 | -0.061 | -78.6902
-8 | -0.5701 | 0.00749 | -0.0605 | -76.1148
-7.5 | -0.515 | 0.00707 | -0.06 | -72.843
-7 | -0.4596 | 0.00675 | -0.0595 | -68.0889
-6.5 | -0.4044 | 0.0063 | -0.059 | -64.1905
-5.5 | -0.2947 | 0.00619 | -0.058 | -47.609
-5 | -0.239 | 0.00608 | -0.0576 | -39.3092
-4.5 | -0.1831 | 0.00595 | -0.0572 | -30.7731
-4 | -0.1271 | 0.00582 | -0.0568 | -21.8385
-3.5 | -0.0711 | 0.00565 | -0.0564 | -12.5841
-3 | -0.015 | 0.00557 | -0.0561 | -2.693
-2.5 | 0.0411 | 0.00553 | -0.0558 | 7.4322
-2 | 0.0971 | 0.00548 | -0.0554 | 17.719
-1.5 | 0.1532 | 0.00547 | -0.0551 | 28.0073
-1 | 0.209 | 0.00544 | -0.0548 | 38.4191
0 | 0.3204 | 0.00525 | -0.0541 | 61.0286
0.5 | 0.3765 | 0.00532 | -0.0539 | 70.7707
1 | 0.4327 | 0.0054 | -0.0536 | 80.1296
1.5 | 0.4888 | 0.00546 | -0.0534 | 89.5238
2 | 0.5449 | 0.00551 | -0.0532 | 98.8929
2.5 | 0.6008 | 0.00559 | -0.053 | 107.4776
3 | 0.6566 | 0.00566 | -0.0528 | 116.0071
4 | 0.7617 | 0.00687 | -0.0514 | 110.8734
5 | 0.8716 | 0.00726 | -0.0508 | 120.0551
5.5 | 0.9261 | 0.00749 | -0.0505 | 123.6449
6 | 0.9805 | 0.00771 | -0.0502 | 127.1725
6.5 | 1.0344 | 0.00798 | -0.0499 | 129.6241
7 | 1.0857 | 0.00715 | -0.0495 | 151.8462
7.5 | 1.1391 | 0.00747 | -0.0491 | 152.49
8 | 1.1922 | 0.0078 | -0.0487 | 152.8462
8.5 | 1.2448 | 0.00819 | -0.0482 | 151.9902
9 | 1.2965 | 0.00869 | -0.0476 | 149.1945
9.5 | 1.348 | 0.00916 | -0.047 | 147.1616
10 | 1.3994 | 0.00961 | -0.0465 | 145.6191
10.5 | 1.45 | 0.01012 | -0.0459 | 143.2806
11 | 1.5004 | 0.01061 | -0.0453 | 141.4138
11.5 | 1.5496 | 0.0112 | -0.0445 | 138.3571
12 | 1.5986 | 0.01176 | -0.0438 | 135.9354
12.5 | 1.6467 | 0.01237 | -0.043 | 133.1205
13 | 1.6936 | 0.01304 | -0.042 | 129.8773
13.5 | 1.7393 | 0.01377 | -0.0409 | 126.3108
14 | 1.7825 | 0.01467 | -0.0396 | 121.5065
14.5 | 1.821 | 0.01591 | -0.0375 | 114.4563
15 | 1.8597 | 0.01695 | -0.0356 | 109.7168
15.5 | 1.8961 | 0.01804 | -0.0335 | 105.1053
16 | 1.9274 | 0.01929 | -0.0306 | 99.9171
16.5 | 1.9478 | 0.0207 | -0.0261 | 94.0966
17 | 1.9484 | 0.0223 | -0.0186 | 87.3722
17.5 | 1.946 | 0.02476 | -0.013 | 78.5945
18 | 1.9338 | 0.02895 | -0.0094 | 66.7979
18.5 | 1.9241 | 0.03439 | -0.0088 | 55.9494
19 | 1.9095 | 0.04187 | -0.0108 | 45.6054
19.5 | 1.8546 | 0.05556 | -0.0162 | 33.3801
20 | 1.7881 | 0.07268 | -0.0242 | 24.6024

## 139. Re 18M Mach 0.10 (1)
BIGFOIL.COM POLAR EXPORT
goe368
GOE 368 |  |  |  | Cl Max: | 1.39 | at alpha= | 10.5 | deg
JavaFoil+Calcfoil stall+Eppler ext transition |  |  |  | L/D Max: | 203.56 | at alpha= | 6.5 | deg
Re: | 18000000 |  |  | Cd Min: | 0.00376 | at alpha= | -2 | deg
Mach: | 0.1 |  |  | Cl=0 at alpha= | -3.4722 | deg
|  |  |  | @ Cl=0.1, Cd= | 0.0040126
|  |  |  | @ Cl=0.4, Cd= | 0.0049286
|  |  |  | @ Cl=0.6, Cd= | 0.0045804
alpha (deg) | Cl | Cd | Cm | Cl/Cd
-16 | -0.308 | 0.0935 | -0.023 | -3.298
-15.5 | -0.324 | 0.08906 | -0.023 | -3.643
-15 | -0.341 | 0.08467 | -0.024 | -4.023
-14.5 | -0.356 | 0.08153 | -0.024 | -4.363
-14 | -0.372 | 0.0754 | -0.025 | -4.928
-13.5 | -0.386 | 0.07163 | -0.026 | -5.384
-13 | -0.398 | 0.06793 | -0.026 | -5.86
-12.5 | -0.409 | 0.06457 | -0.027 | -6.327
-12 | -0.416 | 0.06157 | -0.027 | -6.763
-11.5 | -0.421 | 0.05861 | -0.027 | -7.189
-11 | -0.424 | 0.05477 | -0.028 | -7.736
-10.5 | -0.424 | 0.04976 | -0.029 | -8.521
-10 | -0.42 | 0.04468 | -0.031 | -9.41
-9.5 | -0.415 | 0.03803 | -0.033 | -10.904
-9 | -0.405 | 0.03167 | -0.035 | -12.791
-8.5 | -0.385 | 0.03049 | -0.035 | -12.629
-8 | -0.409 | 0.00729 | -0.045 | -56.137
-7.5 | -0.382 | 0.00561 | -0.046 | -68.083
-7 | -0.346 | 0.00559 | -0.047 | -61.975
-6.5 | -0.305 | 0.00494 | -0.048 | -61.724
-6 | -0.26 | 0.00434 | -0.049 | -60.02
-5.5 | -0.213 | 0.00444 | -0.05 | -47.922
-5 | -0.163 | 0.00401 | -0.05 | -40.574
-4.5 | -0.111 | 0.00428 | -0.051 | -25.914
-4 | -0.058 | 0.00423 | -0.052 | -13.604
-3.5 | -0.003 | 0.00391 | -0.052 | -0.872
-3 | 0.051 | 0.00436 | -0.053 | 11.752
-2.5 | 0.106 | 0.00397 | -0.054 | 26.796
-2 | 0.162 | 0.00376 | -0.055 | 43.015
-1.5 | 0.217 | 0.0038 | -0.056 | 57.242
-1 | 0.273 | 0.00389 | -0.056 | 70.241
-0.5 | 0.329 | 0.00422 | -0.057 | 78.012
0 | 0.388 | 0.00489 | -0.058 | 79.372
0.5 | 0.444 | 0.00507 | -0.059 | 87.554
1 | 0.501 | 0.00447 | -0.059 | 111.966
1.5 | 0.557 | 0.00452 | -0.06 | 123.339
2 | 0.614 | 0.0046 | -0.061 | 133.551
2.5 | 0.671 | 0.0047 | -0.062 | 142.767
3 | 0.728 | 0.00481 | -0.062 | 151.182
3.5 | 0.784 | 0.00563 | -0.063 | 139.268
4 | 0.841 | 0.00578 | -0.064 | 145.586
4.5 | 0.898 | 0.00618 | -0.065 | 145.207
5 | 0.955 | 0.00532 | -0.065 | 179.573
5.5 | 1.011 | 0.00631 | -0.066 | 160.226
6 | 1.068 | 0.00648 | -0.067 | 164.692
6.5 | 1.124 | 0.00552 | -0.068 | 203.56
7 | 1.179 | 0.00587 | -0.068 | 200.938
7.5 | 1.226 | 0.00832 | -0.069 | 147.305
8 | 1.269 | 0.00885 | -0.07 | 143.478
8.5 | 1.307 | 0.00934 | -0.07 | 139.893
9 | 1.339 | 0.00995 | -0.071 | 134.55
9.5 | 1.364 | 0.01057 | -0.072 | 129.074
10 | 1.381 | 0.01128 | -0.072 | 122.428
10.5 | 1.39 | 0.01207 | -0.073 | 115.118
11 | 1.39 | 0.01289 | -0.074 | 107.828
11.5 | 1.382 | 0.01122 | -0.075 | 123.186
12 | 1.365 | 0.01206 | -0.075 | 113.158
12.5 | 1.34 | 0.0129 | -0.076 | 103.84
13 | 1.307 | 0.01378 | -0.077 | 94.895
13.5 | 1.268 | 0.01483 | -0.077 | 85.504
14 | 1.163 | 0.0244 | -0.074 | 47.676
14.5 | 1.102 | 0.02912 | -0.073 | 37.837
15 | 1.033 | 0.03673 | -0.072 | 28.119
15.5 | 0.974 | 0.04228 | -0.071 | 23.046

## 140. Re 18M Mach 0.10 (2)
BIGFOIL.COM POLAR EXPORT
goe368
GOE 368 |  |  |  | Cl Max: | 1.9208 | at alpha= | 16 | deg
XFOIL ncrit=9 |  |  |  | L/D Max: | 152.917 | at alpha= | 8 | deg
Re: | 18000000 |  |  | Cd Min: | 0.10602 | at alpha= | 20 | deg
Mach: | 0.1 |  |  | Cl=0 at alpha= | -2.8646 | deg
|  |  |  | @ Cl=0.1, Cd= | 0.0054896
|  |  |  | @ Cl=0.4, Cd= | 0.0053564
|  |  |  | @ Cl=0.6, Cd= | 0.0055939
alpha (deg) | Cl | Cd | Cm | Cl/Cd
-14 | -0.9306 | 0.08216 | -0.0137 | -11.3267
-13.5 | -0.9903 | 0.06685 | -0.0259 | -14.8138
-13 | -0.9201 | 0.07021 | -0.021 | -13.105
-12.5 | -1.061 | 0.0192 | -0.0637 | -55.2604
-12 | -1.009 | 0.01656 | -0.0644 | -60.93
-11.5 | -0.9514 | 0.01458 | -0.0656 | -65.2538
-11 | -0.8906 | 0.01274 | -0.0673 | -69.9058
-10.5 | -0.842 | 0.01136 | -0.0661 | -74.1197
-10 | -0.79 | 0.01044 | -0.065 | -75.6705
-9.5 | -0.7373 | 0.00952 | -0.0641 | -77.4475
-9 | -0.6848 | 0.00889 | -0.063 | -77.0304
-8.5 | -0.6308 | 0.00826 | -0.0622 | -76.368
-7.5 | -0.52 | 0.00721 | -0.0609 | -72.1221
-6.5 | -0.4082 | 0.00636 | -0.0597 | -64.1824
-6 | -0.3525 | 0.00622 | -0.0592 | -56.672
-5 | -0.2412 | 0.0061 | -0.0581 | -39.541
-4.5 | -0.1848 | 0.00597 | -0.0576 | -30.9548
-4 | -0.1283 | 0.00583 | -0.0572 | -22.0069
-3.5 | -0.0718 | 0.00567 | -0.0568 | -12.6631
-3 | -0.0153 | 0.00558 | -0.0564 | -2.7419
-2.5 | 0.0412 | 0.00553 | -0.0561 | 7.4503
-2 | 0.0975 | 0.00549 | -0.0557 | 17.7596
-1.5 | 0.154 | 0.00548 | -0.0554 | 28.1022
-1 | 0.2102 | 0.00545 | -0.055 | 38.5688
0 | 0.3222 | 0.00526 | -0.0543 | 61.2548
0.5 | 0.3787 | 0.00533 | -0.0541 | 71.0507
1 | 0.4352 | 0.0054 | -0.0539 | 80.5926
1.5 | 0.4916 | 0.00546 | -0.0536 | 90.0366
2 | 0.5481 | 0.00552 | -0.0534 | 99.2935
2.5 | 0.6043 | 0.0056 | -0.0532 | 107.9107
3 | 0.6605 | 0.00567 | -0.053 | 116.4903
3.5 | 0.7163 | 0.00581 | -0.0527 | 123.2874
4 | 0.7663 | 0.00688 | -0.0515 | 111.3808
4.5 | 0.8217 | 0.00709 | -0.0512 | 115.8956
5 | 0.877 | 0.00728 | -0.0509 | 120.467
6 | 0.9868 | 0.00773 | -0.0502 | 127.6585
6.5 | 1.0411 | 0.00802 | -0.0498 | 129.813
7.5 | 1.1468 | 0.00751 | -0.0489 | 152.7031
8 | 1.2004 | 0.00785 | -0.0484 | 152.9172
8.5 | 1.2529 | 0.00834 | -0.0478 | 150.2278
9 | 1.3056 | 0.00878 | -0.0472 | 148.7016
9.5 | 1.3577 | 0.00926 | -0.0465 | 146.6199
10 | 1.4096 | 0.00974 | -0.0459 | 144.7228
10.5 | 1.4608 | 0.01026 | -0.0452 | 142.3782
11 | 1.5118 | 0.01077 | -0.0445 | 140.3714
11.5 | 1.5615 | 0.0114 | -0.0436 | 136.9737
12 | 1.6111 | 0.01198 | -0.0427 | 134.4825
12.5 | 1.6596 | 0.01264 | -0.0417 | 131.2975
13 | 1.7066 | 0.01339 | -0.0405 | 127.4533
13.5 | 1.7513 | 0.01429 | -0.0391 | 122.5542
14 | 1.7912 | 0.01557 | -0.0369 | 115.0417
14.5 | 1.8308 | 0.01671 | -0.0348 | 109.5631
15 | 1.8668 | 0.01797 | -0.0323 | 103.8843
15.5 | 1.8995 | 0.01925 | -0.0294 | 98.6753
16 | 1.9208 | 0.02079 | -0.0248 | 92.3906
16.5 | 1.9143 | 0.02274 | -0.0163 | 84.1821
17 | 1.9073 | 0.02565 | -0.0105 | 74.3587
17.5 | 1.8931 | 0.03049 | -0.0077 | 62.0892
18 | 1.8617 | 0.03954 | -0.0096 | 47.084
18.5 | 1.8477 | 0.04967 | -0.016 | 37.1995
19 | 1.7982 | 0.06124 | -0.0182 | 29.3632
19.5 | 1.6906 | 0.08561 | -0.0306 | 19.7477
20 | 1.6199 | 0.10602 | -0.042 | 15.2792

## 141. Re 18M Mach 0.25 (1)
BIGFOIL.COM POLAR EXPORT
goe368
GOE 368 |  |  |  | Cl Max: | 1.373 | at alpha= | 10 | deg
JavaFoil+Calcfoil stall+Eppler ext transition |  |  |  | L/D Max: | 201.539 | at alpha= | 7 | deg
Re: | 18000000 |  |  | Cd Min: | 0.00369 | at alpha= | -2 | deg
Mach: | 0.25 |  |  | Cl=0 at alpha= | -3.4649 | deg
|  |  |  | @ Cl=0.1, Cd= | 0.0039559
|  |  |  | @ Cl=0.4, Cd= | 0.0043028
|  |  |  | @ Cl=0.6, Cd= | 0.04658
alpha (deg) | Cl | Cd | Cm | Cl/Cd
-12.5 | -0.239 | 0.06442 | -0.028 | -3.703
-12 | -0.275 | 0.06077 | -0.028 | -4.524
-11.5 | -0.307 | 0.05703 | -0.029 | -5.376
-11 | -0.332 | 0.055 | -0.029 | -6.029
-10.5 | -0.35 | 0.053 | -0.029 | -6.609
-10 | -0.362 | 0.05104 | -0.029 | -7.089
-9.5 | -0.369 | 0.04563 | -0.031 | -8.097
-9 | -0.371 | 0.03962 | -0.033 | -9.363
-8.5 | -0.365 | 0.03393 | -0.035 | -10.77
-8 | -0.359 | 0.0247 | -0.039 | -14.525
-7.5 | -0.377 | 0.00633 | -0.047 | -59.65
-7 | -0.347 | 0.00547 | -0.048 | -63.315
-6.5 | -0.309 | 0.00536 | -0.049 | -57.578
-6 | -0.265 | 0.00431 | -0.05 | -61.402
-5.5 | -0.217 | 0.0044 | -0.051 | -49.404
-5 | -0.166 | 0.00401 | -0.052 | -41.551
-4.5 | -0.114 | 0.00398 | -0.052 | -28.568
-4 | -0.059 | 0.00385 | -0.053 | -15.356
-3.5 | -0.004 | 0.00429 | -0.054 | -0.817
-3 | 0.053 | 0.0043 | -0.055 | 12.247
-2.5 | 0.109 | 0.00389 | -0.055 | 28.109
-2 | 0.166 | 0.00369 | -0.056 | 44.997
-1.5 | 0.223 | 0.00373 | -0.057 | 59.886
-1 | 0.281 | 0.00383 | -0.058 | 73.351
-0.5 | 0.338 | 0.00423 | -0.059 | 79.877
0 | 0.398 | 0.0043 | -0.059 | 92.69
0.5 | 0.456 | 0.00438 | -0.06 | 104.276
1 | 0.514 | 0.00444 | -0.061 | 115.96
1.5 | 0.573 | 0.00458 | -0.062 | 125.05
2 | 0.631 | 0.00465 | -0.062 | 135.693
2.5 | 0.689 | 0.00468 | -0.063 | 147.157
3 | 0.747 | 0.00481 | -0.064 | 155.458
3.5 | 0.806 | 0.00566 | -0.065 | 142.233
4 | 0.864 | 0.00589 | -0.066 | 146.668
4.5 | 0.922 | 0.00628 | -0.066 | 146.697
5 | 0.98 | 0.00539 | -0.067 | 181.879
5.5 | 1.038 | 0.00647 | -0.068 | 160.46
6 | 1.096 | 0.0066 | -0.069 | 166.156
6.5 | 1.154 | 0.00583 | -0.069 | 198.009
7 | 1.209 | 0.006 | -0.07 | 201.539
7.5 | 1.256 | 0.00698 | -0.071 | 179.786
8 | 1.297 | 0.00745 | -0.072 | 174.13
8.5 | 1.331 | 0.00993 | -0.072 | 133.995
9 | 1.356 | 0.0086 | -0.073 | 157.604
9.5 | 1.37 | 0.0092 | -0.074 | 148.947
10 | 1.373 | 0.01226 | -0.074 | 111.947
10.5 | 1.362 | 0.01332 | -0.075 | 102.26
11 | 1.337 | 0.01153 | -0.076 | 115.973
11.5 | 1.297 | 0.01576 | -0.077 | 82.274
12 | 1.242 | 0.01379 | -0.077 | 90.01
12.5 | 1.119 | 0.02201 | -0.074 | 50.833
13 | 1.018 | 0.0279 | -0.073 | 36.509
13.5 | 0.908 | 0.03666 | -0.071 | 24.775
14 | 0.807 | 0.04089 | -0.071 | 19.743
14.5 | 0.704 | 0.04293 | -0.071 | 16.398
15 | 0.593 | 0.04658 | -0.071 | 12.727

## 142. Re 18M Mach 0.25 (2)
BIGFOIL.COM POLAR EXPORT
goe368
GOE 368 |  |  |  | Cl Max: | 1.73 | at alpha= | 13 | deg
XFOIL ncrit=9 |  |  |  | L/D Max: | 153.115 | at alpha= | 7.5 | deg
Re: | 18000000 |  |  | Cd Min: | 0.15086 | at alpha= | 18 | deg
Mach: | 0.25 |  |  | Cl=0 at alpha= | -2.8526 | deg
|  |  |  | @ Cl=0.1, Cd= | 0.00551
|  |  |  | @ Cl=0.4, Cd= | 0.0053797
|  |  |  | @ Cl=0.6, Cd= | 0.0056028
alpha (deg) | Cl | Cd | Cm | Cl/Cd
-11.5 | -0.4282 | 0.12043 | -0.0132 | -3.5556
-10 | -0.3946 | 0.10073 | -0.0209 | -3.9174
-8 | -0.5753 | 0.01814 | -0.0682 | -31.7144
-7.5 | -0.5425 | 0.00994 | -0.0669 | -54.5775
-7 | -0.4864 | 0.00837 | -0.0655 | -58.1123
-6.5 | -0.4286 | 0.00728 | -0.0642 | -58.8736
-6 | -0.3707 | 0.00648 | -0.0629 | -57.2068
-5.5 | -0.3125 | 0.00638 | -0.0618 | -48.9812
-5 | -0.2534 | 0.00623 | -0.061 | -40.6742
-4.5 | -0.1941 | 0.00608 | -0.0602 | -31.9243
-3 | -0.0173 | 0.00561 | -0.0584 | -3.0838
-2.5 | 0.0414 | 0.00556 | -0.0579 | 7.446
-2 | 0.0999 | 0.00551 | -0.0574 | 18.1307
-1.5 | 0.1582 | 0.00552 | -0.0569 | 28.6594
-1 | 0.2165 | 0.00548 | -0.0565 | 39.5073
-0.5 | 0.2738 | 0.00525 | -0.056 | 52.1524
0 | 0.3321 | 0.00531 | -0.0557 | 62.5424
0.5 | 0.3905 | 0.00537 | -0.0554 | 72.7188
1 | 0.449 | 0.00543 | -0.0551 | 82.6888
1.5 | 0.5074 | 0.0055 | -0.0548 | 92.2545
2 | 0.5659 | 0.00555 | -0.0545 | 101.964
2.5 | 0.624 | 0.00564 | -0.0542 | 110.6383
3 | 0.6823 | 0.00572 | -0.0539 | 119.2832
3.5 | 0.7402 | 0.00586 | -0.0536 | 126.314
4 | 0.7919 | 0.00696 | -0.0522 | 113.7787
5 | 0.907 | 0.00739 | -0.0513 | 122.7334
5.5 | 0.9644 | 0.00764 | -0.0508 | 126.2304
6 | 1.0218 | 0.00789 | -0.0502 | 129.5057
6.5 | 1.0787 | 0.00821 | -0.0495 | 131.3886
7 | 1.133 | 0.00741 | -0.0488 | 152.9015
7.5 | 1.1897 | 0.00777 | -0.048 | 153.1145
8 | 1.246 | 0.0082 | -0.0471 | 151.9512
8.5 | 1.3013 | 0.0088 | -0.0459 | 147.875
9 | 1.3569 | 0.00933 | -0.0448 | 145.4341
9.5 | 1.4116 | 0.00997 | -0.0435 | 141.5848
10 | 1.4668 | 0.01053 | -0.0423 | 139.2972
10.5 | 1.5208 | 0.01123 | -0.0408 | 135.423
11 | 1.5748 | 0.0119 | -0.0393 | 132.3361
11.5 | 1.6258 | 0.01287 | -0.0373 | 126.3248
12 | 1.6737 | 0.01409 | -0.0348 | 118.7864
12.5 | 1.7113 | 0.01609 | -0.031 | 106.358
13 | 1.73 | 0.01908 | -0.0252 | 90.6709
13.5 | 1.7195 | 0.0222 | -0.0155 | 77.455
14 | 1.6751 | 0.02712 | -0.006 | 61.7662
14.5 | 1.6179 | 0.04284 | -0.0161 | 37.7661
15 | 1.5499 | 0.05912 | -0.0235 | 26.2162
15.5 | 1.5633 | 0.06503 | -0.0255 | 24.0397
16 | 1.5318 | 0.07373 | -0.0253 | 20.7758
16.5 | 1.4551 | 0.09255 | -0.0347 | 15.7223
17 | 1.353 | 0.11837 | -0.0498 | 11.4303
17.5 | 1.3279 | 0.13306 | -0.0588 | 9.9797
18 | 1.291 | 0.15086 | -0.0702 | 8.5576

## 143. Re 18M Mach 0.50 (1)
BIGFOIL.COM POLAR EXPORT
goe368
GOE 368 |  |  |  | Cl Max: | 1.369 | at alpha= | 8 | deg
JavaFoil+Calcfoil stall+Eppler ext transition |  |  |  | L/D Max: | 195.429 | at alpha= | 5.5 | deg
Re: | 18000000 |  |  | Cd Min: | 0.00385 | at alpha= | -1.5 | deg
Mach: | 0.5 |  |  | Cl=0 at alpha= | -3.4682 | deg
|  |  |  | @ Cl=0.1, Cd= | 0.0042952
|  |  |  | @ Cl=0.4, Cd= | 0.0048171
|  |  |  | @ Cl=0.6, Cd= | 0.00467
alpha (deg) | Cl | Cd | Cm | Cl/Cd
-20 | -0.774 | 0.15775 | -0.022 | -4.909
-19.5 | -0.753 | 0.15319 | -0.022 | -4.918
-19 | -0.732 | 0.14588 | -0.022 | -5.017
-18.5 | -0.71 | 0.1399 | -0.023 | -5.077
-18 | -0.688 | 0.13751 | -0.023 | -5.006
-17.5 | -0.666 | 0.13032 | -0.023 | -5.112
-17 | -0.647 | 0.1183 | -0.024 | -5.465
-16.5 | -0.625 | 0.11274 | -0.025 | -5.543
-16 | -0.604 | 0.10325 | -0.026 | -5.854
-15.5 | -0.581 | 0.10161 | -0.026 | -5.716
-15 | -0.559 | 0.09349 | -0.027 | -5.983
-14.5 | -0.536 | 0.08872 | -0.027 | -6.042
-14 | -0.513 | 0.08595 | -0.027 | -5.964
-13.5 | -0.487 | 0.08769 | -0.026 | -5.556
-13 | -0.466 | 0.08397 | -0.028 | -5.547
-12.5 | -0.443 | 0.07712 | -0.028 | -5.746
-12 | -0.421 | 0.07005 | -0.03 | -6.012
-11.5 | -0.399 | 0.06307 | -0.032 | -6.334
-11 | -0.377 | 0.05746 | -0.033 | -6.558
-10.5 | -0.354 | 0.05217 | -0.034 | -6.781
-10 | -0.331 | 0.04672 | -0.035 | -7.09
-9.5 | -0.296 | 0.06433 | -0.024 | -4.598
-9 | -0.272 | 0.06052 | -0.025 | -4.494
-8.5 | -0.249 | 0.05396 | -0.027 | -4.612
-8 | -0.228 | 0.04519 | -0.034 | -5.055
-7.5 | -0.206 | 0.03913 | -0.037 | -5.261
-7 | -0.183 | 0.03235 | -0.04 | -5.659
-6.5 | -0.159 | 0.02777 | -0.042 | -5.741
-6 | -0.221 | 0.02572 | -0.043 | -8.601
-5.5 | -0.227 | 0.00589 | -0.056 | -38.528
-5 | -0.181 | 0.00504 | -0.058 | -35.851
-4.5 | -0.125 | 0.00413 | -0.059 | -30.341
-4 | -0.066 | 0.00436 | -0.059 | -15.043
-3.5 | -0.004 | 0.00393 | -0.06 | -0.993
-3 | 0.059 | 0.00492 | -0.061 | 11.941
-2.5 | 0.122 | 0.00396 | -0.062 | 30.8
-2 | 0.186 | 0.00401 | -0.063 | 46.344
-1.5 | 0.25 | 0.00385 | -0.064 | 64.802
-1 | 0.314 | 0.0039 | -0.065 | 80.49
-0.5 | 0.377 | 0.00502 | -0.065 | 75.232
0 | 0.445 | 0.00442 | -0.066 | 100.649
0.5 | 0.51 | 0.00456 | -0.067 | 111.853
1 | 0.574 | 0.00463 | -0.068 | 124.154
1.5 | 0.639 | 0.00473 | -0.069 | 135.175
2 | 0.704 | 0.0048 | -0.07 | 146.713
2.5 | 0.769 | 0.00496 | -0.071 | 154.966
3 | 0.833 | 0.00513 | -0.072 | 162.507
3.5 | 0.897 | 0.00646 | -0.072 | 139.001
4 | 0.962 | 0.00664 | -0.073 | 144.753
4.5 | 1.026 | 0.00689 | -0.074 | 148.932
5 | 1.089 | 0.0059 | -0.075 | 184.672
5.5 | 1.153 | 0.0059 | -0.076 | 195.429
6 | 1.215 | 0.00634 | -0.077 | 191.55
6.5 | 1.277 | 0.00658 | -0.078 | 194.148
7 | 1.335 | 0.00906 | -0.078 | 147.259
7.5 | 1.366 | 0.00911 | -0.079 | 150.012
8 | 1.369 | 0.0101 | -0.08 | 135.556
8.5 | 1.302 | 0.01441 | -0.081 | 90.383
9 | 0.785 | 0.01952 | -0.078 | 40.232
9.5 | 0.801 | 0.02431 | -0.076 | 32.953
10 | 0.809 | 0.03297 | -0.074 | 24.54
10.5 | 0.829 | 0.03907 | -0.073 | 21.227
11 | 0.843 | 0.04838 | -0.071 | 17.42
11.5 | 0.863 | 0.05709 | -0.07 | 15.115
12 | 0.88 | 0.06793 | -0.068 | 12.957
12.5 | 0.908 | 0.0716 | -0.068 | 12.678
13 | 0.941 | 0.06856 | -0.069 | 13.724

## 144. Re 18M Mach 0.50 (2)
BIGFOIL.COM POLAR EXPORT
goe368
GOE 368 |  |  |  | Cl Max: | 1.4042 | at alpha= | 8.5 | deg
XFOIL ncrit=9 |  |  |  | L/D Max: | 147.758 | at alpha= | 7 | deg
Re: | 18000000 |  |  | Cd Min: | 0.28305 | at alpha= | -20 | deg
Mach: | 0.5 |  |  | Cl=0 at alpha= | -2.797 | deg
|  |  |  | @ Cl=0.1, Cd= | 0.0056841
|  |  |  | @ Cl=0.4, Cd= | 0.0054772
|  |  |  | @ Cl=0.6, Cd= | 0.0056785
alpha (deg) | Cl | Cd | Cm | Cl/Cd
-20 | -0.8275 | 0.28305 | 0.0848 | -2.9235
-19.5 | -0.8053 | 0.27469 | 0.08 | -2.9317
-19 | -0.7834 | 0.26625 | 0.0754 | -2.9423
-18.5 | -0.7619 | 0.25763 | 0.0706 | -2.9573
-18 | -0.7406 | 0.2482 | 0.0662 | -2.9839
-17.5 | -0.7191 | 0.23964 | 0.0618 | -3.0008
-17 | -0.6976 | 0.23143 | 0.0575 | -3.0143
-16.5 | -0.6765 | 0.22362 | 0.0535 | -3.0252
-16 | -0.6551 | 0.21613 | 0.0495 | -3.031
-15.5 | -0.6336 | 0.20873 | 0.0457 | -3.0355
-15 | -0.6118 | 0.20095 | 0.042 | -3.0445
-14.5 | -0.5917 | 0.19313 | 0.0384 | -3.0637
-14 | -0.5723 | 0.18533 | 0.035 | -3.088
-13.5 | -0.5503 | 0.17698 | 0.0306 | -3.1094
-13 | -0.51 | 0.16582 | 0.0196 | -3.0756
-12.5 | -0.4794 | 0.15635 | 0.0119 | -3.0662
-12 | -0.4356 | 0.13991 | -0.0056 | -3.1134
-11.5 | -0.42 | 0.13233 | -0.0088 | -3.1739
-11 | -0.4058 | 0.12544 | -0.0113 | -3.235
-10.5 | -0.3912 | 0.11739 | -0.0151 | -3.3325
-9 | -0.3386 | 0.09749 | -0.0246 | -3.4732
-8.5 | -0.3273 | 0.0902 | -0.0278 | -3.6286
-8 | -0.3035 | 0.0862 | -0.0291 | -3.5209
-7.5 | -0.3186 | 0.07472 | -0.0342 | -4.2639
-6.5 | -0.3224 | 0.06167 | -0.0391 | -5.2278
-6 | -0.3169 | 0.05094 | -0.0498 | -6.221
-5.5 | -0.2935 | 0.03953 | -0.0606 | -7.4247
-5 | -0.2626 | 0.02556 | -0.0704 | -10.2739
-4.5 | -0.2228 | 0.01288 | -0.0742 | -17.2981
-4 | -0.168 | 0.00722 | -0.0714 | -23.2687
-3.5 | -0.0977 | 0.00639 | -0.0692 | -15.2895
-3 | -0.0281 | 0.00592 | -0.0674 | -4.7466
-2.5 | 0.0411 | 0.00571 | -0.066 | 7.1979
-2 | 0.1094 | 0.00568 | -0.0648 | 19.2606
-1.5 | 0.177 | 0.00564 | -0.0638 | 31.383
-1 | 0.2441 | 0.00566 | -0.0629 | 43.1272
-0.5 | 0.3098 | 0.00538 | -0.062 | 57.5836
0 | 0.3769 | 0.00546 | -0.0614 | 69.0293
0.5 | 0.4439 | 0.00551 | -0.0608 | 80.5626
1 | 0.5113 | 0.00557 | -0.0603 | 91.7953
1.5 | 0.5787 | 0.00565 | -0.0597 | 102.4248
2 | 0.646 | 0.00574 | -0.0591 | 112.5436
2.5 | 0.7139 | 0.00582 | -0.0585 | 122.6632
3 | 0.7813 | 0.00597 | -0.0577 | 130.871
4 | 0.9086 | 0.00736 | -0.0545 | 123.4511
4.5 | 0.977 | 0.00761 | -0.0533 | 128.3837
5 | 1.0455 | 0.00793 | -0.0518 | 131.8411
5.5 | 1.1148 | 0.00826 | -0.0502 | 134.9637
6 | 1.1841 | 0.0087 | -0.0481 | 136.1034
6.5 | 1.254 | 0.00918 | -0.0458 | 136.6013
7 | 1.318 | 0.00892 | -0.0426 | 147.7578
7.5 | 1.368 | 0.01147 | -0.0369 | 119.2677
8 | 1.3983 | 0.01498 | -0.0292 | 93.3445
8.5 | 1.4042 | 0.01916 | -0.0195 | 73.2881
9 | 1.3724 | 0.02345 | -0.0075 | 58.5245
9.5 | 1.3596 | 0.03393 | -0.0147 | 40.0707
10 | 1.327 | 0.04654 | -0.0222 | 28.5131
10.5 | 1.2942 | 0.05832 | -0.0278 | 22.1914
11 | 1.2524 | 0.07025 | -0.0323 | 17.8278
11.5 | 1.2165 | 0.08016 | -0.0339 | 15.1759
12 | 1.1823 | 0.0931 | -0.0403 | 12.6992
12.5 | 1.1556 | 0.10711 | -0.0487 | 10.7889
13 | 1.1326 | 0.12173 | -0.0579 | 9.3042
13.5 | 1.1155 | 0.13626 | -0.0672 | 8.1866

## 145. Re 20M Mach 0.00 (1)
BIGFOIL.COM POLAR EXPORT
goe368
GOE 368 |  |  |  | Cl Max: | 1.396 | at alpha= | 11 | deg
JavaFoil+Calcfoil stall+Eppler ext transition |  |  |  | L/D Max: | 210.671 | at alpha= | 7 | deg
Re: | 20000000 |  |  | Cd Min: | 0.00379 | at alpha= | -1.5 | deg
Mach: | 0 |  |  | Cl=0 at alpha= | -3.4722 | deg
|  |  |  | @ Cl=0.1, Cd= | 0.0039682
|  |  |  | @ Cl=0.4, Cd= | 0.0042825
|  |  |  | @ Cl=0.6, Cd= | 0.0045163
alpha (deg) | Cl | Cd | Cm | Cl/Cd
-16 | -0.344 | 0.09289 | -0.023 | -3.708
-15.5 | -0.36 | 0.08556 | -0.024 | -4.202
-15 | -0.374 | 0.08139 | -0.025 | -4.589
-14.5 | -0.386 | 0.07977 | -0.025 | -4.835
-14 | -0.399 | 0.07446 | -0.025 | -5.356
-13.5 | -0.41 | 0.07093 | -0.026 | -5.776
-13 | -0.42 | 0.06767 | -0.026 | -6.2
-12.5 | -0.428 | 0.06271 | -0.027 | -6.826
-12 | -0.432 | 0.06159 | -0.027 | -7.015
-11.5 | -0.434 | 0.05871 | -0.027 | -7.392
-11 | -0.437 | 0.0509 | -0.029 | -8.594
-10.5 | -0.434 | 0.0473 | -0.03 | -9.182
-10 | -0.428 | 0.04278 | -0.031 | -10.007
-9.5 | -0.422 | 0.03536 | -0.033 | -11.939
-9 | -0.413 | 0.02814 | -0.036 | -14.668
-8.5 | -0.436 | 0.00799 | -0.044 | -54.565
-8 | -0.414 | 0.00659 | -0.045 | -62.776
-7.5 | -0.383 | 0.00552 | -0.046 | -69.32
-7 | -0.346 | 0.00548 | -0.047 | -63.135
-6.5 | -0.304 | 0.00462 | -0.048 | -65.901
-6 | -0.26 | 0.00425 | -0.049 | -61.06
-5.5 | -0.212 | 0.00429 | -0.049 | -49.373
-5 | -0.162 | 0.00423 | -0.05 | -38.307
-4.5 | -0.11 | 0.00431 | -0.051 | -25.612
-4 | -0.057 | 0.00391 | -0.051 | -14.654
-3.5 | -0.003 | 0.00393 | -0.052 | -0.864
-3 | 0.051 | 0.00428 | -0.053 | 11.929
-2.5 | 0.106 | 0.00393 | -0.054 | 26.932
-2 | 0.161 | 0.00395 | -0.054 | 40.781
-1.5 | 0.216 | 0.00379 | -0.055 | 57.163
-1 | 0.272 | 0.00389 | -0.056 | 69.842
-0.5 | 0.327 | 0.00485 | -0.057 | 67.5
0 | 0.386 | 0.00425 | -0.057 | 90.704
0.5 | 0.442 | 0.00438 | -0.058 | 100.838
1 | 0.498 | 0.00444 | -0.059 | 112.136
1.5 | 0.555 | 0.00446 | -0.06 | 124.396
2 | 0.611 | 0.00453 | -0.06 | 135.011
2.5 | 0.668 | 0.00468 | -0.061 | 142.767
3 | 0.724 | 0.0047 | -0.062 | 154.123
3.5 | 0.781 | 0.00552 | -0.063 | 141.453
4 | 0.837 | 0.00571 | -0.063 | 146.494
4.5 | 0.894 | 0.00582 | -0.064 | 153.588
5 | 0.95 | 0.00521 | -0.065 | 182.26
5.5 | 1.006 | 0.00614 | -0.066 | 163.861
6 | 1.063 | 0.00532 | -0.066 | 199.631
6.5 | 1.119 | 0.00541 | -0.067 | 206.717
7 | 1.173 | 0.00557 | -0.068 | 210.671
7.5 | 1.221 | 0.00811 | -0.069 | 150.45
8 | 1.264 | 0.00862 | -0.069 | 146.668
8.5 | 1.303 | 0.00915 | -0.07 | 142.35
9 | 1.335 | 0.0097 | -0.071 | 137.706
9.5 | 1.362 | 0.01024 | -0.071 | 133.014
10 | 1.381 | 0.01097 | -0.072 | 125.863
10.5 | 1.392 | 0.01169 | -0.073 | 119.089
11 | 1.396 | 0.01246 | -0.073 | 112.023
11.5 | 1.391 | 0.01085 | -0.074 | 128.231
12 | 1.379 | 0.01163 | -0.075 | 118.572
12.5 | 1.359 | 0.01248 | -0.076 | 108.852
13 | 1.332 | 0.01322 | -0.076 | 100.738
13.5 | 1.299 | 0.01425 | -0.077 | 91.137
14 | 1.206 | 0.02241 | -0.074 | 53.833
14.5 | 1.155 | 0.02553 | -0.074 | 45.25
15 | 1.095 | 0.03108 | -0.073 | 35.237
15.5 | 1.033 | 0.03843 | -0.072 | 26.882
16 | 0.98 | 0.04368 | -0.071 | 22.428

## 146. Re 20M Mach 0.00 (2)
BIGFOIL.COM POLAR EXPORT
goe368
GOE 368 |  |  |  | Cl Max: | 1.9676 | at alpha= | 17 | deg
XFOIL ncrit=9 |  |  |  | L/D Max: | 155.77 | at alpha= | 8 | deg
Re: | 20000000 |  |  | Cd Min: | 0.06339 | at alpha= | 20 | deg
Mach: | 0 |  |  | Cl=0 at alpha= | -2.8661 | deg
|  |  |  | @ Cl=0.1, Cd= | 0.00542
|  |  |  | @ Cl=0.4, Cd= | 0.0052849
|  |  |  | @ Cl=0.6, Cd= | 0.0055084
alpha (deg) | Cl | Cd | Cm | Cl/Cd
-15.5 | -1.3211 | 0.02723 | -0.0669 | -48.5163
-15 | -1.2915 | 0.02111 | -0.0672 | -61.1795
-14.5 | -1.2515 | 0.01869 | -0.0661 | -66.9609
-14 | -1.2095 | 0.0167 | -0.0649 | -72.4251
-13.5 | -1.1651 | 0.0153 | -0.0634 | -76.1503
-13 | -1.1152 | 0.01413 | -0.0628 | -78.9243
-12.5 | -1.0616 | 0.01281 | -0.063 | -82.8728
-12 | -1.0051 | 0.01176 | -0.0635 | -85.4677
-11.5 | -0.9443 | 0.01081 | -0.0649 | -87.3543
-11 | -0.8855 | 0.01 | -0.0657 | -88.55
-10.5 | -0.8388 | 0.00958 | -0.0637 | -87.5574
-10 | -0.7859 | 0.00901 | -0.063 | -87.2253
-9.5 | -0.733 | 0.00851 | -0.0623 | -86.134
-9 | -0.68 | 0.00814 | -0.0615 | -83.5381
-8.5 | -0.6257 | 0.00769 | -0.0609 | -81.3654
-8 | -0.5708 | 0.00728 | -0.0604 | -78.4066
-7.5 | -0.5156 | 0.0069 | -0.0599 | -74.7246
-7 | -0.4601 | 0.0066 | -0.0595 | -69.7121
-6.5 | -0.4049 | 0.00621 | -0.059 | -65.2013
-6 | -0.3503 | 0.00618 | -0.0584 | -56.6828
-5.5 | -0.2951 | 0.00611 | -0.0579 | -48.2979
-5 | -0.2393 | 0.00598 | -0.0575 | -40.0167
-4.5 | -0.1833 | 0.00586 | -0.0572 | -31.2799
-4 | -0.1272 | 0.00572 | -0.0568 | -22.2378
-3.5 | -0.0712 | 0.00558 | -0.0564 | -12.7599
-3 | -0.015 | 0.0055 | -0.0561 | -2.7273
-2.5 | 0.041 | 0.00547 | -0.0558 | 7.4954
-2 | 0.097 | 0.00542 | -0.0554 | 17.8967
-1.5 | 0.1532 | 0.00542 | -0.0551 | 28.2657
-0.5 | 0.2643 | 0.00516 | -0.0544 | 51.2209
0 | 0.3204 | 0.00521 | -0.0541 | 61.4971
0.5 | 0.3766 | 0.00526 | -0.0539 | 71.597
1 | 0.4329 | 0.00532 | -0.0537 | 81.3722
1.5 | 0.489 | 0.00539 | -0.0535 | 90.7236
2 | 0.5452 | 0.00543 | -0.0533 | 100.4052
2.5 | 0.6011 | 0.00551 | -0.053 | 109.0926
3 | 0.657 | 0.00559 | -0.0528 | 117.5313
3.5 | 0.7124 | 0.00572 | -0.0526 | 124.5455
4 | 0.7623 | 0.00677 | -0.0515 | 112.5997
4.5 | 0.8173 | 0.00696 | -0.0512 | 117.4282
5 | 0.8722 | 0.00715 | -0.0509 | 121.986
6 | 0.9812 | 0.00759 | -0.0503 | 129.2754
7.5 | 1.14 | 0.00733 | -0.0492 | 155.5252
8 | 1.1932 | 0.00766 | -0.0488 | 155.7702
9.5 | 1.3495 | 0.00896 | -0.0472 | 150.6138
10 | 1.4009 | 0.0094 | -0.0467 | 149.0319
10.5 | 1.4518 | 0.00989 | -0.0461 | 146.7947
11 | 1.5022 | 0.01037 | -0.0455 | 144.8602
11.5 | 1.5517 | 0.01094 | -0.0448 | 141.8373
12 | 1.6009 | 0.01149 | -0.0441 | 139.3299
12.5 | 1.6491 | 0.0121 | -0.0433 | 136.2893
13 | 1.6963 | 0.01275 | -0.0424 | 133.0431
13.5 | 1.742 | 0.01349 | -0.0413 | 129.1327
14 | 1.7851 | 0.01441 | -0.0399 | 123.8793
14.5 | 1.8254 | 0.0155 | -0.0381 | 117.7677
15 | 1.8652 | 0.01649 | -0.0364 | 113.111
15.5 | 1.9026 | 0.01753 | -0.0343 | 108.5339
16 | 1.9358 | 0.01871 | -0.0317 | 103.4634
16.5 | 1.9628 | 0.02005 | -0.0283 | 97.8953
17 | 1.9676 | 0.02144 | -0.0211 | 91.7724
17.5 | 1.9675 | 0.0235 | -0.0149 | 83.7234
18 | 1.9596 | 0.02685 | -0.0103 | 72.9832
18.5 | 1.9518 | 0.03148 | -0.0085 | 62.0013
19 | 1.9399 | 0.03793 | -0.0093 | 51.1442
19.5 | 1.9016 | 0.04905 | -0.0134 | 38.7686
20 | 1.8456 | 0.06339 | -0.0193 | 29.115

## 147. Re 20M Mach 0.10 (1)
BIGFOIL.COM POLAR EXPORT
goe368
GOE 368 |  |  |  | Cl Max: | 1.39 | at alpha= | 10.5 | deg
JavaFoil+Calcfoil stall+Eppler ext transition |  |  |  | L/D Max: | 211.362 | at alpha= | 7 | deg
Re: | 20000000 |  |  | Cd Min: | 0.00374 | at alpha= | -1.5 | deg
Mach: | 0.1 |  |  | Cl=0 at alpha= | -3.4722 | deg
|  |  |  | @ Cl=0.1, Cd= | 0.0039393
|  |  |  | @ Cl=0.4, Cd= | 0.0042929
|  |  |  | @ Cl=0.6, Cd= | 0.0045653
alpha (deg) | Cl | Cd | Cm | Cl/Cd
-13.5 | -0.386 | 0.07075 | -0.026 | -5.455
-13 | -0.399 | 0.06611 | -0.027 | -6.036
-12.5 | -0.41 | 0.06289 | -0.027 | -6.515
-12 | -0.418 | 0.05953 | -0.028 | -7.016
-11.5 | -0.421 | 0.05952 | -0.027 | -7.069
-11 | -0.425 | 0.0531 | -0.029 | -8.01
-10.5 | -0.425 | 0.0487 | -0.03 | -8.723
-10 | -0.421 | 0.04363 | -0.031 | -9.655
-9.5 | -0.412 | 0.04039 | -0.032 | -10.203
-9 | -0.406 | 0.03107 | -0.035 | -13.063
-8.5 | -0.437 | 0.00748 | -0.044 | -58.398
-8 | -0.411 | 0.00709 | -0.045 | -57.978
-7.5 | -0.382 | 0.00568 | -0.046 | -67.225
-7 | -0.346 | 0.00558 | -0.047 | -62.007
-6.5 | -0.305 | 0.00461 | -0.048 | -66.201
-6 | -0.26 | 0.00442 | -0.049 | -58.913
-5.5 | -0.213 | 0.00433 | -0.05 | -49.158
-5 | -0.163 | 0.00426 | -0.05 | -38.153
-4.5 | -0.111 | 0.00421 | -0.051 | -26.3
-4 | -0.058 | 0.00389 | -0.052 | -14.807
-3.5 | -0.003 | 0.0039 | -0.053 | -0.874
-3 | 0.051 | 0.00426 | -0.053 | 12.048
-2.5 | 0.106 | 0.0039 | -0.054 | 27.315
-2 | 0.162 | 0.00391 | -0.055 | 41.402
-1.5 | 0.217 | 0.00374 | -0.056 | 58.124
-1 | 0.273 | 0.00382 | -0.056 | 71.445
-0.5 | 0.329 | 0.00482 | -0.057 | 68.235
0 | 0.388 | 0.00428 | -0.058 | 90.687
0.5 | 0.444 | 0.00434 | -0.059 | 102.391
1 | 0.501 | 0.0044 | -0.059 | 113.94
1.5 | 0.557 | 0.00452 | -0.06 | 123.394
2 | 0.614 | 0.00458 | -0.061 | 134.076
2.5 | 0.671 | 0.0047 | -0.062 | 142.882
3 | 0.728 | 0.00473 | -0.062 | 154.001
3.5 | 0.784 | 0.00553 | -0.063 | 141.733
4 | 0.841 | 0.00567 | -0.064 | 148.252
4.5 | 0.898 | 0.00584 | -0.065 | 153.767
5 | 0.955 | 0.00522 | -0.065 | 182.909
5.5 | 1.011 | 0.0062 | -0.066 | 163.162
6 | 1.068 | 0.00528 | -0.067 | 202.11
6.5 | 1.124 | 0.00542 | -0.068 | 207.434
7 | 1.179 | 0.00558 | -0.068 | 211.362
7.5 | 1.226 | 0.00658 | -0.069 | 186.362
8 | 1.269 | 0.00701 | -0.07 | 180.983
8.5 | 1.307 | 0.00925 | -0.07 | 141.364
9 | 1.339 | 0.00973 | -0.071 | 137.655
9.5 | 1.364 | 0.01035 | -0.072 | 131.747
10 | 1.381 | 0.01108 | -0.072 | 124.621
10.5 | 1.39 | 0.01187 | -0.073 | 117.094
11 | 1.39 | 0.01268 | -0.074 | 109.631
11.5 | 1.382 | 0.01101 | -0.075 | 125.549
12 | 1.365 | 0.01186 | -0.075 | 115.094
12.5 | 1.34 | 0.01264 | -0.076 | 105.958
13 | 1.307 | 0.01349 | -0.077 | 96.929
13.5 | 1.268 | 0.0147 | -0.077 | 86.291
14 | 1.164 | 0.024 | -0.074 | 48.497
14.5 | 1.102 | 0.02892 | -0.073 | 38.096
15 | 1.037 | 0.03507 | -0.072 | 29.566
15.5 | 0.975 | 0.04175 | -0.071 | 23.348

## 148. Re 20M Mach 0.10 (2)
BIGFOIL.COM POLAR EXPORT
goe368
GOE 368 |  |  |  | Cl Max: | 1.9376 | at alpha= | 16.5 | deg
XFOIL ncrit=9 |  |  |  | L/D Max: | 155.824 | at alpha= | 8 | deg
Re: | 20000000 |  |  | Cd Min: | 0.09523 | at alpha= | 20 | deg
Mach: | 0.1 |  |  | Cl=0 at alpha= | -2.8635 | deg
|  |  |  | @ Cl=0.1, Cd= | 0.0054295
|  |  |  | @ Cl=0.4, Cd= | 0.0052887
|  |  |  | @ Cl=0.6, Cd= | 0.0055134
alpha (deg) | Cl | Cd | Cm | Cl/Cd
-14 | -1.0578 | 0.06246 | -0.0342 | -16.9356
-13.5 | -1.1571 | 0.02132 | -0.0665 | -54.273
-13 | -1.1151 | 0.0188 | -0.0653 | -59.3138
-12.5 | -1.0683 | 0.01591 | -0.0651 | -67.1464
-12 | -1.0126 | 0.01412 | -0.0657 | -71.7139
-11 | -0.8918 | 0.01134 | -0.068 | -78.642
-10.5 | -0.8464 | 0.0105 | -0.0657 | -80.6095
-10 | -0.7933 | 0.00971 | -0.0648 | -81.6993
-9.5 | -0.7402 | 0.00902 | -0.0638 | -82.0621
-9 | -0.6868 | 0.0085 | -0.0628 | -80.8
-8.5 | -0.6319 | 0.00794 | -0.0621 | -79.5844
-8 | -0.5764 | 0.00746 | -0.0615 | -77.2654
-7.5 | -0.5206 | 0.00703 | -0.0608 | -74.0541
-6.5 | -0.4086 | 0.00628 | -0.0597 | -65.0637
-6 | -0.3535 | 0.00621 | -0.059 | -56.9243
-5.5 | -0.2978 | 0.00613 | -0.0585 | -48.5808
-5 | -0.2414 | 0.006 | -0.058 | -40.2333
-4.5 | -0.185 | 0.00587 | -0.0576 | -31.5162
-4 | -0.1284 | 0.00574 | -0.0572 | -22.3693
-3.5 | -0.0719 | 0.00559 | -0.0568 | -12.8623
-3 | -0.0154 | 0.0055 | -0.0564 | -2.8
-2 | 0.0974 | 0.00543 | -0.0557 | 17.9374
-1.5 | 0.154 | 0.00542 | -0.0554 | 28.4133
-1 | 0.2103 | 0.00538 | -0.0551 | 39.0892
-0.5 | 0.2658 | 0.00516 | -0.0546 | 51.5116
0 | 0.3222 | 0.00521 | -0.0544 | 61.8426
0.5 | 0.3788 | 0.00527 | -0.0541 | 71.8786
1 | 0.4355 | 0.00532 | -0.0539 | 81.8609
1.5 | 0.4919 | 0.0054 | -0.0537 | 91.0926
2 | 0.5485 | 0.00544 | -0.0535 | 100.8272
2.5 | 0.6046 | 0.00552 | -0.0532 | 109.529
3 | 0.6609 | 0.0056 | -0.053 | 118.0179
3.5 | 0.7167 | 0.00573 | -0.0528 | 125.0785
4 | 0.7669 | 0.00678 | -0.0516 | 113.1121
4.5 | 0.8223 | 0.00698 | -0.0513 | 117.808
5 | 0.8776 | 0.00717 | -0.051 | 122.3989
5.5 | 0.9326 | 0.00739 | -0.0507 | 126.1976
6 | 0.9875 | 0.00761 | -0.0504 | 129.7635
7 | 1.0898 | 0.00713 | -0.0486 | 152.8471
7.5 | 1.1477 | 0.00738 | -0.0491 | 155.5149
8 | 1.2014 | 0.00771 | -0.0486 | 155.8236
9 | 1.3069 | 0.00859 | -0.0474 | 152.142
9.5 | 1.3592 | 0.00906 | -0.0468 | 150.0221
10 | 1.4113 | 0.00952 | -0.0462 | 148.2458
10.5 | 1.4627 | 0.01003 | -0.0455 | 145.8325
11 | 1.5138 | 0.01053 | -0.0447 | 143.7607
11.5 | 1.5637 | 0.01113 | -0.0439 | 140.4942
12 | 1.6135 | 0.01171 | -0.043 | 137.7882
12.5 | 1.6621 | 0.01236 | -0.042 | 134.4741
13 | 1.7092 | 0.01312 | -0.0409 | 130.2744
13.5 | 1.7538 | 0.01406 | -0.0394 | 124.7368
14 | 1.7957 | 0.01515 | -0.0375 | 118.5281
14.5 | 1.8366 | 0.01621 | -0.0356 | 113.3004
15 | 1.8742 | 0.01739 | -0.0333 | 107.7746
15.5 | 1.9088 | 0.01861 | -0.0306 | 102.5685
16 | 1.9361 | 0.02006 | -0.027 | 96.5155
16.5 | 1.9376 | 0.0217 | -0.0191 | 89.2903
17 | 1.9339 | 0.02404 | -0.0125 | 80.4451
17.5 | 1.9234 | 0.02787 | -0.0083 | 69.0133
18 | 1.9002 | 0.03465 | -0.0075 | 54.8398
18.5 | 1.8968 | 0.04363 | -0.014 | 43.4747
19 | 1.8585 | 0.05468 | -0.0176 | 33.9887
19.5 | 1.7578 | 0.07444 | -0.0243 | 23.6136
20 | 1.6787 | 0.09523 | -0.0355 | 17.6278

## 149. Re 20M Mach 0.25 (1)
BIGFOIL.COM POLAR EXPORT
goe368
GOE 368 |  |  |  | Cl Max: | 1.373 | at alpha= | 10 | deg
JavaFoil+Calcfoil stall+Eppler ext transition |  |  |  | L/D Max: | 212.322 | at alpha= | 7 | deg
Re: | 20000000 |  |  | Cd Min: | 0.00373 | at alpha= | -1.5 | deg
Mach: | 0.25 |  |  | Cl=0 at alpha= | -3.4649 | deg
|  |  |  | @ Cl=0.1, Cd= | 0.0038875
|  |  |  | @ Cl=0.4, Cd= | 0.0042324
|  |  |  | @ Cl=0.6, Cd= | 0.0451
alpha (deg) | Cl | Cd | Cm | Cl/Cd
-13 | -0.197 | 0.0673 | -0.027 | -2.926
-12.5 | -0.239 | 0.06378 | -0.028 | -3.742
-12 | -0.275 | 0.06036 | -0.028 | -4.559
-11.5 | -0.306 | 0.05781 | -0.029 | -5.296
-11 | -0.332 | 0.05349 | -0.03 | -6.215
-10.5 | -0.352 | 0.05068 | -0.03 | -6.937
-10 | -0.363 | 0.04953 | -0.03 | -7.329
-9.5 | -0.367 | 0.04856 | -0.03 | -7.561
-9 | -0.37 | 0.04108 | -0.032 | -8.995
-8.5 | -0.365 | 0.03488 | -0.035 | -10.453
-8 | -0.396 | 0.00826 | -0.046 | -48.012
-7.5 | -0.373 | 0.00714 | -0.047 | -52.217
-7 | -0.346 | 0.00595 | -0.048 | -58.168
-6.5 | -0.309 | 0.00528 | -0.049 | -58.502
-6 | -0.265 | 0.00447 | -0.05 | -59.254
-5.5 | -0.217 | 0.00438 | -0.051 | -49.551
-5 | -0.166 | 0.00398 | -0.052 | -41.783
-4.5 | -0.114 | 0.00397 | -0.052 | -28.648
-4 | -0.059 | 0.00385 | -0.053 | -15.369
-3.5 | -0.004 | 0.00377 | -0.054 | -0.929
-3 | 0.053 | 0.00424 | -0.055 | 12.424
-2.5 | 0.109 | 0.00382 | -0.055 | 28.607
-2 | 0.166 | 0.00425 | -0.056 | 39.093
-1.5 | 0.223 | 0.00373 | -0.057 | 59.899
-1 | 0.281 | 0.00383 | -0.058 | 73.352
-0.5 | 0.338 | 0.00485 | -0.059 | 69.72
0 | 0.398 | 0.00423 | -0.059 | 94.285
0.5 | 0.456 | 0.0043 | -0.06 | 106.161
1 | 0.514 | 0.00443 | -0.061 | 116.219
1.5 | 0.573 | 0.00449 | -0.062 | 127.603
2 | 0.631 | 0.00455 | -0.062 | 138.551
2.5 | 0.689 | 0.00468 | -0.063 | 147.325
3 | 0.747 | 0.00471 | -0.064 | 158.512
3.5 | 0.806 | 0.00565 | -0.065 | 142.664
4 | 0.864 | 0.00578 | -0.066 | 149.542
4.5 | 0.922 | 0.00596 | -0.066 | 154.795
5 | 0.98 | 0.00529 | -0.067 | 185.337
5.5 | 1.038 | 0.00635 | -0.068 | 163.478
6 | 1.096 | 0.00534 | -0.069 | 205.113
6.5 | 1.154 | 0.00572 | -0.069 | 201.769
7 | 1.209 | 0.0057 | -0.07 | 212.322
7.5 | 1.256 | 0.00687 | -0.071 | 182.77
8 | 1.297 | 0.00733 | -0.072 | 176.939
8.5 | 1.331 | 0.00978 | -0.072 | 136.018
9 | 1.356 | 0.01044 | -0.073 | 129.885
9.5 | 1.37 | 0.01124 | -0.074 | 121.943
10 | 1.373 | 0.01206 | -0.074 | 113.823
10.5 | 1.362 | 0.01302 | -0.075 | 104.593
11 | 1.337 | 0.01133 | -0.076 | 118.006
11.5 | 1.297 | 0.01531 | -0.077 | 84.719
12 | 1.242 | 0.01349 | -0.077 | 92.002
12.5 | 1.124 | 0.02094 | -0.075 | 53.647
13 | 1.025 | 0.02591 | -0.074 | 39.57
13.5 | 0.91 | 0.0354 | -0.071 | 25.715
14 | 0.809 | 0.03949 | -0.071 | 20.487
14.5 | 0.706 | 0.04154 | -0.072 | 16.986
15 | 0.594 | 0.0451 | -0.072 | 13.175

## 150. Re 20M Mach 0.25 (2)
BIGFOIL.COM POLAR EXPORT
goe368
GOE 368 |  |  |  | Cl Max: | 1.7295 | at alpha= | 13 | deg
XFOIL ncrit=9 |  |  |  | L/D Max: | 311.264 | at alpha= | -0.5 | deg
Re: | 20000000 |  |  | Cd Min: | 0.26101 | at alpha= | -20 | deg
Mach: | 0.25 |  |  | Cl=0 at alpha= | -2.8462 | deg
|  |  |  | @ Cl=0.1, Cd= | 0.00094967
|  |  |  | @ Cl=0.4, Cd= | 0.0053095
|  |  |  | @ Cl=0.6, Cd= | 0.0055223
alpha (deg) | Cl | Cd | Cm | Cl/Cd
-20 | -0.7629 | 0.26101 | 0.074 | -2.9229
-19.5 | -0.7449 | 0.25405 | 0.07 | -2.9321
-17.5 | -0.6777 | 0.22248 | 0.0546 | -3.0461
-17 | -0.6601 | 0.21601 | 0.0511 | -3.0559
-16.5 | -0.6427 | 0.20974 | 0.0477 | -3.0643
-16 | -0.6255 | 0.20317 | 0.0444 | -3.0787
-15.5 | -0.6091 | 0.1964 | 0.0412 | -3.1013
-15 | -0.5926 | 0.18963 | 0.0381 | -3.125
-13.5 | -0.5586 | 0.15521 | 0.0224 | -3.599
-13 | -0.5216 | 0.14599 | 0.0123 | -3.5728
-12 | -0.4488 | 0.12499 | -0.011 | -3.5907
-11.5 | -0.4307 | 0.12036 | -0.0128 | -3.5784
-9.5 | -0.5886 | 0.04377 | -0.0346 | -13.4476
-9 | -0.591 | 0.03308 | -0.0438 | -17.8658
-8.5 | -0.5881 | 0.0185 | -0.0555 | -31.7892
-8 | -0.5884 | 0.00306 | -0.0653 | -192.2876
-7.5 | -0.5392 | 0.0019 | -0.0644 | -283.7895
-7 | -0.4827 | 0.00157 | -0.0634 | -307.4522
-6.5 | -0.4257 | 0.0013 | -0.0623 | -327.4615
-6 | -0.3684 | 0.00122 | -0.0612 | -301.9672
-5.5 | -0.3103 | 0.00115 | -0.0603 | -269.8261
-5 | -0.2516 | 0.00111 | -0.0596 | -226.6667
-4.5 | -0.193 | 0.00107 | -0.0589 | -180.3738
-4 | -0.1344 | 0.00104 | -0.0583 | -129.2308
-3.5 | -0.0761 | 0.00101 | -0.0577 | -75.3465
-3 | -0.0179 | 0.00098 | -0.0572 | -18.2653
-2.5 | 0.0403 | 0.00096 | -0.0567 | 41.9792
-2 | 0.0981 | 0.00095 | -0.0562 | 103.2632
-1 | 0.2137 | 0.00093 | -0.0554 | 229.7849
-0.5 | 0.2708 | 0.00087 | -0.055 | 311.2644
0 | 0.3323 | 0.00524 | -0.0557 | 63.416
0.5 | 0.3907 | 0.0053 | -0.0554 | 73.717
1 | 0.4493 | 0.00536 | -0.0551 | 83.8246
1.5 | 0.5077 | 0.00542 | -0.0549 | 93.6716
2 | 0.5662 | 0.00547 | -0.0546 | 103.5101
2.5 | 0.6244 | 0.00556 | -0.0543 | 112.3022
3 | 0.6826 | 0.00565 | -0.054 | 120.8142
3.5 | 0.7404 | 0.00581 | -0.0536 | 127.4355
4 | 0.7924 | 0.00686 | -0.0523 | 115.5102
4.5 | 0.8501 | 0.00706 | -0.0519 | 120.4108
5 | 0.9076 | 0.00728 | -0.0514 | 124.6703
6 | 1.0226 | 0.00776 | -0.0504 | 131.7784
6.5 | 1.0796 | 0.00808 | -0.0497 | 133.6139
7 | 1.1302 | 0.00735 | -0.0481 | 153.7687
7.5 | 1.1907 | 0.00763 | -0.0482 | 156.055
8 | 1.247 | 0.00808 | -0.0472 | 154.3317
8.5 | 1.3027 | 0.0086 | -0.0461 | 151.4767
9 | 1.3586 | 0.00911 | -0.0451 | 149.1328
9.5 | 1.4137 | 0.00971 | -0.0438 | 145.5922
10 | 1.469 | 0.01027 | -0.0426 | 143.038
10.5 | 1.5234 | 0.01094 | -0.0411 | 139.2505
11 | 1.5775 | 0.0116 | -0.0396 | 135.9914
11.5 | 1.6293 | 0.01251 | -0.0377 | 130.2398
12 | 1.6763 | 0.01385 | -0.0351 | 121.0325
12.5 | 1.7128 | 0.01595 | -0.0312 | 107.3856
13 | 1.7295 | 0.01907 | -0.0251 | 90.6922
13.5 | 1.7209 | 0.02209 | -0.0155 | 77.904
14 | 1.661 | 0.02807 | -0.0057 | 59.1735
14.5 | 1.5697 | 0.04909 | -0.0194 | 31.976
15 | 1.4936 | 0.06596 | -0.0262 | 22.644
15.5 | 1.5119 | 0.07107 | -0.0279 | 21.2734
16 | 1.5173 | 0.07553 | -0.0262 | 20.0887
16.5 | 1.4069 | 0.09936 | -0.0384 | 14.1596
17 | 1.3765 | 0.11403 | -0.047 | 12.0714
17.5 | 1.3504 | 0.12862 | -0.0558 | 10.4991
18 | 1.3135 | 0.146 | -0.0668 | 8.9966

## 151. Re 20M Mach 0.50 (1)
BIGFOIL.COM POLAR EXPORT
goe368
GOE 368 |  |  |  | Cl Max: | 1.369 | at alpha= | 8 | deg
JavaFoil+Calcfoil stall+Eppler ext transition |  |  |  | L/D Max: | 198.147 | at alpha= | 5.5 | deg
Re: | 20000000 |  |  | Cd Min: | 0.0038 | at alpha= | -1.5 | deg
Mach: | 0.5 |  |  | Cl=0 at alpha= | -3.4682 | deg
|  |  |  | @ Cl=0.1, Cd= | 0.0040532
|  |  |  | @ Cl=0.4, Cd= | 0.0049676
|  |  |  | @ Cl=0.6, Cd= | 0.004594
alpha (deg) | Cl | Cd | Cm | Cl/Cd
-20 | -0.774 | 0.16467 | -0.022 | -4.703
-19.5 | -0.753 | 0.15859 | -0.022 | -4.749
-19 | -0.732 | 0.15158 | -0.022 | -4.827
-18.5 | -0.71 | 0.14799 | -0.023 | -4.797
-18 | -0.688 | 0.14162 | -0.023 | -4.857
-17.5 | -0.666 | 0.138 | -0.023 | -4.824
-17 | -0.647 | 0.11819 | -0.024 | -5.471
-16.5 | -0.625 | 0.1127 | -0.025 | -5.549
-16 | -0.605 | 0.10187 | -0.026 | -5.935
-15.5 | -0.581 | 0.1004 | -0.026 | -5.787
-15 | -0.56 | 0.09256 | -0.027 | -6.047
-14.5 | -0.537 | 0.0885 | -0.027 | -6.063
-14 | -0.513 | 0.08544 | -0.027 | -6.004
-13.5 | -0.488 | 0.08691 | -0.027 | -5.61
-13 | -0.466 | 0.08344 | -0.028 | -5.583
-12.5 | -0.443 | 0.0763 | -0.029 | -5.81
-12 | -0.422 | 0.06912 | -0.03 | -6.099
-11.5 | -0.4 | 0.0624 | -0.032 | -6.406
-11 | -0.377 | 0.05699 | -0.033 | -6.617
-10.5 | -0.354 | 0.05164 | -0.034 | -6.857
-10 | -0.331 | 0.04625 | -0.035 | -7.167
-9.5 | -0.296 | 0.06466 | -0.024 | -4.575
-9 | -0.272 | 0.06047 | -0.025 | -4.499
-8.5 | -0.249 | 0.05457 | -0.027 | -4.557
-8 | -0.228 | 0.04551 | -0.033 | -5.012
-7.5 | -0.206 | 0.03912 | -0.037 | -5.259
-7 | -0.183 | 0.0324 | -0.04 | -5.651
-6.5 | -0.16 | 0.02654 | -0.043 | -6.027
-6 | -0.222 | 0.02499 | -0.043 | -8.87
-5.5 | -0.227 | 0.00548 | -0.057 | -41.419
-5 | -0.181 | 0.00498 | -0.058 | -36.295
-4.5 | -0.125 | 0.00413 | -0.059 | -30.3
-4 | -0.066 | 0.004 | -0.059 | -16.401
-3.5 | -0.004 | 0.0039 | -0.06 | -1
-3 | 0.059 | 0.00432 | -0.061 | 13.609
-2.5 | 0.122 | 0.00391 | -0.062 | 31.217
-2 | 0.186 | 0.00395 | -0.063 | 47.061
-1.5 | 0.25 | 0.0038 | -0.064 | 65.777
-1 | 0.314 | 0.00382 | -0.065 | 82.025
-0.5 | 0.377 | 0.0049 | -0.065 | 76.993
0 | 0.445 | 0.0051 | -0.066 | 87.217
0.5 | 0.51 | 0.00448 | -0.067 | 113.846
1 | 0.574 | 0.00455 | -0.068 | 126.25
1.5 | 0.639 | 0.00466 | -0.069 | 137.253
2 | 0.704 | 0.00471 | -0.07 | 149.289
2.5 | 0.769 | 0.00487 | -0.071 | 157.911
3 | 0.833 | 0.00505 | -0.072 | 165.025
3.5 | 0.897 | 0.00506 | -0.072 | 177.205
4 | 0.962 | 0.0063 | -0.073 | 152.652
4.5 | 1.026 | 0.0068 | -0.074 | 150.916
5 | 1.089 | 0.00579 | -0.075 | 188.261
5.5 | 1.153 | 0.00582 | -0.076 | 198.147
6 | 1.215 | 0.00623 | -0.077 | 195.171
6.5 | 1.277 | 0.00646 | -0.078 | 197.848
7 | 1.335 | 0.00892 | -0.078 | 149.638
7.5 | 1.366 | 0.01126 | -0.079 | 121.3
8 | 1.369 | 0.01251 | -0.08 | 109.465
8.5 | 1.302 | 0.01419 | -0.081 | 91.759
9 | 0.787 | 0.01901 | -0.078 | 41.374
9.5 | 0.805 | 0.02327 | -0.077 | 34.588
10 | 0.811 | 0.03201 | -0.074 | 25.336
10.5 | 0.833 | 0.03729 | -0.074 | 22.343
11 | 0.845 | 0.0471 | -0.071 | 17.949
11.5 | 0.864 | 0.05594 | -0.07 | 15.455
12 | 0.881 | 0.06686 | -0.068 | 13.18
12.5 | 0.908 | 0.07045 | -0.068 | 12.894
13 | 0.937 | 0.07143 | -0.069 | 13.117

## 152. Re 20M Mach 0.50 (2)
BIGFOIL.COM POLAR EXPORT
goe368
GOE 368 |  |  |  | Cl Max: | 1.4068 | at alpha= | 8.5 | deg
XFOIL ncrit=9 |  |  |  | L/D Max: | 139.522 | at alpha= | 6.5 | deg
Re: | 20000000 |  |  | Cd Min: | 0.13577 | at alpha= | 13.5 | deg
Mach: | 0.5 |  |  | Cl=0 at alpha= | -2.7971 | deg
|  |  |  | @ Cl=0.1, Cd= | 0.005614
|  |  |  | @ Cl=0.4, Cd= | 0.0054004
|  |  |  | @ Cl=0.6, Cd= | 0.005598
alpha (deg) | Cl | Cd | Cm | Cl/Cd
-9 | -0.3395 | 0.09751 | -0.0245 | -3.4817
-8.5 | -0.3288 | 0.09009 | -0.0278 | -3.6497
-8 | -0.3031 | 0.0862 | -0.0292 | -3.5162
-7.5 | -0.3204 | 0.07437 | -0.0345 | -4.3082
-7 | -0.3183 | 0.06798 | -0.0365 | -4.6823
-6.5 | -0.3257 | 0.06102 | -0.0399 | -5.3376
-6 | -0.32 | 0.05 | -0.0509 | -6.4
-5.5 | -0.296 | 0.03843 | -0.0617 | -7.7023
-5 | -0.2648 | 0.0245 | -0.0711 | -10.8082
-4.5 | -0.2243 | 0.01234 | -0.0743 | -18.1767
-4 | -0.1685 | 0.00701 | -0.0714 | -24.0371
-3.5 | -0.0981 | 0.00625 | -0.0692 | -15.696
-3 | -0.028 | 0.00586 | -0.0675 | -4.7782
-2.5 | 0.041 | 0.00564 | -0.066 | 7.2695
-1.5 | 0.1769 | 0.00558 | -0.0638 | 31.7025
-1 | 0.2442 | 0.00559 | -0.063 | 43.6852
-0.5 | 0.3101 | 0.00535 | -0.0621 | 57.9626
0 | 0.3772 | 0.00538 | -0.0614 | 70.1115
0.5 | 0.4443 | 0.00544 | -0.0609 | 81.6728
1 | 0.5117 | 0.00548 | -0.0603 | 93.3759
1.5 | 0.579 | 0.00557 | -0.0598 | 103.9497
2 | 0.6465 | 0.00566 | -0.0592 | 114.2226
2.5 | 0.7145 | 0.00573 | -0.0586 | 124.6946
3 | 0.782 | 0.00588 | -0.0578 | 132.9932
3.5 | 0.8485 | 0.0062 | -0.0567 | 136.8548
4.5 | 0.9779 | 0.00749 | -0.0534 | 130.5607
5 | 1.0466 | 0.0078 | -0.052 | 134.1795
5.5 | 1.1159 | 0.00813 | -0.0503 | 137.2571
6 | 1.1854 | 0.00855 | -0.0483 | 138.6433
6.5 | 1.2557 | 0.009 | -0.046 | 139.5222
7 | 1.3241 | 0.00976 | -0.043 | 135.666
7.5 | 1.3719 | 0.01112 | -0.0373 | 123.3723
8 | 1.4007 | 0.01478 | -0.0294 | 94.77
8.5 | 1.4068 | 0.01898 | -0.0196 | 74.1201
9 | 1.3761 | 0.02318 | -0.0074 | 59.3658
9.5 | 1.364 | 0.03367 | -0.0147 | 40.5108
10 | 1.3315 | 0.04628 | -0.0223 | 28.7705
10.5 | 1.2985 | 0.05814 | -0.028 | 22.334
11 | 1.257 | 0.07021 | -0.0328 | 17.9034
11.5 | 1.2211 | 0.08035 | -0.0349 | 15.1973
12 | 1.185 | 0.09263 | -0.0399 | 12.7928
12.5 | 1.1579 | 0.10664 | -0.0483 | 10.858
13 | 1.1348 | 0.12126 | -0.0575 | 9.3584
13.5 | 1.1177 | 0.13577 | -0.0668 | 8.2323