## index
index | Re | Mach | Datasource
1 | 50000 | 0 | JavaFoil+Calcfoil stall+Eppler ext transition
2 | 50000 | 0 | XFOIL ncrit=9
3 | 50000 | 0.1 | JavaFoil+Calcfoil stall+Eppler ext transition
4 | 50000 | 0.1 | XFOIL ncrit=9
5 | 50000 | 0.25 | JavaFoil+Calcfoil stall+Eppler ext transition
6 | 50000 | 0.25 | XFOIL ncrit=9
7 | 50000 | 0.5 | JavaFoil+Calcfoil stall+Eppler ext transition
8 | 50000 | 0.5 | XFOIL ncrit=9
9 | 100000 | 0 | JavaFoil+Calcfoil stall+Eppler ext transition
10 | 100000 | 0 | XFOIL ncrit=9
11 | 100000 | 0.1 | JavaFoil+Calcfoil stall+Eppler ext transition
12 | 100000 | 0.1 | XFOIL ncrit=9
13 | 100000 | 0.25 | JavaFoil+Calcfoil stall+Eppler ext transition
14 | 100000 | 0.25 | XFOIL ncrit=9
15 | 100000 | 0.5 | JavaFoil+Calcfoil stall+Eppler ext transition
16 | 100000 | 0.5 | XFOIL ncrit=9
17 | 250000 | 0 | JavaFoil+Calcfoil stall+Eppler ext transition
18 | 250000 | 0 | XFOIL ncrit=9
19 | 250000 | 0.1 | JavaFoil+Calcfoil stall+Eppler ext transition
20 | 250000 | 0.1 | XFOIL ncrit=9
21 | 250000 | 0.25 | JavaFoil+Calcfoil stall+Eppler ext transition
22 | 250000 | 0.25 | XFOIL ncrit=9
23 | 250000 | 0.5 | JavaFoil+Calcfoil stall+Eppler ext transition
24 | 250000 | 0.5 | XFOIL ncrit=9
25 | 500000 | 0 | JavaFoil+Calcfoil stall+Eppler ext transition
26 | 500000 | 0 | XFOIL ncrit=9
27 | 500000 | 0.1 | JavaFoil+Calcfoil stall+Eppler ext transition
28 | 500000 | 0.1 | XFOIL ncrit=9
29 | 500000 | 0.25 | JavaFoil+Calcfoil stall+Eppler ext transition
30 | 500000 | 0.25 | XFOIL ncrit=9
31 | 500000 | 0.5 | JavaFoil+Calcfoil stall+Eppler ext transition
32 | 500000 | 0.5 | XFOIL ncrit=9
33 | 750000 | 0 | JavaFoil+Calcfoil stall+Eppler ext transition
34 | 750000 | 0 | XFOIL ncrit=9
35 | 750000 | 0.1 | JavaFoil+Calcfoil stall+Eppler ext transition
36 | 750000 | 0.1 | XFOIL ncrit=9
37 | 750000 | 0.25 | JavaFoil+Calcfoil stall+Eppler ext transition
38 | 750000 | 0.25 | XFOIL ncrit=9
39 | 750000 | 0.5 | JavaFoil+Calcfoil stall+Eppler ext transition
40 | 750000 | 0.5 | XFOIL ncrit=9
41 | 1000000 | 0 | JavaFoil+Calcfoil stall+Eppler ext transition
42 | 1000000 | 0 | XFOIL ncrit=9
43 | 1000000 | 0.1 | JavaFoil+Calcfoil stall+Eppler ext transition
44 | 1000000 | 0.1 | XFOIL ncrit=9
45 | 1000000 | 0.25 | JavaFoil+Calcfoil stall+Eppler ext transition
46 | 1000000 | 0.25 | XFOIL ncrit=9
47 | 1000000 | 0.5 | JavaFoil+Calcfoil stall+Eppler ext transition
48 | 1000000 | 0.5 | XFOIL ncrit=9
49 | 2000000 | 0 | JavaFoil+Calcfoil stall+Eppler ext transition
50 | 2000000 | 0 | XFOIL ncrit=9
51 | 2000000 | 0.1 | JavaFoil+Calcfoil stall+Eppler ext transition
52 | 2000000 | 0.1 | XFOIL ncrit=9
53 | 2000000 | 0.25 | JavaFoil+Calcfoil stall+Eppler ext transition
54 | 2000000 | 0.25 | XFOIL ncrit=9
55 | 2000000 | 0.5 | JavaFoil+Calcfoil stall+Eppler ext transition
56 | 2000000 | 0.5 | XFOIL ncrit=9
57 | 3000000 | 0 | JavaFoil+Calcfoil stall+Eppler ext transition
58 | 3000000 | 0 | XFOIL ncrit=9
59 | 3000000 | 0.1 | JavaFoil+Calcfoil stall+Eppler ext transition
60 | 3000000 | 0.1 | XFOIL ncrit=9
61 | 3000000 | 0.25 | JavaFoil+Calcfoil stall+Eppler ext transition
62 | 3000000 | 0.25 | XFOIL ncrit=9
63 | 3000000 | 0.5 | JavaFoil+Calcfoil stall+Eppler ext transition
64 | 3000000 | 0.5 | XFOIL ncrit=9
65 | 4000000 | 0 | JavaFoil+Calcfoil stall+Eppler ext transition
66 | 4000000 | 0 | XFOIL ncrit=9
67 | 4000000 | 0.1 | JavaFoil+Calcfoil stall+Eppler ext transition
68 | 4000000 | 0.1 | XFOIL ncrit=9
69 | 4000000 | 0.25 | JavaFoil+Calcfoil stall+Eppler ext transition
70 | 4000000 | 0.25 | XFOIL ncrit=9
71 | 4000000 | 0.5 | JavaFoil+Calcfoil stall+Eppler ext transition
72 | 4000000 | 0.5 | XFOIL ncrit=9
73 | 5000000 | 0 | JavaFoil+Calcfoil stall+Eppler ext transition
74 | 5000000 | 0 | XFOIL ncrit=9
75 | 5000000 | 0.1 | JavaFoil+Calcfoil stall+Eppler ext transition
76 | 5000000 | 0.1 | XFOIL ncrit=9
77 | 5000000 | 0.25 | JavaFoil+Calcfoil stall+Eppler ext transition
78 | 5000000 | 0.25 | XFOIL ncrit=9
79 | 5000000 | 0.5 | JavaFoil+Calcfoil stall+Eppler ext transition
80 | 5000000 | 0.5 | XFOIL ncrit=9
81 | 6000000 | 0 | JavaFoil+Calcfoil stall+Eppler ext transition
82 | 6000000 | 0 | XFOIL ncrit=9
83 | 6000000 | 0.1 | JavaFoil+Calcfoil stall+Eppler ext transition
84 | 6000000 | 0.1 | XFOIL ncrit=9
85 | 6000000 | 0.25 | JavaFoil+Calcfoil stall+Eppler ext transition
86 | 6000000 | 0.25 | XFOIL ncrit=9
87 | 6000000 | 0.5 | JavaFoil+Calcfoil stall+Eppler ext transition
88 | 6000000 | 0.5 | XFOIL ncrit=9
89 | 7000000 | 0 | JavaFoil+Calcfoil stall+Eppler ext transition
90 | 7000000 | 0 | XFOIL ncrit=9
91 | 7000000 | 0.1 | JavaFoil+Calcfoil stall+Eppler ext transition
92 | 7000000 | 0.1 | XFOIL ncrit=9
93 | 7000000 | 0.25 | JavaFoil+Calcfoil stall+Eppler ext transition
94 | 7000000 | 0.25 | XFOIL ncrit=9
95 | 7000000 | 0.5 | JavaFoil+Calcfoil stall+Eppler ext transition
96 | 7000000 | 0.5 | XFOIL ncrit=9
97 | 8000000 | 0 | JavaFoil+Calcfoil stall+Eppler ext transition
98 | 8000000 | 0 | XFOIL ncrit=9
99 | 8000000 | 0.1 | JavaFoil+Calcfoil stall+Eppler ext transition
100 | 8000000 | 0.1 | XFOIL ncrit=9
101 | 8000000 | 0.25 | JavaFoil+Calcfoil stall+Eppler ext transition
102 | 8000000 | 0.25 | XFOIL ncrit=9
103 | 8000000 | 0.5 | JavaFoil+Calcfoil stall+Eppler ext transition
104 | 8000000 | 0.5 | XFOIL ncrit=9
105 | 10000000 | 0 | JavaFoil+Calcfoil stall+Eppler ext transition
106 | 10000000 | 0 | XFOIL ncrit=9
107 | 10000000 | 0.1 | JavaFoil+Calcfoil stall+Eppler ext transition
108 | 10000000 | 0.1 | XFOIL ncrit=9
109 | 10000000 | 0.25 | JavaFoil+Calcfoil stall+Eppler ext transition
110 | 10000000 | 0.25 | XFOIL ncrit=9
111 | 10000000 | 0.5 | JavaFoil+Calcfoil stall+Eppler ext transition
112 | 10000000 | 0.5 | XFOIL ncrit=9
113 | 12000000 | 0 | JavaFoil+Calcfoil stall+Eppler ext transition
114 | 12000000 | 0 | XFOIL ncrit=9
115 | 12000000 | 0.1 | JavaFoil+Calcfoil stall+Eppler ext transition
116 | 12000000 | 0.1 | XFOIL ncrit=9
117 | 12000000 | 0.25 | JavaFoil+Calcfoil stall+Eppler ext transition
118 | 12000000 | 0.25 | XFOIL ncrit=9
119 | 12000000 | 0.5 | JavaFoil+Calcfoil stall+Eppler ext transition
120 | 12000000 | 0.5 | XFOIL ncrit=9
121 | 14000000 | 0 | JavaFoil+Calcfoil stall+Eppler ext transition
122 | 14000000 | 0 | XFOIL ncrit=9
123 | 14000000 | 0.1 | JavaFoil+Calcfoil stall+Eppler ext transition
124 | 14000000 | 0.1 | XFOIL ncrit=9
125 | 14000000 | 0.25 | JavaFoil+Calcfoil stall+Eppler ext transition
126 | 14000000 | 0.25 | XFOIL ncrit=9
127 | 14000000 | 0.5 | JavaFoil+Calcfoil stall+Eppler ext transition
128 | 14000000 | 0.5 | XFOIL ncrit=9
129 | 16000000 | 0 | JavaFoil+Calcfoil stall+Eppler ext transition
130 | 16000000 | 0 | XFOIL ncrit=9
131 | 16000000 | 0.1 | JavaFoil+Calcfoil stall+Eppler ext transition
132 | 16000000 | 0.1 | XFOIL ncrit=9
133 | 16000000 | 0.25 | JavaFoil+Calcfoil stall+Eppler ext transition
134 | 16000000 | 0.25 | XFOIL ncrit=9
135 | 16000000 | 0.5 | JavaFoil+Calcfoil stall+Eppler ext transition
136 | 16000000 | 0.5 | XFOIL ncrit=9
137 | 18000000 | 0 | JavaFoil+Calcfoil stall+Eppler ext transition
138 | 18000000 | 0 | XFOIL ncrit=9
139 | 18000000 | 0.1 | JavaFoil+Calcfoil stall+Eppler ext transition
140 | 18000000 | 0.1 | XFOIL ncrit=9
141 | 18000000 | 0.25 | JavaFoil+Calcfoil stall+Eppler ext transition
142 | 18000000 | 0.25 | XFOIL ncrit=9
143 | 18000000 | 0.5 | JavaFoil+Calcfoil stall+Eppler ext transition
144 | 18000000 | 0.5 | XFOIL ncrit=9
145 | 20000000 | 0 | JavaFoil+Calcfoil stall+Eppler ext transition
146 | 20000000 | 0 | XFOIL ncrit=9
147 | 20000000 | 0.1 | JavaFoil+Calcfoil stall+Eppler ext transition
148 | 20000000 | 0.1 | XFOIL ncrit=9
149 | 20000000 | 0.25 | JavaFoil+Calcfoil stall+Eppler ext transition
150 | 20000000 | 0.25 | XFOIL ncrit=9
151 | 20000000 | 0.5 | JavaFoil+Calcfoil stall+Eppler ext transition
152 | 20000000 | 0.5 | XFOIL ncrit=9

## 1. Re 50k Mach 0.00 (1)
BIGFOIL.COM POLAR EXPORT
NACA65-720 a=0.5
NACA65-720 a=0.5 |  |  |  | Cl Max: | 1.743 | at alpha= | 11.5 | deg
JavaFoil+Calcfoil stall+Eppler ext transition |  |  |  | L/D Max: | 35.063 | at alpha= | 7.5 | deg
Re: | 50000 |  |  | Cd Min: | 0.02142 | at alpha= | -3 | deg
Mach: | 0 |  |  | Cl=0 at alpha= | -4.68 | deg
|  |  |  | @ Cl=0.1, Cd= | 0.043793
|  |  |  | @ Cl=0.4, Cd= | 0.022203
|  |  |  | @ Cl=0.6, Cd= | 0.026626
alpha (deg) | Cl | Cd | Cm | Cl/Cd
-20 | -0.648 | 0.28386 | -0.014 | -2.282
-19.5 | -0.661 | 0.26426 | -0.013 | -2.501
-19 | -0.673 | 0.26047 | -0.011 | -2.583
-18.5 | -0.684 | 0.24275 | -0.01 | -2.816
-18 | -0.693 | 0.22277 | -0.014 | -3.111
-17.5 | -0.701 | 0.21695 | -0.009 | -3.229
-17 | -0.706 | 0.19074 | -0.013 | -3.703
-16.5 | -0.71 | 0.18599 |  | -3.816
-16 | -0.711 | 0.17322 |  | -4.104
-15.5 | -0.71 | 0.15855 | -0.013 | -4.475
-15 | -0.705 | 0.14822 | -0.014 | -4.758
-14.5 | -0.698 | 0.13943 | -0.014 | -5.006
-14 | -0.687 | 0.1298 | -0.015 | -5.296
-13.5 | -0.674 | 0.12187 | -0.015 | -5.529
-13 | -0.657 | 0.11434 | -0.016 | -5.744
-12.5 | -0.636 | 0.10602 | -0.016 | -6.003
-12 | -0.613 | 0.09957 | -0.017 | -6.155
-11.5 | -0.586 | 0.09301 | -0.017 | -6.299
-11 | -0.556 | 0.08944 | -0.016 | -6.215
-10.5 | -0.523 | 0.08333 | -0.017 | -6.275
-10 | -0.487 | 0.07812 | -0.018 | -6.237
-9.5 | -0.453 | 0.07418 | -0.037 | -6.101
-9 | -0.413 | 0.0684 | -0.039 | -6.031
-8.5 | -0.37 | 0.06399 | -0.041 | -5.787
-8 | -0.323 | 0.06549 | -0.034 | -4.932
-7.5 | -0.277 | 0.06198 | -0.035 | -4.468
-7 | -0.229 | 0.05876 | -0.035 | -3.897
-6.5 | -0.18 | 0.05563 | -0.036 | -3.243
-6 | -0.131 | 0.05299 | -0.037 | -2.479
-5.5 | -0.082 | 0.05074 | -0.037 | -1.613
-5 | -0.032 | 0.04841 | -0.038 | -0.66
-4.5 | 0.018 | 0.04646 | -0.039 | 0.395
-4 | 0.069 | 0.04479 | -0.04 | 1.539
-3.5 | 0.12 | 0.04315 | -0.042 | 2.777
-3 | 0.21 | 0.02142 | -0.083 | 9.815
-2.5 | 0.276 | 0.02213 | -0.084 | 12.462
-2 | 0.328 | 0.02226 | -0.082 | 14.714
-1.5 | 0.391 | 0.0222 | -0.083 | 17.609
-1 | 0.455 | 0.02222 | -0.085 | 20.454
-0.5 | 0.519 | 0.02229 | -0.086 | 23.277
0 | 0.545 | 0.02625 | -0.087 | 20.758
0.5 | 0.602 | 0.02664 | -0.088 | 22.607
1 | 0.659 | 0.02716 | -0.089 | 24.277
1.5 | 0.717 | 0.02766 | -0.09 | 25.903
2 | 0.773 | 0.02829 | -0.092 | 27.336
2.5 | 0.83 | 0.02892 | -0.092 | 28.709
3 | 0.887 | 0.02961 | -0.093 | 29.971
3.5 | 0.944 | 0.03033 | -0.094 | 31.129
4 | 1.001 | 0.03115 | -0.095 | 32.155
4.5 | 1.058 | 0.03202 | -0.096 | 33.048
5 | 1.115 | 0.03299 | -0.097 | 33.787
5.5 | 1.171 | 0.03411 | -0.098 | 34.319
6 | 1.227 | 0.03525 | -0.099 | 34.803
6.5 | 1.268 | 0.03647 | -0.1 | 34.772
7 | 1.32 | 0.03766 | -0.1 | 35.048
7.5 | 1.37 | 0.03908 | -0.101 | 35.063
8 | 1.42 | 0.04058 | -0.102 | 34.998
8.5 | 1.467 | 0.04212 | -0.103 | 34.834
9 | 1.513 | 0.0438 | -0.104 | 34.538
9.5 | 1.556 | 0.04559 | -0.105 | 34.12
10 | 1.637 | 0.05032 | -0.11 | 32.528
10.5 | 1.675 | 0.05269 | -0.11 | 31.791
11 | 1.711 | 0.05509 | -0.111 | 31.049
11.5 | 1.743 | 0.05766 | -0.112 | 30.227
12 | 1.528 | 0.09296 | -0.051 | 16.436
12.5 | 1.55 | 0.09965 | -0.049 | 15.56
13 | 1.568 | 0.10584 | -0.048 | 14.818
13.5 | 1.583 | 0.11412 | -0.048 | 13.869
14 | 1.594 | 0.12059 | -0.047 | 13.215
14.5 | 1.601 | 0.13095 | -0.046 | 12.223
15 | 1.604 | 0.13847 | -0.046 | 11.585
15.5 | 1.603 | 0.14698 | -0.044 | 10.907
16 | 1.596 | 0.15594 | -0.045 | 10.232
16.5 | 1.58 | 0.16685 | -0.043 | 9.467

## 2. Re 50k Mach 0.00 (2)
BIGFOIL.COM POLAR EXPORT
NACA65-720 a=0.5
NACA65-720 a=0.5 |  |  |  | Cl Max: | 1.0253 | at alpha= | 19 | deg
XFOIL ncrit=9 |  |  |  | L/D Max: | 5.9718 | at alpha= | 19 | deg
Re: | 50000 |  |  | Cd Min: | 0.21346 | at alpha= | 20 | deg
Mach: | 0 |  |  | Cl=0 at alpha= | 2.758 | deg
|  |  |  | @ Cl=0.1, Cd= | 0.079444
|  |  |  | @ Cl=0.4, Cd= | 0.11039
|  |  |  | @ Cl=0.6, Cd= | 0.14652
alpha (deg) | Cl | Cd | Cm | Cl/Cd
-11 | -0.4346 | 0.16573 | -0.0184 | -2.6223
-10.5 | -0.4454 | 0.1618 | -0.0165 | -2.7528
-10 | -0.4583 | 0.15792 | -0.0144 | -2.9021
-9.5 | -0.4647 | 0.15371 | -0.0119 | -3.0232
-9 | -0.4622 | 0.14939 | -0.009 | -3.0939
-8.5 | -0.4731 | 0.14575 | -0.0057 | -3.246
-8 | -0.492 | 0.14179 | -0.0022 | -3.4699
-7.5 | -0.4793 | 0.13694 | 0.0007 | -3.5001
-7 | -0.5044 | 0.13353 | 0.0056 | -3.7774
-6.5 | -0.4873 | 0.12868 | 0.0084 | -3.7869
-6 | -0.7708 | 0.07908 | -0.0235 | -9.7471
-5.5 | -0.7479 | 0.06958 | -0.0238 | -10.7488
-5 | -0.7187 | 0.06347 | -0.0232 | -11.3235
-4.5 | -0.6847 | 0.05894 | -0.0225 | -11.6169
-4 | -0.6467 | 0.05558 | -0.0217 | -11.6355
-3.5 | -0.5908 | 0.05422 | -0.0234 | -10.8963
-2 | -0.4252 | 0.05454 | -0.027 | -7.7961
-1.5 | -0.3749 | 0.05459 | -0.0278 | -6.8676
-0.5 | -0.1493 | 0.06719 | -0.0381 | -2.2221
0 | -0.1398 | 0.06658 | -0.0354 | -2.0997
0.5 | -0.14 | 0.06508 | -0.0308 | -2.1512
1 | -0.1316 | 0.0645 | -0.0272 | -2.0403
1.5 | -0.0934 | 0.06681 | -0.0284 | -1.398
2.5 | -0.0178 | 0.07063 | -0.03 | -0.25202
3 | 0.0167 | 0.0728 | -0.0302 | 0.2294
3.5 | 0.0618 | 0.07653 | -0.0322 | 0.80753
4 | 0.1069 | 0.07997 | -0.034 | 1.3368
5 | 0.1656 | 0.0845 | -0.0334 | 1.9598
5.5 | 0.2173 | 0.08998 | -0.0364 | 2.415
6 | 0.2487 | 0.09251 | -0.0366 | 2.6884
6.5 | 0.2727 | 0.09486 | -0.036 | 2.8748
7 | 0.3006 | 0.09813 | -0.0362 | 3.0633
7.5 | 0.3342 | 0.1023 | -0.0373 | 3.2669
8.5 | 0.4068 | 0.11123 | -0.0401 | 3.6573
9 | 0.4288 | 0.11449 | -0.0402 | 3.7453
9.5 | 0.4522 | 0.11829 | -0.0407 | 3.8228
10 | 0.4764 | 0.12245 | -0.0415 | 3.8906
10.5 | 0.5012 | 0.12688 | -0.0426 | 3.9502
11 | 0.5258 | 0.13148 | -0.0438 | 3.9991
11.5 | 0.55 | 0.13621 | -0.0451 | 4.0379
12 | 0.5739 | 0.14102 | -0.0465 | 4.0696
12.5 | 0.5974 | 0.14597 | -0.0481 | 4.0926
13 | 0.6218 | 0.15108 | -0.0499 | 4.1157
13.5 | 0.6487 | 0.15656 | -0.0519 | 4.1435
14 | 0.6828 | 0.16344 | -0.0543 | 4.1777
14.5 | 0.6904 | 0.16742 | -0.0558 | 4.1238
15 | 0.7066 | 0.17189 | -0.0577 | 4.1108
15.5 | 0.743 | 0.17898 | -0.06 | 4.1513
16 | 0.7475 | 0.18283 | -0.0622 | 4.0885
16.5 | 0.7786 | 0.18929 | -0.0642 | 4.1133
17 | 0.8008 | 0.19424 | -0.066 | 4.1227
17.5 | 0.9018 | 0.1791 | -0.0555 | 5.0352
18 | 0.9514 | 0.17512 | -0.0519 | 5.4328
18.5 | 0.9698 | 0.17826 | -0.0522 | 5.4404
19 | 1.0253 | 0.17169 | -0.0474 | 5.9718
19.5 | 0.9664 | 0.1988 | -0.0612 | 4.8612
20 | 0.954 | 0.21346 | -0.0688 | 4.4692

## 3. Re 50k Mach 0.10 (1)
BIGFOIL.COM POLAR EXPORT
NACA65-720 a=0.5
NACA65-720 a=0.5 |  |  |  | Cl Max: | 1.715 | at alpha= | 11 | deg
JavaFoil+Calcfoil stall+Eppler ext transition |  |  |  | L/D Max: | 34.94 | at alpha= | 7 | deg
Re: | 50000 |  |  | Cd Min: | 0.02152 | at alpha= | -3 | deg
Mach: | 0.1 |  |  | Cl=0 at alpha= | -4.68 | deg
|  |  |  | @ Cl=0.1, Cd= | 0.043914
|  |  |  | @ Cl=0.4, Cd= | 0.022294
|  |  |  | @ Cl=0.6, Cd= | 0.026746
alpha (deg) | Cl | Cd | Cm | Cl/Cd
-20 | -0.602 | 0.30165 | -0.014 | -1.995
-19.5 | -0.618 | 0.29891 | -0.012 | -2.067
-19 | -0.633 | 0.27806 | -0.011 | -2.276
-18.5 | -0.647 | 0.25599 | -0.011 | -2.527
-18 | -0.66 | 0.22821 | -0.013 | -2.891
-17.5 | -0.671 | 0.21757 | -0.014 | -3.082
-17 | -0.68 | 0.20082 | -0.014 | -3.384
-16.5 | -0.686 | 0.19514 | -0.009 | -3.516
-16 | -0.69 | 0.18067 |  | -3.822
-15.5 | -0.692 | 0.16348 | -0.013 | -4.233
-15 | -0.69 | 0.15252 | -0.014 | -4.527
-14.5 | -0.686 | 0.14167 | -0.014 | -4.841
-14 | -0.678 | 0.1317 | -0.014 | -5.146
-13.5 | -0.666 | 0.12359 | -0.015 | -5.39
-13 | -0.651 | 0.11563 | -0.016 | -5.63
-12.5 | -0.632 | 0.10789 | -0.016 | -5.861
-12 | -0.61 | 0.10112 | -0.017 | -6.033
-11.5 | -0.584 | 0.09679 | -0.015 | -6.037
-11 | -0.555 | 0.09009 | -0.016 | -6.163
-10.5 | -0.523 | 0.08419 | -0.017 | -6.212
-10 | -0.488 | 0.0785 | -0.018 | -6.214
-9.5 | -0.454 | 0.07333 | -0.037 | -6.186
-9 | -0.414 | 0.06905 | -0.039 | -5.99
-8.5 | -0.371 | 0.06426 | -0.041 | -5.78
-8 | -0.324 | 0.066 | -0.034 | -4.914
-7.5 | -0.278 | 0.06214 | -0.035 | -4.475
-7 | -0.23 | 0.05906 | -0.035 | -3.894
-6.5 | -0.181 | 0.05589 | -0.036 | -3.243
-6 | -0.132 | 0.05322 | -0.037 | -2.48
-5.5 | -0.082 | 0.05065 | -0.037 | -1.623
-5 | -0.032 | 0.04852 | -0.038 | -0.661
-4.5 | 0.018 | 0.04655 | -0.039 | 0.396
-4 | 0.069 | 0.04488 | -0.04 | 1.543
-3.5 | 0.12 | 0.04329 | -0.043 | 2.782
-3 | 0.211 | 0.02152 | -0.083 | 9.812
-2.5 | 0.277 | 0.02215 | -0.084 | 12.512
-2 | 0.329 | 0.02238 | -0.082 | 14.705
-1.5 | 0.393 | 0.02229 | -0.084 | 17.616
-1 | 0.457 | 0.02233 | -0.085 | 20.454
-0.5 | 0.521 | 0.0224 | -0.086 | 23.274
0 | 0.547 | 0.02639 | -0.087 | 20.743
0.5 | 0.605 | 0.02678 | -0.089 | 22.591
1 | 0.662 | 0.02728 | -0.09 | 24.279
1.5 | 0.72 | 0.02782 | -0.091 | 25.876
2 | 0.777 | 0.02844 | -0.092 | 27.323
2.5 | 0.834 | 0.02907 | -0.093 | 28.698
3 | 0.892 | 0.02978 | -0.094 | 29.942
3.5 | 0.949 | 0.03054 | -0.095 | 31.08
4 | 1.006 | 0.03141 | -0.096 | 32.033
4.5 | 1.063 | 0.0323 | -0.097 | 32.909
5 | 1.12 | 0.03327 | -0.097 | 33.654
5.5 | 1.176 | 0.03429 | -0.098 | 34.304
6 | 1.233 | 0.03544 | -0.099 | 34.786
6.5 | 1.274 | 0.03675 | -0.1 | 34.665
7 | 1.326 | 0.03795 | -0.101 | 34.94
7.5 | 1.377 | 0.03942 | -0.102 | 34.928
8 | 1.427 | 0.04083 | -0.103 | 34.935
8.5 | 1.474 | 0.04254 | -0.104 | 34.651
9 | 1.519 | 0.04423 | -0.104 | 34.343
9.5 | 1.562 | 0.046 | -0.105 | 33.953
10 | 1.643 | 0.05093 | -0.11 | 32.25
10.5 | 1.68 | 0.05336 | -0.111 | 31.491
11 | 1.715 | 0.05569 | -0.112 | 30.795
11.5 | 1.506 | 0.08738 | -0.054 | 17.238
12 | 1.53 | 0.09356 | -0.049 | 16.354
12.5 | 1.552 | 0.10012 | -0.049 | 15.503
13 | 1.569 | 0.10658 | -0.048 | 14.719
13.5 | 1.582 | 0.11493 | -0.047 | 13.76
14 | 1.591 | 0.12292 | -0.047 | 12.94
14.5 | 1.595 | 0.13219 | -0.046 | 12.069
15 | 1.597 | 0.14115 | -0.045 | 11.311
15.5 | 1.593 | 0.14789 | -0.044 | 10.769
16 | 1.582 | 0.15906 | -0.044 | 9.945

## 4. Re 50k Mach 0.10 (2)
BIGFOIL.COM POLAR EXPORT
NACA65-720 a=0.5
NACA65-720 a=0.5 |  |  |  | Cl Max: | 0.9647 | at alpha= | 19.5 | deg
XFOIL ncrit=9 |  |  |  | L/D Max: | 5.2862 | at alpha= | 18.5 | deg
Re: | 50000 |  |  | Cd Min: | 0.21744 | at alpha= | 20 | deg
Mach: | 0.1 |  |  | Cl=0 at alpha= | 2.7771 | deg
|  |  |  | @ Cl=0.1, Cd= | 0.079882
|  |  |  | @ Cl=0.4, Cd= | 0.11109
|  |  |  | @ Cl=0.6, Cd= | 0.14671
alpha (deg) | Cl | Cd | Cm | Cl/Cd
-10.5 | -0.443 | 0.16256 | -0.0165 | -2.7251
-10 | -0.4552 | 0.15864 | -0.0145 | -2.8694
-9.5 | -0.4614 | 0.15444 | -0.012 | -2.9876
-9 | -0.4599 | 0.15016 | -0.0091 | -3.0627
-8.5 | -0.4731 | 0.14664 | -0.0059 | -3.2263
-8 | -0.4891 | 0.14253 | -0.0024 | -3.4316
-7.5 | -0.4773 | 0.13768 | 0.0005 | -3.4667
-7 | -0.5032 | 0.13432 | 0.0053 | -3.7463
-6.5 | -0.4853 | 0.12935 | 0.008 | -3.7518
-5.5 | -0.7516 | 0.07085 | -0.0239 | -10.6083
-5 | -0.7231 | 0.06456 | -0.0232 | -11.2004
-4.5 | -0.6899 | 0.05977 | -0.0226 | -11.5426
-4 | -0.6521 | 0.05623 | -0.0218 | -11.597
-3.5 | -0.5951 | 0.05478 | -0.0238 | -10.8635
-3 | -0.5354 | 0.05448 | -0.0259 | -9.8275
-2.5 | -0.4789 | 0.05462 | -0.0272 | -8.7679
-2 | -0.4281 | 0.05494 | -0.0274 | -7.7921
-1.5 | -0.379 | 0.05499 | -0.0278 | -6.8922
-0.5 | -0.1482 | 0.06773 | -0.0385 | -2.1881
0 | -0.1393 | 0.06697 | -0.0357 | -2.08
0.5 | -0.1385 | 0.06558 | -0.0312 | -2.1119
1 | -0.1321 | 0.06484 | -0.0273 | -2.0373
1.5 | -0.0977 | 0.06672 | -0.0279 | -1.4643
2 | -0.0504 | 0.06973 | -0.0303 | -0.72279
2.5 | -0.0189 | 0.07094 | -0.03 | -0.26642
3 | 0.0152 | 0.07302 | -0.0301 | 0.20816
3.5 | 0.0571 | 0.07636 | -0.0316 | 0.74777
4 | 0.1068 | 0.08044 | -0.0341 | 1.3277
5 | 0.1645 | 0.08473 | -0.0333 | 1.9415
5.5 | 0.2088 | 0.0893 | -0.0353 | 2.3382
6.5 | 0.2732 | 0.09529 | -0.0361 | 2.867
7 | 0.3004 | 0.09845 | -0.0362 | 3.0513
7.5 | 0.3319 | 0.10239 | -0.037 | 3.2415
8 | 0.3815 | 0.10865 | -0.04 | 3.5113
9 | 0.4307 | 0.11513 | -0.0405 | 3.741
10 | 0.4776 | 0.12295 | -0.0417 | 3.8845
10.5 | 0.5022 | 0.12735 | -0.0427 | 3.9435
11 | 0.5267 | 0.13192 | -0.0439 | 3.9926
11.5 | 0.5509 | 0.13665 | -0.0452 | 4.0315
12 | 0.5751 | 0.1415 | -0.0467 | 4.0643
12.5 | 0.599 | 0.1465 | -0.0483 | 4.0887
13 | 0.6244 | 0.15172 | -0.0501 | 4.1155
13.5 | 0.6532 | 0.1575 | -0.0522 | 4.1473
14 | 0.6812 | 0.16387 | -0.0544 | 4.157
14.5 | 0.6882 | 0.16759 | -0.0559 | 4.1065
15 | 0.7101 | 0.17255 | -0.0579 | 4.1153
15.5 | 0.7405 | 0.17929 | -0.0603 | 4.1302
16 | 0.7499 | 0.18337 | -0.0624 | 4.0895
16.5 | 0.7764 | 0.18965 | -0.0646 | 4.0939
17 | 0.7987 | 0.19469 | -0.0664 | 4.1024
17.5 | 0.9017 | 0.1801 | -0.0559 | 5.0067
18 | 0.9421 | 0.17849 | -0.0535 | 5.2782
18.5 | 0.9614 | 0.18187 | -0.054 | 5.2862
19 | 0.9543 | 0.19309 | -0.0591 | 4.9423
19.5 | 0.9647 | 0.20104 | -0.0623 | 4.7985
20 | 0.9447 | 0.21744 | -0.0715 | 4.3446

## 5. Re 50k Mach 0.25 (1)
BIGFOIL.COM POLAR EXPORT
NACA65-720 a=0.5
NACA65-720 a=0.5 |  |  |  | Cl Max: | 1.706 | at alpha= | 10.5 | deg
JavaFoil+Calcfoil stall+Eppler ext transition |  |  |  | L/D Max: | 34.34 | at alpha= | 7 | deg
Re: | 50000 |  |  | Cd Min: | 0.022 | at alpha= | -2.5 | deg
Mach: | 0.25 |  |  | Cl=0 at alpha= | -4.6827 | deg
|  |  |  | @ Cl=0.1, Cd= | 0.04459
|  |  |  | @ Cl=0.4, Cd= | 0.022953
|  |  |  | @ Cl=0.6, Cd= | 0.02736
alpha (deg) | Cl | Cd | Cm | Cl/Cd
-18 | -0.346 | 0.44126 | -0.015 | -0.785
-17.5 | -0.393 | 0.37798 | -0.015 | -1.04
-17 | -0.435 | 0.29807 | -0.016 | -1.46
-16.5 | -0.473 | 0.26597 | -0.016 | -1.78
-16 | -0.507 | 0.23049 | -0.015 | -2.2
-15.5 | -0.536 | 0.22511 | -0.013 | -2.382
-15 | -0.56 | 0.19797 | -0.01 | -2.829
-14.5 | -0.579 | 0.16875 | -0.014 | -3.43
-14 | -0.592 | 0.15499 | -0.014 | -3.818
-13.5 | -0.599 | 0.14072 | -0.014 | -4.255
-13 | -0.6 | 0.12832 | -0.013 | -4.674
-12.5 | -0.595 | 0.11778 | -0.014 | -5.051
-12 | -0.584 | 0.10916 | -0.015 | -5.351
-11.5 | -0.568 | 0.10041 | -0.016 | -5.654
-11 | -0.546 | 0.09334 | -0.017 | -5.85
-10.5 | -0.519 | 0.08807 | -0.015 | -5.898
-10 | -0.488 | 0.08215 | -0.017 | -5.945
-9.5 | -0.453 | 0.07564 | -0.019 | -5.994
-9 | -0.418 | 0.07179 | -0.038 | -5.824
-8.5 | -0.377 | 0.06636 | -0.04 | -5.68
-8 | -0.333 | 0.06203 | -0.042 | -5.368
-7.5 | -0.284 | 0.06361 | -0.035 | -4.467
-7 | -0.235 | 0.06041 | -0.036 | -3.895
-6.5 | -0.186 | 0.05755 | -0.036 | -3.225
-6 | -0.135 | 0.05419 | -0.037 | -2.496
-5.5 | -0.084 | 0.05164 | -0.038 | -1.633
-5 | -0.033 | 0.04911 | -0.039 | -0.67
-4.5 | 0.019 | 0.0472 | -0.04 | 0.4
-4 | 0.071 | 0.04546 | -0.041 | 1.564
-3.5 | 0.124 | 0.04387 | -0.043 | 2.818
-3 | 0.216 | 0.02273 | -0.085 | 9.52
-2.5 | 0.283 | 0.022 | -0.086 | 12.87
-2 | 0.337 | 0.02304 | -0.084 | 14.614
-1.5 | 0.402 | 0.02295 | -0.085 | 17.509
-1 | 0.468 | 0.02298 | -0.087 | 20.344
-0.5 | 0.534 | 0.02309 | -0.088 | 23.115
0 | 0.562 | 0.02709 | -0.089 | 20.74
0.5 | 0.621 | 0.02751 | -0.091 | 22.575
1 | 0.68 | 0.02809 | -0.092 | 24.208
1.5 | 0.739 | 0.02861 | -0.093 | 25.819
2 | 0.798 | 0.02924 | -0.094 | 27.273
2.5 | 0.857 | 0.03006 | -0.095 | 28.504
3 | 0.916 | 0.03075 | -0.096 | 29.781
3.5 | 0.974 | 0.0316 | -0.097 | 30.839
4 | 1.033 | 0.03243 | -0.098 | 31.862
4.5 | 1.092 | 0.03338 | -0.099 | 32.71
5 | 1.15 | 0.03452 | -0.1 | 33.305
5.5 | 1.208 | 0.0356 | -0.101 | 33.922
6 | 1.266 | 0.03692 | -0.102 | 34.286
6.5 | 1.307 | 0.03822 | -0.103 | 34.19
7 | 1.359 | 0.03958 | -0.103 | 34.34
7.5 | 1.411 | 0.04118 | -0.104 | 34.277
8 | 1.461 | 0.04283 | -0.105 | 34.122
8.5 | 1.508 | 0.0446 | -0.106 | 33.815
9 | 1.552 | 0.0465 | -0.107 | 33.383
9.5 | 1.633 | 0.05179 | -0.112 | 31.539
10 | 1.671 | 0.05444 | -0.113 | 30.704
10.5 | 1.706 | 0.05706 | -0.114 | 29.89
11 | 1.498 | 0.08442 | -0.055 | 17.748
11.5 | 1.52 | 0.09079 | -0.05 | 16.744
12 | 1.54 | 0.09678 | -0.05 | 15.911
12.5 | 1.554 | 0.10423 | -0.048 | 14.913
13 | 1.561 | 0.11282 | -0.047 | 13.835
13.5 | 1.562 | 0.12175 | -0.047 | 12.826
14 | 1.556 | 0.13169 | -0.046 | 11.815
14.5 | 1.544 | 0.14159 | -0.045 | 10.905
15 | 1.525 | 0.15534 | -0.044 | 9.82
15.5 | 1.499 | 0.16896 | -0.043 | 8.872

## 6. Re 50k Mach 0.25 (2)
BIGFOIL.COM POLAR EXPORT
NACA65-720 a=0.5
NACA65-720 a=0.5 |  |  |  | Cl Max: | 0.945 | at alpha= | 19 | deg
XFOIL ncrit=9 |  |  |  | L/D Max: | 4.873 | at alpha= | 17.5 | deg
Re: | 50000 |  |  | Cd Min: | 0.22725 | at alpha= | 20 | deg
Mach: | 0.25 |  |  | Cl=0 at alpha= | 2.856 | deg
|  |  |  | @ Cl=0.1, Cd= | 0.082089
|  |  |  | @ Cl=0.4, Cd= | 0.11358
|  |  |  | @ Cl=0.6, Cd= | 0.1475
alpha (deg) | Cl | Cd | Cm | Cl/Cd
-11 | -0.4278 | 0.17086 | -0.0189 | -2.5038
-10.5 | -0.4336 | 0.16669 | -0.017 | -2.6012
-10 | -0.4419 | 0.16259 | -0.0149 | -2.7179
-9.5 | -0.4475 | 0.15843 | -0.0126 | -2.8246
-9 | -0.4509 | 0.15439 | -0.0098 | -2.9205
-8.5 | -0.4784 | 0.15174 | -0.0065 | -3.1528
-8 | -0.4752 | 0.14646 | -0.0036 | -3.2446
-7.5 | -0.4674 | 0.14162 | -0.0008 | -3.3004
-7 | -0.4975 | 0.13865 | 0.0041 | -3.5882
-6.5 | -0.4781 | 0.13309 | 0.0065 | -3.5923
-6 | -0.7598 | 0.09251 | -0.0206 | -8.2132
-5.5 | -0.756 | 0.08093 | -0.022 | -9.3414
-5 | -0.7433 | 0.07089 | -0.0234 | -10.4853
-4.5 | -0.7155 | 0.06476 | -0.023 | -11.0485
-4 | -0.6806 | 0.06014 | -0.0225 | -11.3169
-3.5 | -0.6206 | 0.05779 | -0.0252 | -10.7389
-3 | -0.5572 | 0.05736 | -0.0277 | -9.7141
-2.5 | -0.4981 | 0.05702 | -0.0293 | -8.7355
-2 | -0.4455 | 0.05697 | -0.0293 | -7.8199
-1.5 | -0.3956 | 0.05714 | -0.0291 | -6.9233
-1 | -0.3671 | 0.05612 | -0.0223 | -6.5413
-0.5 | -0.144 | 0.07052 | -0.0407 | -2.042
0 | -0.1363 | 0.06922 | -0.0374 | -1.9691
0.5 | -0.131 | 0.06828 | -0.0336 | -1.9186
1 | -0.1294 | 0.06718 | -0.0289 | -1.9262
1.5 | -0.1116 | 0.06748 | -0.0266 | -1.6538
2 | -0.0653 | 0.07068 | -0.0289 | -0.92388
2.5 | -0.0241 | 0.07288 | -0.0301 | -0.33068
3.5 | 0.0436 | 0.07692 | -0.0302 | 0.56682
4 | 0.097 | 0.08188 | -0.0333 | 1.1847
5 | 0.1608 | 0.08632 | -0.0332 | 1.8628
5.5 | 0.1931 | 0.08942 | -0.0335 | 2.1595
6 | 0.2413 | 0.09467 | -0.0361 | 2.5489
6.5 | 0.2781 | 0.09816 | -0.037 | 2.8331
7 | 0.3021 | 0.10065 | -0.0366 | 3.0015
7.5 | 0.3289 | 0.10397 | -0.0368 | 3.1634
8 | 0.3586 | 0.10791 | -0.0375 | 3.3231
8.5 | 0.3938 | 0.11273 | -0.039 | 3.4933
9 | 0.4385 | 0.11884 | -0.0415 | 3.6898
9.5 | 0.467 | 0.12292 | -0.0424 | 3.7992
10 | 0.4898 | 0.12664 | -0.0429 | 3.8677
10.5 | 0.5135 | 0.1308 | -0.0438 | 3.9258
11 | 0.5379 | 0.13529 | -0.0449 | 3.9759
12 | 0.5898 | 0.1453 | -0.0479 | 4.0592
13 | 0.6417 | 0.1565 | -0.0517 | 4.1003
13.5 | 0.6545 | 0.16056 | -0.0531 | 4.0764
14 | 0.67 | 0.1649 | -0.0548 | 4.0631
14.5 | 0.6981 | 0.17052 | -0.057 | 4.0939
15 | 0.7247 | 0.17696 | -0.0594 | 4.0953
15.5 | 0.7371 | 0.18122 | -0.0615 | 4.0674
16 | 0.7676 | 0.1879 | -0.0639 | 4.0852
16.5 | 0.7945 | 0.19342 | -0.0658 | 4.1076
17 | 0.8674 | 0.18451 | -0.059 | 4.7011
17.5 | 0.9039 | 0.18549 | -0.0579 | 4.873
19 | 0.945 | 0.2042 | -0.0649 | 4.6278
19.5 | 0.9389 | 0.21639 | -0.0717 | 4.3389
20 | 0.9422 | 0.22725 | -0.0775 | 4.1461

## 7. Re 50k Mach 0.50 (1)
BIGFOIL.COM POLAR EXPORT
NACA65-720 a=0.5
NACA65-720 a=0.5 |  |  |  | Cl Max: | 1.7 | at alpha= | 9 | deg
JavaFoil+Calcfoil stall+Eppler ext transition |  |  |  | L/D Max: | 31.786 | at alpha= | 6 | deg
Re: | 50000 |  |  | Cd Min: | 0.02516 | at alpha= | -2.5 | deg
Mach: | 0.5 |  |  | Cl=0 at alpha= | -4.6842 | deg
|  |  |  | @ Cl=0.1, Cd= | 0.047576
|  |  |  | @ Cl=0.4, Cd= | 0.02548
|  |  |  | @ Cl=0.6, Cd= | 0.027629
alpha (deg) | Cl | Cd | Cm | Cl/Cd
-20 | -0.883 | 0.4395 | -0.036 | -2.009
-19.5 | -0.855 | 0.42015 | -0.036 | -2.035
-19 | -0.827 | 0.42201 | -0.037 | -1.959
-18.5 | -0.796 | 0.42112 | -0.035 | -1.891
-18 | -0.767 | 0.39918 | -0.035 | -1.922
-17.5 | -0.739 | 0.3932 | -0.036 | -1.88
-17 | -0.711 | 0.36767 | -0.036 | -1.933
-16.5 | -0.682 | 0.375 | -0.037 | -1.819
-16 | -0.654 | 0.35507 | -0.037 | -1.841
-15.5 | -0.624 | 0.32959 | -0.035 | -1.892
-15 | -0.595 | 0.33158 | -0.035 | -1.794
-14.5 | -0.566 | 0.31379 | -0.036 | -1.805
-14 | -0.538 | 0.33836 | -0.036 | -1.589
-13.5 | -0.509 | 0.33759 | -0.036 | -1.508
-13 | -0.48 | 0.47967 | -0.037 | -1.001
-12.5 | -0.451 | 0.28791 | -0.034 | -1.565
-12 | -0.422 | 0.27128 | -0.034 | -1.555
-11.5 | -0.393 | 0.26367 | -0.035 | -1.491
-11 | -0.364 | 0.26667 | -0.035 | -1.366
-10.5 | -0.336 | 0.2397 | -0.035 | -1.4
-10 | -0.306 | 0.16638 | -0.019 | -1.837
-9.5 | -0.277 | 0.15121 | -0.019 | -1.831
-9 | -0.248 | 0.14699 | -0.019 | -1.689
-8.5 | -0.36 | 0.13268 | -0.037 | -2.713
-8 | -0.339 | 0.0714 | -0.019 | -4.754
-7.5 | -0.301 | 0.06456 | -0.022 | -4.67
-7 | -0.255 | 0.06267 | -0.045 | -4.068
-6.5 | -0.202 | 0.06394 | -0.04 | -3.162
-6 | -0.148 | 0.05924 | -0.041 | -2.505
-5.5 | -0.093 | 0.05575 | -0.041 | -1.667
-5 | -0.036 | 0.05274 | -0.042 | -0.691
-4.5 | 0.021 | 0.05007 | -0.043 | 0.419
-4 | 0.079 | 0.04817 | -0.044 | 1.64
-3.5 | 0.138 | 0.0465 | -0.046 | 2.957
-3 | 0.197 | 0.04513 | -0.048 | 4.355
-2.5 | 0.313 | 0.02516 | -0.095 | 12.46
-2 | 0.386 | 0.02524 | -0.096 | 15.306
-1.5 | 0.442 | 0.0262 | -0.093 | 16.865
-1 | 0.515 | 0.02619 | -0.095 | 19.654
-0.5 | 0.588 | 0.02628 | -0.096 | 22.394
0 | 0.625 | 0.03044 | -0.098 | 20.542
0.5 | 0.691 | 0.03105 | -0.099 | 22.268
1 | 0.758 | 0.03168 | -0.101 | 23.914
1.5 | 0.824 | 0.03253 | -0.102 | 25.32
2 | 0.889 | 0.0334 | -0.104 | 26.631
2.5 | 0.955 | 0.03438 | -0.105 | 27.786
3 | 1.021 | 0.03544 | -0.106 | 28.802
3.5 | 1.086 | 0.03672 | -0.107 | 29.583
4 | 1.152 | 0.03798 | -0.108 | 30.324
4.5 | 1.216 | 0.03939 | -0.109 | 30.876
5 | 1.281 | 0.04091 | -0.111 | 31.317
5.5 | 1.346 | 0.04245 | -0.112 | 31.71
6 | 1.41 | 0.04437 | -0.113 | 31.786
6.5 | 1.447 | 0.04648 | -0.114 | 31.134
7 | 1.503 | 0.04861 | -0.115 | 30.914
7.5 | 1.554 | 0.05089 | -0.116 | 30.536
8 | 1.6 | 0.05363 | -0.117 | 29.839
8.5 | 1.674 | 0.0625 | -0.122 | 26.777
9 | 1.7 | 0.0668 | -0.123 | 25.454
9.5 | 1.483 | 0.07793 | -0.054 | 19.023
10 | 1.475 | 0.08707 | -0.053 | 16.937
10.5 | 1.432 | 0.09767 | -0.05 | 14.663
11 | 1.303 | 0.12103 | -0.043 | 10.768
11.5 | 0.91 | 0.20839 | -0.038 | 4.365
12 | 0.937 | 0.25924 | -0.05 | 3.616
12.5 | 0.964 | 0.27653 | -0.05 | 3.487
13 | 0.992 | 0.28239 | -0.054 | 3.512
13.5 | 1.019 | 0.30849 | -0.059 | 3.305
14 | 1.046 | 0.30198 | -0.06 | 3.465

## 8. Re 50k Mach 0.50 (2)
BIGFOIL.COM POLAR EXPORT
NACA65-720 a=0.5
NACA65-720 a=0.5 |  |  |  | Cl Max: | 0.9936 | at alpha= | 19.5 | deg
XFOIL ncrit=9 |  |  |  | L/D Max: | 4.4554 | at alpha= | 17 | deg
Re: | 50000 |  |  | Cd Min: | 0.26778 | at alpha= | 20 | deg
Mach: | 0.5 |  |  | Cl=0 at alpha= | 3.3529 | deg
|  |  |  | @ Cl=0.1, Cd= | 0.089828
|  |  |  | @ Cl=0.4, Cd= | 0.1228
|  |  |  | @ Cl=0.6, Cd= | 0.15571
alpha (deg) | Cl | Cd | Cm | Cl/Cd
-9 | -0.4484 | 0.17283 | -0.0126 | -2.5945
-8.5 | -0.4408 | 0.16716 | -0.0102 | -2.637
-8 | -0.4407 | 0.16232 | -0.0077 | -2.715
-7.5 | -0.442 | 0.15762 | -0.0051 | -2.8042
-7 | -0.4464 | 0.15327 | -0.0021 | -2.9125
-6.5 | -0.4509 | 0.14831 | 0.0005 | -3.0403
-6 | -0.5713 | 0.12665 | -0.0178 | -4.5109
-5.5 | -0.6675 | 0.11275 | -0.0224 | -5.9202
-5 | -0.6869 | 0.10445 | -0.0205 | -6.5764
-4.5 | -0.7262 | 0.09371 | -0.0207 | -7.7494
-4 | -0.7368 | 0.08272 | -0.0263 | -8.9072
-3.5 | -0.7013 | 0.0759 | -0.0298 | -9.2398
-3 | -0.6533 | 0.07089 | -0.0329 | -9.2157
-2.5 | -0.5981 | 0.0676 | -0.0345 | -8.8476
-2 | -0.5399 | 0.06565 | -0.035 | -8.2239
-1.5 | -0.4838 | 0.06474 | -0.0343 | -7.473
-1 | -0.4265 | 0.06502 | -0.0333 | -6.5595
-0.5 | -0.3649 | 0.06576 | -0.034 | -5.549
0.5 | -0.1054 | 0.08014 | -0.0434 | -1.3152
1 | -0.0976 | 0.0794 | -0.0392 | -1.2292
1.5 | -0.0959 | 0.07825 | -0.0338 | -1.2256
2 | -0.0964 | 0.07694 | -0.0278 | -1.2529
2.5 | -0.0792 | 0.0771 | -0.0248 | -1.0272
3 | -0.042 | 0.07926 | -0.0253 | -0.5299
3.5 | 0.0175 | 0.08438 | -0.0291 | 0.2074
4 | 0.0542 | 0.08632 | -0.0293 | 0.6279
5 | 0.1247 | 0.09172 | -0.0299 | 1.3596
5.5 | 0.1736 | 0.09665 | -0.0323 | 1.7962
6 | 0.2213 | 0.10138 | -0.0344 | 2.1829
6.5 | 0.2488 | 0.10375 | -0.0341 | 2.3981
7 | 0.2795 | 0.10711 | -0.0345 | 2.6095
7.5 | 0.3125 | 0.11113 | -0.0355 | 2.812
8 | 0.3487 | 0.11581 | -0.0369 | 3.011
8.5 | 0.389 | 0.12125 | -0.039 | 3.2082
9 | 0.4286 | 0.12682 | -0.041 | 3.3796
9.5 | 0.4662 | 0.13235 | -0.0429 | 3.5225
10 | 0.4946 | 0.13675 | -0.0441 | 3.6168
11.5 | 0.5836 | 0.15241 | -0.0493 | 3.8291
12 | 0.6082 | 0.15736 | -0.0511 | 3.865
12.5 | 0.631 | 0.16229 | -0.053 | 3.8881
13 | 0.6516 | 0.167 | -0.055 | 3.9018
13.5 | 0.6756 | 0.17217 | -0.0574 | 3.924
14 | 0.7151 | 0.17972 | -0.0602 | 3.979
14.5 | 0.7344 | 0.18525 | -0.063 | 3.9644
15.5 | 0.8131 | 0.19128 | -0.0642 | 4.2508
16 | 0.8519 | 0.19501 | -0.0648 | 4.3685
16.5 | 0.8744 | 0.2002 | -0.0669 | 4.3676
17 | 0.911 | 0.20447 | -0.0674 | 4.4554
17.5 | 0.9331 | 0.21078 | -0.0698 | 4.4269
18 | 0.9422 | 0.21958 | -0.0748 | 4.2909
18.5 | 0.958 | 0.22852 | -0.0793 | 4.1922
19 | 0.9685 | 0.23842 | -0.0851 | 4.0622
19.5 | 0.9936 | 0.24839 | -0.0888 | 4.0002
20 | 0.9824 | 0.26778 | -0.1021 | 3.6687

## 9. Re 100k Mach 0.00 (1)
BIGFOIL.COM POLAR EXPORT
NACA65-720 a=0.5
NACA65-720 a=0.5 |  |  |  | Cl Max: | 1.822 | at alpha= | 13 | deg
JavaFoil+Calcfoil stall+Eppler ext transition |  |  |  | L/D Max: | 46.524 | at alpha= | 7 | deg
Re: | 100000 |  |  | Cd Min: | 0.01612 | at alpha= | -2 | deg
Mach: | 0 |  |  | Cl=0 at alpha= | -4.68 | deg
|  |  |  | @ Cl=0.1, Cd= | 0.017358
|  |  |  | @ Cl=0.4, Cd= | 0.016275
|  |  |  | @ Cl=0.6, Cd= | 0.019842
alpha (deg) | Cl | Cd | Cm | Cl/Cd
-20 | -0.648 | 0.24409 | -0.015 | -2.654
-19.5 | -0.661 | 0.2305 | -0.015 | -2.867
-19 | -0.673 | 0.22251 | -0.013 | -3.024
-18.5 | -0.684 | 0.20987 | -0.012 | -3.257
-18 | -0.693 | 0.18975 | -0.015 | -3.652
-17.5 | -0.701 | 0.18569 | -0.011 | -3.773
-17 | -0.706 | 0.16678 | -0.014 | -4.235
-16.5 | -0.71 | 0.16484 | -0.011 | -4.306
-16 | -0.711 | 0.15496 | -0.009 | -4.588
-15.5 | -0.71 | 0.14011 | -0.014 | -5.064
-15 | -0.705 | 0.13262 | -0.015 | -5.318
-14.5 | -0.698 | 0.12382 | -0.015 | -5.637
-14 | -0.688 | 0.11659 | -0.016 | -5.897
-13.5 | -0.674 | 0.10974 | -0.016 | -6.14
-13 | -0.657 | 0.10253 | -0.017 | -6.406
-12.5 | -0.636 | 0.09657 | -0.017 | -6.591
-12 | -0.613 | 0.09076 | -0.018 | -6.753
-11.5 | -0.586 | 0.08511 | -0.018 | -6.885
-11 | -0.556 | 0.08125 | -0.018 | -6.842
-10.5 | -0.523 | 0.07644 | -0.018 | -6.842
-10 | -0.487 | 0.07169 | -0.019 | -6.797
-9.5 | -0.454 | 0.06787 | -0.039 | -6.683
-9 | -0.415 | 0.06172 | -0.043 | -6.723
-8.5 | -0.378 | 0.05347 | -0.051 | -7.066
-8 | -0.323 | 0.05931 | -0.035 | -5.448
-7.5 | -0.277 | 0.05625 | -0.036 | -4.925
-7 | -0.229 | 0.05342 | -0.036 | -4.288
-6.5 | -0.18 | 0.05037 | -0.037 | -3.583
-6 | -0.131 | 0.04796 | -0.038 | -2.741
-5.5 | -0.082 | 0.04574 | -0.038 | -1.79
-5 | -0.032 | 0.04363 | -0.04 | -0.732
-4.5 | 0.018 | 0.04175 | -0.041 | 0.44
-4 | 0.085 | 0.01722 | -0.083 | 4.931
-3.5 | 0.148 | 0.0178 | -0.084 | 8.338
-3 | 0.212 | 0.0175 | -0.085 | 12.087
-2.5 | 0.276 | 0.01746 | -0.086 | 15.793
-2 | 0.336 | 0.01612 | -0.086 | 20.875
-1.5 | 0.402 | 0.01628 | -0.087 | 24.693
-1 | 0.465 | 0.01635 | -0.088 | 28.446
-0.5 | 0.528 | 0.01645 | -0.089 | 32.112
0 | 0.551 | 0.01961 | -0.09 | 28.078
0.5 | 0.608 | 0.01988 | -0.091 | 30.603
1 | 0.666 | 0.02026 | -0.091 | 32.862
1.5 | 0.723 | 0.02067 | -0.092 | 34.976
2 | 0.78 | 0.02118 | -0.093 | 36.841
2.5 | 0.837 | 0.02165 | -0.094 | 38.666
3 | 0.895 | 0.02218 | -0.095 | 40.336
3.5 | 0.952 | 0.02276 | -0.095 | 41.82
4 | 1.009 | 0.02334 | -0.096 | 43.238
4.5 | 1.066 | 0.02406 | -0.097 | 44.318
5 | 1.123 | 0.02481 | -0.098 | 45.266
5.5 | 1.179 | 0.02568 | -0.099 | 45.903
6 | 1.235 | 0.02656 | -0.1 | 46.518
6.5 | 1.277 | 0.02753 | -0.101 | 46.384
7 | 1.329 | 0.02856 | -0.101 | 46.524
7.5 | 1.379 | 0.0297 | -0.102 | 46.438
8 | 1.43 | 0.03079 | -0.103 | 46.433
8.5 | 1.477 | 0.03194 | -0.104 | 46.259
9 | 1.524 | 0.03317 | -0.105 | 45.93
9.5 | 1.567 | 0.03456 | -0.106 | 45.333
10 | 1.642 | 0.04354 | -0.11 | 37.709
10.5 | 1.68 | 0.04561 | -0.111 | 36.835
11 | 1.716 | 0.0477 | -0.112 | 35.969
11.5 | 1.748 | 0.05016 | -0.113 | 34.855
12 | 1.778 | 0.05252 | -0.113 | 33.85
12.5 | 1.803 | 0.05468 | -0.114 | 32.974
13 | 1.822 | 0.05735 | -0.115 | 31.777
13.5 | 1.584 | 0.10359 | -0.051 | 15.293
14 | 1.595 | 0.10991 | -0.05 | 14.509
14.5 | 1.601 | 0.11714 | -0.049 | 13.671
15 | 1.605 | 0.12439 | -0.049 | 12.903
15.5 | 1.604 | 0.13223 | -0.048 | 12.129
16 | 1.597 | 0.14125 | -0.049 | 11.304
16.5 | 1.58 | 0.14832 | -0.046 | 10.654
17 | 1.56 | 0.15837 | -0.047 | 9.854
17.5 | 1.536 | 0.16777 | -0.045 | 9.156
18 | 1.509 | 0.17616 | -0.043 | 8.563

## 10. Re 100k Mach 0.00 (2)
BIGFOIL.COM POLAR EXPORT
NACA65-720 a=0.5
NACA65-720 a=0.5 |  |  |  | Cl Max: | 1.345 | at alpha= | 20 | deg
XFOIL ncrit=9 |  |  |  | L/D Max: | 14.758 | at alpha= | 16 | deg
Re: | 100000 |  |  | Cd Min: | 0.11835 | at alpha= | 20 | deg
Mach: | 0 |  |  | Cl=0 at alpha= | 0.96629 | deg
|  |  |  | @ Cl=0.1, Cd= | 0.0681
|  |  |  | @ Cl=0.4, Cd= | 0.091516
|  |  |  | @ Cl=0.6, Cd= | 0.10043
alpha (deg) | Cl | Cd | Cm | Cl/Cd
-11.5 | -0.0106 | 0.10454 | -0.123 | -0.1014
-11 | -0.0157 | 0.09947 | -0.1263 | -0.15784
-10.5 | -0.0335 | 0.09476 | -0.1286 | -0.35352
-10 | -0.0536 | 0.09101 | -0.1301 | -0.58895
-9.5 | -0.0753 | 0.08816 | -0.1294 | -0.85413
-9 | -0.0077 | 0.08438 | -0.1266 | -0.091254
-8 | -0.4348 | 0.1033 | -0.0719 | -4.2091
-6.5 | -0.6314 | 0.06627 | -0.0564 | -9.5277
-6 | -0.5951 | 0.06172 | -0.0551 | -9.6419
-5 | -0.5204 | 0.05631 | -0.0521 | -9.2417
-4.5 | -0.4556 | 0.05637 | -0.0545 | -8.0823
-4 | -0.4403 | 0.0544 | -0.0493 | -8.0938
-3.5 | -0.377 | 0.05468 | -0.0514 | -6.8947
-3 | -0.3591 | 0.05347 | -0.0469 | -6.7159
-2.5 | -0.3034 | 0.05433 | -0.048 | -5.5844
-2 | -0.2832 | 0.05373 | -0.0441 | -5.2708
-1.5 | -0.2464 | 0.05211 | -0.0421 | -4.7285
-1 | -0.2321 | 0.05325 | -0.0343 | -4.3587
-0.5 | -0.2022 | 0.05472 | -0.0286 | -3.6952
0 | -0.1887 | 0.05604 | -0.0207 | -3.3672
0.5 | -0.1079 | 0.05944 | -0.0248 | -1.8153
1 | 0.0078 | 0.0649 | -0.0397 | 0.12018
1.5 | 0.0191 | 0.06384 | -0.0389 | 0.29919
2 | 0.0283 | 0.06426 | -0.0358 | 0.4404
2.5 | 0.0798 | 0.06667 | -0.0381 | 1.1969
3 | 0.1024 | 0.06827 | -0.0369 | 1.4999
3.5 | 0.163 | 0.07182 | -0.0399 | 2.2696
4 | 0.1799 | 0.07319 | -0.0379 | 2.458
4.5 | 0.2173 | 0.07637 | -0.0384 | 2.8454
5 | 0.2621 | 0.07897 | -0.0394 | 3.319
5.5 | 0.2825 | 0.08121 | -0.0382 | 3.4786
6 | 0.3535 | 0.08638 | -0.042 | 4.0924
6.5 | 0.3697 | 0.08789 | -0.0404 | 4.2064
7 | 0.3904 | 0.09033 | -0.0395 | 4.3219
7.5 | 0.4146 | 0.09332 | -0.0392 | 4.4428
8 | 0.4417 | 0.09661 | -0.0392 | 4.572
8.5 | 0.4734 | 0.09981 | -0.0396 | 4.743
9 | 0.525 | 0.10073 | -0.0397 | 5.212
9.5 | 0.5868 | 0.09996 | -0.0397 | 5.8703
10.5 | 0.6728 | 0.10305 | -0.04 | 6.5289
11 | 0.7143 | 0.10466 | -0.0401 | 6.825
11.5 | 0.7563 | 0.10607 | -0.0402 | 7.1302
12 | 0.7974 | 0.10736 | -0.0401 | 7.4273
12.5 | 0.838 | 0.10834 | -0.0399 | 7.7349
13 | 0.8796 | 0.10884 | -0.0394 | 8.0816
13.5 | 0.9229 | 0.10871 | -0.0388 | 8.4896
14 | 0.9725 | 0.10713 | -0.0377 | 9.0778
15 | 1.1317 | 0.09182 | -0.0332 | 12.3252
15.5 | 1.221 | 0.0838 | -0.0315 | 14.5704
16 | 1.2503 | 0.08472 | -0.0303 | 14.758
16.5 | 1.2449 | 0.09042 | -0.0293 | 13.768
17 | 1.2175 | 0.09956 | -0.0291 | 12.2288
17.5 | 1.2035 | 0.10717 | -0.0291 | 11.2298
18 | 1.2202 | 0.11045 | -0.0284 | 11.0475
18.5 | 1.2493 | 0.11225 | -0.0277 | 11.1296
19 | 1.2905 | 0.11251 | -0.0266 | 11.4701
19.5 | 1.3081 | 0.11662 | -0.027 | 11.2168
20 | 1.345 | 0.11835 | -0.0266 | 11.3646

## 11. Re 100k Mach 0.10 (1)
BIGFOIL.COM POLAR EXPORT
NACA65-720 a=0.5
NACA65-720 a=0.5 |  |  |  | Cl Max: | 1.805 | at alpha= | 12.5 | deg
JavaFoil+Calcfoil stall+Eppler ext transition |  |  |  | L/D Max: | 46.414 | at alpha= | 6 | deg
Re: | 100000 |  |  | Cd Min: | 0.01618 | at alpha= | -2 | deg
Mach: | 0.1 |  |  | Cl=0 at alpha= | -4.68 | deg
|  |  |  | @ Cl=0.1, Cd= | 0.031542
|  |  |  | @ Cl=0.4, Cd= | 0.016283
|  |  |  | @ Cl=0.6, Cd= | 0.019984
alpha (deg) | Cl | Cd | Cm | Cl/Cd
-20 | -0.602 | 0.25409 | -0.015 | -2.368
-19.5 | -0.618 | 0.25095 | -0.013 | -2.462
-19 | -0.633 | 0.23616 | -0.013 | -2.68
-18.5 | -0.647 | 0.21767 | -0.013 | -2.973
-18 | -0.66 | 0.19559 | -0.014 | -3.373
-17.5 | -0.671 | 0.18463 | -0.015 | -3.632
-17 | -0.68 | 0.17285 | -0.015 | -3.932
-16.5 | -0.686 | 0.17074 | -0.012 | -4.019
-16 | -0.69 | 0.15958 | -0.011 | -4.327
-15.5 | -0.692 | 0.14405 | -0.014 | -4.804
-15 | -0.69 | 0.13467 | -0.015 | -5.127
-14.5 | -0.686 | 0.12543 | -0.015 | -5.467
-14 | -0.678 | 0.11848 | -0.015 | -5.72
-13.5 | -0.666 | 0.11103 | -0.016 | -6
-13 | -0.651 | 0.1042 | -0.017 | -6.248
-12.5 | -0.632 | 0.09755 | -0.017 | -6.483
-12 | -0.61 | 0.09155 | -0.018 | -6.664
-11.5 | -0.584 | 0.08764 | -0.017 | -6.668
-11 | -0.555 | 0.08188 | -0.017 | -6.781
-10.5 | -0.523 | 0.07697 | -0.019 | -6.795
-10 | -0.488 | 0.07207 | -0.019 | -6.769
-9.5 | -0.455 | 0.06737 | -0.04 | -6.751
-9 | -0.416 | 0.06227 | -0.043 | -6.676
-8.5 | -0.376 | 0.05601 | -0.048 | -6.714
-8 | -0.324 | 0.0595 | -0.035 | -5.452
-7.5 | -0.278 | 0.05614 | -0.036 | -4.955
-7 | -0.23 | 0.05369 | -0.036 | -4.285
-6.5 | -0.181 | 0.05056 | -0.037 | -3.585
-6 | -0.132 | 0.04799 | -0.038 | -2.751
-5.5 | -0.082 | 0.04588 | -0.039 | -1.793
-5 | -0.032 | 0.04378 | -0.04 | -0.733
-4.5 | 0.018 | 0.04185 | -0.041 | 0.441
-4 | 0.069 | 0.04021 | -0.043 | 1.725
-3.5 | 0.149 | 0.01784 | -0.084 | 8.357
-3 | 0.213 | 0.01764 | -0.085 | 12.052
-2.5 | 0.277 | 0.01751 | -0.086 | 15.835
-2 | 0.338 | 0.01618 | -0.086 | 20.888
-1.5 | 0.404 | 0.01629 | -0.088 | 24.806
-1 | 0.467 | 0.01639 | -0.088 | 28.518
-0.5 | 0.531 | 0.0165 | -0.089 | 32.183
0 | 0.553 | 0.0197 | -0.09 | 28.079
0.5 | 0.611 | 0.02005 | -0.091 | 30.483
1 | 0.669 | 0.02043 | -0.092 | 32.737
1.5 | 0.726 | 0.02077 | -0.092 | 34.97
2 | 0.784 | 0.02128 | -0.093 | 36.826
2.5 | 0.841 | 0.02178 | -0.094 | 38.613
3 | 0.899 | 0.0223 | -0.095 | 40.292
3.5 | 0.957 | 0.02286 | -0.096 | 41.846
4 | 1.014 | 0.0235 | -0.097 | 43.143
4.5 | 1.071 | 0.02423 | -0.098 | 44.203
5 | 1.128 | 0.02504 | -0.099 | 45.05
5.5 | 1.185 | 0.02582 | -0.099 | 45.893
6 | 1.242 | 0.02675 | -0.1 | 46.414
6.5 | 1.282 | 0.0278 | -0.101 | 46.128
7 | 1.335 | 0.0288 | -0.102 | 46.339
7.5 | 1.386 | 0.02989 | -0.103 | 46.351
8 | 1.436 | 0.031 | -0.104 | 46.318
8.5 | 1.484 | 0.03226 | -0.105 | 46.008
9 | 1.529 | 0.03351 | -0.106 | 45.64
9.5 | 1.573 | 0.03489 | -0.107 | 45.068
10 | 1.647 | 0.04408 | -0.111 | 37.371
10.5 | 1.685 | 0.04621 | -0.111 | 36.469
11 | 1.72 | 0.04846 | -0.112 | 35.498
11.5 | 1.752 | 0.05088 | -0.113 | 34.43
12 | 1.78 | 0.0531 | -0.114 | 33.529
12.5 | 1.805 | 0.0555 | -0.115 | 32.523
13 | 1.572 | 0.09742 | -0.054 | 16.133
13.5 | 1.582 | 0.1047 | -0.05 | 15.115
14 | 1.591 | 0.11027 | -0.049 | 14.431
14.5 | 1.596 | 0.11877 | -0.049 | 13.44
15 | 1.597 | 0.12631 | -0.048 | 12.646
15.5 | 1.593 | 0.13373 | -0.047 | 11.915
16 | 1.583 | 0.14243 | -0.048 | 11.112
16.5 | 1.563 | 0.15163 | -0.045 | 10.305
17 | 1.539 | 0.1628 | -0.047 | 9.451
17.5 | 1.51 | 0.17109 | -0.044 | 8.825

## 12. Re 100k Mach 0.10 (2)
BIGFOIL.COM POLAR EXPORT
NACA65-720 a=0.5
NACA65-720 a=0.5 |  |  |  | Cl Max: | 1.3369 | at alpha= | 20 | deg
XFOIL ncrit=9 |  |  |  | L/D Max: | 14.4052 | at alpha= | 16 | deg
Re: | 100000 |  |  | Cd Min: | 0.12121 | at alpha= | 20 | deg
Mach: | 0.1 |  |  | Cl=0 at alpha= | 0.98387 | deg
|  |  |  | @ Cl=0.1, Cd= | 0.068408
|  |  |  | @ Cl=0.4, Cd= | 0.091568
|  |  |  | @ Cl=0.6, Cd= | 0.10055
alpha (deg) | Cl | Cd | Cm | Cl/Cd
-11.5 | -0.0057 | 0.10516 | -0.1239 | -0.054203
-11 | -0.0109 | 0.10012 | -0.1269 | -0.10887
-10.5 | -0.0288 | 0.09543 | -0.1291 | -0.30179
-10 | -0.0529 | 0.09207 | -0.1308 | -0.57456
-9.5 | -0.0735 | 0.08909 | -0.13 | -0.82501
-9 | -0.0014 | 0.08494 | -0.1272 | -0.016482
-7 | -0.5235 | 0.10141 | -0.0517 | -5.1622
-6.5 | -0.6375 | 0.06796 | -0.0557 | -9.3805
-5.5 | -0.5576 | 0.05996 | -0.0551 | -9.2995
-5 | -0.5238 | 0.05693 | -0.0527 | -9.2008
-4.5 | -0.458 | 0.057 | -0.0551 | -8.0351
-4 | -0.4441 | 0.05478 | -0.0496 | -8.107
-3.5 | -0.3789 | 0.0552 | -0.052 | -6.8641
-3 | -0.3625 | 0.05377 | -0.0472 | -6.7417
-2.5 | -0.305 | 0.05475 | -0.0485 | -5.5708
-2 | -0.2862 | 0.05401 | -0.0442 | -5.299
-1.5 | -0.2437 | 0.05267 | -0.0438 | -4.6269
-1 | -0.2355 | 0.05326 | -0.0347 | -4.4217
-0.5 | -0.2023 | 0.05501 | -0.0293 | -3.6775
0 | -0.1927 | 0.05595 | -0.021 | -3.4441
0.5 | -0.114 | 0.05951 | -0.0239 | -1.9156
1 | 0.0038 | 0.0653 | -0.039 | 0.058193
1.5 | 0.0232 | 0.06446 | -0.0397 | 0.35991
2 | 0.0252 | 0.06438 | -0.0355 | 0.39143
2.5 | 0.0797 | 0.06702 | -0.0382 | 1.1892
3 | 0.1009 | 0.06847 | -0.0368 | 1.4736
3.5 | 0.1642 | 0.07229 | -0.0401 | 2.2714
4 | 0.1798 | 0.07347 | -0.0379 | 2.4473
4.5 | 0.209 | 0.07612 | -0.0376 | 2.7457
5 | 0.2638 | 0.07942 | -0.0396 | 3.3216
5.5 | 0.2831 | 0.08152 | -0.0383 | 3.4728
6 | 0.3106 | 0.08449 | -0.038 | 3.6762
6.5 | 0.3733 | 0.08848 | -0.0407 | 4.219
7 | 0.3934 | 0.09077 | -0.0397 | 4.334
7.5 | 0.4173 | 0.09366 | -0.0393 | 4.4555
8 | 0.4438 | 0.09688 | -0.0393 | 4.5809
8.5 | 0.4761 | 0.10001 | -0.0396 | 4.7605
9 | 0.5814 | 0.09771 | -0.0412 | 5.9503
9.5 | 0.5877 | 0.10021 | -0.0396 | 5.8647
10 | 0.6348 | 0.10152 | -0.0399 | 6.253
10.5 | 0.6783 | 0.1031 | -0.0401 | 6.579
11 | 0.7204 | 0.10468 | -0.0402 | 6.8819
11.5 | 0.7631 | 0.10605 | -0.0402 | 7.1957
12 | 0.8043 | 0.10728 | -0.0401 | 7.4972
12.5 | 0.8452 | 0.10819 | -0.0398 | 7.8122
13 | 0.8875 | 0.10858 | -0.0393 | 8.1737
13.5 | 0.9315 | 0.10829 | -0.0385 | 8.6019
14 | 0.9711 | 0.10809 | -0.0376 | 8.9842
14.5 | 1.0232 | 0.10564 | -0.0362 | 9.6857
15 | 1.1507 | 0.08976 | -0.0325 | 12.8197
16 | 1.2449 | 0.08642 | -0.0297 | 14.4052
16.5 | 1.2348 | 0.09292 | -0.0289 | 13.2889
17 | 1.209 | 0.10194 | -0.0288 | 11.8599
17.5 | 1.2001 | 0.10893 | -0.0288 | 11.0172
18 | 1.2194 | 0.11194 | -0.0282 | 10.8933
18.5 | 1.2497 | 0.11363 | -0.0274 | 10.998
19 | 1.2886 | 0.11436 | -0.0264 | 11.2679
19.5 | 1.3064 | 0.11852 | -0.0268 | 11.0226
20 | 1.3369 | 0.12121 | -0.0267 | 11.0296

## 13. Re 100k Mach 0.25 (1)
BIGFOIL.COM POLAR EXPORT
NACA65-720 a=0.5
NACA65-720 a=0.5 |  |  |  | Cl Max: | 1.767 | at alpha= | 11.5 | deg
JavaFoil+Calcfoil stall+Eppler ext transition |  |  |  | L/D Max: | 45.717 | at alpha= | 6 | deg
Re: | 100000 |  |  | Cd Min: | 0.01659 | at alpha= | -2 | deg
Mach: | 0.25 |  |  | Cl=0 at alpha= | -4.6827 | deg
|  |  |  | @ Cl=0.1, Cd= | 0.032189
|  |  |  | @ Cl=0.4, Cd= | 0.016647
|  |  |  | @ Cl=0.6, Cd= | 0.020484
alpha (deg) | Cl | Cd | Cm | Cl/Cd
-18 | -0.346 | 0.34916 | -0.017 | -0.992
-17.5 | -0.393 | 0.30652 | -0.016 | -1.282
-17 | -0.435 | 0.24302 | -0.017 | -1.791
-16.5 | -0.473 | 0.21776 | -0.017 | -2.174
-16 | -0.507 | 0.19539 | -0.016 | -2.596
-15.5 | -0.536 | 0.18768 | -0.014 | -2.857
-15 | -0.56 | 0.16958 | -0.013 | -3.303
-14.5 | -0.579 | 0.1447 | -0.015 | -4
-14 | -0.592 | 0.13387 | -0.015 | -4.42
-13.5 | -0.599 | 0.12281 | -0.015 | -4.875
-13 | -0.6 | 0.11358 | -0.014 | -5.281
-12.5 | -0.595 | 0.10483 | -0.015 | -5.675
-12 | -0.584 | 0.09704 | -0.016 | -6.019
-11.5 | -0.568 | 0.09048 | -0.017 | -6.275
-11 | -0.546 | 0.0844 | -0.018 | -6.47
-10.5 | -0.519 | 0.08032 | -0.017 | -6.467
-10 | -0.488 | 0.07434 | -0.018 | -6.57
-9.5 | -0.457 | 0.07047 | -0.039 | -6.487
-9 | -0.419 | 0.06611 | -0.04 | -6.334
-8.5 | -0.379 | 0.05998 | -0.045 | -6.314
-8 | -0.337 | 0.05403 | -0.05 | -6.24
-7.5 | -0.284 | 0.05737 | -0.036 | -4.954
-7 | -0.235 | 0.05427 | -0.037 | -4.337
-6.5 | -0.186 | 0.05143 | -0.037 | -3.608
-6 | -0.135 | 0.04875 | -0.038 | -2.775
-5.5 | -0.084 | 0.04645 | -0.039 | -1.815
-5 | -0.033 | 0.04417 | -0.041 | -0.746
-4.5 | 0.019 | 0.04241 | -0.042 | 0.446
-4 | 0.071 | 0.04062 | -0.044 | 1.753
-3.5 | 0.152 | 0.01707 | -0.086 | 8.912
-3 | 0.218 | 0.01802 | -0.087 | 12.117
-2.5 | 0.285 | 0.01796 | -0.088 | 15.864
-2 | 0.346 | 0.01659 | -0.088 | 20.866
-1.5 | 0.412 | 0.01666 | -0.089 | 24.755
-1 | 0.48 | 0.01683 | -0.091 | 28.536
-0.5 | 0.546 | 0.01692 | -0.092 | 32.236
0 | 0.567 | 0.02027 | -0.092 | 27.986
0.5 | 0.627 | 0.02066 | -0.093 | 30.344
1 | 0.686 | 0.02101 | -0.094 | 32.644
1.5 | 0.745 | 0.02148 | -0.095 | 34.686
2 | 0.804 | 0.02199 | -0.096 | 36.554
2.5 | 0.863 | 0.02244 | -0.097 | 38.471
3 | 0.922 | 0.02305 | -0.097 | 40.013
3.5 | 0.981 | 0.02366 | -0.098 | 41.478
4 | 1.041 | 0.02437 | -0.099 | 42.704
4.5 | 1.1 | 0.02514 | -0.1 | 43.733
5 | 1.157 | 0.02598 | -0.101 | 44.547
5.5 | 1.216 | 0.02691 | -0.102 | 45.172
6 | 1.274 | 0.02786 | -0.103 | 45.717
6.5 | 1.315 | 0.02891 | -0.104 | 45.488
7 | 1.367 | 0.0301 | -0.104 | 45.419
7.5 | 1.42 | 0.03122 | -0.106 | 45.491
8 | 1.471 | 0.03245 | -0.107 | 45.315
8.5 | 1.518 | 0.03383 | -0.107 | 44.864
9 | 1.563 | 0.03517 | -0.108 | 44.43
9.5 | 1.638 | 0.04483 | -0.113 | 36.534
10 | 1.676 | 0.04709 | -0.113 | 35.591
10.5 | 1.711 | 0.04961 | -0.114 | 34.48
11 | 1.741 | 0.05223 | -0.115 | 33.335
11.5 | 1.767 | 0.0548 | -0.116 | 32.247
12 | 1.543 | 0.08854 | -0.057 | 17.43
12.5 | 1.556 | 0.09499 | -0.053 | 16.382
13 | 1.562 | 0.10165 | -0.05 | 15.363
13.5 | 1.562 | 0.11009 | -0.05 | 14.192
14 | 1.557 | 0.11751 | -0.049 | 13.247
14.5 | 1.545 | 0.12711 | -0.049 | 12.153
15 | 1.526 | 0.13738 | -0.047 | 11.108
15.5 | 1.499 | 0.1465 | -0.045 | 10.235
16 | 1.461 | 0.15668 | -0.044 | 9.327
16.5 | 1.409 | 0.17129 | -0.043 | 8.225

## 14. Re 100k Mach 0.25 (2)
BIGFOIL.COM POLAR EXPORT
NACA65-720 a=0.5
NACA65-720 a=0.5 |  |  |  | Cl Max: | 1.2689 | at alpha= | 19 | deg
XFOIL ncrit=9 |  |  |  | L/D Max: | 13.208 | at alpha= | 15.5 | deg
Re: | 100000 |  |  | Cd Min: | 0.14123 | at alpha= | 20 | deg
Mach: | 0.25 |  |  | Cl=0 at alpha= | 1.3297 | deg
|  |  |  | @ Cl=0.1, Cd= | 0.070129
|  |  |  | @ Cl=0.4, Cd= | 0.094327
|  |  |  | @ Cl=0.6, Cd= | 0.10206
alpha (deg) | Cl | Cd | Cm | Cl/Cd
-11.5 | 0.0174 | 0.10843 | -0.1278 | 0.16047
-11 | 0.0137 | 0.10342 | -0.1296 | 0.13247
-10.5 | -0.0082 | 0.09982 | -0.1327 | -0.082148
-9.5 | 0.0291 | 0.09214 | -0.1309 | 0.31582
-9 | 0.0115 | 0.09005 | -0.129 | 0.12771
-7 | -0.4909 | 0.10759 | -0.0549 | -4.5627
-6.5 | -0.6339 | 0.07652 | -0.0599 | -8.2841
-6 | -0.6053 | 0.06821 | -0.0599 | -8.8741
-5.5 | -0.593 | 0.06384 | -0.0551 | -9.2888
-5 | -0.5392 | 0.06078 | -0.056 | -8.8713
-4.5 | -0.5172 | 0.05813 | -0.0518 | -8.8973
-4 | -0.4624 | 0.05718 | -0.0521 | -8.0867
-3.5 | -0.4292 | 0.05629 | -0.0493 | -7.6248
-3 | -0.3798 | 0.05561 | -0.049 | -6.8297
-2.5 | -0.3119 | 0.05752 | -0.0513 | -5.4225
-2 | -0.301 | 0.05561 | -0.0456 | -5.4127
-1 | -0.2435 | 0.05404 | -0.0384 | -4.5059
-0.5 | -0.2033 | 0.05675 | -0.0328 | -3.5824
0 | -0.2007 | 0.05683 | -0.0237 | -3.5316
0.5 | -0.1568 | 0.05957 | -0.0178 | -2.6322
1 | -0.0699 | 0.06294 | -0.0284 | -1.1106
1.5 | 0.0361 | 0.06741 | -0.0418 | 0.53553
2 | 0.0168 | 0.06563 | -0.0347 | 0.25598
2.5 | 0.0818 | 0.0694 | -0.0388 | 1.1787
3 | 0.096 | 0.06982 | -0.0364 | 1.375
3.5 | 0.126 | 0.07214 | -0.0361 | 1.7466
4 | 0.1828 | 0.0754 | -0.0385 | 2.4244
4.5 | 0.2033 | 0.07725 | -0.037 | 2.6317
5 | 0.2474 | 0.08098 | -0.0383 | 3.0551
6 | 0.3125 | 0.08598 | -0.0381 | 3.6346
6.5 | 0.3388 | 0.089 | -0.0378 | 3.8067
7 | 0.3826 | 0.09293 | -0.0391 | 4.1171
8.5 | 0.4978 | 0.10218 | -0.0407 | 4.8718
9 | 0.5727 | 0.09892 | -0.0399 | 5.7895
9.5 | 0.5924 | 0.10162 | -0.0392 | 5.8296
10.5 | 0.668 | 0.10603 | -0.0394 | 6.3001
11 | 0.7078 | 0.10809 | -0.0395 | 6.5482
11.5 | 0.7492 | 0.10989 | -0.0396 | 6.8177
12 | 0.7908 | 0.11152 | -0.0396 | 7.0911
13 | 0.8765 | 0.11336 | -0.0388 | 7.732
13.5 | 0.8851 | 0.11809 | -0.0388 | 7.4951
14 | 0.9766 | 0.11135 | -0.0366 | 8.7705
14.5 | 0.9792 | 0.11664 | -0.0366 | 8.3951
15 | 1.1002 | 0.10203 | -0.0316 | 10.7831
15.5 | 1.2084 | 0.09149 | -0.0283 | 13.208
16 | 1.2132 | 0.09625 | -0.0275 | 12.6047
16.5 | 1.1966 | 0.10411 | -0.0274 | 11.4936
17 | 1.1831 | 0.11196 | -0.0278 | 10.5672
17.5 | 1.1951 | 0.11641 | -0.0275 | 10.2663
18 | 1.2223 | 0.11876 | -0.0268 | 10.2922
18.5 | 1.2476 | 0.12195 | -0.0264 | 10.2304
19 | 1.2689 | 0.12586 | -0.0266 | 10.0818
19.5 | 1.2654 | 0.13367 | -0.0289 | 9.4666
20 | 1.264 | 0.14123 | -0.0316 | 8.9499

## 15. Re 100k Mach 0.50 (1)
BIGFOIL.COM POLAR EXPORT
NACA65-720 a=0.5
NACA65-720 a=0.5 |  |  |  | Cl Max: | 1.717 | at alpha= | 9.5 | deg
JavaFoil+Calcfoil stall+Eppler ext transition |  |  |  | L/D Max: | 42.17 | at alpha= | 6 | deg
Re: | 100000 |  |  | Cd Min: | 0.01862 | at alpha= | -1.5 | deg
Mach: | 0.5 |  |  | Cl=0 at alpha= | -4.6842 | deg
|  |  |  | @ Cl=0.1, Cd= | 0.042238
|  |  |  | @ Cl=0.4, Cd= | 0.019548
|  |  |  | @ Cl=0.6, Cd= | 0.018961
alpha (deg) | Cl | Cd | Cm | Cl/Cd
-20 | -0.883 | 0.34001 | -0.037 | -2.597
-19.5 | -0.855 | 0.32892 | -0.037 | -2.599
-19 | -0.827 | 0.3265 | -0.037 | -2.532
-18.5 | -0.796 | 0.33165 | -0.036 | -2.401
-18 | -0.767 | 0.3151 | -0.036 | -2.436
-17.5 | -0.739 | 0.30348 | -0.036 | -2.435
-17 | -0.711 | 0.30133 | -0.037 | -2.359
-16.5 | -0.682 | 0.28933 | -0.037 | -2.358
-16 | -0.654 | 0.27406 | -0.038 | -2.385
-15.5 | -0.624 | 0.25954 | -0.036 | -2.402
-15 | -0.595 | 0.25302 | -0.036 | -2.351
-14.5 | -0.566 | 0.25572 | -0.036 | -2.214
-14 | -0.538 | 0.25622 | -0.037 | -2.098
-13.5 | -0.509 | 0.25455 | -0.037 | -1.999
-13 | -0.48 | 0.36866 | -0.038 | -1.303
-12.5 | -0.451 | 0.22551 | -0.035 | -1.998
-12 | -0.422 | 0.20569 | -0.035 | -2.051
-11.5 | -0.393 | 0.1994 | -0.035 | -1.971
-11 | -0.364 | 0.19864 | -0.036 | -1.834
-10.5 | -0.336 | 0.19073 | -0.036 | -1.76
-10 | -0.306 | 0.13316 | -0.02 | -2.295
-9.5 | -0.277 | 0.12543 | -0.02 | -2.208
-9 | -0.248 | 0.11714 | -0.02 | -2.119
-8.5 | -0.36 | 0.10654 | -0.038 | -3.379
-8 | -0.339 | 0.0639 | -0.02 | -5.312
-7.5 | -0.304 | 0.06251 | -0.044 | -4.859
-7 | -0.255 | 0.05635 | -0.047 | -4.531
-6.5 | -0.202 | 0.05619 | -0.041 | -3.599
-6 | -0.148 | 0.05227 | -0.042 | -2.839
-5.5 | -0.093 | 0.04949 | -0.042 | -1.878
-5 | -0.036 | 0.04687 | -0.043 | -0.777
-4.5 | 0.021 | 0.04459 | -0.045 | 0.471
-4 | 0.079 | 0.04284 | -0.046 | 1.846
-3.5 | 0.138 | 0.04115 | -0.048 | 3.347
-3 | 0.24 | 0.01991 | -0.095 | 12.065
-2.5 | 0.315 | 0.01976 | -0.096 | 15.941
-2 | 0.388 | 0.01975 | -0.098 | 19.651
-1.5 | 0.455 | 0.01862 | -0.097 | 24.422
-1 | 0.529 | 0.01875 | -0.099 | 28.217
-0.5 | 0.603 | 0.01897 | -0.1 | 31.798
0 | 0.63 | 0.02297 | -0.101 | 27.413
0.5 | 0.696 | 0.02319 | -0.103 | 30.013
1 | 0.762 | 0.02398 | -0.104 | 31.794
1.5 | 0.829 | 0.02461 | -0.105 | 33.678
2 | 0.895 | 0.0253 | -0.106 | 35.379
2.5 | 0.961 | 0.02599 | -0.107 | 36.973
3 | 1.027 | 0.02679 | -0.108 | 38.325
3.5 | 1.092 | 0.02766 | -0.109 | 39.487
4 | 1.158 | 0.02871 | -0.11 | 40.333
4.5 | 1.223 | 0.02976 | -0.111 | 41.076
5 | 1.288 | 0.03096 | -0.112 | 41.599
5.5 | 1.353 | 0.03222 | -0.113 | 41.986
6 | 1.417 | 0.03361 | -0.114 | 42.17
6.5 | 1.455 | 0.03515 | -0.115 | 41.384
7 | 1.51 | 0.03671 | -0.116 | 41.146
7.5 | 1.562 | 0.0386 | -0.117 | 40.478
8 | 1.609 | 0.04054 | -0.118 | 39.684
8.5 | 1.678 | 0.05461 | -0.123 | 30.727
9 | 1.705 | 0.05839 | -0.124 | 29.194
9.5 | 1.717 | 0.06215 | -0.125 | 27.622
10 | 1.475 | 0.07734 | -0.055 | 19.076
10.5 | 1.433 | 0.08678 | -0.052 | 16.51
11 | 1.303 | 0.10386 | -0.044 | 12.549
11.5 | 0.91 | 0.1647 | -0.038 | 5.523
12 | 0.937 | 0.19661 | -0.05 | 4.768
12.5 | 0.964 | 0.20749 | -0.05 | 4.648
13 | 0.992 | 0.22035 | -0.054 | 4.501
13.5 | 1.019 | 0.23327 | -0.059 | 4.37
14 | 1.046 | 0.23752 | -0.06 | 4.405
14.5 | 1.075 | 0.25851 | -0.067 | 4.158

## 16. Re 100k Mach 0.50 (2)
BIGFOIL.COM POLAR EXPORT
NACA65-720 a=0.5
NACA65-720 a=0.5 |  |  |  | Cl Max: | 1.1197 | at alpha= | 16.5 | deg
XFOIL ncrit=9 |  |  |  | L/D Max: | 7.8273 | at alpha= | 16.5 | deg
Re: | 100000 |  |  | Cd Min: | 0.23827 | at alpha= | 20 | deg
Mach: | 0.5 |  |  | Cl=0 at alpha= | 2.2401 | deg
|  |  |  | @ Cl=0.1, Cd= | 0.07841
|  |  |  | @ Cl=0.4, Cd= | 0.098234
|  |  |  | @ Cl=0.6, Cd= | 0.11085
alpha (deg) | Cl | Cd | Cm | Cl/Cd
-10 | 0.0783 | 0.11523 | -0.1391 | 0.67951
-9.5 | -0.0083 | 0.12057 | -0.1259 | -0.06884
-9 | -0.0728 | 0.12221 | -0.112 | -0.5957
-8.5 | -0.0838 | 0.12118 | -0.1036 | -0.69153
-8 | -0.331 | 0.13994 | -0.0667 | -2.3653
-7.5 | -0.3098 | 0.1348 | -0.0628 | -2.2982
-7 | -0.3199 | 0.12998 | -0.0623 | -2.4611
-6.5 | -0.476 | 0.10415 | -0.0775 | -4.5703
-6 | -0.5225 | 0.0973 | -0.0718 | -5.37
-5.5 | -0.5675 | 0.08993 | -0.0675 | -6.3105
-5 | -0.6019 | 0.08089 | -0.0632 | -7.441
-4.5 | -0.5748 | 0.07551 | -0.0633 | -7.6122
-4 | -0.5712 | 0.07011 | -0.0571 | -8.1472
-3.5 | -0.5113 | 0.06774 | -0.0581 | -7.548
-3 | -0.4946 | 0.06429 | -0.0524 | -7.6933
-2.5 | -0.4265 | 0.06362 | -0.0532 | -6.7039
-2 | -0.3997 | 0.06225 | -0.0487 | -6.4209
-1.5 | -0.3366 | 0.06258 | -0.0484 | -5.3787
-1 | -0.3034 | 0.06262 | -0.0448 | -4.8451
0 | -0.217 | 0.06327 | -0.0379 | -3.4297
0.5 | -0.2093 | 0.06319 | -0.027 | -3.3122
1 | -0.1883 | 0.06529 | -0.0172 | -2.8841
1.5 | -0.1195 | 0.06828 | -0.0171 | -1.7501
2 | -0.0437 | 0.07157 | -0.0262 | -0.61059
2.5 | 0.0473 | 0.07574 | -0.0361 | 0.6245
3 | 0.0397 | 0.07453 | -0.0303 | 0.53267
3.5 | 0.0777 | 0.07712 | -0.0313 | 1.0075
4 | 0.1432 | 0.08091 | -0.0347 | 1.7699
4.5 | 0.1662 | 0.08263 | -0.0336 | 2.0114
5 | 0.1989 | 0.08556 | -0.0337 | 2.3247
5.5 | 0.2546 | 0.08983 | -0.0359 | 2.8342
6 | 0.3114 | 0.09365 | -0.0378 | 3.3251
7.5 | 0.4204 | 0.09929 | -0.0366 | 4.2341
8 | 0.4754 | 0.10123 | -0.0372 | 4.6962
8.5 | 0.5083 | 0.10417 | -0.0372 | 4.8795
9 | 0.5482 | 0.10712 | -0.0376 | 5.1176
9.5 | 0.5894 | 0.1101 | -0.0381 | 5.3533
10 | 0.6314 | 0.11307 | -0.0385 | 5.5842
10.5 | 0.6763 | 0.11584 | -0.0389 | 5.8382
11 | 0.7223 | 0.11852 | -0.0392 | 6.0943
11.5 | 0.7285 | 0.12392 | -0.0398 | 5.8788
12 | 0.7617 | 0.12761 | -0.0404 | 5.969
12.5 | 0.8008 | 0.13077 | -0.0407 | 6.1237
13 | 0.8458 | 0.13302 | -0.0406 | 6.3584
13.5 | 0.8562 | 0.1391 | -0.042 | 6.1553
14 | 0.8887 | 0.14256 | -0.0424 | 6.2339
14.5 | 0.9377 | 0.14335 | -0.0413 | 6.5413
15 | 0.9555 | 0.14829 | -0.0424 | 6.4435
15.5 | 1.0257 | 0.14295 | -0.0377 | 7.1752
16 | 1.0891 | 0.13986 | -0.0336 | 7.7871
16.5 | 1.1197 | 0.14305 | -0.0328 | 7.8273
17 | 1.1001 | 0.15505 | -0.0385 | 7.0951
17.5 | 1.0864 | 0.1668 | -0.0445 | 6.5132
18 | 1.0312 | 0.18918 | -0.0586 | 5.4509
18.5 | 1.0345 | 0.1999 | -0.0644 | 5.1751
19 | 1.0177 | 0.21746 | -0.0749 | 4.6799
19.5 | 1.0238 | 0.2291 | -0.0816 | 4.4688
20 | 1.0392 | 0.23827 | -0.0864 | 4.3614

## 17. Re 250k Mach 0.00 (1)
BIGFOIL.COM POLAR EXPORT
NACA65-720 a=0.5
NACA65-720 a=0.5 |  |  |  | Cl Max: | 1.865 | at alpha= | 15 | deg
JavaFoil+Calcfoil stall+Eppler ext transition |  |  |  | L/D Max: | 70.858 | at alpha= | 6 | deg
Re: | 250000 |  |  | Cd Min: | 0.01118 | at alpha= | -2 | deg
Mach: | 0 |  |  | Cl=0 at alpha= | -4.6855 | deg
|  |  |  | @ Cl=0.1, Cd= | 0.013701
|  |  |  | @ Cl=0.4, Cd= | 0.011325
|  |  |  | @ Cl=0.6, Cd= | 0.013105
alpha (deg) | Cl | Cd | Cm | Cl/Cd
-20 | -0.652 | 0.2095 | -0.027 | -3.11
-19.5 | -0.665 | 0.19815 | -0.028 | -3.354
-19 | -0.673 | 0.19129 | -0.015 | -3.518
-18.5 | -0.684 | 0.18046 | -0.015 | -3.789
-18 | -0.697 | 0.17216 | -0.029 | -4.05
-17.5 | -0.701 | 0.15975 | -0.014 | -4.386
-17 | -0.706 | 0.1476 | -0.016 | -4.786
-16.5 | -0.71 | 0.14315 | -0.014 | -4.959
-16 | -0.711 | 0.13455 | -0.013 | -5.284
-15.5 | -0.71 | 0.12467 | -0.016 | -5.692
-15 | -0.705 | 0.11748 | -0.017 | -6.004
-14.5 | -0.698 | 0.11112 | -0.017 | -6.282
-14 | -0.693 | 0.10887 | -0.034 | -6.363
-13.5 | -0.679 | 0.10115 | -0.035 | -6.714
-13 | -0.662 | 0.09548 | -0.036 | -6.936
-12.5 | -0.642 | 0.09036 | -0.037 | -7.104
-12 | -0.618 | 0.08462 | -0.038 | -7.308
-11.5 | -0.592 | 0.07929 | -0.039 | -7.464
-11 | -0.562 | 0.07509 | -0.039 | -7.479
-10.5 | -0.529 | 0.06976 | -0.04 | -7.582
-10 | -0.494 | 0.06557 | -0.042 | -7.534
-9.5 | -0.458 | 0.05936 | -0.046 | -7.72
-9 | -0.489 | 0.02008 | -0.074 | -24.333
-8.5 | -0.443 | 0.01832 | -0.075 | -24.158
-8 | -0.323 | 0.05353 | -0.037 | -6.039
-7.5 | -0.277 | 0.05067 | -0.038 | -5.472
-7 | -0.229 | 0.04816 | -0.039 | -4.761
-6.5 | -0.181 | 0.04549 | -0.04 | -3.972
-6 | -0.162 | 0.01467 | -0.082 | -11.017
-5.5 | -0.101 | 0.01442 | -0.083 | -6.997
-5 | -0.039 | 0.01397 | -0.084 | -2.826
-4.5 | 0.023 | 0.0139 | -0.085 | 1.637
-4 | 0.085 | 0.01377 | -0.086 | 6.208
-3.5 | 0.148 | 0.01348 | -0.087 | 11.007
-3 | 0.212 | 0.01329 | -0.088 | 15.915
-2.5 | 0.276 | 0.01321 | -0.088 | 20.879
-2 | 0.339 | 0.01118 | -0.089 | 30.323
-1.5 | 0.402 | 0.01133 | -0.09 | 35.488
-1 | 0.465 | 0.01141 | -0.091 | 40.786
-0.5 | 0.528 | 0.0115 | -0.092 | 45.934
0 | 0.564 | 0.01294 | -0.093 | 43.588
0.5 | 0.623 | 0.01321 | -0.093 | 47.148
1 | 0.681 | 0.01346 | -0.094 | 50.624
1.5 | 0.74 | 0.01374 | -0.095 | 53.831
2 | 0.798 | 0.01408 | -0.096 | 56.651
2.5 | 0.855 | 0.01446 | -0.097 | 59.14
3 | 0.914 | 0.01475 | -0.097 | 61.959
3.5 | 0.972 | 0.01517 | -0.098 | 64.061
4 | 1.03 | 0.01556 | -0.099 | 66.183
4.5 | 1.088 | 0.01604 | -0.1 | 67.808
5 | 1.145 | 0.01657 | -0.101 | 69.082
5.5 | 1.201 | 0.01718 | -0.102 | 69.925
6 | 1.258 | 0.01776 | -0.103 | 70.858
6.5 | 1.3 | 0.01842 | -0.103 | 70.593
7 | 1.353 | 0.01915 | -0.104 | 70.641
7.5 | 1.403 | 0.01993 | -0.105 | 70.422
8 | 1.454 | 0.02066 | -0.106 | 70.387
8.5 | 1.503 | 0.02148 | -0.107 | 69.954
9 | 1.549 | 0.02233 | -0.108 | 69.395
9.5 | 1.593 | 0.02333 | -0.109 | 68.282
10 | 1.648 | 0.03646 | -0.111 | 45.212
10.5 | 1.687 | 0.03829 | -0.112 | 44.056
11 | 1.722 | 0.04005 | -0.112 | 43.01
11.5 | 1.755 | 0.04205 | -0.113 | 41.741
12 | 1.785 | 0.04403 | -0.114 | 40.539
12.5 | 1.811 | 0.04609 | -0.115 | 39.286
13 | 1.83 | 0.04838 | -0.115 | 37.829
13.5 | 1.845 | 0.05089 | -0.116 | 36.264
14 | 1.857 | 0.05321 | -0.117 | 34.89
14.5 | 1.863 | 0.0561 | -0.117 | 33.206
15 | 1.865 | 0.05861 | -0.118 | 31.819
15.5 | 1.861 | 0.06151 | -0.119 | 30.258
16 | 1.85 | 0.06485 | -0.119 | 28.527
16.5 | 1.585 | 0.13387 | -0.058 | 11.839
17 | 1.565 | 0.14054 | -0.059 | 11.136
17.5 | 1.538 | 0.14831 | -0.052 | 10.37
18 | 1.51 | 0.15704 | -0.051 | 9.617
18.5 | 1.48 | 0.16808 | -0.053 | 8.808
19 | 1.447 | 0.17621 | -0.051 | 8.209
19.5 | 1.411 | 0.18676 | -0.052 | 7.555
20 | 1.373 | 0.19312 | -0.051 | 7.112

## 18. Re 250k Mach 0.00 (2)
BIGFOIL.COM POLAR EXPORT
NACA65-720 a=0.5
NACA65-720 a=0.5 |  |  |  | Cl Max: | 0.4252 | at alpha= | 0.5 | deg
XFOIL ncrit=9 |  |  |  | L/D Max: | 18.109 | at alpha= | 0.5 | deg
Re: | 250000 |  |  | Cd Min: | 0.12909 | at alpha= | -14.5 | deg
Mach: | 0 |  |  | Cl=0 at alpha= | -4.9458 | deg
|  |  |  | @ Cl=0.1, Cd= | 0.017582
|  |  |  | @ Cl=0.4, Cd= | 0.023842
|  |  |  | @ Cl=0.6, Cd= | 0.02348
alpha (deg) | Cl | Cd | Cm | Cl/Cd
-14.5 | -0.1503 | 0.12909 | -0.0869 | -1.1643
-14 | -0.1684 | 0.11856 | -0.094 | -1.4204
-13.5 | -0.1313 | 0.11581 | -0.0932 | -1.1338
-13 | -0.1419 | 0.10653 | -0.099 | -1.332
-12.5 | -0.1193 | 0.10209 | -0.1003 | -1.1686
-12 | -0.1598 | 0.08864 | -0.1096 | -1.8028
-11.5 | -0.1287 | 0.0859 | -0.1087 | -1.4983
-11 | -0.2219 | 0.06801 | -0.1236 | -3.2628
-10.5 | -0.3274 | 0.06248 | -0.12 | -5.2401
-9.5 | -0.3984 | 0.03763 | -0.1095 | -10.5873
-9 | -0.369 | 0.03348 | -0.1076 | -11.0215
-8.5 | -0.3309 | 0.02999 | -0.1062 | -11.0337
-8 | -0.286 | 0.02743 | -0.1052 | -10.4265
-7.5 | -0.2386 | 0.02579 | -0.1048 | -9.2516
-7 | -0.1884 | 0.02396 | -0.1048 | -7.8631
-6.5 | -0.1376 | 0.02258 | -0.1046 | -6.0939
-6 | -0.0881 | 0.02155 | -0.1041 | -4.0882
-5.5 | -0.0419 | 0.02108 | -0.1032 | -1.9877
-5 | -0.0046 | 0.02051 | -0.1013 | -0.22428
-4.5 | 0.0378 | 0.01999 | -0.0997 | 1.8909
-4 | 0.0824 | 0.01929 | -0.0985 | 4.2716
-3.5 | 0.1059 | 0.01701 | -0.0947 | 6.2257
-3 | 0.1355 | 0.01812 | -0.0913 | 7.4779
-2.5 | 0.1795 | 0.0187 | -0.0897 | 9.5989
-2 | 0.2308 | 0.01904 | -0.0891 | 12.1218
-1.5 | 0.2813 | 0.0195 | -0.0876 | 14.4256
-1 | 0.1321 | 0.02913 | -0.0637 | 4.5348
-0.5 | 0.2463 | 0.02597 | -0.0685 | 9.484
0 | 0.3347 | 0.02478 | -0.0731 | 13.5069
0.5 | 0.4252 | 0.02348 | -0.078 | 18.109

## 19. Re 250k Mach 0.10 (1)
BIGFOIL.COM POLAR EXPORT
NACA65-720 a=0.5
NACA65-720 a=0.5 |  |  |  | Cl Max: | 1.856 | at alpha= | 14.5 | deg
JavaFoil+Calcfoil stall+Eppler ext transition |  |  |  | L/D Max: | 70.545 | at alpha= | 6 | deg
Re: | 250000 |  |  | Cd Min: | 0.01126 | at alpha= | -2 | deg
Mach: | 0.1 |  |  | Cl=0 at alpha= | -4.6825 | deg
|  |  |  | @ Cl=0.1, Cd= | 0.013746
|  |  |  | @ Cl=0.4, Cd= | 0.011335
|  |  |  | @ Cl=0.6, Cd= | 0.013179
alpha (deg) | Cl | Cd | Cm | Cl/Cd
-20 | -0.605 | 0.21387 | -0.027 | -2.829
-19.5 | -0.618 | 0.20965 | -0.016 | -2.947
-19 | -0.633 | 0.19789 | -0.015 | -3.199
-18.5 | -0.647 | 0.18579 | -0.016 | -3.483
-18 | -0.66 | 0.16866 | -0.016 | -3.912
-17.5 | -0.675 | 0.1627 | -0.03 | -4.146
-17 | -0.68 | 0.15027 | -0.016 | -4.523
-16.5 | -0.686 | 0.14556 | -0.015 | -4.715
-16 | -0.691 | 0.1385 | -0.015 | -4.986
-15.5 | -0.692 | 0.12603 | -0.016 | -5.491
-15 | -0.691 | 0.11892 | -0.016 | -5.807
-14.5 | -0.686 | 0.11239 | -0.017 | -6.103
-14 | -0.678 | 0.10571 | -0.017 | -6.412
-13.5 | -0.666 | 0.09945 | -0.018 | -6.7
-13 | -0.656 | 0.09661 | -0.036 | -6.794
-12.5 | -0.638 | 0.09138 | -0.037 | -6.979
-12 | -0.615 | 0.0851 | -0.037 | -7.232
-11.5 | -0.59 | 0.07951 | -0.039 | -7.425
-11 | -0.561 | 0.07573 | -0.039 | -7.403
-10.5 | -0.529 | 0.07046 | -0.04 | -7.505
-10 | -0.494 | 0.06633 | -0.042 | -7.449
-9.5 | -0.461 | 0.05764 | -0.049 | -8.005
-9 | -0.488 | 0.0206 | -0.074 | -23.698
-8.5 | -0.444 | 0.01854 | -0.076 | -23.923
-8 | -0.325 | 0.05359 | -0.037 | -6.057
-7.5 | -0.278 | 0.05075 | -0.038 | -5.485
-7 | -0.23 | 0.04831 | -0.039 | -4.766
-6.5 | -0.181 | 0.04562 | -0.039 | -3.978
-6 | -0.132 | 0.04305 | -0.042 | -3.076
-5.5 | -0.101 | 0.01448 | -0.083 | -6.999
-5 | -0.04 | 0.01361 | -0.084 | -2.912
-4.5 | 0.023 | 0.01407 | -0.085 | 1.625
-4 | 0.086 | 0.01379 | -0.086 | 6.229
-3.5 | 0.149 | 0.01359 | -0.087 | 10.974
-3 | 0.213 | 0.01339 | -0.088 | 15.875
-2.5 | 0.277 | 0.01323 | -0.089 | 20.954
-2 | 0.341 | 0.01126 | -0.09 | 30.256
-1.5 | 0.404 | 0.01134 | -0.091 | 35.64
-1 | 0.468 | 0.01144 | -0.091 | 40.876
-0.5 | 0.531 | 0.01158 | -0.092 | 45.863
0 | 0.567 | 0.01305 | -0.093 | 43.399
0.5 | 0.626 | 0.01328 | -0.094 | 47.122
1 | 0.684 | 0.01359 | -0.095 | 50.348
1.5 | 0.743 | 0.01381 | -0.095 | 53.775
2 | 0.801 | 0.01418 | -0.096 | 56.518
2.5 | 0.859 | 0.01457 | -0.097 | 58.978
3 | 0.918 | 0.01487 | -0.098 | 61.723
3.5 | 0.976 | 0.01525 | -0.099 | 64.043
4 | 1.034 | 0.01567 | -0.1 | 65.997
4.5 | 1.092 | 0.01616 | -0.1 | 67.579
5 | 1.15 | 0.01671 | -0.101 | 68.802
5.5 | 1.207 | 0.01728 | -0.102 | 69.856
6 | 1.265 | 0.01793 | -0.103 | 70.545
6.5 | 1.305 | 0.01861 | -0.104 | 70.152
7 | 1.358 | 0.01935 | -0.105 | 70.206
7.5 | 1.41 | 0.0201 | -0.105 | 70.123
8 | 1.461 | 0.02086 | -0.106 | 70.032
8.5 | 1.509 | 0.02166 | -0.107 | 69.662
9 | 1.555 | 0.02258 | -0.108 | 68.865
9.5 | 1.599 | 0.02358 | -0.109 | 67.8
10 | 1.654 | 0.03698 | -0.111 | 44.726
10.5 | 1.692 | 0.0387 | -0.112 | 43.714
11 | 1.727 | 0.04057 | -0.113 | 42.558
11.5 | 1.759 | 0.04252 | -0.114 | 41.358
12 | 1.787 | 0.04457 | -0.114 | 40.102
12.5 | 1.812 | 0.04667 | -0.115 | 38.826
13 | 1.83 | 0.04922 | -0.116 | 37.181
13.5 | 1.843 | 0.05162 | -0.117 | 35.707
14 | 1.852 | 0.05432 | -0.117 | 34.102
14.5 | 1.856 | 0.05702 | -0.118 | 32.551
15 | 1.855 | 0.06001 | -0.119 | 30.915
15.5 | 1.848 | 0.06238 | -0.119 | 29.624
16 | 1.83 | 0.06578 | -0.12 | 27.823
16.5 | 1.565 | 0.13494 | -0.054 | 11.6
17 | 1.542 | 0.14282 | -0.056 | 10.796
17.5 | 1.512 | 0.1506 | -0.052 | 10.038
18 | 1.48 | 0.15935 | -0.053 | 9.288
18.5 | 1.444 | 0.16786 | -0.051 | 8.602
19 | 1.405 | 0.17978 | -0.051 | 7.818
19.5 | 1.365 | 0.18727 | -0.051 | 7.288

## 20. Re 250k Mach 0.10 (2)
BIGFOIL.COM POLAR EXPORT
NACA65-720 a=0.5
NACA65-720 a=0.5 |  |  |  | Cl Max: | 0.4417 | at alpha= | 0.5 | deg
XFOIL ncrit=9 |  |  |  | L/D Max: | 19.2043 | at alpha= | 0.5 | deg
Re: | 250000 |  |  | Cd Min: | 0.12964 | at alpha= | -14.5 | deg
Mach: | 0.1 |  |  | Cl=0 at alpha= | -4.9425 | deg
|  |  |  | @ Cl=0.1, Cd= | 0.017864
|  |  |  | @ Cl=0.4, Cd= | 0.023119
|  |  |  | @ Cl=0.6, Cd= | 0.023
alpha (deg) | Cl | Cd | Cm | Cl/Cd
-14.5 | -0.1471 | 0.12964 | -0.0874 | -1.1347
-14 | -0.1667 | 0.11912 | -0.0948 | -1.3994
-13.5 | -0.1271 | 0.11649 | -0.0935 | -1.0911
-13 | -0.1367 | 0.10731 | -0.0994 | -1.2739
-12.5 | -0.1138 | 0.10286 | -0.1007 | -1.1064
-12 | -0.1508 | 0.09007 | -0.1094 | -1.6743
-11.5 | -0.1202 | 0.08705 | -0.1089 | -1.3808
-11 | -0.226 | 0.06878 | -0.1247 | -3.2858
-10 | -0.3008 | 0.0548 | -0.1222 | -5.4891
-9.5 | -0.394 | 0.03856 | -0.1111 | -10.2178
-9 | -0.3666 | 0.03421 | -0.1091 | -10.7162
-8.5 | -0.3302 | 0.03055 | -0.1074 | -10.8085
-8 | -0.2863 | 0.02788 | -0.1063 | -10.269
-7.5 | -0.2395 | 0.02613 | -0.1058 | -9.1657
-7 | -0.1895 | 0.0243 | -0.1056 | -7.7984
-6.5 | -0.1379 | 0.0228 | -0.1055 | -6.0482
-6 | -0.088 | 0.02175 | -0.1049 | -4.046
-5.5 | -0.0431 | 0.02133 | -0.1038 | -2.0206
-5 | -0.005 | 0.02074 | -0.1019 | -0.24108
-4.5 | 0.0385 | 0.02021 | -0.1004 | 1.905
-4 | 0.0829 | 0.01946 | -0.0991 | 4.26
-3.5 | 0.1068 | 0.01723 | -0.0954 | 6.1985
-3 | 0.1308 | 0.01846 | -0.0912 | 7.0856
-2.5 | 0.1777 | 0.01888 | -0.0899 | 9.4121
-2 | 0.2301 | 0.01919 | -0.0894 | 11.9906
-1.5 | 0.282 | 0.01964 | -0.088 | 14.3585
-1 | 0.2501 | 0.02352 | -0.0763 | 10.6335
-0.5 | 0.3098 | 0.02347 | -0.0769 | 13.1998
0 | 0.375 | 0.02319 | -0.0785 | 16.1708
0.5 | 0.4417 | 0.023 | -0.0803 | 19.2043

## 21. Re 250k Mach 0.25 (1)
BIGFOIL.COM POLAR EXPORT
NACA65-720 a=0.5
NACA65-720 a=0.5 |  |  |  | Cl Max: | 1.817 | at alpha= | 13 | deg
JavaFoil+Calcfoil stall+Eppler ext transition |  |  |  | L/D Max: | 69.028 | at alpha= | 6 | deg
Re: | 250000 |  |  | Cd Min: | 0.01151 | at alpha= | -2 | deg
Mach: | 0.25 |  |  | Cl=0 at alpha= | -4.6797 | deg
|  |  |  | @ Cl=0.1, Cd= | 0.014044
|  |  |  | @ Cl=0.4, Cd= | 0.011564
|  |  |  | @ Cl=0.6, Cd= | 0.013572
alpha (deg) | Cl | Cd | Cm | Cl/Cd
-18 | -0.348 | 0.20785 | -0.029 | -1.674
-17.5 | -0.395 | 0.19413 | -0.03 | -2.034
-17 | -0.438 | 0.18009 | -0.03 | -2.43
-16.5 | -0.476 | 0.16562 | -0.031 | -2.874
-16 | -0.51 | 0.15422 | -0.032 | -3.307
-15.5 | -0.536 | 0.15715 | -0.018 | -3.412
-15 | -0.56 | 0.14197 | -0.016 | -3.946
-14.5 | -0.579 | 0.12541 | -0.018 | -4.616
-14 | -0.592 | 0.11622 | -0.018 | -5.092
-13.5 | -0.599 | 0.10711 | -0.017 | -5.591
-13 | -0.6 | 0.10002 | -0.017 | -5.997
-12.5 | -0.595 | 0.09287 | -0.017 | -6.406
-12 | -0.584 | 0.08674 | -0.019 | -6.735
-11.5 | -0.568 | 0.08113 | -0.019 | -6.998
-11 | -0.551 | 0.07852 | -0.039 | -7.015
-10.5 | -0.52 | 0.07231 | -0.02 | -7.185
-10 | -0.493 | 0.06963 | -0.041 | -7.082
-9.5 | -0.459 | 0.06419 | -0.043 | -7.146
-9 | -0.422 | 0.05871 | -0.046 | -7.181
-8.5 | -0.445 | 0.02035 | -0.076 | -21.886
-8 | -0.398 | 0.0185 | -0.078 | -21.498
-7.5 | -0.284 | 0.05154 | -0.038 | -5.517
-7 | -0.236 | 0.04878 | -0.039 | -4.828
-6.5 | -0.186 | 0.04637 | -0.039 | -4.005
-6 | -0.135 | 0.04382 | -0.041 | -3.091
-5.5 | -0.085 | 0.04152 | -0.043 | -2.036
-5 | -0.041 | 0.01456 | -0.086 | -2.784
-4.5 | 0.023 | 0.01366 | -0.087 | 1.709
-4 | 0.088 | 0.01409 | -0.088 | 6.256
-3.5 | 0.153 | 0.01384 | -0.089 | 11.064
-3 | 0.218 | 0.01363 | -0.09 | 16.018
-2.5 | 0.285 | 0.01346 | -0.091 | 21.166
-2 | 0.35 | 0.01151 | -0.092 | 30.422
-1.5 | 0.415 | 0.01158 | -0.093 | 35.876
-1 | 0.48 | 0.01169 | -0.094 | 41.113
-0.5 | 0.546 | 0.01183 | -0.094 | 46.123
0 | 0.581 | 0.01349 | -0.095 | 43.03
0.5 | 0.641 | 0.01375 | -0.096 | 46.634
1 | 0.701 | 0.01405 | -0.097 | 49.923
1.5 | 0.761 | 0.01437 | -0.098 | 52.98
2 | 0.821 | 0.01473 | -0.098 | 55.725
2.5 | 0.881 | 0.01509 | -0.099 | 58.403
3 | 0.941 | 0.01545 | -0.1 | 60.926
3.5 | 1.001 | 0.0159 | -0.101 | 62.946
4 | 1.061 | 0.01633 | -0.102 | 64.977
4.5 | 1.12 | 0.01685 | -0.103 | 66.49
5 | 1.179 | 0.01747 | -0.104 | 67.474
5.5 | 1.238 | 0.01808 | -0.105 | 68.448
6 | 1.296 | 0.01878 | -0.106 | 69.028
6.5 | 1.338 | 0.01951 | -0.106 | 68.578
7 | 1.39 | 0.02036 | -0.107 | 68.286
7.5 | 1.444 | 0.02107 | -0.108 | 68.515
8 | 1.495 | 0.02191 | -0.109 | 68.227
8.5 | 1.542 | 0.0229 | -0.11 | 67.356
9 | 1.588 | 0.02389 | -0.111 | 66.449
9.5 | 1.644 | 0.03764 | -0.113 | 43.683
10 | 1.682 | 0.03956 | -0.114 | 42.527
10.5 | 1.717 | 0.04169 | -0.115 | 41.193
11 | 1.748 | 0.04381 | -0.116 | 39.893
11.5 | 1.774 | 0.04602 | -0.116 | 38.551
12 | 1.796 | 0.04838 | -0.117 | 37.118
12.5 | 1.811 | 0.05096 | -0.118 | 35.544
13 | 1.817 | 0.05383 | -0.119 | 33.76
13.5 | 1.816 | 0.05689 | -0.119 | 31.927
14 | 1.807 | 0.05986 | -0.12 | 30.194
14.5 | 1.553 | 0.11261 | -0.064 | 13.791
15 | 1.528 | 0.12047 | -0.055 | 12.688
15.5 | 1.501 | 0.12884 | -0.052 | 11.652
16 | 1.463 | 0.13793 | -0.051 | 10.606
16.5 | 1.41 | 0.14805 | -0.049 | 9.523
17 | 1.35 | 0.15688 | -0.049 | 8.603
17.5 | 1.282 | 0.1698 | -0.048 | 7.548
18 | 1.207 | 0.18115 | -0.047 | 6.663

## 22. Re 250k Mach 0.25 (2)
BIGFOIL.COM POLAR EXPORT
NACA65-720 a=0.5
NACA65-720 a=0.5 |  |  |  | Cl Max: | 0.1757 | at alpha= | -0.5 | deg
XFOIL ncrit=9 |  |  |  | L/D Max: | 5.791 | at alpha= | -0.5 | deg
Re: | 250000 |  |  | Cd Min: | 0.13254 | at alpha= | -14.5 | deg
Mach: | 0.25 |  |  | Cl=0 at alpha= | -4.9403 | deg
|  |  |  | @ Cl=0.1, Cd= | 0.030168
|  |  |  | @ Cl=0.4, Cd= | 0.03034
|  |  |  | @ Cl=0.6, Cd= | 0.03034
alpha (deg) | Cl | Cd | Cm | Cl/Cd
-14.5 | -0.1315 | 0.13254 | -0.09 | -0.99215
-14 | -0.148 | 0.12405 | -0.0975 | -1.1931
-13.5 | -0.1041 | 0.11967 | -0.0962 | -0.86989
-13 | -0.1111 | 0.11113 | -0.1017 | -0.99973
-12.5 | -0.0868 | 0.10662 | -0.1027 | -0.81411
-12 | -0.1102 | 0.09603 | -0.1102 | -1.1476
-11.5 | -0.0806 | 0.09211 | -0.1104 | -0.87504
-11 | -0.201 | 0.07472 | -0.1283 | -2.69
-10.5 | -0.1186 | 0.07221 | -0.1229 | -1.6424
-10 | -0.1397 | 0.06331 | -0.1285 | -2.2066
-9.5 | -0.3664 | 0.04253 | -0.1202 | -8.6151
-9 | -0.3456 | 0.03827 | -0.1174 | -9.0306
-8.5 | -0.3193 | 0.03383 | -0.1148 | -9.4384
-8 | -0.2852 | 0.03066 | -0.1128 | -9.302
-7.5 | -0.2426 | 0.02821 | -0.1114 | -8.5998
-7 | -0.1947 | 0.02632 | -0.1102 | -7.3974
-6.5 | -0.14 | 0.02412 | -0.1102 | -5.8043
-6 | -0.0929 | 0.02329 | -0.1092 | -3.9888
-5.5 | -0.0487 | 0.02272 | -0.1077 | -2.1435
-5 | -0.0055 | 0.02189 | -0.1058 | -0.25126
-4.5 | 0.0406 | 0.02112 | -0.1042 | 1.9223
-4 | 0.0802 | 0.02085 | -0.102 | 3.8465
-3.5 | 0.098 | 0.0216 | -0.0971 | 4.537
-2 | 0.0202 | 0.0294 | -0.0668 | 0.68707
-1.5 | 0.0642 | 0.03002 | -0.0648 | 2.1386
-1 | 0.1197 | 0.03025 | -0.0641 | 3.957
-0.5 | 0.1757 | 0.03034 | -0.0623 | 5.791

## 23. Re 250k Mach 0.50 (1)
BIGFOIL.COM POLAR EXPORT
NACA65-720 a=0.5
NACA65-720 a=0.5 |  |  |  | Cl Max: | 1.723 | at alpha= | 9.5 | deg
JavaFoil+Calcfoil stall+Eppler ext transition |  |  |  | L/D Max: | 62.057 | at alpha= | 5.5 | deg
Re: | 250000 |  |  | Cd Min: | 0.01273 | at alpha= | -1.5 | deg
Mach: | 0.5 |  |  | Cl=0 at alpha= | -4.7097 | deg
|  |  |  | @ Cl=0.1, Cd= | 0.015508
|  |  |  | @ Cl=0.4, Cd= | 0.014519
|  |  |  | @ Cl=0.6, Cd= | 0.013057
alpha (deg) | Cl | Cd | Cm | Cl/Cd
-20 | -0.883 | 0.26633 | -0.037 | -3.316
-19.5 | -0.855 | 0.25643 | -0.038 | -3.334
-19 | -0.827 | 0.25189 | -0.038 | -3.282
-18.5 | -0.797 | 0.2518 | -0.037 | -3.165
-18 | -0.768 | 0.24501 | -0.037 | -3.133
-17.5 | -0.739 | 0.23247 | -0.037 | -3.179
-17 | -0.711 | 0.23123 | -0.038 | -3.074
-16.5 | -0.682 | 0.22331 | -0.038 | -3.055
-16 | -0.654 | 0.21129 | -0.039 | -3.094
-15.5 | -0.624 | 0.19947 | -0.037 | -3.126
-15 | -0.595 | 0.19114 | -0.037 | -3.112
-14.5 | -0.566 | 0.18568 | -0.038 | -3.05
-14 | -0.538 | 0.19203 | -0.038 | -2.8
-13.5 | -0.509 | 0.18946 | -0.038 | -2.686
-13 | -0.48 | 0.25279 | -0.039 | -1.9
-12.5 | -0.451 | 0.16986 | -0.037 | -2.654
-12 | -0.422 | 0.15978 | -0.036 | -2.64
-11.5 | -0.393 | 0.15442 | -0.036 | -2.546
-11 | -0.364 | 0.14984 | -0.037 | -2.432
-10.5 | -0.336 | 0.13896 | -0.037 | -2.415
-10 | -0.306 | 0.10591 | -0.022 | -2.886
-9.5 | -0.278 | 0.09207 | -0.04 | -3.023
-9 | -0.248 | 0.09526 | -0.023 | -2.606
-8.5 | -0.36 | 0.08346 | -0.039 | -4.314
-8 | -0.339 | 0.05743 | -0.023 | -5.912
-7.5 | -0.304 | 0.05653 | -0.046 | -5.378
-7 | -0.257 | 0.04957 | -0.054 | -5.19
-6.5 | -0.202 | 0.04953 | -0.042 | -4.084
-6 | -0.148 | 0.04633 | -0.044 | -3.204
-5.5 | -0.093 | 0.04392 | -0.045 | -2.118
-5 | -0.036 | 0.0415 | -0.047 | -0.879
-4.5 | 0.026 | 0.01583 | -0.095 | 1.62
-4 | 0.097 | 0.01552 | -0.096 | 6.239
-3.5 | 0.169 | 0.01524 | -0.098 | 11.083
-3 | 0.242 | 0.01505 | -0.099 | 16.056
-2.5 | 0.317 | 0.01421 | -0.1 | 22.297
-2 | 0.391 | 0.01477 | -0.101 | 26.5
-1.5 | 0.464 | 0.01273 | -0.102 | 36.466
-1 | 0.537 | 0.01291 | -0.103 | 41.6
-0.5 | 0.61 | 0.01308 | -0.104 | 46.638
0 | 0.642 | 0.01551 | -0.105 | 41.423
0.5 | 0.709 | 0.01589 | -0.106 | 44.634
1 | 0.777 | 0.01632 | -0.107 | 47.593
1.5 | 0.844 | 0.01672 | -0.108 | 50.461
2 | 0.911 | 0.01716 | -0.109 | 53.067
2.5 | 0.978 | 0.01769 | -0.11 | 55.263
3 | 1.044 | 0.01828 | -0.111 | 57.128
3.5 | 1.11 | 0.01887 | -0.112 | 58.833
4 | 1.176 | 0.01955 | -0.113 | 60.18
4.5 | 1.242 | 0.02039 | -0.114 | 60.894
5 | 1.307 | 0.02123 | -0.115 | 61.563
5.5 | 1.372 | 0.02211 | -0.116 | 62.057
6 | 1.437 | 0.02317 | -0.117 | 62.027
6.5 | 1.475 | 0.02412 | -0.118 | 61.124
7 | 1.531 | 0.02529 | -0.119 | 60.556
7.5 | 1.583 | 0.0265 | -0.12 | 59.753
8 | 1.63 | 0.02788 | -0.121 | 58.457
8.5 | 1.684 | 0.04608 | -0.123 | 36.533
9 | 1.71 | 0.04925 | -0.124 | 34.733
9.5 | 1.723 | 0.05245 | -0.125 | 32.844
10 | 1.712 | 0.05611 | -0.126 | 30.507
10.5 | 1.661 | 0.06042 | -0.127 | 27.499
11 | 1.304 | 0.09026 | -0.05 | 14.45
11.5 | 0.91 | 0.12972 | -0.04 | 7.013
12 | 0.937 | 0.15144 | -0.05 | 6.19
12.5 | 0.964 | 0.15793 | -0.051 | 6.107
13 | 0.992 | 0.16905 | -0.057 | 5.869
13.5 | 1.02 | 0.18098 | -0.06 | 5.633
14 | 1.046 | 0.18219 | -0.061 | 5.743
14.5 | 1.075 | 0.19403 | -0.067 | 5.54

## 24. Re 250k Mach 0.50 (2)
BIGFOIL.COM POLAR EXPORT
NACA65-720 a=0.5
NACA65-720 a=0.5 |  |  |  | Cl Max: | 1.251 | at alpha= | 13.5 | deg
XFOIL ncrit=9 |  |  |  | L/D Max: | 15.6374 | at alpha= | 13 | deg
Re: | 250000 |  |  | Cd Min: | 0.22213 | at alpha= | -20 | deg
Mach: | 0.5 |  |  | Cl=0 at alpha= | -0.54068 | deg
|  |  |  | @ Cl=0.1, Cd= | 0.044972
|  |  |  | @ Cl=0.4, Cd= | 0.057368
|  |  |  | @ Cl=0.6, Cd= | 0.065902
alpha (deg) | Cl | Cd | Cm | Cl/Cd
-20 | -0.2761 | 0.22213 | -0.0544 | -1.243
-19.5 | -0.2537 | 0.21553 | -0.0584 | -1.1771
-19 | -0.2317 | 0.2083 | -0.0635 | -1.1123
-18 | -0.1883 | 0.1942 | -0.0722 | -0.96962
-17.5 | -0.1658 | 0.18736 | -0.0766 | -0.88493
-17 | -0.1575 | 0.18073 | -0.0826 | -0.87147
-16.5 | -0.1265 | 0.17284 | -0.0855 | -0.73189
-16 | -0.1042 | 0.16608 | -0.0895 | -0.62741
-15.5 | -0.1076 | 0.15938 | -0.0965 | -0.67512
-15 | -0.0673 | 0.15196 | -0.0975 | -0.44288
-14.5 | -0.0585 | 0.14432 | -0.1031 | -0.40535
-14 | -0.0437 | 0.13801 | -0.1072 | -0.31664
-13.5 | -0.0198 | 0.13081 | -0.1095 | -0.15136
-13 | -0.017 | 0.12376 | -0.1146 | -0.13736
-12.5 | -0.0093 | 0.11808 | -0.1197 | -0.07876
-12 | 0.0155 | 0.11084 | -0.1217 | 0.13984
-11.5 | 0.0377 | 0.10526 | -0.1239 | 0.35816
-11 | 0.0177 | 0.0967 | -0.131 | 0.18304
-10.5 | 0.0524 | 0.09194 | -0.1312 | 0.56994
-10 | -0.003 | 0.08162 | -0.1439 | -0.036756
-9.5 | -0.0025 | 0.06549 | -0.1489 | -0.038174
-9 | -0.0374 | 0.05546 | -0.1548 | -0.67436
-8.5 | -0.095 | 0.04679 | -0.1569 | -2.0303
-8 | -0.1413 | 0.04202 | -0.1523 | -3.3627
-7.5 | -0.1754 | 0.0394 | -0.1434 | -4.4518
-7 | -0.1741 | 0.03637 | -0.1368 | -4.7869
-6.5 | -0.1501 | 0.03355 | -0.1319 | -4.4739
-6 | -0.1667 | 0.03443 | -0.1219 | -4.8417
-5.5 | -0.1361 | 0.03271 | -0.1167 | -4.1608
-5 | -0.2431 | 0.03803 | -0.0949 | -6.3923
-4.5 | -0.265 | 0.03968 | -0.0843 | -6.6784
-4 | -0.2452 | 0.03984 | -0.0785 | -6.1546
-3.5 | -0.1884 | 0.03869 | -0.0763 | -4.8695
-3 | -0.1986 | 0.04102 | -0.0682 | -4.8415
-2.5 | -0.1583 | 0.04077 | -0.0651 | -3.8828
-2 | -0.0943 | 0.03993 | -0.0642 | -2.3616
-1.5 | -0.1018 | 0.04266 | -0.0577 | -2.3863
-1 | -0.0463 | 0.04224 | -0.0567 | -1.0961
-0.5 | 0.0041 | 0.04067 | -0.0545 | 0.10081
0 | 0.0016 | 0.04386 | -0.0484 | 0.03648
0.5 | 0.0569 | 0.04465 | -0.0462 | 1.2744
1 | 0.1185 | 0.04511 | -0.0438 | 2.6269
1.5 | 0.1169 | 0.04818 | -0.0385 | 2.4263
2 | 0.1884 | 0.04832 | -0.039 | 3.899
4 | 0.3689 | 0.05575 | -0.0399 | 6.617
4.5 | 0.4083 | 0.0578 | -0.04 | 7.064
5 | 0.4841 | 0.05786 | -0.0416 | 8.3667
5.5 | 0.506 | 0.06078 | -0.0401 | 8.3251
6.5 | 0.5711 | 0.06576 | -0.0383 | 8.6846
7 | 0.6341 | 0.06607 | -0.0386 | 9.5974
8 | 0.7266 | 0.06911 | -0.0376 | 10.5137
8.5 | 0.7677 | 0.0709 | -0.0369 | 10.8279
10 | 0.8772 | 0.07787 | -0.0345 | 11.2649
10.5 | 0.9498 | 0.07664 | -0.0339 | 12.393
11.5 | 1.0359 | 0.07998 | -0.0319 | 12.952
12.5 | 1.1879 | 0.07689 | -0.0293 | 15.4493
13 | 1.2316 | 0.07876 | -0.0277 | 15.6374
13.5 | 1.251 | 0.08311 | -0.0262 | 15.0523
14 | 1.2454 | 0.09018 | -0.0253 | 13.8102
14.5 | 1.2259 | 0.09914 | -0.0254 | 12.3653
15 | 1.1989 | 0.1094 | -0.0268 | 10.9589
15.5 | 1.1774 | 0.11959 | -0.0291 | 9.8453
16 | 1.1696 | 0.12848 | -0.0313 | 9.1034
16.5 | 1.1723 | 0.13619 | -0.0334 | 8.6078
17 | 1.182 | 0.1431 | -0.0353 | 8.26
17.5 | 1.193 | 0.15001 | -0.0374 | 7.9528
18 | 1.1964 | 0.15819 | -0.0408 | 7.5631
18.5 | 1.1886 | 0.16861 | -0.0462 | 7.0494

## 25. Re 500k Mach 0.00 (1)
BIGFOIL.COM POLAR EXPORT
NACA65-720 a=0.5
NACA65-720 a=0.5 |  |  |  | Cl Max: | 1.871 | at alpha= | 15 | deg
JavaFoil+Calcfoil stall+Eppler ext transition |  |  |  | L/D Max: | 100.072 | at alpha= | 6 | deg
Re: | 500000 |  |  | Cd Min: | 0.00877 | at alpha= | -2 | deg
Mach: | 0 |  |  | Cl=0 at alpha= | -4.6825 | deg
|  |  |  | @ Cl=0.1, Cd= | 0.011385
|  |  |  | @ Cl=0.4, Cd= | 0.0088959
|  |  |  | @ Cl=0.6, Cd= | 0.0097193
alpha (deg) | Cl | Cd | Cm | Cl/Cd
-20 | -0.652 | 0.18724 | -0.029 | -3.484
-19.5 | -0.666 | 0.18253 | -0.029 | -3.647
-19 | -0.678 | 0.17341 | -0.029 | -3.907
-18.5 | -0.689 | 0.16861 | -0.03 | -4.084
-18 | -0.698 | 0.15887 | -0.031 | -4.395
-17.5 | -0.706 | 0.14963 | -0.031 | -4.716
-17 | -0.712 | 0.14112 | -0.032 | -5.045
-16.5 | -0.715 | 0.13722 | -0.032 | -5.213
-16 | -0.711 | 0.12546 | -0.016 | -5.668
-15.5 | -0.716 | 0.11872 | -0.034 | -6.028
-15 | -0.711 | 0.11373 | -0.034 | -6.255
-14.5 | -0.704 | 0.10765 | -0.035 | -6.54
-14 | -0.694 | 0.10162 | -0.036 | -6.829
-13.5 | -0.681 | 0.09561 | -0.037 | -7.119
-13 | -0.664 | 0.08983 | -0.038 | -7.388
-12.5 | -0.644 | 0.08434 | -0.039 | -7.631
-12 | -0.62 | 0.07945 | -0.04 | -7.808
-11.5 | -0.594 | 0.07396 | -0.042 | -8.037
-11 | -0.564 | 0.0699 | -0.043 | -8.074
-10.5 | -0.533 | 0.06433 | -0.045 | -8.285
-10 | -0.503 | 0.05599 | -0.051 | -8.988
-9.5 | -0.536 | 0.01865 | -0.074 | -28.737
-9 | -0.495 | 0.01637 | -0.076 | -30.251
-8.5 | -0.446 | 0.01534 | -0.078 | -29.092
-8 | -0.324 | 0.05013 | -0.041 | -6.467
-7.5 | -0.34 | 0.01319 | -0.08 | -25.743
-7 | -0.282 | 0.01314 | -0.081 | -21.437
-6.5 | -0.223 | 0.01271 | -0.082 | -17.507
-6 | -0.163 | 0.01182 | -0.083 | -13.753
-5.5 | -0.102 | 0.01217 | -0.085 | -8.356
-5 | -0.04 | 0.01185 | -0.085 | -3.345
-4.5 | 0.023 | 0.01166 | -0.086 | 1.951
-4 | 0.085 | 0.01144 | -0.087 | 7.474
-3.5 | 0.148 | 0.01121 | -0.088 | 13.239
-3 | 0.212 | 0.01101 | -0.089 | 19.212
-2.5 | 0.276 | 0.01091 | -0.09 | 25.279
-2 | 0.339 | 0.00877 | -0.091 | 38.667
-1.5 | 0.402 | 0.0089 | -0.092 | 45.183
-1 | 0.465 | 0.00894 | -0.093 | 52.058
-0.5 | 0.528 | 0.00903 | -0.094 | 58.49
0 | 0.574 | 0.00965 | -0.095 | 59.441
0.5 | 0.634 | 0.00981 | -0.095 | 64.58
1 | 0.694 | 0.00995 | -0.096 | 69.711
1.5 | 0.753 | 0.01011 | -0.097 | 74.493
2 | 0.812 | 0.01032 | -0.098 | 78.734
2.5 | 0.872 | 0.01055 | -0.099 | 82.609
3 | 0.931 | 0.01077 | -0.1 | 86.446
3.5 | 0.99 | 0.01103 | -0.101 | 89.742
4 | 1.049 | 0.01131 | -0.101 | 92.709
4.5 | 1.107 | 0.01164 | -0.102 | 95.143
5 | 1.165 | 0.01201 | -0.103 | 97.069
5.5 | 1.223 | 0.01239 | -0.104 | 98.743
6 | 1.281 | 0.0128 | -0.105 | 100.072
6.5 | 1.323 | 0.01325 | -0.106 | 99.876
7 | 1.377 | 0.01376 | -0.107 | 100.028
7.5 | 1.429 | 0.01431 | -0.107 | 99.876
8 | 1.48 | 0.01487 | -0.108 | 99.531
8.5 | 1.528 | 0.01548 | -0.109 | 98.762
9 | 1.575 | 0.01619 | -0.11 | 97.297
9.5 | 1.619 | 0.01691 | -0.111 | 95.713
10 | 1.654 | 0.03202 | -0.111 | 51.638
10.5 | 1.692 | 0.0336 | -0.112 | 50.361
11 | 1.728 | 0.03516 | -0.113 | 49.148
11.5 | 1.761 | 0.03704 | -0.114 | 47.54
12 | 1.791 | 0.0388 | -0.114 | 46.144
12.5 | 1.816 | 0.04049 | -0.115 | 44.86
13 | 1.836 | 0.04263 | -0.116 | 43.068
13.5 | 1.851 | 0.04481 | -0.117 | 41.319
14 | 1.863 | 0.04683 | -0.117 | 39.772
14.5 | 1.869 | 0.0495 | -0.118 | 37.761
15 | 1.871 | 0.05182 | -0.119 | 36.114
15.5 | 1.868 | 0.0545 | -0.119 | 34.281
16 | 1.857 | 0.05713 | -0.12 | 32.514
16.5 | 1.837 | 0.0601 | -0.121 | 30.565
17 | 1.811 | 0.06335 | -0.121 | 28.593
17.5 | 1.781 | 0.066 | -0.122 | 26.985
18 | 1.746 | 0.06965 | -0.122 | 25.066
18.5 | 1.707 | 0.07408 | -0.123 | 23.045
19 | 1.66 | 0.07903 | -0.123 | 21.009
19.5 | 1.608 | 0.08676 | -0.122 | 18.534
20 | 1.389 | 0.1768 | -0.076 | 7.856

## 26. Re 500k Mach 0.00 (2)
BIGFOIL.COM POLAR EXPORT
NACA65-720 a=0.5
NACA65-720 a=0.5 |  |  |  | Cl Max: | 1.4314 | at alpha= | 10.5 | deg
XFOIL ncrit=9 |  |  |  | L/D Max: | 101.446 | at alpha= | 8 | deg
Re: | 500000 |  |  | Cd Min: | 0.18618 | at alpha= | -19 | deg
Mach: | 0 |  |  | Cl=0 at alpha= | -5.0062 | deg
|  |  |  | @ Cl=0.1, Cd= | 0.013058
|  |  |  | @ Cl=0.4, Cd= | 0.010811
|  |  |  | @ Cl=0.6, Cd= | 0.011377
alpha (deg) | Cl | Cd | Cm | Cl/Cd
-19 | -0.2812 | 0.18618 | -0.0519 | -1.5104
-18.5 | -0.2729 | 0.17813 | -0.0563 | -1.532
-18 | -0.2464 | 0.17337 | -0.0585 | -1.4212
-17.5 | -0.2287 | 0.1677 | -0.0617 | -1.3637
-17 | -0.2207 | 0.15871 | -0.066 | -1.3906
-16.5 | -0.2092 | 0.15138 | -0.0698 | -1.382
-16 | -0.2295 | 0.13504 | -0.0761 | -1.6995
-15.5 | -0.5226 | 0.06418 | -0.1135 | -8.1427
-15 | -0.5921 | 0.05055 | -0.1209 | -11.7132
-14.5 | -0.6297 | 0.04322 | -0.1227 | -14.5696
-14 | -0.6508 | 0.03817 | -0.1219 | -17.05
-13.5 | -0.6411 | 0.03546 | -0.1206 | -18.0795
-13 | -0.6169 | 0.03458 | -0.1194 | -17.8398
-12.5 | -0.606 | 0.03286 | -0.1165 | -18.4419
-12 | -0.6041 | 0.03076 | -0.1113 | -19.6391
-11.5 | -0.5899 | 0.02914 | -0.1071 | -20.2437
-11 | -0.5565 | 0.02647 | -0.1059 | -21.0238
-10.5 | -0.5175 | 0.0252 | -0.1047 | -20.5357
-10 | -0.4766 | 0.0243 | -0.1036 | -19.6132
-9.5 | -0.4352 | 0.02319 | -0.1024 | -18.7667
-9 | -0.3881 | 0.02122 | -0.1023 | -18.2893
-8.5 | -0.3399 | 0.02017 | -0.102 | -16.8518
-8 | -0.2901 | 0.01898 | -0.1018 | -15.2845
-7.5 | -0.24 | 0.01788 | -0.1015 | -13.4228
-7 | -0.19 | 0.01706 | -0.1012 | -11.1372
-6.5 | -0.1446 | 0.01579 | -0.1003 | -9.1577
-6 | -0.0965 | 0.01517 | -0.0997 | -6.3612
-5.5 | -0.0474 | 0.01458 | -0.0992 | -3.251
-5 | 0.0006 | 0.01389 | -0.0986 | 0.043197
-4.5 | 0.0524 | 0.01348 | -0.0985 | 3.8872
-4 | 0.1043 | 0.01302 | -0.0984 | 8.0108
-3.5 | 0.1499 | 0.01206 | -0.0978 | 12.4295
-3 | 0.1896 | 0.01061 | -0.0963 | 17.8699
-2.5 | 0.2441 | 0.01057 | -0.0966 | 23.0937
-2 | 0.3002 | 0.01061 | -0.0971 | 28.2941
-1.5 | 0.3571 | 0.01068 | -0.0977 | 33.4363
-1 | 0.4126 | 0.01085 | -0.0979 | 38.0276
-0.5 | 0.4696 | 0.0111 | -0.0987 | 42.3063
0 | 0.5247 | 0.01122 | -0.0993 | 46.7647
0.5 | 0.5798 | 0.01133 | -0.0998 | 51.1739
1 | 0.6358 | 0.01146 | -0.1004 | 55.4799
1.5 | 0.6926 | 0.01158 | -0.1013 | 59.81
2 | 0.7507 | 0.01172 | -0.1023 | 64.0529
2.5 | 0.8053 | 0.01207 | -0.1028 | 66.7191
3 | 0.8551 | 0.01231 | -0.1024 | 69.4639
3.5 | 0.9055 | 0.01254 | -0.1021 | 72.2089
4 | 0.9581 | 0.01274 | -0.1022 | 75.2041
4.5 | 1.0127 | 0.01287 | -0.1025 | 78.6869
5 | 1.0674 | 0.01322 | -0.1028 | 80.7413
5.5 | 1.1017 | 0.01349 | -0.0994 | 81.6679
6 | 1.1539 | 0.01358 | -0.0995 | 84.9705
6.5 | 1.2325 | 0.01361 | -0.105 | 90.5584
7 | 1.3073 | 0.01386 | -0.1102 | 94.3218
7.5 | 1.3344 | 0.01401 | -0.1059 | 95.2463
8 | 1.3959 | 0.01376 | -0.1075 | 101.4462
8.5 | 1.4077 | 0.01398 | -0.1004 | 100.6938
9 | 1.4143 | 0.01424 | -0.0926 | 99.3188
9.5 | 1.4234 | 0.01512 | -0.0863 | 94.1402
10 | 1.4273 | 0.01671 | -0.0801 | 85.4159
10.5 | 1.4314 | 0.01879 | -0.0746 | 76.1788
11 | 1.4308 | 0.0215 | -0.0692 | 66.5488
11.5 | 1.4197 | 0.02522 | -0.0632 | 56.2926
12 | 1.397 | 0.03014 | -0.0568 | 46.3504
12.5 | 1.3637 | 0.03638 | -0.0505 | 37.4849
13 | 1.3406 | 0.04241 | -0.0458 | 31.6105
13.5 | 1.322 | 0.04847 | -0.0421 | 27.2746
14 | 1.3066 | 0.05461 | -0.0391 | 23.926
14.5 | 1.2957 | 0.06065 | -0.0369 | 21.3636
15 | 1.2863 | 0.06678 | -0.0352 | 19.2618
15.5 | 1.2757 | 0.07333 | -0.0339 | 17.3967

## 27. Re 500k Mach 0.10 (1)
BIGFOIL.COM POLAR EXPORT
NACA65-720 a=0.5
NACA65-720 a=0.5 |  |  |  | Cl Max: | 1.862 | at alpha= | 14.5 | deg
JavaFoil+Calcfoil stall+Eppler ext transition |  |  |  | L/D Max: | 99.564 | at alpha= | 6 | deg
Re: | 500000 |  |  | Cd Min: | 0.00883 | at alpha= | -2 | deg
Mach: | 0.1 |  |  | Cl=0 at alpha= | -4.6825 | deg
|  |  |  | @ Cl=0.1, Cd= | 0.011401
|  |  |  | @ Cl=0.4, Cd= | 0.0089049
|  |  |  | @ Cl=0.6, Cd= | 0.0097969
alpha (deg) | Cl | Cd | Cm | Cl/Cd
-20 | -0.606 | 0.1934 | -0.029 | -3.133
-19.5 | -0.622 | 0.18865 | -0.029 | -3.297
-19 | -0.637 | 0.17901 | -0.029 | -3.56
-18.5 | -0.652 | 0.17146 | -0.03 | -3.8
-18 | -0.664 | 0.16001 | -0.03 | -4.152
-17.5 | -0.676 | 0.15248 | -0.031 | -4.43
-17 | -0.685 | 0.14366 | -0.032 | -4.767
-16.5 | -0.691 | 0.13843 | -0.032 | -4.995
-16 | -0.696 | 0.12936 | -0.033 | -5.378
-15.5 | -0.698 | 0.12136 | -0.034 | -5.75
-15 | -0.696 | 0.11538 | -0.034 | -6.033
-14.5 | -0.692 | 0.10809 | -0.035 | -6.397
-14 | -0.684 | 0.10264 | -0.035 | -6.66
-13.5 | -0.672 | 0.09646 | -0.036 | -6.972
-13 | -0.658 | 0.09088 | -0.037 | -7.235
-12.5 | -0.639 | 0.08566 | -0.039 | -7.463
-12 | -0.617 | 0.08019 | -0.04 | -7.697
-11.5 | -0.593 | 0.0739 | -0.042 | -8.027
-11 | -0.563 | 0.07076 | -0.042 | -7.957
-10.5 | -0.532 | 0.06532 | -0.045 | -8.147
-10 | -0.5 | 0.05897 | -0.049 | -8.478
-9.5 | -0.539 | 0.01819 | -0.074 | -29.625
-9 | -0.496 | 0.01658 | -0.076 | -29.904
-8.5 | -0.447 | 0.01549 | -0.078 | -28.879
-8 | -0.327 | 0.04922 | -0.044 | -6.636
-7.5 | -0.341 | 0.013 | -0.08 | -26.228
-7 | -0.283 | 0.0132 | -0.081 | -21.42
-6.5 | -0.223 | 0.01278 | -0.082 | -17.489
-6 | -0.163 | 0.01188 | -0.084 | -13.733
-5.5 | -0.102 | 0.01219 | -0.085 | -8.378
-5 | -0.04 | 0.01188 | -0.086 | -3.352
-4.5 | 0.023 | 0.01171 | -0.087 | 1.952
-4 | 0.086 | 0.01143 | -0.088 | 7.513
-3.5 | 0.149 | 0.0113 | -0.089 | 13.2
-3 | 0.213 | 0.01109 | -0.09 | 19.173
-2.5 | 0.277 | 0.01091 | -0.09 | 25.403
-2 | 0.341 | 0.00883 | -0.091 | 38.604
-1.5 | 0.404 | 0.00891 | -0.092 | 45.379
-1 | 0.468 | 0.00901 | -0.093 | 51.905
-0.5 | 0.531 | 0.00905 | -0.094 | 58.688
0 | 0.576 | 0.00973 | -0.095 | 59.236
0.5 | 0.637 | 0.0099 | -0.096 | 64.334
1 | 0.697 | 0.01004 | -0.097 | 69.392
1.5 | 0.757 | 0.0102 | -0.098 | 74.164
2 | 0.816 | 0.01038 | -0.098 | 78.669
2.5 | 0.875 | 0.01061 | -0.099 | 82.514
3 | 0.935 | 0.01084 | -0.1 | 86.21
3.5 | 0.994 | 0.0111 | -0.101 | 89.564
4 | 1.053 | 0.01139 | -0.102 | 92.451
4.5 | 1.112 | 0.01173 | -0.103 | 94.816
5 | 1.171 | 0.01213 | -0.104 | 96.483
5.5 | 1.229 | 0.01251 | -0.105 | 98.232
6 | 1.287 | 0.01292 | -0.105 | 99.564
6.5 | 1.329 | 0.01339 | -0.106 | 99.235
7 | 1.383 | 0.0139 | -0.107 | 99.453
7.5 | 1.435 | 0.01444 | -0.108 | 99.391
8 | 1.486 | 0.01503 | -0.109 | 98.879
8.5 | 1.535 | 0.01568 | -0.11 | 97.889
9 | 1.581 | 0.01636 | -0.111 | 96.653
9.5 | 1.624 | 0.0171 | -0.112 | 95.022
10 | 1.659 | 0.03246 | -0.112 | 51.114
10.5 | 1.697 | 0.0341 | -0.113 | 49.773
11 | 1.732 | 0.03569 | -0.113 | 48.537
11.5 | 1.764 | 0.0375 | -0.114 | 47.045
12 | 1.793 | 0.03933 | -0.115 | 45.591
12.5 | 1.818 | 0.04117 | -0.116 | 44.162
13 | 1.836 | 0.04339 | -0.116 | 42.317
13.5 | 1.849 | 0.04548 | -0.117 | 40.665
14 | 1.858 | 0.04782 | -0.118 | 38.859
14.5 | 1.862 | 0.05034 | -0.119 | 36.996
15 | 1.861 | 0.0528 | -0.119 | 35.256
15.5 | 1.856 | 0.05547 | -0.12 | 33.45
16 | 1.841 | 0.05843 | -0.121 | 31.503
16.5 | 1.816 | 0.06132 | -0.121 | 29.61
17 | 1.785 | 0.06462 | -0.122 | 27.619
17.5 | 1.749 | 0.0679 | -0.122 | 25.758
18 | 1.708 | 0.07208 | -0.123 | 23.7
18.5 | 1.661 | 0.0766 | -0.123 | 21.68
19 | 1.587 | 0.09112 | -0.12 | 17.411
19.5 | 1.378 | 0.17233 | -0.074 | 7.995

## 28. Re 500k Mach 0.10 (2)
BIGFOIL.COM POLAR EXPORT
NACA65-720 a=0.5
NACA65-720 a=0.5 |  |  |  | Cl Max: | 1.4285 | at alpha= | 10.5 | deg
XFOIL ncrit=9 |  |  |  | L/D Max: | 99.8929 | at alpha= | 8 | deg
Re: | 500000 |  |  | Cd Min: | 0.17891 | at alpha= | -18.5 | deg
Mach: | 0.1 |  |  | Cl=0 at alpha= | -5.0155 | deg
|  |  |  | @ Cl=0.1, Cd= | 0.013146
|  |  |  | @ Cl=0.4, Cd= | 0.010884
|  |  |  | @ Cl=0.6, Cd= | 0.011461
alpha (deg) | Cl | Cd | Cm | Cl/Cd
-18.5 | -0.2709 | 0.17891 | -0.0565 | -1.5142
-18 | -0.2447 | 0.174 | -0.0587 | -1.4063
-17.5 | -0.2486 | 0.16093 | -0.0638 | -1.5448
-17 | -0.2239 | 0.15742 | -0.0665 | -1.4223
-16.5 | -0.2092 | 0.15102 | -0.0702 | -1.3852
-16 | -0.2277 | 0.13538 | -0.0764 | -1.6819
-15.5 | -0.4254 | 0.08055 | -0.1036 | -5.2812
-15 | -0.5271 | 0.05816 | -0.1184 | -9.0629
-14.5 | -0.5841 | 0.04738 | -0.1235 | -12.328
-14 | -0.6185 | 0.04089 | -0.1241 | -15.1259
-13.5 | -0.6188 | 0.0371 | -0.1231 | -16.6792
-13 | -0.5935 | 0.03614 | -0.1223 | -16.4222
-12.5 | -0.5833 | 0.03424 | -0.12 | -17.0356
-12 | -0.5846 | 0.03174 | -0.1154 | -18.4184
-11.5 | -0.58 | 0.02984 | -0.11 | -19.437
-11 | -0.553 | 0.02714 | -0.1079 | -20.3758
-10.5 | -0.5156 | 0.02574 | -0.1065 | -20.0311
-10 | -0.4751 | 0.02481 | -0.1053 | -19.1495
-9.5 | -0.4347 | 0.02355 | -0.1038 | -18.4586
-9 | -0.3888 | 0.02158 | -0.1035 | -18.0167
-8.5 | -0.3406 | 0.02048 | -0.1031 | -16.6309
-8 | -0.2906 | 0.01923 | -0.1029 | -15.1118
-7.5 | -0.2402 | 0.01807 | -0.1026 | -13.2928
-7 | -0.1899 | 0.0172 | -0.1022 | -11.0407
-6.5 | -0.1439 | 0.01595 | -0.1013 | -9.0219
-6 | -0.0959 | 0.01528 | -0.1006 | -6.2762
-5.5 | -0.0468 | 0.01467 | -0.1001 | -3.1902
-5 | 0.0015 | 0.01399 | -0.0994 | 0.10722
-4.5 | 0.0532 | 0.01355 | -0.0992 | 3.9262
-4 | 0.1053 | 0.0131 | -0.0991 | 8.0382
-3.5 | 0.152 | 0.01223 | -0.0985 | 12.4285
-3 | 0.1905 | 0.01068 | -0.0969 | 17.8371
-2.5 | 0.2454 | 0.01064 | -0.0971 | 23.0639
-2 | 0.3018 | 0.01068 | -0.0976 | 28.2584
-1.5 | 0.359 | 0.01073 | -0.0982 | 33.4576
-1 | 0.4149 | 0.01094 | -0.0984 | 37.925
-0.5 | 0.4714 | 0.01117 | -0.0991 | 42.2023
0 | 0.5268 | 0.01131 | -0.0996 | 46.5782
0.5 | 0.5823 | 0.01142 | -0.1002 | 50.9895
1 | 0.6388 | 0.01155 | -0.1009 | 55.3074
1.5 | 0.6963 | 0.01166 | -0.1017 | 59.717
2 | 0.7549 | 0.01186 | -0.1028 | 63.6509
2.5 | 0.8078 | 0.01218 | -0.103 | 66.3218
3 | 0.8577 | 0.01245 | -0.1026 | 68.8916
3.5 | 0.9088 | 0.01266 | -0.1023 | 71.7852
4 | 0.9624 | 0.01286 | -0.1025 | 74.8367
4.5 | 1.0184 | 0.013 | -0.103 | 78.3385
5 | 1.0686 | 0.01338 | -0.1024 | 79.8655
5.5 | 1.1028 | 0.01368 | -0.0989 | 80.614
6 | 1.1583 | 0.01374 | -0.0995 | 84.3013
6.5 | 1.2391 | 0.01376 | -0.1053 | 90.0509
7 | 1.3023 | 0.01412 | -0.1083 | 92.2309
7.5 | 1.3372 | 0.01421 | -0.1053 | 94.1027
8 | 1.3995 | 0.01401 | -0.107 | 99.8929
8.5 | 1.4067 | 0.01424 | -0.099 | 98.7851
9 | 1.4126 | 0.01461 | -0.0912 | 96.6872
9.5 | 1.4194 | 0.01563 | -0.0847 | 90.8125
10 | 1.4236 | 0.01733 | -0.0786 | 82.1466
10.5 | 1.4285 | 0.01946 | -0.0733 | 73.407
11 | 1.425 | 0.02245 | -0.0676 | 63.4744
11.5 | 1.4135 | 0.02629 | -0.0617 | 53.7657
12 | 1.3901 | 0.03139 | -0.0554 | 44.2848
12.5 | 1.3574 | 0.03769 | -0.0493 | 36.0149
13 | 1.3356 | 0.04371 | -0.0448 | 30.5559
13.5 | 1.317 | 0.04986 | -0.0412 | 26.414
14 | 1.3026 | 0.05598 | -0.0384 | 23.269
14.5 | 1.2916 | 0.0621 | -0.0362 | 20.7987
15 | 1.2814 | 0.0684 | -0.0346 | 18.7339
15.5 | 1.2704 | 0.07508 | -0.0334 | 16.9206

## 29. Re 500k Mach 0.25 (1)
BIGFOIL.COM POLAR EXPORT
NACA65-720 a=0.5
NACA65-720 a=0.5 |  |  |  | Cl Max: | 1.823 | at alpha= | 13 | deg
JavaFoil+Calcfoil stall+Eppler ext transition |  |  |  | L/D Max: | 96.893 | at alpha= | 6 | deg
Re: | 500000 |  |  | Cd Min: | 0.009 | at alpha= | -2 | deg
Mach: | 0.25 |  |  | Cl=0 at alpha= | -4.6797 | deg
|  |  |  | @ Cl=0.1, Cd= | 0.011668
|  |  |  | @ Cl=0.4, Cd= | 0.0090692
|  |  |  | @ Cl=0.6, Cd= | 0.01006
alpha (deg) | Cl | Cd | Cm | Cl/Cd
-18.5 | -0.296 | 0.20041 | -0.029 | -1.476
-18 | -0.348 | 0.1834 | -0.03 | -1.898
-17.5 | -0.395 | 0.17768 | -0.03 | -2.224
-17 | -0.438 | 0.16299 | -0.031 | -2.687
-16.5 | -0.476 | 0.15139 | -0.032 | -3.147
-16 | -0.51 | 0.1407 | -0.033 | -3.628
-15.5 | -0.54 | 0.13685 | -0.033 | -3.945
-15 | -0.564 | 0.12802 | -0.034 | -4.407
-14.5 | -0.583 | 0.11859 | -0.035 | -4.917
-14 | -0.596 | 0.11107 | -0.035 | -5.367
-13.5 | -0.603 | 0.1033 | -0.036 | -5.84
-13 | -0.6 | 0.09324 | -0.019 | -6.434
-12.5 | -0.6 | 0.09146 | -0.037 | -6.558
-12 | -0.589 | 0.08527 | -0.038 | -6.909
-11.5 | -0.573 | 0.07912 | -0.04 | -7.248
-11 | -0.552 | 0.07358 | -0.042 | -7.506
-10.5 | -0.525 | 0.06991 | -0.042 | -7.514
-10 | -0.495 | 0.06476 | -0.044 | -7.643
-9.5 | -0.462 | 0.05843 | -0.048 | -7.911
-9 | -0.489 | 0.0204 | -0.076 | -23.949
-8.5 | -0.452 | 0.01635 | -0.079 | -27.628
-8 | -0.401 | 0.01499 | -0.08 | -26.747
-7.5 | -0.285 | 0.0482 | -0.042 | -5.915
-7 | -0.288 | 0.01355 | -0.083 | -21.28
-6.5 | -0.186 | 0.04329 | -0.044 | -4.302
-6 | -0.167 | 0.0128 | -0.085 | -13.015
-5.5 | -0.104 | 0.01185 | -0.087 | -8.792
-5 | -0.041 | 0.01215 | -0.088 | -3.363
-4.5 | 0.023 | 0.01196 | -0.089 | 1.963
-4 | 0.088 | 0.01171 | -0.09 | 7.528
-3.5 | 0.153 | 0.01148 | -0.091 | 13.339
-3 | 0.218 | 0.01128 | -0.092 | 19.364
-2.5 | 0.285 | 0.01117 | -0.093 | 25.494
-2 | 0.35 | 0.009 | -0.094 | 38.883
-1.5 | 0.415 | 0.00909 | -0.095 | 45.677
-1 | 0.48 | 0.00914 | -0.095 | 52.552
-0.5 | 0.546 | 0.00924 | -0.096 | 59.033
0 | 0.591 | 0.01004 | -0.097 | 58.845
0.5 | 0.653 | 0.01018 | -0.098 | 64.09
1 | 0.714 | 0.0104 | -0.099 | 68.636
1.5 | 0.775 | 0.01055 | -0.1 | 73.505
2 | 0.836 | 0.01078 | -0.101 | 77.607
2.5 | 0.898 | 0.01103 | -0.102 | 81.374
3 | 0.959 | 0.0113 | -0.103 | 84.834
3.5 | 1.019 | 0.01158 | -0.104 | 88.034
4 | 1.08 | 0.01189 | -0.104 | 90.799
4.5 | 1.14 | 0.01227 | -0.105 | 92.929
5 | 1.2 | 0.01269 | -0.106 | 94.535
5.5 | 1.26 | 0.01313 | -0.107 | 95.985
6 | 1.319 | 0.01362 | -0.108 | 96.893
6.5 | 1.361 | 0.01411 | -0.109 | 96.457
7 | 1.415 | 0.01465 | -0.11 | 96.571
7.5 | 1.469 | 0.01526 | -0.111 | 96.256
8 | 1.52 | 0.01593 | -0.112 | 95.381
8.5 | 1.568 | 0.01664 | -0.112 | 94.229
9 | 1.613 | 0.01741 | -0.113 | 92.661
9.5 | 1.649 | 0.03315 | -0.114 | 49.752
10 | 1.688 | 0.03488 | -0.115 | 48.389
10.5 | 1.722 | 0.03667 | -0.115 | 46.964
11 | 1.753 | 0.03865 | -0.116 | 45.362
11.5 | 1.779 | 0.04059 | -0.117 | 43.835
12 | 1.801 | 0.04266 | -0.118 | 42.218
12.5 | 1.817 | 0.04505 | -0.119 | 40.334
13 | 1.823 | 0.04738 | -0.119 | 38.473
13.5 | 1.822 | 0.05023 | -0.12 | 36.27
14 | 1.813 | 0.05299 | -0.121 | 34.223
14.5 | 1.798 | 0.056 | -0.121 | 32.102
15 | 1.774 | 0.05891 | -0.122 | 30.116
15.5 | 1.741 | 0.06275 | -0.123 | 27.739
16 | 1.693 | 0.06582 | -0.123 | 25.714
16.5 | 1.414 | 0.13616 | -0.06 | 10.383
17 | 1.354 | 0.14543 | -0.062 | 9.311
17.5 | 1.284 | 0.15422 | -0.058 | 8.328
18 | 1.209 | 0.16683 | -0.056 | 7.246

## 30. Re 500k Mach 0.25 (2)
BIGFOIL.COM POLAR EXPORT
NACA65-720 a=0.5
NACA65-720 a=0.5 |  |  |  | Cl Max: | 1.4138 | at alpha= | 8.5 | deg
XFOIL ncrit=9 |  |  |  | L/D Max: | 90.1084 | at alpha= | 8.5 | deg
Re: | 500000 |  |  | Cd Min: | 0.14607 | at alpha= | -16 | deg
Mach: | 0.25 |  |  | Cl=0 at alpha= | -5.0817 | deg
|  |  |  | @ Cl=0.1, Cd= | 0.013696
|  |  |  | @ Cl=0.4, Cd= | 0.011341
|  |  |  | @ Cl=0.6, Cd= | 0.011909
alpha (deg) | Cl | Cd | Cm | Cl/Cd
-16 | -0.1861 | 0.14607 | -0.0761 | -1.274
-15.5 | -0.1911 | 0.13424 | -0.0814 | -1.4236
-15 | -0.1925 | 0.12412 | -0.0864 | -1.5509
-14.5 | -0.1844 | 0.1167 | -0.091 | -1.5801
-14 | -0.1764 | 0.1094 | -0.0955 | -1.6124
-13.5 | -0.2167 | 0.0911 | -0.1044 | -2.3787
-13 | -0.3381 | 0.06055 | -0.1234 | -5.5838
-12 | -0.4491 | 0.04039 | -0.1311 | -11.1191
-11.5 | -0.4805 | 0.0353 | -0.128 | -13.6119
-11 | -0.4959 | 0.03163 | -0.1226 | -15.6782
-10.5 | -0.4838 | 0.02931 | -0.1182 | -16.5063
-10 | -0.4507 | 0.02842 | -0.1159 | -15.8586
-9.5 | -0.4231 | 0.02616 | -0.1128 | -16.1735
-8.5 | -0.3415 | 0.02233 | -0.1097 | -15.2933
-8 | -0.2924 | 0.02078 | -0.109 | -14.0712
-7.5 | -0.2409 | 0.01924 | -0.1084 | -12.5208
-7 | -0.1891 | 0.01809 | -0.1077 | -10.4533
-6.5 | -0.1396 | 0.0169 | -0.1069 | -8.2604
-6 | -0.0918 | 0.01594 | -0.1058 | -5.7591
-5.5 | -0.0425 | 0.01522 | -0.1048 | -2.7924
-5 | 0.0083 | 0.01464 | -0.1041 | 0.56694
-4.5 | 0.0582 | 0.014 | -0.1033 | 4.1571
-4 | 0.1105 | 0.01362 | -0.1028 | 8.1131
-3.5 | 0.1619 | 0.0131 | -0.1024 | 12.3588
-3 | 0.1981 | 0.01123 | -0.1003 | 17.6402
-2.5 | 0.2517 | 0.01098 | -0.1001 | 22.9235
-2 | 0.3103 | 0.01101 | -0.1005 | 28.1835
-1.5 | 0.3699 | 0.01117 | -0.1012 | 33.1155
-1 | 0.4246 | 0.01148 | -0.101 | 36.9861
-0.5 | 0.4805 | 0.01167 | -0.1012 | 41.174
0 | 0.5377 | 0.01178 | -0.1016 | 45.6452
0.5 | 0.5962 | 0.0119 | -0.1024 | 50.1008
1 | 0.6561 | 0.01205 | -0.1034 | 54.4481
1.5 | 0.7167 | 0.01235 | -0.1045 | 58.0324
2 | 0.7676 | 0.01264 | -0.104 | 60.7278
2.5 | 0.8186 | 0.01297 | -0.1035 | 63.1149
3 | 0.8717 | 0.0132 | -0.1033 | 66.0379
3.5 | 0.9286 | 0.01336 | -0.1036 | 69.506
4 | 0.9879 | 0.01361 | -0.1043 | 72.5863
4.5 | 1.0308 | 0.01411 | -0.1023 | 73.0546
5 | 1.0653 | 0.01456 | -0.0986 | 73.1662
5.5 | 1.1097 | 0.01469 | -0.0964 | 75.5412
6 | 1.1858 | 0.01461 | -0.1001 | 81.1636
6.5 | 1.2557 | 0.01529 | -0.1044 | 82.1256
7 | 1.2837 | 0.01561 | -0.1 | 82.2357
7.5 | 1.3603 | 0.01525 | -0.1034 | 89.2
8 | 1.3432 | 0.01634 | -0.0917 | 82.2032
8.5 | 1.4138 | 0.01569 | -0.0937 | 90.1083
9 | 1.4034 | 0.01696 | -0.0842 | 82.7476
9.5 | 1.4053 | 0.01852 | -0.0774 | 75.8801
10 | 1.4081 | 0.02077 | -0.0716 | 67.7949
10.5 | 1.3945 | 0.0245 | -0.065 | 56.9184
11 | 1.3928 | 0.02798 | -0.06 | 49.7784
11.5 | 1.3837 | 0.03219 | -0.0547 | 42.9854
12 | 1.3608 | 0.03774 | -0.0491 | 36.0572
12.5 | 1.3351 | 0.04398 | -0.0441 | 30.357
13 | 1.3139 | 0.05035 | -0.0402 | 26.0953
13.5 | 1.2959 | 0.05684 | -0.037 | 22.7991

## 31. Re 500k Mach 0.50 (1)
BIGFOIL.COM POLAR EXPORT
NACA65-720 a=0.5
NACA65-720 a=0.5 |  |  |  | Cl Max: | 1.727 | at alpha= | 9.5 | deg
JavaFoil+Calcfoil stall+Eppler ext transition |  |  |  | L/D Max: | 85.46 | at alpha= | 6 | deg
Re: | 500000 |  |  | Cd Min: | 0.00989 | at alpha= | -1.5 | deg
Mach: | 0.5 |  |  | Cl=0 at alpha= | -4.6831 | deg
|  |  |  | @ Cl=0.1, Cd= | 0.012844
|  |  |  | @ Cl=0.4, Cd= | 0.011766
|  |  |  | @ Cl=0.6, Cd= | 0.010187
alpha (deg) | Cl | Cd | Cm | Cl/Cd
-20 | -0.883 | 0.22602 | -0.037 | -3.908
-19.5 | -0.855 | 0.2174 | -0.038 | -3.932
-19 | -0.827 | 0.21161 | -0.038 | -3.907
-18.5 | -0.798 | 0.21696 | -0.038 | -3.678
-18 | -0.768 | 0.20352 | -0.037 | -3.772
-17.5 | -0.739 | 0.1946 | -0.037 | -3.798
-17 | -0.711 | 0.19354 | -0.038 | -3.672
-16.5 | -0.682 | 0.18785 | -0.038 | -3.632
-16 | -0.654 | 0.17757 | -0.039 | -3.682
-15.5 | -0.624 | 0.16938 | -0.037 | -3.683
-15 | -0.595 | 0.16229 | -0.037 | -3.666
-14.5 | -0.566 | 0.16011 | -0.038 | -3.537
-14 | -0.538 | 0.16281 | -0.038 | -3.302
-13.5 | -0.509 | 0.15486 | -0.039 | -3.287
-13 | -0.48 | 0.20537 | -0.039 | -2.339
-12.5 | -0.451 | 0.14132 | -0.038 | -3.192
-12 | -0.422 | 0.13279 | -0.037 | -3.177
-11.5 | -0.393 | 0.12796 | -0.037 | -3.073
-11 | -0.364 | 0.1244 | -0.037 | -2.929
-10.5 | -0.336 | 0.11719 | -0.038 | -2.864
-10 | -0.308 | 0.08007 | -0.042 | -3.841
-9.5 | -0.278 | 0.08544 | -0.041 | -3.257
-9 | -0.25 | 0.07076 | -0.042 | -3.529
-8.5 | -0.36 | 0.07296 | -0.04 | -4.935
-8 | -0.342 | 0.05814 | -0.046 | -5.886
-7.5 | -0.304 | 0.05279 | -0.049 | -5.768
-7 | -0.303 | 0.01754 | -0.089 | -17.292
-6.5 | -0.202 | 0.0462 | -0.044 | -4.382
-6 | -0.149 | 0.04292 | -0.048 | -3.466
-5.5 | -0.114 | 0.014 | -0.095 | -8.109
-5 | -0.045 | 0.01355 | -0.096 | -3.293
-4.5 | 0.026 | 0.01319 | -0.097 | 1.953
-4 | 0.097 | 0.01288 | -0.099 | 7.553
-3.5 | 0.17 | 0.012 | -0.1 | 14.143
-3 | 0.244 | 0.01246 | -0.102 | 19.543
-2.5 | 0.318 | 0.01215 | -0.103 | 26.219
-2 | 0.391 | 0.01203 | -0.104 | 32.524
-1.5 | 0.464 | 0.00989 | -0.105 | 46.945
-1 | 0.537 | 0.01004 | -0.106 | 53.487
-0.5 | 0.61 | 0.01021 | -0.107 | 59.719
0 | 0.654 | 0.01149 | -0.107 | 56.906
0.5 | 0.722 | 0.01177 | -0.108 | 61.34
1 | 0.791 | 0.01204 | -0.109 | 65.687
1.5 | 0.859 | 0.01237 | -0.11 | 69.403
2 | 0.927 | 0.01271 | -0.111 | 72.892
2.5 | 0.994 | 0.01307 | -0.112 | 76.065
3 | 1.062 | 0.0135 | -0.113 | 78.608
3.5 | 1.129 | 0.01397 | -0.114 | 80.789
4 | 1.195 | 0.01445 | -0.115 | 82.745
4.5 | 1.261 | 0.01502 | -0.116 | 83.998
5 | 1.328 | 0.01563 | -0.117 | 84.927
5.5 | 1.394 | 0.01632 | -0.118 | 85.405
6 | 1.46 | 0.01709 | -0.119 | 85.46
6.5 | 1.498 | 0.01784 | -0.12 | 83.973
7 | 1.555 | 0.01871 | -0.121 | 83.068
7.5 | 1.606 | 0.01967 | -0.122 | 81.652
8 | 1.654 | 0.02076 | -0.123 | 79.647
8.5 | 1.688 | 0.04076 | -0.124 | 41.414
9 | 1.715 | 0.04355 | -0.125 | 39.384
9.5 | 1.727 | 0.04642 | -0.126 | 37.209
10 | 1.717 | 0.04967 | -0.127 | 34.561
10.5 | 1.666 | 0.05378 | -0.127 | 30.98
11 | 1.306 | 0.0828 | -0.058 | 15.777
11.5 | 0.91 | 0.11093 | -0.043 | 8.201
12 | 0.938 | 0.12775 | -0.051 | 7.339
12.5 | 0.965 | 0.13604 | -0.052 | 7.09
13 | 0.993 | 0.14499 | -0.059 | 6.847
13.5 | 1.02 | 0.15035 | -0.06 | 6.781
14 | 1.047 | 0.15414 | -0.061 | 6.789
14.5 | 1.075 | 0.16357 | -0.067 | 6.572

## 32. Re 500k Mach 0.50 (2)
BIGFOIL.COM POLAR EXPORT
NACA65-720 a=0.5
NACA65-720 a=0.5 |  |  |  | Cl Max: | 0.6841 | at alpha= | 2.5 | deg
XFOIL ncrit=9 |  |  |  | L/D Max: | 39.3793 | at alpha= | 1 | deg
Re: | 500000 |  |  | Cd Min: | 0.22192 | at alpha= | -20 | deg
Mach: | 0.5 |  |  | Cl=0 at alpha= | -5.3465 | deg
|  |  |  | @ Cl=0.1, Cd= | 0.016587
|  |  |  | @ Cl=0.4, Cd= | 0.013751
|  |  |  | @ Cl=0.6, Cd= | 0.020218
alpha (deg) | Cl | Cd | Cm | Cl/Cd
-20 | -0.2887 | 0.22192 | -0.0486 | -1.3009
-19.5 | -0.2665 | 0.21453 | -0.0535 | -1.2423
-19 | -0.2508 | 0.20621 | -0.0592 | -1.2162
-18.5 | -0.2289 | 0.19854 | -0.0639 | -1.1529
-18 | -0.202 | 0.19216 | -0.0674 | -1.0512
-17.5 | -0.1789 | 0.18526 | -0.0718 | -0.96567
-17 | -0.1575 | 0.17792 | -0.0763 | -0.88523
-16.5 | -0.1423 | 0.16942 | -0.0814 | -0.83992
-16 | -0.1292 | 0.16084 | -0.0865 | -0.80328
-15.5 | -0.1009 | 0.15475 | -0.0895 | -0.65202
-15 | -0.0954 | 0.14378 | -0.0947 | -0.66351
-14.5 | -0.0725 | 0.13794 | -0.0983 | -0.52559
-14 | -0.0581 | 0.13035 | -0.1025 | -0.44572
-13.5 | -0.0469 | 0.12225 | -0.1072 | -0.38364
-13 | -0.0224 | 0.11787 | -0.1105 | -0.19004
-12.5 | -0.0157 | 0.10982 | -0.1153 | -0.14296
-12 | -0.0219 | 0.10048 | -0.1226 | -0.21795
-11.5 | 0.0138 | 0.09717 | -0.1224 | 0.14202
-10.5 | -0.039 | 0.06852 | -0.1396 | -0.56918
-10 | -0.0524 | 0.05881 | -0.1458 | -0.891
-9.5 | -0.0967 | 0.04772 | -0.1531 | -2.0264
-9 | -0.1354 | 0.04009 | -0.1552 | -3.3774
-8.5 | -0.1653 | 0.03454 | -0.1531 | -4.7858
-8 | -0.1852 | 0.03036 | -0.1473 | -6.1001
-7.5 | -0.1859 | 0.02718 | -0.1405 | -6.8396
-7 | -0.1612 | 0.02413 | -0.1358 | -6.6805
-6.5 | -0.1176 | 0.02176 | -0.1326 | -5.4044
-6 | -0.0663 | 0.01983 | -0.1304 | -3.3434
-5.5 | -0.0151 | 0.01856 | -0.128 | -0.81358
-5 | 0.0341 | 0.01763 | -0.1252 | 1.9342
-4.5 | 0.0837 | 0.01685 | -0.1224 | 4.9674
-4 | 0.1327 | 0.01606 | -0.1197 | 8.2628
-3.5 | 0.187 | 0.0157 | -0.1179 | 11.9108
-3 | 0.2345 | 0.01546 | -0.1152 | 15.1682
-2.5 | 0.2751 | 0.01462 | -0.112 | 18.8167
-2 | 0.314 | 0.01348 | -0.1086 | 23.2938
-1.5 | 0.3762 | 0.01365 | -0.1081 | 27.5604
-1 | 0.442 | 0.01393 | -0.1082 | 31.7301
-0.5 | 0.4743 | 0.01483 | -0.103 | 31.9825
0 | 0.5122 | 0.01557 | -0.099 | 32.8966
0.5 | 0.5663 | 0.01593 | -0.0977 | 35.5493
1 | 0.6344 | 0.01611 | -0.0986 | 39.3793
1.5 | 0.546 | 0.02021 | -0.0772 | 27.0163
2 | 0.6132 | 0.02022 | -0.0777 | 30.3264
2.5 | 0.6841 | 0.02025 | -0.0788 | 33.7827

## 33. Re 750k Mach 0.00 (1)
BIGFOIL.COM POLAR EXPORT
NACA65-720 a=0.5
NACA65-720 a=0.5 |  |  |  | Cl Max: | 1.875 | at alpha= | 15 | deg
JavaFoil+Calcfoil stall+Eppler ext transition |  |  |  | L/D Max: | 120.044 | at alpha= | 6 | deg
Re: | 750000 |  |  | Cd Min: | 0.00775 | at alpha= | -2 | deg
Mach: | 0 |  |  | Cl=0 at alpha= | -4.6825 | deg
|  |  |  | @ Cl=0.1, Cd= | 0.010297
|  |  |  | @ Cl=0.4, Cd= | 0.0078081
|  |  |  | @ Cl=0.6, Cd= | 0.0083533
alpha (deg) | Cl | Cd | Cm | Cl/Cd
-20 | -0.653 | 0.18255 | -0.029 | -3.576
-19.5 | -0.666 | 0.17287 | -0.03 | -3.853
-19 | -0.678 | 0.16697 | -0.03 | -4.061
-18.5 | -0.689 | 0.16087 | -0.03 | -4.283
-18 | -0.699 | 0.15145 | -0.031 | -4.612
-17.5 | -0.706 | 0.14561 | -0.031 | -4.85
-17 | -0.712 | 0.13567 | -0.032 | -5.251
-16.5 | -0.716 | 0.12963 | -0.033 | -5.522
-16 | -0.717 | 0.12409 | -0.033 | -5.779
-15.5 | -0.717 | 0.11553 | -0.035 | -6.204
-15 | -0.712 | 0.10933 | -0.035 | -6.517
-14.5 | -0.705 | 0.10404 | -0.036 | -6.778
-14 | -0.695 | 0.09773 | -0.037 | -7.112
-13.5 | -0.682 | 0.09203 | -0.038 | -7.407
-13 | -0.665 | 0.08687 | -0.039 | -7.652
-12.5 | -0.645 | 0.08153 | -0.04 | -7.914
-12 | -0.622 | 0.07609 | -0.042 | -8.18
-11.5 | -0.597 | 0.07043 | -0.044 | -8.477
-11 | -0.567 | 0.06611 | -0.045 | -8.582
-10.5 | -0.541 | 0.05697 | -0.051 | -9.504
-10 | -0.575 | 0.01987 | -0.072 | -28.931
-9.5 | -0.542 | 0.01623 | -0.075 | -33.393
-9 | -0.498 | 0.01477 | -0.076 | -33.696
-8.5 | -0.448 | 0.0139 | -0.078 | -32.234
-8 | -0.397 | 0.01262 | -0.08 | -31.431
-7.5 | -0.341 | 0.01226 | -0.081 | -27.807
-7 | -0.283 | 0.01092 | -0.082 | -25.878
-6.5 | -0.224 | 0.01152 | -0.084 | -19.463
-6 | -0.163 | 0.01124 | -0.085 | -14.529
-5.5 | -0.102 | 0.01036 | -0.085 | -9.816
-5 | -0.04 | 0.01073 | -0.086 | -3.697
-4.5 | 0.023 | 0.01055 | -0.087 | 2.158
-4 | 0.085 | 0.01033 | -0.088 | 8.278
-3.5 | 0.148 | 0.01019 | -0.089 | 14.57
-3 | 0.212 | 0.00998 | -0.09 | 21.184
-2.5 | 0.276 | 0.00988 | -0.091 | 27.919
-2 | 0.339 | 0.00775 | -0.092 | 43.756
-1.5 | 0.402 | 0.00781 | -0.093 | 51.481
-1 | 0.465 | 0.00788 | -0.093 | 59.062
-0.5 | 0.528 | 0.00794 | -0.094 | 66.504
0 | 0.578 | 0.00831 | -0.095 | 69.569
0.5 | 0.639 | 0.00843 | -0.096 | 75.778
1 | 0.699 | 0.00857 | -0.097 | 81.61
1.5 | 0.759 | 0.00863 | -0.098 | 87.95
2 | 0.819 | 0.00879 | -0.099 | 93.223
2.5 | 0.879 | 0.00898 | -0.1 | 97.947
3 | 0.939 | 0.00916 | -0.101 | 102.578
3.5 | 0.999 | 0.00936 | -0.102 | 106.733
4 | 1.058 | 0.00959 | -0.103 | 110.326
4.5 | 1.117 | 0.00987 | -0.103 | 113.188
5 | 1.176 | 0.01014 | -0.104 | 115.999
5.5 | 1.235 | 0.01044 | -0.105 | 118.202
6 | 1.293 | 0.01077 | -0.106 | 120.044
6.5 | 1.336 | 0.01114 | -0.107 | 119.94
7 | 1.39 | 0.01159 | -0.108 | 119.961
7.5 | 1.442 | 0.01207 | -0.109 | 119.471
8 | 1.493 | 0.01258 | -0.11 | 118.667
8.5 | 1.541 | 0.01314 | -0.11 | 117.331
9 | 1.587 | 0.01373 | -0.111 | 115.6
9.5 | 1.632 | 0.01445 | -0.112 | 112.876
10 | 1.657 | 0.02979 | -0.112 | 55.627
10.5 | 1.695 | 0.0312 | -0.112 | 54.333
11 | 1.731 | 0.03272 | -0.113 | 52.923
11.5 | 1.764 | 0.03437 | -0.114 | 51.336
12 | 1.794 | 0.036 | -0.115 | 49.831
12.5 | 1.82 | 0.03771 | -0.116 | 48.267
13 | 1.839 | 0.03962 | -0.116 | 46.432
13.5 | 1.855 | 0.04166 | -0.117 | 44.52
14 | 1.866 | 0.04353 | -0.118 | 42.871
14.5 | 1.873 | 0.04596 | -0.118 | 40.751
15 | 1.875 | 0.04807 | -0.119 | 39.004
15.5 | 1.872 | 0.05052 | -0.12 | 37.056
16 | 1.861 | 0.05313 | -0.12 | 35.031
16.5 | 1.841 | 0.05577 | -0.121 | 33.007
17 | 1.815 | 0.05882 | -0.122 | 30.866
17.5 | 1.785 | 0.06119 | -0.122 | 29.181
18 | 1.751 | 0.06467 | -0.123 | 27.079
18.5 | 1.713 | 0.06822 | -0.123 | 25.109
19 | 1.671 | 0.07178 | -0.124 | 23.284
19.5 | 1.627 | 0.07585 | -0.124 | 21.451
20 | 1.58 | 0.08061 | -0.124 | 19.599

## 34. Re 750k Mach 0.00 (2)
BIGFOIL.COM POLAR EXPORT
NACA65-720 a=0.5
NACA65-720 a=0.5 |  |  |  | Cl Max: | 1.444 | at alpha= | 10 | deg
XFOIL ncrit=9 |  |  |  | L/D Max: | 129.972 | at alpha= | 8 | deg
Re: | 750000 |  |  | Cd Min: | 0.08851 | at alpha= | -19.5 | deg
Mach: | 0 |  |  | Cl=0 at alpha= | -4.9615 | deg
|  |  |  | @ Cl=0.1, Cd= | 0.011237
|  |  |  | @ Cl=0.4, Cd= | 0.0086936
|  |  |  | @ Cl=0.6, Cd= | 0.0089883
alpha (deg) | Cl | Cd | Cm | Cl/Cd
-19.5 | -0.755 | 0.08851 | -0.0905 | -8.5301
-19 | -0.8383 | 0.06744 | -0.1038 | -12.4303
-18.5 | -0.8699 | 0.05635 | -0.1105 | -15.4374
-18 | -0.8775 | 0.04954 | -0.114 | -17.713
-17.5 | -0.8686 | 0.04501 | -0.1161 | -19.2979
-17 | -0.8496 | 0.04184 | -0.1175 | -20.3059
-16.5 | -0.8195 | 0.03976 | -0.1185 | -20.6112
-16 | -0.8036 | 0.03678 | -0.1194 | -21.8488
-15.5 | -0.7824 | 0.03438 | -0.1199 | -22.7574
-15 | -0.7614 | 0.03223 | -0.1199 | -23.624
-14.5 | -0.7409 | 0.03028 | -0.1195 | -24.4683
-14 | -0.7243 | 0.02806 | -0.1184 | -25.8125
-13.5 | -0.7012 | 0.02662 | -0.117 | -26.3411
-13 | -0.6762 | 0.02556 | -0.1154 | -26.4554
-12.5 | -0.6524 | 0.02438 | -0.113 | -26.7596
-12 | -0.6272 | 0.02315 | -0.1103 | -27.0929
-11.5 | -0.6028 | 0.02225 | -0.1067 | -27.0921
-11 | -0.5672 | 0.02076 | -0.105 | -27.3218
-10.5 | -0.5278 | 0.01992 | -0.1036 | -26.496
-10 | -0.4853 | 0.01924 | -0.1024 | -25.2235
-9.5 | -0.4404 | 0.01838 | -0.1016 | -23.9608
-9 | -0.3948 | 0.01739 | -0.1008 | -22.7027
-8.5 | -0.3497 | 0.01626 | -0.1 | -21.5068
-8 | -0.3006 | 0.01574 | -0.0997 | -19.0978
-7.5 | -0.2514 | 0.01508 | -0.0993 | -16.6711
-7 | -0.2016 | 0.01448 | -0.0989 | -13.9227
-6.5 | -0.1574 | 0.01348 | -0.0977 | -11.6766
-6 | -0.107 | 0.01295 | -0.0975 | -8.2625
-5.5 | -0.0553 | 0.01247 | -0.0974 | -4.4346
-5 | -0.0041 | 0.01192 | -0.0972 | -0.34396
-4.5 | 0.0492 | 0.01154 | -0.0974 | 4.2634
-4 | 0.1029 | 0.01122 | -0.0976 | 9.1711
-3.5 | 0.1552 | 0.01076 | -0.0977 | 14.4238
-3 | 0.2001 | 0.00945 | -0.0971 | 21.1746
-2.5 | 0.2499 | 0.00871 | -0.0969 | 28.6912
-2 | 0.307 | 0.00866 | -0.0977 | 35.4503
-1.5 | 0.3644 | 0.00865 | -0.0984 | 42.1272
-1 | 0.4216 | 0.00872 | -0.0992 | 48.3486
-0.5 | 0.4786 | 0.00889 | -0.0999 | 53.8358
0 | 0.5358 | 0.00891 | -0.1007 | 60.1347
0.5 | 0.5932 | 0.00898 | -0.1016 | 66.0579
1 | 0.6506 | 0.00905 | -0.1025 | 71.8895
1.5 | 0.708 | 0.00912 | -0.1035 | 77.6316
2 | 0.7654 | 0.00922 | -0.1044 | 83.0152
2.5 | 0.823 | 0.00949 | -0.1055 | 86.7229
3 | 0.8774 | 0.00959 | -0.1059 | 91.4911
3.5 | 0.9316 | 0.0097 | -0.1063 | 96.0412
4 | 0.9862 | 0.00983 | -0.1067 | 100.3255
5 | 1.0965 | 0.01011 | -0.1078 | 108.457
5.5 | 1.1465 | 0.01031 | -0.1074 | 111.2027
6 | 1.1917 | 0.01036 | -0.106 | 115.029
6.5 | 1.2381 | 0.01037 | -0.1046 | 119.3925
7 | 1.2962 | 0.01052 | -0.1059 | 123.2129
7.5 | 1.3586 | 0.01063 | -0.1087 | 127.8081
8 | 1.3933 | 0.01072 | -0.1056 | 129.972
8.5 | 1.4037 | 0.01106 | -0.0982 | 126.9168
9 | 1.4188 | 0.01186 | -0.0926 | 119.629
9.5 | 1.4339 | 0.01305 | -0.0874 | 109.8774
10 | 1.444 | 0.01477 | -0.0822 | 97.7657
10.5 | 1.4414 | 0.01737 | -0.0758 | 82.9822
11 | 1.4153 | 0.02165 | -0.0676 | 65.3718
11.5 | 1.379 | 0.02731 | -0.0595 | 50.4943
12 | 1.353 | 0.0329 | -0.0534 | 41.1246
12.5 | 1.3291 | 0.03878 | -0.0483 | 34.2728
13 | 1.314 | 0.04434 | -0.0444 | 29.6346
13.5 | 1.3021 | 0.04989 | -0.0412 | 26.0994
14 | 1.2945 | 0.05532 | -0.0387 | 23.4002
14.5 | 1.2902 | 0.06069 | -0.0367 | 21.2589
15 | 1.2868 | 0.06618 | -0.0352 | 19.4439

## 35. Re 750k Mach 0.10 (1)
BIGFOIL.COM POLAR EXPORT
NACA65-720 a=0.5
NACA65-720 a=0.5 |  |  |  | Cl Max: | 1.866 | at alpha= | 14.5 | deg
JavaFoil+Calcfoil stall+Eppler ext transition |  |  |  | L/D Max: | 119.358 | at alpha= | 7 | deg
Re: | 750000 |  |  | Cd Min: | 0.00776 | at alpha= | -2 | deg
Mach: | 0.1 |  |  | Cl=0 at alpha= | -4.6825 | deg
|  |  |  | @ Cl=0.1, Cd= | 0.010353
|  |  |  | @ Cl=0.4, Cd= | 0.0078537
|  |  |  | @ Cl=0.6, Cd= | 0.0084119
alpha (deg) | Cl | Cd | Cm | Cl/Cd
-20 | -0.606 | 0.18434 | -0.029 | -3.288
-19.5 | -0.622 | 0.18068 | -0.029 | -3.445
-19 | -0.638 | 0.17186 | -0.03 | -3.711
-18.5 | -0.652 | 0.16467 | -0.03 | -3.959
-18 | -0.665 | 0.15551 | -0.031 | -4.275
-17.5 | -0.676 | 0.14571 | -0.031 | -4.639
-17 | -0.685 | 0.13825 | -0.032 | -4.956
-16.5 | -0.692 | 0.13137 | -0.033 | -5.267
-16 | -0.696 | 0.12547 | -0.033 | -5.549
-15.5 | -0.699 | 0.1168 | -0.034 | -5.981
-15 | -0.697 | 0.11192 | -0.035 | -6.226
-14.5 | -0.692 | 0.10519 | -0.036 | -6.583
-14 | -0.685 | 0.09923 | -0.037 | -6.901
-13.5 | -0.674 | 0.09341 | -0.038 | -7.212
-13 | -0.659 | 0.08788 | -0.038 | -7.494
-12.5 | -0.64 | 0.08269 | -0.04 | -7.745
-12 | -0.619 | 0.07708 | -0.041 | -8.03
-11.5 | -0.596 | 0.07039 | -0.045 | -8.466
-11 | -0.566 | 0.06728 | -0.045 | -8.409
-10.5 | -0.537 | 0.06041 | -0.049 | -8.889
-10 | -0.568 | 0.02213 | -0.071 | -25.672
-9.5 | -0.544 | 0.0161 | -0.075 | -33.765
-9 | -0.498 | 0.015 | -0.077 | -33.232
-8.5 | -0.449 | 0.01404 | -0.078 | -32.004
-8 | -0.398 | 0.01273 | -0.08 | -31.236
-7.5 | -0.342 | 0.01231 | -0.081 | -27.781
-7 | -0.284 | 0.012 | -0.082 | -23.633
-6.5 | -0.224 | 0.01149 | -0.084 | -19.541
-6 | -0.164 | 0.011 | -0.085 | -14.908
-5.5 | -0.102 | 0.01104 | -0.086 | -9.254
-5 | -0.04 | 0.01078 | -0.086 | -3.695
-4.5 | 0.023 | 0.01054 | -0.087 | 2.17
-4 | 0.086 | 0.0104 | -0.088 | 8.259
-3.5 | 0.149 | 0.01019 | -0.089 | 14.639
-3 | 0.213 | 0.00998 | -0.09 | 21.303
-2.5 | 0.277 | 0.00988 | -0.091 | 28.062
-2 | 0.341 | 0.00776 | -0.092 | 43.91
-1.5 | 0.404 | 0.00786 | -0.093 | 51.413
-1 | 0.468 | 0.00788 | -0.094 | 59.336
-0.5 | 0.531 | 0.00796 | -0.095 | 66.675
0 | 0.58 | 0.00837 | -0.096 | 69.345
0.5 | 0.642 | 0.0085 | -0.097 | 75.456
1 | 0.702 | 0.0086 | -0.098 | 81.662
1.5 | 0.763 | 0.00871 | -0.098 | 87.621
2 | 0.823 | 0.00887 | -0.099 | 92.858
2.5 | 0.884 | 0.00906 | -0.1 | 97.546
3 | 0.944 | 0.00922 | -0.101 | 102.39
3.5 | 1.003 | 0.00943 | -0.102 | 106.447
4 | 1.063 | 0.00966 | -0.103 | 110.096
4.5 | 1.122 | 0.00994 | -0.104 | 112.874
5 | 1.181 | 0.01025 | -0.105 | 115.299
5.5 | 1.24 | 0.01056 | -0.106 | 117.449
6 | 1.299 | 0.0109 | -0.107 | 119.215
6.5 | 1.342 | 0.01125 | -0.107 | 119.224
7 | 1.396 | 0.01169 | -0.108 | 119.358
7.5 | 1.448 | 0.0122 | -0.109 | 118.74
8 | 1.499 | 0.01273 | -0.11 | 117.794
8.5 | 1.547 | 0.01328 | -0.111 | 116.507
9 | 1.593 | 0.01389 | -0.112 | 114.722
9.5 | 1.637 | 0.01463 | -0.113 | 111.954
10 | 1.662 | 0.03012 | -0.112 | 55.186
10.5 | 1.701 | 0.03166 | -0.113 | 53.721
11 | 1.736 | 0.03322 | -0.114 | 52.246
11.5 | 1.768 | 0.03481 | -0.114 | 50.788
12 | 1.797 | 0.0365 | -0.115 | 49.224
12.5 | 1.821 | 0.03824 | -0.116 | 47.629
13 | 1.839 | 0.04021 | -0.117 | 45.739
13.5 | 1.853 | 0.04229 | -0.117 | 43.817
14 | 1.862 | 0.04445 | -0.118 | 41.888
14.5 | 1.866 | 0.04675 | -0.119 | 39.913
15 | 1.865 | 0.04917 | -0.12 | 37.935
15.5 | 1.859 | 0.05144 | -0.12 | 36.144
16 | 1.845 | 0.05432 | -0.121 | 33.959
16.5 | 1.819 | 0.05685 | -0.122 | 32.007
17 | 1.789 | 0.06013 | -0.122 | 29.756
17.5 | 1.754 | 0.06302 | -0.123 | 27.827
18 | 1.714 | 0.06676 | -0.123 | 25.669
18.5 | 1.67 | 0.07015 | -0.124 | 23.802
19 | 1.622 | 0.07418 | -0.124 | 21.865
19.5 | 1.571 | 0.07886 | -0.124 | 19.921

## 36. Re 750k Mach 0.10 (2)
BIGFOIL.COM POLAR EXPORT
NACA65-720 a=0.5
NACA65-720 a=0.5 |  |  |  | Cl Max: | 1.4428 | at alpha= | 10 | deg
XFOIL ncrit=9 |  |  |  | L/D Max: | 128.18 | at alpha= | 8 | deg
Re: | 750000 |  |  | Cd Min: | 0.08547 | at alpha= | -19 | deg
Mach: | 0.1 |  |  | Cl=0 at alpha= | -4.969 | deg
|  |  |  | @ Cl=0.1, Cd= | 0.011312
|  |  |  | @ Cl=0.4, Cd= | 0.0087481
|  |  |  | @ Cl=0.6, Cd= | 0.0090437
alpha (deg) | Cl | Cd | Cm | Cl/Cd
-19 | -0.7362 | 0.08547 | -0.094 | -8.6135
-18.5 | -0.8169 | 0.06503 | -0.1072 | -12.5619
-17.5 | -0.8442 | 0.04878 | -0.1165 | -17.3063
-16.5 | -0.8059 | 0.04201 | -0.1197 | -19.1835
-16 | -0.7935 | 0.03841 | -0.1207 | -20.6587
-15.5 | -0.7749 | 0.03561 | -0.1214 | -21.7607
-15 | -0.7502 | 0.03363 | -0.1217 | -22.3075
-14.5 | -0.7289 | 0.03154 | -0.1216 | -23.1103
-14 | -0.7125 | 0.02932 | -0.1207 | -24.3008
-13.5 | -0.6933 | 0.02737 | -0.1194 | -25.3307
-13 | -0.6679 | 0.02627 | -0.1179 | -25.4244
-12.5 | -0.6449 | 0.02509 | -0.1156 | -25.7035
-12 | -0.6209 | 0.0237 | -0.1129 | -26.1983
-11.5 | -0.5975 | 0.02281 | -0.1093 | -26.1947
-11 | -0.5655 | 0.02116 | -0.107 | -26.725
-10.5 | -0.5271 | 0.02025 | -0.1053 | -26.0296
-10 | -0.4853 | 0.01954 | -0.104 | -24.8362
-9.5 | -0.4407 | 0.01865 | -0.103 | -23.63
-9 | -0.3947 | 0.01787 | -0.1021 | -22.0873
-8.5 | -0.3496 | 0.01646 | -0.1013 | -21.2394
-8 | -0.3006 | 0.01591 | -0.1009 | -18.8938
-7.5 | -0.2513 | 0.01522 | -0.1004 | -16.5112
-7 | -0.2016 | 0.01459 | -0.0999 | -13.8177
-6.5 | -0.157 | 0.01362 | -0.0987 | -11.5272
-6 | -0.1066 | 0.01303 | -0.0984 | -8.1811
-5.5 | -0.0549 | 0.01253 | -0.0982 | -4.3815
-5 | -0.0033 | 0.012 | -0.098 | -0.275
-4.5 | 0.0499 | 0.0116 | -0.0981 | 4.3017
-4 | 0.1039 | 0.01129 | -0.0982 | 9.2028
-3.5 | 0.1569 | 0.01085 | -0.0984 | 14.4608
-3 | 0.2023 | 0.00959 | -0.0978 | 21.0949
-2.5 | 0.2514 | 0.00875 | -0.0975 | 28.7314
-2 | 0.3088 | 0.0087 | -0.0982 | 35.4943
-1.5 | 0.3666 | 0.00869 | -0.099 | 42.1864
-1 | 0.4241 | 0.00879 | -0.0997 | 48.248
-0.5 | 0.4811 | 0.00892 | -0.1004 | 53.935
0 | 0.5387 | 0.00896 | -0.1012 | 60.1228
0.5 | 0.5965 | 0.00904 | -0.1022 | 65.9845
1 | 0.6541 | 0.0091 | -0.1031 | 71.8791
1.5 | 0.712 | 0.00918 | -0.104 | 77.5599
2 | 0.7699 | 0.00931 | -0.105 | 82.696
2.5 | 0.8271 | 0.00955 | -0.1059 | 86.6073
3 | 0.8817 | 0.00966 | -0.1063 | 91.2733
3.5 | 0.9363 | 0.00978 | -0.1067 | 95.7362
4 | 0.9914 | 0.00991 | -0.1071 | 100.0404
4.5 | 1.0471 | 0.01003 | -0.1077 | 104.3968
5 | 1.103 | 0.01025 | -0.1083 | 107.6098
5.5 | 1.1513 | 0.01041 | -0.1075 | 110.5956
6 | 1.1971 | 0.01046 | -0.1061 | 114.4455
6.5 | 1.2443 | 0.01048 | -0.1048 | 118.7309
7 | 1.302 | 0.01064 | -0.1059 | 122.3684
7.5 | 1.3632 | 0.01076 | -0.1084 | 126.6914
8 | 1.3946 | 0.01088 | -0.1045 | 128.1801
8.5 | 1.407 | 0.01125 | -0.0975 | 125.0667
9 | 1.4206 | 0.01213 | -0.0916 | 117.1146
9.5 | 1.4349 | 0.01341 | -0.0865 | 107.0022
10 | 1.4428 | 0.01529 | -0.081 | 94.3623
10.5 | 1.4391 | 0.01804 | -0.0745 | 79.7727
11 | 1.4122 | 0.02248 | -0.0664 | 62.8203
11.5 | 1.3756 | 0.02826 | -0.0584 | 48.6766
12 | 1.3492 | 0.03396 | -0.0524 | 39.7291
12.5 | 1.3246 | 0.03999 | -0.0473 | 33.1233
13 | 1.3102 | 0.04554 | -0.0435 | 28.7703
13.5 | 1.2984 | 0.05116 | -0.0404 | 25.3792
14 | 1.2905 | 0.05667 | -0.0379 | 22.7722
14.5 | 1.286 | 0.06215 | -0.0361 | 20.6919
15 | 1.2821 | 0.06778 | -0.0346 | 18.9156

## 37. Re 750k Mach 0.25 (1)
BIGFOIL.COM POLAR EXPORT
NACA65-720 a=0.5
NACA65-720 a=0.5 |  |  |  | Cl Max: | 1.827 | at alpha= | 13 | deg
JavaFoil+Calcfoil stall+Eppler ext transition |  |  |  | L/D Max: | 116.307 | at alpha= | 6 | deg
Re: | 750000 |  |  | Cd Min: | 0.00792 | at alpha= | -2 | deg
Mach: | 0.25 |  |  | Cl=0 at alpha= | -4.6797 | deg
|  |  |  | @ Cl=0.1, Cd= | 0.010542
|  |  |  | @ Cl=0.4, Cd= | 0.0079892
|  |  |  | @ Cl=0.6, Cd= | 0.0086379
alpha (deg) | Cl | Cd | Cm | Cl/Cd
-18 | -0.348 | 0.17519 | -0.03 | -1.988
-17.5 | -0.395 | 0.16909 | -0.031 | -2.338
-17 | -0.438 | 0.15472 | -0.032 | -2.832
-16.5 | -0.477 | 0.14721 | -0.032 | -3.238
-16 | -0.511 | 0.13612 | -0.033 | -3.752
-15.5 | -0.54 | 0.12845 | -0.034 | -4.204
-15 | -0.564 | 0.1229 | -0.034 | -4.592
-14.5 | -0.583 | 0.11367 | -0.035 | -5.132
-14 | -0.596 | 0.10717 | -0.036 | -5.566
-13.5 | -0.604 | 0.09984 | -0.036 | -6.046
-13 | -0.605 | 0.09462 | -0.037 | -6.393
-12.5 | -0.601 | 0.08709 | -0.039 | -6.897
-12 | -0.59 | 0.08269 | -0.039 | -7.134
-11.5 | -0.574 | 0.0762 | -0.041 | -7.536
-11 | -0.553 | 0.0715 | -0.042 | -7.729
-10.5 | -0.527 | 0.0672 | -0.044 | -7.836
-10 | -0.497 | 0.06156 | -0.047 | -8.075
-9.5 | -0.508 | 0.02972 | -0.069 | -17.091
-9 | -0.498 | 0.01674 | -0.078 | -29.759
-8.5 | -0.454 | 0.01492 | -0.08 | -30.437
-8 | -0.403 | 0.01403 | -0.081 | -28.703
-7.5 | -0.348 | 0.01277 | -0.083 | -27.291
-7 | -0.289 | 0.01239 | -0.084 | -23.354
-6.5 | -0.229 | 0.0114 | -0.085 | -20.071
-6 | -0.167 | 0.01106 | -0.086 | -15.127
-5.5 | -0.105 | 0.01126 | -0.088 | -9.301
-5 | -0.041 | 0.01108 | -0.089 | -3.689
-4.5 | 0.023 | 0.0108 | -0.09 | 2.174
-4 | 0.088 | 0.01057 | -0.091 | 8.346
-3.5 | 0.153 | 0.01042 | -0.091 | 14.692
-3 | 0.218 | 0.01022 | -0.092 | 21.37
-2.5 | 0.285 | 0.01003 | -0.093 | 28.4
-2 | 0.35 | 0.00792 | -0.094 | 44.175
-1.5 | 0.415 | 0.00801 | -0.095 | 51.832
-1 | 0.48 | 0.00805 | -0.096 | 59.675
-0.5 | 0.546 | 0.00812 | -0.097 | 67.169
0 | 0.595 | 0.00863 | -0.098 | 68.95
0.5 | 0.658 | 0.00873 | -0.099 | 75.354
1 | 0.72 | 0.00889 | -0.1 | 80.971
1.5 | 0.782 | 0.00899 | -0.101 | 87.029
2 | 0.844 | 0.00917 | -0.102 | 92.074
2.5 | 0.906 | 0.00938 | -0.103 | 96.545
3 | 0.967 | 0.0096 | -0.104 | 100.758
3.5 | 1.029 | 0.00982 | -0.105 | 104.712
4 | 1.09 | 0.01008 | -0.106 | 108.115
4.5 | 1.151 | 0.01038 | -0.107 | 110.823
5 | 1.211 | 0.01074 | -0.107 | 112.791
5.5 | 1.271 | 0.01106 | -0.108 | 114.971
6 | 1.331 | 0.01145 | -0.109 | 116.307
6.5 | 1.374 | 0.01188 | -0.11 | 115.634
7 | 1.429 | 0.01239 | -0.111 | 115.372
7.5 | 1.482 | 0.01293 | -0.112 | 114.644
8 | 1.533 | 0.01351 | -0.113 | 113.437
8.5 | 1.581 | 0.01415 | -0.114 | 111.693
9 | 1.626 | 0.01489 | -0.115 | 109.23
9.5 | 1.652 | 0.03081 | -0.114 | 53.632
10 | 1.691 | 0.03242 | -0.115 | 52.167
10.5 | 1.726 | 0.03408 | -0.116 | 50.632
11 | 1.757 | 0.03591 | -0.116 | 48.919
11.5 | 1.783 | 0.03778 | -0.117 | 47.189
12 | 1.805 | 0.03973 | -0.118 | 45.416
12.5 | 1.82 | 0.04182 | -0.119 | 43.532
13 | 1.827 | 0.04414 | -0.12 | 41.384
13.5 | 1.826 | 0.04674 | -0.12 | 39.058
14 | 1.817 | 0.04926 | -0.121 | 36.888
14.5 | 1.801 | 0.05202 | -0.122 | 34.631
15 | 1.778 | 0.05489 | -0.122 | 32.389
15.5 | 1.745 | 0.05834 | -0.123 | 29.907
16 | 1.698 | 0.06126 | -0.124 | 27.718
16.5 | 1.634 | 0.0652 | -0.124 | 25.06
17 | 1.56 | 0.06983 | -0.125 | 22.344
17.5 | 1.474 | 0.07537 | -0.124 | 19.558
18 | 1.22 | 0.1563 | -0.076 | 7.807

## 38. Re 750k Mach 0.25 (2)
BIGFOIL.COM POLAR EXPORT
NACA65-720 a=0.5
NACA65-720 a=0.5 |  |  |  | Cl Max: | 1.4354 | at alpha= | 9.5 | deg
XFOIL ncrit=9 |  |  |  | L/D Max: | 119.904 | at alpha= | 7.5 | deg
Re: | 750000 |  |  | Cd Min: | 0.20301 | at alpha= | -20 | deg
Mach: | 0.25 |  |  | Cl=0 at alpha= | -5.0205 | deg
|  |  |  | @ Cl=0.1, Cd= | 0.011717
|  |  |  | @ Cl=0.4, Cd= | 0.0090658
|  |  |  | @ Cl=0.6, Cd= | 0.0093135
alpha (deg) | Cl | Cd | Cm | Cl/Cd
-20 | -0.3049 | 0.20301 | -0.0434 | -1.5019
-19.5 | -0.2855 | 0.19728 | -0.0473 | -1.4472
-19 | -0.2666 | 0.19133 | -0.0512 | -1.3934
-18.5 | -0.2605 | 0.18061 | -0.056 | -1.4423
-18 | -0.24 | 0.17519 | -0.0594 | -1.3699
-17.5 | -0.2539 | 0.15887 | -0.0651 | -1.5982
-17 | -0.2417 | 0.15159 | -0.0692 | -1.5944
-16 | -0.5509 | 0.07282 | -0.1102 | -7.5652
-15.5 | -0.6036 | 0.05759 | -0.1206 | -10.481
-15 | -0.6411 | 0.04697 | -0.1267 | -13.6491
-14.5 | -0.5984 | 0.04579 | -0.1278 | -13.0684
-14 | -0.5904 | 0.04155 | -0.1296 | -14.2094
-13.5 | -0.6048 | 0.03571 | -0.1306 | -16.9364
-13 | -0.6006 | 0.03215 | -0.13 | -18.6812
-12.5 | -0.5806 | 0.03033 | -0.129 | -19.1428
-12 | -0.5643 | 0.02829 | -0.127 | -19.947
-11.5 | -0.5498 | 0.02623 | -0.124 | -20.9607
-11 | -0.5351 | 0.02459 | -0.1199 | -21.7609
-10.5 | -0.5106 | 0.02236 | -0.1165 | -22.8354
-10 | -0.4786 | 0.0215 | -0.1133 | -22.2605
-9.5 | -0.4384 | 0.02045 | -0.1112 | -21.4377
-9 | -0.3947 | 0.01953 | -0.1095 | -20.2099
-8.5 | -0.3479 | 0.01785 | -0.1084 | -19.4902
-8 | -0.2999 | 0.01694 | -0.1075 | -17.7037
-7.5 | -0.2499 | 0.01612 | -0.1066 | -15.5025
-6.5 | -0.1515 | 0.01439 | -0.1045 | -10.5281
-6 | -0.1035 | 0.01352 | -0.1034 | -7.6553
-5.5 | -0.0516 | 0.01295 | -0.1028 | -3.9846
-5 | 0.0022 | 0.01251 | -0.1025 | 0.17586
-4.5 | 0.0544 | 0.01198 | -0.102 | 4.5409
-4 | 0.1098 | 0.01166 | -0.102 | 9.4168
-3.5 | 0.1649 | 0.01125 | -0.1021 | 14.6578
-3 | 0.2141 | 0.01029 | -0.1015 | 20.8066
-2.5 | 0.2598 | 0.00901 | -0.1006 | 28.8346
-2 | 0.3186 | 0.00893 | -0.1012 | 35.6775
-1.5 | 0.3785 | 0.00904 | -0.1021 | 41.8695
-1 | 0.4369 | 0.00911 | -0.1027 | 47.9583
-0.5 | 0.4949 | 0.00919 | -0.1031 | 53.852
0.5 | 0.614 | 0.00933 | -0.1049 | 65.8092
1 | 0.6739 | 0.00942 | -0.1058 | 71.5393
1.5 | 0.7341 | 0.00959 | -0.1069 | 76.5485
2 | 0.792 | 0.0098 | -0.1076 | 80.8163
2.5 | 0.8483 | 0.00995 | -0.1079 | 85.2563
3 | 0.9047 | 0.0101 | -0.1082 | 89.5743
3.5 | 0.9618 | 0.01022 | -0.1087 | 94.1096
4 | 1.0198 | 0.01037 | -0.1093 | 98.3414
4.5 | 1.079 | 0.01068 | -0.1101 | 101.03
5 | 1.1278 | 0.0109 | -0.109 | 103.4679
5.5 | 1.1749 | 0.01102 | -0.1074 | 106.6152
6 | 1.2258 | 0.01104 | -0.1064 | 111.0326
6.5 | 1.2772 | 0.01123 | -0.1054 | 113.7311
7 | 1.333 | 0.01143 | -0.1061 | 116.6229
7.5 | 1.3801 | 0.01151 | -0.1048 | 119.9044
8 | 1.3954 | 0.01201 | -0.0981 | 116.1865
8.5 | 1.4132 | 0.01269 | -0.0923 | 111.3633
9 | 1.4236 | 0.01403 | -0.0862 | 101.4683
9.5 | 1.4354 | 0.01581 | -0.0808 | 90.7906
10 | 1.4331 | 0.01853 | -0.0744 | 77.3394
10.5 | 1.4225 | 0.02215 | -0.0677 | 64.2212
11 | 1.3922 | 0.02741 | -0.06 | 50.7917
11.5 | 1.3556 | 0.03368 | -0.0527 | 40.2494
12 | 1.3314 | 0.03962 | -0.0474 | 33.6042
12.5 | 1.3068 | 0.046 | -0.0428 | 28.4087
13 | 1.2927 | 0.05192 | -0.0394 | 24.8979
13.5 | 1.2811 | 0.05788 | -0.0367 | 22.1337
14.5 | 1.2647 | 0.07007 | -0.0329 | 18.0491

## 39. Re 750k Mach 0.50 (1)
BIGFOIL.COM POLAR EXPORT
NACA65-720 a=0.5
NACA65-720 a=0.5 |  |  |  | Cl Max: | 1.73 | at alpha= | 9.5 | deg
JavaFoil+Calcfoil stall+Eppler ext transition |  |  |  | L/D Max: | 101.942 | at alpha= | 5.5 | deg
Re: | 750000 |  |  | Cd Min: | 0.00866 | at alpha= | -1.5 | deg
Mach: | 0.5 |  |  | Cl=0 at alpha= | -4.6831 | deg
|  |  |  | @ Cl=0.1, Cd= | 0.011051
|  |  |  | @ Cl=0.4, Cd= | 0.010554
|  |  |  | @ Cl=0.6, Cd= | 0.0088977
alpha (deg) | Cl | Cd | Cm | Cl/Cd
-20 | -0.883 | 0.20858 | -0.037 | -4.235
-19.5 | -0.855 | 0.20072 | -0.038 | -4.259
-19 | -0.827 | 0.19454 | -0.038 | -4.25
-18.5 | -0.798 | 0.19525 | -0.039 | -4.088
-18 | -0.768 | 0.18706 | -0.037 | -4.105
-17.5 | -0.739 | 0.17794 | -0.037 | -4.154
-17 | -0.711 | 0.1725 | -0.038 | -4.12
-16.5 | -0.682 | 0.16774 | -0.038 | -4.068
-16 | -0.654 | 0.16295 | -0.039 | -4.012
-15.5 | -0.624 | 0.15513 | -0.038 | -4.022
-15 | -0.595 | 0.14968 | -0.037 | -3.975
-14.5 | -0.566 | 0.1454 | -0.038 | -3.895
-14 | -0.538 | 0.14603 | -0.038 | -3.682
-13.5 | -0.509 | 0.14338 | -0.039 | -3.55
-13 | -0.48 | 0.1772 | -0.039 | -2.711
-12.5 | -0.451 | 0.12874 | -0.039 | -3.506
-12 | -0.422 | 0.12067 | -0.037 | -3.497
-11.5 | -0.393 | 0.11601 | -0.038 | -3.389
-11 | -0.364 | 0.11301 | -0.038 | -3.225
-10.5 | -0.336 | 0.10538 | -0.039 | -3.186
-10 | -0.308 | 0.07779 | -0.043 | -3.955
-9.5 | -0.278 | 0.08089 | -0.041 | -3.441
-9 | -0.25 | 0.06969 | -0.043 | -3.584
-8.5 | -0.36 | 0.06843 | -0.04 | -5.262
-8 | -0.342 | 0.05608 | -0.047 | -6.104
-7.5 | -0.305 | 0.05104 | -0.051 | -5.977
-7 | -0.306 | 0.01569 | -0.091 | -19.475
-6.5 | -0.203 | 0.0442 | -0.048 | -4.59
-6 | -0.181 | 0.01317 | -0.094 | -13.764
-5.5 | -0.114 | 0.01276 | -0.096 | -8.927
-5 | -0.045 | 0.01228 | -0.097 | -3.643
-4.5 | 0.026 | 0.01192 | -0.098 | 2.167
-4 | 0.098 | 0.01104 | -0.1 | 8.834
-3.5 | 0.171 | 0.01143 | -0.101 | 14.928
-3 | 0.244 | 0.0112 | -0.102 | 21.749
-2.5 | 0.318 | 0.01094 | -0.103 | 29.115
-2 | 0.391 | 0.01082 | -0.104 | 36.174
-1.5 | 0.464 | 0.00866 | -0.105 | 53.624
-1 | 0.537 | 0.00882 | -0.106 | 60.901
-0.5 | 0.61 | 0.00891 | -0.108 | 68.495
0 | 0.659 | 0.00982 | -0.109 | 67.137
0.5 | 0.728 | 0.00999 | -0.11 | 72.938
1 | 0.798 | 0.01026 | -0.111 | 77.74
1.5 | 0.866 | 0.01054 | -0.112 | 82.196
2 | 0.935 | 0.01083 | -0.113 | 86.337
2.5 | 1.003 | 0.01112 | -0.114 | 90.233
3 | 1.071 | 0.01148 | -0.115 | 93.309
3.5 | 1.139 | 0.01185 | -0.116 | 96.106
4 | 1.207 | 0.01225 | -0.117 | 98.468
4.5 | 1.274 | 0.0127 | -0.118 | 100.255
5 | 1.341 | 0.01323 | -0.119 | 101.316
5.5 | 1.408 | 0.01381 | -0.12 | 101.942
6 | 1.475 | 0.01451 | -0.121 | 101.635
6.5 | 1.511 | 0.0152 | -0.122 | 99.449
7 | 1.568 | 0.01597 | -0.123 | 98.147
7.5 | 1.62 | 0.01686 | -0.124 | 96.069
8 | 1.667 | 0.01789 | -0.125 | 93.199
8.5 | 1.691 | 0.03793 | -0.124 | 44.575
9 | 1.718 | 0.04053 | -0.125 | 42.388
9.5 | 1.73 | 0.04318 | -0.126 | 40.066
10 | 1.72 | 0.04647 | -0.127 | 37.001
10.5 | 1.669 | 0.05004 | -0.128 | 33.347
11 | 1.517 | 0.05488 | -0.128 | 27.647
11.5 | 0.91 | 0.10333 | -0.045 | 8.807
12 | 0.938 | 0.11644 | -0.051 | 8.052
12.5 | 0.965 | 0.12326 | -0.052 | 7.826
13 | 0.993 | 0.12996 | -0.06 | 7.641
13.5 | 1.02 | 0.13674 | -0.06 | 7.457
14 | 1.047 | 0.14053 | -0.062 | 7.449
14.5 | 1.075 | 0.15007 | -0.068 | 7.164

## 40. Re 750k Mach 0.50 (2)
BIGFOIL.COM POLAR EXPORT
NACA65-720 a=0.5
NACA65-720 a=0.5 |  |  |  | Cl Max: | 1.3342 | at alpha= | 10.5 | deg
XFOIL ncrit=9 |  |  |  | L/D Max: | 70.3492 | at alpha= | 4 | deg
Re: | 750000 |  |  | Cd Min: | 0.22051 | at alpha= | -20 | deg
Mach: | 0.5 |  |  | Cl=0 at alpha= | -5.2888 | deg
|  |  |  | @ Cl=0.1, Cd= | 0.01373
|  |  |  | @ Cl=0.4, Cd= | 0.010478
|  |  |  | @ Cl=0.6, Cd= | 0.011166
alpha (deg) | Cl | Cd | Cm | Cl/Cd
-20 | -0.2925 | 0.22051 | -0.0481 | -1.3265
-19.5 | -0.2688 | 0.21375 | -0.0527 | -1.2575
-19 | -0.2461 | 0.20646 | -0.0575 | -1.192
-18.5 | -0.2252 | 0.19862 | -0.0623 | -1.1338
-18 | -0.2065 | 0.19033 | -0.0673 | -1.085
-17.5 | -0.1848 | 0.18264 | -0.0714 | -1.0118
-17 | -0.1749 | 0.17149 | -0.0765 | -1.0199
-16.5 | -0.1499 | 0.16593 | -0.0805 | -0.90339
-16 | -0.1319 | 0.15798 | -0.085 | -0.83492
-15.5 | -0.1197 | 0.14872 | -0.0899 | -0.80487
-15 | -0.1042 | 0.14084 | -0.0943 | -0.73985
-14.5 | -0.0987 | 0.13086 | -0.0995 | -0.75424
-14 | -0.086 | 0.12293 | -0.1042 | -0.69959
-13.5 | -0.0622 | 0.11775 | -0.1077 | -0.52824
-13 | -0.0471 | 0.11089 | -0.112 | -0.42475
-12.5 | -0.0544 | 0.09969 | -0.1182 | -0.54569
-11.5 | -0.0318 | 0.08625 | -0.1263 | -0.3687
-11 | -0.0202 | 0.08015 | -0.13 | -0.25203
-10.5 | -0.0917 | 0.05902 | -0.1428 | -1.5537
-9.5 | -0.1922 | 0.0367 | -0.1558 | -5.2371
-9 | -0.1954 | 0.03303 | -0.1548 | -5.9158
-8.5 | -0.2141 | 0.02832 | -0.1511 | -7.56
-8 | -0.2153 | 0.02539 | -0.1451 | -8.4797
-7.5 | -0.205 | 0.02266 | -0.1387 | -9.0468
-7 | -0.1702 | 0.02005 | -0.1346 | -8.4888
-6.5 | -0.1219 | 0.01815 | -0.1317 | -6.7163
-6 | -0.0705 | 0.01667 | -0.1291 | -4.2292
-5.5 | -0.0215 | 0.01548 | -0.1263 | -1.3889
-5 | 0.0294 | 0.01463 | -0.1236 | 2.0096
-4.5 | 0.0826 | 0.01395 | -0.1213 | 5.9211
-4 | 0.1365 | 0.01327 | -0.1193 | 10.2864
-3.5 | 0.196 | 0.01298 | -0.1182 | 15.1002
-3 | 0.2539 | 0.01264 | -0.1171 | 20.087
-2.5 | 0.3078 | 0.01203 | -0.1156 | 25.586
-2 | 0.3494 | 0.01047 | -0.1129 | 33.3715
-1.5 | 0.4133 | 0.01048 | -0.1128 | 39.437
-1 | 0.4793 | 0.0106 | -0.1132 | 45.217
-0.5 | 0.5443 | 0.01092 | -0.1133 | 49.8443
0 | 0.601 | 0.01117 | -0.1122 | 53.8048
0.5 | 0.6581 | 0.01145 | -0.1112 | 57.476
1 | 0.7168 | 0.01172 | -0.1106 | 61.1604
1.5 | 0.7799 | 0.01192 | -0.1106 | 65.4279
2 | 0.8461 | 0.01221 | -0.1112 | 69.2957
2.5 | 0.8799 | 0.01281 | -0.1062 | 68.6885
3 | 0.897 | 0.01357 | -0.0985 | 66.1017
3.5 | 0.9428 | 0.01411 | -0.0957 | 66.8179
4 | 1.0074 | 0.01432 | -0.0958 | 70.3492
4.5 | 0.9925 | 0.01644 | -0.0847 | 60.371
5 | 1.0212 | 0.0175 | -0.0798 | 58.3543
5.5 | 1.0896 | 0.0173 | -0.0796 | 62.9827
6 | 1.0917 | 0.02098 | -0.0753 | 52.0353
6.5 | 1.1677 | 0.02072 | -0.0764 | 56.3562
7.5 | 1.2076 | 0.02526 | -0.0675 | 47.8068
8 | 1.2367 | 0.02734 | -0.0642 | 45.2341
9 | 1.2801 | 0.03283 | -0.0569 | 38.9918
9.5 | 1.3143 | 0.03502 | -0.0543 | 37.53
10 | 1.3274 | 0.03863 | -0.0503 | 34.3619
10.5 | 1.3342 | 0.0427 | -0.0461 | 31.2459
11 | 1.3252 | 0.04803 | -0.0416 | 27.5911
11.5 | 1.3074 | 0.0543 | -0.0372 | 24.0773
12 | 1.2916 | 0.06088 | -0.0337 | 21.2155
12.5 | 1.2766 | 0.06781 | -0.031 | 18.8261
13 | 1.2611 | 0.07523 | -0.0291 | 16.7633
13.5 | 1.2448 | 0.08312 | -0.0279 | 14.9759
14 | 1.228 | 0.09151 | -0.0276 | 13.4193
14.5 | 1.2128 | 0.10021 | -0.028 | 12.1026
15 | 1.2103 | 0.10799 | -0.0288 | 11.2075
15.5 | 1.2119 | 0.11561 | -0.0301 | 10.4827

## 41. Re 1M Mach 0.00 (1)
BIGFOIL.COM POLAR EXPORT
NACA65-720 a=0.5
NACA65-720 a=0.5 |  |  |  | Cl Max: | 1.878 | at alpha= | 15 | deg
JavaFoil+Calcfoil stall+Eppler ext transition |  |  |  | L/D Max: | 132.586 | at alpha= | 6 | deg
Re: | 1000000 |  |  | Cd Min: | 0.00718 | at alpha= | -2 | deg
Mach: | 0 |  |  | Cl=0 at alpha= | -4.6825 | deg
|  |  |  | @ Cl=0.1, Cd= | 0.0097024
|  |  |  | @ Cl=0.4, Cd= | 0.0072381
|  |  |  | @ Cl=0.6, Cd= | 0.0076695
alpha (deg) | Cl | Cd | Cm | Cl/Cd
-20 | -0.653 | 0.17792 | -0.029 | -3.671
-19.5 | -0.666 | 0.16856 | -0.03 | -3.953
-19 | -0.678 | 0.1656 | -0.03 | -4.097
-18.5 | -0.689 | 0.15767 | -0.031 | -4.372
-18 | -0.699 | 0.14786 | -0.031 | -4.726
-17.5 | -0.707 | 0.14173 | -0.032 | -4.986
-17 | -0.713 | 0.13308 | -0.033 | -5.358
-16.5 | -0.716 | 0.12839 | -0.033 | -5.58
-16 | -0.718 | 0.12183 | -0.034 | -5.892
-15.5 | -0.717 | 0.11241 | -0.035 | -6.383
-15 | -0.713 | 0.10727 | -0.036 | -6.649
-14.5 | -0.706 | 0.10125 | -0.037 | -6.971
-14 | -0.696 | 0.0958 | -0.038 | -7.263
-13.5 | -0.683 | 0.08985 | -0.039 | -7.6
-13 | -0.666 | 0.08471 | -0.04 | -7.864
-12.5 | -0.647 | 0.07925 | -0.041 | -8.16
-12 | -0.624 | 0.07354 | -0.043 | -8.49
-11.5 | -0.601 | 0.06679 | -0.046 | -8.992
-11 | -0.573 | 0.0615 | -0.049 | -9.31
-10.5 | -0.605 | 0.02345 | -0.069 | -25.809
-10 | -0.583 | 0.01718 | -0.073 | -33.914
-9.5 | -0.544 | 0.01501 | -0.075 | -36.282
-9 | -0.499 | 0.01382 | -0.077 | -36.12
-8.5 | -0.449 | 0.01304 | -0.078 | -34.455
-8 | -0.398 | 0.01182 | -0.08 | -33.635
-7.5 | -0.342 | 0.01149 | -0.081 | -29.745
-7 | -0.283 | 0.01062 | -0.082 | -26.687
-6.5 | -0.224 | 0.01084 | -0.084 | -20.692
-6 | -0.163 | 0.01054 | -0.085 | -15.484
-5.5 | -0.102 | 0.0103 | -0.086 | -9.874
-5 | -0.04 | 0.01018 | -0.087 | -3.897
-4.5 | 0.023 | 0.00944 | -0.087 | 2.41
-4 | 0.085 | 0.00975 | -0.088 | 8.765
-3.5 | 0.148 | 0.00955 | -0.089 | 15.548
-3 | 0.212 | 0.00934 | -0.09 | 22.642
-2.5 | 0.276 | 0.00924 | -0.091 | 29.845
-2 | 0.339 | 0.00718 | -0.092 | 47.183
-1.5 | 0.402 | 0.00724 | -0.093 | 55.549
-1 | 0.465 | 0.0073 | -0.094 | 63.768
-0.5 | 0.528 | 0.00735 | -0.095 | 71.845
0 | 0.58 | 0.00764 | -0.096 | 76.001
0.5 | 0.641 | 0.00773 | -0.097 | 82.978
1 | 0.702 | 0.00782 | -0.098 | 89.736
1.5 | 0.763 | 0.00794 | -0.099 | 96.032
2 | 0.823 | 0.00804 | -0.099 | 102.402
2.5 | 0.883 | 0.00823 | -0.1 | 107.319
3 | 0.944 | 0.00839 | -0.101 | 112.473
3.5 | 1.003 | 0.00853 | -0.102 | 117.571
4 | 1.063 | 0.00874 | -0.103 | 121.64
4.5 | 1.122 | 0.00895 | -0.104 | 125.425
5 | 1.181 | 0.00921 | -0.105 | 128.214
5.5 | 1.24 | 0.00947 | -0.106 | 130.966
6 | 1.299 | 0.0098 | -0.107 | 132.586
6.5 | 1.342 | 0.01017 | -0.108 | 132.013
7 | 1.396 | 0.01057 | -0.108 | 132.122
7.5 | 1.448 | 0.01099 | -0.109 | 131.776
8 | 1.499 | 0.01147 | -0.11 | 130.771
8.5 | 1.548 | 0.012 | -0.111 | 128.993
9 | 1.594 | 0.01262 | -0.112 | 126.334
9.5 | 1.638 | 0.01327 | -0.113 | 123.429
10 | 1.659 | 0.0283 | -0.112 | 58.629
10.5 | 1.698 | 0.02971 | -0.113 | 57.153
11 | 1.734 | 0.03107 | -0.113 | 55.815
11.5 | 1.767 | 0.03264 | -0.114 | 54.127
12 | 1.797 | 0.0342 | -0.115 | 52.531
12.5 | 1.823 | 0.03583 | -0.116 | 50.864
13 | 1.842 | 0.03764 | -0.116 | 48.943
13.5 | 1.858 | 0.03956 | -0.117 | 46.959
14 | 1.869 | 0.04126 | -0.118 | 45.291
14.5 | 1.875 | 0.04353 | -0.119 | 43.077
15 | 1.878 | 0.04569 | -0.119 | 41.096
15.5 | 1.875 | 0.04798 | -0.12 | 39.072
16 | 1.864 | 0.05042 | -0.121 | 36.973
16.5 | 1.844 | 0.05289 | -0.121 | 34.855
17 | 1.818 | 0.0557 | -0.122 | 32.64
17.5 | 1.788 | 0.05827 | -0.123 | 30.691
18 | 1.754 | 0.06123 | -0.123 | 28.646
18.5 | 1.716 | 0.06485 | -0.124 | 26.463
19 | 1.675 | 0.068 | -0.124 | 24.632
19.5 | 1.631 | 0.07176 | -0.125 | 22.729
20 | 1.585 | 0.07597 | -0.125 | 20.858

## 42. Re 1M Mach 0.00 (2)
BIGFOIL.COM POLAR EXPORT
NACA65-720 a=0.5
NACA65-720 a=0.5 |  |  |  | Cl Max: | 1.4366 | at alpha= | 10 | deg
XFOIL ncrit=9 |  |  |  | L/D Max: | 146.612 | at alpha= | 7.5 | deg
Re: | 1000000 |  |  | Cd Min: | 0.10889 | at alpha= | -20 | deg
Mach: | 0 |  |  | Cl=0 at alpha= | -4.9327 | deg
|  |  |  | @ Cl=0.1, Cd= | 0.010254
|  |  |  | @ Cl=0.4, Cd= | 0.0077043
|  |  |  | @ Cl=0.6, Cd= | 0.0078588
alpha (deg) | Cl | Cd | Cm | Cl/Cd
-20 | -0.6871 | 0.10889 | -0.0777 | -6.31
-19.5 | -0.8427 | 0.07409 | -0.0989 | -11.374
-19 | -0.8936 | 0.05953 | -0.1081 | -15.0109
-18.5 | -0.9193 | 0.05027 | -0.1131 | -18.2872
-18 | -0.9335 | 0.0434 | -0.1159 | -21.5092
-17.5 | -0.9424 | 0.03781 | -0.1173 | -24.9246
-17 | -0.9413 | 0.03356 | -0.1176 | -28.0483
-16.5 | -0.9281 | 0.03052 | -0.1174 | -30.4096
-16 | -0.9043 | 0.02842 | -0.1171 | -31.8191
-15.5 | -0.8744 | 0.02688 | -0.1167 | -32.5298
-15 | -0.842 | 0.02554 | -0.1162 | -32.9679
-14.5 | -0.8096 | 0.02437 | -0.1156 | -33.2212
-14 | -0.7727 | 0.02351 | -0.1151 | -32.8669
-13.5 | -0.7427 | 0.0223 | -0.1138 | -33.3049
-13 | -0.7056 | 0.02173 | -0.1128 | -32.4712
-12.5 | -0.6797 | 0.02027 | -0.1105 | -33.5323
-12 | -0.6488 | 0.01933 | -0.1084 | -33.5644
-11.5 | -0.6151 | 0.0187 | -0.1061 | -32.893
-11 | -0.5813 | 0.0182 | -0.1034 | -31.9396
-10.5 | -0.5409 | 0.0175 | -0.1019 | -30.9086
-10 | -0.4972 | 0.01694 | -0.1007 | -29.3506
-9.5 | -0.4568 | 0.01571 | -0.0993 | -29.077
-9 | -0.4096 | 0.01514 | -0.0987 | -27.0542
-8.5 | -0.3626 | 0.01447 | -0.098 | -25.0587
-8 | -0.3134 | 0.01399 | -0.0975 | -22.4017
-7.5 | -0.265 | 0.01329 | -0.097 | -19.9398
-7 | -0.2157 | 0.01267 | -0.0967 | -17.0245
-6.5 | -0.1645 | 0.01217 | -0.0965 | -13.5168
-6 | -0.1119 | 0.01181 | -0.0965 | -9.475
-5.5 | -0.0612 | 0.01128 | -0.0963 | -5.4255
-5 | -0.0074 | 0.01089 | -0.0965 | -0.67952
-4.5 | 0.0476 | 0.0106 | -0.0969 | 4.4906
-4 | 0.1021 | 0.01024 | -0.0972 | 9.9707
-3.5 | 0.1565 | 0.00988 | -0.0976 | 15.8401
-3 | 0.2062 | 0.00908 | -0.0975 | 22.7093
-2.5 | 0.2527 | 0.00792 | -0.0971 | 31.9066
-2 | 0.3093 | 0.00775 | -0.0978 | 39.9097
-1.5 | 0.3671 | 0.00771 | -0.0987 | 47.6135
-1 | 0.4249 | 0.0077 | -0.0996 | 55.1818
-0.5 | 0.4819 | 0.00769 | -0.1003 | 62.6658
0 | 0.5399 | 0.00775 | -0.1012 | 69.6645
1 | 0.6559 | 0.00796 | -0.1033 | 82.3995
1.5 | 0.7131 | 0.008 | -0.1042 | 89.1375
2 | 0.7702 | 0.00806 | -0.1051 | 95.5583
2.5 | 0.8273 | 0.00813 | -0.106 | 101.7589
3 | 0.884 | 0.00822 | -0.1068 | 107.5426
3.5 | 0.9412 | 0.00841 | -0.1078 | 111.9144
4 | 0.9966 | 0.00856 | -0.1084 | 116.4252
4.5 | 1.0503 | 0.00865 | -0.1088 | 121.422
5 | 1.1039 | 0.00874 | -0.109 | 126.3043
5.5 | 1.1562 | 0.00878 | -0.109 | 131.6856
6 | 1.209 | 0.00897 | -0.1091 | 134.7826
6.5 | 1.2523 | 0.009 | -0.1074 | 139.1444
7 | 1.2924 | 0.00903 | -0.1048 | 143.1229
7.5 | 1.3503 | 0.00921 | -0.1064 | 146.6124
8 | 1.378 | 0.00949 | -0.1022 | 145.2055
8.5 | 1.3985 | 0.0101 | -0.0971 | 138.4653
9 | 1.4206 | 0.011 | -0.0928 | 129.1455
9.5 | 1.4336 | 0.01246 | -0.0875 | 115.0562
10 | 1.4366 | 0.01464 | -0.0813 | 98.1284
10.5 | 1.4133 | 0.01846 | -0.0727 | 76.5601
11 | 1.3749 | 0.02386 | -0.0637 | 57.6236
11.5 | 1.3477 | 0.02924 | -0.0569 | 46.091
12 | 1.3287 | 0.03448 | -0.0516 | 38.5354
12.5 | 1.3124 | 0.03985 | -0.0472 | 32.9335
13 | 1.3029 | 0.04497 | -0.0437 | 28.9726
13.5 | 1.2956 | 0.0501 | -0.0408 | 25.8603
14 | 1.2931 | 0.05506 | -0.0385 | 23.4853
14.5 | 1.2911 | 0.0602 | -0.0366 | 21.4468
15 | 1.2911 | 0.06534 | -0.0352 | 19.7597

## 43. Re 1M Mach 0.10 (1)
BIGFOIL.COM POLAR EXPORT
NACA65-720 a=0.5
NACA65-720 a=0.5 |  |  |  | Cl Max: | 1.869 | at alpha= | 14.5 | deg
JavaFoil+Calcfoil stall+Eppler ext transition |  |  |  | L/D Max: | 132.034 | at alpha= | 6 | deg
Re: | 1000000 |  |  | Cd Min: | 0.0072 | at alpha= | -2 | deg
Mach: | 0.1 |  |  | Cl=0 at alpha= | -4.6825 | deg
|  |  |  | @ Cl=0.1, Cd= | 0.0097111
|  |  |  | @ Cl=0.4, Cd= | 0.0072749
|  |  |  | @ Cl=0.6, Cd= | 0.0076779
alpha (deg) | Cl | Cd | Cm | Cl/Cd
-20 | -0.606 | 0.17984 | -0.029 | -3.372
-19.5 | -0.623 | 0.17494 | -0.03 | -3.559
-19 | -0.638 | 0.16619 | -0.03 | -3.839
-18.5 | -0.652 | 0.15915 | -0.031 | -4.098
-18 | -0.665 | 0.15139 | -0.031 | -4.393
-17.5 | -0.676 | 0.14235 | -0.032 | -4.75
-17 | -0.686 | 0.13559 | -0.033 | -5.056
-16.5 | -0.692 | 0.13029 | -0.033 | -5.314
-16 | -0.697 | 0.12339 | -0.034 | -5.647
-15.5 | -0.699 | 0.11443 | -0.035 | -6.111
-15 | -0.698 | 0.10955 | -0.036 | -6.368
-14.5 | -0.693 | 0.10302 | -0.036 | -6.728
-14 | -0.686 | 0.09724 | -0.037 | -7.05
-13.5 | -0.674 | 0.09103 | -0.038 | -7.407
-13 | -0.66 | 0.08608 | -0.039 | -7.662
-12.5 | -0.642 | 0.08037 | -0.041 | -7.985
-12 | -0.621 | 0.07475 | -0.043 | -8.301
-11.5 | -0.6 | 0.0665 | -0.047 | -9.018
-11 | -0.569 | 0.06404 | -0.047 | -8.881
-10.5 | -0.585 | 0.03187 | -0.065 | -18.342
-10 | -0.58 | 0.01799 | -0.073 | -32.253
-9.5 | -0.546 | 0.01494 | -0.076 | -36.546
-9 | -0.5 | 0.01397 | -0.077 | -35.781
-8.5 | -0.451 | 0.01316 | -0.079 | -34.25
-8 | -0.399 | 0.01196 | -0.08 | -33.346
-7.5 | -0.343 | 0.01153 | -0.081 | -29.748
-7 | -0.284 | 0.01066 | -0.083 | -26.679
-6.5 | -0.225 | 0.01082 | -0.084 | -20.824
-6 | -0.164 | 0.01055 | -0.085 | -15.539
-5.5 | -0.102 | 0.0104 | -0.086 | -9.821
-5 | -0.04 | 0.01016 | -0.087 | -3.923
-4.5 | 0.023 | 0.00952 | -0.088 | 2.403
-4 | 0.086 | 0.00974 | -0.089 | 8.814
-3.5 | 0.149 | 0.00961 | -0.09 | 15.517
-3 | 0.213 | 0.00941 | -0.091 | 22.579
-2.5 | 0.277 | 0.00924 | -0.092 | 30.015
-2 | 0.341 | 0.0072 | -0.092 | 47.348
-1.5 | 0.404 | 0.00728 | -0.093 | 55.482
-1 | 0.468 | 0.00734 | -0.094 | 63.679
-0.5 | 0.531 | 0.00736 | -0.095 | 72.134
0 | 0.583 | 0.00765 | -0.096 | 76.23
0.5 | 0.644 | 0.00775 | -0.097 | 83.136
1 | 0.705 | 0.00785 | -0.098 | 89.869
1.5 | 0.766 | 0.00797 | -0.099 | 96.112
2 | 0.827 | 0.00811 | -0.1 | 102.01
2.5 | 0.888 | 0.00828 | -0.101 | 107.237
3 | 0.948 | 0.00844 | -0.102 | 112.303
3.5 | 1.008 | 0.00861 | -0.103 | 117.039
4 | 1.068 | 0.00881 | -0.104 | 121.234
4.5 | 1.127 | 0.00902 | -0.104 | 124.956
5 | 1.187 | 0.00929 | -0.105 | 127.797
5.5 | 1.246 | 0.00956 | -0.106 | 130.382
6 | 1.305 | 0.00988 | -0.107 | 132.034
6.5 | 1.348 | 0.01027 | -0.108 | 131.219
7 | 1.402 | 0.01066 | -0.109 | 131.522
7.5 | 1.455 | 0.01111 | -0.11 | 130.919
8 | 1.505 | 0.01158 | -0.111 | 130.045
8.5 | 1.554 | 0.01214 | -0.112 | 128.03
9 | 1.6 | 0.01277 | -0.112 | 125.324
9.5 | 1.643 | 0.01343 | -0.113 | 122.369
10 | 1.665 | 0.02862 | -0.112 | 58.16
10.5 | 1.703 | 0.03007 | -0.113 | 56.635
11 | 1.738 | 0.03158 | -0.114 | 55.05
11.5 | 1.77 | 0.03307 | -0.115 | 53.524
12 | 1.799 | 0.03467 | -0.115 | 51.894
12.5 | 1.824 | 0.03636 | -0.116 | 50.168
13 | 1.842 | 0.03821 | -0.117 | 48.207
13.5 | 1.856 | 0.0402 | -0.118 | 46.162
14 | 1.864 | 0.04212 | -0.118 | 44.259
14.5 | 1.869 | 0.04445 | -0.119 | 42.041
15 | 1.868 | 0.04672 | -0.12 | 39.982
15.5 | 1.862 | 0.04886 | -0.121 | 38.109
16 | 1.847 | 0.05154 | -0.121 | 35.844
16.5 | 1.822 | 0.05414 | -0.122 | 33.661
17 | 1.792 | 0.0569 | -0.122 | 31.488
17.5 | 1.757 | 0.05975 | -0.123 | 29.398
18 | 1.717 | 0.0633 | -0.124 | 27.119
18.5 | 1.673 | 0.0664 | -0.124 | 25.198
19 | 1.626 | 0.07027 | -0.125 | 23.136
19.5 | 1.576 | 0.07442 | -0.125 | 21.174

## 44. Re 1M Mach 0.10 (2)
BIGFOIL.COM POLAR EXPORT
NACA65-720 a=0.5
NACA65-720 a=0.5 |  |  |  | Cl Max: | 1.436 | at alpha= | 10 | deg
XFOIL ncrit=9 |  |  |  | L/D Max: | 145.768 | at alpha= | 7.5 | deg
Re: | 1000000 |  |  | Cd Min: | 0.12719 | at alpha= | -19.5 | deg
Mach: | 0.1 |  |  | Cl=0 at alpha= | -4.9376 | deg
|  |  |  | @ Cl=0.1, Cd= | 0.01029
|  |  |  | @ Cl=0.4, Cd= | 0.00774
|  |  |  | @ Cl=0.6, Cd= | 0.0079646
alpha (deg) | Cl | Cd | Cm | Cl/Cd
-19.5 | -0.5523 | 0.12719 | -0.0693 | -4.3423
-19 | -0.8321 | 0.07009 | -0.1033 | -11.8719
-18.5 | -0.8766 | 0.05681 | -0.1116 | -15.4304
-18 | -0.9013 | 0.04801 | -0.1162 | -18.7732
-17.5 | -0.915 | 0.04139 | -0.1186 | -22.1068
-17 | -0.9184 | 0.03643 | -0.1196 | -25.21
-16.5 | -0.9188 | 0.03209 | -0.1196 | -28.632
-16 | -0.8987 | 0.0296 | -0.1193 | -30.3615
-15.5 | -0.8762 | 0.02744 | -0.1187 | -31.9315
-15 | -0.8417 | 0.02616 | -0.1184 | -32.1751
-14.5 | -0.8057 | 0.02509 | -0.1178 | -32.1124
-14 | -0.7707 | 0.02403 | -0.1172 | -32.0724
-13.5 | -0.7401 | 0.02281 | -0.116 | -32.4463
-13 | -0.7035 | 0.02208 | -0.115 | -31.8614
-12.5 | -0.6731 | 0.02095 | -0.1132 | -32.1289
-12 | -0.6454 | 0.01971 | -0.1107 | -32.7448
-11.5 | -0.6115 | 0.01903 | -0.1085 | -32.1335
-11 | -0.5785 | 0.01848 | -0.1057 | -31.3041
-10.5 | -0.5405 | 0.01775 | -0.1036 | -30.4507
-10 | -0.4961 | 0.01731 | -0.1025 | -28.6597
-9.5 | -0.4565 | 0.01593 | -0.1009 | -28.6566
-9 | -0.4096 | 0.01533 | -0.1001 | -26.7189
-8.5 | -0.3628 | 0.01463 | -0.0992 | -24.7984
-8 | -0.3136 | 0.01412 | -0.0987 | -22.2096
-7.5 | -0.2641 | 0.01349 | -0.0982 | -19.5775
-7 | -0.2157 | 0.01277 | -0.0976 | -16.8912
-6.5 | -0.1645 | 0.01226 | -0.0974 | -13.4176
-6 | -0.1119 | 0.01188 | -0.0973 | -9.4192
-5.5 | -0.0607 | 0.01135 | -0.0971 | -5.348
-5 | -0.0069 | 0.01094 | -0.0972 | -0.63071
-4.5 | 0.0484 | 0.01064 | -0.0976 | 4.5489
-4 | 0.103 | 0.01027 | -0.0979 | 10.0292
-3.5 | 0.1578 | 0.00994 | -0.0982 | 15.8753
-3 | 0.2081 | 0.00919 | -0.0981 | 22.6442
-2.5 | 0.2544 | 0.00796 | -0.0977 | 31.9598
-2 | 0.3112 | 0.00778 | -0.0984 | 40
-1.5 | 0.3694 | 0.00774 | -0.0993 | 47.7261
-1 | 0.4275 | 0.00774 | -0.1001 | 55.2326
-0.5 | 0.4848 | 0.00773 | -0.1008 | 62.7167
0 | 0.5432 | 0.00781 | -0.1018 | 69.5519
0.5 | 0.602 | 0.00797 | -0.1029 | 75.5332
1 | 0.6596 | 0.008 | -0.1038 | 82.45
1.5 | 0.7171 | 0.00805 | -0.1047 | 89.0807
2 | 0.7746 | 0.00811 | -0.1056 | 95.5117
2.5 | 0.832 | 0.00819 | -0.1065 | 101.5873
3 | 0.8891 | 0.00829 | -0.1073 | 107.2497
3.5 | 0.9471 | 0.00854 | -0.1084 | 110.9016
4 | 1.0018 | 0.00862 | -0.1088 | 116.2181
4.5 | 1.0558 | 0.00871 | -0.1091 | 121.217
5 | 1.1098 | 0.00881 | -0.1094 | 125.9705
5.5 | 1.1626 | 0.00886 | -0.1094 | 131.219
6 | 1.2145 | 0.00905 | -0.1092 | 134.1989
6.5 | 1.2579 | 0.00909 | -0.1074 | 138.3828
7 | 1.298 | 0.00913 | -0.1047 | 142.1687
7.5 | 1.3571 | 0.00931 | -0.1065 | 145.768
8 | 1.3811 | 0.00964 | -0.1015 | 143.2676
8.5 | 1.4009 | 0.01031 | -0.0963 | 135.8778
9 | 1.4233 | 0.01126 | -0.092 | 126.4032
9.5 | 1.4346 | 0.01284 | -0.0865 | 111.729
10 | 1.436 | 0.01516 | -0.0802 | 94.723
10.5 | 1.4119 | 0.01912 | -0.0716 | 73.8441
11 | 1.372 | 0.02473 | -0.0626 | 55.4792
11.5 | 1.345 | 0.03017 | -0.0559 | 44.5807
12 | 1.3257 | 0.03552 | -0.0507 | 37.3226
12.5 | 1.3095 | 0.04092 | -0.0463 | 32.0015
13 | 1.2995 | 0.04614 | -0.0429 | 28.1643
13.5 | 1.2919 | 0.05137 | -0.04 | 25.1489
14 | 1.2896 | 0.05636 | -0.0378 | 22.8815
14.5 | 1.2876 | 0.06159 | -0.036 | 20.906
15 | 1.2869 | 0.06689 | -0.0346 | 19.239

## 45. Re 1M Mach 0.25 (1)
BIGFOIL.COM POLAR EXPORT
NACA65-720 a=0.5
NACA65-720 a=0.5 |  |  |  | Cl Max: | 1.829 | at alpha= | 13 | deg
JavaFoil+Calcfoil stall+Eppler ext transition |  |  |  | L/D Max: | 128.289 | at alpha= | 6 | deg
Re: | 1000000 |  |  | Cd Min: | 0.00733 | at alpha= | -2 | deg
Mach: | 0.25 |  |  | Cl=0 at alpha= | -4.6797 | deg
|  |  |  | @ Cl=0.1, Cd= | 0.0099312
|  |  |  | @ Cl=0.4, Cd= | 0.0073992
|  |  |  | @ Cl=0.6, Cd= | 0.0078738
alpha (deg) | Cl | Cd | Cm | Cl/Cd
-18 | -0.348 | 0.17053 | -0.031 | -2.043
-17.5 | -0.396 | 0.16473 | -0.031 | -2.401
-17 | -0.438 | 0.15122 | -0.032 | -2.899
-16.5 | -0.477 | 0.14144 | -0.033 | -3.371
-16 | -0.511 | 0.13351 | -0.033 | -3.827
-15.5 | -0.54 | 0.12583 | -0.034 | -4.293
-15 | -0.565 | 0.1176 | -0.035 | -4.8
-14.5 | -0.584 | 0.10942 | -0.035 | -5.333
-14 | -0.597 | 0.10447 | -0.036 | -5.711
-13.5 | -0.604 | 0.098 | -0.037 | -6.162
-13 | -0.605 | 0.09281 | -0.038 | -6.521
-12.5 | -0.601 | 0.08536 | -0.04 | -7.044
-12 | -0.591 | 0.08073 | -0.04 | -7.314
-11.5 | -0.575 | 0.07504 | -0.041 | -7.656
-11 | -0.554 | 0.06964 | -0.044 | -7.954
-10.5 | -0.528 | 0.06516 | -0.045 | -8.102
-10 | -0.5 | 0.05881 | -0.049 | -8.495
-9.5 | -0.535 | 0.01894 | -0.075 | -28.245
-9 | -0.501 | 0.01535 | -0.078 | -32.663
-8.5 | -0.456 | 0.01397 | -0.08 | -32.61
-8 | -0.404 | 0.01315 | -0.082 | -30.708
-7.5 | -0.349 | 0.01195 | -0.083 | -29.242
-7 | -0.29 | 0.01158 | -0.085 | -25.036
-6.5 | -0.229 | 0.01066 | -0.086 | -21.519
-6 | -0.168 | 0.01087 | -0.088 | -15.468
-5.5 | -0.105 | 0.01023 | -0.088 | -10.245
-5 | -0.041 | 0.01033 | -0.089 | -3.955
-4.5 | 0.023 | 0.01011 | -0.09 | 2.322
-4 | 0.088 | 0.00997 | -0.091 | 8.841
-3.5 | 0.153 | 0.00976 | -0.092 | 15.693
-3 | 0.218 | 0.00957 | -0.093 | 22.827
-2.5 | 0.285 | 0.00944 | -0.094 | 30.172
-2 | 0.35 | 0.00733 | -0.095 | 47.75
-1.5 | 0.415 | 0.00742 | -0.096 | 55.962
-1 | 0.48 | 0.00745 | -0.097 | 64.533
-0.5 | 0.546 | 0.00752 | -0.098 | 72.596
0 | 0.598 | 0.00787 | -0.099 | 75.921
0.5 | 0.661 | 0.00799 | -0.1 | 82.71
1 | 0.723 | 0.00809 | -0.1 | 89.345
1.5 | 0.786 | 0.00826 | -0.101 | 95.081
2 | 0.848 | 0.0084 | -0.102 | 100.914
2.5 | 0.91 | 0.00859 | -0.103 | 105.917
3 | 0.972 | 0.00877 | -0.104 | 110.81
3.5 | 1.033 | 0.00897 | -0.105 | 115.24
4 | 1.095 | 0.00918 | -0.106 | 119.207
4.5 | 1.156 | 0.00944 | -0.107 | 122.399
5 | 1.217 | 0.00973 | -0.108 | 125.114
5.5 | 1.277 | 0.01004 | -0.109 | 127.271
6 | 1.338 | 0.01043 | -0.11 | 128.289
6.5 | 1.38 | 0.01084 | -0.111 | 127.305
7 | 1.435 | 0.01128 | -0.112 | 127.2
7.5 | 1.488 | 0.01177 | -0.112 | 126.439
8 | 1.539 | 0.01232 | -0.113 | 124.972
8.5 | 1.587 | 0.01297 | -0.114 | 122.356
9 | 1.632 | 0.01365 | -0.115 | 119.584
9.5 | 1.655 | 0.02931 | -0.114 | 56.453
10 | 1.693 | 0.03075 | -0.115 | 55.062
10.5 | 1.728 | 0.03243 | -0.116 | 53.289
11 | 1.759 | 0.03415 | -0.117 | 51.515
11.5 | 1.785 | 0.03591 | -0.118 | 49.72
12 | 1.807 | 0.03778 | -0.118 | 47.836
12.5 | 1.823 | 0.03987 | -0.119 | 45.725
13 | 1.829 | 0.04192 | -0.12 | 43.63
13.5 | 1.828 | 0.04432 | -0.121 | 41.247
14 | 1.82 | 0.04686 | -0.121 | 38.828
14.5 | 1.804 | 0.0495 | -0.122 | 36.441
15 | 1.78 | 0.05216 | -0.123 | 34.135
15.5 | 1.747 | 0.05532 | -0.123 | 31.581
16 | 1.701 | 0.05817 | -0.124 | 29.238
16.5 | 1.637 | 0.06188 | -0.124 | 26.459
17 | 1.564 | 0.06586 | -0.125 | 23.743
17.5 | 1.482 | 0.07043 | -0.125 | 21.035
18 | 1.389 | 0.07632 | -0.125 | 18.204

## 46. Re 1M Mach 0.25 (2)
BIGFOIL.COM POLAR EXPORT
NACA65-720 a=0.5
NACA65-720 a=0.5 |  |  |  | Cl Max: | 1.4381 | at alpha= | 9.5 | deg
XFOIL ncrit=9 |  |  |  | L/D Max: | 136.312 | at alpha= | 7.5 | deg
Re: | 1000000 |  |  | Cd Min: | 0.20293 | at alpha= | -20 | deg
Mach: | 0.25 |  |  | Cl=0 at alpha= | -4.9662 | deg
|  |  |  | @ Cl=0.1, Cd= | 0.010582
|  |  |  | @ Cl=0.4, Cd= | 0.00794
|  |  |  | @ Cl=0.6, Cd= | 0.0081699
alpha (deg) | Cl | Cd | Cm | Cl/Cd
-20 | -0.3044 | 0.20293 | -0.0432 | -1.5
-19.5 | -0.3005 | 0.19087 | -0.0479 | -1.5744
-19 | -0.2816 | 0.18505 | -0.0518 | -1.5218
-17.5 | -0.6221 | 0.08757 | -0.1003 | -7.104
-17 | -0.7249 | 0.06371 | -0.1163 | -11.3781
-16.5 | -0.7751 | 0.05063 | -0.1247 | -15.3091
-16 | -0.7981 | 0.04261 | -0.1283 | -18.7303
-15.5 | -0.8065 | 0.03685 | -0.1298 | -21.886
-15 | -0.7992 | 0.03288 | -0.1299 | -24.3066
-14.5 | -0.7748 | 0.03033 | -0.1295 | -25.5457
-14 | -0.7369 | 0.02894 | -0.1291 | -25.463
-13.5 | -0.7149 | 0.02658 | -0.1279 | -26.8962
-13 | -0.6741 | 0.02568 | -0.1273 | -26.25
-12.5 | -0.6413 | 0.02445 | -0.1259 | -26.229
-12 | -0.613 | 0.02297 | -0.1239 | -26.687
-11.5 | -0.5876 | 0.02134 | -0.1213 | -27.5351
-11 | -0.5549 | 0.02058 | -0.1187 | -26.9631
-10.5 | -0.5249 | 0.01942 | -0.1154 | -27.0288
-10 | -0.4915 | 0.01868 | -0.112 | -26.3116
-9.5 | -0.4487 | 0.01784 | -0.11 | -25.1513
-9 | -0.4076 | 0.01652 | -0.1081 | -24.6731
-8.5 | -0.3616 | 0.01567 | -0.1066 | -23.0759
-8 | -0.3125 | 0.01492 | -0.1055 | -20.945
-7.5 | -0.2603 | 0.01441 | -0.1048 | -18.0638
-7 | -0.2141 | 0.0134 | -0.1034 | -15.9776
-6.5 | -0.1633 | 0.0128 | -0.1026 | -12.7578
-6 | -0.1106 | 0.01231 | -0.1021 | -8.9846
-5.5 | -0.0559 | 0.01187 | -0.1019 | -4.7094
-5 | -0.0038 | 0.01123 | -0.1013 | -0.33838
-4.5 | 0.0524 | 0.01088 | -0.1014 | 4.8162
-4 | 0.1084 | 0.01053 | -0.1015 | 10.2944
-3.5 | 0.1651 | 0.0103 | -0.1018 | 16.0291
-3 | 0.2188 | 0.0097 | -0.1018 | 22.5567
-2.5 | 0.2658 | 0.00839 | -0.1012 | 31.6806
-2 | 0.3216 | 0.00798 | -0.1015 | 40.3008
-1.5 | 0.3814 | 0.00794 | -0.1023 | 48.0353
-1 | 0.4411 | 0.00794 | -0.1031 | 55.5542
-0.5 | 0.5005 | 0.00802 | -0.1039 | 62.4065
0 | 0.5606 | 0.00815 | -0.1048 | 68.7853
0.5 | 0.6201 | 0.00818 | -0.1057 | 75.8068
1 | 0.6796 | 0.00825 | -0.1066 | 82.3758
1.5 | 0.7391 | 0.00832 | -0.1075 | 88.8341
2 | 0.7984 | 0.00841 | -0.1084 | 94.9346
3 | 0.9173 | 0.00878 | -0.1102 | 104.4761
3.5 | 0.9734 | 0.00887 | -0.1105 | 109.7407
4 | 1.0293 | 0.00899 | -0.1107 | 114.4939
4.5 | 1.0851 | 0.00911 | -0.1108 | 119.1109
5 | 1.1409 | 0.00923 | -0.111 | 123.6078
5.5 | 1.1962 | 0.00943 | -0.111 | 126.8505
6 | 1.2412 | 0.00953 | -0.109 | 130.2413
6.5 | 1.2844 | 0.0096 | -0.1065 | 133.7917
7 | 1.3245 | 0.00973 | -0.1033 | 136.1254
7.5 | 1.3713 | 0.01006 | -0.1026 | 136.3121
8 | 1.3966 | 0.01062 | -0.0978 | 131.5066
8.5 | 1.4151 | 0.0116 | -0.0924 | 121.9914
9 | 1.4344 | 0.01295 | -0.0876 | 110.7645
9.5 | 1.4381 | 0.01519 | -0.0813 | 94.6741
10 | 1.4288 | 0.01841 | -0.074 | 77.61
11 | 1.3572 | 0.02949 | -0.0572 | 46.0224
11.5 | 1.328 | 0.03548 | -0.0509 | 37.4295
12 | 1.3117 | 0.04094 | -0.0463 | 32.0396
12.5 | 1.2943 | 0.0468 | -0.0422 | 27.656
13 | 1.2851 | 0.05228 | -0.0391 | 24.5811
13.5 | 1.2761 | 0.05798 | -0.0364 | 22.0093
14 | 1.2706 | 0.06368 | -0.0344 | 19.9529
14.5 | 1.2669 | 0.06946 | -0.0329 | 18.2393

## 47. Re 1M Mach 0.50 (1)
BIGFOIL.COM POLAR EXPORT
NACA65-720 a=0.5
NACA65-720 a=0.5 |  |  |  | Cl Max: | 1.732 | at alpha= | 9.5 | deg
JavaFoil+Calcfoil stall+Eppler ext transition |  |  |  | L/D Max: | 112.315 | at alpha= | 5.5 | deg
Re: | 1000000 |  |  | Cd Min: | 0.008 | at alpha= | -1.5 | deg
Mach: | 0.5 |  |  | Cl=0 at alpha= | -4.6831 | deg
|  |  |  | @ Cl=0.1, Cd= | 0.010902
|  |  |  | @ Cl=0.4, Cd= | 0.0098236
|  |  |  | @ Cl=0.6, Cd= | 0.0081849
alpha (deg) | Cl | Cd | Cm | Cl/Cd
-20 | -0.883 | 0.19492 | -0.037 | -4.532
-19.5 | -0.855 | 0.19083 | -0.038 | -4.48
-19 | -0.827 | 0.18447 | -0.038 | -4.482
-18.5 | -0.799 | 0.18719 | -0.039 | -4.267
-18 | -0.768 | 0.17714 | -0.037 | -4.335
-17.5 | -0.739 | 0.17045 | -0.038 | -4.337
-17 | -0.711 | 0.16369 | -0.038 | -4.342
-16.5 | -0.682 | 0.15952 | -0.038 | -4.277
-16 | -0.654 | 0.15429 | -0.039 | -4.238
-15.5 | -0.624 | 0.14783 | -0.038 | -4.222
-15 | -0.595 | 0.14202 | -0.038 | -4.19
-14.5 | -0.566 | 0.13654 | -0.038 | -4.148
-14 | -0.538 | 0.13596 | -0.038 | -3.955
-13.5 | -0.509 | 0.13318 | -0.039 | -3.822
-13 | -0.48 | 0.16866 | -0.039 | -2.848
-12.5 | -0.451 | 0.12341 | -0.039 | -3.658
-12 | -0.422 | 0.1131 | -0.037 | -3.731
-11.5 | -0.393 | 0.10857 | -0.038 | -3.622
-11 | -0.365 | 0.108 | -0.038 | -3.375
-10.5 | -0.336 | 0.09977 | -0.039 | -3.365
-10 | -0.308 | 0.07568 | -0.043 | -4.065
-9.5 | -0.278 | 0.08015 | -0.041 | -3.473
-9 | -0.25 | 0.06736 | -0.044 | -3.709
-8.5 | -0.36 | 0.06534 | -0.04 | -5.511
-8 | -0.342 | 0.05482 | -0.047 | -6.246
-7.5 | -0.306 | 0.04947 | -0.053 | -6.181
-7 | -0.307 | 0.01466 | -0.091 | -20.924
-6.5 | -0.247 | 0.01293 | -0.093 | -19.065
-6 | -0.182 | 0.01236 | -0.095 | -14.698
-5.5 | -0.114 | 0.01196 | -0.096 | -9.54
-5 | -0.045 | 0.0115 | -0.098 | -3.899
-4.5 | 0.026 | 0.01058 | -0.099 | 2.448
-4 | 0.098 | 0.01091 | -0.101 | 8.991
-3.5 | 0.171 | 0.01061 | -0.102 | 16.078
-3 | 0.244 | 0.01046 | -0.103 | 23.281
-2.5 | 0.318 | 0.01026 | -0.104 | 31.039
-2 | 0.391 | 0.01008 | -0.105 | 38.85
-1.5 | 0.464 | 0.008 | -0.106 | 58.041
-1 | 0.537 | 0.00809 | -0.107 | 66.42
-0.5 | 0.61 | 0.0082 | -0.108 | 74.36
0 | 0.662 | 0.00893 | -0.109 | 74.197
0.5 | 0.732 | 0.00914 | -0.11 | 80.078
1 | 0.801 | 0.00934 | -0.111 | 85.82
1.5 | 0.871 | 0.00959 | -0.112 | 90.804
2 | 0.939 | 0.00987 | -0.113 | 95.134
2.5 | 1.008 | 0.01014 | -0.114 | 99.4
3 | 1.076 | 0.01044 | -0.115 | 103.145
3.5 | 1.144 | 0.01076 | -0.116 | 106.342
4 | 1.212 | 0.01108 | -0.117 | 109.423
4.5 | 1.28 | 0.01149 | -0.118 | 111.336
5 | 1.347 | 0.01203 | -0.119 | 111.96
5.5 | 1.414 | 0.01259 | -0.12 | 112.315
6 | 1.481 | 0.01323 | -0.121 | 111.975
6.5 | 1.518 | 0.01388 | -0.122 | 109.35
7 | 1.574 | 0.01456 | -0.123 | 108.137
7.5 | 1.626 | 0.01544 | -0.124 | 105.331
8 | 1.673 | 0.01638 | -0.125 | 102.135
8.5 | 1.693 | 0.03619 | -0.124 | 46.778
9 | 1.72 | 0.03867 | -0.125 | 44.477
9.5 | 1.732 | 0.0412 | -0.126 | 42.044
10 | 1.722 | 0.04408 | -0.127 | 39.053
10.5 | 1.671 | 0.04773 | -0.128 | 35.01
11 | 1.519 | 0.05249 | -0.129 | 28.944
11.5 | 0.91 | 0.0901 | -0.049 | 10.104
12 | 0.938 | 0.11095 | -0.052 | 8.452
12.5 | 0.965 | 0.11762 | -0.053 | 8.202
13 | 0.993 | 0.12126 | -0.061 | 8.192
13.5 | 1.02 | 0.12832 | -0.06 | 7.947
14 | 1.047 | 0.13341 | -0.063 | 7.847
14.5 | 1.075 | 0.14174 | -0.068 | 7.585

## 48. Re 1M Mach 0.50 (2)
BIGFOIL.COM POLAR EXPORT
NACA65-720 a=0.5
NACA65-720 a=0.5 |  |  |  | Cl Max: | 1.3831 | at alpha= | 9 | deg
XFOIL ncrit=9 |  |  |  | L/D Max: | 90.7371 | at alpha= | 3.5 | deg
Re: | 1000000 |  |  | Cd Min: | 0.22016 | at alpha= | -20 | deg
Mach: | 0.5 |  |  | Cl=0 at alpha= | -5.2175 | deg
|  |  |  | @ Cl=0.1, Cd= | 0.012242
|  |  |  | @ Cl=0.4, Cd= | 0.0092818
|  |  |  | @ Cl=0.6, Cd= | 0.0093783
alpha (deg) | Cl | Cd | Cm | Cl/Cd
-20 | -0.2926 | 0.22016 | -0.048 | -1.329
-19.5 | -0.2691 | 0.21332 | -0.0527 | -1.2615
-19 | -0.25 | 0.20453 | -0.0579 | -1.2223
-18.5 | -0.2299 | 0.19613 | -0.0624 | -1.1722
-18 | -0.2085 | 0.18889 | -0.0668 | -1.1038
-17.5 | -0.1978 | 0.17771 | -0.0719 | -1.113
-17 | -0.1797 | 0.16962 | -0.0766 | -1.0594
-16.5 | -0.1577 | 0.16303 | -0.081 | -0.96731
-15.5 | -0.1351 | 0.14445 | -0.0908 | -0.93527
-15 | -0.1135 | 0.13812 | -0.095 | -0.82175
-14.5 | -0.1046 | 0.12904 | -0.0999 | -0.8106
-14 | -0.0904 | 0.12148 | -0.1045 | -0.74416
-13.5 | -0.0884 | 0.11169 | -0.1099 | -0.79148
-13 | -0.0611 | 0.10729 | -0.1132 | -0.56948
-12.5 | -0.0643 | 0.09726 | -0.1189 | -0.66111
-12 | -0.0497 | 0.09105 | -0.1227 | -0.54585
-11.5 | -0.0542 | 0.08181 | -0.128 | -0.66251
-11 | -0.113 | 0.06398 | -0.1382 | -1.7662
-10.5 | -0.1608 | 0.04937 | -0.149 | -3.257
-10 | -0.212 | 0.03852 | -0.1551 | -5.5036
-9.5 | -0.243 | 0.03169 | -0.1559 | -7.668
-9 | -0.2306 | 0.02929 | -0.1542 | -7.873
-8.5 | -0.2477 | 0.0246 | -0.1494 | -10.0691
-8 | -0.2408 | 0.02188 | -0.1434 | -11.0055
-7.5 | -0.2201 | 0.01956 | -0.1374 | -11.2526
-7 | -0.1795 | 0.01755 | -0.1336 | -10.2279
-6.5 | -0.132 | 0.01595 | -0.1304 | -8.2759
-6 | -0.0818 | 0.01479 | -0.1275 | -5.5308
-5.5 | -0.0304 | 0.01392 | -0.1247 | -2.1839
-5 | 0.0234 | 0.01322 | -0.1224 | 1.77
-4.5 | 0.0762 | 0.01244 | -0.1201 | 6.1254
-4 | 0.1351 | 0.01195 | -0.1187 | 11.3054
-3.5 | 0.1958 | 0.01155 | -0.1178 | 16.9524
-3 | 0.2581 | 0.01125 | -0.1173 | 22.9422
-2.5 | 0.3187 | 0.01087 | -0.1167 | 29.3192
-2 | 0.3646 | 0.00947 | -0.1147 | 38.5005
-1.5 | 0.4248 | 0.00915 | -0.1142 | 46.4262
-1 | 0.4898 | 0.00922 | -0.1144 | 53.1236
-0.5 | 0.554 | 0.00928 | -0.1144 | 59.6983
0 | 0.6195 | 0.00942 | -0.1147 | 65.7643
0.5 | 0.6856 | 0.00961 | -0.1153 | 71.3424
1 | 0.7481 | 0.00989 | -0.1152 | 75.6421
1.5 | 0.8047 | 0.01012 | -0.1141 | 79.5158
2 | 0.8609 | 0.01036 | -0.1128 | 83.0985
2.5 | 0.9172 | 0.01059 | -0.1115 | 86.61
3 | 0.9733 | 0.01079 | -0.1101 | 90.2039
3.5 | 1.0217 | 0.01126 | -0.1074 | 90.7371
4 | 1.0481 | 0.012 | -0.1012 | 87.3417
4.5 | 1.0882 | 0.01259 | -0.0974 | 86.4337
5 | 1.1423 | 0.01298 | -0.0957 | 88.0046
5.5 | 1.1714 | 0.01394 | -0.0903 | 84.0316
6 | 1.1915 | 0.01504 | -0.0837 | 79.2221
7 | 1.2865 | 0.0178 | -0.0817 | 72.2753
7.5 | 1.3452 | 0.01827 | -0.0806 | 73.6289
8 | 1.3487 | 0.02128 | -0.0741 | 63.3788
8.5 | 1.3641 | 0.02407 | -0.0692 | 56.6722
9 | 1.3831 | 0.02685 | -0.0648 | 51.5121
9.5 | 1.3806 | 0.03104 | -0.059 | 44.4781
10 | 1.367 | 0.03604 | -0.0529 | 37.9301
10.5 | 1.345 | 0.04184 | -0.0468 | 32.1463
11 | 1.3206 | 0.04818 | -0.0414 | 27.4097
11.5 | 1.2977 | 0.05487 | -0.037 | 23.6504
12 | 1.2813 | 0.06155 | -0.0336 | 20.8172
13 | 1.2547 | 0.07558 | -0.0292 | 16.601
13.5 | 1.2419 | 0.08314 | -0.028 | 14.9375
14 | 1.2274 | 0.0913 | -0.0277 | 13.4436

## 49. Re 2M Mach 0.00 (1)
BIGFOIL.COM POLAR EXPORT
NACA65-720 a=0.5
NACA65-720 a=0.5 |  |  |  | Cl Max: | 1.884 | at alpha= | 15 | deg
JavaFoil+Calcfoil stall+Eppler ext transition |  |  |  | L/D Max: | 156.834 | at alpha= | 6 | deg
Re: | 2000000 |  |  | Cd Min: | 0.00614 | at alpha= | -2 | deg
Mach: | 0 |  |  | Cl=0 at alpha= | -4.6825 | deg
|  |  |  | @ Cl=0.1, Cd= | 0.0084338
|  |  |  | @ Cl=0.4, Cd= | 0.006169
|  |  |  | @ Cl=0.6, Cd= | 0.0064646
alpha (deg) | Cl | Cd | Cm | Cl/Cd
-20 | -0.654 | 0.16935 | -0.03 | -3.862
-19.5 | -0.667 | 0.16291 | -0.031 | -4.097
-19 | -0.68 | 0.15583 | -0.031 | -4.361
-18.5 | -0.691 | 0.1492 | -0.032 | -4.629
-18 | -0.7 | 0.14121 | -0.033 | -4.96
-17.5 | -0.708 | 0.1344 | -0.033 | -5.269
-17 | -0.715 | 0.12649 | -0.034 | -5.65
-16.5 | -0.718 | 0.12177 | -0.035 | -5.897
-16 | -0.719 | 0.11528 | -0.035 | -6.241
-15.5 | -0.72 | 0.10668 | -0.037 | -6.748
-15 | -0.716 | 0.10128 | -0.038 | -7.066
-14.5 | -0.709 | 0.09612 | -0.039 | -7.373
-14 | -0.699 | 0.09012 | -0.04 | -7.757
-13.5 | -0.687 | 0.084 | -0.042 | -8.174
-13 | -0.67 | 0.07877 | -0.043 | -8.512
-12.5 | -0.653 | 0.0718 | -0.046 | -9.099
-12 | -0.639 | 0.06101 | -0.051 | -10.47
-11.5 | -0.678 | 0.02388 | -0.067 | -28.384
-11 | -0.654 | 0.0196 | -0.07 | -33.359
-10.5 | -0.628 | 0.01572 | -0.072 | -39.944
-10 | -0.591 | 0.01398 | -0.074 | -42.311
-9.5 | -0.549 | 0.01279 | -0.076 | -42.935
-9 | -0.503 | 0.01194 | -0.077 | -42.1
-8.5 | -0.452 | 0.01133 | -0.079 | -39.896
-8 | -0.402 | 0.01026 | -0.081 | -39.158
-7.5 | -0.344 | 0.00994 | -0.082 | -34.634
-7 | -0.285 | 0.00963 | -0.083 | -29.566
-6.5 | -0.224 | 0.00935 | -0.084 | -23.995
-6 | -0.163 | 0.00914 | -0.085 | -17.856
-5.5 | -0.102 | 0.00888 | -0.086 | -11.445
-5 | -0.04 | 0.00876 | -0.087 | -4.526
-4.5 | 0.023 | 0.00865 | -0.088 | 2.632
-4 | 0.085 | 0.00846 | -0.089 | 10.103
-3.5 | 0.148 | 0.00835 | -0.09 | 17.779
-3 | 0.212 | 0.00818 | -0.091 | 25.844
-2.5 | 0.276 | 0.00777 | -0.092 | 35.493
-2 | 0.339 | 0.00614 | -0.093 | 55.259
-1.5 | 0.402 | 0.00617 | -0.094 | 65.218
-1 | 0.465 | 0.00621 | -0.095 | 74.966
-0.5 | 0.528 | 0.00628 | -0.096 | 84.116
0 | 0.585 | 0.00644 | -0.097 | 90.825
0.5 | 0.646 | 0.00654 | -0.097 | 98.743
1 | 0.707 | 0.00662 | -0.098 | 106.769
1.5 | 0.768 | 0.00674 | -0.099 | 114.007
2 | 0.829 | 0.00685 | -0.1 | 120.975
2.5 | 0.89 | 0.00698 | -0.101 | 127.571
3 | 0.95 | 0.00707 | -0.102 | 134.341
3.5 | 1.011 | 0.0072 | -0.103 | 140.294
4 | 1.07 | 0.00738 | -0.104 | 144.986
4.5 | 1.13 | 0.00762 | -0.105 | 148.289
5 | 1.189 | 0.00784 | -0.106 | 151.709
5.5 | 1.249 | 0.00808 | -0.107 | 154.466
6 | 1.308 | 0.00834 | -0.108 | 156.834
6.5 | 1.351 | 0.00865 | -0.108 | 156.217
7 | 1.405 | 0.00903 | -0.109 | 155.517
7.5 | 1.457 | 0.00944 | -0.11 | 154.31
8 | 1.508 | 0.00987 | -0.111 | 152.865
8.5 | 1.556 | 0.01035 | -0.112 | 150.359
9 | 1.602 | 0.01098 | -0.113 | 145.937
9.5 | 1.646 | 0.01165 | -0.113 | 141.227
10 | 1.665 | 0.02506 | -0.112 | 66.442
10.5 | 1.704 | 0.02625 | -0.113 | 64.904
11 | 1.74 | 0.02745 | -0.114 | 63.39
11.5 | 1.773 | 0.02891 | -0.115 | 61.331
12 | 1.803 | 0.0303 | -0.116 | 59.514
12.5 | 1.829 | 0.03169 | -0.116 | 57.721
13 | 1.849 | 0.03337 | -0.117 | 55.399
13.5 | 1.864 | 0.03499 | -0.118 | 53.277
14 | 1.875 | 0.03657 | -0.119 | 51.276
14.5 | 1.882 | 0.03856 | -0.119 | 48.813
15 | 1.884 | 0.04036 | -0.12 | 46.69
15.5 | 1.881 | 0.0424 | -0.121 | 44.374
16 | 1.871 | 0.04452 | -0.121 | 42.019
16.5 | 1.85 | 0.04679 | -0.122 | 39.546
17 | 1.825 | 0.04917 | -0.123 | 37.109
17.5 | 1.795 | 0.05133 | -0.123 | 34.97
18 | 1.761 | 0.05402 | -0.124 | 32.597
18.5 | 1.723 | 0.05714 | -0.124 | 30.157
19 | 1.682 | 0.06004 | -0.125 | 28.02
19.5 | 1.638 | 0.06303 | -0.125 | 25.994
20 | 1.592 | 0.06644 | -0.126 | 23.969

## 50. Re 2M Mach 0.00 (2)
BIGFOIL.COM POLAR EXPORT
NACA65-720 a=0.5
NACA65-720 a=0.5 |  |  |  | Cl Max: | 1.4659 | at alpha= | 20 | deg
XFOIL ncrit=9 |  |  |  | L/D Max: | 188.026 | at alpha= | 7 | deg
Re: | 2000000 |  |  | Cd Min: | 0.10269 | at alpha= | 20 | deg
Mach: | 0 |  |  | Cl=0 at alpha= | -4.8936 | deg
|  |  |  | @ Cl=0.1, Cd= | 0.008552
|  |  |  | @ Cl=0.4, Cd= | 0.0061369
|  |  |  | @ Cl=0.6, Cd= | 0.00607
alpha (deg) | Cl | Cd | Cm | Cl/Cd
-20 | -0.8995 | 0.07214 | -0.0998 | -12.4688
-19.5 | -0.9491 | 0.05805 | -0.1086 | -16.3497
-19 | -0.9707 | 0.04943 | -0.1132 | -19.6379
-18.5 | -0.9849 | 0.0426 | -0.116 | -23.1197
-18 | -0.9899 | 0.03736 | -0.1174 | -26.4963
-17.5 | -0.9884 | 0.03318 | -0.1178 | -29.789
-17 | -0.981 | 0.02975 | -0.1175 | -32.9748
-16.5 | -0.97 | 0.02686 | -0.1166 | -36.1132
-16 | -0.9562 | 0.02431 | -0.1153 | -39.3336
-15.5 | -0.9378 | 0.02227 | -0.1136 | -42.1105
-15 | -0.9183 | 0.02041 | -0.1114 | -44.9927
-14.5 | -0.8995 | 0.01865 | -0.1087 | -48.2306
-14 | -0.8818 | 0.017 | -0.1052 | -51.8706
-13.5 | -0.862 | 0.01558 | -0.1013 | -55.3273
-13 | -0.8306 | 0.01487 | -0.0982 | -55.8574
-12.5 | -0.7916 | 0.01446 | -0.0962 | -54.7441
-12 | -0.7456 | 0.01404 | -0.0952 | -53.1054
-11.5 | -0.7001 | 0.01353 | -0.0943 | -51.7443
-11 | -0.6508 | 0.0132 | -0.0939 | -49.303
-10.5 | -0.6009 | 0.01277 | -0.0935 | -47.0556
-10 | -0.548 | 0.01251 | -0.0936 | -43.805
-9.5 | -0.4976 | 0.01208 | -0.0933 | -41.1921
-9 | -0.448 | 0.01157 | -0.0929 | -38.7208
-8.5 | -0.3954 | 0.01115 | -0.093 | -35.4619
-8 | -0.3415 | 0.0108 | -0.0932 | -31.6204
-7.5 | -0.2873 | 0.01049 | -0.0935 | -27.388
-7 | -0.2337 | 0.01015 | -0.0937 | -23.0246
-6.5 | -0.1799 | 0.00976 | -0.0939 | -18.4324
-6 | -0.1238 | 0.0095 | -0.0945 | -13.0316
-5.5 | -0.0673 | 0.00927 | -0.0951 | -7.26
-5 | -0.012 | 0.00892 | -0.0956 | -1.3453
-4.5 | 0.0444 | 0.00871 | -0.0962 | 5.0976
-4 | 0.1007 | 0.00855 | -0.0968 | 11.7778
-3.5 | 0.1577 | 0.00833 | -0.0976 | 18.9316
-3 | 0.2136 | 0.00796 | -0.0983 | 26.8342
-2.5 | 0.2676 | 0.00739 | -0.0988 | 36.2111
-2 | 0.3189 | 0.00649 | -0.099 | 49.1371
-1.5 | 0.3746 | 0.00615 | -0.0997 | 60.9106
-1 | 0.4326 | 0.00612 | -0.1007 | 70.6863
-0.5 | 0.4903 | 0.00614 | -0.1016 | 79.8534
0 | 0.5487 | 0.00607 | -0.1026 | 90.3954
0.5 | 0.6075 | 0.00607 | -0.1038 | 100.0824
1 | 0.6663 | 0.00609 | -0.1049 | 109.4089
1.5 | 0.7248 | 0.00612 | -0.106 | 118.4314
2.5 | 0.8397 | 0.00627 | -0.108 | 133.9234
3 | 0.8967 | 0.00639 | -0.1089 | 140.3286
3.5 | 0.9541 | 0.00642 | -0.1099 | 148.6137
4 | 1.0109 | 0.00646 | -0.1108 | 156.4861
4.5 | 1.0669 | 0.0065 | -0.1115 | 164.1385
5 | 1.1205 | 0.00662 | -0.1118 | 169.2598
5.5 | 1.1745 | 0.00672 | -0.1122 | 174.7768
6.5 | 1.2754 | 0.00695 | -0.1117 | 183.5108
7 | 1.3237 | 0.00704 | -0.111 | 188.0256
7.5 | 1.3519 | 0.0073 | -0.1063 | 185.1918
8 | 1.3708 | 0.0078 | -0.1001 | 175.7436
8.5 | 1.4005 | 0.00898 | -0.0976 | 155.9577
9 | 1.3957 | 0.01107 | -0.0893 | 126.0795
9.5 | 1.3645 | 0.01481 | -0.0785 | 92.1337
10 | 1.3529 | 0.0182 | -0.0714 | 74.3352
10.5 | 1.3291 | 0.02278 | -0.0639 | 58.345
11 | 1.3148 | 0.02722 | -0.0581 | 48.3027
11.5 | 1.3032 | 0.03183 | -0.0532 | 40.9425
12 | 1.2959 | 0.03634 | -0.0491 | 35.6604
12.5 | 1.2921 | 0.04079 | -0.0457 | 31.6769
13 | 1.2944 | 0.04497 | -0.043 | 28.7836
13.5 | 1.2968 | 0.04926 | -0.0406 | 26.3256
14 | 1.3018 | 0.05351 | -0.0386 | 24.3282
14.5 | 1.3096 | 0.0576 | -0.0371 | 22.7361
15 | 1.3246 | 0.06123 | -0.0361 | 21.6332
15.5 | 1.3414 | 0.06473 | -0.0354 | 20.723
16 | 1.3586 | 0.06828 | -0.0349 | 19.8975
16.5 | 1.3749 | 0.072 | -0.0346 | 19.0958
17 | 1.3907 | 0.07585 | -0.0344 | 18.3349
17.5 | 1.4063 | 0.0798 | -0.0344 | 17.6228
18 | 1.4208 | 0.0839 | -0.0345 | 16.9344
18.5 | 1.4303 | 0.08874 | -0.0348 | 16.1179
19 | 1.4451 | 0.09297 | -0.0354 | 15.5437
19.5 | 1.4576 | 0.09749 | -0.0361 | 14.9513
20 | 1.4659 | 0.10269 | -0.037 | 14.275

## 51. Re 2M Mach 0.10 (1)
BIGFOIL.COM POLAR EXPORT
NACA65-720 a=0.5
NACA65-720 a=0.5 |  |  |  | Cl Max: | 1.875 | at alpha= | 14.5 | deg
JavaFoil+Calcfoil stall+Eppler ext transition |  |  |  | L/D Max: | 155.679 | at alpha= | 6 | deg
Re: | 2000000 |  |  | Cd Min: | 0.00613 | at alpha= | -2 | deg
Mach: | 0.1 |  |  | Cl=0 at alpha= | -4.6825 | deg
|  |  |  | @ Cl=0.1, Cd= | 0.0085
|  |  |  | @ Cl=0.4, Cd= | 0.0061956
|  |  |  | @ Cl=0.6, Cd= | 0.006481
alpha (deg) | Cl | Cd | Cm | Cl/Cd
-20 | -0.607 | 0.17336 | -0.03 | -3.502
-19.5 | -0.623 | 0.16756 | -0.031 | -3.72
-19 | -0.639 | 0.15938 | -0.031 | -4.009
-18.5 | -0.653 | 0.15121 | -0.032 | -4.32
-18 | -0.666 | 0.14262 | -0.032 | -4.671
-17.5 | -0.677 | 0.13615 | -0.033 | -4.976
-17 | -0.687 | 0.12831 | -0.034 | -5.355
-16.5 | -0.694 | 0.12387 | -0.035 | -5.601
-16 | -0.698 | 0.11702 | -0.035 | -5.968
-15.5 | -0.701 | 0.10831 | -0.037 | -6.474
-15 | -0.699 | 0.10385 | -0.037 | -6.734
-14.5 | -0.695 | 0.0978 | -0.038 | -7.11
-14 | -0.688 | 0.0916 | -0.04 | -7.513
-13.5 | -0.678 | 0.08575 | -0.041 | -7.903
-13 | -0.663 | 0.0805 | -0.042 | -8.239
-12.5 | -0.647 | 0.07413 | -0.045 | -8.724
-12 | -0.63 | 0.0658 | -0.048 | -9.568
-11.5 | -0.672 | 0.02532 | -0.067 | -26.554
-11 | -0.645 | 0.02213 | -0.069 | -29.151
-10.5 | -0.625 | 0.01651 | -0.072 | -37.857
-10 | -0.591 | 0.0143 | -0.074 | -41.328
-9.5 | -0.551 | 0.01278 | -0.076 | -43.094
-9 | -0.504 | 0.01206 | -0.078 | -41.756
-8.5 | -0.453 | 0.01143 | -0.079 | -39.675
-8 | -0.401 | 0.0098 | -0.081 | -40.953
-7.5 | -0.346 | 0.00994 | -0.082 | -34.766
-7 | -0.286 | 0.00969 | -0.083 | -29.513
-6.5 | -0.225 | 0.00943 | -0.084 | -23.89
-6 | -0.164 | 0.00917 | -0.085 | -17.879
-5.5 | -0.102 | 0.00901 | -0.086 | -11.34
-5 | -0.04 | 0.00881 | -0.087 | -4.52
-4.5 | 0.023 | 0.00862 | -0.088 | 2.653
-4 | 0.086 | 0.00854 | -0.089 | 10.06
-3.5 | 0.149 | 0.00836 | -0.091 | 17.849
-3 | 0.213 | 0.00826 | -0.092 | 25.736
-2.5 | 0.277 | 0.0075 | -0.092 | 36.943
-2 | 0.341 | 0.00613 | -0.093 | 55.568
-1.5 | 0.404 | 0.0062 | -0.094 | 65.183
-1 | 0.468 | 0.00625 | -0.095 | 74.756
-0.5 | 0.531 | 0.00629 | -0.096 | 84.473
0 | 0.587 | 0.00646 | -0.097 | 90.921
0.5 | 0.649 | 0.00656 | -0.098 | 98.965
1 | 0.71 | 0.00668 | -0.099 | 106.434
1.5 | 0.772 | 0.00678 | -0.1 | 113.771
2 | 0.833 | 0.00691 | -0.101 | 120.547
2.5 | 0.894 | 0.00703 | -0.102 | 127.082
3 | 0.955 | 0.00711 | -0.103 | 134.299
3.5 | 1.015 | 0.00723 | -0.103 | 140.333
4 | 1.075 | 0.00746 | -0.104 | 144.059
4.5 | 1.135 | 0.00768 | -0.105 | 147.725
5 | 1.195 | 0.00789 | -0.106 | 151.532
5.5 | 1.254 | 0.00814 | -0.107 | 154.034
6 | 1.314 | 0.00844 | -0.108 | 155.679
6.5 | 1.357 | 0.00874 | -0.109 | 155.29
7 | 1.411 | 0.00915 | -0.11 | 154.236
7.5 | 1.464 | 0.00955 | -0.111 | 153.254
8 | 1.514 | 0.00998 | -0.111 | 151.724
8.5 | 1.563 | 0.01047 | -0.112 | 149.197
9 | 1.608 | 0.01113 | -0.113 | 144.521
9.5 | 1.652 | 0.0118 | -0.114 | 140.005
10 | 1.671 | 0.02538 | -0.113 | 65.836
10.5 | 1.709 | 0.02664 | -0.114 | 64.151
11 | 1.744 | 0.0279 | -0.114 | 62.517
11.5 | 1.777 | 0.0293 | -0.115 | 60.63
12 | 1.806 | 0.03074 | -0.116 | 58.736
12.5 | 1.83 | 0.03216 | -0.117 | 56.92
13 | 1.849 | 0.03389 | -0.118 | 54.542
13.5 | 1.862 | 0.03556 | -0.118 | 52.364
14 | 1.871 | 0.03733 | -0.119 | 50.118
14.5 | 1.875 | 0.03927 | -0.12 | 47.757
15 | 1.875 | 0.0413 | -0.12 | 45.386
15.5 | 1.868 | 0.04319 | -0.121 | 43.264
16 | 1.854 | 0.04548 | -0.122 | 40.759
16.5 | 1.829 | 0.04768 | -0.122 | 38.355
17 | 1.798 | 0.05021 | -0.123 | 35.816
17.5 | 1.763 | 0.05281 | -0.124 | 33.391
18 | 1.723 | 0.05568 | -0.124 | 30.955
18.5 | 1.68 | 0.05853 | -0.125 | 28.705
19 | 1.633 | 0.06187 | -0.125 | 26.398
19.5 | 1.583 | 0.06525 | -0.126 | 24.267

## 52. Re 2M Mach 0.10 (2)
BIGFOIL.COM POLAR EXPORT
NACA65-720 a=0.5
NACA65-720 a=0.5 |  |  |  | Cl Max: | 1.459 | at alpha= | 20 | deg
XFOIL ncrit=9 |  |  |  | L/D Max: | 186.835 | at alpha= | 7 | deg
Re: | 2000000 |  |  | Cd Min: | 0.15467 | at alpha= | -20 | deg
Mach: | 0.1 |  |  | Cl=0 at alpha= | -4.8966 | deg
|  |  |  | @ Cl=0.1, Cd= | 0.0085618
|  |  |  | @ Cl=0.4, Cd= | 0.006166
|  |  |  | @ Cl=0.6, Cd= | 0.00609
alpha (deg) | Cl | Cd | Cm | Cl/Cd
-20 | -0.4617 | 0.15467 | -0.0547 | -2.9851
-19.5 | -0.8753 | 0.07028 | -0.103 | -12.4545
-19 | -0.9237 | 0.05658 | -0.1116 | -16.3256
-18.5 | -0.9506 | 0.04747 | -0.1164 | -20.0253
-18 | -0.9634 | 0.04097 | -0.1188 | -23.5148
-17.5 | -0.9678 | 0.03591 | -0.1199 | -26.9507
-17 | -0.9648 | 0.03189 | -0.12 | -30.254
-16.5 | -0.9568 | 0.02857 | -0.1194 | -33.4897
-16 | -0.9448 | 0.02574 | -0.1183 | -36.7055
-15.5 | -0.9288 | 0.02343 | -0.1167 | -39.6415
-15 | -0.9107 | 0.02135 | -0.1146 | -42.6557
-14.5 | -0.8926 | 0.01943 | -0.112 | -45.9393
-14 | -0.8723 | 0.0178 | -0.1089 | -49.0056
-13.5 | -0.8486 | 0.01645 | -0.1056 | -51.5866
-13 | -0.8289 | 0.0151 | -0.1013 | -54.894
-12.5 | -0.794 | 0.0146 | -0.0984 | -54.3836
-12 | -0.7487 | 0.01416 | -0.0972 | -52.8743
-11.5 | -0.7017 | 0.01373 | -0.0962 | -51.1071
-11 | -0.6534 | 0.01332 | -0.0955 | -49.0541
-10.5 | -0.6034 | 0.01289 | -0.095 | -46.8115
-10 | -0.5504 | 0.01262 | -0.095 | -43.6133
-9.5 | -0.4983 | 0.01229 | -0.0948 | -40.5452
-9 | -0.4497 | 0.01167 | -0.0942 | -38.5347
-8.5 | -0.3969 | 0.01124 | -0.0941 | -35.3114
-8 | -0.3429 | 0.01088 | -0.0942 | -31.5165
-7.5 | -0.2885 | 0.01056 | -0.0944 | -27.3201
-7 | -0.2339 | 0.01028 | -0.0947 | -22.7529
-6.5 | -0.1804 | 0.00981 | -0.0947 | -18.3894
-6 | -0.1241 | 0.00954 | -0.0953 | -13.0084
-5.5 | -0.0673 | 0.0093 | -0.0959 | -7.2366
-5 | -0.0117 | 0.00896 | -0.0963 | -1.3058
-4.5 | 0.0449 | 0.00875 | -0.0969 | 5.1314
-3.5 | 0.1591 | 0.00836 | -0.0983 | 19.0311
-3 | 0.2155 | 0.00801 | -0.0989 | 26.9039
-2.5 | 0.2698 | 0.00745 | -0.0994 | 36.2148
-2 | 0.3213 | 0.00656 | -0.0996 | 48.9787
-1.5 | 0.3769 | 0.00617 | -0.1002 | 61.0859
-1 | 0.4352 | 0.00616 | -0.1012 | 70.6494
-0.5 | 0.4934 | 0.00616 | -0.1022 | 80.0974
0 | 0.5521 | 0.00609 | -0.1032 | 90.6568
0.5 | 0.6113 | 0.00609 | -0.1044 | 100.3777
1 | 0.6703 | 0.00611 | -0.1055 | 109.7054
1.5 | 0.7291 | 0.00616 | -0.1066 | 118.3604
2 | 0.7873 | 0.00622 | -0.1076 | 126.5756
2.5 | 0.8445 | 0.00632 | -0.1085 | 133.6234
3 | 0.902 | 0.00642 | -0.1094 | 140.4984
3.5 | 0.9597 | 0.00645 | -0.1104 | 148.7907
4 | 1.0168 | 0.0065 | -0.1113 | 156.4308
4.5 | 1.0729 | 0.00655 | -0.1119 | 163.8015
5 | 1.1265 | 0.00669 | -0.1122 | 168.3857
5.5 | 1.1809 | 0.00677 | -0.1126 | 174.4313
6 | 1.2344 | 0.00683 | -0.1128 | 180.7321
6.5 | 1.281 | 0.00702 | -0.1116 | 182.4786
7 | 1.3284 | 0.00711 | -0.1106 | 186.8354
7.5 | 1.3543 | 0.0074 | -0.1054 | 183.0135
8 | 1.3766 | 0.00795 | -0.1 | 173.1572
8.5 | 1.4043 | 0.00917 | -0.097 | 153.1407
9 | 1.3977 | 0.01139 | -0.0885 | 122.7129
9.5 | 1.3653 | 0.01527 | -0.0777 | 89.4106
10 | 1.3521 | 0.01882 | -0.0705 | 71.8438
10.5 | 1.3279 | 0.02352 | -0.063 | 56.4583
11 | 1.3123 | 0.02813 | -0.0572 | 46.6513
11.5 | 1.3016 | 0.0327 | -0.0524 | 39.8043
12 | 1.2945 | 0.03726 | -0.0484 | 34.7424
12.5 | 1.2897 | 0.04184 | -0.0449 | 30.8246
13 | 1.2916 | 0.04608 | -0.0422 | 28.0295
13.5 | 1.295 | 0.05036 | -0.0399 | 25.7149
14 | 1.2982 | 0.05483 | -0.0379 | 23.6768
14.5 | 1.3053 | 0.0591 | -0.0363 | 22.0863
15 | 1.3225 | 0.06255 | -0.0355 | 21.1431
15.5 | 1.3378 | 0.0663 | -0.0348 | 20.178
16 | 1.3573 | 0.06966 | -0.0344 | 19.4846
16.5 | 1.3718 | 0.07368 | -0.034 | 18.6183
17 | 1.3882 | 0.07755 | -0.0338 | 17.9007
17.5 | 1.4038 | 0.08156 | -0.0339 | 17.2119
18 | 1.4152 | 0.08618 | -0.034 | 16.4214
18.5 | 1.4279 | 0.09071 | -0.0344 | 15.7414
19 | 1.4419 | 0.09511 | -0.035 | 15.1603
19.5 | 1.4515 | 0.10015 | -0.0358 | 14.4933
20 | 1.459 | 0.10555 | -0.0368 | 13.8228

## 53. Re 2M Mach 0.25 (1)
BIGFOIL.COM POLAR EXPORT
NACA65-720 a=0.5
NACA65-720 a=0.5 |  |  |  | Cl Max: | 1.835 | at alpha= | 13 | deg
JavaFoil+Calcfoil stall+Eppler ext transition |  |  |  | L/D Max: | 152.361 | at alpha= | 6 | deg
Re: | 2000000 |  |  | Cd Min: | 0.00622 | at alpha= | -2 | deg
Mach: | 0.25 |  |  | Cl=0 at alpha= | -4.6797 | deg
|  |  |  | @ Cl=0.1, Cd= | 0.0086306
|  |  |  | @ Cl=0.4, Cd= | 0.0062661
|  |  |  | @ Cl=0.6, Cd= | 0.0066221
alpha (deg) | Cl | Cd | Cm | Cl/Cd
-18 | -0.349 | 0.16089 | -0.031 | -2.167
-17.5 | -0.396 | 0.15402 | -0.032 | -2.57
-17 | -0.439 | 0.14239 | -0.033 | -3.081
-16.5 | -0.477 | 0.13412 | -0.033 | -3.558
-16 | -0.511 | 0.12706 | -0.034 | -4.024
-15.5 | -0.541 | 0.12069 | -0.035 | -4.48
-15 | -0.565 | 0.11275 | -0.035 | -5.011
-14.5 | -0.584 | 0.10608 | -0.036 | -5.507
-14 | -0.598 | 0.09932 | -0.037 | -6.017
-13.5 | -0.605 | 0.0932 | -0.038 | -6.492
-13 | -0.607 | 0.08792 | -0.039 | -6.899
-12.5 | -0.603 | 0.08097 | -0.042 | -7.451
-12 | -0.592 | 0.07645 | -0.042 | -7.75
-11.5 | -0.579 | 0.06933 | -0.046 | -8.347
-11 | -0.559 | 0.06409 | -0.048 | -8.715
-10.5 | -0.535 | 0.05762 | -0.051 | -9.294
-10 | -0.572 | 0.01936 | -0.073 | -29.567
-9.5 | -0.548 | 0.01446 | -0.077 | -37.877
-9 | -0.506 | 0.01304 | -0.079 | -38.823
-8.5 | -0.459 | 0.01203 | -0.081 | -38.153
-8 | -0.406 | 0.0114 | -0.082 | -35.648
-7.5 | -0.351 | 0.00977 | -0.084 | -35.964
-7 | -0.293 | 0.01001 | -0.085 | -29.23
-6.5 | -0.231 | 0.00965 | -0.086 | -23.9
-6 | -0.168 | 0.00939 | -0.088 | -17.905
-5.5 | -0.105 | 0.0092 | -0.089 | -11.389
-5 | -0.041 | 0.00897 | -0.09 | -4.556
-4.5 | 0.023 | 0.00885 | -0.091 | 2.654
-4 | 0.088 | 0.00871 | -0.092 | 10.13
-3.5 | 0.153 | 0.00828 | -0.093 | 18.488
-3 | 0.218 | 0.00832 | -0.094 | 26.237
-2.5 | 0.285 | 0.00821 | -0.095 | 34.716
-2 | 0.35 | 0.00622 | -0.095 | 56.319
-1.5 | 0.415 | 0.00628 | -0.096 | 66.17
-1 | 0.48 | 0.00635 | -0.097 | 75.711
-0.5 | 0.546 | 0.00641 | -0.098 | 85.059
0 | 0.602 | 0.00663 | -0.099 | 90.83
0.5 | 0.665 | 0.00675 | -0.1 | 98.507
1 | 0.728 | 0.00685 | -0.101 | 106.353
1.5 | 0.791 | 0.00697 | -0.102 | 113.456
2 | 0.854 | 0.00711 | -0.103 | 120.046
2.5 | 0.917 | 0.00724 | -0.104 | 126.56
3 | 0.979 | 0.00738 | -0.105 | 132.569
3.5 | 1.041 | 0.00752 | -0.106 | 138.472
4 | 1.102 | 0.00777 | -0.107 | 141.899
4.5 | 1.164 | 0.00803 | -0.108 | 144.944
5 | 1.225 | 0.00827 | -0.109 | 148.097
5.5 | 1.286 | 0.00853 | -0.11 | 150.68
6 | 1.347 | 0.00884 | -0.111 | 152.361
6.5 | 1.389 | 0.00923 | -0.112 | 150.471
7 | 1.444 | 0.00969 | -0.112 | 149.043
7.5 | 1.497 | 0.01012 | -0.113 | 147.942
8 | 1.548 | 0.01061 | -0.114 | 145.908
8.5 | 1.596 | 0.01121 | -0.115 | 142.435
9 | 1.641 | 0.01191 | -0.116 | 137.782
9.5 | 1.661 | 0.02597 | -0.115 | 63.951
10 | 1.699 | 0.0273 | -0.116 | 62.249
10.5 | 1.734 | 0.02874 | -0.116 | 60.341
11 | 1.765 | 0.03026 | -0.117 | 58.336
11.5 | 1.792 | 0.03183 | -0.118 | 56.29
12 | 1.813 | 0.03347 | -0.119 | 54.177
12.5 | 1.829 | 0.03533 | -0.12 | 51.783
13 | 1.835 | 0.03719 | -0.12 | 49.353
13.5 | 1.834 | 0.03933 | -0.121 | 46.637
14 | 1.826 | 0.04145 | -0.122 | 44.045
14.5 | 1.81 | 0.0437 | -0.123 | 41.423
15 | 1.787 | 0.04616 | -0.123 | 38.702
15.5 | 1.753 | 0.04877 | -0.124 | 35.95
16 | 1.707 | 0.05157 | -0.125 | 33.106
16.5 | 1.644 | 0.05449 | -0.125 | 30.16
17 | 1.571 | 0.05812 | -0.126 | 27.023
17.5 | 1.489 | 0.06167 | -0.126 | 24.146
18 | 1.399 | 0.06621 | -0.127 | 21.132

## 54. Re 2M Mach 0.25 (2)
BIGFOIL.COM POLAR EXPORT
NACA65-720 a=0.5
NACA65-720 a=0.5 |  |  |  | Cl Max: | 1.4255 | at alpha= | 20 | deg
XFOIL ncrit=9 |  |  |  | L/D Max: | 176.45 | at alpha= | 6.5 | deg
Re: | 2000000 |  |  | Cd Min: | 0.17135 | at alpha= | -20 | deg
Mach: | 0.25 |  |  | Cl=0 at alpha= | -4.9164 | deg
|  |  |  | @ Cl=0.1, Cd= | 0.0087773
|  |  |  | @ Cl=0.4, Cd= | 0.0063482
|  |  |  | @ Cl=0.6, Cd= | 0.0062348
alpha (deg) | Cl | Cd | Cm | Cl/Cd
-20 | -0.4052 | 0.17135 | -0.0504 | -2.3648
-19.5 | -0.3957 | 0.1636 | -0.0554 | -2.4187
-19 | -0.3923 | 0.15453 | -0.0609 | -2.5387
-18.5 | -0.3891 | 0.14551 | -0.0665 | -2.674
-18 | -0.4176 | 0.13029 | -0.0752 | -3.2052
-17.5 | -0.7398 | 0.06862 | -0.1132 | -10.7811
-17 | -0.8022 | 0.053 | -0.1238 | -15.1358
-16.5 | -0.8347 | 0.04363 | -0.1286 | -19.1313
-16 | -0.8523 | 0.03699 | -0.1305 | -23.0414
-15.5 | -0.8574 | 0.03204 | -0.1308 | -26.7603
-15 | -0.856 | 0.02801 | -0.1299 | -30.5605
-14 | -0.8379 | 0.0219 | -0.1254 | -38.2603
-13.5 | -0.8175 | 0.01986 | -0.1226 | -41.1631
-13 | -0.7972 | 0.018 | -0.1191 | -44.2889
-12.5 | -0.7765 | 0.01628 | -0.1149 | -47.6966
-12 | -0.7488 | 0.01509 | -0.1109 | -49.6223
-11.5 | -0.7098 | 0.01462 | -0.1076 | -48.5499
-11 | -0.6602 | 0.0143 | -0.106 | -46.1678
-10.5 | -0.6146 | 0.01361 | -0.104 | -45.158
-10 | -0.5594 | 0.01338 | -0.1034 | -41.8087
-9.5 | -0.5079 | 0.01292 | -0.1024 | -39.3111
-9 | -0.4536 | 0.01251 | -0.1018 | -36.259
-8.5 | -0.404 | 0.01178 | -0.1006 | -34.2954
-8 | -0.3491 | 0.01137 | -0.1002 | -30.7036
-7.5 | -0.2941 | 0.01099 | -0.0998 | -26.7607
-7 | -0.2378 | 0.01063 | -0.0997 | -22.3706
-6.5 | -0.1826 | 0.01013 | -0.0995 | -18.0257
-6 | -0.1252 | 0.00979 | -0.0997 | -12.7886
-5.5 | -0.0672 | 0.00951 | -0.1 | -7.0662
-5 | -0.0096 | 0.00921 | -0.1003 | -1.0423
-4.5 | 0.0478 | 0.00897 | -0.1005 | 5.3289
-4 | 0.1074 | 0.00875 | -0.1012 | 12.2743
-3.5 | 0.1665 | 0.0085 | -0.1019 | 19.5882
-3 | 0.2254 | 0.00824 | -0.1025 | 27.3544
-2.5 | 0.2814 | 0.00772 | -0.1029 | 36.4508
-2 | 0.3345 | 0.00691 | -0.103 | 48.4081
-1.5 | 0.3894 | 0.00635 | -0.1033 | 61.3228
-1 | 0.4496 | 0.00634 | -0.1043 | 70.9148
-0.5 | 0.5106 | 0.00629 | -0.1054 | 81.1765
0 | 0.5709 | 0.00623 | -0.1064 | 91.6372
0.5 | 0.6317 | 0.00624 | -0.1075 | 101.234
1.5 | 0.7524 | 0.00635 | -0.1095 | 118.4882
2 | 0.8115 | 0.00647 | -0.1104 | 125.425
2.5 | 0.8712 | 0.00656 | -0.1113 | 132.8049
3 | 0.9308 | 0.0066 | -0.1122 | 141.0303
3.5 | 0.9898 | 0.00667 | -0.113 | 148.3958
4 | 1.048 | 0.00674 | -0.1136 | 155.4896
4.5 | 1.1043 | 0.00685 | -0.1139 | 161.2117
5 | 1.1588 | 0.007 | -0.1138 | 165.5429
5.5 | 1.2135 | 0.00706 | -0.1137 | 171.8839
6 | 1.264 | 0.00718 | -0.1128 | 176.0446
6.5 | 1.3022 | 0.00738 | -0.1094 | 176.4499
7 | 1.3387 | 0.00764 | -0.1058 | 175.2225
8 | 1.4088 | 0.00893 | -0.0997 | 157.7604
8.5 | 1.4231 | 0.01042 | -0.0938 | 136.5739
9 | 1.4111 | 0.01323 | -0.0849 | 106.6591
9.5 | 1.3667 | 0.01811 | -0.0733 | 75.4666
10 | 1.3483 | 0.02239 | -0.066 | 60.2188
10.5 | 1.3237 | 0.0275 | -0.059 | 48.1345
11 | 1.3034 | 0.0327 | -0.0531 | 39.8593
11.5 | 1.291 | 0.03768 | -0.0484 | 34.2622
12 | 1.2851 | 0.04241 | -0.0446 | 30.3018
12.5 | 1.279 | 0.04736 | -0.0412 | 27.0059
13 | 1.2775 | 0.05219 | -0.0385 | 24.4779
13.5 | 1.2782 | 0.05701 | -0.0362 | 22.4206
14 | 1.2823 | 0.06176 | -0.0344 | 20.7626
14.5 | 1.2936 | 0.06604 | -0.0332 | 19.5881
15 | 1.3099 | 0.07 | -0.0325 | 18.7129
15.5 | 1.3272 | 0.07394 | -0.0319 | 17.9497
16 | 1.3431 | 0.07815 | -0.0315 | 17.1862
16.5 | 1.3575 | 0.08262 | -0.0313 | 16.4306
17 | 1.3741 | 0.08694 | -0.0314 | 15.8052
17.5 | 1.3852 | 0.092 | -0.0316 | 15.0565
18 | 1.3952 | 0.09728 | -0.0321 | 14.3421
18.5 | 1.4073 | 0.10242 | -0.0328 | 13.7405
19 | 1.4186 | 0.1077 | -0.0337 | 13.1718
19.5 | 1.4219 | 0.11408 | -0.0351 | 12.4641
20 | 1.4255 | 0.12055 | -0.0368 | 11.825

## 55. Re 2M Mach 0.50 (1)
BIGFOIL.COM POLAR EXPORT
NACA65-720 a=0.5
NACA65-720 a=0.5 |  |  |  | Cl Max: | 1.738 | at alpha= | 9.5 | deg
JavaFoil+Calcfoil stall+Eppler ext transition |  |  |  | L/D Max: | 134.209 | at alpha= | 5.5 | deg
Re: | 2000000 |  |  | Cd Min: | 0.00678 | at alpha= | -1.5 | deg
Mach: | 0.5 |  |  | Cl=0 at alpha= | -4.6831 | deg
|  |  |  | @ Cl=0.1, Cd= | 0.0094326
|  |  |  | @ Cl=0.4, Cd= | 0.0084633
|  |  |  | @ Cl=0.6, Cd= | 0.0070063
alpha (deg) | Cl | Cd | Cm | Cl/Cd
-20 | -0.884 | 0.17786 | -0.038 | -4.97
-19.5 | -0.856 | 0.17106 | -0.038 | -5.001
-19 | -0.827 | 0.1655 | -0.038 | -4.997
-18.5 | -0.8 | 0.16618 | -0.04 | -4.813
-18 | -0.769 | 0.15792 | -0.038 | -4.868
-17.5 | -0.74 | 0.15328 | -0.038 | -4.826
-17 | -0.711 | 0.14662 | -0.038 | -4.85
-16.5 | -0.683 | 0.14137 | -0.039 | -4.828
-16 | -0.654 | 0.13733 | -0.039 | -4.763
-15.5 | -0.625 | 0.13208 | -0.039 | -4.731
-15 | -0.595 | 0.12622 | -0.038 | -4.716
-14.5 | -0.567 | 0.12228 | -0.038 | -4.633
-14 | -0.538 | 0.12116 | -0.039 | -4.439
-13.5 | -0.509 | 0.1186 | -0.039 | -4.294
-13 | -0.48 | 0.13935 | -0.04 | -3.448
-12.5 | -0.452 | 0.108 | -0.04 | -4.184
-12 | -0.422 | 0.10192 | -0.038 | -4.142
-11.5 | -0.393 | 0.09735 | -0.039 | -4.042
-11 | -0.365 | 0.09468 | -0.039 | -3.853
-10.5 | -0.336 | 0.08959 | -0.04 | -3.75
-10 | -0.308 | 0.07268 | -0.044 | -4.236
-9.5 | -0.278 | 0.074 | -0.042 | -3.763
-9 | -0.25 | 0.06368 | -0.045 | -3.926
-8.5 | -0.36 | 0.05975 | -0.041 | -6.027
-8 | -0.343 | 0.05251 | -0.05 | -6.537
-7.5 | -0.343 | 0.02179 | -0.084 | -15.736
-7 | -0.309 | 0.01268 | -0.093 | -24.365
-6.5 | -0.248 | 0.01091 | -0.095 | -22.742
-6 | -0.183 | 0.01068 | -0.096 | -17.095
-5.5 | -0.115 | 0.01035 | -0.097 | -11.086
-5 | -0.045 | 0.01002 | -0.099 | -4.516
-4.5 | 0.026 | 0.0097 | -0.1 | 2.688
-4 | 0.098 | 0.00944 | -0.101 | 10.394
-3.5 | 0.171 | 0.00917 | -0.102 | 18.61
-3 | 0.244 | 0.00903 | -0.104 | 26.975
-2.5 | 0.318 | 0.00881 | -0.105 | 36.128
-2 | 0.391 | 0.0087 | -0.106 | 45.004
-1.5 | 0.464 | 0.00678 | -0.107 | 68.52
-1 | 0.537 | 0.00692 | -0.108 | 77.631
-0.5 | 0.61 | 0.00702 | -0.109 | 86.854
0 | 0.667 | 0.0075 | -0.11 | 88.887
0.5 | 0.737 | 0.00768 | -0.111 | 95.998
1 | 0.807 | 0.00785 | -0.112 | 102.839
1.5 | 0.877 | 0.00805 | -0.113 | 108.951
2 | 0.946 | 0.00823 | -0.114 | 115.003
2.5 | 1.015 | 0.00846 | -0.115 | 120.042
3 | 1.084 | 0.00876 | -0.116 | 123.778
3.5 | 1.153 | 0.00909 | -0.117 | 126.866
4 | 1.221 | 0.00943 | -0.118 | 129.426
4.5 | 1.289 | 0.00982 | -0.119 | 131.2
5 | 1.356 | 0.01019 | -0.12 | 133.087
5.5 | 1.424 | 0.01061 | -0.121 | 134.209
6 | 1.491 | 0.01124 | -0.122 | 132.562
6.5 | 1.527 | 0.01187 | -0.123 | 128.699
7 | 1.584 | 0.01253 | -0.124 | 126.431
7.5 | 1.636 | 0.01324 | -0.125 | 123.525
8 | 1.683 | 0.01423 | -0.126 | 118.219
8.5 | 1.698 | 0.03223 | -0.125 | 52.69
9 | 1.725 | 0.03437 | -0.126 | 50.202
9.5 | 1.738 | 0.03664 | -0.127 | 47.427
10 | 1.727 | 0.03914 | -0.128 | 44.12
10.5 | 1.676 | 0.04244 | -0.128 | 39.491
11 | 1.524 | 0.04662 | -0.129 | 32.686
11.5 | 0.913 | 0.08528 | -0.063 | 10.709
12 | 0.938 | 0.10046 | -0.055 | 9.339
12.5 | 0.965 | 0.10503 | -0.056 | 9.189
13 | 0.994 | 0.11103 | -0.064 | 8.953
13.5 | 1.02 | 0.11405 | -0.062 | 8.944
14 | 1.048 | 0.12227 | -0.067 | 8.573
14.5 | 1.076 | 0.12625 | -0.069 | 8.521

## 56. Re 2M Mach 0.50 (2)
BIGFOIL.COM POLAR EXPORT
NACA65-720 a=0.5
NACA65-720 a=0.5 |  |  |  | Cl Max: | 1.461 | at alpha= | 8.5 | deg
XFOIL ncrit=9 |  |  |  | L/D Max: | 127.478 | at alpha= | 4.5 | deg
Re: | 2000000 |  |  | Cd Min: | 0.12087 | at alpha= | -14.5 | deg
Mach: | 0.5 |  |  | Cl=0 at alpha= | -5.0476 | deg
|  |  |  | @ Cl=0.1, Cd= | 0.009767
|  |  |  | @ Cl=0.4, Cd= | 0.008192
|  |  |  | @ Cl=0.6, Cd= | 0.0070561
alpha (deg) | Cl | Cd | Cm | Cl/Cd
-14.5 | -0.1392 | 0.12087 | -0.1037 | -1.1517
-14 | -0.1256 | 0.11332 | -0.1084 | -1.1084
-13.5 | -0.1291 | 0.10321 | -0.1144 | -1.2508
-13 | -0.1217 | 0.09537 | -0.1193 | -1.2761
-12.5 | -0.1256 | 0.08625 | -0.1249 | -1.4562
-12 | -0.177 | 0.07117 | -0.1343 | -2.487
-11.5 | -0.252 | 0.05231 | -0.1475 | -4.8174
-11 | -0.3048 | 0.04033 | -0.1556 | -7.5576
-10.5 | -0.3385 | 0.03258 | -0.1582 | -10.3898
-10 | -0.3481 | 0.02754 | -0.1573 | -12.6398
-9.5 | -0.3584 | 0.02312 | -0.154 | -15.5017
-9 | -0.3482 | 0.02011 | -0.1495 | -17.3148
-8.5 | -0.3379 | 0.01705 | -0.1435 | -19.8182
-8 | -0.3101 | 0.01543 | -0.1374 | -20.0972
-7.5 | -0.2706 | 0.01425 | -0.1324 | -18.9895
-7 | -0.2225 | 0.01316 | -0.1286 | -16.9073
-6.5 | -0.1699 | 0.01233 | -0.1255 | -13.7794
-6 | -0.1145 | 0.01156 | -0.1229 | -9.9048
-5.5 | -0.0561 | 0.01089 | -0.121 | -5.1515
-5 | 0.0059 | 0.01038 | -0.1197 | 0.5684
-4.5 | 0.0695 | 0.00997 | -0.1188 | 6.9709
-4 | 0.1326 | 0.00955 | -0.1181 | 13.8848
-3.5 | 0.1977 | 0.00933 | -0.1178 | 21.1897
-3 | 0.2627 | 0.00915 | -0.1177 | 28.7104
-2.5 | 0.3292 | 0.00893 | -0.1179 | 36.8645
-2 | 0.3906 | 0.00838 | -0.1177 | 46.611
-1.5 | 0.4451 | 0.00729 | -0.1168 | 61.0562
-1 | 0.5093 | 0.00702 | -0.117 | 72.5499
-0.5 | 0.5758 | 0.00703 | -0.1175 | 81.9061
0 | 0.6406 | 0.0071 | -0.1177 | 90.2254
0.5 | 0.7066 | 0.00721 | -0.1182 | 98.0028
1 | 0.7721 | 0.00731 | -0.1185 | 105.6224
1.5 | 0.8356 | 0.00741 | -0.1185 | 112.7665
2 | 0.8969 | 0.00755 | -0.118 | 118.7947
2.5 | 0.9494 | 0.0077 | -0.1157 | 123.2987
3 | 1.0012 | 0.00802 | -0.1135 | 124.8379
4 | 1.106 | 0.00868 | -0.1093 | 127.4194
4.5 | 1.1575 | 0.00908 | -0.1071 | 127.478
5 | 1.2065 | 0.00957 | -0.1045 | 126.0711
5.5 | 1.2511 | 0.01023 | -0.1013 | 122.2972
6 | 1.2968 | 0.01092 | -0.0982 | 118.7546
6.5 | 1.3356 | 0.01182 | -0.0942 | 112.9949
7 | 1.3723 | 0.01283 | -0.0898 | 106.9602
8.5 | 1.461 | 0.0194 | -0.0789 | 75.3093
9 | 1.4303 | 0.02445 | -0.0694 | 58.499
9.5 | 1.388 | 0.03056 | -0.0601 | 45.4188
10 | 1.3366 | 0.03769 | -0.0513 | 35.463
10.5 | 1.3121 | 0.04373 | -0.0453 | 30.0046
11 | 1.2915 | 0.04988 | -0.0403 | 25.8921
11.5 | 1.2765 | 0.05603 | -0.0363 | 22.7824
12.5 | 1.2596 | 0.0684 | -0.0308 | 18.4152
13 | 1.2503 | 0.07524 | -0.0289 | 16.6175
13.5 | 1.2398 | 0.08257 | -0.0277 | 15.0151

## 57. Re 3M Mach 0.00 (1)
BIGFOIL.COM POLAR EXPORT
NACA65-720 a=0.5
NACA65-720 a=0.5 |  |  |  | Cl Max: | 1.889 | at alpha= | 15 | deg
JavaFoil+Calcfoil stall+Eppler ext transition |  |  |  | L/D Max: | 165.656 | at alpha= | 6 | deg
Re: | 3000000 |  |  | Cd Min: | 0.00544 | at alpha= | -1.5 | deg
Mach: | 0 |  |  | Cl=0 at alpha= | -4.6825 | deg
|  |  |  | @ Cl=0.1, Cd= | 0.0078271
|  |  |  | @ Cl=0.4, Cd= | 0.0054502
|  |  |  | @ Cl=0.6, Cd= | 0.0059903
alpha (deg) | Cl | Cd | Cm | Cl/Cd
-20 | -0.655 | 0.16546 | -0.031 | -3.957
-19.5 | -0.668 | 0.15727 | -0.032 | -4.248
-19 | -0.68 | 0.15133 | -0.032 | -4.495
-18.5 | -0.691 | 0.14478 | -0.033 | -4.776
-18 | -0.701 | 0.13716 | -0.033 | -5.112
-17.5 | -0.709 | 0.13041 | -0.034 | -5.436
-17 | -0.716 | 0.12276 | -0.035 | -5.831
-16.5 | -0.719 | 0.11767 | -0.036 | -6.111
-16 | -0.721 | 0.11156 | -0.037 | -6.463
-15.5 | -0.722 | 0.10325 | -0.039 | -6.991
-15 | -0.718 | 0.09794 | -0.039 | -7.328
-14.5 | -0.711 | 0.09257 | -0.04 | -7.679
-14 | -0.702 | 0.08646 | -0.042 | -8.117
-13.5 | -0.691 | 0.07965 | -0.044 | -8.672
-13 | -0.676 | 0.07322 | -0.046 | -9.236
-12.5 | -0.667 | 0.06122 | -0.051 | -10.888
-12 | -0.702 | 0.02653 | -0.065 | -26.466
-11.5 | -0.694 | 0.01818 | -0.069 | -38.177
-11 | -0.665 | 0.01609 | -0.071 | -41.319
-10.5 | -0.633 | 0.01395 | -0.073 | -45.399
-10 | -0.595 | 0.01271 | -0.075 | -46.793
-9.5 | -0.552 | 0.01174 | -0.076 | -47.026
-9 | -0.505 | 0.01103 | -0.078 | -45.752
-8.5 | -0.454 | 0.00948 | -0.079 | -47.877
-8 | -0.402 | 0.00943 | -0.081 | -42.599
-7.5 | -0.344 | 0.00921 | -0.082 | -37.371
-7 | -0.285 | 0.00896 | -0.083 | -31.783
-6.5 | -0.224 | 0.00864 | -0.084 | -25.946
-6 | -0.163 | 0.00852 | -0.085 | -19.152
-5.5 | -0.102 | 0.00829 | -0.086 | -12.268
-5 | -0.04 | 0.00812 | -0.087 | -4.882
-4.5 | 0.023 | 0.00798 | -0.088 | 2.852
-4 | 0.085 | 0.00787 | -0.089 | 10.865
-3.5 | 0.148 | 0.00769 | -0.09 | 19.292
-3 | 0.212 | 0.00759 | -0.091 | 27.872
-2.5 | 0.276 | 0.00745 | -0.092 | 37.041
-2 | 0.339 | 0.00576 | -0.093 | 58.847
-1.5 | 0.402 | 0.00544 | -0.094 | 73.953
-1 | 0.465 | 0.00581 | -0.095 | 80.122
-0.5 | 0.528 | 0.00585 | -0.096 | 90.247
0 | 0.586 | 0.00597 | -0.097 | 98.156
0.5 | 0.648 | 0.00606 | -0.098 | 106.903
1 | 0.709 | 0.00612 | -0.099 | 115.858
1.5 | 0.771 | 0.00621 | -0.1 | 124.081
2 | 0.832 | 0.00632 | -0.101 | 131.492
2.5 | 0.892 | 0.00647 | -0.101 | 137.893
3 | 0.953 | 0.00666 | -0.102 | 143.036
3.5 | 1.013 | 0.00682 | -0.103 | 148.477
4 | 1.073 | 0.00698 | -0.104 | 153.709
4.5 | 1.133 | 0.00716 | -0.105 | 158.258
5 | 1.192 | 0.00735 | -0.106 | 162.13
5.5 | 1.251 | 0.00763 | -0.107 | 163.954
6 | 1.31 | 0.00791 | -0.108 | 165.656
6.5 | 1.353 | 0.00823 | -0.109 | 164.496
7 | 1.408 | 0.00853 | -0.109 | 164.932
7.5 | 1.46 | 0.00896 | -0.11 | 162.911
8 | 1.511 | 0.00944 | -0.111 | 159.994
8.5 | 1.559 | 0.00995 | -0.112 | 156.694
9 | 1.598 | 0.01274 | -0.112 | 125.455
9.5 | 1.639 | 0.01453 | -0.113 | 112.76
10 | 1.669 | 0.02337 | -0.113 | 71.415
10.5 | 1.708 | 0.02448 | -0.113 | 69.756
11 | 1.744 | 0.02558 | -0.114 | 68.17
11.5 | 1.777 | 0.02694 | -0.115 | 65.969
12 | 1.807 | 0.02822 | -0.116 | 64.035
12.5 | 1.833 | 0.0295 | -0.117 | 62.132
13 | 1.853 | 0.03106 | -0.117 | 59.652
13.5 | 1.868 | 0.03256 | -0.118 | 57.375
14 | 1.88 | 0.03407 | -0.119 | 55.16
14.5 | 1.886 | 0.03594 | -0.12 | 52.482
15 | 1.889 | 0.03755 | -0.12 | 50.296
15.5 | 1.886 | 0.03949 | -0.121 | 47.751
16 | 1.875 | 0.04144 | -0.122 | 45.235
16.5 | 1.854 | 0.04342 | -0.122 | 42.702
17 | 1.829 | 0.0458 | -0.123 | 39.928
17.5 | 1.799 | 0.04772 | -0.124 | 37.697
18 | 1.765 | 0.05033 | -0.124 | 35.072
18.5 | 1.727 | 0.05314 | -0.125 | 32.501
19 | 1.686 | 0.05563 | -0.125 | 30.31
19.5 | 1.642 | 0.05863 | -0.126 | 28.011
20 | 1.597 | 0.06187 | -0.126 | 25.805

## 58. Re 3M Mach 0.00 (2)
BIGFOIL.COM POLAR EXPORT
NACA65-720 a=0.5
NACA65-720 a=0.5 |  |  |  | Cl Max: | 1.5124 | at alpha= | 20 | deg
XFOIL ncrit=9 |  |  |  | L/D Max: | 209.128 | at alpha= | 6.5 | deg
Re: | 3000000 |  |  | Cd Min: | 0.09625 | at alpha= | 20 | deg
Mach: | 0 |  |  | Cl=0 at alpha= | -4.8796 | deg
|  |  |  | @ Cl=0.1, Cd= | 0.0077245
|  |  |  | @ Cl=0.4, Cd= | 0.0056293
|  |  |  | @ Cl=0.6, Cd= | 0.0053977
alpha (deg) | Cl | Cd | Cm | Cl/Cd
-20 | -0.9843 | 0.05951 | -0.1078 | -16.5401
-19.5 | -1.0045 | 0.05088 | -0.1126 | -19.7425
-19 | -1.0239 | 0.04339 | -0.1158 | -23.5976
-18.5 | -1.0301 | 0.03794 | -0.1174 | -27.1508
-18 | -1.0328 | 0.03336 | -0.1179 | -30.9592
-17.5 | -1.0291 | 0.02966 | -0.1176 | -34.6966
-17 | -1.0179 | 0.02675 | -0.1168 | -38.0523
-16 | -0.9905 | 0.02191 | -0.1136 | -45.2077
-15.5 | -0.9695 | 0.02019 | -0.1116 | -48.0188
-15 | -0.9469 | 0.01867 | -0.1092 | -50.7177
-14.5 | -0.9232 | 0.0173 | -0.1064 | -53.3642
-14 | -0.8971 | 0.01619 | -0.1035 | -55.4107
-13.5 | -0.8682 | 0.01529 | -0.1004 | -56.7822
-13 | -0.8413 | 0.01451 | -0.0964 | -57.9807
-12.5 | -0.8072 | 0.01356 | -0.0938 | -59.528
-12 | -0.7721 | 0.01242 | -0.0915 | -62.1659
-11.5 | -0.7235 | 0.01196 | -0.0909 | -60.4933
-11 | -0.6721 | 0.01163 | -0.0908 | -57.7902
-10.5 | -0.6202 | 0.0113 | -0.0907 | -54.885
-10 | -0.5689 | 0.01084 | -0.0905 | -52.4815
-9.5 | -0.5153 | 0.01052 | -0.0907 | -48.9829
-9 | -0.4608 | 0.01027 | -0.091 | -44.8685
-8.5 | -0.4061 | 0.01002 | -0.0913 | -40.5289
-8 | -0.3521 | 0.00961 | -0.0916 | -36.6389
-7.5 | -0.2969 | 0.00928 | -0.092 | -31.9935
-7 | -0.2409 | 0.00902 | -0.0925 | -26.7073
-6.5 | -0.1845 | 0.0088 | -0.0932 | -20.9659
-6 | -0.128 | 0.00862 | -0.0938 | -14.8492
-5.5 | -0.0715 | 0.00833 | -0.0945 | -8.5834
-5 | -0.0139 | 0.00812 | -0.0953 | -1.7118
-4.5 | 0.0438 | 0.00792 | -0.0961 | 5.5303
-4 | 0.1013 | 0.00772 | -0.097 | 13.1218
-3.5 | 0.159 | 0.00756 | -0.0978 | 21.0317
-3 | 0.216 | 0.00738 | -0.0986 | 29.2683
-2.5 | 0.272 | 0.00702 | -0.0993 | 38.7464
-2 | 0.3273 | 0.00649 | -0.1001 | 50.4314
-1.5 | 0.3805 | 0.0057 | -0.1006 | 66.7544
-1 | 0.4384 | 0.00549 | -0.1016 | 79.8543
-0.5 | 0.4973 | 0.00544 | -0.1028 | 91.4154
0 | 0.5557 | 0.00539 | -0.1038 | 103.0983
0.5 | 0.6136 | 0.0054 | -0.1049 | 113.6296
1 | 0.6723 | 0.00545 | -0.106 | 123.3578
1.5 | 0.7317 | 0.00546 | -0.1073 | 134.011
2 | 0.7907 | 0.00547 | -0.1085 | 144.5521
3 | 0.9077 | 0.00554 | -0.1109 | 163.8448
3.5 | 0.9648 | 0.00563 | -0.1118 | 171.3677
4.5 | 1.0789 | 0.00574 | -0.1137 | 187.9617
5 | 1.1355 | 0.0058 | -0.1146 | 195.7759
6 | 1.2447 | 0.006 | -0.1157 | 207.45
6.5 | 1.2945 | 0.00619 | -0.1154 | 209.1276
7 | 1.3396 | 0.00646 | -0.1142 | 207.3684
8 | 1.3648 | 0.00793 | -0.0996 | 172.1059
8.5 | 1.3543 | 0.01024 | -0.0905 | 132.2559
9 | 1.3384 | 0.01314 | -0.0814 | 101.8569
9.5 | 1.3191 | 0.01676 | -0.073 | 78.7053
10 | 1.3138 | 0.02013 | -0.0671 | 65.2658
10.5 | 1.3025 | 0.02427 | -0.0614 | 53.6671
11 | 1.2966 | 0.02837 | -0.0568 | 45.7032
11.5 | 1.2941 | 0.03245 | -0.0528 | 39.8798
12 | 1.2892 | 0.03683 | -0.049 | 35.0041
12.5 | 1.293 | 0.0407 | -0.0461 | 31.769
13 | 1.3008 | 0.04441 | -0.0437 | 29.2907
13.5 | 1.3067 | 0.0483 | -0.0413 | 27.0538
14 | 1.3206 | 0.05165 | -0.0397 | 25.5682
14.5 | 1.3357 | 0.05504 | -0.0384 | 24.2678
15 | 1.3562 | 0.05795 | -0.0375 | 23.4029
15.5 | 1.3727 | 0.06138 | -0.0366 | 22.364
16 | 1.3934 | 0.06442 | -0.0361 | 21.6299
16.5 | 1.41 | 0.06796 | -0.0356 | 20.7475
17 | 1.4255 | 0.07168 | -0.0351 | 19.887
17.5 | 1.4439 | 0.07519 | -0.035 | 19.2034
18 | 1.4593 | 0.07907 | -0.035 | 18.4558
18.5 | 1.4746 | 0.08301 | -0.0351 | 17.7641
19 | 1.485 | 0.08764 | -0.0354 | 16.9443
19.5 | 1.5009 | 0.09165 | -0.0359 | 16.3764
20 | 1.5124 | 0.09625 | -0.0366 | 15.7132

## 59. Re 3M Mach 0.10 (1)
BIGFOIL.COM POLAR EXPORT
NACA65-720 a=0.5
NACA65-720 a=0.5 |  |  |  | Cl Max: | 1.879 | at alpha= | 14.5 | deg
JavaFoil+Calcfoil stall+Eppler ext transition |  |  |  | L/D Max: | 164.957 | at alpha= | 6 | deg
Re: | 3000000 |  |  | Cd Min: | 0.00545 | at alpha= | -1.5 | deg
Mach: | 0.1 |  |  | Cl=0 at alpha= | -4.6825 | deg
|  |  |  | @ Cl=0.1, Cd= | 0.0078456
|  |  |  | @ Cl=0.4, Cd= | 0.0054722
|  |  |  | @ Cl=0.6, Cd= | 0.005996
alpha (deg) | Cl | Cd | Cm | Cl/Cd
-20 | -0.608 | 0.16857 | -0.031 | -3.605
-19.5 | -0.624 | 0.16286 | -0.031 | -3.832
-19 | -0.64 | 0.1547 | -0.032 | -4.135
-18.5 | -0.654 | 0.14684 | -0.032 | -4.453
-18 | -0.667 | 0.13846 | -0.033 | -4.816
-17.5 | -0.678 | 0.13223 | -0.034 | -5.129
-17 | -0.688 | 0.12444 | -0.035 | -5.527
-16.5 | -0.695 | 0.11993 | -0.035 | -5.792
-16 | -0.699 | 0.11396 | -0.036 | -6.137
-15.5 | -0.703 | 0.10491 | -0.038 | -6.698
-15 | -0.701 | 0.10062 | -0.038 | -6.966
-14.5 | -0.697 | 0.09447 | -0.04 | -7.379
-14 | -0.69 | 0.08828 | -0.041 | -7.821
-13.5 | -0.68 | 0.08199 | -0.043 | -8.3
-13 | -0.667 | 0.07638 | -0.045 | -8.731
-12.5 | -0.654 | 0.06752 | -0.048 | -9.686
-12 | -0.681 | 0.03443 | -0.063 | -19.776
-11.5 | -0.69 | 0.01903 | -0.069 | -36.248
-11 | -0.66 | 0.01707 | -0.071 | -38.676
-10.5 | -0.631 | 0.01442 | -0.073 | -43.791
-10 | -0.595 | 0.01295 | -0.075 | -45.907
-9.5 | -0.553 | 0.01175 | -0.077 | -47.067
-9 | -0.506 | 0.01113 | -0.078 | -45.441
-8.5 | -0.455 | 0.0106 | -0.079 | -42.915
-8 | -0.403 | 0.00954 | -0.081 | -42.269
-7.5 | -0.346 | 0.00921 | -0.082 | -37.532
-7 | -0.286 | 0.00898 | -0.083 | -31.837
-6.5 | -0.225 | 0.00875 | -0.084 | -25.751
-6 | -0.164 | 0.00852 | -0.085 | -19.244
-5.5 | -0.102 | 0.00828 | -0.086 | -12.336
-5 | -0.04 | 0.00818 | -0.087 | -4.868
-4.5 | 0.023 | 0.00798 | -0.088 | 2.865
-4 | 0.086 | 0.00787 | -0.089 | 10.912
-3.5 | 0.149 | 0.00776 | -0.091 | 19.217
-3 | 0.213 | 0.0076 | -0.092 | 27.989
-2.5 | 0.277 | 0.00752 | -0.093 | 36.856
-2 | 0.341 | 0.0058 | -0.094 | 58.746
-1.5 | 0.404 | 0.00545 | -0.094 | 74.175
-1 | 0.468 | 0.0058 | -0.095 | 80.558
-0.5 | 0.531 | 0.00586 | -0.096 | 90.652
0 | 0.589 | 0.00598 | -0.097 | 98.431
0.5 | 0.651 | 0.00607 | -0.098 | 107.298
1 | 0.713 | 0.00617 | -0.099 | 115.515
1.5 | 0.774 | 0.00626 | -0.1 | 123.686
2 | 0.835 | 0.00637 | -0.101 | 131.216
2.5 | 0.896 | 0.00652 | -0.102 | 137.394
3 | 0.957 | 0.0067 | -0.103 | 142.937
3.5 | 1.018 | 0.00687 | -0.104 | 148.189
4 | 1.078 | 0.00704 | -0.105 | 153.178
4.5 | 1.138 | 0.0072 | -0.106 | 158.111
5 | 1.198 | 0.00742 | -0.106 | 161.484
5.5 | 1.257 | 0.00769 | -0.107 | 163.51
6 | 1.316 | 0.00798 | -0.108 | 164.957
6.5 | 1.359 | 0.00829 | -0.109 | 163.94
7 | 1.414 | 0.0086 | -0.11 | 164.319
7.5 | 1.466 | 0.00906 | -0.111 | 161.782
8 | 1.517 | 0.00955 | -0.112 | 158.795
8.5 | 1.565 | 0.01007 | -0.112 | 155.49
9 | 1.604 | 0.01296 | -0.113 | 123.744
9.5 | 1.644 | 0.01492 | -0.113 | 110.199
10 | 1.674 | 0.02367 | -0.113 | 70.751
10.5 | 1.713 | 0.02484 | -0.114 | 68.944
11 | 1.748 | 0.02602 | -0.115 | 67.174
11.5 | 1.781 | 0.02732 | -0.116 | 65.178
12 | 1.81 | 0.02864 | -0.116 | 63.186
12.5 | 1.834 | 0.02996 | -0.117 | 61.239
13 | 1.853 | 0.03156 | -0.118 | 58.714
13.5 | 1.866 | 0.03311 | -0.119 | 56.358
14 | 1.875 | 0.03472 | -0.119 | 54.001
14.5 | 1.879 | 0.03661 | -0.12 | 51.338
15 | 1.879 | 0.03848 | -0.121 | 48.823
15.5 | 1.873 | 0.04024 | -0.122 | 46.531
16 | 1.858 | 0.04237 | -0.122 | 43.849
16.5 | 1.833 | 0.04445 | -0.123 | 41.234
17 | 1.802 | 0.04677 | -0.124 | 38.54
17.5 | 1.767 | 0.04906 | -0.124 | 36.025
18 | 1.727 | 0.05181 | -0.125 | 33.337
18.5 | 1.684 | 0.05442 | -0.125 | 30.942
19 | 1.637 | 0.05735 | -0.126 | 28.54
19.5 | 1.587 | 0.06057 | -0.126 | 26.205

## 60. Re 3M Mach 0.10 (2)
BIGFOIL.COM POLAR EXPORT
NACA65-720 a=0.5
NACA65-720 a=0.5 |  |  |  | Cl Max: | 1.5075 | at alpha= | 20 | deg
XFOIL ncrit=9 |  |  |  | L/D Max: | 208.59 | at alpha= | 6.5 | deg
Re: | 3000000 |  |  | Cd Min: | 0.09882 | at alpha= | 20 | deg
Mach: | 0.1 |  |  | Cl=0 at alpha= | -4.883 | deg
|  |  |  | @ Cl=0.1, Cd= | 0.0077484
|  |  |  | @ Cl=0.4, Cd= | 0.0056735
|  |  |  | @ Cl=0.6, Cd= | 0.0054341
alpha (deg) | Cl | Cd | Cm | Cl/Cd
-20 | -0.9028 | 0.07312 | -0.1013 | -12.3468
-19.5 | -0.9464 | 0.05972 | -0.11 | -15.8473
-19 | -0.9833 | 0.04914 | -0.1158 | -20.0102
-18.5 | -0.9977 | 0.04225 | -0.1186 | -23.6142
-18 | -1.0076 | 0.03657 | -0.12 | -27.5526
-17.5 | -1.0093 | 0.03214 | -0.1203 | -31.4032
-17 | -1.0019 | 0.02874 | -0.1198 | -34.8608
-16.5 | -0.9963 | 0.02552 | -0.1185 | -39.04
-16 | -0.981 | 0.02312 | -0.1169 | -42.4308
-15.5 | -0.9619 | 0.02116 | -0.1149 | -45.4584
-15 | -0.9408 | 0.01945 | -0.1126 | -48.3702
-14.5 | -0.9185 | 0.01792 | -0.1098 | -51.2556
-14 | -0.8936 | 0.01666 | -0.1068 | -53.6375
-13.5 | -0.8647 | 0.01567 | -0.1037 | -55.1819
-13 | -0.8369 | 0.01479 | -0.1 | -56.5855
-12.5 | -0.8058 | 0.01397 | -0.0966 | -57.6807
-12 | -0.775 | 0.01262 | -0.0934 | -61.4105
-11.5 | -0.7272 | 0.01209 | -0.0926 | -60.1489
-11 | -0.676 | 0.01173 | -0.0923 | -57.63
-10.5 | -0.6239 | 0.01138 | -0.092 | -54.8243
-10 | -0.572 | 0.01094 | -0.0918 | -52.2852
-9.5 | -0.5182 | 0.0106 | -0.0919 | -48.8868
-9 | -0.4634 | 0.01034 | -0.0921 | -44.8162
-8.5 | -0.4083 | 0.01007 | -0.0924 | -40.5462
-8 | -0.3536 | 0.00969 | -0.0926 | -36.4912
-7.5 | -0.2984 | 0.00933 | -0.0929 | -31.9829
-7 | -0.2421 | 0.00907 | -0.0934 | -26.6924
-6.5 | -0.1854 | 0.00885 | -0.0939 | -20.9492
-6 | -0.1282 | 0.00868 | -0.0946 | -14.7696
-5.5 | -0.0715 | 0.00836 | -0.0952 | -8.5526
-5 | -0.0136 | 0.00814 | -0.096 | -1.6708
-4.5 | 0.0445 | 0.00795 | -0.0968 | 5.5975
-4 | 0.1023 | 0.00774 | -0.0976 | 13.2171
-3.5 | 0.1603 | 0.00759 | -0.0985 | 21.1199
-3 | 0.2176 | 0.00743 | -0.0993 | 29.2867
-2 | 0.3297 | 0.00652 | -0.1007 | 50.5675
-1.5 | 0.3832 | 0.00574 | -0.1012 | 66.7596
-1 | 0.4413 | 0.00551 | -0.1022 | 80.0907
-0.5 | 0.5005 | 0.00546 | -0.1034 | 91.6667
0 | 0.5591 | 0.00542 | -0.1044 | 103.155
0.5 | 0.6173 | 0.00544 | -0.1054 | 113.4743
1 | 0.6767 | 0.00547 | -0.1066 | 123.7112
1.5 | 0.7364 | 0.00548 | -0.1079 | 134.3796
2 | 0.7957 | 0.00549 | -0.1091 | 144.9362
2.5 | 0.8548 | 0.00552 | -0.1103 | 154.8551
3 | 0.9132 | 0.00558 | -0.1114 | 163.6559
3.5 | 0.9705 | 0.00567 | -0.1123 | 171.164
4 | 1.0272 | 0.00576 | -0.1132 | 178.3333
4.5 | 1.0855 | 0.00578 | -0.1143 | 187.8028
5 | 1.1421 | 0.00584 | -0.1151 | 195.5651
5.5 | 1.1953 | 0.006 | -0.1153 | 199.2167
6 | 1.2518 | 0.00604 | -0.1161 | 207.2517
6.5 | 1.3016 | 0.00624 | -0.1156 | 208.5897
7 | 1.346 | 0.00651 | -0.1142 | 206.7588
7.5 | 1.3639 | 0.00707 | -0.1075 | 192.9137
8 | 1.3682 | 0.00806 | -0.0989 | 169.7519
8.5 | 1.3592 | 0.01042 | -0.0902 | 130.4415
9 | 1.3401 | 0.01352 | -0.0807 | 99.1198
9.5 | 1.3188 | 0.01733 | -0.0722 | 76.0992
10 | 1.3137 | 0.02078 | -0.0665 | 63.2194
10.5 | 1.3011 | 0.02506 | -0.0607 | 51.9194
11 | 1.2956 | 0.02918 | -0.0561 | 44.4003
11.5 | 1.293 | 0.03328 | -0.0521 | 38.8522
12 | 1.2874 | 0.03778 | -0.0483 | 34.0762
12.5 | 1.2914 | 0.04166 | -0.0453 | 30.9986
13 | 1.2989 | 0.04544 | -0.043 | 28.5849
13.5 | 1.3041 | 0.04945 | -0.0406 | 26.3721
14 | 1.3173 | 0.05296 | -0.0389 | 24.8735
14.5 | 1.3339 | 0.05622 | -0.0377 | 23.7264
15 | 1.3524 | 0.05946 | -0.0367 | 22.7447
15.5 | 1.371 | 0.06271 | -0.0359 | 21.8625
16 | 1.3893 | 0.0661 | -0.0353 | 21.0182
16.5 | 1.4085 | 0.06942 | -0.0349 | 20.2895
17 | 1.4224 | 0.07344 | -0.0345 | 19.3682
17.5 | 1.4428 | 0.07679 | -0.0344 | 18.7889
18 | 1.4561 | 0.08099 | -0.0344 | 17.9788
18.5 | 1.4698 | 0.08525 | -0.0345 | 17.2411
19 | 1.4835 | 0.08957 | -0.0349 | 16.5625
19.5 | 1.496 | 0.09411 | -0.0354 | 15.8963
20 | 1.5075 | 0.09882 | -0.0362 | 15.255

## 61. Re 3M Mach 0.25 (1)
BIGFOIL.COM POLAR EXPORT
NACA65-720 a=0.5
NACA65-720 a=0.5 |  |  |  | Cl Max: | 1.839 | at alpha= | 13 | deg
JavaFoil+Calcfoil stall+Eppler ext transition |  |  |  | L/D Max: | 160.865 | at alpha= | 6 | deg
Re: | 3000000 |  |  | Cd Min: | 0.00583 | at alpha= | -2 | deg
Mach: | 0.25 |  |  | Cl=0 at alpha= | -4.6797 | deg
|  |  |  | @ Cl=0.1, Cd= | 0.0079489
|  |  |  | @ Cl=0.4, Cd= | 0.0058531
|  |  |  | @ Cl=0.6, Cd= | 0.0061196
alpha (deg) | Cl | Cd | Cm | Cl/Cd
-18 | -0.349 | 0.1582 | -0.032 | -2.205
-17.5 | -0.396 | 0.1485 | -0.032 | -2.667
-17 | -0.439 | 0.13778 | -0.033 | -3.185
-16.5 | -0.477 | 0.12967 | -0.034 | -3.681
-16 | -0.512 | 0.12341 | -0.034 | -4.145
-15.5 | -0.541 | 0.11762 | -0.035 | -4.6
-15 | -0.566 | 0.10985 | -0.036 | -5.149
-14.5 | -0.585 | 0.10342 | -0.037 | -5.656
-14 | -0.598 | 0.09709 | -0.038 | -6.163
-13.5 | -0.606 | 0.09106 | -0.039 | -6.654
-13 | -0.608 | 0.085 | -0.041 | -7.15
-12.5 | -0.604 | 0.07974 | -0.042 | -7.57
-12 | -0.594 | 0.07368 | -0.044 | -8.065
-11.5 | -0.583 | 0.06518 | -0.049 | -8.942
-11 | -0.568 | 0.05655 | -0.053 | -10.037
-10.5 | -0.593 | 0.0249 | -0.07 | -23.81
-10 | -0.584 | 0.01548 | -0.075 | -37.751
-9.5 | -0.552 | 0.01306 | -0.078 | -42.216
-9 | -0.509 | 0.01194 | -0.08 | -42.601
-8.5 | -0.46 | 0.01113 | -0.081 | -41.369
-8 | -0.408 | 0.01056 | -0.083 | -38.614
-7.5 | -0.353 | 0.00956 | -0.084 | -36.947
-7 | -0.293 | 0.00927 | -0.085 | -31.572
-6.5 | -0.231 | 0.00895 | -0.086 | -25.789
-6 | -0.168 | 0.0087 | -0.088 | -19.316
-5.5 | -0.105 | 0.00852 | -0.089 | -12.294
-5 | -0.041 | 0.00828 | -0.09 | -4.938
-4.5 | 0.023 | 0.00816 | -0.091 | 2.878
-4 | 0.088 | 0.00796 | -0.092 | 11.073
-3.5 | 0.153 | 0.0079 | -0.093 | 19.384
-3 | 0.218 | 0.00773 | -0.094 | 28.254
-2.5 | 0.285 | 0.00769 | -0.095 | 37.042
-2 | 0.35 | 0.00583 | -0.096 | 60.048
-1.5 | 0.415 | 0.00586 | -0.097 | 70.919
-1 | 0.481 | 0.00591 | -0.098 | 81.242
-0.5 | 0.546 | 0.00598 | -0.099 | 91.257
0 | 0.604 | 0.00613 | -0.1 | 98.464
0.5 | 0.667 | 0.00623 | -0.101 | 107.039
1 | 0.73 | 0.00631 | -0.102 | 115.708
1.5 | 0.794 | 0.00642 | -0.103 | 123.655
2 | 0.857 | 0.00654 | -0.104 | 130.961
2.5 | 0.919 | 0.00673 | -0.104 | 136.449
3 | 0.981 | 0.00694 | -0.105 | 141.4
3.5 | 1.043 | 0.00714 | -0.106 | 146.157
4 | 1.105 | 0.00733 | -0.107 | 150.645
4.5 | 1.167 | 0.00751 | -0.108 | 155.289
5 | 1.228 | 0.00776 | -0.109 | 158.128
5.5 | 1.289 | 0.00808 | -0.11 | 159.594
6 | 1.349 | 0.00839 | -0.111 | 160.865
6.5 | 1.392 | 0.00873 | -0.112 | 159.383
7 | 1.447 | 0.00908 | -0.113 | 159.362
7.5 | 1.5 | 0.00961 | -0.114 | 156.119
8 | 1.551 | 0.01016 | -0.114 | 152.704
8.5 | 1.598 | 0.01085 | -0.115 | 147.346
9 | 1.635 | 0.01416 | -0.115 | 115.526
9.5 | 1.664 | 0.02425 | -0.115 | 68.63
10 | 1.703 | 0.02549 | -0.116 | 66.806
10.5 | 1.738 | 0.02683 | -0.117 | 64.767
11 | 1.769 | 0.02817 | -0.118 | 62.797
11.5 | 1.796 | 0.0297 | -0.118 | 60.461
12 | 1.817 | 0.03113 | -0.119 | 58.372
12.5 | 1.833 | 0.03285 | -0.12 | 55.794
13 | 1.839 | 0.03458 | -0.121 | 53.178
13.5 | 1.838 | 0.0366 | -0.122 | 50.22
14 | 1.83 | 0.0387 | -0.122 | 47.285
14.5 | 1.814 | 0.04077 | -0.123 | 44.494
15 | 1.79 | 0.04297 | -0.124 | 41.664
15.5 | 1.757 | 0.04562 | -0.124 | 38.523
16 | 1.711 | 0.04787 | -0.125 | 35.743
16.5 | 1.647 | 0.05064 | -0.126 | 32.529
17 | 1.574 | 0.05416 | -0.126 | 29.065
17.5 | 1.493 | 0.05752 | -0.127 | 25.95
18 | 1.403 | 0.06129 | -0.127 | 22.893

## 62. Re 3M Mach 0.25 (2)
BIGFOIL.COM POLAR EXPORT
NACA65-720 a=0.5
NACA65-720 a=0.5 |  |  |  | Cl Max: | 1.4795 | at alpha= | 20 | deg
XFOIL ncrit=9 |  |  |  | L/D Max: | 203.782 | at alpha= | 6 | deg
Re: | 3000000 |  |  | Cd Min: | 0.16971 | at alpha= | -20 | deg
Mach: | 0.25 |  |  | Cl=0 at alpha= | -4.9 | deg
|  |  |  | @ Cl=0.1, Cd= | 0.007924
|  |  |  | @ Cl=0.4, Cd= | 0.005941
|  |  |  | @ Cl=0.6, Cd= | 0.0055863
alpha (deg) | Cl | Cd | Cm | Cl/Cd
-20 | -0.41 | 0.16971 | -0.0514 | -2.4159
-19.5 | -0.399 | 0.16229 | -0.0563 | -2.4586
-19 | -0.3985 | 0.15257 | -0.0622 | -2.6119
-18.5 | -0.3977 | 0.1431 | -0.068 | -2.7792
-18 | -0.7531 | 0.07401 | -0.1101 | -10.1757
-17.5 | -0.8278 | 0.05608 | -0.1225 | -14.7611
-17 | -0.852 | 0.04709 | -0.1277 | -18.093
-16.5 | -0.8886 | 0.03832 | -0.131 | -23.1889
-16 | -0.8997 | 0.03279 | -0.1317 | -27.4382
-15.5 | -0.8992 | 0.02866 | -0.131 | -31.3747
-15 | -0.8926 | 0.02526 | -0.1294 | -35.3365
-14.5 | -0.8819 | 0.02242 | -0.127 | -39.3354
-14 | -0.8657 | 0.02012 | -0.124 | -43.0268
-13.5 | -0.8424 | 0.01838 | -0.1209 | -45.8324
-13 | -0.8179 | 0.01686 | -0.1173 | -48.5113
-12.5 | -0.7898 | 0.01562 | -0.1135 | -50.5634
-12 | -0.7609 | 0.0146 | -0.1091 | -52.1164
-11.5 | -0.7298 | 0.01365 | -0.1048 | -53.4652
-11 | -0.6946 | 0.01241 | -0.1015 | -55.971
-10.5 | -0.6426 | 0.01189 | -0.1003 | -54.0454
-10 | -0.587 | 0.01155 | -0.0996 | -50.8225
-9.5 | -0.5329 | 0.01111 | -0.0989 | -47.9658
-9 | -0.4768 | 0.01078 | -0.0985 | -44.2301
-8.5 | -0.4195 | 0.01043 | -0.0983 | -40.2205
-8 | -0.3616 | 0.01012 | -0.0983 | -35.7312
-7.5 | -0.3056 | 0.00968 | -0.0981 | -31.5702
-7 | -0.2482 | 0.00934 | -0.0981 | -26.5739
-6.5 | -0.1899 | 0.0091 | -0.0984 | -20.8681
-6 | -0.1303 | 0.00885 | -0.0989 | -14.7232
-5.5 | -0.0716 | 0.00853 | -0.0993 | -8.3939
-5 | -0.012 | 0.00828 | -0.0999 | -1.4493
-4.5 | 0.048 | 0.00809 | -0.1006 | 5.9333
-4 | 0.1075 | 0.0079 | -0.1013 | 13.6076
-3.5 | 0.1672 | 0.00777 | -0.102 | 21.5187
-3 | 0.2272 | 0.00757 | -0.1028 | 30.0132
-2.5 | 0.2862 | 0.00723 | -0.1036 | 39.5851
-2 | 0.3434 | 0.00672 | -0.1042 | 51.1012
-1.5 | 0.3984 | 0.00595 | -0.1046 | 66.958
-1 | 0.4569 | 0.00562 | -0.1055 | 81.2989
-0.5 | 0.5177 | 0.0056 | -0.1066 | 92.4464
0 | 0.5776 | 0.00559 | -0.1075 | 103.3274
0.5 | 0.6387 | 0.00558 | -0.1087 | 114.4624
1 | 0.7004 | 0.00558 | -0.1099 | 125.5197
1.5 | 0.7618 | 0.0056 | -0.1112 | 136.0357
2 | 0.8229 | 0.00564 | -0.1124 | 145.9043
2.5 | 0.8833 | 0.0057 | -0.1134 | 154.9649
3 | 0.9425 | 0.00579 | -0.1143 | 162.7807
3.5 | 1.0006 | 0.00592 | -0.1149 | 169.0203
4 | 1.0609 | 0.00594 | -0.1159 | 178.6027
4.5 | 1.1205 | 0.00598 | -0.1168 | 187.3746
5 | 1.1767 | 0.0061 | -0.117 | 192.9016
5.5 | 1.2319 | 0.00623 | -0.1171 | 197.7368
6 | 1.2879 | 0.00632 | -0.1172 | 203.7816
7 | 1.3652 | 0.00686 | -0.1107 | 199.0087
7.5 | 1.3834 | 0.00762 | -0.1041 | 181.5486
8 | 1.39 | 0.00882 | -0.0961 | 157.5964
9 | 1.3534 | 0.01557 | -0.0779 | 86.9236
9.5 | 1.3221 | 0.02031 | -0.0688 | 65.096
10 | 1.3139 | 0.02432 | -0.063 | 54.0255
10.5 | 1.2974 | 0.02912 | -0.0571 | 44.5536
11 | 1.2886 | 0.03371 | -0.0524 | 38.226
11.5 | 1.2831 | 0.03825 | -0.0483 | 33.5451
12 | 1.2789 | 0.04283 | -0.0446 | 29.8599
12.5 | 1.278 | 0.04734 | -0.0414 | 26.9962
13 | 1.2836 | 0.05153 | -0.0389 | 24.9098
14 | 1.3037 | 0.05955 | -0.0352 | 21.8925
14.5 | 1.3203 | 0.06327 | -0.034 | 20.8677
15 | 1.342 | 0.06654 | -0.0332 | 20.1683
15.5 | 1.3585 | 0.07044 | -0.0325 | 19.2859
16 | 1.3791 | 0.07401 | -0.032 | 18.634
16.5 | 1.3928 | 0.07842 | -0.0316 | 17.7608
17 | 1.4105 | 0.08248 | -0.0314 | 17.1011
17.5 | 1.4272 | 0.08674 | -0.0315 | 16.4538
18 | 1.4366 | 0.09195 | -0.0317 | 15.6237
18.5 | 1.45 | 0.09679 | -0.0321 | 14.9809
19 | 1.4651 | 0.10148 | -0.0328 | 14.4373
19.5 | 1.4743 | 0.107 | -0.0338 | 13.7785
20 | 1.4795 | 0.11308 | -0.0351 | 13.0837

## 63. Re 3M Mach 0.50 (1)
BIGFOIL.COM POLAR EXPORT
NACA65-720 a=0.5
NACA65-720 a=0.5 |  |  |  | Cl Max: | 1.741 | at alpha= | 9.5 | deg
JavaFoil+Calcfoil stall+Eppler ext transition |  |  |  | L/D Max: | 141.488 | at alpha= | 5.5 | deg
Re: | 3000000 |  |  | Cd Min: | 0.00632 | at alpha= | -1.5 | deg
Mach: | 0.5 |  |  | Cl=0 at alpha= | -4.6831 | deg
|  |  |  | @ Cl=0.1, Cd= | 0.0086543
|  |  |  | @ Cl=0.4, Cd= | 0.0078718
|  |  |  | @ Cl=0.6, Cd= | 0.0065077
alpha (deg) | Cl | Cd | Cm | Cl/Cd
-20 | -0.885 | 0.17037 | -0.038 | -5.192
-19.5 | -0.856 | 0.16245 | -0.038 | -5.268
-19 | -0.827 | 0.15794 | -0.039 | -5.239
-18.5 | -0.8 | 0.15627 | -0.04 | -5.121
-18 | -0.769 | 0.15158 | -0.039 | -5.076
-17.5 | -0.74 | 0.14343 | -0.038 | -5.161
-17 | -0.711 | 0.13956 | -0.039 | -5.097
-16.5 | -0.683 | 0.13368 | -0.039 | -5.107
-16 | -0.654 | 0.12761 | -0.04 | -5.127
-15.5 | -0.626 | 0.1278 | -0.04 | -4.897
-15 | -0.596 | 0.11945 | -0.039 | -4.988
-14.5 | -0.567 | 0.11618 | -0.039 | -4.88
-14 | -0.538 | 0.11366 | -0.039 | -4.736
-13.5 | -0.51 | 0.11146 | -0.04 | -4.572
-13 | -0.481 | 0.12715 | -0.04 | -3.78
-12.5 | -0.452 | 0.10124 | -0.041 | -4.466
-12 | -0.422 | 0.09512 | -0.039 | -4.441
-11.5 | -0.394 | 0.09256 | -0.039 | -4.253
-11 | -0.365 | 0.09052 | -0.04 | -4.032
-10.5 | -0.336 | 0.0832 | -0.041 | -4.04
-10 | -0.308 | 0.07064 | -0.044 | -4.36
-9.5 | -0.278 | 0.07161 | -0.042 | -3.888
-9 | -0.25 | 0.06216 | -0.045 | -4.023
-8.5 | -0.36 | 0.05762 | -0.041 | -6.252
-8 | -0.344 | 0.05102 | -0.052 | -6.741
-7.5 | -0.362 | 0.01376 | -0.09 | -26.333
-7 | -0.31 | 0.01164 | -0.094 | -26.653
-6.5 | -0.249 | 0.01033 | -0.096 | -24.094
-6 | -0.183 | 0.00893 | -0.097 | -20.503
-5.5 | -0.116 | 0.00926 | -0.098 | -12.484
-5 | -0.045 | 0.00924 | -0.099 | -4.898
-4.5 | 0.026 | 0.00895 | -0.101 | 2.913
-4 | 0.098 | 0.00866 | -0.102 | 11.325
-3.5 | 0.171 | 0.00845 | -0.103 | 20.196
-3 | 0.244 | 0.0083 | -0.104 | 29.325
-2.5 | 0.318 | 0.00823 | -0.105 | 38.707
-2 | 0.391 | 0.00809 | -0.106 | 48.395
-1.5 | 0.464 | 0.00632 | -0.107 | 73.443
-1 | 0.537 | 0.00643 | -0.108 | 83.595
-0.5 | 0.61 | 0.00652 | -0.109 | 93.516
0 | 0.669 | 0.0069 | -0.11 | 96.842
0.5 | 0.739 | 0.00705 | -0.111 | 104.821
1 | 0.809 | 0.0072 | -0.112 | 112.381
1.5 | 0.879 | 0.00738 | -0.114 | 119.128
2 | 0.948 | 0.00766 | -0.115 | 123.843
2.5 | 1.018 | 0.00793 | -0.116 | 128.374
3 | 1.086 | 0.00821 | -0.117 | 132.329
3.5 | 1.155 | 0.00852 | -0.118 | 135.649
4 | 1.224 | 0.00885 | -0.119 | 138.216
4.5 | 1.292 | 0.00918 | -0.12 | 140.726
5 | 1.359 | 0.00963 | -0.121 | 141.183
5.5 | 1.427 | 0.01008 | -0.122 | 141.488
6 | 1.494 | 0.0106 | -0.123 | 140.944
6.5 | 1.531 | 0.01111 | -0.124 | 137.82
7 | 1.587 | 0.01185 | -0.124 | 133.916
7.5 | 1.639 | 0.01266 | -0.125 | 129.444
8 | 1.68 | 0.01594 | -0.126 | 105.389
8.5 | 1.702 | 0.03012 | -0.125 | 56.489
9 | 1.729 | 0.03223 | -0.126 | 53.639
9.5 | 1.741 | 0.03432 | -0.127 | 50.74
10 | 1.73 | 0.03674 | -0.128 | 47.103
10.5 | 1.679 | 0.03972 | -0.129 | 42.279
11 | 1.527 | 0.04357 | -0.13 | 35.039
11.5 | 1.064 | 0.04812 | -0.13 | 22.105
12 | 1.095 | 0.04904 | -0.131 | 22.321
12.5 | 0.966 | 0.09411 | -0.061 | 10.269
13 | 0.996 | 0.10697 | -0.068 | 9.307
13.5 | 1.02 | 0.109 | -0.063 | 9.362
14 | 1.065 | 0.11417 | -0.089 | 9.327
14.5 | 1.076 | 0.11865 | -0.07 | 9.071

## 64. Re 3M Mach 0.50 (2)
BIGFOIL.COM POLAR EXPORT
NACA65-720 a=0.5
NACA65-720 a=0.5 |  |  |  | Cl Max: | 1.4862 | at alpha= | 8 | deg
XFOIL ncrit=9 |  |  |  | L/D Max: | 151.709 | at alpha= | 3.5 | deg
Re: | 3000000 |  |  | Cd Min: | 0.11207 | at alpha= | -14.5 | deg
Mach: | 0.5 |  |  | Cl=0 at alpha= | -4.9977 | deg
|  |  |  | @ Cl=0.1, Cd= | 0.0087267
|  |  |  | @ Cl=0.4, Cd= | 0.0077421
|  |  |  | @ Cl=0.6, Cd= | 0.0062068
alpha (deg) | Cl | Cd | Cm | Cl/Cd
-14.5 | -0.1858 | 0.11207 | -0.1088 | -1.6579
-14 | -0.1663 | 0.10575 | -0.113 | -1.5726
-13.5 | -0.186 | 0.09385 | -0.1205 | -1.9819
-13 | -0.2295 | 0.0796 | -0.1301 | -2.8832
-12.5 | -0.2789 | 0.06531 | -0.1398 | -4.2704
-12 | -0.3157 | 0.05185 | -0.1496 | -6.0887
-11.5 | -0.3496 | 0.04176 | -0.1566 | -8.3716
-10.5 | -0.4144 | 0.02722 | -0.1595 | -15.2241
-10 | -0.4355 | 0.02209 | -0.156 | -19.7148
-9.5 | -0.439 | 0.01836 | -0.1506 | -23.9107
-9 | -0.4287 | 0.01556 | -0.144 | -27.5514
-8.5 | -0.4034 | 0.01398 | -0.137 | -28.8555
-8 | -0.3576 | 0.01315 | -0.1321 | -27.1939
-7.5 | -0.3059 | 0.01218 | -0.1283 | -25.1149
-7 | -0.2505 | 0.01134 | -0.1251 | -22.0899
-6.5 | -0.1932 | 0.01056 | -0.1224 | -18.2955
-6 | -0.1301 | 0.01006 | -0.1208 | -12.9324
-5.5 | -0.0649 | 0.00969 | -0.1197 | -6.6976
-5 | -0.0003 | 0.00929 | -0.1188 | -0.032293
-4.5 | 0.0653 | 0.00887 | -0.1183 | 7.3619
-4 | 0.1331 | 0.00859 | -0.1182 | 15.4948
-3.5 | 0.2011 | 0.00836 | -0.1184 | 24.055
-3 | 0.2689 | 0.00816 | -0.1187 | 32.9534
-2.5 | 0.3363 | 0.00801 | -0.1191 | 41.985
-2 | 0.4005 | 0.00774 | -0.1192 | 51.7442
-1.5 | 0.4618 | 0.00715 | -0.1191 | 64.5874
-1 | 0.5209 | 0.00628 | -0.1189 | 82.9459
-0.5 | 0.5893 | 0.00621 | -0.1197 | 94.8953
0 | 0.6572 | 0.00619 | -0.1205 | 106.1712
0.5 | 0.7245 | 0.00623 | -0.1212 | 116.2921
1 | 0.7899 | 0.00634 | -0.1215 | 124.5899
1.5 | 0.8526 | 0.00652 | -0.1213 | 130.7669
2 | 0.9177 | 0.00661 | -0.1215 | 138.8351
2.5 | 0.9781 | 0.00672 | -0.1207 | 145.5506
3 | 1.0304 | 0.00687 | -0.1183 | 149.9854
3.5 | 1.0832 | 0.00714 | -0.1161 | 151.7087
4 | 1.132 | 0.00756 | -0.1134 | 149.7354
4.5 | 1.1864 | 0.00793 | -0.1116 | 149.6091
5 | 1.2413 | 0.00832 | -0.1098 | 149.1947
5.5 | 1.2889 | 0.00893 | -0.1069 | 144.3337
6 | 1.3366 | 0.0096 | -0.104 | 139.2292
6.5 | 1.3816 | 0.01041 | -0.1008 | 132.7185
7 | 1.4193 | 0.01148 | -0.0965 | 123.6324
7.5 | 1.4473 | 0.01289 | -0.091 | 112.2808
8 | 1.4862 | 0.01573 | -0.0904 | 94.4819
8.5 | 1.4519 | 0.01993 | -0.0785 | 72.85
9 | 1.3981 | 0.02621 | -0.0672 | 53.3422
9.5 | 1.3493 | 0.03281 | -0.0578 | 41.1247
10 | 1.3186 | 0.03884 | -0.0506 | 33.9495
10.5 | 1.2967 | 0.0447 | -0.0448 | 29.0089
11 | 1.2797 | 0.05055 | -0.04 | 25.3155
11.5 | 1.2705 | 0.05623 | -0.0362 | 22.5947
12 | 1.2666 | 0.06186 | -0.0331 | 20.4753
12.5 | 1.2562 | 0.06831 | -0.0305 | 18.3897
13 | 1.2509 | 0.0748 | -0.0286 | 16.7233

## 65. Re 4M Mach 0.00 (1)
BIGFOIL.COM POLAR EXPORT
NACA65-720 a=0.5
NACA65-720 a=0.5 |  |  |  | Cl Max: | 1.892 | at alpha= | 15 | deg
JavaFoil+Calcfoil stall+Eppler ext transition |  |  |  | L/D Max: | 170.961 | at alpha= | 6 | deg
Re: | 4000000 |  |  | Cd Min: | 0.00496 | at alpha= | -0.5 | deg
Mach: | 0 |  |  | Cl=0 at alpha= | -4.6825 | deg
|  |  |  | @ Cl=0.1, Cd= | 0.0074319
|  |  |  | @ Cl=0.4, Cd= | 0.0056259
|  |  |  | @ Cl=0.6, Cd= | 0.0056726
alpha (deg) | Cl | Cd | Cm | Cl/Cd
-20 | -0.656 | 0.16052 | -0.032 | -4.084
-19.5 | -0.669 | 0.15382 | -0.032 | -4.351
-19 | -0.681 | 0.14839 | -0.032 | -4.588
-18.5 | -0.692 | 0.14194 | -0.033 | -4.875
-18 | -0.702 | 0.13431 | -0.034 | -5.225
-17.5 | -0.71 | 0.12814 | -0.035 | -5.54
-17 | -0.717 | 0.12022 | -0.036 | -5.963
-16.5 | -0.72 | 0.11562 | -0.036 | -6.231
-16 | -0.722 | 0.10911 | -0.037 | -6.618
-15.5 | -0.723 | 0.10066 | -0.04 | -7.186
-15 | -0.719 | 0.09539 | -0.04 | -7.541
-14.5 | -0.713 | 0.08977 | -0.042 | -7.941
-14 | -0.705 | 0.08315 | -0.043 | -8.475
-13.5 | -0.696 | 0.07475 | -0.046 | -9.309
-13 | -0.685 | 0.06614 | -0.05 | -10.352
-12.5 | -0.716 | 0.03253 | -0.062 | -22.023
-12 | -0.717 | 0.0208 | -0.067 | -34.481
-11.5 | -0.701 | 0.01611 | -0.07 | -43.48
-11 | -0.67 | 0.01457 | -0.072 | -45.955
-10.5 | -0.636 | 0.01297 | -0.073 | -49.075
-10 | -0.597 | 0.01193 | -0.075 | -50.052
-9.5 | -0.553 | 0.01109 | -0.076 | -49.887
-9 | -0.506 | 0.01046 | -0.078 | -48.378
-8.5 | -0.457 | 0.0099 | -0.08 | -46.175
-8 | -0.402 | 0.00899 | -0.081 | -44.697
-7.5 | -0.344 | 0.0087 | -0.082 | -39.569
-7 | -0.285 | 0.00855 | -0.083 | -33.314
-6.5 | -0.224 | 0.00819 | -0.084 | -27.394
-6 | -0.163 | 0.00808 | -0.085 | -20.205
-5.5 | -0.102 | 0.00785 | -0.086 | -12.952
-5 | -0.04 | 0.00772 | -0.087 | -5.139
-4.5 | 0.023 | 0.00758 | -0.088 | 3.003
-4 | 0.085 | 0.00747 | -0.089 | 11.444
-3.5 | 0.148 | 0.00731 | -0.09 | 20.309
-3 | 0.212 | 0.00722 | -0.091 | 29.296
-2.5 | 0.276 | 0.00718 | -0.092 | 38.44
-2 | 0.339 | 0.0055 | -0.093 | 61.67
-1.5 | 0.402 | 0.00563 | -0.094 | 71.465
-1 | 0.465 | 0.00565 | -0.096 | 82.308
-0.5 | 0.528 | 0.00496 | -0.096 | 106.428
0 | 0.587 | 0.00566 | -0.097 | 103.791
0.5 | 0.649 | 0.00572 | -0.098 | 113.391
1 | 0.711 | 0.00583 | -0.099 | 121.905
1.5 | 0.772 | 0.00597 | -0.1 | 129.324
2 | 0.833 | 0.00612 | -0.101 | 136.086
2.5 | 0.893 | 0.00626 | -0.102 | 142.67
3 | 0.954 | 0.0064 | -0.103 | 148.958
3.5 | 1.014 | 0.00657 | -0.103 | 154.456
4 | 1.075 | 0.00674 | -0.104 | 159.328
4.5 | 1.134 | 0.00698 | -0.105 | 162.473
5 | 1.194 | 0.00718 | -0.106 | 166.232
5.5 | 1.253 | 0.00742 | -0.107 | 168.752
6 | 1.312 | 0.00767 | -0.108 | 170.961
6.5 | 1.355 | 0.008 | -0.109 | 169.391
7 | 1.409 | 0.00839 | -0.11 | 168.005
7.5 | 1.461 | 0.00878 | -0.11 | 166.476
8 | 1.507 | 0.01078 | -0.111 | 139.75
8.5 | 1.552 | 0.01213 | -0.111 | 127.931
9 | 1.596 | 0.01391 | -0.112 | 114.741
9.5 | 1.637 | 0.01595 | -0.113 | 102.611
10 | 1.671 | 0.02224 | -0.113 | 75.167
10.5 | 1.711 | 0.02333 | -0.114 | 73.332
11 | 1.747 | 0.02438 | -0.114 | 71.637
11.5 | 1.78 | 0.02558 | -0.115 | 69.576
12 | 1.81 | 0.0268 | -0.116 | 67.542
12.5 | 1.836 | 0.02808 | -0.117 | 65.393
13 | 1.856 | 0.0295 | -0.118 | 62.9
13.5 | 1.871 | 0.03094 | -0.118 | 60.479
14 | 1.883 | 0.03235 | -0.119 | 58.184
14.5 | 1.889 | 0.03413 | -0.12 | 55.356
15 | 1.892 | 0.03568 | -0.121 | 53.008
15.5 | 1.889 | 0.03751 | -0.121 | 50.351
16 | 1.878 | 0.03946 | -0.122 | 47.596
16.5 | 1.858 | 0.04134 | -0.123 | 44.928
17 | 1.832 | 0.04349 | -0.123 | 42.121
17.5 | 1.802 | 0.04534 | -0.124 | 39.739
18 | 1.768 | 0.04778 | -0.125 | 37.001
18.5 | 1.73 | 0.05039 | -0.125 | 34.328
19 | 1.689 | 0.0529 | -0.126 | 31.93
19.5 | 1.645 | 0.05572 | -0.126 | 29.528
20 | 1.599 | 0.0587 | -0.127 | 27.246

## 66. Re 4M Mach 0.00 (2)
BIGFOIL.COM POLAR EXPORT
NACA65-720 a=0.5
NACA65-720 a=0.5 |  |  |  | Cl Max: | 1.5395 | at alpha= | 20 | deg
XFOIL ncrit=9 |  |  |  | L/D Max: | 223.096 | at alpha= | 6 | deg
Re: | 4000000 |  |  | Cd Min: | 0.09261 | at alpha= | 20 | deg
Mach: | 0 |  |  | Cl=0 at alpha= | -4.8679 | deg
|  |  |  | @ Cl=0.1, Cd= | 0.0073216
|  |  |  | @ Cl=0.4, Cd= | 0.005648
|  |  |  | @ Cl=0.6, Cd= | 0.0050393
alpha (deg) | Cl | Cd | Cm | Cl/Cd
-20 | -1.0602 | 0.05006 | -0.1128 | -21.1786
-19.5 | -1.0748 | 0.04317 | -0.1157 | -24.8969
-19 | -1.0721 | 0.03856 | -0.1172 | -27.8034
-18 | -1.0687 | 0.03033 | -0.1178 | -35.2357
-17.5 | -1.0595 | 0.02727 | -0.1171 | -38.8522
-17 | -1.0468 | 0.02464 | -0.1159 | -42.4838
-16.5 | -1.0284 | 0.02258 | -0.1144 | -45.5447
-15.5 | -0.9858 | 0.01921 | -0.1104 | -51.317
-15 | -0.9632 | 0.01778 | -0.1078 | -54.1732
-14.5 | -0.9397 | 0.01649 | -0.1047 | -56.9861
-14 | -0.9147 | 0.01539 | -0.1013 | -59.4347
-13.5 | -0.887 | 0.01459 | -0.0977 | -60.7951
-13 | -0.8554 | 0.01385 | -0.0945 | -61.7617
-12.5 | -0.8144 | 0.01312 | -0.0928 | -62.0732
-12 | -0.7704 | 0.01246 | -0.0916 | -61.8299
-11.5 | -0.7343 | 0.01122 | -0.0893 | -65.4456
-11 | -0.6834 | 0.01078 | -0.0891 | -63.3952
-10.5 | -0.6309 | 0.01042 | -0.0891 | -60.547
-10 | -0.577 | 0.01014 | -0.0893 | -56.9034
-9.5 | -0.5234 | 0.0098 | -0.0894 | -53.4082
-9 | -0.4688 | 0.00947 | -0.0898 | -49.5037
-8.5 | -0.4132 | 0.0092 | -0.0902 | -44.913
-8 | -0.357 | 0.00897 | -0.0908 | -39.7993
-7.5 | -0.3007 | 0.00877 | -0.0914 | -34.2873
-7 | -0.2451 | 0.00845 | -0.0919 | -29.0059
-6.5 | -0.188 | 0.0082 | -0.0926 | -22.9268
-6 | -0.1304 | 0.00799 | -0.0934 | -16.3204
-5.5 | -0.0725 | 0.00782 | -0.0943 | -9.2711
-5 | -0.0153 | 0.0076 | -0.0951 | -2.0132
-4.5 | 0.0426 | 0.00745 | -0.096 | 5.7181
-4 | 0.1007 | 0.00732 | -0.0969 | 13.7568
-3.5 | 0.1592 | 0.00713 | -0.0979 | 22.3282
-3 | 0.2176 | 0.00695 | -0.0989 | 31.3094
-2.5 | 0.275 | 0.00665 | -0.0998 | 41.3534
-2 | 0.3316 | 0.00628 | -0.1007 | 52.8025
-1.5 | 0.3869 | 0.00578 | -0.1014 | 66.9377
-1 | 0.4415 | 0.00523 | -0.1021 | 84.4168
-0.5 | 0.5001 | 0.00516 | -0.1032 | 96.9186
0 | 0.5595 | 0.00507 | -0.1045 | 110.355
1 | 0.6783 | 0.00498 | -0.1071 | 136.2048
1.5 | 0.7377 | 0.00501 | -0.1084 | 147.2455
2 | 0.7966 | 0.00504 | -0.1096 | 158.0556
2.5 | 0.8547 | 0.00511 | -0.1107 | 167.2603
3 | 0.9126 | 0.00519 | -0.1118 | 175.8382
3.5 | 0.972 | 0.00519 | -0.1132 | 187.2832
4 | 1.0304 | 0.00522 | -0.1144 | 197.3946
4.5 | 1.0867 | 0.00532 | -0.1152 | 204.2669
5 | 1.1436 | 0.00539 | -0.1162 | 212.1707
5.5 | 1.2002 | 0.00546 | -0.1171 | 219.8168
6 | 1.2538 | 0.00562 | -0.1175 | 223.0961
6.5 | 1.3037 | 0.00586 | -0.1172 | 222.4744
7 | 1.3423 | 0.00636 | -0.1148 | 211.0535
7.5 | 1.3442 | 0.00725 | -0.1053 | 185.4069
8 | 1.3268 | 0.00892 | -0.0934 | 148.7444
9 | 1.3097 | 0.01428 | -0.0777 | 91.7157
9.5 | 1.2955 | 0.01791 | -0.0704 | 72.3339
10 | 1.292 | 0.0215 | -0.0653 | 60.093
10.5 | 1.2946 | 0.02502 | -0.0614 | 51.7426
11 | 1.2953 | 0.0289 | -0.0577 | 44.8201
11.5 | 1.2962 | 0.03286 | -0.0542 | 39.4461
12 | 1.298 | 0.03682 | -0.0509 | 35.2526
12.5 | 1.3045 | 0.04045 | -0.0481 | 32.2497
13 | 1.3133 | 0.04397 | -0.0456 | 29.8681
13.5 | 1.3283 | 0.04697 | -0.0436 | 28.2798
14 | 1.3437 | 0.05006 | -0.0419 | 26.8418
14.5 | 1.363 | 0.05284 | -0.0405 | 25.7949
15 | 1.3799 | 0.05595 | -0.0392 | 24.6631
15.5 | 1.4008 | 0.05872 | -0.0382 | 23.8556
16 | 1.417 | 0.06209 | -0.0372 | 22.8217
16.5 | 1.4366 | 0.06516 | -0.0366 | 22.0473
17 | 1.4533 | 0.06861 | -0.036 | 21.182
17.5 | 1.4699 | 0.07216 | -0.0357 | 20.37
18 | 1.4855 | 0.07591 | -0.0354 | 19.5692
18.5 | 1.5012 | 0.07972 | -0.0355 | 18.8309
19 | 1.5174 | 0.08351 | -0.0356 | 18.1703
19.5 | 1.5282 | 0.08806 | -0.036 | 17.3541
20 | 1.5395 | 0.09261 | -0.0365 | 16.6235

## 67. Re 4M Mach 0.10 (1)
BIGFOIL.COM POLAR EXPORT
NACA65-720 a=0.5
NACA65-720 a=0.5 |  |  |  | Cl Max: | 1.882 | at alpha= | 14.5 | deg
JavaFoil+Calcfoil stall+Eppler ext transition |  |  |  | L/D Max: | 169.995 | at alpha= | 6 | deg
Re: | 4000000 |  |  | Cd Min: | 0.00525 | at alpha= | -1 | deg
Mach: | 0.1 |  |  | Cl=0 at alpha= | -4.6825 | deg
|  |  |  | @ Cl=0.1, Cd= | 0.00745
|  |  |  | @ Cl=0.4, Cd= | 0.0055849
|  |  |  | @ Cl=0.6, Cd= | 0.0057129
alpha (deg) | Cl | Cd | Cm | Cl/Cd
-20 | -0.608 | 0.16385 | -0.031 | -3.713
-19.5 | -0.625 | 0.15963 | -0.032 | -3.913
-19 | -0.64 | 0.15158 | -0.032 | -4.223
-18.5 | -0.654 | 0.14395 | -0.033 | -4.546
-18 | -0.668 | 0.13704 | -0.034 | -4.871
-17.5 | -0.679 | 0.12964 | -0.034 | -5.235
-17 | -0.689 | 0.12232 | -0.036 | -5.631
-16.5 | -0.696 | 0.11734 | -0.036 | -5.927
-16 | -0.7 | 0.11104 | -0.037 | -6.308
-15.5 | -0.704 | 0.1026 | -0.039 | -6.864
-15 | -0.702 | 0.09827 | -0.039 | -7.147
-14.5 | -0.699 | 0.09202 | -0.041 | -7.594
-14 | -0.693 | 0.0855 | -0.042 | -8.1
-13.5 | -0.684 | 0.07855 | -0.045 | -8.705
-13 | -0.672 | 0.07168 | -0.047 | -9.372
-12.5 | -0.669 | 0.05614 | -0.054 | -11.921
-12 | -0.704 | 0.02407 | -0.066 | -29.272
-11.5 | -0.696 | 0.01674 | -0.07 | -41.608
-11 | -0.666 | 0.01523 | -0.072 | -43.748
-10.5 | -0.635 | 0.01333 | -0.074 | -47.595
-10 | -0.597 | 0.01213 | -0.075 | -49.199
-9.5 | -0.555 | 0.01109 | -0.077 | -50.023
-9 | -0.507 | 0.01055 | -0.078 | -48.065
-8.5 | -0.456 | 0.00947 | -0.08 | -48.183
-8 | -0.403 | 0.009 | -0.081 | -44.784
-7.5 | -0.346 | 0.00873 | -0.082 | -39.608
-7 | -0.286 | 0.00854 | -0.083 | -33.467
-6.5 | -0.225 | 0.00831 | -0.084 | -27.123
-6 | -0.164 | 0.00808 | -0.085 | -20.307
-5.5 | -0.102 | 0.00787 | -0.086 | -12.975
-5 | -0.04 | 0.00775 | -0.087 | -5.139
-4.5 | 0.023 | 0.00765 | -0.088 | 2.991
-4 | 0.086 | 0.00747 | -0.089 | 11.496
-3.5 | 0.149 | 0.00738 | -0.091 | 20.213
-3 | 0.213 | 0.00723 | -0.092 | 29.408
-2.5 | 0.277 | 0.00716 | -0.093 | 38.746
-2 | 0.341 | 0.00551 | -0.094 | 61.824
-1.5 | 0.404 | 0.00559 | -0.095 | 72.365
-1 | 0.468 | 0.00525 | -0.096 | 89.054
-0.5 | 0.531 | 0.0056 | -0.096 | 94.752
0 | 0.59 | 0.0057 | -0.097 | 103.537
0.5 | 0.652 | 0.00578 | -0.098 | 112.902
1 | 0.714 | 0.00583 | -0.099 | 122.408
1.5 | 0.775 | 0.00599 | -0.1 | 129.422
2 | 0.836 | 0.00614 | -0.101 | 136.307
2.5 | 0.898 | 0.00628 | -0.102 | 142.811
3 | 0.958 | 0.00644 | -0.103 | 148.844
3.5 | 1.019 | 0.00659 | -0.104 | 154.526
4 | 1.079 | 0.00678 | -0.105 | 159.095
4.5 | 1.139 | 0.00704 | -0.106 | 161.88
5 | 1.199 | 0.00726 | -0.107 | 165.129
5.5 | 1.258 | 0.0075 | -0.107 | 167.853
6 | 1.318 | 0.00775 | -0.108 | 169.995
6.5 | 1.361 | 0.00808 | -0.109 | 168.36
7 | 1.415 | 0.00848 | -0.11 | 166.925
7.5 | 1.468 | 0.00886 | -0.111 | 165.729
8 | 1.513 | 0.01093 | -0.111 | 138.428
8.5 | 1.559 | 0.0123 | -0.112 | 126.681
9 | 1.602 | 0.01416 | -0.112 | 113.106
9.5 | 1.643 | 0.01625 | -0.113 | 101.067
10 | 1.677 | 0.0225 | -0.113 | 74.515
10.5 | 1.716 | 0.02363 | -0.114 | 72.615
11 | 1.751 | 0.0248 | -0.115 | 70.617
11.5 | 1.783 | 0.02595 | -0.116 | 68.725
12 | 1.813 | 0.02719 | -0.117 | 66.658
12.5 | 1.838 | 0.02851 | -0.117 | 64.467
13 | 1.856 | 0.02997 | -0.118 | 61.908
13.5 | 1.869 | 0.03145 | -0.119 | 59.434
14 | 1.878 | 0.03307 | -0.12 | 56.802
14.5 | 1.882 | 0.03477 | -0.12 | 54.141
15 | 1.882 | 0.03656 | -0.121 | 51.471
15.5 | 1.876 | 0.03823 | -0.122 | 49.066
16 | 1.861 | 0.04021 | -0.123 | 46.28
16.5 | 1.836 | 0.04218 | -0.123 | 43.521
17 | 1.805 | 0.04444 | -0.124 | 40.62
17.5 | 1.77 | 0.0466 | -0.124 | 37.984
18 | 1.73 | 0.04917 | -0.125 | 35.188
18.5 | 1.687 | 0.05178 | -0.126 | 32.58
19 | 1.64 | 0.05452 | -0.126 | 30.078
19.5 | 1.59 | 0.0575 | -0.127 | 27.653

## 68. Re 4M Mach 0.10 (2)
BIGFOIL.COM POLAR EXPORT
NACA65-720 a=0.5
NACA65-720 a=0.5 |  |  |  | Cl Max: | 1.5359 | at alpha= | 20 | deg
XFOIL ncrit=9 |  |  |  | L/D Max: | 223.274 | at alpha= | 6 | deg
Re: | 4000000 |  |  | Cd Min: | 0.09498 | at alpha= | 20 | deg
Mach: | 0.1 |  |  | Cl=0 at alpha= | -4.8703 | deg
|  |  |  | @ Cl=0.1, Cd= | 0.0073441
|  |  |  | @ Cl=0.4, Cd= | 0.0056954
|  |  |  | @ Cl=0.6, Cd= | 0.0050431
alpha (deg) | Cl | Cd | Cm | Cl/Cd
-20 | -1.0062 | 0.05832 | -0.1108 | -17.2531
-19.5 | -1.0351 | 0.04889 | -0.1159 | -21.172
-19 | -1.0398 | 0.04301 | -0.1184 | -24.1758
-18.5 | -1.0504 | 0.03718 | -0.12 | -28.2517
-18 | -1.0491 | 0.03292 | -0.1204 | -31.8682
-17.5 | -1.044 | 0.02932 | -0.1201 | -35.6071
-17 | -1.0347 | 0.02626 | -0.1191 | -39.4021
-16.5 | -1.0189 | 0.02387 | -0.1177 | -42.6854
-16 | -1.0008 | 0.02181 | -0.1159 | -45.8872
-15.5 | -0.9792 | 0.02008 | -0.1139 | -48.7649
-15 | -0.957 | 0.01853 | -0.1113 | -51.646
-14.5 | -0.9348 | 0.01708 | -0.1083 | -54.7307
-14 | -0.9103 | 0.01586 | -0.1049 | -57.396
-13.5 | -0.8822 | 0.01495 | -0.1015 | -59.01
-13 | -0.8557 | 0.01416 | -0.0972 | -60.4308
-12.5 | -0.8163 | 0.01338 | -0.0951 | -61.009
-12 | -0.7727 | 0.0127 | -0.0937 | -60.8425
-11.5 | -0.7367 | 0.01146 | -0.0912 | -64.2845
-11 | -0.6873 | 0.0109 | -0.0906 | -63.055
-10.5 | -0.6349 | 0.0105 | -0.0904 | -60.4667
-10 | -0.5807 | 0.01021 | -0.0905 | -56.8756
-9.5 | -0.5262 | 0.0099 | -0.0907 | -53.1515
-9 | -0.4716 | 0.00953 | -0.0908 | -49.4858
-8.5 | -0.4156 | 0.00925 | -0.0912 | -44.9297
-8 | -0.3591 | 0.00902 | -0.0917 | -39.8115
-7.5 | -0.3024 | 0.00881 | -0.0923 | -34.3246
-7 | -0.2463 | 0.00849 | -0.0927 | -29.0106
-6.5 | -0.1889 | 0.00823 | -0.0934 | -22.9526
-6 | -0.1309 | 0.00802 | -0.0942 | -16.3217
-5.5 | -0.0726 | 0.00786 | -0.095 | -9.2366
-5 | -0.0151 | 0.00763 | -0.0958 | -1.979
-4.5 | 0.0431 | 0.00748 | -0.0966 | 5.762
-4 | 0.1017 | 0.00734 | -0.0976 | 13.8556
-3.5 | 0.1606 | 0.00715 | -0.0986 | 22.4615
-3 | 0.2194 | 0.00697 | -0.0996 | 31.4778
-2.5 | 0.2772 | 0.00668 | -0.1005 | 41.497
-2 | 0.334 | 0.0063 | -0.1013 | 53.0159
-1.5 | 0.3896 | 0.0058 | -0.102 | 67.1724
-1 | 0.4443 | 0.00525 | -0.1027 | 84.6286
-0.5 | 0.5034 | 0.00517 | -0.1038 | 97.3694
0 | 0.5633 | 0.00508 | -0.1051 | 110.8858
0.5 | 0.623 | 0.00502 | -0.1064 | 124.1036
1 | 0.6828 | 0.005 | -0.1077 | 136.56
1.5 | 0.7425 | 0.00503 | -0.109 | 147.6143
2 | 0.8016 | 0.00507 | -0.1102 | 158.1065
2.5 | 0.8599 | 0.00515 | -0.1113 | 166.9709
3 | 0.9185 | 0.00521 | -0.1124 | 176.2956
4 | 1.0368 | 0.00525 | -0.1149 | 197.4857
4.5 | 1.0934 | 0.00536 | -0.1157 | 203.9925
5 | 1.1508 | 0.00543 | -0.1167 | 211.9337
5.5 | 1.2076 | 0.0055 | -0.1176 | 219.5636
6 | 1.2615 | 0.00565 | -0.1179 | 223.2743
6.5 | 1.3114 | 0.0059 | -0.1175 | 222.2712
7 | 1.3489 | 0.00641 | -0.1148 | 210.4368
7.5 | 1.3493 | 0.0073 | -0.105 | 184.8356
8 | 1.3317 | 0.00903 | -0.0931 | 147.4751
10 | 1.2937 | 0.02205 | -0.0649 | 58.6712
10.5 | 1.2931 | 0.02589 | -0.0607 | 49.9459
11 | 1.2951 | 0.02969 | -0.0571 | 43.6207
11.5 | 1.2954 | 0.03369 | -0.0535 | 38.4506
12 | 1.2964 | 0.03774 | -0.0502 | 34.3508
12.5 | 1.3024 | 0.04143 | -0.0473 | 31.4362
13 | 1.3102 | 0.04508 | -0.0448 | 29.0639
13.5 | 1.3238 | 0.04825 | -0.0426 | 27.4363
14 | 1.3416 | 0.05116 | -0.041 | 26.2236
14.5 | 1.3582 | 0.05432 | -0.0395 | 25.0037
15 | 1.378 | 0.05716 | -0.0383 | 24.1078
15.5 | 1.3962 | 0.06034 | -0.0373 | 23.1389
16 | 1.4155 | 0.06344 | -0.0364 | 22.3124
16.5 | 1.4325 | 0.06688 | -0.0357 | 21.419
17 | 1.4523 | 0.07009 | -0.0353 | 20.7205
17.5 | 1.466 | 0.07406 | -0.0349 | 19.7948
18 | 1.4842 | 0.0776 | -0.0347 | 19.1263
18.5 | 1.499 | 0.08161 | -0.0348 | 18.3678
19 | 1.5126 | 0.08586 | -0.035 | 17.6171
19.5 | 1.5255 | 0.09022 | -0.0353 | 16.9087
20 | 1.5359 | 0.09498 | -0.036 | 16.1708

## 69. Re 4M Mach 0.25 (1)
BIGFOIL.COM POLAR EXPORT
NACA65-720 a=0.5
NACA65-720 a=0.5 |  |  |  | Cl Max: | 1.842 | at alpha= | 13 | deg
JavaFoil+Calcfoil stall+Eppler ext transition |  |  |  | L/D Max: | 165.681 | at alpha= | 6 | deg
Re: | 4000000 |  |  | Cd Min: | 0.00563 | at alpha= | -2 | deg
Mach: | 0.25 |  |  | Cl=0 at alpha= | -4.6797 | deg
|  |  |  | @ Cl=0.1, Cd= | 0.0076079
|  |  |  | @ Cl=0.4, Cd= | 0.0056377
|  |  |  | @ Cl=0.6, Cd= | 0.0057907
alpha (deg) | Cl | Cd | Cm | Cl/Cd
-16 | -0.512 | 0.11887 | -0.035 | -4.309
-15.5 | -0.541 | 0.11534 | -0.036 | -4.694
-15 | -0.566 | 0.10766 | -0.037 | -5.258
-14.5 | -0.585 | 0.10156 | -0.038 | -5.764
-14 | -0.599 | 0.09505 | -0.039 | -6.3
-13.5 | -0.607 | 0.08918 | -0.04 | -6.803
-13 | -0.609 | 0.08331 | -0.042 | -7.309
-12.5 | -0.605 | 0.07775 | -0.043 | -7.778
-12 | -0.596 | 0.07161 | -0.045 | -8.319
-11.5 | -0.589 | 0.05967 | -0.052 | -9.875
-11 | -0.633 | 0.02183 | -0.07 | -28.998
-10.5 | -0.61 | 0.01851 | -0.073 | -32.954
-10 | -0.589 | 0.01401 | -0.076 | -42.035
-9.5 | -0.554 | 0.01224 | -0.078 | -45.22
-9 | -0.51 | 0.01127 | -0.08 | -45.263
-8.5 | -0.462 | 0.01053 | -0.081 | -43.832
-8 | -0.409 | 0.00947 | -0.083 | -43.168
-7.5 | -0.353 | 0.009 | -0.084 | -39.276
-7 | -0.293 | 0.00875 | -0.085 | -33.438
-6.5 | -0.231 | 0.00853 | -0.086 | -27.04
-6 | -0.168 | 0.00829 | -0.088 | -20.284
-5.5 | -0.105 | 0.00807 | -0.089 | -12.983
-5 | -0.041 | 0.00786 | -0.09 | -5.202
-4.5 | 0.023 | 0.00774 | -0.091 | 3.032
-4 | 0.088 | 0.00763 | -0.092 | 11.559
-3.5 | 0.153 | 0.00751 | -0.093 | 20.401
-3 | 0.218 | 0.00735 | -0.094 | 29.7
-2.5 | 0.285 | 0.00733 | -0.095 | 38.886
-2 | 0.35 | 0.00563 | -0.096 | 62.199
-1.5 | 0.415 | 0.00564 | -0.097 | 73.643
-1 | 0.481 | 0.00564 | -0.098 | 85.168
-0.5 | 0.546 | 0.00569 | -0.099 | 95.847
0 | 0.605 | 0.0058 | -0.1 | 104.195
0.5 | 0.668 | 0.00589 | -0.101 | 113.424
1 | 0.732 | 0.00602 | -0.102 | 121.645
1.5 | 0.795 | 0.00618 | -0.103 | 128.555
2 | 0.857 | 0.00634 | -0.104 | 135.16
2.5 | 0.92 | 0.00651 | -0.105 | 141.337
3 | 0.982 | 0.00668 | -0.106 | 147.073
3.5 | 1.045 | 0.00686 | -0.106 | 152.375
4 | 1.106 | 0.00707 | -0.107 | 156.586
4.5 | 1.168 | 0.00734 | -0.108 | 159.161
5 | 1.229 | 0.00758 | -0.109 | 162.132
5.5 | 1.29 | 0.00784 | -0.11 | 164.614
6 | 1.351 | 0.00815 | -0.111 | 165.681
6.5 | 1.393 | 0.00851 | -0.112 | 163.669
7 | 1.448 | 0.00895 | -0.113 | 161.774
7.5 | 1.501 | 0.0094 | -0.114 | 159.775
8 | 1.546 | 0.01194 | -0.114 | 129.488
8.5 | 1.591 | 0.01333 | -0.115 | 119.39
9 | 1.633 | 0.01561 | -0.115 | 104.611
9.5 | 1.667 | 0.02311 | -0.115 | 72.115
10 | 1.706 | 0.02427 | -0.116 | 70.286
10.5 | 1.741 | 0.02554 | -0.117 | 68.161
11 | 1.772 | 0.0268 | -0.118 | 66.101
11.5 | 1.798 | 0.02823 | -0.119 | 63.712
12 | 1.82 | 0.02959 | -0.119 | 61.505
12.5 | 1.836 | 0.03125 | -0.12 | 58.759
13 | 1.842 | 0.03289 | -0.121 | 55.996
13.5 | 1.841 | 0.03483 | -0.122 | 52.864
14 | 1.833 | 0.03679 | -0.123 | 49.811
14.5 | 1.817 | 0.03874 | -0.123 | 46.895
15 | 1.793 | 0.04083 | -0.124 | 43.924
15.5 | 1.76 | 0.04324 | -0.125 | 40.699
16 | 1.714 | 0.04553 | -0.125 | 37.64
16.5 | 1.65 | 0.04812 | -0.126 | 34.288
17 | 1.577 | 0.05133 | -0.127 | 30.719
17.5 | 1.495 | 0.05464 | -0.127 | 27.368
18 | 1.406 | 0.05823 | -0.128 | 24.136

## 70. Re 4M Mach 0.25 (2)
BIGFOIL.COM POLAR EXPORT
NACA65-720 a=0.5
NACA65-720 a=0.5 |  |  |  | Cl Max: | 1.5165 | at alpha= | 20 | deg
XFOIL ncrit=9 |  |  |  | L/D Max: | 221.361 | at alpha= | 6 | deg
Re: | 4000000 |  |  | Cd Min: | 0.16949 | at alpha= | -20 | deg
Mach: | 0.25 |  |  | Cl=0 at alpha= | -4.8847 | deg
|  |  |  | @ Cl=0.1, Cd= | 0.0074509
|  |  |  | @ Cl=0.4, Cd= | 0.0060655
|  |  |  | @ Cl=0.6, Cd= | 0.0051468
alpha (deg) | Cl | Cd | Cm | Cl/Cd
-20 | -0.4094 | 0.16949 | -0.0518 | -2.4155
-19.5 | -0.3977 | 0.16218 | -0.0567 | -2.4522
-19 | -0.3969 | 0.15246 | -0.0626 | -2.6033
-18.5 | -0.3981 | 0.14257 | -0.0686 | -2.7923
-18 | -0.8106 | 0.06529 | -0.1167 | -12.4154
-17.5 | -0.8707 | 0.05087 | -0.1262 | -17.1162
-17 | -0.9024 | 0.04194 | -0.1305 | -21.5165
-16.5 | -0.9162 | 0.03581 | -0.132 | -25.585
-16 | -0.9214 | 0.03095 | -0.1321 | -29.7706
-15.5 | -0.9168 | 0.02725 | -0.1311 | -33.644
-15 | -0.9076 | 0.02418 | -0.1292 | -37.5352
-14.5 | -0.8966 | 0.02144 | -0.1265 | -41.819
-14 | -0.8818 | 0.01918 | -0.1231 | -45.975
-13.5 | -0.8584 | 0.01754 | -0.1197 | -48.9396
-13 | -0.8343 | 0.01605 | -0.1157 | -51.9813
-12.5 | -0.8075 | 0.01487 | -0.1114 | -54.304
-12 | -0.7806 | 0.01399 | -0.1064 | -55.797
-11.5 | -0.7396 | 0.01311 | -0.1036 | -56.415
-11 | -0.6955 | 0.01223 | -0.1012 | -56.8684
-10.5 | -0.6539 | 0.01114 | -0.0987 | -58.6984
-10 | -0.6001 | 0.01066 | -0.0978 | -56.2946
-9.5 | -0.5435 | 0.01028 | -0.0974 | -52.8696
-9 | -0.4858 | 0.00996 | -0.0972 | -48.7751
-8.5 | -0.4288 | 0.00958 | -0.097 | -44.7599
-8 | -0.3704 | 0.00932 | -0.097 | -39.7425
-7.5 | -0.3115 | 0.00904 | -0.0972 | -34.458
-7 | -0.252 | 0.00877 | -0.0976 | -28.7343
-6.5 | -0.1936 | 0.00842 | -0.0978 | -22.9929
-6 | -0.1337 | 0.00818 | -0.0983 | -16.3447
-5.5 | -0.0735 | 0.008 | -0.099 | -9.1875
-5 | -0.0139 | 0.0078 | -0.0996 | -1.7821
-4.5 | 0.0464 | 0.0076 | -0.1004 | 6.1053
-4 | 0.1075 | 0.00743 | -0.1013 | 14.4684
-3.5 | 0.1683 | 0.00724 | -0.1022 | 23.2459
-3 | 0.2291 | 0.00707 | -0.1032 | 32.4045
-2.5 | 0.2891 | 0.00685 | -0.1041 | 42.2044
-2 | 0.3474 | 0.00648 | -0.1048 | 53.6111
-1.5 | 0.4045 | 0.00603 | -0.1054 | 67.0813
-1 | 0.4606 | 0.00537 | -0.1061 | 85.7728
-0.5 | 0.522 | 0.00524 | -0.1073 | 99.6183
0 | 0.5838 | 0.00516 | -0.1086 | 113.1395
0.5 | 0.6453 | 0.00511 | -0.1099 | 126.2818
1 | 0.707 | 0.00512 | -0.1111 | 138.0859
1.5 | 0.7681 | 0.00517 | -0.1123 | 148.5687
2 | 0.8284 | 0.00526 | -0.1134 | 157.4905
2.5 | 0.8892 | 0.00532 | -0.1145 | 167.1429
3 | 0.9508 | 0.00534 | -0.1158 | 178.0524
3.5 | 1.012 | 0.00537 | -0.117 | 188.4544
4 | 1.0718 | 0.00544 | -0.1179 | 197.0221
4.5 | 1.1288 | 0.00558 | -0.1183 | 202.2939
5 | 1.1895 | 0.00561 | -0.1194 | 212.0321
5.5 | 1.2466 | 0.00573 | -0.1198 | 217.5567
6 | 1.3016 | 0.00588 | -0.1198 | 221.3605
6.5 | 1.3506 | 0.00613 | -0.1186 | 220.3263
7 | 1.369 | 0.00672 | -0.1115 | 203.7202
7.5 | 1.3749 | 0.00777 | -0.1028 | 176.9498
8 | 1.3592 | 0.00976 | -0.0916 | 139.2623
8.5 | 1.3403 | 0.01327 | -0.0828 | 101.0023
9 | 1.3208 | 0.01709 | -0.0743 | 77.285
9.5 | 1.2987 | 0.02175 | -0.0669 | 59.7103
10 | 1.2983 | 0.02555 | -0.0624 | 50.8141
10.5 | 1.2902 | 0.03008 | -0.0576 | 42.8923
11 | 1.2875 | 0.03434 | -0.0535 | 37.4927
11.5 | 1.2875 | 0.03853 | -0.0498 | 33.4155
12 | 1.283 | 0.04306 | -0.0459 | 29.7956
12.5 | 1.2868 | 0.0471 | -0.0428 | 27.3206
13 | 1.2931 | 0.05104 | -0.0401 | 25.335
13.5 | 1.3081 | 0.05442 | -0.0381 | 24.0371
14 | 1.3249 | 0.0578 | -0.0365 | 22.9221
14.5 | 1.3452 | 0.06096 | -0.0352 | 22.0669
15 | 1.3646 | 0.06437 | -0.0341 | 21.1993
15.5 | 1.3849 | 0.0677 | -0.0332 | 20.4564
16 | 1.4018 | 0.07155 | -0.0325 | 19.5919
16.5 | 1.4222 | 0.07513 | -0.032 | 18.9299
17 | 1.4367 | 0.0794 | -0.0316 | 18.0945
17.5 | 1.4525 | 0.08367 | -0.0315 | 17.3599
18 | 1.4703 | 0.08781 | -0.0316 | 16.7441
18.5 | 1.4827 | 0.09267 | -0.0319 | 15.9998
19 | 1.4917 | 0.098 | -0.0324 | 15.2214
19.5 | 1.5045 | 0.10299 | -0.0331 | 14.6082
20 | 1.5165 | 0.10813 | -0.0341 | 14.0248

## 71. Re 4M Mach 0.50 (1)
BIGFOIL.COM POLAR EXPORT
NACA65-720 a=0.5
NACA65-720 a=0.5 |  |  |  | Cl Max: | 1.744 | at alpha= | 9.5 | deg
JavaFoil+Calcfoil stall+Eppler ext transition |  |  |  | L/D Max: | 146.813 | at alpha= | 5.5 | deg
Re: | 4000000 |  |  | Cd Min: | 0.00606 | at alpha= | -1.5 | deg
Mach: | 0.5 |  |  | Cl=0 at alpha= | -4.6831 | deg
|  |  |  | @ Cl=0.1, Cd= | 0.0082551
|  |  |  | @ Cl=0.4, Cd= | 0.0074978
|  |  |  | @ Cl=0.6, Cd= | 0.006179
alpha (deg) | Cl | Cd | Cm | Cl/Cd
-20 | -0.885 | 0.16133 | -0.038 | -5.485
-19.5 | -0.856 | 0.15819 | -0.038 | -5.413
-19 | -0.828 | 0.15282 | -0.039 | -5.416
-18.5 | -0.801 | 0.15096 | -0.04 | -5.304
-18 | -0.771 | 0.14766 | -0.04 | -5.222
-17.5 | -0.741 | 0.13875 | -0.039 | -5.338
-17 | -0.712 | 0.13543 | -0.039 | -5.255
-16.5 | -0.683 | 0.13086 | -0.039 | -5.22
-16 | -0.655 | 0.12334 | -0.04 | -5.308
-15.5 | -0.626 | 0.12111 | -0.041 | -5.171
-15 | -0.596 | 0.11659 | -0.039 | -5.112
-14.5 | -0.567 | 0.11139 | -0.039 | -5.092
-14 | -0.538 | 0.10985 | -0.04 | -4.902
-13.5 | -0.51 | 0.10787 | -0.04 | -4.726
-13 | -0.481 | 0.12116 | -0.04 | -3.968
-12.5 | -0.452 | 0.0974 | -0.041 | -4.643
-12 | -0.423 | 0.08995 | -0.04 | -4.7
-11.5 | -0.394 | 0.08054 | -0.041 | -4.893
-11 | -0.365 | 0.07415 | -0.042 | -4.927
-10.5 | -0.337 | 0.06765 | -0.043 | -4.975
-10 | -0.308 | 0.0692 | -0.044 | -4.451
-9.5 | -0.278 | 0.07082 | -0.042 | -3.932
-9 | -0.25 | 0.06088 | -0.046 | -4.111
-8.5 | -0.36 | 0.05592 | -0.042 | -6.443
-8 | -0.345 | 0.04975 | -0.054 | -6.929
-7.5 | -0.365 | 0.01258 | -0.091 | -29.034
-7 | -0.311 | 0.011 | -0.094 | -28.277
-6.5 | -0.25 | 0.00974 | -0.096 | -25.606
-6 | -0.184 | 0.00931 | -0.098 | -19.807
-5.5 | -0.116 | 0.00903 | -0.099 | -12.792
-5 | -0.045 | 0.00834 | -0.1 | -5.429
-4.5 | 0.026 | 0.00843 | -0.101 | 3.091
-4 | 0.098 | 0.00826 | -0.102 | 11.88
-3.5 | 0.171 | 0.00808 | -0.103 | 21.122
-3 | 0.244 | 0.00799 | -0.104 | 30.469
-2.5 | 0.318 | 0.00782 | -0.105 | 40.733
-2 | 0.391 | 0.0077 | -0.106 | 50.827
-1.5 | 0.464 | 0.00606 | -0.107 | 76.635
-1 | 0.537 | 0.00611 | -0.108 | 87.879
-0.5 | 0.61 | 0.00619 | -0.109 | 98.531
0 | 0.67 | 0.00652 | -0.111 | 102.765
0.5 | 0.74 | 0.00667 | -0.112 | 110.91
1 | 0.81 | 0.0069 | -0.113 | 117.454
1.5 | 0.88 | 0.00713 | -0.114 | 123.497
2 | 0.95 | 0.00736 | -0.115 | 128.941
2.5 | 1.019 | 0.00763 | -0.116 | 133.612
3 | 1.088 | 0.00786 | -0.117 | 138.379
3.5 | 1.157 | 0.00816 | -0.118 | 141.747
4 | 1.225 | 0.00855 | -0.119 | 143.332
4.5 | 1.293 | 0.00895 | -0.12 | 144.521
5 | 1.361 | 0.00936 | -0.121 | 145.344
5.5 | 1.428 | 0.00973 | -0.122 | 146.813
6 | 1.495 | 0.01026 | -0.123 | 145.692
6.5 | 1.532 | 0.01089 | -0.124 | 140.641
7 | 1.589 | 0.01155 | -0.125 | 137.563
7.5 | 1.633 | 0.01489 | -0.125 | 109.716
8 | 1.678 | 0.01704 | -0.126 | 98.499
8.5 | 1.704 | 0.0288 | -0.125 | 59.186
9 | 1.731 | 0.03072 | -0.126 | 56.363
9.5 | 1.744 | 0.03272 | -0.127 | 53.298
10 | 1.733 | 0.03501 | -0.128 | 49.501
10.5 | 1.682 | 0.03781 | -0.129 | 44.472
11 | 1.529 | 0.04158 | -0.13 | 36.777
11.5 | 1.065 | 0.04592 | -0.131 | 23.199
12 | 1.096 | 0.04713 | -0.131 | 23.258
12.5 | 1.125 | 0.0513 | -0.132 | 21.922
13 | 1.146 | 0.05893 | -0.131 | 19.44
13.5 | 1.021 | 0.10645 | -0.065 | 9.591
14 | 1.21 | 0.0636 | -0.134 | 19.028
14.5 | 1.077 | 0.11514 | -0.072 | 9.352

## 72. Re 4M Mach 0.50 (2)
BIGFOIL.COM POLAR EXPORT
NACA65-720 a=0.5
NACA65-720 a=0.5 |  |  |  | Cl Max: | 1.4695 | at alpha= | 7.5 | deg
XFOIL ncrit=9 |  |  |  | L/D Max: | 173.267 | at alpha= | 4.5 | deg
Re: | 4000000 |  |  | Cd Min: | 0.11123 | at alpha= | -14.5 | deg
Mach: | 0.5 |  |  | Cl=0 at alpha= | -4.9768 | deg
|  |  |  | @ Cl=0.1, Cd= | 0.0081331
|  |  |  | @ Cl=0.4, Cd= | 0.0072894
|  |  |  | @ Cl=0.6, Cd= | 0.0057402
alpha (deg) | Cl | Cd | Cm | Cl/Cd
-14.5 | -0.1875 | 0.11123 | -0.1096 | -1.6857
-14 | -0.2109 | 0.0985 | -0.1179 | -2.1411
-13.5 | -0.2418 | 0.08571 | -0.1266 | -2.8211
-13 | -0.3531 | 0.064 | -0.1424 | -5.5172
-12.5 | -0.382 | 0.05202 | -0.1516 | -7.3433
-12 | -0.4088 | 0.04256 | -0.1581 | -9.6053
-11.5 | -0.4309 | 0.03515 | -0.1614 | -12.2589
-10.5 | -0.4633 | 0.02411 | -0.1595 | -19.2161
-10 | -0.4809 | 0.01956 | -0.1546 | -24.5859
-9.5 | -0.49 | 0.01586 | -0.1474 | -30.8953
-9 | -0.47 | 0.01382 | -0.1402 | -34.0087
-8.5 | -0.4422 | 0.01248 | -0.1327 | -35.4327
-8 | -0.391 | 0.0115 | -0.1283 | -34
-7.5 | -0.3298 | 0.01087 | -0.1254 | -30.3404
-7 | -0.2679 | 0.01027 | -0.1229 | -26.0857
-6.5 | -0.2039 | 0.00978 | -0.121 | -20.8487
-6 | -0.1386 | 0.00927 | -0.1196 | -14.9515
-5.5 | -0.0716 | 0.00885 | -0.1188 | -8.0904
-5 | -0.0032 | 0.00853 | -0.1184 | -0.37515
-4.5 | 0.0658 | 0.00828 | -0.1184 | 7.9469
-4 | 0.1333 | 0.00799 | -0.1183 | 16.6834
-3.5 | 0.2019 | 0.00782 | -0.1186 | 25.8184
-3 | 0.2703 | 0.00768 | -0.119 | 35.1953
-2.5 | 0.3399 | 0.00751 | -0.1198 | 45.2597
-2 | 0.408 | 0.00726 | -0.1205 | 56.1983
-1.5 | 0.473 | 0.00681 | -0.1209 | 69.4567
-1 | 0.5342 | 0.00607 | -0.1209 | 88.0066
-0.5 | 0.5995 | 0.00574 | -0.1215 | 104.4425
0 | 0.667 | 0.00576 | -0.1222 | 115.7986
0.5 | 0.734 | 0.00579 | -0.1229 | 126.7703
1 | 0.8035 | 0.00583 | -0.1239 | 137.8216
1.5 | 0.8718 | 0.00589 | -0.1247 | 148.0136
2 | 0.939 | 0.00598 | -0.1253 | 157.0234
2.5 | 1.0034 | 0.0061 | -0.1252 | 164.4918
3 | 1.0583 | 0.00627 | -0.1233 | 168.7879
3.5 | 1.1062 | 0.00652 | -0.1201 | 169.6626
4 | 1.1635 | 0.00675 | -0.1186 | 172.3704
4.5 | 1.2198 | 0.00704 | -0.1169 | 173.267
5 | 1.2653 | 0.0076 | -0.1136 | 166.4868
5.5 | 1.321 | 0.00802 | -0.1118 | 164.7132
6 | 1.3701 | 0.00864 | -0.109 | 158.5764
6.5 | 1.4148 | 0.00944 | -0.1055 | 149.8729
7 | 1.4466 | 0.01068 | -0.1003 | 135.4494
7.5 | 1.4695 | 0.01229 | -0.0941 | 119.5688
8 | 1.4518 | 0.01534 | -0.0831 | 94.6415
9 | 1.3741 | 0.02773 | -0.066 | 49.5528
9.5 | 1.3344 | 0.03398 | -0.0576 | 39.2702
10.5 | 1.2889 | 0.04542 | -0.0451 | 28.3774
11 | 1.2738 | 0.05104 | -0.0402 | 24.9569
11.5 | 1.2687 | 0.05636 | -0.0364 | 22.5106
12 | 1.2648 | 0.06189 | -0.0332 | 20.4363
12.5 | 1.2568 | 0.06809 | -0.0304 | 18.4579

## 73. Re 5M Mach 0.00 (1)
BIGFOIL.COM POLAR EXPORT
NACA65-720 a=0.5
NACA65-720 a=0.5 |  |  |  | Cl Max: | 1.894 | at alpha= | 15 | deg
JavaFoil+Calcfoil stall+Eppler ext transition |  |  |  | L/D Max: | 172.131 | at alpha= | 6 | deg
Re: | 5000000 |  |  | Cd Min: | 0.00483 | at alpha= | 0 | deg
Mach: | 0 |  |  | Cl=0 at alpha= | -4.6825 | deg
|  |  |  | @ Cl=0.1, Cd= | 0.0072214
|  |  |  | @ Cl=0.4, Cd= | 0.0054075
|  |  |  | @ Cl=0.6, Cd= | 0.0049752
alpha (deg) | Cl | Cd | Cm | Cl/Cd
-17.5 | -0.711 | 0.12609 | -0.035 | -5.637
-17 | -0.718 | 0.11833 | -0.037 | -6.065
-16.5 | -0.721 | 0.1133 | -0.037 | -6.364
-16 | -0.723 | 0.10709 | -0.038 | -6.752
-15.5 | -0.725 | 0.09794 | -0.04 | -7.402
-15 | -0.721 | 0.09284 | -0.041 | -7.769
-14.5 | -0.715 | 0.08727 | -0.043 | -8.193
-14 | -0.708 | 0.07973 | -0.045 | -8.881
-13.5 | -0.702 | 0.06935 | -0.049 | -10.125
-13 | -0.704 | 0.05267 | -0.055 | -13.363
-12.5 | -0.733 | 0.0254 | -0.065 | -28.841
-12 | -0.725 | 0.01827 | -0.068 | -39.673
-11.5 | -0.704 | 0.01494 | -0.07 | -47.146
-11 | -0.673 | 0.01364 | -0.072 | -49.321
-10.5 | -0.638 | 0.0123 | -0.074 | -51.906
-10 | -0.599 | 0.01136 | -0.075 | -52.695
-9.5 | -0.555 | 0.01064 | -0.077 | -52.119
-9 | -0.507 | 0.00949 | -0.078 | -53.418
-8.5 | -0.457 | 0.00956 | -0.08 | -47.811
-8 | -0.402 | 0.00866 | -0.081 | -46.408
-7.5 | -0.344 | 0.00839 | -0.082 | -41.061
-7 | -0.285 | 0.00817 | -0.083 | -34.851
-6.5 | -0.224 | 0.00794 | -0.084 | -28.25
-6 | -0.163 | 0.00772 | -0.085 | -21.146
-5.5 | -0.102 | 0.00759 | -0.086 | -13.406
-5 | -0.04 | 0.00747 | -0.087 | -5.31
-4.5 | 0.023 | 0.00727 | -0.088 | 3.129
-4 | 0.085 | 0.00725 | -0.089 | 11.79
-3.5 | 0.148 | 0.00713 | -0.09 | 20.82
-3 | 0.212 | 0.00698 | -0.091 | 30.303
-2.5 | 0.276 | 0.00694 | -0.092 | 39.723
-2 | 0.339 | 0.00533 | -0.093 | 63.606
-1.5 | 0.402 | 0.00541 | -0.094 | 74.313
-1 | 0.465 | 0.00547 | -0.096 | 85.112
-0.5 | 0.528 | 0.00551 | -0.097 | 95.867
0 | 0.588 | 0.00483 | -0.097 | 121.704
0.5 | 0.65 | 0.00558 | -0.098 | 116.472
1 | 0.711 | 0.00572 | -0.099 | 124.299
1.5 | 0.772 | 0.00585 | -0.1 | 132.005
2 | 0.833 | 0.00597 | -0.101 | 139.459
2.5 | 0.894 | 0.00611 | -0.102 | 146.41
3 | 0.955 | 0.00624 | -0.103 | 153.1
3.5 | 1.015 | 0.00644 | -0.104 | 157.497
4 | 1.075 | 0.00664 | -0.104 | 161.797
4.5 | 1.135 | 0.00687 | -0.105 | 165.157
5 | 1.194 | 0.00707 | -0.106 | 168.829
5.5 | 1.254 | 0.0073 | -0.107 | 171.759
6 | 1.312 | 0.00762 | -0.108 | 172.131
6.5 | 1.355 | 0.00795 | -0.109 | 170.435
7 | 1.41 | 0.00828 | -0.11 | 170.303
7.5 | 1.456 | 0.01041 | -0.11 | 139.817
8 | 1.505 | 0.01145 | -0.111 | 131.411
8.5 | 1.551 | 0.01312 | -0.111 | 118.221
9 | 1.595 | 0.01475 | -0.112 | 108.139
9.5 | 1.632 | 0.02014 | -0.112 | 81.031
10 | 1.674 | 0.02143 | -0.113 | 78.091
10.5 | 1.713 | 0.02244 | -0.114 | 76.313
11 | 1.749 | 0.02344 | -0.115 | 74.608
11.5 | 1.782 | 0.0246 | -0.115 | 72.439
12 | 1.812 | 0.02577 | -0.116 | 70.329
12.5 | 1.839 | 0.027 | -0.117 | 68.094
13 | 1.858 | 0.02837 | -0.118 | 65.498
13.5 | 1.874 | 0.02973 | -0.119 | 63.027
14 | 1.885 | 0.0311 | -0.119 | 60.616
14.5 | 1.892 | 0.03279 | -0.12 | 57.689
15 | 1.894 | 0.03436 | -0.121 | 55.129
15.5 | 1.891 | 0.03605 | -0.121 | 52.459
16 | 1.88 | 0.03792 | -0.122 | 49.594
16.5 | 1.86 | 0.0397 | -0.123 | 46.845
17 | 1.834 | 0.04174 | -0.124 | 43.939
17.5 | 1.804 | 0.04355 | -0.124 | 41.428
18 | 1.77 | 0.04626 | -0.125 | 38.261
18.5 | 1.732 | 0.04839 | -0.125 | 35.79
19 | 1.691 | 0.05077 | -0.126 | 33.309
19.5 | 1.647 | 0.05371 | -0.126 | 30.669
20 | 1.601 | 0.05669 | -0.127 | 28.244

## 74. Re 5M Mach 0.00 (2)
BIGFOIL.COM POLAR EXPORT
NACA65-720 a=0.5
NACA65-720 a=0.5 |  |  |  | Cl Max: | 1.5643 | at alpha= | 20 | deg
XFOIL ncrit=9 |  |  |  | L/D Max: | 233.185 | at alpha= | 6 | deg
Re: | 5000000 |  |  | Cd Min: | 0.08937 | at alpha= | 20 | deg
Mach: | 0 |  |  | Cl=0 at alpha= | -4.8605 | deg
|  |  |  | @ Cl=0.1, Cd= | 0.0069523
|  |  |  | @ Cl=0.4, Cd= | 0.005664
|  |  |  | @ Cl=0.6, Cd= | 0.0047588
alpha (deg) | Cl | Cd | Cm | Cl/Cd
-20 | -1.1163 | 0.04399 | -0.1152 | -25.3762
-19.5 | -1.1218 | 0.03857 | -0.1169 | -29.0848
-19 | -1.1169 | 0.03453 | -0.1177 | -32.3458
-18.5 | -1.1136 | 0.03069 | -0.1177 | -36.2854
-18 | -1.1038 | 0.02765 | -0.1171 | -39.9204
-17.5 | -1.0917 | 0.02495 | -0.116 | -43.7555
-17 | -1.0759 | 0.02269 | -0.1145 | -47.4174
-16.5 | -1.0567 | 0.02082 | -0.1127 | -50.7541
-16 | -1.0346 | 0.01922 | -0.1106 | -53.8293
-15.5 | -1.0103 | 0.01788 | -0.1083 | -56.5045
-15 | -0.9844 | 0.01671 | -0.1056 | -58.9108
-14.5 | -0.9574 | 0.01568 | -0.1027 | -61.0587
-14 | -0.9297 | 0.01482 | -0.0993 | -62.7328
-13.5 | -0.9017 | 0.01416 | -0.0954 | -63.6794
-13 | -0.8634 | 0.01343 | -0.0934 | -64.2889
-12.5 | -0.8213 | 0.01274 | -0.0919 | -64.4662
-12 | -0.7766 | 0.01207 | -0.0907 | -64.3413
-11.5 | -0.7303 | 0.0114 | -0.0898 | -64.0614
-11 | -0.6896 | 0.0103 | -0.0882 | -66.9515
-10.5 | -0.637 | 0.00995 | -0.0882 | -64.0201
-10 | -0.5832 | 0.0096 | -0.0883 | -60.75
-9.5 | -0.5282 | 0.00931 | -0.0887 | -56.7347
-9 | -0.473 | 0.00901 | -0.0891 | -52.4972
-8.5 | -0.4177 | 0.00874 | -0.0895 | -47.7918
-8 | -0.3613 | 0.00852 | -0.0901 | -42.4061
-7.5 | -0.3042 | 0.00828 | -0.0908 | -36.7391
-7 | -0.2468 | 0.00807 | -0.0916 | -30.5824
-6.5 | -0.19 | 0.0078 | -0.0923 | -24.359
-6 | -0.1324 | 0.00761 | -0.0931 | -17.3982
-5.5 | -0.0745 | 0.00746 | -0.094 | -9.9866
-5 | -0.0163 | 0.00731 | -0.0949 | -2.2298
-4.5 | 0.0421 | 0.0071 | -0.0959 | 5.9296
-4 | 0.1009 | 0.00695 | -0.0969 | 14.518
-3.5 | 0.1596 | 0.00679 | -0.098 | 23.5052
-3 | 0.2183 | 0.00665 | -0.099 | 32.8271
-2.5 | 0.2761 | 0.00644 | -0.1 | 42.8727
-2 | 0.3331 | 0.00615 | -0.1009 | 54.1626
-1.5 | 0.3898 | 0.00577 | -0.1018 | 67.5563
-1 | 0.4456 | 0.00519 | -0.1027 | 85.8574
-0.5 | 0.5035 | 0.00488 | -0.1038 | 103.1762
0 | 0.563 | 0.00479 | -0.1051 | 117.5365
0.5 | 0.6223 | 0.00474 | -0.1064 | 131.2869
1 | 0.6815 | 0.00473 | -0.1076 | 144.0803
1.5 | 0.7404 | 0.00477 | -0.1089 | 155.2201
2 | 0.7992 | 0.00484 | -0.1101 | 165.124
2.5 | 0.859 | 0.00483 | -0.1115 | 177.8468
3 | 0.9185 | 0.00484 | -0.1129 | 189.7727
3.5 | 0.9771 | 0.00489 | -0.1141 | 199.816
4 | 1.0341 | 0.005 | -0.1151 | 206.82
4.5 | 1.0928 | 0.00503 | -0.1164 | 217.2565
5 | 1.1499 | 0.0051 | -0.1174 | 225.4706
5.5 | 1.2054 | 0.00523 | -0.1181 | 230.478
6 | 1.2592 | 0.0054 | -0.1186 | 233.1852
6.5 | 1.3028 | 0.00587 | -0.1171 | 221.9421
7 | 1.3352 | 0.00651 | -0.1136 | 205.0998
7.5 | 1.3113 | 0.00792 | -0.0995 | 165.5682
8 | 1.2934 | 0.00989 | -0.0881 | 130.7786
8.5 | 1.272 | 0.01223 | -0.077 | 104.0065
9.5 | 1.2829 | 0.01879 | -0.0695 | 68.2757
10.5 | 1.2985 | 0.02551 | -0.0631 | 50.9016
11 | 1.2999 | 0.02944 | -0.0596 | 44.1542
11.5 | 1.306 | 0.03306 | -0.0566 | 39.5039
12 | 1.3132 | 0.03667 | -0.0538 | 35.8113
12.5 | 1.3219 | 0.04017 | -0.0512 | 32.9076
13 | 1.3379 | 0.04313 | -0.0492 | 31.0202
13.5 | 1.3549 | 0.04606 | -0.0474 | 29.416
14 | 1.3736 | 0.04875 | -0.0457 | 28.1764
14.5 | 1.3899 | 0.05167 | -0.0439 | 26.8996
15 | 1.4083 | 0.05435 | -0.0422 | 25.9117
15.5 | 1.4231 | 0.05727 | -0.0403 | 24.849
16 | 1.4403 | 0.06022 | -0.0389 | 23.9173
16.5 | 1.4582 | 0.06321 | -0.0379 | 23.0691
17 | 1.4725 | 0.0667 | -0.0369 | 22.0765
17.5 | 1.4915 | 0.06983 | -0.0364 | 21.359
18 | 1.5068 | 0.0735 | -0.036 | 20.5007
18.5 | 1.5241 | 0.077 | -0.0359 | 19.7935
19 | 1.5348 | 0.08134 | -0.0358 | 18.8689
19.5 | 1.5517 | 0.08504 | -0.0361 | 18.2467
20 | 1.5643 | 0.08937 | -0.0365 | 17.5036

## 75. Re 5M Mach 0.10 (1)
BIGFOIL.COM POLAR EXPORT
NACA65-720 a=0.5
NACA65-720 a=0.5 |  |  |  | Cl Max: | 1.885 | at alpha= | 14.5 | deg
JavaFoil+Calcfoil stall+Eppler ext transition |  |  |  | L/D Max: | 171.432 | at alpha= | 6 | deg
Re: | 5000000 |  |  | Cd Min: | 0.0051 | at alpha= | -0.5 | deg
Mach: | 0.1 |  |  | Cl=0 at alpha= | -4.6825 | deg
|  |  |  | @ Cl=0.1, Cd= | 0.0072067
|  |  |  | @ Cl=0.4, Cd= | 0.0053962
|  |  |  | @ Cl=0.6, Cd= | 0.0055103
alpha (deg) | Cl | Cd | Cm | Cl/Cd
-17 | -0.69 | 0.1204 | -0.036 | -5.727
-16.5 | -0.696 | 0.11544 | -0.037 | -6.032
-16 | -0.701 | 0.10921 | -0.038 | -6.421
-15.5 | -0.705 | 0.10016 | -0.04 | -7.042
-15 | -0.703 | 0.09617 | -0.04 | -7.314
-14.5 | -0.7 | 0.08991 | -0.042 | -7.788
-14 | -0.695 | 0.08304 | -0.044 | -8.365
-13.5 | -0.688 | 0.07488 | -0.047 | -9.184
-13 | -0.678 | 0.06633 | -0.05 | -10.225
-12.5 | -0.712 | 0.03212 | -0.063 | -22.167
-12 | -0.714 | 0.02036 | -0.068 | -35.092
-11.5 | -0.701 | 0.01543 | -0.071 | -45.405
-11 | -0.67 | 0.01413 | -0.072 | -47.385
-10.5 | -0.639 | 0.01231 | -0.074 | -51.86
-10 | -0.599 | 0.01156 | -0.075 | -51.765
-9.5 | -0.556 | 0.01065 | -0.077 | -52.199
-9 | -0.508 | 0.00914 | -0.078 | -55.589
-8.5 | -0.459 | 0.00957 | -0.08 | -47.899
-8 | -0.403 | 0.00867 | -0.081 | -46.519
-7.5 | -0.346 | 0.00841 | -0.082 | -41.129
-7 | -0.286 | 0.00817 | -0.083 | -35.005
-6.5 | -0.225 | 0.00794 | -0.084 | -28.389
-6 | -0.164 | 0.0078 | -0.085 | -21.031
-5.5 | -0.102 | 0.00761 | -0.086 | -13.431
-5 | -0.04 | 0.00745 | -0.087 | -5.352
-4.5 | 0.023 | 0.00735 | -0.088 | 3.113
-4 | 0.086 | 0.00724 | -0.089 | 11.866
-3.5 | 0.149 | 0.00709 | -0.091 | 21.022
-3 | 0.213 | 0.00701 | -0.092 | 30.345
-2.5 | 0.277 | 0.00697 | -0.093 | 39.782
-2 | 0.341 | 0.00534 | -0.094 | 63.77
-1.5 | 0.404 | 0.0054 | -0.095 | 74.804
-1 | 0.468 | 0.0055 | -0.096 | 85.059
-0.5 | 0.531 | 0.0051 | -0.097 | 104.209
0 | 0.591 | 0.00549 | -0.098 | 107.566
0.5 | 0.653 | 0.00563 | -0.098 | 116
1 | 0.714 | 0.00573 | -0.099 | 124.756
1.5 | 0.776 | 0.00586 | -0.1 | 132.42
2 | 0.837 | 0.00598 | -0.101 | 139.901
2.5 | 0.898 | 0.00612 | -0.102 | 146.808
3 | 0.959 | 0.00627 | -0.103 | 152.974
3.5 | 1.02 | 0.00647 | -0.104 | 157.572
4 | 1.08 | 0.00669 | -0.105 | 161.513
4.5 | 1.14 | 0.00691 | -0.106 | 165.008
5 | 1.2 | 0.00714 | -0.107 | 167.997
5.5 | 1.259 | 0.00737 | -0.108 | 170.933
6 | 1.318 | 0.00769 | -0.108 | 171.432
6.5 | 1.361 | 0.00803 | -0.109 | 169.423
7 | 1.416 | 0.00835 | -0.11 | 169.521
7.5 | 1.462 | 0.01055 | -0.11 | 138.556
8 | 1.511 | 0.01159 | -0.111 | 130.376
8.5 | 1.557 | 0.01332 | -0.112 | 116.892
9 | 1.601 | 0.01498 | -0.112 | 106.833
9.5 | 1.638 | 0.0204 | -0.113 | 80.296
10 | 1.679 | 0.02169 | -0.114 | 77.403
10.5 | 1.718 | 0.02273 | -0.114 | 75.557
11 | 1.753 | 0.02382 | -0.115 | 73.607
11.5 | 1.786 | 0.02495 | -0.116 | 71.581
12 | 1.815 | 0.02615 | -0.117 | 69.405
12.5 | 1.84 | 0.02741 | -0.118 | 67.118
13 | 1.858 | 0.02882 | -0.118 | 64.461
13.5 | 1.871 | 0.03023 | -0.119 | 61.903
14 | 1.881 | 0.03177 | -0.12 | 59.196
14.5 | 1.885 | 0.0334 | -0.121 | 56.427
15 | 1.884 | 0.03513 | -0.121 | 53.64
15.5 | 1.878 | 0.03674 | -0.122 | 51.12
16 | 1.863 | 0.03865 | -0.123 | 48.213
16.5 | 1.838 | 0.04051 | -0.123 | 45.379
17 | 1.808 | 0.04265 | -0.124 | 42.377
17.5 | 1.772 | 0.04481 | -0.125 | 39.553
18 | 1.732 | 0.04724 | -0.125 | 36.668
18.5 | 1.689 | 0.0497 | -0.126 | 33.982
19 | 1.642 | 0.05257 | -0.126 | 31.231
19.5 | 1.592 | 0.05552 | -0.127 | 28.671

## 76. Re 5M Mach 0.10 (2)
BIGFOIL.COM POLAR EXPORT
NACA65-720 a=0.5
NACA65-720 a=0.5 |  |  |  | Cl Max: | 1.5617 | at alpha= | 20 | deg
XFOIL ncrit=9 |  |  |  | L/D Max: | 233.37 | at alpha= | 6 | deg
Re: | 5000000 |  |  | Cd Min: | 0.09162 | at alpha= | 20 | deg
Mach: | 0.1 |  |  | Cl=0 at alpha= | -4.8637 | deg
|  |  |  | @ Cl=0.1, Cd= | 0.0069651
|  |  |  | @ Cl=0.4, Cd= | 0.0056946
|  |  |  | @ Cl=0.6, Cd= | 0.0047821
alpha (deg) | Cl | Cd | Cm | Cl/Cd
-20 | -1.0752 | 0.05003 | -0.1153 | -21.4911
-19.5 | -1.0886 | 0.04322 | -0.1182 | -25.1874
-19 | -1.0895 | 0.03822 | -0.1198 | -28.506
-18.5 | -1.092 | 0.03355 | -0.1204 | -32.5484
-18 | -1.0866 | 0.02992 | -0.1202 | -36.3168
-17.5 | -1.0785 | 0.02673 | -0.1194 | -40.3479
-17 | -1.0655 | 0.02413 | -0.118 | -44.1567
-16.5 | -1.0487 | 0.02195 | -0.1163 | -47.7768
-16 | -1.0282 | 0.02014 | -0.1142 | -51.0526
-15.5 | -1.0052 | 0.01863 | -0.1119 | -53.956
-15 | -0.9803 | 0.01731 | -0.1092 | -56.632
-14.5 | -0.9541 | 0.01615 | -0.1062 | -59.0774
-14 | -0.9264 | 0.01519 | -0.103 | -60.9875
-13.5 | -0.8982 | 0.01439 | -0.0992 | -62.4183
-13 | -0.8649 | 0.01372 | -0.096 | -63.0394
-12.5 | -0.8236 | 0.013 | -0.0942 | -63.3538
-12 | -0.7792 | 0.0123 | -0.0928 | -63.3496
-11.5 | -0.7329 | 0.01162 | -0.0917 | -63.0723
-11 | -0.6939 | 0.01042 | -0.0896 | -66.5931
-10.5 | -0.6407 | 0.01006 | -0.0896 | -63.6879
-10 | -0.587 | 0.00967 | -0.0896 | -60.7032
-9.5 | -0.5317 | 0.00937 | -0.0898 | -56.7449
-9 | -0.4758 | 0.00909 | -0.0902 | -52.3432
-8.5 | -0.4203 | 0.00879 | -0.0905 | -47.8157
-8 | -0.3635 | 0.00856 | -0.091 | -42.465
-7.5 | -0.306 | 0.00831 | -0.0917 | -36.8231
-7 | -0.2482 | 0.0081 | -0.0924 | -30.642
-6.5 | -0.1909 | 0.00784 | -0.0931 | -24.3495
-6 | -0.133 | 0.00764 | -0.0938 | -17.4084
-5.5 | -0.0747 | 0.00749 | -0.0947 | -9.9733
-5 | -0.016 | 0.00733 | -0.0956 | -2.1828
-4.5 | 0.0427 | 0.00712 | -0.0966 | 5.9972
-4 | 0.1019 | 0.00696 | -0.0976 | 14.6408
-3.5 | 0.161 | 0.00681 | -0.0986 | 23.6417
-3 | 0.22 | 0.00666 | -0.0997 | 33.033
-2.5 | 0.2782 | 0.00647 | -0.1007 | 42.9985
-2 | 0.3355 | 0.00618 | -0.1015 | 54.288
-0.5 | 0.5069 | 0.00489 | -0.1044 | 103.6605
0 | 0.5668 | 0.00481 | -0.1057 | 117.8378
0.5 | 0.6264 | 0.00476 | -0.107 | 131.5966
1 | 0.6859 | 0.00475 | -0.1083 | 144.4
1.5 | 0.7451 | 0.0048 | -0.1095 | 155.2292
2 | 0.8046 | 0.00485 | -0.1107 | 165.8969
2.5 | 0.8646 | 0.00485 | -0.1121 | 178.268
3 | 0.9246 | 0.00486 | -0.1135 | 190.2469
3.5 | 0.9834 | 0.00492 | -0.1147 | 199.878
4 | 1.0406 | 0.00504 | -0.1157 | 206.4683
4.5 | 1.0999 | 0.00505 | -0.117 | 217.802
5 | 1.1573 | 0.00513 | -0.1179 | 225.5945
5.5 | 1.2132 | 0.00526 | -0.1187 | 230.6464
6 | 1.2672 | 0.00543 | -0.119 | 233.3702
6.5 | 1.3107 | 0.0059 | -0.1175 | 222.1525
7 | 1.3422 | 0.00654 | -0.1137 | 205.2294
7.5 | 1.3166 | 0.00798 | -0.0992 | 164.9875
8.5 | 1.2742 | 0.0125 | -0.0764 | 101.936
9 | 1.2911 | 0.01567 | -0.0748 | 82.3931
9.5 | 1.2839 | 0.0194 | -0.0691 | 66.1804
10 | 1.2897 | 0.02286 | -0.0656 | 56.4173
10.5 | 1.2978 | 0.02635 | -0.0626 | 49.2524
11 | 1.2999 | 0.03021 | -0.0591 | 43.0288
11.5 | 1.3052 | 0.0339 | -0.0559 | 38.5015
12 | 1.3114 | 0.03762 | -0.053 | 34.8591
12.5 | 1.3193 | 0.04121 | -0.0503 | 32.0141
13 | 1.333 | 0.04444 | -0.0482 | 29.9955
13.5 | 1.3526 | 0.0471 | -0.0465 | 28.7176
14 | 1.3688 | 0.05008 | -0.0446 | 27.3323
14.5 | 1.3876 | 0.05274 | -0.0428 | 26.3102
15 | 1.4034 | 0.05569 | -0.0409 | 25.2002
15.5 | 1.4205 | 0.0585 | -0.0392 | 24.2821
16 | 1.4371 | 0.06164 | -0.0379 | 23.3144
16.5 | 1.4566 | 0.06458 | -0.0369 | 22.555
17 | 1.4696 | 0.06831 | -0.036 | 21.5137
17.5 | 1.4896 | 0.07147 | -0.0355 | 20.8423
18 | 1.505 | 0.07523 | -0.0352 | 20.0053
18.5 | 1.5191 | 0.0792 | -0.0351 | 19.1806
19 | 1.5332 | 0.08324 | -0.0351 | 18.419
19.5 | 1.5467 | 0.08751 | -0.0354 | 17.6746
20 | 1.5617 | 0.09162 | -0.0359 | 17.0454

## 77. Re 5M Mach 0.25 (1)
BIGFOIL.COM POLAR EXPORT
NACA65-720 a=0.5
NACA65-720 a=0.5 |  |  |  | Cl Max: | 1.844 | at alpha= | 13 | deg
JavaFoil+Calcfoil stall+Eppler ext transition |  |  |  | L/D Max: | 167.44 | at alpha= | 6 | deg
Re: | 5000000 |  |  | Cd Min: | 0.00516 | at alpha= | -1.5 | deg
Mach: | 0.25 |  |  | Cl=0 at alpha= | -4.6797 | deg
|  |  |  | @ Cl=0.1, Cd= | 0.0073289
|  |  |  | @ Cl=0.4, Cd= | 0.0052269
|  |  |  | @ Cl=0.6, Cd= | 0.005601
alpha (deg) | Cl | Cd | Cm | Cl/Cd
-16 | -0.513 | 0.11831 | -0.036 | -4.333
-15.5 | -0.542 | 0.11241 | -0.036 | -4.822
-15 | -0.566 | 0.10698 | -0.037 | -5.295
-14.5 | -0.586 | 0.09885 | -0.039 | -5.93
-14 | -0.599 | 0.09371 | -0.039 | -6.396
-13.5 | -0.608 | 0.08776 | -0.041 | -6.922
-13 | -0.61 | 0.08171 | -0.042 | -7.462
-12.5 | -0.606 | 0.07616 | -0.044 | -7.956
-12 | -0.598 | 0.06943 | -0.047 | -8.611
-11.5 | -0.606 | 0.04801 | -0.058 | -12.619
-11 | -0.642 | 0.01856 | -0.072 | -34.593
-10.5 | -0.618 | 0.01601 | -0.074 | -38.606
-10 | -0.592 | 0.0131 | -0.076 | -45.198
-9.5 | -0.555 | 0.01168 | -0.078 | -47.555
-9 | -0.511 | 0.01079 | -0.08 | -47.401
-8.5 | -0.463 | 0.01013 | -0.082 | -45.649
-8 | -0.411 | 0.00959 | -0.083 | -42.87
-7.5 | -0.353 | 0.00866 | -0.084 | -40.789
-7 | -0.293 | 0.0084 | -0.085 | -34.823
-6.5 | -0.231 | 0.00814 | -0.086 | -28.332
-6 | -0.168 | 0.00792 | -0.088 | -21.22
-5.5 | -0.105 | 0.0078 | -0.089 | -13.438
-5 | -0.041 | 0.00761 | -0.09 | -5.375
-4.5 | 0.023 | 0.00743 | -0.091 | 3.157
-4 | 0.088 | 0.00734 | -0.092 | 12.019
-3.5 | 0.153 | 0.00728 | -0.093 | 21.032
-3 | 0.218 | 0.00713 | -0.094 | 30.646
-2.5 | 0.285 | 0.00709 | -0.095 | 40.202
-2 | 0.35 | 0.00545 | -0.096 | 64.273
-1.5 | 0.415 | 0.00516 | -0.097 | 80.502
-1 | 0.481 | 0.00547 | -0.098 | 87.784
-0.5 | 0.546 | 0.00552 | -0.099 | 98.93
0 | 0.606 | 0.00561 | -0.1 | 107.903
0.5 | 0.669 | 0.00574 | -0.101 | 116.508
1 | 0.732 | 0.0059 | -0.102 | 124.176
1.5 | 0.795 | 0.00604 | -0.103 | 131.759
2 | 0.858 | 0.00618 | -0.104 | 138.906
2.5 | 0.921 | 0.00633 | -0.105 | 145.507
3 | 0.983 | 0.00649 | -0.106 | 151.569
3.5 | 1.045 | 0.00673 | -0.107 | 155.345
4 | 1.107 | 0.00696 | -0.108 | 159.082
4.5 | 1.169 | 0.0072 | -0.108 | 162.36
5 | 1.23 | 0.00746 | -0.109 | 164.774
5.5 | 1.291 | 0.00773 | -0.11 | 167.007
6 | 1.352 | 0.00807 | -0.111 | 167.44
6.5 | 1.394 | 0.00845 | -0.112 | 164.979
7 | 1.449 | 0.00896 | -0.113 | 161.712
7.5 | 1.495 | 0.01136 | -0.113 | 131.637
8 | 1.544 | 0.01262 | -0.114 | 122.368
8.5 | 1.59 | 0.01451 | -0.114 | 109.552
9 | 1.633 | 0.01642 | -0.115 | 99.406
9.5 | 1.669 | 0.02227 | -0.115 | 74.947
10 | 1.708 | 0.0234 | -0.116 | 72.986
10.5 | 1.743 | 0.02454 | -0.117 | 71.011
11 | 1.774 | 0.02579 | -0.118 | 68.767
11.5 | 1.801 | 0.02717 | -0.119 | 66.284
12 | 1.822 | 0.02847 | -0.12 | 64.014
12.5 | 1.838 | 0.03008 | -0.12 | 61.11
13 | 1.844 | 0.03163 | -0.121 | 58.303
13.5 | 1.843 | 0.03348 | -0.122 | 55.053
14 | 1.835 | 0.03529 | -0.123 | 51.997
14.5 | 1.819 | 0.03725 | -0.123 | 48.835
15 | 1.795 | 0.03925 | -0.124 | 45.75
15.5 | 1.762 | 0.04155 | -0.125 | 42.413
16 | 1.716 | 0.0438 | -0.126 | 39.163
16.5 | 1.652 | 0.04649 | -0.126 | 35.536
17 | 1.579 | 0.04931 | -0.127 | 32.015
17.5 | 1.497 | 0.05239 | -0.127 | 28.577
18 | 1.407 | 0.05635 | -0.128 | 24.973

## 78. Re 5M Mach 0.25 (2)
BIGFOIL.COM POLAR EXPORT
NACA65-720 a=0.5
NACA65-720 a=0.5 |  |  |  | Cl Max: | 1.5386 | at alpha= | 20 | deg
XFOIL ncrit=9 |  |  |  | L/D Max: | 232.593 | at alpha= | 6 | deg
Re: | 5000000 |  |  | Cd Min: | 0.16864 | at alpha= | -20 | deg
Mach: | 0.25 |  |  | Cl=0 at alpha= | -4.8808 | deg
|  |  |  | @ Cl=0.1, Cd= | 0.0070706
|  |  |  | @ Cl=0.4, Cd= | 0.0058819
|  |  |  | @ Cl=0.6, Cd= | 0.0048939
alpha (deg) | Cl | Cd | Cm | Cl/Cd
-20 | -0.4117 | 0.16864 | -0.0524 | -2.4413
-19.5 | -0.4009 | 0.16117 | -0.0574 | -2.4874
-19 | -0.4 | 0.15155 | -0.0632 | -2.6394
-18.5 | -0.83 | 0.07003 | -0.1139 | -11.8521
-18 | -0.8946 | 0.05441 | -0.1246 | -16.4418
-17.5 | -0.9303 | 0.04463 | -0.1299 | -20.8447
-17 | -0.9492 | 0.0377 | -0.1322 | -25.1777
-16.5 | -0.9605 | 0.03221 | -0.1328 | -29.8199
-16 | -0.9604 | 0.02809 | -0.132 | -34.1901
-15.5 | -0.952 | 0.02487 | -0.1303 | -38.2791
-15 | -0.9395 | 0.02217 | -0.128 | -42.3771
-14.5 | -0.9238 | 0.01988 | -0.125 | -46.4688
-14 | -0.9028 | 0.01806 | -0.1216 | -49.9889
-13.5 | -0.8765 | 0.01664 | -0.1181 | -52.6743
-13 | -0.8492 | 0.01542 | -0.1142 | -55.0713
-12.5 | -0.8213 | 0.01439 | -0.1096 | -57.0744
-12 | -0.79 | 0.01355 | -0.1051 | -58.3026
-11.5 | -0.747 | 0.01272 | -0.1026 | -58.7264
-11 | -0.7015 | 0.01189 | -0.1004 | -58.9992
-10.5 | -0.6503 | 0.01128 | -0.0991 | -57.6507
-10 | -0.6068 | 0.01013 | -0.0969 | -59.9013
-9.5 | -0.5503 | 0.00973 | -0.0964 | -56.557
-9 | -0.4922 | 0.00944 | -0.0963 | -52.1398
-8.5 | -0.4337 | 0.00915 | -0.0963 | -47.3989
-8 | -0.3752 | 0.0088 | -0.0963 | -42.6364
-7.5 | -0.3157 | 0.00852 | -0.0966 | -37.054
-7 | -0.2558 | 0.00828 | -0.097 | -30.8937
-6.5 | -0.1957 | 0.00807 | -0.0975 | -24.2503
-6 | -0.1363 | 0.00781 | -0.098 | -17.452
-5.5 | -0.0757 | 0.00761 | -0.0987 | -9.9474
-5 | -0.0145 | 0.00743 | -0.0995 | -1.9515
-4.5 | 0.0463 | 0.00722 | -0.1003 | 6.4127
-4 | 0.1074 | 0.00705 | -0.1013 | 15.234
-3.5 | 0.1686 | 0.00692 | -0.1023 | 24.3642
-3 | 0.2296 | 0.00679 | -0.1033 | 33.8144
-2.5 | 0.2898 | 0.00663 | -0.1042 | 43.7104
-2 | 0.3494 | 0.00631 | -0.1051 | 55.3724
-1 | 0.4664 | 0.00532 | -0.1069 | 87.6692
-0.5 | 0.5259 | 0.00497 | -0.1079 | 105.8149
0 | 0.5875 | 0.0049 | -0.1092 | 119.898
0.5 | 0.6488 | 0.00487 | -0.1105 | 133.2238
1 | 0.71 | 0.00489 | -0.1117 | 145.1943
1.5 | 0.7715 | 0.00494 | -0.1129 | 156.1741
2 | 0.8338 | 0.00494 | -0.1144 | 168.7854
2.5 | 0.8959 | 0.00496 | -0.1157 | 180.625
3 | 0.9576 | 0.005 | -0.117 | 191.52
3.5 | 1.0178 | 0.00508 | -0.1181 | 200.3543
4 | 1.0773 | 0.00518 | -0.119 | 207.973
4.5 | 1.1385 | 0.00521 | -0.1201 | 218.5221
5 | 1.1969 | 0.00532 | -0.1208 | 224.9812
5.5 | 1.2549 | 0.00544 | -0.1214 | 230.6801
6 | 1.3095 | 0.00563 | -0.1213 | 232.5933
6.5 | 1.3533 | 0.00604 | -0.1192 | 224.0563
7 | 1.3623 | 0.0068 | -0.1104 | 200.3382
7.5 | 1.3494 | 0.00837 | -0.0987 | 161.2186
8 | 1.3229 | 0.01093 | -0.0863 | 121.0339
8.5 | 1.3046 | 0.0141 | -0.0771 | 92.5248
10 | 1.294 | 0.02655 | -0.0634 | 48.7382
10.5 | 1.2925 | 0.03078 | -0.0594 | 41.9916
11.5 | 1.2944 | 0.039 | -0.052 | 33.1897
12 | 1.297 | 0.04308 | -0.0487 | 30.1068
12.5 | 1.3016 | 0.04704 | -0.0456 | 27.6701
13 | 1.3157 | 0.05023 | -0.0431 | 26.1935
13.5 | 1.3309 | 0.05343 | -0.0408 | 24.9092
14 | 1.3508 | 0.05618 | -0.0388 | 24.0441
14.5 | 1.3666 | 0.05946 | -0.0368 | 22.9835
15 | 1.3868 | 0.06251 | -0.0354 | 22.1853
15.5 | 1.4043 | 0.06597 | -0.0341 | 21.2869
16 | 1.4237 | 0.06937 | -0.0332 | 20.5233
16.5 | 1.4404 | 0.07318 | -0.0324 | 19.683
17 | 1.4567 | 0.0772 | -0.0319 | 18.8692
17.5 | 1.4766 | 0.08088 | -0.0316 | 18.2567
18 | 1.4888 | 0.08556 | -0.0315 | 17.4007
18.5 | 1.5023 | 0.09023 | -0.0317 | 16.6497
19 | 1.519 | 0.09456 | -0.0321 | 16.0639
19.5 | 1.5298 | 0.0997 | -0.0327 | 15.344
20 | 1.5386 | 0.10521 | -0.0336 | 14.6241

## 79. Re 5M Mach 0.50 (1)
BIGFOIL.COM POLAR EXPORT
NACA65-720 a=0.5
NACA65-720 a=0.5 |  |  |  | Cl Max: | 1.746 | at alpha= | 9.5 | deg
JavaFoil+Calcfoil stall+Eppler ext transition |  |  |  | L/D Max: | 149.592 | at alpha= | 5 | deg
Re: | 5000000 |  |  | Cd Min: | 0.00582 | at alpha= | -1.5 | deg
Mach: | 0.5 |  |  | Cl=0 at alpha= | -4.6831 | deg
|  |  |  | @ Cl=0.1, Cd= | 0.0080245
|  |  |  | @ Cl=0.4, Cd= | 0.0072666
|  |  |  | @ Cl=0.6, Cd= | 0.005979
alpha (deg) | Cl | Cd | Cm | Cl/Cd
-20 | -0.885 | 0.15709 | -0.038 | -5.635
-19.5 | -0.857 | 0.15355 | -0.039 | -5.579
-19 | -0.828 | 0.14979 | -0.039 | -5.528
-18.5 | -0.801 | 0.14963 | -0.04 | -5.353
-18 | -0.772 | 0.14164 | -0.04 | -5.448
-17.5 | -0.741 | 0.13533 | -0.039 | -5.475
-17 | -0.712 | 0.13056 | -0.039 | -5.452
-16.5 | -0.683 | 0.12685 | -0.04 | -5.387
-16 | -0.655 | 0.12104 | -0.04 | -5.41
-15.5 | -0.627 | 0.11812 | -0.041 | -5.305
-15 | -0.597 | 0.11342 | -0.04 | -5.261
-14.5 | -0.567 | 0.10863 | -0.04 | -5.224
-14 | -0.539 | 0.10708 | -0.04 | -5.032
-13.5 | -0.51 | 0.10505 | -0.041 | -4.855
-13 | -0.481 | 0.11638 | -0.04 | -4.131
-12.5 | -0.452 | 0.09793 | -0.042 | -4.619
-12 | -0.423 | 0.08797 | -0.041 | -4.809
-11.5 | -0.394 | 0.07945 | -0.042 | -4.964
-11 | -0.366 | 0.07249 | -0.043 | -5.046
-10.5 | -0.337 | 0.06626 | -0.044 | -5.087
-10 | -0.308 | 0.06814 | -0.045 | -4.522
-9.5 | -0.278 | 0.06959 | -0.042 | -4.001
-9 | -0.25 | 0.06018 | -0.046 | -4.159
-8.5 | -0.36 | 0.05518 | -0.043 | -6.533
-8 | -0.346 | 0.04855 | -0.055 | -7.12
-7.5 | -0.367 | 0.0119 | -0.092 | -30.823
-7 | -0.312 | 0.01052 | -0.094 | -29.629
-6.5 | -0.25 | 0.00879 | -0.096 | -28.44
-6 | -0.184 | 0.00895 | -0.098 | -20.618
-5.5 | -0.116 | 0.00864 | -0.099 | -13.374
-5 | -0.045 | 0.00836 | -0.1 | -5.416
-4.5 | 0.026 | 0.00781 | -0.101 | 3.337
-4 | 0.098 | 0.00803 | -0.102 | 12.214
-3.5 | 0.171 | 0.00783 | -0.103 | 21.781
-3 | 0.244 | 0.00774 | -0.104 | 31.449
-2.5 | 0.318 | 0.00757 | -0.105 | 42.045
-2 | 0.391 | 0.00747 | -0.106 | 52.429
-1.5 | 0.464 | 0.00582 | -0.107 | 79.792
-1 | 0.537 | 0.00591 | -0.108 | 90.963
-0.5 | 0.61 | 0.00599 | -0.11 | 101.874
0 | 0.671 | 0.00633 | -0.111 | 105.955
0.5 | 0.741 | 0.00654 | -0.112 | 113.33
1 | 0.811 | 0.00672 | -0.113 | 120.621
1.5 | 0.881 | 0.00693 | -0.114 | 127.057
2 | 0.95 | 0.00714 | -0.115 | 133.11
2.5 | 1.02 | 0.00737 | -0.116 | 138.356
3 | 1.089 | 0.0077 | -0.117 | 141.381
3.5 | 1.157 | 0.00803 | -0.118 | 144.127
4 | 1.226 | 0.00837 | -0.119 | 146.514
4.5 | 1.294 | 0.00873 | -0.12 | 148.317
5 | 1.362 | 0.00911 | -0.121 | 149.592
5.5 | 1.429 | 0.00964 | -0.122 | 148.245
6 | 1.496 | 0.01015 | -0.123 | 147.418
6.5 | 1.533 | 0.01072 | -0.124 | 143.046
7 | 1.582 | 0.01391 | -0.124 | 113.716
7.5 | 1.633 | 0.01564 | -0.125 | 104.353
8 | 1.676 | 0.01855 | -0.125 | 90.356
8.5 | 1.706 | 0.0277 | -0.126 | 61.593
9 | 1.733 | 0.02956 | -0.127 | 58.632
9.5 | 1.746 | 0.03149 | -0.127 | 55.43
10 | 1.735 | 0.0337 | -0.128 | 51.481
10.5 | 1.683 | 0.03637 | -0.129 | 46.292
11 | 1.531 | 0.03997 | -0.13 | 38.294
11.5 | 1.066 | 0.04421 | -0.131 | 24.123
12 | 1.097 | 0.04538 | -0.132 | 24.184
12.5 | 1.126 | 0.05011 | -0.132 | 22.476
13 | 1.152 | 0.05557 | -0.133 | 20.738
13.5 | 1.185 | 0.05495 | -0.134 | 21.566
14 | 1.213 | 0.06103 | -0.134 | 19.87
14.5 | 1.241 | 0.06206 | -0.135 | 20

## 80. Re 5M Mach 0.50 (2)
BIGFOIL.COM POLAR EXPORT
NACA65-720 a=0.5
NACA65-720 a=0.5 |  |  |  | Cl Max: | 1.4785 | at alpha= | 7.5 | deg
XFOIL ncrit=9 |  |  |  | L/D Max: | 194.495 | at alpha= | 4 | deg
Re: | 5000000 |  |  | Cd Min: | 0.12821 | at alpha= | -15.5 | deg
Mach: | 0.5 |  |  | Cl=0 at alpha= | -4.9562 | deg
|  |  |  | @ Cl=0.1, Cd= | 0.0077448
|  |  |  | @ Cl=0.4, Cd= | 0.0069612
|  |  |  | @ Cl=0.6, Cd= | 0.0055574
alpha (deg) | Cl | Cd | Cm | Cl/Cd
-15.5 | -0.2011 | 0.12821 | -0.0991 | -1.5685
-15 | -0.1946 | 0.11936 | -0.1047 | -1.6304
-14.5 | -0.1956 | 0.10955 | -0.1109 | -1.7855
-14 | -0.2138 | 0.09775 | -0.1186 | -2.1872
-13.5 | -0.2506 | 0.08422 | -0.1279 | -2.9755
-13 | -0.3879 | 0.05939 | -0.1468 | -6.5314
-12.5 | -0.4143 | 0.04839 | -0.1554 | -8.5617
-12 | -0.4434 | 0.03949 | -0.1609 | -11.2282
-11.5 | -0.4726 | 0.03212 | -0.1633 | -14.7136
-11 | -0.4995 | 0.02599 | -0.1624 | -19.2189
-10.5 | -0.5316 | 0.02054 | -0.1584 | -25.8812
-9.5 | -0.5237 | 0.01437 | -0.1449 | -36.444
-9 | -0.5113 | 0.01258 | -0.1356 | -40.6439
-8.5 | -0.4712 | 0.01124 | -0.1295 | -41.9217
-8 | -0.4079 | 0.01067 | -0.1263 | -38.2287
-7.5 | -0.3445 | 0.01011 | -0.1236 | -34.0752
-7 | -0.2792 | 0.00954 | -0.1215 | -29.2662
-6.5 | -0.2113 | 0.00911 | -0.1201 | -23.1943
-6 | -0.1428 | 0.00873 | -0.1191 | -16.3574
-5.5 | -0.0749 | 0.00835 | -0.1183 | -8.9701
-5 | -0.0061 | 0.00805 | -0.118 | -0.75776
-4.5 | 0.0635 | 0.00785 | -0.1181 | 8.0892
-4 | 0.1329 | 0.00765 | -0.1183 | 17.3725
-3.5 | 0.2029 | 0.00742 | -0.1188 | 27.345
-3 | 0.2734 | 0.00726 | -0.1196 | 37.6584
-2.5 | 0.3435 | 0.0071 | -0.1204 | 48.3803
-2 | 0.4127 | 0.00693 | -0.1213 | 59.5527
-1.5 | 0.4788 | 0.00657 | -0.1218 | 72.8767
-1 | 0.5419 | 0.00604 | -0.1221 | 89.7185
-0.5 | 0.6045 | 0.00552 | -0.1223 | 109.5109
0 | 0.6749 | 0.00545 | -0.1236 | 123.8349
0.5 | 0.745 | 0.00541 | -0.1248 | 137.7079
1 | 0.8148 | 0.00542 | -0.1259 | 150.3321
1.5 | 0.8842 | 0.00551 | -0.1269 | 160.4719
2 | 0.9513 | 0.00561 | -0.1275 | 169.5722
2.5 | 1.0143 | 0.00578 | -0.1272 | 175.4844
3 | 1.0806 | 0.00588 | -0.1274 | 183.7755
3.5 | 1.1424 | 0.00597 | -0.1266 | 191.3568
4 | 1.1942 | 0.00614 | -0.1239 | 194.4951
4.5 | 1.2398 | 0.00655 | -0.1203 | 189.2824
5 | 1.295 | 0.00689 | -0.1183 | 187.9536
5.5 | 1.348 | 0.00733 | -0.116 | 183.9018
6 | 1.3936 | 0.008 | -0.1125 | 174.2
6.5 | 1.4325 | 0.00894 | -0.1081 | 160.2349
7 | 1.461 | 0.01024 | -0.1024 | 142.6758
7.5 | 1.4785 | 0.01203 | -0.0954 | 122.9011
8 | 1.4378 | 0.016 | -0.0819 | 89.8625
8.5 | 1.3918 | 0.02361 | -0.0749 | 58.9496
9 | 1.3628 | 0.02893 | -0.0664 | 47.1068
9.5 | 1.3232 | 0.0353 | -0.0582 | 37.4844
10 | 1.3057 | 0.0406 | -0.0521 | 32.1601
10.5 | 1.2886 | 0.04602 | -0.0463 | 28.0009
11 | 1.2754 | 0.05136 | -0.0412 | 24.8326
11.5 | 1.2688 | 0.05659 | -0.0369 | 22.4209
12 | 1.2641 | 0.06202 | -0.0334 | 20.3821
12.5 | 1.2565 | 0.06806 | -0.0304 | 18.4617

## 81. Re 6M Mach 0.00 (1)
BIGFOIL.COM POLAR EXPORT
NACA65-720 a=0.5
NACA65-720 a=0.5 |  |  |  | Cl Max: | 1.896 | at alpha= | 15 | deg
JavaFoil+Calcfoil stall+Eppler ext transition |  |  |  | L/D Max: | 172.79 | at alpha= | 6 | deg
Re: | 6000000 |  |  | Cd Min: | 0.00506 | at alpha= | 0 | deg
Mach: | 0 |  |  | Cl=0 at alpha= | -4.6825 | deg
|  |  |  | @ Cl=0.1, Cd= | 0.0070086
|  |  |  | @ Cl=0.4, Cd= | 0.0052687
|  |  |  | @ Cl=0.6, Cd= | 0.0051375
alpha (deg) | Cl | Cd | Cm | Cl/Cd
-17.5 | -0.712 | 0.12318 | -0.036 | -5.782
-17 | -0.719 | 0.11638 | -0.037 | -6.174
-16.5 | -0.723 | 0.11091 | -0.038 | -6.516
-16 | -0.725 | 0.10455 | -0.039 | -6.932
-15.5 | -0.726 | 0.09591 | -0.041 | -7.575
-15 | -0.723 | 0.09081 | -0.042 | -7.961
-14.5 | -0.717 | 0.08465 | -0.044 | -8.476
-14 | -0.712 | 0.07628 | -0.046 | -9.332
-13.5 | -0.712 | 0.06173 | -0.052 | -11.537
-13 | -0.738 | 0.0339 | -0.061 | -21.766
-12.5 | -0.741 | 0.02202 | -0.066 | -33.672
-12 | -0.729 | 0.0168 | -0.069 | -43.405
-11.5 | -0.707 | 0.01411 | -0.071 | -50.128
-11 | -0.677 | 0.01258 | -0.073 | -53.827
-10.5 | -0.641 | 0.01156 | -0.074 | -55.495
-10 | -0.6 | 0.01095 | -0.075 | -54.809
-9.5 | -0.556 | 0.01027 | -0.077 | -54.096
-9 | -0.51 | 0.00962 | -0.079 | -53.037
-8.5 | -0.457 | 0.00925 | -0.08 | -49.422
-8 | -0.402 | 0.00837 | -0.081 | -47.999
-7.5 | -0.344 | 0.00811 | -0.082 | -42.464
-7 | -0.285 | 0.00795 | -0.083 | -35.821
-6.5 | -0.224 | 0.0077 | -0.084 | -29.121
-6 | -0.163 | 0.00749 | -0.085 | -21.802
-5.5 | -0.102 | 0.0074 | -0.086 | -13.747
-5 | -0.04 | 0.00723 | -0.087 | -5.486
-4.5 | 0.023 | 0.00714 | -0.088 | 3.185
-4 | 0.085 | 0.00703 | -0.089 | 12.165
-3.5 | 0.148 | 0.00694 | -0.09 | 21.398
-3 | 0.212 | 0.00679 | -0.091 | 31.155
-2.5 | 0.276 | 0.00674 | -0.092 | 40.941
-2 | 0.339 | 0.00523 | -0.093 | 64.825
-1.5 | 0.402 | 0.00527 | -0.094 | 76.301
-1 | 0.465 | 0.00528 | -0.096 | 88.093
-0.5 | 0.528 | 0.00539 | -0.097 | 98.102
0 | 0.589 | 0.00506 | -0.097 | 116.31
0.5 | 0.65 | 0.00549 | -0.098 | 118.422
1 | 0.711 | 0.00561 | -0.099 | 126.729
1.5 | 0.773 | 0.00573 | -0.1 | 134.942
2 | 0.834 | 0.00584 | -0.101 | 142.773
2.5 | 0.895 | 0.006 | -0.102 | 149.201
3 | 0.955 | 0.00617 | -0.103 | 154.798
3.5 | 1.016 | 0.00637 | -0.104 | 159.545
4 | 1.076 | 0.00654 | -0.104 | 164.38
4.5 | 1.136 | 0.00673 | -0.105 | 168.758
5 | 1.195 | 0.00703 | -0.106 | 169.925
5.5 | 1.254 | 0.0073 | -0.107 | 171.851
6 | 1.313 | 0.0076 | -0.108 | 172.79
6.5 | 1.355 | 0.00812 | -0.109 | 166.86
7 | 1.404 | 0.00999 | -0.109 | 140.528
7.5 | 1.455 | 0.01085 | -0.11 | 134.113
8 | 1.504 | 0.01226 | -0.111 | 122.672
8.5 | 1.55 | 0.01369 | -0.111 | 113.248
9 | 1.595 | 0.01528 | -0.112 | 104.391
9.5 | 1.634 | 0.01961 | -0.112 | 83.312
10 | 1.675 | 0.02077 | -0.113 | 80.667
10.5 | 1.714 | 0.02177 | -0.114 | 78.74
11 | 1.751 | 0.02273 | -0.115 | 77.026
11.5 | 1.784 | 0.02384 | -0.116 | 74.82
12 | 1.814 | 0.02497 | -0.116 | 72.662
12.5 | 1.841 | 0.02616 | -0.117 | 70.354
13 | 1.86 | 0.02751 | -0.118 | 67.614
13.5 | 1.876 | 0.0288 | -0.119 | 65.124
14 | 1.887 | 0.03012 | -0.12 | 62.653
14.5 | 1.894 | 0.03175 | -0.12 | 59.642
15 | 1.896 | 0.03319 | -0.121 | 57.132
15.5 | 1.893 | 0.03504 | -0.122 | 54.024
16 | 1.882 | 0.03663 | -0.122 | 51.383
16.5 | 1.862 | 0.03858 | -0.123 | 48.253
17 | 1.836 | 0.04042 | -0.124 | 45.431
17.5 | 1.806 | 0.04245 | -0.124 | 42.547
18 | 1.772 | 0.04478 | -0.125 | 39.572
18.5 | 1.734 | 0.04689 | -0.126 | 36.976
19 | 1.693 | 0.04938 | -0.126 | 34.278
19.5 | 1.649 | 0.05213 | -0.127 | 31.626
20 | 1.603 | 0.0551 | -0.127 | 29.087

## 82. Re 6M Mach 0.00 (2)
BIGFOIL.COM POLAR EXPORT
NACA65-720 a=0.5
NACA65-720 a=0.5 |  |  |  | Cl Max: | 1.5799 | at alpha= | 20 | deg
XFOIL ncrit=9 |  |  |  | L/D Max: | 239.012 | at alpha= | 5.5 | deg
Re: | 6000000 |  |  | Cd Min: | 0.08736 | at alpha= | 20 | deg
Mach: | 0 |  |  | Cl=0 at alpha= | -4.8567 | deg
|  |  |  | @ Cl=0.1, Cd= | 0.0066914
|  |  |  | @ Cl=0.4, Cd= | 0.0055778
|  |  |  | @ Cl=0.6, Cd= | 0.0046163
alpha (deg) | Cl | Cd | Cm | Cl/Cd
-20 | -1.1531 | 0.04032 | -0.1164 | -28.5987
-19.5 | -1.152 | 0.03581 | -0.1174 | -32.1698
-19 | -1.1467 | 0.03202 | -0.1177 | -35.812
-18.5 | -1.1397 | 0.02867 | -0.1173 | -39.7524
-18 | -1.128 | 0.02588 | -0.1165 | -43.5858
-17.5 | -1.1144 | 0.02342 | -0.1151 | -47.5833
-17 | -1.0968 | 0.0214 | -0.1134 | -51.2523
-16.5 | -1.0768 | 0.01964 | -0.1113 | -54.8269
-16 | -1.0536 | 0.01821 | -0.109 | -57.8583
-15.5 | -1.0283 | 0.01698 | -0.1065 | -60.5595
-15 | -1.0017 | 0.01591 | -0.1037 | -62.9604
-14.5 | -0.9748 | 0.01497 | -0.1005 | -65.1169
-14 | -0.9478 | 0.01417 | -0.0967 | -66.8878
-13.5 | -0.9146 | 0.01358 | -0.0936 | -67.349
-13 | -0.8724 | 0.01297 | -0.0921 | -67.2629
-12.5 | -0.8272 | 0.01239 | -0.0911 | -66.7635
-12 | -0.781 | 0.01178 | -0.0901 | -66.2988
-11.5 | -0.734 | 0.01115 | -0.0893 | -65.8296
-11 | -0.6932 | 0.01004 | -0.0876 | -69.0438
-10.5 | -0.641 | 0.00959 | -0.0876 | -66.8405
-10 | -0.5872 | 0.00923 | -0.0877 | -63.6186
-9.5 | -0.5322 | 0.00894 | -0.0881 | -59.5302
-9 | -0.4762 | 0.00871 | -0.0886 | -54.6728
-8.5 | -0.4204 | 0.00843 | -0.0891 | -49.8695
-8 | -0.3639 | 0.00816 | -0.0897 | -44.5956
-7.5 | -0.3067 | 0.00793 | -0.0904 | -38.6759
-7 | -0.2491 | 0.00774 | -0.0912 | -32.1835
-6.5 | -0.1915 | 0.00757 | -0.0921 | -25.2972
-6 | -0.134 | 0.00736 | -0.0928 | -18.2065
-5.5 | -0.0756 | 0.00717 | -0.0938 | -10.5439
-5 | -0.0168 | 0.00701 | -0.0948 | -2.3966
-4.5 | 0.0418 | 0.00683 | -0.0958 | 6.1201
-4 | 0.1006 | 0.00669 | -0.0969 | 15.0374
-3.5 | 0.1595 | 0.00657 | -0.098 | 24.277
-3 | 0.2182 | 0.00645 | -0.0991 | 33.8295
-2.5 | 0.2766 | 0.00629 | -0.1001 | 43.9746
-2 | 0.3347 | 0.006 | -0.1011 | 55.7833
-1.5 | 0.3923 | 0.00564 | -0.1022 | 69.5567
-1 | 0.4492 | 0.00518 | -0.1032 | 86.7181
-0.5 | 0.5059 | 0.00475 | -0.1042 | 106.5053
0 | 0.565 | 0.00464 | -0.1054 | 121.7672
0.5 | 0.6241 | 0.0046 | -0.1067 | 135.6739
1 | 0.683 | 0.00459 | -0.1079 | 148.8017
1.5 | 0.7428 | 0.00458 | -0.1093 | 162.1834
2 | 0.8029 | 0.00458 | -0.1107 | 175.3057
2.5 | 0.8628 | 0.0046 | -0.1122 | 187.5652
3 | 0.9217 | 0.00465 | -0.1135 | 198.2151
3.5 | 0.9793 | 0.00474 | -0.1145 | 206.6034
4 | 1.0387 | 0.00475 | -0.1159 | 218.6737
4.5 | 1.0966 | 0.00483 | -0.1171 | 227.0393
5 | 1.1531 | 0.00495 | -0.118 | 232.9495
5.5 | 1.2094 | 0.00506 | -0.1189 | 239.0119
6 | 1.2602 | 0.00535 | -0.1188 | 235.5514
7 | 1.3117 | 0.00688 | -0.1091 | 190.6541
8 | 1.2689 | 0.01067 | -0.0844 | 118.9222
8.5 | 1.2547 | 0.01312 | -0.075 | 95.6326
9.5 | 1.2821 | 0.01939 | -0.0705 | 66.1217
10 | 1.2927 | 0.02255 | -0.0675 | 57.3259
11 | 1.3055 | 0.0296 | -0.0611 | 44.1047
11.5 | 1.3143 | 0.03302 | -0.0583 | 39.8031
12 | 1.3245 | 0.03641 | -0.0557 | 36.3774
12.5 | 1.3384 | 0.0395 | -0.0535 | 33.8835
13 | 1.3567 | 0.04238 | -0.0518 | 32.0127
13.5 | 1.3766 | 0.04513 | -0.0503 | 30.503
14 | 1.3969 | 0.04776 | -0.0488 | 29.2483
14.5 | 1.4157 | 0.05062 | -0.0473 | 27.9672
15 | 1.4359 | 0.05327 | -0.0459 | 26.9551
15.5 | 1.4522 | 0.05622 | -0.0443 | 25.8307
16 | 1.4701 | 0.05881 | -0.0425 | 24.9974
16.5 | 1.478 | 0.06211 | -0.04 | 23.7965
17 | 1.4953 | 0.06481 | -0.0384 | 23.0721
17.5 | 1.5089 | 0.06819 | -0.0373 | 22.1279
18 | 1.5264 | 0.07139 | -0.0367 | 21.3811
18.5 | 1.538 | 0.07543 | -0.0362 | 20.3898
19 | 1.5551 | 0.07893 | -0.0362 | 19.7023
19.5 | 1.5694 | 0.08286 | -0.0363 | 18.9404
20 | 1.5799 | 0.08736 | -0.0365 | 18.0849

## 83. Re 6M Mach 0.10 (1)
BIGFOIL.COM POLAR EXPORT
NACA65-720 a=0.5
NACA65-720 a=0.5 |  |  |  | Cl Max: | 1.887 | at alpha= | 14.5 | deg
JavaFoil+Calcfoil stall+Eppler ext transition |  |  |  | L/D Max: | 172.381 | at alpha= | 6 | deg
Re: | 6000000 |  |  | Cd Min: | 0.00481 | at alpha= | 0 | deg
Mach: | 0.1 |  |  | Cl=0 at alpha= | -4.6825 | deg
|  |  |  | @ Cl=0.1, Cd= | 0.00701
|  |  |  | @ Cl=0.4, Cd= | 0.0052749
|  |  |  | @ Cl=0.6, Cd= | 0.004916
alpha (deg) | Cl | Cd | Cm | Cl/Cd
-17.5 | -0.68 | 0.12514 | -0.036 | -5.438
-17 | -0.69 | 0.11903 | -0.037 | -5.799
-16.5 | -0.697 | 0.11299 | -0.037 | -6.173
-16 | -0.703 | 0.10665 | -0.038 | -6.59
-15.5 | -0.706 | 0.09854 | -0.04 | -7.169
-15 | -0.705 | 0.09469 | -0.041 | -7.441
-14.5 | -0.702 | 0.08789 | -0.042 | -7.986
-14 | -0.697 | 0.08032 | -0.045 | -8.681
-13.5 | -0.692 | 0.07102 | -0.048 | -9.744
-13 | -0.689 | 0.05811 | -0.053 | -11.862
-12.5 | -0.725 | 0.02624 | -0.065 | -27.637
-12 | -0.721 | 0.01827 | -0.068 | -39.454
-11.5 | -0.703 | 0.01475 | -0.071 | -47.653
-11 | -0.675 | 0.01289 | -0.073 | -52.36
-10.5 | -0.64 | 0.0118 | -0.074 | -54.254
-10 | -0.6 | 0.01111 | -0.076 | -53.977
-9.5 | -0.557 | 0.01027 | -0.077 | -54.187
-9 | -0.509 | 0.00925 | -0.079 | -55.031
-8.5 | -0.459 | 0.00926 | -0.08 | -49.527
-8 | -0.403 | 0.00838 | -0.081 | -48.121
-7.5 | -0.346 | 0.00815 | -0.082 | -42.415
-7 | -0.286 | 0.00795 | -0.083 | -35.971
-6.5 | -0.225 | 0.0077 | -0.084 | -29.262
-6 | -0.164 | 0.00759 | -0.085 | -21.606
-5.5 | -0.102 | 0.00739 | -0.086 | -13.822
-5 | -0.04 | 0.00727 | -0.087 | -5.479
-4.5 | 0.023 | 0.00718 | -0.088 | 3.185
-4 | 0.086 | 0.00703 | -0.089 | 12.226
-3.5 | 0.149 | 0.00694 | -0.091 | 21.502
-3 | 0.213 | 0.00685 | -0.092 | 31.041
-2.5 | 0.277 | 0.00677 | -0.093 | 40.938
-2 | 0.341 | 0.0052 | -0.094 | 65.474
-1.5 | 0.404 | 0.00528 | -0.095 | 76.492
-1 | 0.468 | 0.00533 | -0.096 | 87.706
-0.5 | 0.531 | 0.00546 | -0.097 | 97.286
0 | 0.591 | 0.00481 | -0.098 | 122.894
0.5 | 0.653 | 0.00554 | -0.099 | 117.835
1 | 0.715 | 0.00562 | -0.099 | 127.254
1.5 | 0.776 | 0.00574 | -0.1 | 135.225
2 | 0.838 | 0.00586 | -0.101 | 143.014
2.5 | 0.899 | 0.00604 | -0.102 | 148.907
3 | 0.96 | 0.00623 | -0.103 | 154.12
3.5 | 1.02 | 0.00641 | -0.104 | 159.201
4 | 1.081 | 0.0066 | -0.105 | 163.846
4.5 | 1.141 | 0.00681 | -0.106 | 167.434
5 | 1.2 | 0.00707 | -0.107 | 169.71
5.5 | 1.26 | 0.00735 | -0.108 | 171.364
6 | 1.319 | 0.00765 | -0.108 | 172.381
6.5 | 1.361 | 0.00824 | -0.109 | 165.214
7 | 1.41 | 0.01012 | -0.11 | 139.309
7.5 | 1.461 | 0.01098 | -0.11 | 133.108
8 | 1.51 | 0.01244 | -0.111 | 121.363
8.5 | 1.556 | 0.0139 | -0.112 | 111.995
9 | 1.601 | 0.01553 | -0.112 | 103.073
9.5 | 1.64 | 0.01985 | -0.113 | 82.632
10 | 1.681 | 0.02104 | -0.114 | 79.883
10.5 | 1.72 | 0.02206 | -0.115 | 77.945
11 | 1.755 | 0.0231 | -0.115 | 75.988
11.5 | 1.788 | 0.02418 | -0.116 | 73.927
12 | 1.817 | 0.02534 | -0.117 | 71.703
12.5 | 1.842 | 0.02656 | -0.118 | 69.341
13 | 1.86 | 0.02796 | -0.119 | 66.528
13.5 | 1.874 | 0.0294 | -0.119 | 63.727
14 | 1.882 | 0.03071 | -0.12 | 61.295
14.5 | 1.887 | 0.03241 | -0.121 | 58.215
15 | 1.886 | 0.03401 | -0.121 | 55.463
15.5 | 1.88 | 0.03574 | -0.122 | 52.61
16 | 1.865 | 0.03744 | -0.123 | 49.824
16.5 | 1.84 | 0.03937 | -0.124 | 46.74
17 | 1.81 | 0.0413 | -0.124 | 43.811
17.5 | 1.774 | 0.04364 | -0.125 | 40.65
18 | 1.734 | 0.04579 | -0.125 | 37.877
18.5 | 1.691 | 0.04817 | -0.126 | 35.102
19 | 1.643 | 0.05106 | -0.127 | 32.184
19.5 | 1.593 | 0.05397 | -0.127 | 29.526

## 84. Re 6M Mach 0.10 (2)
BIGFOIL.COM POLAR EXPORT
NACA65-720 a=0.5
NACA65-720 a=0.5 |  |  |  | Cl Max: | 1.5775 | at alpha= | 20 | deg
XFOIL ncrit=9 |  |  |  | L/D Max: | 239.155 | at alpha= | 5.5 | deg
Re: | 6000000 |  |  | Cd Min: | 0.08957 | at alpha= | 20 | deg
Mach: | 0.1 |  |  | Cl=0 at alpha= | -4.8596 | deg
|  |  |  | @ Cl=0.1, Cd= | 0.0067138
|  |  |  | @ Cl=0.4, Cd= | 0.0056213
|  |  |  | @ Cl=0.6, Cd= | 0.0046342
alpha (deg) | Cl | Cd | Cm | Cl/Cd
-20 | -1.1167 | 0.04555 | -0.1173 | -24.5159
-19.5 | -1.1224 | 0.03992 | -0.1193 | -28.1162
-19 | -1.1223 | 0.03528 | -0.1203 | -31.8112
-18.5 | -1.1206 | 0.03123 | -0.1204 | -35.8822
-18 | -1.1129 | 0.02792 | -0.1198 | -39.8603
-17.5 | -1.1025 | 0.02505 | -0.1187 | -44.012
-17 | -1.0872 | 0.02271 | -0.1171 | -47.8732
-16.5 | -1.0695 | 0.02068 | -0.115 | -51.7166
-16 | -1.0477 | 0.01906 | -0.1128 | -54.9685
-15.5 | -1.0236 | 0.01766 | -0.1103 | -57.9615
-15 | -0.9979 | 0.01646 | -0.1074 | -60.6258
-14.5 | -0.9714 | 0.0154 | -0.1042 | -63.0779
-14 | -0.944 | 0.0145 | -0.1006 | -65.1034
-13.5 | -0.916 | 0.01385 | -0.0965 | -66.1372
-13 | -0.8754 | 0.0132 | -0.0945 | -66.3182
-12.5 | -0.8309 | 0.01259 | -0.0932 | -65.9968
-12 | -0.7842 | 0.01199 | -0.0921 | -65.4045
-11.5 | -0.7372 | 0.01135 | -0.0911 | -64.9515
-11 | -0.6904 | 0.01062 | -0.0901 | -65.0094
-10.5 | -0.6451 | 0.00969 | -0.0889 | -66.5738
-10 | -0.5909 | 0.00931 | -0.089 | -63.4694
-9.5 | -0.5358 | 0.009 | -0.0892 | -59.5333
-9 | -0.4795 | 0.00876 | -0.0896 | -54.7374
-8.5 | -0.4229 | 0.00849 | -0.0901 | -49.8115
-8 | -0.3661 | 0.0082 | -0.0906 | -44.6463
-7.5 | -0.3086 | 0.00797 | -0.0913 | -38.7202
-7 | -0.2506 | 0.00777 | -0.092 | -32.2523
-6.5 | -0.1924 | 0.00761 | -0.0928 | -25.2825
-6 | -0.1346 | 0.00739 | -0.0936 | -18.2138
-5.5 | -0.0758 | 0.00719 | -0.0945 | -10.5424
-5 | -0.0166 | 0.00703 | -0.0955 | -2.3613
-4.5 | 0.0425 | 0.00685 | -0.0965 | 6.2044
-4 | 0.1016 | 0.00671 | -0.0976 | 15.1416
-3.5 | 0.1609 | 0.00659 | -0.0986 | 24.4158
-3 | 0.2199 | 0.00648 | -0.0997 | 33.9352
-2.5 | 0.2787 | 0.0063 | -0.1008 | 44.2381
-2 | 0.3373 | 0.00602 | -0.1018 | 56.0299
-1.5 | 0.3952 | 0.00566 | -0.1028 | 69.8233
-1 | 0.4523 | 0.0052 | -0.1038 | 86.9808
-0.5 | 0.5094 | 0.00476 | -0.1048 | 107.0168
0 | 0.5688 | 0.00465 | -0.1061 | 122.3226
0.5 | 0.6282 | 0.00462 | -0.1073 | 135.974
1 | 0.6874 | 0.00461 | -0.1086 | 149.1106
1.5 | 0.7478 | 0.00459 | -0.11 | 162.9194
2 | 0.8083 | 0.0046 | -0.1114 | 175.7174
2.5 | 0.8685 | 0.00462 | -0.1129 | 187.987
3 | 0.9277 | 0.00467 | -0.1141 | 198.651
3.5 | 0.9857 | 0.00477 | -0.1152 | 206.6457
4 | 1.0456 | 0.00478 | -0.1166 | 218.7448
4.5 | 1.1038 | 0.00486 | -0.1177 | 227.1193
5 | 1.1607 | 0.00497 | -0.1186 | 233.5412
5.5 | 1.2173 | 0.00509 | -0.1194 | 239.1552
6 | 1.2684 | 0.00538 | -0.1193 | 235.7621
6.5 | 1.3067 | 0.006 | -0.1168 | 217.7833
7 | 1.3169 | 0.00689 | -0.1088 | 191.1321
7.5 | 1.2896 | 0.00864 | -0.0947 | 149.2593
8 | 1.2742 | 0.0108 | -0.0842 | 117.9815
8.5 | 1.2573 | 0.01338 | -0.0745 | 93.9686
9.5 | 1.2839 | 0.01998 | -0.0702 | 64.2593
10 | 1.2919 | 0.02336 | -0.067 | 55.3039
10.5 | 1.3015 | 0.02666 | -0.064 | 48.8185
11 | 1.3052 | 0.03039 | -0.0605 | 42.9483
11.5 | 1.3132 | 0.0339 | -0.0576 | 38.7375
12 | 1.3222 | 0.03742 | -0.0549 | 35.334
12.5 | 1.3338 | 0.04077 | -0.0526 | 32.7152
13 | 1.3551 | 0.04338 | -0.051 | 31.2379
13.5 | 1.374 | 0.04626 | -0.0494 | 29.7017
14 | 1.3935 | 0.04901 | -0.0477 | 28.433
14.5 | 1.4132 | 0.05181 | -0.0463 | 27.2766
15 | 1.4309 | 0.05472 | -0.0447 | 26.1495
15.5 | 1.4491 | 0.05743 | -0.043 | 25.2325
16 | 1.463 | 0.06037 | -0.0409 | 24.2339
16.5 | 1.4752 | 0.06337 | -0.0386 | 23.2792
17 | 1.4893 | 0.06661 | -0.0371 | 22.3585
17.5 | 1.5075 | 0.06969 | -0.0363 | 21.6315
18 | 1.5202 | 0.07358 | -0.0357 | 20.6605
18.5 | 1.5377 | 0.07706 | -0.0354 | 19.9546
19 | 1.551 | 0.08112 | -0.0353 | 19.1198
19.5 | 1.5673 | 0.08492 | -0.0355 | 18.4562
20 | 1.5775 | 0.08957 | -0.0358 | 17.6119

## 85. Re 6M Mach 0.25 (1)
BIGFOIL.COM POLAR EXPORT
NACA65-720 a=0.5
NACA65-720 a=0.5 |  |  |  | Cl Max: | 1.846 | at alpha= | 13 | deg
JavaFoil+Calcfoil stall+Eppler ext transition |  |  |  | L/D Max: | 168.153 | at alpha= | 6 | deg
Re: | 6000000 |  |  | Cd Min: | 0.00502 | at alpha= | -1 | deg
Mach: | 0.25 |  |  | Cl=0 at alpha= | -4.6797 | deg
|  |  |  | @ Cl=0.1, Cd= | 0.0071689
|  |  |  | @ Cl=0.4, Cd= | 0.0053838
|  |  |  | @ Cl=0.6, Cd= | 0.005526
alpha (deg) | Cl | Cd | Cm | Cl/Cd
-16 | -0.513 | 0.11638 | -0.036 | -4.406
-15.5 | -0.542 | 0.11063 | -0.037 | -4.902
-15 | -0.567 | 0.10469 | -0.038 | -5.416
-14.5 | -0.587 | 0.09747 | -0.039 | -6.02
-14 | -0.6 | 0.09268 | -0.04 | -6.474
-13.5 | -0.608 | 0.08647 | -0.041 | -7.032
-13 | -0.611 | 0.08041 | -0.043 | -7.595
-12.5 | -0.607 | 0.07488 | -0.045 | -8.105
-12 | -0.6 | 0.06713 | -0.048 | -8.942
-11.5 | -0.642 | 0.02866 | -0.067 | -22.387
-11 | -0.648 | 0.01677 | -0.073 | -38.615
-10.5 | -0.622 | 0.01481 | -0.074 | -41.98
-10 | -0.594 | 0.01251 | -0.077 | -47.475
-9.5 | -0.556 | 0.01121 | -0.079 | -49.629
-9 | -0.512 | 0.01044 | -0.08 | -49.07
-8.5 | -0.463 | 0.00923 | -0.082 | -50.199
-8 | -0.411 | 0.0093 | -0.083 | -44.205
-7.5 | -0.353 | 0.0084 | -0.084 | -42.059
-7 | -0.293 | 0.00812 | -0.085 | -36.008
-6.5 | -0.231 | 0.00793 | -0.086 | -29.103
-6 | -0.168 | 0.00768 | -0.088 | -21.875
-5.5 | -0.105 | 0.00749 | -0.089 | -13.986
-5 | -0.041 | 0.00744 | -0.09 | -5.497
-4.5 | 0.023 | 0.00727 | -0.091 | 3.229
-4 | 0.088 | 0.00718 | -0.092 | 12.289
-3.5 | 0.153 | 0.00712 | -0.093 | 21.519
-3 | 0.218 | 0.00696 | -0.094 | 31.369
-2.5 | 0.285 | 0.00687 | -0.095 | 41.441
-2 | 0.35 | 0.00533 | -0.096 | 65.688
-1.5 | 0.415 | 0.0054 | -0.098 | 76.907
-1 | 0.481 | 0.00502 | -0.098 | 95.765
-0.5 | 0.546 | 0.0054 | -0.099 | 101.044
0 | 0.606 | 0.00554 | -0.1 | 109.268
0.5 | 0.669 | 0.00566 | -0.101 | 118.28
1 | 0.733 | 0.00579 | -0.102 | 126.612
1.5 | 0.796 | 0.00592 | -0.103 | 134.534
2 | 0.859 | 0.00605 | -0.104 | 142.042
2.5 | 0.921 | 0.00623 | -0.105 | 147.887
3 | 0.984 | 0.00645 | -0.106 | 152.635
3.5 | 1.046 | 0.00665 | -0.107 | 157.383
4 | 1.108 | 0.00684 | -0.108 | 161.877
4.5 | 1.169 | 0.00709 | -0.109 | 165
5 | 1.231 | 0.0074 | -0.109 | 166.353
5.5 | 1.291 | 0.00771 | -0.11 | 167.441
6 | 1.352 | 0.00804 | -0.111 | 168.153
6.5 | 1.393 | 0.00878 | -0.112 | 158.622
7 | 1.443 | 0.0108 | -0.112 | 133.651
7.5 | 1.494 | 0.01185 | -0.113 | 126.056
8 | 1.543 | 0.01348 | -0.114 | 114.479
8.5 | 1.589 | 0.01507 | -0.114 | 105.426
9 | 1.633 | 0.01693 | -0.115 | 96.459
9.5 | 1.671 | 0.02159 | -0.116 | 77.361
10 | 1.709 | 0.02265 | -0.116 | 75.484
10.5 | 1.745 | 0.02382 | -0.117 | 73.236
11 | 1.776 | 0.02502 | -0.118 | 70.96
11.5 | 1.802 | 0.02628 | -0.119 | 68.59
12 | 1.824 | 0.02761 | -0.12 | 66.081
12.5 | 1.84 | 0.02917 | -0.121 | 63.085
13 | 1.846 | 0.03079 | -0.121 | 59.968
13.5 | 1.845 | 0.03246 | -0.122 | 56.851
14 | 1.837 | 0.03421 | -0.123 | 53.698
14.5 | 1.821 | 0.036 | -0.124 | 50.577
15 | 1.797 | 0.03805 | -0.124 | 47.241
15.5 | 1.764 | 0.04025 | -0.125 | 43.825
16 | 1.717 | 0.04243 | -0.126 | 40.476
16.5 | 1.654 | 0.04493 | -0.126 | 36.8
17 | 1.581 | 0.0478 | -0.127 | 33.065
17.5 | 1.499 | 0.05113 | -0.128 | 29.311
18 | 1.409 | 0.05446 | -0.128 | 25.87

## 86. Re 6M Mach 0.25 (2)
BIGFOIL.COM POLAR EXPORT
NACA65-720 a=0.5
NACA65-720 a=0.5 |  |  |  | Cl Max: | 1.5591 | at alpha= | 20 | deg
XFOIL ncrit=9 |  |  |  | L/D Max: | 239.506 | at alpha= | 5.5 | deg
Re: | 6000000 |  |  | Cd Min: | 0.16781 | at alpha= | -20 | deg
Mach: | 0.25 |  |  | Cl=0 at alpha= | -4.8746 | deg
|  |  |  | @ Cl=0.1, Cd= | 0.0068281
|  |  |  | @ Cl=0.4, Cd= | 0.0058361
|  |  |  | @ Cl=0.6, Cd= | 0.0047548
alpha (deg) | Cl | Cd | Cm | Cl/Cd
-20 | -0.4144 | 0.16781 | -0.053 | -2.4695
-18.5 | -0.8994 | 0.06057 | -0.1211 | -14.8489
-18 | -0.9417 | 0.04919 | -0.1281 | -19.1441
-17.5 | -0.9693 | 0.04093 | -0.1317 | -23.6819
-17 | -0.9817 | 0.03496 | -0.1331 | -28.0807
-16.5 | -0.9902 | 0.02998 | -0.1329 | -33.0287
-16 | -0.9867 | 0.02627 | -0.1317 | -37.56
-15.5 | -0.9758 | 0.02334 | -0.1297 | -41.8081
-15 | -0.9614 | 0.02089 | -0.127 | -46.022
-14.5 | -0.9437 | 0.0188 | -0.1237 | -50.1968
-14 | -0.9215 | 0.01712 | -0.1201 | -53.8259
-13.5 | -0.8944 | 0.01584 | -0.1164 | -56.4646
-13 | -0.8669 | 0.0147 | -0.1121 | -58.9728
-12.5 | -0.8398 | 0.01382 | -0.1071 | -60.767
-12 | -0.8 | 0.01308 | -0.1039 | -61.1621
-11.5 | -0.7538 | 0.01237 | -0.1018 | -60.9378
-11 | -0.7061 | 0.0116 | -0.0998 | -60.8707
-10.5 | -0.6543 | 0.01099 | -0.0986 | -59.5359
-10 | -0.6106 | 0.00984 | -0.0963 | -62.0528
-9.5 | -0.5546 | 0.00941 | -0.0958 | -58.9373
-9 | -0.4968 | 0.00905 | -0.0956 | -54.895
-8.5 | -0.4376 | 0.00875 | -0.0957 | -50.0114
-8 | -0.3782 | 0.00845 | -0.0958 | -44.7574
-7.5 | -0.3187 | 0.00818 | -0.0961 | -38.9609
-7 | -0.2586 | 0.00796 | -0.0966 | -32.4874
-6.5 | -0.1982 | 0.00777 | -0.0971 | -25.5084
-6 | -0.1375 | 0.00753 | -0.0978 | -18.2603
-5.5 | -0.0767 | 0.0073 | -0.0985 | -10.5068
-5 | -0.0154 | 0.00712 | -0.0994 | -2.1629
-4.5 | 0.046 | 0.00697 | -0.1003 | 6.5997
-4 | 0.1069 | 0.00681 | -0.1012 | 15.6975
-3.5 | 0.1682 | 0.0067 | -0.1022 | 25.1045
-3 | 0.2295 | 0.00657 | -0.1033 | 34.9315
-2.5 | 0.291 | 0.0064 | -0.1044 | 45.4688
-2 | 0.3515 | 0.00612 | -0.1055 | 57.4346
-1.5 | 0.4113 | 0.00577 | -0.1065 | 71.2825
-1 | 0.47 | 0.00531 | -0.1074 | 88.5122
-0.5 | 0.5284 | 0.00485 | -0.1083 | 108.9485
0 | 0.5895 | 0.00476 | -0.1096 | 123.8445
0.5 | 0.6506 | 0.00473 | -0.1108 | 137.5476
1 | 0.713 | 0.00469 | -0.1122 | 152.0256
1.5 | 0.7756 | 0.00468 | -0.1137 | 165.7265
2 | 0.8381 | 0.0047 | -0.1151 | 178.3191
2.5 | 0.9001 | 0.00473 | -0.1165 | 190.296
3 | 0.961 | 0.0048 | -0.1177 | 200.2083
3.5 | 1.0216 | 0.00488 | -0.1188 | 209.3443
4 | 1.0834 | 0.00492 | -0.1201 | 220.2033
5 | 1.2022 | 0.00512 | -0.1218 | 234.8047
5.5 | 1.2598 | 0.00526 | -0.1223 | 239.5057
6 | 1.3137 | 0.00549 | -0.1221 | 239.2896
6.5 | 1.3494 | 0.00611 | -0.1185 | 220.8511
7 | 1.3458 | 0.00708 | -0.1074 | 190.0847
7.5 | 1.3181 | 0.0092 | -0.0938 | 143.2717
8 | 1.2981 | 0.01179 | -0.0828 | 110.1018
8.5 | 1.2735 | 0.01487 | -0.0721 | 85.6422
9 | 1.2973 | 0.01899 | -0.0733 | 68.3149
10 | 1.2922 | 0.02726 | -0.0644 | 47.4028
10.5 | 1.2964 | 0.03108 | -0.0608 | 41.7117
11 | 1.2988 | 0.03505 | -0.0571 | 37.0556
11.5 | 1.3041 | 0.03894 | -0.0539 | 33.49
12 | 1.3073 | 0.04302 | -0.0506 | 30.3882
12.5 | 1.3205 | 0.0464 | -0.0482 | 28.4591
13 | 1.3373 | 0.04957 | -0.0461 | 26.978
13.5 | 1.3567 | 0.05255 | -0.0442 | 25.8173
14 | 1.3766 | 0.0554 | -0.0423 | 24.8484
14.5 | 1.391 | 0.0586 | -0.0399 | 23.7372
15 | 1.4092 | 0.06134 | -0.0377 | 22.9736
15.5 | 1.4233 | 0.06464 | -0.0355 | 22.0189
16 | 1.4417 | 0.0678 | -0.0341 | 21.264
16.5 | 1.4573 | 0.07154 | -0.033 | 20.3704
17 | 1.4776 | 0.07498 | -0.0323 | 19.7066
17.5 | 1.491 | 0.07928 | -0.0318 | 18.8068
18 | 1.5057 | 0.08358 | -0.0316 | 18.0151
18.5 | 1.524 | 0.08761 | -0.0317 | 17.3953
19 | 1.5365 | 0.09242 | -0.0319 | 16.6252
19.5 | 1.5462 | 0.09759 | -0.0324 | 15.8438
20 | 1.5591 | 0.10252 | -0.0332 | 15.2078

## 87. Re 6M Mach 0.50 (1)
BIGFOIL.COM POLAR EXPORT
NACA65-720 a=0.5
NACA65-720 a=0.5 |  |  |  | Cl Max: | 1.747 | at alpha= | 9.5 | deg
JavaFoil+Calcfoil stall+Eppler ext transition |  |  |  | L/D Max: | 150.625 | at alpha= | 4.5 | deg
Re: | 6000000 |  |  | Cd Min: | 0.00571 | at alpha= | -1.5 | deg
Mach: | 0.5 |  |  | Cl=0 at alpha= | -4.6831 | deg
|  |  |  | @ Cl=0.1, Cd= | 0.0077564
|  |  |  | @ Cl=0.4, Cd= | 0.0070777
|  |  |  | @ Cl=0.6, Cd= | 0.0058922
alpha (deg) | Cl | Cd | Cm | Cl/Cd
-20 | -0.887 | 0.15677 | -0.039 | -5.657
-19.5 | -0.857 | 0.14985 | -0.039 | -5.719
-19 | -0.828 | 0.14689 | -0.039 | -5.639
-18.5 | -0.802 | 0.14657 | -0.041 | -5.469
-18 | -0.772 | 0.14053 | -0.041 | -5.494
-17.5 | -0.742 | 0.13431 | -0.04 | -5.525
-17 | -0.712 | 0.12813 | -0.039 | -5.558
-16.5 | -0.684 | 0.12464 | -0.04 | -5.485
-16 | -0.655 | 0.11915 | -0.041 | -5.499
-15.5 | -0.627 | 0.1156 | -0.041 | -5.423
-15 | -0.597 | 0.11154 | -0.041 | -5.354
-14.5 | -0.568 | 0.10343 | -0.04 | -5.488
-14 | -0.539 | 0.10463 | -0.041 | -5.15
-13.5 | -0.51 | 0.10248 | -0.041 | -4.978
-13 | -0.481 | 0.11021 | -0.04 | -4.363
-12.5 | -0.452 | 0.09505 | -0.042 | -4.759
-12 | -0.423 | 0.08591 | -0.042 | -4.927
-11.5 | -0.395 | 0.07753 | -0.042 | -5.089
-11 | -0.366 | 0.07216 | -0.044 | -5.072
-10.5 | -0.338 | 0.06532 | -0.046 | -5.17
-10 | -0.308 | 0.06817 | -0.045 | -4.521
-9.5 | -0.278 | 0.06889 | -0.042 | -4.043
-9 | -0.25 | 0.05926 | -0.046 | -4.224
-8.5 | -0.361 | 0.05435 | -0.043 | -6.635
-8 | -0.347 | 0.04739 | -0.057 | -7.313
-7.5 | -0.368 | 0.01141 | -0.092 | -32.242
-7 | -0.312 | 0.01015 | -0.094 | -30.737
-6.5 | -0.251 | 0.00902 | -0.097 | -27.875
-6 | -0.184 | 0.00864 | -0.098 | -21.352
-5.5 | -0.116 | 0.0084 | -0.099 | -13.764
-5 | -0.045 | 0.00814 | -0.1 | -5.56
-4.5 | 0.026 | 0.00774 | -0.101 | 3.365
-4 | 0.098 | 0.00776 | -0.102 | 12.638
-3.5 | 0.171 | 0.00763 | -0.103 | 22.375
-3 | 0.244 | 0.00746 | -0.104 | 32.667
-2.5 | 0.318 | 0.00737 | -0.105 | 43.232
-2 | 0.391 | 0.00727 | -0.106 | 53.841
-1.5 | 0.464 | 0.00571 | -0.108 | 81.29
-1 | 0.537 | 0.00578 | -0.109 | 93.017
-0.5 | 0.61 | 0.00591 | -0.11 | 103.286
0 | 0.671 | 0.00625 | -0.111 | 107.377
0.5 | 0.741 | 0.00641 | -0.112 | 115.638
1 | 0.811 | 0.00659 | -0.113 | 123.219
1.5 | 0.881 | 0.00677 | -0.114 | 130.137
2 | 0.951 | 0.007 | -0.115 | 135.82
2.5 | 1.02 | 0.00731 | -0.116 | 139.601
3 | 1.089 | 0.00761 | -0.117 | 143.202
3.5 | 1.158 | 0.00791 | -0.118 | 146.407
4 | 1.227 | 0.00825 | -0.119 | 148.749
4.5 | 1.295 | 0.0086 | -0.12 | 150.625
5 | 1.362 | 0.00907 | -0.121 | 150.184
5.5 | 1.43 | 0.00957 | -0.122 | 149.482
6 | 1.497 | 0.01003 | -0.123 | 149.205
6.5 | 1.527 | 0.01291 | -0.123 | 118.25
7 | 1.582 | 0.01447 | -0.124 | 109.298
7.5 | 1.631 | 0.0168 | -0.125 | 97.11
8 | 1.676 | 0.01924 | -0.125 | 87.126
8.5 | 1.708 | 0.02686 | -0.126 | 63.583
9 | 1.735 | 0.02875 | -0.127 | 60.344
9.5 | 1.747 | 0.03053 | -0.128 | 57.238
10 | 1.736 | 0.03269 | -0.129 | 53.114
10.5 | 1.685 | 0.03528 | -0.129 | 47.764
11 | 1.532 | 0.03882 | -0.13 | 39.473
11.5 | 1.067 | 0.04291 | -0.131 | 24.876
12 | 1.098 | 0.04415 | -0.132 | 24.877
12.5 | 1.127 | 0.04846 | -0.133 | 23.268
13 | 1.155 | 0.05372 | -0.133 | 21.491
13.5 | 1.187 | 0.05385 | -0.134 | 22.04
14 | 1.215 | 0.05929 | -0.135 | 20.486
14.5 | 1.244 | 0.0599 | -0.135 | 20.773

## 88. Re 6M Mach 0.50 (2)
BIGFOIL.COM POLAR EXPORT
NACA65-720 a=0.5
NACA65-720 a=0.5 |  |  |  | Cl Max: | 1.4758 | at alpha= | 7 | deg
XFOIL ncrit=9 |  |  |  | L/D Max: | 209.587 | at alpha= | 4 | deg
Re: | 6000000 |  |  | Cd Min: | 0.06212 | at alpha= | 12 | deg
Mach: | 0.5 |  |  | Cl=0 at alpha= | -4.9414 | deg
|  |  |  | @ Cl=0.1, Cd= | 0.0074144
|  |  |  | @ Cl=0.4, Cd= | 0.0067276
|  |  |  | @ Cl=0.6, Cd= | 0.0054726
alpha (deg) | Cl | Cd | Cm | Cl/Cd
-13 | -0.4124 | 0.05624 | -0.1502 | -7.3329
-12.5 | -0.4356 | 0.04618 | -0.1577 | -9.4327
-12 | -0.4653 | 0.03766 | -0.1625 | -12.3553
-11.5 | -0.4966 | 0.03046 | -0.1642 | -16.3033
-11 | -0.5293 | 0.02429 | -0.1626 | -21.7909
-10.5 | -0.5626 | 0.01899 | -0.1576 | -29.6261
-9.5 | -0.5729 | 0.01269 | -0.1404 | -45.1458
-9 | -0.5417 | 0.01147 | -0.1325 | -47.2276
-8.5 | -0.4859 | 0.01061 | -0.1278 | -45.7964
-8 | -0.4212 | 0.01002 | -0.1247 | -42.0359
-7.5 | -0.3531 | 0.00954 | -0.1225 | -37.0126
-7 | -0.2858 | 0.00904 | -0.1206 | -31.615
-6.5 | -0.2168 | 0.00865 | -0.1193 | -25.0636
-6 | -0.1471 | 0.00832 | -0.1185 | -17.6803
-5.5 | -0.0771 | 0.00805 | -0.118 | -9.5776
-5 | -0.0083 | 0.00776 | -0.1177 | -1.0696
-4.5 | 0.0625 | 0.00752 | -0.1179 | 8.3112
-4 | 0.1335 | 0.00732 | -0.1184 | 18.2377
-3.5 | 0.2041 | 0.00711 | -0.119 | 28.706
-3 | 0.2748 | 0.00696 | -0.1199 | 39.4828
-2.5 | 0.3452 | 0.00683 | -0.1208 | 50.5417
-2 | 0.4148 | 0.0067 | -0.1217 | 61.9104
-1.5 | 0.4816 | 0.00644 | -0.1223 | 74.7826
-1 | 0.5472 | 0.00596 | -0.1229 | 91.8121
-0.5 | 0.6122 | 0.00536 | -0.1236 | 114.2164
0 | 0.6817 | 0.00518 | -0.1248 | 131.6023
0.5 | 0.7521 | 0.00514 | -0.1261 | 146.323
1 | 0.8221 | 0.00517 | -0.1272 | 159.0135
1.5 | 0.8911 | 0.00525 | -0.1282 | 169.7333
2 | 0.958 | 0.0054 | -0.1287 | 177.4074
2.5 | 1.0278 | 0.00546 | -0.1296 | 188.2418
3 | 1.0963 | 0.00553 | -0.1302 | 198.2459
3.5 | 1.1626 | 0.00564 | -0.1303 | 206.1348
4 | 1.2177 | 0.00581 | -0.1282 | 209.5869
5 | 1.3193 | 0.00638 | -0.1223 | 206.7868
5.5 | 1.3628 | 0.00696 | -0.1183 | 195.8046
6 | 1.4171 | 0.00741 | -0.1161 | 191.2416
6.5 | 1.4535 | 0.00835 | -0.1112 | 174.0719
7 | 1.4758 | 0.00979 | -0.1044 | 150.7457
7.5 | 1.4725 | 0.01221 | -0.0947 | 120.5979
8 | 1.4148 | 0.0169 | -0.0794 | 83.716
8.5 | 1.3363 | 0.0229 | -0.0633 | 58.3537
9.5 | 1.3163 | 0.03636 | -0.0591 | 36.2019
10 | 1.305 | 0.04138 | -0.0535 | 31.537
10.5 | 1.2918 | 0.04666 | -0.0481 | 27.6854
11 | 1.279 | 0.0519 | -0.0428 | 24.6435
11.5 | 1.2694 | 0.05708 | -0.038 | 22.239
12 | 1.2662 | 0.06212 | -0.034 | 20.3831

## 89. Re 7M Mach 0.00 (1)
BIGFOIL.COM POLAR EXPORT
NACA65-720 a=0.5
NACA65-720 a=0.5 |  |  |  | Cl Max: | 1.898 | at alpha= | 15 | deg
JavaFoil+Calcfoil stall+Eppler ext transition |  |  |  | L/D Max: | 172.99 | at alpha= | 5.5 | deg
Re: | 7000000 |  |  | Cd Min: | 0.00502 | at alpha= | 0 | deg
Mach: | 0 |  |  | Cl=0 at alpha= | -4.6825 | deg
|  |  |  | @ Cl=0.1, Cd= | 0.0068586
|  |  |  | @ Cl=0.4, Cd= | 0.0051387
|  |  |  | @ Cl=0.6, Cd= | 0.0050975
alpha (deg) | Cl | Cd | Cm | Cl/Cd
-18 | -0.704 | 0.1285 | -0.036 | -5.481
-17.5 | -0.713 | 0.12154 | -0.037 | -5.866
-17 | -0.719 | 0.11514 | -0.038 | -6.248
-16.5 | -0.723 | 0.11047 | -0.038 | -6.544
-16 | -0.726 | 0.10323 | -0.039 | -7.029
-15.5 | -0.728 | 0.09383 | -0.042 | -7.76
-15 | -0.725 | 0.08809 | -0.043 | -8.23
-14.5 | -0.72 | 0.0821 | -0.045 | -8.771
-14 | -0.716 | 0.07244 | -0.048 | -9.887
-13.5 | -0.735 | 0.04673 | -0.057 | -15.731
-13 | -0.749 | 0.02873 | -0.063 | -26.063
-12.5 | -0.747 | 0.02 | -0.067 | -37.343
-12 | -0.733 | 0.01578 | -0.069 | -46.412
-11.5 | -0.709 | 0.01348 | -0.071 | -52.62
-11 | -0.678 | 0.01213 | -0.073 | -55.923
-10.5 | -0.642 | 0.01119 | -0.074 | -57.432
-10 | -0.601 | 0.01062 | -0.075 | -56.554
-9.5 | -0.556 | 0.00902 | -0.077 | -61.692
-9 | -0.51 | 0.00935 | -0.079 | -54.581
-8.5 | -0.457 | 0.009 | -0.08 | -50.808
-8 | -0.402 | 0.00815 | -0.081 | -49.284
-7.5 | -0.344 | 0.00786 | -0.082 | -43.784
-7 | -0.285 | 0.00773 | -0.083 | -36.832
-6.5 | -0.224 | 0.00752 | -0.084 | -29.835
-6 | -0.163 | 0.00732 | -0.085 | -22.302
-5.5 | -0.102 | 0.00724 | -0.086 | -14.049
-5 | -0.04 | 0.00708 | -0.087 | -5.599
-4.5 | 0.023 | 0.007 | -0.088 | 3.251
-4 | 0.085 | 0.00688 | -0.089 | 12.427
-3.5 | 0.148 | 0.00679 | -0.09 | 21.849
-3 | 0.212 | 0.00665 | -0.091 | 31.815
-2.5 | 0.276 | 0.00658 | -0.092 | 41.895
-2 | 0.339 | 0.0051 | -0.093 | 66.505
-1.5 | 0.402 | 0.00514 | -0.094 | 78.282
-1 | 0.465 | 0.00524 | -0.096 | 88.838
-0.5 | 0.528 | 0.00534 | -0.097 | 98.944
0 | 0.589 | 0.00502 | -0.097 | 117.315
0.5 | 0.65 | 0.00545 | -0.098 | 119.348
1 | 0.712 | 0.00552 | -0.099 | 129.063
1.5 | 0.773 | 0.00561 | -0.1 | 137.729
2 | 0.834 | 0.00579 | -0.101 | 144.121
2.5 | 0.895 | 0.00595 | -0.102 | 150.384
3 | 0.956 | 0.00611 | -0.103 | 156.468
3.5 | 1.016 | 0.00628 | -0.104 | 161.891
4 | 1.076 | 0.00646 | -0.105 | 166.531
4.5 | 1.136 | 0.00673 | -0.105 | 168.714
5 | 1.195 | 0.007 | -0.106 | 170.798
5.5 | 1.254 | 0.00725 | -0.107 | 172.99
6 | 1.312 | 0.00789 | -0.108 | 166.334
6.5 | 1.35 | 0.00954 | -0.108 | 141.593
7 | 1.403 | 0.01026 | -0.109 | 136.773
7.5 | 1.454 | 0.01153 | -0.11 | 126.055
8 | 1.503 | 0.01274 | -0.11 | 117.967
8.5 | 1.55 | 0.01416 | -0.111 | 109.46
9 | 1.595 | 0.01547 | -0.112 | 103.147
9.5 | 1.635 | 0.01933 | -0.112 | 84.592
10 | 1.677 | 0.02025 | -0.113 | 82.814
10.5 | 1.716 | 0.0212 | -0.114 | 80.943
11 | 1.752 | 0.02215 | -0.115 | 79.109
11.5 | 1.786 | 0.02323 | -0.116 | 76.879
12 | 1.815 | 0.02432 | -0.117 | 74.655
12.5 | 1.842 | 0.02548 | -0.117 | 72.297
13 | 1.862 | 0.02679 | -0.118 | 69.492
13.5 | 1.877 | 0.02814 | -0.119 | 66.713
14 | 1.888 | 0.02936 | -0.12 | 64.327
14.5 | 1.895 | 0.03095 | -0.12 | 61.228
15 | 1.898 | 0.03244 | -0.121 | 58.509
15.5 | 1.895 | 0.03409 | -0.122 | 55.577
16 | 1.884 | 0.03564 | -0.123 | 52.861
16.5 | 1.863 | 0.03755 | -0.123 | 49.621
17 | 1.838 | 0.03934 | -0.124 | 46.713
17.5 | 1.808 | 0.0413 | -0.125 | 43.776
18 | 1.773 | 0.04341 | -0.125 | 40.852
18.5 | 1.735 | 0.04587 | -0.126 | 37.83
19 | 1.694 | 0.04835 | -0.126 | 35.037
19.5 | 1.65 | 0.05095 | -0.127 | 32.388
20 | 1.604 | 0.05357 | -0.127 | 29.945

## 90. Re 7M Mach 0.00 (2)
BIGFOIL.COM POLAR EXPORT
NACA65-720 a=0.5
NACA65-720 a=0.5 |  |  |  | Cl Max: | 1.5958 | at alpha= | 20 | deg
XFOIL ncrit=9 |  |  |  | L/D Max: | 244.768 | at alpha= | 5.5 | deg
Re: | 7000000 |  |  | Cd Min: | 0.08532 | at alpha= | 20 | deg
Mach: | 0 |  |  | Cl=0 at alpha= | -4.8514 | deg
|  |  |  | @ Cl=0.1, Cd= | 0.0065105
|  |  |  | @ Cl=0.4, Cd= | 0.0055073
|  |  |  | @ Cl=0.6, Cd= | 0.0045157
alpha (deg) | Cl | Cd | Cm | Cl/Cd
-20 | -1.1757 | 0.03818 | -0.1169 | -30.7936
-19.5 | -1.1715 | 0.03408 | -0.1176 | -34.375
-19 | -1.1667 | 0.03041 | -0.1176 | -38.3657
-18.5 | -1.1569 | 0.02737 | -0.117 | -42.2689
-18 | -1.1447 | 0.02471 | -0.1159 | -46.3254
-17.5 | -1.1304 | 0.0224 | -0.1143 | -50.4643
-17 | -1.1114 | 0.0205 | -0.1125 | -54.2146
-16.5 | -1.092 | 0.01881 | -0.1101 | -58.0542
-16 | -1.068 | 0.01747 | -0.1077 | -61.1334
-15.5 | -1.0421 | 0.01632 | -0.1051 | -63.8542
-15 | -1.0154 | 0.01533 | -0.1021 | -66.2361
-14.5 | -0.9887 | 0.01443 | -0.0986 | -68.517
-14 | -0.9628 | 0.01375 | -0.0944 | -70.0218
-13.5 | -0.9235 | 0.01315 | -0.0924 | -70.2281
-13 | -0.88 | 0.01255 | -0.0911 | -70.1195
-12.5 | -0.8339 | 0.01199 | -0.0901 | -69.5496
-12 | -0.7857 | 0.01149 | -0.0895 | -68.3812
-11.5 | -0.7372 | 0.01094 | -0.0889 | -67.3857
-11 | -0.689 | 0.01027 | -0.0882 | -67.0886
-10.5 | -0.6435 | 0.00937 | -0.0872 | -68.6766
-10 | -0.5899 | 0.00899 | -0.0873 | -65.6174
-9.5 | -0.5352 | 0.00868 | -0.0876 | -61.659
-9 | -0.4791 | 0.00842 | -0.0882 | -56.9002
-8.5 | -0.4223 | 0.00818 | -0.0888 | -51.6259
-8 | -0.3658 | 0.00791 | -0.0894 | -46.2453
-7.5 | -0.3086 | 0.00769 | -0.0901 | -40.13
-7 | -0.251 | 0.00751 | -0.0909 | -33.4221
-6.5 | -0.1929 | 0.00735 | -0.0918 | -26.2449
-6 | -0.1347 | 0.00714 | -0.0927 | -18.8655
-5.5 | -0.0763 | 0.00694 | -0.0937 | -10.9942
-5 | -0.0175 | 0.00678 | -0.0947 | -2.5811
-4.5 | 0.0414 | 0.00665 | -0.0958 | 6.2256
-4 | 0.1002 | 0.00651 | -0.0968 | 15.3917
-3.5 | 0.1592 | 0.00641 | -0.098 | 24.8362
-3 | 0.2183 | 0.00628 | -0.0991 | 34.7611
-2.5 | 0.2775 | 0.00611 | -0.1003 | 45.4173
-2 | 0.3359 | 0.00585 | -0.1013 | 57.4188
-1.5 | 0.3939 | 0.00555 | -0.1024 | 70.973
-1 | 0.4511 | 0.00515 | -0.1035 | 87.5922
-0.5 | 0.5081 | 0.00475 | -0.1045 | 106.9684
0 | 0.5662 | 0.00455 | -0.1056 | 124.4396
0.5 | 0.6253 | 0.00449 | -0.1069 | 139.265
1 | 0.6853 | 0.00444 | -0.1083 | 154.3468
1.5 | 0.7454 | 0.00441 | -0.1098 | 169.0249
2 | 0.8055 | 0.00441 | -0.1112 | 182.6531
2.5 | 0.8648 | 0.00445 | -0.1126 | 194.3371
3 | 0.9231 | 0.00454 | -0.1137 | 203.326
3.5 | 0.9827 | 0.00456 | -0.1152 | 215.5044
4 | 1.0414 | 0.00461 | -0.1164 | 225.9002
4.5 | 1.0984 | 0.00472 | -0.1174 | 232.7119
5 | 1.1561 | 0.0048 | -0.1186 | 240.8542
5.5 | 1.2116 | 0.00495 | -0.1193 | 244.7677
6 | 1.2588 | 0.00539 | -0.1186 | 233.5436
6.5 | 1.2884 | 0.00626 | -0.1146 | 205.8147
7.5 | 1.2631 | 0.0091 | -0.0914 | 138.8022
8 | 1.2493 | 0.01133 | -0.0815 | 110.2648
9 | 1.2716 | 0.0161 | -0.0734 | 78.9814
9.5 | 1.2849 | 0.01969 | -0.0717 | 65.2565
10 | 1.2949 | 0.0228 | -0.0685 | 56.7939
10.5 | 1.3035 | 0.02614 | -0.0654 | 49.8661
11 | 1.313 | 0.02943 | -0.0625 | 44.6143
11.5 | 1.3229 | 0.03278 | -0.0597 | 40.3569
12 | 1.3355 | 0.03596 | -0.0573 | 37.1385
12.5 | 1.3527 | 0.03885 | -0.0553 | 34.8185
13 | 1.3722 | 0.04165 | -0.0537 | 32.946
13.5 | 1.3959 | 0.04403 | -0.0524 | 31.7034
14 | 1.4157 | 0.04683 | -0.051 | 30.2306
14.5 | 1.4365 | 0.04946 | -0.0496 | 29.0437
15 | 1.456 | 0.0523 | -0.0483 | 27.8394
15.5 | 1.4764 | 0.05496 | -0.0471 | 26.8632
16 | 1.4914 | 0.05807 | -0.0455 | 25.6828
16.5 | 1.5081 | 0.06093 | -0.0439 | 24.7514
17 | 1.5213 | 0.06394 | -0.042 | 23.7926
17.5 | 1.5275 | 0.06695 | -0.039 | 22.8155
18 | 1.5396 | 0.07021 | -0.0374 | 21.9285
18.5 | 1.5539 | 0.07376 | -0.0368 | 21.067
19 | 1.5714 | 0.0771 | -0.0366 | 20.3813
19.5 | 1.5826 | 0.08127 | -0.0364 | 19.4734
20 | 1.5958 | 0.08532 | -0.0366 | 18.7037

## 91. Re 7M Mach 0.10 (1)
BIGFOIL.COM POLAR EXPORT
NACA65-720 a=0.5
NACA65-720 a=0.5 |  |  |  | Cl Max: | 1.888 | at alpha= | 14.5 | deg
JavaFoil+Calcfoil stall+Eppler ext transition |  |  |  | L/D Max: | 172.494 | at alpha= | 5.5 | deg
Re: | 7000000 |  |  | Cd Min: | 0.00502 | at alpha= | 0 | deg
Mach: | 0.1 |  |  | Cl=0 at alpha= | -4.6825 | deg
|  |  |  | @ Cl=0.1, Cd= | 0.00686
|  |  |  | @ Cl=0.4, Cd= | 0.0051587
|  |  |  | @ Cl=0.6, Cd= | 0.0050839
alpha (deg) | Cl | Cd | Cm | Cl/Cd
-17.5 | -0.681 | 0.1239 | -0.036 | -5.496
-17 | -0.691 | 0.1174 | -0.037 | -5.884
-16.5 | -0.698 | 0.11267 | -0.037 | -6.192
-16 | -0.703 | 0.10517 | -0.039 | -6.689
-15.5 | -0.708 | 0.09681 | -0.041 | -7.31
-15 | -0.706 | 0.09299 | -0.041 | -7.591
-14.5 | -0.704 | 0.08605 | -0.043 | -8.176
-14 | -0.7 | 0.07765 | -0.046 | -9.015
-13.5 | -0.698 | 0.0662 | -0.05 | -10.542
-13 | -0.722 | 0.03847 | -0.06 | -18.77
-12.5 | -0.734 | 0.02291 | -0.066 | -32.021
-12 | -0.725 | 0.01697 | -0.069 | -42.717
-11.5 | -0.705 | 0.01404 | -0.071 | -50.199
-11 | -0.676 | 0.01241 | -0.073 | -54.492
-10.5 | -0.641 | 0.0114 | -0.074 | -56.28
-10 | -0.601 | 0.01077 | -0.076 | -55.798
-9.5 | -0.558 | 0.00999 | -0.077 | -55.81
-9 | -0.512 | 0.00949 | -0.079 | -53.905
-8.5 | -0.459 | 0.00901 | -0.08 | -50.927
-8 | -0.403 | 0.00815 | -0.081 | -49.473
-7.5 | -0.346 | 0.0079 | -0.082 | -43.743
-7 | -0.286 | 0.00776 | -0.083 | -36.862
-6.5 | -0.225 | 0.00752 | -0.084 | -29.978
-6 | -0.164 | 0.00742 | -0.085 | -22.092
-5.5 | -0.102 | 0.00723 | -0.086 | -14.127
-5 | -0.04 | 0.00713 | -0.087 | -5.591
-4.5 | 0.023 | 0.00704 | -0.088 | 3.25
-4 | 0.086 | 0.00688 | -0.089 | 12.479
-3.5 | 0.149 | 0.00679 | -0.091 | 21.951
-3 | 0.213 | 0.0067 | -0.092 | 31.711
-2.5 | 0.277 | 0.00663 | -0.093 | 41.82
-2 | 0.341 | 0.00514 | -0.094 | 66.266
-1.5 | 0.404 | 0.00516 | -0.095 | 78.383
-1 | 0.468 | 0.00525 | -0.096 | 89.015
-0.5 | 0.531 | 0.00536 | -0.097 | 99.051
0 | 0.591 | 0.00502 | -0.098 | 117.843
0.5 | 0.653 | 0.00546 | -0.099 | 119.711
1 | 0.715 | 0.00556 | -0.099 | 128.522
1.5 | 0.777 | 0.00566 | -0.1 | 137.146
2 | 0.838 | 0.00583 | -0.101 | 143.639
2.5 | 0.899 | 0.006 | -0.102 | 149.826
3 | 0.96 | 0.00616 | -0.103 | 155.953
3.5 | 1.021 | 0.00633 | -0.104 | 161.337
4 | 1.081 | 0.0065 | -0.105 | 166.26
4.5 | 1.141 | 0.00679 | -0.106 | 168.037
5 | 1.201 | 0.00704 | -0.107 | 170.596
5.5 | 1.26 | 0.00731 | -0.108 | 172.494
6 | 1.318 | 0.00798 | -0.108 | 165.094
6.5 | 1.356 | 0.00964 | -0.109 | 140.694
7 | 1.409 | 0.01041 | -0.11 | 135.376
7.5 | 1.46 | 0.01167 | -0.11 | 125.12
8 | 1.509 | 0.01291 | -0.111 | 116.879
8.5 | 1.556 | 0.01435 | -0.112 | 108.417
9 | 1.601 | 0.01568 | -0.112 | 102.109
9.5 | 1.641 | 0.01959 | -0.113 | 83.779
10 | 1.682 | 0.02052 | -0.114 | 81.999
10.5 | 1.721 | 0.0215 | -0.115 | 80.036
11 | 1.757 | 0.02254 | -0.115 | 77.948
11.5 | 1.789 | 0.02356 | -0.116 | 75.958
12 | 1.818 | 0.02473 | -0.117 | 73.523
12.5 | 1.843 | 0.02587 | -0.118 | 71.253
13 | 1.861 | 0.02722 | -0.119 | 68.373
13.5 | 1.875 | 0.02862 | -0.119 | 65.515
14 | 1.884 | 0.03001 | -0.12 | 62.79
14.5 | 1.888 | 0.03154 | -0.121 | 59.866
15 | 1.888 | 0.03313 | -0.122 | 56.979
15.5 | 1.882 | 0.03468 | -0.122 | 54.257
16 | 1.867 | 0.03655 | -0.123 | 51.08
16.5 | 1.842 | 0.03832 | -0.124 | 48.065
17 | 1.811 | 0.0402 | -0.124 | 45.056
17.5 | 1.776 | 0.04245 | -0.125 | 41.828
18 | 1.736 | 0.04452 | -0.126 | 38.99
18.5 | 1.692 | 0.04701 | -0.126 | 35.994
19 | 1.645 | 0.0499 | -0.127 | 32.962
19.5 | 1.595 | 0.05249 | -0.127 | 30.389

## 92. Re 7M Mach 0.10 (2)
BIGFOIL.COM POLAR EXPORT
NACA65-720 a=0.5
NACA65-720 a=0.5 |  |  |  | Cl Max: | 1.5901 | at alpha= | 20 | deg
XFOIL ncrit=9 |  |  |  | L/D Max: | 245.392 | at alpha= | 5.5 | deg
Re: | 7000000 |  |  | Cd Min: | 0.08796 | at alpha= | 20 | deg
Mach: | 0.1 |  |  | Cl=0 at alpha= | -4.8541 | deg
|  |  |  | @ Cl=0.1, Cd= | 0.0065326
|  |  |  | @ Cl=0.4, Cd= | 0.0055389
|  |  |  | @ Cl=0.6, Cd= | 0.0045298
alpha (deg) | Cl | Cd | Cm | Cl/Cd
-20 | -1.1421 | 0.04294 | -0.1184 | -26.5976
-19.5 | -1.1432 | 0.03795 | -0.1199 | -30.1238
-19 | -1.1444 | 0.03342 | -0.1205 | -34.243
-18.5 | -1.1388 | 0.02977 | -0.1203 | -38.2533
-18 | -1.1305 | 0.02663 | -0.1195 | -42.4521
-17.5 | -1.1194 | 0.02392 | -0.1181 | -46.7977
-17 | -1.1024 | 0.02175 | -0.1163 | -50.6851
-16.5 | -1.0853 | 0.01979 | -0.114 | -54.8408
-16 | -1.0626 | 0.01826 | -0.1116 | -58.1928
-15.5 | -1.0378 | 0.01697 | -0.109 | -61.155
-15 | -1.0117 | 0.01585 | -0.106 | -63.8297
-14.5 | -0.985 | 0.01484 | -0.1025 | -66.3747
-14 | -0.9585 | 0.01401 | -0.0985 | -68.4154
-13.5 | -0.926 | 0.01342 | -0.0951 | -69.0015
-13 | -0.8835 | 0.01278 | -0.0934 | -69.1315
-12.5 | -0.8379 | 0.01218 | -0.0922 | -68.7931
-11.5 | -0.7407 | 0.01113 | -0.0906 | -66.5499
-11 | -0.692 | 0.01047 | -0.0899 | -66.0936
-10.5 | -0.642 | 0.00985 | -0.0893 | -65.1777
-10 | -0.5939 | 0.00907 | -0.0885 | -65.4796
-9.5 | -0.5387 | 0.00875 | -0.0888 | -61.5657
-9 | -0.4824 | 0.00847 | -0.0892 | -56.954
-8.5 | -0.4251 | 0.00822 | -0.0898 | -51.7153
-8 | -0.3681 | 0.00795 | -0.0903 | -46.3019
-7.5 | -0.3106 | 0.00772 | -0.091 | -40.2332
-7 | -0.2525 | 0.00754 | -0.0917 | -33.4881
-6.5 | -0.194 | 0.00737 | -0.0926 | -26.3229
-6 | -0.1353 | 0.00716 | -0.0935 | -18.8966
-5.5 | -0.0765 | 0.00696 | -0.0944 | -10.9914
-5 | -0.0173 | 0.0068 | -0.0954 | -2.5441
-4.5 | 0.042 | 0.00667 | -0.0965 | 6.2969
-4 | 0.1011 | 0.00653 | -0.0975 | 15.4824
-3.5 | 0.1605 | 0.00643 | -0.0986 | 24.9611
-3 | 0.2201 | 0.00629 | -0.0997 | 34.9921
-2.5 | 0.2796 | 0.00612 | -0.1009 | 45.6863
-2 | 0.3385 | 0.00587 | -0.102 | 57.6661
-1.5 | 0.3968 | 0.00556 | -0.1031 | 71.3669
-1 | 0.4544 | 0.00518 | -0.1041 | 87.722
-0.5 | 0.5115 | 0.00477 | -0.1051 | 107.2327
0 | 0.57 | 0.00456 | -0.1063 | 125
0.5 | 0.6296 | 0.0045 | -0.1076 | 139.9111
1 | 0.69 | 0.00445 | -0.109 | 155.0562
1.5 | 0.7505 | 0.00442 | -0.1105 | 169.7964
2 | 0.8109 | 0.00443 | -0.1119 | 183.0474
2.5 | 0.8706 | 0.00447 | -0.1132 | 194.7651
3 | 0.9292 | 0.00456 | -0.1144 | 203.7719
3.5 | 0.9894 | 0.00458 | -0.1158 | 216.0262
4 | 1.0484 | 0.00463 | -0.1171 | 226.4363
4.5 | 1.1058 | 0.00475 | -0.1181 | 232.8
5 | 1.1638 | 0.00482 | -0.1192 | 241.4523
5.5 | 1.2196 | 0.00497 | -0.1199 | 245.3924
6 | 1.2672 | 0.0054 | -0.1191 | 234.6667
6.5 | 1.2972 | 0.00625 | -0.1151 | 207.552
7 | 1.2885 | 0.00735 | -0.1035 | 175.3061
7.5 | 1.2693 | 0.00917 | -0.0914 | 138.4188
8 | 1.2549 | 0.01145 | -0.0814 | 109.5983
8.5 | 1.2415 | 0.01409 | -0.0725 | 88.1121
9 | 1.2763 | 0.01654 | -0.0735 | 77.1644
9.5 | 1.2868 | 0.02025 | -0.0714 | 63.5457
10 | 1.2945 | 0.02358 | -0.068 | 54.8982
10.5 | 1.3033 | 0.02691 | -0.0649 | 48.4318
11 | 1.3118 | 0.03031 | -0.0618 | 43.2794
11.5 | 1.3211 | 0.03372 | -0.059 | 39.1785
12 | 1.3319 | 0.03712 | -0.0564 | 35.8809
12.5 | 1.3493 | 0.04 | -0.0544 | 33.7325
13 | 1.3709 | 0.04265 | -0.0529 | 32.143
13.5 | 1.3909 | 0.04545 | -0.0514 | 30.6029
14 | 1.4142 | 0.0479 | -0.0501 | 29.524
14.5 | 1.4313 | 0.05098 | -0.0485 | 28.0757
15 | 1.4547 | 0.05346 | -0.0473 | 27.211
15.5 | 1.4704 | 0.05658 | -0.0457 | 25.988
16 | 1.489 | 0.05933 | -0.0442 | 25.0969
16.5 | 1.502 | 0.06255 | -0.0424 | 24.0128
17 | 1.5164 | 0.06516 | -0.0401 | 23.2719
17.5 | 1.522 | 0.06858 | -0.0374 | 22.1931
18 | 1.5372 | 0.07186 | -0.0363 | 21.3916
18.5 | 1.5523 | 0.0755 | -0.0359 | 20.5603
19 | 1.5669 | 0.07928 | -0.0356 | 19.7641
19.5 | 1.5809 | 0.08325 | -0.0356 | 18.9898
20 | 1.5901 | 0.08796 | -0.0359 | 18.0775

## 93. Re 7M Mach 0.25 (1)
BIGFOIL.COM POLAR EXPORT
NACA65-720 a=0.5
NACA65-720 a=0.5 |  |  |  | Cl Max: | 1.848 | at alpha= | 13 | deg
JavaFoil+Calcfoil stall+Eppler ext transition |  |  |  | L/D Max: | 168.838 | at alpha= | 5.5 | deg
Re: | 7000000 |  |  | Cd Min: | 0.00499 | at alpha= | -1 | deg
Mach: | 0.25 |  |  | Cl=0 at alpha= | -4.6797 | deg
|  |  |  | @ Cl=0.1, Cd= | 0.0070005
|  |  |  | @ Cl=0.4, Cd= | 0.0052838
|  |  |  | @ Cl=0.6, Cd= | 0.005497
alpha (deg) | Cl | Cd | Cm | Cl/Cd
-16.5 | -0.479 | 0.12316 | -0.035 | -3.886
-16 | -0.513 | 0.11523 | -0.036 | -4.452
-15.5 | -0.542 | 0.11078 | -0.037 | -4.895
-15 | -0.567 | 0.10349 | -0.038 | -5.483
-14.5 | -0.587 | 0.09664 | -0.04 | -6.077
-14 | -0.6 | 0.09149 | -0.04 | -6.563
-13.5 | -0.609 | 0.0854 | -0.042 | -7.127
-13 | -0.611 | 0.07925 | -0.044 | -7.714
-12.5 | -0.608 | 0.07336 | -0.046 | -8.291
-12 | -0.603 | 0.06467 | -0.05 | -9.324
-11.5 | -0.653 | 0.02383 | -0.069 | -27.393
-11 | -0.651 | 0.01564 | -0.073 | -41.643
-10.5 | -0.625 | 0.01399 | -0.075 | -44.64
-10 | -0.595 | 0.01204 | -0.077 | -49.418
-9.5 | -0.558 | 0.01087 | -0.079 | -51.302
-9 | -0.513 | 0.01012 | -0.08 | -50.723
-8.5 | -0.466 | 0.00952 | -0.082 | -49.002
-8 | -0.411 | 0.00901 | -0.083 | -45.627
-7.5 | -0.353 | 0.00817 | -0.084 | -43.266
-7 | -0.293 | 0.00792 | -0.085 | -36.919
-6.5 | -0.231 | 0.00773 | -0.086 | -29.845
-6 | -0.168 | 0.00751 | -0.088 | -22.382
-5.5 | -0.105 | 0.00733 | -0.089 | -14.299
-5 | -0.041 | 0.00722 | -0.09 | -5.663
-4.5 | 0.023 | 0.00712 | -0.091 | 3.297
-4 | 0.088 | 0.00703 | -0.092 | 12.546
-3.5 | 0.153 | 0.00687 | -0.093 | 22.295
-3 | 0.218 | 0.00681 | -0.094 | 32.047
-2.5 | 0.285 | 0.00672 | -0.095 | 42.415
-2 | 0.35 | 0.00523 | -0.096 | 66.987
-1.5 | 0.415 | 0.0053 | -0.098 | 78.316
-1 | 0.481 | 0.00499 | -0.098 | 96.263
-0.5 | 0.546 | 0.00538 | -0.099 | 101.394
0 | 0.606 | 0.00551 | -0.1 | 110.044
0.5 | 0.67 | 0.00561 | -0.101 | 119.464
1 | 0.733 | 0.00568 | -0.102 | 128.984
1.5 | 0.796 | 0.00581 | -0.103 | 137.156
2 | 0.859 | 0.006 | -0.104 | 143.273
2.5 | 0.922 | 0.00617 | -0.105 | 149.386
3 | 0.984 | 0.00636 | -0.106 | 154.753
3.5 | 1.046 | 0.00656 | -0.107 | 159.471
4 | 1.108 | 0.00676 | -0.108 | 164.033
4.5 | 1.17 | 0.00707 | -0.109 | 165.476
5 | 1.231 | 0.00736 | -0.109 | 167.289
5.5 | 1.292 | 0.00765 | -0.11 | 168.838
6 | 1.351 | 0.00843 | -0.111 | 160.144
6.5 | 1.388 | 0.01023 | -0.111 | 135.742
7 | 1.442 | 0.01114 | -0.112 | 129.432
7.5 | 1.493 | 0.01254 | -0.113 | 119.117
8 | 1.543 | 0.01393 | -0.114 | 110.762
8.5 | 1.589 | 0.01553 | -0.114 | 102.33
9 | 1.63 | 0.01977 | -0.115 | 82.454
9.5 | 1.672 | 0.02102 | -0.116 | 79.549
10 | 1.711 | 0.02211 | -0.117 | 77.395
10.5 | 1.746 | 0.02321 | -0.117 | 75.228
11 | 1.777 | 0.02443 | -0.118 | 72.761
11.5 | 1.804 | 0.02567 | -0.119 | 70.275
12 | 1.826 | 0.02696 | -0.12 | 67.72
12.5 | 1.842 | 0.02842 | -0.121 | 64.81
13 | 1.848 | 0.02993 | -0.121 | 61.746
13.5 | 1.847 | 0.03153 | -0.122 | 58.581
14 | 1.839 | 0.03331 | -0.123 | 55.201
14.5 | 1.823 | 0.03506 | -0.124 | 51.981
15 | 1.799 | 0.03721 | -0.124 | 48.35
15.5 | 1.766 | 0.03919 | -0.125 | 45.051
16 | 1.719 | 0.0413 | -0.126 | 41.629
16.5 | 1.655 | 0.04391 | -0.127 | 37.695
17 | 1.582 | 0.04664 | -0.127 | 33.917
17.5 | 1.5 | 0.04997 | -0.128 | 30.013
18 | 1.41 | 0.05328 | -0.128 | 26.463

## 94. Re 7M Mach 0.25 (2)
BIGFOIL.COM POLAR EXPORT
NACA65-720 a=0.5
NACA65-720 a=0.5 |  |  |  | Cl Max: | 1.5749 | at alpha= | 20 | deg
XFOIL ncrit=9 |  |  |  | L/D Max: | 246.316 | at alpha= | 5.5 | deg
Re: | 7000000 |  |  | Cd Min: | 0.16696 | at alpha= | -20 | deg
Mach: | 0.25 |  |  | Cl=0 at alpha= | -4.8675 | deg
|  |  |  | @ Cl=0.1, Cd= | 0.0066546
|  |  |  | @ Cl=0.4, Cd= | 0.0057421
|  |  |  | @ Cl=0.6, Cd= | 0.004637
alpha (deg) | Cl | Cd | Cm | Cl/Cd
-20 | -0.4172 | 0.16696 | -0.0535 | -2.4988
-19.5 | -0.4088 | 0.1589 | -0.0588 | -2.5727
-19 | -0.8773 | 0.07087 | -0.1141 | -12.379
-18.5 | -0.9415 | 0.05542 | -0.1248 | -16.9885
-18 | -0.9761 | 0.04565 | -0.1302 | -21.3823
-17.5 | -0.998 | 0.03834 | -0.1329 | -26.0303
-17 | -1.0038 | 0.03319 | -0.1335 | -30.244
-16.5 | -1.0133 | 0.02833 | -0.1329 | -35.7677
-16 | -1.0072 | 0.02492 | -0.1313 | -40.4173
-15.5 | -0.9946 | 0.02222 | -0.129 | -44.7615
-15 | -0.9784 | 0.01993 | -0.1261 | -49.0918
-14.5 | -0.9594 | 0.01799 | -0.1226 | -53.3296
-14 | -0.9363 | 0.01645 | -0.1189 | -56.9179
-13.5 | -0.9085 | 0.01525 | -0.115 | -59.5738
-13 | -0.8812 | 0.01418 | -0.1104 | -62.1439
-12.5 | -0.8525 | 0.0134 | -0.1053 | -63.6194
-12 | -0.8087 | 0.01266 | -0.1028 | -63.8784
-11.5 | -0.761 | 0.01196 | -0.1008 | -63.6288
-11 | -0.7104 | 0.01133 | -0.0993 | -62.7008
-10.5 | -0.6578 | 0.01076 | -0.0981 | -61.1338
-10 | -0.606 | 0.0101 | -0.0969 | -60
-9.5 | -0.5581 | 0.00913 | -0.0953 | -61.1281
-9 | -0.4999 | 0.00875 | -0.0951 | -57.1314
-8.5 | -0.4406 | 0.00845 | -0.0952 | -52.142
-8 | -0.3804 | 0.00822 | -0.0955 | -46.2774
-7.5 | -0.321 | 0.00794 | -0.0958 | -40.4282
-7 | -0.2607 | 0.00771 | -0.0962 | -33.8132
-6.5 | -0.1997 | 0.00749 | -0.0969 | -26.6622
-6 | -0.1384 | 0.0073 | -0.0976 | -18.9589
-5.5 | -0.0775 | 0.00707 | -0.0984 | -10.9618
-5 | -0.0163 | 0.0069 | -0.0992 | -2.3623
-4.5 | 0.0452 | 0.00678 | -0.1002 | 6.6667
-4 | 0.1064 | 0.00664 | -0.1012 | 16.0241
-3.5 | 0.1681 | 0.0065 | -0.1022 | 25.8615
-3 | 0.2301 | 0.00635 | -0.1034 | 36.2362
-2.5 | 0.2919 | 0.00621 | -0.1046 | 47.0048
-2 | 0.3527 | 0.00597 | -0.1057 | 59.0787
-1.5 | 0.4129 | 0.00568 | -0.1067 | 72.6937
-0.5 | 0.5307 | 0.00487 | -0.1087 | 108.9733
0 | 0.591 | 0.00465 | -0.1098 | 127.0968
0.5 | 0.6534 | 0.00456 | -0.1113 | 143.2895
1 | 0.7159 | 0.00451 | -0.1127 | 158.7361
1.5 | 0.7785 | 0.0045 | -0.1142 | 173
2 | 0.8408 | 0.00453 | -0.1156 | 185.6071
2.5 | 0.9024 | 0.00459 | -0.1169 | 196.6013
3.5 | 1.0258 | 0.00469 | -0.1195 | 218.7207
4 | 1.0866 | 0.00476 | -0.1207 | 228.2773
4.5 | 1.1462 | 0.00487 | -0.1216 | 235.3593
5 | 1.2063 | 0.00496 | -0.1226 | 243.2056
5.5 | 1.2636 | 0.00513 | -0.123 | 246.3158
6 | 1.3127 | 0.00551 | -0.1219 | 238.2396
6.5 | 1.3402 | 0.0063 | -0.1168 | 212.7302
7 | 1.321 | 0.00757 | -0.1031 | 174.5046
7.5 | 1.295 | 0.00987 | -0.0903 | 131.2057
8 | 1.2762 | 0.01258 | -0.0798 | 101.4467
8.5 | 1.2583 | 0.01561 | -0.0704 | 80.6086
9 | 1.284 | 0.0195 | -0.0717 | 65.8462
9.5 | 1.2886 | 0.02387 | -0.069 | 53.9841
10 | 1.293 | 0.02759 | -0.0652 | 46.8648
10.5 | 1.3 | 0.03121 | -0.0618 | 41.6533
11 | 1.3045 | 0.03505 | -0.0583 | 37.2183
11.5 | 1.3108 | 0.03889 | -0.0551 | 33.7053
12 | 1.3179 | 0.0427 | -0.0522 | 30.8642
12.5 | 1.3359 | 0.04576 | -0.0501 | 29.1936
13 | 1.3549 | 0.04883 | -0.0482 | 27.7473
13.5 | 1.3776 | 0.05153 | -0.0465 | 26.7339
14 | 1.3963 | 0.05466 | -0.0448 | 25.5452
14.5 | 1.4175 | 0.05746 | -0.043 | 24.6693
15 | 1.4338 | 0.06067 | -0.041 | 23.6328
15.5 | 1.4488 | 0.06372 | -0.0387 | 22.737
16 | 1.4596 | 0.0668 | -0.0357 | 21.8503
16.5 | 1.4739 | 0.07013 | -0.0338 | 21.0167
17 | 1.491 | 0.07369 | -0.0328 | 20.2334
17.5 | 1.5046 | 0.07785 | -0.0321 | 19.3269
18 | 1.5241 | 0.0815 | -0.0317 | 18.7006
18.5 | 1.5373 | 0.08604 | -0.0317 | 17.8673
19 | 1.55 | 0.09076 | -0.0318 | 17.078
19.5 | 1.5641 | 0.09534 | -0.0322 | 16.4055
20 | 1.5749 | 0.10049 | -0.0329 | 15.6722

## 95. Re 7M Mach 0.50 (1)
BIGFOIL.COM POLAR EXPORT
NACA65-720 a=0.5
NACA65-720 a=0.5 |  |  |  | Cl Max: | 1.749 | at alpha= | 9.5 | deg
JavaFoil+Calcfoil stall+Eppler ext transition |  |  |  | L/D Max: | 151.663 | at alpha= | 5 | deg
Re: | 7000000 |  |  | Cd Min: | 0.00564 | at alpha= | -1.5 | deg
Mach: | 0.5 |  |  | Cl=0 at alpha= | -4.6831 | deg
|  |  |  | @ Cl=0.1, Cd= | 0.0071774
|  |  |  | @ Cl=0.4, Cd= | 0.00692
|  |  |  | @ Cl=0.6, Cd= | 0.0058563
alpha (deg) | Cl | Cd | Cm | Cl/Cd
-20 | -0.888 | 0.15181 | -0.04 | -5.847
-19.5 | -0.857 | 0.14844 | -0.039 | -5.775
-19 | -0.828 | 0.14365 | -0.039 | -5.767
-18.5 | -0.802 | 0.1452 | -0.041 | -5.526
-18 | -0.773 | 0.13633 | -0.041 | -5.668
-17.5 | -0.743 | 0.13217 | -0.041 | -5.62
-17 | -0.712 | 0.12583 | -0.04 | -5.661
-16.5 | -0.684 | 0.12252 | -0.04 | -5.58
-16 | -0.655 | 0.11718 | -0.041 | -5.592
-15.5 | -0.627 | 0.11518 | -0.042 | -5.446
-15 | -0.598 | 0.10984 | -0.041 | -5.441
-14.5 | -0.568 | 0.10294 | -0.041 | -5.521
-14 | -0.54 | 0.0957 | -0.042 | -5.638
-13.5 | -0.511 | 0.08972 | -0.043 | -5.698
-13 | -0.481 | 0.11021 | -0.041 | -4.364
-12.5 | -0.452 | 0.09394 | -0.042 | -4.816
-12 | -0.423 | 0.08488 | -0.042 | -4.989
-11.5 | -0.395 | 0.07743 | -0.043 | -5.099
-11 | -0.366 | 0.07047 | -0.044 | -5.195
-10.5 | -0.338 | 0.06463 | -0.048 | -5.234
-10 | -0.308 | 0.06749 | -0.045 | -4.567
-9.5 | -0.279 | 0.06889 | -0.042 | -4.043
-9 | -0.25 | 0.05887 | -0.047 | -4.254
-8.5 | -0.361 | 0.05371 | -0.043 | -6.715
-8 | -0.348 | 0.04596 | -0.059 | -7.568
-7.5 | -0.369 | 0.01104 | -0.092 | -33.4
-7 | -0.313 | 0.00987 | -0.094 | -31.649
-6.5 | -0.251 | 0.00877 | -0.097 | -28.689
-6 | -0.184 | 0.00841 | -0.098 | -21.929
-5.5 | -0.116 | 0.00815 | -0.099 | -14.188
-5 | -0.045 | 0.00797 | -0.1 | -5.679
-4.5 | 0.026 | 0.00773 | -0.102 | 3.373
-4 | 0.098 | 0.00717 | -0.102 | 13.693
-3.5 | 0.171 | 0.00744 | -0.103 | 22.938
-3 | 0.244 | 0.00736 | -0.104 | 33.106
-2.5 | 0.318 | 0.00719 | -0.105 | 44.311
-2 | 0.391 | 0.0071 | -0.106 | 55.105
-1.5 | 0.464 | 0.00564 | -0.108 | 82.35
-1 | 0.537 | 0.00577 | -0.109 | 93.182
-0.5 | 0.61 | 0.00587 | -0.11 | 104.003
0 | 0.671 | 0.00615 | -0.111 | 109.108
0.5 | 0.742 | 0.0063 | -0.112 | 117.675
1 | 0.812 | 0.00646 | -0.113 | 125.768
1.5 | 0.882 | 0.00666 | -0.114 | 132.341
2 | 0.951 | 0.00695 | -0.115 | 136.798
2.5 | 1.021 | 0.00722 | -0.116 | 141.401
3 | 1.09 | 0.00752 | -0.117 | 144.871
3.5 | 1.159 | 0.00779 | -0.118 | 148.759
4 | 1.227 | 0.00815 | -0.119 | 150.558
4.5 | 1.295 | 0.00857 | -0.12 | 151.215
5 | 1.363 | 0.00899 | -0.121 | 151.663
5.5 | 1.43 | 0.00946 | -0.122 | 151.204
6 | 1.491 | 0.012 | -0.122 | 124.22
6.5 | 1.526 | 0.0134 | -0.123 | 113.889
7 | 1.581 | 0.01534 | -0.124 | 103.062
7.5 | 1.631 | 0.01744 | -0.125 | 93.523
8 | 1.676 | 0.01988 | -0.125 | 84.324
8.5 | 1.709 | 0.02624 | -0.126 | 65.146
9 | 1.737 | 0.02799 | -0.127 | 62.047
9.5 | 1.749 | 0.02976 | -0.128 | 58.751
10 | 1.738 | 0.03182 | -0.129 | 54.606
10.5 | 1.687 | 0.03449 | -0.13 | 48.902
11 | 1.533 | 0.03776 | -0.13 | 40.607
11.5 | 1.068 | 0.04191 | -0.131 | 25.491
12 | 1.099 | 0.043 | -0.132 | 25.566
12.5 | 1.129 | 0.04734 | -0.133 | 23.841
13 | 1.155 | 0.05328 | -0.133 | 21.676
13.5 | 1.188 | 0.05246 | -0.134 | 22.645
14 | 1.216 | 0.05752 | -0.135 | 21.138
14.5 | 1.246 | 0.05836 | -0.136 | 21.35

## 96. Re 7M Mach 0.50 (2)
BIGFOIL.COM POLAR EXPORT
NACA65-720 a=0.5
NACA65-720 a=0.5 |  |  |  | Cl Max: | 1.4792 | at alpha= | 7 | deg
XFOIL ncrit=9 |  |  |  | L/D Max: | 226.263 | at alpha= | 4.5 | deg
Re: | 7000000 |  |  | Cd Min: | 0.16691 | at alpha= | 20 | deg
Mach: | 0.5 |  |  | Cl=0 at alpha= | -4.9386 | deg
|  |  |  | @ Cl=0.1, Cd= | 0.0071393
|  |  |  | @ Cl=0.4, Cd= | 0.0065625
|  |  |  | @ Cl=0.6, Cd= | 0.0054848
alpha (deg) | Cl | Cd | Cm | Cl/Cd
-9.5 | -0.5815 | 0.01247 | -0.1394 | -46.6319
-9 | -0.5489 | 0.01117 | -0.1316 | -49.1406
-8.5 | -0.4958 | 0.01014 | -0.1266 | -48.8955
-8 | -0.4304 | 0.00951 | -0.1236 | -45.2576
-7.5 | -0.3598 | 0.00912 | -0.1216 | -39.4518
-7 | -0.2902 | 0.00871 | -0.12 | -33.318
-6.5 | -0.2209 | 0.00832 | -0.1188 | -26.5505
-6 | -0.1505 | 0.00803 | -0.118 | -18.7422
-5.5 | -0.0799 | 0.00777 | -0.1177 | -10.2831
-5 | -0.0087 | 0.0075 | -0.1177 | -1.16
-4.5 | 0.0621 | 0.00724 | -0.1179 | 8.5773
-4 | 0.1336 | 0.00705 | -0.1184 | 18.9504
-3.5 | 0.2047 | 0.00689 | -0.1192 | 29.7097
-3 | 0.2754 | 0.00674 | -0.12 | 40.8605
-2.5 | 0.346 | 0.00664 | -0.1209 | 52.1084
-2 | 0.4157 | 0.00654 | -0.1219 | 63.5627
-1.5 | 0.4849 | 0.00627 | -0.1228 | 77.3365
-1 | 0.5521 | 0.00583 | -0.1237 | 94.6998
-0.5 | 0.6187 | 0.00535 | -0.1246 | 115.6449
0 | 0.6864 | 0.00499 | -0.1256 | 137.5551
0.5 | 0.7567 | 0.00496 | -0.1269 | 152.5605
1 | 0.8265 | 0.00499 | -0.128 | 165.6313
1.5 | 0.8954 | 0.00509 | -0.1289 | 175.9136
2 | 0.9668 | 0.00514 | -0.1303 | 188.0934
2.5 | 1.0374 | 0.0052 | -0.1314 | 199.5
3 | 1.1068 | 0.00529 | -0.1321 | 209.225
3.5 | 1.1731 | 0.00542 | -0.1322 | 216.4391
4 | 1.2335 | 0.00561 | -0.1311 | 219.8752
4.5 | 1.2897 | 0.0057 | -0.129 | 226.2632
5 | 1.334 | 0.00608 | -0.1248 | 219.4079
5.5 | 1.3843 | 0.00649 | -0.1218 | 213.2974
6 | 1.4268 | 0.00716 | -0.1176 | 199.2737
6.5 | 1.4615 | 0.00812 | -0.1123 | 179.9877
7 | 1.4792 | 0.00967 | -0.1049 | 152.9679
7.5 | 1.4533 | 0.01282 | -0.0923 | 113.3619
8 | 1.3863 | 0.01802 | -0.0764 | 76.9312
8.5 | 1.3233 | 0.02385 | -0.0627 | 55.4843
9 | 1.3464 | 0.03045 | -0.0667 | 44.2167
10 | 1.3016 | 0.0421 | -0.0543 | 30.9169
10.5 | 1.2938 | 0.04716 | -0.0494 | 27.4343
11 | 1.2841 | 0.05237 | -0.0445 | 24.5198
12.5 | 1.2682 | 0.06745 | -0.0313 | 18.8021
13 | 1.2898 | 0.07126 | -0.0292 | 18.0999
13.5 | 1.3103 | 0.0755 | -0.0276 | 17.355
14 | 1.3339 | 0.0797 | -0.0263 | 16.7365
14.5 | 1.3576 | 0.0841 | -0.0253 | 16.1427
15 | 1.3787 | 0.08899 | -0.0246 | 15.4928
15.5 | 1.3968 | 0.09434 | -0.0242 | 14.806
16 | 1.4181 | 0.09954 | -0.0241 | 14.2465
16.5 | 1.4356 | 0.10533 | -0.0243 | 13.6295
17 | 1.4476 | 0.11188 | -0.025 | 12.9389
17.5 | 1.4549 | 0.1191 | -0.0262 | 12.2158
18 | 1.4559 | 0.12726 | -0.0282 | 11.4404
18.5 | 1.4537 | 0.13594 | -0.0309 | 10.6937
19 | 1.4437 | 0.14573 | -0.0347 | 9.9067
19.5 | 1.4315 | 0.15604 | -0.0392 | 9.1739
20 | 1.4166 | 0.16691 | -0.0448 | 8.4872

## 97. Re 8M Mach 0.00 (1)
BIGFOIL.COM POLAR EXPORT
NACA65-720 a=0.5
NACA65-720 a=0.5 |  |  |  | Cl Max: | 1.899 | at alpha= | 15 | deg
JavaFoil+Calcfoil stall+Eppler ext transition |  |  |  | L/D Max: | 172.149 | at alpha= | 5 | deg
Re: | 8000000 |  |  | Cd Min: | 0.00495 | at alpha= | 0 | deg
Mach: | 0 |  |  | Cl=0 at alpha= | -4.6825 | deg
|  |  |  | @ Cl=0.1, Cd= | 0.0067286
|  |  |  | @ Cl=0.4, Cd= | 0.0051298
|  |  |  | @ Cl=0.6, Cd= | 0.0050189
alpha (deg) | Cl | Cd | Cm | Cl/Cd
-18 | -0.705 | 0.12694 | -0.036 | -5.552
-17.5 | -0.714 | 0.12045 | -0.037 | -5.925
-17 | -0.72 | 0.11373 | -0.038 | -6.33
-16.5 | -0.723 | 0.1091 | -0.038 | -6.631
-16 | -0.726 | 0.10287 | -0.039 | -7.053
-15.5 | -0.73 | 0.09189 | -0.043 | -7.943
-15 | -0.727 | 0.08603 | -0.044 | -8.45
-14.5 | -0.723 | 0.07966 | -0.046 | -9.07
-14 | -0.722 | 0.06772 | -0.05 | -10.66
-13.5 | -0.755 | 0.03595 | -0.06 | -21.003
-13 | -0.757 | 0.02543 | -0.064 | -29.758
-12.5 | -0.751 | 0.01851 | -0.067 | -40.585
-12 | -0.735 | 0.01499 | -0.069 | -49.033
-11.5 | -0.711 | 0.01302 | -0.071 | -54.609
-11 | -0.68 | 0.01175 | -0.073 | -57.866
-10.5 | -0.644 | 0.01087 | -0.074 | -59.189
-10 | -0.602 | 0.01035 | -0.076 | -58.144
-9.5 | -0.557 | 0.00923 | -0.077 | -60.36
-9 | -0.51 | 0.00923 | -0.079 | -55.289
-8.5 | -0.457 | 0.00877 | -0.08 | -52.119
-8 | -0.402 | 0.00795 | -0.081 | -50.532
-7.5 | -0.344 | 0.00769 | -0.082 | -44.779
-7 | -0.285 | 0.00756 | -0.083 | -37.649
-6.5 | -0.224 | 0.00736 | -0.084 | -30.456
-6 | -0.163 | 0.00717 | -0.085 | -22.771
-5.5 | -0.102 | 0.00709 | -0.086 | -14.345
-5 | -0.04 | 0.00695 | -0.087 | -5.707
-4.5 | 0.023 | 0.00687 | -0.088 | 3.315
-4 | 0.085 | 0.00675 | -0.089 | 12.671
-3.5 | 0.148 | 0.00666 | -0.09 | 22.287
-3 | 0.212 | 0.00652 | -0.091 | 32.456
-2.5 | 0.276 | 0.00645 | -0.092 | 42.786
-2 | 0.339 | 0.00543 | -0.093 | 62.391
-1.5 | 0.402 | 0.00512 | -0.094 | 78.487
-1 | 0.465 | 0.00521 | -0.096 | 89.251
-0.5 | 0.528 | 0.00532 | -0.097 | 99.347
0 | 0.59 | 0.00495 | -0.097 | 119.191
0.5 | 0.651 | 0.00537 | -0.098 | 121.197
1 | 0.712 | 0.00546 | -0.099 | 130.534
1.5 | 0.773 | 0.00561 | -0.1 | 137.949
2 | 0.834 | 0.00575 | -0.101 | 145.189
2.5 | 0.895 | 0.00592 | -0.102 | 151.208
3 | 0.956 | 0.00606 | -0.103 | 157.745
3.5 | 1.016 | 0.00624 | -0.104 | 162.749
4 | 1.076 | 0.00647 | -0.105 | 166.263
4.5 | 1.136 | 0.00672 | -0.105 | 169.09
5 | 1.196 | 0.00694 | -0.106 | 172.149
5.5 | 1.253 | 0.00758 | -0.107 | 165.386
6 | 1.308 | 0.00907 | -0.108 | 144.195
6.5 | 1.35 | 0.00975 | -0.108 | 138.409
7 | 1.402 | 0.01087 | -0.109 | 128.963
7.5 | 1.453 | 0.01189 | -0.11 | 122.198
8 | 1.503 | 0.01302 | -0.11 | 115.469
8.5 | 1.55 | 0.01436 | -0.111 | 107.926
9 | 1.592 | 0.01783 | -0.112 | 89.338
9.5 | 1.637 | 0.01891 | -0.113 | 86.563
10 | 1.678 | 0.01982 | -0.113 | 84.685
10.5 | 1.717 | 0.02072 | -0.114 | 82.872
11 | 1.754 | 0.02168 | -0.115 | 80.865
11.5 | 1.787 | 0.02274 | -0.116 | 78.572
12 | 1.817 | 0.0238 | -0.117 | 76.349
12.5 | 1.843 | 0.02488 | -0.117 | 74.097
13 | 1.863 | 0.02615 | -0.118 | 71.242
13.5 | 1.879 | 0.02748 | -0.119 | 68.373
14 | 1.89 | 0.02874 | -0.12 | 65.78
14.5 | 1.897 | 0.03022 | -0.12 | 62.755
15 | 1.899 | 0.03166 | -0.121 | 59.998
15.5 | 1.896 | 0.03327 | -0.122 | 56.999
16 | 1.885 | 0.03497 | -0.123 | 53.921
16.5 | 1.865 | 0.03665 | -0.123 | 50.888
17 | 1.839 | 0.03847 | -0.124 | 47.808
17.5 | 1.809 | 0.0403 | -0.125 | 44.892
18 | 1.775 | 0.04246 | -0.125 | 41.799
18.5 | 1.737 | 0.04463 | -0.126 | 38.91
19 | 1.695 | 0.04719 | -0.126 | 35.924
19.5 | 1.652 | 0.0499 | -0.127 | 33.095
20 | 1.605 | 0.05262 | -0.127 | 30.507

## 98. Re 8M Mach 0.00 (2)
BIGFOIL.COM POLAR EXPORT
NACA65-720 a=0.5
NACA65-720 a=0.5 |  |  |  | Cl Max: | 1.6087 | at alpha= | 20 | deg
XFOIL ncrit=9 |  |  |  | L/D Max: | 246.362 | at alpha= | 5.5 | deg
Re: | 8000000 |  |  | Cd Min: | 0.08375 | at alpha= | 20 | deg
Mach: | 0 |  |  | Cl=0 at alpha= | -4.846 | deg
|  |  |  | @ Cl=0.1, Cd= | 0.0063694
|  |  |  | @ Cl=0.4, Cd= | 0.0054024
|  |  |  | @ Cl=0.6, Cd= | 0.0044088
alpha (deg) | Cl | Cd | Cm | Cl/Cd
-20 | -1.1912 | 0.03672 | -0.1172 | -32.4401
-19.5 | -1.1858 | 0.03287 | -0.1177 | -36.0754
-19 | -1.1811 | 0.02928 | -0.1174 | -40.3381
-18.5 | -1.1699 | 0.02641 | -0.1167 | -44.2976
-18 | -1.1571 | 0.02389 | -0.1154 | -48.4345
-17.5 | -1.1421 | 0.02165 | -0.1137 | -52.7529
-17 | -1.1225 | 0.01987 | -0.1118 | -56.4922
-16.5 | -1.1032 | 0.01822 | -0.1092 | -60.5488
-16 | -1.0785 | 0.01695 | -0.1068 | -63.6283
-15.5 | -1.0526 | 0.01587 | -0.104 | -66.3264
-15 | -1.0258 | 0.01491 | -0.1008 | -68.7995
-14.5 | -1 | 0.01405 | -0.097 | -71.1744
-14 | -0.9719 | 0.01342 | -0.093 | -72.4218
-13.5 | -0.9303 | 0.01282 | -0.0914 | -72.5663
-13 | -0.8859 | 0.01222 | -0.0902 | -72.4959
-12.5 | -0.8391 | 0.01168 | -0.0894 | -71.8408
-12 | -0.7904 | 0.0112 | -0.0888 | -70.5714
-11.5 | -0.7401 | 0.01072 | -0.0885 | -69.0392
-11 | -0.6908 | 0.01012 | -0.0879 | -68.2609
-10.5 | -0.6399 | 0.0096 | -0.0877 | -66.6562
-10 | -0.5925 | 0.00878 | -0.0869 | -67.4829
-9.5 | -0.5372 | 0.00848 | -0.0873 | -63.3491
-9 | -0.4812 | 0.00819 | -0.0878 | -58.7546
-8.5 | -0.4243 | 0.00795 | -0.0885 | -53.3711
-8 | -0.3673 | 0.00773 | -0.0892 | -47.5162
-7.5 | -0.3102 | 0.00751 | -0.0899 | -41.3049
-7 | -0.2524 | 0.00732 | -0.0907 | -34.4809
-6.5 | -0.194 | 0.00713 | -0.0917 | -27.209
-6 | -0.1353 | 0.00696 | -0.0926 | -19.4397
-5.5 | -0.077 | 0.00676 | -0.0936 | -11.3905
-5 | -0.0182 | 0.00661 | -0.0946 | -2.7534
-4.5 | 0.0409 | 0.00651 | -0.0957 | 6.2826
-4 | 0.0997 | 0.00637 | -0.0968 | 15.6515
-3.5 | 0.1591 | 0.00625 | -0.0979 | 25.456
-3 | 0.2186 | 0.00611 | -0.0991 | 35.7774
-2.5 | 0.2779 | 0.00595 | -0.1003 | 46.7059
-2 | 0.3366 | 0.00572 | -0.1015 | 58.8462
-1 | 0.4524 | 0.00514 | -0.1036 | 88.0156
-0.5 | 0.5099 | 0.00481 | -0.1047 | 106.0083
0 | 0.5673 | 0.00448 | -0.1058 | 126.6295
0.5 | 0.627 | 0.00435 | -0.1072 | 144.1379
1 | 0.6872 | 0.0043 | -0.1087 | 159.814
1.5 | 0.7473 | 0.00427 | -0.1101 | 175.0117
2 | 0.8069 | 0.00429 | -0.1115 | 188.0886
2.5 | 0.8659 | 0.00437 | -0.1128 | 198.1465
3 | 0.9255 | 0.0044 | -0.1142 | 210.3409
3.5 | 0.9848 | 0.00442 | -0.1156 | 222.8054
4 | 1.0425 | 0.00453 | -0.1167 | 230.1325
4.5 | 1.101 | 0.00459 | -0.1179 | 239.8693
5 | 1.157 | 0.00475 | -0.1187 | 243.5789
5.5 | 1.2121 | 0.00492 | -0.1194 | 246.3618
6 | 1.2533 | 0.00557 | -0.1176 | 225.009
6.5 | 1.2742 | 0.00662 | -0.1119 | 192.4773
8 | 1.2355 | 0.01181 | -0.0795 | 104.6147
8.5 | 1.2302 | 0.01419 | -0.0718 | 86.6949
9 | 1.2363 | 0.01601 | -0.0658 | 77.2205
10 | 1.2974 | 0.02292 | -0.0693 | 56.6056
10.5 | 1.3079 | 0.0261 | -0.0663 | 50.1111
11 | 1.3215 | 0.02908 | -0.0637 | 45.4436
11.5 | 1.33 | 0.03252 | -0.0608 | 40.8979
12 | 1.3468 | 0.0354 | -0.0587 | 38.0452
12.5 | 1.3658 | 0.03819 | -0.0569 | 35.7633
13 | 1.3875 | 0.04076 | -0.0554 | 34.0407
13.5 | 1.4102 | 0.04327 | -0.0541 | 32.5907
14 | 1.4308 | 0.04601 | -0.0527 | 31.0976
14.5 | 1.453 | 0.04854 | -0.0515 | 29.9341
15 | 1.4723 | 0.05142 | -0.0502 | 28.6328
15.5 | 1.4927 | 0.05411 | -0.0489 | 27.5864
16 | 1.5085 | 0.05722 | -0.0475 | 26.3632
16.5 | 1.5281 | 0.05991 | -0.0462 | 25.5066
17 | 1.5413 | 0.06321 | -0.0447 | 24.3838
17.5 | 1.5553 | 0.06613 | -0.0429 | 23.5188
18 | 1.5584 | 0.06923 | -0.0395 | 22.5105
18.5 | 1.5722 | 0.07201 | -0.0377 | 21.8331
19 | 1.5833 | 0.07586 | -0.037 | 20.8713
19.5 | 1.5947 | 0.07984 | -0.0367 | 19.9737
20 | 1.6087 | 0.08375 | -0.0368 | 19.2084

## 99. Re 8M Mach 0.10 (1)
BIGFOIL.COM POLAR EXPORT
NACA65-720 a=0.5
NACA65-720 a=0.5 |  |  |  | Cl Max: | 1.89 | at alpha= | 14.5 | deg
JavaFoil+Calcfoil stall+Eppler ext transition |  |  |  | L/D Max: | 171.284 | at alpha= | 5 | deg
Re: | 8000000 |  |  | Cd Min: | 0.00494 | at alpha= | 0 | deg
Mach: | 0.1 |  |  | Cl=0 at alpha= | -4.6825 | deg
|  |  |  | @ Cl=0.1, Cd= | 0.00673
|  |  |  | @ Cl=0.4, Cd= | 0.0051865
|  |  |  | @ Cl=0.6, Cd= | 0.0049968
alpha (deg) | Cl | Cd | Cm | Cl/Cd
-17.5 | -0.682 | 0.12295 | -0.036 | -5.543
-17 | -0.691 | 0.11627 | -0.037 | -5.947
-16.5 | -0.698 | 0.11124 | -0.038 | -6.276
-16 | -0.703 | 0.10492 | -0.039 | -6.705
-15.5 | -0.709 | 0.09541 | -0.042 | -7.429
-15 | -0.707 | 0.0911 | -0.042 | -7.76
-14.5 | -0.705 | 0.08412 | -0.044 | -8.384
-14 | -0.703 | 0.07497 | -0.047 | -9.376
-13.5 | -0.706 | 0.05986 | -0.053 | -11.799
-13 | -0.734 | 0.03254 | -0.062 | -22.546
-12.5 | -0.739 | 0.02093 | -0.066 | -35.298
-12 | -0.728 | 0.01601 | -0.069 | -45.452
-11.5 | -0.707 | 0.01348 | -0.071 | -52.414
-11 | -0.678 | 0.01203 | -0.073 | -56.333
-10.5 | -0.642 | 0.01108 | -0.075 | -57.956
-10 | -0.602 | 0.01049 | -0.076 | -57.355
-9.5 | -0.558 | 0.00878 | -0.077 | -63.589
-9 | -0.512 | 0.00924 | -0.079 | -55.35
-8.5 | -0.459 | 0.00889 | -0.08 | -51.57
-8 | -0.403 | 0.00797 | -0.081 | -50.596
-7.5 | -0.346 | 0.00777 | -0.082 | -44.509
-7 | -0.286 | 0.00759 | -0.083 | -37.681
-6.5 | -0.225 | 0.00736 | -0.084 | -30.594
-6 | -0.164 | 0.00727 | -0.085 | -22.547
-5.5 | -0.102 | 0.00708 | -0.086 | -14.428
-5 | -0.04 | 0.00699 | -0.087 | -5.7
-4.5 | 0.023 | 0.0069 | -0.088 | 3.314
-4 | 0.086 | 0.00675 | -0.089 | 12.727
-3.5 | 0.149 | 0.00666 | -0.091 | 22.386
-3 | 0.213 | 0.00654 | -0.092 | 32.487
-2.5 | 0.277 | 0.00647 | -0.093 | 42.833
-2 | 0.341 | 0.00543 | -0.094 | 62.708
-1.5 | 0.404 | 0.00517 | -0.095 | 78.189
-1 | 0.468 | 0.00522 | -0.096 | 89.581
-0.5 | 0.531 | 0.00528 | -0.097 | 100.589
0 | 0.592 | 0.00494 | -0.098 | 119.788
0.5 | 0.654 | 0.00538 | -0.099 | 121.396
1 | 0.715 | 0.0055 | -0.1 | 130.179
1.5 | 0.777 | 0.00564 | -0.1 | 137.738
2 | 0.838 | 0.00578 | -0.101 | 144.909
2.5 | 0.899 | 0.00594 | -0.102 | 151.347
3 | 0.96 | 0.00609 | -0.103 | 157.581
3.5 | 1.021 | 0.00627 | -0.104 | 162.737
4 | 1.081 | 0.00651 | -0.105 | 165.976
4.5 | 1.141 | 0.00676 | -0.106 | 168.748
5 | 1.201 | 0.00701 | -0.107 | 171.284
5.5 | 1.259 | 0.00767 | -0.108 | 164.138
6 | 1.314 | 0.00914 | -0.108 | 143.78
6.5 | 1.356 | 0.00988 | -0.109 | 137.261
7 | 1.408 | 0.01099 | -0.109 | 128.079
7.5 | 1.459 | 0.01205 | -0.11 | 121.115
8 | 1.509 | 0.01319 | -0.111 | 114.387
8.5 | 1.556 | 0.01454 | -0.112 | 107.052
9 | 1.599 | 0.01804 | -0.112 | 88.596
9.5 | 1.642 | 0.01918 | -0.113 | 85.645
10 | 1.684 | 0.02006 | -0.114 | 83.925
10.5 | 1.722 | 0.021 | -0.115 | 82.028
11 | 1.758 | 0.02201 | -0.116 | 79.88
11.5 | 1.791 | 0.02308 | -0.116 | 77.575
12 | 1.82 | 0.02416 | -0.117 | 75.331
12.5 | 1.845 | 0.02535 | -0.118 | 72.772
13 | 1.863 | 0.02658 | -0.119 | 70.093
13.5 | 1.876 | 0.02797 | -0.12 | 67.093
14 | 1.886 | 0.0293 | -0.12 | 64.364
14.5 | 1.89 | 0.03079 | -0.121 | 61.376
15 | 1.889 | 0.03234 | -0.122 | 58.41
15.5 | 1.883 | 0.03393 | -0.122 | 55.504
16 | 1.868 | 0.03566 | -0.123 | 52.393
16.5 | 1.843 | 0.0374 | -0.124 | 49.282
17 | 1.813 | 0.03943 | -0.125 | 45.979
17.5 | 1.777 | 0.04143 | -0.125 | 42.893
18 | 1.737 | 0.0437 | -0.126 | 39.754
18.5 | 1.693 | 0.0461 | -0.126 | 36.726
19 | 1.646 | 0.0487 | -0.127 | 33.802
19.5 | 1.596 | 0.05157 | -0.127 | 30.949

## 100. Re 8M Mach 0.10 (2)
BIGFOIL.COM POLAR EXPORT
NACA65-720 a=0.5
NACA65-720 a=0.5 |  |  |  | Cl Max: | 1.6043 | at alpha= | 20 | deg
XFOIL ncrit=9 |  |  |  | L/D Max: | 247.045 | at alpha= | 5.5 | deg
Re: | 8000000 |  |  | Cd Min: | 0.0862 | at alpha= | 20 | deg
Mach: | 0.1 |  |  | Cl=0 at alpha= | -4.8485 | deg
|  |  |  | @ Cl=0.1, Cd= | 0.0063915
|  |  |  | @ Cl=0.4, Cd= | 0.0054769
|  |  |  | @ Cl=0.6, Cd= | 0.0044279
alpha (deg) | Cl | Cd | Cm | Cl/Cd
-20 | -1.1584 | 0.04131 | -0.119 | -28.0416
-19.5 | -1.1574 | 0.03665 | -0.1202 | -31.5798
-19 | -1.1598 | 0.03213 | -0.1206 | -36.0971
-18.5 | -1.1524 | 0.02873 | -0.1202 | -40.1114
-18 | -1.1433 | 0.02573 | -0.1192 | -44.4345
-17.5 | -1.1312 | 0.02313 | -0.1176 | -48.9062
-17 | -1.1135 | 0.02109 | -0.1157 | -52.7975
-16.5 | -1.0966 | 0.01917 | -0.1132 | -57.204
-16 | -1.0734 | 0.01771 | -0.1107 | -60.6098
-15.5 | -1.0483 | 0.01649 | -0.1079 | -63.5719
-15 | -1.0222 | 0.0154 | -0.1048 | -66.3766
-14.5 | -0.9959 | 0.01444 | -0.1011 | -68.9681
-14 | -0.9709 | 0.01369 | -0.0966 | -70.9204
-13.5 | -0.9333 | 0.01308 | -0.0941 | -71.3532
-13 | -0.8898 | 0.01244 | -0.0925 | -71.5273
-12.5 | -0.8435 | 0.01187 | -0.0914 | -71.0615
-12 | -0.7949 | 0.01135 | -0.0906 | -70.0352
-11.5 | -0.7446 | 0.01085 | -0.0901 | -68.6267
-11 | -0.6945 | 0.01027 | -0.0895 | -67.6241
-10.5 | -0.6422 | 0.00982 | -0.0893 | -65.3971
-10 | -0.5966 | 0.00885 | -0.0881 | -67.4124
-9.5 | -0.5407 | 0.00855 | -0.0885 | -63.2398
-9 | -0.4845 | 0.00823 | -0.0889 | -58.87
-8.5 | -0.4272 | 0.00799 | -0.0894 | -53.4668
-8 | -0.3696 | 0.00778 | -0.0901 | -47.5064
-7.5 | -0.3121 | 0.00754 | -0.0907 | -41.3926
-7 | -0.2539 | 0.00734 | -0.0915 | -34.5913
-6.5 | -0.1951 | 0.00715 | -0.0924 | -27.2867
-6 | -0.136 | 0.00698 | -0.0934 | -19.4842
-5.5 | -0.0772 | 0.00678 | -0.0943 | -11.3864
-5 | -0.018 | 0.00663 | -0.0953 | -2.7149
-4.5 | 0.0414 | 0.00652 | -0.0964 | 6.3497
-4 | 0.1007 | 0.00639 | -0.0974 | 15.759
-3.5 | 0.1605 | 0.00626 | -0.0986 | 25.639
-3 | 0.2204 | 0.00612 | -0.0998 | 36.0131
-2.5 | 0.2802 | 0.00597 | -0.101 | 46.9347
-2 | 0.3392 | 0.00575 | -0.1021 | 58.9913
-1.5 | 0.3977 | 0.00549 | -0.1032 | 72.4408
-1 | 0.4556 | 0.00516 | -0.1043 | 88.2946
-0.5 | 0.5134 | 0.00483 | -0.1054 | 106.294
0 | 0.5713 | 0.00449 | -0.1065 | 127.2383
0.5 | 0.6314 | 0.00436 | -0.1079 | 144.8165
1 | 0.6919 | 0.00432 | -0.1093 | 160.162
1.5 | 0.7523 | 0.00428 | -0.1108 | 175.771
2 | 0.8124 | 0.0043 | -0.1122 | 188.9302
2.5 | 0.8717 | 0.00439 | -0.1134 | 198.5649
3 | 0.9318 | 0.00441 | -0.1149 | 211.2925
3.5 | 0.9915 | 0.00444 | -0.1162 | 223.3108
4 | 1.0496 | 0.00455 | -0.1173 | 230.6813
4.5 | 1.1085 | 0.00461 | -0.1186 | 240.4555
5 | 1.1648 | 0.00478 | -0.1194 | 243.682
5.5 | 1.2204 | 0.00494 | -0.1201 | 247.0445
6 | 1.2622 | 0.00557 | -0.1182 | 226.6068
6.5 | 1.2816 | 0.00662 | -0.1122 | 193.5952
7 | 1.267 | 0.00779 | -0.0997 | 162.6444
7.5 | 1.2517 | 0.00966 | -0.0886 | 129.5756
8 | 1.2375 | 0.01207 | -0.0789 | 102.5269
8.5 | 1.2329 | 0.01446 | -0.0714 | 85.2628
9 | 1.233 | 0.01648 | -0.0644 | 74.818
10 | 1.2959 | 0.02377 | -0.0687 | 54.5183
10.5 | 1.3064 | 0.02697 | -0.0657 | 48.439
11 | 1.319 | 0.03008 | -0.063 | 43.8497
11.5 | 1.3271 | 0.03357 | -0.06 | 39.5323
12 | 1.3427 | 0.03661 | -0.0578 | 36.6758
12.5 | 1.3645 | 0.03915 | -0.0561 | 34.8531
13 | 1.3846 | 0.04194 | -0.0546 | 33.0138
13.5 | 1.4084 | 0.04437 | -0.0532 | 31.7422
14 | 1.4286 | 0.04717 | -0.0518 | 30.2862
14.5 | 1.4495 | 0.04991 | -0.0504 | 29.0423
15 | 1.4704 | 0.05265 | -0.0491 | 27.9278
15.5 | 1.4874 | 0.0557 | -0.0477 | 26.7038
16 | 1.5069 | 0.05849 | -0.0463 | 25.7634
16.5 | 1.5218 | 0.06169 | -0.0448 | 24.6685
17 | 1.5384 | 0.0646 | -0.0433 | 23.8142
17.5 | 1.5454 | 0.06798 | -0.0408 | 22.7332
18 | 1.554 | 0.07057 | -0.0376 | 22.0207
18.5 | 1.5649 | 0.07425 | -0.0364 | 21.0761
19 | 1.582 | 0.07761 | -0.036 | 20.384
19.5 | 1.591 | 0.08205 | -0.0357 | 19.3906
20 | 1.6043 | 0.0862 | -0.0359 | 18.6114

## 101. Re 8M Mach 0.25 (1)
BIGFOIL.COM POLAR EXPORT
NACA65-720 a=0.5
NACA65-720 a=0.5 |  |  |  | Cl Max: | 1.849 | at alpha= | 13 | deg
JavaFoil+Calcfoil stall+Eppler ext transition |  |  |  | L/D Max: | 168.405 | at alpha= | 5 | deg
Re: | 8000000 |  |  | Cd Min: | 0.00524 | at alpha= | -1.5 | deg
Mach: | 0.25 |  |  | Cl=0 at alpha= | -4.6797 | deg
|  |  |  | @ Cl=0.1, Cd= | 0.0068734
|  |  |  | @ Cl=0.4, Cd= | 0.0053185
|  |  |  | @ Cl=0.6, Cd= | 0.005428
alpha (deg) | Cl | Cd | Cm | Cl/Cd
-16.5 | -0.479 | 0.12117 | -0.036 | -3.95
-16 | -0.513 | 0.11459 | -0.037 | -4.478
-15.5 | -0.542 | 0.11014 | -0.037 | -4.926
-15 | -0.567 | 0.10303 | -0.038 | -5.505
-14.5 | -0.588 | 0.09546 | -0.04 | -6.155
-14 | -0.601 | 0.09069 | -0.041 | -6.626
-13.5 | -0.609 | 0.08452 | -0.042 | -7.21
-13 | -0.612 | 0.07822 | -0.044 | -7.827
-12.5 | -0.609 | 0.07209 | -0.046 | -8.453
-12 | -0.606 | 0.06192 | -0.051 | -9.789
-11.5 | -0.66 | 0.02111 | -0.07 | -31.243
-11 | -0.654 | 0.01482 | -0.073 | -44.118
-10.5 | -0.627 | 0.01337 | -0.075 | -46.875
-10 | -0.596 | 0.01166 | -0.077 | -51.158
-9.5 | -0.558 | 0.01057 | -0.079 | -52.83
-9 | -0.514 | 0.00987 | -0.08 | -52.053
-8.5 | -0.466 | 0.00926 | -0.082 | -50.341
-8 | -0.411 | 0.00878 | -0.083 | -46.839
-7.5 | -0.353 | 0.00799 | -0.084 | -44.225
-7 | -0.293 | 0.00777 | -0.085 | -37.657
-6.5 | -0.231 | 0.00757 | -0.086 | -30.466
-6 | -0.168 | 0.00738 | -0.088 | -22.772
-5.5 | -0.105 | 0.00725 | -0.089 | -14.442
-5 | -0.041 | 0.00708 | -0.09 | -5.772
-4.5 | 0.023 | 0.00698 | -0.091 | 3.362
-4 | 0.088 | 0.00689 | -0.092 | 12.798
-3.5 | 0.153 | 0.0068 | -0.093 | 22.528
-3 | 0.218 | 0.00668 | -0.094 | 32.679
-2.5 | 0.285 | 0.00663 | -0.095 | 42.947
-2 | 0.35 | 0.00558 | -0.096 | 62.737
-1.5 | 0.415 | 0.00524 | -0.098 | 79.294
-1 | 0.481 | 0.00535 | -0.099 | 89.891
-0.5 | 0.546 | 0.00532 | -0.099 | 102.554
0 | 0.606 | 0.00544 | -0.1 | 111.547
0.5 | 0.67 | 0.00553 | -0.101 | 121.196
1 | 0.733 | 0.00566 | -0.102 | 129.575
1.5 | 0.796 | 0.00579 | -0.103 | 137.461
2 | 0.859 | 0.00598 | -0.104 | 143.633
2.5 | 0.922 | 0.00614 | -0.105 | 150.179
3 | 0.985 | 0.00631 | -0.106 | 156.018
3.5 | 1.047 | 0.00651 | -0.107 | 160.804
4 | 1.108 | 0.00678 | -0.108 | 163.584
4.5 | 1.17 | 0.00705 | -0.109 | 165.982
5 | 1.231 | 0.00731 | -0.109 | 168.405
5.5 | 1.29 | 0.00806 | -0.11 | 160.103
6 | 1.347 | 0.00966 | -0.111 | 139.344
6.5 | 1.388 | 0.01046 | -0.111 | 132.677
7 | 1.441 | 0.01174 | -0.112 | 122.804
7.5 | 1.493 | 0.0129 | -0.113 | 115.722
8 | 1.543 | 0.01425 | -0.114 | 108.265
8.5 | 1.59 | 0.01568 | -0.114 | 101.372
9 | 1.631 | 0.01937 | -0.115 | 84.209
9.5 | 1.673 | 0.02059 | -0.116 | 81.281
10 | 1.712 | 0.02163 | -0.117 | 79.174
10.5 | 1.747 | 0.02275 | -0.118 | 76.828
11 | 1.779 | 0.02387 | -0.118 | 74.532
11.5 | 1.805 | 0.02509 | -0.119 | 71.958
12 | 1.827 | 0.02634 | -0.12 | 69.373
12.5 | 1.843 | 0.02777 | -0.121 | 66.375
13 | 1.849 | 0.02924 | -0.122 | 63.247
13.5 | 1.848 | 0.03092 | -0.122 | 59.774
14 | 1.84 | 0.03263 | -0.123 | 56.384
14.5 | 1.824 | 0.03423 | -0.124 | 53.292
15 | 1.8 | 0.03633 | -0.125 | 49.558
15.5 | 1.767 | 0.03843 | -0.125 | 45.976
16 | 1.72 | 0.04031 | -0.126 | 42.681
16.5 | 1.656 | 0.04284 | -0.127 | 38.671
17 | 1.583 | 0.04549 | -0.127 | 34.802
17.5 | 1.501 | 0.04878 | -0.128 | 30.771
18 | 1.411 | 0.05215 | -0.128 | 27.06

## 102. Re 8M Mach 0.25 (2)
BIGFOIL.COM POLAR EXPORT
NACA65-720 a=0.5
NACA65-720 a=0.5 |  |  |  | Cl Max: | 1.5871 | at alpha= | 20 | deg
XFOIL ncrit=9 |  |  |  | L/D Max: | 250.554 | at alpha= | 5.5 | deg
Re: | 8000000 |  |  | Cd Min: | 0.16609 | at alpha= | -20 | deg
Mach: | 0.25 |  |  | Cl=0 at alpha= | -4.8612 | deg
|  |  |  | @ Cl=0.1, Cd= | 0.0064945
|  |  |  | @ Cl=0.4, Cd= | 0.0056567
|  |  |  | @ Cl=0.6, Cd= | 0.0045269
alpha (deg) | Cl | Cd | Cm | Cl/Cd
-20 | -0.4203 | 0.16609 | -0.054 | -2.5306
-19 | -0.9236 | 0.06458 | -0.1189 | -14.3016
-18.5 | -0.9636 | 0.05286 | -0.1266 | -18.2293
-18 | -0.998 | 0.04348 | -0.1314 | -22.9531
-17.5 | -1.0167 | 0.03673 | -0.1335 | -27.6804
-17 | -1.0154 | 0.03226 | -0.1338 | -31.4755
-16.5 | -1.03 | 0.02716 | -0.1328 | -37.9234
-16 | -1.0225 | 0.02395 | -0.1309 | -42.6931
-15.5 | -1.0091 | 0.02137 | -0.1284 | -47.2204
-15 | -0.9917 | 0.01921 | -0.1253 | -51.6242
-14.5 | -0.9719 | 0.01739 | -0.1217 | -55.8884
-14 | -0.9483 | 0.01593 | -0.1178 | -59.5292
-13.5 | -0.9202 | 0.01478 | -0.1137 | -62.2598
-13 | -0.8936 | 0.01378 | -0.1087 | -64.8476
-12.5 | -0.8607 | 0.01306 | -0.1043 | -65.9035
-12 | -0.8154 | 0.01232 | -0.1019 | -66.1851
-11.5 | -0.7666 | 0.01164 | -0.1001 | -65.8591
-11 | -0.7152 | 0.01104 | -0.0987 | -64.7826
-10.5 | -0.6616 | 0.01053 | -0.0976 | -62.83
-10 | -0.6084 | 0.00992 | -0.0966 | -61.3306
-9.5 | -0.5596 | 0.00897 | -0.0951 | -62.3857
-9 | -0.5022 | 0.00854 | -0.0948 | -58.8056
-8.5 | -0.4431 | 0.00823 | -0.0949 | -53.8396
-8 | -0.3829 | 0.008 | -0.0952 | -47.8625
-7.5 | -0.3226 | 0.00776 | -0.0955 | -41.5722
-7 | -0.2621 | 0.00749 | -0.096 | -34.9933
-6.5 | -0.201 | 0.00727 | -0.0967 | -27.6479
-6 | -0.1396 | 0.00709 | -0.0975 | -19.6897
-5.5 | -0.0783 | 0.00691 | -0.0983 | -11.3314
-5 | -0.0171 | 0.00674 | -0.0991 | -2.5371
-4.5 | 0.0445 | 0.00662 | -0.1001 | 6.7221
-4 | 0.1064 | 0.00648 | -0.1012 | 16.4198
-3.5 | 0.1683 | 0.00632 | -0.1023 | 26.6297
-3 | 0.2305 | 0.00619 | -0.1035 | 37.2375
-2.5 | 0.2923 | 0.00605 | -0.1047 | 48.314
-2 | 0.3533 | 0.00585 | -0.1058 | 60.3932
-1.5 | 0.4137 | 0.0056 | -0.1069 | 73.875
-1 | 0.4733 | 0.00528 | -0.1079 | 89.6402
-0.5 | 0.533 | 0.00492 | -0.109 | 108.3333
0 | 0.5932 | 0.00454 | -0.1102 | 130.6608
0.5 | 0.6554 | 0.00442 | -0.1116 | 148.2805
1 | 0.7181 | 0.00438 | -0.1131 | 163.9498
1.5 | 0.7804 | 0.00437 | -0.1145 | 178.5812
2 | 0.8425 | 0.00441 | -0.1159 | 191.0431
2.5 | 0.9038 | 0.0045 | -0.1172 | 200.8444
3 | 0.9666 | 0.00451 | -0.1187 | 214.3237
3.5 | 1.0284 | 0.00455 | -0.12 | 226.022
4 | 1.0883 | 0.00468 | -0.121 | 232.5427
4.5 | 1.1497 | 0.00473 | -0.1222 | 243.0655
5 | 1.2076 | 0.0049 | -0.1228 | 246.449
5.5 | 1.2653 | 0.00505 | -0.1234 | 250.5545
6 | 1.3091 | 0.0056 | -0.1213 | 233.7679
7 | 1.299 | 0.00806 | -0.0995 | 161.1663
7.5 | 1.2774 | 0.0104 | -0.0876 | 122.8269
8 | 1.2602 | 0.01316 | -0.0777 | 95.7599
8.5 | 1.2445 | 0.01625 | -0.0688 | 76.5846
9 | 1.2502 | 0.0191 | -0.0641 | 65.4555
9.5 | 1.2845 | 0.02394 | -0.0684 | 53.655
10.5 | 1.3038 | 0.03124 | -0.0626 | 41.735
11 | 1.3089 | 0.03504 | -0.0592 | 37.3545
11.5 | 1.3169 | 0.03877 | -0.0562 | 33.967
12 | 1.3308 | 0.04205 | -0.0536 | 31.648
12.5 | 1.3487 | 0.04519 | -0.0516 | 29.8451
13 | 1.3694 | 0.04813 | -0.0498 | 28.4521
13.5 | 1.3933 | 0.05077 | -0.0483 | 27.4434
14 | 1.4117 | 0.05397 | -0.0465 | 26.1571
14.5 | 1.4348 | 0.05668 | -0.045 | 25.314
15 | 1.451 | 0.06 | -0.0431 | 24.1833
15.5 | 1.4708 | 0.06292 | -0.0414 | 23.3757
16 | 1.4844 | 0.06625 | -0.0392 | 22.406
16.5 | 1.4938 | 0.06909 | -0.0358 | 21.6211
17 | 1.5028 | 0.07274 | -0.0334 | 20.6599
17.5 | 1.5203 | 0.07627 | -0.0325 | 19.9331
18 | 1.5358 | 0.08024 | -0.0319 | 19.1401
18.5 | 1.5479 | 0.0848 | -0.0317 | 18.2535
19 | 1.565 | 0.08893 | -0.0317 | 17.5981
19.5 | 1.5769 | 0.09378 | -0.0321 | 16.8149
20 | 1.5871 | 0.09895 | -0.0327 | 16.0394

## 103. Re 8M Mach 0.50 (1)
BIGFOIL.COM POLAR EXPORT
NACA65-720 a=0.5
NACA65-720 a=0.5 |  |  |  | Cl Max: | 1.75 | at alpha= | 9.5 | deg
JavaFoil+Calcfoil stall+Eppler ext transition |  |  |  | L/D Max: | 152.652 | at alpha= | 5 | deg
Re: | 8000000 |  |  | Cd Min: | 0.00559 | at alpha= | -1.5 | deg
Mach: | 0.5 |  |  | Cl=0 at alpha= | -4.6831 | deg
|  |  |  | @ Cl=0.1, Cd= | 0.0070271
|  |  |  | @ Cl=0.4, Cd= | 0.0068437
|  |  |  | @ Cl=0.6, Cd= | 0.0057877
alpha (deg) | Cl | Cd | Cm | Cl/Cd
-20 | -0.889 | 0.15017 | -0.04 | -5.917
-19.5 | -0.858 | 0.14625 | -0.039 | -5.865
-19 | -0.829 | 0.14211 | -0.039 | -5.831
-18.5 | -0.803 | 0.14219 | -0.041 | -5.646
-18 | -0.774 | 0.13471 | -0.042 | -5.745
-17.5 | -0.743 | 0.1304 | -0.041 | -5.7
-17 | -0.712 | 0.12505 | -0.04 | -5.697
-16.5 | -0.684 | 0.1198 | -0.04 | -5.708
-16 | -0.655 | 0.1147 | -0.041 | -5.714
-15.5 | -0.628 | 0.11383 | -0.042 | -5.515
-15 | -0.598 | 0.10753 | -0.042 | -5.561
-14.5 | -0.569 | 0.10044 | -0.042 | -5.665
-14 | -0.54 | 0.09506 | -0.043 | -5.685
-13.5 | -0.512 | 0.08826 | -0.044 | -5.799
-13 | -0.481 | 0.10591 | -0.041 | -4.542
-12.5 | -0.452 | 0.0916 | -0.042 | -4.939
-12 | -0.424 | 0.08325 | -0.042 | -5.087
-11.5 | -0.395 | 0.07562 | -0.043 | -5.222
-11 | -0.367 | 0.07028 | -0.046 | -5.218
-10.5 | -0.34 | 0.06288 | -0.05 | -5.4
-10 | -0.308 | 0.06705 | -0.045 | -4.597
-9.5 | -0.279 | 0.06862 | -0.043 | -4.06
-9 | -0.251 | 0.05834 | -0.047 | -4.295
-8.5 | -0.361 | 0.05295 | -0.045 | -6.818
-8 | -0.35 | 0.04356 | -0.062 | -8.045
-7.5 | -0.369 | 0.0107 | -0.092 | -34.5
-7 | -0.313 | 0.00965 | -0.095 | -32.406
-6.5 | -0.251 | 0.00857 | -0.097 | -29.341
-6 | -0.184 | 0.0082 | -0.098 | -22.491
-5.5 | -0.116 | 0.008 | -0.099 | -14.442
-5 | -0.045 | 0.00777 | -0.1 | -5.822
-4.5 | 0.026 | 0.00764 | -0.102 | 3.409
-4 | 0.098 | 0.00702 | -0.102 | 13.979
-3.5 | 0.171 | 0.00728 | -0.103 | 23.429
-3 | 0.244 | 0.0072 | -0.104 | 33.831
-2.5 | 0.318 | 0.00703 | -0.105 | 45.33
-2 | 0.391 | 0.00702 | -0.107 | 55.766
-1.5 | 0.464 | 0.00559 | -0.108 | 83.003
-1 | 0.537 | 0.00571 | -0.109 | 94.021
-0.5 | 0.61 | 0.0058 | -0.11 | 105.241
0 | 0.671 | 0.00609 | -0.111 | 110.286
0.5 | 0.742 | 0.00624 | -0.112 | 118.895
1 | 0.812 | 0.00644 | -0.113 | 126.057
1.5 | 0.882 | 0.00668 | -0.114 | 132.024
2 | 0.951 | 0.00691 | -0.115 | 137.633
2.5 | 1.021 | 0.00718 | -0.116 | 142.225
3 | 1.09 | 0.00742 | -0.117 | 146.87
3.5 | 1.159 | 0.00774 | -0.118 | 149.685
4 | 1.227 | 0.00813 | -0.119 | 150.914
4.5 | 1.295 | 0.00851 | -0.12 | 152.199
5 | 1.363 | 0.00893 | -0.121 | 152.652
5.5 | 1.425 | 0.01113 | -0.121 | 127.998
6 | 1.49 | 0.01248 | -0.122 | 119.377
6.5 | 1.525 | 0.01395 | -0.123 | 109.339
7 | 1.58 | 0.01589 | -0.124 | 99.421
7.5 | 1.631 | 0.01772 | -0.125 | 92.03
8 | 1.677 | 0.02005 | -0.125 | 83.64
8.5 | 1.711 | 0.02567 | -0.126 | 66.629
9 | 1.738 | 0.02745 | -0.127 | 63.312
9.5 | 1.75 | 0.02915 | -0.128 | 60.039
10 | 1.739 | 0.03115 | -0.129 | 55.837
10.5 | 1.688 | 0.03363 | -0.13 | 50.186
11 | 1.535 | 0.03698 | -0.13 | 41.497
11.5 | 1.069 | 0.041 | -0.131 | 26.076
12 | 1.1 | 0.04186 | -0.132 | 26.281
12.5 | 1.129 | 0.04626 | -0.133 | 24.409
13 | 1.156 | 0.05195 | -0.133 | 22.255
13.5 | 1.189 | 0.05125 | -0.134 | 23.2
14 | 1.217 | 0.05602 | -0.135 | 21.721
14.5 | 1.247 | 0.05702 | -0.136 | 21.867

## 104. Re 8M Mach 0.50 (2)
BIGFOIL.COM POLAR EXPORT
NACA65-720 a=0.5
NACA65-720 a=0.5 |  |  |  | Cl Max: | 1.4733 | at alpha= | 7 | deg
XFOIL ncrit=9 |  |  |  | L/D Max: | 237.246 | at alpha= | 4.5 | deg
Re: | 8000000 |  |  | Cd Min: | 0.06274 | at alpha= | 12 | deg
Mach: | 0.5 |  |  | Cl=0 at alpha= | -4.9339 | deg
|  |  |  | @ Cl=0.1, Cd= | 0.0069337
|  |  |  | @ Cl=0.4, Cd= | 0.0063846
|  |  |  | @ Cl=0.6, Cd= | 0.0054539
alpha (deg) | Cl | Cd | Cm | Cl/Cd
-9.5 | -0.5907 | 0.01228 | -0.1383 | -48.1026
-9 | -0.5521 | 0.01101 | -0.1312 | -50.1453
-8.5 | -0.4967 | 0.01001 | -0.1265 | -49.6204
-8 | -0.4361 | 0.00919 | -0.1229 | -47.4538
-7.5 | -0.3651 | 0.00879 | -0.121 | -41.5358
-7 | -0.2943 | 0.00843 | -0.1195 | -34.911
-6.5 | -0.2238 | 0.0081 | -0.1184 | -27.6296
-6 | -0.1531 | 0.00779 | -0.1177 | -19.6534
-5.5 | -0.0814 | 0.00751 | -0.1174 | -10.8389
-5 | -0.0094 | 0.00728 | -0.1176 | -1.2912
-4.5 | 0.0617 | 0.00703 | -0.1178 | 8.7767
-4 | 0.1333 | 0.00685 | -0.1184 | 19.4599
-3.5 | 0.2048 | 0.00672 | -0.1192 | 30.4762
-3 | 0.2756 | 0.00658 | -0.12 | 41.8845
-2.5 | 0.3464 | 0.00649 | -0.121 | 53.3744
-2 | 0.4176 | 0.00635 | -0.1222 | 65.7638
-1.5 | 0.4875 | 0.0061 | -0.1233 | 79.918
-1 | 0.5557 | 0.00573 | -0.1243 | 96.9808
-0.5 | 0.6231 | 0.00531 | -0.1253 | 117.3446
0 | 0.6897 | 0.00488 | -0.1262 | 141.332
0.5 | 0.7597 | 0.00484 | -0.1274 | 156.9628
1 | 0.8294 | 0.00488 | -0.1285 | 169.959
1.5 | 0.9014 | 0.0049 | -0.13 | 183.9592
2 | 0.9732 | 0.00494 | -0.1314 | 197.004
3 | 1.1135 | 0.00511 | -0.1333 | 217.9061
3.5 | 1.1794 | 0.00527 | -0.1334 | 223.7951
4 | 1.2467 | 0.00538 | -0.1335 | 231.7286
4.5 | 1.3096 | 0.00552 | -0.1327 | 237.2464
5 | 1.3483 | 0.00584 | -0.1273 | 230.8733
5.5 | 1.3987 | 0.0062 | -0.1242 | 225.5968
6 | 1.4406 | 0.00683 | -0.1197 | 210.9224
6.5 | 1.4729 | 0.00781 | -0.114 | 188.5915
7 | 1.4733 | 0.00982 | -0.1041 | 150.0305
7.5 | 1.4312 | 0.01353 | -0.0896 | 105.7797
8 | 1.3661 | 0.01884 | -0.0742 | 72.5106
8.5 | 1.313 | 0.02439 | -0.0619 | 53.8335
10 | 1.3018 | 0.04248 | -0.0551 | 30.645
10.5 | 1.2935 | 0.04762 | -0.0503 | 27.163
11 | 1.286 | 0.05279 | -0.0457 | 24.3607
11.5 | 1.2841 | 0.0577 | -0.0415 | 22.2548
12 | 1.2784 | 0.06274 | -0.037 | 20.3762

## 105. Re 10M Mach 0.00 (1)
BIGFOIL.COM POLAR EXPORT
NACA65-720 a=0.5
NACA65-720 a=0.5 |  |  |  | Cl Max: | 1.902 | at alpha= | 15 | deg
JavaFoil+Calcfoil stall+Eppler ext transition |  |  |  | L/D Max: | 167.327 | at alpha= | 4 | deg
Re: | 10000000 |  |  | Cd Min: | 0.00498 | at alpha= | 0.5 | deg
Mach: | 0 |  |  | Cl=0 at alpha= | -4.6825 | deg
|  |  |  | @ Cl=0.1, Cd= | 0.0065038
|  |  |  | @ Cl=0.4, Cd= | 0.0054489
|  |  |  | @ Cl=0.6, Cd= | 0.0052775
alpha (deg) | Cl | Cd | Cm | Cl/Cd
-18.5 | -0.695 | 0.1328 | -0.035 | -5.234
-18 | -0.706 | 0.12463 | -0.037 | -5.663
-17.5 | -0.714 | 0.11932 | -0.037 | -5.981
-17 | -0.721 | 0.11138 | -0.039 | -6.477
-16.5 | -0.725 | 0.10708 | -0.039 | -6.768
-16 | -0.727 | 0.10039 | -0.04 | -7.246
-15.5 | -0.733 | 0.08809 | -0.044 | -8.322
-15 | -0.731 | 0.08186 | -0.046 | -8.931
-14.5 | -0.729 | 0.07358 | -0.048 | -9.906
-14 | -0.741 | 0.05404 | -0.054 | -13.71
-13.5 | -0.769 | 0.02913 | -0.062 | -26.4
-13 | -0.766 | 0.02165 | -0.065 | -35.395
-12.5 | -0.757 | 0.01665 | -0.068 | -45.484
-12 | -0.739 | 0.01391 | -0.07 | -53.121
-11.5 | -0.713 | 0.01224 | -0.072 | -58.282
-11 | -0.682 | 0.01117 | -0.073 | -61.041
-10.5 | -0.645 | 0.01039 | -0.075 | -62.076
-10 | -0.603 | 0.00991 | -0.076 | -60.886
-9.5 | -0.561 | 0.00922 | -0.078 | -60.807
-9 | -0.51 | 0.0088 | -0.079 | -57.977
-8.5 | -0.457 | 0.00848 | -0.08 | -53.896
-8 | -0.402 | 0.00768 | -0.081 | -52.312
-7.5 | -0.344 | 0.0075 | -0.082 | -45.897
-7 | -0.285 | 0.0073 | -0.083 | -38.993
-6.5 | -0.224 | 0.0072 | -0.084 | -31.161
-6 | -0.163 | 0.007 | -0.085 | -23.314
-5.5 | -0.102 | 0.00691 | -0.086 | -14.707
-5 | -0.04 | 0.00676 | -0.087 | -5.863
-4.5 | 0.023 | 0.00668 | -0.088 | 3.407
-4 | 0.085 | 0.00653 | -0.089 | 13.084
-3.5 | 0.148 | 0.00642 | -0.09 | 23.123
-3 | 0.212 | 0.00639 | -0.091 | 33.082
-2.5 | 0.276 | 0.00634 | -0.092 | 43.495
-2 | 0.339 | 0.00633 | -0.093 | 53.515
-1.5 | 0.402 | 0.00542 | -0.094 | 74.197
-1 | 0.465 | 0.00517 | -0.096 | 90.043
-0.5 | 0.528 | 0.00519 | -0.097 | 101.78
0 | 0.591 | 0.00533 | -0.098 | 111.019
0.5 | 0.651 | 0.00498 | -0.098 | 130.85
1 | 0.712 | 0.00544 | -0.099 | 130.932
1.5 | 0.774 | 0.00557 | -0.1 | 138.993
2 | 0.835 | 0.00568 | -0.101 | 147.076
2.5 | 0.896 | 0.00582 | -0.102 | 153.776
3 | 0.956 | 0.00604 | -0.103 | 158.423
3.5 | 1.016 | 0.00624 | -0.104 | 162.85
4 | 1.077 | 0.00643 | -0.105 | 167.327
4.5 | 1.135 | 0.00693 | -0.105 | 163.936
5 | 1.191 | 0.00816 | -0.106 | 145.909
5.5 | 1.249 | 0.00878 | -0.107 | 142.325
6 | 1.307 | 0.00954 | -0.107 | 136.947
6.5 | 1.348 | 0.01045 | -0.108 | 129.037
7 | 1.402 | 0.01138 | -0.109 | 123.174
7.5 | 1.453 | 0.01235 | -0.11 | 117.675
8 | 1.503 | 0.01339 | -0.111 | 112.271
8.5 | 1.551 | 0.01442 | -0.111 | 107.611
9 | 1.595 | 0.01724 | -0.112 | 92.514
9.5 | 1.639 | 0.01823 | -0.113 | 89.87
10 | 1.68 | 0.0191 | -0.114 | 87.972
10.5 | 1.719 | 0.01994 | -0.114 | 86.228
11 | 1.756 | 0.02084 | -0.115 | 84.243
11.5 | 1.789 | 0.02189 | -0.116 | 81.747
12 | 1.819 | 0.02292 | -0.117 | 79.37
12.5 | 1.846 | 0.02404 | -0.118 | 76.802
13 | 1.866 | 0.02521 | -0.118 | 74.009
13.5 | 1.881 | 0.02643 | -0.119 | 71.187
14 | 1.893 | 0.02765 | -0.12 | 68.456
14.5 | 1.899 | 0.0292 | -0.121 | 65.047
15 | 1.902 | 0.03041 | -0.121 | 62.538
15.5 | 1.899 | 0.03207 | -0.122 | 59.203
16 | 1.888 | 0.0336 | -0.123 | 56.202
16.5 | 1.867 | 0.03535 | -0.124 | 52.827
17 | 1.842 | 0.03706 | -0.124 | 49.694
17.5 | 1.812 | 0.03882 | -0.125 | 46.663
18 | 1.777 | 0.04093 | -0.125 | 43.422
18.5 | 1.739 | 0.04317 | -0.126 | 40.277
19 | 1.697 | 0.04552 | -0.127 | 37.292
19.5 | 1.653 | 0.04811 | -0.127 | 34.37
20 | 1.607 | 0.05098 | -0.128 | 31.53

## 106. Re 10M Mach 0.00 (2)
BIGFOIL.COM POLAR EXPORT
NACA65-720 a=0.5
NACA65-720 a=0.5 |  |  |  | Cl Max: | 1.6284 | at alpha= | 20 | deg
XFOIL ncrit=9 |  |  |  | L/D Max: | 248.03 | at alpha= | 5 | deg
Re: | 10000000 |  |  | Cd Min: | 0.08144 | at alpha= | 20 | deg
Mach: | 0 |  |  | Cl=0 at alpha= | -4.8377 | deg
|  |  |  | @ Cl=0.1, Cd= | 0.006119
|  |  |  | @ Cl=0.4, Cd= | 0.0053412
|  |  |  | @ Cl=0.6, Cd= | 0.0042909
alpha (deg) | Cl | Cd | Cm | Cl/Cd
-20 | -1.2137 | 0.03471 | -0.1175 | -34.9669
-19.5 | -1.2057 | 0.03121 | -0.1177 | -38.6318
-19 | -1.2023 | 0.02768 | -0.1171 | -43.4357
-18.5 | -1.1897 | 0.02503 | -0.1162 | -47.531
-18 | -1.1761 | 0.02263 | -0.1147 | -51.9708
-17.5 | -1.1604 | 0.02057 | -0.1127 | -56.4123
-17 | -1.14 | 0.01892 | -0.1105 | -60.2537
-16.5 | -1.1199 | 0.01738 | -0.1078 | -64.4361
-16 | -1.0948 | 0.01623 | -0.1051 | -67.4553
-15.5 | -1.0684 | 0.01521 | -0.1022 | -70.2433
-15 | -1.0418 | 0.01433 | -0.0987 | -72.7006
-14.5 | -1.0177 | 0.01358 | -0.0943 | -74.9411
-14 | -0.9826 | 0.01294 | -0.0915 | -75.9351
-13.5 | -0.9395 | 0.01234 | -0.0902 | -76.1345
-13 | -0.8942 | 0.01177 | -0.0891 | -75.9728
-12.5 | -0.8468 | 0.01124 | -0.0883 | -75.3381
-12 | -0.7973 | 0.01073 | -0.0878 | -74.3057
-11.5 | -0.7464 | 0.01028 | -0.0875 | -72.607
-11 | -0.6948 | 0.00984 | -0.0874 | -70.6098
-10.5 | -0.6422 | 0.00942 | -0.0874 | -68.1741
-10 | -0.5956 | 0.00848 | -0.0865 | -70.2358
-9.5 | -0.5404 | 0.00815 | -0.0868 | -66.3067
-9 | -0.4844 | 0.00786 | -0.0874 | -61.6285
-8.5 | -0.4275 | 0.00763 | -0.088 | -56.0288
-8 | -0.37 | 0.00744 | -0.0888 | -49.7312
-7.5 | -0.3122 | 0.00722 | -0.0896 | -43.241
-7 | -0.2542 | 0.007 | -0.0904 | -36.3143
-6.5 | -0.1957 | 0.00682 | -0.0914 | -28.695
-6 | -0.1369 | 0.00667 | -0.0924 | -20.5247
-5.5 | -0.0782 | 0.00652 | -0.0934 | -11.9939
-5 | -0.0193 | 0.00638 | -0.0945 | -3.0251
-4 | 0.0996 | 0.00612 | -0.0968 | 16.2745
-3.5 | 0.1591 | 0.00597 | -0.098 | 26.6499
-3 | 0.2188 | 0.00586 | -0.0992 | 37.3379
-2.5 | 0.2783 | 0.00573 | -0.1004 | 48.5689
-2 | 0.3373 | 0.00557 | -0.1016 | 60.5566
-1.5 | 0.3958 | 0.00536 | -0.1027 | 73.8433
-1 | 0.454 | 0.0051 | -0.1039 | 89.0196
-0.5 | 0.5127 | 0.0048 | -0.1051 | 106.8125
0 | 0.5708 | 0.00442 | -0.1063 | 129.1403
0.5 | 0.6296 | 0.00416 | -0.1076 | 151.3462
1 | 0.6897 | 0.00412 | -0.1091 | 167.4029
1.5 | 0.7493 | 0.00413 | -0.1105 | 181.4286
2 | 0.8085 | 0.00417 | -0.1118 | 193.8849
2.5 | 0.8688 | 0.00416 | -0.1133 | 208.8462
3 | 0.9283 | 0.00421 | -0.1147 | 220.4988
3.5 | 0.9866 | 0.00431 | -0.1159 | 228.9095
4 | 1.0457 | 0.00435 | -0.1172 | 240.3908
4.5 | 1.1026 | 0.00449 | -0.1182 | 245.5679
5 | 1.1583 | 0.00467 | -0.119 | 248.03
5.5 | 1.2103 | 0.00498 | -0.1191 | 243.0321
6 | 1.2379 | 0.00606 | -0.1148 | 204.2739
7.5 | 1.2218 | 0.0103 | -0.0848 | 118.6214
8 | 1.2148 | 0.01256 | -0.0765 | 96.7197
8.5 | 1.2181 | 0.0147 | -0.0702 | 82.8639
9 | 1.2327 | 0.01644 | -0.0658 | 74.9818
9.5 | 1.2527 | 0.01949 | -0.0649 | 64.274
10.5 | 1.3139 | 0.02605 | -0.0675 | 50.4376
11 | 1.3329 | 0.02864 | -0.0654 | 46.5398
11.5 | 1.3451 | 0.0318 | -0.0627 | 42.2987
12 | 1.3659 | 0.0344 | -0.061 | 39.7064
12.5 | 1.3888 | 0.03686 | -0.0595 | 37.6777
13 | 1.4118 | 0.03931 | -0.0581 | 35.9145
13.5 | 1.4331 | 0.04195 | -0.0566 | 34.1621
14 | 1.4576 | 0.04431 | -0.0554 | 32.8955
14.5 | 1.4772 | 0.04714 | -0.0541 | 31.3364
15 | 1.4999 | 0.04963 | -0.0529 | 30.2216
15.5 | 1.518 | 0.05264 | -0.0516 | 28.8374
16 | 1.5406 | 0.05514 | -0.0506 | 27.9398
16.5 | 1.553 | 0.0586 | -0.049 | 26.5017
17 | 1.5736 | 0.06128 | -0.048 | 25.6789
17.5 | 1.5871 | 0.06465 | -0.0467 | 24.5491
18 | 1.6033 | 0.06754 | -0.0454 | 23.7385
18.5 | 1.6109 | 0.07116 | -0.0435 | 22.6377
19 | 1.6075 | 0.0741 | -0.0389 | 21.6937
19.5 | 1.6184 | 0.07732 | -0.0374 | 20.9312
20 | 1.6284 | 0.08144 | -0.0371 | 19.9951

## 107. Re 10M Mach 0.10 (1)
BIGFOIL.COM POLAR EXPORT
NACA65-720 a=0.5
NACA65-720 a=0.5 |  |  |  | Cl Max: | 1.892 | at alpha= | 14.5 | deg
JavaFoil+Calcfoil stall+Eppler ext transition |  |  |  | L/D Max: | 166.997 | at alpha= | 4 | deg
Re: | 10000000 |  |  | Cd Min: | 0.00515 | at alpha= | -1 | deg
Mach: | 0.1 |  |  | Cl=0 at alpha= | -4.6825 | deg
|  |  |  | @ Cl=0.1, Cd= | 0.0065422
|  |  |  | @ Cl=0.4, Cd= | 0.0055252
|  |  |  | @ Cl=0.6, Cd= | 0.005323
alpha (deg) | Cl | Cd | Cm | Cl/Cd
-18 | -0.671 | 0.12779 | -0.036 | -5.248
-17.5 | -0.682 | 0.12063 | -0.037 | -5.657
-17 | -0.692 | 0.11406 | -0.038 | -6.07
-16.5 | -0.699 | 0.1094 | -0.038 | -6.392
-16 | -0.705 | 0.10315 | -0.04 | -6.831
-15.5 | -0.711 | 0.09224 | -0.043 | -7.71
-15 | -0.709 | 0.08817 | -0.043 | -8.046
-14.5 | -0.709 | 0.08039 | -0.046 | -8.819
-14 | -0.71 | 0.0686 | -0.05 | -10.356
-13.5 | -0.743 | 0.03766 | -0.06 | -19.725
-13 | -0.748 | 0.02612 | -0.064 | -28.619
-12.5 | -0.746 | 0.01832 | -0.067 | -40.734
-12 | -0.732 | 0.01469 | -0.07 | -49.845
-11.5 | -0.71 | 0.01268 | -0.072 | -55.958
-11 | -0.68 | 0.01142 | -0.073 | -59.548
-10.5 | -0.644 | 0.01058 | -0.075 | -60.863
-10 | -0.603 | 0.01004 | -0.076 | -60.099
-9.5 | -0.562 | 0.00925 | -0.078 | -60.775
-9 | -0.512 | 0.00893 | -0.079 | -57.317
-8.5 | -0.459 | 0.00849 | -0.08 | -54.031
-8 | -0.403 | 0.00769 | -0.081 | -52.463
-7.5 | -0.346 | 0.0075 | -0.082 | -46.087
-7 | -0.286 | 0.0073 | -0.083 | -39.183
-6.5 | -0.225 | 0.0072 | -0.084 | -31.307
-6 | -0.164 | 0.00699 | -0.085 | -23.449
-5.5 | -0.102 | 0.00691 | -0.086 | -14.787
-5 | -0.04 | 0.00674 | -0.087 | -5.911
-4.5 | 0.023 | 0.00666 | -0.088 | 3.436
-4 | 0.086 | 0.00656 | -0.089 | 13.088
-3.5 | 0.149 | 0.00648 | -0.091 | 23.024
-3 | 0.213 | 0.00636 | -0.092 | 33.401
-2.5 | 0.277 | 0.00635 | -0.093 | 43.664
-2 | 0.341 | 0.00634 | -0.094 | 53.708
-1.5 | 0.404 | 0.00547 | -0.095 | 73.896
-1 | 0.468 | 0.00515 | -0.096 | 90.711
-0.5 | 0.531 | 0.00521 | -0.097 | 101.935
0 | 0.594 | 0.00532 | -0.098 | 111.828
0.5 | 0.654 | 0.00535 | -0.099 | 122.202
1 | 0.716 | 0.00549 | -0.1 | 130.396
1.5 | 0.777 | 0.00561 | -0.1 | 138.556
2 | 0.839 | 0.00572 | -0.101 | 146.569
2.5 | 0.9 | 0.00587 | -0.102 | 153.187
3 | 0.96 | 0.00607 | -0.103 | 158.253
3.5 | 1.021 | 0.00627 | -0.104 | 162.877
4 | 1.082 | 0.00648 | -0.105 | 166.997
4.5 | 1.14 | 0.00697 | -0.106 | 163.524
5 | 1.196 | 0.00824 | -0.106 | 145.14
5.5 | 1.255 | 0.00886 | -0.107 | 141.554
6 | 1.313 | 0.00966 | -0.108 | 135.905
6.5 | 1.354 | 0.01056 | -0.109 | 128.199
7 | 1.408 | 0.01153 | -0.109 | 122.126
7.5 | 1.459 | 0.01249 | -0.11 | 116.803
8 | 1.51 | 0.01357 | -0.111 | 111.232
8.5 | 1.557 | 0.01459 | -0.112 | 106.735
9 | 1.601 | 0.01748 | -0.112 | 91.602
9.5 | 1.644 | 0.01847 | -0.113 | 89.021
10 | 1.686 | 0.01934 | -0.114 | 87.183
10.5 | 1.725 | 0.02024 | -0.115 | 85.222
11 | 1.76 | 0.0212 | -0.116 | 83.053
11.5 | 1.793 | 0.02224 | -0.117 | 80.615
12 | 1.822 | 0.02327 | -0.117 | 78.294
12.5 | 1.847 | 0.02443 | -0.118 | 75.605
13 | 1.866 | 0.02562 | -0.119 | 72.806
13.5 | 1.879 | 0.02689 | -0.12 | 69.887
14 | 1.888 | 0.02823 | -0.12 | 66.868
14.5 | 1.892 | 0.02969 | -0.121 | 63.734
15 | 1.892 | 0.03116 | -0.122 | 60.726
15.5 | 1.886 | 0.03269 | -0.123 | 57.683
16 | 1.871 | 0.03427 | -0.123 | 54.597
16.5 | 1.845 | 0.0361 | -0.124 | 51.126
17 | 1.815 | 0.0379 | -0.125 | 47.889
17.5 | 1.78 | 0.0398 | -0.125 | 44.715
18 | 1.739 | 0.04215 | -0.126 | 41.267
18.5 | 1.695 | 0.04457 | -0.127 | 38.044
19 | 1.648 | 0.04711 | -0.127 | 34.979
19.5 | 1.598 | 0.04957 | -0.128 | 32.244

## 108. Re 10M Mach 0.10 (2)
BIGFOIL.COM POLAR EXPORT
NACA65-720 a=0.5
NACA65-720 a=0.5 |  |  |  | Cl Max: | 1.6272 | at alpha= | 20 | deg
XFOIL ncrit=9 |  |  |  | L/D Max: | 248.678 | at alpha= | 5 | deg
Re: | 10000000 |  |  | Cd Min: | 0.08345 | at alpha= | 20 | deg
Mach: | 0.1 |  |  | Cl=0 at alpha= | -4.8392 | deg
|  |  |  | @ Cl=0.1, Cd= | 0.0061313
|  |  |  | @ Cl=0.4, Cd= | 0.0053742
|  |  |  | @ Cl=0.6, Cd= | 0.0043191
alpha (deg) | Cl | Cd | Cm | Cl/Cd
-20 | -1.1788 | 0.03933 | -0.1197 | -29.972
-19.5 | -1.1843 | 0.03428 | -0.1206 | -34.5478
-19 | -1.1811 | 0.03042 | -0.1206 | -38.8264
-18.5 | -1.1717 | 0.02731 | -0.1199 | -42.9037
-18 | -1.1624 | 0.02441 | -0.1186 | -47.6198
-17.5 | -1.1498 | 0.02197 | -0.1168 | -52.335
-17 | -1.1311 | 0.02007 | -0.1147 | -56.3577
-16.5 | -1.1138 | 0.01825 | -0.112 | -61.0301
-16 | -1.0901 | 0.01692 | -0.1092 | -64.4267
-15.5 | -1.0645 | 0.01577 | -0.1063 | -67.5016
-15 | -1.0382 | 0.01478 | -0.1029 | -70.2436
-14.5 | -1.0128 | 0.0139 | -0.0988 | -72.8633
-14 | -0.9852 | 0.01323 | -0.0945 | -74.4671
-13.5 | -0.9432 | 0.0126 | -0.0927 | -74.8571
-13 | -0.8985 | 0.01199 | -0.0913 | -74.9374
-12.5 | -0.8514 | 0.01142 | -0.0903 | -74.5534
-12 | -0.8021 | 0.01088 | -0.0896 | -73.7224
-11.5 | -0.7511 | 0.0104 | -0.0892 | -72.2212
-11 | -0.6989 | 0.00997 | -0.0889 | -70.1003
-10.5 | -0.6458 | 0.00955 | -0.0888 | -67.623
-10 | -0.5993 | 0.00859 | -0.0877 | -69.7672
-9.5 | -0.5442 | 0.0082 | -0.0879 | -66.3659
-9 | -0.4877 | 0.00791 | -0.0884 | -61.6561
-8.5 | -0.4305 | 0.00767 | -0.0889 | -56.1278
-8 | -0.3725 | 0.00747 | -0.0897 | -49.8661
-7.5 | -0.3141 | 0.00725 | -0.0904 | -43.3241
-7 | -0.2557 | 0.00702 | -0.0912 | -36.4245
-6.5 | -0.1969 | 0.00684 | -0.0921 | -28.7865
-6 | -0.1376 | 0.00669 | -0.0931 | -20.568
-5.5 | -0.0784 | 0.00655 | -0.0941 | -11.9695
-5 | -0.0192 | 0.0064 | -0.0951 | -3
-4.5 | 0.0405 | 0.00626 | -0.0963 | 6.4696
-4 | 0.1006 | 0.00613 | -0.0974 | 16.4111
-3.5 | 0.1605 | 0.00598 | -0.0986 | 26.8395
-3 | 0.2206 | 0.00587 | -0.0999 | 37.5809
-2.5 | 0.2805 | 0.00575 | -0.1011 | 48.7826
-2 | 0.3398 | 0.00558 | -0.1022 | 60.8961
-1.5 | 0.3987 | 0.00538 | -0.1034 | 74.1078
-1 | 0.4574 | 0.00512 | -0.1045 | 89.3359
-0.5 | 0.5164 | 0.00481 | -0.1058 | 107.3597
0 | 0.5748 | 0.00443 | -0.107 | 129.7517
0.5 | 0.6339 | 0.00417 | -0.1083 | 152.0144
1 | 0.6944 | 0.00414 | -0.1098 | 167.7295
1.5 | 0.7544 | 0.00414 | -0.1111 | 182.2222
2 | 0.8141 | 0.00418 | -0.1125 | 194.7608
2.5 | 0.8748 | 0.00417 | -0.114 | 209.7842
3 | 0.9347 | 0.00423 | -0.1154 | 220.9693
3.5 | 0.9934 | 0.00432 | -0.1166 | 229.9537
4 | 1.0529 | 0.00437 | -0.118 | 240.9382
4.5 | 1.1102 | 0.00451 | -0.1189 | 246.1641
5 | 1.1663 | 0.00469 | -0.1197 | 248.678
5.5 | 1.2192 | 0.00497 | -0.1199 | 245.3119
6 | 1.2463 | 0.00605 | -0.1154 | 206
6.5 | 1.2469 | 0.00709 | -0.1055 | 175.8674
7 | 1.2353 | 0.00851 | -0.0942 | 145.1586
7.5 | 1.2259 | 0.01045 | -0.0846 | 117.311
8 | 1.2174 | 0.01281 | -0.0761 | 95.0351
8.5 | 1.2196 | 0.01503 | -0.0697 | 81.1444
9 | 1.2302 | 0.01702 | -0.0647 | 72.2797
9.5 | 1.256 | 0.02008 | -0.065 | 62.5498
10.5 | 1.3125 | 0.02692 | -0.0669 | 48.7556
11 | 1.3296 | 0.02971 | -0.0646 | 44.7526
11.5 | 1.3417 | 0.0329 | -0.0619 | 40.7812
12 | 1.3651 | 0.0353 | -0.0603 | 38.6714
12.5 | 1.3861 | 0.03799 | -0.0586 | 36.4859
13 | 1.4092 | 0.04046 | -0.0572 | 34.8295
13.5 | 1.4316 | 0.04305 | -0.0557 | 33.2544
14 | 1.4533 | 0.04575 | -0.0544 | 31.7661
14.5 | 1.4759 | 0.04829 | -0.0531 | 30.5633
15 | 1.4943 | 0.05129 | -0.0517 | 29.1343
15.5 | 1.5172 | 0.05385 | -0.0506 | 28.1746
16 | 1.5343 | 0.05695 | -0.0492 | 26.9412
16.5 | 1.5519 | 0.05992 | -0.0479 | 25.8995
17 | 1.5665 | 0.06327 | -0.0465 | 24.759
17.5 | 1.5854 | 0.06606 | -0.0453 | 23.9994
18 | 1.5947 | 0.06965 | -0.0436 | 22.8959
18.5 | 1.6061 | 0.07266 | -0.0415 | 22.1043
19 | 1.6012 | 0.07583 | -0.0369 | 21.1157
19.5 | 1.6138 | 0.0795 | -0.0362 | 20.2994
20 | 1.6272 | 0.08345 | -0.0362 | 19.4991

## 109. Re 10M Mach 0.25 (1)
BIGFOIL.COM POLAR EXPORT
NACA65-720 a=0.5
NACA65-720 a=0.5 |  |  |  | Cl Max: | 1.852 | at alpha= | 13 | deg
JavaFoil+Calcfoil stall+Eppler ext transition |  |  |  | L/D Max: | 165.089 | at alpha= | 4 | deg
Re: | 10000000 |  |  | Cd Min: | 0.00491 | at alpha= | -0.5 | deg
Mach: | 0.25 |  |  | Cl=0 at alpha= | -4.6797 | deg
|  |  |  | @ Cl=0.1, Cd= | 0.0066234
|  |  |  | @ Cl=0.4, Cd= | 0.0057761
|  |  |  | @ Cl=0.6, Cd= | 0.0053172
alpha (deg) | Cl | Cd | Cm | Cl/Cd
-16.5 | -0.479 | 0.12146 | -0.036 | -3.942
-16 | -0.513 | 0.11466 | -0.036 | -4.474
-15.5 | -0.543 | 0.10829 | -0.037 | -5.011
-15 | -0.568 | 0.10164 | -0.039 | -5.586
-14.5 | -0.588 | 0.09344 | -0.041 | -6.297
-14 | -0.602 | 0.08902 | -0.041 | -6.759
-13.5 | -0.61 | 0.0828 | -0.043 | -7.371
-13 | -0.614 | 0.07601 | -0.046 | -8.078
-12.5 | -0.612 | 0.06915 | -0.048 | -8.856
-12 | -0.617 | 0.05366 | -0.056 | -11.498
-11.5 | -0.668 | 0.01814 | -0.071 | -36.814
-11 | -0.658 | 0.01368 | -0.074 | -48.06
-10.5 | -0.63 | 0.0125 | -0.075 | -50.359
-10 | -0.598 | 0.01106 | -0.077 | -54.088
-9.5 | -0.56 | 0.01011 | -0.079 | -55.357
-9 | -0.515 | 0.00897 | -0.081 | -57.426
-8.5 | -0.466 | 0.00885 | -0.082 | -52.687
-8 | -0.411 | 0.00852 | -0.083 | -48.271
-7.5 | -0.353 | 0.00772 | -0.084 | -45.776
-7 | -0.293 | 0.0075 | -0.085 | -39.004
-6.5 | -0.231 | 0.00732 | -0.086 | -31.52
-6 | -0.168 | 0.00717 | -0.088 | -23.433
-5.5 | -0.105 | 0.00701 | -0.089 | -14.952
-5 | -0.041 | 0.00692 | -0.09 | -5.907
-4.5 | 0.023 | 0.00676 | -0.091 | 3.472
-4 | 0.088 | 0.00664 | -0.092 | 13.281
-3.5 | 0.153 | 0.00655 | -0.093 | 23.393
-3 | 0.218 | 0.00645 | -0.094 | 33.841
-2.5 | 0.285 | 0.00643 | -0.095 | 44.284
-2 | 0.35 | 0.00643 | -0.096 | 54.475
-1.5 | 0.415 | 0.00558 | -0.098 | 74.495
-1 | 0.481 | 0.00527 | -0.099 | 91.155
-0.5 | 0.546 | 0.00491 | -0.099 | 111.04
0 | 0.607 | 0.00537 | -0.1 | 112.964
0.5 | 0.67 | 0.0055 | -0.101 | 121.955
1 | 0.734 | 0.00561 | -0.102 | 130.846
1.5 | 0.797 | 0.00574 | -0.103 | 138.712
2 | 0.86 | 0.00587 | -0.104 | 146.399
2.5 | 0.922 | 0.00607 | -0.105 | 151.947
3 | 0.985 | 0.00628 | -0.106 | 156.807
3.5 | 1.047 | 0.00649 | -0.107 | 161.367
4 | 1.109 | 0.00672 | -0.108 | 165.089
4.5 | 1.169 | 0.00727 | -0.108 | 160.845
5 | 1.226 | 0.00864 | -0.109 | 141.864
5.5 | 1.286 | 0.00933 | -0.11 | 137.907
6 | 1.346 | 0.01022 | -0.111 | 131.629
6.5 | 1.387 | 0.01122 | -0.111 | 123.619
7 | 1.441 | 0.01227 | -0.112 | 117.456
7.5 | 1.493 | 0.0134 | -0.113 | 111.408
8 | 1.543 | 0.01455 | -0.114 | 106.063
8.5 | 1.588 | 0.01787 | -0.114 | 88.855
9 | 1.633 | 0.01895 | -0.115 | 86.166
9.5 | 1.675 | 0.01986 | -0.116 | 84.359
10 | 1.714 | 0.02082 | -0.117 | 82.346
10.5 | 1.75 | 0.02189 | -0.118 | 79.924
11 | 1.781 | 0.02298 | -0.119 | 77.496
11.5 | 1.808 | 0.02417 | -0.119 | 74.802
12 | 1.83 | 0.0254 | -0.12 | 72.033
12.5 | 1.846 | 0.0268 | -0.121 | 68.87
13 | 1.852 | 0.02821 | -0.122 | 65.65
13.5 | 1.851 | 0.02972 | -0.123 | 62.264
14 | 1.842 | 0.0314 | -0.123 | 58.68
14.5 | 1.826 | 0.03301 | -0.124 | 55.328
15 | 1.803 | 0.03479 | -0.125 | 51.807
15.5 | 1.769 | 0.03689 | -0.126 | 47.961
16 | 1.723 | 0.03877 | -0.126 | 44.443
16.5 | 1.659 | 0.0413 | -0.127 | 40.16
17 | 1.585 | 0.04419 | -0.127 | 35.867
17.5 | 1.503 | 0.04707 | -0.128 | 31.922
18 | 1.413 | 0.05037 | -0.129 | 28.05

## 110. Re 10M Mach 0.25 (2)
BIGFOIL.COM POLAR EXPORT
NACA65-720 a=0.5
NACA65-720 a=0.5 |  |  |  | Cl Max: | 1.6101 | at alpha= | 20 | deg
XFOIL ncrit=9 |  |  |  | L/D Max: | 252.104 | at alpha= | 5 | deg
Re: | 10000000 |  |  | Cd Min: | 0.16452 | at alpha= | -20 | deg
Mach: | 0.25 |  |  | Cl=0 at alpha= | -4.854 | deg
|  |  |  | @ Cl=0.1, Cd= | 0.0062029
|  |  |  | @ Cl=0.4, Cd= | 0.0055316
|  |  |  | @ Cl=0.6, Cd= | 0.0044677
alpha (deg) | Cl | Cd | Cm | Cl/Cd
-20 | -0.4263 | 0.16452 | -0.0549 | -2.5912
-18.5 | -0.9885 | 0.05007 | -0.1286 | -19.7424
-18 | -1.0101 | 0.04226 | -0.1322 | -23.902
-17.5 | -1.0315 | 0.03543 | -0.1341 | -29.1137
-17 | -1.0467 | 0.02993 | -0.134 | -34.9716
-16.5 | -1.0482 | 0.02592 | -0.1327 | -40.4398
-16 | -1.0418 | 0.02275 | -0.1304 | -45.7934
-15.5 | -1.0283 | 0.02028 | -0.1276 | -50.7051
-15 | -1.0105 | 0.01827 | -0.1242 | -55.3093
-14.5 | -0.9898 | 0.01658 | -0.1203 | -59.6984
-14 | -0.9658 | 0.01519 | -0.1161 | -63.5813
-13.5 | -0.9382 | 0.01414 | -0.1116 | -66.3508
-13 | -0.9135 | 0.01331 | -0.1059 | -68.6326
-12.5 | -0.8721 | 0.01253 | -0.1028 | -69.601
-12 | -0.8251 | 0.01182 | -0.1007 | -69.8054
-11.5 | -0.775 | 0.01119 | -0.099 | -69.2583
-11 | -0.7228 | 0.0106 | -0.0976 | -68.1887
-10.5 | -0.668 | 0.0101 | -0.0968 | -66.1386
-10 | -0.6123 | 0.0096 | -0.0961 | -63.7812
-9.5 | -0.5563 | 0.00911 | -0.0955 | -61.0648
-9 | -0.5062 | 0.00821 | -0.0942 | -61.6565
-8.5 | -0.4464 | 0.00793 | -0.0944 | -56.2926
-8 | -0.3863 | 0.00765 | -0.0947 | -50.4967
-7.5 | -0.3252 | 0.00741 | -0.0952 | -43.8866
-7 | -0.2641 | 0.00718 | -0.0957 | -36.7827
-6.5 | -0.2031 | 0.00697 | -0.0964 | -29.1392
-6 | -0.1416 | 0.0068 | -0.0972 | -20.8235
-5.5 | -0.0799 | 0.00666 | -0.098 | -11.997
-5 | -0.0181 | 0.00649 | -0.099 | -2.7889
-4.5 | 0.0439 | 0.00632 | -0.1 | 6.9462
-4 | 0.1062 | 0.00619 | -0.1012 | 17.1567
-3.5 | 0.1684 | 0.00605 | -0.1023 | 27.8347
-3 | 0.2305 | 0.00594 | -0.1035 | 38.8047
-2.5 | 0.2925 | 0.00584 | -0.1047 | 50.0856
-2 | 0.354 | 0.00569 | -0.1059 | 62.2144
-1.5 | 0.415 | 0.00548 | -0.1071 | 75.7299
-1 | 0.476 | 0.00519 | -0.1083 | 91.7148
-0.5 | 0.5368 | 0.00486 | -0.1095 | 110.4527
0 | 0.597 | 0.00448 | -0.1108 | 133.2589
0.5 | 0.6581 | 0.00423 | -0.1121 | 155.5792
1 | 0.7206 | 0.00422 | -0.1135 | 170.7583
1.5 | 0.7827 | 0.00423 | -0.115 | 185.0355
2 | 0.845 | 0.00425 | -0.1164 | 198.8235
2.5 | 0.908 | 0.00426 | -0.1179 | 213.1455
3 | 0.97 | 0.00432 | -0.1193 | 224.537
3.5 | 1.0309 | 0.00442 | -0.1205 | 233.2353
4 | 1.0927 | 0.00446 | -0.1218 | 245
4.5 | 1.152 | 0.00462 | -0.1227 | 249.3506
5 | 1.2101 | 0.0048 | -0.1233 | 252.1042
5.5 | 1.2654 | 0.00504 | -0.1234 | 251.0714
6 | 1.2941 | 0.00597 | -0.1186 | 216.7672
6.5 | 1.2831 | 0.00708 | -0.1062 | 181.2288
7.5 | 1.2526 | 0.0112 | -0.084 | 111.8393
8 | 1.235 | 0.01415 | -0.0743 | 87.2792
8.5 | 1.2281 | 0.017 | -0.0669 | 72.2412
9 | 1.23 | 0.01967 | -0.0609 | 62.5318
9.5 | 1.2684 | 0.02372 | -0.065 | 53.4739
10.5 | 1.3102 | 0.03119 | -0.0639 | 42.0071
11 | 1.3195 | 0.0347 | -0.0608 | 38.0259
12 | 1.3508 | 0.04106 | -0.0559 | 32.8982
12.5 | 1.3715 | 0.044 | -0.0541 | 31.1705
13 | 1.3966 | 0.04657 | -0.0525 | 29.9893
13.5 | 1.416 | 0.04963 | -0.0507 | 28.5311
14 | 1.4419 | 0.05216 | -0.0494 | 27.6438
14.5 | 1.4592 | 0.05549 | -0.0476 | 26.2966
15 | 1.4827 | 0.0582 | -0.0462 | 25.4759
15.5 | 1.4997 | 0.06156 | -0.0445 | 24.3616
16 | 1.5194 | 0.06459 | -0.043 | 23.5238
16.5 | 1.5317 | 0.06819 | -0.041 | 22.4622
17 | 1.5448 | 0.07152 | -0.0389 | 21.5996
17.5 | 1.5469 | 0.07441 | -0.0343 | 20.7889
18 | 1.5546 | 0.0784 | -0.0324 | 19.8291
18.5 | 1.5725 | 0.08206 | -0.0319 | 19.1628
19 | 1.5853 | 0.08658 | -0.0318 | 18.3102
19.5 | 1.5967 | 0.0914 | -0.0319 | 17.4694
20 | 1.6101 | 0.09606 | -0.0323 | 16.7614

## 111. Re 10M Mach 0.50 (1)
BIGFOIL.COM POLAR EXPORT
NACA65-720 a=0.5
NACA65-720 a=0.5 |  |  |  | Cl Max: | 1.752 | at alpha= | 9.5 | deg
JavaFoil+Calcfoil stall+Eppler ext transition |  |  |  | L/D Max: | 152.615 | at alpha= | 4 | deg
Re: | 10000000 |  |  | Cd Min: | 0.00563 | at alpha= | -1 | deg
Mach: | 0.5 |  |  | Cl=0 at alpha= | -4.6831 | deg
|  |  |  | @ Cl=0.1, Cd= | 0.0071844
|  |  |  | @ Cl=0.4, Cd= | 0.0067389
|  |  |  | @ Cl=0.6, Cd= | 0.0056904
alpha (deg) | Cl | Cd | Cm | Cl/Cd
-20 | -0.891 | 0.14556 | -0.041 | -6.119
-19.5 | -0.86 | 0.14308 | -0.04 | -6.007
-19 | -0.829 | 0.13919 | -0.04 | -5.955
-18.5 | -0.803 | 0.14136 | -0.042 | -5.683
-18 | -0.775 | 0.13221 | -0.043 | -5.863
-17.5 | -0.745 | 0.12536 | -0.042 | -5.943
-17 | -0.714 | 0.12355 | -0.041 | -5.777
-16.5 | -0.684 | 0.11608 | -0.041 | -5.896
-16 | -0.657 | 0.10799 | -0.042 | -6.083
-15.5 | -0.628 | 0.1108 | -0.043 | -5.672
-15 | -0.599 | 0.10571 | -0.043 | -5.664
-14.5 | -0.57 | 0.09849 | -0.043 | -5.784
-14 | -0.541 | 0.09311 | -0.044 | -5.814
-13.5 | -0.514 | 0.08597 | -0.046 | -5.974
-13 | -0.481 | 0.10296 | -0.041 | -4.674
-12.5 | -0.452 | 0.09189 | -0.042 | -4.924
-12 | -0.424 | 0.08293 | -0.042 | -5.109
-11.5 | -0.395 | 0.07517 | -0.044 | -5.259
-11 | -0.367 | 0.06874 | -0.047 | -5.342
-10.5 | -0.343 | 0.05874 | -0.055 | -5.831
-10 | -0.308 | 0.06628 | -0.046 | -4.652
-9.5 | -0.279 | 0.06764 | -0.043 | -4.12
-9 | -0.251 | 0.05773 | -0.048 | -4.343
-8.5 | -0.361 | 0.05181 | -0.046 | -6.976
-8 | -0.392 | 0.01775 | -0.085 | -22.07
-7.5 | -0.37 | 0.01026 | -0.093 | -36.098
-7 | -0.313 | 0.00933 | -0.095 | -33.576
-6.5 | -0.251 | 0.00826 | -0.097 | -30.445
-6 | -0.184 | 0.00797 | -0.098 | -23.147
-5.5 | -0.116 | 0.00769 | -0.099 | -15.037
-5 | -0.045 | 0.00753 | -0.1 | -6.01
-4.5 | 0.026 | 0.00734 | -0.102 | 3.553
-4 | 0.098 | 0.0072 | -0.103 | 13.623
-3.5 | 0.171 | 0.00663 | -0.103 | 25.752
-3 | 0.244 | 0.00697 | -0.104 | 34.946
-2.5 | 0.318 | 0.00694 | -0.105 | 45.861
-2 | 0.391 | 0.00684 | -0.107 | 57.203
-1.5 | 0.464 | 0.00602 | -0.108 | 77.184
-1 | 0.537 | 0.00563 | -0.109 | 95.484
-0.5 | 0.61 | 0.0057 | -0.11 | 107.047
0 | 0.672 | 0.00602 | -0.111 | 111.592
0.5 | 0.742 | 0.0062 | -0.112 | 119.614
1 | 0.812 | 0.00641 | -0.113 | 126.762
1.5 | 0.882 | 0.0066 | -0.114 | 133.709
2 | 0.952 | 0.00681 | -0.115 | 139.739
2.5 | 1.021 | 0.00706 | -0.116 | 144.731
3 | 1.09 | 0.00738 | -0.117 | 147.663
3.5 | 1.159 | 0.00772 | -0.118 | 150.134
4 | 1.228 | 0.00804 | -0.119 | 152.615
4.5 | 1.295 | 0.0087 | -0.12 | 148.861
5 | 1.358 | 0.01083 | -0.12 | 125.394
5.5 | 1.424 | 0.0118 | -0.121 | 120.648
6 | 1.489 | 0.01323 | -0.122 | 112.52
6.5 | 1.525 | 0.0148 | -0.123 | 103.009
7 | 1.58 | 0.01645 | -0.124 | 96.089
7.5 | 1.631 | 0.01831 | -0.125 | 89.074
8 | 1.675 | 0.02309 | -0.125 | 72.565
8.5 | 1.713 | 0.02478 | -0.126 | 69.117
9 | 1.74 | 0.02637 | -0.127 | 65.968
9.5 | 1.752 | 0.02814 | -0.128 | 62.259
10 | 1.741 | 0.03001 | -0.129 | 58.032
10.5 | 1.69 | 0.03243 | -0.13 | 52.101
11 | 1.537 | 0.03561 | -0.131 | 43.15
11.5 | 1.071 | 0.03943 | -0.131 | 27.15
12 | 1.101 | 0.04035 | -0.132 | 27.294
12.5 | 1.131 | 0.04452 | -0.133 | 25.397
13 | 1.158 | 0.04965 | -0.133 | 23.323
13.5 | 1.19 | 0.0494 | -0.135 | 24.095
14 | 1.219 | 0.05386 | -0.135 | 22.628
14.5 | 1.249 | 0.05471 | -0.136 | 22.827

## 112. Re 10M Mach 0.50 (2)
BIGFOIL.COM POLAR EXPORT
NACA65-720 a=0.5
NACA65-720 a=0.5 |  |  |  | Cl Max: | 1.4982 | at alpha= | 18 | deg
XFOIL ncrit=9 |  |  |  | L/D Max: | 253.284 | at alpha= | 5 | deg
Re: | 10000000 |  |  | Cd Min: | 0.16316 | at alpha= | 20 | deg
Mach: | 0.5 |  |  | Cl=0 at alpha= | -4.9222 | deg
|  |  |  | @ Cl=0.1, Cd= | 0.0066469
|  |  |  | @ Cl=0.4, Cd= | 0.0060865
|  |  |  | @ Cl=0.6, Cd= | 0.0053946
alpha (deg) | Cl | Cd | Cm | Cl/Cd
-9 | -0.5642 | 0.01047 | -0.13 | -53.8873
-8.5 | -0.5024 | 0.00968 | -0.1258 | -51.9008
-8 | -0.4384 | 0.00897 | -0.1225 | -48.874
-7.5 | -0.3725 | 0.00835 | -0.12 | -44.6108
-7 | -0.3006 | 0.00803 | -0.1187 | -37.4346
-6.5 | -0.2279 | 0.00772 | -0.1178 | -29.5207
-6 | -0.156 | 0.0074 | -0.1173 | -21.0811
-5.5 | -0.0837 | 0.00714 | -0.1171 | -11.7227
-5 | -0.0112 | 0.00693 | -0.1173 | -1.6162
-4.5 | 0.0608 | 0.00674 | -0.1177 | 9.0208
-4 | 0.1324 | 0.00657 | -0.1183 | 20.1522
-3.5 | 0.2041 | 0.00645 | -0.1191 | 31.6434
-3 | 0.2761 | 0.00632 | -0.1202 | 43.6867
-2.5 | 0.3483 | 0.00618 | -0.1214 | 56.3592
-2 | 0.4202 | 0.00605 | -0.1227 | 69.4545
-1.5 | 0.4909 | 0.00586 | -0.1239 | 83.7713
-1 | 0.56 | 0.00557 | -0.125 | 100.5386
-0.5 | 0.6284 | 0.00527 | -0.1261 | 119.241
0 | 0.6951 | 0.00486 | -0.127 | 143.0247
0.5 | 0.7645 | 0.00464 | -0.1283 | 164.7629
1 | 0.8371 | 0.00462 | -0.1299 | 181.1905
1.5 | 0.9095 | 0.00462 | -0.1315 | 196.8615
2 | 0.9816 | 0.00468 | -0.1329 | 209.7436
2.5 | 1.0524 | 0.00476 | -0.1341 | 221.0924
3 | 1.1215 | 0.0049 | -0.1348 | 228.8776
3.5 | 1.1924 | 0.00497 | -0.1357 | 239.9195
4 | 1.2609 | 0.00508 | -0.1361 | 248.2087
4.5 | 1.323 | 0.00529 | -0.1351 | 250.0945
5 | 1.3804 | 0.00545 | -0.1331 | 253.2844
5.5 | 1.4161 | 0.00588 | -0.1271 | 240.8333
6 | 1.45 | 0.0066 | -0.1212 | 219.697
6.5 | 1.4692 | 0.00785 | -0.1135 | 187.1592
7 | 1.4434 | 0.01064 | -0.1001 | 135.6579
7.5 | 1.3849 | 0.01511 | -0.0841 | 91.6545
8 | 1.3387 | 0.01994 | -0.0714 | 67.1364
8.5 | 1.2882 | 0.02562 | -0.0598 | 50.281
9 | 1.2762 | 0.02978 | -0.0526 | 42.8543
10.5 | 1.294 | 0.04821 | -0.0515 | 26.8409
11 | 1.2931 | 0.05307 | -0.0474 | 24.3659
11.5 | 1.2918 | 0.0581 | -0.0435 | 22.2341
12 | 1.2947 | 0.06288 | -0.0399 | 20.59
12.5 | 1.3149 | 0.06642 | -0.037 | 19.7967
13 | 1.3301 | 0.06999 | -0.0334 | 19.0041
13.5 | 1.3447 | 0.07325 | -0.0292 | 18.3577
14 | 1.3659 | 0.07707 | -0.0269 | 17.7228
14.5 | 1.3862 | 0.08147 | -0.0253 | 17.0149
15 | 1.4115 | 0.08573 | -0.0242 | 16.4645
15.5 | 1.4328 | 0.09066 | -0.0235 | 15.8041
16 | 1.4515 | 0.09602 | -0.0232 | 15.1166
16.5 | 1.4688 | 0.10174 | -0.0231 | 14.4368
17 | 1.4838 | 0.10792 | -0.0235 | 13.7491
17.5 | 1.495 | 0.11464 | -0.0243 | 13.0408
18 | 1.4982 | 0.12244 | -0.0258 | 12.2362
18.5 | 1.4965 | 0.13101 | -0.0281 | 11.4228
19 | 1.484 | 0.14096 | -0.0316 | 10.5278
19.5 | 1.4681 | 0.15158 | -0.0361 | 9.6853
20 | 1.4464 | 0.16316 | -0.0419 | 8.8649

## 113. Re 12M Mach 0.00 (1)
BIGFOIL.COM POLAR EXPORT
NACA65-720 a=0.5
NACA65-720 a=0.5 |  |  |  | Cl Max: | 1.904 | at alpha= | 15 | deg
JavaFoil+Calcfoil stall+Eppler ext transition |  |  |  | L/D Max: | 160.607 | at alpha= | 3.5 | deg
Re: | 12000000 |  |  | Cd Min: | 0.00495 | at alpha= | 0.5 | deg
Mach: | 0 |  |  | Cl=0 at alpha= | -4.6825 | deg
|  |  |  | @ Cl=0.1, Cd= | 0.0064133
|  |  |  | @ Cl=0.4, Cd= | 0.0056003
|  |  |  | @ Cl=0.6, Cd= | 0.0052815
alpha (deg) | Cl | Cd | Cm | Cl/Cd
-18.5 | -0.696 | 0.131 | -0.036 | -5.312
-18 | -0.707 | 0.12234 | -0.037 | -5.781
-17.5 | -0.715 | 0.11769 | -0.038 | -6.072
-17 | -0.723 | 0.10928 | -0.039 | -6.614
-16.5 | -0.726 | 0.10501 | -0.04 | -6.914
-16 | -0.729 | 0.09874 | -0.041 | -7.379
-15.5 | -0.732 | 0.0887 | -0.044 | -8.256
-15 | -0.736 | 0.07745 | -0.047 | -9.5
-14.5 | -0.737 | 0.06675 | -0.05 | -11.043
-14 | -0.769 | 0.0376 | -0.059 | -20.453
-13.5 | -0.778 | 0.02514 | -0.063 | -30.954
-13 | -0.772 | 0.01941 | -0.066 | -39.791
-12.5 | -0.761 | 0.01542 | -0.068 | -49.361
-12 | -0.742 | 0.01315 | -0.07 | -56.413
-11.5 | -0.715 | 0.01169 | -0.072 | -61.197
-11 | -0.684 | 0.01072 | -0.073 | -63.752
-10.5 | -0.646 | 0.01002 | -0.075 | -64.482
-10 | -0.604 | 0.00864 | -0.076 | -69.962
-9.5 | -0.561 | 0.00896 | -0.078 | -62.6
-9 | -0.51 | 0.00857 | -0.079 | -59.571
-8.5 | -0.457 | 0.00827 | -0.08 | -55.285
-8 | -0.402 | 0.00743 | -0.081 | -54.05
-7.5 | -0.344 | 0.00734 | -0.082 | -46.927
-7 | -0.285 | 0.00714 | -0.083 | -39.854
-6.5 | -0.224 | 0.00694 | -0.084 | -32.332
-6 | -0.163 | 0.00685 | -0.085 | -23.838
-5.5 | -0.102 | 0.00667 | -0.086 | -15.24
-5 | -0.04 | 0.00657 | -0.087 | -6.034
-4.5 | 0.023 | 0.00645 | -0.088 | 3.526
-4 | 0.085 | 0.00643 | -0.089 | 13.302
-3.5 | 0.148 | 0.00636 | -0.09 | 23.324
-3 | 0.212 | 0.00625 | -0.091 | 33.862
-2.5 | 0.276 | 0.00619 | -0.092 | 44.546
-2 | 0.339 | 0.00622 | -0.093 | 54.516
-1.5 | 0.402 | 0.00558 | -0.094 | 72.063
-1 | 0.465 | 0.00544 | -0.096 | 85.587
-0.5 | 0.528 | 0.00522 | -0.097 | 101.191
0 | 0.591 | 0.00534 | -0.098 | 110.807
0.5 | 0.651 | 0.00495 | -0.098 | 131.603
1 | 0.713 | 0.00539 | -0.099 | 132.279
1.5 | 0.774 | 0.00552 | -0.1 | 140.122
2 | 0.835 | 0.00569 | -0.101 | 146.794
2.5 | 0.896 | 0.00587 | -0.102 | 152.618
3 | 0.956 | 0.00601 | -0.103 | 159.134
3.5 | 1.016 | 0.00633 | -0.104 | 160.607
4 | 1.073 | 0.00738 | -0.104 | 145.299
4.5 | 1.131 | 0.00795 | -0.105 | 142.38
5 | 1.19 | 0.00844 | -0.106 | 141.077
5.5 | 1.248 | 0.00923 | -0.107 | 135.247
6 | 1.306 | 0.00999 | -0.107 | 130.673
6.5 | 1.348 | 0.01078 | -0.108 | 125.083
7 | 1.402 | 0.01165 | -0.109 | 120.345
7.5 | 1.454 | 0.01256 | -0.11 | 115.765
8 | 1.504 | 0.01344 | -0.111 | 111.946
8.5 | 1.55 | 0.01605 | -0.111 | 96.549
9 | 1.596 | 0.01694 | -0.112 | 94.249
9.5 | 1.64 | 0.01771 | -0.113 | 92.625
10 | 1.682 | 0.01853 | -0.114 | 90.78
10.5 | 1.721 | 0.01935 | -0.115 | 88.964
11 | 1.758 | 0.02021 | -0.115 | 86.964
11.5 | 1.791 | 0.02121 | -0.116 | 84.467
12 | 1.821 | 0.02224 | -0.117 | 81.89
12.5 | 1.848 | 0.02332 | -0.118 | 79.245
13 | 1.868 | 0.02449 | -0.119 | 76.272
13.5 | 1.883 | 0.02569 | -0.119 | 73.292
14 | 1.895 | 0.02674 | -0.12 | 70.856
14.5 | 1.901 | 0.02823 | -0.121 | 67.355
15 | 1.904 | 0.02949 | -0.122 | 64.553
15.5 | 1.901 | 0.03101 | -0.122 | 61.29
16 | 1.89 | 0.03248 | -0.123 | 58.202
16.5 | 1.869 | 0.03416 | -0.124 | 54.722
17 | 1.844 | 0.03581 | -0.124 | 51.492
17.5 | 1.813 | 0.03767 | -0.125 | 48.141
18 | 1.779 | 0.0398 | -0.126 | 44.701
18.5 | 1.741 | 0.04197 | -0.126 | 41.475
19 | 1.699 | 0.04432 | -0.127 | 38.347
19.5 | 1.655 | 0.04678 | -0.127 | 35.379
20 | 1.609 | 0.04926 | -0.128 | 32.667

## 114. Re 12M Mach 0.00 (2)
BIGFOIL.COM POLAR EXPORT
NACA65-720 a=0.5
NACA65-720 a=0.5 |  |  |  | Cl Max: | 1.6539 | at alpha= | 19.5 | deg
XFOIL ncrit=9 |  |  |  | L/D Max: | 248.562 | at alpha= | 5 | deg
Re: | 12000000 |  |  | Cd Min: | 0.0792 | at alpha= | 20 | deg
Mach: | 0 |  |  | Cl=0 at alpha= | -4.8328 | deg
|  |  |  | @ Cl=0.1, Cd= | 0.0059085
|  |  |  | @ Cl=0.4, Cd= | 0.0052353
|  |  |  | @ Cl=0.6, Cd= | 0.0042697
alpha (deg) | Cl | Cd | Cm | Cl/Cd
-20 | -1.2425 | 0.03231 | -0.1176 | -38.4556
-19.5 | -1.2378 | 0.02878 | -0.1173 | -43.009
-19 | -1.2172 | 0.02659 | -0.1169 | -45.7766
-18.5 | -1.2083 | 0.02378 | -0.1155 | -50.8116
-18 | -1.1898 | 0.02179 | -0.114 | -54.603
-17.5 | -1.1737 | 0.01981 | -0.1119 | -59.2479
-17 | -1.1539 | 0.01819 | -0.1095 | -63.436
-16.5 | -1.1332 | 0.01677 | -0.1066 | -67.573
-16 | -1.1078 | 0.01566 | -0.1038 | -70.7407
-15.5 | -1.0815 | 0.01471 | -0.1006 | -73.5214
-15 | -1.0558 | 0.01389 | -0.0968 | -76.0115
-14.5 | -1.0306 | 0.01324 | -0.0923 | -77.8399
-14 | -0.9903 | 0.01258 | -0.0905 | -78.7202
-13.5 | -0.9461 | 0.01202 | -0.0892 | -78.7105
-13 | -0.8998 | 0.01147 | -0.0883 | -78.4481
-12.5 | -0.8517 | 0.01093 | -0.0876 | -77.9231
-12 | -0.8021 | 0.01042 | -0.0871 | -76.977
-11.5 | -0.751 | 0.00997 | -0.0869 | -75.326
-11 | -0.6985 | 0.00957 | -0.0868 | -72.9885
-10.5 | -0.6449 | 0.00918 | -0.087 | -70.2505
-10 | -0.5929 | 0.00864 | -0.0869 | -68.6227
-9.5 | -0.543 | 0.00791 | -0.0865 | -68.6473
-9 | -0.4865 | 0.00766 | -0.087 | -63.5117
-8.5 | -0.4298 | 0.0074 | -0.0877 | -58.0811
-8 | -0.372 | 0.00718 | -0.0885 | -51.8106
-7.5 | -0.3137 | 0.00699 | -0.0894 | -44.8784
-7 | -0.2555 | 0.00678 | -0.0902 | -37.6844
-6.5 | -0.1971 | 0.0066 | -0.0912 | -29.8636
-6 | -0.1383 | 0.00647 | -0.0922 | -21.3756
-5.5 | -0.0792 | 0.00634 | -0.0933 | -12.4921
-5 | -0.0199 | 0.00618 | -0.0944 | -3.2201
-4.5 | 0.0396 | 0.00602 | -0.0955 | 6.5781
-4 | 0.0993 | 0.00591 | -0.0968 | 16.802
-3.5 | 0.159 | 0.00578 | -0.098 | 27.5087
-3 | 0.2187 | 0.00569 | -0.0992 | 38.4359
-2.5 | 0.2783 | 0.00559 | -0.1004 | 49.7853
-2 | 0.3375 | 0.00545 | -0.1017 | 61.9266
-1.5 | 0.3966 | 0.00525 | -0.1029 | 75.5429
-0.5 | 0.5147 | 0.00474 | -0.1054 | 108.5865
0 | 0.5734 | 0.00444 | -0.1067 | 129.1441
0.5 | 0.6312 | 0.00407 | -0.1079 | 155.086
1 | 0.6906 | 0.00402 | -0.1093 | 171.791
1.5 | 0.7505 | 0.00404 | -0.1107 | 185.7673
2 | 0.8108 | 0.00402 | -0.1122 | 201.6915
2.5 | 0.8704 | 0.00405 | -0.1136 | 214.9136
3 | 0.9293 | 0.00412 | -0.1149 | 225.5583
3.5 | 0.9887 | 0.00418 | -0.1163 | 236.5311
4 | 1.0464 | 0.00431 | -0.1174 | 242.7842
4.5 | 1.1028 | 0.00447 | -0.1183 | 246.7114
5 | 1.1583 | 0.00466 | -0.119 | 248.5622
5.5 | 1.202 | 0.00529 | -0.1177 | 227.2212
6 | 1.2188 | 0.00657 | -0.1113 | 185.5099
6.5 | 1.2198 | 0.00743 | -0.1015 | 164.1723
7 | 1.2053 | 0.00907 | -0.0902 | 132.8886
7.5 | 1.2055 | 0.01081 | -0.0823 | 111.5171
8 | 1.2035 | 0.01297 | -0.0749 | 92.7911
8.5 | 1.2142 | 0.01484 | -0.0697 | 81.8194
9 | 1.226 | 0.01679 | -0.065 | 73.0197
9.5 | 1.227 | 0.01935 | -0.0592 | 63.4109
10 | 1.2713 | 0.02246 | -0.0634 | 56.6028
10.5 | 1.3023 | 0.02556 | -0.0645 | 50.9507
11 | 1.3409 | 0.02834 | -0.0666 | 47.3147
11.5 | 1.3592 | 0.03107 | -0.0644 | 43.7464
12 | 1.3821 | 0.03347 | -0.0628 | 41.2937
12.5 | 1.4069 | 0.03574 | -0.0614 | 39.3649
13 | 1.4284 | 0.03836 | -0.0599 | 37.2367
13.5 | 1.4549 | 0.04048 | -0.0587 | 35.9412
14 | 1.4758 | 0.04321 | -0.0574 | 34.1541
14.5 | 1.4982 | 0.04574 | -0.0561 | 32.7547
15 | 1.5191 | 0.04844 | -0.0549 | 31.3604
15.5 | 1.5404 | 0.05112 | -0.0537 | 30.133
16 | 1.5587 | 0.05407 | -0.0524 | 28.8274
16.5 | 1.5754 | 0.05714 | -0.0512 | 27.5709
17 | 1.595 | 0.05995 | -0.0501 | 26.6055
17.5 | 1.609 | 0.06332 | -0.0489 | 25.4106
18 | 1.6245 | 0.06642 | -0.0477 | 24.458
18.5 | 1.6352 | 0.06999 | -0.0463 | 23.3633
19 | 1.6505 | 0.07297 | -0.0451 | 22.6189
19.5 | 1.6539 | 0.0767 | -0.0428 | 21.5632
20 | 1.6491 | 0.0792 | -0.0377 | 20.822

## 115. Re 12M Mach 0.10 (1)
BIGFOIL.COM POLAR EXPORT
NACA65-720 a=0.5
NACA65-720 a=0.5 |  |  |  | Cl Max: | 1.895 | at alpha= | 14.5 | deg
JavaFoil+Calcfoil stall+Eppler ext transition |  |  |  | L/D Max: | 160.715 | at alpha= | 3.5 | deg
Re: | 12000000 |  |  | Cd Min: | 0.00467 | at alpha= | 0.5 | deg
Mach: | 0.1 |  |  | Cl=0 at alpha= | -4.6825 | deg
|  |  |  | @ Cl=0.1, Cd= | 0.0064322
|  |  |  | @ Cl=0.4, Cd= | 0.0056387
|  |  |  | @ Cl=0.6, Cd= | 0.005264
alpha (deg) | Cl | Cd | Cm | Cl/Cd
-18 | -0.672 | 0.12512 | -0.037 | -5.37
-17.5 | -0.684 | 0.11815 | -0.038 | -5.787
-17 | -0.693 | 0.11253 | -0.038 | -6.161
-16.5 | -0.7 | 0.10785 | -0.039 | -6.491
-16 | -0.706 | 0.10146 | -0.04 | -6.955
-15.5 | -0.711 | 0.09274 | -0.042 | -7.662
-15 | -0.712 | 0.08542 | -0.044 | -8.335
-14.5 | -0.713 | 0.07621 | -0.047 | -9.355
-14 | -0.722 | 0.05988 | -0.053 | -12.053
-13.5 | -0.754 | 0.03167 | -0.062 | -23.816
-13 | -0.756 | 0.0226 | -0.065 | -33.472
-12.5 | -0.751 | 0.01674 | -0.068 | -44.887
-12 | -0.735 | 0.01379 | -0.07 | -53.314
-11.5 | -0.71 | 0.01239 | -0.072 | -57.303
-11 | -0.681 | 0.01094 | -0.074 | -62.299
-10.5 | -0.646 | 0.01016 | -0.075 | -63.543
-10 | -0.604 | 0.0097 | -0.076 | -62.286
-9.5 | -0.562 | 0.00898 | -0.078 | -62.571
-9 | -0.512 | 0.0086 | -0.079 | -59.509
-8.5 | -0.459 | 0.00828 | -0.08 | -55.422
-8 | -0.403 | 0.00754 | -0.081 | -53.486
-7.5 | -0.346 | 0.00734 | -0.082 | -47.132
-7 | -0.286 | 0.00714 | -0.083 | -40.047
-6.5 | -0.225 | 0.00703 | -0.084 | -32.027
-6 | -0.164 | 0.00684 | -0.085 | -23.964
-5.5 | -0.102 | 0.00677 | -0.086 | -15.1
-5 | -0.04 | 0.00661 | -0.087 | -6.025
-4.5 | 0.023 | 0.00652 | -0.088 | 3.51
-4 | 0.086 | 0.00645 | -0.089 | 13.308
-3.5 | 0.149 | 0.00637 | -0.091 | 23.429
-3 | 0.213 | 0.00631 | -0.092 | 33.711
-2.5 | 0.277 | 0.00625 | -0.093 | 44.344
-2 | 0.341 | 0.00621 | -0.094 | 54.882
-1.5 | 0.404 | 0.0056 | -0.095 | 72.212
-1 | 0.468 | 0.00548 | -0.096 | 85.276
-0.5 | 0.531 | 0.00522 | -0.097 | 101.74
0 | 0.594 | 0.00533 | -0.098 | 111.596
0.5 | 0.654 | 0.00467 | -0.099 | 140.213
1 | 0.716 | 0.00543 | -0.1 | 131.966
1.5 | 0.778 | 0.00557 | -0.101 | 139.672
2 | 0.839 | 0.00573 | -0.101 | 146.276
2.5 | 0.9 | 0.00588 | -0.102 | 152.942
3 | 0.961 | 0.00604 | -0.103 | 159.179
3.5 | 1.021 | 0.00635 | -0.104 | 160.715
4 | 1.078 | 0.00743 | -0.105 | 145.102
4.5 | 1.137 | 0.00801 | -0.105 | 141.917
5 | 1.196 | 0.00852 | -0.106 | 140.296
5.5 | 1.254 | 0.00931 | -0.107 | 134.683
6 | 1.312 | 0.01008 | -0.108 | 130.21
6.5 | 1.354 | 0.0109 | -0.109 | 124.263
7 | 1.408 | 0.01178 | -0.109 | 119.512
7.5 | 1.46 | 0.0127 | -0.11 | 114.907
8 | 1.511 | 0.01362 | -0.111 | 110.879
8.5 | 1.556 | 0.01625 | -0.112 | 95.755
9 | 1.602 | 0.01715 | -0.113 | 93.409
9.5 | 1.646 | 0.01795 | -0.113 | 91.741
10 | 1.688 | 0.01876 | -0.114 | 89.957
10.5 | 1.727 | 0.01965 | -0.115 | 87.869
11 | 1.762 | 0.02054 | -0.116 | 85.788
11.5 | 1.795 | 0.02152 | -0.117 | 83.424
12 | 1.824 | 0.02258 | -0.118 | 80.775
12.5 | 1.849 | 0.02369 | -0.118 | 78.067
13 | 1.868 | 0.0249 | -0.119 | 74.993
13.5 | 1.881 | 0.02615 | -0.12 | 71.935
14 | 1.89 | 0.02737 | -0.121 | 69.071
14.5 | 1.895 | 0.02877 | -0.121 | 65.852
15 | 1.894 | 0.03021 | -0.122 | 62.694
15.5 | 1.888 | 0.03161 | -0.123 | 59.717
16 | 1.873 | 0.03334 | -0.124 | 56.181
16.5 | 1.848 | 0.03498 | -0.124 | 52.828
17 | 1.817 | 0.03662 | -0.125 | 49.624
17.5 | 1.781 | 0.03859 | -0.126 | 46.161
18 | 1.741 | 0.04097 | -0.126 | 42.495
18.5 | 1.697 | 0.04335 | -0.127 | 39.145
19 | 1.65 | 0.04586 | -0.127 | 35.973
19.5 | 1.6 | 0.04829 | -0.128 | 33.132

## 116. Re 12M Mach 0.10 (2)
BIGFOIL.COM POLAR EXPORT
NACA65-720 a=0.5
NACA65-720 a=0.5 |  |  |  | Cl Max: | 1.6416 | at alpha= | 19 | deg
XFOIL ncrit=9 |  |  |  | L/D Max: | 249.764 | at alpha= | 5 | deg
Re: | 12000000 |  |  | Cd Min: | 0.08188 | at alpha= | 20 | deg
Mach: | 0.1 |  |  | Cl=0 at alpha= | -4.8353 | deg
|  |  |  | @ Cl=0.1, Cd= | 0.0059206
|  |  |  | @ Cl=0.4, Cd= | 0.0052587
|  |  |  | @ Cl=0.6, Cd= | 0.0043063
alpha (deg) | Cl | Cd | Cm | Cl/Cd
-20 | -1.2206 | 0.03562 | -0.1204 | -34.2673
-19.5 | -1.2206 | 0.0314 | -0.1206 | -38.8726
-19 | -1.2019 | 0.02885 | -0.1204 | -41.6603
-18.5 | -1.1965 | 0.02558 | -0.1193 | -46.7748
-18 | -1.1803 | 0.02327 | -0.118 | -50.722
-17.5 | -1.1656 | 0.02104 | -0.116 | -55.3992
-16.5 | -1.1272 | 0.01761 | -0.1109 | -64.0091
-16 | -1.1031 | 0.01633 | -0.108 | -67.5505
-15.5 | -1.0776 | 0.01524 | -0.1048 | -70.7087
-15 | -1.0516 | 0.01431 | -0.1012 | -73.4871
-14.5 | -1.0275 | 0.0135 | -0.0966 | -76.1111
-14 | -0.9938 | 0.01286 | -0.0933 | -77.2784
-13.5 | -0.9505 | 0.01226 | -0.0917 | -77.5285
-13 | -0.9046 | 0.01167 | -0.0905 | -77.515
-12.5 | -0.8566 | 0.01111 | -0.0896 | -77.1017
-12 | -0.807 | 0.01058 | -0.0889 | -76.276
-11.5 | -0.7558 | 0.01011 | -0.0885 | -74.7577
-11 | -0.7033 | 0.00966 | -0.0883 | -72.8054
-10.5 | -0.6492 | 0.00927 | -0.0883 | -70.0324
-10 | -0.5958 | 0.00879 | -0.0882 | -67.7816
-9.5 | -0.5461 | 0.00802 | -0.0876 | -68.0923
-9 | -0.4899 | 0.00771 | -0.088 | -63.5409
-8.5 | -0.4327 | 0.00744 | -0.0886 | -58.1586
-8 | -0.3745 | 0.00721 | -0.0893 | -51.9417
-7.5 | -0.3158 | 0.00701 | -0.0902 | -45.0499
-7 | -0.2571 | 0.00681 | -0.091 | -37.7533
-6.5 | -0.1983 | 0.00663 | -0.0919 | -29.9095
-6 | -0.1391 | 0.00648 | -0.0929 | -21.466
-5.5 | -0.0795 | 0.00636 | -0.094 | -12.5
-5 | -0.0197 | 0.00619 | -0.0951 | -3.1826
-4.5 | 0.0401 | 0.00604 | -0.0962 | 6.6391
-4 | 0.1003 | 0.00592 | -0.0974 | 16.9426
-3.5 | 0.1604 | 0.00579 | -0.0986 | 27.7029
-3 | 0.2204 | 0.0057 | -0.0999 | 38.6667
-2.5 | 0.2804 | 0.0056 | -0.1011 | 50.0714
-2 | 0.3401 | 0.00547 | -0.1023 | 62.1755
-1.5 | 0.3997 | 0.00526 | -0.1035 | 75.9886
-1 | 0.4591 | 0.00501 | -0.1048 | 91.6367
-0.5 | 0.5184 | 0.00475 | -0.1061 | 109.1368
0 | 0.5774 | 0.00445 | -0.1074 | 129.7528
0.5 | 0.6356 | 0.00408 | -0.1086 | 155.7843
1 | 0.6954 | 0.00403 | -0.11 | 172.5558
1.5 | 0.7557 | 0.00405 | -0.1114 | 186.5926
2 | 0.8165 | 0.00403 | -0.1129 | 202.6055
2.5 | 0.8764 | 0.00406 | -0.1143 | 215.8621
3 | 0.9357 | 0.00414 | -0.1156 | 226.0145
3.5 | 0.9956 | 0.00419 | -0.117 | 237.6134
4 | 1.0537 | 0.00432 | -0.1181 | 243.912
4.5 | 1.1104 | 0.00448 | -0.119 | 247.8571
5 | 1.1664 | 0.00467 | -0.1197 | 249.7645
5.5 | 1.2105 | 0.00529 | -0.1184 | 228.828
6 | 1.2273 | 0.00654 | -0.1119 | 187.6606
6.5 | 1.2243 | 0.00746 | -0.1013 | 164.1153
7.5 | 1.2068 | 0.01106 | -0.0817 | 109.1139
8 | 1.2066 | 0.01321 | -0.0746 | 91.3399
8.5 | 1.2143 | 0.01524 | -0.069 | 79.6785
9 | 1.2271 | 0.0172 | -0.0644 | 71.343
9.5 | 1.226 | 0.0199 | -0.0583 | 61.608
10 | 1.2686 | 0.0233 | -0.0626 | 54.4464
10.5 | 1.3001 | 0.02651 | -0.0638 | 49.0419
11 | 1.3397 | 0.02921 | -0.0659 | 45.8644
11.5 | 1.3585 | 0.03191 | -0.0637 | 42.5729
12 | 1.3802 | 0.03449 | -0.062 | 40.0174
12.5 | 1.4033 | 0.03697 | -0.0605 | 37.9578
13 | 1.4276 | 0.03934 | -0.0591 | 36.2888
13.5 | 1.4499 | 0.04196 | -0.0577 | 34.5543
14 | 1.4751 | 0.04429 | -0.0565 | 33.3055
14.5 | 1.4937 | 0.04723 | -0.055 | 31.6261
15 | 1.5187 | 0.04959 | -0.0539 | 30.6251
15.5 | 1.5368 | 0.05265 | -0.0525 | 29.189
16 | 1.5579 | 0.05534 | -0.0513 | 28.1514
16.5 | 1.5729 | 0.05864 | -0.05 | 26.823
17 | 1.594 | 0.06136 | -0.0489 | 25.9778
17.5 | 1.6062 | 0.06495 | -0.0476 | 24.7298
18 | 1.6192 | 0.0683 | -0.0462 | 23.7072
18.5 | 1.6329 | 0.0716 | -0.0449 | 22.8059
19 | 1.6416 | 0.07517 | -0.0431 | 21.8385
19.5 | 1.635 | 0.07757 | -0.0373 | 21.0777
20 | 1.6411 | 0.08188 | -0.0364 | 20.0427

## 117. Re 12M Mach 0.25 (1)
BIGFOIL.COM POLAR EXPORT
NACA65-720 a=0.5
NACA65-720 a=0.5 |  |  |  | Cl Max: | 1.854 | at alpha= | 13 | deg
JavaFoil+Calcfoil stall+Eppler ext transition |  |  |  | L/D Max: | 159.935 | at alpha= | 3.5 | deg
Re: | 12000000 |  |  | Cd Min: | 0.00491 | at alpha= | -0.5 | deg
Mach: | 0.25 |  |  | Cl=0 at alpha= | -4.6797 | deg
|  |  |  | @ Cl=0.1, Cd= | 0.0065145
|  |  |  | @ Cl=0.4, Cd= | 0.0058508
|  |  |  | @ Cl=0.6, Cd= | 0.0053172
alpha (deg) | Cl | Cd | Cm | Cl/Cd
-16.5 | -0.479 | 0.1197 | -0.036 | -4.001
-16 | -0.513 | 0.11322 | -0.037 | -4.533
-15.5 | -0.543 | 0.10759 | -0.038 | -5.049
-15 | -0.568 | 0.10051 | -0.039 | -5.654
-14.5 | -0.589 | 0.09211 | -0.041 | -6.397
-14 | -0.602 | 0.08836 | -0.042 | -6.814
-13.5 | -0.612 | 0.08131 | -0.044 | -7.521
-13 | -0.616 | 0.07395 | -0.047 | -8.329
-12.5 | -0.616 | 0.06607 | -0.05 | -9.318
-12 | -0.652 | 0.0328 | -0.064 | -19.881
-11.5 | -0.673 | 0.01637 | -0.072 | -41.114
-11 | -0.66 | 0.01291 | -0.074 | -51.118
-10.5 | -0.635 | 0.0114 | -0.076 | -55.651
-10 | -0.601 | 0.01041 | -0.078 | -57.735
-9.5 | -0.561 | 0.00977 | -0.079 | -57.375
-9 | -0.518 | 0.00914 | -0.081 | -56.72
-8.5 | -0.466 | 0.00859 | -0.082 | -54.264
-8 | -0.411 | 0.00831 | -0.083 | -49.491
-7.5 | -0.353 | 0.00753 | -0.084 | -46.923
-7 | -0.293 | 0.00734 | -0.085 | -39.862
-6.5 | -0.231 | 0.00716 | -0.086 | -32.223
-6 | -0.168 | 0.00695 | -0.088 | -24.201
-5.5 | -0.105 | 0.00685 | -0.089 | -15.286
-5 | -0.041 | 0.00668 | -0.09 | -6.119
-4.5 | 0.023 | 0.0066 | -0.091 | 3.558
-4 | 0.088 | 0.00652 | -0.092 | 13.528
-3.5 | 0.153 | 0.00649 | -0.093 | 23.614
-3 | 0.218 | 0.0064 | -0.094 | 34.133
-2.5 | 0.285 | 0.00634 | -0.095 | 44.914
-2 | 0.35 | 0.00632 | -0.096 | 55.369
-1.5 | 0.415 | 0.00571 | -0.098 | 72.755
-1 | 0.481 | 0.00561 | -0.099 | 85.599
-0.5 | 0.546 | 0.00491 | -0.099 | 111.205
0 | 0.607 | 0.00537 | -0.1 | 113.059
0.5 | 0.67 | 0.00547 | -0.101 | 122.608
1 | 0.734 | 0.00555 | -0.102 | 132.242
1.5 | 0.797 | 0.00571 | -0.103 | 139.601
2 | 0.86 | 0.00591 | -0.104 | 145.507
2.5 | 0.923 | 0.00608 | -0.105 | 151.617
3 | 0.985 | 0.00626 | -0.106 | 157.429
3.5 | 1.047 | 0.00655 | -0.107 | 159.935
4 | 1.105 | 0.00775 | -0.107 | 142.459
4.5 | 1.165 | 0.00838 | -0.108 | 139.018
5 | 1.226 | 0.00892 | -0.109 | 137.446
5.5 | 1.285 | 0.00982 | -0.11 | 130.923
6 | 1.345 | 0.01066 | -0.111 | 126.19
6.5 | 1.387 | 0.01154 | -0.111 | 120.145
7 | 1.441 | 0.01258 | -0.112 | 114.571
7.5 | 1.493 | 0.01357 | -0.113 | 110.042
8 | 1.544 | 0.01459 | -0.114 | 105.807
8.5 | 1.589 | 0.01761 | -0.114 | 90.279
9 | 1.635 | 0.0184 | -0.115 | 88.835
9.5 | 1.677 | 0.01927 | -0.116 | 87.028
10 | 1.716 | 0.02017 | -0.117 | 85.077
10.5 | 1.752 | 0.02123 | -0.118 | 82.519
11 | 1.783 | 0.0223 | -0.119 | 79.955
11.5 | 1.81 | 0.02347 | -0.12 | 77.112
12 | 1.831 | 0.02462 | -0.12 | 74.382
12.5 | 1.848 | 0.02604 | -0.121 | 70.956
13 | 1.854 | 0.0274 | -0.122 | 67.658
13.5 | 1.853 | 0.02889 | -0.123 | 64.127
14 | 1.844 | 0.03038 | -0.124 | 60.716
14.5 | 1.828 | 0.03193 | -0.124 | 57.261
15 | 1.805 | 0.03365 | -0.125 | 53.623
15.5 | 1.771 | 0.03567 | -0.126 | 49.662
16 | 1.725 | 0.03765 | -0.126 | 45.8
16.5 | 1.66 | 0.04004 | -0.127 | 41.474
17 | 1.587 | 0.04269 | -0.128 | 37.166
17.5 | 1.505 | 0.04562 | -0.128 | 32.982
18 | 1.414 | 0.04866 | -0.129 | 29.066

## 118. Re 12M Mach 0.25 (2)
BIGFOIL.COM POLAR EXPORT
NACA65-720 a=0.5
NACA65-720 a=0.5 |  |  |  | Cl Max: | 1.626 | at alpha= | 20 | deg
XFOIL ncrit=9 |  |  |  | L/D Max: | 256.068 | at alpha= | 5 | deg
Re: | 12000000 |  |  | Cd Min: | 0.09413 | at alpha= | 20 | deg
Mach: | 0.25 |  |  | Cl=0 at alpha= | -4.85 | deg
|  |  |  | @ Cl=0.1, Cd= | 0.0059911
|  |  |  | @ Cl=0.4, Cd= | 0.0053781
|  |  |  | @ Cl=0.6, Cd= | 0.0045088
alpha (deg) | Cl | Cd | Cm | Cl/Cd
-19.5 | -0.9934 | 0.06285 | -0.1212 | -15.8059
-19 | -0.9954 | 0.05561 | -0.1258 | -17.8997
-18.5 | -1.0503 | 0.04403 | -0.1321 | -23.8542
-18 | -1.0587 | 0.03802 | -0.1341 | -27.8459
-17.5 | -1.0765 | 0.03201 | -0.1348 | -33.6301
-17 | -1.0845 | 0.02738 | -0.1338 | -39.6092
-16.5 | -1.0733 | 0.02435 | -0.1322 | -44.078
-16 | -1.0573 | 0.02184 | -0.1299 | -48.4112
-15.5 | -1.0395 | 0.0197 | -0.127 | -52.7665
-15 | -1.0227 | 0.01769 | -0.1234 | -57.8123
-14.5 | -1.0024 | 0.01603 | -0.1192 | -62.5328
-14 | -0.9791 | 0.01471 | -0.1147 | -66.5602
-13.5 | -0.9524 | 0.01371 | -0.1098 | -69.4675
-13 | -0.9243 | 0.01293 | -0.1045 | -71.4849
-12.5 | -0.8801 | 0.01217 | -0.1018 | -72.3172
-12 | -0.8319 | 0.01149 | -0.0998 | -72.4021
-11.5 | -0.7807 | 0.01088 | -0.0982 | -71.7555
-11 | -0.7281 | 0.01026 | -0.0969 | -70.9649
-10.5 | -0.6725 | 0.00978 | -0.0962 | -68.7628
-10 | -0.6164 | 0.00931 | -0.0955 | -66.2084
-9.5 | -0.5591 | 0.00891 | -0.0951 | -62.7497
-9 | -0.5087 | 0.008 | -0.0939 | -63.5875
-8.5 | -0.4488 | 0.00768 | -0.094 | -58.4375
-8 | -0.3885 | 0.00738 | -0.0943 | -52.6423
-7.5 | -0.3274 | 0.00716 | -0.0948 | -45.7263
-7 | -0.2658 | 0.00697 | -0.0955 | -38.1349
-6.5 | -0.2047 | 0.00677 | -0.0961 | -30.2363
-6 | -0.1431 | 0.00659 | -0.0969 | -21.7147
-5.5 | -0.0809 | 0.00643 | -0.0979 | -12.5816
-5 | -0.0186 | 0.00627 | -0.0989 | -2.9665
-4.5 | 0.0434 | 0.0061 | -0.1 | 7.1148
-4 | 0.1058 | 0.00598 | -0.1011 | 17.6923
-3.5 | 0.1681 | 0.00587 | -0.1023 | 28.6371
-3 | 0.2302 | 0.00577 | -0.1035 | 39.896
-2.5 | 0.2924 | 0.00568 | -0.1047 | 51.4789
-2 | 0.3546 | 0.00554 | -0.106 | 64.0072
-1.5 | 0.4163 | 0.00532 | -0.1073 | 78.2519
-1 | 0.4779 | 0.00508 | -0.1086 | 94.0748
-0.5 | 0.5391 | 0.00481 | -0.1099 | 112.079
0 | 0.5998 | 0.00451 | -0.1112 | 132.9933
0.5 | 0.6598 | 0.00415 | -0.1124 | 158.988
1 | 0.7219 | 0.00411 | -0.1138 | 175.6448
1.5 | 0.7847 | 0.00411 | -0.1153 | 190.9246
2 | 0.8478 | 0.00409 | -0.1169 | 207.2861
2.5 | 0.9099 | 0.00413 | -0.1183 | 220.3148
3 | 0.9715 | 0.00422 | -0.1196 | 230.2133
4 | 1.0938 | 0.0044 | -0.122 | 248.5909
4.5 | 1.1533 | 0.00454 | -0.123 | 254.0308
5 | 1.2112 | 0.00473 | -0.1235 | 256.0677
5.5 | 1.261 | 0.00518 | -0.1226 | 243.4363
6 | 1.2687 | 0.00648 | -0.1139 | 195.787
6.5 | 1.2571 | 0.00758 | -0.1016 | 165.8443
7 | 1.2391 | 0.00964 | -0.0899 | 128.5373
7.5 | 1.2332 | 0.01186 | -0.0812 | 103.9798
8 | 1.2173 | 0.01484 | -0.0721 | 82.0283
9 | 1.224 | 0.02003 | -0.0604 | 61.1083
9.5 | 1.2218 | 0.02302 | -0.0543 | 53.0756
10 | 1.2952 | 0.02786 | -0.0665 | 46.4896
10.5 | 1.2973 | 0.0308 | -0.0609 | 42.1201
11 | 1.3302 | 0.03418 | -0.0621 | 38.9175
11.5 | 1.3457 | 0.03738 | -0.0596 | 36.0005
12 | 1.3668 | 0.04023 | -0.0577 | 33.9746
12.5 | 1.3927 | 0.04267 | -0.056 | 32.6389
13 | 1.4138 | 0.04564 | -0.0543 | 30.9772
13.5 | 1.4381 | 0.04827 | -0.0528 | 29.7928
14 | 1.46 | 0.05116 | -0.0512 | 28.5379
14.5 | 1.4805 | 0.05424 | -0.0496 | 27.2954
15 | 1.5035 | 0.05704 | -0.0482 | 26.3587
15.5 | 1.5205 | 0.0604 | -0.0465 | 25.1738
16 | 1.5404 | 0.0635 | -0.045 | 24.2583
16.5 | 1.5552 | 0.06704 | -0.0434 | 23.1981
17 | 1.5741 | 0.07012 | -0.0419 | 22.4487
17.5 | 1.5816 | 0.07413 | -0.0398 | 21.3355
18 | 1.5937 | 0.07714 | -0.0372 | 20.6598
18.5 | 1.5892 | 0.08042 | -0.0323 | 19.7613
19 | 1.6002 | 0.0849 | -0.0318 | 18.8481
19.5 | 1.6158 | 0.08912 | -0.0318 | 18.1306
20 | 1.626 | 0.09413 | -0.0322 | 17.274

## 119. Re 12M Mach 0.50 (1)
BIGFOIL.COM POLAR EXPORT
NACA65-720 a=0.5
NACA65-720 a=0.5 |  |  |  | Cl Max: | 1.754 | at alpha= | 9.5 | deg
JavaFoil+Calcfoil stall+Eppler ext transition |  |  |  | L/D Max: | 152.245 | at alpha= | 3.5 | deg
Re: | 12000000 |  |  | Cd Min: | 0.00571 | at alpha= | -0.5 | deg
Mach: | 0.5 |  |  | Cl=0 at alpha= | -4.6831 | deg
|  |  |  | @ Cl=0.1, Cd= | 0.0070944
|  |  |  | @ Cl=0.4, Cd= | 0.0067162
|  |  |  | @ Cl=0.6, Cd= | 0.0057443
alpha (deg) | Cl | Cd | Cm | Cl/Cd
-20 | -0.889 | 0.15748 | -0.04 | -5.646
-19.5 | -0.86 | 0.153 | -0.041 | -5.621
-19 | -0.83 | 0.14785 | -0.04 | -5.613
-18.5 | -0.804 | 0.13895 | -0.042 | -5.785
-18 | -0.776 | 0.12971 | -0.043 | -5.983
-17.5 | -0.746 | 0.12253 | -0.043 | -6.092
-17 | -0.715 | 0.12094 | -0.042 | -5.91
-16.5 | -0.686 | 0.11416 | -0.042 | -6.007
-16 | -0.658 | 0.10578 | -0.044 | -6.225
-15.5 | -0.629 | 0.11067 | -0.043 | -5.682
-15 | -0.6 | 0.1032 | -0.044 | -5.81
-14.5 | -0.571 | 0.09687 | -0.045 | -5.896
-14 | -0.543 | 0.0907 | -0.046 | -5.986
-13.5 | -0.516 | 0.08229 | -0.049 | -6.273
-13 | -0.481 | 0.09997 | -0.041 | -4.815
-12.5 | -0.453 | 0.08904 | -0.042 | -5.082
-12 | -0.424 | 0.08134 | -0.043 | -5.21
-11.5 | -0.396 | 0.07385 | -0.046 | -5.361
-11 | -0.368 | 0.06764 | -0.048 | -5.442
-10.5 | -0.352 | 0.04831 | -0.064 | -7.281
-10 | -0.308 | 0.06538 | -0.046 | -4.718
-9.5 | -0.279 | 0.06656 | -0.043 | -4.188
-9 | -0.251 | 0.05715 | -0.048 | -4.39
-8.5 | -0.363 | 0.0505 | -0.05 | -7.188
-8 | -0.402 | 0.01386 | -0.088 | -29.007
-7.5 | -0.371 | 0.00993 | -0.093 | -37.384
-7 | -0.314 | 0.0085 | -0.095 | -36.941
-6.5 | -0.252 | 0.00805 | -0.097 | -31.242
-6 | -0.184 | 0.00774 | -0.098 | -23.852
-5.5 | -0.116 | 0.00749 | -0.099 | -15.432
-5 | -0.045 | 0.00733 | -0.1 | -6.176
-4.5 | 0.026 | 0.00717 | -0.102 | 3.635
-4 | 0.098 | 0.00711 | -0.103 | 13.794
-3.5 | 0.171 | 0.00654 | -0.103 | 26.093
-3 | 0.244 | 0.00688 | -0.104 | 35.397
-2.5 | 0.319 | 0.00678 | -0.106 | 46.953
-2 | 0.391 | 0.0068 | -0.107 | 57.598
-1.5 | 0.464 | 0.00612 | -0.108 | 75.911
-1 | 0.537 | 0.00596 | -0.109 | 90.101
-0.5 | 0.61 | 0.00571 | -0.11 | 106.751
0 | 0.672 | 0.00602 | -0.111 | 111.672
0.5 | 0.742 | 0.00617 | -0.112 | 120.34
1 | 0.813 | 0.00632 | -0.113 | 128.535
1.5 | 0.883 | 0.00654 | -0.114 | 134.88
2 | 0.952 | 0.00683 | -0.115 | 139.477
2.5 | 1.022 | 0.0071 | -0.116 | 143.894
3 | 1.091 | 0.00735 | -0.117 | 148.477
3.5 | 1.16 | 0.00762 | -0.118 | 152.245
4 | 1.224 | 0.00934 | -0.119 | 130.988
4.5 | 1.29 | 0.01034 | -0.119 | 124.786
5 | 1.357 | 0.01114 | -0.12 | 121.796
5.5 | 1.423 | 0.01249 | -0.121 | 113.886
6 | 1.489 | 0.01379 | -0.122 | 107.939
6.5 | 1.525 | 0.01516 | -0.123 | 100.592
7 | 1.581 | 0.01682 | -0.124 | 93.965
7.5 | 1.632 | 0.01834 | -0.125 | 89.021
8 | 1.677 | 0.0225 | -0.125 | 74.533
8.5 | 1.715 | 0.02413 | -0.126 | 71.064
9 | 1.742 | 0.02565 | -0.127 | 67.899
9.5 | 1.754 | 0.02725 | -0.128 | 64.37
10 | 1.743 | 0.02911 | -0.129 | 59.876
10.5 | 1.692 | 0.03155 | -0.13 | 53.614
11 | 1.538 | 0.03442 | -0.131 | 44.688
11.5 | 1.072 | 0.03836 | -0.132 | 27.939
12 | 1.103 | 0.03913 | -0.133 | 28.182
12.5 | 1.132 | 0.04326 | -0.133 | 26.167
13 | 1.16 | 0.04814 | -0.134 | 24.088
13.5 | 1.192 | 0.04759 | -0.135 | 25.038
14 | 1.22 | 0.05221 | -0.135 | 23.365
14.5 | 1.25 | 0.05306 | -0.136 | 23.563

## 120. Re 12M Mach 0.50 (2)
BIGFOIL.COM POLAR EXPORT
NACA65-720 a=0.5
NACA65-720 a=0.5 |  |  |  | Cl Max: | 1.5219 | at alpha= | 18 | deg
XFOIL ncrit=9 |  |  |  | L/D Max: | 263.314 | at alpha= | 4.5 | deg
Re: | 12000000 |  |  | Cd Min: | 0.16155 | at alpha= | 20 | deg
Mach: | 0.5 |  |  | Cl=0 at alpha= | -4.9112 | deg
|  |  |  | @ Cl=0.1, Cd= | 0.0064447
|  |  |  | @ Cl=0.4, Cd= | 0.0058728
|  |  |  | @ Cl=0.6, Cd= | 0.0053324
alpha (deg) | Cl | Cd | Cm | Cl/Cd
-9 | -0.5706 | 0.01018 | -0.1293 | -56.0511
-8.5 | -0.5056 | 0.0095 | -0.1255 | -53.2211
-8 | -0.4405 | 0.00883 | -0.1223 | -49.8867
-7.5 | -0.3774 | 0.00805 | -0.1194 | -46.882
-7 | -0.3044 | 0.0077 | -0.1181 | -39.5325
-6.5 | -0.2311 | 0.00741 | -0.1174 | -31.1876
-6 | -0.158 | 0.00714 | -0.117 | -22.1289
-5.5 | -0.0856 | 0.00688 | -0.1169 | -12.4419
-5 | -0.0129 | 0.00669 | -0.1171 | -1.9283
-4.5 | 0.0597 | 0.00654 | -0.1176 | 9.1284
-4 | 0.1316 | 0.00637 | -0.1182 | 20.6593
-3.5 | 0.2043 | 0.00621 | -0.1192 | 32.8986
-3 | 0.2771 | 0.00608 | -0.1203 | 45.5757
-2.5 | 0.3494 | 0.00595 | -0.1216 | 58.7227
-2 | 0.4215 | 0.00584 | -0.1229 | 72.1747
-1.5 | 0.4928 | 0.0057 | -0.1242 | 86.4561
-1 | 0.5624 | 0.00548 | -0.1254 | 102.6277
-0.5 | 0.6312 | 0.00521 | -0.1265 | 121.1516
0 | 0.7004 | 0.00486 | -0.1278 | 144.1152
0.5 | 0.7694 | 0.00446 | -0.1291 | 172.5112
1 | 0.842 | 0.00442 | -0.1308 | 190.4977
1.5 | 0.9145 | 0.00444 | -0.1324 | 205.9685
2 | 0.9862 | 0.0045 | -0.1338 | 219.1556
2.5 | 1.0571 | 0.00461 | -0.1349 | 229.3059
3 | 1.1292 | 0.00467 | -0.1362 | 241.7987
3.5 | 1.2007 | 0.00476 | -0.1372 | 252.2479
4 | 1.2669 | 0.00495 | -0.1372 | 255.9394
4.5 | 1.335 | 0.00507 | -0.1373 | 263.3136
5 | 1.3924 | 0.00533 | -0.1353 | 261.2383
5.5 | 1.4286 | 0.00566 | -0.1293 | 252.4028
6 | 1.4495 | 0.00657 | -0.1212 | 220.624
6.5 | 1.4498 | 0.00828 | -0.1106 | 175.0966
7 | 1.4011 | 0.01191 | -0.0945 | 117.6406
7.5 | 1.3509 | 0.01635 | -0.0801 | 82.6239
8 | 1.3162 | 0.0209 | -0.0691 | 62.9761
8.5 | 1.2741 | 0.02628 | -0.0585 | 48.4817
9 | 1.2651 | 0.03043 | -0.0519 | 41.5741
9.5 | 1.2334 | 0.03599 | -0.044 | 34.2706
10 | 1.284 | 0.04243 | -0.0523 | 30.2616
11 | 1.2993 | 0.05317 | -0.0486 | 24.4367
11.5 | 1.2981 | 0.05825 | -0.0448 | 22.285
12 | 1.313 | 0.0623 | -0.0419 | 21.0754
12.5 | 1.3353 | 0.06587 | -0.0393 | 20.2717
13 | 1.3555 | 0.06954 | -0.0365 | 19.4924
13.5 | 1.3776 | 0.07284 | -0.0335 | 18.9127
14 | 1.3854 | 0.07614 | -0.0282 | 18.1954
14.5 | 1.4044 | 0.07999 | -0.0256 | 17.5572
15 | 1.4277 | 0.08425 | -0.0242 | 16.946
15.5 | 1.4479 | 0.08918 | -0.0233 | 16.2357
16 | 1.4686 | 0.09429 | -0.0227 | 15.5754
16.5 | 1.4906 | 0.09946 | -0.0224 | 14.9869
17 | 1.5062 | 0.10553 | -0.0226 | 14.2727
17.5 | 1.5182 | 0.11213 | -0.0232 | 13.5396
18 | 1.5219 | 0.11981 | -0.0245 | 12.7026
18.5 | 1.5173 | 0.12867 | -0.0268 | 11.7922
19 | 1.5043 | 0.13862 | -0.0302 | 10.852
19.5 | 1.4821 | 0.1499 | -0.035 | 9.8873
20 | 1.4595 | 0.16155 | -0.0407 | 9.0344

## 121. Re 14M Mach 0.00 (1)
BIGFOIL.COM POLAR EXPORT
NACA65-720 a=0.5
NACA65-720 a=0.5 |  |  |  | Cl Max: | 1.906 | at alpha= | 15 | deg
JavaFoil+Calcfoil stall+Eppler ext transition |  |  |  | L/D Max: | 153.635 | at alpha= | 2.5 | deg
Re: | 14000000 |  |  | Cd Min: | 0.00493 | at alpha= | 0.5 | deg
Mach: | 0 |  |  | Cl=0 at alpha= | -4.6825 | deg
|  |  |  | @ Cl=0.1, Cd= | 0.0063533
|  |  |  | @ Cl=0.4, Cd= | 0.0057237
|  |  |  | @ Cl=0.6, Cd= | 0.0052284
alpha (deg) | Cl | Cd | Cm | Cl/Cd
-18.5 | -0.696 | 0.12991 | -0.036 | -5.361
-18 | -0.707 | 0.12249 | -0.037 | -5.77
-17.5 | -0.715 | 0.11658 | -0.038 | -6.137
-17 | -0.725 | 0.10637 | -0.04 | -6.815
-16.5 | -0.727 | 0.10366 | -0.04 | -7.013
-16 | -0.73 | 0.0965 | -0.042 | -7.569
-15.5 | -0.737 | 0.08373 | -0.045 | -8.804
-15 | -0.75 | 0.06531 | -0.051 | -11.49
-14.5 | -0.781 | 0.03852 | -0.058 | -20.268
-14 | -0.771 | 0.03586 | -0.059 | -21.501
-13.5 | -0.785 | 0.02229 | -0.064 | -35.232
-13 | -0.777 | 0.01799 | -0.066 | -43.162
-12.5 | -0.764 | 0.01453 | -0.068 | -52.58
-12 | -0.744 | 0.01253 | -0.07 | -59.364
-11.5 | -0.717 | 0.01126 | -0.072 | -63.713
-11 | -0.685 | 0.01034 | -0.073 | -66.217
-10.5 | -0.647 | 0.00974 | -0.075 | -66.486
-10 | -0.606 | 0.00881 | -0.076 | -68.728
-9.5 | -0.561 | 0.00874 | -0.078 | -64.163
-9 | -0.51 | 0.00837 | -0.079 | -60.975
-8.5 | -0.457 | 0.00808 | -0.08 | -56.57
-8 | -0.402 | 0.00728 | -0.081 | -55.191
-7.5 | -0.344 | 0.00711 | -0.082 | -48.429
-7 | -0.285 | 0.00701 | -0.083 | -40.623
-6.5 | -0.224 | 0.0068 | -0.084 | -33.004
-6 | -0.163 | 0.00672 | -0.085 | -24.314
-5.5 | -0.102 | 0.00653 | -0.086 | -15.562
-5 | -0.04 | 0.00646 | -0.087 | -6.136
-4.5 | 0.023 | 0.00641 | -0.088 | 3.553
-4 | 0.085 | 0.00637 | -0.089 | 13.428
-3.5 | 0.148 | 0.0063 | -0.09 | 23.575
-3 | 0.212 | 0.00618 | -0.091 | 34.207
-2.5 | 0.276 | 0.00613 | -0.092 | 45.011
-2 | 0.339 | 0.00614 | -0.093 | 55.191
-1.5 | 0.402 | 0.00571 | -0.094 | 70.391
-1 | 0.465 | 0.00559 | -0.096 | 83.171
-0.5 | 0.528 | 0.00552 | -0.097 | 95.684
0 | 0.591 | 0.00528 | -0.098 | 112.022
0.5 | 0.652 | 0.00493 | -0.098 | 132.295
1 | 0.713 | 0.00545 | -0.099 | 130.867
1.5 | 0.774 | 0.00557 | -0.1 | 139.081
2 | 0.835 | 0.0057 | -0.101 | 146.497
2.5 | 0.896 | 0.00583 | -0.102 | 153.635
3 | 0.955 | 0.00632 | -0.103 | 151.157
3.5 | 1.013 | 0.00722 | -0.103 | 140.318
4 | 1.072 | 0.00766 | -0.104 | 139.971
4.5 | 1.131 | 0.00818 | -0.105 | 138.195
5 | 1.189 | 0.00883 | -0.106 | 134.653
5.5 | 1.248 | 0.00952 | -0.107 | 131.136
6 | 1.306 | 0.0102 | -0.107 | 128.085
6.5 | 1.349 | 0.01095 | -0.108 | 123.141
7 | 1.402 | 0.01178 | -0.109 | 119.075
7.5 | 1.454 | 0.01256 | -0.11 | 115.825
8 | 1.505 | 0.01341 | -0.111 | 112.232
8.5 | 1.551 | 0.01585 | -0.111 | 97.851
9 | 1.598 | 0.01653 | -0.112 | 96.675
9.5 | 1.642 | 0.01726 | -0.113 | 95.126
10 | 1.684 | 0.01806 | -0.114 | 93.253
10.5 | 1.723 | 0.0189 | -0.115 | 91.188
11 | 1.759 | 0.0197 | -0.116 | 89.306
11.5 | 1.793 | 0.02068 | -0.116 | 86.683
12 | 1.823 | 0.02168 | -0.117 | 84.095
12.5 | 1.85 | 0.02272 | -0.118 | 81.413
13 | 1.869 | 0.0238 | -0.119 | 78.539
13.5 | 1.885 | 0.02499 | -0.12 | 75.429
14 | 1.896 | 0.02611 | -0.12 | 72.635
14.5 | 1.903 | 0.02743 | -0.121 | 69.378
15 | 1.906 | 0.02872 | -0.122 | 66.37
15.5 | 1.903 | 0.0302 | -0.122 | 63.014
16 | 1.892 | 0.03168 | -0.123 | 59.714
16.5 | 1.871 | 0.03327 | -0.124 | 56.252
17 | 1.845 | 0.03484 | -0.125 | 52.976
17.5 | 1.815 | 0.03683 | -0.125 | 49.281
18 | 1.781 | 0.03889 | -0.126 | 45.788
18.5 | 1.742 | 0.04103 | -0.126 | 42.463
19 | 1.701 | 0.04329 | -0.127 | 39.289
19.5 | 1.657 | 0.04554 | -0.128 | 36.381
20 | 1.61 | 0.04823 | -0.128 | 33.391

## 122. Re 14M Mach 0.00 (2)
BIGFOIL.COM POLAR EXPORT
NACA65-720 a=0.5
NACA65-720 a=0.5 |  |  |  | Cl Max: | 1.6846 | at alpha= | 20 | deg
XFOIL ncrit=9 |  |  |  | L/D Max: | 245.479 | at alpha= | 4.5 | deg
Re: | 14000000 |  |  | Cd Min: | 0.07912 | at alpha= | 20 | deg
Mach: | 0 |  |  | Cl=0 at alpha= | -4.8294 | deg
|  |  |  | @ Cl=0.1, Cd= | 0.0057482
|  |  |  | @ Cl=0.4, Cd= | 0.0051208
|  |  |  | @ Cl=0.6, Cd= | 0.0042432
alpha (deg) | Cl | Cd | Cm | Cl/Cd
-20 | -1.2709 | 0.0301 | -0.1174 | -42.2226
-19.5 | -1.2634 | 0.02696 | -0.1167 | -46.862
-19 | -1.243 | 0.02483 | -0.116 | -50.0604
-18.5 | -1.2311 | 0.02238 | -0.1144 | -55.0089
-18 | -1.2113 | 0.02055 | -0.1127 | -58.944
-17.5 | -1.1923 | 0.01881 | -0.1105 | -63.3865
-17 | -1.1718 | 0.01733 | -0.1079 | -67.6168
-16.5 | -1.1461 | 0.01619 | -0.1053 | -70.7906
-16 | -1.1193 | 0.0152 | -0.1025 | -73.6382
-15.5 | -1.0924 | 0.01434 | -0.0992 | -76.1785
-15 | -1.0679 | 0.01354 | -0.095 | -78.87
-14.5 | -1.0382 | 0.01292 | -0.0912 | -80.356
-14 | -0.9968 | 0.0123 | -0.0896 | -81.0407
-13.5 | -0.9516 | 0.01174 | -0.0885 | -81.0562
-13 | -0.9045 | 0.01119 | -0.0876 | -80.8311
-12.5 | -0.8557 | 0.01069 | -0.087 | -80.0468
-12 | -0.8056 | 0.01021 | -0.0866 | -78.903
-11.5 | -0.7543 | 0.00975 | -0.0864 | -77.3641
-11 | -0.7018 | 0.0093 | -0.0864 | -75.4624
-10.5 | -0.6477 | 0.00894 | -0.0866 | -72.4497
-10 | -0.5941 | 0.00853 | -0.0867 | -69.6483
-9.5 | -0.5443 | 0.00779 | -0.0863 | -69.8716
-9 | -0.4885 | 0.00746 | -0.0867 | -65.4826
-8.5 | -0.4311 | 0.00722 | -0.0875 | -59.7091
-8 | -0.3735 | 0.00698 | -0.0882 | -53.51
-7.5 | -0.3152 | 0.00679 | -0.0891 | -46.4212
-7 | -0.2567 | 0.00663 | -0.0901 | -38.7179
-6.5 | -0.1983 | 0.00645 | -0.091 | -30.7442
-6 | -0.1394 | 0.0063 | -0.092 | -22.127
-5.5 | -0.0799 | 0.00615 | -0.0932 | -12.9919
-5 | -0.0203 | 0.00601 | -0.0943 | -3.3777
-4.5 | 0.0392 | 0.00586 | -0.0955 | 6.6894
-4 | 0.0989 | 0.00575 | -0.0967 | 17.2
-3.5 | 0.1587 | 0.00565 | -0.0979 | 28.0885
-3 | 0.2184 | 0.00556 | -0.0992 | 39.2806
-2.5 | 0.2781 | 0.00546 | -0.1004 | 50.9341
-2 | 0.338 | 0.00533 | -0.1017 | 63.4146
-1.5 | 0.3974 | 0.00513 | -0.103 | 77.4659
-1 | 0.4569 | 0.00492 | -0.1043 | 92.8659
0.5 | 0.6324 | 0.00409 | -0.1081 | 154.621
1 | 0.6915 | 0.00395 | -0.1094 | 175.0633
1.5 | 0.7521 | 0.00393 | -0.111 | 191.374
2 | 0.8119 | 0.00395 | -0.1124 | 205.5443
2.5 | 0.871 | 0.004 | -0.1137 | 217.75
3 | 0.9308 | 0.00403 | -0.1152 | 230.9677
3.5 | 0.9889 | 0.00415 | -0.1163 | 238.2892
4 | 1.0462 | 0.00429 | -0.1174 | 243.8695
4.5 | 1.1022 | 0.00449 | -0.1182 | 245.4788
5 | 1.1567 | 0.00473 | -0.1188 | 244.5455
5.5 | 1.1893 | 0.00574 | -0.1154 | 207.1951
6 | 1.2045 | 0.00689 | -0.1086 | 174.8186
7 | 1.1873 | 0.00956 | -0.0872 | 124.1946
7.5 | 1.1898 | 0.01133 | -0.08 | 105.0132
8 | 1.1975 | 0.01318 | -0.074 | 90.8574
8.5 | 1.2101 | 0.01499 | -0.0691 | 80.7272
9 | 1.2233 | 0.01692 | -0.0647 | 72.2991
9.5 | 1.2295 | 0.01932 | -0.0596 | 63.6387
10 | 1.2314 | 0.02178 | -0.054 | 56.5381
10.5 | 1.3301 | 0.02555 | -0.0703 | 52.0587
11 | 1.3268 | 0.02756 | -0.0625 | 48.1422
11.5 | 1.3713 | 0.03029 | -0.0657 | 45.2724
12 | 1.3977 | 0.03248 | -0.0644 | 43.0326
12.5 | 1.421 | 0.0349 | -0.0629 | 40.7163
13 | 1.4451 | 0.03727 | -0.0616 | 38.7738
13.5 | 1.4699 | 0.03957 | -0.0603 | 37.1468
14 | 1.4903 | 0.04229 | -0.0588 | 35.24
14.5 | 1.5153 | 0.0446 | -0.0577 | 33.9753
15 | 1.5347 | 0.04743 | -0.0564 | 32.3572
15.5 | 1.5575 | 0.04992 | -0.0553 | 31.1999
16 | 1.574 | 0.05308 | -0.0539 | 29.6534
16.5 | 1.5963 | 0.0556 | -0.0529 | 28.7104
17 | 1.611 | 0.05892 | -0.0516 | 27.3422
17.5 | 1.6297 | 0.06179 | -0.0506 | 26.3748
18 | 1.6419 | 0.06534 | -0.0494 | 25.1286
18.5 | 1.6598 | 0.06819 | -0.0484 | 24.3408
19 | 1.669 | 0.07198 | -0.0471 | 23.187
19.5 | 1.6765 | 0.07574 | -0.0456 | 22.1349
20 | 1.6846 | 0.07912 | -0.0439 | 21.2917

## 123. Re 14M Mach 0.10 (1)
BIGFOIL.COM POLAR EXPORT
NACA65-720 a=0.5
NACA65-720 a=0.5 |  |  |  | Cl Max: | 1.896 | at alpha= | 14.5 | deg
JavaFoil+Calcfoil stall+Eppler ext transition |  |  |  | L/D Max: | 153.787 | at alpha= | 2.5 | deg
Re: | 14000000 |  |  | Cd Min: | 0.00495 | at alpha= | 0.5 | deg
Mach: | 0.1 |  |  | Cl=0 at alpha= | -4.6825 | deg
|  |  |  | @ Cl=0.1, Cd= | 0.0063167
|  |  |  | @ Cl=0.4, Cd= | 0.0057567
|  |  |  | @ Cl=0.6, Cd= | 0.0052926
alpha (deg) | Cl | Cd | Cm | Cl/Cd
-19 | -0.643 | 0.13992 | -0.035 | -4.597
-18.5 | -0.658 | 0.13236 | -0.036 | -4.971
-18 | -0.671 | 0.12515 | -0.036 | -5.365
-17.5 | -0.683 | 0.11852 | -0.037 | -5.766
-17 | -0.695 | 0.10981 | -0.039 | -6.33
-16.5 | -0.701 | 0.10658 | -0.039 | -6.576
-16 | -0.707 | 0.09975 | -0.041 | -7.085
-15.5 | -0.714 | 0.08922 | -0.044 | -7.999
-15 | -0.721 | 0.07709 | -0.047 | -9.35
-14.5 | -0.735 | 0.05902 | -0.053 | -12.446
-14 | -0.765 | 0.03371 | -0.061 | -22.708
-13.5 | -0.756 | 0.0304 | -0.062 | -24.882
-13 | -0.762 | 0.02047 | -0.066 | -37.229
-12.5 | -0.755 | 0.01564 | -0.068 | -48.253
-12 | -0.738 | 0.01306 | -0.07 | -56.515
-11.5 | -0.712 | 0.01188 | -0.072 | -59.918
-11 | -0.683 | 0.01053 | -0.074 | -64.843
-10.5 | -0.647 | 0.00985 | -0.075 | -65.631
-10 | -0.605 | 0.00848 | -0.076 | -71.353
-9.5 | -0.562 | 0.00876 | -0.078 | -64.136
-9 | -0.512 | 0.0084 | -0.079 | -60.924
-8.5 | -0.459 | 0.00808 | -0.08 | -56.74
-8 | -0.403 | 0.0073 | -0.081 | -55.212
-7.5 | -0.346 | 0.00718 | -0.082 | -48.123
-7 | -0.286 | 0.007 | -0.083 | -40.822
-6.5 | -0.225 | 0.00682 | -0.084 | -33.05
-6 | -0.164 | 0.00671 | -0.085 | -24.444
-5.5 | -0.102 | 0.0066 | -0.086 | -15.485
-5 | -0.04 | 0.0065 | -0.087 | -6.13
-4.5 | 0.023 | 0.00647 | -0.088 | 3.537
-4 | 0.086 | 0.00633 | -0.089 | 13.561
-3.5 | 0.149 | 0.00627 | -0.091 | 23.783
-3 | 0.213 | 0.00621 | -0.092 | 34.238
-2.5 | 0.277 | 0.00614 | -0.093 | 45.158
-2 | 0.341 | 0.00615 | -0.094 | 55.414
-1.5 | 0.404 | 0.00573 | -0.095 | 70.511
-1 | 0.468 | 0.00565 | -0.096 | 82.814
-0.5 | 0.531 | 0.00548 | -0.097 | 96.923
0 | 0.594 | 0.00533 | -0.098 | 111.43
0.5 | 0.655 | 0.00495 | -0.099 | 132.118
1 | 0.716 | 0.00545 | -0.1 | 131.393
1.5 | 0.778 | 0.00558 | -0.101 | 139.329
2 | 0.839 | 0.00572 | -0.101 | 146.696
2.5 | 0.9 | 0.00585 | -0.102 | 153.787
3 | 0.96 | 0.00635 | -0.103 | 151.13
3.5 | 1.017 | 0.00725 | -0.104 | 140.322
4 | 1.077 | 0.00774 | -0.105 | 139.204
4.5 | 1.136 | 0.00823 | -0.105 | 138.007
5 | 1.195 | 0.00892 | -0.106 | 133.879
5.5 | 1.254 | 0.0096 | -0.107 | 130.585
6 | 1.312 | 0.01028 | -0.108 | 127.596
6.5 | 1.355 | 0.01107 | -0.109 | 122.328
7 | 1.408 | 0.01189 | -0.109 | 118.394
7.5 | 1.461 | 0.01271 | -0.11 | 114.959
8 | 1.511 | 0.01359 | -0.111 | 111.194
8.5 | 1.557 | 0.01607 | -0.112 | 96.941
9 | 1.604 | 0.01677 | -0.113 | 95.657
9.5 | 1.648 | 0.01747 | -0.114 | 94.32
10 | 1.689 | 0.0183 | -0.114 | 92.295
10.5 | 1.728 | 0.01915 | -0.115 | 90.229
11 | 1.764 | 0.02005 | -0.116 | 87.996
11.5 | 1.797 | 0.02099 | -0.117 | 85.607
12 | 1.826 | 0.02201 | -0.118 | 82.949
12.5 | 1.851 | 0.02308 | -0.118 | 80.195
13 | 1.869 | 0.02421 | -0.119 | 77.2
13.5 | 1.883 | 0.02543 | -0.12 | 74.03
14 | 1.892 | 0.02667 | -0.121 | 70.926
14.5 | 1.896 | 0.02803 | -0.122 | 67.654
15 | 1.896 | 0.02935 | -0.122 | 64.591
15.5 | 1.89 | 0.03072 | -0.123 | 61.511
16 | 1.875 | 0.03239 | -0.124 | 57.877
16.5 | 1.85 | 0.03398 | -0.124 | 54.436
17 | 1.819 | 0.03563 | -0.125 | 51.051
17.5 | 1.783 | 0.03781 | -0.126 | 47.164
18 | 1.743 | 0.03979 | -0.126 | 43.795
18.5 | 1.699 | 0.04209 | -0.127 | 40.355
19 | 1.651 | 0.04464 | -0.127 | 36.993
19.5 | 1.601 | 0.04724 | -0.128 | 33.892

## 124. Re 14M Mach 0.10 (2)
BIGFOIL.COM POLAR EXPORT
NACA65-720 a=0.5
NACA65-720 a=0.5 |  |  |  | Cl Max: | 1.6706 | at alpha= | 19.5 | deg
XFOIL ncrit=9 |  |  |  | L/D Max: | 247.238 | at alpha= | 4.5 | deg
Re: | 14000000 |  |  | Cd Min: | 0.08041 | at alpha= | 20 | deg
Mach: | 0.1 |  |  | Cl=0 at alpha= | -4.8314 | deg
|  |  |  | @ Cl=0.1, Cd= | 0.0057598
|  |  |  | @ Cl=0.4, Cd= | 0.0051417
|  |  |  | @ Cl=0.6, Cd= | 0.0042734
alpha (deg) | Cl | Cd | Cm | Cl/Cd
-20 | -1.2519 | 0.03306 | -0.1206 | -37.8675
-19.5 | -1.2485 | 0.0293 | -0.1203 | -42.6109
-19 | -1.2294 | 0.0269 | -0.1198 | -45.7026
-18.5 | -1.2209 | 0.024 | -0.1184 | -50.8708
-18 | -1.203 | 0.02189 | -0.1169 | -54.9566
-17.5 | -1.1863 | 0.01988 | -0.1147 | -59.673
-17 | -1.1676 | 0.01817 | -0.1121 | -64.2598
-16.5 | -1.1424 | 0.01688 | -0.1096 | -67.6777
-16 | -1.1162 | 0.01577 | -0.1067 | -70.78
-15.5 | -1.089 | 0.01482 | -0.1035 | -73.4818
-15 | -1.0627 | 0.01394 | -0.0997 | -76.2339
-14.5 | -1.04 | 0.01323 | -0.0946 | -78.6092
-14 | -1.0008 | 0.01256 | -0.0924 | -79.6815
-13.5 | -0.9564 | 0.01197 | -0.0909 | -79.8997
-13 | -0.9097 | 0.01139 | -0.0898 | -79.8683
-12.5 | -0.8609 | 0.01086 | -0.089 | -79.2726
-12 | -0.8107 | 0.01036 | -0.0884 | -78.2529
-11.5 | -0.7591 | 0.00988 | -0.088 | -76.832
-11 | -0.7067 | 0.0094 | -0.0878 | -75.1809
-10.5 | -0.6522 | 0.00903 | -0.0879 | -72.2259
-10 | -0.5978 | 0.00863 | -0.0879 | -69.27
-9.5 | -0.5438 | 0.00818 | -0.088 | -66.4792
-9 | -0.492 | 0.0075 | -0.0877 | -65.6
-8.5 | -0.434 | 0.00726 | -0.0884 | -59.7796
-8 | -0.3761 | 0.00701 | -0.0891 | -53.6519
-7.5 | -0.3174 | 0.00682 | -0.0899 | -46.5396
-7 | -0.2584 | 0.00665 | -0.0908 | -38.8571
-6.5 | -0.1995 | 0.00647 | -0.0917 | -30.8346
-6 | -0.1401 | 0.00632 | -0.0927 | -22.1677
-5.5 | -0.0802 | 0.00617 | -0.0939 | -12.9984
-5 | -0.0202 | 0.00602 | -0.095 | -3.3555
-4.5 | 0.0397 | 0.00587 | -0.0961 | 6.7632
-4 | 0.0999 | 0.00576 | -0.0974 | 17.3438
-3.5 | 0.16 | 0.00566 | -0.0986 | 28.2686
-3 | 0.2201 | 0.00557 | -0.0998 | 39.5153
-2.5 | 0.2803 | 0.00548 | -0.1011 | 51.1496
-2 | 0.3406 | 0.00534 | -0.1024 | 63.7828
-1.5 | 0.4005 | 0.00514 | -0.1037 | 77.9183
-1 | 0.4603 | 0.00493 | -0.105 | 93.3671
0.5 | 0.6369 | 0.0041 | -0.1088 | 155.3415
1 | 0.6964 | 0.00396 | -0.1101 | 175.8586
1.5 | 0.7574 | 0.00394 | -0.1117 | 192.2335
2 | 0.8176 | 0.00396 | -0.1131 | 206.4646
2.5 | 0.8771 | 0.00401 | -0.1144 | 218.7282
3 | 0.9373 | 0.00404 | -0.1159 | 232.005
3.5 | 0.9958 | 0.00416 | -0.1171 | 239.375
4 | 1.0537 | 0.0043 | -0.1181 | 245.0465
4.5 | 1.1101 | 0.00449 | -0.119 | 247.2383
5 | 1.1648 | 0.00473 | -0.1195 | 246.2579
5.5 | 1.198 | 0.00571 | -0.1161 | 209.8074
6 | 1.2108 | 0.00688 | -0.1088 | 175.9884
6.5 | 1.2051 | 0.00783 | -0.0979 | 153.908
7 | 1.1932 | 0.00962 | -0.0873 | 124.0333
7.5 | 1.1924 | 0.01154 | -0.0795 | 103.3276
8 | 1.1979 | 0.01352 | -0.0733 | 88.6021
8.5 | 1.2101 | 0.0154 | -0.0684 | 78.5779
9 | 1.2223 | 0.01743 | -0.0638 | 70.1262
9.5 | 1.229 | 0.01985 | -0.0588 | 61.9144
10 | 1.2322 | 0.02259 | -0.0539 | 54.5463
10.5 | 1.3309 | 0.02642 | -0.0701 | 50.3747
11 | 1.327 | 0.02831 | -0.0619 | 46.8739
11.5 | 1.3702 | 0.03123 | -0.065 | 43.8745
12 | 1.3934 | 0.03372 | -0.0635 | 41.3227
12.5 | 1.4206 | 0.03583 | -0.0622 | 39.6483
13 | 1.4423 | 0.03847 | -0.0606 | 37.4916
13.5 | 1.4689 | 0.04063 | -0.0594 | 36.1531
14 | 1.489 | 0.04344 | -0.0579 | 34.2772
14.5 | 1.5116 | 0.04604 | -0.0566 | 32.8323
15 | 1.5338 | 0.04863 | -0.0554 | 31.5402
15.5 | 1.5523 | 0.05163 | -0.054 | 30.0659
16 | 1.5737 | 0.05434 | -0.0529 | 28.9603
16.5 | 1.5898 | 0.05752 | -0.0515 | 27.6391
17 | 1.6101 | 0.06033 | -0.0505 | 26.6882
17.5 | 1.6223 | 0.06395 | -0.0491 | 25.3683
18 | 1.6411 | 0.06681 | -0.048 | 24.5637
18.5 | 1.6515 | 0.07054 | -0.0467 | 23.4122
19 | 1.6667 | 0.07366 | -0.0455 | 22.6269
19.5 | 1.6706 | 0.07772 | -0.0437 | 21.4951
20 | 1.656 | 0.08041 | -0.037 | 20.5945

## 125. Re 14M Mach 0.25 (1)
BIGFOIL.COM POLAR EXPORT
NACA65-720 a=0.5
NACA65-720 a=0.5 |  |  |  | Cl Max: | 1.855 | at alpha= | 13 | deg
JavaFoil+Calcfoil stall+Eppler ext transition |  |  |  | L/D Max: | 152.669 | at alpha= | 2.5 | deg
Re: | 14000000 |  |  | Cd Min: | 0.00519 | at alpha= | -0.5 | deg
Mach: | 0.25 |  |  | Cl=0 at alpha= | -4.6797 | deg
|  |  |  | @ Cl=0.1, Cd= | 0.0064445
|  |  |  | @ Cl=0.4, Cd= | 0.0059377
|  |  |  | @ Cl=0.6, Cd= | 0.0053139
alpha (deg) | Cl | Cd | Cm | Cl/Cd
-16.5 | -0.479 | 0.11992 | -0.036 | -3.994
-16 | -0.514 | 0.11197 | -0.037 | -4.588
-15.5 | -0.544 | 0.10666 | -0.038 | -5.096
-15 | -0.569 | 0.09962 | -0.039 | -5.707
-14.5 | -0.59 | 0.09069 | -0.042 | -6.505
-14 | -0.605 | 0.08429 | -0.044 | -7.181
-13.5 | -0.616 | 0.07672 | -0.047 | -8.027
-13 | -0.616 | 0.07365 | -0.047 | -8.364
-12.5 | -0.642 | 0.04646 | -0.059 | -13.826
-12 | -0.666 | 0.02624 | -0.067 | -25.367
-11.5 | -0.673 | 0.01628 | -0.072 | -41.336
-11 | -0.664 | 0.01205 | -0.075 | -55.103
-10.5 | -0.636 | 0.01098 | -0.076 | -57.919
-10 | -0.602 | 0.0101 | -0.078 | -59.646
-9.5 | -0.562 | 0.00951 | -0.079 | -59.036
-9 | -0.518 | 0.00891 | -0.081 | -58.166
-8.5 | -0.466 | 0.00842 | -0.082 | -55.399
-8 | -0.411 | 0.00811 | -0.083 | -50.688
-7.5 | -0.353 | 0.00737 | -0.084 | -47.922
-7 | -0.293 | 0.00719 | -0.085 | -40.714
-6.5 | -0.231 | 0.00698 | -0.086 | -33.041
-6 | -0.168 | 0.0068 | -0.088 | -24.708
-5.5 | -0.105 | 0.00671 | -0.089 | -15.606
-5 | -0.041 | 0.0066 | -0.09 | -6.195
-4.5 | 0.023 | 0.00654 | -0.091 | 3.589
-4 | 0.088 | 0.00645 | -0.092 | 13.663
-3.5 | 0.153 | 0.00642 | -0.093 | 23.844
-3 | 0.218 | 0.0063 | -0.094 | 34.68
-2.5 | 0.285 | 0.00623 | -0.095 | 45.755
-2 | 0.35 | 0.00623 | -0.096 | 56.174
-1.5 | 0.415 | 0.00585 | -0.098 | 70.948
-1 | 0.481 | 0.00575 | -0.099 | 83.537
-0.5 | 0.546 | 0.00519 | -0.099 | 105.101
0 | 0.607 | 0.00533 | -0.1 | 114.026
0.5 | 0.671 | 0.00543 | -0.101 | 123.408
1 | 0.734 | 0.0056 | -0.102 | 130.953
1.5 | 0.797 | 0.00575 | -0.103 | 138.709
2 | 0.86 | 0.00589 | -0.104 | 145.906
2.5 | 0.923 | 0.00604 | -0.105 | 152.669
3 | 0.984 | 0.00655 | -0.106 | 150.251
3.5 | 1.043 | 0.00754 | -0.106 | 138.262
4 | 1.104 | 0.00808 | -0.107 | 136.684
4.5 | 1.165 | 0.0086 | -0.108 | 135.359
5 | 1.225 | 0.00938 | -0.109 | 130.574
5.5 | 1.285 | 0.01012 | -0.11 | 127.027
6 | 1.345 | 0.01088 | -0.111 | 123.619
6.5 | 1.387 | 0.01175 | -0.111 | 118.034
7 | 1.442 | 0.01267 | -0.112 | 113.791
7.5 | 1.494 | 0.01354 | -0.113 | 110.341
8 | 1.545 | 0.01494 | -0.114 | 103.4
8.5 | 1.591 | 0.01717 | -0.115 | 92.645
9 | 1.636 | 0.01799 | -0.115 | 90.949
9.5 | 1.679 | 0.01878 | -0.116 | 89.388
10 | 1.718 | 0.01972 | -0.117 | 87.128
10.5 | 1.753 | 0.02072 | -0.118 | 84.621
11 | 1.785 | 0.02172 | -0.119 | 82.171
11.5 | 1.811 | 0.02291 | -0.12 | 79.055
12 | 1.833 | 0.024 | -0.121 | 76.401
12.5 | 1.85 | 0.02532 | -0.121 | 73.034
13 | 1.855 | 0.02664 | -0.122 | 69.635
13.5 | 1.854 | 0.0281 | -0.123 | 65.982
14 | 1.846 | 0.02962 | -0.124 | 62.324
14.5 | 1.83 | 0.03104 | -0.124 | 58.954
15 | 1.806 | 0.0329 | -0.125 | 54.901
15.5 | 1.773 | 0.03466 | -0.126 | 51.158
16 | 1.726 | 0.03678 | -0.127 | 46.928
16.5 | 1.661 | 0.03926 | -0.127 | 42.317
17 | 1.588 | 0.04181 | -0.128 | 37.983
17.5 | 1.506 | 0.04462 | -0.128 | 33.741
18 | 1.416 | 0.04777 | -0.129 | 29.634

## 126. Re 14M Mach 0.25 (2)
BIGFOIL.COM POLAR EXPORT
NACA65-720 a=0.5
NACA65-720 a=0.5 |  |  |  | Cl Max: | 1.6404 | at alpha= | 20 | deg
XFOIL ncrit=9 |  |  |  | L/D Max: | 256.047 | at alpha= | 5 | deg
Re: | 14000000 |  |  | Cd Min: | 0.09245 | at alpha= | 20 | deg
Mach: | 0.25 |  |  | Cl=0 at alpha= | -4.8457 | deg
|  |  |  | @ Cl=0.1, Cd= | 0.00584
|  |  |  | @ Cl=0.4, Cd= | 0.0052527
|  |  |  | @ Cl=0.6, Cd= | 0.004454
alpha (deg) | Cl | Cd | Cm | Cl/Cd
-20 | -0.9865 | 0.07106 | -0.1158 | -13.8826
-19.5 | -1.0554 | 0.05559 | -0.1266 | -18.9854
-19 | -1.0543 | 0.04939 | -0.1299 | -21.3464
-18.5 | -1.0946 | 0.0401 | -0.134 | -27.2968
-18 | -1.0992 | 0.03477 | -0.1351 | -31.6135
-17.5 | -1.1105 | 0.02962 | -0.1349 | -37.4916
-17 | -1.1131 | 0.02554 | -0.1335 | -43.5826
-16.5 | -1.0994 | 0.02279 | -0.1314 | -48.2405
-16 | -1.0815 | 0.02054 | -0.1288 | -52.6534
-15.5 | -1.061 | 0.01861 | -0.1258 | -57.0124
-15 | -1.0387 | 0.01695 | -0.1222 | -61.2802
-14.5 | -1.0164 | 0.01548 | -0.1179 | -65.6589
-14 | -0.9901 | 0.01434 | -0.1135 | -69.0446
-13.5 | -0.9644 | 0.01338 | -0.1082 | -72.0777
-13 | -0.932 | 0.01262 | -0.1035 | -73.851
-12.5 | -0.8865 | 0.01188 | -0.101 | -74.6212
-12 | -0.8372 | 0.01122 | -0.0991 | -74.6168
-11.5 | -0.7852 | 0.01061 | -0.0976 | -74.0057
-11 | -0.7319 | 0.01002 | -0.0964 | -73.0439
-10.5 | -0.6759 | 0.00956 | -0.0957 | -70.7008
-10 | -0.6198 | 0.00909 | -0.095 | -68.1848
-9.5 | -0.5618 | 0.0087 | -0.0948 | -64.5747
-9 | -0.5096 | 0.00787 | -0.0937 | -64.7522
-8.5 | -0.4509 | 0.00746 | -0.0937 | -60.4424
-8 | -0.3901 | 0.0072 | -0.0941 | -54.1806
-7.5 | -0.3292 | 0.00697 | -0.0946 | -47.231
-7 | -0.2676 | 0.00679 | -0.0952 | -39.4109
-6.5 | -0.2059 | 0.00661 | -0.096 | -31.1498
-6 | -0.144 | 0.0064 | -0.0968 | -22.5
-5.5 | -0.0817 | 0.00624 | -0.0978 | -13.0929
-5 | -0.0192 | 0.0061 | -0.0988 | -3.1475
-4.5 | 0.043 | 0.00595 | -0.0999 | 7.2269
-4 | 0.1052 | 0.00583 | -0.101 | 18.0446
-3.5 | 0.1677 | 0.00574 | -0.1022 | 29.216
-3 | 0.23 | 0.00563 | -0.1035 | 40.8526
-2.5 | 0.2927 | 0.00553 | -0.1048 | 52.9295
-2 | 0.3552 | 0.00539 | -0.1061 | 65.8998
-1.5 | 0.4172 | 0.0052 | -0.1075 | 80.2308
-1 | 0.479 | 0.00499 | -0.1088 | 95.992
-0.5 | 0.5403 | 0.00475 | -0.1101 | 113.7474
0.5 | 0.6613 | 0.00415 | -0.1126 | 159.3494
1 | 0.7234 | 0.00401 | -0.114 | 180.399
1.5 | 0.7867 | 0.00399 | -0.1157 | 197.1679
2 | 0.8491 | 0.00401 | -0.1171 | 211.7456
2.5 | 0.9108 | 0.00407 | -0.1185 | 223.7838
3 | 0.9735 | 0.0041 | -0.12 | 237.439
3.5 | 1.034 | 0.00423 | -0.1211 | 244.4444
4 | 1.0952 | 0.00433 | -0.1223 | 252.933
5 | 1.2111 | 0.00473 | -0.1235 | 256.0465
5.5 | 1.2496 | 0.00551 | -0.1206 | 226.7877
6 | 1.2403 | 0.00678 | -0.1085 | 182.9351
6.5 | 1.2371 | 0.00801 | -0.0982 | 154.4444
7 | 1.2183 | 0.01025 | -0.0868 | 118.8585
7.5 | 1.2136 | 0.01255 | -0.0785 | 96.7012
8 | 1.2066 | 0.01526 | -0.0706 | 79.0695
8.5 | 1.2097 | 0.01782 | -0.0647 | 67.8844
9 | 1.2217 | 0.02016 | -0.0601 | 60.6002
9.5 | 1.2234 | 0.02312 | -0.0547 | 52.9152
10 | 1.2363 | 0.02652 | -0.0525 | 46.6176
11 | 1.3194 | 0.03328 | -0.0586 | 39.6454
11.5 | 1.3581 | 0.03672 | -0.061 | 36.9853
12 | 1.3813 | 0.03938 | -0.0591 | 35.0762
12.5 | 1.407 | 0.04186 | -0.0575 | 33.612
13 | 1.4294 | 0.04472 | -0.0558 | 31.9633
13.5 | 1.4552 | 0.0472 | -0.0543 | 30.8305
14 | 1.4748 | 0.0503 | -0.0526 | 29.3201
14.5 | 1.5011 | 0.05284 | -0.0513 | 28.4084
15 | 1.5193 | 0.05612 | -0.0497 | 27.0723
15.5 | 1.5412 | 0.05899 | -0.0482 | 26.1265
16 | 1.5581 | 0.06245 | -0.0466 | 24.9496
16.5 | 1.5763 | 0.0657 | -0.0451 | 23.9924
17 | 1.5907 | 0.0693 | -0.0435 | 22.9538
17.5 | 1.604 | 0.07298 | -0.0419 | 21.9786
18 | 1.6186 | 0.07638 | -0.0402 | 21.1914
18.5 | 1.6207 | 0.08029 | -0.0373 | 20.1856
19 | 1.6174 | 0.08305 | -0.0321 | 19.475
19.5 | 1.6288 | 0.08764 | -0.0318 | 18.5851
20 | 1.6404 | 0.09245 | -0.0321 | 17.7436

## 127. Re 14M Mach 0.50 (1)
BIGFOIL.COM POLAR EXPORT
NACA65-720 a=0.5
NACA65-720 a=0.5 |  |  |  | Cl Max: | 1.756 | at alpha= | 9.5 | deg
JavaFoil+Calcfoil stall+Eppler ext transition |  |  |  | L/D Max: | 145.447 | at alpha= | 3 | deg
Re: | 14000000 |  |  | Cd Min: | 0.00597 | at alpha= | 0 | deg
Mach: | 0.5 |  |  | Cl=0 at alpha= | -4.6831 | deg
|  |  |  | @ Cl=0.1, Cd= | 0.0069999
|  |  |  | @ Cl=0.4, Cd= | 0.0066699
|  |  |  | @ Cl=0.6, Cd= | 0.0060337
alpha (deg) | Cl | Cd | Cm | Cl/Cd
-20 | -0.888 | 0.1716 | -0.04 | -5.176
-19.5 | -0.859 | 0.15969 | -0.04 | -5.381
-19 | -0.83 | 0.15785 | -0.04 | -5.257
-18.5 | -0.803 | 0.14304 | -0.042 | -5.614
-18 | -0.776 | 0.13236 | -0.043 | -5.86
-17.5 | -0.744 | 0.13286 | -0.042 | -5.602
-17 | -0.715 | 0.128 | -0.042 | -5.585
-16.5 | -0.686 | 0.12002 | -0.042 | -5.716
-16 | -0.661 | 0.10204 | -0.046 | -6.481
-15.5 | -0.629 | 0.10814 | -0.044 | -5.818
-15 | -0.6 | 0.10154 | -0.044 | -5.912
-14.5 | -0.572 | 0.09469 | -0.046 | -6.042
-14 | -0.544 | 0.08813 | -0.047 | -6.177
-13.5 | -0.52 | 0.07801 | -0.052 | -6.662
-13 | -0.481 | 0.09892 | -0.042 | -4.867
-12.5 | -0.453 | 0.08968 | -0.042 | -5.046
-12 | -0.424 | 0.08015 | -0.043 | -5.287
-11.5 | -0.396 | 0.07234 | -0.046 | -5.477
-11 | -0.369 | 0.0661 | -0.05 | -5.58
-10.5 | -0.385 | 0.02137 | -0.079 | -18.026
-10 | -0.308 | 0.06686 | -0.045 | -4.61
-9.5 | -0.279 | 0.06582 | -0.044 | -4.236
-9 | -0.25 | 0.05809 | -0.046 | -4.31
-8.5 | -0.365 | 0.05144 | -0.053 | -7.087
-8 | -0.406 | 0.01248 | -0.089 | -32.56
-7.5 | -0.372 | 0.00966 | -0.093 | -38.463
-7 | -0.316 | 0.00882 | -0.095 | -35.828
-6.5 | -0.252 | 0.00785 | -0.097 | -32.042
-6 | -0.185 | 0.00755 | -0.098 | -24.443
-5.5 | -0.116 | 0.00727 | -0.099 | -15.896
-5 | -0.045 | 0.00719 | -0.1 | -6.296
-4.5 | 0.026 | 0.00709 | -0.102 | 3.675
-4 | 0.098 | 0.00701 | -0.103 | 14.003
-3.5 | 0.171 | 0.00664 | -0.104 | 25.702
-3 | 0.244 | 0.00676 | -0.105 | 36.009
-2.5 | 0.319 | 0.00667 | -0.106 | 47.753
-2 | 0.391 | 0.00666 | -0.107 | 58.753
-1.5 | 0.464 | 0.00674 | -0.108 | 68.877
-1 | 0.537 | 0.00612 | -0.109 | 87.757
-0.5 | 0.61 | 0.00602 | -0.11 | 101.324
0 | 0.672 | 0.00597 | -0.111 | 112.587
0.5 | 0.743 | 0.0061 | -0.112 | 121.835
1 | 0.813 | 0.00633 | -0.113 | 128.358
1.5 | 0.883 | 0.00656 | -0.114 | 134.518
2 | 0.952 | 0.00682 | -0.115 | 139.707
2.5 | 1.022 | 0.00705 | -0.116 | 144.945
3 | 1.09 | 0.0075 | -0.117 | 145.447
3.5 | 1.155 | 0.00902 | -0.118 | 128.042
4 | 1.222 | 0.00981 | -0.119 | 124.565
4.5 | 1.29 | 0.01056 | -0.119 | 122.148
5 | 1.356 | 0.01175 | -0.12 | 115.443
5.5 | 1.423 | 0.01288 | -0.121 | 110.415
6 | 1.489 | 0.01405 | -0.122 | 106
6.5 | 1.525 | 0.01543 | -0.123 | 98.844
7 | 1.581 | 0.01686 | -0.124 | 93.805
7.5 | 1.633 | 0.01827 | -0.125 | 89.364
8 | 1.678 | 0.02215 | -0.126 | 75.753
8.5 | 1.716 | 0.02356 | -0.127 | 72.83
9 | 1.743 | 0.02508 | -0.127 | 69.519
9.5 | 1.756 | 0.02664 | -0.128 | 65.908
10 | 1.745 | 0.02841 | -0.129 | 61.409
10.5 | 1.693 | 0.03073 | -0.13 | 55.104
11 | 1.54 | 0.03363 | -0.131 | 45.774
11.5 | 1.073 | 0.0372 | -0.132 | 28.832
12 | 1.104 | 0.0382 | -0.133 | 28.889
12.5 | 1.133 | 0.04206 | -0.133 | 26.937
13 | 1.161 | 0.04692 | -0.134 | 24.739
13.5 | 1.193 | 0.04636 | -0.135 | 25.726
14 | 1.221 | 0.0507 | -0.136 | 24.083
14.5 | 1.251 | 0.0515 | -0.137 | 24.3

## 128. Re 14M Mach 0.50 (2)
BIGFOIL.COM POLAR EXPORT
NACA65-720 a=0.5
NACA65-720 a=0.5 |  |  |  | Cl Max: | 1.5393 | at alpha= | 18 | deg
XFOIL ncrit=9 |  |  |  | L/D Max: | 270.695 | at alpha= | 5 | deg
Re: | 14000000 |  |  | Cd Min: | 0.16017 | at alpha= | 20 | deg
Mach: | 0.5 |  |  | Cl=0 at alpha= | -4.9019 | deg
|  |  |  | @ Cl=0.1, Cd= | 0.0062581
|  |  |  | @ Cl=0.4, Cd= | 0.0057177
|  |  |  | @ Cl=0.6, Cd= | 0.005232
alpha (deg) | Cl | Cd | Cm | Cl/Cd
-9 | -0.5749 | 0.01 | -0.1288 | -57.49
-8.5 | -0.5104 | 0.00928 | -0.125 | -55
-8 | -0.4428 | 0.00867 | -0.122 | -51.0727
-7.5 | -0.3802 | 0.00782 | -0.119 | -48.6189
-7 | -0.3071 | 0.00746 | -0.1178 | -41.1662
-6.5 | -0.2336 | 0.00717 | -0.117 | -32.5802
-6 | -0.1599 | 0.00694 | -0.1167 | -23.0403
-5.5 | -0.0871 | 0.0067 | -0.1166 | -13
-5 | -0.0143 | 0.00651 | -0.1169 | -2.1966
-4.5 | 0.0586 | 0.00636 | -0.1174 | 9.2138
-4 | 0.1317 | 0.00618 | -0.1183 | 21.3107
-3.5 | 0.2045 | 0.00602 | -0.1192 | 33.9701
-3 | 0.2775 | 0.0059 | -0.1204 | 47.0339
-2.5 | 0.35 | 0.00578 | -0.1217 | 60.5536
-2 | 0.4222 | 0.00569 | -0.1231 | 74.2004
-1.5 | 0.4937 | 0.00558 | -0.1244 | 88.4767
-0.5 | 0.6342 | 0.00512 | -0.127 | 123.8672
0 | 0.7044 | 0.00481 | -0.1284 | 146.4449
0.5 | 0.7733 | 0.00438 | -0.1298 | 176.5525
1 | 0.8453 | 0.00429 | -0.1314 | 197.0396
1.5 | 0.9177 | 0.00433 | -0.1329 | 211.94
2 | 0.9893 | 0.0044 | -0.1343 | 224.8409
2.5 | 1.0618 | 0.00445 | -0.1358 | 238.6067
3 | 1.1349 | 0.00451 | -0.1372 | 251.6408
3.5 | 1.2043 | 0.00466 | -0.1379 | 258.4335
4 | 1.274 | 0.00478 | -0.1385 | 266.5272
4.5 | 1.3384 | 0.00499 | -0.1379 | 268.2164
5 | 1.4022 | 0.00518 | -0.1371 | 270.695
5.5 | 1.4364 | 0.00554 | -0.1306 | 259.278
6.5 | 1.4215 | 0.00898 | -0.1066 | 158.2962
7 | 1.3622 | 0.01315 | -0.0896 | 103.5894
7.5 | 1.3214 | 0.01749 | -0.0768 | 75.5517
8 | 1.2975 | 0.02169 | -0.0671 | 59.8202
8.5 | 1.2581 | 0.02703 | -0.0571 | 46.5446
9 | 1.2512 | 0.0312 | -0.0508 | 40.1026
9.5 | 1.2287 | 0.03644 | -0.0439 | 33.7184
10.5 | 1.2984 | 0.04831 | -0.0527 | 26.8764
11.5 | 1.308 | 0.05795 | -0.0459 | 22.5712
12 | 1.3307 | 0.06151 | -0.0434 | 21.6339
12.5 | 1.3522 | 0.06525 | -0.0409 | 20.7234
13 | 1.377 | 0.06869 | -0.0385 | 20.0466
13.5 | 1.3979 | 0.07237 | -0.0357 | 19.316
14 | 1.4147 | 0.07617 | -0.0325 | 18.5729
14.5 | 1.4242 | 0.07892 | -0.0267 | 18.0461
15 | 1.4408 | 0.08315 | -0.0243 | 17.3277
15.5 | 1.461 | 0.08793 | -0.0231 | 16.6155
16 | 1.4868 | 0.09249 | -0.0223 | 16.0753
16.5 | 1.5057 | 0.09791 | -0.022 | 15.3784
17 | 1.5218 | 0.10388 | -0.022 | 14.6496
17.5 | 1.5347 | 0.1104 | -0.0225 | 13.9013
18 | 1.5393 | 0.11793 | -0.0236 | 13.0527
18.5 | 1.536 | 0.12659 | -0.0256 | 12.1337
19 | 1.5169 | 0.13719 | -0.0292 | 11.0569
19.5 | 1.494 | 0.1485 | -0.034 | 10.0606
20 | 1.4708 | 0.16017 | -0.0397 | 9.1827

## 129. Re 16M Mach 0.00 (1)
BIGFOIL.COM POLAR EXPORT
NACA65-720 a=0.5
NACA65-720 a=0.5 |  |  |  | Cl Max: | 1.907 | at alpha= | 15 | deg
JavaFoil+Calcfoil stall+Eppler ext transition |  |  |  | L/D Max: | 143.461 | at alpha= | 2 | deg
Re: | 16000000 |  |  | Cd Min: | 0.00494 | at alpha= | 0.5 | deg
Mach: | 0 |  |  | Cl=0 at alpha= | -4.6825 | deg
|  |  |  | @ Cl=0.1, Cd= | 0.006261
|  |  |  | @ Cl=0.4, Cd= | 0.0057421
|  |  |  | @ Cl=0.6, Cd= | 0.0054941
alpha (deg) | Cl | Cd | Cm | Cl/Cd
-19 | -0.685 | 0.13517 | -0.035 | -5.07
-18.5 | -0.697 | 0.12858 | -0.036 | -5.421
-18 | -0.708 | 0.12098 | -0.038 | -5.85
-17.5 | -0.716 | 0.11486 | -0.038 | -6.236
-17 | -0.726 | 0.10437 | -0.041 | -6.958
-16.5 | -0.728 | 0.1019 | -0.041 | -7.148
-16 | -0.732 | 0.09463 | -0.042 | -7.734
-15.5 | -0.74 | 0.08098 | -0.046 | -9.137
-15 | -0.762 | 0.05647 | -0.053 | -13.501
-14.5 | -0.788 | 0.03471 | -0.059 | -22.697
-14 | -0.796 | 0.02464 | -0.063 | -32.294
-13.5 | -0.795 | 0.0189 | -0.065 | -42.066
-13 | -0.787 | 0.01516 | -0.067 | -51.906
-12.5 | -0.767 | 0.01387 | -0.069 | -55.294
-12 | -0.746 | 0.01207 | -0.071 | -61.778
-11.5 | -0.719 | 0.0109 | -0.072 | -65.924
-11 | -0.686 | 0.01006 | -0.074 | -68.19
-10.5 | -0.648 | 0.00853 | -0.075 | -76.012
-10 | -0.609 | 0.00898 | -0.077 | -67.751
-9.5 | -0.561 | 0.00856 | -0.078 | -65.539
-9 | -0.51 | 0.00818 | -0.079 | -62.352
-8.5 | -0.457 | 0.00791 | -0.08 | -57.822
-8 | -0.402 | 0.00718 | -0.081 | -55.941
-7.5 | -0.344 | 0.00697 | -0.082 | -49.389
-7 | -0.285 | 0.00687 | -0.083 | -41.432
-6.5 | -0.224 | 0.00666 | -0.084 | -33.661
-6 | -0.163 | 0.00659 | -0.085 | -24.77
-5.5 | -0.102 | 0.00646 | -0.086 | -15.752
-5 | -0.04 | 0.0064 | -0.087 | -6.192
-4.5 | 0.023 | 0.00634 | -0.088 | 3.588
-4 | 0.085 | 0.00628 | -0.089 | 13.604
-3.5 | 0.148 | 0.0062 | -0.09 | 23.933
-3 | 0.212 | 0.0061 | -0.091 | 34.687
-2.5 | 0.276 | 0.00614 | -0.092 | 44.904
-2 | 0.339 | 0.00611 | -0.093 | 55.46
-1.5 | 0.402 | 0.00573 | -0.094 | 70.242
-1 | 0.465 | 0.00567 | -0.096 | 82.014
-0.5 | 0.528 | 0.00556 | -0.097 | 94.991
0 | 0.591 | 0.00559 | -0.098 | 105.887
0.5 | 0.652 | 0.00494 | -0.098 | 132.062
1 | 0.713 | 0.00543 | -0.099 | 131.232
1.5 | 0.774 | 0.00555 | -0.1 | 139.572
2 | 0.835 | 0.00582 | -0.101 | 143.461
2.5 | 0.893 | 0.00657 | -0.102 | 135.881
3 | 0.953 | 0.00701 | -0.102 | 135.862
3.5 | 1.012 | 0.0074 | -0.103 | 136.762
4 | 1.072 | 0.0079 | -0.104 | 135.702
4.5 | 1.13 | 0.00847 | -0.105 | 133.434
5 | 1.189 | 0.00906 | -0.106 | 131.216
5.5 | 1.248 | 0.00966 | -0.107 | 129.228
6 | 1.306 | 0.01032 | -0.107 | 126.63
6.5 | 1.349 | 0.01106 | -0.108 | 122.025
7 | 1.403 | 0.01177 | -0.109 | 119.199
7.5 | 1.455 | 0.01254 | -0.11 | 116.044
8 | 1.505 | 0.01363 | -0.111 | 110.457
8.5 | 1.552 | 0.01552 | -0.111 | 100.043
9 | 1.599 | 0.01619 | -0.112 | 98.785
9.5 | 1.643 | 0.0169 | -0.113 | 97.234
10 | 1.685 | 0.01768 | -0.114 | 95.32
10.5 | 1.725 | 0.01845 | -0.115 | 93.452
11 | 1.761 | 0.01926 | -0.116 | 91.428
11.5 | 1.794 | 0.02022 | -0.116 | 88.733
12 | 1.825 | 0.02118 | -0.117 | 86.159
12.5 | 1.851 | 0.02215 | -0.118 | 83.575
13 | 1.871 | 0.02332 | -0.119 | 80.22
13.5 | 1.887 | 0.02442 | -0.12 | 77.271
14 | 1.898 | 0.02551 | -0.12 | 74.409
14.5 | 1.905 | 0.02683 | -0.121 | 70.994
15 | 1.907 | 0.02799 | -0.122 | 68.154
15.5 | 1.904 | 0.02953 | -0.123 | 64.489
16 | 1.894 | 0.03094 | -0.123 | 61.194
16.5 | 1.873 | 0.03242 | -0.124 | 57.774
17 | 1.847 | 0.03403 | -0.125 | 54.289
17.5 | 1.817 | 0.03612 | -0.125 | 50.288
18 | 1.782 | 0.03809 | -0.126 | 46.775
18.5 | 1.744 | 0.04009 | -0.127 | 43.504
19 | 1.702 | 0.04228 | -0.127 | 40.268
19.5 | 1.658 | 0.04466 | -0.128 | 37.125
20 | 1.612 | 0.04708 | -0.128 | 34.239

## 130. Re 16M Mach 0.00 (2)
BIGFOIL.COM POLAR EXPORT
NACA65-720 a=0.5
NACA65-720 a=0.5 |  |  |  | Cl Max: | 1.7043 | at alpha= | 20 | deg
XFOIL ncrit=9 |  |  |  | L/D Max: | 243.233 | at alpha= | 4 | deg
Re: | 16000000 |  |  | Cd Min: | 0.07822 | at alpha= | 20 | deg
Mach: | 0 |  |  | Cl=0 at alpha= | -4.8255 | deg
|  |  |  | @ Cl=0.1, Cd= | 0.0056276
|  |  |  | @ Cl=0.4, Cd= | 0.005024
|  |  |  | @ Cl=0.6, Cd= | 0.0043279
alpha (deg) | Cl | Cd | Cm | Cl/Cd
-20 | -1.2939 | 0.02842 | -0.117 | -45.5278
-19.5 | -1.2839 | 0.02554 | -0.1161 | -50.2702
-19 | -1.2634 | 0.02353 | -0.1152 | -53.6932
-18.5 | -1.2492 | 0.0213 | -0.1134 | -58.6479
-18 | -1.2285 | 0.01959 | -0.1116 | -62.7106
-17.5 | -1.2084 | 0.01801 | -0.1092 | -67.0961
-17 | -1.1865 | 0.01664 | -0.1065 | -71.3041
-16.5 | -1.1603 | 0.01558 | -0.1038 | -74.4737
-16 | -1.1332 | 0.01467 | -0.1008 | -77.2461
-15.5 | -1.1059 | 0.01388 | -0.0974 | -79.6758
-15 | -1.082 | 0.01321 | -0.0927 | -81.9076
-14.5 | -1.0451 | 0.01263 | -0.0903 | -82.7474
-14 | -1.002 | 0.01205 | -0.0889 | -83.1535
-13.5 | -0.9561 | 0.0115 | -0.0878 | -83.1391
-13 | -0.9085 | 0.01097 | -0.0871 | -82.8168
-12.5 | -0.8592 | 0.01048 | -0.0865 | -81.9847
-12 | -0.8085 | 0.01002 | -0.0862 | -80.6886
-11.5 | -0.7567 | 0.00956 | -0.0861 | -79.1527
-11 | -0.7045 | 0.0091 | -0.086 | -77.4176
-10.5 | -0.6502 | 0.00876 | -0.0862 | -74.2237
-10 | -0.5958 | 0.00839 | -0.0864 | -71.0131
-9.5 | -0.5411 | 0.00801 | -0.0867 | -67.5531
-9 | -0.49 | 0.00729 | -0.0865 | -67.2154
-8.5 | -0.4323 | 0.00707 | -0.0873 | -61.1457
-8 | -0.3748 | 0.00682 | -0.088 | -54.956
-7.5 | -0.3165 | 0.00665 | -0.0889 | -47.594
-7 | -0.2578 | 0.0065 | -0.0899 | -39.6615
-6.5 | -0.1991 | 0.00632 | -0.0909 | -31.5032
-6 | -0.14 | 0.00615 | -0.0919 | -22.7642
-5.5 | -0.0805 | 0.006 | -0.0931 | -13.4167
-5 | -0.0208 | 0.00588 | -0.0943 | -3.5374
-4.5 | 0.0388 | 0.00574 | -0.0954 | 6.7596
-4 | 0.0984 | 0.00563 | -0.0966 | 17.4778
-3.5 | 0.1583 | 0.00554 | -0.0979 | 28.574
-3 | 0.2181 | 0.00544 | -0.0991 | 40.0919
-2.5 | 0.2783 | 0.00534 | -0.1005 | 52.1161
-2 | 0.3384 | 0.00521 | -0.1018 | 64.952
-1.5 | 0.398 | 0.00503 | -0.1031 | 79.1252
-1 | 0.4576 | 0.00485 | -0.1044 | 94.3505
-0.5 | 0.5168 | 0.00464 | -0.1057 | 111.3793
0.5 | 0.6341 | 0.0042 | -0.1083 | 150.9762
1 | 0.6928 | 0.00387 | -0.1096 | 179.0181
1.5 | 0.7528 | 0.00387 | -0.1111 | 194.522
2 | 0.8122 | 0.00392 | -0.1124 | 207.1939
2.5 | 0.8722 | 0.00392 | -0.1139 | 222.5
3 | 0.9306 | 0.00402 | -0.1151 | 231.4925
3.5 | 0.989 | 0.00412 | -0.1164 | 240.0485
4 | 1.0459 | 0.0043 | -0.1173 | 243.2326
4.5 | 1.1009 | 0.00454 | -0.118 | 242.489
5 | 1.1511 | 0.00495 | -0.1178 | 232.5455
5.5 | 1.1779 | 0.0061 | -0.1133 | 193.0984
6 | 1.1885 | 0.00707 | -0.1055 | 168.1047
6.5 | 1.1855 | 0.0081 | -0.0953 | 146.358
7.5 | 1.1805 | 0.01165 | -0.0786 | 101.3305
8.5 | 1.2083 | 0.01504 | -0.0689 | 80.3391
9 | 1.22 | 0.01707 | -0.0642 | 71.4704
9.5 | 1.2314 | 0.01925 | -0.0598 | 63.9688
10 | 1.2372 | 0.02179 | -0.055 | 56.7783
10.5 | 1.2847 | 0.02458 | -0.0594 | 52.2661
11.5 | 1.3583 | 0.02921 | -0.0614 | 46.5012
12 | 1.4061 | 0.03174 | -0.065 | 44.3006
12.5 | 1.4327 | 0.03419 | -0.0642 | 41.9041
13 | 1.46 | 0.03627 | -0.063 | 40.2537
13.5 | 1.4818 | 0.03883 | -0.0615 | 38.1612
14 | 1.5074 | 0.04103 | -0.0603 | 36.739
14.5 | 1.5285 | 0.04374 | -0.059 | 34.9451
15 | 1.549 | 0.04642 | -0.0577 | 33.3692
15.5 | 1.5697 | 0.04912 | -0.0564 | 31.9564
16 | 1.5898 | 0.05194 | -0.0553 | 30.6084
16.5 | 1.6088 | 0.05478 | -0.0541 | 29.3684
17 | 1.6242 | 0.058 | -0.0528 | 28.0034
17.5 | 1.6433 | 0.06087 | -0.0518 | 26.9969
18 | 1.6571 | 0.06429 | -0.0507 | 25.7754
18.5 | 1.6736 | 0.06731 | -0.0496 | 24.8641
19 | 1.6826 | 0.07114 | -0.0484 | 23.652
19.5 | 1.6972 | 0.07431 | -0.0474 | 22.8395
20 | 1.7043 | 0.07822 | -0.0461 | 21.7885

## 131. Re 16M Mach 0.10 (1)
BIGFOIL.COM POLAR EXPORT
NACA65-720 a=0.5
NACA65-720 a=0.5 |  |  |  | Cl Max: | 1.898 | at alpha= | 14.5 | deg
JavaFoil+Calcfoil stall+Eppler ext transition |  |  |  | L/D Max: | 144.052 | at alpha= | 2 | deg
Re: | 16000000 |  |  | Cd Min: | 0.00497 | at alpha= | 0.5 | deg
Mach: | 0.1 |  |  | Cl=0 at alpha= | -4.6825 | deg
|  |  |  | @ Cl=0.1, Cd= | 0.0062478
|  |  |  | @ Cl=0.4, Cd= | 0.005801
|  |  |  | @ Cl=0.6, Cd= | 0.005529
alpha (deg) | Cl | Cd | Cm | Cl/Cd
-18.5 | -0.659 | 0.13069 | -0.036 | -5.042
-18 | -0.672 | 0.12422 | -0.037 | -5.411
-17.5 | -0.684 | 0.11726 | -0.038 | -5.832
-17 | -0.696 | 0.10818 | -0.04 | -6.433
-16.5 | -0.702 | 0.1051 | -0.04 | -6.678
-16 | -0.708 | 0.09827 | -0.041 | -7.204
-15.5 | -0.716 | 0.08697 | -0.045 | -8.229
-15 | -0.725 | 0.07363 | -0.049 | -9.841
-14.5 | -0.749 | 0.04886 | -0.056 | -15.341
-14 | -0.773 | 0.02971 | -0.061 | -26.009
-13.5 | -0.778 | 0.02163 | -0.065 | -35.969
-13 | -0.775 | 0.01642 | -0.067 | -47.216
-12.5 | -0.763 | 0.0137 | -0.069 | -55.67
-12 | -0.74 | 0.01258 | -0.071 | -58.815
-11.5 | -0.714 | 0.01126 | -0.072 | -63.437
-11 | -0.684 | 0.0103 | -0.074 | -66.393
-10.5 | -0.648 | 0.00961 | -0.075 | -67.382
-10 | -0.606 | 0.00871 | -0.077 | -69.659
-9.5 | -0.562 | 0.00856 | -0.078 | -65.676
-9 | -0.512 | 0.0083 | -0.079 | -61.685
-8.5 | -0.459 | 0.00796 | -0.08 | -57.633
-8 | -0.403 | 0.00726 | -0.081 | -55.555
-7.5 | -0.346 | 0.00705 | -0.082 | -49.076
-7 | -0.286 | 0.00687 | -0.083 | -41.631
-6.5 | -0.225 | 0.00676 | -0.084 | -33.341
-6 | -0.164 | 0.00658 | -0.085 | -24.915
-5.5 | -0.102 | 0.00652 | -0.086 | -15.67
-5 | -0.04 | 0.00644 | -0.087 | -6.188
-4.5 | 0.023 | 0.00637 | -0.088 | 3.591
-4 | 0.086 | 0.00627 | -0.089 | 13.692
-3.5 | 0.149 | 0.00617 | -0.091 | 24.166
-3 | 0.213 | 0.00612 | -0.092 | 34.724
-2.5 | 0.277 | 0.00616 | -0.093 | 45.023
-2 | 0.341 | 0.00611 | -0.094 | 55.725
-1.5 | 0.404 | 0.00578 | -0.095 | 69.91
-1 | 0.468 | 0.00565 | -0.096 | 82.8
-0.5 | 0.531 | 0.0056 | -0.097 | 94.866
0 | 0.594 | 0.00559 | -0.098 | 106.3
0.5 | 0.655 | 0.00497 | -0.099 | 131.682
1 | 0.716 | 0.00545 | -0.1 | 131.433
1.5 | 0.778 | 0.00556 | -0.101 | 139.857
2 | 0.839 | 0.00582 | -0.101 | 144.052
2.5 | 0.897 | 0.00662 | -0.102 | 135.484
3 | 0.957 | 0.00705 | -0.103 | 135.764
3.5 | 1.017 | 0.00745 | -0.104 | 136.438
4 | 1.077 | 0.00796 | -0.105 | 135.283
4.5 | 1.136 | 0.00854 | -0.105 | 132.977
5 | 1.195 | 0.00913 | -0.106 | 130.818
5.5 | 1.254 | 0.00974 | -0.107 | 128.659
6 | 1.312 | 0.01043 | -0.108 | 125.846
6.5 | 1.355 | 0.01118 | -0.109 | 121.22
7 | 1.409 | 0.01191 | -0.11 | 118.327
7.5 | 1.461 | 0.01267 | -0.11 | 115.313
8 | 1.512 | 0.01382 | -0.111 | 109.425
8.5 | 1.559 | 0.01569 | -0.112 | 99.322
9 | 1.605 | 0.0164 | -0.113 | 97.891
9.5 | 1.649 | 0.01713 | -0.114 | 96.3
10 | 1.691 | 0.0179 | -0.115 | 94.446
10.5 | 1.73 | 0.01873 | -0.115 | 92.322
11 | 1.766 | 0.01962 | -0.116 | 90.003
11.5 | 1.798 | 0.02052 | -0.117 | 87.635
12 | 1.827 | 0.02155 | -0.118 | 84.783
12.5 | 1.852 | 0.02257 | -0.119 | 82.061
13 | 1.871 | 0.02371 | -0.119 | 78.888
13.5 | 1.884 | 0.02489 | -0.12 | 75.699
14 | 1.894 | 0.02606 | -0.121 | 72.661
14.5 | 1.898 | 0.02734 | -0.122 | 69.413
15 | 1.897 | 0.02861 | -0.122 | 66.325
15.5 | 1.891 | 0.03012 | -0.123 | 62.773
16 | 1.876 | 0.03158 | -0.124 | 59.418
16.5 | 1.851 | 0.03311 | -0.125 | 55.909
17 | 1.82 | 0.03494 | -0.125 | 52.098
17.5 | 1.785 | 0.03703 | -0.126 | 48.194
18 | 1.744 | 0.03912 | -0.126 | 44.582
18.5 | 1.7 | 0.04136 | -0.127 | 41.1
19 | 1.652 | 0.04381 | -0.128 | 37.722
19.5 | 1.603 | 0.04612 | -0.128 | 34.749

## 132. Re 16M Mach 0.10 (2)
BIGFOIL.COM POLAR EXPORT
NACA65-720 a=0.5
NACA65-720 a=0.5 |  |  |  | Cl Max: | 1.7017 | at alpha= | 20 | deg
XFOIL ncrit=9 |  |  |  | L/D Max: | 244.79 | at alpha= | 4.5 | deg
Re: | 16000000 |  |  | Cd Min: | 0.07994 | at alpha= | 20 | deg
Mach: | 0.1 |  |  | Cl=0 at alpha= | -4.8281 | deg
|  |  |  | @ Cl=0.1, Cd= | 0.0056392
|  |  |  | @ Cl=0.4, Cd= | 0.005043
|  |  |  | @ Cl=0.6, Cd= | 0.0043471
alpha (deg) | Cl | Cd | Cm | Cl/Cd
-20 | -1.2768 | 0.03112 | -0.1205 | -41.0283
-19.5 | -1.2706 | 0.02771 | -0.12 | -45.8535
-19 | -1.2518 | 0.0254 | -0.1192 | -49.2835
-18.5 | -1.2407 | 0.02278 | -0.1176 | -54.4644
-18 | -1.2217 | 0.02081 | -0.1159 | -58.7074
-17.5 | -1.2035 | 0.01899 | -0.1135 | -63.3755
-17 | -1.183 | 0.01741 | -0.1108 | -67.9495
-16.5 | -1.1574 | 0.01622 | -0.1081 | -71.3564
-16 | -1.1306 | 0.01519 | -0.1051 | -74.4305
-15.5 | -1.1029 | 0.0143 | -0.1018 | -77.1259
-15 | -1.0769 | 0.01351 | -0.0976 | -79.7113
-14.5 | -1.049 | 0.01291 | -0.0933 | -81.2548
-14 | -1.0068 | 0.0123 | -0.0916 | -81.8537
-13.5 | -0.9612 | 0.01172 | -0.0903 | -82.0137
-13 | -0.9139 | 0.01116 | -0.0892 | -81.8907
-12.5 | -0.8647 | 0.01065 | -0.0885 | -81.1925
-12 | -0.8138 | 0.01016 | -0.088 | -80.0984
-11.5 | -0.7617 | 0.00969 | -0.0877 | -78.6068
-11 | -0.7093 | 0.0092 | -0.0874 | -77.0978
-10.5 | -0.6547 | 0.00885 | -0.0875 | -73.9774
-10 | -0.5997 | 0.00848 | -0.0877 | -70.7193
-9.5 | -0.5444 | 0.00811 | -0.0879 | -67.127
-9 | -0.4936 | 0.00733 | -0.0875 | -67.3397
-8.5 | -0.4354 | 0.0071 | -0.0882 | -61.3239
-8 | -0.3774 | 0.00686 | -0.0889 | -55.0146
-7.5 | -0.3187 | 0.00667 | -0.0897 | -47.7811
-7 | -0.2595 | 0.00652 | -0.0907 | -39.8006
-6.5 | -0.2003 | 0.00634 | -0.0916 | -31.5931
-6 | -0.1407 | 0.00616 | -0.0926 | -22.8409
-5.5 | -0.0808 | 0.00601 | -0.0938 | -13.4443
-5 | -0.0206 | 0.00589 | -0.0949 | -3.4975
-4.5 | 0.0393 | 0.00575 | -0.0961 | 6.8348
-4 | 0.0994 | 0.00564 | -0.0973 | 17.6241
-3.5 | 0.1597 | 0.00556 | -0.0985 | 28.723
-3 | 0.2199 | 0.00545 | -0.0998 | 40.3486
-2.5 | 0.2805 | 0.00535 | -0.1011 | 52.4299
-2 | 0.341 | 0.00522 | -0.1025 | 65.3257
-1.5 | 0.401 | 0.00504 | -0.1038 | 79.5635
-1 | 0.461 | 0.00486 | -0.1051 | 94.856
-0.5 | 0.5205 | 0.00465 | -0.1064 | 111.9355
0.5 | 0.6386 | 0.0042 | -0.109 | 152.0476
1 | 0.6977 | 0.00388 | -0.1103 | 179.8196
1.5 | 0.7581 | 0.00388 | -0.1118 | 195.3866
2 | 0.8179 | 0.00393 | -0.1132 | 208.117
2.5 | 0.8783 | 0.00393 | -0.1147 | 223.486
3 | 0.9371 | 0.00403 | -0.1159 | 232.531
3.5 | 0.9962 | 0.00412 | -0.1171 | 241.7961
4.5 | 1.1089 | 0.00453 | -0.1188 | 244.7903
5 | 1.1596 | 0.00494 | -0.1186 | 234.7368
6.5 | 1.1917 | 0.00811 | -0.0955 | 146.942
7 | 1.1783 | 0.01006 | -0.085 | 117.1272
7.5 | 1.183 | 0.01187 | -0.0782 | 99.663
8 | 1.1949 | 0.01362 | -0.0729 | 87.7313
8.5 | 1.2074 | 0.0155 | -0.068 | 77.8968
9 | 1.2206 | 0.0175 | -0.0636 | 69.7486
9.5 | 1.2308 | 0.01979 | -0.0591 | 62.193
10 | 1.235 | 0.02249 | -0.0541 | 54.9133
10.5 | 1.2861 | 0.02535 | -0.0592 | 50.7337
11.5 | 1.3559 | 0.0303 | -0.0607 | 44.7492
12 | 1.4062 | 0.03262 | -0.0643 | 43.1085
12.5 | 1.4317 | 0.03518 | -0.0634 | 40.6964
13 | 1.4556 | 0.03763 | -0.062 | 38.6819
13.5 | 1.4812 | 0.03986 | -0.0606 | 37.1601
14 | 1.5021 | 0.04259 | -0.0592 | 35.2688
14.5 | 1.5284 | 0.04484 | -0.0581 | 34.0856
15 | 1.5455 | 0.0479 | -0.0565 | 32.2651
15.5 | 1.5696 | 0.05032 | -0.0554 | 31.1924
16 | 1.5874 | 0.05342 | -0.0541 | 29.7155
16.5 | 1.6075 | 0.05618 | -0.0529 | 28.6134
17 | 1.6226 | 0.05953 | -0.0516 | 27.2568
17.5 | 1.6404 | 0.06258 | -0.0505 | 26.2128
18 | 1.6556 | 0.06588 | -0.0494 | 25.1305
18.5 | 1.6664 | 0.06955 | -0.0481 | 23.9597
19 | 1.6808 | 0.07286 | -0.047 | 23.0689
19.5 | 1.6885 | 0.0768 | -0.0456 | 21.9857
20 | 1.7017 | 0.07994 | -0.0444 | 21.2872

## 133. Re 16M Mach 0.25 (1)
BIGFOIL.COM POLAR EXPORT
NACA65-720 a=0.5
NACA65-720 a=0.5 |  |  |  | Cl Max: | 1.857 | at alpha= | 13 | deg
JavaFoil+Calcfoil stall+Eppler ext transition |  |  |  | L/D Max: | 144.279 | at alpha= | 2 | deg
Re: | 16000000 |  |  | Cd Min: | 0.00549 | at alpha= | 0.5 | deg
Mach: | 0.25 |  |  | Cl=0 at alpha= | -4.6797 | deg
|  |  |  | @ Cl=0.1, Cd= | 0.0063689
|  |  |  | @ Cl=0.4, Cd= | 0.0059769
|  |  |  | @ Cl=0.6, Cd= | 0.0056261
alpha (deg) | Cl | Cd | Cm | Cl/Cd
-17 | -0.44 | 0.12577 | -0.035 | -3.499
-16.5 | -0.479 | 0.11892 | -0.036 | -4.028
-16 | -0.514 | 0.11085 | -0.038 | -4.637
-15.5 | -0.544 | 0.10567 | -0.038 | -5.147
-15 | -0.569 | 0.09878 | -0.04 | -5.76
-14.5 | -0.591 | 0.08984 | -0.042 | -6.574
-14 | -0.606 | 0.08276 | -0.044 | -7.322
-13.5 | -0.618 | 0.07476 | -0.047 | -8.26
-13 | -0.628 | 0.06277 | -0.052 | -10.011
-12.5 | -0.666 | 0.03313 | -0.064 | -20.093
-12 | -0.689 | 0.01776 | -0.07 | -38.761
-11.5 | -0.676 | 0.0152 | -0.072 | -44.48
-11 | -0.662 | 0.01223 | -0.075 | -54.129
-10.5 | -0.637 | 0.01065 | -0.077 | -59.828
-10 | -0.603 | 0.00984 | -0.078 | -61.274
-9.5 | -0.563 | 0.00834 | -0.08 | -67.454
-9 | -0.518 | 0.00872 | -0.081 | -59.4
-8.5 | -0.466 | 0.00825 | -0.082 | -56.505
-8 | -0.411 | 0.00793 | -0.083 | -51.838
-7.5 | -0.353 | 0.00723 | -0.084 | -48.894
-7 | -0.293 | 0.00705 | -0.085 | -41.485
-6.5 | -0.231 | 0.00686 | -0.086 | -33.651
-6 | -0.168 | 0.00668 | -0.088 | -25.182
-5.5 | -0.105 | 0.00661 | -0.089 | -15.863
-5 | -0.041 | 0.00651 | -0.09 | -6.276
-4.5 | 0.023 | 0.00648 | -0.091 | 3.625
-4 | 0.088 | 0.00638 | -0.092 | 13.83
-3.5 | 0.153 | 0.00632 | -0.093 | 24.227
-3 | 0.218 | 0.00625 | -0.094 | 34.961
-2.5 | 0.285 | 0.00624 | -0.095 | 45.629
-2 | 0.35 | 0.0062 | -0.096 | 56.467
-1.5 | 0.415 | 0.00591 | -0.098 | 70.278
-1 | 0.481 | 0.00579 | -0.099 | 82.996
-0.5 | 0.546 | 0.00575 | -0.1 | 94.9
0 | 0.607 | 0.00561 | -0.1 | 108.255
0.5 | 0.671 | 0.00549 | -0.101 | 122.24
1 | 0.734 | 0.0056 | -0.102 | 131.116
1.5 | 0.797 | 0.00572 | -0.103 | 139.369
2 | 0.86 | 0.00596 | -0.104 | 144.279
2.5 | 0.92 | 0.00681 | -0.105 | 135.042
3 | 0.981 | 0.00732 | -0.105 | 134.027
3.5 | 1.043 | 0.00776 | -0.106 | 134.304
4 | 1.104 | 0.0083 | -0.107 | 132.913
4.5 | 1.164 | 0.00895 | -0.108 | 130.094
5 | 1.225 | 0.00959 | -0.109 | 127.701
5.5 | 1.285 | 0.01027 | -0.11 | 125.123
6 | 1.345 | 0.01101 | -0.111 | 122.174
6.5 | 1.387 | 0.01185 | -0.111 | 117.088
7 | 1.442 | 0.01266 | -0.112 | 113.895
7.5 | 1.495 | 0.01351 | -0.113 | 110.677
8 | 1.544 | 0.01583 | -0.114 | 97.552
8.5 | 1.592 | 0.0168 | -0.115 | 94.794
9 | 1.638 | 0.01756 | -0.116 | 93.288
9.5 | 1.68 | 0.01844 | -0.116 | 91.147
10 | 1.719 | 0.01928 | -0.117 | 89.166
10.5 | 1.755 | 0.02022 | -0.118 | 86.771
11 | 1.786 | 0.02125 | -0.119 | 84.062
11.5 | 1.813 | 0.02235 | -0.12 | 81.1
12 | 1.835 | 0.02352 | -0.121 | 78.023
12.5 | 1.851 | 0.02482 | -0.121 | 74.583
13 | 1.857 | 0.02604 | -0.122 | 71.307
13.5 | 1.856 | 0.02747 | -0.123 | 67.566
14 | 1.848 | 0.02896 | -0.124 | 63.815
14.5 | 1.832 | 0.03042 | -0.125 | 60.203
15 | 1.808 | 0.03216 | -0.125 | 56.215
15.5 | 1.774 | 0.03408 | -0.126 | 52.074
16 | 1.727 | 0.03608 | -0.127 | 47.872
16.5 | 1.663 | 0.03839 | -0.127 | 43.324
17 | 1.589 | 0.04073 | -0.128 | 39.022
17.5 | 1.507 | 0.04359 | -0.128 | 34.574
18 | 1.417 | 0.04667 | -0.129 | 30.359

## 134. Re 16M Mach 0.25 (2)
BIGFOIL.COM POLAR EXPORT
NACA65-720 a=0.5
NACA65-720 a=0.5 |  |  |  | Cl Max: | 1.6549 | at alpha= | 20 | deg
XFOIL ncrit=9 |  |  |  | L/D Max: | 255.133 | at alpha= | 4.5 | deg
Re: | 16000000 |  |  | Cd Min: | 0.09075 | at alpha= | 20 | deg
Mach: | 0.25 |  |  | Cl=0 at alpha= | -4.8403 | deg
|  |  |  | @ Cl=0.1, Cd= | 0.0057198
|  |  |  | @ Cl=0.4, Cd= | 0.0051558
|  |  |  | @ Cl=0.6, Cd= | 0.0045282
alpha (deg) | Cl | Cd | Cm | Cl/Cd
-20 | -1.0526 | 0.06274 | -0.1222 | -16.7772
-19.5 | -1.0999 | 0.05093 | -0.1297 | -21.5963
-19 | -1.0986 | 0.04511 | -0.1324 | -24.3538
-18.5 | -1.1296 | 0.03717 | -0.1352 | -30.3901
-18 | -1.1307 | 0.03244 | -0.1356 | -34.8551
-17.5 | -1.1372 | 0.02784 | -0.1348 | -40.8477
-17 | -1.1357 | 0.02416 | -0.133 | -47.0075
-16.5 | -1.1206 | 0.02161 | -0.1307 | -51.8556
-16 | -1.101 | 0.01953 | -0.1278 | -56.3748
-15.5 | -1.079 | 0.01775 | -0.1246 | -60.7887
-15 | -1.0555 | 0.01623 | -0.1208 | -65.0339
-14.5 | -1.0317 | 0.01489 | -0.1164 | -69.2881
-14 | -1.0047 | 0.01383 | -0.1118 | -72.6464
-13.5 | -0.9783 | 0.01308 | -0.1062 | -74.7936
-13 | -0.938 | 0.01238 | -0.1028 | -75.7674
-12.5 | -0.8917 | 0.01165 | -0.1004 | -76.5408
-12 | -0.8417 | 0.01098 | -0.0985 | -76.6576
-11.5 | -0.789 | 0.01039 | -0.0971 | -75.9384
-11 | -0.7351 | 0.00983 | -0.096 | -74.7813
-10.5 | -0.6787 | 0.00939 | -0.0953 | -72.279
-10 | -0.6225 | 0.0089 | -0.0947 | -69.9438
-9.5 | -0.5642 | 0.0085 | -0.0944 | -66.3765
-9 | -0.5063 | 0.00805 | -0.0942 | -62.8944
-8.5 | -0.4522 | 0.00732 | -0.0935 | -61.776
-8 | -0.3916 | 0.00707 | -0.0939 | -55.389
-7.5 | -0.3306 | 0.00683 | -0.0944 | -48.4041
-7 | -0.2689 | 0.00664 | -0.095 | -40.497
-6.5 | -0.2067 | 0.00645 | -0.0958 | -32.0465
-6 | -0.1447 | 0.00625 | -0.0967 | -23.152
-5.5 | -0.0824 | 0.00609 | -0.0977 | -13.5304
-5 | -0.0199 | 0.00596 | -0.0987 | -3.3389
-4.5 | 0.0424 | 0.00584 | -0.0998 | 7.2603
-4 | 0.1047 | 0.00571 | -0.101 | 18.3363
-3.5 | 0.1673 | 0.00562 | -0.1022 | 29.7687
-3 | 0.2301 | 0.0055 | -0.1035 | 41.8364
-2.5 | 0.293 | 0.00539 | -0.1049 | 54.3599
-2 | 0.3556 | 0.00527 | -0.1062 | 67.4763
-1.5 | 0.4178 | 0.00511 | -0.1076 | 81.7613
-0.5 | 0.5411 | 0.00473 | -0.1102 | 114.3975
0 | 0.6024 | 0.00452 | -0.1115 | 133.2743
0.5 | 0.6635 | 0.00423 | -0.1129 | 156.8558
1 | 0.7249 | 0.00392 | -0.1143 | 184.9235
1.5 | 0.7877 | 0.00392 | -0.1158 | 200.9439
2 | 0.8495 | 0.00397 | -0.1172 | 213.9798
2.5 | 0.9124 | 0.00398 | -0.1188 | 229.2462
3 | 0.9736 | 0.00407 | -0.12 | 239.2138
3.5 | 1.0355 | 0.00416 | -0.1214 | 248.9183
4 | 1.0951 | 0.00432 | -0.1223 | 253.4954
4.5 | 1.1532 | 0.00452 | -0.123 | 255.1327
5 | 1.2085 | 0.00482 | -0.1231 | 250.7261
5.5 | 1.2356 | 0.00589 | -0.1181 | 209.7793
6 | 1.222 | 0.00706 | -0.1051 | 173.0878
6.5 | 1.2205 | 0.0084 | -0.0955 | 145.2976
7 | 1.2019 | 0.01076 | -0.0843 | 111.7007
7.5 | 1.1997 | 0.01304 | -0.0766 | 92.0015
8 | 1.1987 | 0.01556 | -0.0696 | 77.0373
8.5 | 1.2058 | 0.01798 | -0.0642 | 67.0634
9.5 | 1.2244 | 0.02312 | -0.0549 | 52.9585
10 | 1.2248 | 0.0263 | -0.0496 | 46.5703
10.5 | 1.2878 | 0.02973 | -0.0574 | 43.3165
12 | 1.3958 | 0.03832 | -0.0602 | 36.4248
12.5 | 1.4188 | 0.04118 | -0.0587 | 34.4536
13 | 1.4446 | 0.04371 | -0.0572 | 33.0496
13.5 | 1.4674 | 0.0465 | -0.0555 | 31.557
14 | 1.4896 | 0.04935 | -0.0539 | 30.1844
14.5 | 1.5143 | 0.05203 | -0.0525 | 29.1044
15 | 1.5322 | 0.05534 | -0.0508 | 27.687
15.5 | 1.5555 | 0.05811 | -0.0494 | 26.7682
16 | 1.5727 | 0.06153 | -0.0479 | 25.5599
16.5 | 1.5913 | 0.06477 | -0.0464 | 24.5685
17 | 1.6055 | 0.06844 | -0.0448 | 23.4585
17.5 | 1.6252 | 0.07154 | -0.0435 | 22.7174
18 | 1.6342 | 0.07565 | -0.0418 | 21.6021
18.5 | 1.6419 | 0.07966 | -0.0399 | 20.6113
19 | 1.6496 | 0.08293 | -0.0371 | 19.8915
19.5 | 1.6409 | 0.08632 | -0.0319 | 19.0095
20 | 1.6549 | 0.09075 | -0.032 | 18.2358

## 135. Re 16M Mach 0.50 (1)
BIGFOIL.COM POLAR EXPORT
NACA65-720 a=0.5
NACA65-720 a=0.5 |  |  |  | Cl Max: | 1.757 | at alpha= | 9.5 | deg
JavaFoil+Calcfoil stall+Eppler ext transition |  |  |  | L/D Max: | 140.889 | at alpha= | 2 | deg
Re: | 16000000 |  |  | Cd Min: | 0.00609 | at alpha= | -0.5 | deg
Mach: | 0.5 |  |  | Cl=0 at alpha= | -4.6831 | deg
|  |  |  | @ Cl=0.1, Cd= | 0.0068881
|  |  |  | @ Cl=0.4, Cd= | 0.0066537
|  |  |  | @ Cl=0.6, Cd= | 0.0061037
alpha (deg) | Cl | Cd | Cm | Cl/Cd
-20 | -0.888 | 0.17542 | -0.04 | -5.063
-19.5 | -0.859 | 0.16744 | -0.04 | -5.13
-19 | -0.829 | 0.16316 | -0.04 | -5.084
-18.5 | -0.802 | 0.15031 | -0.041 | -5.337
-18 | -0.773 | 0.14215 | -0.042 | -5.441
-17.5 | -0.743 | 0.14006 | -0.041 | -5.308
-17 | -0.714 | 0.13562 | -0.041 | -5.265
-16.5 | -0.685 | 0.12719 | -0.041 | -5.388
-16 | -0.658 | 0.11063 | -0.044 | -5.95
-15.5 | -0.63 | 0.10713 | -0.044 | -5.878
-15 | -0.601 | 0.10059 | -0.045 | -5.976
-14.5 | -0.573 | 0.09256 | -0.047 | -6.193
-14 | -0.546 | 0.08549 | -0.049 | -6.388
-13.5 | -0.525 | 0.07262 | -0.055 | -7.223
-13 | -0.483 | 0.08322 | -0.044 | -5.803
-12.5 | -0.453 | 0.08969 | -0.042 | -5.046
-12 | -0.424 | 0.08026 | -0.044 | -5.285
-11.5 | -0.396 | 0.07229 | -0.046 | -5.483
-11 | -0.37 | 0.06443 | -0.052 | -5.741
-10.5 | -0.393 | 0.01745 | -0.081 | -22.492
-10 | -0.308 | 0.06642 | -0.045 | -4.641
-9.5 | -0.279 | 0.06599 | -0.044 | -4.225
-9 | -0.25 | 0.0579 | -0.047 | -4.326
-8.5 | -0.365 | 0.0506 | -0.055 | -7.217
-8 | -0.409 | 0.0117 | -0.089 | -34.958
-7.5 | -0.372 | 0.00942 | -0.093 | -39.506
-7 | -0.316 | 0.0086 | -0.095 | -36.726
-6.5 | -0.252 | 0.00763 | -0.097 | -32.979
-6 | -0.185 | 0.00735 | -0.098 | -25.119
-5.5 | -0.116 | 0.00727 | -0.099 | -15.908
-5 | -0.045 | 0.0071 | -0.1 | -6.374
-4.5 | 0.026 | 0.00697 | -0.102 | 3.739
-4 | 0.098 | 0.00689 | -0.103 | 14.239
-3.5 | 0.171 | 0.00682 | -0.104 | 25.012
-3 | 0.244 | 0.00622 | -0.105 | 39.158
-2.5 | 0.318 | 0.00666 | -0.106 | 47.827
-2 | 0.391 | 0.00665 | -0.107 | 58.902
-1.5 | 0.464 | 0.00668 | -0.108 | 69.486
-1 | 0.537 | 0.00619 | -0.109 | 86.816
-0.5 | 0.61 | 0.00609 | -0.11 | 100.167
0 | 0.672 | 0.00621 | -0.111 | 108.261
0.5 | 0.743 | 0.00615 | -0.112 | 120.806
1 | 0.813 | 0.00635 | -0.113 | 128.036
1.5 | 0.883 | 0.00657 | -0.114 | 134.47
2 | 0.953 | 0.00676 | -0.115 | 140.889
2.5 | 1.021 | 0.00733 | -0.116 | 139.346
3 | 1.087 | 0.00868 | -0.117 | 125.168
3.5 | 1.155 | 0.00939 | -0.118 | 122.995
4 | 1.222 | 0.01005 | -0.119 | 121.581
4.5 | 1.289 | 0.01106 | -0.119 | 116.527
5 | 1.356 | 0.01203 | -0.12 | 112.768
5.5 | 1.423 | 0.01309 | -0.121 | 108.729
6 | 1.489 | 0.01423 | -0.122 | 104.642
6.5 | 1.526 | 0.0155 | -0.123 | 98.424
7 | 1.582 | 0.01679 | -0.124 | 94.26
7.5 | 1.634 | 0.01873 | -0.125 | 87.239
8 | 1.68 | 0.02168 | -0.126 | 77.484
8.5 | 1.718 | 0.02306 | -0.127 | 74.479
9 | 1.745 | 0.02452 | -0.128 | 71.161
9.5 | 1.757 | 0.02605 | -0.129 | 67.445
10 | 1.746 | 0.02778 | -0.129 | 62.862
10.5 | 1.694 | 0.03002 | -0.13 | 56.437
11 | 1.541 | 0.03286 | -0.131 | 46.893
11.5 | 1.073 | 0.03633 | -0.132 | 29.548
12 | 1.105 | 0.03729 | -0.133 | 29.62
12.5 | 1.134 | 0.04096 | -0.134 | 27.683
13 | 1.162 | 0.04565 | -0.134 | 25.448
13.5 | 1.194 | 0.04543 | -0.135 | 26.274
14 | 1.222 | 0.04968 | -0.136 | 24.599
14.5 | 1.252 | 0.05012 | -0.137 | 24.986

## 136. Re 16M Mach 0.50 (2)
BIGFOIL.COM POLAR EXPORT
NACA65-720 a=0.5
NACA65-720 a=0.5 |  |  |  | Cl Max: | 1.5532 | at alpha= | 18 | deg
XFOIL ncrit=9 |  |  |  | L/D Max: | 275.266 | at alpha= | 4.5 | deg
Re: | 16000000 |  |  | Cd Min: | 0.15893 | at alpha= | 20 | deg
Mach: | 0.5 |  |  | Cl=0 at alpha= | -4.8954 | deg
|  |  |  | @ Cl=0.1, Cd= | 0.0060989
|  |  |  | @ Cl=0.4, Cd= | 0.0055949
|  |  |  | @ Cl=0.6, Cd= | 0.0051637
alpha (deg) | Cl | Cd | Cm | Cl/Cd
-9 | -0.5795 | 0.0098 | -0.1283 | -59.1327
-8.5 | -0.5153 | 0.00904 | -0.1244 | -57.0022
-8 | -0.4458 | 0.00847 | -0.1217 | -52.6328
-7.5 | -0.3758 | 0.00795 | -0.1195 | -47.2704
-7 | -0.3093 | 0.00728 | -0.1175 | -42.4863
-6.5 | -0.2356 | 0.00699 | -0.1168 | -33.7053
-6 | -0.1618 | 0.00677 | -0.1165 | -23.8996
-5.5 | -0.0884 | 0.00656 | -0.1165 | -13.4756
-5 | -0.0154 | 0.00637 | -0.1168 | -2.4176
-4.5 | 0.0582 | 0.00619 | -0.1174 | 9.4023
-4 | 0.1316 | 0.00603 | -0.1183 | 21.8242
-3.5 | 0.2046 | 0.00587 | -0.1193 | 34.8552
-3 | 0.2776 | 0.00575 | -0.1205 | 48.2783
-2.5 | 0.3503 | 0.00565 | -0.1218 | 62
-2 | 0.4225 | 0.00557 | -0.1231 | 75.8528
-1.5 | 0.4943 | 0.00549 | -0.1245 | 90.0364
-1 | 0.5655 | 0.00529 | -0.1259 | 106.8998
-0.5 | 0.6365 | 0.00503 | -0.1274 | 126.5408
0 | 0.7074 | 0.00476 | -0.1289 | 148.6134
0.5 | 0.7772 | 0.00442 | -0.1303 | 175.8371
1 | 0.8476 | 0.00421 | -0.1317 | 201.3302
1.5 | 0.9197 | 0.00424 | -0.1333 | 216.9104
2 | 0.9922 | 0.00429 | -0.1348 | 231.2821
2.5 | 1.066 | 0.00432 | -0.1365 | 246.7593
3 | 1.138 | 0.00441 | -0.1378 | 258.0499
3.5 | 1.2075 | 0.00456 | -0.1385 | 264.8026
4 | 1.2782 | 0.00468 | -0.1392 | 273.1197
4.5 | 1.3433 | 0.00488 | -0.1388 | 275.2664
5 | 1.402 | 0.00516 | -0.1371 | 271.7054
5.5 | 1.4325 | 0.00558 | -0.13 | 256.7204
6 | 1.43 | 0.00691 | -0.1181 | 206.9465
7 | 1.3324 | 0.01418 | -0.0859 | 93.9633
7.5 | 1.3017 | 0.01824 | -0.0746 | 71.3651
8 | 1.2855 | 0.02219 | -0.0659 | 57.9315
8.5 | 1.2485 | 0.02748 | -0.0562 | 45.433
9 | 1.2426 | 0.03166 | -0.0501 | 39.2483
9.5 | 1.2259 | 0.03665 | -0.0438 | 33.4488
10 | 1.2323 | 0.0405 | -0.0396 | 30.4272
10.5 | 1.2593 | 0.04611 | -0.0421 | 27.3108
12.5 | 1.3653 | 0.06472 | -0.0421 | 21.0955
13 | 1.3942 | 0.06792 | -0.0399 | 20.5271
13.5 | 1.4131 | 0.07186 | -0.0372 | 19.6646
14 | 1.4366 | 0.07543 | -0.0346 | 19.0455
14.5 | 1.4547 | 0.07914 | -0.0314 | 18.3813
15 | 1.4528 | 0.0823 | -0.0246 | 17.6525
15.5 | 1.4774 | 0.08642 | -0.023 | 17.0956
16 | 1.4989 | 0.09131 | -0.0221 | 16.4155
16.5 | 1.5182 | 0.09665 | -0.0216 | 15.7082
17 | 1.5352 | 0.1025 | -0.0216 | 14.9776
17.5 | 1.5484 | 0.10895 | -0.0219 | 14.212
18 | 1.5532 | 0.11644 | -0.0229 | 13.3391
18.5 | 1.5485 | 0.12521 | -0.0249 | 12.3672
19 | 1.5279 | 0.13596 | -0.0285 | 11.2379
19.5 | 1.5045 | 0.14728 | -0.0331 | 10.2152
20 | 1.4809 | 0.15893 | -0.0387 | 9.3179

## 137. Re 18M Mach 0.00 (1)
BIGFOIL.COM POLAR EXPORT
NACA65-720 a=0.5
NACA65-720 a=0.5 |  |  |  | Cl Max: | 1.909 | at alpha= | 15 | deg
JavaFoil+Calcfoil stall+Eppler ext transition |  |  |  | L/D Max: | 134.43 | at alpha= | 1.5 | deg
Re: | 18000000 |  |  | Cd Min: | 0.00517 | at alpha= | 0.5 | deg
Mach: | 0 |  |  | Cl=0 at alpha= | -4.6825 | deg
|  |  |  | @ Cl=0.1, Cd= | 0.0061752
|  |  |  | @ Cl=0.4, Cd= | 0.0057702
|  |  |  | @ Cl=0.6, Cd= | 0.0055962
alpha (deg) | Cl | Cd | Cm | Cl/Cd
-19 | -0.686 | 0.13339 | -0.036 | -5.145
-18.5 | -0.698 | 0.12652 | -0.037 | -5.519
-18 | -0.709 | 0.11959 | -0.038 | -5.925
-17.5 | -0.718 | 0.11248 | -0.039 | -6.382
-17 | -0.728 | 0.10264 | -0.041 | -7.089
-16.5 | -0.73 | 0.09999 | -0.041 | -7.298
-16 | -0.735 | 0.09155 | -0.043 | -8.024
-15.5 | -0.744 | 0.07758 | -0.047 | -9.584
-15 | -0.778 | 0.04638 | -0.056 | -16.773
-14.5 | -0.793 | 0.03247 | -0.06 | -24.409
-14 | -0.8 | 0.02287 | -0.063 | -34.98
-13.5 | -0.798 | 0.01799 | -0.065 | -44.346
-13 | -0.789 | 0.01458 | -0.068 | -54.122
-12.5 | -0.772 | 0.01263 | -0.069 | -61.149
-12 | -0.749 | 0.01138 | -0.071 | -65.825
-11.5 | -0.721 | 0.01042 | -0.072 | -69.167
-11 | -0.687 | 0.00985 | -0.074 | -69.764
-10.5 | -0.649 | 0.0088 | -0.075 | -73.796
-10 | -0.609 | 0.00881 | -0.077 | -69.09
-9.5 | -0.561 | 0.00841 | -0.078 | -66.709
-9 | -0.51 | 0.00804 | -0.079 | -63.499
-8.5 | -0.457 | 0.00779 | -0.08 | -58.703
-8 | -0.402 | 0.00705 | -0.081 | -57.002
-7.5 | -0.344 | 0.00687 | -0.082 | -50.108
-7 | -0.285 | 0.00674 | -0.083 | -42.23
-6.5 | -0.224 | 0.00666 | -0.084 | -33.67
-6 | -0.163 | 0.00653 | -0.085 | -25.006
-5.5 | -0.102 | 0.00645 | -0.086 | -15.761
-5 | -0.04 | 0.00633 | -0.087 | -6.267
-4.5 | 0.023 | 0.00625 | -0.088 | 3.642
-4 | 0.085 | 0.00618 | -0.089 | 13.839
-3.5 | 0.148 | 0.00616 | -0.09 | 24.09
-3 | 0.212 | 0.00612 | -0.091 | 34.569
-2.5 | 0.276 | 0.00607 | -0.092 | 45.446
-2 | 0.339 | 0.00608 | -0.093 | 55.713
-1.5 | 0.402 | 0.00576 | -0.094 | 69.774
-1 | 0.465 | 0.0057 | -0.096 | 81.633
-0.5 | 0.528 | 0.00567 | -0.097 | 93.112
0 | 0.591 | 0.00567 | -0.098 | 104.235
0.5 | 0.652 | 0.00517 | -0.098 | 126.149
1 | 0.713 | 0.0054 | -0.099 | 132.109
1.5 | 0.773 | 0.00575 | -0.1 | 134.43
2 | 0.832 | 0.00644 | -0.101 | 129.325
2.5 | 0.892 | 0.0068 | -0.102 | 131.282
3 | 0.953 | 0.00715 | -0.102 | 133.202
3.5 | 1.012 | 0.00761 | -0.103 | 132.906
4 | 1.071 | 0.00811 | -0.104 | 132.032
4.5 | 1.13 | 0.00863 | -0.105 | 130.976
5 | 1.189 | 0.00917 | -0.106 | 129.75
5.5 | 1.248 | 0.00974 | -0.107 | 128.213
6 | 1.307 | 0.0104 | -0.107 | 125.677
6.5 | 1.349 | 0.01106 | -0.108 | 121.99
7 | 1.403 | 0.01174 | -0.109 | 119.52
7.5 | 1.456 | 0.01276 | -0.11 | 114.058
8 | 1.505 | 0.01437 | -0.111 | 104.763
8.5 | 1.554 | 0.0152 | -0.112 | 102.193
9 | 1.6 | 0.01586 | -0.112 | 100.889
9.5 | 1.645 | 0.01659 | -0.113 | 99.146
10 | 1.687 | 0.01734 | -0.114 | 97.286
10.5 | 1.726 | 0.01809 | -0.115 | 95.394
11 | 1.762 | 0.01891 | -0.116 | 93.208
11.5 | 1.796 | 0.01987 | -0.117 | 90.358
12 | 1.826 | 0.02078 | -0.117 | 87.874
12.5 | 1.852 | 0.02175 | -0.118 | 85.17
13 | 1.872 | 0.02282 | -0.119 | 82.053
13.5 | 1.888 | 0.02397 | -0.12 | 78.771
14 | 1.899 | 0.02493 | -0.12 | 76.186
14.5 | 1.906 | 0.02626 | -0.121 | 72.588
15 | 1.909 | 0.02754 | -0.122 | 69.299
15.5 | 1.906 | 0.02889 | -0.123 | 65.962
16 | 1.895 | 0.03027 | -0.123 | 62.6
16.5 | 1.874 | 0.03177 | -0.124 | 58.994
17 | 1.848 | 0.03343 | -0.125 | 55.293
17.5 | 1.818 | 0.03535 | -0.125 | 51.431
18 | 1.783 | 0.03726 | -0.126 | 47.855
18.5 | 1.745 | 0.03942 | -0.127 | 44.262
19 | 1.704 | 0.04136 | -0.127 | 41.196
19.5 | 1.659 | 0.04368 | -0.128 | 37.99
20 | 1.613 | 0.04629 | -0.128 | 34.842

## 138. Re 18M Mach 0.00 (2)
BIGFOIL.COM POLAR EXPORT
NACA65-720 a=0.5
NACA65-720 a=0.5 |  |  |  | Cl Max: | 1.7199 | at alpha= | 20 | deg
XFOIL ncrit=9 |  |  |  | L/D Max: | 241.363 | at alpha= | 4 | deg
Re: | 18000000 |  |  | Cd Min: | 0.07727 | at alpha= | 20 | deg
Mach: | 0 |  |  | Cl=0 at alpha= | -4.8213 | deg
|  |  |  | @ Cl=0.1, Cd= | 0.005537
|  |  |  | @ Cl=0.4, Cd= | 0.0049457
|  |  |  | @ Cl=0.6, Cd= | 0.0043642
alpha (deg) | Cl | Cd | Cm | Cl/Cd
-20 | -1.3127 | 0.02707 | -0.1166 | -48.4928
-19.5 | -1.3008 | 0.02442 | -0.1155 | -53.2678
-19 | -1.2802 | 0.0225 | -0.1144 | -56.8978
-18.5 | -1.2643 | 0.02043 | -0.1125 | -61.8845
-18 | -1.2431 | 0.01883 | -0.1105 | -66.017
-17.5 | -1.222 | 0.01736 | -0.108 | -70.3917
-17 | -1.199 | 0.01608 | -0.1053 | -74.5647
-16.5 | -1.1726 | 0.01509 | -0.1024 | -77.7071
-16 | -1.1451 | 0.01424 | -0.0993 | -80.4143
-15.5 | -1.1185 | 0.01348 | -0.0955 | -82.9748
-15 | -1.0929 | 0.01292 | -0.091 | -84.5898
-14.5 | -1.0519 | 0.01233 | -0.0893 | -85.3122
-14 | -1.0075 | 0.01177 | -0.0881 | -85.599
-13 | -0.9119 | 0.01078 | -0.0866 | -84.5918
-12.5 | -0.8622 | 0.01031 | -0.0861 | -83.6275
-12 | -0.8111 | 0.00984 | -0.0858 | -82.4289
-11.5 | -0.7589 | 0.00941 | -0.0858 | -80.6482
-11 | -0.7066 | 0.00894 | -0.0857 | -79.038
-10.5 | -0.6522 | 0.00861 | -0.0859 | -75.7491
-10 | -0.5973 | 0.00826 | -0.0862 | -72.3123
-9.5 | -0.5421 | 0.0079 | -0.0866 | -68.6203
-9 | -0.4912 | 0.00716 | -0.0863 | -68.6034
-8.5 | -0.4336 | 0.00693 | -0.0871 | -62.5685
-8 | -0.3758 | 0.00671 | -0.0879 | -56.006
-7.5 | -0.3176 | 0.00653 | -0.0888 | -48.6371
-7 | -0.2588 | 0.00637 | -0.0898 | -40.6279
-6.5 | -0.1997 | 0.0062 | -0.0908 | -32.2097
-6 | -0.1406 | 0.00602 | -0.0918 | -23.3555
-5.5 | -0.081 | 0.00588 | -0.093 | -13.7755
-5 | -0.0213 | 0.00576 | -0.0942 | -3.6979
-4.5 | 0.0383 | 0.00565 | -0.0954 | 6.7788
-4 | 0.098 | 0.00554 | -0.0966 | 17.6895
-3.5 | 0.1581 | 0.00545 | -0.0979 | 29.0092
-3 | 0.2182 | 0.00533 | -0.0992 | 40.9381
-2.5 | 0.2785 | 0.00523 | -0.1005 | 53.2505
-2 | 0.3386 | 0.00511 | -0.1019 | 66.2622
-1.5 | 0.3984 | 0.00495 | -0.1032 | 80.4848
-1 | 0.458 | 0.00479 | -0.1045 | 95.6159
-0.5 | 0.5172 | 0.00462 | -0.1058 | 111.9481
0 | 0.5763 | 0.00446 | -0.1071 | 129.2152
0.5 | 0.6357 | 0.00422 | -0.1085 | 150.6398
1 | 0.6935 | 0.00382 | -0.1097 | 181.5445
1.5 | 0.7529 | 0.00385 | -0.1111 | 195.5584
2 | 0.8132 | 0.00386 | -0.1126 | 210.6736
2.5 | 0.872 | 0.00394 | -0.1139 | 221.3198
3 | 0.9313 | 0.00398 | -0.1153 | 233.995
3.5 | 0.9889 | 0.00412 | -0.1164 | 240.0243
4 | 1.0451 | 0.00433 | -0.1172 | 241.3626
4.5 | 1.0988 | 0.00463 | -0.1176 | 237.3218
5 | 1.1431 | 0.00528 | -0.1164 | 216.4962
5.5 | 1.1695 | 0.00634 | -0.1118 | 184.4637
6 | 1.1718 | 0.00727 | -0.1022 | 161.1829
7 | 1.1672 | 0.01014 | -0.084 | 115.1085
7.5 | 1.173 | 0.0119 | -0.0774 | 98.5714
8 | 1.1927 | 0.01332 | -0.0733 | 89.542
8.5 | 1.2086 | 0.015 | -0.0689 | 80.5733
9 | 1.2162 | 0.01724 | -0.0637 | 70.5452
9.5 | 1.2328 | 0.01918 | -0.06 | 64.2753
10 | 1.2413 | 0.02164 | -0.0556 | 57.3614
10.5 | 1.2522 | 0.02394 | -0.0514 | 52.3058
11.5 | 1.3488 | 0.02832 | -0.0581 | 47.6271
12 | 1.392 | 0.03085 | -0.0607 | 45.1216
12.5 | 1.4377 | 0.03313 | -0.0636 | 43.3957
13 | 1.4698 | 0.03566 | -0.064 | 41.217
13.5 | 1.4929 | 0.03811 | -0.0626 | 39.1734
14 | 1.5187 | 0.0403 | -0.0615 | 37.6849
14.5 | 1.5395 | 0.043 | -0.0601 | 35.8023
15 | 1.5624 | 0.04545 | -0.0588 | 34.3762
15.5 | 1.5814 | 0.04832 | -0.0575 | 32.7276
16 | 1.6055 | 0.05071 | -0.0565 | 31.6604
16.5 | 1.6192 | 0.0541 | -0.0551 | 29.9298
17 | 1.6409 | 0.05666 | -0.0541 | 28.9605
17.5 | 1.6555 | 0.06 | -0.0529 | 27.5917
18 | 1.6745 | 0.06287 | -0.0519 | 26.6343
18.5 | 1.6845 | 0.0666 | -0.0506 | 25.2928
19 | 1.696 | 0.07018 | -0.0495 | 24.1664
19.5 | 1.711 | 0.0734 | -0.0486 | 23.3106
20 | 1.7199 | 0.07727 | -0.0476 | 22.2583

## 139. Re 18M Mach 0.10 (1)
BIGFOIL.COM POLAR EXPORT
NACA65-720 a=0.5
NACA65-720 a=0.5 |  |  |  | Cl Max: | 1.899 | at alpha= | 14.5 | deg
JavaFoil+Calcfoil stall+Eppler ext transition |  |  |  | L/D Max: | 134.359 | at alpha= | 1.5 | deg
Re: | 18000000 |  |  | Cd Min: | 0.0052 | at alpha= | 0.5 | deg
Mach: | 0.1 |  |  | Cl=0 at alpha= | -4.6825 | deg
|  |  |  | @ Cl=0.1, Cd= | 0.0061956
|  |  |  | @ Cl=0.4, Cd= | 0.0057516
|  |  |  | @ Cl=0.6, Cd= | 0.0056328
alpha (deg) | Cl | Cd | Cm | Cl/Cd
-18.5 | -0.659 | 0.12932 | -0.036 | -5.098
-18 | -0.673 | 0.12288 | -0.037 | -5.473
-17.5 | -0.685 | 0.11595 | -0.038 | -5.905
-17 | -0.697 | 0.10678 | -0.04 | -6.527
-16.5 | -0.703 | 0.10352 | -0.04 | -6.789
-16 | -0.709 | 0.09643 | -0.042 | -7.357
-15.5 | -0.717 | 0.08508 | -0.045 | -8.433
-15 | -0.73 | 0.06924 | -0.05 | -10.538
-14.5 | -0.762 | 0.04107 | -0.058 | -18.562
-14 | -0.777 | 0.02766 | -0.062 | -28.088
-13.5 | -0.782 | 0.02027 | -0.065 | -38.562
-13 | -0.778 | 0.01567 | -0.067 | -49.647
-12.5 | -0.764 | 0.01325 | -0.069 | -57.692
-12 | -0.744 | 0.01174 | -0.071 | -63.357
-11.5 | -0.716 | 0.0109 | -0.072 | -65.714
-11 | -0.685 | 0.01002 | -0.074 | -68.374
-10.5 | -0.649 | 0.00847 | -0.075 | -76.608
-10 | -0.609 | 0.00883 | -0.077 | -69.036
-9.5 | -0.562 | 0.0084 | -0.078 | -66.947
-9 | -0.512 | 0.00815 | -0.079 | -62.823
-8.5 | -0.459 | 0.00779 | -0.08 | -58.894
-8 | -0.403 | 0.00713 | -0.081 | -56.595
-7.5 | -0.346 | 0.00692 | -0.082 | -49.993
-7 | -0.286 | 0.00674 | -0.083 | -42.436
-6.5 | -0.225 | 0.00666 | -0.084 | -33.834
-6 | -0.164 | 0.00652 | -0.085 | -25.144
-5.5 | -0.102 | 0.00645 | -0.086 | -15.837
-5 | -0.04 | 0.00638 | -0.087 | -6.246
-4.5 | 0.023 | 0.00631 | -0.088 | 3.626
-4 | 0.086 | 0.0062 | -0.089 | 13.864
-3.5 | 0.149 | 0.00618 | -0.091 | 24.132
-3 | 0.213 | 0.00612 | -0.092 | 34.719
-2.5 | 0.277 | 0.00608 | -0.093 | 45.616
-2 | 0.341 | 0.00607 | -0.094 | 56.11
-1.5 | 0.404 | 0.00573 | -0.095 | 70.596
-1 | 0.468 | 0.00572 | -0.096 | 81.683
-0.5 | 0.531 | 0.00571 | -0.097 | 92.956
0 | 0.594 | 0.00568 | -0.098 | 104.622
0.5 | 0.655 | 0.0052 | -0.099 | 125.928
1 | 0.716 | 0.00544 | -0.1 | 131.801
1.5 | 0.777 | 0.00578 | -0.1 | 134.359
2 | 0.836 | 0.00647 | -0.101 | 129.236
2.5 | 0.897 | 0.00686 | -0.102 | 130.711
3 | 0.957 | 0.00719 | -0.103 | 133.054
3.5 | 1.017 | 0.00764 | -0.104 | 133.034
4 | 1.076 | 0.00818 | -0.105 | 131.602
4.5 | 1.136 | 0.0087 | -0.105 | 130.492
5 | 1.195 | 0.00926 | -0.106 | 129.008
5.5 | 1.254 | 0.00982 | -0.107 | 127.636
6 | 1.313 | 0.01051 | -0.108 | 124.879
6.5 | 1.355 | 0.01118 | -0.109 | 121.187
7 | 1.41 | 0.01187 | -0.11 | 118.806
7.5 | 1.462 | 0.0129 | -0.11 | 113.328
8 | 1.511 | 0.01453 | -0.111 | 104.036
8.5 | 1.56 | 0.01537 | -0.112 | 101.457
9 | 1.606 | 0.01607 | -0.113 | 99.969
9.5 | 1.651 | 0.01679 | -0.114 | 98.308
10 | 1.692 | 0.01756 | -0.115 | 96.393
10.5 | 1.731 | 0.01834 | -0.115 | 94.393
11 | 1.767 | 0.01924 | -0.116 | 91.842
11.5 | 1.799 | 0.02018 | -0.117 | 89.165
12 | 1.829 | 0.0211 | -0.118 | 86.671
12.5 | 1.854 | 0.0221 | -0.119 | 83.89
13 | 1.872 | 0.0232 | -0.119 | 80.692
13.5 | 1.886 | 0.02436 | -0.12 | 77.421
14 | 1.895 | 0.02551 | -0.121 | 74.294
14.5 | 1.899 | 0.02677 | -0.122 | 70.939
15 | 1.899 | 0.02815 | -0.123 | 67.441
15.5 | 1.892 | 0.02948 | -0.123 | 64.202
16 | 1.878 | 0.0309 | -0.124 | 60.775
16.5 | 1.852 | 0.03245 | -0.125 | 57.081
17 | 1.821 | 0.0345 | -0.125 | 52.799
17.5 | 1.786 | 0.03643 | -0.126 | 49.01
18 | 1.746 | 0.03827 | -0.127 | 45.617
18.5 | 1.701 | 0.04048 | -0.127 | 42.034
19 | 1.654 | 0.04285 | -0.128 | 38.591
19.5 | 1.604 | 0.0451 | -0.128 | 35.567

## 140. Re 18M Mach 0.10 (2)
BIGFOIL.COM POLAR EXPORT
NACA65-720 a=0.5
NACA65-720 a=0.5 |  |  |  | Cl Max: | 1.7172 | at alpha= | 20 | deg
XFOIL ncrit=9 |  |  |  | L/D Max: | 243.681 | at alpha= | 4 | deg
Re: | 18000000 |  |  | Cd Min: | 0.07912 | at alpha= | 20 | deg
Mach: | 0.1 |  |  | Cl=0 at alpha= | -4.8236 | deg
|  |  |  | @ Cl=0.1, Cd= | 0.0055485
|  |  |  | @ Cl=0.4, Cd= | 0.0049637
|  |  |  | @ Cl=0.6, Cd= | 0.0043916
alpha (deg) | Cl | Cd | Cm | Cl/Cd
-20 | -1.2971 | 0.02958 | -0.1204 | -43.8506
-19.5 | -1.2889 | 0.02646 | -0.1196 | -48.7113
-19 | -1.2704 | 0.02421 | -0.1186 | -52.4742
-18.5 | -1.2571 | 0.0218 | -0.1168 | -57.6651
-18 | -1.2374 | 0.01996 | -0.1149 | -61.994
-17.5 | -1.2177 | 0.01827 | -0.1125 | -66.6502
-17 | -1.196 | 0.01681 | -0.1097 | -71.1481
-16.5 | -1.1701 | 0.01569 | -0.1068 | -74.5762
-16 | -1.1429 | 0.01472 | -0.1037 | -77.6427
-15.5 | -1.1151 | 0.01388 | -0.1002 | -80.3386
-15 | -1.0905 | 0.01316 | -0.0956 | -82.8647
-14.5 | -1.0566 | 0.01259 | -0.0923 | -83.9237
-14 | -1.013 | 0.01199 | -0.0907 | -84.4871
-13.5 | -0.9663 | 0.01146 | -0.0895 | -84.3194
-13 | -0.9177 | 0.01096 | -0.0887 | -83.7318
-12.5 | -0.8679 | 0.01046 | -0.088 | -82.9732
-12 | -0.8166 | 0.00998 | -0.0876 | -81.8236
-11.5 | -0.7641 | 0.00953 | -0.0873 | -80.1784
-11 | -0.7115 | 0.00905 | -0.0871 | -78.6188
-10.5 | -0.6566 | 0.0087 | -0.0872 | -75.4713
-10 | -0.6015 | 0.00834 | -0.0874 | -72.1223
-9.5 | -0.5456 | 0.00798 | -0.0877 | -68.3709
-9 | -0.4943 | 0.00723 | -0.0874 | -68.3679
-8.5 | -0.4367 | 0.00696 | -0.088 | -62.7443
-8 | -0.3784 | 0.00675 | -0.0887 | -56.0593
-7.5 | -0.3198 | 0.00655 | -0.0896 | -48.8244
-7 | -0.2605 | 0.00639 | -0.0905 | -40.7668
-6.5 | -0.2009 | 0.00622 | -0.0915 | -32.299
-6 | -0.1413 | 0.00604 | -0.0926 | -23.394
-5.5 | -0.0813 | 0.00589 | -0.0937 | -13.8031
-5 | -0.0212 | 0.00577 | -0.0948 | -3.6742
-4.5 | 0.0389 | 0.00566 | -0.096 | 6.8728
-4 | 0.099 | 0.00555 | -0.0972 | 17.8378
-3.5 | 0.1594 | 0.00546 | -0.0985 | 29.1941
-3 | 0.22 | 0.00534 | -0.0998 | 41.1985
-2.5 | 0.2807 | 0.00524 | -0.1012 | 53.5687
-2 | 0.3412 | 0.00512 | -0.1025 | 66.6406
-1.5 | 0.4014 | 0.00496 | -0.1039 | 80.9274
-1 | 0.4614 | 0.00481 | -0.1052 | 95.9252
-0.5 | 0.5209 | 0.00463 | -0.1065 | 112.5054
0 | 0.5805 | 0.00447 | -0.1078 | 129.8658
0.5 | 0.6402 | 0.00423 | -0.1092 | 151.3475
1 | 0.6984 | 0.00383 | -0.1105 | 182.3499
1.5 | 0.7583 | 0.00386 | -0.1118 | 196.4508
2 | 0.8189 | 0.00387 | -0.1133 | 211.6021
2.5 | 0.8782 | 0.00394 | -0.1146 | 222.8934
3 | 0.938 | 0.00398 | -0.116 | 235.6784
3.5 | 0.996 | 0.00413 | -0.1171 | 241.1622
4 | 1.0527 | 0.00432 | -0.118 | 243.6806
4.5 | 1.1066 | 0.00463 | -0.1184 | 239.0065
5.5 | 1.177 | 0.00633 | -0.1123 | 185.94
6 | 1.1745 | 0.00731 | -0.1017 | 160.6703
6.5 | 1.1792 | 0.00839 | -0.0933 | 140.5483
7 | 1.1707 | 0.01027 | -0.0838 | 113.9922
7.5 | 1.1735 | 0.01219 | -0.0768 | 96.2674
8 | 1.1927 | 0.01368 | -0.0725 | 87.1857
8.5 | 1.2082 | 0.01544 | -0.0681 | 78.2513
9 | 1.2176 | 0.01763 | -0.0632 | 69.0641
9.5 | 1.232 | 0.01973 | -0.0592 | 62.443
10 | 1.2409 | 0.02221 | -0.0548 | 55.8712
10.5 | 1.2512 | 0.02459 | -0.0506 | 50.8825
11 | 1.3098 | 0.02706 | -0.0565 | 48.4035
11.5 | 1.3453 | 0.02946 | -0.0573 | 45.6653
12 | 1.3922 | 0.03169 | -0.0601 | 43.9318
12.5 | 1.4338 | 0.0344 | -0.0626 | 41.6802
13 | 1.4695 | 0.03664 | -0.0632 | 40.1064
13.5 | 1.4916 | 0.03922 | -0.0617 | 38.0316
14 | 1.5151 | 0.04169 | -0.0604 | 36.342
14.5 | 1.539 | 0.04415 | -0.0591 | 34.8584
15 | 1.557 | 0.04712 | -0.0576 | 33.0433
15.5 | 1.5814 | 0.04952 | -0.0565 | 31.9346
16 | 1.5994 | 0.05259 | -0.0552 | 30.4126
16.5 | 1.6189 | 0.05541 | -0.0539 | 29.2167
17 | 1.6341 | 0.05873 | -0.0526 | 27.8239
17.5 | 1.6556 | 0.06142 | -0.0517 | 26.9554
18 | 1.6673 | 0.0651 | -0.0504 | 25.6114
18.5 | 1.6835 | 0.06819 | -0.0493 | 24.6884
19 | 1.6933 | 0.07205 | -0.0481 | 23.5017
19.5 | 1.7071 | 0.07544 | -0.047 | 22.6286
20 | 1.7172 | 0.07912 | -0.0459 | 21.7037

## 141. Re 18M Mach 0.25 (1)
BIGFOIL.COM POLAR EXPORT
NACA65-720 a=0.5
NACA65-720 a=0.5 |  |  |  | Cl Max: | 1.858 | at alpha= | 13 | deg
JavaFoil+Calcfoil stall+Eppler ext transition |  |  |  | L/D Max: | 135.236 | at alpha= | 1.5 | deg
Re: | 18000000 |  |  | Cd Min: | 0.00539 | at alpha= | -0.5 | deg
Mach: | 0.25 |  |  | Cl=0 at alpha= | -4.6797 | deg
|  |  |  | @ Cl=0.1, Cd= | 0.0062945
|  |  |  | @ Cl=0.4, Cd= | 0.0062115
|  |  |  | @ Cl=0.6, Cd= | 0.0056644
alpha (deg) | Cl | Cd | Cm | Cl/Cd
-17 | -0.44 | 0.12564 | -0.035 | -3.504
-16.5 | -0.479 | 0.11863 | -0.036 | -4.04
-16 | -0.514 | 0.11006 | -0.038 | -4.673
-15.5 | -0.544 | 0.1049 | -0.039 | -5.188
-15 | -0.569 | 0.09792 | -0.04 | -5.815
-14.5 | -0.591 | 0.0887 | -0.043 | -6.667
-14 | -0.607 | 0.08141 | -0.045 | -7.458
-13.5 | -0.619 | 0.07321 | -0.048 | -8.455
-13 | -0.633 | 0.05915 | -0.054 | -10.697
-12.5 | -0.68 | 0.02607 | -0.066 | -26.092
-12 | -0.691 | 0.01685 | -0.07 | -41.029
-11.5 | -0.682 | 0.01369 | -0.073 | -49.838
-11 | -0.664 | 0.01182 | -0.075 | -56.165
-10.5 | -0.639 | 0.01035 | -0.077 | -61.729
-10 | -0.604 | 0.00958 | -0.078 | -63.084
-9.5 | -0.563 | 0.00861 | -0.08 | -65.431
-9 | -0.518 | 0.00853 | -0.081 | -60.76
-8.5 | -0.466 | 0.00816 | -0.082 | -57.172
-8 | -0.411 | 0.00779 | -0.083 | -52.801
-7.5 | -0.353 | 0.00713 | -0.084 | -49.582
-7 | -0.293 | 0.00692 | -0.085 | -42.275
-6.5 | -0.231 | 0.00677 | -0.086 | -34.099
-6 | -0.168 | 0.00669 | -0.088 | -25.121
-5.5 | -0.105 | 0.00655 | -0.089 | -15.995
-5 | -0.041 | 0.00645 | -0.09 | -6.339
-4.5 | 0.023 | 0.00638 | -0.091 | 3.68
-4 | 0.088 | 0.0063 | -0.092 | 13.996
-3.5 | 0.153 | 0.00627 | -0.093 | 24.413
-3 | 0.218 | 0.00621 | -0.094 | 35.162
-2.5 | 0.285 | 0.00616 | -0.095 | 46.285
-2 | 0.35 | 0.00615 | -0.096 | 56.899
-1.5 | 0.415 | 0.00623 | -0.098 | 66.675
-1 | 0.481 | 0.00587 | -0.099 | 81.914
-0.5 | 0.546 | 0.00539 | -0.099 | 101.211
0 | 0.607 | 0.0057 | -0.1 | 106.579
0.5 | 0.671 | 0.00568 | -0.101 | 118.06
1 | 0.734 | 0.00559 | -0.102 | 131.351
1.5 | 0.797 | 0.00589 | -0.103 | 135.236
2 | 0.857 | 0.00668 | -0.104 | 128.359
2.5 | 0.919 | 0.0071 | -0.105 | 129.431
3 | 0.981 | 0.00748 | -0.105 | 131.226
3.5 | 1.042 | 0.00798 | -0.106 | 130.567
4 | 1.103 | 0.00855 | -0.107 | 129.031
4.5 | 1.164 | 0.00912 | -0.108 | 127.673
5 | 1.225 | 0.0097 | -0.109 | 126.249
5.5 | 1.285 | 0.01036 | -0.11 | 124.069
6 | 1.346 | 0.01113 | -0.111 | 120.945
6.5 | 1.388 | 0.01186 | -0.111 | 117.035
7 | 1.443 | 0.01262 | -0.112 | 114.308
7.5 | 1.496 | 0.01375 | -0.113 | 108.755
8 | 1.545 | 0.01555 | -0.114 | 99.379
8.5 | 1.594 | 0.01646 | -0.115 | 96.797
9 | 1.639 | 0.01723 | -0.116 | 95.15
9.5 | 1.681 | 0.01806 | -0.117 | 93.121
10 | 1.721 | 0.01891 | -0.117 | 90.998
10.5 | 1.756 | 0.01986 | -0.118 | 88.426
11 | 1.787 | 0.02085 | -0.119 | 85.714
11.5 | 1.814 | 0.02193 | -0.12 | 82.708
12 | 1.836 | 0.02302 | -0.121 | 79.757
12.5 | 1.852 | 0.02427 | -0.122 | 76.318
13 | 1.858 | 0.02555 | -0.122 | 72.726
13.5 | 1.858 | 0.02689 | -0.123 | 69.072
14 | 1.849 | 0.02829 | -0.124 | 65.358
14.5 | 1.833 | 0.02979 | -0.125 | 61.541
15 | 1.809 | 0.03142 | -0.125 | 57.58
15.5 | 1.776 | 0.03347 | -0.126 | 53.052
16 | 1.728 | 0.03552 | -0.127 | 48.653
16.5 | 1.664 | 0.0377 | -0.127 | 44.144
17 | 1.59 | 0.04024 | -0.128 | 39.527
17.5 | 1.508 | 0.04299 | -0.129 | 35.077
18 | 1.418 | 0.04563 | -0.129 | 31.079

## 142. Re 18M Mach 0.25 (2)
BIGFOIL.COM POLAR EXPORT
NACA65-720 a=0.5
NACA65-720 a=0.5 |  |  |  | Cl Max: | 1.6699 | at alpha= | 19 | deg
XFOIL ncrit=9 |  |  |  | L/D Max: | 250.872 | at alpha= | 4 | deg
Re: | 18000000 |  |  | Cd Min: | 0.08921 | at alpha= | 20 | deg
Mach: | 0.25 |  |  | Cl=0 at alpha= | -4.8352 | deg
|  |  |  | @ Cl=0.1, Cd= | 0.0056191
|  |  |  | @ Cl=0.4, Cd= | 0.0050707
|  |  |  | @ Cl=0.6, Cd= | 0.0045202
alpha (deg) | Cl | Cd | Cm | Cl/Cd
-20 | -1.0977 | 0.05755 | -0.1261 | -19.0738
-19.5 | -1.1336 | 0.04762 | -0.1318 | -23.8051
-19 | -1.1334 | 0.04196 | -0.1341 | -27.0114
-18.5 | -1.1576 | 0.03498 | -0.1359 | -33.0932
-18 | -1.1565 | 0.03061 | -0.1358 | -37.7818
-17.5 | -1.1591 | 0.02641 | -0.1347 | -43.8887
-17 | -1.1541 | 0.02309 | -0.1325 | -49.9827
-16.5 | -1.1384 | 0.02068 | -0.1299 | -55.0484
-16 | -1.1173 | 0.01872 | -0.1269 | -59.6848
-15.5 | -1.0941 | 0.01707 | -0.1235 | -64.0949
-15 | -1.0697 | 0.01566 | -0.1196 | -68.3078
-14.5 | -1.0446 | 0.01441 | -0.1151 | -72.4913
-14 | -1.0178 | 0.01343 | -0.1101 | -75.7856
-13.5 | -0.9899 | 0.01277 | -0.1046 | -77.5176
-13 | -0.9449 | 0.01208 | -0.1019 | -78.2202
-12.5 | -0.8965 | 0.01141 | -0.0997 | -78.5714
-12 | -0.8454 | 0.01078 | -0.098 | -78.423
-11.5 | -0.7923 | 0.0102 | -0.0967 | -77.6765
-11 | -0.7379 | 0.00967 | -0.0956 | -76.3082
-10.5 | -0.6812 | 0.00923 | -0.095 | -73.8028
-10 | -0.6246 | 0.00873 | -0.0944 | -71.5464
-9.5 | -0.5661 | 0.00834 | -0.0942 | -67.8777
-9 | -0.5077 | 0.00793 | -0.094 | -64.0227
-8.5 | -0.4532 | 0.00724 | -0.0934 | -62.5967
-8 | -0.393 | 0.00694 | -0.0937 | -56.6282
-7.5 | -0.3316 | 0.00671 | -0.0942 | -49.4188
-7 | -0.2699 | 0.00649 | -0.0949 | -41.5871
-6.5 | -0.2075 | 0.00632 | -0.0957 | -32.8323
-6 | -0.1453 | 0.00613 | -0.0966 | -23.7031
-5.5 | -0.0831 | 0.00597 | -0.0976 | -13.9196
-5 | -0.0206 | 0.00585 | -0.0986 | -3.5214
-4.5 | 0.0419 | 0.00574 | -0.0997 | 7.2997
-4 | 0.1044 | 0.00561 | -0.1009 | 18.6096
-3.5 | 0.1672 | 0.0055 | -0.1022 | 30.4
-3 | 0.2302 | 0.00539 | -0.1035 | 42.7087
-2.5 | 0.2931 | 0.00528 | -0.1049 | 55.5114
-2 | 0.3558 | 0.00517 | -0.1063 | 68.8201
-1.5 | 0.4181 | 0.00503 | -0.1076 | 83.1213
-1 | 0.48 | 0.00488 | -0.1089 | 98.3607
-0.5 | 0.5417 | 0.00469 | -0.1103 | 115.5011
0 | 0.6035 | 0.00451 | -0.1117 | 133.8137
0.5 | 0.6654 | 0.00425 | -0.1131 | 156.5647
1 | 0.7258 | 0.00385 | -0.1144 | 188.5195
1.5 | 0.7879 | 0.0039 | -0.1159 | 202.0256
2 | 0.8508 | 0.00391 | -0.1174 | 217.5959
2.5 | 0.9128 | 0.00396 | -0.1188 | 230.5051
3 | 0.9745 | 0.00403 | -0.1202 | 241.8114
3.5 | 1.0346 | 0.00418 | -0.1212 | 247.512
4 | 1.0938 | 0.00436 | -0.1221 | 250.8716
4.5 | 1.1515 | 0.0046 | -0.1227 | 250.3261
5 | 1.2031 | 0.005 | -0.1221 | 240.62
5.5 | 1.2223 | 0.00619 | -0.1157 | 197.4637
6 | 1.2032 | 0.0074 | -0.1017 | 162.5946
6.5 | 1.2078 | 0.00871 | -0.0934 | 138.6682
7 | 1.1868 | 0.01126 | -0.0821 | 105.3996
7.5 | 1.1873 | 0.01352 | -0.0749 | 87.818
8 | 1.1941 | 0.01573 | -0.069 | 75.9123
8.5 | 1.2035 | 0.01807 | -0.0639 | 66.6021
9 | 1.2183 | 0.02031 | -0.0597 | 59.9852
10 | 1.2303 | 0.02606 | -0.0503 | 47.2103
11 | 1.3015 | 0.03178 | -0.0527 | 40.9534
11.5 | 1.3359 | 0.03465 | -0.0534 | 38.5541
12 | 1.3816 | 0.03726 | -0.0559 | 37.08
12.5 | 1.4216 | 0.04032 | -0.0579 | 35.2579
13 | 1.4567 | 0.04292 | -0.0582 | 33.9399
13.5 | 1.4787 | 0.04581 | -0.0565 | 32.279
14 | 1.5054 | 0.04822 | -0.0551 | 31.2194
14.5 | 1.525 | 0.05137 | -0.0534 | 29.6866
15 | 1.5483 | 0.05418 | -0.052 | 28.577
15.5 | 1.5677 | 0.05734 | -0.0504 | 27.3404
16 | 1.5861 | 0.06061 | -0.0489 | 26.1689
16.5 | 1.6038 | 0.06397 | -0.0474 | 25.0711
17 | 1.6196 | 0.06752 | -0.0459 | 23.987
17.5 | 1.638 | 0.07077 | -0.0446 | 23.1454
18 | 1.6467 | 0.07497 | -0.0429 | 21.9648
18.5 | 1.6631 | 0.07835 | -0.0416 | 21.2265
19 | 1.6699 | 0.08242 | -0.0397 | 20.2609
19.5 | 1.6522 | 0.08517 | -0.0321 | 19.3988
20 | 1.6683 | 0.08921 | -0.032 | 18.7008

## 143. Re 18M Mach 0.50 (1)
BIGFOIL.COM POLAR EXPORT
NACA65-720 a=0.5
NACA65-720 a=0.5 |  |  |  | Cl Max: | 1.758 | at alpha= | 9.5 | deg
JavaFoil+Calcfoil stall+Eppler ext transition |  |  |  | L/D Max: | 135.144 | at alpha= | 1.5 | deg
Re: | 18000000 |  |  | Cd Min: | 0.0062 | at alpha= | -0.5 | deg
Mach: | 0.5 |  |  | Cl=0 at alpha= | -4.6831 | deg
|  |  |  | @ Cl=0.1, Cd= | 0.0068464
|  |  |  | @ Cl=0.4, Cd= | 0.0066088
|  |  |  | @ Cl=0.6, Cd= | 0.0062082
alpha (deg) | Cl | Cd | Cm | Cl/Cd
-20 | -0.888 | 0.17892 | -0.04 | -4.963
-19.5 | -0.859 | 0.17306 | -0.04 | -4.965
-19 | -0.829 | 0.16947 | -0.04 | -4.894
-18.5 | -0.802 | 0.15608 | -0.041 | -5.138
-18 | -0.773 | 0.14877 | -0.041 | -5.194
-17.5 | -0.743 | 0.14784 | -0.041 | -5.026
-17 | -0.714 | 0.14018 | -0.041 | -5.09
-16.5 | -0.685 | 0.13309 | -0.041 | -5.147
-16 | -0.657 | 0.11701 | -0.042 | -5.615
-15.5 | -0.629 | 0.1079 | -0.044 | -5.833
-15 | -0.601 | 0.10024 | -0.045 | -5.996
-14.5 | -0.573 | 0.09321 | -0.047 | -6.152
-14 | -0.548 | 0.08348 | -0.05 | -6.561
-13.5 | -0.522 | 0.07502 | -0.054 | -6.964
-13 | -0.484 | 0.08273 | -0.046 | -5.854
-12.5 | -0.453 | 0.08897 | -0.042 | -5.087
-12 | -0.424 | 0.07971 | -0.044 | -5.322
-11.5 | -0.397 | 0.0716 | -0.047 | -5.541
-11 | -0.371 | 0.06296 | -0.053 | -5.892
-10.5 | -0.396 | 0.01564 | -0.082 | -25.342
-10 | -0.308 | 0.06618 | -0.045 | -4.658
-9.5 | -0.279 | 0.0655 | -0.044 | -4.257
-9 | -0.251 | 0.05757 | -0.047 | -4.352
-8.5 | -0.366 | 0.04987 | -0.055 | -7.334
-8 | -0.411 | 0.01117 | -0.09 | -36.76
-7.5 | -0.373 | 0.00923 | -0.093 | -40.363
-7 | -0.316 | 0.00841 | -0.095 | -37.551
-6.5 | -0.252 | 0.00749 | -0.097 | -33.565
-6 | -0.185 | 0.0073 | -0.098 | -25.287
-5.5 | -0.116 | 0.00718 | -0.099 | -16.102
-5 | -0.045 | 0.00703 | -0.1 | -6.441
-4.5 | 0.026 | 0.00689 | -0.102 | 3.785
-4 | 0.098 | 0.00685 | -0.103 | 14.322
-3.5 | 0.171 | 0.00672 | -0.104 | 25.398
-3 | 0.244 | 0.00667 | -0.105 | 36.515
-2.5 | 0.318 | 0.00661 | -0.106 | 48.2
-2 | 0.391 | 0.00661 | -0.107 | 59.19
-1.5 | 0.464 | 0.0066 | -0.108 | 70.309
-1 | 0.537 | 0.00626 | -0.109 | 85.799
-0.5 | 0.61 | 0.0062 | -0.11 | 98.413
0 | 0.672 | 0.0063 | -0.111 | 106.712
0.5 | 0.743 | 0.00635 | -0.112 | 117.038
1 | 0.813 | 0.00635 | -0.113 | 128.064
1.5 | 0.883 | 0.00653 | -0.114 | 135.144
2 | 0.951 | 0.00712 | -0.115 | 133.572
2.5 | 1.018 | 0.00832 | -0.116 | 122.361
3 | 1.086 | 0.00893 | -0.117 | 121.651
3.5 | 1.155 | 0.00954 | -0.118 | 121.058
4 | 1.222 | 0.01042 | -0.118 | 117.268
4.5 | 1.289 | 0.01129 | -0.119 | 114.165
5 | 1.356 | 0.01222 | -0.12 | 110.984
5.5 | 1.423 | 0.0132 | -0.121 | 107.821
6 | 1.49 | 0.01438 | -0.122 | 103.607
6.5 | 1.526 | 0.0155 | -0.123 | 98.467
7 | 1.583 | 0.01675 | -0.124 | 94.509
7.5 | 1.633 | 0.01984 | -0.125 | 82.323
8 | 1.681 | 0.02124 | -0.126 | 79.106
8.5 | 1.719 | 0.02256 | -0.127 | 76.195
9 | 1.746 | 0.02402 | -0.128 | 72.675
9.5 | 1.758 | 0.02557 | -0.129 | 68.754
10 | 1.747 | 0.02733 | -0.13 | 63.936
10.5 | 1.696 | 0.02952 | -0.13 | 57.435
11 | 1.542 | 0.03212 | -0.131 | 48
11.5 | 1.074 | 0.03576 | -0.132 | 30.039
12 | 1.105 | 0.03643 | -0.133 | 30.341
12.5 | 1.135 | 0.04015 | -0.134 | 28.266
13 | 1.162 | 0.045 | -0.134 | 25.83
13.5 | 1.195 | 0.04449 | -0.135 | 26.849
14 | 1.223 | 0.04844 | -0.136 | 25.248
14.5 | 1.252 | 0.05046 | -0.137 | 24.822

## 144. Re 18M Mach 0.50 (2)
BIGFOIL.COM POLAR EXPORT
NACA65-720 a=0.5
NACA65-720 a=0.5 |  |  |  | Cl Max: | 1.5658 | at alpha= | 18 | deg
XFOIL ncrit=9 |  |  |  | L/D Max: | 280.562 | at alpha= | 4.5 | deg
Re: | 18000000 |  |  | Cd Min: | 0.15795 | at alpha= | 20 | deg
Mach: | 0.5 |  |  | Cl=0 at alpha= | -4.8916 | deg
|  |  |  | @ Cl=0.1, Cd= | 0.0059598
|  |  |  | @ Cl=0.4, Cd= | 0.005505
|  |  |  | @ Cl=0.6, Cd= | 0.0050787
alpha (deg) | Cl | Cd | Cm | Cl/Cd
-9.5 | -0.6439 | 0.01055 | -0.133 | -61.0332
-9 | -0.5849 | 0.00958 | -0.1278 | -61.0543
-8.5 | -0.5192 | 0.00883 | -0.124 | -58.7995
-8 | -0.4488 | 0.00829 | -0.1213 | -54.1375
-7.5 | -0.3772 | 0.00783 | -0.1194 | -48.1737
-7 | -0.3113 | 0.00712 | -0.1172 | -43.7219
-6.5 | -0.2374 | 0.00685 | -0.1165 | -34.6569
-6 | -0.1634 | 0.00663 | -0.1163 | -24.6456
-5.5 | -0.0895 | 0.00644 | -0.1163 | -13.8975
-5 | -0.016 | 0.00622 | -0.1167 | -2.5723
-4.5 | 0.0578 | 0.00604 | -0.1173 | 9.5695
-4 | 0.1315 | 0.0059 | -0.1183 | 22.2881
-3.5 | 0.2046 | 0.00575 | -0.1193 | 35.5826
-3 | 0.2775 | 0.00564 | -0.1205 | 49.2021
-2.5 | 0.3503 | 0.00556 | -0.1218 | 63.0036
-2 | 0.4226 | 0.00548 | -0.1232 | 77.1168
-1.5 | 0.495 | 0.00538 | -0.1247 | 92.0074
-1 | 0.5669 | 0.00519 | -0.1262 | 109.2293
-0.5 | 0.6383 | 0.00495 | -0.1277 | 128.9495
0 | 0.7096 | 0.00472 | -0.1293 | 150.339
0.5 | 0.7801 | 0.00447 | -0.1307 | 174.519
1 | 0.849 | 0.00414 | -0.132 | 205.0725
1.5 | 0.9216 | 0.00418 | -0.1336 | 220.4785
2 | 0.9954 | 0.00419 | -0.1354 | 237.5656
2.5 | 1.0688 | 0.00423 | -0.137 | 252.6714
3 | 1.1391 | 0.00436 | -0.138 | 261.2615
3.5 | 1.2114 | 0.00445 | -0.1392 | 272.2247
4 | 1.2787 | 0.00465 | -0.1393 | 274.9892
4.5 | 1.3467 | 0.0048 | -0.1394 | 280.5625
5 | 1.4063 | 0.00509 | -0.1379 | 276.2868
5.5 | 1.4359 | 0.00552 | -0.1306 | 260.1268
6 | 1.4107 | 0.0073 | -0.1151 | 193.2466
6.5 | 1.3629 | 0.01061 | -0.0984 | 128.4543
7 | 1.3082 | 0.01499 | -0.0829 | 87.2715
7.5 | 1.2817 | 0.01905 | -0.0724 | 67.2808
8 | 1.2712 | 0.02282 | -0.0645 | 55.7055
8.5 | 1.2389 | 0.02797 | -0.0554 | 44.2939
9.5 | 1.2227 | 0.03685 | -0.0436 | 33.1805
10 | 1.2321 | 0.0406 | -0.0397 | 30.3473
10.5 | 1.2337 | 0.04488 | -0.0353 | 27.4889
11 | 1.2763 | 0.05084 | -0.041 | 25.1042
11.5 | 1.2935 | 0.05519 | -0.039 | 23.4372
12 | 1.3291 | 0.05941 | -0.0398 | 22.3717
12.5 | 1.3685 | 0.0637 | -0.041 | 21.4835
13 | 1.4065 | 0.0674 | -0.0409 | 20.868
13.5 | 1.4268 | 0.07129 | -0.0383 | 20.014
14 | 1.4539 | 0.07467 | -0.0359 | 19.471
14.5 | 1.4711 | 0.07877 | -0.0331 | 18.6759
15 | 1.4822 | 0.08253 | -0.029 | 17.9595
15.5 | 1.489 | 0.08545 | -0.0231 | 17.4254
16 | 1.5093 | 0.09033 | -0.022 | 16.7087
16.5 | 1.5292 | 0.09557 | -0.0214 | 16.0008
17 | 1.5476 | 0.10122 | -0.0211 | 15.2895
17.5 | 1.5629 | 0.10743 | -0.0213 | 14.5481
18 | 1.5658 | 0.1151 | -0.0223 | 13.6038
18.5 | 1.5592 | 0.12405 | -0.0243 | 12.5691
19 | 1.5377 | 0.13487 | -0.0278 | 11.4013
19.5 | 1.5141 | 0.14615 | -0.0323 | 10.3599
20 | 1.4891 | 0.15795 | -0.038 | 9.4277

## 145. Re 20M Mach 0.00 (1)
BIGFOIL.COM POLAR EXPORT
NACA65-720 a=0.5
NACA65-720 a=0.5 |  |  |  | Cl Max: | 1.91 | at alpha= | 15 | deg
JavaFoil+Calcfoil stall+Eppler ext transition |  |  |  | L/D Max: | 130.11 | at alpha= | 3 | deg
Re: | 20000000 |  |  | Cd Min: | 0.00523 | at alpha= | 0.5 | deg
Mach: | 0 |  |  | Cl=0 at alpha= | -4.6825 | deg
|  |  |  | @ Cl=0.1, Cd= | 0.0061352
|  |  |  | @ Cl=0.4, Cd= | 0.0060575
|  |  |  | @ Cl=0.6, Cd= | 0.0056477
alpha (deg) | Cl | Cd | Cm | Cl/Cd
-19 | -0.687 | 0.13229 | -0.036 | -5.192
-18.5 | -0.699 | 0.12524 | -0.037 | -5.58
-18 | -0.709 | 0.11829 | -0.038 | -5.996
-17.5 | -0.718 | 0.11235 | -0.039 | -6.39
-17 | -0.728 | 0.10231 | -0.041 | -7.113
-16.5 | -0.732 | 0.09764 | -0.042 | -7.494
-16 | -0.736 | 0.08969 | -0.044 | -8.21
-15.5 | -0.747 | 0.07481 | -0.048 | -9.98
-15 | -0.787 | 0.0409 | -0.057 | -19.237
-14.5 | -0.798 | 0.02964 | -0.061 | -26.912
-14 | -0.803 | 0.0218 | -0.063 | -36.818
-13.5 | -0.8 | 0.01714 | -0.066 | -46.705
-13 | -0.791 | 0.01407 | -0.068 | -56.224
-12.5 | -0.773 | 0.01229 | -0.069 | -62.941
-12 | -0.75 | 0.0111 | -0.071 | -67.572
-11.5 | -0.722 | 0.01022 | -0.072 | -70.617
-11 | -0.688 | 0.00966 | -0.074 | -71.222
-10.5 | -0.653 | 0.00905 | -0.075 | -72.214
-10 | -0.609 | 0.00862 | -0.077 | -70.59
-9.5 | -0.561 | 0.00827 | -0.078 | -67.815
-9 | -0.51 | 0.00798 | -0.079 | -63.919
-8.5 | -0.457 | 0.00763 | -0.08 | -59.917
-8 | -0.402 | 0.00699 | -0.081 | -57.458
-7.5 | -0.344 | 0.00681 | -0.082 | -50.589
-7 | -0.285 | 0.00667 | -0.083 | -42.705
-6.5 | -0.224 | 0.00659 | -0.084 | -34.04
-6 | -0.163 | 0.00645 | -0.085 | -25.315
-5.5 | -0.102 | 0.00635 | -0.086 | -16.003
-5 | -0.04 | 0.00629 | -0.087 | -6.303
-4.5 | 0.023 | 0.00619 | -0.088 | 3.678
-4 | 0.085 | 0.00614 | -0.089 | 13.916
-3.5 | 0.148 | 0.00612 | -0.09 | 24.262
-3 | 0.212 | 0.00608 | -0.091 | 34.796
-2.5 | 0.276 | 0.00603 | -0.092 | 45.783
-2 | 0.339 | 0.00598 | -0.093 | 56.647
-1.5 | 0.402 | 0.00606 | -0.094 | 66.339
-1 | 0.465 | 0.00576 | -0.096 | 80.82
-0.5 | 0.528 | 0.0057 | -0.097 | 92.685
0 | 0.591 | 0.00572 | -0.098 | 103.33
0.5 | 0.652 | 0.00523 | -0.098 | 124.742
1 | 0.712 | 0.00584 | -0.099 | 121.89
1.5 | 0.772 | 0.00629 | -0.1 | 122.643
2 | 0.832 | 0.00662 | -0.101 | 125.625
2.5 | 0.892 | 0.00692 | -0.101 | 128.868
3 | 0.952 | 0.00732 | -0.102 | 130.11
3.5 | 1.012 | 0.00778 | -0.103 | 130.108
4 | 1.071 | 0.00823 | -0.104 | 130.096
4.5 | 1.131 | 0.00872 | -0.105 | 129.698
5 | 1.19 | 0.00921 | -0.106 | 129.113
5.5 | 1.248 | 0.00982 | -0.107 | 127.183
6 | 1.307 | 0.01043 | -0.107 | 125.352
6.5 | 1.35 | 0.01103 | -0.108 | 122.431
7 | 1.404 | 0.01169 | -0.109 | 120.072
7.5 | 1.456 | 0.01264 | -0.11 | 115.183
8 | 1.506 | 0.01413 | -0.111 | 106.58
8.5 | 1.555 | 0.01493 | -0.112 | 104.163
9 | 1.601 | 0.01558 | -0.112 | 102.761
9.5 | 1.646 | 0.01627 | -0.113 | 101.14
10 | 1.688 | 0.01702 | -0.114 | 99.167
10.5 | 1.727 | 0.01779 | -0.115 | 97.098
11 | 1.764 | 0.01858 | -0.116 | 94.903
11.5 | 1.797 | 0.0195 | -0.117 | 92.159
12 | 1.827 | 0.02038 | -0.117 | 89.656
12.5 | 1.854 | 0.02135 | -0.118 | 86.827
13 | 1.874 | 0.0224 | -0.119 | 83.655
13.5 | 1.889 | 0.02349 | -0.12 | 80.427
14 | 1.901 | 0.02454 | -0.121 | 77.459
14.5 | 1.908 | 0.02579 | -0.121 | 73.972
15 | 1.91 | 0.027 | -0.122 | 70.749
15.5 | 1.907 | 0.02833 | -0.123 | 67.316
16 | 1.896 | 0.02966 | -0.124 | 63.938
16.5 | 1.875 | 0.0313 | -0.124 | 59.92
17 | 1.85 | 0.0331 | -0.125 | 55.883
17.5 | 1.819 | 0.03489 | -0.126 | 52.14
18 | 1.784 | 0.03676 | -0.126 | 48.542
18.5 | 1.746 | 0.03859 | -0.127 | 45.25
19 | 1.705 | 0.04075 | -0.127 | 41.824
19.5 | 1.661 | 0.04288 | -0.128 | 38.728
20 | 1.614 | 0.04543 | -0.128 | 35.528

## 146. Re 20M Mach 0.00 (2)
BIGFOIL.COM POLAR EXPORT
NACA65-720 a=0.5
NACA65-720 a=0.5 |  |  |  | Cl Max: | 1.738 | at alpha= | 20 | deg
XFOIL ncrit=9 |  |  |  | L/D Max: | 237.136 | at alpha= | 4 | deg
Re: | 20000000 |  |  | Cd Min: | 0.07579 | at alpha= | 20 | deg
Mach: | 0 |  |  | Cl=0 at alpha= | -4.8174 | deg
|  |  |  | @ Cl=0.1, Cd= | 0.0054462
|  |  |  | @ Cl=0.4, Cd= | 0.0048766
|  |  |  | @ Cl=0.6, Cd= | 0.0043469
alpha (deg) | Cl | Cd | Cm | Cl/Cd
-20 | -1.3277 | 0.02604 | -0.1162 | -50.9869
-19.5 | -1.3147 | 0.02354 | -0.115 | -55.8496
-19 | -1.2947 | 0.02163 | -0.1136 | -59.8567
-18.5 | -1.2776 | 0.01971 | -0.1116 | -64.8199
-18 | -1.2557 | 0.01821 | -0.1095 | -68.9566
-17.5 | -1.2334 | 0.01682 | -0.107 | -73.3294
-17 | -1.2097 | 0.01564 | -0.1042 | -77.3465
-16.5 | -1.183 | 0.0147 | -0.1012 | -80.4762
-16 | -1.1557 | 0.01387 | -0.0979 | -83.3237
-15.5 | -1.1301 | 0.01317 | -0.0938 | -85.8087
-15 | -1.0998 | 0.01264 | -0.0901 | -87.0095
-14.5 | -1.0576 | 0.01206 | -0.0885 | -87.6949
-14 | -1.0124 | 0.01152 | -0.0874 | -87.8819
-13.5 | -0.9648 | 0.01103 | -0.0866 | -87.4705
-13 | -0.9156 | 0.01058 | -0.0861 | -86.5406
-12.5 | -0.865 | 0.01012 | -0.0857 | -85.4743
-12 | -0.8134 | 0.00969 | -0.0855 | -83.9422
-11.5 | -0.7609 | 0.00927 | -0.0855 | -82.082
-11 | -0.7084 | 0.00882 | -0.0854 | -80.3175
-10.5 | -0.6538 | 0.00849 | -0.0857 | -77.0082
-10 | -0.5988 | 0.00813 | -0.086 | -73.6531
-9.5 | -0.5431 | 0.00779 | -0.0865 | -69.7176
-9 | -0.4917 | 0.00709 | -0.0862 | -69.3512
-8 | -0.3767 | 0.00662 | -0.0878 | -56.9033
-7.5 | -0.3185 | 0.00642 | -0.0886 | -49.6106
-7 | -0.2595 | 0.00625 | -0.0896 | -41.52
-6.5 | -0.2003 | 0.00609 | -0.0907 | -32.89
-6 | -0.141 | 0.00592 | -0.0918 | -23.8176
-5.5 | -0.0815 | 0.00578 | -0.0929 | -14.1003
-5 | -0.0218 | 0.00567 | -0.0941 | -3.8448
-4.5 | 0.0379 | 0.00557 | -0.0953 | 6.8043
-4 | 0.0977 | 0.00545 | -0.0965 | 17.9266
-3.5 | 0.1579 | 0.00535 | -0.0978 | 29.514
-3 | 0.2182 | 0.00523 | -0.0992 | 41.7208
-2.5 | 0.2786 | 0.00514 | -0.1005 | 54.2023
-2 | 0.3387 | 0.00502 | -0.1019 | 67.4701
-1.5 | 0.3986 | 0.00488 | -0.1032 | 81.6803
-0.5 | 0.5174 | 0.00459 | -0.1058 | 112.7233
0 | 0.5771 | 0.00442 | -0.1072 | 130.5656
0.5 | 0.6366 | 0.00423 | -0.1086 | 150.4965
1 | 0.6937 | 0.00385 | -0.1098 | 180.1818
1.5 | 0.7536 | 0.0038 | -0.1112 | 198.3158
2 | 0.8133 | 0.00385 | -0.1126 | 211.2468
2.5 | 0.8725 | 0.0039 | -0.114 | 223.7179
3 | 0.9305 | 0.00402 | -0.1151 | 231.4677
3.5 | 0.9877 | 0.00417 | -0.1162 | 236.8585
4 | 1.0434 | 0.0044 | -0.1169 | 237.1364
4.5 | 1.0958 | 0.00476 | -0.1171 | 230.2101
5 | 1.1337 | 0.00562 | -0.1147 | 201.726
5.5 | 1.1613 | 0.00656 | -0.1103 | 177.0274
6.5 | 1.1669 | 0.00851 | -0.0921 | 137.121
7 | 1.1606 | 0.01033 | -0.083 | 112.3524
7.5 | 1.1703 | 0.01197 | -0.077 | 97.7694
8 | 1.1905 | 0.01339 | -0.0729 | 88.9096
8.5 | 1.2097 | 0.01494 | -0.069 | 80.9705
9 | 1.2179 | 0.01713 | -0.0639 | 71.0975
9.5 | 1.2346 | 0.01908 | -0.0602 | 64.7065
10 | 1.2442 | 0.0215 | -0.0559 | 57.8698
10.5 | 1.2578 | 0.02379 | -0.0523 | 52.871
11 | 1.2981 | 0.02563 | -0.0535 | 50.6477
11.5 | 1.4081 | 0.02837 | -0.0703 | 49.6334
12 | 1.3805 | 0.03011 | -0.0573 | 45.8486
12.5 | 1.4245 | 0.03219 | -0.0595 | 44.2529
13 | 1.4668 | 0.03495 | -0.0623 | 41.9685
13.5 | 1.5068 | 0.03709 | -0.0638 | 40.6255
14 | 1.5281 | 0.03969 | -0.0624 | 38.5009
14.5 | 1.5498 | 0.04227 | -0.061 | 36.6643
15 | 1.5726 | 0.04478 | -0.0598 | 35.1184
15.5 | 1.5923 | 0.04755 | -0.0585 | 33.4869
16 | 1.6145 | 0.0501 | -0.0574 | 32.2255
16.5 | 1.6292 | 0.05338 | -0.056 | 30.5208
17 | 1.6516 | 0.0559 | -0.055 | 29.5456
17.5 | 1.6661 | 0.05923 | -0.0538 | 28.1293
18 | 1.6847 | 0.06212 | -0.0528 | 27.1201
18.5 | 1.6946 | 0.0659 | -0.0515 | 25.7147
19 | 1.7132 | 0.06875 | -0.0507 | 24.9193
19.5 | 1.7225 | 0.0726 | -0.0496 | 23.7259
20 | 1.738 | 0.07579 | -0.0488 | 22.9318

## 147. Re 20M Mach 0.10 (1)
BIGFOIL.COM POLAR EXPORT
NACA65-720 a=0.5
NACA65-720 a=0.5 |  |  |  | Cl Max: | 1.9 | at alpha= | 14.5 | deg
JavaFoil+Calcfoil stall+Eppler ext transition |  |  |  | L/D Max: | 129.948 | at alpha= | 3 | deg
Re: | 20000000 |  |  | Cd Min: | 0.00522 | at alpha= | 0.5 | deg
Mach: | 0.1 |  |  | Cl=0 at alpha= | -4.6825 | deg
|  |  |  | @ Cl=0.1, Cd= | 0.0061867
|  |  |  | @ Cl=0.4, Cd= | 0.0060681
|  |  |  | @ Cl=0.6, Cd= | 0.0056528
alpha (deg) | Cl | Cd | Cm | Cl/Cd
-18.5 | -0.66 | 0.12876 | -0.037 | -5.124
-18 | -0.673 | 0.12189 | -0.037 | -5.522
-17.5 | -0.686 | 0.11485 | -0.039 | -5.969
-17 | -0.698 | 0.10523 | -0.041 | -6.633
-16.5 | -0.704 | 0.10163 | -0.041 | -6.93
-16 | -0.711 | 0.09419 | -0.043 | -7.551
-15.5 | -0.72 | 0.08293 | -0.046 | -8.676
-15 | -0.736 | 0.06417 | -0.051 | -11.467
-14.5 | -0.769 | 0.03727 | -0.059 | -20.628
-14 | -0.782 | 0.02555 | -0.063 | -30.591
-13.5 | -0.784 | 0.01932 | -0.065 | -40.59
-13 | -0.78 | 0.0151 | -0.068 | -51.631
-12.5 | -0.766 | 0.01284 | -0.07 | -59.65
-12 | -0.745 | 0.01146 | -0.071 | -65.003
-11.5 | -0.717 | 0.01065 | -0.073 | -67.344
-11 | -0.686 | 0.00983 | -0.074 | -69.779
-10.5 | -0.649 | 0.00875 | -0.075 | -74.199
-10 | -0.609 | 0.00875 | -0.077 | -69.667
-9.5 | -0.562 | 0.00825 | -0.078 | -68.143
-9 | -0.512 | 0.00801 | -0.079 | -63.869
-8.5 | -0.459 | 0.00771 | -0.08 | -59.488
-8 | -0.403 | 0.00699 | -0.081 | -57.651
-7.5 | -0.346 | 0.0068 | -0.082 | -50.832
-7 | -0.286 | 0.00673 | -0.083 | -42.464
-6.5 | -0.225 | 0.00659 | -0.084 | -34.213
-6 | -0.164 | 0.0065 | -0.085 | -25.238
-5.5 | -0.102 | 0.00635 | -0.086 | -16.102
-5 | -0.04 | 0.00629 | -0.087 | -6.332
-4.5 | 0.023 | 0.00622 | -0.088 | 3.679
-4 | 0.086 | 0.0062 | -0.089 | 13.859
-3.5 | 0.149 | 0.00614 | -0.091 | 24.286
-3 | 0.213 | 0.00605 | -0.092 | 35.144
-2.5 | 0.277 | 0.006 | -0.093 | 46.234
-2 | 0.341 | 0.00604 | -0.094 | 56.407
-1.5 | 0.404 | 0.00607 | -0.095 | 66.59
-1 | 0.468 | 0.00579 | -0.096 | 80.761
-0.5 | 0.531 | 0.00578 | -0.097 | 91.934
0 | 0.594 | 0.0057 | -0.098 | 104.339
0.5 | 0.655 | 0.00522 | -0.099 | 125.344
1 | 0.715 | 0.00585 | -0.1 | 122.257
1.5 | 0.775 | 0.00631 | -0.1 | 122.876
2 | 0.836 | 0.00664 | -0.101 | 125.829
2.5 | 0.897 | 0.00695 | -0.102 | 128.993
3 | 0.957 | 0.00736 | -0.103 | 129.948
3.5 | 1.016 | 0.00784 | -0.104 | 129.615
4 | 1.076 | 0.0083 | -0.105 | 129.688
4.5 | 1.136 | 0.00881 | -0.105 | 128.933
5 | 1.195 | 0.00931 | -0.106 | 128.381
5.5 | 1.254 | 0.00991 | -0.107 | 126.607
6 | 1.313 | 0.01052 | -0.108 | 124.856
6.5 | 1.356 | 0.01115 | -0.109 | 121.622
7 | 1.41 | 0.01183 | -0.11 | 119.23
7.5 | 1.462 | 0.0128 | -0.11 | 114.287
8 | 1.512 | 0.01429 | -0.111 | 105.832
8.5 | 1.561 | 0.01512 | -0.112 | 103.247
9 | 1.607 | 0.01577 | -0.113 | 101.959
9.5 | 1.652 | 0.01649 | -0.114 | 100.155
10 | 1.693 | 0.01725 | -0.115 | 98.139
10.5 | 1.732 | 0.01806 | -0.116 | 95.915
11 | 1.768 | 0.01886 | -0.116 | 93.766
11.5 | 1.8 | 0.01979 | -0.117 | 90.994
12 | 1.83 | 0.02077 | -0.118 | 88.105
12.5 | 1.855 | 0.02167 | -0.119 | 85.593
13 | 1.874 | 0.02278 | -0.12 | 82.26
13.5 | 1.887 | 0.0239 | -0.12 | 78.959
14 | 1.896 | 0.02506 | -0.121 | 75.674
14.5 | 1.9 | 0.02623 | -0.122 | 72.45
15 | 1.9 | 0.02758 | -0.123 | 68.877
15.5 | 1.894 | 0.02895 | -0.123 | 65.413
16 | 1.879 | 0.03033 | -0.124 | 61.968
16.5 | 1.854 | 0.03198 | -0.125 | 57.968
17 | 1.823 | 0.03387 | -0.125 | 53.824
17.5 | 1.787 | 0.03567 | -0.126 | 50.086
18 | 1.747 | 0.03777 | -0.127 | 46.244
18.5 | 1.702 | 0.03988 | -0.127 | 42.687
19 | 1.655 | 0.04233 | -0.128 | 39.095
19.5 | 1.605 | 0.0445 | -0.128 | 36.06

## 148. Re 20M Mach 0.10 (2)
BIGFOIL.COM POLAR EXPORT
NACA65-720 a=0.5
NACA65-720 a=0.5 |  |  |  | Cl Max: | 1.7294 | at alpha= | 20 | deg
XFOIL ncrit=9 |  |  |  | L/D Max: | 239.431 | at alpha= | 4 | deg
Re: | 20000000 |  |  | Cd Min: | 0.07838 | at alpha= | 20 | deg
Mach: | 0.1 |  |  | Cl=0 at alpha= | -4.8198 | deg
|  |  |  | @ Cl=0.1, Cd= | 0.0054576
|  |  |  | @ Cl=0.4, Cd= | 0.0049035
|  |  |  | @ Cl=0.6, Cd= | 0.0043676
alpha (deg) | Cl | Cd | Cm | Cl/Cd
-20 | -1.3147 | 0.02832 | -0.1201 | -46.423
-19.5 | -1.3048 | 0.02541 | -0.1191 | -51.3499
-19 | -1.2853 | 0.02327 | -0.118 | -55.2342
-18.5 | -1.2706 | 0.02103 | -0.1161 | -60.4184
-18 | -1.2501 | 0.01929 | -0.1141 | -64.8056
-17.5 | -1.2294 | 0.01769 | -0.1115 | -69.4969
-17 | -1.2069 | 0.01633 | -0.1087 | -73.9069
-16.5 | -1.1807 | 0.01526 | -0.1057 | -77.3722
-16 | -1.1533 | 0.01433 | -0.1025 | -80.4815
-15.5 | -1.1261 | 0.01354 | -0.0987 | -83.1684
-15 | -1.1026 | 0.01293 | -0.0936 | -85.2746
-14.5 | -1.0628 | 0.01231 | -0.0914 | -86.3363
-14 | -1.0182 | 0.01174 | -0.09 | -86.7291
-13.5 | -0.9709 | 0.01123 | -0.0889 | -86.4559
-13 | -0.9217 | 0.01074 | -0.0881 | -85.8194
-12.5 | -0.871 | 0.01027 | -0.0876 | -84.8101
-12 | -0.819 | 0.00982 | -0.0872 | -83.4012
-11.5 | -0.7662 | 0.00938 | -0.087 | -81.6844
-11 | -0.7133 | 0.00893 | -0.0868 | -79.8768
-10.5 | -0.6582 | 0.00858 | -0.087 | -76.7133
-10 | -0.6031 | 0.00819 | -0.0872 | -73.6386
-9.5 | -0.5467 | 0.00786 | -0.0876 | -69.5547
-9 | -0.4952 | 0.00713 | -0.0872 | -69.453
-8.5 | -0.4379 | 0.00685 | -0.0878 | -63.927
-8 | -0.3793 | 0.00666 | -0.0886 | -56.952
-7.5 | -0.3206 | 0.00645 | -0.0894 | -49.7054
-7 | -0.2612 | 0.00627 | -0.0904 | -41.6587
-6.5 | -0.2015 | 0.00611 | -0.0914 | -32.9787
-6 | -0.1418 | 0.00594 | -0.0925 | -23.8721
-5.5 | -0.0819 | 0.00579 | -0.0936 | -14.1451
-5 | -0.0217 | 0.00568 | -0.0948 | -3.8204
-4.5 | 0.0385 | 0.00558 | -0.096 | 6.8996
-4 | 0.0987 | 0.00546 | -0.0972 | 18.0769
-3.5 | 0.1593 | 0.00535 | -0.0985 | 29.7757
-3 | 0.22 | 0.00524 | -0.0998 | 41.9847
-2.5 | 0.2808 | 0.00514 | -0.1012 | 54.6304
-2 | 0.3413 | 0.00503 | -0.1026 | 67.8529
-1.5 | 0.4016 | 0.0049 | -0.1039 | 81.9592
-1 | 0.4615 | 0.00476 | -0.1052 | 96.9538
-0.5 | 0.5212 | 0.0046 | -0.1065 | 113.3043
0 | 0.5813 | 0.00443 | -0.1079 | 131.219
0.5 | 0.6412 | 0.00423 | -0.1093 | 151.5839
1 | 0.6987 | 0.00385 | -0.1105 | 181.4805
1.5 | 0.7589 | 0.00381 | -0.1119 | 199.1864
2 | 0.8191 | 0.00384 | -0.1134 | 213.3073
2.5 | 0.8787 | 0.0039 | -0.1147 | 225.3077
3 | 0.9371 | 0.00402 | -0.1159 | 233.1095
3.5 | 0.9947 | 0.00418 | -0.1169 | 237.9665
4 | 1.0511 | 0.00439 | -0.1177 | 239.4305
4.5 | 1.1038 | 0.00475 | -0.1179 | 232.3789
5 | 1.1433 | 0.00555 | -0.1156 | 206
5.5 | 1.168 | 0.00656 | -0.1106 | 178.0488
6 | 1.1626 | 0.00751 | -0.0995 | 154.8069
6.5 | 1.1705 | 0.0086 | -0.0919 | 136.1047
7 | 1.1643 | 0.01046 | -0.0828 | 111.3098
7.5 | 1.1715 | 0.01224 | -0.0765 | 95.7108
8 | 1.1909 | 0.01373 | -0.0722 | 86.7371
9.5 | 1.2344 | 0.0196 | -0.0595 | 62.9796
10 | 1.244 | 0.02206 | -0.0552 | 56.3917
10.5 | 1.2574 | 0.02441 | -0.0515 | 51.5117
11 | 1.2999 | 0.02646 | -0.0535 | 49.127
11.5 | 1.3403 | 0.02876 | -0.0551 | 46.6029
12 | 1.3806 | 0.03095 | -0.0566 | 44.6074
12.5 | 1.4199 | 0.0335 | -0.0585 | 42.3851
13 | 1.4667 | 0.0359 | -0.0615 | 40.8552
13.5 | 1.5016 | 0.03858 | -0.0627 | 38.9217
14 | 1.5279 | 0.04074 | -0.0614 | 37.5037
14.5 | 1.5478 | 0.04358 | -0.06 | 35.5163
15 | 1.5717 | 0.046 | -0.0587 | 34.1674
15.5 | 1.5914 | 0.04884 | -0.0574 | 32.5839
16 | 1.6105 | 0.05177 | -0.0561 | 31.1088
16.5 | 1.6291 | 0.05471 | -0.0548 | 29.777
17 | 1.6458 | 0.05787 | -0.0536 | 28.4396
17.5 | 1.666 | 0.06069 | -0.0526 | 27.451
18 | 1.6772 | 0.06441 | -0.0512 | 26.0394
18.5 | 1.6943 | 0.06745 | -0.0502 | 25.1193
19 | 1.7052 | 0.07123 | -0.049 | 23.9394
19.5 | 1.7218 | 0.07433 | -0.0481 | 23.1643
20 | 1.7294 | 0.07838 | -0.0471 | 22.0643

## 149. Re 20M Mach 0.25 (1)
BIGFOIL.COM POLAR EXPORT
NACA65-720 a=0.5
NACA65-720 a=0.5 |  |  |  | Cl Max: | 1.86 | at alpha= | 13 | deg
JavaFoil+Calcfoil stall+Eppler ext transition |  |  |  | L/D Max: | 128.409 | at alpha= | 3 | deg
Re: | 20000000 |  |  | Cd Min: | 0.00544 | at alpha= | -0.5 | deg
Mach: | 0.25 |  |  | Cl=0 at alpha= | -4.6797 | deg
|  |  |  | @ Cl=0.1, Cd= | 0.0062545
|  |  |  | @ Cl=0.4, Cd= | 0.0061815
|  |  |  | @ Cl=0.6, Cd= | 0.0057233
alpha (deg) | Cl | Cd | Cm | Cl/Cd
-17 | -0.44 | 0.12444 | -0.035 | -3.539
-16.5 | -0.479 | 0.11748 | -0.037 | -4.08
-16 | -0.515 | 0.10954 | -0.038 | -4.698
-15.5 | -0.544 | 0.10391 | -0.039 | -5.239
-15 | -0.57 | 0.09665 | -0.041 | -5.898
-14.5 | -0.592 | 0.08811 | -0.043 | -6.717
-14 | -0.608 | 0.08069 | -0.046 | -7.534
-13.5 | -0.621 | 0.07129 | -0.049 | -8.71
-13 | -0.64 | 0.05338 | -0.056 | -11.996
-12.5 | -0.685 | 0.02381 | -0.067 | -28.774
-12 | -0.694 | 0.01599 | -0.071 | -43.385
-11.5 | -0.684 | 0.01318 | -0.073 | -51.896
-11 | -0.666 | 0.01126 | -0.075 | -59.163
-10.5 | -0.639 | 0.01016 | -0.077 | -62.911
-10 | -0.605 | 0.00943 | -0.078 | -64.128
-9.5 | -0.566 | 0.0088 | -0.08 | -64.345
-9 | -0.518 | 0.00838 | -0.081 | -61.863
-8.5 | -0.466 | 0.00799 | -0.082 | -58.382
-8 | -0.411 | 0.00771 | -0.083 | -53.363
-7.5 | -0.353 | 0.00698 | -0.084 | -50.592
-7 | -0.293 | 0.00683 | -0.085 | -42.837
-6.5 | -0.231 | 0.00676 | -0.086 | -34.109
-6 | -0.168 | 0.0066 | -0.088 | -25.479
-5.5 | -0.105 | 0.00653 | -0.089 | -16.048
-5 | -0.041 | 0.00634 | -0.09 | -6.445
-4.5 | 0.023 | 0.00631 | -0.091 | 3.722
-4 | 0.088 | 0.00626 | -0.092 | 14.086
-3.5 | 0.153 | 0.00623 | -0.093 | 24.573
-3 | 0.218 | 0.00622 | -0.094 | 35.098
-2.5 | 0.285 | 0.00616 | -0.095 | 46.215
-2 | 0.35 | 0.00612 | -0.096 | 57.223
-1.5 | 0.415 | 0.0062 | -0.098 | 66.971
-1 | 0.481 | 0.00593 | -0.099 | 81.031
-0.5 | 0.546 | 0.00544 | -0.099 | 100.258
0 | 0.607 | 0.00576 | -0.1 | 105.442
0.5 | 0.671 | 0.00572 | -0.101 | 117.356
1 | 0.733 | 0.00598 | -0.102 | 122.65
1.5 | 0.795 | 0.00649 | -0.103 | 122.47
2 | 0.857 | 0.00688 | -0.104 | 124.584
2.5 | 0.919 | 0.00722 | -0.104 | 127.347
3 | 0.981 | 0.00764 | -0.105 | 128.409
3.5 | 1.042 | 0.00817 | -0.106 | 127.484
4 | 1.103 | 0.00867 | -0.107 | 127.211
4.5 | 1.164 | 0.00923 | -0.108 | 126.107
5 | 1.225 | 0.00979 | -0.109 | 125.12
5.5 | 1.286 | 0.01044 | -0.11 | 123.203
6 | 1.346 | 0.01112 | -0.111 | 121.011
6.5 | 1.388 | 0.01183 | -0.112 | 117.403
7 | 1.444 | 0.01256 | -0.112 | 114.961
7.5 | 1.496 | 0.01365 | -0.113 | 109.636
8 | 1.546 | 0.01531 | -0.114 | 101.026
8.5 | 1.595 | 0.01618 | -0.115 | 98.534
9 | 1.64 | 0.01691 | -0.116 | 96.991
9.5 | 1.683 | 0.01774 | -0.117 | 94.84
10 | 1.722 | 0.01859 | -0.118 | 92.619
10.5 | 1.757 | 0.01952 | -0.118 | 90.022
11 | 1.789 | 0.02049 | -0.119 | 87.287
11.5 | 1.815 | 0.02154 | -0.12 | 84.273
12 | 1.837 | 0.02266 | -0.121 | 81.074
12.5 | 1.854 | 0.02383 | -0.122 | 77.78
13 | 1.86 | 0.0251 | -0.122 | 74.088
13.5 | 1.859 | 0.02642 | -0.123 | 70.354
14 | 1.85 | 0.02778 | -0.124 | 66.61
14.5 | 1.834 | 0.02926 | -0.125 | 62.687
15 | 1.811 | 0.03088 | -0.126 | 58.64
15.5 | 1.777 | 0.0329 | -0.126 | 54.012
16 | 1.73 | 0.03489 | -0.127 | 49.575
16.5 | 1.665 | 0.03702 | -0.128 | 44.99
17 | 1.591 | 0.0394 | -0.128 | 40.389
17.5 | 1.509 | 0.04209 | -0.129 | 35.853
18 | 1.419 | 0.04513 | -0.129 | 31.432

## 150. Re 20M Mach 0.25 (2)
BIGFOIL.COM POLAR EXPORT
NACA65-720 a=0.5
NACA65-720 a=0.5 |  |  |  | Cl Max: | 1.6936 | at alpha= | 19.5 | deg
XFOIL ncrit=9 |  |  |  | L/D Max: | 248.75 | at alpha= | 3.5 | deg
Re: | 20000000 |  |  | Cd Min: | 0.08833 | at alpha= | 20 | deg
Mach: | 0.25 |  |  | Cl=0 at alpha= | -4.8309 | deg
|  |  |  | @ Cl=0.1, Cd= | 0.0055194
|  |  |  | @ Cl=0.4, Cd= | 0.0049978
|  |  |  | @ Cl=0.6, Cd= | 0.0044737
alpha (deg) | Cl | Cd | Cm | Cl/Cd
-20 | -1.1342 | 0.05362 | -0.1289 | -21.1526
-19.5 | -1.1617 | 0.04498 | -0.1334 | -25.827
-19 | -1.1621 | 0.03953 | -0.1352 | -29.3979
-18.5 | -1.1805 | 0.03328 | -0.1363 | -35.4718
-18 | -1.178 | 0.02912 | -0.1359 | -40.4533
-17.5 | -1.1778 | 0.02526 | -0.1344 | -46.6271
-17 | -1.1697 | 0.02222 | -0.132 | -52.6418
-16.5 | -1.1528 | 0.01991 | -0.1293 | -57.9006
-16 | -1.1313 | 0.01805 | -0.1261 | -62.6759
-15.5 | -1.1072 | 0.01651 | -0.1225 | -67.0624
-15 | -1.0817 | 0.01519 | -0.1185 | -71.2113
-14.5 | -1.0559 | 0.01402 | -0.1138 | -75.3138
-14 | -1.0297 | 0.01311 | -0.1085 | -78.5431
-13.5 | -0.9974 | 0.01248 | -0.1036 | -79.9199
-13 | -0.951 | 0.01181 | -0.1011 | -80.525
-12.5 | -0.9014 | 0.01116 | -0.0991 | -80.7706
-12 | -0.8492 | 0.01058 | -0.0975 | -80.2647
-11.5 | -0.7952 | 0.01005 | -0.0963 | -79.1244
-11 | -0.7404 | 0.00952 | -0.0953 | -77.7731
-10.5 | -0.6833 | 0.00908 | -0.0947 | -75.2533
-10 | -0.6263 | 0.0086 | -0.0942 | -72.8256
-9.5 | -0.5678 | 0.0082 | -0.0939 | -69.2439
-9 | -0.509 | 0.00783 | -0.0938 | -65.0064
-8.5 | -0.4496 | 0.00748 | -0.0939 | -60.107
-8 | -0.3942 | 0.00682 | -0.0935 | -57.8006
-7.5 | -0.3324 | 0.0066 | -0.0941 | -50.3636
-7 | -0.2707 | 0.00637 | -0.0948 | -42.4961
-6.5 | -0.2083 | 0.0062 | -0.0956 | -33.5968
-6 | -0.1459 | 0.00604 | -0.0965 | -24.1556
-5.5 | -0.0837 | 0.00588 | -0.0975 | -14.2347
-5 | -0.0212 | 0.00576 | -0.0985 | -3.6806
-4.5 | 0.0415 | 0.00565 | -0.0997 | 7.3451
-4 | 0.1042 | 0.00551 | -0.1009 | 18.9111
-3.5 | 0.1672 | 0.00539 | -0.1022 | 31.0204
-3 | 0.2302 | 0.00529 | -0.1035 | 43.5161
-2.5 | 0.2931 | 0.00518 | -0.1049 | 56.583
-2 | 0.3559 | 0.00509 | -0.1063 | 69.9214
-1 | 0.4803 | 0.00483 | -0.109 | 99.441
-0.5 | 0.5422 | 0.00465 | -0.1104 | 116.6022
0 | 0.6045 | 0.00446 | -0.1118 | 135.5381
0.5 | 0.6666 | 0.00425 | -0.1133 | 156.8471
1 | 0.7261 | 0.00386 | -0.1145 | 188.1088
1.5 | 0.7885 | 0.00384 | -0.116 | 205.3385
2 | 0.8515 | 0.00386 | -0.1176 | 220.5959
2.5 | 0.9128 | 0.00395 | -0.1188 | 231.0886
3 | 0.9745 | 0.00402 | -0.1202 | 242.4129
3.5 | 1.0348 | 0.00416 | -0.1213 | 248.75
4 | 1.0927 | 0.0044 | -0.1219 | 248.3409
4.5 | 1.1489 | 0.00468 | -0.1222 | 245.4915
5 | 1.1943 | 0.00529 | -0.1206 | 225.7656
5.5 | 1.2099 | 0.00646 | -0.1134 | 187.291
6 | 1.1903 | 0.00766 | -0.0995 | 155.3916
6.5 | 1.1984 | 0.00895 | -0.0919 | 133.8994
7 | 1.1753 | 0.01164 | -0.0805 | 100.9708
7.5 | 1.1799 | 0.01378 | -0.0739 | 85.6241
8 | 1.1906 | 0.01584 | -0.0685 | 75.1641
8.5 | 1.2048 | 0.01798 | -0.064 | 67.0078
9 | 1.2159 | 0.02041 | -0.0594 | 59.5737
9.5 | 1.2262 | 0.02302 | -0.0551 | 53.2667
10 | 1.2335 | 0.02592 | -0.0506 | 47.5887
10.5 | 1.2468 | 0.02854 | -0.047 | 43.6861
12 | 1.3703 | 0.03638 | -0.0523 | 37.6663
12.5 | 1.4093 | 0.03925 | -0.0539 | 35.9057
13 | 1.4539 | 0.04208 | -0.0564 | 34.5509
13.5 | 1.4895 | 0.04512 | -0.0575 | 33.012
14 | 1.5147 | 0.04765 | -0.056 | 31.788
14.5 | 1.5345 | 0.05077 | -0.0543 | 30.2245
15 | 1.5601 | 0.05337 | -0.0529 | 29.2318
15.5 | 1.5779 | 0.05669 | -0.0513 | 27.8338
16 | 1.5997 | 0.05961 | -0.0498 | 26.8361
16.5 | 1.6144 | 0.06328 | -0.0483 | 25.512
17 | 1.6364 | 0.06623 | -0.047 | 24.7078
17.5 | 1.6481 | 0.07015 | -0.0454 | 23.4939
18 | 1.6587 | 0.0742 | -0.0439 | 22.3544
18.5 | 1.6759 | 0.07762 | -0.0427 | 21.5911
19 | 1.6839 | 0.08175 | -0.041 | 20.5982
19.5 | 1.6936 | 0.08542 | -0.0392 | 19.8267
20 | 1.6764 | 0.08833 | -0.032 | 18.9788

## 151. Re 20M Mach 0.50 (1)
BIGFOIL.COM POLAR EXPORT
NACA65-720 a=0.5
NACA65-720 a=0.5 |  |  |  | Cl Max: | 1.759 | at alpha= | 9.5 | deg
JavaFoil+Calcfoil stall+Eppler ext transition |  |  |  | L/D Max: | 129.059 | at alpha= | 1 | deg
Re: | 20000000 |  |  | Cd Min: | 0.00625 | at alpha= | -0.5 | deg
Mach: | 0.5 |  |  | Cl=0 at alpha= | -4.6831 | deg
|  |  |  | @ Cl=0.1, Cd= | 0.0067706
|  |  |  | @ Cl=0.4, Cd= | 0.0065914
|  |  |  | @ Cl=0.6, Cd= | 0.0062596
alpha (deg) | Cl | Cd | Cm | Cl/Cd
-20 | -0.888 | 0.18511 | -0.04 | -4.797
-19.5 | -0.858 | 0.17819 | -0.04 | -4.818
-19 | -0.83 | 0.16902 | -0.04 | -4.908
-18.5 | -0.802 | 0.15762 | -0.041 | -5.088
-18 | -0.773 | 0.15004 | -0.041 | -5.152
-17.5 | -0.743 | 0.14766 | -0.041 | -5.032
-17 | -0.714 | 0.14401 | -0.041 | -4.957
-16.5 | -0.685 | 0.13319 | -0.041 | -5.143
-16 | -0.657 | 0.12016 | -0.042 | -5.467
-15.5 | -0.629 | 0.11292 | -0.043 | -5.566
-15 | -0.599 | 0.10756 | -0.043 | -5.571
-14.5 | -0.571 | 0.09945 | -0.044 | -5.741
-14 | -0.544 | 0.09031 | -0.047 | -6.019
-13.5 | -0.516 | 0.08417 | -0.048 | -6.125
-13 | -0.484 | 0.08327 | -0.046 | -5.816
-12.5 | -0.453 | 0.08662 | -0.042 | -5.225
-12 | -0.424 | 0.07869 | -0.044 | -5.393
-11.5 | -0.397 | 0.07078 | -0.048 | -5.612
-11 | -0.372 | 0.06201 | -0.054 | -5.994
-10.5 | -0.398 | 0.01496 | -0.083 | -26.58
-10 | -0.308 | 0.06514 | -0.045 | -4.732
-9.5 | -0.279 | 0.06514 | -0.044 | -4.281
-9 | -0.251 | 0.05565 | -0.049 | -4.513
-8.5 | -0.366 | 0.04898 | -0.057 | -7.482
-8 | -0.412 | 0.01078 | -0.09 | -38.211
-7.5 | -0.373 | 0.00906 | -0.093 | -41.201
-7 | -0.316 | 0.00835 | -0.095 | -37.839
-6.5 | -0.252 | 0.0075 | -0.097 | -33.535
-6 | -0.184 | 0.00725 | -0.098 | -25.452
-5.5 | -0.116 | 0.00709 | -0.099 | -16.292
-5 | -0.045 | 0.0069 | -0.1 | -6.56
-4.5 | 0.026 | 0.00676 | -0.102 | 3.853
-4 | 0.098 | 0.00677 | -0.103 | 14.482
-3.5 | 0.171 | 0.00679 | -0.104 | 25.136
-3 | 0.244 | 0.00663 | -0.105 | 36.754
-2.5 | 0.319 | 0.0066 | -0.106 | 48.28
-2 | 0.391 | 0.0066 | -0.107 | 59.302
-1.5 | 0.464 | 0.00653 | -0.108 | 71.053
-1 | 0.537 | 0.00632 | -0.109 | 85.012
-0.5 | 0.61 | 0.00625 | -0.11 | 97.649
0 | 0.672 | 0.00638 | -0.111 | 105.329
0.5 | 0.743 | 0.0064 | -0.112 | 116.167
1 | 0.813 | 0.0063 | -0.113 | 129.059
1.5 | 0.882 | 0.00688 | -0.114 | 128.221
2 | 0.949 | 0.00797 | -0.115 | 119.066
2.5 | 1.018 | 0.00853 | -0.116 | 119.3
3 | 1.086 | 0.00904 | -0.117 | 120.216
3.5 | 1.154 | 0.00983 | -0.118 | 117.421
4 | 1.222 | 0.0106 | -0.118 | 115.28
4.5 | 1.289 | 0.01143 | -0.119 | 112.751
5 | 1.357 | 0.01231 | -0.12 | 110.159
5.5 | 1.423 | 0.0133 | -0.121 | 107.001
6 | 1.49 | 0.01437 | -0.122 | 103.689
6.5 | 1.527 | 0.01541 | -0.123 | 99.102
7 | 1.583 | 0.01708 | -0.124 | 92.689
7.5 | 1.634 | 0.01953 | -0.125 | 83.697
8 | 1.682 | 0.0209 | -0.126 | 80.477
8.5 | 1.72 | 0.02217 | -0.127 | 77.564
9 | 1.747 | 0.02357 | -0.128 | 74.109
9.5 | 1.759 | 0.02512 | -0.129 | 70.039
10 | 1.748 | 0.02692 | -0.13 | 64.943
10.5 | 1.697 | 0.02899 | -0.131 | 58.526
11 | 1.543 | 0.03167 | -0.131 | 48.714
11.5 | 1.075 | 0.03515 | -0.132 | 30.583
12 | 1.106 | 0.03574 | -0.133 | 30.947
12.5 | 1.135 | 0.03939 | -0.134 | 28.825
13 | 1.163 | 0.04421 | -0.134 | 26.309
13.5 | 1.195 | 0.04356 | -0.135 | 27.441
14 | 1.224 | 0.04746 | -0.136 | 25.786
14.5 | 1.251 | 0.05149 | -0.137 | 24.305

## 152. Re 20M Mach 0.50 (2)
BIGFOIL.COM POLAR EXPORT
NACA65-720 a=0.5
NACA65-720 a=0.5 |  |  |  | Cl Max: | 1.5792 | at alpha= | 18 | deg
XFOIL ncrit=9 |  |  |  | L/D Max: | 280.416 | at alpha= | 4 | deg
Re: | 20000000 |  |  | Cd Min: | 0.15714 | at alpha= | 20 | deg
Mach: | 0.5 |  |  | Cl=0 at alpha= | -4.8889 | deg
|  |  |  | @ Cl=0.1, Cd= | 0.0058392
|  |  |  | @ Cl=0.4, Cd= | 0.0054083
|  |  |  | @ Cl=0.6, Cd= | 0.0049949
alpha (deg) | Cl | Cd | Cm | Cl/Cd
-9.5 | -0.6632 | 0.00988 | -0.1313 | -67.1255
-9 | -0.5897 | 0.00936 | -0.1273 | -63.0021
-8.5 | -0.5225 | 0.00865 | -0.1236 | -60.4046
-8 | -0.4513 | 0.00813 | -0.121 | -55.5105
-7.5 | -0.3788 | 0.00771 | -0.1192 | -49.131
-7 | -0.3131 | 0.007 | -0.117 | -44.7286
-6.5 | -0.2388 | 0.00674 | -0.1163 | -35.4303
-6 | -0.1647 | 0.00651 | -0.1161 | -25.2995
-5.5 | -0.0903 | 0.00631 | -0.1162 | -14.3106
-5 | -0.0164 | 0.0061 | -0.1166 | -2.6885
-4.5 | 0.0574 | 0.00592 | -0.1173 | 9.6959
-4 | 0.1312 | 0.00578 | -0.1182 | 22.699
-3.5 | 0.2044 | 0.00565 | -0.1193 | 36.177
-3 | 0.2773 | 0.00554 | -0.1205 | 50.0542
-2.5 | 0.3502 | 0.00547 | -0.1218 | 64.0219
-2 | 0.4228 | 0.00538 | -0.1232 | 78.5874
-1.5 | 0.4959 | 0.00527 | -0.1248 | 94.0987
-0.5 | 0.6397 | 0.00489 | -0.128 | 130.818
0.5 | 0.7819 | 0.00449 | -0.131 | 174.1425
1 | 0.8505 | 0.0041 | -0.1323 | 207.439
1.5 | 0.9237 | 0.00409 | -0.134 | 225.8435
2 | 0.9977 | 0.0041 | -0.1358 | 243.3415
2.5 | 1.0702 | 0.00416 | -0.1373 | 257.2596
3 | 1.1413 | 0.00429 | -0.1384 | 266.0373
3.5 | 1.2132 | 0.00439 | -0.1395 | 276.3554
4 | 1.2815 | 0.00457 | -0.1398 | 280.4158
4.5 | 1.3457 | 0.00482 | -0.1393 | 279.1909
5 | 1.4017 | 0.00515 | -0.1371 | 272.1748
5.5 | 1.4259 | 0.00563 | -0.1288 | 253.2682
6 | 1.3871 | 0.00783 | -0.1115 | 177.152
6.5 | 1.339 | 0.01132 | -0.0952 | 118.2862
7.5 | 1.2668 | 0.01964 | -0.0708 | 64.501
8 | 1.2609 | 0.02327 | -0.0635 | 54.1856
8.5 | 1.2354 | 0.02814 | -0.0551 | 43.9019
9 | 1.2304 | 0.03228 | -0.0491 | 38.1165
9.5 | 1.2204 | 0.03697 | -0.0435 | 33.0105
10 | 1.2318 | 0.04066 | -0.0397 | 30.2951
11 | 1.2492 | 0.049 | -0.0332 | 25.4939
11.5 | 1.3404 | 0.0562 | -0.0485 | 23.8505
12 | 1.3246 | 0.05833 | -0.0372 | 22.7087
12.5 | 1.3651 | 0.06223 | -0.0381 | 21.9364
13 | 1.4068 | 0.06647 | -0.0394 | 21.1644
13.5 | 1.4393 | 0.07069 | -0.0392 | 20.3607
14 | 1.4658 | 0.07418 | -0.0369 | 19.76
14.5 | 1.4838 | 0.07835 | -0.0342 | 18.9381
15 | 1.5043 | 0.08201 | -0.0313 | 18.3429
15.5 | 1.4993 | 0.08471 | -0.0233 | 17.6992
16 | 1.5185 | 0.08948 | -0.0219 | 16.9703
16.5 | 1.5397 | 0.09455 | -0.0211 | 16.2845
17 | 1.5611 | 0.09985 | -0.0207 | 15.6345
17.5 | 1.5749 | 0.10619 | -0.0208 | 14.831
18 | 1.5792 | 0.11369 | -0.0216 | 13.8904
18.5 | 1.5688 | 0.12301 | -0.0237 | 12.7534
19 | 1.547 | 0.13384 | -0.0271 | 11.5586
19.5 | 1.5221 | 0.14524 | -0.0317 | 10.4799
20 | 1.496 | 0.15714 | -0.0373 | 9.5202