## index
index | Re | Mach | Datasource
1 | 50000 | 0 | JavaFoil+Calcfoil stall+Eppler ext transition
2 | 50000 | 0 | XFOIL ncrit=9
3 | 50000 | 0.1 | JavaFoil+Calcfoil stall+Eppler ext transition
4 | 50000 | 0.1 | XFOIL ncrit=9
5 | 50000 | 0.25 | JavaFoil+Calcfoil stall+Eppler ext transition
6 | 50000 | 0.25 | XFOIL ncrit=9
7 | 50000 | 0.5 | JavaFoil+Calcfoil stall+Eppler ext transition
8 | 50000 | 0.5 | XFOIL ncrit=9
9 | 100000 | 0 | JavaFoil+Calcfoil stall+Eppler ext transition
10 | 100000 | 0 | XFOIL ncrit=9
11 | 100000 | 0.1 | JavaFoil+Calcfoil stall+Eppler ext transition
12 | 100000 | 0.1 | XFOIL ncrit=9
13 | 100000 | 0.25 | JavaFoil+Calcfoil stall+Eppler ext transition
14 | 100000 | 0.25 | XFOIL ncrit=9
15 | 100000 | 0.5 | JavaFoil+Calcfoil stall+Eppler ext transition
16 | 100000 | 0.5 | XFOIL ncrit=9
17 | 250000 | 0 | JavaFoil+Calcfoil stall+Eppler ext transition
18 | 250000 | 0 | XFOIL ncrit=9
19 | 250000 | 0.1 | JavaFoil+Calcfoil stall+Eppler ext transition
20 | 250000 | 0.1 | XFOIL ncrit=9
21 | 250000 | 0.25 | JavaFoil+Calcfoil stall+Eppler ext transition
22 | 250000 | 0.25 | XFOIL ncrit=9
23 | 250000 | 0.5 | JavaFoil+Calcfoil stall+Eppler ext transition
24 | 250000 | 0.5 | XFOIL ncrit=9
25 | 500000 | 0 | JavaFoil+Calcfoil stall+Eppler ext transition
26 | 500000 | 0 | XFOIL ncrit=9
27 | 500000 | 0.1 | JavaFoil+Calcfoil stall+Eppler ext transition
28 | 500000 | 0.1 | XFOIL ncrit=9
29 | 500000 | 0.25 | JavaFoil+Calcfoil stall+Eppler ext transition
30 | 500000 | 0.25 | XFOIL ncrit=9
31 | 500000 | 0.5 | JavaFoil+Calcfoil stall+Eppler ext transition
32 | 500000 | 0.5 | XFOIL ncrit=9
33 | 750000 | 0 | JavaFoil+Calcfoil stall+Eppler ext transition
34 | 750000 | 0 | XFOIL ncrit=9
35 | 750000 | 0.1 | JavaFoil+Calcfoil stall+Eppler ext transition
36 | 750000 | 0.1 | XFOIL ncrit=9
37 | 750000 | 0.25 | JavaFoil+Calcfoil stall+Eppler ext transition
38 | 750000 | 0.25 | XFOIL ncrit=9
39 | 750000 | 0.5 | JavaFoil+Calcfoil stall+Eppler ext transition
40 | 750000 | 0.5 | XFOIL ncrit=9
41 | 1000000 | 0 | JavaFoil+Calcfoil stall+Eppler ext transition
42 | 1000000 | 0 | XFOIL ncrit=9
43 | 1000000 | 0.1 | JavaFoil+Calcfoil stall+Eppler ext transition
44 | 1000000 | 0.1 | XFOIL ncrit=9
45 | 1000000 | 0.25 | JavaFoil+Calcfoil stall+Eppler ext transition
46 | 1000000 | 0.25 | XFOIL ncrit=9
47 | 1000000 | 0.5 | JavaFoil+Calcfoil stall+Eppler ext transition
48 | 1000000 | 0.5 | XFOIL ncrit=9
49 | 2000000 | 0 | JavaFoil+Calcfoil stall+Eppler ext transition
50 | 2000000 | 0 | XFOIL ncrit=9
51 | 2000000 | 0.1 | JavaFoil+Calcfoil stall+Eppler ext transition
52 | 2000000 | 0.1 | XFOIL ncrit=9
53 | 2000000 | 0.25 | JavaFoil+Calcfoil stall+Eppler ext transition
54 | 2000000 | 0.25 | XFOIL ncrit=9
55 | 2000000 | 0.5 | JavaFoil+Calcfoil stall+Eppler ext transition
56 | 2000000 | 0.5 | XFOIL ncrit=9
57 | 3000000 | 0 | JavaFoil+Calcfoil stall+Eppler ext transition
58 | 3000000 | 0 | XFOIL ncrit=9
59 | 3000000 | 0.1 | JavaFoil+Calcfoil stall+Eppler ext transition
60 | 3000000 | 0.1 | XFOIL ncrit=9
61 | 3000000 | 0.25 | JavaFoil+Calcfoil stall+Eppler ext transition
62 | 3000000 | 0.25 | XFOIL ncrit=9
63 | 3000000 | 0.5 | JavaFoil+Calcfoil stall+Eppler ext transition
64 | 3000000 | 0.5 | XFOIL ncrit=9
65 | 4000000 | 0 | JavaFoil+Calcfoil stall+Eppler ext transition
66 | 4000000 | 0 | XFOIL ncrit=9
67 | 4000000 | 0.1 | JavaFoil+Calcfoil stall+Eppler ext transition
68 | 4000000 | 0.1 | XFOIL ncrit=9
69 | 4000000 | 0.25 | JavaFoil+Calcfoil stall+Eppler ext transition
70 | 4000000 | 0.25 | XFOIL ncrit=9
71 | 4000000 | 0.5 | JavaFoil+Calcfoil stall+Eppler ext transition
72 | 4000000 | 0.5 | XFOIL ncrit=9
73 | 5000000 | 0 | JavaFoil+Calcfoil stall+Eppler ext transition
74 | 5000000 | 0 | XFOIL ncrit=9
75 | 5000000 | 0.1 | JavaFoil+Calcfoil stall+Eppler ext transition
76 | 5000000 | 0.1 | XFOIL ncrit=9
77 | 5000000 | 0.25 | JavaFoil+Calcfoil stall+Eppler ext transition
78 | 5000000 | 0.25 | XFOIL ncrit=9
79 | 5000000 | 0.5 | JavaFoil+Calcfoil stall+Eppler ext transition
80 | 5000000 | 0.5 | XFOIL ncrit=9
81 | 6000000 | 0 | JavaFoil+Calcfoil stall+Eppler ext transition
82 | 6000000 | 0 | XFOIL ncrit=9
83 | 6000000 | 0.1 | JavaFoil+Calcfoil stall+Eppler ext transition
84 | 6000000 | 0.1 | XFOIL ncrit=9
85 | 6000000 | 0.25 | JavaFoil+Calcfoil stall+Eppler ext transition
86 | 6000000 | 0.25 | XFOIL ncrit=9
87 | 6000000 | 0.5 | JavaFoil+Calcfoil stall+Eppler ext transition
88 | 6000000 | 0.5 | XFOIL ncrit=9
89 | 7000000 | 0 | JavaFoil+Calcfoil stall+Eppler ext transition
90 | 7000000 | 0 | XFOIL ncrit=9
91 | 7000000 | 0.1 | JavaFoil+Calcfoil stall+Eppler ext transition
92 | 7000000 | 0.1 | XFOIL ncrit=9
93 | 7000000 | 0.25 | JavaFoil+Calcfoil stall+Eppler ext transition
94 | 7000000 | 0.25 | XFOIL ncrit=9
95 | 7000000 | 0.5 | JavaFoil+Calcfoil stall+Eppler ext transition
96 | 7000000 | 0.5 | XFOIL ncrit=9
97 | 8000000 | 0 | JavaFoil+Calcfoil stall+Eppler ext transition
98 | 8000000 | 0 | XFOIL ncrit=9
99 | 8000000 | 0.1 | JavaFoil+Calcfoil stall+Eppler ext transition
100 | 8000000 | 0.1 | XFOIL ncrit=9
101 | 8000000 | 0.25 | JavaFoil+Calcfoil stall+Eppler ext transition
102 | 8000000 | 0.25 | XFOIL ncrit=9
103 | 8000000 | 0.5 | JavaFoil+Calcfoil stall+Eppler ext transition
104 | 8000000 | 0.5 | XFOIL ncrit=9
105 | 10000000 | 0 | JavaFoil+Calcfoil stall+Eppler ext transition
106 | 10000000 | 0 | XFOIL ncrit=9
107 | 10000000 | 0.1 | JavaFoil+Calcfoil stall+Eppler ext transition
108 | 10000000 | 0.1 | XFOIL ncrit=9
109 | 10000000 | 0.25 | JavaFoil+Calcfoil stall+Eppler ext transition
110 | 10000000 | 0.25 | XFOIL ncrit=9
111 | 10000000 | 0.5 | JavaFoil+Calcfoil stall+Eppler ext transition
112 | 10000000 | 0.5 | XFOIL ncrit=9
113 | 12000000 | 0 | JavaFoil+Calcfoil stall+Eppler ext transition
114 | 12000000 | 0 | XFOIL ncrit=9
115 | 12000000 | 0.1 | JavaFoil+Calcfoil stall+Eppler ext transition
116 | 12000000 | 0.1 | XFOIL ncrit=9
117 | 12000000 | 0.25 | JavaFoil+Calcfoil stall+Eppler ext transition
118 | 12000000 | 0.25 | XFOIL ncrit=9
119 | 12000000 | 0.5 | JavaFoil+Calcfoil stall+Eppler ext transition
120 | 12000000 | 0.5 | XFOIL ncrit=9
121 | 14000000 | 0 | JavaFoil+Calcfoil stall+Eppler ext transition
122 | 14000000 | 0 | XFOIL ncrit=9
123 | 14000000 | 0.1 | JavaFoil+Calcfoil stall+Eppler ext transition
124 | 14000000 | 0.1 | XFOIL ncrit=9
125 | 14000000 | 0.25 | JavaFoil+Calcfoil stall+Eppler ext transition
126 | 14000000 | 0.25 | XFOIL ncrit=9
127 | 14000000 | 0.5 | JavaFoil+Calcfoil stall+Eppler ext transition
128 | 14000000 | 0.5 | XFOIL ncrit=9
129 | 16000000 | 0 | JavaFoil+Calcfoil stall+Eppler ext transition
130 | 16000000 | 0 | XFOIL ncrit=9
131 | 16000000 | 0.1 | JavaFoil+Calcfoil stall+Eppler ext transition
132 | 16000000 | 0.1 | XFOIL ncrit=9
133 | 16000000 | 0.25 | JavaFoil+Calcfoil stall+Eppler ext transition
134 | 16000000 | 0.25 | XFOIL ncrit=9
135 | 16000000 | 0.5 | JavaFoil+Calcfoil stall+Eppler ext transition
136 | 16000000 | 0.5 | XFOIL ncrit=9
137 | 18000000 | 0 | JavaFoil+Calcfoil stall+Eppler ext transition
138 | 18000000 | 0 | XFOIL ncrit=9
139 | 18000000 | 0.1 | JavaFoil+Calcfoil stall+Eppler ext transition
140 | 18000000 | 0.1 | XFOIL ncrit=9
141 | 18000000 | 0.25 | JavaFoil+Calcfoil stall+Eppler ext transition
142 | 18000000 | 0.25 | XFOIL ncrit=9
143 | 18000000 | 0.5 | JavaFoil+Calcfoil stall+Eppler ext transition
144 | 18000000 | 0.5 | XFOIL ncrit=9
145 | 20000000 | 0 | JavaFoil+Calcfoil stall+Eppler ext transition
146 | 20000000 | 0 | XFOIL ncrit=9
147 | 20000000 | 0.1 | JavaFoil+Calcfoil stall+Eppler ext transition
148 | 20000000 | 0.1 | XFOIL ncrit=9
149 | 20000000 | 0.25 | JavaFoil+Calcfoil stall+Eppler ext transition
150 | 20000000 | 0.25 | XFOIL ncrit=9
151 | 20000000 | 0.5 | JavaFoil+Calcfoil stall+Eppler ext transition
152 | 20000000 | 0.5 | XFOIL ncrit=9

## 1. Re 50k Mach 0.00 (1)
BIGFOIL.COM POLAR EXPORT
NACA64-411 a=0.6
NACA64-411 a=0.6 |  |  |  | Cl Max: | 0.997 | at alpha= | 10 | deg
JavaFoil+Calcfoil stall+Eppler ext transition |  |  |  | L/D Max: | 39.508 | at alpha= | 5.5 | deg
Re: | 50000 |  |  | Cd Min: | 0.01623 | at alpha= | -1 | deg
Mach: | 0 |  |  | Cl=0 at alpha= | -2.734 | deg
|  |  |  | @ Cl=0.1, Cd= | 0.016809
|  |  |  | @ Cl=0.4, Cd= | 0.017879
|  |  |  | @ Cl=0.6, Cd= | 0.01895
alpha (deg) | Cl | Cd | Cm | Cl/Cd
-17 | -0.43 | 0.35413 | -0.014 | -1.215
-16.5 | -0.449 | 0.31223 | -0.014 | -1.439
-16 | -0.468 | 0.29367 | -0.014 | -1.594
-15.5 | -0.487 | 0.28079 | -0.015 | -1.733
-15 | -0.505 | 0.25581 | -0.015 | -1.973
-14.5 | -0.521 | 0.22397 | -0.015 | -2.328
-14 | -0.537 | 0.20778 | -0.016 | -2.583
-13.5 | -0.55 | 0.1907 | -0.016 | -2.885
-13 | -0.561 | 0.17948 | -0.016 | -3.127
-12.5 | -0.569 | 0.15869 | -0.017 | -3.588
-12 | -0.572 | 0.14503 | -0.017 | -3.942
-11.5 | -0.569 | 0.13303 | -0.018 | -4.274
-11 | -0.562 | 0.12421 | -0.018 | -4.524
-10.5 | -0.552 | 0.11545 | -0.018 | -4.777
-10 | -0.537 | 0.10478 | -0.018 | -5.128
-9.5 | -0.519 | 0.0953 | -0.018 | -5.449
-9 | -0.497 | 0.08953 | -0.019 | -5.555
-8.5 | -0.472 | 0.08042 | -0.019 | -5.866
-8 | -0.443 | 0.07341 | -0.019 | -6.029
-7.5 | -0.41 | 0.06877 | -0.02 | -5.964
-7 | -0.374 | 0.06361 | -0.02 | -5.873
-6.5 | -0.335 | 0.05836 | -0.02 | -5.736
-6 | -0.294 | 0.05413 | -0.021 | -5.433
-5.5 | -0.252 | 0.05034 | -0.021 | -5.003
-5 | -0.208 | 0.04771 | -0.022 | -4.367
-4.5 | -0.164 | 0.04496 | -0.023 | -3.642
-4 | -0.118 | 0.04248 | -0.023 | -2.782
-3.5 | -0.072 | 0.04068 | -0.024 | -1.767
-3 | -0.025 | 0.039 | -0.025 | -0.641
-2.5 | 0.022 | 0.0376 | -0.026 | 0.593
-2 | 0.087 | 0.0168 | -0.055 | 5.166
-1.5 | 0.146 | 0.01684 | -0.055 | 8.675
-1 | 0.205 | 0.01623 | -0.056 | 12.654
-0.5 | 0.265 | 0.01635 | -0.056 | 16.203
0 | 0.309 | 0.01778 | -0.057 | 17.402
0.5 | 0.367 | 0.01795 | -0.057 | 20.421
1 | 0.423 | 0.01783 | -0.058 | 23.738
1.5 | 0.48 | 0.01812 | -0.058 | 26.466
2 | 0.536 | 0.01846 | -0.059 | 29.018
2.5 | 0.59 | 0.0189 | -0.059 | 31.21
3 | 0.644 | 0.01917 | -0.059 | 33.595
3.5 | 0.698 | 0.01962 | -0.06 | 35.563
4 | 0.75 | 0.02031 | -0.06 | 36.928
4.5 | 0.801 | 0.02113 | -0.06 | 37.898
5 | 0.874 | 0.02246 | -0.063 | 38.912
5.5 | 0.923 | 0.02337 | -0.063 | 39.508
6 | 0.806 | 0.04663 | -0.029 | 17.292
6.5 | 0.843 | 0.05017 | -0.028 | 16.802
7 | 0.877 | 0.05417 | -0.027 | 16.188
7.5 | 0.908 | 0.0582 | -0.026 | 15.594
8 | 0.935 | 0.06342 | -0.026 | 14.748
8.5 | 0.959 | 0.068 | -0.025 | 14.103
9 | 0.979 | 0.07537 | -0.025 | 12.985
9.5 | 0.993 | 0.08085 | -0.024 | 12.282
10 | 0.997 | 0.0885 | -0.023 | 11.27
10.5 | 0.996 | 0.09599 | -0.022 | 10.373
11 | 0.988 | 0.10427 | -0.022 | 9.477
11.5 | 0.975 | 0.1163 | -0.021 | 8.384
12 | 0.957 | 0.12764 | -0.021 | 7.496
12.5 | 0.934 | 0.13646 | -0.021 | 6.846
13 | 0.907 | 0.15049 | -0.02 | 6.03
13.5 | 0.878 | 0.16649 | -0.02 | 5.271
14 | 0.845 | 0.18213 | -0.02 | 4.642
14.5 | 0.811 | 0.19509 | -0.019 | 4.159
15 | 0.776 | 0.22703 | -0.019 | 3.42

## 2. Re 50k Mach 0.00 (2)
BIGFOIL.COM POLAR EXPORT
NACA64-411 a=0.6
NACA64-411 a=0.6 |  |  |  | Cl Max: | 1.1678 | at alpha= | 10 | deg
XFOIL ncrit=9 |  |  |  | L/D Max: | 32.4683 | at alpha= | 7.5 | deg
Re: | 50000 |  |  | Cd Min: | 0.24372 | at alpha= | -20 | deg
Mach: | 0 |  |  | Cl=0 at alpha= | 0.50422 | deg
|  |  |  | @ Cl=0.1, Cd= | 0.031691
|  |  |  | @ Cl=0.4, Cd= | 0.04846
|  |  |  | @ Cl=0.6, Cd= | 0.057802
alpha (deg) | Cl | Cd | Cm | Cl/Cd
-20 | -0.6665 | 0.24372 | 0.0384 | -2.7347
-19.5 | -0.6549 | 0.2421 | 0.0326 | -2.7051
-19 | -0.647 | 0.24105 | 0.0268 | -2.6841
-18.5 | -0.6145 | 0.22493 | 0.0259 | -2.732
-18 | -0.5973 | 0.21894 | 0.0219 | -2.7281
-17.5 | -0.591 | 0.2182 | 0.0158 | -2.7085
-17 | -0.5654 | 0.20641 | 0.0137 | -2.7392
-16.5 | -0.5479 | 0.20004 | 0.0102 | -2.739
-16 | -0.5533 | 0.20186 | 0.0037 | -2.741
-15.5 | -0.5153 | 0.18648 | 0.0033 | -2.7633
-15 | -0.5133 | 0.18427 | -0.002 | -2.7856
-14.5 | -0.4862 | 0.17337 | -0.0036 | -2.8044
-14 | -0.4867 | 0.17067 | -0.0084 | -2.8517
-13.5 | -0.4601 | 0.16058 | -0.0097 | -2.8652
-13 | -0.4478 | 0.1537 | -0.0126 | -2.9135
-12.5 | -0.4551 | 0.15103 | -0.0172 | -3.0133
-12 | -0.4312 | 0.14184 | -0.0184 | -3.04
-11.5 | -0.4148 | 0.13424 | -0.0202 | -3.09
-11 | -0.4075 | 0.12816 | -0.0225 | -3.1796
-10.5 | -0.411 | 0.1235 | -0.0254 | -3.3279
-10 | -0.3793 | 0.11444 | -0.0248 | -3.3144
-9.5 | -0.3871 | 0.11041 | -0.027 | -3.506
-9 | -0.3639 | 0.10301 | -0.0263 | -3.5327
-8.5 | -0.3541 | 0.09743 | -0.0257 | -3.6344
-8 | -0.3375 | 0.09169 | -0.0232 | -3.6809
-7.5 | -0.3569 | 0.08958 | -0.0176 | -3.9841
-6.5 | -0.3707 | 0.083 | -0.0026 | -4.4663
-5.5 | -0.3941 | 0.07665 | 0.0123 | -5.1416
-4.5 | -0.4531 | 0.04405 | -0.0383 | -10.286
-4 | -0.4039 | 0.03816 | -0.0392 | -10.5844
-3.5 | -0.3571 | 0.03447 | -0.0387 | -10.3597
-3 | -0.3098 | 0.03175 | -0.0375 | -9.7575
-2.5 | -0.2655 | 0.02964 | -0.0359 | -8.9575
-2 | -0.2217 | 0.02804 | -0.0342 | -7.9066
-1.5 | -0.1874 | 0.02424 | -0.0282 | -7.731
-1 | -0.1435 | 0.02414 | -0.0265 | -5.9445
0 | -0.06 | 0.02618 | -0.0273 | -2.2918
0.5 | -0.0005 | 0.02804 | -0.0312 | -0.017832
1 | 0.0587 | 0.03014 | -0.035 | 1.9476
1.5 | 0.1037 | 0.03183 | -0.0363 | 3.2579
2 | 0.1554 | 0.03407 | -0.0389 | 4.5612
2.5 | 0.193 | 0.0359 | -0.0392 | 5.376
3 | 0.2288 | 0.03794 | -0.0393 | 6.0306
3.5 | 0.2613 | 0.04028 | -0.0391 | 6.4871
5 | 0.4307 | 0.05027 | -0.0511 | 8.5677
5.5 | 0.3473 | 0.04909 | -0.0333 | 7.0748
6 | 0.4559 | 0.05687 | -0.0486 | 8.0165
6.5 | 0.6461 | 0.0581 | -0.0603 | 11.1205
7 | 0.7264 | 0.05823 | -0.0604 | 12.4747
7.5 | 0.9471 | 0.02917 | -0.0379 | 32.4683
8 | 0.9362 | 0.03514 | -0.0302 | 26.642
8.5 | 1.0663 | 0.04095 | -0.0352 | 26.0391
9 | 1.1277 | 0.04733 | -0.0352 | 23.8263
9.5 | 1.1595 | 0.05451 | -0.032 | 21.2713
10 | 1.1678 | 0.0618 | -0.0278 | 18.8964
10.5 | 1.1549 | 0.06998 | -0.0231 | 16.5033
11 | 1.126 | 0.07848 | -0.0188 | 14.3476
11.5 | 1.1 | 0.08805 | -0.017 | 12.4929
12 | 0.9784 | 0.10325 | -0.0241 | 9.476
12.5 | 0.9211 | 0.12624 | -0.0378 | 7.2964
13 | 0.8155 | 0.16326 | -0.0709 | 4.9951
13.5 | 0.8319 | 0.1725 | -0.073 | 4.8226
14 | 0.8394 | 0.1801 | -0.0756 | 4.6607
14.5 | 0.8468 | 0.18682 | -0.0783 | 4.5327
15 | 0.8657 | 0.19489 | -0.08 | 4.442

## 3. Re 50k Mach 0.10 (1)
BIGFOIL.COM POLAR EXPORT
NACA64-411 a=0.6
NACA64-411 a=0.6 |  |  |  | Cl Max: | 0.993 | at alpha= | 10 | deg
JavaFoil+Calcfoil stall+Eppler ext transition |  |  |  | L/D Max: | 39.448 | at alpha= | 5.5 | deg
Re: | 50000 |  |  | Cd Min: | 0.01632 | at alpha= | -1 | deg
Mach: | 0.1 |  |  | Cl=0 at alpha= | -2.734 | deg
|  |  |  | @ Cl=0.1, Cd= | 0.016881
|  |  |  | @ Cl=0.4, Cd= | 0.017928
|  |  |  | @ Cl=0.6, Cd= | 0.01898
alpha (deg) | Cl | Cd | Cm | Cl/Cd
-17 | -0.385 | 0.40087 | -0.014 | -0.959
-16.5 | -0.406 | 0.37282 | -0.014 | -1.089
-16 | -0.428 | 0.32234 | -0.014 | -1.327
-15.5 | -0.449 | 0.29727 | -0.014 | -1.511
-15 | -0.47 | 0.25997 | -0.015 | -1.809
-14.5 | -0.49 | 0.24905 | -0.015 | -1.969
-14 | -0.509 | 0.22622 | -0.016 | -2.25
-13.5 | -0.526 | 0.2039 | -0.016 | -2.58
-13 | -0.54 | 0.18519 | -0.016 | -2.918
-12.5 | -0.552 | 0.17084 | -0.017 | -3.231
-12 | -0.557 | 0.15832 | -0.017 | -3.521
-11.5 | -0.557 | 0.14291 | -0.018 | -3.898
-11 | -0.553 | 0.13202 | -0.018 | -4.187
-10.5 | -0.545 | 0.11692 | -0.018 | -4.659
-10 | -0.532 | 0.10527 | -0.018 | -5.058
-9.5 | -0.516 | 0.09852 | -0.018 | -5.237
-9 | -0.495 | 0.09079 | -0.019 | -5.457
-8.5 | -0.471 | 0.08241 | -0.019 | -5.714
-8 | -0.442 | 0.07478 | -0.019 | -5.917
-7.5 | -0.411 | 0.06824 | -0.02 | -6.017
-7 | -0.374 | 0.06318 | -0.02 | -5.924
-6.5 | -0.336 | 0.05801 | -0.02 | -5.785
-6 | -0.295 | 0.0546 | -0.021 | -5.404
-5.5 | -0.253 | 0.05069 | -0.021 | -4.987
-5 | -0.209 | 0.04765 | -0.022 | -4.39
-4.5 | -0.164 | 0.04516 | -0.023 | -3.642
-4 | -0.119 | 0.04261 | -0.023 | -2.786
-3.5 | -0.072 | 0.04078 | -0.024 | -1.771
-3 | -0.025 | 0.03908 | -0.025 | -0.643
-2.5 | 0.022 | 0.03765 | -0.026 | 0.595
-2 | 0.087 | 0.01689 | -0.055 | 5.164
-1.5 | 0.147 | 0.01685 | -0.056 | 8.711
-1 | 0.206 | 0.01632 | -0.056 | 12.646
-0.5 | 0.266 | 0.01637 | -0.057 | 16.272
0 | 0.311 | 0.01788 | -0.057 | 17.398
0.5 | 0.368 | 0.01799 | -0.058 | 20.471
1 | 0.425 | 0.01788 | -0.058 | 23.787
1.5 | 0.482 | 0.01817 | -0.059 | 26.514
2 | 0.538 | 0.01851 | -0.059 | 29.067
2.5 | 0.593 | 0.01894 | -0.059 | 31.287
3 | 0.647 | 0.01925 | -0.06 | 33.61
3.5 | 0.701 | 0.01971 | -0.06 | 35.569
4 | 0.754 | 0.02041 | -0.06 | 36.92
4.5 | 0.804 | 0.02123 | -0.061 | 37.884
5 | 0.878 | 0.02258 | -0.063 | 38.865
5.5 | 0.927 | 0.0235 | -0.063 | 39.448
6 | 0.81 | 0.04677 | -0.029 | 17.313
6.5 | 0.846 | 0.05015 | -0.028 | 16.871
7 | 0.88 | 0.05416 | -0.027 | 16.244
7.5 | 0.91 | 0.0588 | -0.026 | 15.482
8 | 0.937 | 0.06452 | -0.026 | 14.527
8.5 | 0.96 | 0.06916 | -0.025 | 13.882
9 | 0.978 | 0.07463 | -0.024 | 13.11
9.5 | 0.991 | 0.0831 | -0.024 | 11.928
10 | 0.993 | 0.09041 | -0.023 | 10.986
10.5 | 0.989 | 0.09715 | -0.022 | 10.178
11 | 0.978 | 0.10595 | -0.022 | 9.231
11.5 | 0.961 | 0.11701 | -0.021 | 8.215
12 | 0.939 | 0.13033 | -0.021 | 7.204
12.5 | 0.912 | 0.13955 | -0.021 | 6.534
13 | 0.88 | 0.16364 | -0.02 | 5.381
13.5 | 0.846 | 0.17098 | -0.02 | 4.948
14 | 0.809 | 0.18761 | -0.019 | 4.313
14.5 | 0.771 | 0.21676 | -0.019 | 3.555
15 | 0.731 | 0.2282 | -0.02 | 3.204

## 4. Re 50k Mach 0.10 (2)
BIGFOIL.COM POLAR EXPORT
NACA64-411 a=0.6
NACA64-411 a=0.6 |  |  |  | Cl Max: | 1.1635 | at alpha= | 10 | deg
XFOIL ncrit=9 |  |  |  | L/D Max: | 31.6477 | at alpha= | 7.5 | deg
Re: | 50000 |  |  | Cd Min: | 0.19537 | at alpha= | 15 | deg
Mach: | 0.1 |  |  | Cl=0 at alpha= | 0.49497 | deg
|  |  |  | @ Cl=0.1, Cd= | 0.031812
|  |  |  | @ Cl=0.4, Cd= | 0.048104
|  |  |  | @ Cl=0.6, Cd= | 0.056778
alpha (deg) | Cl | Cd | Cm | Cl/Cd
0 | -0.059 | 0.02633 | -0.0279 | -2.2408
0.5 | 0.0006 | 0.02819 | -0.0317 | 0.021284
1 | 0.0585 | 0.03023 | -0.0352 | 1.9352
1.5 | 0.1065 | 0.03206 | -0.037 | 3.3219
2 | 0.1551 | 0.03416 | -0.039 | 4.5404
2.5 | 0.1948 | 0.03609 | -0.0396 | 5.3976
3 | 0.245 | 0.03871 | -0.0422 | 6.3291
3.5 | 0.2786 | 0.04094 | -0.0421 | 6.8051
5 | 0.4401 | 0.05047 | -0.0521 | 8.72
5.5 | 0.509 | 0.05349 | -0.0558 | 9.5158
6 | 0.5868 | 0.05632 | -0.0595 | 10.419
6.5 | 0.6447 | 0.05833 | -0.06 | 11.0526
7 | 0.7301 | 0.0583 | -0.0603 | 12.5232
7.5 | 0.9431 | 0.0298 | -0.0368 | 31.6477
8 | 0.9377 | 0.03563 | -0.0296 | 26.3177
8.5 | 1.071 | 0.04152 | -0.0348 | 25.7948
9 | 1.1308 | 0.0481 | -0.0345 | 23.5094
9.5 | 1.1594 | 0.05538 | -0.0311 | 20.9354
10 | 1.1635 | 0.06274 | -0.0267 | 18.5448
10.5 | 1.1469 | 0.07073 | -0.022 | 16.2152
11 | 1.1128 | 0.079 | -0.0178 | 14.0861
11.5 | 1.1 | 0.08957 | -0.0169 | 12.2809
12 | 0.9693 | 0.10532 | -0.0253 | 9.2034
12.5 | 0.9221 | 0.12683 | -0.0376 | 7.2704
13 | 0.8159 | 0.16385 | -0.0713 | 4.9796
13.5 | 0.8332 | 0.1732 | -0.0734 | 4.8106
14 | 0.8419 | 0.18097 | -0.076 | 4.6522
14.5 | 0.8477 | 0.18749 | -0.0789 | 4.5213
15 | 0.8656 | 0.19537 | -0.0808 | 4.4306

## 5. Re 50k Mach 0.25 (1)
BIGFOIL.COM POLAR EXPORT
NACA64-411 a=0.6
NACA64-411 a=0.6 |  |  |  | Cl Max: | 0.97 | at alpha= | 9 | deg
JavaFoil+Calcfoil stall+Eppler ext transition |  |  |  | L/D Max: | 38.577 | at alpha= | 5 | deg
Re: | 50000 |  |  | Cd Min: | 0.01618 | at alpha= | -1 | deg
Mach: | 0.25 |  |  | Cl=0 at alpha= | -2.7347 | deg
|  |  |  | @ Cl=0.1, Cd= | 0.029657
|  |  |  | @ Cl=0.4, Cd= | 0.018018
|  |  |  | @ Cl=0.6, Cd= | 0.29258
alpha (deg) | Cl | Cd | Cm | Cl/Cd
-15 | -0.07 | 0.83755 | -0.015 | -0.084
-14.5 | -0.177 | 0.6531 | -0.014 | -0.271
-14 | -0.244 | 0.46911 | -0.015 | -0.521
-13.5 | -0.301 | 0.37414 | -0.015 | -0.804
-13 | -0.351 | 0.29686 | -0.016 | -1.182
-12.5 | -0.396 | 0.24892 | -0.016 | -1.589
-12 | -0.43 | 0.20678 | -0.016 | -2.078
-11.5 | -0.454 | 0.18692 | -0.017 | -2.43
-11 | -0.472 | 0.16026 | -0.018 | -2.948
-10.5 | -0.484 | 0.13969 | -0.018 | -3.463
-10 | -0.488 | 0.12277 | -0.018 | -3.976
-9.5 | -0.486 | 0.11205 | -0.019 | -4.333
-9 | -0.476 | 0.09814 | -0.019 | -4.85
-8.5 | -0.46 | 0.08877 | -0.019 | -5.182
-8 | -0.438 | 0.07928 | -0.02 | -5.525
-7.5 | -0.411 | 0.07377 | -0.02 | -5.567
-7 | -0.377 | 0.06721 | -0.02 | -5.607
-6.5 | -0.34 | 0.06097 | -0.021 | -5.572
-6 | -0.3 | 0.0558 | -0.021 | -5.373
-5.5 | -0.258 | 0.05186 | -0.022 | -4.97
-5 | -0.214 | 0.04816 | -0.022 | -4.438
-4.5 | -0.168 | 0.04573 | -0.023 | -3.68
-4 | -0.122 | 0.04326 | -0.024 | -2.813
-3.5 | -0.074 | 0.04114 | -0.024 | -1.8
-3 | -0.026 | 0.03939 | -0.025 | -0.655
-2.5 | 0.023 | 0.03789 | -0.026 | 0.607
-2 | 0.072 | 0.0366 | -0.028 | 1.974
-1.5 | 0.151 | 0.01701 | -0.057 | 8.865
-1 | 0.212 | 0.01618 | -0.058 | 13.11
-0.5 | 0.274 | 0.01654 | -0.058 | 16.547
0 | 0.319 | 0.01812 | -0.059 | 17.628
0.5 | 0.378 | 0.01795 | -0.059 | 21.059
1 | 0.436 | 0.01813 | -0.06 | 24.064
1.5 | 0.494 | 0.01848 | -0.06 | 26.75
2 | 0.552 | 0.01884 | -0.06 | 29.306
2.5 | 0.608 | 0.01934 | -0.061 | 31.425
3 | 0.664 | 0.01968 | -0.061 | 33.725
3.5 | 0.719 | 0.02018 | -0.062 | 35.601
4 | 0.772 | 0.02094 | -0.062 | 36.876
4.5 | 0.824 | 0.02185 | -0.062 | 37.723
5 | 0.898 | 0.02328 | -0.065 | 38.577
5.5 | 0.79 | 0.0441 | -0.032 | 17.906
6 | 0.828 | 0.04762 | -0.03 | 17.396
6.5 | 0.864 | 0.05149 | -0.028 | 16.777
7 | 0.896 | 0.05553 | -0.027 | 16.126
7.5 | 0.923 | 0.06067 | -0.026 | 15.208
8 | 0.945 | 0.0675 | -0.026 | 13.996
8.5 | 0.961 | 0.07287 | -0.025 | 13.184
9 | 0.97 | 0.07969 | -0.025 | 12.17
9.5 | 0.97 | 0.08773 | -0.023 | 11.057
10 | 0.954 | 0.09762 | -0.022 | 9.773
10.5 | 0.927 | 0.11515 | -0.022 | 8.049
11 | 0.889 | 0.12261 | -0.021 | 7.247
11.5 | 0.84 | 0.14107 | -0.021 | 5.953
12 | 0.781 | 0.16348 | -0.02 | 4.779
12.5 | 0.714 | 0.19797 | -0.019 | 3.607
13 | 0.64 | 0.21062 | -0.019 | 3.038
13.5 | 0.56 | 0.26281 | -0.017 | 2.129
14 | 0.474 | 0.29258 | -0.018 | 1.621

## 6. Re 50k Mach 0.25 (2)
BIGFOIL.COM POLAR EXPORT
NACA64-411 a=0.6
NACA64-411 a=0.6 |  |  |  | Cl Max: | 1.1521 | at alpha= | 9.5 | deg
XFOIL ncrit=9 |  |  |  | L/D Max: | 28.2332 | at alpha= | 7.5 | deg
Re: | 50000 |  |  | Cd Min: | 0.25374 | at alpha= | -19.5 | deg
Mach: | 0.25 |  |  | Cl=0 at alpha= | 0.40807 | deg
|  |  |  | @ Cl=0.1, Cd= | 0.032477
|  |  |  | @ Cl=0.4, Cd= | 0.053187
|  |  |  | @ Cl=0.6, Cd= | 0.057591
alpha (deg) | Cl | Cd | Cm | Cl/Cd
-20 | -0.6814 | 0.25058 | 0.0395 | -2.7193
-19.5 | -0.6754 | 0.25374 | 0.0326 | -2.6618
-19 | -0.643 | 0.23576 | 0.0312 | -2.7273
-18.5 | -0.623 | 0.22879 | 0.0273 | -2.723
-18 | -0.6092 | 0.22519 | 0.0219 | -2.7053
-17.5 | -0.598 | 0.22147 | 0.0165 | -2.7001
-17 | -0.5683 | 0.20906 | 0.0148 | -2.7184
-16.5 | -0.5597 | 0.20678 | 0.0092 | -2.7067
-16 | -0.5347 | 0.19608 | 0.0068 | -2.7269
-15.5 | -0.5194 | 0.19036 | 0.0028 | -2.7285
-15 | -0.5073 | 0.18437 | -0.0015 | -2.7515
-14.5 | -0.4857 | 0.17631 | -0.004 | -2.7548
-14 | -0.4716 | 0.16943 | -0.0075 | -2.7835
-13.5 | -0.47 | 0.16641 | -0.0118 | -2.8243
-13 | -0.4429 | 0.15627 | -0.0134 | -2.8342
-12.5 | -0.4278 | 0.14899 | -0.016 | -2.8713
-12 | -0.422 | 0.14326 | -0.0193 | -2.9457
-11.5 | -0.4282 | 0.14005 | -0.0232 | -3.0575
-11 | -0.3923 | 0.1292 | -0.0231 | -3.0364
-10.5 | -0.3801 | 0.12291 | -0.0247 | -3.0925
-10 | -0.3868 | 0.1189 | -0.0273 | -3.2532
-9.5 | -0.3553 | 0.11007 | -0.027 | -3.2279
-9 | -0.3473 | 0.10425 | -0.0275 | -3.3314
-8.5 | -0.3335 | 0.09848 | -0.0267 | -3.3865
-8 | -0.3424 | 0.09532 | -0.0239 | -3.5921
-7.5 | -0.3301 | 0.09 | -0.019 | -3.6678
-7 | -0.3445 | 0.08739 | -0.0115 | -3.9421
-6.5 | -0.3685 | 0.08558 | -0.0031 | -4.3059
-4.5 | -0.477 | 0.04852 | -0.0373 | -9.831
-4 | -0.4303 | 0.04162 | -0.0391 | -10.3388
-3.5 | -0.3821 | 0.03695 | -0.0393 | -10.341
-3 | -0.3329 | 0.03367 | -0.0387 | -9.8871
-2.5 | -0.2854 | 0.0311 | -0.0373 | -9.1768
-2 | -0.2399 | 0.02948 | -0.0354 | -8.1377
-1.5 | -0.1907 | 0.02779 | -0.0347 | -6.8622
-1 | -0.1587 | 0.02466 | -0.0264 | -6.4355
-0.5 | -0.114 | 0.0256 | -0.0271 | -4.4531
0 | -0.0506 | 0.02734 | -0.0313 | -1.8508
0.5 | 0.0114 | 0.02931 | -0.0353 | 0.38895
1 | 0.0643 | 0.0311 | -0.0376 | 2.0675
1.5 | 0.1146 | 0.03304 | -0.0396 | 3.4685
2 | 0.1716 | 0.0355 | -0.0428 | 4.8338
2.5 | 0.2084 | 0.03728 | -0.0427 | 5.5901
3 | 0.2602 | 0.03994 | -0.0453 | 6.5148
3.5 | 0.2953 | 0.04215 | -0.0453 | 7.0059
4.5 | 0.3995 | 0.0483 | -0.0508 | 8.2712
5 | 0.3092 | 0.04668 | -0.0314 | 6.6238
5.5 | 0.3888 | 0.05294 | -0.0416 | 7.3442
6 | 0.5927 | 0.05744 | -0.0593 | 10.3186
6.5 | 0.6785 | 0.05922 | -0.0616 | 11.4573
7 | 0.753 | 0.05844 | -0.0594 | 12.885
7.5 | 0.93 | 0.03294 | -0.0324 | 28.2332
8 | 0.9541 | 0.03797 | -0.0271 | 25.1277
8.5 | 1.0917 | 0.04476 | -0.032 | 24.3901
9 | 1.1406 | 0.05211 | -0.0307 | 21.8883
9.5 | 1.1521 | 0.05972 | -0.0265 | 19.2917
10 | 1.1372 | 0.06727 | -0.0216 | 16.905
10.5 | 1.1043 | 0.07487 | -0.0172 | 14.7496
11 | 1.0668 | 0.08403 | -0.0159 | 12.6955
12 | 0.9263 | 0.11659 | -0.0332 | 7.9449
12.5 | 0.8736 | 0.14044 | -0.0502 | 6.2205
13 | 0.8194 | 0.16708 | -0.0736 | 4.9042
13.5 | 0.8409 | 0.17698 | -0.0757 | 4.7514
14 | 0.8572 | 0.18595 | -0.0781 | 4.6098
14.5 | 0.8578 | 0.19168 | -0.0817 | 4.4752

## 7. Re 50k Mach 0.50 (1)
BIGFOIL.COM POLAR EXPORT
NACA64-411 a=0.6
NACA64-411 a=0.6 |  |  |  | Cl Max: | 1.198 | at alpha= | 20 | deg
JavaFoil+Calcfoil stall+Eppler ext transition |  |  |  | L/D Max: | 36.613 | at alpha= | 4.5 | deg
Re: | 50000 |  |  | Cd Min: | 0.01696 | at alpha= | -1 | deg
Mach: | 0.5 |  |  | Cl=0 at alpha= | -2.7364 | deg
|  |  |  | @ Cl=0.1, Cd= | 0.033333
|  |  |  | @ Cl=0.4, Cd= | 0.019063
|  |  |  | @ Cl=0.6, Cd= | 0.020374
alpha (deg) | Cl | Cd | Cm | Cl/Cd
-20 | -0.937 | 0.42156 | -0.027 | -2.223
-19.5 | -0.908 | 0.4128 | -0.026 | -2.199
-19 | -0.881 | 0.4061 | -0.026 | -2.17
-18.5 | -0.855 | 0.39669 | -0.027 | -2.155
-18 | -0.829 | 0.3762 | -0.027 | -2.202
-17.5 | -0.802 | 0.36867 | -0.027 | -2.175
-17 | -0.775 | 0.3988 | -0.027 | -1.944
-16.5 | -0.747 | 0.36281 | -0.026 | -2.058
-16 | -0.72 | 0.35101 | -0.026 | -2.051
-15.5 | -0.693 | 0.35296 | -0.026 | -1.964
-15 | -0.667 | 0.3227 | -0.027 | -2.065
-14.5 | -0.64 | 0.33013 | -0.027 | -1.937
-14 | -0.612 | 0.30207 | -0.027 | -2.028
-13.5 | -0.584 | 0.2898 | -0.025 | -2.017
-13 | -0.558 | 0.28001 | -0.026 | -1.991
-12.5 | -0.531 | 0.27844 | -0.026 | -1.906
-12 | -0.504 | 0.2712 | -0.026 | -1.857
-11.5 | -0.477 | 0.26732 | -0.026 | -1.783
-11 | -0.45 | 0.26382 | -0.027 | -1.704
-10.5 | -0.422 | 0.22915 | -0.024 | -1.84
-10 | -0.395 | 0.22416 | -0.025 | -1.76
-9.5 | -0.368 | 0.22 | -0.025 | -1.671
-9 | -0.34 | 0.21646 | -0.025 | -1.573
-8.5 | -0.313 | 0.21342 | -0.025 | -1.468
-8 | -0.286 | 0.19899 | -0.022 | -1.436
-7.5 | -0.259 | 0.19903 | -0.022 | -1.299
-7 | -0.231 | 0.18013 | -0.022 | -1.285
-6.5 | -0.204 | 0.15966 | -0.022 | -1.28
-6 | -0.282 | 0.0762 | -0.022 | -3.702
-5.5 | -0.263 | 0.06346 | -0.022 | -4.149
-5 | -0.227 | 0.05556 | -0.023 | -4.081
-4.5 | -0.182 | 0.05005 | -0.024 | -3.643
-4 | -0.133 | 0.04622 | -0.025 | -2.887
-3.5 | -0.082 | 0.04311 | -0.026 | -1.899
-3 | -0.029 | 0.04097 | -0.027 | -0.699
-2.5 | 0.026 | 0.03911 | -0.028 | 0.655
-2 | 0.08 | 0.03791 | -0.029 | 2.123
-1.5 | 0.168 | 0.01777 | -0.063 | 9.476
-1 | 0.237 | 0.01696 | -0.064 | 13.962
-0.5 | 0.306 | 0.01711 | -0.065 | 17.872
0 | 0.356 | 0.01888 | -0.065 | 18.849
0.5 | 0.421 | 0.01915 | -0.066 | 21.971
1 | 0.485 | 0.01953 | -0.066 | 24.852
1.5 | 0.55 | 0.01996 | -0.067 | 27.549
2 | 0.614 | 0.02049 | -0.067 | 29.953
2.5 | 0.674 | 0.0212 | -0.067 | 31.812
3 | 0.735 | 0.02192 | -0.068 | 33.543
3.5 | 0.795 | 0.02285 | -0.068 | 34.807
4 | 0.853 | 0.02356 | -0.068 | 36.193
4.5 | 0.931 | 0.02543 | -0.071 | 36.613
5 | 0.824 | 0.04366 | -0.035 | 18.873
5.5 | 0.863 | 0.04765 | -0.032 | 18.121
6 | 0.896 | 0.05317 | -0.03 | 16.846
6.5 | 0.91 | 0.05836 | -0.029 | 15.585
7 | 0.893 | 0.06909 | -0.027 | 12.919
7.5 | 0.767 | 0.09155 | -0.024 | 8.382
8 | 0.574 | 0.1662 | -0.023 | 3.454
8.5 | 0.601 | 0.18815 | -0.028 | 3.193
9 | 0.627 | 0.19121 | -0.029 | 3.279
9.5 | 0.654 | 0.21173 | -0.033 | 3.088
10 | 0.68 | 0.21142 | -0.033 | 3.216
10.5 | 0.706 | 0.23008 | -0.033 | 3.068
11 | 0.732 | 0.25079 | -0.033 | 2.917
11.5 | 0.759 | 0.27437 | -0.037 | 2.766
12 | 0.785 | 0.27791 | -0.037 | 2.823
12.5 | 0.81 | 0.28137 | -0.038 | 2.88
13 | 0.836 | 0.29339 | -0.038 | 2.849
13.5 | 0.863 | 0.30068 | -0.042 | 2.872
14 | 0.889 | 0.30572 | -0.042 | 2.907
14.5 | 0.914 | 0.32273 | -0.042 | 2.833
15 | 0.94 | 0.33787 | -0.043 | 2.782
15.5 | 0.967 | 0.3735 | -0.045 | 2.59
16 | 0.993 | 0.38556 | -0.046 | 2.574
16.5 | 1.018 | 0.38637 | -0.046 | 2.634
17 | 1.046 | 0.40222 | -0.049 | 2.6
17.5 | 1.071 | 0.40437 | -0.049 | 2.648
18 | 1.096 | 0.42213 | -0.05 | 2.595
18.5 | 1.121 | 0.41986 | -0.05 | 2.669
19 | 1.146 | 0.4366 | -0.051 | 2.625
19.5 | 1.174 | 0.45412 | -0.053 | 2.585
20 | 1.198 | 0.47002 | -0.053 | 2.549

## 8. Re 50k Mach 0.50 (2)
BIGFOIL.COM POLAR EXPORT
NACA64-411 a=0.6
NACA64-411 a=0.6 |  |  |  | Cl Max: | 1.1299 | at alpha= | 20 | deg
XFOIL ncrit=9 |  |  |  | L/D Max: | 25.0894 | at alpha= | 7 | deg
Re: | 50000 |  |  | Cd Min: | 0.30321 | at alpha= | 20 | deg
Mach: | 0.5 |  |  | Cl=0 at alpha= | 0.34917 | deg
|  |  |  | @ Cl=0.1, Cd= | 0.035504
|  |  |  | @ Cl=0.4, Cd= | 0.050175
|  |  |  | @ Cl=0.6, Cd= | 0.060958
alpha (deg) | Cl | Cd | Cm | Cl/Cd
-20 | -0.7334 | 0.26969 | 0.0481 | -2.7194
-19.5 | -0.7105 | 0.26228 | 0.0426 | -2.7089
-19 | -0.6935 | 0.25998 | 0.0357 | -2.6675
-18.5 | -0.6672 | 0.24836 | 0.0312 | -2.6864
-18 | -0.6407 | 0.23842 | 0.0271 | -2.6873
-17.5 | -0.6232 | 0.23451 | 0.0208 | -2.6575
-17 | -0.5968 | 0.22371 | 0.0168 | -2.6677
-16.5 | -0.5744 | 0.21641 | 0.0121 | -2.6542
-16 | -0.5591 | 0.21163 | 0.0063 | -2.6419
-15.5 | -0.5292 | 0.20044 | 0.0032 | -2.6402
-15 | -0.5262 | 0.2006 | -0.0035 | -2.6231
-14.5 | -0.4883 | 0.18601 | -0.0055 | -2.6251
-14 | -0.4672 | 0.17807 | -0.0093 | -2.6237
-13.5 | -0.4636 | 0.17566 | -0.0147 | -2.6392
-13 | -0.4354 | 0.16551 | -0.0173 | -2.6307
-12.5 | -0.4107 | 0.1565 | -0.0201 | -2.6243
-12 | -0.3927 | 0.14923 | -0.0231 | -2.6315
-11.5 | -0.3784 | 0.14284 | -0.0259 | -2.6491
-11 | -0.3736 | 0.13805 | -0.0288 | -2.7063
-10.5 | -0.3523 | 0.12978 | -0.0307 | -2.7146
-10 | -0.3304 | 0.12222 | -0.0319 | -2.7033
-9.5 | -0.334 | 0.11836 | -0.0334 | -2.8219
-9 | -0.3217 | 0.1123 | -0.0328 | -2.8646
-8.5 | -0.32 | 0.10774 | -0.0302 | -2.9701
-8 | -0.3277 | 0.10418 | -0.0244 | -3.1455
-7.5 | -0.3294 | 0.09986 | -0.0184 | -3.2986
-7 | -0.3365 | 0.09607 | -0.0124 | -3.5027
-6.5 | -0.3496 | 0.09276 | -0.0064 | -3.7689
-5.5 | -0.3846 | 0.08578 | 0.0046 | -4.4836
-5 | -0.5204 | 0.07472 | -0.0203 | -6.9647
-4.5 | -0.5233 | 0.06517 | -0.0268 | -8.0298
-4 | -0.5066 | 0.0561 | -0.0325 | -9.0303
-3.5 | -0.4694 | 0.04836 | -0.037 | -9.7064
-3 | -0.4206 | 0.04238 | -0.0396 | -9.9245
-2.5 | -0.3648 | 0.03788 | -0.0404 | -9.6304
-2 | -0.3102 | 0.03469 | -0.0398 | -8.9421
-1.5 | -0.2408 | 0.03283 | -0.0405 | -7.3348
-1 | -0.1613 | 0.03138 | -0.0437 | -5.1402
-0.5 | -0.1128 | 0.02908 | -0.0361 | -3.879
0 | -0.0463 | 0.03072 | -0.0397 | -1.5072
0.5 | 0.02 | 0.03272 | -0.0434 | 0.61125
1 | 0.0747 | 0.03453 | -0.045 | 2.1633
1.5 | 0.1282 | 0.03659 | -0.0466 | 3.5037
2 | 0.1853 | 0.03902 | -0.0489 | 4.7488
2.5 | 0.2419 | 0.04167 | -0.0512 | 5.8051
3 | 0.2937 | 0.04431 | -0.0528 | 6.6283
3.5 | 0.3416 | 0.04699 | -0.0538 | 7.2696
4 | 0.4021 | 0.05029 | -0.0564 | 7.9956
4.5 | 0.457 | 0.05347 | -0.058 | 8.5468
5 | 0.5134 | 0.05668 | -0.0593 | 9.0579
5.5 | 0.5723 | 0.05987 | -0.0603 | 9.559
6 | 0.6461 | 0.06277 | -0.0614 | 10.2931
6.5 | 0.7088 | 0.06443 | -0.0595 | 11.0011
7 | 0.9401 | 0.03747 | -0.0304 | 25.0894
7.5 | 0.9492 | 0.04276 | -0.0232 | 22.1983
8 | 1.009 | 0.04823 | -0.0191 | 20.9206
8.5 | 1.0519 | 0.05587 | -0.0167 | 18.8276
9 | 1.0244 | 0.06465 | -0.0154 | 15.8453
9.5 | 0.9868 | 0.07548 | -0.0175 | 13.0737
10 | 0.9424 | 0.08893 | -0.0237 | 10.5971
10.5 | 0.9055 | 0.10422 | -0.0326 | 8.6884
11 | 0.8865 | 0.11926 | -0.0411 | 7.4333
11.5 | 0.8705 | 0.13461 | -0.0508 | 6.4668
12 | 0.8667 | 0.14812 | -0.0585 | 5.8513
13 | 0.851 | 0.18078 | -0.084 | 4.7074
13.5 | 0.881 | 0.19236 | -0.0866 | 4.58
14 | 0.8866 | 0.19882 | -0.0915 | 4.4593
14.5 | 0.9023 | 0.20732 | -0.0958 | 4.3522
15 | 0.9226 | 0.21603 | -0.0994 | 4.2707
15.5 | 0.9438 | 0.2249 | -0.1032 | 4.1965
16 | 0.9625 | 0.23343 | -0.1078 | 4.1233
16.5 | 0.983 | 0.24233 | -0.1121 | 4.0565
17 | 1.0043 | 0.25117 | -0.1165 | 3.9985
17.5 | 1.0288 | 0.26148 | -0.1205 | 3.9345
18 | 1.0549 | 0.27249 | -0.1242 | 3.8713
18.5 | 1.0667 | 0.277 | -0.1312 | 3.8509
19 | 1.0904 | 0.28738 | -0.1357 | 3.7943
19.5 | 1.1193 | 0.30087 | -0.1389 | 3.7202
20 | 1.1299 | 0.30321 | -0.1468 | 3.7265

## 9. Re 100k Mach 0.00 (1)
BIGFOIL.COM POLAR EXPORT
NACA64-411 a=0.6
NACA64-411 a=0.6 |  |  |  | Cl Max: | 0.998 | at alpha= | 10 | deg
JavaFoil+Calcfoil stall+Eppler ext transition |  |  |  | L/D Max: | 54.533 | at alpha= | 4.5 | deg
Re: | 100000 |  |  | Cd Min: | 0.01237 | at alpha= | -1 | deg
Mach: | 0 |  |  | Cl=0 at alpha= | -2.734 | deg
|  |  |  | @ Cl=0.1, Cd= | 0.013695
|  |  |  | @ Cl=0.4, Cd= | 0.01307
|  |  |  | @ Cl=0.6, Cd= | 0.013929
alpha (deg) | Cl | Cd | Cm | Cl/Cd
-17 | -0.43 | 0.28934 | -0.014 | -1.487
-16.5 | -0.449 | 0.25428 | -0.015 | -1.767
-16 | -0.468 | 0.24371 | -0.015 | -1.921
-15.5 | -0.487 | 0.22467 | -0.015 | -2.167
-15 | -0.505 | 0.20854 | -0.015 | -2.42
-14.5 | -0.522 | 0.18921 | -0.016 | -2.757
-14 | -0.537 | 0.17095 | -0.016 | -3.14
-13.5 | -0.55 | 0.16397 | -0.017 | -3.356
-13 | -0.561 | 0.14462 | -0.017 | -3.881
-12.5 | -0.569 | 0.13287 | -0.017 | -4.286
-12 | -0.572 | 0.12142 | -0.017 | -4.709
-11.5 | -0.569 | 0.1145 | -0.018 | -4.967
-11 | -0.562 | 0.10787 | -0.018 | -5.209
-10.5 | -0.552 | 0.09853 | -0.018 | -5.598
-10 | -0.537 | 0.09005 | -0.018 | -5.967
-9.5 | -0.519 | 0.0838 | -0.019 | -6.197
-9 | -0.497 | 0.07739 | -0.019 | -6.427
-8.5 | -0.472 | 0.07073 | -0.019 | -6.671
-8 | -0.443 | 0.06517 | -0.02 | -6.792
-7.5 | -0.41 | 0.06066 | -0.02 | -6.762
-7 | -0.374 | 0.05639 | -0.02 | -6.625
-6.5 | -0.335 | 0.05228 | -0.021 | -6.403
-6 | -0.294 | 0.04866 | -0.021 | -6.044
-5.5 | -0.252 | 0.0457 | -0.022 | -5.513
-5 | -0.208 | 0.04344 | -0.023 | -4.798
-4.5 | -0.164 | 0.04089 | -0.024 | -4.005
-4 | -0.118 | 0.03874 | -0.024 | -3.051
-3.5 | -0.072 | 0.03733 | -0.025 | -1.926
-3 | -0.025 | 0.03574 | -0.026 | -0.7
-2.5 | 0.022 | 0.03427 | -0.028 | 0.652
-2 | 0.087 | 0.01371 | -0.057 | 6.332
-1.5 | 0.146 | 0.01364 | -0.057 | 10.711
-1 | 0.205 | 0.01237 | -0.057 | 16.602
-0.5 | 0.265 | 0.01243 | -0.058 | 21.314
0 | 0.316 | 0.01293 | -0.058 | 24.467
0.5 | 0.375 | 0.013 | -0.059 | 28.819
1 | 0.432 | 0.01316 | -0.059 | 32.86
1.5 | 0.49 | 0.01338 | -0.06 | 36.604
2 | 0.547 | 0.01363 | -0.06 | 40.11
2.5 | 0.602 | 0.01394 | -0.061 | 43.167
3 | 0.657 | 0.01363 | -0.061 | 48.216
3.5 | 0.712 | 0.01405 | -0.061 | 50.654
4 | 0.765 | 0.01442 | -0.062 | 53.066
4.5 | 0.817 | 0.01498 | -0.062 | 54.533
5 | 0.878 | 0.01886 | -0.063 | 46.565
5.5 | 0.928 | 0.0197 | -0.063 | 47.08
6 | 0.975 | 0.02061 | -0.064 | 47.299
6.5 | 0.844 | 0.04609 | -0.03 | 18.307
7 | 0.877 | 0.04967 | -0.028 | 17.666
7.5 | 0.908 | 0.05348 | -0.027 | 16.975
8 | 0.936 | 0.05805 | -0.026 | 16.117
8.5 | 0.959 | 0.06242 | -0.026 | 15.368
9 | 0.979 | 0.06797 | -0.026 | 14.402
9.5 | 0.993 | 0.07308 | -0.025 | 13.593
10 | 0.998 | 0.0775 | -0.024 | 12.872
10.5 | 0.996 | 0.08453 | -0.023 | 11.78
11 | 0.988 | 0.09206 | -0.023 | 10.736
11.5 | 0.975 | 0.10217 | -0.022 | 9.544
12 | 0.957 | 0.11181 | -0.022 | 8.559
12.5 | 0.934 | 0.11932 | -0.022 | 7.83
13 | 0.908 | 0.13385 | -0.021 | 6.78
13.5 | 0.878 | 0.14452 | -0.021 | 6.073
14 | 0.845 | 0.15734 | -0.021 | 5.374
14.5 | 0.811 | 0.16796 | -0.02 | 4.831
15 | 0.776 | 0.18231 | -0.02 | 4.259

## 10. Re 100k Mach 0.00 (2)
BIGFOIL.COM POLAR EXPORT
NACA64-411 a=0.6
NACA64-411 a=0.6 |  |  |  | Cl Max: | 1.2071 | at alpha= | 11 | deg
XFOIL ncrit=9 |  |  |  | L/D Max: | 56.411 | at alpha= | 6.5 | deg
Re: | 100000 |  |  | Cd Min: | 0.24215 | at alpha= | -20 | deg
Mach: | 0 |  |  | Cl=0 at alpha= | -2.3395 | deg
|  |  |  | @ Cl=0.1, Cd= | 0.020612
|  |  |  | @ Cl=0.4, Cd= | 0.023714
|  |  |  | @ Cl=0.6, Cd= | 0.02977
alpha (deg) | Cl | Cd | Cm | Cl/Cd
-20 | -0.6681 | 0.24215 | 0.0406 | -2.759
-19.5 | -0.6537 | 0.23863 | 0.0348 | -2.7394
-19 | -0.6464 | 0.2382 | 0.0284 | -2.7137
-18.5 | -0.6208 | 0.22465 | 0.0261 | -2.7634
-18 | -0.5988 | 0.21607 | 0.0237 | -2.7713
-17.5 | -0.5807 | 0.20949 | 0.02 | -2.772
-17 | -0.5642 | 0.2033 | 0.0157 | -2.7752
-16.5 | -0.5596 | 0.2017 | 0.0089 | -2.7744
-16 | -0.5605 | 0.20019 | 0.0023 | -2.7998
-15.5 | -0.5171 | 0.18267 | 0.004 | -2.8308
-15 | -0.5002 | 0.17586 | 0.0007 | -2.8443
-14.5 | -0.4881 | 0.16973 | -0.0037 | -2.8757
-14 | -0.4958 | 0.16761 | -0.0113 | -2.9581
-13.5 | -0.4616 | 0.15504 | -0.0105 | -2.9773
-13 | -0.4473 | 0.14825 | -0.0135 | -3.0172
-12.5 | -0.4528 | 0.1439 | -0.0204 | -3.1466
-12 | -0.4356 | 0.13426 | -0.0223 | -3.2445
-11.5 | -0.4153 | 0.12697 | -0.0235 | -3.2709
-11 | -0.4281 | 0.12195 | -0.0318 | -3.5105
-10.5 | -0.3981 | 0.11288 | -0.0302 | -3.5268
-10 | -0.413 | 0.10733 | -0.0388 | -3.8479
-9.5 | -0.386 | 0.09895 | -0.0374 | -3.901
-9 | -0.406 | 0.09309 | -0.0458 | -4.3614
-8.5 | -0.3877 | 0.08645 | -0.0427 | -4.4847
-8 | -0.4368 | 0.08544 | -0.0345 | -5.1124
-7.5 | -0.491 | 0.08366 | -0.0281 | -5.869
-7 | -0.4798 | 0.07418 | -0.0394 | -6.4681
-6.5 | -0.4548 | 0.06394 | -0.0537 | -7.1129
-6 | -0.4157 | 0.05809 | -0.0562 | -7.1561
-5.5 | -0.3784 | 0.05254 | -0.0589 | -7.2021
-5 | -0.3045 | 0.03449 | -0.0708 | -8.8286
-4.5 | -0.2396 | 0.03007 | -0.0731 | -7.9681
-4 | -0.1831 | 0.02706 | -0.0732 | -6.7664
-3.5 | -0.121 | 0.02481 | -0.0746 | -4.8771
-3 | -0.0524 | 0.023 | -0.0769 | -2.2783
-2.5 | -0.0069 | 0.02127 | -0.0759 | -0.3244
-2 | 0.0146 | 0.02005 | -0.0676 | 0.72818
-1.5 | 0.0508 | 0.02052 | -0.0606 | 2.4756
-1 | 0.2171 | 0.02083 | -0.0802 | 10.4225
-0.5 | 0.2712 | 0.021 | -0.0841 | 12.9143
0 | 0.2891 | 0.02185 | -0.0796 | 13.2311
0.5 | 0.3355 | 0.0227 | -0.0792 | 14.7797
1 | 0.3908 | 0.02341 | -0.0797 | 16.6937
1.5 | 0.428 | 0.02464 | -0.0779 | 17.3701
2 | 0.4661 | 0.02597 | -0.0763 | 17.9476
2.5 | 0.5068 | 0.02728 | -0.075 | 18.5777
3 | 0.55 | 0.02853 | -0.0739 | 19.278
3.5 | 0.5958 | 0.02968 | -0.073 | 20.0741
4 | 0.6436 | 0.03071 | -0.0722 | 20.9573
4.5 | 0.696 | 0.03141 | -0.0716 | 22.1585
5 | 0.7629 | 0.03086 | -0.0714 | 24.7213
5.5 | 0.8738 | 0.02397 | -0.0696 | 36.4539
6 | 0.9462 | 0.01925 | -0.0651 | 49.1532
6.5 | 0.9855 | 0.01747 | -0.0585 | 56.411
7 | 0.9531 | 0.02266 | -0.0459 | 42.0609
7.5 | 0.9576 | 0.02608 | -0.0392 | 36.7178
8 | 0.9915 | 0.02937 | -0.036 | 33.7589
8.5 | 1.0639 | 0.0336 | -0.0378 | 31.6637
9 | 1.1221 | 0.03796 | -0.0379 | 29.5601
9.5 | 1.1694 | 0.04493 | -0.0368 | 26.0272
10 | 1.1904 | 0.05125 | -0.0328 | 23.2273
10.5 | 1.1999 | 0.05998 | -0.0288 | 20.005
11 | 1.2071 | 0.07017 | -0.0259 | 17.2025
11.5 | 1.1224 | 0.07621 | -0.0163 | 14.7277
12 | 1.0484 | 0.08904 | -0.0171 | 11.7745
12.5 | 0.8951 | 0.13731 | -0.0483 | 6.5188
13 | 0.884 | 0.1477 | -0.0532 | 5.9851
13.5 | 0.9078 | 0.15603 | -0.0524 | 5.8181
14 | 0.8827 | 0.16606 | -0.0618 | 5.3155
14.5 | 0.8737 | 0.17628 | -0.0689 | 4.9563
15 | 0.8978 | 0.18503 | -0.0691 | 4.8522
15.5 | 0.9161 | 0.19242 | -0.0706 | 4.7609
16 | 0.8991 | 0.20126 | -0.0814 | 4.4674

## 11. Re 100k Mach 0.10 (1)
BIGFOIL.COM POLAR EXPORT
NACA64-411 a=0.6
NACA64-411 a=0.6 |  |  |  | Cl Max: | 0.993 | at alpha= | 10 | deg
JavaFoil+Calcfoil stall+Eppler ext transition |  |  |  | L/D Max: | 54.469 | at alpha= | 4.5 | deg
Re: | 100000 |  |  | Cd Min: | 0.01238 | at alpha= | -1 | deg
Mach: | 0.1 |  |  | Cl=0 at alpha= | -2.734 | deg
|  |  |  | @ Cl=0.1, Cd= | 0.013697
|  |  |  | @ Cl=0.4, Cd= | 0.013096
|  |  |  | @ Cl=0.6, Cd= | 0.013952
alpha (deg) | Cl | Cd | Cm | Cl/Cd
-17 | -0.385 | 0.31774 | -0.014 | -1.211
-16.5 | -0.406 | 0.28328 | -0.014 | -1.434
-16 | -0.428 | 0.26341 | -0.015 | -1.624
-15.5 | -0.449 | 0.23281 | -0.015 | -1.929
-15 | -0.47 | 0.22348 | -0.016 | -2.104
-14.5 | -0.49 | 0.20276 | -0.016 | -2.418
-14 | -0.509 | 0.18206 | -0.016 | -2.796
-13.5 | -0.526 | 0.17284 | -0.016 | -3.043
-13 | -0.54 | 0.15045 | -0.017 | -3.592
-12.5 | -0.552 | 0.13952 | -0.017 | -3.957
-12 | -0.557 | 0.13108 | -0.017 | -4.253
-11.5 | -0.557 | 0.11934 | -0.018 | -4.668
-11 | -0.553 | 0.1084 | -0.018 | -5.1
-10.5 | -0.545 | 0.09932 | -0.018 | -5.485
-10 | -0.532 | 0.09184 | -0.019 | -5.798
-9.5 | -0.516 | 0.08479 | -0.019 | -6.086
-9 | -0.495 | 0.07926 | -0.019 | -6.251
-8.5 | -0.471 | 0.07044 | -0.019 | -6.684
-8 | -0.442 | 0.06624 | -0.02 | -6.68
-7.5 | -0.411 | 0.06047 | -0.02 | -6.79
-7 | -0.374 | 0.05625 | -0.02 | -6.655
-6.5 | -0.336 | 0.05214 | -0.021 | -6.437
-6 | -0.295 | 0.04899 | -0.022 | -6.024
-5.5 | -0.253 | 0.04597 | -0.022 | -5.501
-5 | -0.209 | 0.04335 | -0.023 | -4.827
-4.5 | -0.164 | 0.04093 | -0.024 | -4.018
-4 | -0.119 | 0.03865 | -0.025 | -3.072
-3.5 | -0.072 | 0.03731 | -0.025 | -1.936
-3 | -0.025 | 0.0358 | -0.026 | -0.702
-2.5 | 0.022 | 0.03432 | -0.028 | 0.654
-2 | 0.087 | 0.01371 | -0.057 | 6.362
-1.5 | 0.147 | 0.01365 | -0.057 | 10.756
-1 | 0.206 | 0.01238 | -0.058 | 16.671
-0.5 | 0.266 | 0.01244 | -0.058 | 21.403
0 | 0.318 | 0.01295 | -0.058 | 24.542
0.5 | 0.376 | 0.01303 | -0.059 | 28.89
1 | 0.434 | 0.01319 | -0.06 | 32.919
1.5 | 0.492 | 0.01345 | -0.06 | 36.578
2 | 0.549 | 0.01367 | -0.06 | 40.179
2.5 | 0.605 | 0.01398 | -0.061 | 43.249
3 | 0.66 | 0.01369 | -0.061 | 48.215
3.5 | 0.715 | 0.01412 | -0.061 | 50.645
4 | 0.768 | 0.01449 | -0.062 | 53.033
4.5 | 0.82 | 0.01506 | -0.062 | 54.469
5 | 0.882 | 0.01897 | -0.063 | 46.493
5.5 | 0.931 | 0.01983 | -0.064 | 46.98
6 | 0.978 | 0.02074 | -0.064 | 47.185
6.5 | 0.847 | 0.04627 | -0.029 | 18.304
7 | 0.88 | 0.04979 | -0.028 | 17.682
7.5 | 0.911 | 0.05374 | -0.027 | 16.944
8 | 0.937 | 0.0577 | -0.026 | 16.248
8.5 | 0.96 | 0.06222 | -0.026 | 15.433
9 | 0.979 | 0.06774 | -0.025 | 14.447
9.5 | 0.991 | 0.073 | -0.024 | 13.581
10 | 0.993 | 0.07935 | -0.023 | 12.518
10.5 | 0.989 | 0.0859 | -0.023 | 11.513
11 | 0.978 | 0.09266 | -0.023 | 10.557
11.5 | 0.961 | 0.10078 | -0.022 | 9.539
12 | 0.939 | 0.11503 | -0.022 | 8.163
12.5 | 0.912 | 0.12313 | -0.022 | 7.406
13 | 0.88 | 0.13306 | -0.02 | 6.617
13.5 | 0.846 | 0.14867 | -0.021 | 5.691
14 | 0.809 | 0.16286 | -0.02 | 4.968
14.5 | 0.771 | 0.1743 | -0.02 | 4.421
15 | 0.731 | 0.18513 | -0.021 | 3.949

## 12. Re 100k Mach 0.10 (2)
BIGFOIL.COM POLAR EXPORT
NACA64-411 a=0.6
NACA64-411 a=0.6 |  |  |  | Cl Max: | 1.1986 | at alpha= | 11 | deg
XFOIL ncrit=9 |  |  |  | L/D Max: | 56.1184 | at alpha= | 6.5 | deg
Re: | 100000 |  |  | Cd Min: | 0.24294 | at alpha= | -20 | deg
Mach: | 0.1 |  |  | Cl=0 at alpha= | -2.3951 | deg
|  |  |  | @ Cl=0.1, Cd= | 0.02071
|  |  |  | @ Cl=0.4, Cd= | 0.023667
|  |  |  | @ Cl=0.6, Cd= | 0.029903
alpha (deg) | Cl | Cd | Cm | Cl/Cd
-20 | -0.67 | 0.24294 | 0.0409 | -2.7579
-19.5 | -0.6561 | 0.23985 | 0.0349 | -2.7355
-19 | -0.6489 | 0.23948 | 0.0285 | -2.7096
-18.5 | -0.6209 | 0.22462 | 0.0267 | -2.7642
-18 | -0.5998 | 0.2166 | 0.024 | -2.7692
-17.5 | -0.5817 | 0.21002 | 0.0202 | -2.7697
-17 | -0.5652 | 0.20391 | 0.0158 | -2.7718
-16.5 | -0.5615 | 0.20279 | 0.0088 | -2.7689
-16 | -0.5473 | 0.1944 | 0.0046 | -2.8153
-15.5 | -0.5169 | 0.18307 | 0.0041 | -2.8235
-15 | -0.5001 | 0.17629 | 0.0007 | -2.8368
-14.5 | -0.4887 | 0.17039 | -0.0039 | -2.8681
-14 | -0.4967 | 0.16843 | -0.0116 | -2.949
-13.5 | -0.46 | 0.15539 | -0.0104 | -2.9603
-13 | -0.4466 | 0.14868 | -0.0137 | -3.0038
-12.5 | -0.454 | 0.14472 | -0.021 | -3.1371
-12 | -0.431 | 0.13444 | -0.0218 | -3.2059
-11.5 | -0.4138 | 0.12738 | -0.0236 | -3.2485
-11 | -0.4291 | 0.12269 | -0.0326 | -3.4974
-10.5 | -0.3956 | 0.11329 | -0.0303 | -3.4919
-10 | -0.4149 | 0.10805 | -0.0398 | -3.8399
-9.5 | -0.3822 | 0.09941 | -0.0373 | -3.8447
-9 | -0.4092 | 0.0938 | -0.047 | -4.3625
-8.5 | -0.3826 | 0.08696 | -0.0425 | -4.3997
-8 | -0.4329 | 0.08596 | -0.0347 | -5.0361
-7.5 | -0.489 | 0.08435 | -0.0282 | -5.7973
-7 | -0.4752 | 0.07509 | -0.0388 | -6.3284
-6.5 | -0.4505 | 0.06488 | -0.0527 | -6.9436
-6 | -0.4131 | 0.0588 | -0.056 | -7.0255
-5 | -0.3066 | 0.03499 | -0.0711 | -8.7625
-4.5 | -0.2385 | 0.0303 | -0.074 | -7.8713
-4 | -0.1829 | 0.02725 | -0.0739 | -6.7119
-3.5 | -0.1231 | 0.02501 | -0.0748 | -4.922
-3 | -0.0498 | 0.02309 | -0.0779 | -2.1568
-2.5 | -0.0043 | 0.02158 | -0.0767 | -0.19926
-2 | 0.0162 | 0.02013 | -0.0685 | 0.80477
-1.5 | 0.0483 | 0.0206 | -0.0609 | 2.3447
-1 | 0.2129 | 0.02095 | -0.0796 | 10.1623
-0.5 | 0.2718 | 0.02112 | -0.0843 | 12.8693
0 | 0.2886 | 0.02196 | -0.0797 | 13.1421
0.5 | 0.3299 | 0.02293 | -0.0785 | 14.3873
1 | 0.3941 | 0.02347 | -0.0802 | 16.7916
1.5 | 0.4312 | 0.02471 | -0.0784 | 17.4504
2 | 0.4688 | 0.02605 | -0.0766 | 17.9962
2.5 | 0.5089 | 0.02738 | -0.0752 | 18.5866
3 | 0.5516 | 0.02866 | -0.074 | 19.2463
3.5 | 0.597 | 0.02984 | -0.0731 | 20.0067
4 | 0.6454 | 0.03086 | -0.0723 | 20.9138
4.5 | 0.6991 | 0.03151 | -0.0717 | 22.1866
5 | 0.7693 | 0.03076 | -0.0717 | 25.0098
5.5 | 0.887 | 0.02298 | -0.0695 | 38.5988
6 | 0.9469 | 0.01949 | -0.0646 | 48.5839
6.5 | 0.986 | 0.01757 | -0.0574 | 56.1184
7 | 0.9515 | 0.02307 | -0.0449 | 41.244
7.5 | 0.9569 | 0.02642 | -0.0383 | 36.2188
8 | 0.9935 | 0.02969 | -0.0354 | 33.4624
8.5 | 1.0686 | 0.03408 | -0.0373 | 31.3556
9 | 1.1274 | 0.03874 | -0.0375 | 29.1017
9.5 | 1.1706 | 0.04571 | -0.0359 | 25.6093
10 | 1.1883 | 0.05218 | -0.0315 | 22.7731
10.5 | 1.194 | 0.06076 | -0.0274 | 19.6511
11 | 1.1986 | 0.07084 | -0.0245 | 16.9198
11.5 | 1.1095 | 0.07668 | -0.0157 | 14.4692
12 | 1.0631 | 0.08817 | -0.0162 | 12.0574
12.5 | 0.9739 | 0.10547 | -0.0259 | 9.2339
13 | 0.8887 | 0.14844 | -0.0529 | 5.9869
13.5 | 0.911 | 0.15701 | -0.0524 | 5.8022
14 | 0.8801 | 0.16721 | -0.0631 | 5.2634
14.5 | 0.8739 | 0.17722 | -0.0697 | 4.9312
15 | 0.9021 | 0.18603 | -0.069 | 4.8492
15.5 | 0.9026 | 0.19337 | -0.075 | 4.6677
16 | 0.901 | 0.20215 | -0.0821 | 4.4571

## 13. Re 100k Mach 0.25 (1)
BIGFOIL.COM POLAR EXPORT
NACA64-411 a=0.6
NACA64-411 a=0.6 |  |  |  | Cl Max: | 0.999 | at alpha= | 6 | deg
JavaFoil+Calcfoil stall+Eppler ext transition |  |  |  | L/D Max: | 54.106 | at alpha= | 4.5 | deg
Re: | 100000 |  |  | Cd Min: | 0.0125 | at alpha= | -1 | deg
Mach: | 0.25 |  |  | Cl=0 at alpha= | -2.7347 | deg
|  |  |  | @ Cl=0.1, Cd= | 0.01381
|  |  |  | @ Cl=0.4, Cd= | 0.013282
|  |  |  | @ Cl=0.6, Cd= | 0.014031
alpha (deg) | Cl | Cd | Cm | Cl/Cd
-15 | -0.07 | 0.68921 | -0.016 | -0.102
-14.5 | -0.177 | 0.4818 | -0.015 | -0.368
-14 | -0.244 | 0.36225 | -0.015 | -0.675
-13.5 | -0.301 | 0.27613 | -0.016 | -1.09
-13 | -0.351 | 0.23005 | -0.016 | -1.526
-12.5 | -0.396 | 0.20331 | -0.016 | -1.946
-12 | -0.43 | 0.1753 | -0.017 | -2.452
-11.5 | -0.454 | 0.15428 | -0.018 | -2.945
-11 | -0.472 | 0.1322 | -0.018 | -3.574
-10.5 | -0.484 | 0.1168 | -0.018 | -4.142
-10 | -0.488 | 0.10402 | -0.019 | -4.693
-9.5 | -0.486 | 0.0947 | -0.019 | -5.127
-9 | -0.476 | 0.08404 | -0.019 | -5.664
-8.5 | -0.46 | 0.07628 | -0.02 | -6.031
-8 | -0.438 | 0.06966 | -0.02 | -6.289
-7.5 | -0.411 | 0.06342 | -0.02 | -6.476
-7 | -0.377 | 0.05841 | -0.021 | -6.453
-6.5 | -0.34 | 0.05421 | -0.021 | -6.267
-6 | -0.3 | 0.05032 | -0.022 | -5.958
-5.5 | -0.258 | 0.04691 | -0.023 | -5.495
-5 | -0.214 | 0.04383 | -0.023 | -4.878
-4.5 | -0.168 | 0.04127 | -0.024 | -4.079
-4 | -0.122 | 0.0393 | -0.025 | -3.096
-3.5 | -0.074 | 0.03761 | -0.025 | -1.97
-3 | -0.026 | 0.03603 | -0.026 | -0.716
-2.5 | 0.023 | 0.03454 | -0.028 | 0.667
-2 | 0.09 | 0.01382 | -0.058 | 6.485
-1.5 | 0.151 | 0.01376 | -0.059 | 10.956
-1 | 0.212 | 0.0125 | -0.059 | 16.967
-0.5 | 0.274 | 0.01257 | -0.059 | 21.774
0 | 0.326 | 0.01315 | -0.06 | 24.812
0.5 | 0.386 | 0.01324 | -0.061 | 29.155
1 | 0.446 | 0.01342 | -0.061 | 33.191
1.5 | 0.504 | 0.01369 | -0.061 | 36.846
2 | 0.563 | 0.01396 | -0.062 | 40.353
2.5 | 0.62 | 0.01407 | -0.062 | 44.054
3 | 0.677 | 0.01402 | -0.063 | 48.247
3.5 | 0.732 | 0.01449 | -0.063 | 50.554
4 | 0.787 | 0.0149 | -0.063 | 52.824
4.5 | 0.84 | 0.01552 | -0.064 | 54.106
5 | 0.902 | 0.0196 | -0.065 | 46.033
5.5 | 0.952 | 0.02057 | -0.065 | 46.293
6 | 0.999 | 0.02153 | -0.066 | 46.394
6.5 | 0.865 | 0.04706 | -0.03 | 18.37
7 | 0.896 | 0.05076 | -0.028 | 17.653
7.5 | 0.923 | 0.05538 | -0.027 | 16.668
8 | 0.945 | 0.06047 | -0.026 | 15.625
8.5 | 0.961 | 0.06458 | -0.026 | 14.879
9 | 0.97 | 0.07039 | -0.025 | 13.782
9.5 | 0.97 | 0.07792 | -0.024 | 12.452
10 | 0.954 | 0.08567 | -0.023 | 11.137
10.5 | 0.927 | 0.09806 | -0.022 | 9.452
11 | 0.889 | 0.10497 | -0.021 | 8.466

## 14. Re 100k Mach 0.25 (2)
BIGFOIL.COM POLAR EXPORT
NACA64-411 a=0.6
NACA64-411 a=0.6 |  |  |  | Cl Max: | 1.1699 | at alpha= | 9.5 | deg
XFOIL ncrit=9 |  |  |  | L/D Max: | 50.1399 | at alpha= | 6 | deg
Re: | 100000 |  |  | Cd Min: | 0.24818 | at alpha= | -20 | deg
Mach: | 0.25 |  |  | Cl=0 at alpha= | -2.3653 | deg
|  |  |  | @ Cl=0.1, Cd= | 0.021229
|  |  |  | @ Cl=0.4, Cd= | 0.025523
|  |  |  | @ Cl=0.6, Cd= | 0.030724
alpha (deg) | Cl | Cd | Cm | Cl/Cd
-20 | -0.682 | 0.24818 | 0.042 | -2.748
-19.5 | -0.6705 | 0.2471 | 0.0353 | -2.7135
-18.5 | -0.6259 | 0.22673 | 0.029 | -2.7606
-18 | -0.606 | 0.2197 | 0.0252 | -2.7583
-17.5 | -0.5873 | 0.21304 | 0.021 | -2.7568
-17 | -0.5726 | 0.20827 | 0.0154 | -2.7493
-16.5 | -0.5726 | 0.20888 | 0.0081 | -2.7413
-16 | -0.5369 | 0.19276 | 0.0077 | -2.7853
-15.5 | -0.5169 | 0.18539 | 0.0046 | -2.7882
-15 | -0.5004 | 0.17869 | 0.0006 | -2.8004
-14.5 | -0.4959 | 0.17513 | -0.0057 | -2.8316
-13.5 | -0.4545 | 0.15741 | -0.0104 | -2.8874
-13 | -0.4475 | 0.15183 | -0.0154 | -2.9474
-12.5 | -0.4592 | 0.14899 | -0.0237 | -3.0821
-12 | -0.4169 | 0.13614 | -0.0211 | -3.0623
-11.5 | -0.411 | 0.13004 | -0.0257 | -3.1606
-11 | -0.4028 | 0.12227 | -0.0294 | -3.2943
-10.5 | -0.3882 | 0.11563 | -0.0319 | -3.3573
-10 | -0.3874 | 0.10834 | -0.0369 | -3.5758
-9.5 | -0.3699 | 0.1017 | -0.0383 | -3.6372
-9 | -0.3703 | 0.0947 | -0.0425 | -3.9102
-8.5 | -0.3779 | 0.09016 | -0.0431 | -4.1914
-8 | -0.4459 | 0.0904 | -0.0355 | -4.9325
-7.5 | -0.4999 | 0.08581 | -0.0386 | -5.8257
-7 | -0.462 | 0.07689 | -0.0437 | -6.0086
-6.5 | -0.4386 | 0.06804 | -0.0572 | -6.4462
-6 | -0.4018 | 0.06151 | -0.0583 | -6.5323
-5.5 | -0.3699 | 0.05588 | -0.0604 | -6.6195
-5 | -0.3092 | 0.03725 | -0.0746 | -8.3007
-4.5 | -0.2533 | 0.03232 | -0.0756 | -7.8373
-4 | -0.1768 | 0.02823 | -0.079 | -6.2628
-3.5 | -0.1224 | 0.02588 | -0.0785 | -4.7295
-3 | -0.067 | 0.0243 | -0.0779 | -2.7572
-2.5 | -0.0108 | 0.02293 | -0.0781 | -0.471
-2 | 0.0293 | 0.02054 | -0.0735 | 1.4265
-1.5 | 0.056 | 0.02103 | -0.0652 | 2.6629
-1 | 0.1865 | 0.02162 | -0.0755 | 8.6263
-0.5 | 0.2976 | 0.02163 | -0.0886 | 13.7587
0 | 0.3009 | 0.02237 | -0.0821 | 13.4511
1 | 0.3724 | 0.02466 | -0.0777 | 15.1014
1.5 | 0.413 | 0.02593 | -0.0762 | 15.9275
2 | 0.4551 | 0.02725 | -0.0749 | 16.7009
2.5 | 0.5011 | 0.02852 | -0.0741 | 17.5701
3 | 0.5532 | 0.02964 | -0.0739 | 18.664
3.5 | 0.6024 | 0.03078 | -0.0731 | 19.5712
4 | 0.6403 | 0.03222 | -0.0709 | 19.8727
4.5 | 0.6905 | 0.03315 | -0.0698 | 20.8296
5 | 0.7652 | 0.03251 | -0.0701 | 23.5374
5.5 | 0.8971 | 0.02376 | -0.0679 | 37.7567
6 | 0.9677 | 0.0193 | -0.0625 | 50.1399
6.5 | 0.9707 | 0.01987 | -0.0505 | 48.8525
7 | 0.9443 | 0.02487 | -0.0402 | 37.9694
7.5 | 0.9555 | 0.0284 | -0.0346 | 33.6444
8 | 1.0064 | 0.03158 | -0.0323 | 31.8683
8.5 | 1.0912 | 0.0368 | -0.0345 | 29.6522
9 | 1.1452 | 0.04263 | -0.0338 | 26.8637
9.5 | 1.1699 | 0.05008 | -0.0305 | 23.3606
10 | 1.1657 | 0.05625 | -0.0246 | 20.7236
10.5 | 1.1482 | 0.06344 | -0.0192 | 18.099
11 | 1.126 | 0.072 | -0.016 | 15.6389
11.5 | 1.0905 | 0.07987 | -0.0143 | 13.6534
12 | 1.006 | 0.09351 | -0.0198 | 10.7582
12.5 | 0.9437 | 0.11227 | -0.0315 | 8.4056
13 | 0.8883 | 0.15343 | -0.0563 | 5.7896
13.5 | 0.8884 | 0.1627 | -0.0605 | 5.4604
14 | 0.8736 | 0.17265 | -0.0687 | 5.0599
14.5 | 0.8801 | 0.18197 | -0.0732 | 4.8365

## 15. Re 100k Mach 0.50 (1)
BIGFOIL.COM POLAR EXPORT
NACA64-411 a=0.6
NACA64-411 a=0.6 |  |  |  | Cl Max: | 1.198 | at alpha= | 20 | deg
JavaFoil+Calcfoil stall+Eppler ext transition |  |  |  | L/D Max: | 51.267 | at alpha= | 4 | deg
Re: | 100000 |  |  | Cd Min: | 0.01299 | at alpha= | -1 | deg
Mach: | 0.5 |  |  | Cl=0 at alpha= | -2.7364 | deg
|  |  |  | @ Cl=0.1, Cd= | 0.029982
|  |  |  | @ Cl=0.4, Cd= | 0.014124
|  |  |  | @ Cl=0.6, Cd= | 0.014816
alpha (deg) | Cl | Cd | Cm | Cl/Cd
-20 | -0.937 | 0.32958 | -0.027 | -2.843
-19.5 | -0.908 | 0.32704 | -0.026 | -2.776
-19 | -0.881 | 0.32763 | -0.026 | -2.69
-18.5 | -0.855 | 0.30834 | -0.027 | -2.773
-18 | -0.829 | 0.30853 | -0.027 | -2.686
-17.5 | -0.802 | 0.30175 | -0.027 | -2.658
-17 | -0.775 | 0.30427 | -0.027 | -2.548
-16.5 | -0.747 | 0.28664 | -0.026 | -2.605
-16 | -0.72 | 0.26798 | -0.026 | -2.687
-15.5 | -0.693 | 0.26924 | -0.026 | -2.574
-15 | -0.667 | 0.24697 | -0.027 | -2.699
-14.5 | -0.64 | 0.2644 | -0.027 | -2.419
-14 | -0.613 | 0.24834 | -0.027 | -2.467
-13.5 | -0.584 | 0.22014 | -0.025 | -2.655
-13 | -0.558 | 0.21351 | -0.026 | -2.611
-12.5 | -0.531 | 0.21129 | -0.026 | -2.511
-12 | -0.504 | 0.20524 | -0.026 | -2.454
-11.5 | -0.477 | 0.20154 | -0.026 | -2.365
-11 | -0.45 | 0.19811 | -0.027 | -2.269
-10.5 | -0.422 | 0.18072 | -0.024 | -2.333
-10 | -0.395 | 0.17644 | -0.025 | -2.236
-9.5 | -0.368 | 0.1727 | -0.025 | -2.128
-9 | -0.34 | 0.16077 | -0.025 | -2.117
-8.5 | -0.313 | 0.1577 | -0.025 | -1.987
-8 | -0.286 | 0.15656 | -0.022 | -1.825
-7.5 | -0.259 | 0.15401 | -0.022 | -1.679
-7 | -0.231 | 0.14258 | -0.023 | -1.623
-6.5 | -0.204 | 0.12566 | -0.023 | -1.626
-6 | -0.282 | 0.06388 | -0.023 | -4.417
-5.5 | -0.263 | 0.05588 | -0.023 | -4.711
-5 | -0.227 | 0.04911 | -0.024 | -4.618
-4.5 | -0.182 | 0.04471 | -0.025 | -4.079
-4 | -0.133 | 0.04157 | -0.026 | -3.211
-3.5 | -0.082 | 0.03899 | -0.027 | -2.1
-3 | -0.029 | 0.03715 | -0.028 | -0.771
-2.5 | 0.026 | 0.03568 | -0.029 | 0.718
-2 | 0.081 | 0.03437 | -0.031 | 2.344
-1.5 | 0.168 | 0.01428 | -0.065 | 11.794
-1 | 0.237 | 0.01299 | -0.065 | 18.234
-0.5 | 0.306 | 0.01317 | -0.066 | 23.225
0 | 0.363 | 0.01404 | -0.067 | 25.824
0.5 | 0.429 | 0.01419 | -0.067 | 30.195
1 | 0.494 | 0.01426 | -0.068 | 34.668
1.5 | 0.56 | 0.01457 | -0.068 | 38.406
2 | 0.625 | 0.01497 | -0.069 | 41.733
2.5 | 0.686 | 0.01549 | -0.069 | 44.301
3 | 0.748 | 0.01603 | -0.069 | 46.669
3.5 | 0.809 | 0.01666 | -0.07 | 48.549
4 | 0.867 | 0.01692 | -0.07 | 51.267
4.5 | 0.935 | 0.0215 | -0.071 | 43.492
5 | 0.987 | 0.02282 | -0.072 | 43.26
5.5 | 0.864 | 0.04333 | -0.033 | 19.939
6 | 0.896 | 0.04797 | -0.031 | 18.679
6.5 | 0.91 | 0.0524 | -0.029 | 17.362
7 | 0.893 | 0.05994 | -0.028 | 14.893
7.5 | 0.767 | 0.07659 | -0.024 | 10.019
8 | 0.574 | 0.13424 | -0.024 | 4.277
8.5 | 0.601 | 0.14562 | -0.029 | 4.126
9 | 0.627 | 0.14839 | -0.029 | 4.225
9.5 | 0.654 | 0.16781 | -0.033 | 3.897
10 | 0.68 | 0.16802 | -0.033 | 4.047
10.5 | 0.706 | 0.17202 | -0.033 | 4.103
11 | 0.732 | 0.19835 | -0.033 | 3.688
11.5 | 0.759 | 0.21638 | -0.037 | 3.507
12 | 0.785 | 0.21991 | -0.037 | 3.568
12.5 | 0.81 | 0.22336 | -0.038 | 3.627
13 | 0.836 | 0.22633 | -0.038 | 3.694
13.5 | 0.863 | 0.24201 | -0.042 | 3.568
14 | 0.889 | 0.24663 | -0.042 | 3.604
14.5 | 0.914 | 0.25493 | -0.042 | 3.586
15 | 0.94 | 0.26818 | -0.043 | 3.506
15.5 | 0.967 | 0.29928 | -0.045 | 3.232
16 | 0.993 | 0.29177 | -0.046 | 3.402
16.5 | 1.018 | 0.30272 | -0.046 | 3.362
17 | 1.046 | 0.31526 | -0.049 | 3.318
17.5 | 1.071 | 0.30958 | -0.049 | 3.459
18 | 1.096 | 0.33514 | -0.05 | 3.269
18.5 | 1.121 | 0.3379 | -0.05 | 3.317
19 | 1.146 | 0.33769 | -0.051 | 3.395
19.5 | 1.174 | 0.34911 | -0.053 | 3.362
20 | 1.198 | 0.37181 | -0.053 | 3.223

## 16. Re 100k Mach 0.50 (2)
BIGFOIL.COM POLAR EXPORT
NACA64-411 a=0.6
NACA64-411 a=0.6 |  |  |  | Cl Max: | 1.1335 | at alpha= | 20 | deg
XFOIL ncrit=9 |  |  |  | L/D Max: | 43.8284 | at alpha= | 6 | deg
Re: | 100000 |  |  | Cd Min: | 0.29955 | at alpha= | 20 | deg
Mach: | 0.5 |  |  | Cl=0 at alpha= | -2.2708 | deg
|  |  |  | @ Cl=0.1, Cd= | 0.024207
|  |  |  | @ Cl=0.4, Cd= | 0.03028
|  |  |  | @ Cl=0.6, Cd= | 0.036305
alpha (deg) | Cl | Cd | Cm | Cl/Cd
-20 | -0.7389 | 0.27002 | 0.05 | -2.7365
-19.5 | -0.7136 | 0.2599 | 0.0458 | -2.7457
-19 | -0.6898 | 0.25174 | 0.0407 | -2.7401
-18.5 | -0.6663 | 0.24387 | 0.0354 | -2.7322
-18 | -0.6443 | 0.23725 | 0.0293 | -2.7157
-17.5 | -0.6332 | 0.23732 | 0.0211 | -2.6681
-17 | -0.599 | 0.22067 | 0.019 | -2.7145
-16.5 | -0.5744 | 0.21215 | 0.0149 | -2.7075
-16 | -0.5519 | 0.20455 | 0.01 | -2.6981
-15.5 | -0.5367 | 0.20013 | 0.0032 | -2.6818
-14.5 | -0.4876 | 0.1811 | -0.0042 | -2.6924
-14 | -0.468 | 0.17409 | -0.009 | -2.6883
-13.5 | -0.4721 | 0.17353 | -0.017 | -2.7206
-13 | -0.4289 | 0.15834 | -0.0174 | -2.7087
-12.5 | -0.4104 | 0.15117 | -0.0215 | -2.7148
-12 | -0.4213 | 0.14958 | -0.03 | -2.8166
-11.5 | -0.376 | 0.13624 | -0.0291 | -2.7598
-11 | -0.3921 | 0.13421 | -0.0381 | -2.9215
-10.5 | -0.3465 | 0.12192 | -0.0366 | -2.842
-10 | -0.3607 | 0.11807 | -0.0447 | -3.055
-9.5 | -0.3237 | 0.10861 | -0.0434 | -2.9804
-9 | -0.3291 | 0.10343 | -0.0449 | -3.1819
-8.5 | -0.3545 | 0.10179 | -0.0387 | -3.4827
-8 | -0.4263 | 0.10313 | -0.0356 | -4.1336
-7.5 | -0.3719 | 0.09275 | -0.0371 | -4.0097
-7 | -0.3426 | 0.0849 | -0.0451 | -4.0353
-6.5 | -0.3428 | 0.07838 | -0.0547 | -4.3736
-5.5 | -0.3234 | 0.05444 | -0.0852 | -5.9405
-5 | -0.2973 | 0.04586 | -0.0894 | -6.4828
-4.5 | -0.2603 | 0.03997 | -0.0894 | -6.5124
-4 | -0.2155 | 0.03499 | -0.0885 | -6.1589
-3.5 | -0.1599 | 0.03136 | -0.0874 | -5.0989
-3 | -0.0953 | 0.02861 | -0.0874 | -3.331
-2.5 | -0.0204 | 0.02645 | -0.0881 | -0.77127
-2 | 0.0241 | 0.02552 | -0.0848 | 0.94436
-1.5 | 0.0536 | 0.0235 | -0.0785 | 2.2809
-1 | 0.0764 | 0.02408 | -0.0679 | 3.1728
-0.5 | 0.2173 | 0.02484 | -0.0769 | 8.748
0 | 0.2747 | 0.02551 | -0.0809 | 10.7683
0.5 | 0.2989 | 0.02668 | -0.0771 | 11.2031
1 | 0.338 | 0.02809 | -0.075 | 12.0328
1.5 | 0.3807 | 0.02962 | -0.0733 | 12.8528
2 | 0.4266 | 0.03119 | -0.0719 | 13.6775
2.5 | 0.4744 | 0.03278 | -0.0708 | 14.4722
3 | 0.5241 | 0.03437 | -0.0697 | 15.2488
3.5 | 0.5775 | 0.03587 | -0.0688 | 16.0998
4 | 0.6396 | 0.03707 | -0.0683 | 17.2538
5 | 0.7728 | 0.03791 | -0.0654 | 20.3851
5.5 | 0.9409 | 0.02656 | -0.06 | 35.4255
6 | 0.9857 | 0.02249 | -0.047 | 43.8284
6.5 | 0.9395 | 0.02826 | -0.0362 | 33.2449
7 | 0.9342 | 0.03326 | -0.0301 | 28.0878
7.5 | 0.9806 | 0.03616 | -0.0244 | 27.1184
8 | 1.0513 | 0.04074 | -0.0209 | 25.8051
8.5 | 1.0803 | 0.04711 | -0.0174 | 22.9314
9 | 1.079 | 0.0549 | -0.0144 | 19.6539
9.5 | 1.0493 | 0.06339 | -0.0132 | 16.5531
10 | 1.0129 | 0.0737 | -0.0153 | 13.7436
10.5 | 0.974 | 0.08613 | -0.0208 | 11.3085
11 | 0.9379 | 0.10065 | -0.0293 | 9.3184
11.5 | 0.9132 | 0.11618 | -0.0389 | 7.8602
12.5 | 0.8851 | 0.15017 | -0.0609 | 5.894
13 | 0.8898 | 0.16427 | -0.0685 | 5.4167
13.5 | 0.9078 | 0.1832 | -0.0771 | 4.9552
14 | 0.9195 | 0.19187 | -0.0818 | 4.7923
14.5 | 0.921 | 0.19982 | -0.0891 | 4.6091
15 | 0.9396 | 0.20979 | -0.0935 | 4.4788
15.5 | 0.9586 | 0.21858 | -0.0979 | 4.3856
16 | 0.9711 | 0.22743 | -0.1046 | 4.2699
16.5 | 1.0099 | 0.24147 | -0.1044 | 4.1823
17 | 1.0089 | 0.24526 | -0.1149 | 4.1136
18 | 1.0505 | 0.26394 | -0.1252 | 3.9801
18.5 | 1.0707 | 0.27235 | -0.1307 | 3.9313
19 | 1.0995 | 0.28573 | -0.1332 | 3.848
19.5 | 1.1111 | 0.2904 | -0.1425 | 3.8261
20 | 1.1335 | 0.29955 | -0.1471 | 3.784

## 17. Re 250k Mach 0.00 (1)
BIGFOIL.COM POLAR EXPORT
NACA64-411 a=0.6
NACA64-411 a=0.6 |  |  |  | Cl Max: | 1.063 | at alpha= | 7 | deg
JavaFoil+Calcfoil stall+Eppler ext transition |  |  |  | L/D Max: | 84.282 | at alpha= | 4.5 | deg
Re: | 250000 |  |  | Cd Min: | 0.00858 | at alpha= | -1 | deg
Mach: | 0 |  |  | Cl=0 at alpha= | -2.7373 | deg
|  |  |  | @ Cl=0.1, Cd= | 0.010334
|  |  |  | @ Cl=0.4, Cd= | 0.0087324
|  |  |  | @ Cl=0.6, Cd= | 0.0095911
alpha (deg) | Cl | Cd | Cm | Cl/Cd
-17 | -0.43 | 0.23159 | -0.016 | -1.859
-16.5 | -0.45 | 0.20354 | -0.016 | -2.209
-16 | -0.468 | 0.19054 | -0.016 | -2.458
-15.5 | -0.487 | 0.17699 | -0.016 | -2.752
-15 | -0.505 | 0.16128 | -0.016 | -3.13
-14.5 | -0.522 | 0.15119 | -0.017 | -3.451
-14 | -0.537 | 0.14248 | -0.017 | -3.769
-13.5 | -0.551 | 0.13313 | -0.017 | -4.135
-13 | -0.562 | 0.12024 | -0.017 | -4.67
-12.5 | -0.57 | 0.11111 | -0.018 | -5.126
-12 | -0.572 | 0.10492 | -0.018 | -5.451
-11.5 | -0.569 | 0.09594 | -0.018 | -5.928
-11 | -0.562 | 0.09172 | -0.018 | -6.128
-10.5 | -0.552 | 0.08378 | -0.018 | -6.584
-10 | -0.537 | 0.07714 | -0.018 | -6.967
-9.5 | -0.519 | 0.07184 | -0.019 | -7.23
-9 | -0.497 | 0.06739 | -0.019 | -7.382
-8.5 | -0.472 | 0.06147 | -0.02 | -7.676
-8 | -0.443 | 0.05735 | -0.02 | -7.72
-7.5 | -0.41 | 0.05364 | -0.021 | -7.649
-7 | -0.374 | 0.05008 | -0.021 | -7.462
-6.5 | -0.335 | 0.0469 | -0.021 | -7.14
-6 | -0.294 | 0.04396 | -0.022 | -6.693
-5.5 | -0.252 | 0.04149 | -0.023 | -6.077
-5 | -0.209 | 0.03923 | -0.024 | -5.318
-4.5 | -0.164 | 0.03721 | -0.025 | -4.406
-4 | -0.118 | 0.03537 | -0.026 | -3.347
-3.5 | -0.072 | 0.03373 | -0.027 | -2.136
-3 | -0.031 | 0.01091 | -0.057 | -2.85
-2.5 | 0.028 | 0.01077 | -0.057 | 2.571
-2 | 0.087 | 0.01036 | -0.058 | 8.383
-1.5 | 0.146 | 0.01024 | -0.058 | 14.26
-1 | 0.205 | 0.00858 | -0.059 | 23.95
-0.5 | 0.265 | 0.00863 | -0.059 | 30.7
0 | 0.324 | 0.00869 | -0.06 | 37.269
0.5 | 0.383 | 0.00879 | -0.06 | 43.595
1 | 0.442 | 0.00859 | -0.061 | 51.449
1.5 | 0.501 | 0.00872 | -0.061 | 57.392
2 | 0.559 | 0.00944 | -0.062 | 59.231
2.5 | 0.616 | 0.00965 | -0.062 | 63.797
3 | 0.673 | 0.00906 | -0.062 | 74.272
3.5 | 0.728 | 0.00932 | -0.063 | 78.207
4 | 0.783 | 0.0096 | -0.063 | 81.544
4.5 | 0.836 | 0.00992 | -0.063 | 84.282
5 | 0.884 | 0.01522 | -0.064 | 58.08
5.5 | 0.933 | 0.01594 | -0.064 | 58.562
6 | 0.981 | 0.01674 | -0.064 | 58.614
6.5 | 1.024 | 0.01761 | -0.065 | 58.143
7 | 1.063 | 0.0185 | -0.065 | 57.474
7.5 | 0.91 | 0.04873 | -0.031 | 18.68
8 | 0.937 | 0.05251 | -0.03 | 17.85
8.5 | 0.96 | 0.05641 | -0.028 | 17.023
9 | 0.98 | 0.06066 | -0.028 | 16.16
9.5 | 0.994 | 0.06476 | -0.027 | 15.351
10 | 0.998 | 0.07003 | -0.027 | 14.258
10.5 | 0.997 | 0.07626 | -0.026 | 13.069
11 | 0.989 | 0.08049 | -0.025 | 12.285
11.5 | 0.976 | 0.08866 | -0.024 | 11.004
12 | 0.957 | 0.09595 | -0.024 | 9.977

## 18. Re 250k Mach 0.00 (2)
BIGFOIL.COM POLAR EXPORT
NACA64-411 a=0.6
NACA64-411 a=0.6 |  |  |  | Cl Max: | 1.2404 | at alpha= | 11.5 | deg
XFOIL ncrit=9 |  |  |  | L/D Max: | 88.295 | at alpha= | 5.5 | deg
Re: | 250000 |  |  | Cd Min: | 0.24213 | at alpha= | -20 | deg
Mach: | 0 |  |  | Cl=0 at alpha= | -3.0039 | deg
|  |  |  | @ Cl=0.1, Cd= | 0.010651
|  |  |  | @ Cl=0.4, Cd= | 0.010041
|  |  |  | @ Cl=0.6, Cd= | 0.010675
alpha (deg) | Cl | Cd | Cm | Cl/Cd
-20 | -0.6724 | 0.24213 | 0.0416 | -2.777
-19.5 | -0.6596 | 0.23736 | 0.0358 | -2.7789
-19 | -0.6378 | 0.2277 | 0.0335 | -2.8011
-18.5 | -0.6193 | 0.22116 | 0.0301 | -2.8002
-18 | -0.6015 | 0.21481 | 0.0262 | -2.8001
-17.5 | -0.5842 | 0.20809 | 0.0219 | -2.8074
-17 | -0.5704 | 0.20212 | 0.0163 | -2.8221
-16.5 | -0.5627 | 0.19696 | 0.0103 | -2.8569
-16 | -0.5398 | 0.18663 | 0.0084 | -2.8924
-15.5 | -0.5207 | 0.17966 | 0.0059 | -2.8983
-15 | -0.5043 | 0.17289 | 0.0024 | -2.9169
-14.5 | -0.4896 | 0.16582 | -0.0014 | -2.9526
-14 | -0.4889 | 0.16009 | -0.0089 | -3.0539
-13.5 | -0.4797 | 0.15265 | -0.0139 | -3.1425
-13 | -0.4558 | 0.14282 | -0.0134 | -3.1914
-12.5 | -0.441 | 0.13603 | -0.0161 | -3.2419
-12 | -0.4298 | 0.12883 | -0.0196 | -3.3362
-11.5 | -0.429 | 0.12122 | -0.0269 | -3.539
-11 | -0.4267 | 0.11331 | -0.0339 | -3.7658
-10.5 | -0.4123 | 0.10444 | -0.0332 | -3.9477
-10 | -0.3991 | 0.09796 | -0.0358 | -4.0741
-9.5 | -0.3921 | 0.0905 | -0.0406 | -4.3326
-8.5 | -0.3951 | 0.06582 | -0.079 | -6.0027
-8 | -0.395 | 0.05516 | -0.0805 | -7.161
-7.5 | -0.3767 | 0.05078 | -0.0797 | -7.4183
-6.5 | -0.3356 | 0.03834 | -0.0799 | -8.7533
-6 | -0.3018 | 0.03353 | -0.0791 | -9.0009
-5.5 | -0.2545 | 0.02482 | -0.0762 | -10.2538
-5 | -0.2055 | 0.02036 | -0.0752 | -10.0933
-4.5 | -0.154 | 0.01794 | -0.074 | -8.5842
-4 | -0.1023 | 0.01594 | -0.0732 | -6.4178
-3.5 | -0.0509 | 0.0146 | -0.0725 | -3.4863
-3 | 0.0004 | 0.01351 | -0.0717 | 0.029608
-2.5 | 0.0513 | 0.01189 | -0.0716 | 4.3146
-2 | 0.0975 | 0.01066 | -0.0702 | 9.1463
-1.5 | 0.1497 | 0.01048 | -0.0692 | 14.2844
-1 | 0.1969 | 0.01032 | -0.0666 | 19.0795
-0.5 | 0.2457 | 0.01016 | -0.0644 | 24.1831
0 | 0.2969 | 0.0101 | -0.0629 | 29.396
0.5 | 0.3799 | 0.01003 | -0.0684 | 37.8764
1 | 0.4526 | 0.01007 | -0.0727 | 44.9454
1.5 | 0.5021 | 0.0103 | -0.0719 | 48.7476
2 | 0.5549 | 0.01048 | -0.0715 | 52.9485
2.5 | 0.6081 | 0.01071 | -0.0713 | 56.7787
3 | 0.6617 | 0.01095 | -0.0711 | 60.4292
3.5 | 0.7156 | 0.01106 | -0.0707 | 64.7016
4 | 0.7693 | 0.0109 | -0.0698 | 70.578
4.5 | 0.821 | 0.01032 | -0.068 | 79.5543
5 | 0.8725 | 0.01027 | -0.0669 | 84.9562
5.5 | 0.9218 | 0.01044 | -0.0655 | 88.295
6 | 0.954 | 0.01187 | -0.0616 | 80.3707
6.5 | 0.9508 | 0.01644 | -0.0543 | 57.8345
7 | 0.9763 | 0.01853 | -0.0502 | 52.6875
7.5 | 0.9931 | 0.0208 | -0.0449 | 47.7452
8 | 1.0191 | 0.02261 | -0.0411 | 45.073
8.5 | 1.0458 | 0.0258 | -0.0377 | 40.5349
9 | 1.0841 | 0.0278 | -0.0356 | 38.9964
9.5 | 1.1292 | 0.03064 | -0.0346 | 36.8538
10 | 1.1817 | 0.03526 | -0.0346 | 33.5139
10.5 | 1.2156 | 0.04019 | -0.0324 | 30.2463
11 | 1.2331 | 0.04415 | -0.0289 | 27.9298
11.5 | 1.2404 | 0.05022 | -0.0258 | 24.6993
12 | 1.2209 | 0.05828 | -0.0211 | 20.9489
12.5 | 1.1975 | 0.06503 | -0.0178 | 18.4146
13 | 1.1654 | 0.07255 | -0.0163 | 16.0634
14.5 | 0.8998 | 0.16092 | -0.0616 | 5.5916
15 | 0.9029 | 0.1712 | -0.0674 | 5.2739
15.5 | 0.9209 | 0.17622 | -0.0681 | 5.2259
16 | 0.9213 | 0.1892 | -0.0738 | 4.8695
16.5 | 0.9188 | 0.20234 | -0.0845 | 4.5409

## 19. Re 250k Mach 0.10 (1)
BIGFOIL.COM POLAR EXPORT
NACA64-411 a=0.6
NACA64-411 a=0.6 |  |  |  | Cl Max: | 1.067 | at alpha= | 7 | deg
JavaFoil+Calcfoil stall+Eppler ext transition |  |  |  | L/D Max: | 84.217 | at alpha= | 4.5 | deg
Re: | 250000 |  |  | Cd Min: | 0.00854 | at alpha= | 0.5 | deg
Mach: | 0.1 |  |  | Cl=0 at alpha= | -2.7373 | deg
|  |  |  | @ Cl=0.1, Cd= | 0.010419
|  |  |  | @ Cl=0.4, Cd= | 0.0085578
|  |  |  | @ Cl=0.6, Cd= | 0.0096167
alpha (deg) | Cl | Cd | Cm | Cl/Cd
-17 | -0.385 | 0.24068 | -0.015 | -1.599
-16.5 | -0.406 | 0.22072 | -0.015 | -1.841
-16 | -0.428 | 0.19974 | -0.016 | -2.142
-15.5 | -0.449 | 0.18286 | -0.016 | -2.457
-15 | -0.47 | 0.17544 | -0.017 | -2.682
-14.5 | -0.491 | 0.15616 | -0.017 | -3.141
-14 | -0.509 | 0.14537 | -0.017 | -3.504
-13.5 | -0.526 | 0.1337 | -0.017 | -3.936
-13 | -0.541 | 0.12719 | -0.017 | -4.251
-12.5 | -0.552 | 0.11886 | -0.018 | -4.646
-12 | -0.558 | 0.1085 | -0.018 | -5.139
-11.5 | -0.557 | 0.09983 | -0.018 | -5.581
-11 | -0.553 | 0.09299 | -0.018 | -5.946
-10.5 | -0.545 | 0.08405 | -0.018 | -6.482
-10 | -0.533 | 0.07783 | -0.019 | -6.843
-9.5 | -0.516 | 0.0728 | -0.019 | -7.089
-9 | -0.496 | 0.06808 | -0.019 | -7.279
-8.5 | -0.471 | 0.06253 | -0.02 | -7.533
-8 | -0.443 | 0.05809 | -0.02 | -7.619
-7.5 | -0.411 | 0.05426 | -0.021 | -7.57
-7 | -0.374 | 0.05059 | -0.021 | -7.402
-6.5 | -0.336 | 0.04725 | -0.021 | -7.106
-6 | -0.295 | 0.04422 | -0.022 | -6.677
-5.5 | -0.253 | 0.04149 | -0.023 | -6.1
-5 | -0.209 | 0.03939 | -0.024 | -5.318
-4.5 | -0.165 | 0.0372 | -0.025 | -4.426
-4 | -0.119 | 0.03546 | -0.026 | -3.352
-3.5 | -0.072 | 0.0338 | -0.027 | -2.141
-3 | -0.031 | 0.01091 | -0.057 | -2.864
-2.5 | 0.028 | 0.01076 | -0.058 | 2.586
-2 | 0.087 | 0.01046 | -0.058 | 8.34
-1.5 | 0.147 | 0.01027 | -0.059 | 14.294
-1 | 0.206 | 0.00861 | -0.059 | 23.972
-0.5 | 0.266 | 0.00867 | -0.059 | 30.731
0 | 0.326 | 0.0087 | -0.06 | 37.433
0.5 | 0.385 | 0.00854 | -0.06 | 45.062
1 | 0.444 | 0.00861 | -0.061 | 51.552
1.5 | 0.503 | 0.00872 | -0.061 | 57.678
2 | 0.562 | 0.00949 | -0.062 | 59.261
2.5 | 0.619 | 0.00968 | -0.062 | 63.933
3 | 0.676 | 0.00909 | -0.063 | 74.327
3.5 | 0.732 | 0.00935 | -0.063 | 78.264
4 | 0.787 | 0.00965 | -0.063 | 81.52
4.5 | 0.84 | 0.00997 | -0.064 | 84.217
5 | 0.888 | 0.01531 | -0.064 | 57.98
5.5 | 0.937 | 0.01605 | -0.064 | 58.418
6 | 0.985 | 0.01685 | -0.064 | 58.426
6.5 | 1.028 | 0.01775 | -0.065 | 57.9
7 | 1.067 | 0.01865 | -0.065 | 57.206
7.5 | 0.913 | 0.04884 | -0.032 | 18.702
8 | 0.939 | 0.05269 | -0.03 | 17.825
8.5 | 0.961 | 0.05666 | -0.028 | 16.962
9 | 0.98 | 0.06102 | -0.028 | 16.055
9.5 | 0.992 | 0.06651 | -0.027 | 14.92
10 | 0.994 | 0.07181 | -0.026 | 13.844
10.5 | 0.99 | 0.07579 | -0.025 | 13.056
11 | 0.979 | 0.08193 | -0.026 | 11.948
11.5 | 0.962 | 0.08835 | -0.024 | 10.884
12 | 0.939 | 0.09713 | -0.023 | 9.67

## 20. Re 250k Mach 0.10 (2)
BIGFOIL.COM POLAR EXPORT
NACA64-411 a=0.6
NACA64-411 a=0.6 |  |  |  | Cl Max: | 1.2283 | at alpha= | 11.5 | deg
XFOIL ncrit=9 |  |  |  | L/D Max: | 88.2571 | at alpha= | 5.5 | deg
Re: | 250000 |  |  | Cd Min: | 0.24296 | at alpha= | -20 | deg
Mach: | 0.1 |  |  | Cl=0 at alpha= | -3.0019 | deg
|  |  |  | @ Cl=0.1, Cd= | 0.010693
|  |  |  | @ Cl=0.4, Cd= | 0.010085
|  |  |  | @ Cl=0.6, Cd= | 0.010707
alpha (deg) | Cl | Cd | Cm | Cl/Cd
-20 | -0.6745 | 0.24296 | 0.0418 | -2.7762
-19.5 | -0.6616 | 0.23818 | 0.0361 | -2.7777
-19 | -0.6392 | 0.22833 | 0.0339 | -2.7995
-18.5 | -0.6206 | 0.22179 | 0.0303 | -2.7981
-18 | -0.6027 | 0.21539 | 0.0264 | -2.7982
-17.5 | -0.5852 | 0.20864 | 0.0221 | -2.8048
-17 | -0.5716 | 0.2028 | 0.0164 | -2.8185
-16.5 | -0.5636 | 0.19761 | 0.0104 | -2.8521
-16 | -0.5395 | 0.18708 | 0.0088 | -2.8838
-15.5 | -0.5207 | 0.18016 | 0.006 | -2.8902
-15 | -0.5042 | 0.17336 | 0.0025 | -2.9084
-14.5 | -0.4893 | 0.16625 | -0.0014 | -2.9432
-14 | -0.4887 | 0.16064 | -0.009 | -3.0422
-13.5 | -0.4791 | 0.15318 | -0.014 | -3.1277
-13 | -0.4541 | 0.14332 | -0.0133 | -3.1684
-12.5 | -0.4394 | 0.13649 | -0.0161 | -3.2193
-12 | -0.4283 | 0.12926 | -0.0197 | -3.3135
-11.5 | -0.4278 | 0.12176 | -0.0272 | -3.5135
-11 | -0.4248 | 0.11385 | -0.034 | -3.7312
-10.5 | -0.4085 | 0.10517 | -0.0329 | -3.8842
-10 | -0.3958 | 0.09855 | -0.0357 | -4.0162
-9.5 | -0.3888 | 0.09102 | -0.0407 | -4.2716
-9 | -0.3966 | 0.08023 | -0.0559 | -4.9433
-8.5 | -0.3915 | 0.0666 | -0.0791 | -5.8784
-8 | -0.3881 | 0.05641 | -0.0802 | -6.88
-7.5 | -0.3729 | 0.0518 | -0.0796 | -7.1988
-6.5 | -0.3355 | 0.03894 | -0.0803 | -8.6158
-6 | -0.3023 | 0.03398 | -0.0796 | -8.8964
-5.5 | -0.2558 | 0.02532 | -0.0766 | -10.1027
-5 | -0.2068 | 0.02064 | -0.0757 | -10.0194
-4.5 | -0.1549 | 0.01811 | -0.0745 | -8.5533
-4 | -0.103 | 0.01609 | -0.0737 | -6.4015
-3.5 | -0.0512 | 0.01469 | -0.073 | -3.4854
-3 | 0.0002 | 0.01359 | -0.0721 | 0.014717
-2.5 | 0.0527 | 0.0123 | -0.072 | 4.2846
-2 | 0.098 | 0.0107 | -0.0706 | 9.1589
-1.5 | 0.1504 | 0.01051 | -0.0695 | 14.3102
-1 | 0.1982 | 0.01036 | -0.0671 | 19.1313
-0.5 | 0.2473 | 0.0102 | -0.0648 | 24.2451
0 | 0.298 | 0.01014 | -0.0632 | 29.3886
0.5 | 0.3798 | 0.01008 | -0.0684 | 37.6786
1 | 0.4553 | 0.0101 | -0.073 | 45.0792
1.5 | 0.5049 | 0.01034 | -0.0723 | 48.8298
2 | 0.5576 | 0.01055 | -0.0719 | 52.8531
2.5 | 0.6115 | 0.01075 | -0.0716 | 56.8837
3 | 0.6653 | 0.011 | -0.0714 | 60.4818
3.5 | 0.7195 | 0.01112 | -0.0709 | 64.7032
4 | 0.7737 | 0.01092 | -0.07 | 70.8516
4.5 | 0.8254 | 0.01037 | -0.0682 | 79.595
5 | 0.8774 | 0.0103 | -0.0671 | 85.1845
5.5 | 0.9267 | 0.0105 | -0.0655 | 88.2571
6 | 0.954 | 0.0123 | -0.061 | 77.561
6.5 | 0.9525 | 0.01669 | -0.0538 | 57.0701
7 | 0.9777 | 0.01874 | -0.0496 | 52.1718
7.5 | 0.9929 | 0.02105 | -0.044 | 47.1686
8 | 1.0189 | 0.02295 | -0.0403 | 44.3965
8.5 | 1.0472 | 0.02616 | -0.0369 | 40.0306
9 | 1.0862 | 0.02824 | -0.0349 | 38.4632
9.5 | 1.1347 | 0.03142 | -0.0341 | 36.1139
10 | 1.1827 | 0.03609 | -0.0335 | 32.7709
10.5 | 1.2119 | 0.04129 | -0.0307 | 29.3509
11 | 1.2237 | 0.04556 | -0.0267 | 26.8591
11.5 | 1.2283 | 0.05092 | -0.0235 | 24.1222
12 | 1.2068 | 0.05917 | -0.0195 | 20.3955
12.5 | 1.181 | 0.06644 | -0.0168 | 17.7754
13 | 1.1444 | 0.07501 | -0.0163 | 15.2566
13.5 | 1.0354 | 0.0977 | -0.0247 | 10.5977
14 | 0.9836 | 0.11634 | -0.0362 | 8.4545
14.5 | 0.9004 | 0.16183 | -0.062 | 5.5639
15 | 0.9016 | 0.17303 | -0.0687 | 5.2107
15.5 | 0.9194 | 0.17835 | -0.0698 | 5.155
16 | 0.9226 | 0.19042 | -0.0746 | 4.8451
16.5 | 0.9205 | 0.20335 | -0.0854 | 4.5267

## 21. Re 250k Mach 0.25 (1)
BIGFOIL.COM POLAR EXPORT
NACA64-411 a=0.6
NACA64-411 a=0.6 |  |  |  | Cl Max: | 1.083 | at alpha= | 7 | deg
JavaFoil+Calcfoil stall+Eppler ext transition |  |  |  | L/D Max: | 83.84 | at alpha= | 4.5 | deg
Re: | 250000 |  |  | Cd Min: | 0.00859 | at alpha= | 0 | deg
Mach: | 0.25 |  |  | Cl=0 at alpha= | -2.7377 | deg
|  |  |  | @ Cl=0.1, Cd= | 0.010511
|  |  |  | @ Cl=0.4, Cd= | 0.0086774
|  |  |  | @ Cl=0.6, Cd= | 0.0097272
alpha (deg) | Cl | Cd | Cm | Cl/Cd
-15 | -0.07 | 0.27459 | -0.018 | -0.255
-14.5 | -0.177 | 0.26023 | -0.017 | -0.681
-14 | -0.245 | 0.22727 | -0.017 | -1.076
-13.5 | -0.301 | 0.20284 | -0.017 | -1.484
-13 | -0.351 | 0.17893 | -0.017 | -1.963
-12.5 | -0.396 | 0.15986 | -0.017 | -2.475
-12 | -0.43 | 0.13411 | -0.018 | -3.206
-11.5 | -0.454 | 0.11628 | -0.018 | -3.908
-11 | -0.473 | 0.10613 | -0.019 | -4.453
-10.5 | -0.484 | 0.09623 | -0.018 | -5.028
-10 | -0.488 | 0.08653 | -0.019 | -5.642
-9.5 | -0.486 | 0.07858 | -0.019 | -6.179
-9 | -0.476 | 0.07185 | -0.019 | -6.626
-8.5 | -0.46 | 0.06621 | -0.02 | -6.95
-8 | -0.438 | 0.06044 | -0.02 | -7.25
-7.5 | -0.411 | 0.05581 | -0.021 | -7.36
-7 | -0.377 | 0.05226 | -0.021 | -7.214
-6.5 | -0.34 | 0.04823 | -0.022 | -7.045
-6 | -0.3 | 0.04518 | -0.023 | -6.64
-5.5 | -0.258 | 0.04209 | -0.024 | -6.128
-5 | -0.214 | 0.03969 | -0.025 | -5.392
-4.5 | -0.168 | 0.03758 | -0.025 | -4.484
-4 | -0.122 | 0.03565 | -0.026 | -3.417
-3.5 | -0.074 | 0.03427 | -0.026 | -2.163
-3 | -0.032 | 0.01106 | -0.059 | -2.9
-2.5 | 0.029 | 0.01086 | -0.059 | 2.631
-2 | 0.09 | 0.01054 | -0.06 | 8.505
-1.5 | 0.151 | 0.01036 | -0.06 | 14.557
-1 | 0.212 | 0.00871 | -0.061 | 24.346
-0.5 | 0.274 | 0.00878 | -0.061 | 31.157
0 | 0.334 | 0.00859 | -0.062 | 38.926
0.5 | 0.395 | 0.00867 | -0.062 | 45.605
1 | 0.456 | 0.00876 | -0.063 | 52.093
1.5 | 0.517 | 0.00947 | -0.063 | 54.536
2 | 0.577 | 0.00964 | -0.064 | 59.838
2.5 | 0.635 | 0.00986 | -0.064 | 64.359
3 | 0.693 | 0.00928 | -0.064 | 74.679
3.5 | 0.75 | 0.00956 | -0.065 | 78.453
4 | 0.806 | 0.0099 | -0.065 | 81.419
4.5 | 0.86 | 0.01025 | -0.065 | 83.84
5 | 0.908 | 0.01585 | -0.065 | 57.277
5.5 | 0.958 | 0.01666 | -0.066 | 57.503
6 | 1.005 | 0.01758 | -0.066 | 57.158
6.5 | 1.046 | 0.01855 | -0.066 | 56.418
7 | 1.083 | 0.0195 | -0.067 | 55.532
7.5 | 0.925 | 0.05012 | -0.03 | 18.447
8 | 0.945 | 0.05428 | -0.028 | 17.419
8.5 | 0.962 | 0.05834 | -0.028 | 16.484
9 | 0.971 | 0.06307 | -0.028 | 15.393
9.5 | 0.971 | 0.06844 | -0.026 | 14.186
10 | 0.955 | 0.07479 | -0.025 | 12.765
10.5 | 0.927 | 0.08258 | -0.023 | 11.226
11 | 0.889 | 0.09091 | -0.023 | 9.777
11.5 | 0.84 | 0.10084 | -0.022 | 8.33
12 | 0.781 | 0.11316 | -0.022 | 6.905

## 22. Re 250k Mach 0.25 (2)
BIGFOIL.COM POLAR EXPORT
NACA64-411 a=0.6
NACA64-411 a=0.6 |  |  |  | Cl Max: | 1.1755 | at alpha= | 10.5 | deg
XFOIL ncrit=9 |  |  |  | L/D Max: | 87.1612 | at alpha= | 5.5 | deg
Re: | 250000 |  |  | Cd Min: | 0.24782 | at alpha= | -20 | deg
Mach: | 0.25 |  |  | Cl=0 at alpha= | -3.0037 | deg
|  |  |  | @ Cl=0.1, Cd= | 0.010986
|  |  |  | @ Cl=0.4, Cd= | 0.010349
|  |  |  | @ Cl=0.6, Cd= | 0.010954
alpha (deg) | Cl | Cd | Cm | Cl/Cd
-20 | -0.687 | 0.24782 | 0.0434 | -2.7722
-19.5 | -0.6717 | 0.24199 | 0.0379 | -2.7757
-19 | -0.6478 | 0.232 | 0.036 | -2.7922
-18.5 | -0.6286 | 0.22536 | 0.0319 | -2.7893
-18 | -0.6097 | 0.21865 | 0.0277 | -2.7885
-17.5 | -0.5917 | 0.21193 | 0.0227 | -2.792
-17 | -0.579 | 0.20661 | 0.0166 | -2.8024
-16.5 | -0.569 | 0.20118 | 0.0108 | -2.8283
-16 | -0.5398 | 0.18978 | 0.0101 | -2.8443
-15.5 | -0.5213 | 0.18286 | 0.0067 | -2.8508
-15 | -0.5041 | 0.17584 | 0.0028 | -2.8668
-14.5 | -0.4886 | 0.16866 | -0.0016 | -2.897
-14 | -0.4882 | 0.16358 | -0.0094 | -2.9845
-13.5 | -0.4667 | 0.15314 | -0.011 | -3.0475
-13 | -0.4465 | 0.14587 | -0.0129 | -3.0609
-12.5 | -0.4321 | 0.13882 | -0.0163 | -3.1127
-12 | -0.4216 | 0.13148 | -0.0208 | -3.2066
-11.5 | -0.4218 | 0.12447 | -0.0288 | -3.3888
-11 | -0.4102 | 0.1148 | -0.0308 | -3.5732
-10.5 | -0.3914 | 0.10832 | -0.0322 | -3.6134
-10 | -0.3804 | 0.10119 | -0.0361 | -3.7593
-9.5 | -0.3765 | 0.0932 | -0.0435 | -4.0397
-9 | -0.3751 | 0.08252 | -0.0604 | -4.5456
-8.5 | -0.3503 | 0.07231 | -0.0658 | -4.8444
-8 | -0.3328 | 0.06541 | -0.072 | -5.0879
-7.5 | -0.3512 | 0.05657 | -0.0792 | -6.2082
-7 | -0.3621 | 0.04774 | -0.0824 | -7.5848
-6.5 | -0.3323 | 0.0423 | -0.0821 | -7.8558
-6 | -0.3044 | 0.03647 | -0.0822 | -8.3466
-5.5 | -0.2606 | 0.02812 | -0.0796 | -9.2674
-5 | -0.2141 | 0.02229 | -0.0784 | -9.6052
-4.5 | -0.1604 | 0.01913 | -0.0774 | -8.3847
-4 | -0.1062 | 0.01714 | -0.0763 | -6.196
-3.5 | -0.0533 | 0.0152 | -0.0754 | -3.5066
-3 | 0.0004 | 0.01404 | -0.0746 | 0.02849
-2.5 | 0.0548 | 0.01307 | -0.0739 | 4.1928
-2 | 0.101 | 0.01094 | -0.073 | 9.2322
-1.5 | 0.1548 | 0.01078 | -0.0718 | 14.3599
-1 | 0.2052 | 0.01058 | -0.0694 | 19.3951
-0.5 | 0.2558 | 0.01051 | -0.0674 | 24.3387
0 | 0.3074 | 0.01038 | -0.0653 | 29.6146
0.5 | 0.379 | 0.01034 | -0.0678 | 36.6538
1 | 0.4694 | 0.01038 | -0.0752 | 45.2216
1.5 | 0.5202 | 0.01053 | -0.0741 | 49.4017
2 | 0.5737 | 0.01082 | -0.0737 | 53.0222
2.5 | 0.6288 | 0.0111 | -0.0734 | 56.6486
3 | 0.6857 | 0.01124 | -0.073 | 61.0053
3.5 | 0.7418 | 0.01137 | -0.0725 | 65.2419
4 | 0.7968 | 0.01116 | -0.0714 | 71.3978
4.5 | 0.8507 | 0.01055 | -0.0693 | 80.6351
5 | 0.9041 | 0.01053 | -0.0678 | 85.8594
5.5 | 0.9518 | 0.01092 | -0.0654 | 87.1612
6 | 0.9528 | 0.01457 | -0.0575 | 65.3946
6.5 | 0.9603 | 0.01787 | -0.0508 | 53.7381
7 | 0.9781 | 0.01992 | -0.0451 | 49.1014
7.5 | 0.9924 | 0.02262 | -0.0398 | 43.8727
8 | 1.0193 | 0.02492 | -0.0362 | 40.9029
8.5 | 1.0562 | 0.02821 | -0.0332 | 37.4406
9 | 1.0995 | 0.03089 | -0.031 | 35.594
9.5 | 1.1572 | 0.03679 | -0.031 | 31.4542
10 | 1.1726 | 0.04072 | -0.0264 | 28.7967
10.5 | 1.1755 | 0.04695 | -0.022 | 25.0373
11 | 1.1595 | 0.05404 | -0.0179 | 21.4563
11.5 | 1.1317 | 0.06216 | -0.0155 | 18.2062
12 | 1.0963 | 0.07183 | -0.0158 | 15.2624
12.5 | 1.0529 | 0.08407 | -0.0194 | 12.5241
13 | 1.0089 | 0.09858 | -0.0267 | 10.2343
13.5 | 0.9675 | 0.11606 | -0.0375 | 8.3362
14 | 0.9075 | 0.15454 | -0.0588 | 5.8723
14.5 | 0.9107 | 0.16542 | -0.0621 | 5.5054
15 | 0.9012 | 0.1808 | -0.0747 | 4.9845
15.5 | 0.9167 | 0.18782 | -0.0776 | 4.8807

## 23. Re 250k Mach 0.50 (1)
BIGFOIL.COM POLAR EXPORT
NACA64-411 a=0.6
NACA64-411 a=0.6 |  |  |  | Cl Max: | 1.198 | at alpha= | 20 | deg
JavaFoil+Calcfoil stall+Eppler ext transition |  |  |  | L/D Max: | 79.513 | at alpha= | 4 | deg
Re: | 250000 |  |  | Cd Min: | 0.00931 | at alpha= | -1 | deg
Mach: | 0.5 |  |  | Cl=0 at alpha= | -2.7623 | deg
|  |  |  | @ Cl=0.1, Cd= | 0.01079
|  |  |  | @ Cl=0.4, Cd= | 0.0096427
|  |  |  | @ Cl=0.6, Cd= | 0.010285
alpha (deg) | Cl | Cd | Cm | Cl/Cd
-20 | -0.937 | 0.25801 | -0.027 | -3.632
-19.5 | -0.908 | 0.25309 | -0.026 | -3.588
-19 | -0.881 | 0.24833 | -0.027 | -3.549
-18.5 | -0.855 | 0.23859 | -0.027 | -3.584
-18 | -0.829 | 0.2277 | -0.027 | -3.639
-17.5 | -0.802 | 0.22181 | -0.027 | -3.616
-17 | -0.775 | 0.23065 | -0.027 | -3.362
-16.5 | -0.747 | 0.2165 | -0.026 | -3.449
-16 | -0.72 | 0.20262 | -0.026 | -3.554
-15.5 | -0.693 | 0.21153 | -0.026 | -3.277
-15 | -0.667 | 0.1874 | -0.027 | -3.557
-14.5 | -0.64 | 0.19543 | -0.027 | -3.273
-14 | -0.613 | 0.18615 | -0.027 | -3.292
-13.5 | -0.585 | 0.17113 | -0.026 | -3.416
-13 | -0.558 | 0.16759 | -0.026 | -3.327
-12.5 | -0.531 | 0.15857 | -0.026 | -3.347
-12 | -0.504 | 0.1534 | -0.026 | -3.283
-11.5 | -0.477 | 0.1499 | -0.026 | -3.18
-11 | -0.45 | 0.14663 | -0.027 | -3.066
-10.5 | -0.422 | 0.13508 | -0.025 | -3.122
-10 | -0.395 | 0.13147 | -0.025 | -3.002
-9.5 | -0.368 | 0.1282 | -0.025 | -2.867
-9 | -0.34 | 0.12056 | -0.025 | -2.824
-8.5 | -0.313 | 0.11774 | -0.025 | -2.661
-8 | -0.286 | 0.1162 | -0.023 | -2.459
-7.5 | -0.259 | 0.11491 | -0.023 | -2.25
-7 | -0.231 | 0.10321 | -0.023 | -2.243
-6.5 | -0.204 | 0.09211 | -0.024 | -2.219
-6 | -0.282 | 0.05355 | -0.023 | -5.268
-5.5 | -0.263 | 0.04776 | -0.024 | -5.513
-5 | -0.227 | 0.04322 | -0.025 | -5.249
-4.5 | -0.182 | 0.04006 | -0.027 | -4.555
-4 | -0.134 | 0.03724 | -0.028 | -3.587
-3.5 | -0.082 | 0.03532 | -0.029 | -2.321
-3 | -0.029 | 0.03346 | -0.03 | -0.857
-2.5 | 0.032 | 0.01118 | -0.066 | 2.847
-2 | 0.1 | 0.01079 | -0.067 | 9.267
-1.5 | 0.168 | 0.01043 | -0.067 | 16.144
-1 | 0.237 | 0.00931 | -0.068 | 25.463
-0.5 | 0.306 | 0.00942 | -0.068 | 32.481
0 | 0.372 | 0.00958 | -0.069 | 38.828
0.5 | 0.439 | 0.00973 | -0.069 | 45.136
1 | 0.506 | 0.00996 | -0.069 | 50.81
1.5 | 0.573 | 0.01017 | -0.07 | 56.327
2 | 0.639 | 0.01045 | -0.07 | 61.156
2.5 | 0.702 | 0.01054 | -0.071 | 66.614
3 | 0.765 | 0.01089 | -0.071 | 70.293
3.5 | 0.827 | 0.01125 | -0.072 | 73.576
4 | 0.887 | 0.01116 | -0.072 | 79.513
4.5 | 0.94 | 0.01756 | -0.072 | 53.555
5 | 0.993 | 0.01863 | -0.072 | 53.3
5.5 | 1.04 | 0.01993 | -0.073 | 52.172
6 | 0.897 | 0.04315 | -0.034 | 20.797
6.5 | 0.91 | 0.04717 | -0.031 | 19.302
7 | 0.893 | 0.05287 | -0.029 | 16.89
7.5 | 0.767 | 0.06475 | -0.024 | 11.852
8 | 0.574 | 0.10361 | -0.025 | 5.541
8.5 | 0.601 | 0.10912 | -0.029 | 5.506
9 | 0.627 | 0.11151 | -0.029 | 5.623
9.5 | 0.654 | 0.1265 | -0.033 | 5.169
10 | 0.68 | 0.1271 | -0.033 | 5.35
10.5 | 0.706 | 0.1306 | -0.034 | 5.405
11 | 0.732 | 0.14922 | -0.033 | 4.903
11.5 | 0.759 | 0.16274 | -0.037 | 4.663
12 | 0.785 | 0.16621 | -0.038 | 4.721
12.5 | 0.81 | 0.16967 | -0.038 | 4.776
13 | 0.836 | 0.17269 | -0.039 | 4.842
13.5 | 0.864 | 0.18021 | -0.042 | 4.792
14 | 0.889 | 0.18448 | -0.042 | 4.819
14.5 | 0.914 | 0.19234 | -0.042 | 4.754
15 | 0.941 | 0.20046 | -0.044 | 4.692
15.5 | 0.967 | 0.2214 | -0.045 | 4.369
16 | 0.993 | 0.22402 | -0.046 | 4.431
16.5 | 1.018 | 0.22595 | -0.046 | 4.505
17 | 1.046 | 0.23353 | -0.049 | 4.48
17.5 | 1.071 | 0.24258 | -0.049 | 4.415
18 | 1.096 | 0.24797 | -0.05 | 4.419
18.5 | 1.121 | 0.26095 | -0.05 | 4.295
19 | 1.147 | 0.2663 | -0.052 | 4.309
19.5 | 1.174 | 0.26472 | -0.053 | 4.434
20 | 1.198 | 0.27455 | -0.053 | 4.365

## 24. Re 250k Mach 0.50 (2)
BIGFOIL.COM POLAR EXPORT
NACA64-411 a=0.6
NACA64-411 a=0.6 |  |  |  | Cl Max: | 1.1358 | at alpha= | 20 | deg
XFOIL ncrit=9 |  |  |  | L/D Max: | 83.2781 | at alpha= | 5 | deg
Re: | 250000 |  |  | Cd Min: | 0.29829 | at alpha= | 20 | deg
Mach: | 0.5 |  |  | Cl=0 at alpha= | -2.9925 | deg
|  |  |  | @ Cl=0.1, Cd= | 0.014043
|  |  |  | @ Cl=0.4, Cd= | 0.011721
|  |  |  | @ Cl=0.6, Cd= | 0.012044
alpha (deg) | Cl | Cd | Cm | Cl/Cd
-20 | -0.742 | 0.26737 | 0.0545 | -2.7752
-19.5 | -0.7188 | 0.25931 | 0.0494 | -2.772
-19 | -0.6954 | 0.25127 | 0.0442 | -2.7675
-18.5 | -0.6719 | 0.24317 | 0.0388 | -2.7631
-18 | -0.6508 | 0.23674 | 0.0318 | -2.749
-17 | -0.6039 | 0.21863 | 0.0224 | -2.7622
-16.5 | -0.5802 | 0.21051 | 0.0182 | -2.7562
-16 | -0.5573 | 0.20264 | 0.0134 | -2.7502
-15.5 | -0.5349 | 0.19469 | 0.0084 | -2.7474
-15 | -0.5169 | 0.1881 | 0.0017 | -2.748
-14.5 | -0.5064 | 0.18267 | -0.0053 | -2.7722
-14 | -0.4724 | 0.17039 | -0.006 | -2.7725
-13.5 | -0.4512 | 0.1627 | -0.0102 | -2.7732
-13 | -0.4318 | 0.1549 | -0.0149 | -2.7876
-12.5 | -0.4232 | 0.14903 | -0.0223 | -2.8397
-12 | -0.4124 | 0.14188 | -0.0288 | -2.9067
-11.5 | -0.38 | 0.13114 | -0.0285 | -2.8977
-11 | -0.3617 | 0.12371 | -0.0326 | -2.9238
-10.5 | -0.3533 | 0.11684 | -0.0404 | -3.0238
-10 | -0.3479 | 0.10976 | -0.0491 | -3.1696
-9.5 | -0.3146 | 0.09962 | -0.0519 | -3.158
-9 | -0.2815 | 0.09154 | -0.0597 | -3.0752
-8.5 | -0.2837 | 0.0839 | -0.0729 | -3.3814
-8 | -0.2685 | 0.07606 | -0.0713 | -3.5301
-7.5 | -0.2581 | 0.07019 | -0.0721 | -3.6772
-7 | -0.2636 | 0.06274 | -0.0782 | -4.2015
-6 | -0.2729 | 0.04736 | -0.0886 | -5.7622
-5.5 | -0.2615 | 0.04066 | -0.0914 | -6.4314
-5 | -0.2251 | 0.03029 | -0.091 | -7.4315
-4.5 | -0.1798 | 0.02472 | -0.0897 | -7.2735
-4 | -0.1225 | 0.02089 | -0.0883 | -5.864
-3.5 | -0.0622 | 0.018 | -0.0867 | -3.4556
-3 | -0.0009 | 0.0161 | -0.0852 | -0.055901
-2.5 | 0.0594 | 0.01476 | -0.084 | 4.0244
-2 | 0.1211 | 0.01367 | -0.083 | 8.8588
-1.5 | 0.173 | 0.01184 | -0.0815 | 14.6115
-1 | 0.2332 | 0.01178 | -0.0798 | 19.7963
-0.5 | 0.2895 | 0.01166 | -0.0766 | 24.8285
0 | 0.3502 | 0.01166 | -0.0755 | 30.0343
0.5 | 0.4074 | 0.01173 | -0.0734 | 34.7315
1 | 0.485 | 0.01165 | -0.075 | 41.6309
1.5 | 0.582 | 0.0119 | -0.0822 | 48.9076
2 | 0.6395 | 0.01236 | -0.0812 | 51.7395
2.5 | 0.7022 | 0.01269 | -0.0805 | 55.3349
3 | 0.7676 | 0.01286 | -0.0798 | 59.689
3.5 | 0.8315 | 0.01309 | -0.0787 | 63.5218
4 | 0.8956 | 0.01224 | -0.0758 | 73.1699
4.5 | 0.9577 | 0.01172 | -0.0725 | 81.715
5 | 1.006 | 0.01208 | -0.0674 | 83.2781
5.5 | 0.9756 | 0.01592 | -0.0539 | 61.2814
6 | 0.9558 | 0.0201 | -0.0443 | 47.5522
6.5 | 0.9653 | 0.02362 | -0.0386 | 40.8679
7 | 0.9807 | 0.02715 | -0.0336 | 36.1215
7.5 | 1.0028 | 0.03075 | -0.0286 | 32.6114
8 | 1.0423 | 0.03399 | -0.0242 | 30.6649
8.5 | 1.0764 | 0.03916 | -0.0201 | 27.4872
9 | 1.0843 | 0.04542 | -0.0165 | 23.8727
9.5 | 1.0711 | 0.05352 | -0.0148 | 20.0131
10 | 1.0456 | 0.06324 | -0.0156 | 16.5338
10.5 | 1.0134 | 0.07486 | -0.0195 | 13.5373
11 | 0.978 | 0.08884 | -0.027 | 11.0086
11.5 | 0.9441 | 0.10543 | -0.0376 | 8.9548
12 | 0.9191 | 0.12387 | -0.0494 | 7.4199
12.5 | 0.9091 | 0.13959 | -0.0584 | 6.5126
13 | 0.9083 | 0.15308 | -0.0658 | 5.9335
13.5 | 0.9127 | 0.1659 | -0.073 | 5.5015
14 | 0.916 | 0.18252 | -0.0822 | 5.0186
14.5 | 0.9306 | 0.19251 | -0.0875 | 4.834
15 | 0.9564 | 0.20079 | -0.089 | 4.7632
15.5 | 0.9668 | 0.21256 | -0.0965 | 4.5484
16 | 0.9779 | 0.22232 | -0.1049 | 4.3986
16.5 | 1.0026 | 0.23086 | -0.1076 | 4.3429
17 | 1.026 | 0.24255 | -0.1111 | 4.2301
17.5 | 1.0343 | 0.25142 | -0.1216 | 4.1138
18 | 1.0537 | 0.26087 | -0.1279 | 4.0392
18.5 | 1.075 | 0.26962 | -0.1328 | 3.9871
19 | 1.1047 | 0.28171 | -0.134 | 3.9214
19.5 | 1.1175 | 0.28923 | -0.1431 | 3.8637
20 | 1.1358 | 0.29829 | -0.1508 | 3.8077

## 25. Re 500k Mach 0.00 (1)
BIGFOIL.COM POLAR EXPORT
NACA64-411 a=0.6
NACA64-411 a=0.6 |  |  |  | Cl Max: | 1.182 | at alpha= | 9 | deg
JavaFoil+Calcfoil stall+Eppler ext transition |  |  |  | L/D Max: | 122.766 | at alpha= | 4.5 | deg
Re: | 500000 |  |  | Cd Min: | 0.00647 | at alpha= | 3.5 | deg
Mach: | 0 |  |  | Cl=0 at alpha= | -2.7373 | deg
|  |  |  | @ Cl=0.1, Cd= | 0.0088848
|  |  |  | @ Cl=0.4, Cd= | 0.0070102
|  |  |  | @ Cl=0.6, Cd= | 0.0073052
alpha (deg) | Cl | Cd | Cm | Cl/Cd
-17 | -0.431 | 0.1995 | -0.017 | -2.159
-16.5 | -0.45 | 0.17991 | -0.017 | -2.5
-16 | -0.469 | 0.16658 | -0.017 | -2.814
-15.5 | -0.487 | 0.15707 | -0.018 | -3.103
-15 | -0.505 | 0.14157 | -0.017 | -3.568
-14.5 | -0.522 | 0.13657 | -0.018 | -3.823
-14 | -0.537 | 0.12796 | -0.018 | -4.199
-13.5 | -0.551 | 0.11875 | -0.018 | -4.638
-13 | -0.562 | 0.10973 | -0.018 | -5.12
-12.5 | -0.57 | 0.10126 | -0.018 | -5.628
-12 | -0.572 | 0.09435 | -0.019 | -6.065
-11.5 | -0.569 | 0.08826 | -0.019 | -6.446
-11 | -0.562 | 0.08293 | -0.019 | -6.779
-10.5 | -0.552 | 0.07602 | -0.019 | -7.258
-10 | -0.538 | 0.0714 | -0.019 | -7.529
-9.5 | -0.52 | 0.06637 | -0.019 | -7.828
-9 | -0.498 | 0.06224 | -0.02 | -7.995
-8.5 | -0.472 | 0.0574 | -0.02 | -8.225
-8 | -0.443 | 0.05376 | -0.021 | -8.239
-7.5 | -0.411 | 0.05069 | -0.022 | -8.101
-7 | -0.374 | 0.0472 | -0.022 | -7.925
-6.5 | -0.335 | 0.04431 | -0.023 | -7.565
-6 | -0.295 | 0.04168 | -0.024 | -7.07
-5.5 | -0.253 | 0.03905 | -0.026 | -6.471
-5 | -0.21 | 0.03641 | -0.028 | -5.759
-4.5 | -0.204 | 0.00986 | -0.055 | -20.682
-4 | -0.147 | 0.00968 | -0.056 | -15.198
-3.5 | -0.089 | 0.00944 | -0.056 | -9.472
-3 | -0.031 | 0.00921 | -0.057 | -3.376
-2.5 | 0.028 | 0.00907 | -0.057 | 3.055
-2 | 0.087 | 0.00892 | -0.058 | 9.731
-1.5 | 0.146 | 0.00876 | -0.058 | 16.668
-1 | 0.205 | 0.00704 | -0.059 | 29.157
-0.5 | 0.265 | 0.00709 | -0.059 | 37.375
0 | 0.324 | 0.00688 | -0.06 | 47.094
0.5 | 0.383 | 0.00699 | -0.06 | 54.799
1 | 0.442 | 0.00706 | -0.061 | 62.615
1.5 | 0.501 | 0.00713 | -0.061 | 70.277
2 | 0.56 | 0.00725 | -0.062 | 77.257
2.5 | 0.618 | 0.00733 | -0.062 | 84.242
3 | 0.675 | 0.00664 | -0.063 | 101.714
3.5 | 0.732 | 0.00647 | -0.063 | 113.215
4 | 0.788 | 0.00668 | -0.064 | 117.988
4.5 | 0.843 | 0.00687 | -0.064 | 122.766
5 | 0.888 | 0.01312 | -0.064 | 67.683
5.5 | 0.938 | 0.01375 | -0.064 | 68.198
6 | 0.985 | 0.0144 | -0.065 | 68.444
6.5 | 1.029 | 0.01516 | -0.065 | 67.856
7 | 1.069 | 0.01598 | -0.065 | 66.879
7.5 | 1.104 | 0.01685 | -0.066 | 65.545
8 | 1.136 | 0.01783 | -0.066 | 63.674
8.5 | 1.162 | 0.01876 | -0.066 | 61.931
9 | 1.182 | 0.02002 | -0.066 | 59.068
9.5 | 0.999 | 0.06054 | -0.034 | 16.507
10 | 1.001 | 0.06558 | -0.031 | 15.265
10.5 | 0.999 | 0.07066 | -0.03 | 14.135
11 | 0.99 | 0.0759 | -0.029 | 13.049
11.5 | 0.977 | 0.08272 | -0.028 | 11.807
12 | 0.958 | 0.0884 | -0.027 | 10.84
12.5 | 0.935 | 0.09273 | -0.027 | 10.088
13 | 0.908 | 0.10214 | -0.026 | 8.893
13.5 | 0.879 | 0.10948 | -0.026 | 8.024
14 | 0.846 | 0.11712 | -0.026 | 7.225

## 26. Re 500k Mach 0.00 (2)
BIGFOIL.COM POLAR EXPORT
NACA64-411 a=0.6
NACA64-411 a=0.6 |  |  |  | Cl Max: | 1.2745 | at alpha= | 12.5 | deg
XFOIL ncrit=9 |  |  |  | L/D Max: | 111.805 | at alpha= | 5 | deg
Re: | 500000 |  |  | Cd Min: | 0.24004 | at alpha= | -20 | deg
Mach: | 0 |  |  | Cl=0 at alpha= | -2.8665 | deg
|  |  |  | @ Cl=0.1, Cd= | 0.0077805
|  |  |  | @ Cl=0.4, Cd= | 0.0067698
|  |  |  | @ Cl=0.6, Cd= | 0.006938
alpha (deg) | Cl | Cd | Cm | Cl/Cd
-20 | -0.6734 | 0.24004 | 0.0433 | -2.8054
-19.5 | -0.6557 | 0.23398 | 0.0393 | -2.8024
-19 | -0.6381 | 0.22768 | 0.0351 | -2.8026
-18.5 | -0.6204 | 0.22111 | 0.031 | -2.8058
-18 | -0.6031 | 0.2139 | 0.0264 | -2.8195
-17.5 | -0.5899 | 0.2068 | 0.0208 | -2.8525
-17 | -0.5731 | 0.19867 | 0.0172 | -2.8847
-16.5 | -0.5543 | 0.19244 | 0.0144 | -2.8804
-16 | -0.5376 | 0.18581 | 0.0107 | -2.8933
-15.5 | -0.5216 | 0.17889 | 0.0069 | -2.9158
-15 | -0.507 | 0.17124 | 0.0026 | -2.9608
-14.5 | -0.4999 | 0.16339 | -0.0033 | -3.0596
-14 | -0.4886 | 0.15396 | -0.0068 | -3.1736
-13.5 | -0.471 | 0.1474 | -0.0091 | -3.1954
-13 | -0.4555 | 0.14119 | -0.012 | -3.2261
-12.5 | -0.4443 | 0.13364 | -0.0157 | -3.3246
-12 | -0.4419 | 0.12449 | -0.0227 | -3.5497
-11.5 | -0.4349 | 0.1157 | -0.0274 | -3.7589
-11 | -0.4282 | 0.1075 | -0.0291 | -3.9833
-10.5 | -0.4155 | 0.10112 | -0.0321 | -4.109
-10 | -0.4067 | 0.09379 | -0.0366 | -4.3363
-9.5 | -0.3883 | 0.0809 | -0.0526 | -4.7998
-9 | -0.4052 | 0.06859 | -0.062 | -5.9076
-8 | -0.4643 | 0.04629 | -0.0692 | -10.0302
-7.5 | -0.4385 | 0.04149 | -0.0694 | -10.5688
-7 | -0.4067 | 0.03671 | -0.0697 | -11.0787
-6.5 | -0.361 | 0.03501 | -0.0686 | -10.3113
-6 | -0.3331 | 0.02065 | -0.067 | -16.1308
-5.5 | -0.2819 | 0.01757 | -0.0666 | -16.0444
-5 | -0.2305 | 0.01478 | -0.0661 | -15.5954
-4.5 | -0.1777 | 0.01308 | -0.0658 | -13.5856
-4 | -0.1239 | 0.01205 | -0.0656 | -10.2822
-3.5 | -0.0694 | 0.01121 | -0.0655 | -6.1909
-3 | -0.0149 | 0.01034 | -0.0655 | -1.441
-2.5 | 0.0409 | 0.00977 | -0.0656 | 4.1863
-2 | 0.0916 | 0.00782 | -0.0661 | 11.7136
-1.5 | 0.1469 | 0.00756 | -0.066 | 19.4312
-1 | 0.2031 | 0.00744 | -0.0661 | 27.2984
-0.5 | 0.2569 | 0.0072 | -0.0656 | 35.6806
0 | 0.3114 | 0.00701 | -0.0652 | 44.4223
1 | 0.4147 | 0.00673 | -0.0626 | 61.6196
1.5 | 0.4925 | 0.00673 | -0.0674 | 73.1798
2.5 | 0.6062 | 0.00695 | -0.0684 | 87.223
3 | 0.661 | 0.00704 | -0.0683 | 93.892
3.5 | 0.7153 | 0.0071 | -0.068 | 100.7465
4 | 0.7685 | 0.00714 | -0.0675 | 107.6331
4.5 | 0.8217 | 0.00739 | -0.0671 | 111.1908
5 | 0.8732 | 0.00781 | -0.0665 | 111.8054
5.5 | 0.9123 | 0.00934 | -0.0644 | 97.6767
6 | 0.934 | 0.01249 | -0.0603 | 74.7798
6.5 | 0.9692 | 0.0142 | -0.0577 | 68.2535
7 | 1.0074 | 0.01548 | -0.0553 | 65.0775
7.5 | 1.0404 | 0.01695 | -0.0522 | 61.3805
8 | 1.0646 | 0.01859 | -0.0477 | 57.2673
8.5 | 1.0912 | 0.02005 | -0.044 | 54.4239
9 | 1.1098 | 0.02241 | -0.0398 | 49.5225
9.5 | 1.1368 | 0.02449 | -0.0368 | 46.4189
10 | 1.1656 | 0.02652 | -0.0342 | 43.9517
10.5 | 1.192 | 0.02885 | -0.0319 | 41.3172
11 | 1.2187 | 0.03173 | -0.0294 | 38.4084
11.5 | 1.2437 | 0.03453 | -0.0272 | 36.018
12 | 1.263 | 0.03745 | -0.025 | 33.725
12.5 | 1.2745 | 0.04335 | -0.0226 | 29.4002
13 | 1.2741 | 0.04845 | -0.0202 | 26.2972
13.5 | 1.2629 | 0.05518 | -0.0186 | 22.8869
14 | 1.2425 | 0.06337 | -0.0183 | 19.6071
14.5 | 1.2097 | 0.07411 | -0.0202 | 16.323
15 | 1.1673 | 0.08802 | -0.0254 | 13.2618
15.5 | 1.1182 | 0.10581 | -0.0349 | 10.568
16 | 1.0571 | 0.13081 | -0.0508 | 8.0812
16.5 | 0.9279 | 0.19735 | -0.0842 | 4.7018
17 | 0.9406 | 0.20474 | -0.0884 | 4.5941
17.5 | 0.9556 | 0.2106 | -0.0916 | 4.5375

## 27. Re 500k Mach 0.10 (1)
BIGFOIL.COM POLAR EXPORT
NACA64-411 a=0.6
NACA64-411 a=0.6 |  |  |  | Cl Max: | 1.181 | at alpha= | 9 | deg
JavaFoil+Calcfoil stall+Eppler ext transition |  |  |  | L/D Max: | 123.189 | at alpha= | 4.5 | deg
Re: | 500000 |  |  | Cd Min: | 0.00636 | at alpha= | 3 | deg
Mach: | 0.1 |  |  | Cl=0 at alpha= | -2.7373 | deg
|  |  |  | @ Cl=0.1, Cd= | 0.008914
|  |  |  | @ Cl=0.4, Cd= | 0.0070075
|  |  |  | @ Cl=0.6, Cd= | 0.0073266
alpha (deg) | Cl | Cd | Cm | Cl/Cd
-17 | -0.385 | 0.20292 | -0.017 | -1.898
-16.5 | -0.407 | 0.18783 | -0.017 | -2.164
-16 | -0.428 | 0.1754 | -0.017 | -2.442
-15.5 | -0.45 | 0.15962 | -0.017 | -2.817
-15 | -0.471 | 0.15522 | -0.018 | -3.033
-14.5 | -0.491 | 0.13668 | -0.018 | -3.591
-14 | -0.51 | 0.13223 | -0.018 | -3.854
-13.5 | -0.526 | 0.12142 | -0.018 | -4.336
-13 | -0.541 | 0.11218 | -0.018 | -4.822
-12.5 | -0.552 | 0.10543 | -0.019 | -5.24
-12 | -0.558 | 0.0952 | -0.019 | -5.859
-11.5 | -0.557 | 0.0884 | -0.019 | -6.305
-11 | -0.553 | 0.0828 | -0.018 | -6.679
-10.5 | -0.545 | 0.0768 | -0.019 | -7.096
-10 | -0.533 | 0.07168 | -0.019 | -7.432
-9.5 | -0.516 | 0.06693 | -0.019 | -7.712
-9 | -0.496 | 0.06284 | -0.02 | -7.889
-8.5 | -0.471 | 0.05772 | -0.02 | -8.162
-8 | -0.443 | 0.054 | -0.021 | -8.199
-7.5 | -0.411 | 0.05087 | -0.022 | -8.079
-7 | -0.375 | 0.04735 | -0.022 | -7.913
-6.5 | -0.336 | 0.04442 | -0.023 | -7.565
-6 | -0.296 | 0.04172 | -0.024 | -7.086
-5.5 | -0.254 | 0.03916 | -0.025 | -6.473
-5 | -0.21 | 0.03686 | -0.027 | -5.702
-4.5 | -0.205 | 0.00994 | -0.056 | -20.61
-4 | -0.148 | 0.00968 | -0.056 | -15.272
-3.5 | -0.09 | 0.00946 | -0.057 | -9.501
-3 | -0.031 | 0.00929 | -0.057 | -3.362
-2.5 | 0.028 | 0.00908 | -0.058 | 3.065
-2 | 0.087 | 0.00894 | -0.058 | 9.755
-1.5 | 0.147 | 0.00882 | -0.059 | 16.65
-1 | 0.206 | 0.00708 | -0.059 | 29.172
-0.5 | 0.266 | 0.00712 | -0.06 | 37.412
0 | 0.326 | 0.00693 | -0.06 | 47.032
0.5 | 0.385 | 0.00699 | -0.061 | 55.098
1 | 0.445 | 0.00706 | -0.061 | 62.935
1.5 | 0.504 | 0.00715 | -0.062 | 70.507
2 | 0.563 | 0.00725 | -0.062 | 77.687
2.5 | 0.621 | 0.00737 | -0.063 | 84.176
3 | 0.679 | 0.00636 | -0.063 | 106.724
3.5 | 0.736 | 0.00651 | -0.063 | 113.096
4 | 0.792 | 0.00669 | -0.064 | 118.51
4.5 | 0.847 | 0.00688 | -0.064 | 123.189
5 | 0.892 | 0.01321 | -0.064 | 67.483
5.5 | 0.942 | 0.01384 | -0.064 | 68.029
6 | 0.989 | 0.0145 | -0.065 | 68.216
6.5 | 1.033 | 0.01529 | -0.065 | 67.52
7 | 1.072 | 0.01612 | -0.065 | 66.514
7.5 | 1.107 | 0.01707 | -0.066 | 64.849
8 | 1.137 | 0.01809 | -0.066 | 62.861
8.5 | 1.163 | 0.01891 | -0.066 | 61.494
9 | 1.181 | 0.02016 | -0.067 | 58.571
9.5 | 0.996 | 0.06147 | -0.033 | 16.201
10 | 0.996 | 0.06681 | -0.03 | 14.909
10.5 | 0.991 | 0.07147 | -0.03 | 13.871
11 | 0.981 | 0.07661 | -0.03 | 12.799
11.5 | 0.963 | 0.08261 | -0.028 | 11.653
12 | 0.94 | 0.08946 | -0.027 | 10.508
12.5 | 0.913 | 0.09461 | -0.027 | 9.649
13 | 0.881 | 0.10288 | -0.024 | 8.563
13.5 | 0.847 | 0.11339 | -0.025 | 7.468
14 | 0.81 | 0.11894 | -0.025 | 6.808

## 28. Re 500k Mach 0.10 (2)
BIGFOIL.COM POLAR EXPORT
NACA64-411 a=0.6
NACA64-411 a=0.6 |  |  |  | Cl Max: | 1.263 | at alpha= | 12.5 | deg
XFOIL ncrit=9 |  |  |  | L/D Max: | 111.421 | at alpha= | 5 | deg
Re: | 500000 |  |  | Cd Min: | 0.24083 | at alpha= | -20 | deg
Mach: | 0.1 |  |  | Cl=0 at alpha= | -2.8667 | deg
|  |  |  | @ Cl=0.1, Cd= | 0.0078297
|  |  |  | @ Cl=0.4, Cd= | 0.0067968
|  |  |  | @ Cl=0.6, Cd= | 0.0069503
alpha (deg) | Cl | Cd | Cm | Cl/Cd
-20 | -0.6753 | 0.24083 | 0.0437 | -2.8041
-19.5 | -0.6575 | 0.23471 | 0.0396 | -2.8013
-19 | -0.6397 | 0.22836 | 0.0355 | -2.8013
-18.5 | -0.6219 | 0.22173 | 0.0313 | -2.8048
-18 | -0.6043 | 0.21448 | 0.0267 | -2.8175
-17.5 | -0.5909 | 0.20741 | 0.021 | -2.8489
-17 | -0.5737 | 0.19926 | 0.0175 | -2.8792
-16.5 | -0.5548 | 0.19302 | 0.0146 | -2.8743
-16 | -0.5379 | 0.18634 | 0.0109 | -2.8867
-15.5 | -0.5218 | 0.17938 | 0.007 | -2.9089
-15 | -0.5072 | 0.17168 | 0.0025 | -2.9543
-14.5 | -0.4996 | 0.1639 | -0.0033 | -3.0482
-14 | -0.4873 | 0.15457 | -0.0066 | -3.1526
-13.5 | -0.4698 | 0.14798 | -0.009 | -3.1748
-13 | -0.4543 | 0.14168 | -0.0119 | -3.2065
-12.5 | -0.443 | 0.13409 | -0.0158 | -3.3038
-12 | -0.4403 | 0.12503 | -0.0227 | -3.5216
-11.5 | -0.4329 | 0.11628 | -0.0274 | -3.7229
-11 | -0.4248 | 0.10831 | -0.0289 | -3.9221
-10.5 | -0.4121 | 0.10182 | -0.032 | -4.0473
-10 | -0.4033 | 0.09435 | -0.0367 | -4.2745
-9.5 | -0.3845 | 0.08173 | -0.0524 | -4.7045
-9 | -0.3981 | 0.06983 | -0.0611 | -5.701
-8 | -0.4594 | 0.04754 | -0.0696 | -9.6634
-7.5 | -0.4356 | 0.04263 | -0.0699 | -10.2182
-7 | -0.4056 | 0.03764 | -0.0702 | -10.7758
-6.5 | -0.3611 | 0.03555 | -0.0692 | -10.1575
-6 | -0.3343 | 0.02118 | -0.0677 | -15.7838
-5.5 | -0.2835 | 0.01785 | -0.0672 | -15.8824
-5 | -0.2317 | 0.01504 | -0.0666 | -15.4056
-4.5 | -0.1787 | 0.01321 | -0.0663 | -13.5276
-4 | -0.1245 | 0.01214 | -0.0661 | -10.2554
-3.5 | -0.0694 | 0.01138 | -0.066 | -6.0984
-3 | -0.0149 | 0.01038 | -0.0659 | -1.4355
-2.5 | 0.041 | 0.0098 | -0.066 | 4.1837
-2 | 0.0923 | 0.00787 | -0.0664 | 11.7281
-1.5 | 0.1477 | 0.00758 | -0.0664 | 19.4855
-1 | 0.2043 | 0.00746 | -0.0665 | 27.3861
-0.5 | 0.2584 | 0.00723 | -0.0659 | 35.74
0 | 0.3134 | 0.00704 | -0.0656 | 44.517
0.5 | 0.3661 | 0.00689 | -0.0647 | 53.135
1 | 0.417 | 0.00675 | -0.063 | 61.7778
1.5 | 0.4941 | 0.00675 | -0.0675 | 73.2
2 | 0.555 | 0.00686 | -0.0688 | 80.9038
2.5 | 0.6098 | 0.00697 | -0.0687 | 87.4892
3 | 0.6648 | 0.00707 | -0.0686 | 94.0311
3.5 | 0.7195 | 0.00712 | -0.0683 | 101.0534
4 | 0.773 | 0.00717 | -0.0677 | 107.8103
4.5 | 0.8266 | 0.00742 | -0.0674 | 111.4016
5 | 0.878 | 0.00788 | -0.0667 | 111.4213
5.5 | 0.915 | 0.00962 | -0.0642 | 95.1143
6 | 0.9366 | 0.01273 | -0.0601 | 73.5742
6.5 | 0.9726 | 0.01435 | -0.0574 | 67.777
7 | 1.0104 | 0.01564 | -0.0548 | 64.6036
7.5 | 1.041 | 0.01724 | -0.0513 | 60.3828
8 | 1.064 | 0.01885 | -0.0466 | 56.4456
8.5 | 1.0905 | 0.02042 | -0.0428 | 53.4035
9 | 1.1074 | 0.02309 | -0.0385 | 47.9602
9.5 | 1.1371 | 0.02499 | -0.0358 | 45.5022
10 | 1.1659 | 0.02712 | -0.0332 | 42.9904
10.5 | 1.1948 | 0.03072 | -0.0308 | 38.8932
11 | 1.219 | 0.03261 | -0.0283 | 37.3812
11.5 | 1.2424 | 0.03564 | -0.0259 | 34.8597
12 | 1.2598 | 0.03885 | -0.0238 | 32.4273
12.5 | 1.263 | 0.04571 | -0.021 | 27.6307
13 | 1.2576 | 0.05136 | -0.019 | 24.486
13.5 | 1.2386 | 0.05926 | -0.0179 | 20.9011
14 | 1.2103 | 0.06891 | -0.0188 | 17.5635
14.5 | 1.1711 | 0.0815 | -0.0226 | 14.3693
15 | 1.1258 | 0.0973 | -0.0301 | 11.5704
15.5 | 1.0792 | 0.11653 | -0.0417 | 9.2611
16 | 1.021 | 0.14312 | -0.0585 | 7.1339
16.5 | 0.9288 | 0.19879 | -0.0853 | 4.6723
17 | 0.9417 | 0.20626 | -0.0895 | 4.5656
17.5 | 0.9572 | 0.21217 | -0.0928 | 4.5115

## 29. Re 500k Mach 0.25 (1)
BIGFOIL.COM POLAR EXPORT
NACA64-411 a=0.6
NACA64-411 a=0.6 |  |  |  | Cl Max: | 1.143 | at alpha= | 8 | deg
JavaFoil+Calcfoil stall+Eppler ext transition |  |  |  | L/D Max: | 119.03 | at alpha= | 4 | deg
Re: | 500000 |  |  | Cd Min: | 0.00646 | at alpha= | 3 | deg
Mach: | 0.25 |  |  | Cl=0 at alpha= | -2.7377 | deg
|  |  |  | @ Cl=0.1, Cd= | 0.0090087
|  |  |  | @ Cl=0.4, Cd= | 0.0070372
|  |  |  | @ Cl=0.6, Cd= | 0.0073095
alpha (deg) | Cl | Cd | Cm | Cl/Cd
-15 | -0.07 | 0.16346 | -0.02 | -0.429
-14.5 | -0.177 | 0.21723 | -0.019 | -0.817
-14 | -0.245 | 0.18891 | -0.019 | -1.296
-13.5 | -0.301 | 0.16265 | -0.018 | -1.852
-13 | -0.351 | 0.14444 | -0.018 | -2.433
-12.5 | -0.396 | 0.13574 | -0.019 | -2.917
-12 | -0.43 | 0.12026 | -0.019 | -3.577
-11.5 | -0.455 | 0.10353 | -0.019 | -4.392
-11 | -0.473 | 0.09557 | -0.02 | -4.947
-10.5 | -0.484 | 0.0858 | -0.019 | -5.64
-10 | -0.488 | 0.0773 | -0.019 | -6.316
-9.5 | -0.486 | 0.07085 | -0.02 | -6.855
-9 | -0.476 | 0.06551 | -0.02 | -7.269
-8.5 | -0.46 | 0.06063 | -0.02 | -7.591
-8 | -0.438 | 0.05601 | -0.021 | -7.825
-7.5 | -0.411 | 0.05201 | -0.021 | -7.901
-7 | -0.377 | 0.04859 | -0.022 | -7.761
-6.5 | -0.34 | 0.04538 | -0.023 | -7.494
-6 | -0.3 | 0.04235 | -0.024 | -7.092
-5.5 | -0.258 | 0.03978 | -0.025 | -6.494
-5 | -0.215 | 0.03723 | -0.027 | -5.762
-4.5 | -0.21 | 0.00998 | -0.057 | -20.998
-4 | -0.151 | 0.0098 | -0.058 | -15.46
-3.5 | -0.092 | 0.00953 | -0.058 | -9.677
-3 | -0.032 | 0.00936 | -0.059 | -3.429
-2.5 | 0.029 | 0.00915 | -0.059 | 3.122
-2 | 0.09 | 0.00903 | -0.06 | 9.929
-1.5 | 0.151 | 0.0089 | -0.06 | 16.942
-1 | 0.212 | 0.00711 | -0.061 | 29.84
-0.5 | 0.274 | 0.00692 | -0.061 | 39.526
0 | 0.335 | 0.00696 | -0.062 | 48.093
0.5 | 0.396 | 0.00703 | -0.062 | 56.344
1 | 0.457 | 0.00714 | -0.063 | 63.986
1.5 | 0.518 | 0.00728 | -0.063 | 71.067
2 | 0.579 | 0.00737 | -0.064 | 78.511
2.5 | 0.638 | 0.0072 | -0.064 | 88.547
3 | 0.697 | 0.00646 | -0.065 | 107.859
3.5 | 0.756 | 0.00664 | -0.065 | 113.813
4 | 0.813 | 0.00683 | -0.066 | 119.03
4.5 | 0.869 | 0.00784 | -0.066 | 110.751
5 | 0.912 | 0.0137 | -0.066 | 66.602
5.5 | 0.963 | 0.01438 | -0.066 | 66.933
6 | 1.01 | 0.01514 | -0.066 | 66.698
6.5 | 1.051 | 0.01601 | -0.067 | 65.665
7 | 1.088 | 0.01698 | -0.067 | 64.072
7.5 | 1.119 | 0.01804 | -0.067 | 62.031
8 | 1.143 | 0.01887 | -0.068 | 60.579
8.5 | 0.966 | 0.05421 | -0.035 | 17.828
9 | 0.974 | 0.05861 | -0.033 | 16.62
9.5 | 0.972 | 0.06417 | -0.03 | 15.153
10 | 0.956 | 0.0694 | -0.029 | 13.772
10.5 | 0.928 | 0.07643 | -0.027 | 12.139
11 | 0.889 | 0.08265 | -0.026 | 10.761
11.5 | 0.84 | 0.0898 | -0.024 | 9.357
12 | 0.782 | 0.10085 | -0.024 | 7.75
12.5 | 0.715 | 0.11406 | -0.024 | 6.265
13 | 0.64 | 0.12221 | -0.025 | 5.24

## 30. Re 500k Mach 0.25 (2)
BIGFOIL.COM POLAR EXPORT
NACA64-411 a=0.6
NACA64-411 a=0.6 |  |  |  | Cl Max: | 1.2165 | at alpha= | 11.5 | deg
XFOIL ncrit=9 |  |  |  | L/D Max: | 111.809 | at alpha= | 4.5 | deg
Re: | 500000 |  |  | Cd Min: | 0.24528 | at alpha= | -20 | deg
Mach: | 0.25 |  |  | Cl=0 at alpha= | -2.8666 | deg
|  |  |  | @ Cl=0.1, Cd= | 0.0085018
|  |  |  | @ Cl=0.4, Cd= | 0.007009
|  |  |  | @ Cl=0.6, Cd= | 0.0070419
alpha (deg) | Cl | Cd | Cm | Cl/Cd
-20 | -0.6867 | 0.24528 | 0.046 | -2.7997
-19.5 | -0.6679 | 0.23885 | 0.0417 | -2.7963
-19 | -0.6491 | 0.23217 | 0.0373 | -2.7958
-18.5 | -0.6303 | 0.22525 | 0.0329 | -2.7982
-18 | -0.6119 | 0.21783 | 0.0279 | -2.8091
-17.5 | -0.5973 | 0.2108 | 0.0222 | -2.8335
-17 | -0.5776 | 0.20256 | 0.0191 | -2.8515
-16.5 | -0.5584 | 0.19616 | 0.0157 | -2.8467
-16 | -0.5405 | 0.18922 | 0.0117 | -2.8565
-15.5 | -0.5232 | 0.182 | 0.0077 | -2.8747
-15 | -0.5088 | 0.17425 | 0.0024 | -2.9199
-14.5 | -0.4988 | 0.16664 | -0.0031 | -2.9933
-14 | -0.4815 | 0.15769 | -0.0056 | -3.0535
-13.5 | -0.4644 | 0.15092 | -0.0086 | -3.0771
-13 | -0.4487 | 0.14415 | -0.0119 | -3.1127
-12.5 | -0.4384 | 0.1362 | -0.0169 | -3.2188
-12 | -0.4327 | 0.12775 | -0.0231 | -3.3871
-11.5 | -0.4273 | 0.11787 | -0.027 | -3.6252
-11 | -0.4087 | 0.11201 | -0.0283 | -3.6488
-10.5 | -0.3963 | 0.10502 | -0.032 | -3.7736
-10 | -0.3792 | 0.0948 | -0.0439 | -4
-9.5 | -0.3682 | 0.08565 | -0.0514 | -4.2989
-9 | -0.3721 | 0.07623 | -0.0567 | -4.8813
-8.5 | -0.4048 | 0.06224 | -0.0665 | -6.5039
-8 | -0.4164 | 0.05582 | -0.0687 | -7.4597
-7.5 | -0.4114 | 0.04929 | -0.0707 | -8.3465
-7 | -0.395 | 0.04279 | -0.0721 | -9.2311
-6.5 | -0.3597 | 0.03855 | -0.0719 | -9.3307
-6 | -0.3383 | 0.02463 | -0.0712 | -13.7353
-5.5 | -0.2914 | 0.01973 | -0.0702 | -14.7694
-5 | -0.2377 | 0.01676 | -0.0696 | -14.1826
-4 | -0.1281 | 0.01263 | -0.0687 | -10.1425
-3.5 | -0.0714 | 0.01177 | -0.0683 | -6.0663
-3 | -0.0154 | 0.0106 | -0.0682 | -1.4528
-2.5 | 0.0423 | 0.00998 | -0.0681 | 4.2385
-2 | 0.0975 | 0.00854 | -0.0685 | 11.4169
-1.5 | 0.1525 | 0.0077 | -0.0685 | 19.8052
-1 | 0.2108 | 0.00757 | -0.0685 | 27.8468
-0.5 | 0.2673 | 0.00736 | -0.0681 | 36.3179
0.5 | 0.3799 | 0.00706 | -0.0672 | 53.8102
1 | 0.4311 | 0.00693 | -0.0652 | 62.2078
1.5 | 0.5024 | 0.00689 | -0.0678 | 72.9173
2 | 0.5729 | 0.00697 | -0.0708 | 82.1951
2.5 | 0.6294 | 0.00712 | -0.0706 | 88.3989
3 | 0.6863 | 0.00722 | -0.0704 | 95.0554
3.5 | 0.7427 | 0.00724 | -0.07 | 102.5829
4 | 0.798 | 0.00733 | -0.0693 | 108.8677
4.5 | 0.8531 | 0.00763 | -0.0687 | 111.8087
5 | 0.9043 | 0.00823 | -0.0675 | 109.8785
5.5 | 0.9287 | 0.01105 | -0.0631 | 84.0452
6 | 0.9518 | 0.01375 | -0.0585 | 69.2218
6.5 | 0.9876 | 0.01526 | -0.0552 | 64.7182
7 | 1.022 | 0.0166 | -0.0516 | 61.5663
7.5 | 1.0349 | 0.01878 | -0.0452 | 55.1065
8 | 1.0615 | 0.02057 | -0.0412 | 51.6043
8.5 | 1.0875 | 0.02264 | -0.0376 | 48.0345
9 | 1.1078 | 0.02579 | -0.0336 | 42.9546
9.5 | 1.1397 | 0.02801 | -0.0308 | 40.689
10 | 1.1681 | 0.03073 | -0.028 | 38.0117
10.5 | 1.1925 | 0.0348 | -0.025 | 34.2672
11 | 1.2099 | 0.03879 | -0.0221 | 31.191
11.5 | 1.2165 | 0.0438 | -0.0194 | 27.774
12 | 1.2121 | 0.0497 | -0.0175 | 24.3883
12.5 | 1.1923 | 0.05794 | -0.0167 | 20.5782
13 | 1.1597 | 0.06848 | -0.0181 | 16.9349
13.5 | 1.1202 | 0.08146 | -0.0226 | 13.7515
14 | 1.0859 | 0.09561 | -0.0298 | 11.3576
14.5 | 1.0525 | 0.11223 | -0.0399 | 9.3781
15 | 0.9378 | 0.16244 | -0.0684 | 5.7732
15.5 | 0.9234 | 0.18027 | -0.0757 | 5.1223
16 | 0.93 | 0.19235 | -0.0822 | 4.8349
16.5 | 0.9368 | 0.20566 | -0.0907 | 4.5551

## 31. Re 500k Mach 0.50 (1)
BIGFOIL.COM POLAR EXPORT
NACA64-411 a=0.6
NACA64-411 a=0.6 |  |  |  | Cl Max: | 1.198 | at alpha= | 20 | deg
JavaFoil+Calcfoil stall+Eppler ext transition |  |  |  | L/D Max: | 105.991 | at alpha= | 4 | deg
Re: | 500000 |  |  | Cd Min: | 0.00715 | at alpha= | -1 | deg
Mach: | 0.5 |  |  | Cl=0 at alpha= | -2.7353 | deg
|  |  |  | @ Cl=0.1, Cd= | 0.00936
|  |  |  | @ Cl=0.4, Cd= | 0.0074382
|  |  |  | @ Cl=0.6, Cd= | 0.0077224
alpha (deg) | Cl | Cd | Cm | Cl/Cd
-20 | -0.937 | 0.21996 | -0.028 | -4.26
-19.5 | -0.908 | 0.21592 | -0.027 | -4.206
-19 | -0.881 | 0.21067 | -0.027 | -4.184
-18.5 | -0.855 | 0.20142 | -0.027 | -4.245
-18 | -0.829 | 0.19882 | -0.027 | -4.168
-17.5 | -0.802 | 0.1932 | -0.027 | -4.152
-17 | -0.775 | 0.19138 | -0.027 | -4.052
-16.5 | -0.747 | 0.1842 | -0.026 | -4.054
-16 | -0.72 | 0.17241 | -0.026 | -4.177
-15.5 | -0.693 | 0.17284 | -0.026 | -4.011
-15 | -0.667 | 0.16001 | -0.027 | -4.166
-14.5 | -0.64 | 0.16369 | -0.027 | -3.908
-14 | -0.613 | 0.15678 | -0.027 | -3.909
-13.5 | -0.585 | 0.14252 | -0.026 | -4.102
-13 | -0.558 | 0.13643 | -0.026 | -4.087
-12.5 | -0.531 | 0.13392 | -0.026 | -3.963
-12 | -0.504 | 0.12915 | -0.026 | -3.9
-11.5 | -0.477 | 0.12577 | -0.026 | -3.79
-11 | -0.45 | 0.12262 | -0.027 | -3.667
-10.5 | -0.422 | 0.11124 | -0.025 | -3.791
-10 | -0.395 | 0.10803 | -0.025 | -3.654
-9.5 | -0.368 | 0.10503 | -0.025 | -3.5
-9 | -0.341 | 0.10254 | -0.025 | -3.321
-8.5 | -0.313 | 0.09996 | -0.026 | -3.135
-8 | -0.286 | 0.09668 | -0.024 | -2.957
-7.5 | -0.259 | 0.09418 | -0.023 | -2.746
-7 | -0.232 | 0.08638 | -0.024 | -2.681
-6.5 | -0.205 | 0.07967 | -0.025 | -2.567
-6 | -0.282 | 0.04862 | -0.023 | -5.804
-5.5 | -0.263 | 0.04425 | -0.025 | -5.953
-5 | -0.227 | 0.0402 | -0.026 | -5.647
-4.5 | -0.183 | 0.0373 | -0.028 | -4.898
-4 | -0.134 | 0.03491 | -0.031 | -3.836
-3.5 | -0.082 | 0.03303 | -0.032 | -2.489
-3 | -0.036 | 0.00972 | -0.066 | -3.667
-2.5 | 0.032 | 0.00955 | -0.066 | 3.333
-2 | 0.1 | 0.00936 | -0.067 | 10.681
-1.5 | 0.168 | 0.00902 | -0.067 | 18.671
-1 | 0.237 | 0.00715 | -0.068 | 33.144
-0.5 | 0.306 | 0.00725 | -0.068 | 42.229
0 | 0.374 | 0.0074 | -0.069 | 50.564
0.5 | 0.442 | 0.0075 | -0.069 | 58.96
1 | 0.51 | 0.00729 | -0.07 | 70.029
1.5 | 0.578 | 0.00747 | -0.071 | 77.427
2 | 0.646 | 0.00825 | -0.071 | 78.296
2.5 | 0.71 | 0.00847 | -0.072 | 83.754
3 | 0.774 | 0.00869 | -0.072 | 89.142
3.5 | 0.837 | 0.00877 | -0.072 | 95.493
4 | 0.898 | 0.00847 | -0.073 | 105.991
4.5 | 0.945 | 0.01514 | -0.072 | 62.39
5 | 0.997 | 0.01614 | -0.073 | 61.77
5.5 | 1.044 | 0.01724 | -0.073 | 60.56
6 | 1.082 | 0.01859 | -0.073 | 58.194
6.5 | 1.096 | 0.01977 | -0.074 | 55.451
7 | 0.894 | 0.04915 | -0.032 | 18.189
7.5 | 0.768 | 0.05857 | -0.026 | 13.106
8 | 0.574 | 0.0796 | -0.026 | 7.215
8.5 | 0.601 | 0.09017 | -0.03 | 6.665
9 | 0.627 | 0.09464 | -0.03 | 6.627
9.5 | 0.654 | 0.10507 | -0.033 | 6.225
10 | 0.68 | 0.1057 | -0.034 | 6.434
10.5 | 0.706 | 0.11211 | -0.034 | 6.298
11 | 0.732 | 0.12372 | -0.034 | 5.914
11.5 | 0.759 | 0.13161 | -0.037 | 5.767
12 | 0.785 | 0.13503 | -0.038 | 5.811
12.5 | 0.81 | 0.13849 | -0.038 | 5.852
13 | 0.836 | 0.14374 | -0.039 | 5.818
13.5 | 0.864 | 0.14717 | -0.042 | 5.868
14 | 0.889 | 0.15126 | -0.042 | 5.877
14.5 | 0.914 | 0.16057 | -0.042 | 5.695
15 | 0.942 | 0.17 | -0.045 | 5.539
15.5 | 0.967 | 0.17995 | -0.046 | 5.376
16 | 0.993 | 0.18582 | -0.046 | 5.342
16.5 | 1.018 | 0.19008 | -0.046 | 5.356
17 | 1.046 | 0.19704 | -0.049 | 5.311
17.5 | 1.071 | 0.19924 | -0.05 | 5.376
18 | 1.096 | 0.20661 | -0.05 | 5.304
18.5 | 1.121 | 0.21408 | -0.05 | 5.237
19 | 1.149 | 0.22309 | -0.053 | 5.15
19.5 | 1.174 | 0.22025 | -0.053 | 5.33
20 | 1.198 | 0.23304 | -0.053 | 5.143

## 32. Re 500k Mach 0.50 (2)
BIGFOIL.COM POLAR EXPORT
NACA64-411 a=0.6
NACA64-411 a=0.6 |  |  |  | Cl Max: | 1.1395 | at alpha= | 20 | deg
XFOIL ncrit=9 |  |  |  | L/D Max: | 111.077 | at alpha= | 4 | deg
Re: | 500000 |  |  | Cd Min: | 0.29847 | at alpha= | 20 | deg
Mach: | 0.5 |  |  | Cl=0 at alpha= | -2.8853 | deg
|  |  |  | @ Cl=0.1, Cd= | 0.0098716
|  |  |  | @ Cl=0.4, Cd= | 0.0078533
|  |  |  | @ Cl=0.6, Cd= | 0.0076351
alpha (deg) | Cl | Cd | Cm | Cl/Cd
-20 | -0.745 | 0.26782 | 0.0564 | -2.7817
-19.5 | -0.7218 | 0.25966 | 0.051 | -2.7798
-19 | -0.6983 | 0.25131 | 0.0456 | -2.7786
-18.5 | -0.675 | 0.24299 | 0.0396 | -2.7779
-18 | -0.6536 | 0.23505 | 0.0335 | -2.7807
-17.5 | -0.6296 | 0.22578 | 0.0292 | -2.7886
-17 | -0.6063 | 0.21803 | 0.0248 | -2.7808
-16.5 | -0.5835 | 0.21025 | 0.02 | -2.7753
-16 | -0.5608 | 0.20202 | 0.0148 | -2.776
-15.5 | -0.5409 | 0.19409 | 0.0086 | -2.7869
-15 | -0.5226 | 0.1862 | 0.0028 | -2.8067
-14.5 | -0.4987 | 0.17677 | -0.0006 | -2.8212
-14 | -0.4761 | 0.16919 | -0.0041 | -2.814
-13.5 | -0.4555 | 0.16138 | -0.0086 | -2.8225
-13 | -0.4418 | 0.15362 | -0.0157 | -2.8759
-12.5 | -0.427 | 0.14561 | -0.0213 | -2.9325
-12 | -0.4037 | 0.13622 | -0.0237 | -2.9636
-11.5 | -0.383 | 0.12889 | -0.0275 | -2.9715
-11 | -0.3534 | 0.11981 | -0.0363 | -2.9497
-10.5 | -0.348 | 0.11241 | -0.0422 | -3.0958
-10 | -0.3421 | 0.1039 | -0.0463 | -3.2926
-9.5 | -0.3264 | 0.09673 | -0.0474 | -3.3743
-9 | -0.3121 | 0.0902 | -0.0498 | -3.4601
-8.5 | -0.3021 | 0.08317 | -0.0534 | -3.6323
-8 | -0.2988 | 0.07485 | -0.0612 | -3.992
-7.5 | -0.2951 | 0.06602 | -0.068 | -4.4699
-7 | -0.3144 | 0.05506 | -0.077 | -5.7101
-6.5 | -0.3168 | 0.04845 | -0.0792 | -6.5387
-6 | -0.3081 | 0.04137 | -0.082 | -7.4474
-5.5 | -0.2969 | 0.02979 | -0.0835 | -9.9664
-4.5 | -0.2045 | 0.01898 | -0.0819 | -10.7745
-4 | -0.1433 | 0.01566 | -0.0806 | -9.1507
-3.5 | -0.0794 | 0.01356 | -0.0795 | -5.8555
-3 | -0.0145 | 0.01231 | -0.0786 | -1.1779
-2.5 | 0.0487 | 0.01094 | -0.0779 | 4.4516
-1.5 | 0.1745 | 0.00832 | -0.0779 | 20.9736
-1 | 0.2401 | 0.00812 | -0.0776 | 29.569
-0.5 | 0.3057 | 0.008 | -0.0773 | 38.2125
0 | 0.3706 | 0.00788 | -0.077 | 47.0305
0.5 | 0.4366 | 0.00782 | -0.077 | 55.8312
1 | 0.5008 | 0.00772 | -0.0764 | 64.8705
1.5 | 0.5591 | 0.00763 | -0.0743 | 73.2765
2 | 0.6386 | 0.00764 | -0.0765 | 83.5864
2.5 | 0.7163 | 0.00779 | -0.0788 | 91.9512
3 | 0.7816 | 0.00794 | -0.0782 | 98.4383
3.5 | 0.8452 | 0.00793 | -0.0768 | 106.5826
4 | 0.9075 | 0.00817 | -0.0751 | 111.0771
4.5 | 0.9648 | 0.00877 | -0.0725 | 110.0114
5 | 0.9676 | 0.01211 | -0.0635 | 79.9009
5.5 | 0.9616 | 0.01518 | -0.0535 | 63.3465
6 | 0.9816 | 0.01753 | -0.0474 | 55.9954
6.5 | 0.9989 | 0.02045 | -0.0418 | 48.846
7 | 1.023 | 0.02327 | -0.0372 | 43.9622
7.5 | 1.0397 | 0.02681 | -0.0322 | 38.7803
8 | 1.0647 | 0.03027 | -0.0273 | 35.1734
8.5 | 1.0938 | 0.03406 | -0.0228 | 32.1139
9 | 1.1063 | 0.03957 | -0.0189 | 27.958
9.5 | 1.1026 | 0.047 | -0.0162 | 23.4596
10 | 1.0826 | 0.05618 | -0.0159 | 19.2702
10.5 | 1.0538 | 0.06725 | -0.0187 | 15.6699
11 | 1.0208 | 0.08042 | -0.0248 | 12.6934
11.5 | 0.9874 | 0.09584 | -0.0341 | 10.3026
12 | 0.9566 | 0.11383 | -0.0458 | 8.4038
12.5 | 0.9359 | 0.13224 | -0.0567 | 7.0773
13 | 0.9267 | 0.14774 | -0.0656 | 6.2725
13.5 | 0.926 | 0.16166 | -0.0734 | 5.7281
14 | 0.933 | 0.17377 | -0.0803 | 5.3692
14.5 | 0.9422 | 0.18571 | -0.087 | 5.0735
15 | 0.9525 | 0.19811 | -0.0937 | 4.8079
15.5 | 0.9689 | 0.20874 | -0.0991 | 4.6417
16 | 0.9887 | 0.21764 | -0.1034 | 4.5428
16.5 | 1.0055 | 0.22847 | -0.1084 | 4.401
17 | 1.0209 | 0.23966 | -0.1161 | 4.2598
17.5 | 1.0383 | 0.25036 | -0.1237 | 4.1472
18 | 1.0588 | 0.25923 | -0.1289 | 4.0844
18.5 | 1.0816 | 0.26742 | -0.1326 | 4.0446
19 | 1.1023 | 0.278 | -0.1379 | 3.9651
19.5 | 1.1199 | 0.28805 | -0.1454 | 3.8879
20 | 1.1395 | 0.29847 | -0.1526 | 3.8178

## 33. Re 750k Mach 0.00 (1)
BIGFOIL.COM POLAR EXPORT
NACA64-411 a=0.6
NACA64-411 a=0.6 |  |  |  | Cl Max: | 1.201 | at alpha= | 10 | deg
JavaFoil+Calcfoil stall+Eppler ext transition |  |  |  | L/D Max: | 140.127 | at alpha= | 4.5 | deg
Re: | 750000 |  |  | Cd Min: | 0.00591 | at alpha= | 3 | deg
Mach: | 0 |  |  | Cl=0 at alpha= | -2.7373 | deg
|  |  |  | @ Cl=0.1, Cd= | 0.0081458
|  |  |  | @ Cl=0.4, Cd= | 0.0062708
|  |  |  | @ Cl=0.6, Cd= | 0.0065521
alpha (deg) | Cl | Cd | Cm | Cl/Cd
-17 | -0.431 | 0.18192 | -0.018 | -2.369
-16.5 | -0.45 | 0.16864 | -0.018 | -2.669
-16 | -0.469 | 0.15732 | -0.018 | -2.981
-15.5 | -0.488 | 0.14469 | -0.018 | -3.37
-15 | -0.505 | 0.13392 | -0.018 | -3.774
-14.5 | -0.522 | 0.12573 | -0.019 | -4.153
-14 | -0.537 | 0.11793 | -0.018 | -4.558
-13.5 | -0.551 | 0.11058 | -0.019 | -4.983
-13 | -0.562 | 0.10366 | -0.019 | -5.422
-12.5 | -0.57 | 0.09769 | -0.019 | -5.834
-12 | -0.572 | 0.08884 | -0.019 | -6.443
-11.5 | -0.569 | 0.08349 | -0.019 | -6.815
-11 | -0.562 | 0.0788 | -0.019 | -7.136
-10.5 | -0.552 | 0.07323 | -0.019 | -7.536
-10 | -0.538 | 0.06807 | -0.02 | -7.9
-9.5 | -0.52 | 0.06407 | -0.02 | -8.112
-9 | -0.498 | 0.06003 | -0.02 | -8.293
-8.5 | -0.472 | 0.05551 | -0.021 | -8.511
-8 | -0.443 | 0.05238 | -0.022 | -8.462
-7.5 | -0.411 | 0.04867 | -0.023 | -8.445
-7 | -0.374 | 0.04567 | -0.024 | -8.2
-6.5 | -0.336 | 0.04288 | -0.024 | -7.826
-6 | -0.295 | 0.0401 | -0.026 | -7.369
-5.5 | -0.314 | 0.0096 | -0.054 | -32.69
-5 | -0.26 | 0.00941 | -0.055 | -27.59
-4.5 | -0.204 | 0.00914 | -0.055 | -22.3
-4 | -0.147 | 0.00889 | -0.056 | -16.543
-3.5 | -0.089 | 0.00866 | -0.056 | -10.322
-3 | -0.031 | 0.00849 | -0.057 | -3.665
-2.5 | 0.028 | 0.00829 | -0.057 | 3.343
-2 | 0.087 | 0.00817 | -0.058 | 10.629
-1.5 | 0.146 | 0.00806 | -0.058 | 18.126
-1 | 0.205 | 0.00629 | -0.059 | 32.63
-0.5 | 0.265 | 0.00633 | -0.059 | 41.85
0 | 0.324 | 0.00645 | -0.06 | 50.289
0.5 | 0.384 | 0.00626 | -0.06 | 61.307
1 | 0.443 | 0.0063 | -0.061 | 70.268
1.5 | 0.501 | 0.0064 | -0.061 | 78.396
2 | 0.56 | 0.00649 | -0.062 | 86.31
2.5 | 0.618 | 0.00658 | -0.062 | 93.876
3 | 0.675 | 0.00591 | -0.063 | 114.388
3.5 | 0.733 | 0.00606 | -0.063 | 121.016
4 | 0.789 | 0.00619 | -0.064 | 127.589
4.5 | 0.844 | 0.00602 | -0.064 | 140.127
5 | 0.89 | 0.01205 | -0.064 | 73.889
5.5 | 0.94 | 0.01263 | -0.064 | 74.442
6 | 0.988 | 0.01327 | -0.065 | 74.475
6.5 | 1.032 | 0.01398 | -0.065 | 73.802
7 | 1.072 | 0.01472 | -0.065 | 72.801
7.5 | 1.108 | 0.01549 | -0.066 | 71.515
8 | 1.139 | 0.01641 | -0.066 | 69.418
8.5 | 1.165 | 0.01732 | -0.066 | 67.289
9 | 1.186 | 0.01852 | -0.067 | 64.067
9.5 | 1.2 | 0.01969 | -0.067 | 60.973
10 | 1.201 | 0.02094 | -0.067 | 57.365
10.5 | 1.007 | 0.06582 | -0.039 | 15.305
11 | 0.993 | 0.07265 | -0.033 | 13.672
11.5 | 0.978 | 0.07917 | -0.031 | 12.359
12 | 0.96 | 0.08507 | -0.031 | 11.281
12.5 | 0.937 | 0.08967 | -0.03 | 10.447
13 | 0.909 | 0.09747 | -0.028 | 9.326
13.5 | 0.879 | 0.10532 | -0.028 | 8.348
14 | 0.847 | 0.11262 | -0.028 | 7.519
14.5 | 0.813 | 0.12127 | -0.028 | 6.702
15 | 0.777 | 0.12814 | -0.027 | 6.067

## 34. Re 750k Mach 0.00 (2)
BIGFOIL.COM POLAR EXPORT
NACA64-411 a=0.6
NACA64-411 a=0.6 |  |  |  | Cl Max: | 1.3389 | at alpha= | 14.5 | deg
XFOIL ncrit=9 |  |  |  | L/D Max: | 125.32 | at alpha= | 4.5 | deg
Re: | 750000 |  |  | Cd Min: | 0.24865 | at alpha= | 19.5 | deg
Mach: | 0 |  |  | Cl=0 at alpha= | -2.8351 | deg
|  |  |  | @ Cl=0.1, Cd= | 0.0074569
|  |  |  | @ Cl=0.4, Cd= | 0.0058379
|  |  |  | @ Cl=0.6, Cd= | 0.0056936
alpha (deg) | Cl | Cd | Cm | Cl/Cd
-20 | -0.6736 | 0.24063 | 0.0438 | -2.7993
-19.5 | -0.656 | 0.23426 | 0.0395 | -2.8003
-19 | -0.6384 | 0.22764 | 0.0353 | -2.8044
-18.5 | -0.6206 | 0.22045 | 0.031 | -2.8152
-18 | -0.6054 | 0.21278 | 0.0259 | -2.8452
-17.5 | -0.5904 | 0.20456 | 0.0216 | -2.8862
-17 | -0.5719 | 0.19851 | 0.0185 | -2.881
-16.5 | -0.5548 | 0.19213 | 0.0147 | -2.8876
-16 | -0.5385 | 0.18521 | 0.0108 | -2.9075
-15.5 | -0.523 | 0.17753 | 0.0064 | -2.946
-15 | -0.5123 | 0.16929 | 0.0012 | -3.0262
-14.5 | -0.4999 | 0.1613 | -0.0029 | -3.0992
-14 | -0.4851 | 0.1535 | -0.0053 | -3.1603
-13.5 | -0.4711 | 0.14663 | -0.0087 | -3.2128
-13 | -0.4574 | 0.13989 | -0.0121 | -3.2697
-12.5 | -0.452 | 0.13069 | -0.0177 | -3.4586
-12 | -0.4442 | 0.12177 | -0.0223 | -3.6479
-11.5 | -0.4445 | 0.11171 | -0.0262 | -3.9791
-11 | -0.4282 | 0.10657 | -0.0283 | -4.018
-10.5 | -0.4125 | 0.09873 | -0.0343 | -4.1781
-10 | -0.401 | 0.08746 | -0.0448 | -4.585
-9.5 | -0.4058 | 0.07817 | -0.0494 | -5.1912
-9 | -0.4279 | 0.06366 | -0.0604 | -6.7216
-8 | -0.4935 | 0.03887 | -0.0671 | -12.6962
-7.5 | -0.4631 | 0.03285 | -0.0665 | -14.0974
-7 | -0.4411 | 0.02209 | -0.0654 | -19.9683
-6.5 | -0.3938 | 0.01864 | -0.0647 | -21.1266
-6 | -0.3418 | 0.01678 | -0.0644 | -20.3695
-5.5 | -0.2924 | 0.01327 | -0.0639 | -22.0347
-5 | -0.2387 | 0.01222 | -0.0639 | -19.5336
-4.5 | -0.1842 | 0.01128 | -0.0639 | -16.3298
-4 | -0.1292 | 0.01059 | -0.0639 | -12.2002
-3.5 | -0.0749 | 0.00954 | -0.0639 | -7.8512
-3 | -0.0186 | 0.00916 | -0.0641 | -2.0306
-2.5 | 0.0378 | 0.00864 | -0.0644 | 4.375
-2 | 0.0924 | 0.00761 | -0.0648 | 12.1419
-1.5 | 0.146 | 0.00653 | -0.0652 | 22.3583
-1 | 0.2027 | 0.00642 | -0.0654 | 31.5732
-0.5 | 0.2595 | 0.00628 | -0.0657 | 41.3217
0 | 0.3148 | 0.00609 | -0.0656 | 51.6913
0.5 | 0.3707 | 0.00592 | -0.0657 | 62.6182
1 | 0.4242 | 0.00577 | -0.065 | 73.5182
1.5 | 0.474 | 0.00564 | -0.0633 | 84.0426
2 | 0.544 | 0.00563 | -0.0664 | 96.6252
2.5 | 0.6056 | 0.0057 | -0.0678 | 106.2456
3 | 0.6606 | 0.0058 | -0.0678 | 113.8966
3.5 | 0.7148 | 0.00594 | -0.0676 | 120.3367
4 | 0.7688 | 0.0062 | -0.0675 | 124
4.5 | 0.8221 | 0.00656 | -0.0673 | 125.3201
5 | 0.8713 | 0.00733 | -0.0665 | 118.8677
5.5 | 0.9017 | 0.00998 | -0.0636 | 90.3507
6 | 0.9376 | 0.01187 | -0.0613 | 78.989
6.5 | 0.9811 | 0.01292 | -0.0597 | 75.9365
7 | 1.0225 | 0.01403 | -0.0578 | 72.8795
7.5 | 1.0648 | 0.01495 | -0.056 | 71.2241
8 | 1.094 | 0.01662 | -0.0523 | 65.8243
8.5 | 1.1279 | 0.01756 | -0.0493 | 64.2312
9 | 1.1568 | 0.01875 | -0.0458 | 61.696
9.5 | 1.1673 | 0.02142 | -0.0405 | 54.4958
10 | 1.2002 | 0.02267 | -0.0383 | 52.9422
10.5 | 1.2295 | 0.02426 | -0.036 | 50.6801
11 | 1.2482 | 0.02685 | -0.033 | 46.4879
11.5 | 1.2679 | 0.02959 | -0.0302 | 42.8489
12 | 1.2901 | 0.03208 | -0.028 | 40.2151
12.5 | 1.3098 | 0.03479 | -0.026 | 37.6487
13 | 1.3249 | 0.03803 | -0.0242 | 34.8383
13.5 | 1.3255 | 0.04342 | -0.0219 | 30.5274
14 | 1.3374 | 0.04729 | -0.021 | 28.2808
14.5 | 1.3389 | 0.05273 | -0.0203 | 25.3916
15 | 1.3363 | 0.05901 | -0.0205 | 22.6453
15.5 | 1.3287 | 0.06653 | -0.0217 | 19.9714
16 | 1.3157 | 0.07543 | -0.0243 | 17.4427
16.5 | 1.3012 | 0.08538 | -0.0282 | 15.2401
17 | 1.2674 | 0.09995 | -0.0351 | 12.6803
17.5 | 1.2258 | 0.11794 | -0.0452 | 10.3934
18 | 0.9639 | 0.21979 | -0.0981 | 4.3855
18.5 | 0.9752 | 0.2301 | -0.1038 | 4.2382
19 | 0.9857 | 0.24124 | -0.1104 | 4.086
19.5 | 0.9998 | 0.24865 | -0.115 | 4.0209

## 35. Re 750k Mach 0.10 (1)
BIGFOIL.COM POLAR EXPORT
NACA64-411 a=0.6
NACA64-411 a=0.6 |  |  |  | Cl Max: | 1.197 | at alpha= | 9.5 | deg
JavaFoil+Calcfoil stall+Eppler ext transition |  |  |  | L/D Max: | 140.095 | at alpha= | 4.5 | deg
Re: | 750000 |  |  | Cd Min: | 0.0059 | at alpha= | 3 | deg
Mach: | 0.1 |  |  | Cl=0 at alpha= | -2.7373 | deg
|  |  |  | @ Cl=0.1, Cd= | 0.0081383
|  |  |  | @ Cl=0.4, Cd= | 0.0062714
|  |  |  | @ Cl=0.6, Cd= | 0.0065647
alpha (deg) | Cl | Cd | Cm | Cl/Cd
-17 | -0.385 | 0.19761 | -0.018 | -1.95
-16.5 | -0.407 | 0.18217 | -0.018 | -2.233
-16 | -0.428 | 0.16228 | -0.018 | -2.64
-15.5 | -0.45 | 0.1514 | -0.018 | -2.972
-15 | -0.471 | 0.14211 | -0.019 | -3.314
-14.5 | -0.491 | 0.12922 | -0.018 | -3.8
-14 | -0.51 | 0.12122 | -0.019 | -4.206
-13.5 | -0.527 | 0.1124 | -0.019 | -4.686
-13 | -0.541 | 0.10509 | -0.019 | -5.149
-12.5 | -0.553 | 0.09806 | -0.019 | -5.635
-12 | -0.558 | 0.0901 | -0.019 | -6.193
-11.5 | -0.558 | 0.08399 | -0.02 | -6.639
-11 | -0.553 | 0.07921 | -0.019 | -6.983
-10.5 | -0.545 | 0.07392 | -0.019 | -7.374
-10 | -0.533 | 0.06875 | -0.02 | -7.75
-9.5 | -0.516 | 0.06439 | -0.02 | -8.019
-9 | -0.496 | 0.06039 | -0.021 | -8.211
-8.5 | -0.471 | 0.05598 | -0.021 | -8.421
-8 | -0.443 | 0.05232 | -0.022 | -8.466
-7.5 | -0.411 | 0.04886 | -0.023 | -8.419
-7 | -0.375 | 0.04582 | -0.024 | -8.187
-6.5 | -0.336 | 0.04299 | -0.024 | -7.826
-6 | -0.296 | 0.04029 | -0.026 | -7.355
-5.5 | -0.315 | 0.0096 | -0.055 | -32.821
-5 | -0.261 | 0.00941 | -0.055 | -27.695
-4.5 | -0.205 | 0.00914 | -0.056 | -22.392
-4 | -0.148 | 0.00889 | -0.056 | -16.62
-3.5 | -0.09 | 0.00866 | -0.057 | -10.376
-3 | -0.031 | 0.0085 | -0.057 | -3.676
-2.5 | 0.028 | 0.0083 | -0.058 | 3.353
-2 | 0.087 | 0.00816 | -0.058 | 10.688
-1.5 | 0.147 | 0.00806 | -0.059 | 18.224
-1 | 0.206 | 0.00629 | -0.059 | 32.824
-0.5 | 0.266 | 0.00637 | -0.06 | 41.801
0 | 0.326 | 0.00646 | -0.06 | 50.509
0.5 | 0.386 | 0.00625 | -0.061 | 61.663
1 | 0.445 | 0.00634 | -0.061 | 70.092
1.5 | 0.504 | 0.00643 | -0.062 | 78.413
2 | 0.563 | 0.00652 | -0.062 | 86.388
2.5 | 0.621 | 0.00659 | -0.063 | 94.141
3 | 0.679 | 0.0059 | -0.063 | 114.987
3.5 | 0.736 | 0.00606 | -0.064 | 121.574
4 | 0.793 | 0.0059 | -0.064 | 134.468
4.5 | 0.848 | 0.00605 | -0.064 | 140.095
5 | 0.894 | 0.01213 | -0.064 | 73.681
5.5 | 0.944 | 0.01271 | -0.065 | 74.315
6 | 0.992 | 0.01337 | -0.065 | 74.229
6.5 | 1.035 | 0.01409 | -0.065 | 73.481
7 | 1.075 | 0.01485 | -0.066 | 72.399
7.5 | 1.11 | 0.01569 | -0.066 | 70.755
8 | 1.141 | 0.01664 | -0.066 | 68.555
8.5 | 1.166 | 0.01752 | -0.067 | 66.577
9 | 1.185 | 0.01873 | -0.067 | 63.268
9.5 | 1.197 | 0.01993 | -0.067 | 60.082
10 | 1.006 | 0.06163 | -0.039 | 16.327
10.5 | 0.995 | 0.06809 | -0.034 | 14.61
11 | 0.983 | 0.07357 | -0.034 | 13.363
11.5 | 0.964 | 0.08019 | -0.031 | 12.024
12 | 0.941 | 0.08617 | -0.03 | 10.922
12.5 | 0.914 | 0.09137 | -0.029 | 10.002
13 | 0.882 | 0.09952 | -0.027 | 8.859
13.5 | 0.847 | 0.10677 | -0.028 | 7.936
14 | 0.81 | 0.11511 | -0.028 | 7.039
14.5 | 0.772 | 0.12493 | -0.027 | 6.177

## 36. Re 750k Mach 0.10 (2)
BIGFOIL.COM POLAR EXPORT
NACA64-411 a=0.6
NACA64-411 a=0.6 |  |  |  | Cl Max: | 1.3233 | at alpha= | 14 | deg
XFOIL ncrit=9 |  |  |  | L/D Max: | 125.288 | at alpha= | 4.5 | deg
Re: | 750000 |  |  | Cd Min: | 0.24249 | at alpha= | 19 | deg
Mach: | 0.1 |  |  | Cl=0 at alpha= | -2.8345 | deg
|  |  |  | @ Cl=0.1, Cd= | 0.0075706
|  |  |  | @ Cl=0.4, Cd= | 0.0058702
|  |  |  | @ Cl=0.6, Cd= | 0.0057083
alpha (deg) | Cl | Cd | Cm | Cl/Cd
-20 | -0.6756 | 0.2414 | 0.0442 | -2.7987
-19.5 | -0.6578 | 0.23498 | 0.0399 | -2.7994
-19 | -0.6401 | 0.22831 | 0.0357 | -2.8036
-18.5 | -0.6221 | 0.22106 | 0.0313 | -2.8142
-18 | -0.6066 | 0.21342 | 0.0262 | -2.8423
-17.5 | -0.5914 | 0.20522 | 0.0219 | -2.8818
-17 | -0.5727 | 0.19913 | 0.0187 | -2.876
-16.5 | -0.5554 | 0.1927 | 0.0149 | -2.8822
-16 | -0.5389 | 0.18575 | 0.011 | -2.9012
-15.5 | -0.5233 | 0.178 | 0.0065 | -2.9399
-15 | -0.5122 | 0.16982 | 0.0013 | -3.0161
-14.5 | -0.4995 | 0.16184 | -0.0028 | -3.0864
-14 | -0.4843 | 0.15408 | -0.0052 | -3.1432
-13.5 | -0.47 | 0.14719 | -0.0086 | -3.1932
-13 | -0.4562 | 0.14038 | -0.0121 | -3.2498
-12.5 | -0.4506 | 0.13123 | -0.0177 | -3.4337
-12 | -0.4424 | 0.12237 | -0.0222 | -3.6153
-11.5 | -0.4416 | 0.11252 | -0.0261 | -3.9246
-11 | -0.4251 | 0.10732 | -0.0282 | -3.9611
-10.5 | -0.4069 | 0.09916 | -0.0351 | -4.1035
-10 | -0.3977 | 0.08828 | -0.0445 | -4.505
-9.5 | -0.4013 | 0.0792 | -0.049 | -5.0669
-7.5 | -0.4561 | 0.03728 | -0.0678 | -12.2344
-7 | -0.441 | 0.02338 | -0.0662 | -18.8623
-6.5 | -0.3954 | 0.01921 | -0.0654 | -20.583
-6 | -0.3438 | 0.01702 | -0.065 | -20.1998
-5.5 | -0.2939 | 0.01353 | -0.0645 | -21.7221
-5 | -0.2401 | 0.01235 | -0.0644 | -19.4413
-4.5 | -0.1852 | 0.01138 | -0.0644 | -16.2742
-4 | -0.13 | 0.01064 | -0.0643 | -12.218
-3.5 | -0.0753 | 0.00957 | -0.0643 | -7.8683
-3 | -0.0188 | 0.00918 | -0.0645 | -2.0479
-2.5 | 0.038 | 0.00865 | -0.0648 | 4.3931
-2 | 0.0932 | 0.00772 | -0.0651 | 12.0725
-1.5 | 0.1469 | 0.00654 | -0.0656 | 22.4618
-1 | 0.2039 | 0.00644 | -0.0658 | 31.6615
-0.5 | 0.2611 | 0.0063 | -0.0661 | 41.4444
0 | 0.3168 | 0.00611 | -0.066 | 51.8494
0.5 | 0.373 | 0.00595 | -0.066 | 62.6891
1 | 0.4271 | 0.00579 | -0.0655 | 73.7651
1.5 | 0.477 | 0.00567 | -0.0638 | 84.127
2 | 0.5461 | 0.00564 | -0.0665 | 96.8262
2.5 | 0.6092 | 0.00572 | -0.0682 | 106.5035
3 | 0.6645 | 0.00582 | -0.0682 | 114.1753
3.5 | 0.7189 | 0.00597 | -0.0679 | 120.4188
4 | 0.7733 | 0.00623 | -0.0677 | 124.1252
4.5 | 0.8269 | 0.0066 | -0.0675 | 125.2879
5 | 0.8755 | 0.00745 | -0.0666 | 117.5168
5.5 | 0.9051 | 0.01017 | -0.0635 | 88.9971
6 | 0.9414 | 0.01201 | -0.0611 | 78.3847
6.5 | 0.9853 | 0.01303 | -0.0595 | 75.6178
7 | 1.0266 | 0.01416 | -0.0574 | 72.5
7.5 | 1.068 | 0.01513 | -0.0555 | 70.5882
8 | 1.0957 | 0.01681 | -0.0515 | 65.1814
8.5 | 1.1271 | 0.01784 | -0.0479 | 63.1783
9 | 1.1557 | 0.01913 | -0.0445 | 60.413
9.5 | 1.1677 | 0.02182 | -0.0395 | 53.5151
10 | 1.1996 | 0.02323 | -0.0371 | 51.6401
10.5 | 1.2285 | 0.02492 | -0.0348 | 49.2978
11 | 1.2417 | 0.02824 | -0.0312 | 43.9695
11.5 | 1.2665 | 0.03052 | -0.0289 | 41.4974
12 | 1.2874 | 0.03323 | -0.0266 | 38.7421
12.5 | 1.3057 | 0.03618 | -0.0246 | 36.089
13 | 1.3148 | 0.04031 | -0.0225 | 32.6172
13.5 | 1.3168 | 0.04565 | -0.0206 | 28.8456
14 | 1.3233 | 0.05034 | -0.0198 | 26.2872
14.5 | 1.3186 | 0.05685 | -0.0196 | 23.1944
15 | 1.3089 | 0.0645 | -0.0205 | 20.293
15.5 | 1.293 | 0.0738 | -0.023 | 17.5203
16 | 1.2686 | 0.08542 | -0.0275 | 14.8513
16.5 | 1.2412 | 0.09887 | -0.0341 | 12.5539
17 | 1.1788 | 0.12202 | -0.0474 | 9.6607
17.5 | 0.9562 | 0.21067 | -0.0936 | 4.5389
18 | 0.9661 | 0.22118 | -0.0991 | 4.3679
18.5 | 0.9778 | 0.23137 | -0.1048 | 4.2261
19 | 0.9887 | 0.24249 | -0.1114 | 4.0773

## 37. Re 750k Mach 0.25 (1)
BIGFOIL.COM POLAR EXPORT
NACA64-411 a=0.6
NACA64-411 a=0.6 |  |  |  | Cl Max: | 1.171 | at alpha= | 9 | deg
JavaFoil+Calcfoil stall+Eppler ext transition |  |  |  | L/D Max: | 140.701 | at alpha= | 4.5 | deg
Re: | 750000 |  |  | Cd Min: | 0.00588 | at alpha= | 3.5 | deg
Mach: | 0.25 |  |  | Cl=0 at alpha= | -2.7377 | deg
|  |  |  | @ Cl=0.1, Cd= | 0.0082053
|  |  |  | @ Cl=0.4, Cd= | 0.0063633
|  |  |  | @ Cl=0.6, Cd= | 0.13237
alpha (deg) | Cl | Cd | Cm | Cl/Cd
-15 | -0.07 | 0.15046 | -0.02 | -0.466
-14.5 | -0.178 | 0.14834 | -0.02 | -1.197
-14 | -0.245 | 0.13461 | -0.02 | -1.82
-13.5 | -0.301 | 0.14879 | -0.019 | -2.026
-13 | -0.352 | 0.13534 | -0.019 | -2.598
-12.5 | -0.396 | 0.12012 | -0.02 | -3.298
-12 | -0.43 | 0.11073 | -0.02 | -3.886
-11.5 | -0.455 | 0.09812 | -0.02 | -4.635
-11 | -0.473 | 0.08929 | -0.02 | -5.296
-10.5 | -0.484 | 0.08083 | -0.019 | -5.988
-10 | -0.488 | 0.07365 | -0.019 | -6.63
-9.5 | -0.486 | 0.06774 | -0.02 | -7.171
-9 | -0.476 | 0.06291 | -0.02 | -7.572
-8.5 | -0.46 | 0.05833 | -0.021 | -7.894
-8 | -0.438 | 0.05391 | -0.022 | -8.134
-7.5 | -0.411 | 0.05057 | -0.022 | -8.129
-7 | -0.377 | 0.04701 | -0.023 | -8.027
-6.5 | -0.34 | 0.04362 | -0.024 | -7.805
-6 | -0.301 | 0.04099 | -0.026 | -7.341
-5.5 | -0.26 | 0.03777 | -0.029 | -6.872
-5 | -0.266 | 0.00952 | -0.057 | -27.991
-4.5 | -0.21 | 0.00927 | -0.057 | -22.618
-4 | -0.151 | 0.00899 | -0.058 | -16.854
-3.5 | -0.092 | 0.00873 | -0.058 | -10.562
-3 | -0.032 | 0.00856 | -0.059 | -3.747
-2.5 | 0.029 | 0.00834 | -0.059 | 3.426
-2 | 0.09 | 0.00822 | -0.06 | 10.904
-1.5 | 0.151 | 0.00813 | -0.06 | 18.541
-1 | 0.212 | 0.00636 | -0.061 | 33.325
-0.5 | 0.274 | 0.00645 | -0.061 | 42.432
0 | 0.335 | 0.00654 | -0.062 | 51.232
0.5 | 0.396 | 0.00636 | -0.062 | 62.243
1 | 0.457 | 0.00641 | -0.063 | 71.333
1.5 | 0.518 | 0.00653 | -0.063 | 79.327
2 | 0.579 | 0.0066 | -0.064 | 87.697
2.5 | 0.638 | 0.0067 | -0.064 | 95.163
3 | 0.697 | 0.00605 | -0.065 | 115.339
3.5 | 0.756 | 0.00588 | -0.065 | 128.567
4 | 0.814 | 0.00602 | -0.066 | 135.219
4.5 | 0.87 | 0.00618 | -0.066 | 140.701
5 | 0.915 | 0.01257 | -0.066 | 72.789
5.5 | 0.965 | 0.01321 | -0.066 | 73.042
6 | 1.013 | 0.01396 | -0.067 | 72.55
6.5 | 1.054 | 0.01477 | -0.067 | 71.411
7 | 1.091 | 0.01565 | -0.067 | 69.732
7.5 | 1.122 | 0.0166 | -0.068 | 67.583
8 | 1.147 | 0.01761 | -0.068 | 65.111
8.5 | 1.163 | 0.01876 | -0.068 | 61.985
9 | 1.171 | 0.02001 | -0.068 | 58.502
9.5 | 0.975 | 0.06157 | -0.034 | 15.839
10 | 0.958 | 0.06704 | -0.032 | 14.284
10.5 | 0.929 | 0.07343 | -0.029 | 12.649
11 | 0.89 | 0.07933 | -0.028 | 11.22
11.5 | 0.841 | 0.08669 | -0.027 | 9.699
12 | 0.782 | 0.09745 | -0.026 | 8.025
12.5 | 0.715 | 0.10755 | -0.026 | 6.647
13 | 0.641 | 0.11474 | -0.027 | 5.584
13.5 | 0.56 | 0.12482 | -0.027 | 4.489
14 | 0.475 | 0.13237 | -0.028 | 3.589

## 38. Re 750k Mach 0.25 (2)
BIGFOIL.COM POLAR EXPORT
NACA64-411 a=0.6
NACA64-411 a=0.6 |  |  |  | Cl Max: | 1.26 | at alpha= | 12 | deg
XFOIL ncrit=9 |  |  |  | L/D Max: | 125.117 | at alpha= | 4.5 | deg
Re: | 750000 |  |  | Cd Min: | 0.26408 | at alpha= | 20 | deg
Mach: | 0.25 |  |  | Cl=0 at alpha= | -2.8345 | deg
|  |  |  | @ Cl=0.1, Cd= | 0.0080783
|  |  |  | @ Cl=0.4, Cd= | 0.0060672
|  |  |  | @ Cl=0.6, Cd= | 0.0058155
alpha (deg) | Cl | Cd | Cm | Cl/Cd
-20 | -0.6872 | 0.24576 | 0.0465 | -2.7962
-19.5 | -0.6684 | 0.23903 | 0.042 | -2.7963
-19 | -0.6496 | 0.23207 | 0.0376 | -2.7992
-18.5 | -0.6306 | 0.22452 | 0.0328 | -2.8087
-18 | -0.6139 | 0.21695 | 0.0277 | -2.8297
-17.5 | -0.5969 | 0.20882 | 0.0235 | -2.8584
-17 | -0.5776 | 0.2025 | 0.02 | -2.8523
-16.5 | -0.5593 | 0.19582 | 0.016 | -2.8562
-16 | -0.5416 | 0.18866 | 0.0119 | -2.8708
-15.5 | -0.5255 | 0.18067 | 0.0069 | -2.9086
-15 | -0.5125 | 0.17269 | 0.0019 | -2.9677
-14.5 | -0.4983 | 0.16469 | -0.0024 | -3.0257
-14 | -0.4806 | 0.15714 | -0.0047 | -3.0584
-13.5 | -0.4653 | 0.15011 | -0.0083 | -3.0997
-13 | -0.451 | 0.14271 | -0.0122 | -3.1603
-12.5 | -0.4439 | 0.13397 | -0.0178 | -3.3134
-12 | -0.4339 | 0.12534 | -0.0223 | -3.4618
-11.5 | -0.4268 | 0.11663 | -0.0254 | -3.6594
-10.5 | -0.3838 | 0.10131 | -0.0379 | -3.7884
-10 | -0.3832 | 0.0922 | -0.0434 | -4.1562
-9.5 | -0.382 | 0.08374 | -0.0474 | -4.5617
-9 | -0.3863 | 0.07376 | -0.053 | -5.2373
-8.5 | -0.4179 | 0.05839 | -0.0651 | -7.157
-8 | -0.4435 | 0.05074 | -0.0682 | -8.7406
-7.5 | -0.4334 | 0.04472 | -0.0697 | -9.6914
-7 | -0.4283 | 0.03203 | -0.0702 | -13.3718
-6.5 | -0.3992 | 0.02355 | -0.0694 | -16.9512
-6 | -0.3529 | 0.01901 | -0.0684 | -18.5639
-5.5 | -0.3016 | 0.01538 | -0.0677 | -19.6099
-5 | -0.2477 | 0.0131 | -0.0673 | -18.9084
-4.5 | -0.1909 | 0.01198 | -0.067 | -15.9349
-4 | -0.1341 | 0.01098 | -0.0668 | -12.2131
-3.5 | -0.0777 | 0.00983 | -0.0666 | -7.9044
-3 | -0.0194 | 0.00933 | -0.0667 | -2.0793
-2.5 | 0.0392 | 0.00877 | -0.0669 | 4.4698
-2 | 0.0974 | 0.00815 | -0.0671 | 11.9509
-1.5 | 0.1518 | 0.00665 | -0.0676 | 22.8271
-1 | 0.2108 | 0.00651 | -0.0679 | 32.381
-0.5 | 0.2696 | 0.00641 | -0.0681 | 42.0593
0 | 0.3274 | 0.0062 | -0.0681 | 52.8065
0.5 | 0.3857 | 0.00611 | -0.0682 | 63.126
1 | 0.4425 | 0.00594 | -0.0679 | 74.4949
1.5 | 0.4951 | 0.0058 | -0.0664 | 85.3621
2 | 0.5582 | 0.00578 | -0.0672 | 96.5744
2.5 | 0.6289 | 0.00584 | -0.0701 | 107.6884
3 | 0.6862 | 0.00594 | -0.07 | 115.5219
3.5 | 0.7425 | 0.00609 | -0.0697 | 121.9212
4 | 0.7985 | 0.00639 | -0.0693 | 124.9609
4.5 | 0.8533 | 0.00682 | -0.0688 | 125.1173
5 | 0.8956 | 0.0084 | -0.0667 | 106.619
5.5 | 0.9235 | 0.01113 | -0.063 | 82.9739
6 | 0.9624 | 0.01267 | -0.0603 | 75.959
6.5 | 1.0054 | 0.01375 | -0.058 | 73.12
7 | 1.0446 | 0.01495 | -0.055 | 69.8729
7.5 | 1.0769 | 0.01623 | -0.0511 | 66.3524
8 | 1.094 | 0.01815 | -0.0452 | 60.2755
8.5 | 1.1234 | 0.01971 | -0.0416 | 56.9964
9 | 1.1473 | 0.02181 | -0.0378 | 52.6043
9.5 | 1.1667 | 0.02458 | -0.0338 | 47.4654
10 | 1.1958 | 0.02665 | -0.0311 | 44.8705
10.5 | 1.2156 | 0.02969 | -0.028 | 40.9431
11 | 1.2356 | 0.03307 | -0.0249 | 37.3632
11.5 | 1.2506 | 0.03708 | -0.022 | 33.7271
12 | 1.26 | 0.0415 | -0.0197 | 30.3614
12.5 | 1.2587 | 0.04728 | -0.018 | 26.6223
13 | 1.2309 | 0.05672 | -0.0175 | 21.7013
13.5 | 1.2091 | 0.06636 | -0.019 | 18.2203
14 | 1.1805 | 0.07819 | -0.0231 | 15.0978
14.5 | 1.1429 | 0.09324 | -0.0305 | 12.2576
15 | 1.1032 | 0.11118 | -0.0412 | 9.9226
15.5 | 1.0632 | 0.13236 | -0.0546 | 8.0326
16 | 0.9452 | 0.18647 | -0.0825 | 5.0689
16.5 | 0.9474 | 0.19971 | -0.0894 | 4.7439
17.5 | 0.9679 | 0.21828 | -0.0993 | 4.4342
18 | 0.9805 | 0.22827 | -0.1047 | 4.2954
18.5 | 0.9941 | 0.23799 | -0.1102 | 4.1771
19 | 1.0064 | 0.24918 | -0.1171 | 4.0388
19.5 | 1.0218 | 0.25697 | -0.122 | 3.9763
20 | 1.0375 | 0.26408 | -0.1266 | 3.9287

## 39. Re 750k Mach 0.50 (1)
BIGFOIL.COM POLAR EXPORT
NACA64-411 a=0.6
NACA64-411 a=0.6 |  |  |  | Cl Max: | 1.199 | at alpha= | 20 | deg
JavaFoil+Calcfoil stall+Eppler ext transition |  |  |  | L/D Max: | 120.781 | at alpha= | 4 | deg
Re: | 750000 |  |  | Cd Min: | 0.0064 | at alpha= | -1 | deg
Mach: | 0.5 |  |  | Cl=0 at alpha= | -2.7353 | deg
|  |  |  | @ Cl=0.1, Cd= | 0.00858
|  |  |  | @ Cl=0.4, Cd= | 0.0066129
|  |  |  | @ Cl=0.6, Cd= | 0.0069013
alpha (deg) | Cl | Cd | Cm | Cl/Cd
-20 | -0.937 | 0.20368 | -0.028 | -4.601
-19.5 | -0.908 | 0.20056 | -0.027 | -4.53
-19 | -0.882 | 0.19394 | -0.027 | -4.546
-18.5 | -0.855 | 0.18515 | -0.027 | -4.619
-18 | -0.829 | 0.1823 | -0.027 | -4.546
-17.5 | -0.802 | 0.17685 | -0.027 | -4.536
-17 | -0.775 | 0.17432 | -0.027 | -4.449
-16.5 | -0.747 | 0.16956 | -0.026 | -4.405
-16 | -0.72 | 0.15942 | -0.026 | -4.517
-15.5 | -0.693 | 0.15999 | -0.026 | -4.333
-15 | -0.667 | 0.14835 | -0.027 | -4.494
-14.5 | -0.64 | 0.14609 | -0.027 | -4.379
-14 | -0.613 | 0.1421 | -0.027 | -4.315
-13.5 | -0.585 | 0.12966 | -0.026 | -4.509
-13 | -0.558 | 0.12546 | -0.026 | -4.445
-12.5 | -0.531 | 0.12304 | -0.026 | -4.314
-12 | -0.504 | 0.11839 | -0.026 | -4.255
-11.5 | -0.477 | 0.11509 | -0.027 | -4.143
-11 | -0.45 | 0.112 | -0.027 | -4.015
-10.5 | -0.422 | 0.1023 | -0.025 | -4.123
-10 | -0.395 | 0.09943 | -0.025 | -3.971
-9.5 | -0.368 | 0.09664 | -0.025 | -3.805
-9 | -0.341 | 0.09179 | -0.026 | -3.71
-8.5 | -0.313 | 0.08931 | -0.026 | -3.51
-8 | -0.286 | 0.09062 | -0.025 | -3.157
-7.5 | -0.259 | 0.08546 | -0.024 | -3.027
-7 | -0.232 | 0.05567 | -0.025 | -4.162
-6.5 | -0.205 | 0.04812 | -0.026 | -4.253
-6 | -0.282 | 0.04675 | -0.024 | -6.036
-5.5 | -0.263 | 0.04235 | -0.025 | -6.22
-5 | -0.227 | 0.03897 | -0.028 | -5.831
-4.5 | -0.183 | 0.03603 | -0.03 | -5.08
-4 | -0.166 | 0.00952 | -0.064 | -17.472
-3.5 | -0.102 | 0.00923 | -0.065 | -11.045
-3 | -0.036 | 0.00895 | -0.066 | -3.983
-2.5 | 0.032 | 0.00872 | -0.066 | 3.653
-2 | 0.1 | 0.00858 | -0.067 | 11.652
-1.5 | 0.168 | 0.00841 | -0.067 | 20.017
-1 | 0.237 | 0.0064 | -0.068 | 37.009
-0.5 | 0.306 | 0.00644 | -0.068 | 47.497
0 | 0.374 | 0.00659 | -0.069 | 56.819
0.5 | 0.442 | 0.00665 | -0.07 | 66.543
1 | 0.511 | 0.0068 | -0.07 | 75.095
1.5 | 0.579 | 0.00696 | -0.071 | 83.168
2 | 0.647 | 0.00677 | -0.071 | 95.554
2.5 | 0.711 | 0.00689 | -0.072 | 103.198
3 | 0.777 | 0.00777 | -0.072 | 99.921
3.5 | 0.841 | 0.00797 | -0.073 | 105.496
4 | 0.902 | 0.00747 | -0.073 | 120.781
4.5 | 0.947 | 0.01392 | -0.073 | 68.04
5 | 1 | 0.01484 | -0.073 | 67.354
5.5 | 1.047 | 0.01592 | -0.073 | 65.76
6 | 1.084 | 0.01717 | -0.074 | 63.148
6.5 | 1.099 | 0.01837 | -0.074 | 59.833
7 | 0.897 | 0.04725 | -0.037 | 18.976
7.5 | 0.768 | 0.05545 | -0.028 | 13.852
8 | 0.575 | 0.07606 | -0.028 | 7.554
8.5 | 0.601 | 0.08283 | -0.03 | 7.257
9 | 0.627 | 0.08652 | -0.031 | 7.251
9.5 | 0.654 | 0.09508 | -0.034 | 6.88
10 | 0.68 | 0.09799 | -0.034 | 6.941
10.5 | 0.706 | 0.10092 | -0.034 | 6.997
11 | 0.732 | 0.11176 | -0.034 | 6.548
11.5 | 0.759 | 0.12084 | -0.038 | 6.281
12 | 0.785 | 0.12428 | -0.038 | 6.315
12.5 | 0.81 | 0.12773 | -0.038 | 6.345
13 | 0.837 | 0.13191 | -0.039 | 6.342
13.5 | 0.864 | 0.13617 | -0.042 | 6.342
14 | 0.889 | 0.14014 | -0.042 | 6.344
14.5 | 0.915 | 0.14931 | -0.043 | 6.126
15 | 0.942 | 0.15735 | -0.045 | 5.988
15.5 | 0.967 | 0.16196 | -0.046 | 5.974
16 | 0.993 | 0.16913 | -0.046 | 5.87
16.5 | 1.018 | 0.17367 | -0.047 | 5.863
17 | 1.047 | 0.17484 | -0.05 | 5.986
17.5 | 1.071 | 0.18035 | -0.05 | 5.939
18 | 1.096 | 0.1919 | -0.05 | 5.711
18.5 | 1.121 | 0.19862 | -0.051 | 5.646
19 | 1.15 | 0.2042 | -0.053 | 5.63
19.5 | 1.174 | 0.20473 | -0.053 | 5.734
20 | 1.199 | 0.21145 | -0.054 | 5.668

## 40. Re 750k Mach 0.50 (2)
BIGFOIL.COM POLAR EXPORT
NACA64-411 a=0.6
NACA64-411 a=0.6 |  |  |  | Cl Max: | 1.1415 | at alpha= | 20 | deg
XFOIL ncrit=9 |  |  |  | L/D Max: | 127.217 | at alpha= | 4 | deg
Re: | 750000 |  |  | Cd Min: | 0.29864 | at alpha= | 20 | deg
Mach: | 0.5 |  |  | Cl=0 at alpha= | -2.8401 | deg
|  |  |  | @ Cl=0.1, Cd= | 0.0090564
|  |  |  | @ Cl=0.4, Cd= | 0.0066769
|  |  |  | @ Cl=0.6, Cd= | 0.0064531
alpha (deg) | Cl | Cd | Cm | Cl/Cd
-20 | -0.7461 | 0.26798 | 0.057 | -2.7842
-19.5 | -0.7225 | 0.25946 | 0.0515 | -2.7846
-19 | -0.6993 | 0.25097 | 0.0458 | -2.7864
-18.5 | -0.6766 | 0.24258 | 0.0401 | -2.7892
-18 | -0.6546 | 0.23416 | 0.0344 | -2.7955
-17.5 | -0.6309 | 0.22569 | 0.0304 | -2.7954
-17 | -0.6078 | 0.21799 | 0.0255 | -2.7882
-16.5 | -0.5851 | 0.20997 | 0.0206 | -2.7866
-16 | -0.5625 | 0.20148 | 0.0153 | -2.7918
-15.5 | -0.543 | 0.19308 | 0.0091 | -2.8123
-15 | -0.5232 | 0.18469 | 0.0037 | -2.8329
-14.5 | -0.4994 | 0.17617 | 0.0007 | -2.8348
-14 | -0.4779 | 0.16871 | -0.0035 | -2.8327
-13.5 | -0.4575 | 0.16076 | -0.0081 | -2.8459
-13 | -0.4426 | 0.15197 | -0.0147 | -2.9124
-12.5 | -0.4259 | 0.14362 | -0.0198 | -2.9655
-12 | -0.3953 | 0.13421 | -0.0259 | -2.9454
-11.5 | -0.3801 | 0.12759 | -0.0283 | -2.9791
-11 | -0.3686 | 0.11978 | -0.0328 | -3.0773
-10.5 | -0.359 | 0.11159 | -0.0379 | -3.2171
-10 | -0.3509 | 0.10255 | -0.042 | -3.4217
-9.5 | -0.3346 | 0.09597 | -0.0443 | -3.4865
-9 | -0.3212 | 0.08925 | -0.0475 | -3.5989
-8.5 | -0.3114 | 0.08191 | -0.0516 | -3.8017
-8 | -0.3053 | 0.07309 | -0.0588 | -4.177
-7.5 | -0.3016 | 0.06442 | -0.0645 | -4.6818
-6.5 | -0.3257 | 0.04648 | -0.0771 | -7.0073
-6 | -0.3253 | 0.03743 | -0.0809 | -8.6909
-5.5 | -0.3124 | 0.02626 | -0.082 | -11.8964
-5 | -0.2697 | 0.02018 | -0.0811 | -13.3647
-4.5 | -0.2128 | 0.01628 | -0.0799 | -13.0713
-4 | -0.1499 | 0.01353 | -0.0787 | -11.0791
-3.5 | -0.0852 | 0.01174 | -0.0776 | -7.2572
-3 | -0.0213 | 0.01027 | -0.0768 | -2.074
-2.5 | 0.0453 | 0.00957 | -0.0764 | 4.7335
-2 | 0.1124 | 0.00894 | -0.0764 | 12.5727
-1.5 | 0.1777 | 0.00805 | -0.0766 | 22.0745
-1 | 0.2407 | 0.00688 | -0.0769 | 34.9855
-0.5 | 0.3081 | 0.00681 | -0.0771 | 45.2423
0 | 0.3741 | 0.0067 | -0.077 | 55.8358
0.5 | 0.4415 | 0.00664 | -0.0773 | 66.491
1 | 0.5084 | 0.00659 | -0.0775 | 77.1472
1.5 | 0.5736 | 0.00651 | -0.0772 | 88.1106
2 | 0.6339 | 0.00638 | -0.0755 | 99.3574
2.5 | 0.7068 | 0.00635 | -0.0762 | 111.3071
3 | 0.783 | 0.0065 | -0.0779 | 120.4615
3.5 | 0.8463 | 0.00674 | -0.0767 | 125.5638
4 | 0.9096 | 0.00715 | -0.0754 | 127.2168
4.5 | 0.9515 | 0.00883 | -0.0713 | 107.7576
5 | 0.9597 | 0.01207 | -0.0632 | 79.5112
5.5 | 0.9776 | 0.01405 | -0.0557 | 69.5801
6 | 1.0051 | 0.01586 | -0.0498 | 63.3733
6.5 | 1.026 | 0.01841 | -0.0441 | 55.7306
7 | 1.0524 | 0.02096 | -0.0393 | 50.2099
7.5 | 1.0733 | 0.0241 | -0.0343 | 44.5353
8 | 1.0898 | 0.02781 | -0.0292 | 39.1873
8.5 | 1.1147 | 0.03151 | -0.0244 | 35.3761
9 | 1.1313 | 0.03621 | -0.0204 | 31.2428
9.5 | 1.1274 | 0.04341 | -0.0169 | 25.971
10 | 1.1087 | 0.05239 | -0.0158 | 21.1624
10.5 | 1.0802 | 0.06323 | -0.0179 | 17.0837
11 | 1.0493 | 0.07579 | -0.0231 | 13.8448
11.5 | 1.0163 | 0.09059 | -0.0317 | 11.2187
12 | 0.9848 | 0.1078 | -0.0429 | 9.1354
12.5 | 0.9583 | 0.12693 | -0.0546 | 7.5498
13 | 0.9465 | 0.14264 | -0.0637 | 6.6356
13.5 | 0.9458 | 0.15564 | -0.0713 | 6.0768
14 | 0.9495 | 0.16777 | -0.0784 | 5.6595
14.5 | 0.9532 | 0.18095 | -0.0859 | 5.2678
15 | 0.9624 | 0.19346 | -0.0928 | 4.9747
15.5 | 0.9752 | 0.20473 | -0.0991 | 4.7633
16 | 0.9887 | 0.21708 | -0.1047 | 4.5545
16.5 | 1.0053 | 0.2282 | -0.111 | 4.4053
17 | 1.022 | 0.23998 | -0.1186 | 4.2587
17.5 | 1.0418 | 0.24914 | -0.124 | 4.1816
18 | 1.0626 | 0.25756 | -0.1288 | 4.1256
18.5 | 1.083 | 0.26706 | -0.1335 | 4.0553
19 | 1.1024 | 0.27745 | -0.1398 | 3.9733
19.5 | 1.1211 | 0.2881 | -0.1469 | 3.8914
20 | 1.1415 | 0.29864 | -0.1534 | 3.8223

## 41. Re 1M Mach 0.00 (1)
BIGFOIL.COM POLAR EXPORT
NACA64-411 a=0.6
NACA64-411 a=0.6 |  |  |  | Cl Max: | 1.205 | at alpha= | 10 | deg
JavaFoil+Calcfoil stall+Eppler ext transition |  |  |  | L/D Max: | 142.823 | at alpha= | 4.5 | deg
Re: | 1000000 |  |  | Cd Min: | 0.00564 | at alpha= | 3.5 | deg
Mach: | 0 |  |  | Cl=0 at alpha= | -2.7373 | deg
|  |  |  | @ Cl=0.1, Cd= | 0.0077336
|  |  |  | @ Cl=0.4, Cd= | 0.0061385
|  |  |  | @ Cl=0.6, Cd= | 0.0061852
alpha (deg) | Cl | Cd | Cm | Cl/Cd
-17 | -0.431 | 0.16266 | -0.018 | -2.651
-16.5 | -0.45 | 0.15126 | -0.019 | -2.977
-16 | -0.469 | 0.14368 | -0.019 | -3.265
-15.5 | -0.488 | 0.13375 | -0.019 | -3.647
-15 | -0.506 | 0.12805 | -0.019 | -3.949
-14.5 | -0.523 | 0.12281 | -0.019 | -4.255
-14 | -0.538 | 0.11399 | -0.019 | -4.716
-13.5 | -0.551 | 0.10885 | -0.019 | -5.064
-13 | -0.562 | 0.09951 | -0.02 | -5.651
-12.5 | -0.57 | 0.09295 | -0.019 | -6.133
-12 | -0.573 | 0.08698 | -0.02 | -6.585
-11.5 | -0.569 | 0.08041 | -0.019 | -7.078
-11 | -0.562 | 0.07625 | -0.02 | -7.377
-10.5 | -0.552 | 0.07097 | -0.02 | -7.779
-10 | -0.538 | 0.06685 | -0.02 | -8.047
-9.5 | -0.52 | 0.06255 | -0.021 | -8.313
-9 | -0.498 | 0.05848 | -0.021 | -8.518
-8.5 | -0.473 | 0.05447 | -0.023 | -8.681
-8 | -0.444 | 0.05115 | -0.023 | -8.673
-7.5 | -0.411 | 0.04782 | -0.024 | -8.604
-7 | -0.375 | 0.04466 | -0.025 | -8.4
-6.5 | -0.337 | 0.04168 | -0.027 | -8.076
-6 | -0.367 | 0.00936 | -0.054 | -39.181
-5.5 | -0.314 | 0.00915 | -0.054 | -34.303
-5 | -0.26 | 0.00892 | -0.055 | -29.091
-4.5 | -0.204 | 0.00863 | -0.055 | -23.618
-4 | -0.147 | 0.00836 | -0.056 | -17.584
-3.5 | -0.089 | 0.0082 | -0.056 | -10.902
-3 | -0.031 | 0.00799 | -0.057 | -3.892
-2.5 | 0.028 | 0.00787 | -0.057 | 3.521
-2 | 0.087 | 0.00776 | -0.058 | 11.188
-1.5 | 0.146 | 0.00764 | -0.058 | 19.107
-1 | 0.205 | 0.00589 | -0.059 | 34.875
-0.5 | 0.265 | 0.00601 | -0.059 | 44.1
0 | 0.324 | 0.0061 | -0.06 | 53.161
0.5 | 0.384 | 0.00619 | -0.06 | 61.946
1 | 0.443 | 0.006 | -0.061 | 73.755
1.5 | 0.502 | 0.00606 | -0.061 | 82.744
2 | 0.56 | 0.00613 | -0.062 | 91.464
2.5 | 0.618 | 0.00621 | -0.062 | 99.42
3 | 0.676 | 0.0063 | -0.063 | 107.314
3.5 | 0.733 | 0.00564 | -0.063 | 129.891
4 | 0.789 | 0.00574 | -0.064 | 137.577
4.5 | 0.845 | 0.00591 | -0.064 | 142.823
5 | 0.892 | 0.01138 | -0.064 | 78.391
5.5 | 0.942 | 0.01191 | -0.065 | 79.126
6 | 0.99 | 0.0125 | -0.065 | 79.21
6.5 | 1.034 | 0.01317 | -0.065 | 78.517
7 | 1.074 | 0.01388 | -0.066 | 77.354
7.5 | 1.11 | 0.01463 | -0.066 | 75.841
8 | 1.141 | 0.01549 | -0.066 | 73.663
8.5 | 1.168 | 0.01635 | -0.067 | 71.41
9 | 1.189 | 0.01745 | -0.067 | 68.115
9.5 | 1.203 | 0.01858 | -0.067 | 64.753
10 | 1.205 | 0.01978 | -0.067 | 60.913
10.5 | 1.199 | 0.02109 | -0.067 | 56.84
11 | 1.175 | 0.02364 | -0.067 | 49.717
11.5 | 0.981 | 0.07619 | -0.034 | 12.872
12 | 0.961 | 0.08218 | -0.033 | 11.697
12.5 | 0.938 | 0.08727 | -0.033 | 10.751
13 | 0.91 | 0.09583 | -0.031 | 9.497
13.5 | 0.88 | 0.10369 | -0.03 | 8.488
14 | 0.848 | 0.11013 | -0.03 | 7.696
14.5 | 0.813 | 0.11617 | -0.029 | 7
15 | 0.778 | 0.12514 | -0.029 | 6.216

## 42. Re 1M Mach 0.00 (2)
BIGFOIL.COM POLAR EXPORT
NACA64-411 a=0.6
NACA64-411 a=0.6 |  |  |  | Cl Max: | 1.4022 | at alpha= | 14.5 | deg
XFOIL ncrit=9 |  |  |  | L/D Max: | 133.99 | at alpha= | 4 | deg
Re: | 1000000 |  |  | Cd Min: | 0.24625 | at alpha= | 19.5 | deg
Mach: | 0 |  |  | Cl=0 at alpha= | -2.8195 | deg
|  |  |  | @ Cl=0.1, Cd= | 0.0071836
|  |  |  | @ Cl=0.4, Cd= | 0.0053822
|  |  |  | @ Cl=0.6, Cd= | 0.0050596
alpha (deg) | Cl | Cd | Cm | Cl/Cd
-18.5 | -0.6231 | 0.21866 | 0.0307 | -2.8496
-18 | -0.6053 | 0.21274 | 0.0268 | -2.8453
-17.5 | -0.5877 | 0.20636 | 0.0228 | -2.8479
-17 | -0.571 | 0.19849 | 0.0183 | -2.8767
-16.5 | -0.5569 | 0.19062 | 0.0136 | -2.9215
-16 | -0.5421 | 0.1829 | 0.0094 | -2.9639
-15.5 | -0.5287 | 0.17457 | 0.0058 | -3.0286
-15 | -0.5118 | 0.1683 | 0.0025 | -3.041
-14.5 | -0.496 | 0.16187 | -0.001 | -3.0642
-14 | -0.4839 | 0.15347 | -0.0057 | -3.1531
-13.5 | -0.4741 | 0.14506 | -0.0101 | -3.2683
-13 | -0.4655 | 0.1361 | -0.0144 | -3.4203
-12.5 | -0.4622 | 0.12638 | -0.0183 | -3.6572
-12 | -0.4458 | 0.12101 | -0.0207 | -3.684
-11 | -0.4224 | 0.10318 | -0.033 | -4.0938
-10.5 | -0.4143 | 0.09267 | -0.0403 | -4.4707
-10 | -0.4389 | 0.0801 | -0.0459 | -5.4794
-9.5 | -0.4657 | 0.06511 | -0.0552 | -7.1525
-9 | -0.4881 | 0.05688 | -0.0618 | -8.5812
-8.5 | -0.5333 | 0.04046 | -0.0659 | -13.1809
-8 | -0.5421 | 0.02378 | -0.0645 | -22.7965
-7.5 | -0.4991 | 0.02019 | -0.0638 | -24.7202
-7 | -0.4554 | 0.01592 | -0.0633 | -28.6055
-6.5 | -0.403 | 0.0146 | -0.0632 | -27.6027
-6 | -0.3502 | 0.01321 | -0.0631 | -26.5102
-5.5 | -0.2965 | 0.01197 | -0.063 | -24.7703
-5 | -0.2416 | 0.01126 | -0.063 | -21.4565
-4.5 | -0.1887 | 0.00982 | -0.0629 | -19.2159
-4 | -0.1331 | 0.00929 | -0.063 | -14.3272
-3.5 | -0.0766 | 0.00888 | -0.0633 | -8.6261
-3 | -0.0205 | 0.00831 | -0.0635 | -2.4669
-2.5 | 0.0363 | 0.00794 | -0.0639 | 4.5718
-2 | 0.0925 | 0.00737 | -0.0643 | 12.5509
-1.5 | 0.146 | 0.00604 | -0.0649 | 24.1722
-1 | 0.2027 | 0.00584 | -0.0652 | 34.7089
-0.5 | 0.2601 | 0.00574 | -0.0656 | 45.3136
0.5 | 0.3731 | 0.00544 | -0.066 | 68.5846
1 | 0.429 | 0.00532 | -0.0661 | 80.6391
1.5 | 0.4827 | 0.00516 | -0.0656 | 93.5465
2 | 0.5329 | 0.00505 | -0.064 | 105.5248
2.5 | 0.6028 | 0.00506 | -0.0671 | 119.1304
3 | 0.6605 | 0.00519 | -0.0677 | 127.264
3.5 | 0.7146 | 0.00545 | -0.0676 | 131.1193
4 | 0.7691 | 0.00574 | -0.0676 | 133.9895
4.5 | 0.8218 | 0.00621 | -0.0674 | 132.3349
5 | 0.8637 | 0.00786 | -0.0659 | 109.8855
5.5 | 0.9003 | 0.00993 | -0.0637 | 90.6647
6 | 0.9425 | 0.01126 | -0.0621 | 83.7034
6.5 | 0.9877 | 0.01221 | -0.0608 | 80.8927
7 | 1.0347 | 0.0129 | -0.0597 | 80.2093
7.5 | 1.0755 | 0.01401 | -0.0577 | 76.7666
8 | 1.1186 | 0.01482 | -0.0561 | 75.4791
8.5 | 1.1547 | 0.01597 | -0.0536 | 72.3043
9 | 1.1811 | 0.01725 | -0.0493 | 68.4696
9.5 | 1.2117 | 0.0183 | -0.0461 | 66.2131
10 | 1.2401 | 0.01962 | -0.043 | 63.2059
10.5 | 1.2566 | 0.02191 | -0.0389 | 57.3528
11 | 1.2862 | 0.02338 | -0.0366 | 55.0128
11.5 | 1.3114 | 0.02526 | -0.0341 | 51.9161
12 | 1.3288 | 0.02787 | -0.0312 | 47.6785
12.5 | 1.3424 | 0.03107 | -0.0285 | 43.2057
13 | 1.3645 | 0.03355 | -0.0267 | 40.6706
13.5 | 1.3843 | 0.03633 | -0.0252 | 38.1035
14 | 1.4016 | 0.03945 | -0.024 | 35.5285
14.5 | 1.4022 | 0.0445 | -0.0225 | 31.5101
15 | 1.392 | 0.05123 | -0.0215 | 27.1716
15.5 | 1.3933 | 0.05707 | -0.0216 | 24.4139
16 | 1.3882 | 0.06418 | -0.0227 | 21.6298
16.5 | 1.3792 | 0.07244 | -0.0248 | 19.0392
17 | 1.3584 | 0.08332 | -0.0287 | 16.3034
17.5 | 1.3331 | 0.09594 | -0.0343 | 13.8951
18 | 1.2951 | 0.11243 | -0.043 | 11.5192
18.5 | 1.2505 | 0.13222 | -0.0548 | 9.4577
19 | 1.1833 | 0.16035 | -0.0723 | 7.3795
19.5 | 1.0016 | 0.24625 | -0.1141 | 4.0674

## 43. Re 1M Mach 0.10 (1)
BIGFOIL.COM POLAR EXPORT
NACA64-411 a=0.6
NACA64-411 a=0.6 |  |  |  | Cl Max: | 1.2 | at alpha= | 9.5 | deg
JavaFoil+Calcfoil stall+Eppler ext transition |  |  |  | L/D Max: | 143.371 | at alpha= | 4.5 | deg
Re: | 1000000 |  |  | Cd Min: | 0.00565 | at alpha= | 3.5 | deg
Mach: | 0.1 |  |  | Cl=0 at alpha= | -2.7373 | deg
|  |  |  | @ Cl=0.1, Cd= | 0.0077262
|  |  |  | @ Cl=0.4, Cd= | 0.0061449
|  |  |  | @ Cl=0.6, Cd= | 0.0061883
alpha (deg) | Cl | Cd | Cm | Cl/Cd
-17 | -0.386 | 0.16452 | -0.018 | -2.343
-16.5 | -0.407 | 0.15869 | -0.019 | -2.565
-16 | -0.429 | 0.14977 | -0.019 | -2.863
-15.5 | -0.45 | 0.13748 | -0.019 | -3.274
-15 | -0.471 | 0.13023 | -0.019 | -3.619
-14.5 | -0.491 | 0.12302 | -0.019 | -3.993
-14 | -0.51 | 0.11671 | -0.019 | -4.37
-13.5 | -0.527 | 0.11033 | -0.019 | -4.775
-13 | -0.541 | 0.10367 | -0.019 | -5.221
-12.5 | -0.553 | 0.09582 | -0.02 | -5.769
-12 | -0.558 | 0.08856 | -0.02 | -6.302
-11.5 | -0.558 | 0.0822 | -0.02 | -6.785
-11 | -0.553 | 0.07703 | -0.019 | -7.183
-10.5 | -0.545 | 0.07161 | -0.02 | -7.613
-10 | -0.533 | 0.06702 | -0.02 | -7.953
-9.5 | -0.517 | 0.0628 | -0.02 | -8.225
-9 | -0.496 | 0.05905 | -0.022 | -8.404
-8.5 | -0.472 | 0.05481 | -0.022 | -8.608
-8 | -0.443 | 0.05116 | -0.023 | -8.667
-7.5 | -0.412 | 0.04818 | -0.024 | -8.547
-7 | -0.376 | 0.04498 | -0.025 | -8.354
-6.5 | -0.337 | 0.04188 | -0.026 | -8.053
-6 | -0.368 | 0.00937 | -0.054 | -39.25
-5.5 | -0.315 | 0.00917 | -0.055 | -34.364
-5 | -0.261 | 0.00893 | -0.055 | -29.196
-4.5 | -0.205 | 0.00863 | -0.056 | -23.719
-4 | -0.148 | 0.00844 | -0.056 | -17.499
-3.5 | -0.09 | 0.0082 | -0.057 | -10.958
-3 | -0.031 | 0.00805 | -0.057 | -3.884
-2.5 | 0.028 | 0.00786 | -0.058 | 3.541
-2 | 0.087 | 0.00775 | -0.058 | 11.251
-1.5 | 0.147 | 0.00764 | -0.059 | 19.209
-1 | 0.206 | 0.00595 | -0.059 | 34.702
-0.5 | 0.266 | 0.00604 | -0.06 | 44.128
0 | 0.326 | 0.00612 | -0.06 | 53.256
0.5 | 0.386 | 0.00619 | -0.061 | 62.285
1 | 0.445 | 0.006 | -0.061 | 74.167
1.5 | 0.504 | 0.0061 | -0.062 | 82.688
2 | 0.563 | 0.00615 | -0.062 | 91.55
2.5 | 0.621 | 0.00621 | -0.063 | 100
3 | 0.679 | 0.00633 | -0.063 | 107.28
3.5 | 0.737 | 0.00565 | -0.064 | 130.427
4 | 0.793 | 0.00579 | -0.064 | 137.034
4.5 | 0.849 | 0.00592 | -0.065 | 143.371
5 | 0.896 | 0.01145 | -0.064 | 78.257
5.5 | 0.946 | 0.01199 | -0.065 | 78.933
6 | 0.994 | 0.01259 | -0.065 | 78.952
6.5 | 1.038 | 0.01328 | -0.066 | 78.105
7 | 1.077 | 0.014 | -0.066 | 76.953
7.5 | 1.113 | 0.01483 | -0.066 | 75.038
8 | 1.143 | 0.01571 | -0.067 | 72.751
8.5 | 1.168 | 0.01651 | -0.067 | 70.786
9 | 1.188 | 0.01767 | -0.067 | 67.239
9.5 | 1.2 | 0.01883 | -0.067 | 63.741
10 | 1.199 | 0.02004 | -0.068 | 59.845
10.5 | 1.188 | 0.02146 | -0.068 | 55.374
11 | 0.994 | 0.06818 | -0.041 | 14.577
11.5 | 0.966 | 0.07744 | -0.034 | 12.476
12 | 0.942 | 0.08432 | -0.032 | 11.176
12.5 | 0.915 | 0.08942 | -0.032 | 10.233
13 | 0.882 | 0.09593 | -0.029 | 9.197
13.5 | 0.848 | 0.10427 | -0.03 | 8.132
14 | 0.811 | 0.11245 | -0.029 | 7.21
14.5 | 0.772 | 0.11881 | -0.029 | 6.498

## 44. Re 1M Mach 0.10 (2)
BIGFOIL.COM POLAR EXPORT
NACA64-411 a=0.6
NACA64-411 a=0.6 |  |  |  | Cl Max: | 1.3896 | at alpha= | 14 | deg
XFOIL ncrit=9 |  |  |  | L/D Max: | 134.323 | at alpha= | 4 | deg
Re: | 1000000 |  |  | Cd Min: | 0.24052 | at alpha= | -20 | deg
Mach: | 0.1 |  |  | Cl=0 at alpha= | -2.8194 | deg
|  |  |  | @ Cl=0.1, Cd= | 0.0068689
|  |  |  | @ Cl=0.4, Cd= | 0.0054075
|  |  |  | @ Cl=0.6, Cd= | 0.0050792
alpha (deg) | Cl | Cd | Cm | Cl/Cd
-20 | -0.6753 | 0.24052 | 0.0437 | -2.8077
-19.5 | -0.6585 | 0.23348 | 0.0391 | -2.8204
-19 | -0.6415 | 0.22647 | 0.0348 | -2.8326
-18.5 | -0.6245 | 0.21937 | 0.0311 | -2.8468
-18 | -0.6066 | 0.2134 | 0.0271 | -2.8425
-17.5 | -0.5887 | 0.20696 | 0.0231 | -2.8445
-17 | -0.5718 | 0.19908 | 0.0186 | -2.8722
-16.5 | -0.5575 | 0.1912 | 0.0138 | -2.9158
-16 | -0.5424 | 0.18347 | 0.0096 | -2.9563
-15.5 | -0.5286 | 0.17521 | 0.0059 | -3.017
-15 | -0.5116 | 0.1689 | 0.0026 | -3.029
-14.5 | -0.4955 | 0.16243 | -0.0009 | -3.0505
-14 | -0.4832 | 0.15402 | -0.0056 | -3.1373
-13.5 | -0.4731 | 0.14563 | -0.01 | -3.2486
-13 | -0.4642 | 0.1367 | -0.0143 | -3.3958
-12.5 | -0.4601 | 0.12711 | -0.0182 | -3.6197
-12 | -0.4435 | 0.12169 | -0.0206 | -3.6445
-11 | -0.4172 | 0.10352 | -0.0339 | -4.0301
-10.5 | -0.4112 | 0.09362 | -0.0399 | -4.3922
-8.5 | -0.5113 | 0.04582 | -0.0659 | -11.1589
-8 | -0.5361 | 0.02663 | -0.0657 | -20.1314
-7.5 | -0.5004 | 0.02094 | -0.0647 | -23.8968
-7 | -0.4578 | 0.01634 | -0.064 | -28.0171
-6.5 | -0.4052 | 0.01496 | -0.0639 | -27.0856
-6 | -0.3522 | 0.01348 | -0.0637 | -26.1276
-5.5 | -0.2982 | 0.01214 | -0.0635 | -24.5634
-5 | -0.2432 | 0.01133 | -0.0635 | -21.4651
-4.5 | -0.1898 | 0.00989 | -0.0633 | -19.1911
-4 | -0.1339 | 0.00934 | -0.0635 | -14.3362
-3.5 | -0.0771 | 0.0089 | -0.0637 | -8.6629
-3 | -0.0207 | 0.00834 | -0.0639 | -2.482
-2.5 | 0.0366 | 0.00796 | -0.0643 | 4.598
-1.5 | 0.147 | 0.00606 | -0.0652 | 24.2574
-1 | 0.2039 | 0.00586 | -0.0655 | 34.7952
-0.5 | 0.2616 | 0.00575 | -0.0659 | 45.4957
0 | 0.3182 | 0.0056 | -0.0661 | 56.8214
0.5 | 0.3753 | 0.00546 | -0.0664 | 68.7363
1 | 0.4317 | 0.00534 | -0.0665 | 80.8427
1.5 | 0.4858 | 0.0052 | -0.066 | 93.4231
2 | 0.5363 | 0.00507 | -0.0644 | 105.7791
2.5 | 0.6054 | 0.00508 | -0.0673 | 119.1732
3 | 0.6645 | 0.0052 | -0.0681 | 127.7885
3.5 | 0.7189 | 0.00547 | -0.0679 | 131.426
4 | 0.7737 | 0.00576 | -0.0679 | 134.3229
4.5 | 0.8267 | 0.00625 | -0.0676 | 132.272
5 | 0.8676 | 0.00802 | -0.0659 | 108.1796
5.5 | 0.9043 | 0.01007 | -0.0637 | 89.8014
6 | 0.9467 | 0.01138 | -0.0621 | 83.1898
6.5 | 0.9923 | 0.01231 | -0.0607 | 80.6093
7 | 1.0391 | 0.01303 | -0.0595 | 79.7467
7.5 | 1.0797 | 0.01415 | -0.0573 | 76.3039
8 | 1.122 | 0.015 | -0.0555 | 74.8
8.5 | 1.1537 | 0.01634 | -0.0521 | 70.6059
9 | 1.1805 | 0.01754 | -0.0479 | 67.3033
9.5 | 1.2111 | 0.01868 | -0.0447 | 64.834
10 | 1.2365 | 0.0203 | -0.0413 | 60.9113
10.5 | 1.2564 | 0.02246 | -0.0376 | 55.9394
11 | 1.2852 | 0.02407 | -0.0352 | 53.3943
11.5 | 1.3098 | 0.02609 | -0.0326 | 50.2031
12 | 1.3161 | 0.02986 | -0.0289 | 44.0757
12.5 | 1.3392 | 0.0323 | -0.027 | 41.4613
13 | 1.3597 | 0.03506 | -0.0252 | 38.7821
13.5 | 1.3779 | 0.03811 | -0.0237 | 36.1559
14 | 1.3896 | 0.04195 | -0.0224 | 33.1251
14.5 | 1.3732 | 0.04926 | -0.0208 | 27.8766
15 | 1.3752 | 0.05494 | -0.0207 | 25.0309
15.5 | 1.3702 | 0.06196 | -0.0215 | 22.1143
16 | 1.357 | 0.07077 | -0.0235 | 19.1748
16.5 | 1.3397 | 0.08099 | -0.0271 | 16.5415
17 | 1.309 | 0.09459 | -0.0331 | 13.8387
17.5 | 1.2733 | 0.11067 | -0.0417 | 11.5054
18 | 1.2226 | 0.13213 | -0.0546 | 9.253
18.5 | 1.1553 | 0.16082 | -0.0724 | 7.1838
19 | 0.9916 | 0.23854 | -0.11 | 4.157

## 45. Re 1M Mach 0.25 (1)
BIGFOIL.COM POLAR EXPORT
NACA64-411 a=0.6
NACA64-411 a=0.6 |  |  |  | Cl Max: | 1.174 | at alpha= | 9 | deg
JavaFoil+Calcfoil stall+Eppler ext transition |  |  |  | L/D Max: | 152.514 | at alpha= | 4.5 | deg
Re: | 1000000 |  |  | Cd Min: | 0.00571 | at alpha= | 4.5 | deg
Mach: | 0.25 |  |  | Cl=0 at alpha= | -2.7377 | deg
|  |  |  | @ Cl=0.1, Cd= | 0.0078187
|  |  |  | @ Cl=0.4, Cd= | 0.0059946
|  |  |  | @ Cl=0.6, Cd= | 0.12772
alpha (deg) | Cl | Cd | Cm | Cl/Cd
-15 | -0.07 | 0.14691 | -0.021 | -0.478
-14.5 | -0.178 | 0.14207 | -0.02 | -1.25
-14 | -0.245 | 0.13002 | -0.02 | -1.885
-13.5 | -0.302 | 0.12223 | -0.02 | -2.467
-13 | -0.352 | 0.12706 | -0.02 | -2.768
-12.5 | -0.396 | 0.10742 | -0.02 | -3.689
-12 | -0.431 | 0.09989 | -0.021 | -4.31
-11.5 | -0.455 | 0.09166 | -0.021 | -4.964
-11 | -0.473 | 0.08547 | -0.02 | -5.534
-10.5 | -0.484 | 0.07763 | -0.02 | -6.236
-10 | -0.488 | 0.07125 | -0.02 | -6.855
-9.5 | -0.486 | 0.06576 | -0.02 | -7.388
-9 | -0.476 | 0.06129 | -0.021 | -7.774
-8.5 | -0.461 | 0.05655 | -0.021 | -8.144
-8 | -0.439 | 0.05264 | -0.023 | -8.336
-7.5 | -0.411 | 0.0492 | -0.023 | -8.361
-7 | -0.378 | 0.04599 | -0.024 | -8.213
-6.5 | -0.341 | 0.04284 | -0.026 | -7.96
-6 | -0.302 | 0.03944 | -0.029 | -7.661
-5.5 | -0.321 | 0.00931 | -0.056 | -34.519
-5 | -0.266 | 0.00904 | -0.057 | -29.451
-4.5 | -0.21 | 0.0088 | -0.057 | -23.831
-4 | -0.151 | 0.00853 | -0.058 | -17.747
-3.5 | -0.092 | 0.00829 | -0.058 | -11.125
-3 | -0.032 | 0.00812 | -0.059 | -3.952
-2.5 | 0.029 | 0.00793 | -0.059 | 3.603
-2 | 0.09 | 0.00784 | -0.06 | 11.435
-1.5 | 0.151 | 0.00771 | -0.06 | 19.554
-1 | 0.212 | 0.00597 | -0.061 | 35.53
-0.5 | 0.274 | 0.00609 | -0.061 | 44.98
0 | 0.335 | 0.00619 | -0.062 | 54.119
0.5 | 0.396 | 0.00599 | -0.062 | 66.203
1 | 0.457 | 0.00606 | -0.063 | 75.374
1.5 | 0.518 | 0.00616 | -0.063 | 84.137
2 | 0.579 | 0.00622 | -0.064 | 92.992
2.5 | 0.638 | 0.0063 | -0.064 | 101.157
3 | 0.697 | 0.00641 | -0.065 | 108.717
3.5 | 0.756 | 0.00579 | -0.065 | 130.627
4 | 0.814 | 0.0059 | -0.066 | 138.02
4.5 | 0.871 | 0.00571 | -0.066 | 152.514
5 | 0.916 | 0.01186 | -0.066 | 77.247
5.5 | 0.967 | 0.01246 | -0.066 | 77.636
6 | 1.015 | 0.01316 | -0.067 | 77.086
6.5 | 1.057 | 0.01392 | -0.067 | 75.89
7 | 1.093 | 0.01475 | -0.067 | 74.118
7.5 | 1.125 | 0.01568 | -0.068 | 71.702
8 | 1.149 | 0.01665 | -0.068 | 68.998
8.5 | 1.165 | 0.0177 | -0.068 | 65.843
9 | 1.174 | 0.01893 | -0.069 | 62
9.5 | 1.169 | 0.02035 | -0.069 | 57.432
10 | 0.962 | 0.06434 | -0.037 | 14.951
10.5 | 0.93 | 0.07144 | -0.032 | 13.018
11 | 0.891 | 0.07651 | -0.031 | 11.646
11.5 | 0.841 | 0.08446 | -0.029 | 9.961
12 | 0.782 | 0.09217 | -0.028 | 8.49
12.5 | 0.715 | 0.10218 | -0.028 | 6.999
13 | 0.641 | 0.10747 | -0.028 | 5.964
13.5 | 0.561 | 0.11794 | -0.028 | 4.753
14 | 0.475 | 0.12772 | -0.029 | 3.721

## 46. Re 1M Mach 0.25 (2)
BIGFOIL.COM POLAR EXPORT
NACA64-411 a=0.6
NACA64-411 a=0.6 |  |  |  | Cl Max: | 1.3051 | at alpha= | 13 | deg
XFOIL ncrit=9 |  |  |  | L/D Max: | 135.195 | at alpha= | 4 | deg
Re: | 1000000 |  |  | Cd Min: | 0.24483 | at alpha= | -20 | deg
Mach: | 0.25 |  |  | Cl=0 at alpha= | -2.8196 | deg
|  |  |  | @ Cl=0.1, Cd= | 0.007597
|  |  |  | @ Cl=0.4, Cd= | 0.0055728
|  |  |  | @ Cl=0.6, Cd= | 0.0051996
alpha (deg) | Cl | Cd | Cm | Cl/Cd
-20 | -0.687 | 0.24483 | 0.046 | -2.806
-19.5 | -0.6692 | 0.23764 | 0.0412 | -2.816
-19 | -0.6511 | 0.23042 | 0.0367 | -2.8257
-18.5 | -0.6326 | 0.22336 | 0.0329 | -2.8322
-18 | -0.6138 | 0.21705 | 0.0288 | -2.8279
-17.5 | -0.5951 | 0.21033 | 0.0245 | -2.8294
-17 | -0.5771 | 0.20228 | 0.0198 | -2.853
-16.5 | -0.5613 | 0.19438 | 0.015 | -2.8876
-16 | -0.545 | 0.18658 | 0.0106 | -2.921
-15.5 | -0.529 | 0.17859 | 0.007 | -2.9621
-15 | -0.5111 | 0.17206 | 0.0034 | -2.9705
-14.5 | -0.4939 | 0.16538 | -0.0003 | -2.9865
-14 | -0.4805 | 0.15681 | -0.0052 | -3.0642
-13.5 | -0.4687 | 0.14852 | -0.0097 | -3.1558
-12.5 | -0.4495 | 0.13086 | -0.0176 | -3.435
-12 | -0.4327 | 0.12509 | -0.0203 | -3.4591
-10 | -0.4014 | 0.0892 | -0.042 | -4.5
-9.5 | -0.3972 | 0.08201 | -0.0455 | -4.8433
-9 | -0.3963 | 0.07445 | -0.0496 | -5.323
-8.5 | -0.4431 | 0.05676 | -0.0633 | -7.8066
-7.5 | -0.4801 | 0.03139 | -0.0695 | -15.2947
-6.5 | -0.4154 | 0.0176 | -0.0677 | -23.6023
-6 | -0.3623 | 0.01532 | -0.0672 | -23.6488
-5.5 | -0.3074 | 0.01332 | -0.0667 | -23.0781
-5 | -0.2513 | 0.01188 | -0.0663 | -21.1532
-4.5 | -0.1957 | 0.01043 | -0.0659 | -18.7632
-4 | -0.1383 | 0.00963 | -0.0659 | -14.3614
-3.5 | -0.0798 | 0.00907 | -0.066 | -8.7982
-3 | -0.0214 | 0.00847 | -0.0661 | -2.5266
-2.5 | 0.0379 | 0.00812 | -0.0664 | 4.6675
-2 | 0.0968 | 0.00768 | -0.0666 | 12.6042
-1.5 | 0.1523 | 0.00624 | -0.0673 | 24.4071
-1 | 0.2108 | 0.00592 | -0.0676 | 35.6081
-0.5 | 0.2702 | 0.00584 | -0.0679 | 46.2671
0 | 0.3289 | 0.00567 | -0.0682 | 58.0071
0.5 | 0.3877 | 0.0056 | -0.0684 | 69.2321
1 | 0.4466 | 0.00547 | -0.0687 | 81.6453
1.5 | 0.5034 | 0.00533 | -0.0684 | 94.4465
2 | 0.5558 | 0.00522 | -0.0669 | 106.4751
2.5 | 0.6207 | 0.00519 | -0.0682 | 119.5954
3 | 0.6862 | 0.00532 | -0.0699 | 128.985
3.5 | 0.7426 | 0.00558 | -0.0697 | 133.0824
4 | 0.799 | 0.00591 | -0.0695 | 135.1946
4.5 | 0.8526 | 0.00653 | -0.0689 | 130.5666
5 | 0.8883 | 0.00885 | -0.0662 | 100.3729
5.5 | 0.9252 | 0.0108 | -0.0635 | 85.6667
6 | 0.9705 | 0.01189 | -0.0616 | 81.6232
6.5 | 1.0164 | 0.01282 | -0.0597 | 79.2824
7 | 1.0591 | 0.01387 | -0.0573 | 76.359
7.5 | 1.0976 | 0.01503 | -0.0542 | 73.0273
8 | 1.1301 | 0.01611 | -0.0501 | 70.149
8.5 | 1.1459 | 0.01812 | -0.0443 | 63.2395
9 | 1.1768 | 0.01959 | -0.0409 | 60.0715
9.5 | 1.2068 | 0.02126 | -0.0377 | 56.7639
10 | 1.2235 | 0.02404 | -0.0336 | 50.8943
10.5 | 1.2488 | 0.02636 | -0.0305 | 47.3748
11 | 1.2743 | 0.0287 | -0.0279 | 44.4007
11.5 | 1.2797 | 0.03316 | -0.0242 | 38.5917
12 | 1.2948 | 0.03697 | -0.0216 | 35.023
12.5 | 1.2998 | 0.04199 | -0.0193 | 30.955
13 | 1.3051 | 0.04705 | -0.018 | 27.7386
13.5 | 1.3003 | 0.05366 | -0.0177 | 24.2322
14 | 1.2824 | 0.06259 | -0.0189 | 20.4889
14.5 | 1.2486 | 0.07493 | -0.0228 | 16.6636
15 | 1.2088 | 0.09 | -0.0298 | 13.4311
15.5 | 1.1747 | 0.10618 | -0.0389 | 11.0633
16 | 1.1422 | 0.12413 | -0.0499 | 9.2016
16.5 | 1.1031 | 0.14583 | -0.063 | 7.5643
17 | 0.9638 | 0.20666 | -0.0944 | 4.6637
17.5 | 0.971 | 0.21847 | -0.1006 | 4.4445
18 | 0.985 | 0.22531 | -0.1047 | 4.3718

## 47. Re 1M Mach 0.50 (1)
BIGFOIL.COM POLAR EXPORT
NACA64-411 a=0.6
NACA64-411 a=0.6 |  |  |  | Cl Max: | 1.199 | at alpha= | 20 | deg
JavaFoil+Calcfoil stall+Eppler ext transition |  |  |  | L/D Max: | 130.315 | at alpha= | 4 | deg
Re: | 1000000 |  |  | Cd Min: | 0.0061 | at alpha= | -0.5 | deg
Mach: | 0.5 |  |  | Cl=0 at alpha= | -2.7353 | deg
|  |  |  | @ Cl=0.1, Cd= | 0.00808
|  |  |  | @ Cl=0.4, Cd= | 0.0062391
|  |  |  | @ Cl=0.6, Cd= | 0.0065525
alpha (deg) | Cl | Cd | Cm | Cl/Cd
-20 | -0.937 | 0.19421 | -0.028 | -4.826
-19.5 | -0.909 | 0.19036 | -0.027 | -4.774
-19 | -0.882 | 0.18366 | -0.027 | -4.8
-18.5 | -0.855 | 0.17541 | -0.027 | -4.876
-18 | -0.829 | 0.17254 | -0.027 | -4.803
-17.5 | -0.802 | 0.16721 | -0.027 | -4.798
-17 | -0.775 | 0.1642 | -0.027 | -4.723
-16.5 | -0.747 | 0.16025 | -0.026 | -4.662
-16 | -0.72 | 0.15175 | -0.026 | -4.746
-15.5 | -0.693 | 0.14895 | -0.027 | -4.655
-15 | -0.667 | 0.1383 | -0.027 | -4.821
-14.5 | -0.64 | 0.13847 | -0.027 | -4.621
-14 | -0.613 | 0.13138 | -0.028 | -4.668
-13.5 | -0.585 | 0.12413 | -0.026 | -4.711
-13 | -0.558 | 0.11867 | -0.026 | -4.7
-12.5 | -0.531 | 0.11635 | -0.026 | -4.562
-12 | -0.504 | 0.11175 | -0.026 | -4.508
-11.5 | -0.477 | 0.10853 | -0.027 | -4.393
-11 | -0.45 | 0.10549 | -0.027 | -4.264
-10.5 | -0.422 | 0.09653 | -0.025 | -4.371
-10 | -0.395 | 0.0939 | -0.025 | -4.205
-9.5 | -0.368 | 0.08907 | -0.026 | -4.129
-9 | -0.341 | 0.08685 | -0.026 | -3.922
-8.5 | -0.313 | 0.0845 | -0.026 | -3.71
-8 | -0.286 | 0.08118 | -0.025 | -3.524
-7.5 | -0.259 | 0.08182 | -0.024 | -3.163
-7 | -0.232 | 0.05328 | -0.026 | -4.35
-6.5 | -0.205 | 0.04698 | -0.027 | -4.358
-6 | -0.282 | 0.04559 | -0.024 | -6.19
-5.5 | -0.264 | 0.04153 | -0.026 | -6.348
-5 | -0.227 | 0.03814 | -0.029 | -5.962
-4.5 | -0.184 | 0.03451 | -0.034 | -5.33
-4 | -0.166 | 0.00904 | -0.064 | -18.382
-3.5 | -0.102 | 0.00869 | -0.065 | -11.736
-3 | -0.036 | 0.00843 | -0.066 | -4.228
-2.5 | 0.032 | 0.00825 | -0.066 | 3.858
-2 | 0.1 | 0.00808 | -0.067 | 12.381
-1.5 | 0.168 | 0.00801 | -0.067 | 21.039
-1 | 0.237 | 0.00628 | -0.068 | 37.763
-0.5 | 0.306 | 0.0061 | -0.068 | 50.123
0 | 0.374 | 0.00622 | -0.069 | 60.153
0.5 | 0.442 | 0.00627 | -0.07 | 70.526
1 | 0.511 | 0.00644 | -0.07 | 79.339
1.5 | 0.579 | 0.0065 | -0.071 | 88.98
2 | 0.647 | 0.00667 | -0.071 | 97.022
2.5 | 0.712 | 0.00645 | -0.072 | 110.422
3 | 0.777 | 0.00656 | -0.072 | 118.595
3.5 | 0.842 | 0.00747 | -0.073 | 112.781
4 | 0.904 | 0.00694 | -0.073 | 130.315
4.5 | 0.949 | 0.01316 | -0.073 | 72.12
5 | 1.002 | 0.014 | -0.073 | 71.54
5.5 | 1.049 | 0.01501 | -0.073 | 69.861
6 | 1.086 | 0.0162 | -0.074 | 67.049
6.5 | 1.101 | 0.0174 | -0.074 | 63.296
7 | 1.078 | 0.0189 | -0.074 | 57.007
7.5 | 0.768 | 0.05383 | -0.029 | 14.275
8 | 0.575 | 0.0722 | -0.029 | 7.96
8.5 | 0.601 | 0.06236 | -0.031 | 9.644
9 | 0.628 | 0.07365 | -0.032 | 8.52
9.5 | 0.654 | 0.0886 | -0.034 | 7.384
10 | 0.68 | 0.0931 | -0.034 | 7.307
10.5 | 0.706 | 0.0958 | -0.035 | 7.372
11 | 0.732 | 0.10613 | -0.034 | 6.897
11.5 | 0.759 | 0.11432 | -0.038 | 6.641
12 | 0.785 | 0.11494 | -0.038 | 6.829
12.5 | 0.811 | 0.11839 | -0.038 | 6.846
13 | 0.837 | 0.1242 | -0.04 | 6.738
13.5 | 0.864 | 0.12664 | -0.042 | 6.82
14 | 0.889 | 0.13056 | -0.042 | 6.81
14.5 | 0.915 | 0.13967 | -0.043 | 6.549
15 | 0.943 | 0.15071 | -0.046 | 6.255
15.5 | 0.968 | 0.15491 | -0.046 | 6.246
16 | 0.993 | 0.15903 | -0.046 | 6.243
16.5 | 1.018 | 0.16315 | -0.047 | 6.242
17 | 1.047 | 0.17176 | -0.05 | 6.095
17.5 | 1.071 | 0.17245 | -0.05 | 6.212
18 | 1.096 | 0.18004 | -0.05 | 6.088
18.5 | 1.122 | 0.18381 | -0.051 | 6.102
19 | 1.15 | 0.18812 | -0.053 | 6.115
19.5 | 1.174 | 0.19368 | -0.053 | 6.063
20 | 1.199 | 0.2014 | -0.054 | 5.952

## 48. Re 1M Mach 0.50 (2)
BIGFOIL.COM POLAR EXPORT
NACA64-411 a=0.6
NACA64-411 a=0.6 |  |  |  | Cl Max: | 1.1503 | at alpha= | 9 | deg
XFOIL ncrit=9 |  |  |  | L/D Max: | 137.374 | at alpha= | 3.5 | deg
Re: | 1000000 |  |  | Cd Min: | 0.25854 | at alpha= | -19.5 | deg
Mach: | 0.5 |  |  | Cl=0 at alpha= | -2.8249 | deg
|  |  |  | @ Cl=0.1, Cd= | 0.0082671
|  |  |  | @ Cl=0.4, Cd= | 0.0060487
|  |  |  | @ Cl=0.6, Cd= | 0.0059304
alpha (deg) | Cl | Cd | Cm | Cl/Cd
-19.5 | -0.7238 | 0.25854 | 0.0515 | -2.7996
-19 | -0.7009 | 0.25066 | 0.0464 | -2.7962
-18.5 | -0.6776 | 0.24273 | 0.0412 | -2.7916
-18 | -0.6544 | 0.23468 | 0.036 | -2.7885
-17.5 | -0.631 | 0.22624 | 0.0309 | -2.7891
-17 | -0.6086 | 0.21728 | 0.0251 | -2.801
-16.5 | -0.5873 | 0.2088 | 0.0197 | -2.8127
-16 | -0.5659 | 0.20029 | 0.0145 | -2.8254
-15.5 | -0.5426 | 0.19257 | 0.0108 | -2.8177
-15 | -0.5203 | 0.18489 | 0.0062 | -2.8141
-14.5 | -0.4988 | 0.17682 | 0.0014 | -2.8209
-14 | -0.4806 | 0.16767 | -0.0045 | -2.8663
-13 | -0.4386 | 0.1504 | -0.0144 | -2.9162
-12.5 | -0.4171 | 0.14253 | -0.0194 | -2.9264
-12 | -0.4009 | 0.1355 | -0.0225 | -2.9587
-11.5 | -0.39 | 0.12685 | -0.0279 | -3.0745
-11 | -0.3773 | 0.11833 | -0.0324 | -3.1885
-10.5 | -0.3649 | 0.10996 | -0.0358 | -3.3185
-9.5 | -0.3338 | 0.09636 | -0.0427 | -3.4641
-9 | -0.3258 | 0.08752 | -0.0489 | -3.7226
-8.5 | -0.3179 | 0.07942 | -0.0533 | -4.0028
-8 | -0.3135 | 0.0708 | -0.0583 | -4.428
-7.5 | -0.3168 | 0.06312 | -0.062 | -5.019
-7 | -0.3276 | 0.0534 | -0.0698 | -6.1348
-6.5 | -0.3447 | 0.04334 | -0.0778 | -7.9534
-6 | -0.3404 | 0.03418 | -0.0809 | -9.959
-5.5 | -0.3157 | 0.02587 | -0.0813 | -12.2033
-5 | -0.2745 | 0.01879 | -0.0803 | -14.6088
-4.5 | -0.2174 | 0.01446 | -0.0788 | -15.0346
-4 | -0.1553 | 0.01172 | -0.0776 | -13.2509
-3.5 | -0.0899 | 0.01034 | -0.0767 | -8.6944
-3 | -0.0234 | 0.00943 | -0.0761 | -2.4814
-2.5 | 0.0434 | 0.00865 | -0.0758 | 5.0173
-2 | 0.1114 | 0.00819 | -0.0759 | 13.602
-1 | 0.2412 | 0.00625 | -0.0766 | 38.592
-0.5 | 0.3088 | 0.00615 | -0.0769 | 50.2114
0 | 0.376 | 0.00607 | -0.0771 | 61.944
0.5 | 0.4437 | 0.00601 | -0.0775 | 73.827
1 | 0.5114 | 0.006 | -0.0778 | 85.2333
1.5 | 0.5784 | 0.00597 | -0.078 | 96.8844
2 | 0.6438 | 0.00585 | -0.0776 | 110.0513
2.5 | 0.7034 | 0.00575 | -0.0756 | 122.3304
3 | 0.7814 | 0.00581 | -0.0774 | 134.4923
3.5 | 0.8476 | 0.00617 | -0.0769 | 137.3744
4 | 0.9106 | 0.00668 | -0.0757 | 136.3174
4.5 | 0.9408 | 0.00921 | -0.0704 | 102.1498
5 | 0.9616 | 0.01176 | -0.0637 | 81.7687
5.5 | 0.9933 | 0.01321 | -0.0577 | 75.193
6 | 1.0197 | 0.0149 | -0.0514 | 68.4362
6.5 | 1.0525 | 0.0167 | -0.0464 | 63.024
7 | 1.0715 | 0.01952 | -0.0407 | 54.8924
7.5 | 1.0957 | 0.02237 | -0.0357 | 48.9808
8 | 1.1175 | 0.02562 | -0.0308 | 43.6183
8.5 | 1.1349 | 0.02953 | -0.0258 | 38.4321
9 | 1.1503 | 0.03436 | -0.0208 | 33.4779
9.5 | 1.1497 | 0.04098 | -0.017 | 28.0551
10 | 1.136 | 0.04887 | -0.0157 | 23.2453
10.5 | 1.1073 | 0.05944 | -0.0171 | 18.6289
11 | 1.0733 | 0.07211 | -0.0217 | 14.8842
11.5 | 1.0389 | 0.08669 | -0.0297 | 11.9841
12 | 1.007 | 0.10329 | -0.0404 | 9.7492
12.5 | 0.9792 | 0.12207 | -0.0522 | 8.0216
13 | 0.96 | 0.13944 | -0.0623 | 6.8847
13.5 | 0.9507 | 0.15486 | -0.0713 | 6.1391
14 | 0.9507 | 0.16862 | -0.0793 | 5.6381

## 49. Re 2M Mach 0.00 (1)
BIGFOIL.COM POLAR EXPORT
NACA64-411 a=0.6
NACA64-411 a=0.6 |  |  |  | Cl Max: | 1.212 | at alpha= | 10 | deg
JavaFoil+Calcfoil stall+Eppler ext transition |  |  |  | L/D Max: | 160.96 | at alpha= | 4.5 | deg
Re: | 2000000 |  |  | Cd Min: | 0.00525 | at alpha= | 4.5 | deg
Mach: | 0 |  |  | Cl=0 at alpha= | -2.7373 | deg
|  |  |  | @ Cl=0.1, Cd= | 0.0069868
|  |  |  | @ Cl=0.4, Cd= | 0.0056044
|  |  |  | @ Cl=0.6, Cd= | 0.005541
alpha (deg) | Cl | Cd | Cm | Cl/Cd
-17 | -0.432 | 0.14807 | -0.02 | -2.916
-16.5 | -0.451 | 0.13918 | -0.02 | -3.239
-16 | -0.47 | 0.13253 | -0.02 | -3.545
-15.5 | -0.488 | 0.12391 | -0.02 | -3.941
-15 | -0.506 | 0.1184 | -0.02 | -4.276
-14.5 | -0.523 | 0.11269 | -0.021 | -4.642
-14 | -0.538 | 0.10752 | -0.02 | -5.007
-13.5 | -0.552 | 0.10052 | -0.021 | -5.49
-13 | -0.563 | 0.09319 | -0.021 | -6.042
-12.5 | -0.571 | 0.08808 | -0.021 | -6.481
-12 | -0.573 | 0.08167 | -0.021 | -7.02
-11.5 | -0.57 | 0.07695 | -0.021 | -7.408
-11 | -0.563 | 0.07247 | -0.022 | -7.775
-10.5 | -0.553 | 0.06717 | -0.022 | -8.234
-10 | -0.539 | 0.06333 | -0.023 | -8.512
-9.5 | -0.521 | 0.05906 | -0.023 | -8.825
-9 | -0.5 | 0.05554 | -0.024 | -8.995
-8.5 | -0.475 | 0.05125 | -0.026 | -9.268
-8 | -0.447 | 0.04746 | -0.028 | -9.412
-7.5 | -0.511 | 0.00928 | -0.052 | -55.127
-7 | -0.466 | 0.00898 | -0.053 | -51.872
-6.5 | -0.417 | 0.00865 | -0.053 | -48.263
-6 | -0.367 | 0.00835 | -0.054 | -43.879
-5.5 | -0.314 | 0.0081 | -0.054 | -38.742
-5 | -0.26 | 0.0079 | -0.055 | -32.85
-4.5 | -0.204 | 0.00766 | -0.055 | -26.624
-4 | -0.147 | 0.00743 | -0.056 | -19.786
-3.5 | -0.089 | 0.00731 | -0.056 | -12.238
-3 | -0.031 | 0.00714 | -0.057 | -4.355
-2.5 | 0.028 | 0.00704 | -0.057 | 3.933
-2 | 0.087 | 0.007 | -0.058 | 12.4
-1.5 | 0.146 | 0.00694 | -0.058 | 21.063
-1 | 0.205 | 0.00535 | -0.059 | 38.407
-0.5 | 0.265 | 0.00547 | -0.059 | 48.445
0 | 0.324 | 0.00552 | -0.06 | 58.729
0.5 | 0.384 | 0.00558 | -0.06 | 68.738
1 | 0.443 | 0.00567 | -0.061 | 78.112
1.5 | 0.502 | 0.00545 | -0.061 | 92.024
2 | 0.561 | 0.0055 | -0.062 | 101.963
2.5 | 0.618 | 0.00556 | -0.062 | 111.111
3 | 0.676 | 0.00563 | -0.063 | 120.124
3.5 | 0.733 | 0.00569 | -0.063 | 128.835
4 | 0.789 | 0.00575 | -0.064 | 137.29
4.5 | 0.845 | 0.00525 | -0.064 | 160.96
5 | 0.895 | 0.01 | -0.064 | 89.487
5.5 | 0.946 | 0.01043 | -0.065 | 90.724
6 | 0.995 | 0.01091 | -0.065 | 91.177
6.5 | 1.039 | 0.01149 | -0.066 | 90.42
7 | 1.079 | 0.01207 | -0.066 | 89.395
7.5 | 1.115 | 0.01271 | -0.066 | 87.749
8 | 1.147 | 0.01345 | -0.067 | 85.315
8.5 | 1.174 | 0.01419 | -0.067 | 82.716
9 | 1.195 | 0.01515 | -0.067 | 78.873
9.5 | 1.21 | 0.01612 | -0.068 | 75.056
10 | 1.212 | 0.01716 | -0.068 | 70.626
10.5 | 1.207 | 0.01826 | -0.068 | 66.086
11 | 1.194 | 0.01956 | -0.068 | 61.048
11.5 | 1.172 | 0.02135 | -0.068 | 54.882
12 | 1.139 | 0.02403 | -0.068 | 47.389
12.5 | 0.95 | 0.07897 | -0.042 | 12.029
13 | 0.916 | 0.0877 | -0.038 | 10.44
13.5 | 0.884 | 0.09463 | -0.037 | 9.343
14 | 0.85 | 0.10081 | -0.035 | 8.436
14.5 | 0.816 | 0.10947 | -0.035 | 7.452
15 | 0.78 | 0.11533 | -0.034 | 6.762

## 50. Re 2M Mach 0.00 (2)
BIGFOIL.COM POLAR EXPORT
NACA64-411 a=0.6
NACA64-411 a=0.6 |  |  |  | Cl Max: | 1.5653 | at alpha= | 17 | deg
XFOIL ncrit=9 |  |  |  | L/D Max: | 150.892 | at alpha= | 3.5 | deg
Re: | 2000000 |  |  | Cd Min: | 0.23226 | at alpha= | -19.5 | deg
Mach: | 0 |  |  | Cl=0 at alpha= | -2.8009 | deg
|  |  |  | @ Cl=0.1, Cd= | 0.0062306
|  |  |  | @ Cl=0.4, Cd= | 0.0045692
|  |  |  | @ Cl=0.6, Cd= | 0.0044113
alpha (deg) | Cl | Cd | Cm | Cl/Cd
-19.5 | -0.656 | 0.23226 | 0.0392 | -2.8244
-19 | -0.6389 | 0.22528 | 0.0349 | -2.836
-18.5 | -0.6221 | 0.21813 | 0.0307 | -2.852
-18 | -0.608 | 0.21008 | 0.0264 | -2.8941
-17.5 | -0.5895 | 0.20446 | 0.0224 | -2.8832
-17 | -0.5717 | 0.19811 | 0.0184 | -2.8858
-16.5 | -0.5563 | 0.18945 | 0.014 | -2.9364
-16 | -0.5416 | 0.18159 | 0.0099 | -2.9825
-14.5 | -1.0742 | 0.03461 | -0.0712 | -31.0373
-14 | -1.0715 | 0.03171 | -0.0696 | -33.7906
-13.5 | -1.0566 | 0.0291 | -0.0676 | -36.3093
-13 | -1.0306 | 0.0271 | -0.0656 | -38.0295
-12.5 | -0.999 | 0.02495 | -0.0642 | -40.0401
-12 | -0.9555 | 0.02393 | -0.0635 | -39.929
-11.5 | -0.9093 | 0.02309 | -0.0631 | -39.3807
-10.5 | -0.8346 | 0.01741 | -0.0613 | -47.938
-10 | -0.7829 | 0.01683 | -0.0613 | -46.5181
-9.5 | -0.7316 | 0.01605 | -0.0612 | -45.5826
-9 | -0.6806 | 0.015 | -0.0611 | -45.3733
-8.5 | -0.627 | 0.01444 | -0.0611 | -43.4211
-8 | -0.5781 | 0.01251 | -0.0608 | -46.211
-7.5 | -0.5256 | 0.0114 | -0.0607 | -46.1053
-7 | -0.4708 | 0.01088 | -0.0609 | -43.2721
-6.5 | -0.4162 | 0.01015 | -0.061 | -41.0049
-6 | -0.3612 | 0.0095 | -0.0611 | -38.0211
-5.5 | -0.3054 | 0.00902 | -0.0613 | -33.8581
-5 | -0.2504 | 0.0082 | -0.0615 | -30.5366
-4.5 | -0.1938 | 0.00785 | -0.0618 | -24.6879
-4 | -0.137 | 0.00755 | -0.0621 | -18.1457
-3.5 | -0.08 | 0.00718 | -0.0625 | -11.1421
-3 | -0.0229 | 0.00696 | -0.0629 | -3.2902
-2.5 | 0.0346 | 0.00669 | -0.0633 | 5.1719
-1.5 | 0.1485 | 0.00589 | -0.0643 | 25.2122
-1 | 0.2037 | 0.00498 | -0.0649 | 40.9036
-0.5 | 0.2611 | 0.00477 | -0.0654 | 54.7379
0 | 0.3186 | 0.00471 | -0.0659 | 67.6433
0.5 | 0.3761 | 0.00459 | -0.0664 | 81.939
1 | 0.4336 | 0.00454 | -0.0668 | 95.5066
1.5 | 0.4909 | 0.0045 | -0.0673 | 109.0889
2 | 0.5475 | 0.00444 | -0.0676 | 123.3108
2.5 | 0.6024 | 0.00441 | -0.0675 | 136.5986
3 | 0.6536 | 0.00449 | -0.0666 | 145.5679
3.5 | 0.7107 | 0.00471 | -0.067 | 150.8917
4 | 0.768 | 0.00525 | -0.0678 | 146.2857
4.5 | 0.8126 | 0.0068 | -0.0668 | 119.5
5 | 0.8575 | 0.00819 | -0.0657 | 104.7009
5.5 | 0.905 | 0.00917 | -0.0648 | 98.6914
6 | 0.9549 | 0.00983 | -0.0642 | 97.1414
6.5 | 1.0046 | 0.01045 | -0.0636 | 96.134
7 | 1.055 | 0.01094 | -0.0631 | 96.4351
7.5 | 1.1019 | 0.0117 | -0.062 | 94.1795
8 | 1.1501 | 0.01225 | -0.0612 | 93.8857
8.5 | 1.1953 | 0.01296 | -0.06 | 92.2299
9 | 1.2372 | 0.01381 | -0.0582 | 89.5873
9.5 | 1.2788 | 0.01452 | -0.0564 | 88.0716
10 | 1.3135 | 0.01538 | -0.0535 | 85.4031
10.5 | 1.3364 | 0.01659 | -0.0488 | 80.5546
11 | 1.3679 | 0.01755 | -0.0459 | 77.943
11.5 | 1.3982 | 0.0187 | -0.0431 | 74.7701
12 | 1.4182 | 0.02065 | -0.0395 | 68.678
12.5 | 1.4451 | 0.02223 | -0.037 | 65.0067
13 | 1.4696 | 0.02407 | -0.0345 | 61.0553
13.5 | 1.4933 | 0.02606 | -0.0322 | 57.3024
14 | 1.512 | 0.02855 | -0.0298 | 52.9597
14.5 | 1.5169 | 0.03241 | -0.0269 | 46.8035
15 | 1.5355 | 0.0352 | -0.0254 | 43.6222
15.5 | 1.5476 | 0.03874 | -0.0239 | 39.9484
16 | 1.5563 | 0.04282 | -0.0227 | 36.3452
16.5 | 1.5649 | 0.04719 | -0.0221 | 33.1617
17 | 1.5653 | 0.05282 | -0.022 | 29.6346
17.5 | 1.5653 | 0.05888 | -0.0226 | 26.5846
18 | 1.5565 | 0.06661 | -0.0241 | 23.3674
18.5 | 1.5491 | 0.0746 | -0.0265 | 20.7654
19 | 1.5356 | 0.08412 | -0.03 | 18.2549
19.5 | 1.5085 | 0.09665 | -0.0356 | 15.6079
20 | 1.4727 | 0.11187 | -0.0435 | 13.1644

## 51. Re 2M Mach 0.10 (1)
BIGFOIL.COM POLAR EXPORT
NACA64-411 a=0.6
NACA64-411 a=0.6 |  |  |  | Cl Max: | 1.207 | at alpha= | 9.5 | deg
JavaFoil+Calcfoil stall+Eppler ext transition |  |  |  | L/D Max: | 161.878 | at alpha= | 4.5 | deg
Re: | 2000000 |  |  | Cd Min: | 0.00524 | at alpha= | 4.5 | deg
Mach: | 0.1 |  |  | Cl=0 at alpha= | -2.7373 | deg
|  |  |  | @ Cl=0.1, Cd= | 0.0070005
|  |  |  | @ Cl=0.4, Cd= | 0.0056195
|  |  |  | @ Cl=0.6, Cd= | 0.0055391
alpha (deg) | Cl | Cd | Cm | Cl/Cd
-17 | -0.386 | 0.15278 | -0.02 | -2.526
-16.5 | -0.407 | 0.14597 | -0.02 | -2.792
-16 | -0.429 | 0.13448 | -0.02 | -3.191
-15.5 | -0.451 | 0.12633 | -0.02 | -3.568
-15 | -0.472 | 0.12186 | -0.02 | -3.871
-14.5 | -0.492 | 0.11469 | -0.021 | -4.289
-14 | -0.511 | 0.10746 | -0.021 | -4.751
-13.5 | -0.528 | 0.10286 | -0.021 | -5.129
-13 | -0.542 | 0.09609 | -0.021 | -5.64
-12.5 | -0.554 | 0.09005 | -0.021 | -6.147
-12 | -0.559 | 0.08311 | -0.021 | -6.724
-11.5 | -0.559 | 0.07739 | -0.022 | -7.219
-11 | -0.554 | 0.07341 | -0.021 | -7.548
-10.5 | -0.546 | 0.06813 | -0.022 | -8.018
-10 | -0.534 | 0.06326 | -0.023 | -8.443
-9.5 | -0.518 | 0.05984 | -0.023 | -8.651
-9 | -0.498 | 0.05562 | -0.024 | -8.945
-8.5 | -0.474 | 0.05182 | -0.026 | -9.137
-8 | -0.446 | 0.0481 | -0.027 | -9.272
-7.5 | -0.512 | 0.00929 | -0.053 | -55.125
-7 | -0.467 | 0.00899 | -0.053 | -51.892
-6.5 | -0.418 | 0.00865 | -0.054 | -48.358
-6 | -0.368 | 0.0084 | -0.054 | -43.808
-5.5 | -0.315 | 0.00814 | -0.055 | -38.703
-5 | -0.261 | 0.0079 | -0.055 | -32.979
-4.5 | -0.205 | 0.00766 | -0.056 | -26.732
-4 | -0.148 | 0.00745 | -0.056 | -19.829
-3.5 | -0.09 | 0.00731 | -0.057 | -12.293
-3 | -0.031 | 0.00714 | -0.057 | -4.377
-2.5 | 0.028 | 0.00706 | -0.058 | 3.943
-2 | 0.087 | 0.00702 | -0.058 | 12.424
-1.5 | 0.147 | 0.00693 | -0.059 | 21.175
-1 | 0.206 | 0.0054 | -0.059 | 38.233
-0.5 | 0.266 | 0.00547 | -0.06 | 48.702
0 | 0.326 | 0.00551 | -0.06 | 59.13
0.5 | 0.386 | 0.00561 | -0.061 | 68.71
1 | 0.445 | 0.00565 | -0.061 | 78.722
1.5 | 0.504 | 0.00548 | -0.062 | 91.992
2 | 0.563 | 0.00552 | -0.062 | 102.097
2.5 | 0.621 | 0.00555 | -0.063 | 111.901
3 | 0.679 | 0.00562 | -0.063 | 120.93
3.5 | 0.737 | 0.0057 | -0.064 | 129.205
4 | 0.793 | 0.00578 | -0.064 | 137.175
4.5 | 0.849 | 0.00524 | -0.065 | 161.878
5 | 0.899 | 0.01007 | -0.065 | 89.276
5.5 | 0.95 | 0.01049 | -0.065 | 90.547
6 | 0.999 | 0.01099 | -0.066 | 90.892
6.5 | 1.042 | 0.01158 | -0.066 | 90.047
7 | 1.082 | 0.01218 | -0.066 | 88.888
7.5 | 1.118 | 0.01288 | -0.067 | 86.833
8 | 1.149 | 0.01363 | -0.067 | 84.27
8.5 | 1.175 | 0.01435 | -0.067 | 81.861
9 | 1.194 | 0.01534 | -0.068 | 77.854
9.5 | 1.207 | 0.01635 | -0.068 | 73.839
10 | 1.206 | 0.0174 | -0.068 | 69.33
10.5 | 1.198 | 0.01857 | -0.068 | 64.492
11 | 1.18 | 0.02003 | -0.068 | 58.918
11.5 | 1.154 | 0.02172 | -0.069 | 53.112
12 | 1.087 | 0.03016 | -0.066 | 36.051
12.5 | 0.921 | 0.08264 | -0.039 | 11.146
13 | 0.886 | 0.09001 | -0.035 | 9.844
13.5 | 0.851 | 0.09654 | -0.035 | 8.815
14 | 0.813 | 0.10347 | -0.034 | 7.859
14.5 | 0.774 | 0.11159 | -0.034 | 6.936

## 52. Re 2M Mach 0.10 (2)
BIGFOIL.COM POLAR EXPORT
NACA64-411 a=0.6
NACA64-411 a=0.6 |  |  |  | Cl Max: | 1.545 | at alpha= | 16.5 | deg
XFOIL ncrit=9 |  |  |  | L/D Max: | 146.011 | at alpha= | 4 | deg
Re: | 2000000 |  |  | Cd Min: | 0.13361 | at alpha= | 20 | deg
Mach: | 0.1 |  |  | Cl=0 at alpha= | -2.801 | deg
|  |  |  | @ Cl=0.1, Cd= | 0.0064315
|  |  |  | @ Cl=0.4, Cd= | 0.0045913
|  |  |  | @ Cl=0.6, Cd= | 0.0044334
alpha (deg) | Cl | Cd | Cm | Cl/Cd
-13 | -0.9739 | 0.03358 | -0.0702 | -29.0024
-12.5 | -0.9786 | 0.02885 | -0.0671 | -33.9203
-12 | -0.947 | 0.02655 | -0.0659 | -35.6685
-11.5 | -0.9068 | 0.02494 | -0.065 | -36.3593
-11 | -0.8845 | 0.01991 | -0.0634 | -44.4249
-10.5 | -0.8381 | 0.0184 | -0.0628 | -45.5489
-10 | -0.7861 | 0.01777 | -0.0627 | -44.2375
-9.5 | -0.7344 | 0.01698 | -0.0625 | -43.2509
-9 | -0.684 | 0.0157 | -0.0622 | -43.5669
-8.5 | -0.6309 | 0.01488 | -0.0621 | -42.3992
-8 | -0.5772 | 0.01412 | -0.062 | -40.8782
-7.5 | -0.5292 | 0.01162 | -0.0615 | -45.5422
-7 | -0.4738 | 0.01109 | -0.0616 | -42.7232
-6.5 | -0.4189 | 0.01033 | -0.0616 | -40.5518
-6 | -0.3636 | 0.00962 | -0.0617 | -37.7963
-5.5 | -0.3075 | 0.00909 | -0.0618 | -33.8284
-5 | -0.2521 | 0.00827 | -0.0619 | -30.4837
-4.5 | -0.1951 | 0.00789 | -0.0622 | -24.7275
-4 | -0.1379 | 0.00757 | -0.0626 | -18.2166
-3.5 | -0.0805 | 0.00721 | -0.0629 | -11.165
-3 | -0.023 | 0.00697 | -0.0633 | -3.2999
-2.5 | 0.0348 | 0.00671 | -0.0637 | 5.1863
-2 | 0.0924 | 0.00651 | -0.0641 | 14.1935
-1.5 | 0.1495 | 0.00592 | -0.0647 | 25.2534
-1 | 0.2049 | 0.005 | -0.0653 | 40.98
-0.5 | 0.2627 | 0.00478 | -0.0658 | 54.9582
0 | 0.3206 | 0.00472 | -0.0663 | 67.9237
0.5 | 0.3783 | 0.00461 | -0.0667 | 82.0607
1 | 0.4363 | 0.00456 | -0.0672 | 95.6798
1.5 | 0.4939 | 0.00452 | -0.0676 | 109.2699
2 | 0.5508 | 0.00446 | -0.068 | 123.4978
2.5 | 0.6062 | 0.00443 | -0.0679 | 136.8397
3 | 0.6578 | 0.00451 | -0.067 | 145.8537
4 | 0.7724 | 0.00529 | -0.0681 | 146.0113
4.5 | 0.8169 | 0.00688 | -0.067 | 118.7355
5 | 0.862 | 0.00826 | -0.0658 | 104.3584
5.5 | 0.9098 | 0.00924 | -0.0649 | 98.4632
6 | 0.9601 | 0.00988 | -0.0643 | 97.1761
6.5 | 1.0099 | 0.01053 | -0.0635 | 95.9069
7 | 1.0604 | 0.01103 | -0.063 | 96.1378
7.5 | 1.1075 | 0.01179 | -0.0618 | 93.9355
8 | 1.1556 | 0.01237 | -0.0608 | 93.4196
8.5 | 1.1998 | 0.01317 | -0.0593 | 91.101
9 | 1.2421 | 0.01398 | -0.0574 | 88.8484
9.5 | 1.2827 | 0.01474 | -0.0553 | 87.0217
10 | 1.3115 | 0.01572 | -0.0512 | 83.4288
10.5 | 1.3375 | 0.01691 | -0.0471 | 79.0952
11 | 1.3687 | 0.01798 | -0.0441 | 76.1235
11.5 | 1.398 | 0.01929 | -0.0413 | 72.4728
12 | 1.4185 | 0.02131 | -0.0377 | 66.565
12.5 | 1.4445 | 0.02306 | -0.0351 | 62.6409
13 | 1.4682 | 0.02507 | -0.0325 | 58.564
13.5 | 1.4896 | 0.02736 | -0.0301 | 54.4444
14 | 1.496 | 0.03108 | -0.027 | 48.1338
14.5 | 1.5116 | 0.03418 | -0.025 | 44.2247
15 | 1.5262 | 0.0375 | -0.0234 | 40.6987
15.5 | 1.5356 | 0.04152 | -0.022 | 36.9846
16 | 1.5402 | 0.04636 | -0.0211 | 33.2226
16.5 | 1.545 | 0.05147 | -0.0208 | 30.0175
17 | 1.541 | 0.0581 | -0.0213 | 26.5232
17.5 | 1.5358 | 0.06534 | -0.0227 | 23.5047
18 | 1.5193 | 0.0748 | -0.0254 | 20.3115
18.5 | 1.5046 | 0.08469 | -0.0292 | 17.766
19 | 1.4815 | 0.09671 | -0.0347 | 15.319
19.5 | 1.4408 | 0.11315 | -0.0434 | 12.7335
20 | 1.388 | 0.13361 | -0.0556 | 10.3884

## 53. Re 2M Mach 0.25 (1)
BIGFOIL.COM POLAR EXPORT
NACA64-411 a=0.6
NACA64-411 a=0.6 |  |  |  | Cl Max: | 1.18 | at alpha= | 9 | deg
JavaFoil+Calcfoil stall+Eppler ext transition |  |  |  | L/D Max: | 144.919 | at alpha= | 4.5 | deg
Re: | 2000000 |  |  | Cd Min: | 0.0054 | at alpha= | -1 | deg
Mach: | 0.25 |  |  | Cl=0 at alpha= | -2.7377 | deg
|  |  |  | @ Cl=0.1, Cd= | 0.0070502
|  |  |  | @ Cl=0.4, Cd= | 0.0056546
|  |  |  | @ Cl=0.6, Cd= | 0.11772
alpha (deg) | Cl | Cd | Cm | Cl/Cd
-15 | -0.07 | 0.13484 | -0.021 | -0.521
-14.5 | -0.178 | 0.12944 | -0.021 | -1.373
-14 | -0.245 | 0.12005 | -0.021 | -2.043
-13.5 | -0.302 | 0.11082 | -0.021 | -2.724
-13 | -0.352 | 0.10414 | -0.021 | -3.382
-12.5 | -0.397 | 0.09655 | -0.022 | -4.109
-12 | -0.431 | 0.09133 | -0.022 | -4.719
-11.5 | -0.456 | 0.08561 | -0.022 | -5.321
-11 | -0.474 | 0.07905 | -0.022 | -5.992
-10.5 | -0.484 | 0.07216 | -0.021 | -6.713
-10 | -0.489 | 0.06726 | -0.021 | -7.268
-9.5 | -0.487 | 0.06228 | -0.022 | -7.813
-9 | -0.477 | 0.05813 | -0.023 | -8.211
-8.5 | -0.462 | 0.05389 | -0.024 | -8.565
-8 | -0.44 | 0.05001 | -0.026 | -8.799
-7.5 | -0.413 | 0.04669 | -0.027 | -8.843
-7 | -0.381 | 0.0425 | -0.03 | -8.962
-6.5 | -0.424 | 0.00888 | -0.055 | -47.709
-6 | -0.374 | 0.00864 | -0.056 | -43.256
-5.5 | -0.321 | 0.00829 | -0.056 | -38.768
-5 | -0.266 | 0.00801 | -0.057 | -33.258
-4.5 | -0.21 | 0.00775 | -0.057 | -27.046
-4 | -0.151 | 0.00754 | -0.058 | -20.092
-3.5 | -0.092 | 0.00737 | -0.058 | -12.508
-3 | -0.032 | 0.00719 | -0.059 | -4.462
-2.5 | 0.029 | 0.00711 | -0.059 | 4.02
-2 | 0.09 | 0.00706 | -0.06 | 12.692
-1.5 | 0.151 | 0.007 | -0.06 | 21.537
-1 | 0.212 | 0.0054 | -0.061 | 39.261
-0.5 | 0.274 | 0.0055 | -0.061 | 49.755
0 | 0.335 | 0.00561 | -0.062 | 59.746
0.5 | 0.396 | 0.00565 | -0.062 | 70.119
1 | 0.457 | 0.00572 | -0.063 | 79.905
1.5 | 0.518 | 0.00553 | -0.063 | 93.649
2 | 0.579 | 0.00558 | -0.064 | 103.757
2.5 | 0.638 | 0.00564 | -0.064 | 113.159
3 | 0.698 | 0.00571 | -0.065 | 122.104
3.5 | 0.757 | 0.00579 | -0.065 | 130.598
4 | 0.815 | 0.00587 | -0.066 | 138.755
4.5 | 0.871 | 0.00601 | -0.066 | 144.919
5 | 0.92 | 0.01042 | -0.066 | 88.299
5.5 | 0.972 | 0.01091 | -0.067 | 89.08
6 | 1.019 | 0.01148 | -0.067 | 88.77
6.5 | 1.062 | 0.01212 | -0.068 | 87.567
7 | 1.099 | 0.01281 | -0.068 | 85.757
7.5 | 1.13 | 0.01362 | -0.068 | 82.962
8 | 1.155 | 0.01446 | -0.069 | 79.852
8.5 | 1.172 | 0.0154 | -0.069 | 76.1
9 | 1.18 | 0.01645 | -0.069 | 71.704
9.5 | 1.177 | 0.01775 | -0.069 | 66.288
10 | 1.153 | 0.01915 | -0.07 | 60.202
10.5 | 1.111 | 0.0211 | -0.069 | 52.676
11 | 0.899 | 0.07047 | -0.04 | 12.751
11.5 | 0.844 | 0.07796 | -0.035 | 10.83
12 | 0.784 | 0.08712 | -0.032 | 8.998
12.5 | 0.716 | 0.09419 | -0.032 | 7.607
13 | 0.642 | 0.09943 | -0.032 | 6.458
13.5 | 0.561 | 0.10973 | -0.032 | 5.116
14 | 0.476 | 0.11772 | -0.032 | 4.042

## 54. Re 2M Mach 0.25 (2)
BIGFOIL.COM POLAR EXPORT
NACA64-411 a=0.6
NACA64-411 a=0.6 |  |  |  | Cl Max: | 1.4362 | at alpha= | 13 | deg
XFOIL ncrit=9 |  |  |  | L/D Max: | 152.911 | at alpha= | 3.5 | deg
Re: | 2000000 |  |  | Cd Min: | 0.24444 | at alpha= | -20 | deg
Mach: | 0.25 |  |  | Cl=0 at alpha= | -2.801 | deg
|  |  |  | @ Cl=0.1, Cd= | 0.0065273
|  |  |  | @ Cl=0.4, Cd= | 0.0046754
|  |  |  | @ Cl=0.6, Cd= | 0.004584
alpha (deg) | Cl | Cd | Cm | Cl/Cd
-20 | -0.687 | 0.24444 | 0.0464 | -2.8105
-19.5 | -0.6686 | 0.23722 | 0.0418 | -2.8185
-19 | -0.6503 | 0.23001 | 0.0373 | -2.8273
-18.5 | -0.6321 | 0.22268 | 0.0329 | -2.8386
-18 | -0.6162 | 0.21461 | 0.0285 | -2.8713
-17.5 | -0.5969 | 0.20863 | 0.0243 | -2.861
-17 | -0.5779 | 0.20208 | 0.0201 | -2.8598
-16.5 | -0.5609 | 0.19338 | 0.0155 | -2.9005
-16 | -0.5444 | 0.18552 | 0.0112 | -2.9345
-15.5 | -0.5283 | 0.17768 | 0.007 | -2.9733
-15 | -0.5138 | 0.16969 | 0.003 | -3.0279
-14.5 | -0.4999 | 0.16147 | -0.0012 | -3.0959
-14 | -0.4862 | 0.15388 | -0.0052 | -3.1596
-13 | -0.459 | 0.13858 | -0.0131 | -3.3122
-12.5 | -0.445 | 0.12651 | -0.0217 | -3.5175
-12 | -0.4385 | 0.11853 | -0.025 | -3.6995
-11.5 | -0.4428 | 0.10695 | -0.0302 | -4.1403
-11 | -0.4423 | 0.09781 | -0.0349 | -4.522
-10.5 | -0.4407 | 0.08943 | -0.0394 | -4.9279
-10 | -0.4339 | 0.08252 | -0.0433 | -5.2581
-9.5 | -0.4647 | 0.06852 | -0.0515 | -6.782
-9 | -0.5744 | 0.04387 | -0.0681 | -13.0932
-8.5 | -0.6316 | 0.02194 | -0.0683 | -28.7876
-8 | -0.59 | 0.01791 | -0.0673 | -32.9425
-7 | -0.4904 | 0.01244 | -0.0657 | -39.4212
-6.5 | -0.4332 | 0.01155 | -0.0654 | -37.5065
-6 | -0.3762 | 0.01048 | -0.0651 | -35.8969
-5 | -0.2599 | 0.00902 | -0.0648 | -28.8137
-4.5 | -0.2024 | 0.00812 | -0.0647 | -24.9261
-4 | -0.1429 | 0.00772 | -0.0649 | -18.5104
-3.5 | -0.0833 | 0.00745 | -0.0651 | -11.1812
-3 | -0.0238 | 0.00703 | -0.0654 | -3.3855
-2.5 | 0.036 | 0.0068 | -0.0658 | 5.2941
-2 | 0.0958 | 0.00656 | -0.0662 | 14.6037
-1.5 | 0.1548 | 0.0061 | -0.0667 | 25.377
-1 | 0.2122 | 0.00509 | -0.0673 | 41.6896
-0.5 | 0.2714 | 0.00484 | -0.0678 | 56.0744
0 | 0.3313 | 0.00476 | -0.0683 | 69.6008
0.5 | 0.3909 | 0.00468 | -0.0688 | 83.5256
1 | 0.4507 | 0.00465 | -0.0692 | 96.9247
1.5 | 0.5104 | 0.00463 | -0.0697 | 110.2376
2 | 0.5694 | 0.0046 | -0.07 | 123.7826
2.5 | 0.6269 | 0.00457 | -0.0701 | 137.1772
3 | 0.6815 | 0.00463 | -0.0693 | 147.1922
3.5 | 0.7355 | 0.00481 | -0.0684 | 152.9106
4 | 0.7966 | 0.00557 | -0.0696 | 143.0162
4.5 | 0.8403 | 0.00734 | -0.068 | 114.4823
5 | 0.8862 | 0.0087 | -0.0665 | 101.8621
5.5 | 0.9356 | 0.00962 | -0.0653 | 97.2557
6 | 0.9877 | 0.01025 | -0.0644 | 96.361
6.5 | 1.0388 | 0.01091 | -0.0632 | 95.2154
7 | 1.0883 | 0.01162 | -0.0618 | 93.6575
7.5 | 1.1362 | 0.01238 | -0.0601 | 91.7771
8 | 1.1821 | 0.01316 | -0.058 | 89.8252
8.5 | 1.2212 | 0.01422 | -0.0549 | 85.879
9 | 1.2547 | 0.01507 | -0.0507 | 83.2581
9.5 | 1.2818 | 0.01632 | -0.046 | 78.5417
10 | 1.3083 | 0.01788 | -0.0418 | 73.1711
10.5 | 1.3389 | 0.0194 | -0.0384 | 69.0155
11 | 1.3597 | 0.02172 | -0.0344 | 62.6013
11.5 | 1.3872 | 0.02371 | -0.0313 | 58.507
12 | 1.4084 | 0.02631 | -0.028 | 53.531
12.5 | 1.4249 | 0.02945 | -0.0248 | 48.3837
13 | 1.4362 | 0.03323 | -0.0219 | 43.22
13.5 | 1.4275 | 0.03915 | -0.0189 | 36.4623
14 | 1.4304 | 0.04438 | -0.0173 | 32.2307
14.5 | 1.4203 | 0.05152 | -0.0167 | 27.5679
15 | 1.4031 | 0.06026 | -0.0176 | 23.2841
15.5 | 1.3812 | 0.0706 | -0.0204 | 19.5637
16 | 1.347 | 0.08394 | -0.0259 | 16.0472
16.5 | 1.3133 | 0.0988 | -0.0336 | 13.2925
17 | 1.2706 | 0.11731 | -0.0447 | 10.8311
17.5 | 1.2252 | 0.13835 | -0.0579 | 8.8558
18 | 1.167 | 0.16364 | -0.0734 | 7.1315

## 55. Re 2M Mach 0.50 (1)
BIGFOIL.COM POLAR EXPORT
NACA64-411 a=0.6
NACA64-411 a=0.6 |  |  |  | Cl Max: | 1.2 | at alpha= | 20 | deg
JavaFoil+Calcfoil stall+Eppler ext transition |  |  |  | L/D Max: | 150.209 | at alpha= | 4 | deg
Re: | 2000000 |  |  | Cd Min: | 0.00558 | at alpha= | 0 | deg
Mach: | 0.5 |  |  | Cl=0 at alpha= | -2.7353 | deg
|  |  |  | @ Cl=0.1, Cd= | 0.00733
|  |  |  | @ Cl=0.4, Cd= | 0.005591
|  |  |  | @ Cl=0.6, Cd= | 0.0058285
alpha (deg) | Cl | Cd | Cm | Cl/Cd
-20 | -0.938 | 0.17405 | -0.028 | -5.387
-19.5 | -0.91 | 0.17537 | -0.028 | -5.191
-19 | -0.882 | 0.16534 | -0.027 | -5.337
-18.5 | -0.856 | 0.15921 | -0.027 | -5.374
-18 | -0.829 | 0.15388 | -0.027 | -5.387
-17.5 | -0.802 | 0.14858 | -0.027 | -5.4
-17 | -0.776 | 0.14673 | -0.028 | -5.286
-16.5 | -0.748 | 0.14323 | -0.027 | -5.221
-16 | -0.72 | 0.13435 | -0.027 | -5.363
-15.5 | -0.694 | 0.13309 | -0.027 | -5.211
-15 | -0.667 | 0.12366 | -0.027 | -5.393
-14.5 | -0.64 | 0.12306 | -0.027 | -5.201
-14 | -0.614 | 0.11972 | -0.028 | -5.126
-13.5 | -0.585 | 0.1108 | -0.026 | -5.28
-13 | -0.558 | 0.10759 | -0.026 | -5.187
-12.5 | -0.531 | 0.10391 | -0.027 | -5.111
-12 | -0.504 | 0.09925 | -0.027 | -5.079
-11.5 | -0.477 | 0.09621 | -0.027 | -4.958
-11 | -0.45 | 0.09147 | -0.027 | -4.919
-10.5 | -0.422 | 0.08432 | -0.026 | -5.008
-10 | -0.395 | 0.07314 | -0.026 | -5.403
-9.5 | -0.368 | 0.0794 | -0.027 | -4.635
-9 | -0.341 | 0.07772 | -0.027 | -4.386
-8.5 | -0.314 | 0.07375 | -0.027 | -4.254
-8 | -0.286 | 0.07346 | -0.027 | -3.899
-7.5 | -0.259 | 0.05844 | -0.026 | -4.432
-7 | -0.232 | 0.05031 | -0.027 | -4.612
-6.5 | -0.205 | 0.04451 | -0.029 | -4.608
-6 | -0.282 | 0.04282 | -0.025 | -6.594
-5.5 | -0.264 | 0.03945 | -0.029 | -6.697
-5 | -0.283 | 0.00861 | -0.063 | -32.839
-4.5 | -0.227 | 0.00838 | -0.064 | -27.128
-4 | -0.166 | 0.00802 | -0.064 | -20.719
-3.5 | -0.102 | 0.00776 | -0.065 | -13.135
-3 | -0.036 | 0.00754 | -0.066 | -4.729
-2.5 | 0.032 | 0.00737 | -0.066 | 4.319
-2 | 0.1 | 0.00733 | -0.067 | 13.652
-1.5 | 0.168 | 0.00726 | -0.067 | 23.201
-1 | 0.237 | 0.00565 | -0.068 | 41.975
-0.5 | 0.306 | 0.00572 | -0.068 | 53.518
0 | 0.375 | 0.00558 | -0.069 | 67.132
0.5 | 0.443 | 0.00561 | -0.07 | 78.862
1 | 0.511 | 0.00572 | -0.07 | 89.347
1.5 | 0.579 | 0.00581 | -0.071 | 99.636
2 | 0.647 | 0.00587 | -0.071 | 110.223
2.5 | 0.712 | 0.00593 | -0.072 | 120.03
3 | 0.778 | 0.00607 | -0.072 | 128.3
3.5 | 0.843 | 0.00586 | -0.073 | 143.971
4 | 0.906 | 0.00603 | -0.073 | 150.209
4.5 | 0.953 | 0.01226 | -0.073 | 77.732
5 | 1.007 | 0.01231 | -0.073 | 81.777
5.5 | 1.054 | 0.01315 | -0.074 | 80.148
6 | 1.092 | 0.01411 | -0.074 | 77.378
6.5 | 1.107 | 0.01518 | -0.075 | 72.912
7 | 1.083 | 0.01657 | -0.075 | 65.366
7.5 | 0.771 | 0.05108 | -0.035 | 15.087
8 | 0.575 | 0.05884 | -0.031 | 9.775
8.5 | 0.602 | 0.05826 | -0.034 | 10.338
9 | 0.628 | 0.06598 | -0.034 | 9.519
9.5 | 0.655 | 0.07936 | -0.035 | 8.249
10 | 0.681 | 0.08204 | -0.036 | 8.297
10.5 | 0.707 | 0.07704 | -0.036 | 9.175
11 | 0.732 | 0.09369 | -0.036 | 7.817
11.5 | 0.76 | 0.09873 | -0.039 | 7.692
12 | 0.785 | 0.10221 | -0.039 | 7.683
12.5 | 0.811 | 0.10566 | -0.039 | 7.675
13 | 0.838 | 0.11056 | -0.041 | 7.579
13.5 | 0.864 | 0.11282 | -0.042 | 7.657
14 | 0.889 | 0.11656 | -0.042 | 7.63
14.5 | 0.915 | 0.12441 | -0.043 | 7.357
15 | 0.944 | 0.12869 | -0.047 | 7.334
15.5 | 0.968 | 0.13435 | -0.046 | 7.203
16 | 0.993 | 0.13911 | -0.047 | 7.142
16.5 | 1.02 | 0.14487 | -0.048 | 7.038
17 | 1.048 | 0.14982 | -0.051 | 6.996
17.5 | 1.072 | 0.15256 | -0.05 | 7.025
18 | 1.097 | 0.16142 | -0.051 | 6.796
18.5 | 1.123 | 0.16528 | -0.052 | 6.793
19 | 1.153 | 0.17028 | -0.055 | 6.769
19.5 | 1.175 | 0.17212 | -0.054 | 6.826
20 | 1.2 | 0.17922 | -0.054 | 6.694

## 56. Re 2M Mach 0.50 (2)
BIGFOIL.COM POLAR EXPORT
NACA64-411 a=0.6
NACA64-411 a=0.6 |  |  |  | Cl Max: | 1.2092 | at alpha= | 9 | deg
XFOIL ncrit=9 |  |  |  | L/D Max: | 156.248 | at alpha= | 3.5 | deg
Re: | 2000000 |  |  | Cd Min: | 0.26695 | at alpha= | -20 | deg
Mach: | 0.5 |  |  | Cl=0 at alpha= | -2.801 | deg
|  |  |  | @ Cl=0.1, Cd= | 0.0068844
|  |  |  | @ Cl=0.4, Cd= | 0.0049785
|  |  |  | @ Cl=0.6, Cd= | 0.0050137
alpha (deg) | Cl | Cd | Cm | Cl/Cd
-20 | -0.747 | 0.26695 | 0.0575 | -2.7983
-19.5 | -0.7242 | 0.25842 | 0.052 | -2.8024
-19 | -0.7014 | 0.24989 | 0.0466 | -2.8068
-18.5 | -0.6784 | 0.2414 | 0.0413 | -2.8103
-18 | -0.6562 | 0.23345 | 0.0363 | -2.8109
-17.5 | -0.6329 | 0.22567 | 0.0312 | -2.8045
-17 | -0.6098 | 0.21758 | 0.0261 | -2.8026
-16.5 | -0.5875 | 0.20833 | 0.0209 | -2.82
-16 | -0.5657 | 0.19981 | 0.0158 | -2.8312
-15.5 | -0.5444 | 0.19107 | 0.0108 | -2.8492
-14.5 | -0.4977 | 0.17498 | 0.0001 | -2.8443
-13.5 | -0.4657 | 0.15742 | -0.0079 | -2.9583
-13 | -0.4448 | 0.1505 | -0.0121 | -2.9555
-12.5 | -0.4299 | 0.14143 | -0.0167 | -3.0397
-12 | -0.4134 | 0.13323 | -0.0211 | -3.1029
-11.5 | -0.399 | 0.12463 | -0.0257 | -3.2015
-11 | -0.3861 | 0.11594 | -0.0305 | -3.3302
-10.5 | -0.3723 | 0.10813 | -0.0348 | -3.4431
-10 | -0.3575 | 0.10079 | -0.0389 | -3.547
-9.5 | -0.3488 | 0.0924 | -0.0435 | -3.7749
-9 | -0.3444 | 0.08365 | -0.0484 | -4.1172
-8.5 | -0.3436 | 0.07459 | -0.0537 | -4.6065
-8 | -0.3488 | 0.06487 | -0.0596 | -5.3769
-7.5 | -0.3561 | 0.0556 | -0.066 | -6.4047
-7 | -0.3854 | 0.04417 | -0.0766 | -8.7254
-6 | -0.3738 | 0.02705 | -0.0812 | -13.8189
-5.5 | -0.339 | 0.01987 | -0.0805 | -17.0609
-5 | -0.2922 | 0.01334 | -0.0788 | -21.904
-4.5 | -0.2294 | 0.01069 | -0.0773 | -21.4593
-4 | -0.1645 | 0.00895 | -0.0762 | -18.3799
-3.5 | -0.0962 | 0.00815 | -0.0755 | -11.8037
-3 | -0.0273 | 0.00763 | -0.0753 | -3.578
-2.5 | 0.0413 | 0.00714 | -0.0752 | 5.7843
-2 | 0.1102 | 0.00684 | -0.0754 | 16.1111
-1.5 | 0.1786 | 0.00662 | -0.0757 | 26.9789
-1 | 0.2453 | 0.00584 | -0.0763 | 42.0034
-0.5 | 0.3109 | 0.00506 | -0.0769 | 61.4427
0 | 0.3791 | 0.005 | -0.0773 | 75.82
0.5 | 0.4473 | 0.00493 | -0.0778 | 90.7302
1 | 0.5159 | 0.00495 | -0.0783 | 104.2222
1.5 | 0.5844 | 0.005 | -0.0788 | 116.88
2 | 0.6526 | 0.00506 | -0.0791 | 128.9723
2.5 | 0.72 | 0.00512 | -0.0792 | 140.625
3 | 0.7849 | 0.00523 | -0.0787 | 150.0765
3.5 | 0.8453 | 0.00541 | -0.0769 | 156.2477
4 | 0.8953 | 0.00719 | -0.0745 | 124.5202
4.5 | 0.9339 | 0.00921 | -0.0703 | 101.4007
5 | 0.9811 | 0.01045 | -0.0667 | 93.8852
5.5 | 1.0324 | 0.01133 | -0.0632 | 91.1209
6 | 1.0726 | 0.01236 | -0.0578 | 86.7799
6.5 | 1.1061 | 0.01366 | -0.0517 | 80.9736
7 | 1.134 | 0.01562 | -0.0457 | 72.5992
7.5 | 1.1648 | 0.01778 | -0.0404 | 65.5118
8 | 1.1862 | 0.02072 | -0.0347 | 57.249
8.5 | 1.1988 | 0.02451 | -0.0286 | 48.9106
9 | 1.2092 | 0.02896 | -0.0228 | 41.7541
9.5 | 1.2038 | 0.0354 | -0.0176 | 34.0056
10 | 1.1804 | 0.0441 | -0.0146 | 26.7664
10.5 | 1.1496 | 0.05429 | -0.0149 | 21.1752
11 | 1.1164 | 0.06605 | -0.0184 | 16.9023
11.5 | 1.0822 | 0.07969 | -0.0252 | 13.5801
12 | 1.0505 | 0.09507 | -0.0347 | 11.0498
12.5 | 1.0229 | 0.1124 | -0.0463 | 9.1005
13 | 1.001 | 0.13024 | -0.0571 | 7.6858
13.5 | 0.9883 | 0.14577 | -0.0665 | 6.7799
14 | 0.9831 | 0.15997 | -0.0752 | 6.1455

## 57. Re 3M Mach 0.00 (1)
BIGFOIL.COM POLAR EXPORT
NACA64-411 a=0.6
NACA64-411 a=0.6 |  |  |  | Cl Max: | 1.216 | at alpha= | 10 | deg
JavaFoil+Calcfoil stall+Eppler ext transition |  |  |  | L/D Max: | 151.638 | at alpha= | 4.5 | deg
Re: | 3000000 |  |  | Cd Min: | 0.00513 | at alpha= | -1 | deg
Mach: | 0 |  |  | Cl=0 at alpha= | -2.7373 | deg
|  |  |  | @ Cl=0.1, Cd= | 0.0066702
|  |  |  | @ Cl=0.4, Cd= | 0.005319
|  |  |  | @ Cl=0.6, Cd= | 0.0052537
alpha (deg) | Cl | Cd | Cm | Cl/Cd
-13.5 | -0.552 | 0.09692 | -0.021 | -5.697
-13 | -0.564 | 0.09192 | -0.022 | -6.13
-12.5 | -0.572 | 0.08553 | -0.022 | -6.683
-12 | -0.574 | 0.07924 | -0.023 | -7.246
-11.5 | -0.571 | 0.07483 | -0.023 | -7.629
-11 | -0.564 | 0.0698 | -0.023 | -8.084
-10.5 | -0.554 | 0.06509 | -0.024 | -8.516
-10 | -0.54 | 0.06105 | -0.025 | -8.852
-9.5 | -0.523 | 0.0572 | -0.026 | -9.142
-9 | -0.502 | 0.0532 | -0.027 | -9.428
-8.5 | -0.588 | 0.00973 | -0.051 | -60.457
-8 | -0.552 | 0.009 | -0.052 | -61.324
-7.5 | -0.511 | 0.00875 | -0.052 | -58.485
-7 | -0.466 | 0.00844 | -0.053 | -55.18
-6.5 | -0.417 | 0.00809 | -0.053 | -51.553
-6 | -0.367 | 0.00784 | -0.054 | -46.744
-5.5 | -0.314 | 0.0076 | -0.054 | -41.306
-5 | -0.26 | 0.00745 | -0.055 | -34.836
-4.5 | -0.204 | 0.00722 | -0.055 | -28.257
-4 | -0.147 | 0.00701 | -0.056 | -20.996
-3.5 | -0.089 | 0.00692 | -0.056 | -12.93
-3 | -0.031 | 0.00679 | -0.057 | -4.577
-2.5 | 0.028 | 0.00673 | -0.057 | 4.113
-2 | 0.087 | 0.00669 | -0.058 | 12.969
-1.5 | 0.146 | 0.0066 | -0.058 | 22.121
-1 | 0.205 | 0.00513 | -0.059 | 40.031
-0.5 | 0.265 | 0.00522 | -0.059 | 50.781
0 | 0.324 | 0.00526 | -0.06 | 61.681
0.5 | 0.384 | 0.0053 | -0.06 | 72.352
1 | 0.443 | 0.00537 | -0.061 | 82.454
1.5 | 0.502 | 0.00542 | -0.061 | 92.565
2 | 0.561 | 0.00524 | -0.062 | 107.047
2.5 | 0.618 | 0.00526 | -0.062 | 117.48
3 | 0.676 | 0.00531 | -0.063 | 127.338
3.5 | 0.733 | 0.00539 | -0.063 | 136.095
4 | 0.79 | 0.00546 | -0.064 | 144.538
4.5 | 0.845 | 0.00557 | -0.064 | 151.638
5 | 0.897 | 0.01003 | -0.065 | 89.409
5.5 | 0.948 | 0.00982 | -0.065 | 96.612
6 | 0.997 | 0.01018 | -0.065 | 97.966
6.5 | 1.041 | 0.01068 | -0.066 | 97.512
7 | 1.082 | 0.01119 | -0.066 | 96.72
7.5 | 1.119 | 0.01175 | -0.067 | 95.198
8 | 1.151 | 0.01243 | -0.067 | 92.577
8.5 | 1.178 | 0.01311 | -0.067 | 89.848
9 | 1.199 | 0.01395 | -0.067 | 85.921
9.5 | 1.214 | 0.01483 | -0.068 | 81.837
10 | 1.216 | 0.01578 | -0.068 | 77.1
10.5 | 1.211 | 0.01677 | -0.068 | 72.204
11 | 1.199 | 0.01793 | -0.069 | 66.838
11.5 | 1.178 | 0.01944 | -0.069 | 60.593
12 | 1.15 | 0.02118 | -0.069 | 54.296
12.5 | 1.112 | 0.0239 | -0.068 | 46.527
13 | 1.049 | 0.03225 | -0.066 | 32.529
13.5 | 0.891 | 0.08832 | -0.042 | 10.092
14 | 0.854 | 0.09702 | -0.039 | 8.804
14.5 | 0.818 | 0.10402 | -0.038 | 7.863
15 | 0.781 | 0.11204 | -0.036 | 6.975

## 58. Re 3M Mach 0.00 (2)
BIGFOIL.COM POLAR EXPORT
NACA64-411 a=0.6
NACA64-411 a=0.6 |  |  |  | Cl Max: | 1.6263 | at alpha= | 17.5 | deg
XFOIL ncrit=9 |  |  |  | L/D Max: | 150.168 | at alpha= | 3.5 | deg
Re: | 3000000 |  |  | Cd Min: | 0.09096 | at alpha= | 20 | deg
Mach: | 0 |  |  | Cl=0 at alpha= | -2.7946 | deg
|  |  |  | @ Cl=0.1, Cd= | 0.0059311
|  |  |  | @ Cl=0.4, Cd= | 0.004236
|  |  |  | @ Cl=0.6, Cd= | 0.0044105
alpha (deg) | Cl | Cd | Cm | Cl/Cd
-17 | -1.2487 | 0.04089 | -0.0688 | -30.538
-16.5 | -1.2658 | 0.03372 | -0.0727 | -37.5386
-16 | -1.2757 | 0.02943 | -0.0719 | -43.3469
-15.5 | -1.2758 | 0.02681 | -0.0677 | -47.5867
-15 | -1.2431 | 0.02499 | -0.0669 | -49.7439
-14.5 | -1.2156 | 0.02334 | -0.0643 | -52.0823
-14 | -1.1909 | 0.02039 | -0.0622 | -58.4061
-13.5 | -1.1471 | 0.01927 | -0.0614 | -59.5278
-13 | -1.0999 | 0.01843 | -0.0609 | -59.6799
-12.5 | -1.0523 | 0.01749 | -0.0605 | -60.1658
-11.5 | -0.9526 | 0.01594 | -0.0601 | -59.7616
-11 | -0.901 | 0.01529 | -0.06 | -58.9274
-10.5 | -0.8491 | 0.01464 | -0.0599 | -57.9986
-9.5 | -0.7501 | 0.01188 | -0.0593 | -63.1397
-9 | -0.6953 | 0.01152 | -0.0595 | -60.3559
-8.5 | -0.6404 | 0.01111 | -0.0597 | -57.6418
-8 | -0.5857 | 0.01058 | -0.0598 | -55.3592
-7 | -0.4759 | 0.00943 | -0.0601 | -50.4666
-6 | -0.3657 | 0.00806 | -0.0604 | -45.3722
-5.5 | -0.3092 | 0.00772 | -0.0608 | -40.0518
-5 | -0.2524 | 0.00743 | -0.0611 | -33.9704
-4.5 | -0.1955 | 0.0071 | -0.0615 | -27.5352
-4 | -0.1385 | 0.00676 | -0.0619 | -20.4882
-3.5 | -0.0811 | 0.00656 | -0.0623 | -12.3628
-3 | -0.0237 | 0.00634 | -0.0627 | -3.7382
-2.5 | 0.034 | 0.00617 | -0.0632 | 5.5105
-2 | 0.0915 | 0.00598 | -0.0637 | 15.301
-1.5 | 0.1489 | 0.00565 | -0.0642 | 26.354
-1 | 0.2054 | 0.00504 | -0.0648 | 40.754
-0.5 | 0.2618 | 0.00441 | -0.0654 | 59.3651
0 | 0.3195 | 0.00432 | -0.066 | 73.9583
0.5 | 0.3771 | 0.00424 | -0.0665 | 88.9387
1 | 0.4347 | 0.00423 | -0.067 | 102.766
1.5 | 0.4922 | 0.00425 | -0.0674 | 115.8118
2 | 0.5492 | 0.00431 | -0.0679 | 127.4246
3 | 0.6604 | 0.00453 | -0.0684 | 145.7837
3.5 | 0.7133 | 0.00475 | -0.068 | 150.1684
4 | 0.7559 | 0.00572 | -0.0659 | 132.1503
4.5 | 0.8098 | 0.00699 | -0.0667 | 115.8512
5 | 0.8593 | 0.00787 | -0.0661 | 109.1868
5.5 | 0.9098 | 0.00857 | -0.0657 | 106.161
6 | 0.9617 | 0.00907 | -0.0654 | 106.0309
6.5 | 1.0134 | 0.00953 | -0.065 | 106.3379
7 | 1.0635 | 0.01012 | -0.0645 | 105.0889
7.5 | 1.1143 | 0.01056 | -0.0641 | 105.5208
8 | 1.1625 | 0.01119 | -0.0632 | 103.8874
8.5 | 1.2102 | 0.01176 | -0.0623 | 102.9082
9 | 1.2565 | 0.01236 | -0.0613 | 101.6586
9.5 | 1.2982 | 0.01321 | -0.0595 | 98.274
10 | 1.3413 | 0.01385 | -0.0579 | 96.8448
10.5 | 1.3808 | 0.01458 | -0.0559 | 94.7051
11 | 1.4069 | 0.01552 | -0.0514 | 90.6508
11.5 | 1.4336 | 0.01659 | -0.0476 | 86.4135
12 | 1.462 | 0.01773 | -0.0445 | 82.4591
12.5 | 1.4877 | 0.01916 | -0.0413 | 77.6461
13 | 1.5103 | 0.02093 | -0.0382 | 72.1596
13.5 | 1.5328 | 0.02285 | -0.0354 | 67.081
14 | 1.5574 | 0.02469 | -0.0331 | 63.0782
14.5 | 1.5779 | 0.02695 | -0.0308 | 58.5492
15 | 1.5956 | 0.02955 | -0.0286 | 53.9966
15.5 | 1.6116 | 0.03244 | -0.0266 | 49.6794
16 | 1.6206 | 0.03608 | -0.0247 | 44.9169
16.5 | 1.622 | 0.04075 | -0.023 | 39.8037
17 | 1.6217 | 0.04597 | -0.022 | 35.2774
17.5 | 1.6263 | 0.05095 | -0.0218 | 31.9195
18 | 1.6212 | 0.05753 | -0.0223 | 28.1801
18.5 | 1.623 | 0.06358 | -0.0233 | 25.5269
19 | 1.6209 | 0.07054 | -0.0251 | 22.9785
19.5 | 1.6044 | 0.08011 | -0.0283 | 20.0275
20 | 1.5841 | 0.09096 | -0.0328 | 17.4153

## 59. Re 3M Mach 0.10 (1)
BIGFOIL.COM POLAR EXPORT
NACA64-411 a=0.6
NACA64-411 a=0.6 |  |  |  | Cl Max: | 1.211 | at alpha= | 9.5 | deg
JavaFoil+Calcfoil stall+Eppler ext transition |  |  |  | L/D Max: | 152.632 | at alpha= | 4.5 | deg
Re: | 3000000 |  |  | Cd Min: | 0.00515 | at alpha= | -1 | deg
Mach: | 0.1 |  |  | Cl=0 at alpha= | -2.7373 | deg
|  |  |  | @ Cl=0.1, Cd= | 0.0066705
|  |  |  | @ Cl=0.4, Cd= | 0.0053548
|  |  |  | @ Cl=0.6, Cd= | 0.0052491
alpha (deg) | Cl | Cd | Cm | Cl/Cd
-17 | -0.386 | 0.1474 | -0.02 | -2.62
-16.5 | -0.408 | 0.14003 | -0.02 | -2.911
-16 | -0.429 | 0.13137 | -0.021 | -3.269
-15.5 | -0.451 | 0.12273 | -0.021 | -3.674
-15 | -0.472 | 0.11754 | -0.021 | -4.016
-14.5 | -0.492 | 0.11016 | -0.021 | -4.468
-14 | -0.511 | 0.10413 | -0.021 | -4.906
-13.5 | -0.528 | 0.09923 | -0.021 | -5.319
-13 | -0.542 | 0.09277 | -0.021 | -5.846
-12.5 | -0.554 | 0.08737 | -0.022 | -6.34
-12 | -0.559 | 0.08136 | -0.022 | -6.877
-11.5 | -0.559 | 0.07571 | -0.023 | -7.387
-11 | -0.555 | 0.07087 | -0.023 | -7.827
-10.5 | -0.547 | 0.06578 | -0.024 | -8.319
-10 | -0.535 | 0.0616 | -0.025 | -8.689
-9.5 | -0.519 | 0.05743 | -0.025 | -9.036
-9 | -0.499 | 0.05383 | -0.027 | -9.276
-8.5 | -0.481 | 0.04618 | -0.032 | -10.411
-8 | -0.552 | 0.00908 | -0.052 | -60.74
-7.5 | -0.512 | 0.00876 | -0.053 | -58.426
-7 | -0.467 | 0.00847 | -0.053 | -55.12
-6.5 | -0.418 | 0.00811 | -0.054 | -51.622
-6 | -0.368 | 0.00785 | -0.054 | -46.859
-5.5 | -0.315 | 0.00761 | -0.055 | -41.425
-5 | -0.261 | 0.00744 | -0.055 | -35.043
-4.5 | -0.205 | 0.00722 | -0.056 | -28.372
-4 | -0.148 | 0.00702 | -0.056 | -21.049
-3.5 | -0.09 | 0.00693 | -0.057 | -12.967
-3 | -0.031 | 0.00681 | -0.057 | -4.592
-2.5 | 0.028 | 0.00675 | -0.058 | 4.127
-2 | 0.087 | 0.00669 | -0.058 | 13.049
-1.5 | 0.147 | 0.0066 | -0.059 | 22.251
-1 | 0.206 | 0.00515 | -0.059 | 40.083
-0.5 | 0.266 | 0.00521 | -0.06 | 51.122
0 | 0.326 | 0.00525 | -0.06 | 62.066
0.5 | 0.386 | 0.00535 | -0.061 | 72.098
1 | 0.445 | 0.00537 | -0.061 | 82.961
1.5 | 0.505 | 0.00519 | -0.062 | 97.154
2 | 0.563 | 0.00523 | -0.062 | 107.741
2.5 | 0.621 | 0.00526 | -0.063 | 117.985
3 | 0.679 | 0.00533 | -0.063 | 127.472
3.5 | 0.737 | 0.00542 | -0.064 | 136.032
4 | 0.793 | 0.00547 | -0.064 | 145.109
4.5 | 0.849 | 0.00556 | -0.065 | 152.632
5 | 0.901 | 0.01007 | -0.065 | 89.44
5.5 | 0.952 | 0.00989 | -0.065 | 96.273
6 | 1.001 | 0.01026 | -0.066 | 97.581
6.5 | 1.045 | 0.01076 | -0.066 | 97.115
7 | 1.085 | 0.01129 | -0.066 | 96.161
7.5 | 1.121 | 0.0119 | -0.067 | 94.27
8 | 1.152 | 0.01256 | -0.067 | 91.762
8.5 | 1.178 | 0.01326 | -0.067 | 88.875
9 | 1.198 | 0.01412 | -0.068 | 84.826
9.5 | 1.211 | 0.01503 | -0.068 | 80.55
10 | 1.21 | 0.01599 | -0.068 | 75.692
10.5 | 1.202 | 0.01705 | -0.069 | 70.479
11 | 1.185 | 0.01835 | -0.069 | 64.58
11.5 | 1.16 | 0.01973 | -0.069 | 58.786
12 | 1.125 | 0.02188 | -0.069 | 51.429
12.5 | 1.072 | 0.02675 | -0.068 | 40.077
13 | 0.897 | 0.08244 | -0.043 | 10.875
13.5 | 0.855 | 0.09222 | -0.039 | 9.271
14 | 0.815 | 0.09957 | -0.037 | 8.189
14.5 | 0.775 | 0.10777 | -0.036 | 7.195

## 60. Re 3M Mach 0.10 (2)
BIGFOIL.COM POLAR EXPORT
NACA64-411 a=0.6
NACA64-411 a=0.6 |  |  |  | Cl Max: | 1.6079 | at alpha= | 17.5 | deg
XFOIL ncrit=9 |  |  |  | L/D Max: | 150.482 | at alpha= | 3.5 | deg
Re: | 3000000 |  |  | Cd Min: | 0.10569 | at alpha= | 20 | deg
Mach: | 0.1 |  |  | Cl=0 at alpha= | -2.7948 | deg
|  |  |  | @ Cl=0.1, Cd= | 0.0059463
|  |  |  | @ Cl=0.4, Cd= | 0.0042464
|  |  |  | @ Cl=0.6, Cd= | 0.0043886
alpha (deg) | Cl | Cd | Cm | Cl/Cd
-16 | -1.1643 | 0.04182 | -0.07 | -27.8407
-15.5 | -1.213 | 0.03187 | -0.0748 | -38.0609
-15 | -1.2257 | 0.02842 | -0.0707 | -43.1281
-14.5 | -1.2066 | 0.02586 | -0.0684 | -46.6589
-14 | -1.1739 | 0.02424 | -0.0665 | -48.4282
-13.5 | -1.1511 | 0.02078 | -0.0643 | -55.3946
-13 | -1.1063 | 0.01953 | -0.0634 | -56.6462
-12.5 | -1.0586 | 0.01852 | -0.0628 | -57.1598
-12 | -1.0088 | 0.01769 | -0.0623 | -57.0266
-11.5 | -0.9587 | 0.01677 | -0.0619 | -57.1676
-11 | -0.9073 | 0.01596 | -0.0616 | -56.8484
-10.5 | -0.8552 | 0.01519 | -0.0613 | -56.3002
-10 | -0.8073 | 0.01344 | -0.0608 | -60.067
-9.5 | -0.756 | 0.01221 | -0.0605 | -61.9165
-9 | -0.7005 | 0.01183 | -0.0606 | -59.2139
-8.5 | -0.6452 | 0.01137 | -0.0606 | -56.7458
-8 | -0.59 | 0.01078 | -0.0607 | -54.731
-7 | -0.4782 | 0.00986 | -0.0609 | -48.499
-6 | -0.3684 | 0.00812 | -0.061 | -45.3695
-5.5 | -0.3114 | 0.00777 | -0.0613 | -40.0772
-5 | -0.2541 | 0.00746 | -0.0616 | -34.0617
-4.5 | -0.1968 | 0.00716 | -0.0619 | -27.486
-4 | -0.1394 | 0.00678 | -0.0623 | -20.5605
-3.5 | -0.0816 | 0.00658 | -0.0627 | -12.4012
-3 | -0.0238 | 0.00635 | -0.0631 | -3.748
-2.5 | 0.0342 | 0.00618 | -0.0636 | 5.534
-2 | 0.0921 | 0.00599 | -0.064 | 15.3756
-1.5 | 0.1499 | 0.00567 | -0.0645 | 26.4374
-0.5 | 0.2634 | 0.00442 | -0.0658 | 59.5928
0 | 0.3214 | 0.00432 | -0.0663 | 74.3981
0.5 | 0.3793 | 0.00425 | -0.0668 | 89.2471
1 | 0.4373 | 0.00424 | -0.0673 | 103.1368
1.5 | 0.4952 | 0.00426 | -0.0678 | 116.2441
2.5 | 0.6093 | 0.0044 | -0.0686 | 138.4773
3 | 0.6644 | 0.00455 | -0.0687 | 146.022
3.5 | 0.7178 | 0.00477 | -0.0684 | 150.4822
4 | 0.7601 | 0.00577 | -0.0662 | 131.7331
4.5 | 0.8141 | 0.00706 | -0.0669 | 115.3116
5 | 0.8641 | 0.00792 | -0.0663 | 109.1035
5.5 | 0.9148 | 0.00863 | -0.0658 | 106.0023
6 | 0.9669 | 0.00914 | -0.0654 | 105.7877
6.5 | 1.0191 | 0.0096 | -0.0651 | 106.1562
7 | 1.0694 | 0.01018 | -0.0644 | 105.0491
7.5 | 1.1204 | 0.01065 | -0.0639 | 105.2019
8 | 1.1681 | 0.01134 | -0.0629 | 103.0071
8.5 | 1.2164 | 0.01188 | -0.0619 | 102.3906
9 | 1.2624 | 0.01252 | -0.0606 | 100.8307
9.5 | 1.304 | 0.01337 | -0.0587 | 97.5318
10 | 1.3466 | 0.01405 | -0.0569 | 95.8434
10.5 | 1.3815 | 0.01483 | -0.0538 | 93.1558
11 | 1.4049 | 0.01598 | -0.049 | 87.9161
11.5 | 1.4349 | 0.01699 | -0.0457 | 84.4556
12 | 1.4624 | 0.01829 | -0.0424 | 79.9563
12.5 | 1.4859 | 0.01998 | -0.039 | 74.3694
13 | 1.5076 | 0.02196 | -0.0358 | 68.6521
13.5 | 1.5322 | 0.02384 | -0.0332 | 64.2701
14 | 1.5553 | 0.02592 | -0.0309 | 60.0039
14.5 | 1.5742 | 0.02846 | -0.0284 | 55.3127
15 | 1.5894 | 0.03143 | -0.0262 | 50.5695
15.5 | 1.6021 | 0.03477 | -0.0242 | 46.0771
16 | 1.6056 | 0.03921 | -0.0223 | 40.9487
16.5 | 1.6027 | 0.04466 | -0.0209 | 35.8867
17 | 1.6033 | 0.05015 | -0.0205 | 31.9701
17.5 | 1.6079 | 0.05552 | -0.0207 | 28.9607
18 | 1.5961 | 0.06345 | -0.022 | 25.1552
18.5 | 1.5935 | 0.07062 | -0.0238 | 22.5644
19 | 1.5828 | 0.07942 | -0.0268 | 19.9295
19.5 | 1.5563 | 0.09146 | -0.0319 | 17.0162
20 | 1.5229 | 0.10569 | -0.039 | 14.4091

## 61. Re 3M Mach 0.25 (1)
BIGFOIL.COM POLAR EXPORT
NACA64-411 a=0.6
NACA64-411 a=0.6 |  |  |  | Cl Max: | 1.184 | at alpha= | 9 | deg
JavaFoil+Calcfoil stall+Eppler ext transition |  |  |  | L/D Max: | 154.206 | at alpha= | 4.5 | deg
Re: | 3000000 |  |  | Cd Min: | 0.00518 | at alpha= | -1 | deg
Mach: | 0.25 |  |  | Cl=0 at alpha= | -2.7377 | deg
|  |  |  | @ Cl=0.1, Cd= | 0.0067185
|  |  |  | @ Cl=0.4, Cd= | 0.005402
|  |  |  | @ Cl=0.6, Cd= | 0.11332
alpha (deg) | Cl | Cd | Cm | Cl/Cd
-12.5 | -0.397 | 0.09487 | -0.022 | -4.184
-12 | -0.431 | 0.08751 | -0.022 | -4.927
-11.5 | -0.456 | 0.08105 | -0.022 | -5.622
-11 | -0.474 | 0.07602 | -0.023 | -6.234
-10.5 | -0.485 | 0.06974 | -0.022 | -6.954
-10 | -0.489 | 0.06534 | -0.023 | -7.491
-9.5 | -0.487 | 0.06018 | -0.024 | -8.095
-9 | -0.478 | 0.05592 | -0.025 | -8.552
-8.5 | -0.463 | 0.05203 | -0.026 | -8.893
-8 | -0.442 | 0.04772 | -0.029 | -9.269
-7.5 | -0.501 | 0.00982 | -0.053 | -50.977
-7 | -0.47 | 0.00863 | -0.055 | -54.433
-6.5 | -0.424 | 0.00834 | -0.055 | -50.771
-6 | -0.374 | 0.00807 | -0.056 | -46.315
-5.5 | -0.321 | 0.00778 | -0.056 | -41.299
-5 | -0.266 | 0.00752 | -0.057 | -35.418
-4.5 | -0.21 | 0.00731 | -0.057 | -28.686
-4 | -0.151 | 0.0071 | -0.058 | -21.341
-3.5 | -0.092 | 0.00699 | -0.058 | -13.18
-3 | -0.032 | 0.00686 | -0.059 | -4.676
-2.5 | 0.029 | 0.00679 | -0.059 | 4.211
-2 | 0.09 | 0.00673 | -0.06 | 13.312
-1.5 | 0.151 | 0.00666 | -0.06 | 22.639
-1 | 0.212 | 0.00518 | -0.061 | 40.97
-0.5 | 0.274 | 0.00527 | -0.061 | 51.973
0 | 0.335 | 0.00531 | -0.062 | 63.149
0.5 | 0.396 | 0.0054 | -0.062 | 73.421
1 | 0.457 | 0.00543 | -0.063 | 84.3
1.5 | 0.518 | 0.00524 | -0.063 | 98.819
2 | 0.579 | 0.0053 | -0.064 | 109.311
2.5 | 0.638 | 0.00532 | -0.064 | 119.902
3 | 0.698 | 0.00538 | -0.065 | 129.674
3.5 | 0.757 | 0.00548 | -0.065 | 138.17
4 | 0.815 | 0.00556 | -0.066 | 146.502
4.5 | 0.871 | 0.00565 | -0.066 | 154.206
5 | 0.922 | 0.01042 | -0.067 | 88.544
5.5 | 0.974 | 0.01085 | -0.067 | 89.781
6 | 1.022 | 0.01069 | -0.067 | 95.622
6.5 | 1.065 | 0.01126 | -0.068 | 94.545
7 | 1.102 | 0.01184 | -0.068 | 93.085
7.5 | 1.134 | 0.01256 | -0.068 | 90.299
8 | 1.158 | 0.01331 | -0.069 | 87.048
8.5 | 1.175 | 0.01422 | -0.069 | 82.621
9 | 1.184 | 0.01514 | -0.069 | 78.158
9.5 | 1.181 | 0.01633 | -0.07 | 72.287
10 | 1.157 | 0.0176 | -0.07 | 65.77
10.5 | 1.119 | 0.01912 | -0.07 | 58.542
11 | 1.065 | 0.02122 | -0.07 | 50.176
11.5 | 0.851 | 0.0732 | -0.042 | 11.633
12 | 0.785 | 0.08328 | -0.035 | 9.43
12.5 | 0.717 | 0.09054 | -0.034 | 7.924
13 | 0.642 | 0.09715 | -0.033 | 6.613
13.5 | 0.562 | 0.10639 | -0.033 | 5.281
14 | 0.476 | 0.11332 | -0.033 | 4.202

## 62. Re 3M Mach 0.25 (2)
BIGFOIL.COM POLAR EXPORT
NACA64-411 a=0.6
NACA64-411 a=0.6 |  |  |  | Cl Max: | 1.5152 | at alpha= | 14.5 | deg
XFOIL ncrit=9 |  |  |  | L/D Max: | 149.939 | at alpha= | 3.5 | deg
Re: | 3000000 |  |  | Cd Min: | 0.20129 | at alpha= | 19.5 | deg
Mach: | 0.25 |  |  | Cl=0 at alpha= | -2.7947 | deg
|  |  |  | @ Cl=0.1, Cd= | 0.00601
|  |  |  | @ Cl=0.4, Cd= | 0.0042887
|  |  |  | @ Cl=0.6, Cd= | 0.0044442
alpha (deg) | Cl | Cd | Cm | Cl/Cd
-15 | -0.5259 | 0.1644 | 0.0018 | -3.1989
-14 | -0.4972 | 0.15116 | -0.0049 | -3.2892
-13.5 | -0.4778 | 0.1398 | -0.0137 | -3.4177
-13 | -0.474 | 0.13029 | -0.0177 | -3.638
-12.5 | -0.4789 | 0.1183 | -0.0234 | -4.0482
-12 | -0.4649 | 0.1119 | -0.0269 | -4.1546
-11.5 | -0.4588 | 0.10365 | -0.0313 | -4.4264
-11 | -0.4656 | 0.09273 | -0.037 | -5.021
-10 | -0.8076 | 0.02191 | -0.0696 | -36.8599
-9.5 | -0.7667 | 0.0185 | -0.0684 | -41.4432
-9 | -0.7239 | 0.01491 | -0.0671 | -48.5513
-8.5 | -0.6684 | 0.01369 | -0.0664 | -48.824
-8 | -0.6113 | 0.01272 | -0.0658 | -48.0582
-7.5 | -0.5549 | 0.01153 | -0.0653 | -48.1266
-7 | -0.4966 | 0.0108 | -0.0649 | -45.9815
-6.5 | -0.4402 | 0.00959 | -0.0645 | -45.902
-6 | -0.3828 | 0.0086 | -0.0642 | -44.5116
-5.5 | -0.3236 | 0.0081 | -0.0642 | -39.9506
-5 | -0.264 | 0.00766 | -0.0642 | -34.4648
-4.5 | -0.2041 | 0.00739 | -0.0644 | -27.6184
-4 | -0.1446 | 0.0069 | -0.0646 | -20.9565
-3.5 | -0.0847 | 0.00666 | -0.0649 | -12.7177
-3 | -0.0246 | 0.00642 | -0.0652 | -3.8318
-2.5 | 0.0353 | 0.00623 | -0.0656 | 5.6661
-2 | 0.0954 | 0.00603 | -0.0661 | 15.8209
-1.5 | 0.1551 | 0.00577 | -0.0666 | 26.8804
-0.5 | 0.2722 | 0.00449 | -0.0678 | 60.6236
0 | 0.3322 | 0.00436 | -0.0684 | 76.1927
0.5 | 0.3921 | 0.00429 | -0.0689 | 91.3986
1 | 0.4519 | 0.00428 | -0.0694 | 105.5841
1.5 | 0.5117 | 0.00433 | -0.0699 | 118.1755
2 | 0.5711 | 0.0044 | -0.0703 | 129.7955
2.5 | 0.6299 | 0.00449 | -0.0707 | 140.2895
3 | 0.687 | 0.00468 | -0.0708 | 146.7949
3.5 | 0.7422 | 0.00495 | -0.0704 | 149.9394
4 | 0.7843 | 0.00607 | -0.0678 | 129.2092
4.5 | 0.8385 | 0.00737 | -0.068 | 113.772
5 | 0.8893 | 0.00829 | -0.0671 | 107.2738
5.5 | 0.9424 | 0.00893 | -0.0664 | 105.5319
6 | 0.996 | 0.00947 | -0.0657 | 105.1742
6.5 | 1.0492 | 0.01 | -0.0649 | 104.92
7 | 1.1013 | 0.01058 | -0.0638 | 104.0926
7.5 | 1.152 | 0.01121 | -0.0625 | 102.7654
8 | 1.2002 | 0.01194 | -0.0608 | 100.5193
8.5 | 1.247 | 0.01264 | -0.0588 | 98.6551
9 | 1.2872 | 0.01363 | -0.0557 | 94.4387
9.5 | 1.3236 | 0.01438 | -0.0518 | 92.0445
10 | 1.3521 | 0.01547 | -0.0471 | 87.4014
10.5 | 1.3794 | 0.01689 | -0.0427 | 81.6696
11 | 1.4092 | 0.01835 | -0.039 | 76.7956
11.5 | 1.4338 | 0.02029 | -0.0351 | 70.6654
12 | 1.4543 | 0.02272 | -0.0312 | 64.0097
12.5 | 1.4734 | 0.02542 | -0.0276 | 57.9622
13 | 1.4916 | 0.02837 | -0.0244 | 52.5767
13.5 | 1.5023 | 0.03213 | -0.0213 | 46.7569
14 | 1.5138 | 0.03604 | -0.0188 | 42.0033
14.5 | 1.5152 | 0.04118 | -0.0167 | 36.7946
15 | 1.5092 | 0.04757 | -0.0155 | 31.7259
15.5 | 1.4926 | 0.0558 | -0.0157 | 26.7491
16 | 1.4675 | 0.06597 | -0.0179 | 22.245
16.5 | 1.423 | 0.08019 | -0.0233 | 17.7454
17 | 1.3829 | 0.09553 | -0.0309 | 14.4761
17.5 | 1.3444 | 0.11235 | -0.0407 | 11.9662
18 | 1.3062 | 0.13068 | -0.0522 | 9.9954
18.5 | 1.2677 | 0.15005 | -0.0643 | 8.4485
19 | 1.2143 | 0.17341 | -0.0792 | 7.0025
19.5 | 1.1511 | 0.20129 | -0.0974 | 5.7186

## 63. Re 3M Mach 0.50 (1)
BIGFOIL.COM POLAR EXPORT
NACA64-411 a=0.6
NACA64-411 a=0.6 |  |  |  | Cl Max: | 1.201 | at alpha= | 20 | deg
JavaFoil+Calcfoil stall+Eppler ext transition |  |  |  | L/D Max: | 160.774 | at alpha= | 4 | deg
Re: | 3000000 |  |  | Cd Min: | 0.00535 | at alpha= | 0.5 | deg
Mach: | 0.5 |  |  | Cl=0 at alpha= | -2.7353 | deg
|  |  |  | @ Cl=0.1, Cd= | 0.00696
|  |  |  | @ Cl=0.4, Cd= | 0.0054575
|  |  |  | @ Cl=0.6, Cd= | 0.0054885
alpha (deg) | Cl | Cd | Cm | Cl/Cd
-20 | -0.938 | 0.16383 | -0.028 | -5.725
-19.5 | -0.912 | 0.16377 | -0.028 | -5.568
-19 | -0.883 | 0.15817 | -0.027 | -5.584
-18.5 | -0.856 | 0.15215 | -0.027 | -5.627
-18 | -0.829 | 0.14578 | -0.027 | -5.689
-17.5 | -0.803 | 0.14017 | -0.028 | -5.727
-17 | -0.776 | 0.13917 | -0.028 | -5.576
-16.5 | -0.749 | 0.13638 | -0.028 | -5.49
-16 | -0.721 | 0.12795 | -0.027 | -5.635
-15.5 | -0.694 | 0.12536 | -0.027 | -5.536
-15 | -0.667 | 0.118 | -0.027 | -5.655
-14.5 | -0.64 | 0.1177 | -0.028 | -5.442
-14 | -0.614 | 0.11244 | -0.028 | -5.46
-13.5 | -0.585 | 0.10489 | -0.027 | -5.581
-13 | -0.558 | 0.10034 | -0.027 | -5.564
-12.5 | -0.531 | 0.09735 | -0.027 | -5.458
-12 | -0.504 | 0.09445 | -0.027 | -5.34
-11.5 | -0.477 | 0.0897 | -0.027 | -5.32
-11 | -0.45 | 0.08698 | -0.028 | -5.175
-10.5 | -0.423 | 0.07856 | -0.027 | -5.379
-10 | -0.396 | 0.06897 | -0.027 | -5.735
-9.5 | -0.369 | 0.06355 | -0.028 | -5.799
-9 | -0.341 | 0.05826 | -0.028 | -5.86
-8.5 | -0.314 | 0.05363 | -0.029 | -5.86
-8 | -0.287 | 0.0697 | -0.027 | -4.111
-7.5 | -0.259 | 0.05529 | -0.026 | -4.686
-7 | -0.232 | 0.0489 | -0.028 | -4.747
-6.5 | -0.205 | 0.04317 | -0.03 | -4.758
-6 | -0.283 | 0.04152 | -0.028 | -6.811
-5.5 | -0.265 | 0.038 | -0.032 | -6.975
-5 | -0.283 | 0.00818 | -0.063 | -34.574
-4.5 | -0.227 | 0.00785 | -0.064 | -28.959
-4 | -0.166 | 0.00758 | -0.064 | -21.932
-3.5 | -0.102 | 0.00736 | -0.065 | -13.851
-3 | -0.036 | 0.00718 | -0.066 | -4.961
-2.5 | 0.032 | 0.00708 | -0.066 | 4.499
-2 | 0.1 | 0.00696 | -0.067 | 14.375
-1.5 | 0.168 | 0.0069 | -0.067 | 24.422
-1 | 0.237 | 0.00536 | -0.068 | 44.217
-0.5 | 0.306 | 0.00547 | -0.068 | 55.97
0 | 0.375 | 0.00552 | -0.069 | 67.833
0.5 | 0.443 | 0.00535 | -0.07 | 82.775
1 | 0.511 | 0.00539 | -0.07 | 94.799
1.5 | 0.579 | 0.00547 | -0.071 | 105.768
2 | 0.647 | 0.00553 | -0.071 | 116.907
2.5 | 0.712 | 0.00562 | -0.072 | 126.706
3 | 0.778 | 0.00572 | -0.072 | 136.057
3.5 | 0.843 | 0.00584 | -0.073 | 144.484
4 | 0.906 | 0.00564 | -0.074 | 160.774
4.5 | 0.956 | 0.01145 | -0.073 | 83.483
5 | 1.009 | 0.0121 | -0.074 | 83.399
5.5 | 1.057 | 0.01277 | -0.074 | 82.747
6 | 1.095 | 0.01311 | -0.074 | 83.532
6.5 | 1.11 | 0.01406 | -0.075 | 78.941
7 | 1.086 | 0.01532 | -0.075 | 70.901
7.5 | 0.929 | 0.01718 | -0.075 | 54.055
8 | 0.576 | 0.05665 | -0.033 | 10.164
8.5 | 0.604 | 0.05553 | -0.038 | 10.873
9 | 0.628 | 0.06422 | -0.035 | 9.785
9.5 | 0.658 | 0.06026 | -0.041 | 10.912
10 | 0.682 | 0.06614 | -0.039 | 10.317
10.5 | 0.708 | 0.07382 | -0.038 | 9.589
11 | 0.733 | 0.08901 | -0.037 | 8.235
11.5 | 0.76 | 0.09402 | -0.039 | 8.082
12 | 0.786 | 0.09755 | -0.039 | 8.054
12.5 | 0.811 | 0.10101 | -0.04 | 8.032
13 | 0.839 | 0.10645 | -0.043 | 7.881
13.5 | 0.864 | 0.1075 | -0.043 | 8.042
14 | 0.89 | 0.11102 | -0.043 | 8.016
14.5 | 0.916 | 0.11759 | -0.044 | 7.791
15 | 0.945 | 0.12628 | -0.047 | 7.481
15.5 | 0.968 | 0.12704 | -0.046 | 7.622
16 | 0.994 | 0.13471 | -0.047 | 7.381
16.5 | 1.022 | 0.13824 | -0.049 | 7.391
17 | 1.049 | 0.14438 | -0.051 | 7.263
17.5 | 1.072 | 0.14408 | -0.05 | 7.443
18 | 1.098 | 0.1506 | -0.051 | 7.291
18.5 | 1.126 | 0.15474 | -0.053 | 7.274
19 | 1.155 | 0.16098 | -0.056 | 7.176
19.5 | 1.176 | 0.16405 | -0.054 | 7.167
20 | 1.201 | 0.16758 | -0.055 | 7.166

## 64. Re 3M Mach 0.50 (2)
BIGFOIL.COM POLAR EXPORT
NACA64-411 a=0.6
NACA64-411 a=0.6 |  |  |  | Cl Max: | 1.243 | at alpha= | 8.5 | deg
XFOIL ncrit=9 |  |  |  | L/D Max: | 152.553 | at alpha= | 3 | deg
Re: | 3000000 |  |  | Cd Min: | 0.14156 | at alpha= | 13.5 | deg
Mach: | 0.5 |  |  | Cl=0 at alpha= | -99 | deg
|  |  |  | @ Cl=0.1, Cd= | 0.00457
|  |  |  | @ Cl=0.4, Cd= | 0.0045557
|  |  |  | @ Cl=0.6, Cd= | 0.0046383
alpha (deg) | Cl | Cd | Cm | Cl/Cd
0 | 0.3805 | 0.00457 | -0.0775 | 83.2604
0.5 | 0.4488 | 0.00452 | -0.078 | 99.292
1 | 0.5174 | 0.00454 | -0.0786 | 113.9648
1.5 | 0.586 | 0.00462 | -0.079 | 126.8398
2 | 0.6547 | 0.00471 | -0.0794 | 139.0021
2.5 | 0.7225 | 0.00489 | -0.0796 | 147.7505
3 | 0.7887 | 0.00517 | -0.0795 | 152.5532
3.5 | 0.8468 | 0.00601 | -0.0781 | 140.8985
4.5 | 0.938 | 0.00882 | -0.071 | 106.3492
5 | 0.994 | 0.00965 | -0.0685 | 103.0052
5.5 | 1.05 | 0.0104 | -0.0657 | 100.9615
6 | 1.102 | 0.01124 | -0.0619 | 98.0427
6.5 | 1.1382 | 0.01228 | -0.0555 | 92.6873
7 | 1.1727 | 0.01363 | -0.0494 | 86.0382
7.5 | 1.2018 | 0.01561 | -0.0433 | 76.9891
8 | 1.2283 | 0.01805 | -0.0372 | 68.0499
8.5 | 1.243 | 0.02148 | -0.0307 | 57.8678
9 | 1.2394 | 0.02656 | -0.0236 | 46.6642
9.5 | 1.229 | 0.0332 | -0.0176 | 37.0181
10 | 1.2118 | 0.04095 | -0.0141 | 29.5922
10.5 | 1.1837 | 0.05036 | -0.0135 | 23.5048
11 | 1.1457 | 0.06217 | -0.0163 | 18.4285
11.5 | 1.109 | 0.07561 | -0.0225 | 14.6674
12 | 1.076 | 0.09056 | -0.0315 | 11.8816
12.5 | 1.0482 | 0.10709 | -0.0426 | 9.788
13 | 1.0253 | 0.12492 | -0.0537 | 8.2077
13.5 | 1.0073 | 0.14156 | -0.064 | 7.1157

## 65. Re 4M Mach 0.00 (1)
BIGFOIL.COM POLAR EXPORT
NACA64-411 a=0.6
NACA64-411 a=0.6 |  |  |  | Cl Max: | 1.219 | at alpha= | 10 | deg
JavaFoil+Calcfoil stall+Eppler ext transition |  |  |  | L/D Max: | 155.569 | at alpha= | 4.5 | deg
Re: | 4000000 |  |  | Cd Min: | 0.00501 | at alpha= | -1 | deg
Mach: | 0 |  |  | Cl=0 at alpha= | -2.7373 | deg
|  |  |  | @ Cl=0.1, Cd= | 0.0064502
|  |  |  | @ Cl=0.4, Cd= | 0.0051736
|  |  |  | @ Cl=0.6, Cd= | 0.0050705
alpha (deg) | Cl | Cd | Cm | Cl/Cd
-13.5 | -0.553 | 0.09465 | -0.022 | -5.838
-13 | -0.564 | 0.08933 | -0.023 | -6.313
-12.5 | -0.572 | 0.0834 | -0.023 | -6.861
-12 | -0.575 | 0.0779 | -0.024 | -7.379
-11.5 | -0.572 | 0.07242 | -0.024 | -7.893
-11 | -0.565 | 0.06869 | -0.024 | -8.229
-10.5 | -0.555 | 0.06375 | -0.025 | -8.711
-10 | -0.542 | 0.05936 | -0.026 | -9.13
-9.5 | -0.525 | 0.05475 | -0.028 | -9.597
-9 | -0.507 | 0.04885 | -0.031 | -10.387
-8.5 | -0.588 | 0.009 | -0.051 | -65.38
-8 | -0.552 | 0.00863 | -0.052 | -63.985
-7.5 | -0.511 | 0.00833 | -0.052 | -61.386
-7 | -0.466 | 0.00804 | -0.053 | -57.955
-6.5 | -0.417 | 0.00773 | -0.053 | -53.972
-6 | -0.367 | 0.00749 | -0.054 | -48.934
-5.5 | -0.314 | 0.00728 | -0.054 | -43.138
-5 | -0.26 | 0.00712 | -0.055 | -36.485
-4.5 | -0.204 | 0.00693 | -0.055 | -29.416
-4 | -0.147 | 0.00683 | -0.056 | -21.551
-3.5 | -0.089 | 0.0067 | -0.056 | -13.356
-3 | -0.031 | 0.00662 | -0.057 | -4.698
-2.5 | 0.028 | 0.00656 | -0.057 | 4.224
-2 | 0.087 | 0.00647 | -0.058 | 13.42
-1.5 | 0.146 | 0.00638 | -0.058 | 22.901
-1 | 0.205 | 0.00501 | -0.059 | 41.002
-0.5 | 0.265 | 0.00506 | -0.059 | 52.427
0 | 0.324 | 0.00511 | -0.06 | 63.442
0.5 | 0.384 | 0.00516 | -0.06 | 74.322
1 | 0.443 | 0.00521 | -0.061 | 85.055
1.5 | 0.502 | 0.00523 | -0.061 | 95.934
2 | 0.561 | 0.00505 | -0.062 | 110.967
2.5 | 0.618 | 0.00508 | -0.062 | 121.612
3 | 0.676 | 0.00516 | -0.063 | 130.884
3.5 | 0.733 | 0.00523 | -0.063 | 140.064
4 | 0.79 | 0.00526 | -0.064 | 150.02
4.5 | 0.845 | 0.00543 | -0.064 | 155.569
5 | 0.897 | 0.00857 | -0.065 | 104.66
5.5 | 0.949 | 0.00994 | -0.065 | 95.448
6 | 0.998 | 0.01035 | -0.066 | 96.427
6.5 | 1.043 | 0.01026 | -0.066 | 101.705
7 | 1.084 | 0.01065 | -0.066 | 101.795
7.5 | 1.121 | 0.01115 | -0.067 | 100.54
8 | 1.153 | 0.01176 | -0.067 | 98.015
8.5 | 1.18 | 0.01239 | -0.067 | 95.262
9 | 1.202 | 0.01317 | -0.068 | 91.238
9.5 | 1.217 | 0.01399 | -0.068 | 86.975
10 | 1.219 | 0.01487 | -0.068 | 81.99
10.5 | 1.214 | 0.01579 | -0.069 | 76.884
11 | 1.202 | 0.01687 | -0.069 | 71.245
11.5 | 1.181 | 0.01824 | -0.069 | 64.774
12 | 1.154 | 0.01976 | -0.069 | 58.417
12.5 | 1.12 | 0.02177 | -0.069 | 51.436
13 | 1.078 | 0.02457 | -0.069 | 43.865
13.5 | 0.977 | 0.04571 | -0.062 | 21.372
14 | 0.86 | 0.09199 | -0.043 | 9.344
14.5 | 0.821 | 0.101 | -0.04 | 8.126
15 | 0.783 | 0.10849 | -0.039 | 7.22

## 66. Re 4M Mach 0.00 (2)
BIGFOIL.COM POLAR EXPORT
NACA64-411 a=0.6
NACA64-411 a=0.6 |  |  |  | Cl Max: | 1.6936 | at alpha= | 18.5 | deg
XFOIL ncrit=9 |  |  |  | L/D Max: | 142.215 | at alpha= | 3 | deg
Re: | 4000000 |  |  | Cd Min: | 0.07603 | at alpha= | 20 | deg
Mach: | 0 |  |  | Cl=0 at alpha= | -2.7912 | deg
|  |  |  | @ Cl=0.1, Cd= | 0.0056253
|  |  |  | @ Cl=0.4, Cd= | 0.0040561
|  |  |  | @ Cl=0.6, Cd= | 0.0043544
alpha (deg) | Cl | Cd | Cm | Cl/Cd
-18 | -1.3236 | 0.04304 | -0.0682 | -30.7528
-17.5 | -1.3594 | 0.03351 | -0.0735 | -40.567
-17 | -1.3787 | 0.02833 | -0.0729 | -48.6657
-16.5 | -1.386 | 0.02562 | -0.0679 | -54.0984
-16 | -1.3627 | 0.02349 | -0.0657 | -58.0119
-15.5 | -1.3289 | 0.02195 | -0.0643 | -60.5421
-15 | -1.293 | 0.02069 | -0.0625 | -62.494
-14.5 | -1.2518 | 0.01951 | -0.0615 | -64.162
-14 | -1.207 | 0.01852 | -0.0608 | -65.1728
-13.5 | -1.1662 | 0.01675 | -0.0598 | -69.6239
-13 | -1.1192 | 0.01564 | -0.0593 | -71.5601
-12.5 | -1.0696 | 0.01481 | -0.059 | -72.2215
-12 | -1.0185 | 0.01413 | -0.0589 | -72.0807
-11.5 | -0.9668 | 0.01346 | -0.0588 | -71.8276
-11 | -0.9142 | 0.01285 | -0.0587 | -71.144
-10.5 | -0.8611 | 0.01227 | -0.0587 | -70.1793
-9.5 | -0.7553 | 0.01079 | -0.0587 | -70
-9 | -0.7017 | 0.01007 | -0.0588 | -69.6822
-8.5 | -0.6462 | 0.00972 | -0.059 | -66.4815
-8 | -0.5909 | 0.00929 | -0.0592 | -63.606
-7.5 | -0.5352 | 0.00888 | -0.0594 | -60.2703
-7 | -0.4792 | 0.00852 | -0.0597 | -56.2441
-6.5 | -0.423 | 0.00814 | -0.06 | -51.9656
-6 | -0.3675 | 0.0075 | -0.0602 | -49
-5.5 | -0.3109 | 0.00711 | -0.0605 | -43.7271
-5 | -0.2538 | 0.00686 | -0.0609 | -36.9971
-4.5 | -0.1965 | 0.00665 | -0.0613 | -29.5489
-4 | -0.1393 | 0.00638 | -0.0617 | -21.8339
-3.5 | -0.0818 | 0.00615 | -0.0622 | -13.3008
-3 | -0.0241 | 0.006 | -0.0626 | -4.0167
-2 | 0.0913 | 0.00566 | -0.0636 | 16.1307
-1.5 | 0.1489 | 0.00543 | -0.0641 | 27.4217
-1 | 0.206 | 0.005 | -0.0647 | 41.2
-0.5 | 0.2626 | 0.00434 | -0.0654 | 60.5069
0 | 0.32 | 0.00413 | -0.066 | 77.4818
0.5 | 0.3776 | 0.00406 | -0.0665 | 93.0049
1 | 0.4351 | 0.00405 | -0.067 | 107.4321
1.5 | 0.4926 | 0.00412 | -0.0675 | 119.5631
2 | 0.5496 | 0.00423 | -0.068 | 129.9291
2.5 | 0.6063 | 0.00437 | -0.0684 | 138.7414
3 | 0.6613 | 0.00465 | -0.0687 | 142.2151
3.5 | 0.7126 | 0.00534 | -0.0684 | 133.4457
4.5 | 0.8045 | 0.00689 | -0.0656 | 116.7634
5 | 0.861 | 0.00762 | -0.0665 | 112.9921
5.5 | 0.9132 | 0.00816 | -0.0662 | 111.9118
6 | 0.9658 | 0.00861 | -0.066 | 112.1719
6.5 | 1.0183 | 0.00903 | -0.0658 | 112.7685
7 | 1.07 | 0.00948 | -0.0655 | 112.8692
7.5 | 1.1208 | 0.00996 | -0.0651 | 112.5301
8 | 1.1704 | 0.0105 | -0.0645 | 111.4667
8.5 | 1.2194 | 0.011 | -0.0638 | 110.8545
9 | 1.2658 | 0.01166 | -0.0627 | 108.5592
9.5 | 1.3122 | 0.01224 | -0.0617 | 107.2059
10 | 1.3565 | 0.01289 | -0.0604 | 105.2366
10.5 | 1.3967 | 0.0137 | -0.0584 | 101.9489
11 | 1.4336 | 0.01445 | -0.0558 | 99.2111
11.5 | 1.4605 | 0.01527 | -0.0515 | 95.6451
12 | 1.4857 | 0.01638 | -0.0475 | 90.7021
12.5 | 1.5093 | 0.0178 | -0.0438 | 84.7921
13 | 1.5369 | 0.01912 | -0.041 | 80.3818
13.5 | 1.5621 | 0.02069 | -0.0382 | 75.5002
14 | 1.5851 | 0.02254 | -0.0355 | 70.3239
14.5 | 1.6047 | 0.02474 | -0.0327 | 64.8626
15 | 1.6175 | 0.02763 | -0.0298 | 58.5414
15.5 | 1.636 | 0.03016 | -0.0278 | 54.244
16 | 1.6516 | 0.03305 | -0.0259 | 49.9728
16.5 | 1.6665 | 0.03613 | -0.0244 | 46.1251
17 | 1.6757 | 0.03998 | -0.023 | 41.9135
17.5 | 1.6861 | 0.04392 | -0.0222 | 38.3903
18 | 1.6883 | 0.04904 | -0.0217 | 34.427
18.5 | 1.6936 | 0.05411 | -0.0219 | 31.2992
19 | 1.6931 | 0.0602 | -0.0226 | 28.1246
19.5 | 1.6866 | 0.06752 | -0.0242 | 24.9793
20 | 1.6747 | 0.07603 | -0.0267 | 22.0268

## 67. Re 4M Mach 0.10 (1)
BIGFOIL.COM POLAR EXPORT
NACA64-411 a=0.6
NACA64-411 a=0.6 |  |  |  | Cl Max: | 1.214 | at alpha= | 9.5 | deg
JavaFoil+Calcfoil stall+Eppler ext transition |  |  |  | L/D Max: | 155.19 | at alpha= | 4.5 | deg
Re: | 4000000 |  |  | Cd Min: | 0.00503 | at alpha= | -1 | deg
Mach: | 0.1 |  |  | Cl=0 at alpha= | -2.7373 | deg
|  |  |  | @ Cl=0.1, Cd= | 0.0064797
|  |  |  | @ Cl=0.4, Cd= | 0.0051695
|  |  |  | @ Cl=0.6, Cd= | 0.0050979
alpha (deg) | Cl | Cd | Cm | Cl/Cd
-13.5 | -0.528 | 0.09604 | -0.022 | -5.498
-13 | -0.543 | 0.09027 | -0.022 | -6.011
-12.5 | -0.554 | 0.08548 | -0.023 | -6.486
-12 | -0.56 | 0.07863 | -0.023 | -7.123
-11.5 | -0.56 | 0.07413 | -0.024 | -7.552
-11 | -0.556 | 0.06938 | -0.024 | -8.011
-10.5 | -0.548 | 0.06425 | -0.025 | -8.528
-10 | -0.537 | 0.05999 | -0.026 | -8.944
-9.5 | -0.521 | 0.05585 | -0.027 | -9.326
-9 | -0.503 | 0.05067 | -0.03 | -9.929
-8.5 | -0.587 | 0.00908 | -0.052 | -64.682
-8 | -0.552 | 0.00868 | -0.052 | -63.555
-7.5 | -0.512 | 0.00837 | -0.053 | -61.146
-7 | -0.467 | 0.0081 | -0.053 | -57.644
-6.5 | -0.418 | 0.00777 | -0.054 | -53.834
-6 | -0.368 | 0.00755 | -0.054 | -48.741
-5.5 | -0.315 | 0.00731 | -0.055 | -43.097
-5 | -0.261 | 0.00712 | -0.055 | -36.637
-4.5 | -0.205 | 0.00693 | -0.056 | -29.543
-4 | -0.148 | 0.00683 | -0.056 | -21.641
-3.5 | -0.09 | 0.0067 | -0.057 | -13.42
-3 | -0.031 | 0.00662 | -0.057 | -4.724
-2.5 | 0.028 | 0.00655 | -0.058 | 4.248
-2 | 0.087 | 0.00651 | -0.058 | 13.404
-1.5 | 0.147 | 0.00637 | -0.059 | 23.039
-1 | 0.206 | 0.00503 | -0.059 | 41.057
-0.5 | 0.266 | 0.00508 | -0.06 | 52.46
0 | 0.326 | 0.0051 | -0.06 | 63.874
0.5 | 0.386 | 0.00516 | -0.061 | 74.764
1 | 0.445 | 0.0052 | -0.061 | 85.649
1.5 | 0.505 | 0.00527 | -0.062 | 95.791
2 | 0.564 | 0.00506 | -0.062 | 111.333
2.5 | 0.621 | 0.00512 | -0.063 | 121.341
3 | 0.679 | 0.00515 | -0.063 | 131.771
3.5 | 0.737 | 0.00523 | -0.064 | 140.867
4 | 0.793 | 0.00531 | -0.064 | 149.506
4.5 | 0.849 | 0.00547 | -0.065 | 155.19
5 | 0.902 | 0.00858 | -0.065 | 105.104
5.5 | 0.953 | 0.01 | -0.065 | 95.293
6 | 1.002 | 0.01043 | -0.066 | 96.16
6.5 | 1.047 | 0.01033 | -0.066 | 101.379
7 | 1.088 | 0.01074 | -0.067 | 101.282
7.5 | 1.123 | 0.01129 | -0.067 | 99.529
8 | 1.155 | 0.01188 | -0.067 | 97.196
8.5 | 1.181 | 0.01252 | -0.068 | 94.271
9 | 1.201 | 0.01333 | -0.068 | 90.072
9.5 | 1.214 | 0.01418 | -0.068 | 85.619
10 | 1.213 | 0.01507 | -0.069 | 80.516
10.5 | 1.205 | 0.01605 | -0.069 | 75.054
11 | 1.188 | 0.01725 | -0.069 | 68.859
11.5 | 1.164 | 0.01851 | -0.069 | 62.853
12 | 1.13 | 0.02032 | -0.069 | 55.639
12.5 | 1.088 | 0.02282 | -0.069 | 47.69
13 | 1.033 | 0.02779 | -0.068 | 37.18
13.5 | 0.861 | 0.08682 | -0.044 | 9.923
14 | 0.818 | 0.09622 | -0.04 | 8.503
14.5 | 0.777 | 0.10367 | -0.038 | 7.495

## 68. Re 4M Mach 0.10 (2)
BIGFOIL.COM POLAR EXPORT
NACA64-411 a=0.6
NACA64-411 a=0.6 |  |  |  | Cl Max: | 1.6713 | at alpha= | 17.5 | deg
XFOIL ncrit=9 |  |  |  | L/D Max: | 142.484 | at alpha= | 3 | deg
Re: | 4000000 |  |  | Cd Min: | 0.08657 | at alpha= | 20 | deg
Mach: | 0.1 |  |  | Cl=0 at alpha= | -2.7909 | deg
|  |  |  | @ Cl=0.1, Cd= | 0.0056293
|  |  |  | @ Cl=0.4, Cd= | 0.0040665
|  |  |  | @ Cl=0.6, Cd= | 0.0043554
alpha (deg) | Cl | Cd | Cm | Cl/Cd
-17.5 | -1.2029 | 0.05694 | -0.0598 | -21.1257
-17 | -1.2668 | 0.04083 | -0.072 | -31.0262
-16.5 | -1.3085 | 0.03159 | -0.0764 | -41.4213
-16 | -1.334 | 0.02727 | -0.0722 | -48.9182
-15.5 | -1.318 | 0.02447 | -0.0698 | -53.8619
-15 | -1.2934 | 0.02266 | -0.0666 | -57.0786
-14.5 | -1.2571 | 0.02102 | -0.0649 | -59.8049
-14 | -1.2147 | 0.0197 | -0.0638 | -61.6599
-13.5 | -1.1692 | 0.01855 | -0.0629 | -63.0296
-13 | -1.1267 | 0.01673 | -0.0619 | -67.3461
-12.5 | -1.0787 | 0.01551 | -0.0612 | -69.5487
-12 | -1.0271 | 0.01475 | -0.0608 | -69.6339
-11.5 | -0.9748 | 0.01402 | -0.0606 | -69.5292
-11 | -0.9218 | 0.01333 | -0.0603 | -69.1523
-10.5 | -0.8684 | 0.01265 | -0.0602 | -68.6482
-10 | -0.814 | 0.01212 | -0.0601 | -67.1617
-9.5 | -0.7592 | 0.01157 | -0.0601 | -65.618
-9 | -0.7074 | 0.01028 | -0.0598 | -68.8132
-8.5 | -0.6515 | 0.00989 | -0.0599 | -65.8746
-8 | -0.5955 | 0.00944 | -0.06 | -63.0826
-7.5 | -0.5394 | 0.009 | -0.0602 | -59.9333
-7 | -0.4827 | 0.00862 | -0.0604 | -55.9977
-6.5 | -0.4261 | 0.00822 | -0.0606 | -51.837
-6 | -0.37 | 0.0076 | -0.0608 | -48.6842
-5.5 | -0.3131 | 0.00715 | -0.061 | -43.7902
-5 | -0.2556 | 0.00689 | -0.0614 | -37.0972
-4.5 | -0.1979 | 0.00666 | -0.0618 | -29.7147
-3.5 | -0.0823 | 0.00616 | -0.0626 | -13.3604
-3 | -0.0243 | 0.00602 | -0.063 | -4.0365
-2.5 | 0.0338 | 0.00582 | -0.0635 | 5.8076
-2 | 0.0919 | 0.00566 | -0.064 | 16.2367
-1.5 | 0.1499 | 0.00544 | -0.0645 | 27.5551
-1 | 0.2073 | 0.00502 | -0.0651 | 41.2948
-0.5 | 0.2642 | 0.00436 | -0.0658 | 60.5963
0 | 0.3219 | 0.00414 | -0.0663 | 77.7536
0.5 | 0.3799 | 0.00407 | -0.0669 | 93.3415
1 | 0.4378 | 0.00406 | -0.0674 | 107.8325
2 | 0.553 | 0.00424 | -0.0683 | 130.4245
2.5 | 0.61 | 0.00438 | -0.0688 | 139.2694
3 | 0.6654 | 0.00467 | -0.069 | 142.4839
3.5 | 0.7168 | 0.00538 | -0.0688 | 133.2342
4 | 0.7655 | 0.00623 | -0.068 | 122.8732
4.5 | 0.8089 | 0.00693 | -0.0658 | 116.7244
5 | 0.8658 | 0.00768 | -0.0666 | 112.7344
5.5 | 0.9185 | 0.0082 | -0.0664 | 112.0122
6 | 0.9714 | 0.00865 | -0.0661 | 112.3006
6.5 | 1.024 | 0.0091 | -0.0659 | 112.5275
7 | 1.0761 | 0.00954 | -0.0655 | 112.7987
7.5 | 1.127 | 0.01006 | -0.065 | 112.0278
8 | 1.177 | 0.01059 | -0.0643 | 111.1426
8.5 | 1.226 | 0.01112 | -0.0634 | 110.2518
9 | 1.2717 | 0.01185 | -0.0621 | 107.3165
9.5 | 1.3189 | 0.01239 | -0.061 | 106.4487
10 | 1.3625 | 0.01309 | -0.0594 | 104.0871
10.5 | 1.4014 | 0.01396 | -0.057 | 100.3868
11 | 1.4341 | 0.01469 | -0.0534 | 97.6242
11.5 | 1.4603 | 0.01566 | -0.0491 | 93.2503
12 | 1.4839 | 0.01701 | -0.0449 | 87.2369
12.5 | 1.5109 | 0.01835 | -0.0417 | 82.3379
13 | 1.5379 | 0.01982 | -0.0388 | 77.5933
13.5 | 1.5614 | 0.02164 | -0.0358 | 72.1534
14 | 1.5817 | 0.02382 | -0.0328 | 66.4022
14.5 | 1.5976 | 0.02646 | -0.0299 | 60.3779
15 | 1.6144 | 0.02917 | -0.0274 | 55.3445
15.5 | 1.6318 | 0.03196 | -0.0254 | 51.0576
16 | 1.6446 | 0.03526 | -0.0235 | 46.6421
16.5 | 1.6574 | 0.03878 | -0.022 | 42.7385
17 | 1.6645 | 0.04312 | -0.0209 | 38.6016
17.5 | 1.6713 | 0.04776 | -0.0203 | 34.9937
18 | 1.6686 | 0.05387 | -0.0203 | 30.9746
18.5 | 1.6705 | 0.05976 | -0.021 | 27.9535
19 | 1.6647 | 0.06707 | -0.0225 | 24.8203
19.5 | 1.6505 | 0.07607 | -0.0253 | 21.6971
20 | 1.6306 | 0.08657 | -0.0293 | 18.8356

## 69. Re 4M Mach 0.25 (1)
BIGFOIL.COM POLAR EXPORT
NACA64-411 a=0.6
NACA64-411 a=0.6 |  |  |  | Cl Max: | 1.186 | at alpha= | 9 | deg
JavaFoil+Calcfoil stall+Eppler ext transition |  |  |  | L/D Max: | 156.841 | at alpha= | 4.5 | deg
Re: | 4000000 |  |  | Cd Min: | 0.00502 | at alpha= | -1 | deg
Mach: | 0.25 |  |  | Cl=0 at alpha= | -2.7377 | deg
|  |  |  | @ Cl=0.1, Cd= | 0.0065303
|  |  |  | @ Cl=0.4, Cd= | 0.0052126
|  |  |  | @ Cl=0.6, Cd= | 0.10935
alpha (deg) | Cl | Cd | Cm | Cl/Cd
-13 | -0.352 | 0.09716 | -0.022 | -3.627
-12.5 | -0.397 | 0.09122 | -0.022 | -4.353
-12 | -0.431 | 0.08556 | -0.023 | -5.041
-11.5 | -0.456 | 0.07978 | -0.023 | -5.714
-11 | -0.474 | 0.07333 | -0.023 | -6.465
-10.5 | -0.485 | 0.06846 | -0.023 | -7.089
-10 | -0.49 | 0.06393 | -0.024 | -7.663
-9.5 | -0.488 | 0.05909 | -0.025 | -8.258
-9 | -0.479 | 0.05462 | -0.026 | -8.768
-8.5 | -0.464 | 0.05048 | -0.028 | -9.196
-8 | -0.537 | 0.00965 | -0.053 | -55.664
-7.5 | -0.512 | 0.00863 | -0.054 | -59.363
-7 | -0.47 | 0.00826 | -0.055 | -56.881
-6.5 | -0.424 | 0.00798 | -0.055 | -53.097
-6 | -0.374 | 0.00777 | -0.056 | -48.132
-5.5 | -0.321 | 0.00745 | -0.056 | -43.131
-5 | -0.266 | 0.00721 | -0.057 | -36.929
-4.5 | -0.21 | 0.00708 | -0.057 | -29.589
-4 | -0.151 | 0.00692 | -0.058 | -21.887
-3.5 | -0.092 | 0.00677 | -0.058 | -13.624
-3 | -0.032 | 0.00668 | -0.059 | -4.804
-2.5 | 0.029 | 0.00661 | -0.059 | 4.324
-2 | 0.09 | 0.00655 | -0.06 | 13.681
-1.5 | 0.151 | 0.00643 | -0.06 | 23.455
-1 | 0.212 | 0.00502 | -0.061 | 42.235
-0.5 | 0.274 | 0.00507 | -0.061 | 53.983
0 | 0.335 | 0.00515 | -0.062 | 65.016
0.5 | 0.396 | 0.00521 | -0.062 | 76.006
1 | 0.457 | 0.00525 | -0.063 | 87.136
1.5 | 0.518 | 0.00507 | -0.063 | 102.211
2 | 0.579 | 0.00511 | -0.064 | 113.396
2.5 | 0.638 | 0.00514 | -0.064 | 124.181
3 | 0.698 | 0.00523 | -0.065 | 133.31
3.5 | 0.757 | 0.00528 | -0.065 | 143.36
4 | 0.815 | 0.00536 | -0.066 | 152.002
4.5 | 0.871 | 0.00555 | -0.066 | 156.841
5 | 0.924 | 0.00993 | -0.067 | 92.982
5.5 | 0.975 | 0.01034 | -0.067 | 94.295
6 | 1.024 | 0.01084 | -0.067 | 94.499
6.5 | 1.067 | 0.01074 | -0.068 | 99.277
7 | 1.104 | 0.01126 | -0.068 | 98.094
7.5 | 1.136 | 0.0119 | -0.069 | 95.463
8 | 1.161 | 0.01258 | -0.069 | 92.27
8.5 | 1.178 | 0.01343 | -0.069 | 87.668
9 | 1.186 | 0.01429 | -0.07 | 83.004
9.5 | 1.184 | 0.0154 | -0.07 | 76.858
10 | 1.16 | 0.01658 | -0.07 | 69.998
10.5 | 1.123 | 0.01796 | -0.07 | 62.529
11 | 1.071 | 0.01966 | -0.07 | 54.464
11.5 | 0.994 | 0.0237 | -0.069 | 41.943
12 | 0.787 | 0.08137 | -0.037 | 9.67
12.5 | 0.718 | 0.08975 | -0.035 | 8
13 | 0.643 | 0.09465 | -0.035 | 6.796
13.5 | 0.562 | 0.10367 | -0.035 | 5.424
14 | 0.476 | 0.10935 | -0.034 | 4.357

## 70. Re 4M Mach 0.25 (2)
BIGFOIL.COM POLAR EXPORT
NACA64-411 a=0.6
NACA64-411 a=0.6 |  |  |  | Cl Max: | 1.5493 | at alpha= | 14.5 | deg
XFOIL ncrit=9 |  |  |  | L/D Max: | 144.214 | at alpha= | 3 | deg
Re: | 4000000 |  |  | Cd Min: | 0.19219 | at alpha= | -16.5 | deg
Mach: | 0.25 |  |  | Cl=0 at alpha= | -2.7904 | deg
|  |  |  | @ Cl=0.1, Cd= | 0.0056937
|  |  |  | @ Cl=0.4, Cd= | 0.0041012
|  |  |  | @ Cl=0.6, Cd= | 0.0043751
alpha (deg) | Cl | Cd | Cm | Cl/Cd
-16.5 | -0.563 | 0.19219 | 0.0152 | -2.9294
-16 | -0.5516 | 0.18194 | 0.0104 | -3.0318
-14.5 | -0.5266 | 0.15121 | -0.0043 | -3.4826
-14 | -0.5008 | 0.1454 | -0.0094 | -3.4443
-12.5 | -0.7408 | 0.06624 | -0.0562 | -11.1836
-12 | -0.7161 | 0.0617 | -0.0591 | -11.6062
-11.5 | -0.9705 | 0.02445 | -0.0727 | -39.6933
-11 | -0.9476 | 0.01898 | -0.0707 | -49.9262
-10.5 | -0.8956 | 0.01739 | -0.0694 | -51.5009
-10 | -0.842 | 0.01594 | -0.0683 | -52.8231
-9.5 | -0.7887 | 0.01433 | -0.0672 | -55.0384
-9 | -0.731 | 0.01347 | -0.0665 | -54.2687
-8.5 | -0.6794 | 0.01129 | -0.0655 | -60.1771
-8 | -0.6204 | 0.01061 | -0.065 | -58.4731
-7.5 | -0.5617 | 0.00993 | -0.0646 | -56.566
-7 | -0.5025 | 0.00934 | -0.0643 | -53.8009
-6.5 | -0.4434 | 0.00876 | -0.0641 | -50.6164
-6 | -0.3839 | 0.00825 | -0.064 | -46.5333
-5.5 | -0.3257 | 0.00742 | -0.0639 | -43.8949
-5 | -0.2657 | 0.00705 | -0.064 | -37.6879
-4.5 | -0.2056 | 0.00678 | -0.0642 | -30.3245
-4 | -0.1454 | 0.00656 | -0.0645 | -22.1646
-3.5 | -0.0854 | 0.00623 | -0.0648 | -13.7079
-3 | -0.0252 | 0.00606 | -0.0652 | -4.1584
-2.5 | 0.0349 | 0.00586 | -0.0656 | 5.9556
-2 | 0.0951 | 0.00571 | -0.066 | 16.655
-1.5 | 0.1551 | 0.00551 | -0.0665 | 28.1488
-1 | 0.2145 | 0.0051 | -0.0671 | 42.0588
-0.5 | 0.2732 | 0.00445 | -0.0678 | 61.3933
0 | 0.3327 | 0.00417 | -0.0684 | 79.7842
0.5 | 0.3926 | 0.0041 | -0.0689 | 95.7561
1 | 0.4523 | 0.00411 | -0.0695 | 110.0487
1.5 | 0.5121 | 0.00416 | -0.07 | 123.101
2.5 | 0.6306 | 0.00445 | -0.0708 | 141.7079
3 | 0.6879 | 0.00477 | -0.071 | 144.2138
3.5 | 0.7401 | 0.00559 | -0.0706 | 132.3971
4 | 0.7897 | 0.00652 | -0.0696 | 121.1196
4.5 | 0.8342 | 0.00723 | -0.0671 | 115.3804
5 | 0.8921 | 0.00796 | -0.0676 | 112.0729
5.5 | 0.9469 | 0.00846 | -0.0671 | 111.9267
6 | 1.0018 | 0.00892 | -0.0666 | 112.3094
6.5 | 1.0555 | 0.00945 | -0.0659 | 111.6931
7 | 1.1092 | 0.00994 | -0.0651 | 111.5895
7.5 | 1.1603 | 0.01058 | -0.0638 | 109.6692
8 | 1.2115 | 0.01113 | -0.0625 | 108.85
8.5 | 1.2585 | 0.01191 | -0.0605 | 105.6675
9 | 1.3057 | 0.01259 | -0.0585 | 103.7093
9.5 | 1.3485 | 0.0134 | -0.0558 | 100.6343
10 | 1.3777 | 0.01435 | -0.0506 | 96.007
10.5 | 1.4069 | 0.01543 | -0.046 | 91.1795
11 | 1.4324 | 0.01695 | -0.0414 | 84.5074
11.5 | 1.4606 | 0.01854 | -0.0376 | 78.781
12 | 1.4862 | 0.02046 | -0.0338 | 72.6393
12.5 | 1.5083 | 0.02279 | -0.03 | 66.1825
13 | 1.5287 | 0.02539 | -0.0266 | 60.2087
13.5 | 1.5383 | 0.02904 | -0.0229 | 52.9718
14 | 1.5444 | 0.03322 | -0.0197 | 46.4901
14.5 | 1.5493 | 0.03779 | -0.0172 | 40.9976
15 | 1.5476 | 0.04339 | -0.0154 | 35.6672
15.5 | 1.5431 | 0.0498 | -0.0146 | 30.9859
16 | 1.5248 | 0.05846 | -0.0153 | 26.0828
16.5 | 1.5044 | 0.06826 | -0.0177 | 22.0393
17 | 1.4723 | 0.08076 | -0.0225 | 18.2306
17.5 | 1.439 | 0.09475 | -0.0293 | 15.1873
18 | 1.393 | 0.11259 | -0.0397 | 12.3723
18.5 | 1.3525 | 0.13091 | -0.0513 | 10.3315
19 | 1.2973 | 0.15366 | -0.0661 | 8.4427
19.5 | 1.2118 | 0.1848 | -0.0867 | 6.5574

## 71. Re 4M Mach 0.50 (1)
BIGFOIL.COM POLAR EXPORT
NACA64-411 a=0.6
NACA64-411 a=0.6 |  |  |  | Cl Max: | 1.202 | at alpha= | 20 | deg
JavaFoil+Calcfoil stall+Eppler ext transition |  |  |  | L/D Max: | 164.285 | at alpha= | 4 | deg
Re: | 4000000 |  |  | Cd Min: | 0.00514 | at alpha= | 0.5 | deg
Mach: | 0.5 |  |  | Cl=0 at alpha= | -2.7353 | deg
|  |  |  | @ Cl=0.1, Cd= | 0.00676
|  |  |  | @ Cl=0.4, Cd= | 0.0052665
|  |  |  | @ Cl=0.6, Cd= | 0.0052785
alpha (deg) | Cl | Cd | Cm | Cl/Cd
-20 | -0.938 | 0.15844 | -0.028 | -5.921
-19.5 | -0.913 | 0.15693 | -0.028 | -5.816
-19 | -0.884 | 0.15272 | -0.028 | -5.787
-18.5 | -0.857 | 0.1462 | -0.028 | -5.859
-18 | -0.83 | 0.14153 | -0.028 | -5.862
-17.5 | -0.803 | 0.13593 | -0.028 | -5.909
-17 | -0.776 | 0.13359 | -0.028 | -5.812
-16.5 | -0.749 | 0.1317 | -0.028 | -5.691
-16 | -0.721 | 0.12329 | -0.027 | -5.85
-15.5 | -0.694 | 0.12136 | -0.027 | -5.72
-15 | -0.668 | 0.11422 | -0.028 | -5.845
-14.5 | -0.641 | 0.11263 | -0.028 | -5.689
-14 | -0.614 | 0.11008 | -0.028 | -5.579
-13.5 | -0.586 | 0.10119 | -0.027 | -5.791
-13 | -0.559 | 0.09132 | -0.027 | -6.119
-12.5 | -0.532 | 0.08464 | -0.028 | -6.284
-12 | -0.505 | 0.07789 | -0.028 | -6.483
-11.5 | -0.478 | 0.07277 | -0.029 | -6.568
-11 | -0.451 | 0.06804 | -0.029 | -6.627
-10.5 | -0.423 | 0.07649 | -0.027 | -5.527
-10 | -0.396 | 0.0676 | -0.028 | -5.855
-9.5 | -0.369 | 0.06115 | -0.028 | -6.031
-9 | -0.342 | 0.05677 | -0.029 | -6.019
-8.5 | -0.315 | 0.05254 | -0.03 | -5.991
-8 | -0.287 | 0.05528 | -0.028 | -5.186
-7.5 | -0.259 | 0.05448 | -0.027 | -4.758
-7 | -0.232 | 0.04767 | -0.028 | -4.872
-6.5 | -0.206 | 0.04259 | -0.031 | -4.83
-6 | -0.283 | 0.04103 | -0.029 | -6.901
-5.5 | -0.269 | 0.03438 | -0.039 | -7.821
-5 | -0.283 | 0.00784 | -0.063 | -36.08
-4.5 | -0.227 | 0.00756 | -0.064 | -30.049
-4 | -0.166 | 0.00732 | -0.064 | -22.705
-3.5 | -0.102 | 0.0071 | -0.065 | -14.352
-3 | -0.036 | 0.00698 | -0.066 | -5.104
-2.5 | 0.032 | 0.00683 | -0.066 | 4.66
-2 | 0.1 | 0.00676 | -0.067 | 14.802
-1.5 | 0.168 | 0.0067 | -0.067 | 25.152
-1 | 0.237 | 0.00522 | -0.068 | 45.433
-0.5 | 0.306 | 0.00525 | -0.068 | 58.281
0 | 0.375 | 0.00534 | -0.069 | 70.169
0.5 | 0.443 | 0.00514 | -0.07 | 86.15
1 | 0.511 | 0.0052 | -0.07 | 98.303
1.5 | 0.579 | 0.00526 | -0.071 | 110.038
2 | 0.647 | 0.00532 | -0.071 | 121.623
2.5 | 0.712 | 0.00541 | -0.072 | 131.603
3 | 0.778 | 0.00551 | -0.072 | 141.288
3.5 | 0.843 | 0.00559 | -0.073 | 150.828
4 | 0.906 | 0.00552 | -0.074 | 164.285
4.5 | 0.958 | 0.01091 | -0.073 | 87.774
5 | 1.011 | 0.01152 | -0.074 | 87.772
5.5 | 1.059 | 0.01226 | -0.074 | 86.405
6 | 1.097 | 0.01295 | -0.075 | 84.725
6.5 | 1.112 | 0.01385 | -0.075 | 80.304
7 | 1.089 | 0.01453 | -0.075 | 74.916
7.5 | 0.932 | 0.01638 | -0.075 | 56.895
8 | 0.576 | 0.0554 | -0.034 | 10.398
8.5 | 0.723 | 0.01852 | -0.076 | 39.05
9 | 0.629 | 0.06178 | -0.036 | 10.178
9.5 | 0.785 | 0.01994 | -0.077 | 39.384
10 | 0.809 | 0.02247 | -0.077 | 36.011
10.5 | 0.709 | 0.07137 | -0.04 | 9.936
11 | 0.734 | 0.08568 | -0.038 | 8.563
11.5 | 0.762 | 0.07647 | -0.042 | 9.959
12 | 0.787 | 0.08454 | -0.041 | 9.309
12.5 | 0.812 | 0.09293 | -0.041 | 8.741
13 | 0.84 | 0.09956 | -0.043 | 8.432
13.5 | 0.865 | 0.10198 | -0.043 | 8.479
14 | 0.89 | 0.1075 | -0.044 | 8.282
14.5 | 0.918 | 0.11158 | -0.046 | 8.227
15 | 0.946 | 0.12071 | -0.049 | 7.84
15.5 | 0.969 | 0.12258 | -0.047 | 7.903
16 | 0.995 | 0.12539 | -0.048 | 7.933
16.5 | 1.024 | 0.13002 | -0.051 | 7.874
17 | 1.049 | 0.14127 | -0.051 | 7.426
17.5 | 1.073 | 0.13714 | -0.051 | 7.824
18 | 1.099 | 0.14711 | -0.052 | 7.468
18.5 | 1.128 | 0.14902 | -0.054 | 7.572
19 | 1.158 | 0.15361 | -0.057 | 7.54
19.5 | 1.176 | 0.15538 | -0.054 | 7.569
20 | 1.202 | 0.16209 | -0.055 | 7.413

## 72. Re 4M Mach 0.50 (2)
BIGFOIL.COM POLAR EXPORT
NACA64-411 a=0.6
NACA64-411 a=0.6 |  |  |  | Cl Max: | 1.2667 | at alpha= | 8.5 | deg
XFOIL ncrit=9 |  |  |  | L/D Max: | 152.637 | at alpha= | 2.5 | deg
Re: | 4000000 |  |  | Cd Min: | 0.26669 | at alpha= | -20 | deg
Mach: | 0.5 |  |  | Cl=0 at alpha= | -2.7871 | deg
|  |  |  | @ Cl=0.1, Cd= | 0.0059288
|  |  |  | @ Cl=0.4, Cd= | 0.0043491
|  |  |  | @ Cl=0.6, Cd= | 0.0044046
alpha (deg) | Cl | Cd | Cm | Cl/Cd
-20 | -0.7474 | 0.26669 | 0.0577 | -2.8025
-19.5 | -0.7246 | 0.25818 | 0.0523 | -2.8066
-19 | -0.7017 | 0.24972 | 0.0469 | -2.8099
-18.5 | -0.6787 | 0.24122 | 0.0416 | -2.8136
-18 | -0.6574 | 0.23202 | 0.0363 | -2.8334
-17.5 | -0.6347 | 0.22388 | 0.0311 | -2.835
-16 | -0.5684 | 0.19767 | 0.0152 | -2.8755
-15.5 | -0.5482 | 0.19083 | 0.0115 | -2.8727
-15 | -0.5289 | 0.18211 | 0.0069 | -2.9043
-14.5 | -0.5085 | 0.17393 | 0.0022 | -2.9236
-13.5 | -0.4754 | 0.15483 | -0.0079 | -3.0705
-13 | -0.4545 | 0.14748 | -0.0124 | -3.0818
-12.5 | -0.44 | 0.13821 | -0.0174 | -3.1836
-11.5 | -0.4139 | 0.12015 | -0.0274 | -3.4449
-11 | -0.3996 | 0.11212 | -0.032 | -3.564
-10.5 | -0.3864 | 0.1042 | -0.0366 | -3.7083
-10 | -0.3723 | 0.09678 | -0.0409 | -3.8469
-9.5 | -0.3672 | 0.08789 | -0.046 | -4.1779
-9 | -0.3698 | 0.07809 | -0.0516 | -4.7356
-8.5 | -0.3697 | 0.06949 | -0.0568 | -5.3202
-8 | -0.3783 | 0.06015 | -0.0632 | -6.2893
-7.5 | -0.4037 | 0.04834 | -0.0745 | -8.3513
-7 | -0.4202 | 0.03973 | -0.0792 | -10.5764
-6.5 | -0.4152 | 0.03126 | -0.0812 | -13.2821
-6 | -0.3978 | 0.02202 | -0.0812 | -18.0654
-5.5 | -0.3681 | 0.01255 | -0.0795 | -29.3307
-5 | -0.3086 | 0.00913 | -0.0776 | -33.8007
-4.5 | -0.24 | 0.0079 | -0.0763 | -30.3797
-4 | -0.17 | 0.00722 | -0.0755 | -23.5457
-3.5 | -0.0995 | 0.00675 | -0.0751 | -14.7407
-3 | -0.0298 | 0.00633 | -0.0749 | -4.7077
-2.5 | 0.0402 | 0.00611 | -0.075 | 6.5794
-2 | 0.1095 | 0.0059 | -0.0752 | 18.5593
-1.5 | 0.1786 | 0.00574 | -0.0756 | 31.115
-1 | 0.2471 | 0.00545 | -0.0761 | 45.3394
-0.5 | 0.3142 | 0.00485 | -0.0768 | 64.7835
0 | 0.3813 | 0.00436 | -0.0775 | 87.4541
0.5 | 0.4497 | 0.00432 | -0.0781 | 104.0972
1 | 0.5183 | 0.00431 | -0.0787 | 120.2552
1.5 | 0.587 | 0.00438 | -0.0792 | 134.0183
2 | 0.6557 | 0.00451 | -0.0796 | 145.388
2.5 | 0.7235 | 0.00474 | -0.0798 | 152.6371
3 | 0.7891 | 0.00517 | -0.0796 | 152.6306
3.5 | 0.8419 | 0.00658 | -0.0777 | 127.9483
4 | 0.8922 | 0.00782 | -0.0752 | 114.0921
4.5 | 0.9424 | 0.00863 | -0.0719 | 109.2005
5 | 1.0022 | 0.00914 | -0.0697 | 109.6499
5.5 | 1.0615 | 0.00978 | -0.0673 | 108.5378
6 | 1.1165 | 0.01056 | -0.0639 | 105.7292
6.5 | 1.1655 | 0.01139 | -0.0593 | 102.3266
7 | 1.1947 | 0.01264 | -0.0518 | 94.5174
7.5 | 1.2299 | 0.01415 | -0.0457 | 86.9187
8 | 1.2577 | 0.01635 | -0.0393 | 76.9235
8.5 | 1.2667 | 0.01993 | -0.0318 | 63.5575
9 | 1.2636 | 0.02479 | -0.0244 | 50.9722
9.5 | 1.2521 | 0.03121 | -0.0179 | 40.1186
10 | 1.2246 | 0.03973 | -0.0138 | 30.8231
10.5 | 1.1917 | 0.04945 | -0.0129 | 24.0991
11 | 1.1567 | 0.06071 | -0.0154 | 19.0529
11.5 | 1.1211 | 0.07377 | -0.0211 | 15.1972
12 | 1.089 | 0.08829 | -0.0297 | 12.3344
12.5 | 1.0616 | 0.10433 | -0.0405 | 10.1754
13 | 1.0403 | 0.12153 | -0.0515 | 8.56
13.5 | 1.0251 | 0.13757 | -0.0613 | 7.4515

## 73. Re 5M Mach 0.00 (1)
BIGFOIL.COM POLAR EXPORT
NACA64-411 a=0.6
NACA64-411 a=0.6 |  |  |  | Cl Max: | 1.221 | at alpha= | 10 | deg
JavaFoil+Calcfoil stall+Eppler ext transition |  |  |  | L/D Max: | 149.967 | at alpha= | 4 | deg
Re: | 5000000 |  |  | Cd Min: | 0.0049 | at alpha= | -1 | deg
Mach: | 0 |  |  | Cl=0 at alpha= | -2.7373 | deg
|  |  |  | @ Cl=0.1, Cd= | 0.0063002
|  |  |  | @ Cl=0.4, Cd= | 0.0050381
|  |  |  | @ Cl=0.6, Cd= | 0.0049711
alpha (deg) | Cl | Cd | Cm | Cl/Cd
-14 | -0.539 | 0.099 | -0.022 | -5.447
-13.5 | -0.553 | 0.09441 | -0.022 | -5.857
-13 | -0.564 | 0.08746 | -0.023 | -6.451
-12.5 | -0.573 | 0.08192 | -0.023 | -6.989
-12 | -0.575 | 0.07615 | -0.024 | -7.552
-11.5 | -0.572 | 0.07159 | -0.025 | -7.995
-11 | -0.566 | 0.06701 | -0.025 | -8.448
-10.5 | -0.557 | 0.06225 | -0.026 | -8.941
-10 | -0.544 | 0.05739 | -0.028 | -9.483
-9.5 | -0.531 | 0.05036 | -0.032 | -10.553
-9 | -0.62 | 0.0092 | -0.051 | -67.438
-8.5 | -0.588 | 0.00868 | -0.051 | -67.769
-8 | -0.552 | 0.00832 | -0.052 | -66.313
-7.5 | -0.512 | 0.00806 | -0.052 | -63.433
-7 | -0.466 | 0.00778 | -0.053 | -59.846
-6.5 | -0.417 | 0.00751 | -0.053 | -55.585
-6 | -0.367 | 0.00727 | -0.054 | -50.446
-5.5 | -0.314 | 0.00706 | -0.054 | -44.451
-5 | -0.26 | 0.00694 | -0.055 | -37.39
-4.5 | -0.204 | 0.00679 | -0.055 | -30.024
-4 | -0.147 | 0.00664 | -0.056 | -22.155
-3.5 | -0.089 | 0.00655 | -0.056 | -13.646
-3 | -0.031 | 0.00648 | -0.057 | -4.797
-2.5 | 0.028 | 0.00638 | -0.057 | 4.344
-2 | 0.087 | 0.00632 | -0.058 | 13.742
-1.5 | 0.146 | 0.00623 | -0.058 | 23.434
-1 | 0.205 | 0.0049 | -0.059 | 41.878
-0.5 | 0.265 | 0.00495 | -0.059 | 53.541
0 | 0.324 | 0.005 | -0.06 | 64.827
0.5 | 0.384 | 0.00503 | -0.06 | 76.293
1 | 0.443 | 0.00506 | -0.061 | 87.499
1.5 | 0.502 | 0.00512 | -0.061 | 98.031
2 | 0.561 | 0.00493 | -0.062 | 113.821
2.5 | 0.618 | 0.00499 | -0.062 | 123.943
3 | 0.676 | 0.00503 | -0.063 | 134.343
3.5 | 0.733 | 0.00509 | -0.063 | 144.054
4 | 0.79 | 0.00527 | -0.064 | 149.967
4.5 | 0.845 | 0.00607 | -0.064 | 139.163
5 | 0.898 | 0.00828 | -0.065 | 108.447
5.5 | 0.95 | 0.00855 | -0.065 | 111.146
6 | 0.999 | 0.00998 | -0.066 | 100.085
6.5 | 1.044 | 0.01044 | -0.066 | 100.059
7 | 1.086 | 0.01036 | -0.066 | 104.814
7.5 | 1.122 | 0.0108 | -0.067 | 103.901
8 | 1.155 | 0.0113 | -0.067 | 102.144
8.5 | 1.182 | 0.01187 | -0.067 | 99.587
9 | 1.204 | 0.01261 | -0.068 | 95.469
9.5 | 1.219 | 0.01338 | -0.068 | 91.102
10 | 1.221 | 0.0142 | -0.068 | 85.986
10.5 | 1.216 | 0.01507 | -0.069 | 80.692
11 | 1.204 | 0.01609 | -0.069 | 74.849
11.5 | 1.184 | 0.01737 | -0.069 | 68.172
12 | 1.157 | 0.01876 | -0.069 | 61.671
12.5 | 1.124 | 0.02038 | -0.069 | 55.156
13 | 1.084 | 0.02271 | -0.069 | 47.759
13.5 | 1.03 | 0.02801 | -0.068 | 36.791
14 | 0.871 | 0.08394 | -0.048 | 10.372
14.5 | 0.824 | 0.09734 | -0.043 | 8.465
15 | 0.783 | 0.10786 | -0.038 | 7.26

## 74. Re 5M Mach 0.00 (2)
BIGFOIL.COM POLAR EXPORT
NACA64-411 a=0.6
NACA64-411 a=0.6 |  |  |  | Cl Max: | 1.732 | at alpha= | 18.5 | deg
XFOIL ncrit=9 |  |  |  | L/D Max: | 138.741 | at alpha= | 2.5 | deg
Re: | 5000000 |  |  | Cd Min: | 0.06955 | at alpha= | 20 | deg
Mach: | 0 |  |  | Cl=0 at alpha= | -2.7877 | deg
|  |  |  | @ Cl=0.1, Cd= | 0.0054038
|  |  |  | @ Cl=0.4, Cd= | 0.0039561
|  |  |  | @ Cl=0.6, Cd= | 0.0043466
alpha (deg) | Cl | Cd | Cm | Cl/Cd
-18.5 | -1.3594 | 0.04428 | -0.0679 | -30.7001
-18 | -1.3903 | 0.035 | -0.0733 | -39.7229
-17.5 | -1.4086 | 0.02924 | -0.0742 | -48.1737
-17 | -1.4213 | 0.02603 | -0.0699 | -54.6024
-16.5 | -1.4133 | 0.02343 | -0.066 | -60.3201
-16 | -1.3868 | 0.02135 | -0.0639 | -64.9555
-15.5 | -1.3534 | 0.01983 | -0.062 | -68.2501
-15 | -1.3126 | 0.01859 | -0.0609 | -70.6079
-14.5 | -1.2682 | 0.01755 | -0.0601 | -72.2621
-14 | -1.2215 | 0.01664 | -0.0596 | -73.4075
-13.5 | -1.1731 | 0.01583 | -0.0592 | -74.1061
-13 | -1.1268 | 0.01452 | -0.0586 | -77.6033
-12.5 | -1.0777 | 0.01352 | -0.0583 | -79.7115
-11.5 | -0.9739 | 0.01218 | -0.0581 | -79.9589
-11 | -0.9208 | 0.01162 | -0.0581 | -79.2427
-10.5 | -0.8672 | 0.01109 | -0.0581 | -78.1966
-10 | -0.8127 | 0.01065 | -0.0582 | -76.3099
-9.5 | -0.758 | 0.01023 | -0.0584 | -74.0958
-9 | -0.7045 | 0.00945 | -0.0584 | -74.5503
-8.5 | -0.6495 | 0.00894 | -0.0586 | -72.651
-8 | -0.5938 | 0.00857 | -0.0588 | -69.2882
-7.5 | -0.5378 | 0.00819 | -0.0591 | -65.6654
-7 | -0.4816 | 0.00785 | -0.0594 | -61.3503
-6.5 | -0.4251 | 0.0075 | -0.0597 | -56.68
-6 | -0.3684 | 0.00722 | -0.0601 | -51.0249
-5.5 | -0.3119 | 0.00677 | -0.0604 | -46.0709
-5 | -0.2547 | 0.00651 | -0.0608 | -39.1244
-4.5 | -0.1973 | 0.00631 | -0.0612 | -31.2678
-4 | -0.1397 | 0.00613 | -0.0617 | -22.7896
-3.5 | -0.0823 | 0.0059 | -0.0621 | -13.9492
-3 | -0.0245 | 0.00574 | -0.0626 | -4.2683
-2.5 | 0.0332 | 0.00558 | -0.0631 | 5.9498
-2 | 0.0911 | 0.00543 | -0.0636 | 16.7772
-1.5 | 0.1488 | 0.00526 | -0.0641 | 28.289
-1 | 0.2063 | 0.00492 | -0.0647 | 41.9309
-0.5 | 0.2633 | 0.00446 | -0.0653 | 59.0359
0 | 0.3202 | 0.00404 | -0.066 | 79.2574
0.5 | 0.3778 | 0.00396 | -0.0665 | 95.404
1 | 0.4353 | 0.00395 | -0.067 | 110.2025
1.5 | 0.4928 | 0.00402 | -0.0676 | 122.5871
2 | 0.5498 | 0.00416 | -0.068 | 132.1635
2.5 | 0.6063 | 0.00437 | -0.0684 | 138.7414
3 | 0.6605 | 0.00489 | -0.0686 | 135.0716
4 | 0.7619 | 0.00642 | -0.0681 | 118.676
4.5 | 0.8122 | 0.00696 | -0.0675 | 116.6954
5 | 0.8604 | 0.0074 | -0.0662 | 116.2703
5.5 | 0.916 | 0.00783 | -0.0667 | 116.986
6 | 0.9692 | 0.00823 | -0.0666 | 117.7643
6.5 | 1.0216 | 0.00868 | -0.0664 | 117.6959
7 | 1.0742 | 0.00906 | -0.0662 | 118.5651
7.5 | 1.125 | 0.00958 | -0.0658 | 117.4322
8 | 1.176 | 0.01 | -0.0654 | 117.6
8.5 | 1.2251 | 0.01053 | -0.0647 | 116.3438
9 | 1.2729 | 0.01112 | -0.0639 | 114.4694
9.5 | 1.3207 | 0.01165 | -0.0631 | 113.3648
10 | 1.3654 | 0.01232 | -0.0618 | 110.8279
10.5 | 1.4079 | 0.01303 | -0.0601 | 108.0507
11 | 1.4488 | 0.01371 | -0.0583 | 105.6747
11.5 | 1.4792 | 0.01454 | -0.0545 | 101.7331
12 | 1.5021 | 0.01558 | -0.0498 | 96.4121
12.5 | 1.5298 | 0.01664 | -0.0464 | 91.9351
13 | 1.5568 | 0.01788 | -0.0432 | 87.0694
13.5 | 1.5801 | 0.01948 | -0.04 | 81.114
14 | 1.5995 | 0.02149 | -0.0367 | 74.43
14.5 | 1.6224 | 0.02335 | -0.0341 | 69.4818
15 | 1.644 | 0.0254 | -0.0317 | 64.7244
15.5 | 1.6639 | 0.02771 | -0.0295 | 60.0469
16 | 1.6807 | 0.03036 | -0.0274 | 55.359
16.5 | 1.6958 | 0.03328 | -0.0256 | 50.9555
17 | 1.7082 | 0.03663 | -0.024 | 46.6339
17.5 | 1.7191 | 0.0403 | -0.0228 | 42.6576
18 | 1.7245 | 0.04482 | -0.0219 | 38.4761
18.5 | 1.732 | 0.04936 | -0.0216 | 35.0891
19 | 1.7315 | 0.05514 | -0.0219 | 31.4019
19.5 | 1.7282 | 0.06163 | -0.0228 | 28.0415
20 | 1.7177 | 0.06955 | -0.0247 | 24.6973

## 75. Re 5M Mach 0.10 (1)
BIGFOIL.COM POLAR EXPORT
NACA64-411 a=0.6
NACA64-411 a=0.6 |  |  |  | Cl Max: | 1.216 | at alpha= | 9.5 | deg
JavaFoil+Calcfoil stall+Eppler ext transition |  |  |  | L/D Max: | 150.953 | at alpha= | 4 | deg
Re: | 5000000 |  |  | Cd Min: | 0.00492 | at alpha= | -1 | deg
Mach: | 0.1 |  |  | Cl=0 at alpha= | -2.7373 | deg
|  |  |  | @ Cl=0.1, Cd= | 0.0063318
|  |  |  | @ Cl=0.4, Cd= | 0.0050471
|  |  |  | @ Cl=0.6, Cd= | 0.0049653
alpha (deg) | Cl | Cd | Cm | Cl/Cd
-14 | -0.511 | 0.10088 | -0.022 | -5.07
-13.5 | -0.528 | 0.09461 | -0.022 | -5.583
-13 | -0.543 | 0.08978 | -0.023 | -6.048
-12.5 | -0.555 | 0.08344 | -0.023 | -6.648
-12 | -0.561 | 0.07749 | -0.024 | -7.234
-11.5 | -0.56 | 0.073 | -0.024 | -7.674
-11 | -0.556 | 0.06812 | -0.025 | -8.167
-10.5 | -0.549 | 0.06305 | -0.026 | -8.711
-10 | -0.538 | 0.05828 | -0.028 | -9.233
-9.5 | -0.524 | 0.05306 | -0.03 | -9.881
-9 | -0.597 | 0.01107 | -0.049 | -53.912
-8.5 | -0.587 | 0.00873 | -0.052 | -67.276
-8 | -0.552 | 0.00839 | -0.052 | -65.796
-7.5 | -0.512 | 0.00809 | -0.053 | -63.281
-7 | -0.467 | 0.00779 | -0.053 | -59.879
-6.5 | -0.418 | 0.00752 | -0.054 | -55.676
-6 | -0.368 | 0.00729 | -0.054 | -50.458
-5.5 | -0.315 | 0.0071 | -0.055 | -44.412
-5 | -0.261 | 0.00696 | -0.055 | -37.431
-4.5 | -0.205 | 0.0068 | -0.056 | -30.138
-4 | -0.148 | 0.00669 | -0.056 | -22.096
-3.5 | -0.09 | 0.00655 | -0.057 | -13.717
-3 | -0.031 | 0.00648 | -0.057 | -4.821
-2.5 | 0.028 | 0.00642 | -0.058 | 4.339
-2 | 0.087 | 0.00636 | -0.058 | 13.714
-1.5 | 0.147 | 0.00623 | -0.059 | 23.577
-1 | 0.206 | 0.00492 | -0.059 | 41.934
-0.5 | 0.266 | 0.00497 | -0.06 | 53.559
0 | 0.326 | 0.005 | -0.06 | 65.265
0.5 | 0.386 | 0.00504 | -0.061 | 76.489
1 | 0.445 | 0.00507 | -0.061 | 87.707
1.5 | 0.505 | 0.00511 | -0.062 | 98.705
2 | 0.564 | 0.00494 | -0.062 | 114.007
2.5 | 0.621 | 0.00498 | -0.063 | 124.751
3 | 0.679 | 0.00505 | -0.063 | 134.493
3.5 | 0.737 | 0.00512 | -0.064 | 144.001
4 | 0.793 | 0.00526 | -0.064 | 150.953
4.5 | 0.849 | 0.00614 | -0.065 | 138.211
5 | 0.902 | 0.00828 | -0.065 | 108.933
5.5 | 0.954 | 0.00967 | -0.065 | 98.674
6 | 1.003 | 0.01004 | -0.066 | 99.996
6.5 | 1.048 | 0.0105 | -0.066 | 99.826
7 | 1.089 | 0.01043 | -0.067 | 104.378
7.5 | 1.125 | 0.01092 | -0.067 | 103.003
8 | 1.157 | 0.01142 | -0.067 | 101.302
8.5 | 1.183 | 0.012 | -0.068 | 98.529
9 | 1.203 | 0.01276 | -0.068 | 94.261
9.5 | 1.216 | 0.01356 | -0.068 | 89.673
10 | 1.216 | 0.01439 | -0.069 | 84.459
10.5 | 1.207 | 0.01532 | -0.069 | 78.769
11 | 1.19 | 0.01645 | -0.069 | 72.356
11.5 | 1.166 | 0.01763 | -0.069 | 66.159
12 | 1.134 | 0.01926 | -0.069 | 58.852
12.5 | 1.094 | 0.02132 | -0.069 | 51.303
13 | 1.046 | 0.02418 | -0.069 | 43.277
13.5 | 0.884 | 0.07241 | -0.052 | 12.214
14 | 0.822 | 0.09275 | -0.043 | 8.861
14.5 | 0.777 | 0.1041 | -0.038 | 7.464

## 76. Re 5M Mach 0.10 (2)
BIGFOIL.COM POLAR EXPORT
NACA64-411 a=0.6
NACA64-411 a=0.6 |  |  |  | Cl Max: | 1.7127 | at alpha= | 18.5 | deg
XFOIL ncrit=9 |  |  |  | L/D Max: | 139.292 | at alpha= | 2.5 | deg
Re: | 5000000 |  |  | Cd Min: | 0.07892 | at alpha= | 20 | deg
Mach: | 0.1 |  |  | Cl=0 at alpha= | -2.7874 | deg
|  |  |  | @ Cl=0.1, Cd= | 0.0054071
|  |  |  | @ Cl=0.4, Cd= | 0.0039666
|  |  |  | @ Cl=0.6, Cd= | 0.0043427
alpha (deg) | Cl | Cd | Cm | Cl/Cd
-17.5 | -1.3169 | 0.04049 | -0.0729 | -32.5241
-17 | -1.3489 | 0.03203 | -0.077 | -42.1136
-16.5 | -1.3665 | 0.02768 | -0.0749 | -49.3678
-16 | -1.367 | 0.02501 | -0.07 | -54.6581
-15.5 | -1.3482 | 0.0225 | -0.0669 | -59.92
-15 | -1.3178 | 0.0203 | -0.0648 | -64.9163
-14.5 | -1.277 | 0.0188 | -0.0635 | -67.9255
-14 | -1.2318 | 0.0176 | -0.0625 | -69.9886
-13.5 | -1.184 | 0.01657 | -0.0618 | -71.4544
-13 | -1.1341 | 0.01571 | -0.0612 | -72.1897
-12.5 | -1.0867 | 0.0143 | -0.0605 | -75.993
-11.5 | -0.983 | 0.01261 | -0.0598 | -77.954
-11 | -0.9292 | 0.01199 | -0.0596 | -77.4979
-10.5 | -0.875 | 0.01139 | -0.0595 | -76.8218
-10 | -0.82 | 0.01089 | -0.0595 | -75.2984
-9.5 | -0.7646 | 0.01041 | -0.0595 | -73.4486
-9 | -0.7095 | 0.00985 | -0.0595 | -72.0305
-8.5 | -0.6549 | 0.00908 | -0.0595 | -72.1256
-7.5 | -0.542 | 0.00829 | -0.0598 | -65.38
-7 | -0.4853 | 0.00793 | -0.0601 | -61.198
-6.5 | -0.4283 | 0.00756 | -0.0603 | -56.6534
-6 | -0.3711 | 0.00726 | -0.0606 | -51.1157
-5.5 | -0.3141 | 0.00681 | -0.0609 | -46.1233
-5 | -0.2565 | 0.00653 | -0.0612 | -39.2802
-4.5 | -0.1987 | 0.00632 | -0.0616 | -31.4399
-4 | -0.1407 | 0.00614 | -0.0621 | -22.9153
-3.5 | -0.0828 | 0.00591 | -0.0625 | -14.0102
-3 | -0.0247 | 0.00574 | -0.063 | -4.3031
-2.5 | 0.0334 | 0.00558 | -0.0635 | 5.9857
-2 | 0.0917 | 0.00543 | -0.064 | 16.8877
-1.5 | 0.1497 | 0.00527 | -0.0645 | 28.4061
-1 | 0.2076 | 0.00493 | -0.0651 | 42.1095
-0.5 | 0.265 | 0.00447 | -0.0657 | 59.2841
0 | 0.3222 | 0.00405 | -0.0663 | 79.5556
0.5 | 0.3801 | 0.00397 | -0.0669 | 95.7431
1 | 0.4379 | 0.00396 | -0.0674 | 110.5808
1.5 | 0.4958 | 0.00403 | -0.0679 | 123.0273
2 | 0.5532 | 0.00417 | -0.0684 | 132.6619
2.5 | 0.6101 | 0.00438 | -0.0688 | 139.2922
3 | 0.6645 | 0.00491 | -0.069 | 135.336
3.5 | 0.7158 | 0.00573 | -0.0688 | 124.9215
4 | 0.7664 | 0.00646 | -0.0684 | 118.6378
4.5 | 0.8169 | 0.007 | -0.0677 | 116.7
5 | 0.865 | 0.00745 | -0.0664 | 116.1074
5.5 | 0.9213 | 0.00787 | -0.0668 | 117.0648
6 | 0.9749 | 0.00828 | -0.0667 | 117.7415
6.5 | 1.0276 | 0.00873 | -0.0664 | 117.709
7 | 1.0805 | 0.00912 | -0.0662 | 118.4759
7.5 | 1.1316 | 0.00965 | -0.0657 | 117.2642
8 | 1.1828 | 0.01009 | -0.0652 | 117.225
8.5 | 1.2319 | 0.01065 | -0.0644 | 115.6714
9 | 1.2801 | 0.01123 | -0.0634 | 113.9893
9.5 | 1.3277 | 0.01179 | -0.0624 | 112.6124
10 | 1.3716 | 0.01253 | -0.0608 | 109.4653
10.5 | 1.4144 | 0.01321 | -0.059 | 107.0704
11 | 1.4533 | 0.01397 | -0.0566 | 104.0301
11.5 | 1.477 | 0.01492 | -0.0515 | 98.9946
12.5 | 1.5309 | 0.01717 | -0.044 | 89.1613
13 | 1.557 | 0.01859 | -0.0408 | 83.7547
13.5 | 1.5774 | 0.02051 | -0.0372 | 76.9088
14.5 | 1.6219 | 0.02449 | -0.0316 | 66.227
15 | 1.6419 | 0.02681 | -0.0291 | 61.2421
15.5 | 1.6605 | 0.02937 | -0.0269 | 56.5373
16 | 1.6751 | 0.03239 | -0.0248 | 51.7166
16.5 | 1.6883 | 0.03567 | -0.023 | 47.3311
17 | 1.6985 | 0.03949 | -0.0215 | 43.0109
17.5 | 1.7068 | 0.04373 | -0.0205 | 39.0304
18 | 1.7089 | 0.04895 | -0.02 | 34.9111
18.5 | 1.7127 | 0.0543 | -0.0202 | 31.5414
19 | 1.706 | 0.06131 | -0.0211 | 27.8258
19.5 | 1.6966 | 0.06922 | -0.0229 | 24.5103
20 | 1.6781 | 0.07892 | -0.0261 | 21.2633

## 77. Re 5M Mach 0.25 (1)
BIGFOIL.COM POLAR EXPORT
NACA64-411 a=0.6
NACA64-411 a=0.6 |  |  |  | Cl Max: | 1.188 | at alpha= | 9 | deg
JavaFoil+Calcfoil stall+Eppler ext transition |  |  |  | L/D Max: | 151.973 | at alpha= | 4 | deg
Re: | 5000000 |  |  | Cd Min: | 0.00492 | at alpha= | -1 | deg
Mach: | 0.25 |  |  | Cl=0 at alpha= | -2.7377 | deg
|  |  |  | @ Cl=0.1, Cd= | 0.0063385
|  |  |  | @ Cl=0.4, Cd= | 0.0050739
|  |  |  | @ Cl=0.6, Cd= | 0.11046
alpha (deg) | Cl | Cd | Cm | Cl/Cd
-13 | -0.353 | 0.09503 | -0.023 | -3.71
-12.5 | -0.397 | 0.09042 | -0.023 | -4.392
-12 | -0.431 | 0.08365 | -0.023 | -5.158
-11.5 | -0.456 | 0.07844 | -0.023 | -5.814
-11 | -0.474 | 0.07324 | -0.024 | -6.478
-10.5 | -0.486 | 0.0672 | -0.024 | -7.23
-10 | -0.49 | 0.06216 | -0.025 | -7.891
-9.5 | -0.488 | 0.05798 | -0.026 | -8.422
-9 | -0.48 | 0.0535 | -0.028 | -8.973
-8.5 | -0.467 | 0.04793 | -0.031 | -9.751
-8 | -0.546 | 0.0087 | -0.054 | -62.792
-7.5 | -0.512 | 0.00834 | -0.054 | -61.395
-7 | -0.47 | 0.008 | -0.055 | -58.732
-6.5 | -0.424 | 0.0077 | -0.055 | -55.039
-6 | -0.374 | 0.00748 | -0.056 | -49.951
-5.5 | -0.321 | 0.00723 | -0.056 | -44.436
-5 | -0.266 | 0.00704 | -0.057 | -37.836
-4.5 | -0.21 | 0.00689 | -0.057 | -30.419
-4 | -0.151 | 0.00676 | -0.058 | -22.412
-3.5 | -0.092 | 0.0066 | -0.058 | -13.961
-3 | -0.032 | 0.00654 | -0.059 | -4.905
-2.5 | 0.029 | 0.00647 | -0.059 | 4.42
-2 | 0.09 | 0.00635 | -0.06 | 14.123
-1.5 | 0.151 | 0.00628 | -0.06 | 24.013
-1 | 0.212 | 0.00492 | -0.061 | 43.136
-0.5 | 0.274 | 0.00499 | -0.061 | 54.867
0 | 0.335 | 0.00504 | -0.062 | 66.447
0.5 | 0.396 | 0.00507 | -0.062 | 78.094
1 | 0.457 | 0.00513 | -0.063 | 89.221
1.5 | 0.519 | 0.00518 | -0.063 | 100.172
2 | 0.579 | 0.005 | -0.064 | 115.899
2.5 | 0.638 | 0.00504 | -0.064 | 126.614
3 | 0.698 | 0.00509 | -0.065 | 137.02
3.5 | 0.757 | 0.00517 | -0.065 | 146.296
4 | 0.815 | 0.00536 | -0.066 | 151.973
4.5 | 0.871 | 0.00636 | -0.066 | 137.04
5 | 0.924 | 0.0096 | -0.067 | 96.293
5.5 | 0.976 | 0.00998 | -0.067 | 97.791
6 | 1.025 | 0.01044 | -0.068 | 98.18
6.5 | 1.068 | 0.01095 | -0.068 | 97.579
7 | 1.106 | 0.01086 | -0.068 | 101.848
7.5 | 1.138 | 0.01151 | -0.069 | 98.839
8 | 1.163 | 0.01208 | -0.069 | 96.282
8.5 | 1.18 | 0.01286 | -0.069 | 91.71
9 | 1.188 | 0.01367 | -0.07 | 86.913
9.5 | 1.186 | 0.01472 | -0.07 | 80.581
10 | 1.163 | 0.01583 | -0.07 | 73.457
10.5 | 1.125 | 0.01711 | -0.07 | 65.751
11 | 1.074 | 0.01866 | -0.071 | 57.545
11.5 | 1.005 | 0.02117 | -0.07 | 47.466
12 | 0.789 | 0.07936 | -0.039 | 9.94
12.5 | 0.719 | 0.08687 | -0.036 | 8.271
13 | 0.644 | 0.09228 | -0.036 | 6.976
13.5 | 0.563 | 0.1018 | -0.035 | 5.528
14 | 0.477 | 0.11046 | -0.034 | 4.314

## 78. Re 5M Mach 0.25 (2)
BIGFOIL.COM POLAR EXPORT
NACA64-411 a=0.6
NACA64-411 a=0.6 |  |  |  | Cl Max: | 1.5883 | at alpha= | 15.5 | deg
XFOIL ncrit=9 |  |  |  | L/D Max: | 142.37 | at alpha= | 2.5 | deg
Re: | 5000000 |  |  | Cd Min: | 0.20418 | at alpha= | -17.5 | deg
Mach: | 0.25 |  |  | Cl=0 at alpha= | -2.7874 | deg
|  |  |  | @ Cl=0.1, Cd= | 0.0054664
|  |  |  | @ Cl=0.4, Cd= | 0.0040036
|  |  |  | @ Cl=0.6, Cd= | 0.0043153
alpha (deg) | Cl | Cd | Cm | Cl/Cd
-17.5 | -0.6019 | 0.20418 | 0.0234 | -2.9479
-17 | -0.5872 | 0.19543 | 0.0187 | -3.0047
-16.5 | -0.5738 | 0.18642 | 0.0141 | -3.078
-16 | -0.5609 | 0.1775 | 0.0093 | -3.16
-15.5 | -0.5476 | 0.16891 | 0.0047 | -3.242
-15 | -0.535 | 0.15857 | -0.0016 | -3.3739
-14.5 | -0.5348 | 0.14669 | -0.0073 | -3.6458
-14 | -0.5188 | 0.14033 | -0.0108 | -3.697
-13.5 | -0.9053 | 0.05093 | -0.0714 | -17.7754
-13 | -0.9415 | 0.04082 | -0.0792 | -23.0647
-12.5 | -1.0551 | 0.02824 | -0.0761 | -37.3619
-12 | -1.0491 | 0.02208 | -0.0735 | -47.5136
-11.5 | -1.0126 | 0.01864 | -0.0715 | -54.324
-11 | -0.9666 | 0.01607 | -0.0698 | -60.1493
-10.5 | -0.9136 | 0.01439 | -0.0685 | -63.4885
-9.5 | -0.7987 | 0.01241 | -0.0666 | -64.3594
-9 | -0.7405 | 0.01156 | -0.0658 | -64.0571
-8.5 | -0.6808 | 0.01101 | -0.0653 | -61.8347
-8 | -0.6253 | 0.00954 | -0.0645 | -65.5451
-7.5 | -0.5656 | 0.00899 | -0.0642 | -62.9143
-7 | -0.5058 | 0.00852 | -0.064 | -59.3662
-6.5 | -0.4462 | 0.00799 | -0.0638 | -55.8448
-6 | -0.3864 | 0.00757 | -0.0637 | -51.0436
-5.5 | -0.3263 | 0.0072 | -0.0638 | -45.3194
-5 | -0.2668 | 0.00668 | -0.0638 | -39.9401
-4.5 | -0.2065 | 0.00642 | -0.0641 | -32.1651
-4 | -0.1461 | 0.00621 | -0.0644 | -23.5266
-3.5 | -0.0859 | 0.00597 | -0.0647 | -14.3886
-3 | -0.0256 | 0.00578 | -0.0651 | -4.4291
-2.5 | 0.0346 | 0.00563 | -0.0655 | 6.1456
-2 | 0.0949 | 0.00548 | -0.066 | 17.3175
-1.5 | 0.155 | 0.00532 | -0.0665 | 29.1353
-1 | 0.2147 | 0.00501 | -0.0671 | 42.8543
-0.5 | 0.274 | 0.00453 | -0.0677 | 60.4857
0 | 0.3331 | 0.00407 | -0.0684 | 81.8428
0.5 | 0.3929 | 0.004 | -0.069 | 98.225
1.5 | 0.5124 | 0.00406 | -0.07 | 126.2069
2 | 0.5718 | 0.00421 | -0.0705 | 135.8195
2.5 | 0.6307 | 0.00443 | -0.0709 | 142.3702
3 | 0.6866 | 0.00501 | -0.0709 | 137.0459
4.5 | 0.8427 | 0.00727 | -0.0691 | 115.9147
5 | 0.8904 | 0.00767 | -0.0671 | 116.0887
5.5 | 0.95 | 0.00814 | -0.0676 | 116.7076
6 | 1.0056 | 0.00856 | -0.0672 | 117.4766
6.5 | 1.0604 | 0.00902 | -0.0666 | 117.561
7 | 1.1141 | 0.00953 | -0.0658 | 116.9045
7.5 | 1.1671 | 0.01005 | -0.0649 | 116.1294
8 | 1.2186 | 0.01063 | -0.0636 | 114.6378
8.5 | 1.2679 | 0.0113 | -0.0619 | 112.2035
9 | 1.3166 | 0.01195 | -0.0601 | 110.1757
9.5 | 1.3605 | 0.01278 | -0.0575 | 106.4554
10 | 1.3997 | 0.01357 | -0.0541 | 103.1466
10.5 | 1.4247 | 0.01462 | -0.0483 | 97.4487
11 | 1.4529 | 0.01585 | -0.0438 | 91.6656
11.5 | 1.4807 | 0.01734 | -0.0396 | 85.3922
12 | 1.5062 | 0.01915 | -0.0355 | 78.6527
12.5 | 1.527 | 0.02145 | -0.0314 | 71.1888
13 | 1.5463 | 0.02404 | -0.0276 | 64.322
13.5 | 1.5616 | 0.02712 | -0.024 | 57.5811
14 | 1.5781 | 0.03028 | -0.021 | 52.1169
14.5 | 1.5867 | 0.03432 | -0.0181 | 46.2325
15 | 1.5881 | 0.03932 | -0.0157 | 40.3891
15.5 | 1.5883 | 0.04489 | -0.0143 | 35.382
16 | 1.5752 | 0.0524 | -0.0139 | 30.0611
16.5 | 1.5607 | 0.06081 | -0.015 | 25.6652
17 | 1.5337 | 0.07176 | -0.0181 | 21.3726
17.5 | 1.5061 | 0.08382 | -0.023 | 17.9683
18 | 1.4627 | 0.0997 | -0.0313 | 14.671
18.5 | 1.4282 | 0.11552 | -0.0406 | 12.3632
19 | 1.3832 | 0.13459 | -0.0528 | 10.2771
19.5 | 1.3222 | 0.1583 | -0.0686 | 8.3525
20 | 1.2298 | 0.19071 | -0.0906 | 6.4485

## 79. Re 5M Mach 0.50 (1)
BIGFOIL.COM POLAR EXPORT
NACA64-411 a=0.6
NACA64-411 a=0.6 |  |  |  | Cl Max: | 1.204 | at alpha= | 20 | deg
JavaFoil+Calcfoil stall+Eppler ext transition |  |  |  | L/D Max: | 152.113 | at alpha= | 3.5 | deg
Re: | 5000000 |  |  | Cd Min: | 0.00504 | at alpha= | 1 | deg
Mach: | 0.5 |  |  | Cl=0 at alpha= | -2.7353 | deg
|  |  |  | @ Cl=0.1, Cd= | 0.0066
|  |  |  | @ Cl=0.4, Cd= | 0.0052084
|  |  |  | @ Cl=0.6, Cd= | 0.0051278
alpha (deg) | Cl | Cd | Cm | Cl/Cd
-20 | -0.939 | 0.15675 | -0.028 | -5.988
-19.5 | -0.913 | 0.15563 | -0.029 | -5.869
-19 | -0.885 | 0.15042 | -0.028 | -5.882
-18.5 | -0.857 | 0.14314 | -0.028 | -5.987
-18 | -0.83 | 0.13876 | -0.028 | -5.981
-17.5 | -0.803 | 0.13312 | -0.028 | -6.035
-17 | -0.777 | 0.13006 | -0.028 | -5.972
-16.5 | -0.75 | 0.12645 | -0.029 | -5.933
-16 | -0.722 | 0.11966 | -0.028 | -6.03
-15.5 | -0.695 | 0.11781 | -0.028 | -5.896
-15 | -0.668 | 0.11135 | -0.028 | -5.999
-14.5 | -0.641 | 0.10965 | -0.028 | -5.846
-14 | -0.614 | 0.10863 | -0.029 | -5.654
-13.5 | -0.586 | 0.1004 | -0.028 | -5.841
-13 | -0.559 | 0.09059 | -0.028 | -6.175
-12.5 | -0.532 | 0.0822 | -0.029 | -6.478
-12 | -0.506 | 0.07641 | -0.029 | -6.619
-11.5 | -0.479 | 0.07092 | -0.03 | -6.751
-11 | -0.452 | 0.06657 | -0.03 | -6.788
-10.5 | -0.423 | 0.0748 | -0.028 | -5.654
-10 | -0.396 | 0.06683 | -0.028 | -5.925
-9.5 | -0.369 | 0.06016 | -0.029 | -6.132
-9 | -0.342 | 0.05569 | -0.03 | -6.146
-8.5 | -0.316 | 0.05122 | -0.032 | -6.161
-8 | -0.287 | 0.05432 | -0.028 | -5.281
-7.5 | -0.259 | 0.05315 | -0.027 | -4.878
-7 | -0.232 | 0.04666 | -0.029 | -4.981
-6.5 | -0.206 | 0.04219 | -0.032 | -4.878
-6 | -0.284 | 0.04031 | -0.03 | -7.035
-5.5 | -0.328 | 0.00797 | -0.063 | -41.189
-5 | -0.283 | 0.00768 | -0.063 | -36.827
-4.5 | -0.227 | 0.0074 | -0.064 | -30.71
-4 | -0.166 | 0.00713 | -0.064 | -23.305
-3.5 | -0.102 | 0.00694 | -0.065 | -14.68
-3 | -0.036 | 0.00678 | -0.066 | -5.26
-2.5 | 0.032 | 0.00666 | -0.066 | 4.784
-2 | 0.1 | 0.0066 | -0.067 | 15.147
-1.5 | 0.168 | 0.00648 | -0.067 | 25.987
-1 | 0.237 | 0.0051 | -0.068 | 46.509
-0.5 | 0.306 | 0.00511 | -0.068 | 59.838
0 | 0.375 | 0.00519 | -0.069 | 72.13
0.5 | 0.443 | 0.00524 | -0.07 | 84.612
1 | 0.511 | 0.00504 | -0.07 | 101.429
1.5 | 0.579 | 0.0051 | -0.071 | 113.439
2 | 0.647 | 0.00519 | -0.071 | 124.649
2.5 | 0.712 | 0.00527 | -0.072 | 135.157
3 | 0.778 | 0.00536 | -0.072 | 145.21
3.5 | 0.843 | 0.00554 | -0.073 | 152.113
4 | 0.906 | 0.00612 | -0.074 | 147.929
4.5 | 0.959 | 0.01052 | -0.074 | 91.216
5 | 1.013 | 0.0111 | -0.074 | 91.279
5.5 | 1.061 | 0.01179 | -0.074 | 89.936
6 | 1.099 | 0.01245 | -0.075 | 88.291
6.5 | 1.114 | 0.0133 | -0.075 | 83.744
7 | 1.09 | 0.01442 | -0.075 | 75.615
7.5 | 0.934 | 0.01575 | -0.076 | 59.282
8 | 0.576 | 0.05516 | -0.035 | 10.449
8.5 | 0.726 | 0.01773 | -0.076 | 40.95
9 | 0.63 | 0.06116 | -0.037 | 10.294
9.5 | 0.787 | 0.01921 | -0.077 | 40.979
10 | 0.814 | 0.02111 | -0.077 | 38.555
10.5 | 0.713 | 0.06856 | -0.045 | 10.394
11 | 0.734 | 0.08147 | -0.039 | 9.009
11.5 | 0.77 | 0.07212 | -0.049 | 10.675
12 | 0.789 | 0.08173 | -0.043 | 9.648
12.5 | 0.813 | 0.09002 | -0.042 | 9.034
13 | 0.841 | 0.09796 | -0.045 | 8.581
13.5 | 0.865 | 0.09915 | -0.044 | 8.726
14 | 0.891 | 0.10466 | -0.044 | 8.511
14.5 | 0.919 | 0.10995 | -0.047 | 8.359
15 | 0.948 | 0.11783 | -0.05 | 8.042
15.5 | 0.969 | 0.12052 | -0.047 | 8.041
16 | 0.995 | 0.12177 | -0.048 | 8.171
16.5 | 1.027 | 0.12729 | -0.052 | 8.064
17 | 1.05 | 0.13801 | -0.052 | 7.607
17.5 | 1.073 | 0.13505 | -0.051 | 7.948
18 | 1.099 | 0.14118 | -0.052 | 7.787
18.5 | 1.133 | 0.14317 | -0.056 | 7.911
19 | 1.162 | 0.14882 | -0.058 | 7.808
19.5 | 1.177 | 0.15168 | -0.055 | 7.76
20 | 1.204 | 0.15749 | -0.056 | 7.647

## 80. Re 5M Mach 0.50 (2)
BIGFOIL.COM POLAR EXPORT
NACA64-411 a=0.6
NACA64-411 a=0.6 |  |  |  | Cl Max: | 1.288 | at alpha= | 8.5 | deg
XFOIL ncrit=9 |  |  |  | L/D Max: | 156.013 | at alpha= | 2.5 | deg
Re: | 5000000 |  |  | Cd Min: | 0.26699 | at alpha= | -20 | deg
Mach: | 0.5 |  |  | Cl=0 at alpha= | -2.784 | deg
|  |  |  | @ Cl=0.1, Cd= | 0.005674
|  |  |  | @ Cl=0.4, Cd= | 0.0042334
|  |  |  | @ Cl=0.6, Cd= | 0.004269
alpha (deg) | Cl | Cd | Cm | Cl/Cd
-20 | -0.7473 | 0.26699 | 0.0577 | -2.799
-19.5 | -0.7244 | 0.25845 | 0.0523 | -2.8029
-19 | -0.7014 | 0.24998 | 0.0469 | -2.8058
-18.5 | -0.6785 | 0.24147 | 0.0416 | -2.8099
-18 | -0.6566 | 0.23304 | 0.0363 | -2.8175
-16 | -0.573 | 0.1975 | 0.0164 | -2.9013
-15 | -0.5333 | 0.1803 | 0.0067 | -2.9578
-14.5 | -0.5105 | 0.17318 | 0.0021 | -2.9478
-14 | -0.493 | 0.16376 | -0.003 | -3.0105
-13.5 | -0.4758 | 0.15472 | -0.008 | -3.0752
-13 | -0.4606 | 0.14533 | -0.0131 | -3.1693
-12.5 | -0.4459 | 0.13634 | -0.0181 | -3.2705
-12 | -0.428 | 0.12856 | -0.0227 | -3.3292
-11.5 | -0.415 | 0.11976 | -0.0277 | -3.4653
-11 | -0.4031 | 0.11096 | -0.0325 | -3.6328
-10.5 | -0.395 | 0.10204 | -0.0378 | -3.871
-10 | -0.381 | 0.09474 | -0.0421 | -4.0215
-9.5 | -0.3741 | 0.08633 | -0.047 | -4.3334
-8.5 | -0.3793 | 0.06784 | -0.0582 | -5.5911
-8 | -0.3835 | 0.05916 | -0.0639 | -6.4824
-7.5 | -0.4133 | 0.04742 | -0.0753 | -8.7157
-7 | -0.4305 | 0.03822 | -0.0798 | -11.2637
-6.5 | -0.4347 | 0.02787 | -0.0818 | -15.5974
-6 | -0.4106 | 0.01932 | -0.0812 | -21.2526
-5.5 | -0.3744 | 0.01114 | -0.0792 | -33.6086
-5 | -0.3102 | 0.00871 | -0.0774 | -35.6142
-4.5 | -0.2425 | 0.00729 | -0.076 | -33.2647
-4 | -0.1714 | 0.00674 | -0.0753 | -25.4303
-3.5 | -0.1006 | 0.00637 | -0.075 | -15.7928
-3 | -0.0302 | 0.00604 | -0.0748 | -5
-2.5 | 0.0397 | 0.00583 | -0.0749 | 6.8096
-2 | 0.1093 | 0.00565 | -0.0752 | 19.3451
-1.5 | 0.1785 | 0.0055 | -0.0756 | 32.4545
-1 | 0.2472 | 0.0053 | -0.0761 | 46.6415
-0.5 | 0.3149 | 0.00486 | -0.0768 | 64.7942
0 | 0.3818 | 0.00426 | -0.0775 | 89.6244
0.5 | 0.4503 | 0.00416 | -0.0782 | 108.2452
1 | 0.5188 | 0.00417 | -0.0788 | 124.4125
1.5 | 0.5876 | 0.00424 | -0.0793 | 138.5849
2 | 0.656 | 0.0044 | -0.0797 | 149.0909
2.5 | 0.7239 | 0.00464 | -0.0799 | 156.0129
3 | 0.786 | 0.00545 | -0.0793 | 144.2202
3.5 | 0.84 | 0.00679 | -0.0776 | 123.7113
4 | 0.894 | 0.00786 | -0.0755 | 113.7405
4.5 | 0.9506 | 0.00852 | -0.0733 | 111.5728
5 | 1.0056 | 0.00885 | -0.0701 | 113.6271
5.5 | 1.0689 | 0.00937 | -0.0683 | 114.0768
6 | 1.1275 | 0.01003 | -0.0654 | 112.4128
6.5 | 1.1794 | 0.0109 | -0.0612 | 108.2018
7 | 1.2167 | 0.01183 | -0.0544 | 102.8487
7.5 | 1.2512 | 0.01316 | -0.0478 | 95.076
8 | 1.2782 | 0.01526 | -0.0408 | 83.7615
8.5 | 1.288 | 0.01864 | -0.033 | 69.0987
9 | 1.2833 | 0.02342 | -0.0251 | 54.795
9.5 | 1.2608 | 0.03052 | -0.0178 | 41.3106
10 | 1.2361 | 0.03865 | -0.0136 | 31.9819
10.5 | 1.2042 | 0.0481 | -0.0124 | 25.0353
11 | 1.1711 | 0.05892 | -0.0144 | 19.8761
11.5 | 1.136 | 0.07164 | -0.0197 | 15.8571
12 | 1.1045 | 0.08574 | -0.0277 | 12.882
12.5 | 1.0774 | 0.10127 | -0.038 | 10.6389
13 | 1.0563 | 0.11793 | -0.0491 | 8.957
13.5 | 1.0416 | 0.13398 | -0.0588 | 7.7743

## 81. Re 6M Mach 0.00 (1)
BIGFOIL.COM POLAR EXPORT
NACA64-411 a=0.6
NACA64-411 a=0.6 |  |  |  | Cl Max: | 1.223 | at alpha= | 10 | deg
JavaFoil+Calcfoil stall+Eppler ext transition |  |  |  | L/D Max: | 143.76 | at alpha= | 3.5 | deg
Re: | 6000000 |  |  | Cd Min: | 0.00483 | at alpha= | -1 | deg
Mach: | 0 |  |  | Cl=0 at alpha= | -2.7373 | deg
|  |  |  | @ Cl=0.1, Cd= | 0.0061702
|  |  |  | @ Cl=0.4, Cd= | 0.0049409
|  |  |  | @ Cl=0.6, Cd= | 0.0049488
alpha (deg) | Cl | Cd | Cm | Cl/Cd
-14.5 | -0.524 | 0.10336 | -0.022 | -5.072
-14 | -0.54 | 0.09816 | -0.022 | -5.496
-13.5 | -0.553 | 0.09272 | -0.023 | -5.966
-13 | -0.564 | 0.08678 | -0.023 | -6.503
-12.5 | -0.573 | 0.08113 | -0.024 | -7.06
-12 | -0.576 | 0.07571 | -0.025 | -7.604
-11.5 | -0.573 | 0.07027 | -0.025 | -8.155
-11 | -0.567 | 0.06585 | -0.026 | -8.61
-10.5 | -0.558 | 0.06068 | -0.028 | -9.204
-10 | -0.548 | 0.05449 | -0.031 | -10.054
-9.5 | -0.636 | 0.01008 | -0.05 | -63.07
-9 | -0.62 | 0.00879 | -0.051 | -70.56
-8.5 | -0.588 | 0.00843 | -0.051 | -69.819
-8 | -0.552 | 0.00811 | -0.052 | -68.08
-7.5 | -0.512 | 0.00786 | -0.052 | -65.093
-7 | -0.466 | 0.00759 | -0.053 | -61.394
-6.5 | -0.417 | 0.00731 | -0.053 | -57.08
-6 | -0.367 | 0.00711 | -0.054 | -51.531
-5.5 | -0.314 | 0.00698 | -0.054 | -45.003
-5 | -0.26 | 0.00682 | -0.055 | -38.04
-4.5 | -0.204 | 0.00667 | -0.055 | -30.573
-4 | -0.147 | 0.00652 | -0.056 | -22.558
-3.5 | -0.089 | 0.00644 | -0.056 | -13.888
-3 | -0.031 | 0.00636 | -0.057 | -4.888
-2.5 | 0.028 | 0.0063 | -0.057 | 4.396
-2 | 0.087 | 0.00619 | -0.058 | 14.024
-1.5 | 0.146 | 0.0061 | -0.058 | 23.951
-1 | 0.205 | 0.00483 | -0.059 | 42.559
-0.5 | 0.265 | 0.00486 | -0.059 | 54.55
0 | 0.324 | 0.00491 | -0.06 | 66.127
0.5 | 0.384 | 0.00493 | -0.06 | 77.789
1 | 0.443 | 0.00497 | -0.061 | 89.096
1.5 | 0.502 | 0.00502 | -0.061 | 100.068
2 | 0.561 | 0.00509 | -0.062 | 110.273
2.5 | 0.619 | 0.00488 | -0.062 | 126.836
3 | 0.676 | 0.00495 | -0.063 | 136.673
3.5 | 0.733 | 0.0051 | -0.063 | 143.76
4 | 0.79 | 0.00576 | -0.064 | 137.005
4.5 | 0.845 | 0.00635 | -0.064 | 132.959
5 | 0.898 | 0.00804 | -0.065 | 111.72
5.5 | 0.95 | 0.00828 | -0.065 | 114.724
6 | 1 | 0.00971 | -0.066 | 102.974
6.5 | 1.045 | 0.01011 | -0.066 | 103.395
7 | 1.087 | 0.01057 | -0.066 | 102.832
7.5 | 1.124 | 0.01102 | -0.067 | 102.008
8 | 1.156 | 0.01102 | -0.067 | 104.886
8.5 | 1.184 | 0.0115 | -0.068 | 102.915
9 | 1.205 | 0.01221 | -0.068 | 98.747
9.5 | 1.221 | 0.01291 | -0.068 | 94.512
10 | 1.223 | 0.01369 | -0.068 | 89.321
10.5 | 1.218 | 0.01452 | -0.069 | 83.892
11 | 1.206 | 0.01548 | -0.069 | 77.908
11.5 | 1.186 | 0.01669 | -0.069 | 71.044
12 | 1.159 | 0.018 | -0.069 | 64.399
12.5 | 1.127 | 0.0195 | -0.07 | 57.786
13 | 1.088 | 0.02152 | -0.069 | 50.555
13.5 | 1.04 | 0.02526 | -0.069 | 41.161
14 | 0.96 | 0.03922 | -0.065 | 24.488
14.5 | 0.828 | 0.09338 | -0.045 | 8.871
15 | 0.785 | 0.10608 | -0.04 | 7.396

## 82. Re 6M Mach 0.00 (2)
BIGFOIL.COM POLAR EXPORT
NACA64-411 a=0.6
NACA64-411 a=0.6 |  |  |  | Cl Max: | 1.7553 | at alpha= | 18.5 | deg
XFOIL ncrit=9 |  |  |  | L/D Max: | 137.415 | at alpha= | 2.5 | deg
Re: | 6000000 |  |  | Cd Min: | 0.06646 | at alpha= | 20 | deg
Mach: | 0 |  |  | Cl=0 at alpha= | -2.7855 | deg
|  |  |  | @ Cl=0.1, Cd= | 0.0052464
|  |  |  | @ Cl=0.4, Cd= | 0.0039123
|  |  |  | @ Cl=0.6, Cd= | 0.0043779
alpha (deg) | Cl | Cd | Cm | Cl/Cd
-19 | -1.3945 | 0.04568 | -0.0673 | -30.5276
-18.5 | -1.4281 | 0.03589 | -0.0732 | -39.791
-18 | -1.4462 | 0.02975 | -0.0748 | -48.6118
-17.5 | -1.4588 | 0.0261 | -0.0719 | -55.8927
-16.5 | -1.4258 | 0.02204 | -0.0655 | -64.6915
-16 | -1.4002 | 0.02037 | -0.0625 | -68.7383
-15.5 | -1.365 | 0.01867 | -0.0609 | -73.1119
-15 | -1.3235 | 0.01735 | -0.06 | -76.2824
-14.5 | -1.2779 | 0.01634 | -0.0593 | -78.2069
-14 | -1.2302 | 0.01546 | -0.0588 | -79.5731
-13.5 | -1.181 | 0.01469 | -0.0585 | -80.3948
-13 | -1.1305 | 0.014 | -0.0583 | -80.75
-12.5 | -1.0817 | 0.0129 | -0.0579 | -83.8527
-12 | -1.0307 | 0.01205 | -0.0577 | -85.5353
-11.5 | -0.9782 | 0.01141 | -0.0576 | -85.7318
-11 | -0.9248 | 0.01088 | -0.0577 | -85
-10.5 | -0.8708 | 0.01037 | -0.0577 | -83.973
-10 | -0.8161 | 0.00995 | -0.0579 | -82.0201
-9.5 | -0.7611 | 0.00956 | -0.0581 | -79.613
-9 | -0.7055 | 0.00923 | -0.0583 | -76.4355
-8 | -0.5956 | 0.0081 | -0.0586 | -73.5309
-7.5 | -0.5395 | 0.00775 | -0.0589 | -69.6129
-7 | -0.483 | 0.00743 | -0.0592 | -65.0067
-6.5 | -0.4264 | 0.00712 | -0.0595 | -59.8876
-6 | -0.3695 | 0.00685 | -0.0599 | -53.9416
-5.5 | -0.3124 | 0.00659 | -0.0603 | -47.4052
-5 | -0.2553 | 0.00628 | -0.0607 | -40.6529
-4.5 | -0.1979 | 0.00606 | -0.0611 | -32.6568
-3.5 | -0.0826 | 0.00569 | -0.0621 | -14.5167
-2.5 | 0.033 | 0.00539 | -0.0631 | 6.1224
-2 | 0.0909 | 0.00527 | -0.0636 | 17.2486
-1.5 | 0.1488 | 0.00512 | -0.0641 | 29.0625
-1 | 0.2063 | 0.00486 | -0.0647 | 42.4486
0 | 0.3204 | 0.00403 | -0.0659 | 79.5037
0.5 | 0.3779 | 0.00392 | -0.0665 | 96.4031
1 | 0.4354 | 0.0039 | -0.0671 | 111.641
1.5 | 0.4929 | 0.00397 | -0.0676 | 124.1562
2 | 0.55 | 0.00411 | -0.0681 | 133.82
2.5 | 0.606 | 0.00441 | -0.0684 | 137.415
3 | 0.6589 | 0.00515 | -0.0685 | 127.9417
3.5 | 0.7111 | 0.00588 | -0.0684 | 120.9354
4 | 0.7625 | 0.00653 | -0.0682 | 116.7688
4.5 | 0.8147 | 0.00695 | -0.068 | 117.223
5 | 0.8654 | 0.00733 | -0.0674 | 118.0628
5.5 | 0.918 | 0.0076 | -0.067 | 120.7895
6 | 0.9717 | 0.00796 | -0.067 | 122.0729
6.5 | 1.0246 | 0.00837 | -0.0669 | 122.4134
7 | 1.0772 | 0.00876 | -0.0667 | 122.968
7.5 | 1.1288 | 0.00922 | -0.0664 | 122.4295
8 | 1.18 | 0.00965 | -0.0661 | 122.2798
8.5 | 1.2292 | 0.01019 | -0.0654 | 120.6281
9 | 1.2786 | 0.01068 | -0.0648 | 119.7191
9.5 | 1.3265 | 0.01123 | -0.064 | 118.1211
10 | 1.3715 | 0.01192 | -0.0627 | 115.0587
10.5 | 1.4163 | 0.0125 | -0.0615 | 113.304
11 | 1.4579 | 0.0132 | -0.0597 | 110.447
11.5 | 1.4929 | 0.01407 | -0.0568 | 106.1052
12 | 1.5189 | 0.01486 | -0.0523 | 102.214
12.5 | 1.545 | 0.01586 | -0.0484 | 97.4149
13 | 1.5708 | 0.01707 | -0.0449 | 92.0211
13.5 | 1.591 | 0.01879 | -0.0411 | 84.6727
14 | 1.6172 | 0.02024 | -0.0384 | 79.9012
14.5 | 1.6409 | 0.02197 | -0.0357 | 74.6882
15 | 1.6625 | 0.02394 | -0.0331 | 69.4444
15.5 | 1.6832 | 0.02609 | -0.0308 | 64.5151
16 | 1.7001 | 0.02864 | -0.0285 | 59.361
16.5 | 1.7155 | 0.03146 | -0.0265 | 54.5296
17 | 1.7298 | 0.03449 | -0.0248 | 50.1537
17.5 | 1.7404 | 0.03808 | -0.0233 | 45.7038
18 | 1.7474 | 0.04226 | -0.0222 | 41.3488
18.5 | 1.7553 | 0.0466 | -0.0217 | 37.6674
19 | 1.7523 | 0.05248 | -0.0216 | 33.3899
19.5 | 1.7501 | 0.05866 | -0.0222 | 29.8346
20 | 1.7389 | 0.06646 | -0.0238 | 26.1646

## 83. Re 6M Mach 0.10 (1)
BIGFOIL.COM POLAR EXPORT
NACA64-411 a=0.6
NACA64-411 a=0.6 |  |  |  | Cl Max: | 1.218 | at alpha= | 9.5 | deg
JavaFoil+Calcfoil stall+Eppler ext transition |  |  |  | L/D Max: | 144.743 | at alpha= | 3.5 | deg
Re: | 6000000 |  |  | Cd Min: | 0.00484 | at alpha= | -1 | deg
Mach: | 0.1 |  |  | Cl=0 at alpha= | -2.7373 | deg
|  |  |  | @ Cl=0.1, Cd= | 0.006194
|  |  |  | @ Cl=0.4, Cd= | 0.0049571
|  |  |  | @ Cl=0.6, Cd= | 0.0048789
alpha (deg) | Cl | Cd | Cm | Cl/Cd
-14 | -0.512 | 0.09924 | -0.022 | -5.156
-13.5 | -0.529 | 0.09345 | -0.023 | -5.656
-13 | -0.543 | 0.08809 | -0.023 | -6.168
-12.5 | -0.555 | 0.08277 | -0.023 | -6.706
-12 | -0.561 | 0.07664 | -0.024 | -7.317
-11.5 | -0.561 | 0.07198 | -0.025 | -7.79
-11 | -0.557 | 0.0669 | -0.026 | -8.33
-10.5 | -0.55 | 0.06163 | -0.027 | -8.931
-10 | -0.541 | 0.0562 | -0.029 | -9.62
-9.5 | -0.534 | 0.0462 | -0.035 | -11.56
-9 | -0.618 | 0.00898 | -0.051 | -68.817
-8.5 | -0.587 | 0.00848 | -0.052 | -69.215
-8 | -0.552 | 0.00812 | -0.052 | -67.918
-7.5 | -0.512 | 0.00787 | -0.053 | -65.063
-7 | -0.467 | 0.0076 | -0.053 | -61.429
-6.5 | -0.418 | 0.00735 | -0.054 | -56.935
-6 | -0.368 | 0.00715 | -0.054 | -51.444
-5.5 | -0.315 | 0.00698 | -0.055 | -45.154
-5 | -0.261 | 0.00685 | -0.055 | -38.031
-4.5 | -0.205 | 0.00669 | -0.056 | -30.634
-4 | -0.148 | 0.00657 | -0.056 | -22.509
-3.5 | -0.09 | 0.00644 | -0.057 | -13.961
-3 | -0.031 | 0.00636 | -0.057 | -4.914
-2.5 | 0.028 | 0.0063 | -0.058 | 4.418
-2 | 0.087 | 0.00622 | -0.058 | 14.018
-1.5 | 0.147 | 0.0061 | -0.059 | 24.083
-1 | 0.206 | 0.00484 | -0.059 | 42.61
-0.5 | 0.266 | 0.00488 | -0.06 | 54.565
0 | 0.326 | 0.0049 | -0.06 | 66.525
0.5 | 0.386 | 0.00495 | -0.061 | 77.935
1 | 0.445 | 0.00498 | -0.061 | 89.306
1.5 | 0.505 | 0.00503 | -0.062 | 100.331
2 | 0.564 | 0.00486 | -0.062 | 116.041
2.5 | 0.621 | 0.00489 | -0.063 | 126.945
3 | 0.679 | 0.00498 | -0.063 | 136.422
3.5 | 0.737 | 0.00509 | -0.064 | 144.743
4 | 0.793 | 0.00582 | -0.064 | 136.235
4.5 | 0.849 | 0.00641 | -0.065 | 132.401
5 | 0.902 | 0.00804 | -0.065 | 112.262
5.5 | 0.954 | 0.00835 | -0.065 | 114.358
6 | 1.004 | 0.00976 | -0.066 | 102.91
6.5 | 1.049 | 0.01019 | -0.066 | 102.929
7 | 1.09 | 0.01064 | -0.067 | 102.489
7.5 | 1.127 | 0.01113 | -0.067 | 101.23
8 | 1.158 | 0.01113 | -0.068 | 104.013
8.5 | 1.184 | 0.01163 | -0.068 | 101.826
9 | 1.204 | 0.01235 | -0.068 | 97.539
9.5 | 1.218 | 0.01309 | -0.068 | 93.059
10 | 1.217 | 0.01388 | -0.069 | 87.73
10.5 | 1.209 | 0.01476 | -0.069 | 81.925
11 | 1.192 | 0.01583 | -0.069 | 75.332
11.5 | 1.168 | 0.01694 | -0.07 | 68.951
12 | 1.136 | 0.01846 | -0.07 | 61.522
12.5 | 1.097 | 0.02013 | -0.07 | 54.508
13 | 1.052 | 0.02261 | -0.069 | 46.517
13.5 | 0.984 | 0.03047 | -0.068 | 32.292
14 | 0.827 | 0.08834 | -0.046 | 9.362
14.5 | 0.778 | 0.10191 | -0.039 | 7.634

## 84. Re 6M Mach 0.10 (2)
BIGFOIL.COM POLAR EXPORT
NACA64-411 a=0.6
NACA64-411 a=0.6 |  |  |  | Cl Max: | 1.7361 | at alpha= | 18.5 | deg
XFOIL ncrit=9 |  |  |  | L/D Max: | 137.941 | at alpha= | 2.5 | deg
Re: | 6000000 |  |  | Cd Min: | 0.23965 | at alpha= | -20 | deg
Mach: | 0.1 |  |  | Cl=0 at alpha= | -2.7852 | deg
|  |  |  | @ Cl=0.1, Cd= | 0.0052581
|  |  |  | @ Cl=0.4, Cd= | 0.0039131
|  |  |  | @ Cl=0.6, Cd= | 0.0043683
alpha (deg) | Cl | Cd | Cm | Cl/Cd
-20 | -0.6746 | 0.23965 | 0.0436 | -2.8149
-19.5 | -0.6649 | 0.22724 | 0.0387 | -2.926
-18 | -1.3415 | 0.04337 | -0.0715 | -30.9315
-17.5 | -1.3762 | 0.03385 | -0.077 | -40.6558
-17 | -1.3966 | 0.02841 | -0.0769 | -49.1587
-16 | -1.3942 | 0.02305 | -0.0679 | -60.4859
-15.5 | -1.3636 | 0.02115 | -0.0657 | -64.4728
-15 | -1.3285 | 0.01919 | -0.0639 | -69.2288
-14.5 | -1.2879 | 0.01751 | -0.0626 | -73.5523
-14 | -1.2417 | 0.01633 | -0.0618 | -76.038
-13.5 | -1.1927 | 0.01536 | -0.0611 | -77.6497
-13 | -1.142 | 0.01454 | -0.0606 | -78.542
-12.5 | -1.0904 | 0.01377 | -0.0602 | -79.1866
-12 | -1.0403 | 0.01259 | -0.0596 | -82.6291
-11.5 | -0.9877 | 0.01179 | -0.0594 | -83.7744
-11 | -0.9336 | 0.01119 | -0.0592 | -83.4316
-10.5 | -0.879 | 0.01063 | -0.0591 | -82.6905
-10 | -0.8237 | 0.01015 | -0.0591 | -81.1527
-9.5 | -0.768 | 0.00972 | -0.0592 | -79.0123
-9 | -0.7117 | 0.00935 | -0.0593 | -76.1176
-8.5 | -0.6566 | 0.00869 | -0.0593 | -75.5581
-8 | -0.6005 | 0.00821 | -0.0594 | -73.1425
-7 | -0.4868 | 0.0075 | -0.0599 | -64.9067
-6.5 | -0.4297 | 0.00717 | -0.0601 | -59.9303
-6 | -0.3722 | 0.00689 | -0.0605 | -54.0203
-5.5 | -0.3146 | 0.00666 | -0.0608 | -47.2372
-5 | -0.2572 | 0.0063 | -0.0611 | -40.8254
-4.5 | -0.1993 | 0.00607 | -0.0616 | -32.8336
-4 | -0.1412 | 0.00591 | -0.062 | -23.8917
-3.5 | -0.0831 | 0.00571 | -0.0625 | -14.5534
-3 | -0.025 | 0.00556 | -0.0629 | -4.4964
-2.5 | 0.0332 | 0.0054 | -0.0634 | 6.1481
-2 | 0.0915 | 0.00528 | -0.0639 | 17.3295
-1.5 | 0.1497 | 0.00513 | -0.0645 | 29.1813
-1 | 0.2076 | 0.00487 | -0.065 | 42.6283
-0.5 | 0.2653 | 0.00449 | -0.0657 | 59.0869
0 | 0.3224 | 0.00404 | -0.0663 | 79.802
0.5 | 0.3802 | 0.00392 | -0.0669 | 96.9898
1 | 0.438 | 0.0039 | -0.0674 | 112.3077
1.5 | 0.4959 | 0.00397 | -0.068 | 124.9118
2 | 0.5534 | 0.00412 | -0.0684 | 134.3204
2.5 | 0.6097 | 0.00442 | -0.0688 | 137.9412
3 | 0.6629 | 0.00517 | -0.0688 | 128.2205
3.5 | 0.7152 | 0.00592 | -0.0688 | 120.8108
4.5 | 0.8195 | 0.00699 | -0.0683 | 117.2389
5 | 0.8704 | 0.00738 | -0.0676 | 117.9404
5.5 | 0.9233 | 0.00764 | -0.0672 | 120.8508
6 | 0.9774 | 0.00801 | -0.0671 | 122.0225
6.5 | 1.0307 | 0.00842 | -0.0669 | 122.4109
7 | 1.0835 | 0.00883 | -0.0667 | 122.7067
7.5 | 1.1355 | 0.00928 | -0.0663 | 122.3599
8 | 1.1869 | 0.00973 | -0.0659 | 121.9836
8.5 | 1.2362 | 0.01031 | -0.0651 | 119.903
9 | 1.2861 | 0.01079 | -0.0644 | 119.1937
9.5 | 1.3337 | 0.01138 | -0.0634 | 117.1968
10 | 1.3789 | 0.01206 | -0.0619 | 114.3367
10.5 | 1.4233 | 0.01269 | -0.0604 | 112.1592
11 | 1.463 | 0.01349 | -0.0581 | 108.4507
11.5 | 1.4937 | 0.01431 | -0.0542 | 104.3816
12 | 1.5195 | 0.01522 | -0.0497 | 99.8357
12.5 | 1.5451 | 0.0164 | -0.0458 | 94.2134
13 | 1.5697 | 0.01782 | -0.0422 | 88.0864
13.5 | 1.5921 | 0.01953 | -0.0386 | 81.5207
14 | 1.6178 | 0.02114 | -0.0359 | 76.5279
14.5 | 1.6406 | 0.02306 | -0.0331 | 71.1448
15 | 1.6607 | 0.02528 | -0.0304 | 65.6922
15.5 | 1.6804 | 0.02767 | -0.028 | 60.73
16 | 1.6953 | 0.03055 | -0.0257 | 55.4926
16.5 | 1.7084 | 0.03375 | -0.0237 | 50.6193
17 | 1.7209 | 0.03721 | -0.0221 | 46.2483
17.5 | 1.728 | 0.04141 | -0.0208 | 41.7291
18 | 1.733 | 0.04616 | -0.02 | 37.5433
18.5 | 1.7361 | 0.05139 | -0.0199 | 33.7828
19 | 1.7249 | 0.05878 | -0.0205 | 29.345
19.5 | 1.7161 | 0.06641 | -0.0221 | 25.841
20 | 1.6918 | 0.07681 | -0.0252 | 22.0258

## 85. Re 6M Mach 0.25 (1)
BIGFOIL.COM POLAR EXPORT
NACA64-411 a=0.6
NACA64-411 a=0.6 |  |  |  | Cl Max: | 1.19 | at alpha= | 9 | deg
JavaFoil+Calcfoil stall+Eppler ext transition |  |  |  | L/D Max: | 146.209 | at alpha= | 3.5 | deg
Re: | 6000000 |  |  | Cd Min: | 0.00486 | at alpha= | -1 | deg
Mach: | 0.25 |  |  | Cl=0 at alpha= | -2.7377 | deg
|  |  |  | @ Cl=0.1, Cd= | 0.0062252
|  |  |  | @ Cl=0.4, Cd= | 0.004982
|  |  |  | @ Cl=0.6, Cd= | 0.10685
alpha (deg) | Cl | Cd | Cm | Cl/Cd
-13 | -0.353 | 0.09476 | -0.023 | -3.722
-12.5 | -0.397 | 0.08922 | -0.023 | -4.453
-12 | -0.432 | 0.08251 | -0.023 | -5.232
-11.5 | -0.456 | 0.07821 | -0.024 | -5.834
-11 | -0.474 | 0.07241 | -0.024 | -6.552
-10.5 | -0.486 | 0.06587 | -0.025 | -7.381
-10 | -0.491 | 0.06166 | -0.025 | -7.96
-9.5 | -0.489 | 0.05727 | -0.027 | -8.54
-9 | -0.482 | 0.05205 | -0.029 | -9.254
-8.5 | -0.523 | 0.01844 | -0.047 | -28.35
-8 | -0.546 | 0.00846 | -0.054 | -64.568
-7.5 | -0.512 | 0.0081 | -0.054 | -63.203
-7 | -0.47 | 0.00782 | -0.055 | -60.1
-6.5 | -0.424 | 0.00754 | -0.055 | -56.159
-6 | -0.374 | 0.00735 | -0.056 | -50.823
-5.5 | -0.321 | 0.00708 | -0.056 | -45.342
-5 | -0.266 | 0.00695 | -0.057 | -38.341
-4.5 | -0.21 | 0.00676 | -0.057 | -30.992
-4 | -0.151 | 0.00665 | -0.058 | -22.768
-3.5 | -0.092 | 0.0065 | -0.058 | -14.172
-3 | -0.032 | 0.00642 | -0.059 | -4.997
-2.5 | 0.029 | 0.00635 | -0.059 | 4.502
-2 | 0.09 | 0.00624 | -0.06 | 14.362
-1.5 | 0.151 | 0.00615 | -0.06 | 24.531
-1 | 0.212 | 0.00486 | -0.061 | 43.617
-0.5 | 0.274 | 0.00492 | -0.061 | 55.621
0 | 0.335 | 0.00494 | -0.062 | 67.813
0.5 | 0.396 | 0.00498 | -0.062 | 79.556
1 | 0.457 | 0.00501 | -0.063 | 91.315
1.5 | 0.519 | 0.00509 | -0.063 | 101.873
2 | 0.579 | 0.00489 | -0.064 | 118.388
2.5 | 0.638 | 0.00495 | -0.064 | 128.967
3 | 0.698 | 0.005 | -0.065 | 139.409
3.5 | 0.757 | 0.00518 | -0.065 | 146.209
4 | 0.815 | 0.00594 | -0.066 | 137.227
4.5 | 0.871 | 0.00669 | -0.066 | 130.114
5 | 0.925 | 0.00832 | -0.067 | 111.126
5.5 | 0.977 | 0.00969 | -0.067 | 100.782
6 | 1.026 | 0.01015 | -0.068 | 101.082
6.5 | 1.069 | 0.01062 | -0.068 | 100.678
7 | 1.107 | 0.01111 | -0.068 | 99.705
7.5 | 1.139 | 0.01169 | -0.069 | 97.469
8 | 1.164 | 0.01176 | -0.069 | 99.017
8.5 | 1.181 | 0.01248 | -0.07 | 94.688
9 | 1.19 | 0.0132 | -0.07 | 90.174
9.5 | 1.188 | 0.01419 | -0.07 | 83.693
10 | 1.164 | 0.01524 | -0.07 | 76.392
10.5 | 1.127 | 0.01652 | -0.071 | 68.238
11 | 1.076 | 0.0179 | -0.071 | 60.111
11.5 | 1.009 | 0.02002 | -0.071 | 50.426
12 | 0.792 | 0.07688 | -0.042 | 10.3
12.5 | 0.719 | 0.08568 | -0.037 | 8.397
13 | 0.644 | 0.09141 | -0.037 | 7.048
13.5 | 0.563 | 0.1002 | -0.036 | 5.619
14 | 0.477 | 0.10685 | -0.035 | 4.462

## 86. Re 6M Mach 0.25 (2)
BIGFOIL.COM POLAR EXPORT
NACA64-411 a=0.6
NACA64-411 a=0.6 |  |  |  | Cl Max: | 1.6227 | at alpha= | 15.5 | deg
XFOIL ncrit=9 |  |  |  | L/D Max: | 141.64 | at alpha= | 2.5 | deg
Re: | 6000000 |  |  | Cd Min: | 0.20353 | at alpha= | -17.5 | deg
Mach: | 0.25 |  |  | Cl=0 at alpha= | -2.7848 | deg
|  |  |  | @ Cl=0.1, Cd= | 0.0053068
|  |  |  | @ Cl=0.4, Cd= | 0.00394
|  |  |  | @ Cl=0.6, Cd= | 0.0042943
alpha (deg) | Cl | Cd | Cm | Cl/Cd
-17.5 | -0.6028 | 0.20353 | 0.0231 | -2.9617
-17 | -0.5859 | 0.19581 | 0.0187 | -2.9922
-16.5 | -0.5723 | 0.18683 | 0.014 | -3.0632
-16 | -0.5654 | 0.17536 | 0.0086 | -3.2242
-15.5 | -0.5524 | 0.16549 | 0.0027 | -3.338
-15 | -0.5425 | 0.15665 | -0.0019 | -3.4631
-14 | -0.969 | 0.04911 | -0.0739 | -19.7312
-13.5 | -1.0137 | 0.03835 | -0.0819 | -26.4329
-13 | -1.0775 | 0.03126 | -0.0785 | -34.469
-12.5 | -1.1105 | 0.02214 | -0.0749 | -50.1581
-12 | -1.078 | 0.01832 | -0.0726 | -58.8428
-11.5 | -1.029 | 0.01624 | -0.0708 | -63.3621
-11 | -0.9748 | 0.0148 | -0.0694 | -65.8649
-10.5 | -0.9224 | 0.01293 | -0.0679 | -71.338
-10 | -0.8634 | 0.01212 | -0.067 | -71.2376
-9.5 | -0.8048 | 0.01127 | -0.0661 | -71.4108
-9 | -0.7456 | 0.01053 | -0.0654 | -70.8072
-8.5 | -0.6855 | 0.01001 | -0.0649 | -68.4815
-8 | -0.6275 | 0.00907 | -0.0643 | -69.1841
-7.5 | -0.5682 | 0.0084 | -0.0639 | -67.6429
-7 | -0.5079 | 0.00798 | -0.0637 | -63.6466
-6.5 | -0.4479 | 0.00753 | -0.0636 | -59.4821
-6 | -0.3878 | 0.00713 | -0.0636 | -54.3899
-5.5 | -0.3275 | 0.00683 | -0.0636 | -47.9502
-5 | -0.2674 | 0.00645 | -0.0638 | -41.4574
-4.5 | -0.2071 | 0.00617 | -0.064 | -33.5656
-4 | -0.1467 | 0.00597 | -0.0643 | -24.5729
-3.5 | -0.0863 | 0.00578 | -0.0647 | -14.9308
-3 | -0.026 | 0.00559 | -0.0651 | -4.6512
-2.5 | 0.0344 | 0.00545 | -0.0655 | 6.3119
-2 | 0.0947 | 0.00532 | -0.066 | 17.8008
-1.5 | 0.1549 | 0.00517 | -0.0665 | 29.9613
-1 | 0.2148 | 0.00492 | -0.0671 | 43.6585
0 | 0.3333 | 0.00406 | -0.0684 | 82.0936
0.5 | 0.393 | 0.00394 | -0.069 | 99.7462
1 | 0.4527 | 0.00394 | -0.0695 | 114.8985
1.5 | 0.5126 | 0.004 | -0.0701 | 128.15
2 | 0.5719 | 0.00415 | -0.0705 | 137.8072
2.5 | 0.6303 | 0.00445 | -0.0709 | 141.6404
3 | 0.6848 | 0.00527 | -0.0708 | 129.9431
3.5 | 0.7383 | 0.00609 | -0.0705 | 121.2315
4 | 0.7913 | 0.00679 | -0.0701 | 116.539
4.5 | 0.8452 | 0.00725 | -0.0696 | 116.5793
5 | 0.8983 | 0.00763 | -0.0688 | 117.7326
5.5 | 0.9527 | 0.00787 | -0.0681 | 121.0546
6 | 1.0084 | 0.00829 | -0.0677 | 121.6405
6.5 | 1.064 | 0.0087 | -0.0672 | 122.2989
7 | 1.1179 | 0.00922 | -0.0664 | 121.2473
7.5 | 1.1719 | 0.00968 | -0.0656 | 121.064
8 | 1.2234 | 0.01028 | -0.0643 | 119.0078
8.5 | 1.2749 | 0.01085 | -0.063 | 117.5023
9 | 1.324 | 0.01151 | -0.0612 | 115.0304
9.5 | 1.3702 | 0.01225 | -0.059 | 111.8531
10 | 1.4127 | 0.01307 | -0.0561 | 108.0872
10.5 | 1.4403 | 0.01402 | -0.0506 | 102.7318
11 | 1.4678 | 0.01514 | -0.0456 | 96.9485
11.5 | 1.4947 | 0.01656 | -0.0411 | 90.2597
12 | 1.5181 | 0.01841 | -0.0366 | 82.4606
12.5 | 1.5426 | 0.02039 | -0.0326 | 75.6547
13 | 1.5672 | 0.02251 | -0.0291 | 69.6224
13.5 | 1.5844 | 0.02533 | -0.0253 | 62.5503
14 | 1.6021 | 0.0283 | -0.0221 | 56.6113
14.5 | 1.6138 | 0.03195 | -0.019 | 50.5102
15 | 1.6185 | 0.03644 | -0.0163 | 44.4155
15.5 | 1.6227 | 0.04136 | -0.0144 | 39.2336
16 | 1.6146 | 0.04799 | -0.0133 | 33.6445
16.5 | 1.6034 | 0.05558 | -0.0135 | 28.8485
17 | 1.5816 | 0.06524 | -0.0154 | 24.2428
17.5 | 1.5562 | 0.0763 | -0.0191 | 20.3958
18 | 1.5185 | 0.09036 | -0.0256 | 16.805
18.5 | 1.4855 | 0.10488 | -0.0334 | 14.1638
19 | 1.4406 | 0.12287 | -0.0445 | 11.7246
19.5 | 1.3924 | 0.14278 | -0.0577 | 9.7521
20 | 1.3274 | 0.16729 | -0.0743 | 7.9347

## 87. Re 6M Mach 0.50 (1)
BIGFOIL.COM POLAR EXPORT
NACA64-411 a=0.6
NACA64-411 a=0.6 |  |  |  | Cl Max: | 1.207 | at alpha= | 20 | deg
JavaFoil+Calcfoil stall+Eppler ext transition |  |  |  | L/D Max: | 153.623 | at alpha= | 3.5 | deg
Re: | 6000000 |  |  | Cd Min: | 0.00494 | at alpha= | 1 | deg
Mach: | 0.5 |  |  | Cl=0 at alpha= | -2.7353 | deg
|  |  |  | @ Cl=0.1, Cd= | 0.00646
|  |  |  | @ Cl=0.4, Cd= | 0.0051157
|  |  |  | @ Cl=0.6, Cd= | 0.0050347
alpha (deg) | Cl | Cd | Cm | Cl/Cd
-20 | -0.939 | 0.15252 | -0.028 | -6.155
-19.5 | -0.914 | 0.1506 | -0.029 | -6.067
-19 | -0.886 | 0.14765 | -0.028 | -5.998
-18.5 | -0.857 | 0.14041 | -0.028 | -6.106
-18 | -0.83 | 0.13615 | -0.028 | -6.098
-17.5 | -0.804 | 0.13058 | -0.028 | -6.155
-17 | -0.777 | 0.12964 | -0.028 | -5.994
-16.5 | -0.751 | 0.12627 | -0.029 | -5.944
-16 | -0.722 | 0.11727 | -0.028 | -6.159
-15.5 | -0.695 | 0.11663 | -0.028 | -5.957
-15 | -0.669 | 0.1023 | -0.029 | -6.536
-14.5 | -0.642 | 0.09677 | -0.029 | -6.63
-14 | -0.614 | 0.10607 | -0.029 | -5.791
-13.5 | -0.587 | 0.09718 | -0.028 | -6.038
-13 | -0.56 | 0.08925 | -0.029 | -6.274
-12.5 | -0.533 | 0.08138 | -0.029 | -6.551
-12 | -0.507 | 0.07557 | -0.03 | -6.707
-11.5 | -0.481 | 0.0695 | -0.032 | -6.915
-11 | -0.455 | 0.06336 | -0.034 | -7.184
-10.5 | -0.423 | 0.07394 | -0.028 | -5.721
-10 | -0.396 | 0.06532 | -0.029 | -6.064
-9.5 | -0.37 | 0.05963 | -0.03 | -6.197
-9 | -0.343 | 0.05458 | -0.031 | -6.283
-8.5 | -0.318 | 0.04885 | -0.035 | -6.503
-8 | -0.287 | 0.05394 | -0.029 | -5.32
-7.5 | -0.259 | 0.05268 | -0.027 | -4.922
-7 | -0.233 | 0.04629 | -0.029 | -5.023
-6.5 | -0.206 | 0.04148 | -0.032 | -4.966
-6 | -0.284 | 0.0398 | -0.031 | -7.131
-5.5 | -0.328 | 0.00785 | -0.063 | -41.817
-5 | -0.283 | 0.00751 | -0.063 | -37.635
-4.5 | -0.227 | 0.00727 | -0.064 | -31.274
-4 | -0.166 | 0.00704 | -0.064 | -23.621
-3.5 | -0.102 | 0.00681 | -0.065 | -14.967
-3 | -0.036 | 0.00665 | -0.066 | -5.363
-2.5 | 0.032 | 0.00655 | -0.066 | 4.866
-2 | 0.1 | 0.00646 | -0.067 | 15.486
-1.5 | 0.168 | 0.00637 | -0.067 | 26.451
-1 | 0.237 | 0.00501 | -0.068 | 47.285
-0.5 | 0.306 | 0.00504 | -0.068 | 60.725
0 | 0.375 | 0.00509 | -0.069 | 73.547
0.5 | 0.443 | 0.00516 | -0.07 | 85.819
1 | 0.511 | 0.00494 | -0.07 | 103.33
1.5 | 0.579 | 0.00501 | -0.071 | 115.556
2 | 0.647 | 0.00509 | -0.071 | 127.119
2.5 | 0.712 | 0.00512 | -0.072 | 139.041
3 | 0.778 | 0.0053 | -0.072 | 146.811
3.5 | 0.843 | 0.00549 | -0.073 | 153.623
4 | 0.906 | 0.00639 | -0.073 | 141.743
4.5 | 0.96 | 0.01021 | -0.074 | 94.005
5 | 1.014 | 0.01077 | -0.074 | 94.141
5.5 | 1.062 | 0.01144 | -0.074 | 92.841
6 | 1.1 | 0.01217 | -0.075 | 90.449
6.5 | 1.116 | 0.01288 | -0.075 | 86.601
7 | 1.092 | 0.01395 | -0.076 | 78.252
7.5 | 0.934 | 0.01584 | -0.076 | 59.001
8 | 0.577 | 0.05414 | -0.037 | 10.656
8.5 | 0.728 | 0.01712 | -0.076 | 42.486
9 | 0.63 | 0.0598 | -0.038 | 10.535
9.5 | 0.788 | 0.0185 | -0.077 | 42.613
10 | 0.816 | 0.0204 | -0.077 | 39.993
10.5 | 0.826 | 0.02608 | -0.076 | 31.695
11 | 0.734 | 0.08173 | -0.039 | 8.983
11.5 | 0.897 | 0.02544 | -0.078 | 35.241
12 | 0.794 | 0.07869 | -0.048 | 10.087
12.5 | 0.814 | 0.08898 | -0.043 | 9.148
13 | 0.842 | 0.09613 | -0.046 | 8.757
13.5 | 0.866 | 0.0928 | -0.045 | 9.334
14 | 0.891 | 0.10088 | -0.045 | 8.837
14.5 | 0.921 | 0.10728 | -0.048 | 8.584
15 | 0.948 | 0.11576 | -0.05 | 8.19
15.5 | 0.97 | 0.11776 | -0.047 | 8.233
16 | 0.997 | 0.12107 | -0.049 | 8.231
16.5 | 1.029 | 0.12329 | -0.054 | 8.349
17 | 1.051 | 0.13801 | -0.052 | 7.612
17.5 | 1.074 | 0.12997 | -0.051 | 8.262
18 | 1.103 | 0.13724 | -0.054 | 8.036
18.5 | 1.138 | 0.13767 | -0.059 | 8.268
19 | 1.165 | 0.1451 | -0.06 | 8.032
19.5 | 1.177 | 0.1476 | -0.055 | 7.977
20 | 1.207 | 0.15383 | -0.057 | 7.847

## 88. Re 6M Mach 0.50 (2)
BIGFOIL.COM POLAR EXPORT
NACA64-411 a=0.6
NACA64-411 a=0.6 |  |  |  | Cl Max: | 1.3051 | at alpha= | 8.5 | deg
XFOIL ncrit=9 |  |  |  | L/D Max: | 156.667 | at alpha= | 2.5 | deg
Re: | 6000000 |  |  | Cd Min: | 0.26726 | at alpha= | -20 | deg
Mach: | 0.5 |  |  | Cl=0 at alpha= | -2.7814 | deg
|  |  |  | @ Cl=0.1, Cd= | 0.0054896
|  |  |  | @ Cl=0.4, Cd= | 0.0041938
|  |  |  | @ Cl=0.6, Cd= | 0.0041718
alpha (deg) | Cl | Cd | Cm | Cl/Cd
-20 | -0.7473 | 0.26726 | 0.0576 | -2.7962
-19.5 | -0.7243 | 0.25865 | 0.0522 | -2.8003
-19 | -0.7013 | 0.25015 | 0.0469 | -2.8035
-18.5 | -0.6783 | 0.24164 | 0.0416 | -2.8071
-18 | -0.6565 | 0.23305 | 0.0362 | -2.817
-16.5 | -0.5943 | 0.20638 | 0.0215 | -2.8796
-16 | -0.5744 | 0.19747 | 0.0166 | -2.9088
-15.5 | -0.5535 | 0.18892 | 0.0117 | -2.9298
-15 | -0.534 | 0.17996 | 0.0067 | -2.9673
-14.5 | -0.5158 | 0.17098 | 0.0016 | -3.0167
-14 | -0.495 | 0.16294 | -0.0032 | -3.0379
-13.5 | -0.4779 | 0.15389 | -0.0083 | -3.1055
-13 | -0.4614 | 0.14496 | -0.0132 | -3.1829
-12.5 | -0.4501 | 0.13502 | -0.0187 | -3.3336
-12 | -0.4322 | 0.12728 | -0.0233 | -3.3957
-11.5 | -0.418 | 0.1189 | -0.0282 | -3.5156
-11 | -0.4073 | 0.10987 | -0.0332 | -3.7071
-10 | -0.39 | 0.09272 | -0.0433 | -4.2062
-9 | -0.3794 | 0.07613 | -0.0533 | -4.9836
-8.5 | -0.3853 | 0.0668 | -0.0592 | -5.768
-8 | -0.3945 | 0.05738 | -0.0656 | -6.8752
-7.5 | -0.4258 | 0.04631 | -0.0761 | -9.1946
-7 | -0.442 | 0.0366 | -0.0806 | -12.0765
-6.5 | -0.439 | 0.02711 | -0.0818 | -16.1933
-6 | -0.4226 | 0.0168 | -0.0811 | -25.1548
-5.5 | -0.3789 | 0.01014 | -0.079 | -37.3669
-5 | -0.3131 | 0.00808 | -0.0772 | -38.75
-4.5 | -0.2429 | 0.0071 | -0.076 | -34.2113
-4 | -0.1724 | 0.00643 | -0.0752 | -26.8118
-3.5 | -0.1012 | 0.00609 | -0.0749 | -16.6174
-3 | -0.0306 | 0.00587 | -0.0748 | -5.2129
-2.5 | 0.0394 | 0.00562 | -0.0749 | 7.0107
-2 | 0.1091 | 0.00547 | -0.0752 | 19.9452
-1.5 | 0.1783 | 0.00535 | -0.0756 | 33.3271
-1 | 0.2472 | 0.00519 | -0.0761 | 47.6301
-0.5 | 0.3153 | 0.00483 | -0.0768 | 65.2795
0 | 0.3825 | 0.00424 | -0.0776 | 90.2123
0.5 | 0.4507 | 0.00406 | -0.0782 | 111.0099
1 | 0.5192 | 0.00406 | -0.0788 | 127.8818
1.5 | 0.5879 | 0.00414 | -0.0794 | 142.0048
2 | 0.6563 | 0.00432 | -0.0798 | 151.9213
2.5 | 0.7238 | 0.00462 | -0.0799 | 156.6667
3 | 0.7831 | 0.00568 | -0.0791 | 137.8697
3.5 | 0.8392 | 0.00687 | -0.0775 | 122.1543
4 | 0.8958 | 0.00781 | -0.0757 | 114.6991
4.5 | 0.9549 | 0.0084 | -0.0739 | 113.6786
5 | 1.0163 | 0.00872 | -0.072 | 116.5482
5.5 | 1.0746 | 0.00905 | -0.0691 | 118.7403
6 | 1.1352 | 0.00965 | -0.0665 | 117.6373
6.5 | 1.1899 | 0.01045 | -0.0626 | 113.866
7 | 1.235 | 0.01128 | -0.0569 | 109.4858
7.5 | 1.2652 | 0.01256 | -0.0492 | 100.7325
8 | 1.2957 | 0.01439 | -0.0422 | 90.0417
8.5 | 1.3051 | 0.01766 | -0.0339 | 73.9015
9 | 1.2919 | 0.0228 | -0.0252 | 56.6623
9.5 | 1.2709 | 0.02972 | -0.0178 | 42.7624
10 | 1.2475 | 0.03761 | -0.0134 | 33.1694
10.5 | 1.2162 | 0.04684 | -0.0119 | 25.965
11 | 1.1838 | 0.05739 | -0.0136 | 20.6273
11.5 | 1.1485 | 0.06989 | -0.0185 | 16.433
12 | 1.116 | 0.08387 | -0.0263 | 13.3063
12.5 | 1.0874 | 0.09939 | -0.0365 | 10.9407
13 | 1.0645 | 0.11618 | -0.0479 | 9.1625
13.5 | 1.0476 | 0.13273 | -0.058 | 7.8927

## 89. Re 7M Mach 0.00 (1)
BIGFOIL.COM POLAR EXPORT
NACA64-411 a=0.6
NACA64-411 a=0.6 |  |  |  | Cl Max: | 1.225 | at alpha= | 10 | deg
JavaFoil+Calcfoil stall+Eppler ext transition |  |  |  | L/D Max: | 136.674 | at alpha= | 3 | deg
Re: | 7000000 |  |  | Cd Min: | 0.0048 | at alpha= | -1 | deg
Mach: | 0 |  |  | Cl=0 at alpha= | -2.7373 | deg
|  |  |  | @ Cl=0.1, Cd= | 0.0060814
|  |  |  | @ Cl=0.4, Cd= | 0.0048836
|  |  |  | @ Cl=0.6, Cd= | 0.004899
alpha (deg) | Cl | Cd | Cm | Cl/Cd
-14.5 | -0.524 | 0.10222 | -0.022 | -5.13
-14 | -0.54 | 0.09827 | -0.022 | -5.491
-13.5 | -0.553 | 0.09183 | -0.023 | -6.025
-13 | -0.565 | 0.08586 | -0.023 | -6.575
-12.5 | -0.573 | 0.08053 | -0.024 | -7.114
-12 | -0.576 | 0.07483 | -0.025 | -7.7
-11.5 | -0.574 | 0.06964 | -0.026 | -8.24
-11 | -0.568 | 0.06454 | -0.027 | -8.806
-10.5 | -0.561 | 0.05873 | -0.029 | -9.546
-10 | -0.557 | 0.04783 | -0.035 | -11.653
-9.5 | -0.648 | 0.00913 | -0.051 | -70.981
-9 | -0.62 | 0.00858 | -0.051 | -72.298
-8.5 | -0.588 | 0.00821 | -0.051 | -71.645
-8 | -0.552 | 0.0079 | -0.052 | -69.883
-7.5 | -0.512 | 0.0077 | -0.052 | -66.457
-7 | -0.466 | 0.00741 | -0.053 | -62.866
-6.5 | -0.417 | 0.0072 | -0.053 | -57.94
-6 | -0.367 | 0.00702 | -0.054 | -52.237
-5.5 | -0.314 | 0.00685 | -0.054 | -45.829
-5 | -0.26 | 0.00672 | -0.055 | -38.608
-4.5 | -0.204 | 0.00658 | -0.055 | -30.993
-4 | -0.147 | 0.00646 | -0.056 | -22.775
-3.5 | -0.089 | 0.00633 | -0.056 | -14.118
-3 | -0.031 | 0.00626 | -0.057 | -4.969
-2.5 | 0.028 | 0.00619 | -0.057 | 4.472
-2 | 0.087 | 0.00611 | -0.058 | 14.198
-1.5 | 0.146 | 0.00598 | -0.058 | 24.415
-1 | 0.205 | 0.0048 | -0.059 | 42.804
-0.5 | 0.265 | 0.0048 | -0.059 | 55.244
0 | 0.324 | 0.00482 | -0.06 | 67.365
0.5 | 0.384 | 0.00487 | -0.06 | 78.738
1 | 0.443 | 0.00492 | -0.061 | 90.021
1.5 | 0.502 | 0.00494 | -0.061 | 101.709
2 | 0.561 | 0.00502 | -0.062 | 111.762
2.5 | 0.619 | 0.00484 | -0.062 | 127.837
3 | 0.676 | 0.00495 | -0.063 | 136.674
3.5 | 0.733 | 0.00553 | -0.063 | 132.693
4 | 0.789 | 0.00597 | -0.064 | 132.33
4.5 | 0.845 | 0.00667 | -0.064 | 126.718
5 | 0.898 | 0.00782 | -0.065 | 114.813
5.5 | 0.95 | 0.00811 | -0.065 | 117.112
6 | 1 | 0.00842 | -0.066 | 118.864
6.5 | 1.046 | 0.00988 | -0.066 | 105.871
7 | 1.088 | 0.0103 | -0.067 | 105.576
7.5 | 1.125 | 0.01074 | -0.067 | 104.696
8 | 1.157 | 0.01125 | -0.067 | 102.822
8.5 | 1.185 | 0.01127 | -0.068 | 105.168
9 | 1.207 | 0.01188 | -0.068 | 101.572
9.5 | 1.222 | 0.01254 | -0.068 | 97.46
10 | 1.225 | 0.01329 | -0.069 | 92.167
10.5 | 1.22 | 0.01407 | -0.069 | 86.691
11 | 1.208 | 0.01499 | -0.069 | 80.576
11.5 | 1.188 | 0.01614 | -0.069 | 73.561
12 | 1.161 | 0.01739 | -0.07 | 66.767
12.5 | 1.129 | 0.0188 | -0.07 | 60.055
13 | 1.091 | 0.02065 | -0.07 | 52.816
13.5 | 1.042 | 0.02431 | -0.069 | 42.869
14 | 0.985 | 0.03047 | -0.068 | 32.333
14.5 | 0.836 | 0.0874 | -0.049 | 9.565
15 | 0.79 | 0.10057 | -0.044 | 7.85

## 90. Re 7M Mach 0.00 (2)
BIGFOIL.COM POLAR EXPORT
NACA64-411 a=0.6
NACA64-411 a=0.6 |  |  |  | Cl Max: | 1.7702 | at alpha= | 18.5 | deg
XFOIL ncrit=9 |  |  |  | L/D Max: | 135.16 | at alpha= | 2 | deg
Re: | 7000000 |  |  | Cd Min: | 0.0648 | at alpha= | 20 | deg
Mach: | 0 |  |  | Cl=0 at alpha= | -2.7832 | deg
|  |  |  | @ Cl=0.1, Cd= | 0.0051193
|  |  |  | @ Cl=0.4, Cd= | 0.0038723
|  |  |  | @ Cl=0.6, Cd= | 0.0045444
alpha (deg) | Cl | Cd | Cm | Cl/Cd
-19.5 | -1.3756 | 0.05478 | -0.0612 | -25.1114
-19 | -1.4346 | 0.04048 | -0.0709 | -35.4397
-18.5 | -1.4619 | 0.03235 | -0.0749 | -45.1901
-18 | -1.4792 | 0.02734 | -0.0742 | -54.1039
-17.5 | -1.4919 | 0.02461 | -0.0686 | -60.6217
-17 | -1.4736 | 0.02253 | -0.0656 | -65.4061
-16.5 | -1.4451 | 0.02095 | -0.0633 | -68.9785
-16 | -1.4094 | 0.01955 | -0.0617 | -72.0921
-15.5 | -1.3714 | 0.01802 | -0.0604 | -76.1043
-15 | -1.3301 | 0.01657 | -0.0594 | -80.2716
-14.5 | -1.2844 | 0.01551 | -0.0587 | -82.8111
-14 | -1.2362 | 0.01464 | -0.0583 | -84.4399
-13.5 | -1.1864 | 0.01391 | -0.058 | -85.2912
-13 | -1.1355 | 0.01323 | -0.0578 | -85.8277
-12.5 | -1.084 | 0.01256 | -0.0577 | -86.3057
-12 | -1.0334 | 0.01162 | -0.0574 | -88.9329
-11.5 | -0.981 | 0.01093 | -0.0573 | -89.753
-11 | -0.9275 | 0.01036 | -0.0574 | -89.527
-10.5 | -0.8733 | 0.00988 | -0.0575 | -88.3907
-10 | -0.8185 | 0.00947 | -0.0576 | -86.4308
-9.5 | -0.7632 | 0.00909 | -0.0578 | -83.9604
-9 | -0.7075 | 0.00878 | -0.0581 | -80.5809
-8.5 | -0.6521 | 0.00833 | -0.0583 | -78.2833
-8 | -0.5967 | 0.00782 | -0.0585 | -76.3043
-7.5 | -0.5406 | 0.00745 | -0.0588 | -72.5638
-7 | -0.484 | 0.00714 | -0.0591 | -67.7871
-6.5 | -0.4273 | 0.00685 | -0.0594 | -62.3796
-6 | -0.3702 | 0.0066 | -0.0598 | -56.0909
-5.5 | -0.313 | 0.0064 | -0.0602 | -48.9062
-5 | -0.2558 | 0.0061 | -0.0606 | -41.9344
-4.5 | -0.1983 | 0.00589 | -0.0611 | -33.6672
-3.5 | -0.0829 | 0.00555 | -0.062 | -14.9369
-3 | -0.0251 | 0.00539 | -0.0625 | -4.6568
-2.5 | 0.0328 | 0.00526 | -0.063 | 6.2357
-2 | 0.0908 | 0.00514 | -0.0636 | 17.6654
-1.5 | 0.1486 | 0.00501 | -0.0641 | 29.6607
-1 | 0.2064 | 0.00478 | -0.0647 | 43.1799
-0.5 | 0.2638 | 0.00448 | -0.0653 | 58.8839
0 | 0.3207 | 0.00411 | -0.0659 | 78.0292
0.5 | 0.3779 | 0.00388 | -0.0665 | 97.3969
1 | 0.4355 | 0.00386 | -0.0671 | 112.8238
1.5 | 0.4928 | 0.00394 | -0.0676 | 125.0761
2 | 0.5501 | 0.00407 | -0.0681 | 135.1597
2.5 | 0.6048 | 0.00459 | -0.0684 | 131.7647
3 | 0.6581 | 0.0053 | -0.0684 | 124.1698
3.5 | 0.7108 | 0.00598 | -0.0684 | 118.8629
4 | 0.7632 | 0.00657 | -0.0683 | 116.1644
4.5 | 0.8161 | 0.00695 | -0.0682 | 117.4245
5 | 0.8686 | 0.00729 | -0.068 | 119.1495
5.5 | 0.9186 | 0.00748 | -0.0671 | 122.8075
6 | 0.9735 | 0.00776 | -0.0673 | 125.451
6.5 | 1.0269 | 0.00813 | -0.0672 | 126.31
7 | 1.0795 | 0.00854 | -0.0671 | 126.4052
7.5 | 1.1317 | 0.00894 | -0.0669 | 126.5884
8 | 1.1829 | 0.00938 | -0.0665 | 126.1087
8.5 | 1.2329 | 0.0099 | -0.066 | 124.5354
9 | 1.2829 | 0.01035 | -0.0655 | 123.9517
9.5 | 1.3307 | 0.01092 | -0.0647 | 121.859
10 | 1.3771 | 0.01153 | -0.0636 | 119.4363
10.5 | 1.4226 | 0.01211 | -0.0624 | 117.4732
11 | 1.4642 | 0.01284 | -0.0607 | 114.0343
11.5 | 1.5034 | 0.0136 | -0.0585 | 110.5441
12 | 1.533 | 0.01435 | -0.0546 | 106.8293
12.5 | 1.5567 | 0.01533 | -0.05 | 101.546
13 | 1.5811 | 0.01652 | -0.0462 | 95.7082
13.5 | 1.6047 | 0.01794 | -0.0426 | 89.4482
14 | 1.6308 | 0.01933 | -0.0398 | 84.3663
14.5 | 1.655 | 0.02097 | -0.037 | 78.9223
15 | 1.6759 | 0.02291 | -0.0342 | 73.1515
15.5 | 1.6976 | 0.02494 | -0.0318 | 68.0674
16 | 1.7137 | 0.02748 | -0.0293 | 62.3617
16.5 | 1.7284 | 0.03027 | -0.0271 | 57.0994
17 | 1.7448 | 0.03307 | -0.0254 | 52.7608
17.5 | 1.754 | 0.03668 | -0.0237 | 47.819
18 | 1.7627 | 0.04059 | -0.0225 | 43.427
18.5 | 1.7702 | 0.04488 | -0.0217 | 39.443
19 | 1.7661 | 0.05076 | -0.0214 | 34.7931
19.5 | 1.764 | 0.05684 | -0.0219 | 31.0345
20 | 1.7504 | 0.0648 | -0.0233 | 27.0123

## 91. Re 7M Mach 0.10 (1)
BIGFOIL.COM POLAR EXPORT
NACA64-411 a=0.6
NACA64-411 a=0.6 |  |  |  | Cl Max: | 1.219 | at alpha= | 9.5 | deg
JavaFoil+Calcfoil stall+Eppler ext transition |  |  |  | L/D Max: | 137.514 | at alpha= | 3 | deg
Re: | 7000000 |  |  | Cd Min: | 0.00479 | at alpha= | -1 | deg
Mach: | 0.1 |  |  | Cl=0 at alpha= | -2.7373 | deg
|  |  |  | @ Cl=0.1, Cd= | 0.006097
|  |  |  | @ Cl=0.4, Cd= | 0.0049095
|  |  |  | @ Cl=0.6, Cd= | 0.0049021
alpha (deg) | Cl | Cd | Cm | Cl/Cd
-14.5 | -0.493 | 0.10438 | -0.022 | -4.723
-14 | -0.512 | 0.09891 | -0.022 | -5.173
-13.5 | -0.529 | 0.09332 | -0.023 | -5.667
-13 | -0.543 | 0.0875 | -0.023 | -6.21
-12.5 | -0.555 | 0.08172 | -0.024 | -6.794
-12 | -0.561 | 0.07639 | -0.025 | -7.346
-11.5 | -0.561 | 0.07088 | -0.025 | -7.92
-11 | -0.558 | 0.06585 | -0.026 | -8.473
-10.5 | -0.552 | 0.0601 | -0.029 | -9.187
-10 | -0.544 | 0.05332 | -0.032 | -10.209
-9.5 | -0.636 | 0.00963 | -0.05 | -66.051
-9 | -0.618 | 0.00868 | -0.051 | -71.228
-8.5 | -0.587 | 0.00828 | -0.052 | -70.954
-8 | -0.552 | 0.00796 | -0.052 | -69.288
-7.5 | -0.512 | 0.00773 | -0.053 | -66.284
-7 | -0.467 | 0.00747 | -0.053 | -62.517
-6.5 | -0.418 | 0.00721 | -0.054 | -58.035
-6 | -0.368 | 0.00702 | -0.054 | -52.376
-5.5 | -0.315 | 0.00688 | -0.055 | -45.796
-5 | -0.261 | 0.00672 | -0.055 | -38.773
-4.5 | -0.205 | 0.00658 | -0.056 | -31.126
-4 | -0.148 | 0.00648 | -0.056 | -22.815
-3.5 | -0.09 | 0.00633 | -0.057 | -14.193
-3 | -0.031 | 0.00626 | -0.057 | -4.994
-2.5 | 0.028 | 0.00619 | -0.058 | 4.498
-2 | 0.087 | 0.00611 | -0.058 | 14.288
-1.5 | 0.147 | 0.00605 | -0.059 | 24.277
-1 | 0.206 | 0.00479 | -0.059 | 43.096
-0.5 | 0.266 | 0.00479 | -0.06 | 55.62
0 | 0.326 | 0.00483 | -0.06 | 67.447
0.5 | 0.386 | 0.0049 | -0.061 | 78.751
1 | 0.445 | 0.00494 | -0.061 | 90.148
1.5 | 0.505 | 0.00497 | -0.062 | 101.554
2 | 0.564 | 0.00502 | -0.062 | 112.413
2.5 | 0.622 | 0.00483 | -0.063 | 128.669
3 | 0.679 | 0.00494 | -0.063 | 137.514
3.5 | 0.737 | 0.00552 | -0.064 | 133.53
4 | 0.793 | 0.00598 | -0.064 | 132.761
4.5 | 0.849 | 0.00668 | -0.065 | 127.109
5 | 0.902 | 0.00788 | -0.065 | 114.588
5.5 | 0.955 | 0.00812 | -0.065 | 117.629
6 | 1.005 | 0.00842 | -0.066 | 119.275
6.5 | 1.05 | 0.00994 | -0.066 | 105.568
7 | 1.091 | 0.01038 | -0.067 | 105.132
7.5 | 1.128 | 0.01085 | -0.067 | 103.896
8 | 1.159 | 0.01135 | -0.068 | 102.087
8.5 | 1.185 | 0.01139 | -0.068 | 104.114
9 | 1.206 | 0.01202 | -0.068 | 100.311
9.5 | 1.219 | 0.0127 | -0.069 | 95.973
10 | 1.219 | 0.01346 | -0.069 | 90.568
10.5 | 1.211 | 0.0143 | -0.069 | 84.66
11 | 1.194 | 0.01532 | -0.069 | 77.912
11.5 | 1.17 | 0.01638 | -0.07 | 71.407
12 | 1.138 | 0.01783 | -0.07 | 63.835
12.5 | 1.1 | 0.01939 | -0.07 | 56.714
13 | 1.055 | 0.02157 | -0.07 | 48.916
13.5 | 0.996 | 0.02675 | -0.069 | 37.234
14 | 0.838 | 0.08039 | -0.05 | 10.426
14.5 | 0.78 | 0.10024 | -0.041 | 7.777

## 92. Re 7M Mach 0.10 (2)
BIGFOIL.COM POLAR EXPORT
NACA64-411 a=0.6
NACA64-411 a=0.6 |  |  |  | Cl Max: | 1.7493 | at alpha= | 18.5 | deg
XFOIL ncrit=9 |  |  |  | L/D Max: | 135.995 | at alpha= | 2 | deg
Re: | 7000000 |  |  | Cd Min: | 0.07216 | at alpha= | 20 | deg
Mach: | 0.1 |  |  | Cl=0 at alpha= | -2.7835 | deg
|  |  |  | @ Cl=0.1, Cd= | 0.0051306
|  |  |  | @ Cl=0.4, Cd= | 0.0038832
|  |  |  | @ Cl=0.6, Cd= | 0.0045088
alpha (deg) | Cl | Cd | Cm | Cl/Cd
-18.5 | -1.3218 | 0.05254 | -0.0652 | -25.158
-18 | -1.3768 | 0.03896 | -0.0746 | -35.3388
-17.5 | -1.4031 | 0.03132 | -0.078 | -44.7989
-16.5 | -1.4313 | 0.024 | -0.0698 | -59.6375
-16 | -1.4101 | 0.02176 | -0.0667 | -64.8024
-15.5 | -1.376 | 0.01995 | -0.0648 | -68.9724
-15 | -1.3356 | 0.01844 | -0.0634 | -72.4295
-14.5 | -1.2944 | 0.01674 | -0.0621 | -77.3238
-14 | -1.2482 | 0.01548 | -0.0612 | -80.6331
-13.5 | -1.1987 | 0.01453 | -0.0606 | -82.4983
-13 | -1.1474 | 0.01373 | -0.0601 | -83.5688
-12.5 | -1.0952 | 0.01299 | -0.0598 | -84.311
-12 | -1.0428 | 0.01221 | -0.0594 | -85.4054
-11.5 | -0.9905 | 0.01131 | -0.0591 | -87.5774
-11 | -0.9365 | 0.01065 | -0.0589 | -87.9343
-10.5 | -0.8817 | 0.0101 | -0.0588 | -87.297
-10 | -0.8262 | 0.00965 | -0.0588 | -85.6166
-9.5 | -0.7703 | 0.00923 | -0.0589 | -83.4561
-9 | -0.7139 | 0.00889 | -0.0591 | -80.3037
-8.5 | -0.6571 | 0.0086 | -0.0593 | -76.407
-8 | -0.6017 | 0.00793 | -0.0593 | -75.8764
-7.5 | -0.545 | 0.00752 | -0.0595 | -72.4734
-7 | -0.4879 | 0.0072 | -0.0597 | -67.7639
-6.5 | -0.4306 | 0.00689 | -0.06 | -62.4964
-6 | -0.373 | 0.00663 | -0.0604 | -56.2594
-5.5 | -0.3153 | 0.00642 | -0.0607 | -49.1121
-5 | -0.2576 | 0.00612 | -0.0611 | -42.0915
-4.5 | -0.1997 | 0.00591 | -0.0615 | -33.7902
-4 | -0.1416 | 0.00572 | -0.062 | -24.7552
-3.5 | -0.0834 | 0.00557 | -0.0624 | -14.9731
-3 | -0.0252 | 0.0054 | -0.0629 | -4.6667
-2.5 | 0.033 | 0.00527 | -0.0634 | 6.2619
-2 | 0.0913 | 0.00515 | -0.0639 | 17.7282
-1.5 | 0.1496 | 0.00502 | -0.0645 | 29.8008
-1 | 0.2077 | 0.00479 | -0.065 | 43.3612
-0.5 | 0.2654 | 0.00449 | -0.0656 | 59.1091
0 | 0.3227 | 0.00411 | -0.0663 | 78.5158
0.5 | 0.3802 | 0.00389 | -0.0669 | 97.7378
1 | 0.4381 | 0.00387 | -0.0675 | 113.2041
1.5 | 0.4959 | 0.00394 | -0.068 | 125.8629
2 | 0.5535 | 0.00407 | -0.0685 | 135.9951
2.5 | 0.6086 | 0.00459 | -0.0687 | 132.5926
3.5 | 0.7149 | 0.00601 | -0.0687 | 118.9517
4 | 0.7676 | 0.00661 | -0.0686 | 116.1271
4.5 | 0.8209 | 0.00698 | -0.0685 | 117.6074
5 | 0.8737 | 0.00733 | -0.0682 | 119.1951
5.5 | 0.9241 | 0.00752 | -0.0673 | 122.8856
6 | 0.9792 | 0.00781 | -0.0674 | 125.3777
6.5 | 1.0331 | 0.00817 | -0.0673 | 126.4504
7 | 1.0859 | 0.0086 | -0.0671 | 126.2674
7.5 | 1.1386 | 0.009 | -0.0668 | 126.5111
8 | 1.1899 | 0.00947 | -0.0663 | 125.6494
8.5 | 1.2403 | 0.00998 | -0.0657 | 124.2786
9 | 1.2905 | 0.01046 | -0.0651 | 123.3748
9.5 | 1.3381 | 0.01107 | -0.0641 | 120.8762
10 | 1.3849 | 0.01167 | -0.0629 | 118.6718
10.5 | 1.4297 | 0.01231 | -0.0614 | 116.1413
11 | 1.47 | 0.01311 | -0.0592 | 112.1281
11.5 | 1.5078 | 0.01385 | -0.0566 | 108.8664
12 | 1.5321 | 0.01471 | -0.0516 | 104.1536
12.5 | 1.5557 | 0.01587 | -0.0472 | 98.0277
13 | 1.5802 | 0.01722 | -0.0434 | 91.7654
13.5 | 1.6062 | 0.01862 | -0.0401 | 86.2621
14 | 1.6312 | 0.02021 | -0.0371 | 80.7125
14.5 | 1.6546 | 0.02202 | -0.0342 | 75.1408
15 | 1.6744 | 0.02421 | -0.0314 | 69.1615
15.5 | 1.6946 | 0.02649 | -0.0289 | 63.9713
16 | 1.7094 | 0.02931 | -0.0264 | 58.3214
16.5 | 1.7217 | 0.03251 | -0.0242 | 52.9591
17 | 1.7361 | 0.03571 | -0.0225 | 48.6166
17.5 | 1.7421 | 0.03992 | -0.021 | 43.6398
18 | 1.7473 | 0.04453 | -0.0201 | 39.2387
18.5 | 1.7493 | 0.04979 | -0.0197 | 35.1336
19 | 1.7408 | 0.05673 | -0.0201 | 30.6857
19.5 | 1.7339 | 0.06392 | -0.0213 | 27.1261
20 | 1.7231 | 0.07216 | -0.0236 | 23.8789

## 93. Re 7M Mach 0.25 (1)
BIGFOIL.COM POLAR EXPORT
NACA64-411 a=0.6
NACA64-411 a=0.6 |  |  |  | Cl Max: | 1.191 | at alpha= | 9 | deg
JavaFoil+Calcfoil stall+Eppler ext transition |  |  |  | L/D Max: | 139.361 | at alpha= | 3 | deg
Re: | 7000000 |  |  | Cd Min: | 0.00481 | at alpha= | 2 | deg
Mach: | 0.25 |  |  | Cl=0 at alpha= | -2.7377 | deg
|  |  |  | @ Cl=0.1, Cd= | 0.0061536
|  |  |  | @ Cl=0.4, Cd= | 0.0049039
|  |  |  | @ Cl=0.6, Cd= | 0.10637
alpha (deg) | Cl | Cd | Cm | Cl/Cd
-13.5 | -0.302 | 0.10048 | -0.023 | -3.009
-13 | -0.353 | 0.09389 | -0.023 | -3.757
-12.5 | -0.397 | 0.08859 | -0.023 | -4.485
-12 | -0.432 | 0.08191 | -0.024 | -5.271
-11.5 | -0.456 | 0.07658 | -0.024 | -5.959
-11 | -0.475 | 0.07164 | -0.024 | -6.626
-10.5 | -0.487 | 0.0657 | -0.025 | -7.405
-10 | -0.491 | 0.06117 | -0.026 | -8.031
-9.5 | -0.49 | 0.05632 | -0.028 | -8.696
-9 | -0.484 | 0.05034 | -0.031 | -9.61
-8.5 | -0.574 | 0.00875 | -0.053 | -65.559
-8 | -0.546 | 0.00828 | -0.054 | -66
-7.5 | -0.512 | 0.00793 | -0.054 | -64.588
-7 | -0.47 | 0.00764 | -0.055 | -61.521
-6.5 | -0.424 | 0.0074 | -0.055 | -57.26
-6 | -0.374 | 0.00722 | -0.056 | -51.749
-5.5 | -0.321 | 0.007 | -0.056 | -45.866
-5 | -0.266 | 0.00681 | -0.057 | -39.107
-4.5 | -0.21 | 0.00665 | -0.057 | -31.505
-4 | -0.151 | 0.00654 | -0.058 | -23.155
-3.5 | -0.092 | 0.00639 | -0.058 | -14.417
-3 | -0.032 | 0.00631 | -0.059 | -5.081
-2.5 | 0.029 | 0.00624 | -0.059 | 4.583
-2 | 0.09 | 0.00617 | -0.06 | 14.535
-1.5 | 0.151 | 0.00607 | -0.06 | 24.845
-1 | 0.212 | 0.00483 | -0.061 | 43.881
-0.5 | 0.274 | 0.00483 | -0.061 | 56.636
0 | 0.335 | 0.00485 | -0.062 | 69.091
0.5 | 0.396 | 0.0049 | -0.062 | 80.822
1 | 0.457 | 0.00496 | -0.063 | 92.217
1.5 | 0.519 | 0.00501 | -0.063 | 103.539
2 | 0.579 | 0.00481 | -0.064 | 120.381
2.5 | 0.638 | 0.00487 | -0.064 | 130.943
3 | 0.698 | 0.00501 | -0.065 | 139.361
3.5 | 0.757 | 0.00564 | -0.065 | 134.181
4 | 0.815 | 0.00613 | -0.066 | 132.946
4.5 | 0.871 | 0.00695 | -0.066 | 125.29
5 | 0.925 | 0.00808 | -0.067 | 114.46
5.5 | 0.978 | 0.00946 | -0.067 | 103.345
6 | 1.027 | 0.00989 | -0.068 | 103.79
6.5 | 1.07 | 0.01036 | -0.068 | 103.309
7 | 1.109 | 0.01081 | -0.069 | 102.554
7.5 | 1.14 | 0.01139 | -0.069 | 100.153
8 | 1.166 | 0.01195 | -0.069 | 97.554
8.5 | 1.183 | 0.01214 | -0.07 | 97.402
9 | 1.191 | 0.01288 | -0.07 | 92.521
9.5 | 1.189 | 0.01377 | -0.07 | 86.373
10 | 1.166 | 0.01478 | -0.07 | 78.916
10.5 | 1.129 | 0.01599 | -0.071 | 70.604
11 | 1.078 | 0.01731 | -0.071 | 62.29
11.5 | 1.012 | 0.01921 | -0.071 | 52.676
12 | 0.797 | 0.07377 | -0.045 | 10.798
12.5 | 0.72 | 0.08459 | -0.038 | 8.516
13 | 0.645 | 0.09 | -0.038 | 7.166
13.5 | 0.563 | 0.09739 | -0.036 | 5.782
14 | 0.477 | 0.10637 | -0.035 | 4.483

## 94. Re 7M Mach 0.25 (2)
BIGFOIL.COM POLAR EXPORT
NACA64-411 a=0.6
NACA64-411 a=0.6 |  |  |  | Cl Max: | 1.6474 | at alpha= | 15.5 | deg
XFOIL ncrit=9 |  |  |  | L/D Max: | 129.444 | at alpha= | 1.5 | deg
Re: | 7000000 |  |  | Cd Min: | 0.21068 | at alpha= | -18 | deg
Mach: | 0.25 |  |  | Cl=0 at alpha= | -2.7831 | deg
|  |  |  | @ Cl=0.1, Cd= | 0.00516
|  |  |  | @ Cl=0.4, Cd= | 0.0038988
|  |  |  | @ Cl=0.6, Cd= | 0.0047002
alpha (deg) | Cl | Cd | Cm | Cl/Cd
-18 | -0.6206 | 0.21068 | 0.0274 | -2.9457
-17.5 | -0.6032 | 0.20312 | 0.0229 | -2.9697
-17 | -0.5883 | 0.19447 | 0.0183 | -3.0251
-16.5 | -0.5883 | 0.18001 | 0.0121 | -3.2682
-16 | -0.5731 | 0.17321 | 0.0084 | -3.3087
-15.5 | -0.5602 | 0.16328 | 0.0022 | -3.4309
-15 | -0.5688 | 0.14864 | -0.0049 | -3.8267
-14.5 | -0.9714 | 0.05669 | -0.0678 | -17.1353
-14 | -1.0133 | 0.04362 | -0.0788 | -23.2302
-13.5 | -1.0833 | 0.03339 | -0.0832 | -32.4438
-13 | -1.1319 | 0.02635 | -0.0775 | -42.9564
-12.5 | -1.1272 | 0.02015 | -0.0744 | -55.9404
-12 | -1.0914 | 0.01649 | -0.072 | -66.1856
-11.5 | -1.0386 | 0.01484 | -0.0704 | -69.9865
-11 | -0.9822 | 0.01363 | -0.069 | -72.0616
-10.5 | -0.9268 | 0.01218 | -0.0676 | -76.092
-10 | -0.8684 | 0.01124 | -0.0666 | -77.2598
-9.5 | -0.8088 | 0.01051 | -0.0658 | -76.9553
-9 | -0.749 | 0.00986 | -0.0651 | -75.9635
-8.5 | -0.6887 | 0.00934 | -0.0646 | -73.7366
-8 | -0.6278 | 0.009 | -0.0643 | -69.7556
-7.5 | -0.5697 | 0.00804 | -0.0637 | -70.8582
-7 | -0.5095 | 0.00761 | -0.0635 | -66.9514
-6.5 | -0.4491 | 0.0072 | -0.0634 | -62.375
-6 | -0.3888 | 0.00685 | -0.0634 | -56.7591
-5.5 | -0.3283 | 0.00655 | -0.0635 | -50.1221
-5 | -0.2678 | 0.00632 | -0.0637 | -42.3734
-4.5 | -0.2076 | 0.00599 | -0.0639 | -34.6578
-4 | -0.1471 | 0.00578 | -0.0642 | -25.4498
-3.5 | -0.0866 | 0.00564 | -0.0646 | -15.3546
-3 | -0.0262 | 0.00543 | -0.065 | -4.825
-2.5 | 0.0342 | 0.00532 | -0.0655 | 6.4286
-2 | 0.0945 | 0.00517 | -0.066 | 18.2785
-1.5 | 0.1548 | 0.00506 | -0.0665 | 30.5929
-1 | 0.2148 | 0.00486 | -0.067 | 44.1975
-0.5 | 0.2745 | 0.00454 | -0.0677 | 60.4626
0 | 0.3336 | 0.00413 | -0.0683 | 80.7748
0.5 | 0.393 | 0.0039 | -0.069 | 100.7692
1 | 0.4528 | 0.00389 | -0.0695 | 116.401
1.5 | 0.5126 | 0.00396 | -0.0701 | 129.4444
3 | 0.6838 | 0.00541 | -0.0707 | 126.3956
4 | 0.7921 | 0.0068 | -0.0702 | 116.4853
4.5 | 0.8467 | 0.00723 | -0.0699 | 117.1093
5 | 0.9019 | 0.00754 | -0.0695 | 119.6154
5.5 | 0.9549 | 0.00773 | -0.0684 | 123.5317
6 | 1.0108 | 0.00807 | -0.068 | 125.254
6.5 | 1.0667 | 0.00846 | -0.0676 | 126.0875
7 | 1.1213 | 0.00893 | -0.0669 | 125.5655
7.5 | 1.1754 | 0.0094 | -0.0661 | 125.0426
8 | 1.2277 | 0.00997 | -0.065 | 123.1394
8.5 | 1.2801 | 0.0105 | -0.0638 | 121.9143
9 | 1.3293 | 0.01119 | -0.062 | 118.7936
9.5 | 1.3772 | 0.01186 | -0.06 | 116.1214
10 | 1.4204 | 0.01269 | -0.0572 | 111.9307
10.5 | 1.4551 | 0.01353 | -0.0528 | 107.5462
11 | 1.4791 | 0.01465 | -0.047 | 100.9625
11.5 | 1.5046 | 0.01605 | -0.0421 | 93.7445
12 | 1.5328 | 0.01754 | -0.038 | 87.3888
12.5 | 1.5581 | 0.01938 | -0.034 | 80.3973
13 | 1.5832 | 0.0214 | -0.0302 | 73.9813
13.5 | 1.6021 | 0.02401 | -0.0264 | 66.7264
14 | 1.6208 | 0.02681 | -0.023 | 60.4551
14.5 | 1.6348 | 0.03017 | -0.0198 | 54.1863
15 | 1.642 | 0.03431 | -0.0169 | 47.8578
15.5 | 1.6474 | 0.03896 | -0.0146 | 42.2844
16 | 1.6427 | 0.04501 | -0.0131 | 36.4963
16.5 | 1.6266 | 0.05284 | -0.0129 | 30.7835
17 | 1.6069 | 0.06195 | -0.0142 | 25.9387
17.5 | 1.5726 | 0.07391 | -0.0179 | 21.2772
18 | 1.5457 | 0.08603 | -0.0231 | 17.967
18.5 | 1.5036 | 0.10168 | -0.0314 | 14.7876
19 | 1.4456 | 0.12192 | -0.0439 | 11.857
19.5 | 1.4065 | 0.13988 | -0.0556 | 10.055
20 | 1.3528 | 0.16165 | -0.0704 | 8.3687

## 95. Re 7M Mach 0.50 (1)
BIGFOIL.COM POLAR EXPORT
NACA64-411 a=0.6
NACA64-411 a=0.6 |  |  |  | Cl Max: | 1.213 | at alpha= | 20 | deg
JavaFoil+Calcfoil stall+Eppler ext transition |  |  |  | L/D Max: | 148.324 | at alpha= | 3 | deg
Re: | 7000000 |  |  | Cd Min: | 0.00489 | at alpha= | 1 | deg
Mach: | 0.5 |  |  | Cl=0 at alpha= | -2.7353 | deg
|  |  |  | @ Cl=0.1, Cd= | 0.00633
|  |  |  | @ Cl=0.4, Cd= | 0.0050484
|  |  |  | @ Cl=0.6, Cd= | 0.0049516
alpha (deg) | Cl | Cd | Cm | Cl/Cd
-20 | -0.939 | 0.15003 | -0.028 | -6.258
-19.5 | -0.914 | 0.14888 | -0.029 | -6.142
-19 | -0.887 | 0.14437 | -0.029 | -6.141
-18.5 | -0.858 | 0.13717 | -0.028 | -6.256
-18 | -0.83 | 0.13348 | -0.028 | -6.222
-17.5 | -0.804 | 0.12805 | -0.028 | -6.278
-17 | -0.777 | 0.12662 | -0.028 | -6.138
-16.5 | -0.751 | 0.12344 | -0.029 | -6.082
-16 | -0.723 | 0.11516 | -0.028 | -6.277
-15.5 | -0.696 | 0.1107 | -0.028 | -6.285
-15 | -0.67 | 0.10095 | -0.029 | -6.632
-14.5 | -0.643 | 0.09544 | -0.029 | -6.733
-14 | -0.615 | 0.09871 | -0.029 | -6.226
-13.5 | -0.587 | 0.09547 | -0.028 | -6.147
-13 | -0.56 | 0.08741 | -0.029 | -6.408
-12.5 | -0.534 | 0.08054 | -0.03 | -6.628
-12 | -0.508 | 0.07362 | -0.031 | -6.896
-11.5 | -0.482 | 0.06734 | -0.033 | -7.165
-11 | -0.46 | 0.05896 | -0.037 | -7.797
-10.5 | -0.423 | 0.07249 | -0.028 | -5.837
-10 | -0.396 | 0.06463 | -0.029 | -6.13
-9.5 | -0.37 | 0.05889 | -0.031 | -6.28
-9 | -0.344 | 0.0534 | -0.033 | -6.437
-8.5 | -0.321 | 0.0455 | -0.038 | -7.049
-8 | -0.287 | 0.0533 | -0.029 | -5.386
-7.5 | -0.259 | 0.05204 | -0.027 | -4.983
-7 | -0.233 | 0.04596 | -0.029 | -5.059
-6.5 | -0.206 | 0.04098 | -0.033 | -5.036
-6 | -0.284 | 0.03907 | -0.033 | -7.281
-5.5 | -0.328 | 0.0077 | -0.063 | -42.658
-5 | -0.283 | 0.00742 | -0.063 | -38.137
-4.5 | -0.227 | 0.00713 | -0.064 | -31.893
-4 | -0.166 | 0.00689 | -0.064 | -24.114
-3.5 | -0.102 | 0.00669 | -0.065 | -15.239
-3 | -0.036 | 0.00658 | -0.066 | -5.42
-2.5 | 0.032 | 0.00646 | -0.066 | 4.929
-2 | 0.1 | 0.00633 | -0.067 | 15.8
-1.5 | 0.168 | 0.00628 | -0.067 | 26.805
-1 | 0.237 | 0.00494 | -0.068 | 47.96
-0.5 | 0.306 | 0.00496 | -0.068 | 61.725
0 | 0.375 | 0.00503 | -0.069 | 74.524
0.5 | 0.443 | 0.00508 | -0.07 | 87.215
1 | 0.511 | 0.00489 | -0.07 | 104.508
1.5 | 0.579 | 0.00493 | -0.071 | 117.544
2 | 0.647 | 0.005 | -0.071 | 129.365
2.5 | 0.712 | 0.00511 | -0.072 | 139.44
3 | 0.778 | 0.00525 | -0.072 | 148.324
3.5 | 0.843 | 0.00591 | -0.073 | 142.683
4 | 0.905 | 0.00668 | -0.073 | 135.51
4.5 | 0.961 | 0.00996 | -0.074 | 96.491
5 | 1.015 | 0.0105 | -0.074 | 96.695
5.5 | 1.063 | 0.01116 | -0.075 | 95.312
6 | 1.102 | 0.01185 | -0.075 | 92.955
6.5 | 1.117 | 0.01254 | -0.075 | 89.063
7 | 1.093 | 0.01359 | -0.076 | 80.428
7.5 | 0.936 | 0.01541 | -0.076 | 60.741
8 | 0.577 | 0.05396 | -0.037 | 10.699
8.5 | 0.729 | 0.01664 | -0.077 | 43.793
9 | 0.63 | 0.05946 | -0.038 | 10.597
9.5 | 0.789 | 0.01793 | -0.077 | 44.019
10 | 0.817 | 0.01974 | -0.077 | 41.39
10.5 | 0.838 | 0.02314 | -0.077 | 36.195
11 | 0.734 | 0.07985 | -0.039 | 9.196
11.5 | 0.901 | 0.02425 | -0.078 | 37.143
12 | 0.904 | 0.03306 | -0.076 | 27.34
12.5 | 0.817 | 0.08704 | -0.046 | 9.382
13 | 0.843 | 0.09506 | -0.047 | 8.868
13.5 | 0.868 | 0.09049 | -0.047 | 9.595
14 | 0.893 | 0.10014 | -0.046 | 8.918
14.5 | 0.923 | 0.10495 | -0.05 | 8.792
15 | 0.949 | 0.11369 | -0.051 | 8.351
15.5 | 0.97 | 0.11458 | -0.048 | 8.463
16 | 0.999 | 0.11802 | -0.051 | 8.469
16.5 | 1.034 | 0.11928 | -0.056 | 8.665
17 | 1.051 | 0.13651 | -0.052 | 7.702
17.5 | 1.074 | 0.12883 | -0.051 | 8.337
18 | 1.107 | 0.13391 | -0.056 | 8.263
18.5 | 1.148 | 0.12928 | -0.062 | 8.88
19 | 1.169 | 0.14101 | -0.061 | 8.291
19.5 | 1.178 | 0.14631 | -0.055 | 8.049
20 | 1.213 | 0.14831 | -0.06 | 8.179

## 96. Re 7M Mach 0.50 (2)
BIGFOIL.COM POLAR EXPORT
NACA64-411 a=0.6
NACA64-411 a=0.6 |  |  |  | Cl Max: | 1.3157 | at alpha= | 8.5 | deg
XFOIL ncrit=9 |  |  |  | L/D Max: | 154.858 | at alpha= | 2 | deg
Re: | 7000000 |  |  | Cd Min: | 0.26692 | at alpha= | -20 | deg
Mach: | 0.5 |  |  | Cl=0 at alpha= | -2.7789 | deg
|  |  |  | @ Cl=0.1, Cd= | 0.0053578
|  |  |  | @ Cl=0.4, Cd= | 0.0042352
|  |  |  | @ Cl=0.6, Cd= | 0.0040908
alpha (deg) | Cl | Cd | Cm | Cl/Cd
-20 | -0.7481 | 0.26692 | 0.0575 | -2.8027
-19.5 | -0.7248 | 0.25892 | 0.0521 | -2.7993
-19 | -0.7012 | 0.25029 | 0.0469 | -2.8016
-18 | -0.6592 | 0.23046 | 0.036 | -2.8604
-17.5 | -0.6369 | 0.222 | 0.0307 | -2.8689
-17 | -0.6157 | 0.21487 | 0.0264 | -2.8655
-16.5 | -0.5949 | 0.20662 | 0.0217 | -2.8792
-16 | -0.5747 | 0.19749 | 0.0167 | -2.91
-15 | -0.5356 | 0.17935 | 0.0065 | -2.9863
-14.5 | -0.5154 | 0.17104 | 0.0016 | -3.0133
-14 | -0.4968 | 0.16219 | -0.0035 | -3.0631
-13.5 | -0.4802 | 0.15306 | -0.0086 | -3.1373
-13 | -0.4636 | 0.14423 | -0.0136 | -3.2143
-12.5 | -0.4509 | 0.13469 | -0.0189 | -3.3477
-12 | -0.4357 | 0.12624 | -0.0239 | -3.4514
-11.5 | -0.421 | 0.118 | -0.0287 | -3.5678
-11 | -0.4107 | 0.10903 | -0.0338 | -3.7669
-10.5 | -0.4025 | 0.10011 | -0.039 | -4.0206
-10 | -0.3981 | 0.09104 | -0.0444 | -4.3728
-9.5 | -0.3918 | 0.08277 | -0.0494 | -4.7336
-9 | -0.3862 | 0.07487 | -0.0542 | -5.1583
-8.5 | -0.3917 | 0.06565 | -0.0601 | -5.9665
-8 | -0.4019 | 0.05615 | -0.0668 | -7.1576
-7.5 | -0.4328 | 0.04534 | -0.0769 | -9.5457
-7 | -0.4494 | 0.03553 | -0.081 | -12.6485
-6.5 | -0.4478 | 0.02557 | -0.082 | -17.5127
-6 | -0.4326 | 0.01477 | -0.081 | -29.2891
-5 | -0.3151 | 0.00761 | -0.077 | -41.406
-4.5 | -0.2442 | 0.00679 | -0.0759 | -35.9647
-4 | -0.1731 | 0.00619 | -0.0751 | -27.9645
-3.5 | -0.1018 | 0.0059 | -0.0748 | -17.2542
-3 | -0.031 | 0.00567 | -0.0748 | -5.4674
-2.5 | 0.0391 | 0.00548 | -0.0749 | 7.135
-2 | 0.1089 | 0.00534 | -0.0752 | 20.3933
-1.5 | 0.1783 | 0.00522 | -0.0756 | 34.1571
-1 | 0.2472 | 0.00509 | -0.0761 | 48.5658
-0.5 | 0.3155 | 0.00479 | -0.0768 | 65.8664
0 | 0.3831 | 0.00431 | -0.0775 | 88.8863
0.5 | 0.4509 | 0.00401 | -0.0782 | 112.4439
1 | 0.5195 | 0.00399 | -0.0789 | 130.2005
1.5 | 0.5883 | 0.00406 | -0.0794 | 144.9015
2 | 0.6566 | 0.00424 | -0.0798 | 154.8585
2.5 | 0.7229 | 0.00467 | -0.0799 | 154.7966
3 | 0.7814 | 0.0058 | -0.0789 | 134.7241
3.5 | 0.8388 | 0.00689 | -0.0775 | 121.7417
4 | 0.8973 | 0.00775 | -0.0759 | 115.7806
4.5 | 0.9585 | 0.00828 | -0.0744 | 115.7609
5 | 1.0214 | 0.00859 | -0.0728 | 118.9057
5.5 | 1.0811 | 0.00893 | -0.0702 | 121.0638
6 | 1.1408 | 0.00937 | -0.0673 | 121.7503
6.5 | 1.1983 | 0.01008 | -0.0637 | 118.879
7 | 1.2496 | 0.01089 | -0.0589 | 114.7475
7.5 | 1.2799 | 0.01201 | -0.0508 | 106.5695
8 | 1.3104 | 0.0137 | -0.0435 | 95.6496
8.5 | 1.3157 | 0.01705 | -0.0345 | 77.1672
9 | 1.3006 | 0.02221 | -0.0255 | 58.5592
9.5 | 1.2803 | 0.02899 | -0.0179 | 44.1635
10 | 1.2575 | 0.03671 | -0.0133 | 34.255
10.5 | 1.2264 | 0.04579 | -0.0116 | 26.7831
11 | 1.19 | 0.05661 | -0.0131 | 21.021
11.5 | 1.1524 | 0.06929 | -0.0181 | 16.6315
12 | 1.1189 | 0.08335 | -0.0259 | 13.4241
12.5 | 1.0906 | 0.09876 | -0.036 | 11.0429
13 | 1.0681 | 0.11542 | -0.0474 | 9.254
13.5 | 1.0523 | 0.13175 | -0.0574 | 7.9871

## 97. Re 8M Mach 0.00 (1)
BIGFOIL.COM POLAR EXPORT
NACA64-411 a=0.6
NACA64-411 a=0.6 |  |  |  | Cl Max: | 1.226 | at alpha= | 10 | deg
JavaFoil+Calcfoil stall+Eppler ext transition |  |  |  | L/D Max: | 133.554 | at alpha= | 3 | deg
Re: | 8000000 |  |  | Cd Min: | 0.00474 | at alpha= | -1 | deg
Mach: | 0 |  |  | Cl=0 at alpha= | -2.7373 | deg
|  |  |  | @ Cl=0.1, Cd= | 0.0060102
|  |  |  | @ Cl=0.4, Cd= | 0.0048136
|  |  |  | @ Cl=0.6, Cd= | 0.0050676
alpha (deg) | Cl | Cd | Cm | Cl/Cd
-14.5 | -0.524 | 0.10255 | -0.022 | -5.114
-14 | -0.54 | 0.09678 | -0.023 | -5.577
-13.5 | -0.553 | 0.09123 | -0.023 | -6.067
-13 | -0.565 | 0.08556 | -0.023 | -6.6
-12.5 | -0.573 | 0.08047 | -0.024 | -7.124
-12 | -0.577 | 0.07416 | -0.025 | -7.776
-11.5 | -0.575 | 0.06871 | -0.027 | -8.366
-11 | -0.57 | 0.06331 | -0.028 | -8.997
-10.5 | -0.563 | 0.05673 | -0.031 | -9.928
-10 | -0.641 | 0.01243 | -0.048 | -51.554
-9.5 | -0.648 | 0.00881 | -0.051 | -73.52
-9 | -0.62 | 0.00839 | -0.051 | -73.994
-8.5 | -0.588 | 0.00809 | -0.051 | -72.731
-8 | -0.552 | 0.00775 | -0.052 | -71.242
-7.5 | -0.512 | 0.00755 | -0.052 | -67.71
-7 | -0.466 | 0.00735 | -0.053 | -63.373
-6.5 | -0.417 | 0.0071 | -0.053 | -58.812
-6 | -0.367 | 0.0069 | -0.054 | -53.136
-5.5 | -0.314 | 0.00676 | -0.054 | -46.46
-5 | -0.26 | 0.00666 | -0.055 | -38.976
-4.5 | -0.204 | 0.00648 | -0.055 | -31.469
-4 | -0.147 | 0.00638 | -0.056 | -23.055
-3.5 | -0.089 | 0.00624 | -0.056 | -14.341
-3 | -0.031 | 0.00616 | -0.057 | -5.05
-2.5 | 0.028 | 0.00609 | -0.057 | 4.546
-2 | 0.087 | 0.00603 | -0.058 | 14.388
-1.5 | 0.146 | 0.00594 | -0.058 | 24.59
-1 | 0.205 | 0.00474 | -0.059 | 43.376
-0.5 | 0.265 | 0.00475 | -0.059 | 55.797
0 | 0.324 | 0.00477 | -0.06 | 68.029
0.5 | 0.384 | 0.0048 | -0.06 | 79.915
1 | 0.443 | 0.00485 | -0.061 | 91.242
1.5 | 0.502 | 0.00489 | -0.061 | 102.687
2 | 0.561 | 0.00496 | -0.062 | 113.071
2.5 | 0.619 | 0.00512 | -0.062 | 120.706
3 | 0.676 | 0.00506 | -0.063 | 133.554
3.5 | 0.733 | 0.00565 | -0.063 | 129.716
4 | 0.789 | 0.00613 | -0.064 | 128.893
4.5 | 0.845 | 0.00692 | -0.064 | 122.037
5 | 0.898 | 0.00769 | -0.065 | 116.902
5.5 | 0.95 | 0.00795 | -0.065 | 119.507
6 | 1.001 | 0.00819 | -0.066 | 122.125
6.5 | 1.046 | 0.00967 | -0.066 | 108.186
7 | 1.088 | 0.01007 | -0.067 | 108.016
7.5 | 1.126 | 0.01051 | -0.067 | 107.12
8 | 1.158 | 0.01101 | -0.067 | 105.246
8.5 | 1.186 | 0.01105 | -0.068 | 107.365
9 | 1.208 | 0.01167 | -0.068 | 103.518
9.5 | 1.223 | 0.01226 | -0.068 | 99.797
10 | 1.226 | 0.01295 | -0.069 | 94.708
10.5 | 1.221 | 0.0137 | -0.069 | 89.133
11 | 1.209 | 0.01458 | -0.069 | 82.919
11.5 | 1.189 | 0.01569 | -0.069 | 75.798
12 | 1.163 | 0.01688 | -0.07 | 68.891
12.5 | 1.131 | 0.01822 | -0.07 | 62.055
13 | 1.093 | 0.01995 | -0.07 | 54.787
13.5 | 1.046 | 0.02309 | -0.069 | 45.292
14 | 0.991 | 0.02838 | -0.068 | 34.925
14.5 | 0.859 | 0.07188 | -0.056 | 11.951
15 | 0.787 | 0.10278 | -0.042 | 7.659

## 98. Re 8M Mach 0.00 (2)
BIGFOIL.COM POLAR EXPORT
NACA64-411 a=0.6
NACA64-411 a=0.6 |  |  |  | Cl Max: | 1.782 | at alpha= | 18.5 | deg
XFOIL ncrit=9 |  |  |  | L/D Max: | 136.163 | at alpha= | 2 | deg
Re: | 8000000 |  |  | Cd Min: | 0.06111 | at alpha= | 20 | deg
Mach: | 0 |  |  | Cl=0 at alpha= | -2.7815 | deg
|  |  |  | @ Cl=0.1, Cd= | 0.0050105
|  |  |  | @ Cl=0.4, Cd= | 0.0038646
|  |  |  | @ Cl=0.6, Cd= | 0.0048106
alpha (deg) | Cl | Cd | Cm | Cl/Cd
-19.5 | -1.4028 | 0.05067 | -0.0644 | -27.685
-19 | -1.4527 | 0.03823 | -0.0723 | -37.999
-18.5 | -1.4792 | 0.0307 | -0.0754 | -48.1824
-18 | -1.4984 | 0.02616 | -0.0733 | -57.2783
-17 | -1.4842 | 0.02172 | -0.0648 | -68.3333
-16.5 | -1.4557 | 0.02009 | -0.0623 | -72.4589
-16 | -1.418 | 0.0187 | -0.061 | -75.8289
-15.5 | -1.3764 | 0.01748 | -0.0599 | -78.7414
-15 | -1.3343 | 0.01609 | -0.059 | -82.9273
-14.5 | -1.289 | 0.01492 | -0.0583 | -86.3941
-14 | -1.2405 | 0.01404 | -0.0579 | -88.3547
-13.5 | -1.1903 | 0.01332 | -0.0577 | -89.3619
-13 | -1.1391 | 0.01266 | -0.0575 | -89.9763
-12 | -1.0351 | 0.01134 | -0.0572 | -91.2787
-11.5 | -0.9829 | 0.0106 | -0.0571 | -92.7264
-11 | -0.9295 | 0.01001 | -0.0572 | -92.8571
-10.5 | -0.8752 | 0.00952 | -0.0573 | -91.9328
-10 | -0.8202 | 0.00912 | -0.0574 | -89.9342
-9.5 | -0.7649 | 0.00875 | -0.0576 | -87.4171
-9 | -0.709 | 0.00844 | -0.0579 | -84.0047
-8.5 | -0.6529 | 0.00816 | -0.0582 | -80.0123
-8 | -0.5975 | 0.00763 | -0.0584 | -78.3093
-7.5 | -0.5413 | 0.00725 | -0.0587 | -74.6621
-7 | -0.4848 | 0.00693 | -0.059 | -69.9567
-6.5 | -0.4279 | 0.00664 | -0.0593 | -64.4428
-6 | -0.3709 | 0.00641 | -0.0597 | -57.8627
-5.5 | -0.3135 | 0.00621 | -0.0602 | -50.4831
-5 | -0.2562 | 0.00598 | -0.0606 | -42.8428
-4.5 | -0.1986 | 0.00575 | -0.061 | -34.5391
-4 | -0.1409 | 0.00558 | -0.0615 | -25.2509
-3.5 | -0.0831 | 0.00544 | -0.062 | -15.2757
-3 | -0.0253 | 0.00526 | -0.0625 | -4.8099
-2.5 | 0.0326 | 0.00516 | -0.063 | 6.3178
-2 | 0.0906 | 0.00503 | -0.0636 | 18.0119
-1.5 | 0.1486 | 0.00491 | -0.0641 | 30.2648
-1 | 0.2063 | 0.00473 | -0.0646 | 43.6152
-0.5 | 0.2638 | 0.00448 | -0.0652 | 58.8839
0 | 0.3209 | 0.00416 | -0.0659 | 77.1394
0.5 | 0.3779 | 0.00388 | -0.0665 | 97.3969
1 | 0.4355 | 0.00384 | -0.0671 | 113.4115
1.5 | 0.4928 | 0.00393 | -0.0676 | 125.3944
2 | 0.5501 | 0.00404 | -0.0681 | 136.1634
2.5 | 0.6032 | 0.00486 | -0.0682 | 124.1152
3 | 0.6573 | 0.00542 | -0.0684 | 121.2731
3.5 | 0.7107 | 0.00602 | -0.0684 | 118.0565
4 | 0.7638 | 0.00656 | -0.0684 | 116.4329
4.5 | 0.817 | 0.00695 | -0.0684 | 117.554
5 | 0.8704 | 0.00722 | -0.0683 | 120.554
5.5 | 0.9236 | 0.00742 | -0.0682 | 124.4744
6 | 0.9739 | 0.00759 | -0.0673 | 128.3136
6.5 | 1.0288 | 0.00793 | -0.0675 | 129.7352
7 | 1.0815 | 0.00835 | -0.0674 | 129.521
7.5 | 1.1341 | 0.00872 | -0.0673 | 130.0573
8 | 1.1853 | 0.00917 | -0.0669 | 129.2585
8.5 | 1.2361 | 0.00963 | -0.0665 | 128.3593
9 | 1.2862 | 0.01009 | -0.066 | 127.4727
9.5 | 1.3342 | 0.01067 | -0.0652 | 125.0422
10 | 1.3817 | 0.01121 | -0.0643 | 123.256
10.5 | 1.4273 | 0.0118 | -0.0632 | 120.9576
11 | 1.4694 | 0.01254 | -0.0615 | 117.177
11.5 | 1.5105 | 0.01323 | -0.0597 | 114.1723
12 | 1.5448 | 0.01398 | -0.0566 | 110.5007
12.5 | 1.566 | 0.01494 | -0.0514 | 104.8193
13 | 1.5898 | 0.01608 | -0.0473 | 98.8682
13.5 | 1.6163 | 0.01727 | -0.044 | 93.59
14 | 1.6416 | 0.01865 | -0.0409 | 88.0214
14.5 | 1.6657 | 0.02023 | -0.038 | 82.3381
15 | 1.6861 | 0.02217 | -0.035 | 76.0532
15.5 | 1.7077 | 0.02414 | -0.0325 | 70.7415
16 | 1.7238 | 0.02664 | -0.0299 | 64.7072
16.5 | 1.7389 | 0.02935 | -0.0276 | 59.247
17 | 1.7558 | 0.03206 | -0.0258 | 54.7661
17.5 | 1.7654 | 0.03555 | -0.024 | 49.6596
18 | 1.7738 | 0.03942 | -0.0227 | 44.9975
18.5 | 1.782 | 0.04355 | -0.0218 | 40.9185
19 | 1.7804 | 0.04903 | -0.0213 | 36.3125
19.5 | 1.7804 | 0.05473 | -0.0216 | 32.5306
20 | 1.7774 | 0.06111 | -0.0225 | 29.0853

## 99. Re 8M Mach 0.10 (1)
BIGFOIL.COM POLAR EXPORT
NACA64-411 a=0.6
NACA64-411 a=0.6 |  |  |  | Cl Max: | 1.22 | at alpha= | 9.5 | deg
JavaFoil+Calcfoil stall+Eppler ext transition |  |  |  | L/D Max: | 133.468 | at alpha= | 3 | deg
Re: | 8000000 |  |  | Cd Min: | 0.00473 | at alpha= | -1 | deg
Mach: | 0.1 |  |  | Cl=0 at alpha= | -2.7373 | deg
|  |  |  | @ Cl=0.1, Cd= | 0.0060105
|  |  |  | @ Cl=0.4, Cd= | 0.0048319
|  |  |  | @ Cl=0.6, Cd= | 0.0048755
alpha (deg) | Cl | Cd | Cm | Cl/Cd
-14.5 | -0.493 | 0.10304 | -0.022 | -4.785
-14 | -0.512 | 0.09897 | -0.023 | -5.172
-13.5 | -0.529 | 0.0922 | -0.023 | -5.735
-13 | -0.544 | 0.0865 | -0.023 | -6.283
-12.5 | -0.555 | 0.08159 | -0.024 | -6.806
-12 | -0.561 | 0.07527 | -0.025 | -7.459
-11.5 | -0.562 | 0.07009 | -0.026 | -8.014
-11 | -0.559 | 0.06529 | -0.027 | -8.556
-10.5 | -0.554 | 0.05843 | -0.03 | -9.48
-10 | -0.556 | 0.04517 | -0.036 | -12.312
-9.5 | -0.644 | 0.00901 | -0.051 | -71.443
-9 | -0.618 | 0.00848 | -0.051 | -72.884
-8.5 | -0.587 | 0.00812 | -0.052 | -72.363
-8 | -0.552 | 0.00783 | -0.052 | -70.488
-7.5 | -0.512 | 0.00757 | -0.053 | -67.669
-7 | -0.467 | 0.00735 | -0.053 | -63.542
-6.5 | -0.418 | 0.00714 | -0.054 | -58.644
-6 | -0.368 | 0.00695 | -0.054 | -52.913
-5.5 | -0.315 | 0.00678 | -0.055 | -46.496
-5 | -0.261 | 0.00666 | -0.055 | -39.138
-4.5 | -0.205 | 0.00652 | -0.056 | -31.389
-4 | -0.148 | 0.00638 | -0.056 | -23.164
-3.5 | -0.09 | 0.00629 | -0.057 | -14.279
-3 | -0.031 | 0.00615 | -0.057 | -5.078
-2.5 | 0.028 | 0.00609 | -0.058 | 4.573
-2 | 0.087 | 0.00603 | -0.058 | 14.478
-1.5 | 0.147 | 0.00594 | -0.059 | 24.735
-1 | 0.206 | 0.00473 | -0.059 | 43.669
-0.5 | 0.266 | 0.00476 | -0.06 | 55.958
0 | 0.326 | 0.00479 | -0.06 | 68.103
0.5 | 0.386 | 0.00482 | -0.061 | 79.981
1 | 0.445 | 0.00487 | -0.061 | 91.451
1.5 | 0.505 | 0.0049 | -0.062 | 102.945
2 | 0.564 | 0.00495 | -0.062 | 113.85
2.5 | 0.622 | 0.00483 | -0.063 | 128.675
3 | 0.679 | 0.00509 | -0.063 | 133.468
3.5 | 0.737 | 0.00569 | -0.064 | 129.581
4 | 0.793 | 0.00619 | -0.064 | 128.255
4.5 | 0.849 | 0.00699 | -0.065 | 121.404
5 | 0.903 | 0.00773 | -0.065 | 116.701
5.5 | 0.955 | 0.00796 | -0.065 | 119.918
6 | 1.005 | 0.00826 | -0.066 | 121.63
6.5 | 1.05 | 0.00974 | -0.066 | 107.871
7 | 1.092 | 0.01015 | -0.067 | 107.572
7.5 | 1.128 | 0.01062 | -0.067 | 106.216
8 | 1.16 | 0.0111 | -0.068 | 104.499
8.5 | 1.187 | 0.01116 | -0.068 | 106.378
9 | 1.207 | 0.01175 | -0.068 | 102.7
9.5 | 1.22 | 0.01241 | -0.069 | 98.36
10 | 1.22 | 0.01311 | -0.069 | 93.052
10.5 | 1.212 | 0.01392 | -0.069 | 87.041
11 | 1.195 | 0.0149 | -0.07 | 80.205
11.5 | 1.171 | 0.01592 | -0.07 | 73.564
12 | 1.14 | 0.0173 | -0.07 | 65.88
12.5 | 1.102 | 0.01877 | -0.07 | 58.687
13 | 1.055 | 0.02135 | -0.07 | 49.394
13.5 | 1 | 0.02535 | -0.069 | 39.456
14 | 0.872 | 0.06015 | -0.059 | 14.5
14.5 | 0.781 | 0.09824 | -0.042 | 7.949

## 100. Re 8M Mach 0.10 (2)
BIGFOIL.COM POLAR EXPORT
NACA64-411 a=0.6
NACA64-411 a=0.6 |  |  |  | Cl Max: | 1.7671 | at alpha= | 19 | deg
XFOIL ncrit=9 |  |  |  | L/D Max: | 136.667 | at alpha= | 2 | deg
Re: | 8000000 |  |  | Cd Min: | 0.23206 | at alpha= | -20 | deg
Mach: | 0.1 |  |  | Cl=0 at alpha= | -2.7817 | deg
|  |  |  | @ Cl=0.1, Cd= | 0.0050219
|  |  |  | @ Cl=0.4, Cd= | 0.0038664
|  |  |  | @ Cl=0.6, Cd= | 0.0047567
alpha (deg) | Cl | Cd | Cm | Cl/Cd
-20 | -0.6843 | 0.23206 | 0.0427 | -2.9488
-19.5 | -0.6666 | 0.22583 | 0.0383 | -2.9518
-18.5 | -1.3473 | 0.04877 | -0.0682 | -27.6256
-18 | -1.3949 | 0.03681 | -0.0761 | -37.8946
-17.5 | -1.4186 | 0.03 | -0.0783 | -47.2867
-17 | -1.4368 | 0.02619 | -0.0747 | -54.8606
-16.5 | -1.4431 | 0.02334 | -0.0687 | -61.8295
-16 | -1.4199 | 0.02092 | -0.0659 | -67.8728
-15.5 | -1.3844 | 0.0191 | -0.0642 | -72.4817
-15 | -1.3428 | 0.01763 | -0.0629 | -76.1656
-14.5 | -1.2984 | 0.01626 | -0.0618 | -79.8524
-14 | -1.2526 | 0.01489 | -0.0609 | -84.1236
-13.5 | -1.203 | 0.01391 | -0.0602 | -86.4845
-13 | -1.1514 | 0.01314 | -0.0598 | -87.6256
-12.5 | -1.0988 | 0.01243 | -0.0594 | -88.399
-12 | -1.0452 | 0.01182 | -0.0592 | -88.4264
-11.5 | -0.9923 | 0.011 | -0.0589 | -90.2091
-11 | -0.9386 | 0.01028 | -0.0587 | -91.3035
-10.5 | -0.8837 | 0.00973 | -0.0586 | -90.8222
-10 | -0.828 | 0.00927 | -0.0587 | -89.3204
-9.5 | -0.772 | 0.00887 | -0.0587 | -87.0349
-9 | -0.7154 | 0.00853 | -0.0589 | -83.8687
-8.5 | -0.6586 | 0.00824 | -0.0591 | -79.9272
-8 | -0.6024 | 0.00774 | -0.0592 | -77.8295
-7.5 | -0.5458 | 0.00732 | -0.0594 | -74.5628
-7 | -0.4887 | 0.00698 | -0.0596 | -70.0143
-6.5 | -0.4313 | 0.00668 | -0.0599 | -64.5659
-6 | -0.3737 | 0.00644 | -0.0603 | -58.028
-5.5 | -0.3158 | 0.00622 | -0.0607 | -50.7717
-5 | -0.258 | 0.006 | -0.061 | -43
-4.5 | -0.2 | 0.00576 | -0.0615 | -34.7222
-4 | -0.1419 | 0.00559 | -0.0619 | -25.3846
-3.5 | -0.0837 | 0.00545 | -0.0624 | -15.3578
-3 | -0.0255 | 0.00527 | -0.0629 | -4.8387
-2.5 | 0.0329 | 0.00516 | -0.0634 | 6.376
-2 | 0.0912 | 0.00504 | -0.0639 | 18.0952
-1.5 | 0.1495 | 0.00492 | -0.0645 | 30.3862
-0.5 | 0.2654 | 0.00449 | -0.0656 | 59.1091
0 | 0.3229 | 0.00416 | -0.0662 | 77.6202
0.5 | 0.3803 | 0.00388 | -0.0669 | 98.0155
1 | 0.4382 | 0.00384 | -0.0675 | 114.1146
1.5 | 0.4958 | 0.00393 | -0.068 | 126.1578
2 | 0.5535 | 0.00405 | -0.0685 | 136.6667
2.5 | 0.6068 | 0.00486 | -0.0686 | 124.856
3 | 0.6612 | 0.00543 | -0.0687 | 121.768
4 | 0.7682 | 0.0066 | -0.0687 | 116.3939
4.5 | 0.8217 | 0.00699 | -0.0686 | 117.5536
5 | 0.8756 | 0.00726 | -0.0686 | 120.6061
5.5 | 0.9291 | 0.00746 | -0.0684 | 124.5442
6 | 0.9796 | 0.00764 | -0.0674 | 128.2199
6.5 | 1.035 | 0.00797 | -0.0676 | 129.862
7 | 1.088 | 0.00841 | -0.0674 | 129.3698
7.5 | 1.141 | 0.00878 | -0.0672 | 129.9544
8 | 1.1924 | 0.00926 | -0.0667 | 128.7689
8.5 | 1.2437 | 0.00971 | -0.0663 | 128.0844
9 | 1.2939 | 0.0102 | -0.0656 | 126.8529
9.5 | 1.3419 | 0.01081 | -0.0646 | 124.1351
10 | 1.3897 | 0.01135 | -0.0636 | 122.4405
10.5 | 1.4345 | 0.01202 | -0.0622 | 119.3428
11 | 1.4767 | 0.01275 | -0.0603 | 115.8196
11.5 | 1.5165 | 0.01349 | -0.058 | 112.4166
12 | 1.5423 | 0.01434 | -0.0532 | 107.5523
12.5 | 1.5644 | 0.01547 | -0.0483 | 101.1248
13.5 | 1.6178 | 0.01792 | -0.0414 | 90.279
14 | 1.6418 | 0.01951 | -0.0381 | 84.1517
14.5 | 1.6651 | 0.02128 | -0.0351 | 78.2472
15 | 1.6846 | 0.02343 | -0.0321 | 71.8993
15.5 | 1.7049 | 0.02566 | -0.0296 | 66.4419
16 | 1.7199 | 0.02842 | -0.027 | 60.5172
16.5 | 1.7328 | 0.03151 | -0.0246 | 54.9921
17 | 1.7467 | 0.03467 | -0.0228 | 50.3807
17.5 | 1.752 | 0.03889 | -0.0211 | 45.0501
18 | 1.7578 | 0.04336 | -0.0201 | 40.5397
18.5 | 1.7647 | 0.04799 | -0.0196 | 36.7722
19 | 1.7671 | 0.05345 | -0.0197 | 33.0608
19.5 | 1.7631 | 0.06003 | -0.0205 | 29.3703
20 | 1.7559 | 0.06748 | -0.0221 | 26.021

## 101. Re 8M Mach 0.25 (1)
BIGFOIL.COM POLAR EXPORT
NACA64-411 a=0.6
NACA64-411 a=0.6 |  |  |  | Cl Max: | 1.193 | at alpha= | 9 | deg
JavaFoil+Calcfoil stall+Eppler ext transition |  |  |  | L/D Max: | 131.724 | at alpha= | 2.5 | deg
Re: | 8000000 |  |  | Cd Min: | 0.00475 | at alpha= | 2 | deg
Mach: | 0.25 |  |  | Cl=0 at alpha= | -2.7377 | deg
|  |  |  | @ Cl=0.1, Cd= | 0.0060485
|  |  |  | @ Cl=0.4, Cd= | 0.004862
|  |  |  | @ Cl=0.6, Cd= | 0.10642
alpha (deg) | Cl | Cd | Cm | Cl/Cd
-13.5 | -0.302 | 0.09956 | -0.023 | -3.037
-13 | -0.353 | 0.09256 | -0.023 | -3.812
-12.5 | -0.397 | 0.08734 | -0.023 | -4.551
-12 | -0.432 | 0.08106 | -0.024 | -5.328
-11.5 | -0.456 | 0.07631 | -0.024 | -5.981
-11 | -0.475 | 0.07108 | -0.024 | -6.679
-10.5 | -0.487 | 0.06506 | -0.025 | -7.482
-10 | -0.492 | 0.06028 | -0.027 | -8.159
-9.5 | -0.491 | 0.05546 | -0.029 | -8.848
-9 | -0.487 | 0.0476 | -0.033 | -10.24
-8.5 | -0.574 | 0.00853 | -0.053 | -67.308
-8 | -0.546 | 0.00815 | -0.054 | -67.025
-7.5 | -0.512 | 0.00782 | -0.054 | -65.509
-7 | -0.47 | 0.00757 | -0.055 | -62.132
-6.5 | -0.424 | 0.0073 | -0.055 | -58.023
-6 | -0.374 | 0.00713 | -0.056 | -52.421
-5.5 | -0.321 | 0.00687 | -0.056 | -46.732
-5 | -0.266 | 0.00674 | -0.057 | -39.503
-4.5 | -0.21 | 0.0066 | -0.057 | -31.765
-4 | -0.151 | 0.00644 | -0.058 | -23.511
-3.5 | -0.092 | 0.00634 | -0.058 | -14.541
-3 | -0.032 | 0.00621 | -0.059 | -5.167
-2.5 | 0.029 | 0.00613 | -0.059 | 4.662
-2 | 0.09 | 0.00606 | -0.06 | 14.795
-1.5 | 0.151 | 0.00599 | -0.06 | 25.19
-1 | 0.212 | 0.00495 | -0.061 | 42.844
-0.5 | 0.274 | 0.00477 | -0.061 | 57.369
0 | 0.335 | 0.0048 | -0.062 | 69.787
0.5 | 0.396 | 0.00486 | -0.062 | 81.583
1 | 0.457 | 0.00489 | -0.063 | 93.591
1.5 | 0.519 | 0.00494 | -0.063 | 105.048
2 | 0.58 | 0.00475 | -0.064 | 122.121
2.5 | 0.638 | 0.00484 | -0.064 | 131.724
3 | 0.698 | 0.00538 | -0.065 | 129.647
3.5 | 0.757 | 0.00581 | -0.065 | 130.297
4 | 0.815 | 0.0063 | -0.066 | 129.295
4.5 | 0.871 | 0.0076 | -0.066 | 114.507
5 | 0.925 | 0.00793 | -0.067 | 116.663
5.5 | 0.978 | 0.00824 | -0.067 | 118.708
6 | 1.027 | 0.00969 | -0.068 | 106.006
6.5 | 1.071 | 0.01015 | -0.068 | 105.529
7 | 1.109 | 0.01059 | -0.069 | 104.769
7.5 | 1.142 | 0.01113 | -0.069 | 102.562
8 | 1.167 | 0.01169 | -0.069 | 99.789
8.5 | 1.184 | 0.01195 | -0.07 | 99.081
9 | 1.193 | 0.01258 | -0.07 | 94.799
9.5 | 1.19 | 0.01343 | -0.07 | 88.615
10 | 1.167 | 0.01439 | -0.071 | 81.141
10.5 | 1.13 | 0.01555 | -0.071 | 72.679
11 | 1.079 | 0.01681 | -0.071 | 64.223
11.5 | 1.014 | 0.01857 | -0.071 | 54.583
12 | 0.907 | 0.02784 | -0.068 | 32.567
12.5 | 0.721 | 0.08394 | -0.039 | 8.589
13 | 0.646 | 0.08899 | -0.039 | 7.254
13.5 | 0.563 | 0.09686 | -0.037 | 5.817
14 | 0.477 | 0.10642 | -0.036 | 4.482

## 102. Re 8M Mach 0.25 (2)
BIGFOIL.COM POLAR EXPORT
NACA64-411 a=0.6
NACA64-411 a=0.6 |  |  |  | Cl Max: | 1.6609 | at alpha= | 15.5 | deg
XFOIL ncrit=9 |  |  |  | L/D Max: | 140.59 | at alpha= | 2 | deg
Re: | 8000000 |  |  | Cd Min: | 0.21001 | at alpha= | -18 | deg
Mach: | 0.25 |  |  | Cl=0 at alpha= | -2.781 | deg
|  |  |  | @ Cl=0.1, Cd= | 0.0050587
|  |  |  | @ Cl=0.4, Cd= | 0.0038854
|  |  |  | @ Cl=0.6, Cd= | 0.0044686
alpha (deg) | Cl | Cd | Cm | Cl/Cd
-18 | -0.6215 | 0.21001 | 0.0272 | -2.9594
-17.5 | -0.6042 | 0.20244 | 0.0227 | -2.9846
-16 | -0.5762 | 0.17044 | 0.0065 | -3.3807
-15.5 | -0.592 | 0.15342 | -0.0017 | -3.8587
-15 | -0.5766 | 0.14653 | -0.0058 | -3.935
-14.5 | -1.027 | 0.04856 | -0.0754 | -21.1491
-14 | -1.0751 | 0.03733 | -0.084 | -28.7999
-13.5 | -1.1395 | 0.03049 | -0.0806 | -37.3729
-13 | -1.164 | 0.02309 | -0.0767 | -50.4114
-12.5 | -1.1411 | 0.01845 | -0.0739 | -61.8482
-12 | -1.0987 | 0.0155 | -0.0717 | -70.8839
-11.5 | -1.045 | 0.01389 | -0.07 | -75.234
-11 | -0.9873 | 0.01282 | -0.0687 | -77.0125
-10.5 | -0.9287 | 0.01188 | -0.0675 | -78.1734
-10 | -0.8717 | 0.01065 | -0.0663 | -81.8498
-9 | -0.7514 | 0.00937 | -0.0649 | -80.1921
-8.5 | -0.691 | 0.00887 | -0.0644 | -77.903
-8 | -0.6298 | 0.00855 | -0.0641 | -73.6608
-7.5 | -0.5706 | 0.00784 | -0.0636 | -72.7806
-7 | -0.5105 | 0.00733 | -0.0634 | -69.6453
-6.5 | -0.4501 | 0.00695 | -0.0633 | -64.7626
-6 | -0.3895 | 0.00662 | -0.0633 | -58.8369
-5.5 | -0.329 | 0.00635 | -0.0635 | -51.811
-5 | -0.2684 | 0.00614 | -0.0637 | -43.7134
-4.5 | -0.2079 | 0.00585 | -0.0639 | -35.5385
-4 | -0.1474 | 0.00565 | -0.0642 | -26.0885
-3.5 | -0.0869 | 0.00549 | -0.0646 | -15.8288
-3 | -0.0265 | 0.00532 | -0.065 | -4.9812
-2.5 | 0.034 | 0.00519 | -0.0655 | 6.5511
-2 | 0.0943 | 0.00507 | -0.066 | 18.5996
-1.5 | 0.1547 | 0.00495 | -0.0665 | 31.2525
-1 | 0.2148 | 0.00479 | -0.067 | 44.8434
-0.5 | 0.2745 | 0.00452 | -0.0677 | 60.7301
0 | 0.3338 | 0.00419 | -0.0683 | 79.6659
0.5 | 0.3931 | 0.00389 | -0.069 | 101.054
1 | 0.4529 | 0.00385 | -0.0696 | 117.6364
1.5 | 0.5126 | 0.00394 | -0.0701 | 130.1015
2 | 0.5722 | 0.00407 | -0.0706 | 140.5897
2.5 | 0.6273 | 0.00486 | -0.0706 | 129.0741
3 | 0.683 | 0.0055 | -0.0707 | 124.1818
3.5 | 0.7378 | 0.0062 | -0.0705 | 119
4 | 0.7928 | 0.00678 | -0.0703 | 116.9322
4.5 | 0.8479 | 0.00721 | -0.07 | 117.6006
5 | 0.9039 | 0.00746 | -0.0698 | 121.1662
5.5 | 0.9596 | 0.00767 | -0.0694 | 125.1108
6 | 1.0115 | 0.00786 | -0.068 | 128.6896
6.5 | 1.0688 | 0.00827 | -0.068 | 129.2382
7 | 1.124 | 0.0087 | -0.0674 | 129.1954
7.5 | 1.1782 | 0.00918 | -0.0666 | 128.3442
8 | 1.2315 | 0.0097 | -0.0656 | 126.9588
8.5 | 1.2841 | 0.01023 | -0.0644 | 125.523
9 | 1.334 | 0.0109 | -0.0627 | 122.3853
9.5 | 1.3827 | 0.01155 | -0.0608 | 119.7143
10 | 1.427 | 0.01236 | -0.0582 | 115.4531
10.5 | 1.467 | 0.01318 | -0.0547 | 111.305
11 | 1.4882 | 0.01428 | -0.0482 | 104.2157
11.5 | 1.5164 | 0.01547 | -0.0435 | 98.022
12 | 1.5445 | 0.01688 | -0.0392 | 91.4988
12.5 | 1.5705 | 0.01861 | -0.0351 | 84.3901
13 | 1.5958 | 0.02055 | -0.0312 | 77.6545
13.5 | 1.6161 | 0.02299 | -0.0273 | 70.2958
14 | 1.6355 | 0.02568 | -0.0238 | 63.6877
14.5 | 1.651 | 0.02885 | -0.0205 | 57.227
15 | 1.6589 | 0.03284 | -0.0173 | 50.5146
15.5 | 1.6609 | 0.03768 | -0.0148 | 44.0791
16 | 1.6568 | 0.04353 | -0.013 | 38.0611
16.5 | 1.6304 | 0.05236 | -0.0126 | 31.1383
17 | 1.6126 | 0.06118 | -0.0138 | 26.3583
17.5 | 1.5893 | 0.0716 | -0.0169 | 22.1969
18 | 1.5511 | 0.08516 | -0.0226 | 18.214
18.5 | 1.5215 | 0.09863 | -0.0294 | 15.4263
19 | 1.4778 | 0.11579 | -0.0396 | 12.7628
19.5 | 1.4295 | 0.13518 | -0.0523 | 10.5748
20 | 1.3682 | 0.15834 | -0.068 | 8.6409

## 103. Re 8M Mach 0.50 (1)
BIGFOIL.COM POLAR EXPORT
NACA64-411 a=0.6
NACA64-411 a=0.6 |  |  |  | Cl Max: | 1.224 | at alpha= | 20 | deg
JavaFoil+Calcfoil stall+Eppler ext transition |  |  |  | L/D Max: | 140.805 | at alpha= | 2.5 | deg
Re: | 8000000 |  |  | Cd Min: | 0.00481 | at alpha= | 1 | deg
Mach: | 0.5 |  |  | Cl=0 at alpha= | -2.7353 | deg
|  |  |  | @ Cl=0.1, Cd= | 0.00624
|  |  |  | @ Cl=0.4, Cd= | 0.0049684
|  |  |  | @ Cl=0.6, Cd= | 0.0048778
alpha (deg) | Cl | Cd | Cm | Cl/Cd
-20 | -0.939 | 0.14833 | -0.028 | -6.332
-19.5 | -0.915 | 0.14704 | -0.029 | -6.225
-19 | -0.887 | 0.14312 | -0.029 | -6.198
-18.5 | -0.859 | 0.13561 | -0.029 | -6.334
-18 | -0.831 | 0.13244 | -0.028 | -6.272
-17.5 | -0.804 | 0.12703 | -0.028 | -6.33
-17 | -0.777 | 0.1255 | -0.029 | -6.194
-16.5 | -0.751 | 0.12034 | -0.029 | -6.24
-16 | -0.723 | 0.11516 | -0.029 | -6.282
-15.5 | -0.696 | 0.10931 | -0.029 | -6.37
-15 | -0.67 | 0.09886 | -0.03 | -6.782
-14.5 | -0.644 | 0.094 | -0.03 | -6.848
-14 | -0.615 | 0.09876 | -0.029 | -6.225
-13.5 | -0.587 | 0.09512 | -0.029 | -6.172
-13 | -0.56 | 0.08594 | -0.029 | -6.519
-12.5 | -0.534 | 0.07929 | -0.03 | -6.74
-12 | -0.509 | 0.07213 | -0.032 | -7.058
-11.5 | -0.485 | 0.06475 | -0.035 | -7.488
-11 | -0.473 | 0.04717 | -0.042 | -10.031
-10.5 | -0.423 | 0.07214 | -0.028 | -5.866
-10 | -0.397 | 0.06421 | -0.029 | -6.175
-9.5 | -0.37 | 0.05785 | -0.031 | -6.397
-9 | -0.345 | 0.0522 | -0.034 | -6.604
-8.5 | -0.359 | 0.01733 | -0.054 | -20.71
-8 | -0.287 | 0.05255 | -0.029 | -5.464
-7.5 | -0.259 | 0.05103 | -0.027 | -5.082
-7 | -0.233 | 0.0458 | -0.03 | -5.079
-6.5 | -0.207 | 0.04029 | -0.035 | -5.133
-6 | -0.285 | 0.03818 | -0.035 | -7.478
-5.5 | -0.328 | 0.00762 | -0.063 | -43.116
-5 | -0.283 | 0.00728 | -0.063 | -38.828
-4.5 | -0.227 | 0.00705 | -0.064 | -32.25
-4 | -0.166 | 0.00682 | -0.064 | -24.367
-3.5 | -0.102 | 0.0066 | -0.065 | -15.455
-3 | -0.036 | 0.00646 | -0.066 | -5.516
-2.5 | 0.032 | 0.00634 | -0.066 | 5.026
-2 | 0.1 | 0.00624 | -0.067 | 16.026
-1.5 | 0.168 | 0.0062 | -0.067 | 27.192
-1 | 0.237 | 0.00514 | -0.068 | 46.113
-0.5 | 0.306 | 0.0049 | -0.068 | 62.483
0 | 0.375 | 0.00495 | -0.069 | 75.664
0.5 | 0.443 | 0.005 | -0.07 | 88.619
1 | 0.511 | 0.00481 | -0.07 | 106.2
1.5 | 0.579 | 0.00485 | -0.071 | 119.328
2 | 0.647 | 0.00494 | -0.071 | 130.902
2.5 | 0.712 | 0.00506 | -0.072 | 140.805
3 | 0.778 | 0.00585 | -0.072 | 133.134
3.5 | 0.843 | 0.00602 | -0.073 | 139.992
4 | 0.905 | 0.00692 | -0.073 | 130.835
4.5 | 0.962 | 0.00976 | -0.074 | 98.573
5 | 1.016 | 0.01028 | -0.074 | 98.844
5.5 | 1.064 | 0.01091 | -0.075 | 97.557
6 | 1.103 | 0.01159 | -0.075 | 95.158
6.5 | 1.118 | 0.01226 | -0.075 | 91.21
7 | 1.094 | 0.01327 | -0.076 | 82.468
7.5 | 0.937 | 0.01504 | -0.076 | 62.271
8 | 0.578 | 0.05324 | -0.038 | 10.851
8.5 | 0.729 | 0.01666 | -0.077 | 43.766
9 | 0.631 | 0.05938 | -0.04 | 10.621
9.5 | 0.79 | 0.01746 | -0.077 | 45.268
10 | 0.818 | 0.01919 | -0.078 | 42.634
10.5 | 0.841 | 0.0221 | -0.077 | 38.056
11 | 0.735 | 0.07856 | -0.04 | 9.353
11.5 | 0.903 | 0.02341 | -0.078 | 38.567
12 | 0.919 | 0.02837 | -0.077 | 32.387
12.5 | 0.819 | 0.08499 | -0.048 | 9.639
13 | 0.844 | 0.09267 | -0.048 | 9.111
13.5 | 0.882 | 0.08366 | -0.055 | 10.546
14 | 0.896 | 0.09774 | -0.049 | 9.167
14.5 | 0.926 | 0.10232 | -0.052 | 9.048
15 | 0.95 | 0.11234 | -0.051 | 8.461
15.5 | 0.97 | 0.11338 | -0.048 | 8.554
16 | 1.002 | 0.11542 | -0.053 | 8.685
16.5 | 1.04 | 0.11448 | -0.058 | 9.084
17 | 1.052 | 0.13488 | -0.053 | 7.797
17.5 | 1.076 | 0.12838 | -0.053 | 8.382
18 | 1.112 | 0.12947 | -0.058 | 8.586
18.5 | 1.159 | 0.12076 | -0.065 | 9.596
19 | 1.173 | 0.13601 | -0.062 | 8.627
19.5 | 1.181 | 0.14438 | -0.056 | 8.176
20 | 1.224 | 0.13854 | -0.063 | 8.834

## 104. Re 8M Mach 0.50 (2)
BIGFOIL.COM POLAR EXPORT
NACA64-411 a=0.6
NACA64-411 a=0.6 |  |  |  | Cl Max: | 1.3244 | at alpha= | 8.5 | deg
XFOIL ncrit=9 |  |  |  | L/D Max: | 157.153 | at alpha= | 2 | deg
Re: | 8000000 |  |  | Cd Min: | 0.2399 | at alpha= | -18.5 | deg
Mach: | 0.5 |  |  | Cl=0 at alpha= | -2.7774 | deg
|  |  |  | @ Cl=0.1, Cd= | 0.0052437
|  |  |  | @ Cl=0.4, Cd= | 0.004227
|  |  |  | @ Cl=0.6, Cd= | 0.0040386
alpha (deg) | Cl | Cd | Cm | Cl/Cd
-18.5 | -0.6804 | 0.2399 | 0.0413 | -2.8362
-18 | -0.6588 | 0.23057 | 0.0359 | -2.8573
-17.5 | -0.6372 | 0.22144 | 0.0304 | -2.8775
-17 | -0.6173 | 0.21459 | 0.0267 | -2.8766
-16.5 | -0.5954 | 0.20653 | 0.0218 | -2.8829
-16 | -0.5752 | 0.19728 | 0.0167 | -2.9157
-15.5 | -0.5548 | 0.18843 | 0.0116 | -2.9443
-15 | -0.5367 | 0.17885 | 0.0063 | -3.0008
-14.5 | -0.5174 | 0.17023 | 0.0013 | -3.0394
-14 | -0.4985 | 0.16153 | -0.0037 | -3.0861
-13.5 | -0.4823 | 0.15229 | -0.0089 | -3.167
-13 | -0.4653 | 0.14363 | -0.0139 | -3.2396
-12.5 | -0.4533 | 0.13396 | -0.0193 | -3.3838
-12 | -0.4387 | 0.12533 | -0.0244 | -3.5004
-11 | -0.4136 | 0.10826 | -0.0343 | -3.8204
-10.5 | -0.4067 | 0.09916 | -0.0396 | -4.1015
-10 | -0.4047 | 0.08966 | -0.0454 | -4.5137
-9.5 | -0.3998 | 0.08128 | -0.0505 | -4.9188
-9 | -0.3933 | 0.07357 | -0.0552 | -5.3459
-8.5 | -0.399 | 0.06444 | -0.0612 | -6.1918
-8 | -0.4085 | 0.05503 | -0.0679 | -7.4232
-7.5 | -0.4401 | 0.04437 | -0.0777 | -9.9189
-7 | -0.4552 | 0.03467 | -0.0814 | -13.1295
-6.5 | -0.4549 | 0.02428 | -0.0822 | -18.7356
-6 | -0.4399 | 0.01331 | -0.0809 | -33.0503
-5.5 | -0.3853 | 0.0088 | -0.0786 | -43.7841
-5 | -0.3167 | 0.00726 | -0.0769 | -43.6226
-4.5 | -0.2452 | 0.00653 | -0.0758 | -37.5498
-4 | -0.1735 | 0.00603 | -0.0751 | -28.7728
-3.5 | -0.1022 | 0.00574 | -0.0748 | -17.8049
-3 | -0.0313 | 0.00553 | -0.0747 | -5.66
-2.5 | 0.039 | 0.00534 | -0.0749 | 7.3034
-2 | 0.1087 | 0.00523 | -0.0752 | 20.7839
-1.5 | 0.178 | 0.00512 | -0.0756 | 34.7656
-1 | 0.2471 | 0.005 | -0.0761 | 49.42
-0.5 | 0.3156 | 0.00473 | -0.0768 | 66.723
0 | 0.3835 | 0.00431 | -0.0775 | 88.9791
0.5 | 0.4511 | 0.00397 | -0.0783 | 113.6272
1 | 0.5197 | 0.00395 | -0.0789 | 131.5696
1.5 | 0.5885 | 0.00401 | -0.0795 | 146.7581
2 | 0.6569 | 0.00418 | -0.0799 | 157.1531
2.5 | 0.7204 | 0.00489 | -0.0797 | 147.3211
3 | 0.7802 | 0.00589 | -0.0788 | 132.4618
3.5 | 0.8391 | 0.00686 | -0.0776 | 122.3178
4 | 0.8984 | 0.00768 | -0.076 | 116.9792
4.5 | 0.9612 | 0.00816 | -0.0747 | 117.7941
5 | 1.0249 | 0.00849 | -0.0733 | 120.7185
5.5 | 1.0873 | 0.00882 | -0.0712 | 123.2766
6 | 1.1452 | 0.00914 | -0.0679 | 125.2954
6.5 | 1.2048 | 0.00979 | -0.0646 | 123.0644
7 | 1.258 | 0.01062 | -0.0601 | 118.4557
7.5 | 1.2932 | 0.01157 | -0.0524 | 111.7718
8 | 1.3212 | 0.01322 | -0.0444 | 99.9395
8.5 | 1.3244 | 0.01656 | -0.035 | 79.9758
9 | 1.3087 | 0.02167 | -0.0257 | 60.3922
9.5 | 1.2886 | 0.02836 | -0.0181 | 45.4372
10 | 1.266 | 0.03597 | -0.0133 | 35.196
10.5 | 1.2322 | 0.04519 | -0.0114 | 27.2671
11 | 1.1935 | 0.05617 | -0.0128 | 21.248
11.5 | 1.156 | 0.06877 | -0.0177 | 16.8097
12 | 1.1226 | 0.08273 | -0.0254 | 13.5694
12.5 | 1.0945 | 0.09803 | -0.0355 | 11.1649
13 | 1.0722 | 0.11456 | -0.0468 | 9.3593
13.5 | 1.0572 | 0.13071 | -0.0566 | 8.0881

## 105. Re 10M Mach 0.00 (1)
BIGFOIL.COM POLAR EXPORT
NACA64-411 a=0.6
NACA64-411 a=0.6 |  |  |  | Cl Max: | 1.228 | at alpha= | 10 | deg
JavaFoil+Calcfoil stall+Eppler ext transition |  |  |  | L/D Max: | 127.566 | at alpha= | 6.5 | deg
Re: | 10000000 |  |  | Cd Min: | 0.00471 | at alpha= | 0.5 | deg
Mach: | 0 |  |  | Cl=0 at alpha= | -2.7373 | deg
|  |  |  | @ Cl=0.1, Cd= | 0.0058502
|  |  |  | @ Cl=0.4, Cd= | 0.0047181
|  |  |  | @ Cl=0.6, Cd= | 0.0050942
alpha (deg) | Cl | Cd | Cm | Cl/Cd
-15 | -0.508 | 0.10673 | -0.022 | -4.756
-14.5 | -0.525 | 0.10107 | -0.023 | -5.19
-14 | -0.54 | 0.09649 | -0.023 | -5.594
-13.5 | -0.553 | 0.09077 | -0.023 | -6.097
-13 | -0.565 | 0.08485 | -0.024 | -6.658
-12.5 | -0.574 | 0.07896 | -0.025 | -7.267
-12 | -0.577 | 0.07321 | -0.026 | -7.885
-11.5 | -0.576 | 0.06696 | -0.028 | -8.604
-11 | -0.571 | 0.06212 | -0.029 | -9.191
-10.5 | -0.608 | 0.02951 | -0.042 | -20.606
-10 | -0.67 | 0.00912 | -0.05 | -73.504
-9.5 | -0.648 | 0.00853 | -0.051 | -75.982
-9 | -0.62 | 0.00813 | -0.051 | -76.283
-8.5 | -0.588 | 0.00783 | -0.051 | -75.172
-8 | -0.552 | 0.00757 | -0.052 | -72.95
-7.5 | -0.512 | 0.00737 | -0.052 | -69.402
-7 | -0.466 | 0.00716 | -0.053 | -65.07
-6.5 | -0.417 | 0.00695 | -0.053 | -60.057
-6 | -0.367 | 0.00678 | -0.054 | -54.109
-5.5 | -0.314 | 0.00664 | -0.054 | -47.305
-5 | -0.26 | 0.00652 | -0.055 | -39.814
-4.5 | -0.204 | 0.00636 | -0.055 | -32.052
-4 | -0.147 | 0.00624 | -0.056 | -23.579
-3.5 | -0.089 | 0.00611 | -0.056 | -14.632
-3 | -0.031 | 0.00604 | -0.057 | -5.153
-2.5 | 0.028 | 0.00596 | -0.057 | 4.644
-2 | 0.087 | 0.00587 | -0.058 | 14.793
-1.5 | 0.146 | 0.00578 | -0.058 | 25.287
-1 | 0.205 | 0.00503 | -0.059 | 40.831
-0.5 | 0.265 | 0.00489 | -0.059 | 54.21
0 | 0.324 | 0.00472 | -0.06 | 68.792
0.5 | 0.384 | 0.00471 | -0.06 | 81.419
1 | 0.443 | 0.00474 | -0.061 | 93.384
1.5 | 0.502 | 0.00483 | -0.061 | 103.928
2 | 0.561 | 0.00493 | -0.062 | 113.814
2.5 | 0.618 | 0.00517 | -0.062 | 119.461
3 | 0.676 | 0.00548 | -0.063 | 123.412
3.5 | 0.733 | 0.00589 | -0.063 | 124.512
4 | 0.789 | 0.00635 | -0.064 | 124.275
4.5 | 0.845 | 0.00755 | -0.064 | 111.811
5 | 0.899 | 0.00791 | -0.065 | 113.593
5.5 | 0.951 | 0.00765 | -0.065 | 124.253
6 | 1.001 | 0.00791 | -0.066 | 126.471
6.5 | 1.047 | 0.00821 | -0.066 | 127.566
7 | 1.089 | 0.00972 | -0.067 | 112.023
7.5 | 1.127 | 0.01012 | -0.067 | 111.368
8 | 1.16 | 0.0106 | -0.067 | 109.398
8.5 | 1.188 | 0.01108 | -0.068 | 107.188
9 | 1.21 | 0.01169 | -0.068 | 103.458
9.5 | 1.225 | 0.01182 | -0.069 | 103.656
10 | 1.228 | 0.01245 | -0.069 | 98.689
10.5 | 1.224 | 0.01313 | -0.069 | 93.176
11 | 1.211 | 0.01394 | -0.069 | 86.915
11.5 | 1.192 | 0.01497 | -0.07 | 79.623
12 | 1.165 | 0.01607 | -0.07 | 72.509
12.5 | 1.133 | 0.01731 | -0.07 | 65.486
13 | 1.095 | 0.01921 | -0.07 | 56.965
13.5 | 1.051 | 0.02155 | -0.07 | 48.763
14 | 0.999 | 0.02568 | -0.069 | 38.903
14.5 | 0.839 | 0.0846 | -0.05 | 9.917
15 | 0.79 | 0.09991 | -0.044 | 7.903

## 106. Re 10M Mach 0.00 (2)
BIGFOIL.COM POLAR EXPORT
NACA64-411 a=0.6
NACA64-411 a=0.6 |  |  |  | Cl Max: | 1.82 | at alpha= | 20 | deg
XFOIL ncrit=9 |  |  |  | L/D Max: | 135.764 | at alpha= | 7.5 | deg
Re: | 10000000 |  |  | Cd Min: | 0.06209 | at alpha= | -20 | deg
Mach: | 0 |  |  | Cl=0 at alpha= | -2.7789 | deg
|  |  |  | @ Cl=0.1, Cd= | 0.0048449
|  |  |  | @ Cl=0.4, Cd= | 0.0038981
|  |  |  | @ Cl=0.6, Cd= | 0.0047782
alpha (deg) | Cl | Cd | Cm | Cl/Cd
-20 | -1.3731 | 0.06209 | -0.0563 | -22.1147
-19.5 | -1.4539 | 0.04365 | -0.0694 | -33.3081
-19 | -1.4858 | 0.03443 | -0.0745 | -43.1542
-18.5 | -1.5061 | 0.02846 | -0.0755 | -52.9199
-17.5 | -1.5206 | 0.02276 | -0.0662 | -66.8102
-17 | -1.4981 | 0.02093 | -0.0633 | -71.5767
-16.5 | -1.4676 | 0.01903 | -0.0613 | -77.1203
-16 | -1.429 | 0.01758 | -0.06 | -81.2856
-15.5 | -1.3859 | 0.01641 | -0.0591 | -84.4546
-15 | -1.3403 | 0.01538 | -0.0585 | -87.1456
-14.5 | -1.2941 | 0.01426 | -0.0578 | -90.7504
-14 | -1.2463 | 0.01324 | -0.0574 | -94.1314
-13.5 | -1.1959 | 0.01249 | -0.0571 | -95.7486
-13 | -1.1443 | 0.01187 | -0.057 | -96.4027
-12.5 | -1.0918 | 0.01128 | -0.0569 | -96.7908
-11.5 | -0.9853 | 0.0102 | -0.0569 | -96.598
-11 | -0.932 | 0.00954 | -0.0569 | -97.6939
-10.5 | -0.8778 | 0.00902 | -0.057 | -97.3171
-10 | -0.8227 | 0.00862 | -0.0572 | -95.4408
-9.5 | -0.7672 | 0.00826 | -0.0574 | -92.8814
-9 | -0.7112 | 0.00796 | -0.0577 | -89.3467
-8 | -0.5984 | 0.00744 | -0.0583 | -80.4301
-7.5 | -0.5424 | 0.00698 | -0.0586 | -77.7077
-7 | -0.4858 | 0.00665 | -0.0589 | -73.0526
-6.5 | -0.4289 | 0.00636 | -0.0592 | -67.4371
-6 | -0.3717 | 0.00612 | -0.0596 | -60.7353
-5.5 | -0.3143 | 0.00594 | -0.0601 | -52.9125
-5 | -0.2567 | 0.00576 | -0.0605 | -44.566
-4.5 | -0.1992 | 0.00555 | -0.061 | -35.8919
-4 | -0.1414 | 0.00536 | -0.0615 | -26.3806
-3 | -0.0256 | 0.00508 | -0.0625 | -5.0394
-2.5 | 0.0323 | 0.00498 | -0.063 | 6.4859
-2 | 0.0903 | 0.00486 | -0.0635 | 18.5802
-1.5 | 0.1483 | 0.00477 | -0.0641 | 31.0901
-1 | 0.2061 | 0.00464 | -0.0646 | 44.4181
-0.5 | 0.2636 | 0.00447 | -0.0652 | 58.9709
0.5 | 0.3782 | 0.00394 | -0.0665 | 95.9898
1 | 0.4354 | 0.00383 | -0.0671 | 113.6815
1.5 | 0.4927 | 0.00392 | -0.0676 | 125.6888
2 | 0.5497 | 0.0041 | -0.0681 | 134.0732
3 | 0.6565 | 0.00554 | -0.0683 | 118.5018
3.5 | 0.7106 | 0.00605 | -0.0684 | 117.4545
4 | 0.7646 | 0.00652 | -0.0685 | 117.2699
4.5 | 0.8185 | 0.00691 | -0.0686 | 118.4515
5 | 0.873 | 0.00711 | -0.0687 | 122.7848
5.5 | 0.9272 | 0.00728 | -0.0688 | 127.3626
6 | 0.9805 | 0.0075 | -0.0687 | 130.7333
6.5 | 1.03 | 0.00763 | -0.0676 | 134.9934
7 | 1.0849 | 0.00801 | -0.0679 | 135.4432
7.5 | 1.1377 | 0.00838 | -0.0678 | 135.7637
8 | 1.1892 | 0.00883 | -0.0675 | 134.6772
8.5 | 1.241 | 0.00922 | -0.0673 | 134.5987
9 | 1.291 | 0.00971 | -0.0668 | 132.9557
9.5 | 1.3401 | 0.01023 | -0.0662 | 130.9971
10 | 1.3885 | 0.01073 | -0.0654 | 129.4035
10.5 | 1.4341 | 0.01137 | -0.0643 | 126.1302
11 | 1.4785 | 0.012 | -0.0629 | 123.2083
11.5 | 1.5207 | 0.01268 | -0.0613 | 119.929
12 | 1.5585 | 0.01348 | -0.0589 | 115.6157
12.5 | 1.5832 | 0.01431 | -0.0541 | 110.6359
13 | 1.6088 | 0.01519 | -0.0499 | 105.9118
13.5 | 1.6343 | 0.0163 | -0.0462 | 100.2638
14 | 1.6571 | 0.01772 | -0.0426 | 93.5158
14.5 | 1.6807 | 0.01925 | -0.0395 | 87.3091
15 | 1.7009 | 0.02112 | -0.0363 | 80.535
15.5 | 1.7232 | 0.02297 | -0.0337 | 75.0196
16 | 1.74 | 0.02534 | -0.031 | 68.6661
16.5 | 1.7558 | 0.02792 | -0.0285 | 62.8868
17 | 1.7728 | 0.03052 | -0.0266 | 58.0865
18 | 1.7952 | 0.03724 | -0.0232 | 48.2062
18.5 | 1.809 | 0.04064 | -0.0222 | 44.5128
19 | 1.8163 | 0.04494 | -0.0215 | 40.4161
19.5 | 1.8191 | 0.04998 | -0.0213 | 36.3966
20 | 1.82 | 0.05559 | -0.0216 | 32.7397

## 107. Re 10M Mach 0.10 (1)
BIGFOIL.COM POLAR EXPORT
NACA64-411 a=0.6
NACA64-411 a=0.6 |  |  |  | Cl Max: | 1.223 | at alpha= | 9.5 | deg
JavaFoil+Calcfoil stall+Eppler ext transition |  |  |  | L/D Max: | 126.691 | at alpha= | 6.5 | deg
Re: | 10000000 |  |  | Cd Min: | 0.00471 | at alpha= | 0 | deg
Mach: | 0.1 |  |  | Cl=0 at alpha= | -2.7373 | deg
|  |  |  | @ Cl=0.1, Cd= | 0.0058683
|  |  |  | @ Cl=0.4, Cd= | 0.0047371
|  |  |  | @ Cl=0.6, Cd= | 0.0051105
alpha (deg) | Cl | Cd | Cm | Cl/Cd
-15 | -0.473 | 0.10804 | -0.022 | -4.377
-14.5 | -0.493 | 0.10277 | -0.023 | -4.799
-14 | -0.512 | 0.09664 | -0.023 | -5.298
-13.5 | -0.529 | 0.0918 | -0.023 | -5.762
-13 | -0.543 | 0.08642 | -0.023 | -6.289
-12.5 | -0.556 | 0.08051 | -0.024 | -6.903
-12 | -0.561 | 0.07508 | -0.025 | -7.479
-11.5 | -0.563 | 0.06913 | -0.027 | -8.139
-11 | -0.56 | 0.06366 | -0.028 | -8.797
-10.5 | -0.559 | 0.05424 | -0.032 | -10.311
-10 | -0.656 | 0.00959 | -0.05 | -68.381
-9.5 | -0.644 | 0.00862 | -0.051 | -74.629
-9 | -0.618 | 0.00819 | -0.051 | -75.432
-8.5 | -0.587 | 0.00789 | -0.052 | -74.464
-8 | -0.552 | 0.00764 | -0.052 | -72.219
-7.5 | -0.512 | 0.00741 | -0.053 | -69.086
-7 | -0.467 | 0.0072 | -0.053 | -64.856
-6.5 | -0.418 | 0.00696 | -0.054 | -60.165
-6 | -0.368 | 0.00681 | -0.054 | -54.042
-5.5 | -0.315 | 0.00664 | -0.055 | -47.472
-5 | -0.261 | 0.00652 | -0.055 | -39.985
-4.5 | -0.205 | 0.00636 | -0.056 | -32.192
-4 | -0.148 | 0.00625 | -0.056 | -23.63
-3.5 | -0.09 | 0.00611 | -0.057 | -14.71
-3 | -0.031 | 0.00603 | -0.057 | -5.181
-2.5 | 0.028 | 0.00596 | -0.058 | 4.671
-2 | 0.087 | 0.00589 | -0.058 | 14.816
-1.5 | 0.147 | 0.00579 | -0.059 | 25.339
-1 | 0.206 | 0.00502 | -0.059 | 41.088
-0.5 | 0.266 | 0.00488 | -0.06 | 54.578
0 | 0.326 | 0.00471 | -0.06 | 69.274
0.5 | 0.386 | 0.00473 | -0.061 | 81.506
1 | 0.445 | 0.00476 | -0.061 | 93.586
1.5 | 0.505 | 0.00486 | -0.062 | 103.776
2 | 0.564 | 0.00494 | -0.062 | 114.208
2.5 | 0.621 | 0.00521 | -0.063 | 119.189
3 | 0.679 | 0.00552 | -0.063 | 123.058
3.5 | 0.737 | 0.00588 | -0.064 | 125.273
4 | 0.793 | 0.0064 | -0.064 | 123.912
4.5 | 0.849 | 0.00763 | -0.065 | 111.248
5 | 0.903 | 0.00791 | -0.065 | 114.149
5.5 | 0.955 | 0.00771 | -0.066 | 123.931
6 | 1.005 | 0.00798 | -0.066 | 126.008
6.5 | 1.051 | 0.0083 | -0.066 | 126.691
7 | 1.092 | 0.00981 | -0.067 | 111.398
7.5 | 1.13 | 0.01025 | -0.067 | 110.264
8 | 1.162 | 0.01073 | -0.068 | 108.235
8.5 | 1.188 | 0.01118 | -0.068 | 106.289
9 | 1.209 | 0.01183 | -0.068 | 102.235
9.5 | 1.223 | 0.01197 | -0.069 | 102.182
10 | 1.222 | 0.01264 | -0.069 | 96.683
10.5 | 1.214 | 0.01334 | -0.069 | 91.034
11 | 1.198 | 0.01424 | -0.07 | 84.107
11.5 | 1.174 | 0.01519 | -0.07 | 77.3
12 | 1.142 | 0.01646 | -0.07 | 69.399
12.5 | 1.105 | 0.01781 | -0.07 | 62.006
13 | 1.059 | 0.01994 | -0.07 | 53.111
13.5 | 1.006 | 0.02339 | -0.07 | 43.022
14 | 0.836 | 0.08086 | -0.05 | 10.343
14.5 | 0.784 | 0.0957 | -0.044 | 8.187

## 108. Re 10M Mach 0.10 (2)
BIGFOIL.COM POLAR EXPORT
NACA64-411 a=0.6
NACA64-411 a=0.6 |  |  |  | Cl Max: | 1.8064 | at alpha= | 19.5 | deg
XFOIL ncrit=9 |  |  |  | L/D Max: | 135.456 | at alpha= | 7.5 | deg
Re: | 10000000 |  |  | Cd Min: | 0.23125 | at alpha= | -20 | deg
Mach: | 0.1 |  |  | Cl=0 at alpha= | -2.7787 | deg
|  |  |  | @ Cl=0.1, Cd= | 0.0048459
|  |  |  | @ Cl=0.4, Cd= | 0.0039028
|  |  |  | @ Cl=0.6, Cd= | 0.0046743
alpha (deg) | Cl | Cd | Cm | Cl/Cd
-20 | -0.6852 | 0.23125 | 0.0425 | -2.963
-19.5 | -0.6678 | 0.22482 | 0.038 | -2.9704
-19 | -1.3535 | 0.05465 | -0.0644 | -24.7667
-18.5 | -1.4117 | 0.0404 | -0.0745 | -34.9431
-18 | -1.4396 | 0.03219 | -0.0786 | -44.722
-17.5 | -1.4595 | 0.02719 | -0.0776 | -53.6778
-17 | -1.474 | 0.02473 | -0.071 | -59.6037
-16.5 | -1.457 | 0.02236 | -0.0676 | -65.161
-16 | -1.43 | 0.02003 | -0.0652 | -71.3929
-15.5 | -1.3943 | 0.01808 | -0.0634 | -77.1184
-15 | -1.3522 | 0.01655 | -0.0621 | -81.7039
-14.5 | -1.3057 | 0.01536 | -0.0612 | -85.0065
-14 | -1.2575 | 0.01425 | -0.0604 | -88.2456
-13.5 | -1.2088 | 0.01309 | -0.0597 | -92.3453
-13 | -1.157 | 0.01231 | -0.0593 | -93.9886
-12.5 | -1.1038 | 0.01164 | -0.059 | -94.8282
-12 | -1.0499 | 0.01105 | -0.0588 | -95.0136
-11 | -0.9412 | 0.00983 | -0.0584 | -95.7477
-10.5 | -0.8863 | 0.00923 | -0.0584 | -96.0238
-10 | -0.8307 | 0.00876 | -0.0584 | -94.8288
-9.5 | -0.7744 | 0.00836 | -0.0585 | -92.6316
-8.5 | -0.6608 | 0.00773 | -0.0588 | -85.4851
-8 | -0.6035 | 0.0075 | -0.0591 | -80.4667
-7.5 | -0.5468 | 0.00705 | -0.0593 | -77.5603
-7 | -0.4897 | 0.0067 | -0.0595 | -73.0896
-6.5 | -0.4323 | 0.0064 | -0.0598 | -67.5469
-6 | -0.3746 | 0.00614 | -0.0602 | -61.0098
-5 | -0.2586 | 0.00578 | -0.061 | -44.7405
-4.5 | -0.2006 | 0.00557 | -0.0614 | -36.0144
-4 | -0.1424 | 0.00537 | -0.0619 | -26.5177
-3 | -0.0258 | 0.00509 | -0.0629 | -5.0688
-2.5 | 0.0325 | 0.00499 | -0.0634 | 6.513
-2 | 0.0909 | 0.00486 | -0.0639 | 18.7037
-1.5 | 0.1492 | 0.00477 | -0.0644 | 31.2788
-1 | 0.2074 | 0.00465 | -0.065 | 44.6022
0 | 0.3229 | 0.00423 | -0.0662 | 76.3357
0.5 | 0.3805 | 0.00394 | -0.0669 | 96.5736
1 | 0.4381 | 0.00383 | -0.0675 | 114.3864
1.5 | 0.4957 | 0.00392 | -0.068 | 126.4541
2 | 0.5531 | 0.0041 | -0.0685 | 134.9024
3.5 | 0.7148 | 0.00608 | -0.0688 | 117.5658
4 | 0.7691 | 0.00655 | -0.0688 | 117.4198
4.5 | 0.8233 | 0.00694 | -0.0688 | 118.6311
5 | 0.8781 | 0.00715 | -0.0689 | 122.8112
5.5 | 0.9328 | 0.00732 | -0.069 | 127.4317
6 | 0.9865 | 0.00754 | -0.0688 | 130.8355
6.5 | 1.0363 | 0.00768 | -0.0677 | 134.9349
7 | 1.0916 | 0.00806 | -0.068 | 135.4342
7.5 | 1.1446 | 0.00845 | -0.0678 | 135.4556
8 | 1.1967 | 0.0089 | -0.0674 | 134.4607
8.5 | 1.2487 | 0.0093 | -0.0671 | 134.2688
9 | 1.2988 | 0.00983 | -0.0664 | 132.1261
9.5 | 1.3484 | 0.01034 | -0.0657 | 130.4062
10 | 1.3966 | 0.01088 | -0.0647 | 128.364
10.5 | 1.4418 | 0.01157 | -0.0633 | 124.6154
11 | 1.4863 | 0.0122 | -0.0618 | 121.8279
11.5 | 1.5268 | 0.01298 | -0.0596 | 117.6271
12 | 1.5599 | 0.01382 | -0.0561 | 112.8726
12.5 | 1.5837 | 0.01465 | -0.0511 | 108.1024
13 | 1.61 | 0.01567 | -0.0471 | 102.7441
13.5 | 1.6349 | 0.01695 | -0.0433 | 96.4543
14 | 1.6569 | 0.01857 | -0.0396 | 89.2246
14.5 | 1.6802 | 0.02026 | -0.0365 | 82.9319
15 | 1.7002 | 0.0223 | -0.0333 | 76.2422
15.5 | 1.7212 | 0.02439 | -0.0306 | 70.5699
16 | 1.7365 | 0.02705 | -0.0279 | 64.1959
17.5 | 1.7823 | 0.03592 | -0.022 | 49.6186
18 | 1.789 | 0.04007 | -0.0206 | 44.6469
18.5 | 1.8008 | 0.04398 | -0.0198 | 40.9459
19 | 1.8063 | 0.0488 | -0.0194 | 37.0143
19.5 | 1.8064 | 0.05456 | -0.0196 | 33.1085
20 | 1.8029 | 0.06111 | -0.0205 | 29.5025

## 109. Re 10M Mach 0.25 (1)
BIGFOIL.COM POLAR EXPORT
NACA64-411 a=0.6
NACA64-411 a=0.6 |  |  |  | Cl Max: | 1.195 | at alpha= | 9 | deg
JavaFoil+Calcfoil stall+Eppler ext transition |  |  |  | L/D Max: | 125.871 | at alpha= | 3.5 | deg
Re: | 10000000 |  |  | Cd Min: | 0.00474 | at alpha= | 0 | deg
Mach: | 0.25 |  |  | Cl=0 at alpha= | -2.7377 | deg
|  |  |  | @ Cl=0.1, Cd= | 0.0059036
|  |  |  | @ Cl=0.4, Cd= | 0.004772
|  |  |  | @ Cl=0.6, Cd= | 0.10268
alpha (deg) | Cl | Cd | Cm | Cl/Cd
-14 | -0.246 | 0.10566 | -0.023 | -2.325
-13.5 | -0.302 | 0.09784 | -0.023 | -3.091
-13 | -0.353 | 0.09221 | -0.023 | -3.828
-12.5 | -0.398 | 0.08718 | -0.024 | -4.561
-12 | -0.432 | 0.0815 | -0.024 | -5.3
-11.5 | -0.457 | 0.0755 | -0.024 | -6.048
-11 | -0.475 | 0.07124 | -0.025 | -6.667
-10.5 | -0.487 | 0.06463 | -0.026 | -7.538
-10 | -0.492 | 0.06023 | -0.027 | -8.171
-9.5 | -0.493 | 0.05358 | -0.03 | -9.195
-9 | -0.579 | 0.00996 | -0.051 | -58.076
-8.5 | -0.574 | 0.00822 | -0.053 | -69.849
-8 | -0.546 | 0.00792 | -0.054 | -69.035
-7.5 | -0.512 | 0.00763 | -0.054 | -67.098
-7 | -0.47 | 0.00738 | -0.055 | -63.69
-6.5 | -0.424 | 0.00711 | -0.055 | -59.536
-6 | -0.374 | 0.00695 | -0.056 | -53.802
-5.5 | -0.321 | 0.00675 | -0.056 | -47.58
-5 | -0.266 | 0.0066 | -0.057 | -40.356
-4.5 | -0.21 | 0.00643 | -0.057 | -32.609
-4 | -0.151 | 0.00632 | -0.058 | -23.983
-3.5 | -0.092 | 0.00617 | -0.058 | -14.949
-3 | -0.032 | 0.00608 | -0.059 | -5.274
-2.5 | 0.029 | 0.006 | -0.059 | 4.762
-2 | 0.09 | 0.00592 | -0.06 | 15.14
-1.5 | 0.151 | 0.00582 | -0.06 | 25.931
-1 | 0.212 | 0.00507 | -0.061 | 41.801
-0.5 | 0.274 | 0.0049 | -0.061 | 55.818
0 | 0.335 | 0.00474 | -0.062 | 70.646
0.5 | 0.396 | 0.00477 | -0.062 | 83.07
1 | 0.457 | 0.0048 | -0.063 | 95.319
1.5 | 0.519 | 0.00491 | -0.063 | 105.624
2 | 0.58 | 0.00475 | -0.064 | 121.922
2.5 | 0.638 | 0.00528 | -0.064 | 120.919
3 | 0.698 | 0.00556 | -0.065 | 125.417
3.5 | 0.757 | 0.00601 | -0.065 | 125.871
4 | 0.815 | 0.00661 | -0.066 | 123.222
4.5 | 0.871 | 0.00778 | -0.066 | 111.993
5 | 0.926 | 0.00767 | -0.067 | 120.73
5.5 | 0.978 | 0.00795 | -0.067 | 122.996
6 | 1.028 | 0.00824 | -0.068 | 124.806
6.5 | 1.072 | 0.00977 | -0.068 | 109.767
7 | 1.111 | 0.01024 | -0.069 | 108.452
7.5 | 1.143 | 0.01073 | -0.069 | 106.485
8 | 1.168 | 0.01128 | -0.069 | 103.634
8.5 | 1.186 | 0.01192 | -0.07 | 99.506
9 | 1.195 | 0.0126 | -0.07 | 94.864
9.5 | 1.193 | 0.01293 | -0.07 | 92.231
10 | 1.17 | 0.0138 | -0.071 | 84.754
10.5 | 1.133 | 0.01486 | -0.071 | 76.208
11 | 1.082 | 0.01602 | -0.071 | 67.524
11.5 | 1.017 | 0.01762 | -0.071 | 57.725
12 | 0.925 | 0.02273 | -0.07 | 40.71
12.5 | 0.724 | 0.08064 | -0.042 | 8.981
13 | 0.646 | 0.08765 | -0.04 | 7.376
13.5 | 0.563 | 0.09731 | -0.036 | 5.787
14 | 0.478 | 0.10268 | -0.037 | 4.651

## 110. Re 10M Mach 0.25 (2)
BIGFOIL.COM POLAR EXPORT
NACA64-411 a=0.6
NACA64-411 a=0.6 |  |  |  | Cl Max: | 1.6843 | at alpha= | 15.5 | deg
XFOIL ncrit=9 |  |  |  | L/D Max: | 140.172 | at alpha= | 2 | deg
Re: | 10000000 |  |  | Cd Min: | 0.2152 | at alpha= | -18.5 | deg
Mach: | 0.25 |  |  | Cl=0 at alpha= | -2.7782 | deg
|  |  |  | @ Cl=0.1, Cd= | 0.0048812
|  |  |  | @ Cl=0.4, Cd= | 0.0039278
|  |  |  | @ Cl=0.6, Cd= | 0.0046085
alpha (deg) | Cl | Cd | Cm | Cl/Cd
-18.5 | -0.6424 | 0.2152 | 0.0312 | -2.9851
-18 | -0.6247 | 0.20793 | 0.0267 | -3.0044
-17.5 | -0.6177 | 0.1956 | 0.021 | -3.158
-17 | -0.6167 | 0.18223 | 0.0146 | -3.3842
-16.5 | -0.6028 | 0.17441 | 0.0099 | -3.4562
-15.5 | -0.6215 | 0.14533 | -0.0055 | -4.2765
-15 | -1.0508 | 0.05314 | -0.0723 | -19.7742
-14.5 | -1.0848 | 0.04166 | -0.0817 | -26.0394
-14 | -1.1573 | 0.03166 | -0.0855 | -36.554
-13.5 | -1.1965 | 0.02582 | -0.0793 | -46.34
-13 | -1.1944 | 0.01978 | -0.0758 | -60.3842
-12.5 | -1.1568 | 0.01648 | -0.0733 | -70.1942
-12 | -1.1071 | 0.01435 | -0.0713 | -77.1498
-11.5 | -1.053 | 0.0127 | -0.0695 | -82.9134
-11 | -0.9941 | 0.01175 | -0.0682 | -84.6043
-10.5 | -0.9344 | 0.01093 | -0.0671 | -85.4895
-10 | -0.8754 | 0.01 | -0.066 | -87.54
-9.5 | -0.8155 | 0.00926 | -0.0652 | -88.067
-9 | -0.7548 | 0.00872 | -0.0646 | -86.5596
-8.5 | -0.6939 | 0.00826 | -0.0641 | -84.0073
-8 | -0.6327 | 0.00793 | -0.0638 | -79.7856
-7.5 | -0.5716 | 0.00761 | -0.0636 | -75.1117
-7 | -0.5118 | 0.00703 | -0.0633 | -72.8023
-6.5 | -0.4513 | 0.00663 | -0.0632 | -68.0694
-6 | -0.3906 | 0.00632 | -0.0632 | -61.8038
-5.5 | -0.3299 | 0.00606 | -0.0633 | -54.4389
-5 | -0.2691 | 0.00585 | -0.0636 | -46
-4.5 | -0.2085 | 0.00566 | -0.0638 | -36.8375
-4 | -0.1479 | 0.00543 | -0.0641 | -27.2376
-3 | -0.0268 | 0.00513 | -0.065 | -5.2242
-2.5 | 0.0336 | 0.00501 | -0.0654 | 6.7066
-2 | 0.0941 | 0.00489 | -0.0659 | 19.2434
-1.5 | 0.1544 | 0.0048 | -0.0665 | 32.1667
-1 | 0.2146 | 0.00468 | -0.067 | 45.8547
-0.5 | 0.2744 | 0.00451 | -0.0676 | 60.8426
0 | 0.3339 | 0.00424 | -0.0683 | 78.75
0.5 | 0.3934 | 0.00394 | -0.0689 | 99.8477
1 | 0.4529 | 0.00383 | -0.0696 | 118.2507
1.5 | 0.5124 | 0.00393 | -0.0701 | 130.3817
2 | 0.5719 | 0.00408 | -0.0706 | 140.1716
2.5 | 0.6256 | 0.00509 | -0.0705 | 122.9077
3 | 0.682 | 0.00563 | -0.0706 | 121.1368
3.5 | 0.738 | 0.00619 | -0.0705 | 119.2246
4 | 0.7939 | 0.00669 | -0.0704 | 118.6697
4.5 | 0.8499 | 0.00712 | -0.0703 | 119.368
5 | 0.9066 | 0.00736 | -0.0702 | 123.1793
5.5 | 0.9633 | 0.00755 | -0.07 | 127.5894
6 | 1.0194 | 0.00775 | -0.0696 | 131.5355
6.5 | 1.0707 | 0.00796 | -0.0681 | 134.5101
7 | 1.1281 | 0.00835 | -0.068 | 135.1018
7.5 | 1.1826 | 0.00884 | -0.0672 | 133.7783
8 | 1.2372 | 0.00928 | -0.0664 | 133.319
8.5 | 1.2899 | 0.00984 | -0.0653 | 131.0874
9 | 1.3416 | 0.01041 | -0.0639 | 128.8761
9.5 | 1.3904 | 0.0111 | -0.062 | 125.2613
10 | 1.4375 | 0.01182 | -0.0597 | 121.6159
10.5 | 1.4799 | 0.01267 | -0.0567 | 116.8035
11 | 1.5084 | 0.01358 | -0.0512 | 111.0751
11.5 | 1.5353 | 0.01461 | -0.0458 | 105.0856
12 | 1.5628 | 0.01593 | -0.0412 | 98.1042
12.5 | 1.5896 | 0.01749 | -0.0369 | 90.8862
13 | 1.6149 | 0.01933 | -0.0328 | 83.5437
13.5 | 1.6368 | 0.02156 | -0.0287 | 75.9184
14 | 1.6549 | 0.02424 | -0.0249 | 68.2715
14.5 | 1.67 | 0.02734 | -0.0212 | 61.0827
15 | 1.6737 | 0.03156 | -0.0177 | 53.0323
15.5 | 1.6843 | 0.03553 | -0.0151 | 47.405
16 | 1.6805 | 0.04114 | -0.013 | 40.8483
16.5 | 1.6761 | 0.04737 | -0.0119 | 35.3832
17 | 1.6622 | 0.05525 | -0.0121 | 30.0851
17.5 | 1.6416 | 0.06466 | -0.014 | 25.3882
18 | 1.6088 | 0.07667 | -0.0181 | 20.9834
18.5 | 1.5808 | 0.08911 | -0.0236 | 17.7399
19 | 1.5394 | 0.10481 | -0.0322 | 14.6875
19.5 | 1.497 | 0.12196 | -0.0428 | 12.2745
20 | 1.4492 | 0.14124 | -0.0556 | 10.2605

## 111. Re 10M Mach 0.50 (1)
BIGFOIL.COM POLAR EXPORT
NACA64-411 a=0.6
NACA64-411 a=0.6 |  |  |  | Cl Max: | 1.216 | at alpha= | 20 | deg
JavaFoil+Calcfoil stall+Eppler ext transition |  |  |  | L/D Max: | 133.643 | at alpha= | 3.5 | deg
Re: | 10000000 |  |  | Cd Min: | 0.0048 | at alpha= | 1.5 | deg
Mach: | 0.5 |  |  | Cl=0 at alpha= | -2.7353 | deg
|  |  |  | @ Cl=0.1, Cd= | 0.00609
|  |  |  | @ Cl=0.4, Cd= | 0.0048737
|  |  |  | @ Cl=0.6, Cd= | 0.0048309
alpha (deg) | Cl | Cd | Cm | Cl/Cd
-20 | -0.939 | 0.14579 | -0.028 | -6.444
-19.5 | -0.916 | 0.14564 | -0.03 | -6.291
-19 | -0.889 | 0.13876 | -0.03 | -6.403
-18.5 | -0.86 | 0.13348 | -0.029 | -6.445
-18 | -0.832 | 0.12924 | -0.029 | -6.437
-17.5 | -0.806 | 0.12146 | -0.029 | -6.633
-17 | -0.778 | 0.11581 | -0.029 | -6.718
-16.5 | -0.752 | 0.11956 | -0.03 | -6.29
-16 | -0.724 | 0.11221 | -0.029 | -6.452
-15.5 | -0.697 | 0.10668 | -0.029 | -6.533
-15 | -0.673 | 0.09646 | -0.031 | -6.973
-14.5 | -0.646 | 0.09086 | -0.031 | -7.108
-14 | -0.615 | 0.09698 | -0.029 | -6.342
-13.5 | -0.587 | 0.09338 | -0.029 | -6.29
-13 | -0.561 | 0.08441 | -0.03 | -6.651
-12.5 | -0.536 | 0.07737 | -0.032 | -6.925
-12 | -0.512 | 0.06911 | -0.034 | -7.406
-11.5 | -0.494 | 0.05649 | -0.039 | -8.737
-11 | -0.518 | 0.01963 | -0.052 | -26.382
-10.5 | -0.423 | 0.07068 | -0.028 | -5.988
-10 | -0.397 | 0.06274 | -0.03 | -6.326
-9.5 | -0.371 | 0.05687 | -0.032 | -6.523
-9 | -0.347 | 0.04975 | -0.036 | -6.972
-8.5 | -0.387 | 0.00947 | -0.059 | -40.844
-8 | -0.287 | 0.05204 | -0.029 | -5.519
-7.5 | -0.259 | 0.05083 | -0.028 | -5.104
-7 | -0.233 | 0.04542 | -0.03 | -5.124
-6.5 | -0.208 | 0.03878 | -0.037 | -5.361
-6 | -0.352 | 0.00764 | -0.062 | -46.058
-5.5 | -0.328 | 0.00744 | -0.063 | -44.163
-5 | -0.283 | 0.00712 | -0.063 | -39.723
-4.5 | -0.227 | 0.00689 | -0.064 | -32.991
-4 | -0.166 | 0.00666 | -0.064 | -24.95
-3.5 | -0.102 | 0.00644 | -0.065 | -15.828
-3 | -0.036 | 0.00633 | -0.066 | -5.634
-2.5 | 0.032 | 0.00617 | -0.066 | 5.165
-2 | 0.1 | 0.00609 | -0.067 | 16.421
-1.5 | 0.168 | 0.00601 | -0.067 | 28.015
-1 | 0.237 | 0.00523 | -0.068 | 45.328
-0.5 | 0.306 | 0.00503 | -0.068 | 60.816
0 | 0.375 | 0.00487 | -0.069 | 76.99
0.5 | 0.443 | 0.00488 | -0.07 | 90.781
1 | 0.511 | 0.00496 | -0.07 | 103.205
1.5 | 0.579 | 0.0048 | -0.071 | 120.676
2 | 0.647 | 0.0049 | -0.071 | 132.118
2.5 | 0.712 | 0.00557 | -0.072 | 128.005
3 | 0.778 | 0.00602 | -0.072 | 129.233
3.5 | 0.843 | 0.00631 | -0.073 | 133.643
4 | 0.905 | 0.00732 | -0.073 | 123.579
4.5 | 0.963 | 0.00943 | -0.074 | 102.174
5 | 1.017 | 0.00991 | -0.074 | 102.676
5.5 | 1.066 | 0.01051 | -0.075 | 101.437
6 | 1.104 | 0.01116 | -0.075 | 98.947
6.5 | 1.12 | 0.01189 | -0.076 | 94.184
7 | 1.096 | 0.01274 | -0.076 | 86.023
7.5 | 0.939 | 0.01444 | -0.076 | 64.998
8 | 0.579 | 0.0522 | -0.041 | 11.094
8.5 | 0.731 | 0.01598 | -0.077 | 45.754
9 | 0.641 | 0.05366 | -0.05 | 11.951
9.5 | 0.792 | 0.01677 | -0.078 | 47.207
10 | 0.82 | 0.0184 | -0.078 | 44.564
10.5 | 0.844 | 0.02095 | -0.078 | 40.302
11 | 0.736 | 0.07763 | -0.042 | 9.478
11.5 | 0.905 | 0.02228 | -0.079 | 40.638
12 | 0.926 | 0.02594 | -0.078 | 35.712
12.5 | 0.829 | 0.0785 | -0.054 | 10.564
13 | 0.847 | 0.09003 | -0.05 | 9.409
13.5 | 1.004 | 0.03198 | -0.078 | 31.388
14 | 0.905 | 0.09137 | -0.054 | 9.9
14.5 | 0.933 | 0.09677 | -0.055 | 9.642
15 | 0.952 | 0.10887 | -0.052 | 8.746
15.5 | 0.973 | 0.11145 | -0.05 | 8.727
16 | 1.012 | 0.10731 | -0.057 | 9.433
16.5 | 1.057 | 0.10193 | -0.063 | 10.365
17 | 1.052 | 0.13326 | -0.053 | 7.898
17.5 | 1.081 | 0.12373 | -0.055 | 8.739
18 | 1.134 | 0.11247 | -0.064 | 10.08
18.5 | 1.192 | 0.09765 | -0.071 | 12.205
19 | 1.182 | 0.12786 | -0.064 | 9.245
19.5 | 1.189 | 0.14649 | -0.059 | 8.113
20 | 1.216 | 0.1532 | -0.061 | 7.939

## 112. Re 10M Mach 0.50 (2)
BIGFOIL.COM POLAR EXPORT
NACA64-411 a=0.6
NACA64-411 a=0.6 |  |  |  | Cl Max: | 1.5447 | at alpha= | 8 | deg
XFOIL ncrit=9 |  |  |  | L/D Max: | 159.466 | at alpha= | 2 | deg
Re: | 10000000 |  |  | Cd Min: | 0.26605 | at alpha= | -20 | deg
Mach: | 0.5 |  |  | Cl=0 at alpha= | -2.7738 | deg
|  |  |  | @ Cl=0.1, Cd= | 0.0050731
|  |  |  | @ Cl=0.4, Cd= | 0.0042593
|  |  |  | @ Cl=0.6, Cd= | 0.00397
alpha (deg) | Cl | Cd | Cm | Cl/Cd
-20 | -0.7482 | 0.26605 | 0.0574 | -2.8123
-19.5 | -0.7256 | 0.25731 | 0.0519 | -2.8199
-19 | -0.7029 | 0.24859 | 0.0465 | -2.8275
-18 | -0.6604 | 0.23024 | 0.0361 | -2.8683
-17.5 | -0.641 | 0.22195 | 0.0318 | -2.888
-17 | -0.6189 | 0.21397 | 0.0267 | -2.8925
-16.5 | -0.5964 | 0.20612 | 0.0218 | -2.8935
-16 | -0.5765 | 0.19665 | 0.0165 | -2.9316
-15.5 | -0.5557 | 0.188 | 0.0114 | -2.9559
-15 | -0.5389 | 0.17791 | 0.006 | -3.0291
-14.5 | -0.5204 | 0.16898 | 0.0009 | -3.0797
-14 | -0.5015 | 0.16037 | -0.0042 | -3.1271
-13.5 | -0.4866 | 0.15082 | -0.0096 | -3.2264
-13 | -0.4689 | 0.14244 | -0.0145 | -3.2919
-12.5 | -0.4573 | 0.13272 | -0.02 | -3.4456
-12 | -0.444 | 0.12383 | -0.0252 | -3.5856
-11.5 | -0.4299 | 0.11555 | -0.0301 | -3.7205
-11 | -0.4196 | 0.10678 | -0.0353 | -3.9296
-10.5 | -0.4138 | 0.09755 | -0.0408 | -4.2419
-10 | -0.4122 | 0.08815 | -0.0465 | -4.6761
-9.5 | -0.4138 | 0.07872 | -0.0524 | -5.2566
-9 | -0.4076 | 0.07112 | -0.0571 | -5.7312
-8.5 | -0.4144 | 0.06197 | -0.0632 | -6.6871
-8 | -0.4222 | 0.05256 | -0.0706 | -8.0327
-7.5 | -0.4556 | 0.04236 | -0.0791 | -10.7554
-7 | -0.4666 | 0.03297 | -0.0819 | -14.1523
-6.5 | -0.4661 | 0.02229 | -0.0823 | -20.9107
-6 | -0.4516 | 0.01102 | -0.0806 | -40.98
-5.5 | -0.3897 | 0.00793 | -0.0784 | -49.1425
-5 | -0.3189 | 0.00676 | -0.0767 | -47.1746
-4.5 | -0.2466 | 0.00615 | -0.0756 | -40.0976
-4 | -0.1742 | 0.00583 | -0.075 | -29.8799
-3.5 | -0.1028 | 0.00551 | -0.0747 | -18.657
-3 | -0.0318 | 0.00531 | -0.0747 | -5.9887
-2.5 | 0.0385 | 0.00517 | -0.0748 | 7.4468
-2 | 0.1083 | 0.00506 | -0.0752 | 21.4032
-1.5 | 0.1778 | 0.00494 | -0.0756 | 35.9919
-1 | 0.247 | 0.00485 | -0.0761 | 50.9278
-0.5 | 0.3157 | 0.00465 | -0.0768 | 67.8925
0 | 0.3839 | 0.00434 | -0.0775 | 88.4562
0.5 | 0.4517 | 0.004 | -0.0783 | 112.925
1 | 0.5199 | 0.00388 | -0.0789 | 133.9948
1.5 | 0.5886 | 0.00394 | -0.0795 | 149.3909
2 | 0.657 | 0.00412 | -0.08 | 159.466
2.5 | 0.7169 | 0.00521 | -0.0793 | 137.6008
3 | 0.7787 | 0.006 | -0.0787 | 129.7833
3.5 | 0.8396 | 0.0068 | -0.0777 | 123.4706
4 | 0.9008 | 0.00751 | -0.0764 | 119.9467
4.5 | 0.9651 | 0.00795 | -0.0752 | 121.3962
5 | 1.03 | 0.00831 | -0.0739 | 123.9471
5.5 | 1.0944 | 0.00862 | -0.0722 | 126.9606
6 | 1.1562 | 0.00901 | -0.0696 | 128.3241
6.5 | 1.2144 | 0.00935 | -0.0659 | 129.8824
7 | 1.271 | 0.01011 | -0.0618 | 125.7171
7.5 | 1.3169 | 0.01093 | -0.0554 | 120.4849
8 | 1.5447 | 0.01216 | -0.0659 | 127.0312
8.5 | 1.5381 | 0.01726 | -0.0536 | 89.1136
9 | 1.5105 | 0.02276 | -0.0409 | 66.3664
9.5 | 1.4737 | 0.02953 | -0.0315 | 49.9052
10 | 1.4426 | 0.03737 | -0.0264 | 38.6032
11 | 1.2016 | 0.05517 | -0.0123 | 21.78
11.5 | 1.1639 | 0.06764 | -0.0169 | 17.2073
12 | 1.1307 | 0.08143 | -0.0244 | 13.8855
12.5 | 1.1025 | 0.09655 | -0.0343 | 11.419
13 | 1.0805 | 0.11282 | -0.0454 | 9.5772

## 113. Re 12M Mach 0.00 (1)
BIGFOIL.COM POLAR EXPORT
NACA64-411 a=0.6
NACA64-411 a=0.6 |  |  |  | Cl Max: | 1.23 | at alpha= | 10 | deg
JavaFoil+Calcfoil stall+Eppler ext transition |  |  |  | L/D Max: | 131.38 | at alpha= | 7 | deg
Re: | 12000000 |  |  | Cd Min: | 0.00468 | at alpha= | 0.5 | deg
Mach: | 0 |  |  | Cl=0 at alpha= | -2.7373 | deg
|  |  |  | @ Cl=0.1, Cd= | 0.0057468
|  |  |  | @ Cl=0.4, Cd= | 0.004699
|  |  |  | @ Cl=0.6, Cd= | 0.0053095
alpha (deg) | Cl | Cd | Cm | Cl/Cd
-15 | -0.508 | 0.10569 | -0.022 | -4.804
-14.5 | -0.525 | 0.10033 | -0.023 | -5.23
-14 | -0.54 | 0.09558 | -0.023 | -5.649
-13.5 | -0.554 | 0.08989 | -0.023 | -6.159
-13 | -0.565 | 0.08466 | -0.024 | -6.673
-12.5 | -0.574 | 0.07943 | -0.025 | -7.223
-12 | -0.577 | 0.07346 | -0.026 | -7.854
-11.5 | -0.575 | 0.06798 | -0.027 | -8.46
-11 | -0.573 | 0.05991 | -0.03 | -9.572
-10.5 | -0.666 | 0.01121 | -0.048 | -59.388
-10 | -0.67 | 0.00871 | -0.05 | -76.947
-9.5 | -0.648 | 0.00824 | -0.051 | -78.653
-9 | -0.62 | 0.00797 | -0.051 | -77.89
-8.5 | -0.588 | 0.00769 | -0.051 | -76.527
-8 | -0.552 | 0.00745 | -0.052 | -74.124
-7.5 | -0.512 | 0.00724 | -0.052 | -70.689
-7 | -0.466 | 0.00702 | -0.053 | -66.318
-6.5 | -0.417 | 0.00682 | -0.053 | -61.166
-6 | -0.367 | 0.00665 | -0.054 | -55.165
-5.5 | -0.314 | 0.00652 | -0.054 | -48.187
-5 | -0.26 | 0.0064 | -0.055 | -40.587
-4.5 | -0.204 | 0.00623 | -0.055 | -32.726
-4 | -0.147 | 0.00609 | -0.056 | -24.17
-3.5 | -0.089 | 0.006 | -0.056 | -14.907
-3 | -0.031 | 0.00592 | -0.057 | -5.253
-2.5 | 0.028 | 0.00583 | -0.057 | 4.752
-2 | 0.087 | 0.00576 | -0.058 | 15.086
-1.5 | 0.146 | 0.0057 | -0.058 | 25.624
-1 | 0.205 | 0.00512 | -0.059 | 40.098
-0.5 | 0.265 | 0.00494 | -0.059 | 53.616
0 | 0.324 | 0.00469 | -0.06 | 69.116
0.5 | 0.384 | 0.00468 | -0.06 | 82.018
1 | 0.443 | 0.00475 | -0.061 | 93.177
1.5 | 0.502 | 0.00483 | -0.061 | 104.005
2 | 0.561 | 0.00533 | -0.062 | 105.283
2.5 | 0.618 | 0.0053 | -0.062 | 116.55
3 | 0.676 | 0.00562 | -0.063 | 120.251
3.5 | 0.733 | 0.00603 | -0.063 | 121.482
4 | 0.789 | 0.00658 | -0.064 | 119.895
4.5 | 0.845 | 0.00739 | -0.064 | 114.257
5 | 0.899 | 0.00773 | -0.065 | 116.267
5.5 | 0.951 | 0.00749 | -0.065 | 127.034
6 | 1.001 | 0.00768 | -0.066 | 130.343
6.5 | 1.047 | 0.00803 | -0.066 | 130.471
7 | 1.09 | 0.00829 | -0.067 | 131.38
7.5 | 1.128 | 0.00986 | -0.067 | 114.321
8 | 1.161 | 0.0103 | -0.067 | 112.687
8.5 | 1.189 | 0.01076 | -0.068 | 110.502
9 | 1.211 | 0.01134 | -0.068 | 106.855
9.5 | 1.227 | 0.01181 | -0.069 | 103.86
10 | 1.23 | 0.01244 | -0.069 | 98.861
10.5 | 1.225 | 0.01277 | -0.069 | 95.965
11 | 1.213 | 0.01352 | -0.07 | 89.722
11.5 | 1.194 | 0.01442 | -0.07 | 82.796
12 | 1.167 | 0.01545 | -0.07 | 75.558
12.5 | 1.136 | 0.01661 | -0.07 | 68.359
13 | 1.097 | 0.01831 | -0.07 | 59.914
13.5 | 1.053 | 0.0206 | -0.07 | 51.123
14 | 0.994 | 0.02674 | -0.069 | 37.157
14.5 | 0.867 | 0.06592 | -0.057 | 13.158
15 | 0.793 | 0.09628 | -0.046 | 8.24

## 114. Re 12M Mach 0.00 (2)
BIGFOIL.COM POLAR EXPORT
NACA64-411 a=0.6
NACA64-411 a=0.6 |  |  |  | Cl Max: | 1.8512 | at alpha= | 20 | deg
XFOIL ncrit=9 |  |  |  | L/D Max: | 140.297 | at alpha= | 7 | deg
Re: | 12000000 |  |  | Cd Min: | 0.05173 | at alpha= | 20 | deg
Mach: | 0 |  |  | Cl=0 at alpha= | -2.7767 | deg
|  |  |  | @ Cl=0.1, Cd= | 0.0047363
|  |  |  | @ Cl=0.4, Cd= | 0.0039831
|  |  |  | @ Cl=0.6, Cd= | 0.0051199
alpha (deg) | Cl | Cd | Cm | Cl/Cd
-20 | -1.4762 | 0.04673 | -0.0678 | -31.59
-19.5 | -1.5132 | 0.03652 | -0.0739 | -41.4348
-19 | -1.5313 | 0.03006 | -0.0761 | -50.9415
-18.5 | -1.5416 | 0.02608 | -0.0745 | -59.1104
-18 | -1.5526 | 0.02377 | -0.0683 | -65.3176
-17.5 | -1.535 | 0.02202 | -0.0647 | -69.7094
-17 | -1.5064 | 0.02029 | -0.0625 | -74.2435
-16.5 | -1.4732 | 0.01853 | -0.0608 | -79.5035
-16 | -1.4352 | 0.01693 | -0.0595 | -84.7726
-15.5 | -1.392 | 0.01571 | -0.0586 | -88.606
-15 | -1.3457 | 0.0147 | -0.058 | -91.5442
-14.5 | -1.2976 | 0.01381 | -0.0575 | -93.9609
-14 | -1.2494 | 0.01282 | -0.0571 | -97.4571
-13.5 | -1.1996 | 0.01196 | -0.0568 | -100.301
-13 | -1.1478 | 0.01132 | -0.0567 | -101.3958
-12.5 | -1.095 | 0.01076 | -0.0566 | -101.7658
-12 | -1.0416 | 0.01026 | -0.0566 | -101.5205
-11 | -0.9337 | 0.00925 | -0.0567 | -100.9405
-10.5 | -0.8794 | 0.00872 | -0.0568 | -100.8486
-10 | -0.8244 | 0.00827 | -0.057 | -99.6856
-9.5 | -0.7688 | 0.00792 | -0.0572 | -97.0707
-9 | -0.7128 | 0.00761 | -0.0575 | -93.6662
-8.5 | -0.6564 | 0.00733 | -0.0578 | -89.5498
-7.5 | -0.5431 | 0.00682 | -0.0585 | -79.6334
-7 | -0.4865 | 0.00647 | -0.0588 | -75.1932
-6.5 | -0.4295 | 0.00617 | -0.0592 | -69.611
-6 | -0.3724 | 0.00593 | -0.0596 | -62.7993
-5.5 | -0.3149 | 0.00573 | -0.06 | -54.9564
-5 | -0.2573 | 0.00558 | -0.0605 | -46.1111
-4.5 | -0.1996 | 0.0054 | -0.0609 | -36.963
-4 | -0.1418 | 0.00521 | -0.0614 | -27.2169
-3.5 | -0.0839 | 0.00508 | -0.0619 | -16.5157
-3 | -0.0259 | 0.00495 | -0.0624 | -5.2323
-2.5 | 0.0321 | 0.00484 | -0.063 | 6.6322
-2 | 0.0901 | 0.00475 | -0.0635 | 18.9684
-1.5 | 0.148 | 0.00467 | -0.0641 | 31.6916
-1 | 0.2059 | 0.00459 | -0.0646 | 44.8584
-0.5 | 0.2635 | 0.00446 | -0.0652 | 59.0807
0 | 0.321 | 0.00426 | -0.0658 | 75.3521
0.5 | 0.3785 | 0.00407 | -0.0664 | 92.9975
1 | 0.4354 | 0.00384 | -0.0671 | 113.3854
1.5 | 0.4926 | 0.00394 | -0.0676 | 125.0254
2 | 0.5483 | 0.00432 | -0.068 | 126.9213
2.5 | 0.6013 | 0.00514 | -0.0681 | 116.9844
3 | 0.6562 | 0.0056 | -0.0683 | 117.1786
3.5 | 0.7109 | 0.00602 | -0.0685 | 118.0897
4 | 0.7654 | 0.00643 | -0.0686 | 119.0358
4.5 | 0.8198 | 0.0068 | -0.0687 | 120.5588
5 | 0.8746 | 0.00703 | -0.0689 | 124.4097
5.5 | 0.9293 | 0.00719 | -0.0691 | 129.249
6 | 0.9835 | 0.00738 | -0.0692 | 133.2656
6.5 | 1.0365 | 0.00759 | -0.069 | 136.5613
7 | 1.0873 | 0.00775 | -0.0683 | 140.2968
7.5 | 1.1402 | 0.00814 | -0.0682 | 140.0737
8 | 1.1926 | 0.00853 | -0.0681 | 139.8124
8.5 | 1.2444 | 0.00893 | -0.0679 | 139.3505
9 | 1.2947 | 0.00942 | -0.0674 | 137.4416
9.5 | 1.3447 | 0.00988 | -0.0669 | 136.1032
10 | 1.3932 | 0.01039 | -0.0662 | 134.0905
10.5 | 1.4394 | 0.01102 | -0.0651 | 130.6171
11 | 1.485 | 0.0116 | -0.064 | 128.0172
11.5 | 1.5274 | 0.01231 | -0.0623 | 124.078
12 | 1.5669 | 0.01307 | -0.0603 | 119.8852
12.5 | 1.6011 | 0.01377 | -0.0572 | 116.2745
13 | 1.6238 | 0.01458 | -0.0521 | 111.3717
13.5 | 1.6474 | 0.01566 | -0.048 | 105.198
14 | 1.6682 | 0.01711 | -0.0439 | 97.4985
14.5 | 1.6921 | 0.01855 | -0.0406 | 91.2183
15 | 1.713 | 0.02031 | -0.0374 | 84.3427
15.5 | 1.7358 | 0.02207 | -0.0347 | 78.6498
17.5 | 1.8092 | 0.0315 | -0.0258 | 57.4349
18 | 1.8199 | 0.03485 | -0.024 | 52.2209
18.5 | 1.8342 | 0.03807 | -0.0229 | 48.1797
19 | 1.8427 | 0.04206 | -0.0219 | 43.8112
19.5 | 1.8479 | 0.04666 | -0.0214 | 39.6035
20 | 1.8512 | 0.05173 | -0.0213 | 35.7858

## 115. Re 12M Mach 0.10 (1)
BIGFOIL.COM POLAR EXPORT
NACA64-411 a=0.6
NACA64-411 a=0.6 |  |  |  | Cl Max: | 1.224 | at alpha= | 9.5 | deg
JavaFoil+Calcfoil stall+Eppler ext transition |  |  |  | L/D Max: | 130.929 | at alpha= | 6.5 | deg
Re: | 12000000 |  |  | Cd Min: | 0.00468 | at alpha= | 0 | deg
Mach: | 0.1 |  |  | Cl=0 at alpha= | -2.7373 | deg
|  |  |  | @ Cl=0.1, Cd= | 0.0057527
|  |  |  | @ Cl=0.4, Cd= | 0.0047095
|  |  |  | @ Cl=0.6, Cd= | 0.0053511
alpha (deg) | Cl | Cd | Cm | Cl/Cd
-15 | -0.473 | 0.10748 | -0.023 | -4.401
-14.5 | -0.493 | 0.10169 | -0.023 | -4.85
-14 | -0.512 | 0.09602 | -0.023 | -5.333
-13.5 | -0.529 | 0.09153 | -0.023 | -5.78
-13 | -0.544 | 0.08638 | -0.023 | -6.294
-12.5 | -0.556 | 0.08026 | -0.024 | -6.926
-12 | -0.562 | 0.07481 | -0.025 | -7.51
-11.5 | -0.562 | 0.0692 | -0.026 | -8.125
-11 | -0.56 | 0.06357 | -0.028 | -8.811
-10.5 | -0.578 | 0.0414 | -0.038 | -13.97
-10 | -0.664 | 0.00895 | -0.05 | -74.236
-9.5 | -0.644 | 0.00835 | -0.051 | -77.099
-9 | -0.618 | 0.00799 | -0.051 | -77.396
-8.5 | -0.587 | 0.00775 | -0.052 | -75.798
-8 | -0.552 | 0.00746 | -0.052 | -73.963
-7.5 | -0.512 | 0.00728 | -0.053 | -70.368
-7 | -0.467 | 0.00706 | -0.053 | -66.091
-6.5 | -0.418 | 0.00686 | -0.054 | -61.028
-6 | -0.368 | 0.00668 | -0.054 | -55.088
-5.5 | -0.315 | 0.00652 | -0.055 | -48.363
-5 | -0.261 | 0.0064 | -0.055 | -40.764
-4.5 | -0.205 | 0.00625 | -0.056 | -32.786
-4 | -0.148 | 0.00613 | -0.056 | -24.123
-3.5 | -0.09 | 0.006 | -0.057 | -14.987
-3 | -0.031 | 0.00592 | -0.057 | -5.283
-2.5 | 0.028 | 0.00584 | -0.058 | 4.766
-2 | 0.087 | 0.00577 | -0.058 | 15.117
-1.5 | 0.147 | 0.00569 | -0.059 | 25.79
-1 | 0.206 | 0.00512 | -0.059 | 40.354
-0.5 | 0.266 | 0.00493 | -0.06 | 53.984
0 | 0.326 | 0.00468 | -0.06 | 69.602
0.5 | 0.386 | 0.0047 | -0.061 | 81.985
1 | 0.445 | 0.00474 | -0.061 | 93.822
1.5 | 0.505 | 0.00485 | -0.062 | 103.945
2 | 0.564 | 0.00537 | -0.062 | 105.119
2.5 | 0.621 | 0.00534 | -0.063 | 116.278
3 | 0.679 | 0.00565 | -0.063 | 120.205
3.5 | 0.737 | 0.00603 | -0.064 | 122.219
4 | 0.793 | 0.00665 | -0.064 | 119.279
4.5 | 0.849 | 0.00741 | -0.065 | 114.564
5 | 0.903 | 0.00773 | -0.065 | 116.811
5.5 | 0.955 | 0.0075 | -0.066 | 127.423
6 | 1.005 | 0.00776 | -0.066 | 129.642
6.5 | 1.051 | 0.00803 | -0.066 | 130.929
7 | 1.093 | 0.00953 | -0.067 | 114.765
7.5 | 1.131 | 0.00995 | -0.067 | 113.673
8 | 1.163 | 0.01041 | -0.068 | 111.767
8.5 | 1.19 | 0.01088 | -0.068 | 109.35
9 | 1.211 | 0.01143 | -0.069 | 105.875
9.5 | 1.224 | 0.01197 | -0.069 | 102.304
10 | 1.224 | 0.01262 | -0.069 | 96.999
10.5 | 1.216 | 0.01297 | -0.07 | 93.786
11 | 1.2 | 0.01376 | -0.07 | 87.17
11.5 | 1.175 | 0.0147 | -0.07 | 79.952
12 | 1.144 | 0.01592 | -0.07 | 71.851
12.5 | 1.107 | 0.01708 | -0.07 | 64.806
13 | 1.061 | 0.01926 | -0.07 | 55.08
13.5 | 1.01 | 0.02218 | -0.07 | 45.517
14 | 0.889 | 0.05072 | -0.062 | 17.534
14.5 | 0.796 | 0.08543 | -0.05 | 9.313

## 116. Re 12M Mach 0.10 (2)
BIGFOIL.COM POLAR EXPORT
NACA64-411 a=0.6
NACA64-411 a=0.6 |  |  |  | Cl Max: | 1.8366 | at alpha= | 19.5 | deg
XFOIL ncrit=9 |  |  |  | L/D Max: | 140.282 | at alpha= | 7 | deg
Re: | 12000000 |  |  | Cd Min: | 0.06468 | at alpha= | -19.5 | deg
Mach: | 0.1 |  |  | Cl=0 at alpha= | -2.7765 | deg
|  |  |  | @ Cl=0.1, Cd= | 0.0047388
|  |  |  | @ Cl=0.4, Cd= | 0.0039896
|  |  |  | @ Cl=0.6, Cd= | 0.0050735
alpha (deg) | Cl | Cd | Cm | Cl/Cd
-19.5 | -1.3381 | 0.06468 | -0.0572 | -20.688
-19 | -1.4287 | 0.04426 | -0.0725 | -32.2797
-18.5 | -1.4676 | 0.03415 | -0.0785 | -42.9751
-17.5 | -1.5034 | 0.02498 | -0.0748 | -60.1841
-17 | -1.4992 | 0.0231 | -0.069 | -64.9004
-16.5 | -1.471 | 0.02122 | -0.0666 | -69.3214
-16 | -1.4373 | 0.01936 | -0.0646 | -74.2407
-15.5 | -1.3992 | 0.01758 | -0.063 | -79.5904
-15 | -1.3577 | 0.01592 | -0.0617 | -85.2827
-14.5 | -1.3111 | 0.01469 | -0.0608 | -89.2512
-14 | -1.2617 | 0.0137 | -0.0601 | -92.0949
-13.5 | -1.2119 | 0.01266 | -0.0595 | -95.7267
-13 | -1.1607 | 0.01175 | -0.059 | -98.783
-12.5 | -1.1073 | 0.01109 | -0.0587 | -99.8467
-12 | -1.053 | 0.01053 | -0.0585 | -100
-11.5 | -0.9982 | 0.01001 | -0.0583 | -99.7203
-11 | -0.9429 | 0.00953 | -0.0583 | -98.9402
-10 | -0.8324 | 0.00841 | -0.0582 | -98.9774
-9.5 | -0.7761 | 0.00802 | -0.0583 | -96.7706
-9 | -0.7193 | 0.00769 | -0.0584 | -93.5371
-8.5 | -0.6623 | 0.0074 | -0.0587 | -89.5
-8 | -0.605 | 0.00713 | -0.0589 | -84.8527
-7.5 | -0.5475 | 0.0069 | -0.0592 | -79.3478
-7 | -0.4904 | 0.00651 | -0.0594 | -75.3303
-6.5 | -0.4329 | 0.00621 | -0.0597 | -69.7101
-6 | -0.3752 | 0.00595 | -0.0601 | -63.0588
-5.5 | -0.3173 | 0.00574 | -0.0605 | -55.2787
-5 | -0.2592 | 0.00559 | -0.0609 | -46.3685
-4.5 | -0.201 | 0.00541 | -0.0614 | -37.1534
-4 | -0.1428 | 0.00522 | -0.0618 | -27.3563
-3.5 | -0.0845 | 0.00508 | -0.0623 | -16.6339
-3 | -0.0261 | 0.00496 | -0.0628 | -5.2621
-2.5 | 0.0323 | 0.00484 | -0.0634 | 6.6736
-2 | 0.0907 | 0.00475 | -0.0639 | 19.0947
-1.5 | 0.149 | 0.00468 | -0.0644 | 31.8376
-1 | 0.2072 | 0.00459 | -0.065 | 45.1416
-0.5 | 0.2651 | 0.00447 | -0.0656 | 59.3065
0.5 | 0.3808 | 0.00407 | -0.0668 | 93.5627
1 | 0.4381 | 0.00383 | -0.0675 | 114.3864
1.5 | 0.4956 | 0.00394 | -0.068 | 125.7868
2 | 0.5517 | 0.00432 | -0.0684 | 127.7083
2.5 | 0.6049 | 0.00515 | -0.0685 | 117.4563
3 | 0.6601 | 0.00561 | -0.0687 | 117.6649
3.5 | 0.715 | 0.00605 | -0.0688 | 118.1818
4 | 0.7699 | 0.00647 | -0.0689 | 118.9954
4.5 | 0.8247 | 0.00683 | -0.069 | 120.7467
5 | 0.8798 | 0.00707 | -0.0691 | 124.4413
5.5 | 0.9349 | 0.00723 | -0.0693 | 129.3084
6 | 0.9895 | 0.00742 | -0.0693 | 133.3558
6.5 | 1.0429 | 0.00764 | -0.0691 | 136.5052
7 | 1.0942 | 0.0078 | -0.0684 | 140.2821
7.5 | 1.1473 | 0.0082 | -0.0682 | 139.9146
8 | 1.2001 | 0.00859 | -0.068 | 139.709
8.5 | 1.2522 | 0.00902 | -0.0676 | 138.8248
9 | 1.3028 | 0.00953 | -0.067 | 136.7051
9.5 | 1.3531 | 0.00999 | -0.0664 | 135.4454
10 | 1.4013 | 0.01056 | -0.0655 | 132.6989
10.5 | 1.4481 | 0.01117 | -0.0643 | 129.6419
11 | 1.4928 | 0.01183 | -0.0628 | 126.1877
11.5 | 1.5343 | 0.01259 | -0.0608 | 121.8666
12 | 1.5739 | 0.01332 | -0.0585 | 118.1607
12.5 | 1.5998 | 0.01407 | -0.0536 | 113.7029
13 | 1.6236 | 0.01505 | -0.0489 | 107.8804
13.5 | 1.6468 | 0.01633 | -0.0448 | 100.8451
14 | 1.6687 | 0.01788 | -0.0409 | 93.3277
14.5 | 1.6924 | 0.01947 | -0.0376 | 86.9235
15 | 1.7125 | 0.02144 | -0.0343 | 79.8741
16 | 1.7539 | 0.02567 | -0.029 | 68.3249
16.5 | 1.7742 | 0.02798 | -0.0268 | 63.4096
17 | 1.7909 | 0.0307 | -0.0247 | 58.3355
17.5 | 1.8057 | 0.03373 | -0.0228 | 53.5339
18 | 1.8153 | 0.03747 | -0.0212 | 48.4468
18.5 | 1.8272 | 0.04119 | -0.0202 | 44.3603
19 | 1.8344 | 0.04566 | -0.0195 | 40.1752
19.5 | 1.8366 | 0.05093 | -0.0193 | 36.0613
20 | 1.8357 | 0.05693 | -0.0198 | 32.2449

## 117. Re 12M Mach 0.25 (1)
BIGFOIL.COM POLAR EXPORT
NACA64-411 a=0.6
NACA64-411 a=0.6 |  |  |  | Cl Max: | 1.196 | at alpha= | 9 | deg
JavaFoil+Calcfoil stall+Eppler ext transition |  |  |  | L/D Max: | 128.779 | at alpha= | 6 | deg
Re: | 12000000 |  |  | Cd Min: | 0.00473 | at alpha= | 0.5 | deg
Mach: | 0.25 |  |  | Cl=0 at alpha= | -2.7377 | deg
|  |  |  | @ Cl=0.1, Cd= | 0.0057852
|  |  |  | @ Cl=0.4, Cd= | 0.0047333
|  |  |  | @ Cl=0.6, Cd= | 0.10122
alpha (deg) | Cl | Cd | Cm | Cl/Cd
-14 | -0.246 | 0.10541 | -0.023 | -2.331
-13.5 | -0.303 | 0.09749 | -0.023 | -3.103
-13 | -0.353 | 0.09034 | -0.024 | -3.908
-12.5 | -0.398 | 0.08539 | -0.024 | -4.658
-12 | -0.432 | 0.08074 | -0.024 | -5.352
-11.5 | -0.457 | 0.07518 | -0.024 | -6.075
-11 | -0.475 | 0.07025 | -0.025 | -6.763
-10.5 | -0.488 | 0.06374 | -0.027 | -7.651
-10 | -0.493 | 0.05901 | -0.028 | -8.357
-9.5 | -0.495 | 0.05133 | -0.032 | -9.651
-9 | -0.594 | 0.00861 | -0.053 | -69.001
-8.5 | -0.574 | 0.00804 | -0.053 | -71.344
-8 | -0.546 | 0.00774 | -0.054 | -70.647
-7.5 | -0.512 | 0.00749 | -0.054 | -68.348
-7 | -0.47 | 0.00724 | -0.055 | -64.937
-6.5 | -0.424 | 0.007 | -0.055 | -60.517
-6 | -0.374 | 0.00683 | -0.056 | -54.738
-5.5 | -0.321 | 0.00662 | -0.056 | -48.493
-5 | -0.266 | 0.00647 | -0.057 | -41.162
-4.5 | -0.21 | 0.00631 | -0.057 | -33.213
-4 | -0.151 | 0.0062 | -0.058 | -24.414
-3.5 | -0.092 | 0.00605 | -0.058 | -15.229
-3 | -0.032 | 0.00595 | -0.059 | -5.392
-2.5 | 0.029 | 0.00587 | -0.059 | 4.873
-2 | 0.09 | 0.0058 | -0.06 | 15.45
-1.5 | 0.151 | 0.00571 | -0.06 | 26.395
-1 | 0.212 | 0.00517 | -0.061 | 41.043
-0.5 | 0.274 | 0.00498 | -0.061 | 54.98
0 | 0.335 | 0.00484 | -0.062 | 69.29
0.5 | 0.396 | 0.00473 | -0.062 | 83.768
1 | 0.457 | 0.00478 | -0.063 | 95.62
1.5 | 0.519 | 0.00488 | -0.063 | 106.237
2 | 0.579 | 0.00514 | -0.064 | 112.623
2.5 | 0.638 | 0.00541 | -0.064 | 118.015
3 | 0.698 | 0.00575 | -0.065 | 121.263
3.5 | 0.757 | 0.00616 | -0.065 | 122.841
4 | 0.815 | 0.00676 | -0.066 | 120.445
4.5 | 0.871 | 0.00756 | -0.066 | 115.244
5 | 0.926 | 0.00746 | -0.067 | 124.14
5.5 | 0.979 | 0.00773 | -0.067 | 126.606
6 | 1.028 | 0.00799 | -0.068 | 128.779
6.5 | 1.073 | 0.00951 | -0.068 | 112.848
7 | 1.111 | 0.00993 | -0.069 | 111.955
7.5 | 1.144 | 0.01043 | -0.069 | 109.659
8 | 1.17 | 0.01098 | -0.07 | 106.581
8.5 | 1.188 | 0.01158 | -0.07 | 102.534
9 | 1.196 | 0.0122 | -0.07 | 98.039
9.5 | 1.194 | 0.01301 | -0.071 | 91.823
10 | 1.172 | 0.01338 | -0.071 | 87.581
10.5 | 1.134 | 0.01436 | -0.071 | 78.976
11 | 1.084 | 0.01554 | -0.071 | 69.713
11.5 | 1.019 | 0.01706 | -0.071 | 59.687
12 | 0.931 | 0.02108 | -0.07 | 44.166
12.5 | 0.724 | 0.08046 | -0.042 | 9.001
13 | 0.647 | 0.08692 | -0.04 | 7.443
13.5 | 0.564 | 0.09493 | -0.039 | 5.946
14 | 0.478 | 0.10122 | -0.038 | 4.723

## 118. Re 12M Mach 0.25 (2)
BIGFOIL.COM POLAR EXPORT
NACA64-411 a=0.6
NACA64-411 a=0.6 |  |  |  | Cl Max: | 1.7123 | at alpha= | 15.5 | deg
XFOIL ncrit=9 |  |  |  | L/D Max: | 139.642 | at alpha= | 7 | deg
Re: | 12000000 |  |  | Cd Min: | 0.18985 | at alpha= | -17.5 | deg
Mach: | 0.25 |  |  | Cl=0 at alpha= | -2.776 | deg
|  |  |  | @ Cl=0.1, Cd= | 0.0047629
|  |  |  | @ Cl=0.4, Cd= | 0.0040445
|  |  |  | @ Cl=0.6, Cd= | 0.0047627
alpha (deg) | Cl | Cd | Cm | Cl/Cd
-17.5 | -0.6368 | 0.18985 | 0.0203 | -3.3542
-17 | -0.6195 | 0.18165 | 0.0145 | -3.4104
-16.5 | -0.6072 | 0.17328 | 0.0097 | -3.5042
-16 | -0.6376 | 0.15222 | -0.0012 | -4.1887
-15.5 | -0.7169 | 0.1226 | -0.0193 | -5.8475
-15 | -1.0803 | 0.04899 | -0.0763 | -22.0514
-14.5 | -1.1212 | 0.03791 | -0.0849 | -29.5753
-14 | -1.1934 | 0.03007 | -0.0836 | -39.6874
-13.5 | -1.219 | 0.02379 | -0.0787 | -51.24
-13 | -1.2077 | 0.01826 | -0.0754 | -66.1391
-12.5 | -1.1654 | 0.01537 | -0.0729 | -75.823
-12 | -1.1134 | 0.01348 | -0.0709 | -82.5964
-11.5 | -1.0575 | 0.01203 | -0.0692 | -87.9052
-11 | -0.9985 | 0.01105 | -0.0679 | -90.362
-10.5 | -0.9382 | 0.01031 | -0.0668 | -90.999
-10 | -0.8774 | 0.00967 | -0.0659 | -90.7342
-9.5 | -0.8178 | 0.00884 | -0.065 | -92.5113
-9 | -0.757 | 0.00829 | -0.0644 | -91.3148
-8.5 | -0.6958 | 0.00786 | -0.0639 | -88.5242
-8 | -0.6346 | 0.00751 | -0.0636 | -84.5007
-7.5 | -0.5732 | 0.00724 | -0.0634 | -79.1713
-7 | -0.5125 | 0.00685 | -0.0632 | -74.8175
-6.5 | -0.452 | 0.00643 | -0.0631 | -70.2955
-6 | -0.3913 | 0.00611 | -0.0631 | -64.0426
-5.5 | -0.3306 | 0.00585 | -0.0633 | -56.5128
-5 | -0.2698 | 0.00566 | -0.0635 | -47.6678
-4 | -0.1483 | 0.00529 | -0.0641 | -28.034
-3.5 | -0.0877 | 0.00511 | -0.0645 | -17.1624
-3 | -0.0271 | 0.00501 | -0.0649 | -5.4092
-2.5 | 0.0334 | 0.00487 | -0.0654 | 6.8583
-2 | 0.0939 | 0.00477 | -0.0659 | 19.6855
-1.5 | 0.1542 | 0.0047 | -0.0665 | 32.8085
-1 | 0.2144 | 0.00462 | -0.067 | 46.4069
0 | 0.334 | 0.00427 | -0.0682 | 78.2201
0.5 | 0.3937 | 0.00407 | -0.0689 | 96.7322
1 | 0.4529 | 0.00383 | -0.0696 | 118.2507
1.5 | 0.5124 | 0.00393 | -0.0701 | 130.3817
2 | 0.5706 | 0.00427 | -0.0705 | 133.63
2.5 | 0.6249 | 0.00518 | -0.0704 | 120.6371
3 | 0.6817 | 0.00567 | -0.0706 | 120.2293
3.5 | 0.7381 | 0.00618 | -0.0706 | 119.4337
4 | 0.7949 | 0.0066 | -0.0706 | 120.4394
4.5 | 0.8514 | 0.007 | -0.0705 | 121.6286
5 | 0.9087 | 0.00724 | -0.0704 | 125.511
5.5 | 0.9657 | 0.00745 | -0.0704 | 129.6242
6 | 1.0226 | 0.00764 | -0.0702 | 133.8482
6.5 | 1.0781 | 0.00789 | -0.0696 | 136.6413
7 | 1.1311 | 0.0081 | -0.0685 | 139.642
7.5 | 1.1863 | 0.00855 | -0.0678 | 138.7485
8 | 1.2414 | 0.00898 | -0.0671 | 138.2405
8.5 | 1.2943 | 0.00954 | -0.0659 | 135.6709
9 | 1.347 | 0.01006 | -0.0647 | 133.8966
9.5 | 1.3964 | 0.01075 | -0.0629 | 129.8977
10 | 1.4448 | 0.01143 | -0.0608 | 126.4042
10.5 | 1.4883 | 0.01228 | -0.0579 | 121.1971
11 | 1.5258 | 0.01309 | -0.0539 | 116.5623
11.5 | 1.5501 | 0.01403 | -0.0478 | 110.4847
12 | 1.5762 | 0.01528 | -0.0427 | 103.1545
12.5 | 1.6034 | 0.01674 | -0.0382 | 95.7826
13 | 1.6284 | 0.01852 | -0.0339 | 87.9266
13.5 | 1.6506 | 0.02066 | -0.0297 | 79.8935
14 | 1.6664 | 0.02342 | -0.0255 | 71.1529
14.5 | 1.6852 | 0.02618 | -0.0219 | 64.3697
15 | 1.6977 | 0.02961 | -0.0186 | 57.3354
15.5 | 1.7123 | 0.0331 | -0.0158 | 51.7311
16 | 1.712 | 0.03819 | -0.0133 | 44.8285
16.5 | 1.7093 | 0.04397 | -0.0117 | 38.8742
17 | 1.6985 | 0.05115 | -0.0112 | 33.2063
17.5 | 1.6797 | 0.05994 | -0.0123 | 28.023
18 | 1.6503 | 0.07099 | -0.0154 | 23.2469
18.5 | 1.6231 | 0.08275 | -0.0201 | 19.6145
19 | 1.5831 | 0.09752 | -0.0275 | 16.2336
19.5 | 1.5436 | 0.11349 | -0.0368 | 13.6012
20 | 1.4989 | 0.13144 | -0.0484 | 11.4037

## 119. Re 12M Mach 0.50 (1)
BIGFOIL.COM POLAR EXPORT
NACA64-411 a=0.6
NACA64-411 a=0.6 |  |  |  | Cl Max: | 1.209 | at alpha= | 20 | deg
JavaFoil+Calcfoil stall+Eppler ext transition |  |  |  | L/D Max: | 130.618 | at alpha= | 3.5 | deg
Re: | 12000000 |  |  | Cd Min: | 0.00476 | at alpha= | 1.5 | deg
Mach: | 0.5 |  |  | Cl=0 at alpha= | -2.7353 | deg
|  |  |  | @ Cl=0.1, Cd= | 0.00597
|  |  |  | @ Cl=0.4, Cd= | 0.0049222
|  |  |  | @ Cl=0.6, Cd= | 0.0049515
alpha (deg) | Cl | Cd | Cm | Cl/Cd
-20 | -0.94 | 0.15292 | -0.029 | -6.149
-19.5 | -0.918 | 0.14135 | -0.03 | -6.493
-19 | -0.89 | 0.13563 | -0.03 | -6.561
-18.5 | -0.862 | 0.13019 | -0.03 | -6.621
-18 | -0.833 | 0.1261 | -0.029 | -6.606
-17.5 | -0.807 | 0.1182 | -0.03 | -6.826
-17 | -0.78 | 0.11387 | -0.03 | -6.846
-16.5 | -0.753 | 0.11824 | -0.03 | -6.364
-16 | -0.725 | 0.11081 | -0.03 | -6.544
-15.5 | -0.698 | 0.10512 | -0.03 | -6.641
-15 | -0.675 | 0.09324 | -0.032 | -7.239
-14.5 | -0.649 | 0.08753 | -0.033 | -7.413
-14 | -0.615 | 0.09601 | -0.029 | -6.408
-13.5 | -0.588 | 0.09168 | -0.029 | -6.413
-13 | -0.562 | 0.08424 | -0.031 | -6.671
-12.5 | -0.537 | 0.07563 | -0.033 | -7.101
-12 | -0.515 | 0.06558 | -0.036 | -7.854
-11.5 | -0.525 | 0.03303 | -0.048 | -15.893
-11 | -0.535 | 0.01376 | -0.054 | -38.903
-10.5 | -0.423 | 0.07023 | -0.028 | -6.027
-10 | -0.397 | 0.06205 | -0.03 | -6.401
-9.5 | -0.372 | 0.05575 | -0.033 | -6.667
-9 | -0.347 | 0.04961 | -0.036 | -6.993
-8.5 | -0.39 | 0.00902 | -0.059 | -43.27
-8 | -0.287 | 0.05178 | -0.03 | -5.547
-7.5 | -0.26 | 0.05021 | -0.028 | -5.169
-7 | -0.233 | 0.04502 | -0.03 | -5.17
-6.5 | -0.252 | 0.00833 | -0.061 | -30.226
-6 | -0.352 | 0.00752 | -0.062 | -46.797
-5.5 | -0.328 | 0.00729 | -0.063 | -45.027
-5 | -0.283 | 0.00699 | -0.063 | -40.434
-4.5 | -0.227 | 0.00674 | -0.064 | -33.735
-4 | -0.166 | 0.00652 | -0.064 | -25.505
-3.5 | -0.102 | 0.00632 | -0.065 | -16.135
-3 | -0.036 | 0.00615 | -0.066 | -5.791
-2.5 | 0.032 | 0.00606 | -0.066 | 5.256
-2 | 0.1 | 0.00597 | -0.067 | 16.755
-1.5 | 0.168 | 0.0059 | -0.067 | 28.567
-1 | 0.237 | 0.0058 | -0.068 | 40.862
-0.5 | 0.306 | 0.0051 | -0.068 | 60.053
0 | 0.375 | 0.00497 | -0.069 | 75.414
0.5 | 0.443 | 0.00484 | -0.07 | 91.471
1 | 0.511 | 0.00496 | -0.07 | 103.136
1.5 | 0.579 | 0.00476 | -0.071 | 121.627
2 | 0.647 | 0.00538 | -0.071 | 120.248
2.5 | 0.712 | 0.00575 | -0.072 | 123.847
3 | 0.778 | 0.0062 | -0.072 | 125.512
3.5 | 0.843 | 0.00646 | -0.073 | 130.618
4 | 0.905 | 0.00865 | -0.073 | 104.647
4.5 | 0.964 | 0.00916 | -0.074 | 105.211
5 | 1.019 | 0.00964 | -0.074 | 105.688
5.5 | 1.067 | 0.01021 | -0.075 | 104.571
6 | 1.106 | 0.01083 | -0.075 | 102.069
6.5 | 1.121 | 0.01153 | -0.076 | 97.284
7 | 1.098 | 0.01234 | -0.076 | 88.952
7.5 | 0.94 | 0.01397 | -0.076 | 67.284
8 | 0.584 | 0.04931 | -0.047 | 11.853
8.5 | 0.732 | 0.01542 | -0.077 | 47.473
9 | 0.754 | 0.0178 | -0.076 | 42.369
9.5 | 0.793 | 0.01653 | -0.078 | 47.986
10 | 0.821 | 0.01775 | -0.078 | 46.281
10.5 | 0.847 | 0.02006 | -0.078 | 42.209
11 | 0.736 | 0.07516 | -0.042 | 9.797
11.5 | 0.907 | 0.02135 | -0.079 | 42.497
12 | 0.93 | 0.02453 | -0.078 | 37.917
12.5 | 0.909 | 0.04194 | -0.073 | 21.67
13 | 0.85 | 0.08704 | -0.052 | 9.769
13.5 | 1.012 | 0.02928 | -0.079 | 34.555
14 | 0.988 | 0.04948 | -0.073 | 19.97
14.5 | 0.947 | 0.08743 | -0.06 | 10.833
15 | 0.954 | 0.10659 | -0.053 | 8.953
15.5 | 0.975 | 0.10747 | -0.051 | 9.076
16 | 1.044 | 0.08693 | -0.066 | 12.011
16.5 | 1.071 | 0.09238 | -0.066 | 11.589
17 | 1.053 | 0.13058 | -0.053 | 8.063
17.5 | 1.082 | 0.13086 | -0.056 | 8.269
18 | 1.114 | 0.1311 | -0.059 | 8.501
18.5 | 1.149 | 0.13049 | -0.062 | 8.802
19 | 1.168 | 0.14355 | -0.06 | 8.133
19.5 | 1.183 | 0.16154 | -0.057 | 7.322
20 | 1.209 | 0.1708 | -0.058 | 7.08

## 120. Re 12M Mach 0.50 (2)
BIGFOIL.COM POLAR EXPORT
NACA64-411 a=0.6
NACA64-411 a=0.6 |  |  |  | Cl Max: | 1.3542 | at alpha= | 8 | deg
XFOIL ncrit=9 |  |  |  | L/D Max: | 158.217 | at alpha= | 2 | deg
Re: | 12000000 |  |  | Cd Min: | 0.26612 | at alpha= | -20 | deg
Mach: | 0.5 |  |  | Cl=0 at alpha= | -2.7709 | deg
|  |  |  | @ Cl=0.1, Cd= | 0.0049251
|  |  |  | @ Cl=0.4, Cd= | 0.004299
|  |  |  | @ Cl=0.6, Cd= | 0.0039672
alpha (deg) | Cl | Cd | Cm | Cl/Cd
-20 | -0.748 | 0.26612 | 0.0573 | -2.8108
-19.5 | -0.7254 | 0.25738 | 0.0518 | -2.8184
-19 | -0.7027 | 0.24866 | 0.0464 | -2.8259
-18 | -0.6633 | 0.23039 | 0.0369 | -2.879
-17 | -0.62 | 0.21346 | 0.0267 | -2.9045
-16.5 | -0.5973 | 0.20562 | 0.0217 | -2.9049
-16 | -0.5779 | 0.1959 | 0.0163 | -2.95
-15.5 | -0.5573 | 0.18722 | 0.0112 | -2.9767
-15 | -0.5414 | 0.17687 | 0.0057 | -3.061
-14 | -0.5043 | 0.15933 | -0.0046 | -3.1651
-13.5 | -0.4914 | 0.14926 | -0.0102 | -3.2922
-13 | -0.4734 | 0.14106 | -0.0151 | -3.356
-12.5 | -0.4607 | 0.13172 | -0.0206 | -3.4976
-12 | -0.4489 | 0.1225 | -0.026 | -3.6645
-11.5 | -0.4361 | 0.11397 | -0.0311 | -3.8264
-11 | -0.426 | 0.10528 | -0.0363 | -4.0464
-10.5 | -0.4197 | 0.09626 | -0.0417 | -4.3601
-10 | -0.4163 | 0.08723 | -0.0473 | -4.7724
-9.5 | -0.4259 | 0.07666 | -0.0541 | -5.5557
-9 | -0.4219 | 0.0688 | -0.059 | -6.1323
-8.5 | -0.4298 | 0.05958 | -0.0654 | -7.2138
-8 | -0.4369 | 0.04942 | -0.0749 | -8.8406
-7.5 | -0.4708 | 0.04044 | -0.0803 | -11.6419
-6.5 | -0.4753 | 0.02062 | -0.0824 | -23.0504
-6 | -0.4588 | 0.00968 | -0.0804 | -47.3967
-5.5 | -0.3927 | 0.00734 | -0.0782 | -53.5014
-5 | -0.3205 | 0.0064 | -0.0766 | -50.0781
-4.5 | -0.2476 | 0.0059 | -0.0755 | -41.9661
-4 | -0.1749 | 0.0056 | -0.075 | -31.2321
-3.5 | -0.1033 | 0.00535 | -0.0747 | -19.3084
-3 | -0.0323 | 0.00517 | -0.0746 | -6.2476
-2.5 | 0.0382 | 0.00504 | -0.0748 | 7.5794
-2 | 0.1081 | 0.00491 | -0.0751 | 22.0163
-1.5 | 0.1776 | 0.00481 | -0.0756 | 36.9231
-1 | 0.2468 | 0.00474 | -0.0761 | 52.0675
-0.5 | 0.3156 | 0.00458 | -0.0768 | 68.9083
0 | 0.384 | 0.00436 | -0.0775 | 88.0734
0.5 | 0.4522 | 0.0041 | -0.0782 | 110.2927
1 | 0.5202 | 0.00384 | -0.079 | 135.4688
1.5 | 0.5885 | 0.00393 | -0.0795 | 149.7455
2 | 0.6566 | 0.00415 | -0.0799 | 158.2169
2.5 | 0.7153 | 0.00534 | -0.0792 | 133.9513
3 | 0.7778 | 0.00606 | -0.0786 | 128.3498
3.5 | 0.8405 | 0.00671 | -0.0778 | 125.2608
4 | 0.9032 | 0.00733 | -0.0767 | 123.2196
4.5 | 0.9684 | 0.00775 | -0.0757 | 124.9548
5 | 1.0338 | 0.00813 | -0.0744 | 127.1587
5.5 | 1.0991 | 0.00847 | -0.0728 | 129.7639
6 | 1.163 | 0.00883 | -0.0706 | 131.7101
6.5 | 1.2242 | 0.00924 | -0.0675 | 132.4892
7 | 1.2809 | 0.00972 | -0.0631 | 131.7798
7.5 | 1.3338 | 0.01055 | -0.0578 | 126.4265
8 | 1.3542 | 0.01194 | -0.0476 | 113.4171
8.5 | 1.3516 | 0.01514 | -0.0367 | 89.2734
9 | 1.3337 | 0.0201 | -0.0266 | 66.3532
9.5 | 1.3107 | 0.02676 | -0.0184 | 48.9798
10 | 1.2811 | 0.03469 | -0.013 | 36.93
10.5 | 1.246 | 0.04375 | -0.0108 | 28.48
11 | 1.2092 | 0.05427 | -0.0118 | 22.2812
11.5 | 1.1712 | 0.06662 | -0.0162 | 17.5803
12 | 1.1381 | 0.08026 | -0.0235 | 14.1802
12.5 | 1.1099 | 0.09523 | -0.0332 | 11.6549
13 | 1.0878 | 0.11133 | -0.0443 | 9.771

## 121. Re 14M Mach 0.00 (1)
BIGFOIL.COM POLAR EXPORT
NACA64-411 a=0.6
NACA64-411 a=0.6 |  |  |  | Cl Max: | 1.231 | at alpha= | 10 | deg
JavaFoil+Calcfoil stall+Eppler ext transition |  |  |  | L/D Max: | 133.89 | at alpha= | 7 | deg
Re: | 14000000 |  |  | Cd Min: | 0.00472 | at alpha= | 0.5 | deg
Mach: | 0 |  |  | Cl=0 at alpha= | -2.7373 | deg
|  |  |  | @ Cl=0.1, Cd= | 0.0056624
|  |  |  | @ Cl=0.4, Cd= | 0.0047471
|  |  |  | @ Cl=0.6, Cd= | 0.0054095
alpha (deg) | Cl | Cd | Cm | Cl/Cd
-15.5 | -0.49 | 0.11107 | -0.022 | -4.41
-15 | -0.508 | 0.10594 | -0.023 | -4.794
-14.5 | -0.525 | 0.10035 | -0.023 | -5.23
-14 | -0.54 | 0.09489 | -0.023 | -5.692
-13.5 | -0.554 | 0.08952 | -0.023 | -6.184
-13 | -0.565 | 0.08378 | -0.024 | -6.747
-12.5 | -0.574 | 0.07857 | -0.025 | -7.306
-12 | -0.577 | 0.07299 | -0.026 | -7.906
-11.5 | -0.576 | 0.06704 | -0.028 | -8.589
-11 | -0.571 | 0.06206 | -0.029 | -9.197
-10.5 | -0.679 | 0.00961 | -0.049 | -70.648
-10 | -0.67 | 0.00846 | -0.05 | -79.265
-9.5 | -0.648 | 0.00811 | -0.051 | -79.86
-9 | -0.62 | 0.0078 | -0.051 | -79.559
-8.5 | -0.588 | 0.00753 | -0.051 | -78.109
-8 | -0.552 | 0.00733 | -0.052 | -75.35
-7.5 | -0.512 | 0.00713 | -0.052 | -71.734
-7 | -0.466 | 0.00693 | -0.053 | -67.204
-6.5 | -0.417 | 0.00671 | -0.053 | -62.165
-6 | -0.367 | 0.00656 | -0.054 | -55.896
-5.5 | -0.314 | 0.00639 | -0.054 | -49.109
-5 | -0.26 | 0.00628 | -0.055 | -41.372
-4.5 | -0.204 | 0.00613 | -0.055 | -33.264
-4 | -0.147 | 0.00602 | -0.056 | -24.425
-3.5 | -0.089 | 0.00589 | -0.056 | -15.175
-3 | -0.031 | 0.0058 | -0.057 | -5.366
-2.5 | 0.028 | 0.00574 | -0.057 | 4.829
-2 | 0.087 | 0.00568 | -0.058 | 15.281
-1.5 | 0.146 | 0.0056 | -0.058 | 26.073
-1 | 0.205 | 0.00515 | -0.059 | 39.859
-0.5 | 0.265 | 0.00497 | -0.059 | 53.368
0 | 0.324 | 0.00487 | -0.06 | 66.663
0.5 | 0.384 | 0.00472 | -0.06 | 81.307
1 | 0.443 | 0.00482 | -0.061 | 91.858
1.5 | 0.502 | 0.00519 | -0.061 | 96.666
2 | 0.561 | 0.00543 | -0.062 | 103.354
2.5 | 0.618 | 0.0054 | -0.062 | 114.459
3 | 0.676 | 0.00576 | -0.063 | 117.225
3.5 | 0.733 | 0.00607 | -0.063 | 120.803
4 | 0.789 | 0.0066 | -0.064 | 119.709
4.5 | 0.845 | 0.00721 | -0.064 | 117.191
5 | 0.899 | 0.00749 | -0.065 | 120.003
5.5 | 0.951 | 0.00775 | -0.065 | 122.783
6 | 1.001 | 0.00755 | -0.066 | 132.589
6.5 | 1.047 | 0.00783 | -0.066 | 133.774
7 | 1.09 | 0.00814 | -0.067 | 133.89
7.5 | 1.128 | 0.00962 | -0.067 | 117.243
8 | 1.162 | 0.01004 | -0.068 | 115.731
8.5 | 1.19 | 0.01051 | -0.068 | 113.254
9 | 1.213 | 0.01107 | -0.068 | 109.509
9.5 | 1.228 | 0.01152 | -0.069 | 106.635
10 | 1.231 | 0.01214 | -0.069 | 101.426
10.5 | 1.227 | 0.01277 | -0.069 | 96.059
11 | 1.215 | 0.01317 | -0.07 | 92.22
11.5 | 1.195 | 0.01407 | -0.07 | 84.939
12 | 1.169 | 0.01505 | -0.07 | 77.641
12.5 | 1.137 | 0.01606 | -0.07 | 70.844
13 | 1.099 | 0.01774 | -0.07 | 61.934
13.5 | 1.055 | 0.0199 | -0.07 | 53.042
14 | 0.998 | 0.02516 | -0.069 | 39.669
14.5 | 0.945 | 0.03024 | -0.068 | 31.267
15 | 0.803 | 0.08795 | -0.05 | 9.13

## 122. Re 14M Mach 0.00 (2)
BIGFOIL.COM POLAR EXPORT
NACA64-411 a=0.6
NACA64-411 a=0.6 |  |  |  | Cl Max: | 1.8747 | at alpha= | 20 | deg
XFOIL ncrit=9 |  |  |  | L/D Max: | 144 | at alpha= | 8 | deg
Re: | 14000000 |  |  | Cd Min: | 0.04894 | at alpha= | 20 | deg
Mach: | 0 |  |  | Cl=0 at alpha= | -2.7746 | deg
|  |  |  | @ Cl=0.1, Cd= | 0.0046513
|  |  |  | @ Cl=0.4, Cd= | 0.0040135
|  |  |  | @ Cl=0.6, Cd= | 0.0051676
alpha (deg) | Cl | Cd | Cm | Cl/Cd
-20 | -1.5192 | 0.04123 | -0.0715 | -36.847
-19.5 | -1.5491 | 0.03268 | -0.0758 | -47.4021
-19 | -1.5635 | 0.02752 | -0.076 | -56.8132
-18.5 | -1.5752 | 0.02436 | -0.0722 | -64.6634
-18 | -1.5744 | 0.02264 | -0.0662 | -69.5406
-17.5 | -1.5482 | 0.02106 | -0.0636 | -73.5138
-17 | -1.5144 | 0.01961 | -0.0619 | -77.2259
-16.5 | -1.4779 | 0.01809 | -0.0604 | -81.6971
-16 | -1.4385 | 0.0166 | -0.0592 | -86.6566
-15.5 | -1.3959 | 0.01526 | -0.0583 | -91.4744
-15 | -1.3497 | 0.0142 | -0.0577 | -95.0493
-14.5 | -1.3012 | 0.01335 | -0.0572 | -97.4682
-14 | -1.2516 | 0.01253 | -0.0569 | -99.8883
-13.5 | -1.2019 | 0.01162 | -0.0566 | -103.4337
-13 | -1.1504 | 0.01092 | -0.0564 | -105.348
-12.5 | -1.0974 | 0.01038 | -0.0564 | -105.7225
-12 | -1.0438 | 0.00989 | -0.0564 | -105.541
-11.5 | -0.9897 | 0.00943 | -0.0565 | -104.9523
-11 | -0.9351 | 0.00901 | -0.0566 | -103.7847
-10.5 | -0.8806 | 0.00849 | -0.0567 | -103.722
-9.5 | -0.77 | 0.00766 | -0.0571 | -100.5222
-9 | -0.7139 | 0.00737 | -0.0574 | -96.8657
-8.5 | -0.6575 | 0.00708 | -0.0577 | -92.8672
-8 | -0.6009 | 0.00683 | -0.058 | -87.9795
-7 | -0.4871 | 0.00633 | -0.0587 | -76.951
-6.5 | -0.4301 | 0.00605 | -0.0591 | -71.0909
-6 | -0.3729 | 0.00577 | -0.0595 | -64.6274
-5.5 | -0.3154 | 0.00558 | -0.0599 | -56.5233
-4 | -0.1421 | 0.00509 | -0.0614 | -27.9175
-3.5 | -0.0842 | 0.00496 | -0.0619 | -16.9758
-3 | -0.0261 | 0.00485 | -0.0624 | -5.3814
-2.5 | 0.0318 | 0.00474 | -0.063 | 6.7089
-2 | 0.0899 | 0.00466 | -0.0635 | 19.2918
-1.5 | 0.1478 | 0.00461 | -0.0641 | 32.0607
-1 | 0.2057 | 0.00456 | -0.0646 | 45.1096
-0.5 | 0.2633 | 0.00444 | -0.0652 | 59.3018
0 | 0.321 | 0.00429 | -0.0658 | 74.8252
1 | 0.4353 | 0.00389 | -0.0671 | 111.9023
1.5 | 0.4924 | 0.00396 | -0.0676 | 124.3434
2 | 0.5469 | 0.00457 | -0.0679 | 119.6718
2.5 | 0.6011 | 0.00518 | -0.0681 | 116.0425
3.5 | 0.7111 | 0.00599 | -0.0685 | 118.7145
4 | 0.7662 | 0.00634 | -0.0687 | 120.8517
4.5 | 0.8208 | 0.00671 | -0.0688 | 122.3249
5 | 0.8759 | 0.00694 | -0.0691 | 126.2104
5.5 | 0.9308 | 0.00712 | -0.0693 | 130.7303
6 | 0.9854 | 0.00728 | -0.0695 | 135.3571
6.5 | 1.0391 | 0.00751 | -0.0695 | 138.3622
7 | 1.0921 | 0.00769 | -0.0693 | 142.0156
7.5 | 1.1424 | 0.00794 | -0.0686 | 143.8791
8 | 1.1952 | 0.0083 | -0.0685 | 144
8.5 | 1.2471 | 0.00871 | -0.0683 | 143.1803
9 | 1.2978 | 0.00918 | -0.0679 | 141.3725
9.5 | 1.3482 | 0.00961 | -0.0674 | 140.2914
10 | 1.3966 | 0.01015 | -0.0667 | 137.5961
10.5 | 1.444 | 0.01071 | -0.0658 | 134.8273
11 | 1.4898 | 0.01131 | -0.0647 | 131.7241
11.5 | 1.5328 | 0.01201 | -0.0632 | 127.627
12 | 1.5744 | 0.01268 | -0.0614 | 124.164
12.5 | 1.6132 | 0.01338 | -0.0592 | 120.568
13 | 1.6359 | 0.01415 | -0.054 | 115.6113
13.5 | 1.6573 | 0.01521 | -0.0493 | 108.9612
14 | 1.6779 | 0.0166 | -0.045 | 101.0783
14.5 | 1.7022 | 0.01796 | -0.0417 | 94.7773
16 | 1.7703 | 0.02306 | -0.0333 | 76.7693
16.5 | 1.7911 | 0.02509 | -0.0309 | 71.387
17 | 1.8102 | 0.02738 | -0.0287 | 66.114
17.5 | 1.8266 | 0.02998 | -0.0267 | 60.9273
18 | 1.8396 | 0.03302 | -0.0248 | 55.7117
18.5 | 1.8533 | 0.03618 | -0.0235 | 51.2244
19 | 1.8637 | 0.03986 | -0.0223 | 46.7561
19.5 | 1.8699 | 0.04421 | -0.0216 | 42.2959
20 | 1.8747 | 0.04894 | -0.0213 | 38.3061

## 123. Re 14M Mach 0.10 (1)
BIGFOIL.COM POLAR EXPORT
NACA64-411 a=0.6
NACA64-411 a=0.6 |  |  |  | Cl Max: | 1.226 | at alpha= | 9.5 | deg
JavaFoil+Calcfoil stall+Eppler ext transition |  |  |  | L/D Max: | 134.306 | at alpha= | 6.5 | deg
Re: | 14000000 |  |  | Cd Min: | 0.00473 | at alpha= | 0.5 | deg
Mach: | 0.1 |  |  | Cl=0 at alpha= | -2.7373 | deg
|  |  |  | @ Cl=0.1, Cd= | 0.0056548
|  |  |  | @ Cl=0.4, Cd= | 0.0047537
|  |  |  | @ Cl=0.6, Cd= | 0.005451
alpha (deg) | Cl | Cd | Cm | Cl/Cd
-15 | -0.473 | 0.10642 | -0.023 | -4.446
-14.5 | -0.493 | 0.10069 | -0.023 | -4.9
-14 | -0.512 | 0.09613 | -0.023 | -5.329
-13.5 | -0.529 | 0.09043 | -0.023 | -5.851
-13 | -0.544 | 0.08603 | -0.024 | -6.321
-12.5 | -0.556 | 0.08021 | -0.024 | -6.929
-12 | -0.562 | 0.07392 | -0.025 | -7.604
-11.5 | -0.563 | 0.0688 | -0.027 | -8.178
-11 | -0.561 | 0.06232 | -0.029 | -9.009
-10.5 | -0.562 | 0.052 | -0.033 | -10.811
-10 | -0.664 | 0.00861 | -0.05 | -77.099
-9.5 | -0.644 | 0.00822 | -0.051 | -78.279
-9 | -0.618 | 0.00787 | -0.051 | -78.544
-8.5 | -0.587 | 0.00758 | -0.052 | -77.508
-8 | -0.552 | 0.00738 | -0.052 | -74.74
-7.5 | -0.512 | 0.00717 | -0.053 | -71.432
-7 | -0.467 | 0.00696 | -0.053 | -67.113
-6.5 | -0.418 | 0.00675 | -0.054 | -62.024
-6 | -0.368 | 0.00656 | -0.054 | -56.057
-5.5 | -0.315 | 0.00642 | -0.055 | -49.083
-5 | -0.261 | 0.0063 | -0.055 | -41.379
-4.5 | -0.205 | 0.00615 | -0.056 | -33.324
-4 | -0.148 | 0.00602 | -0.056 | -24.542
-3.5 | -0.09 | 0.00589 | -0.057 | -15.259
-3 | -0.031 | 0.00581 | -0.057 | -5.381
-2.5 | 0.028 | 0.00575 | -0.058 | 4.842
-2 | 0.087 | 0.00567 | -0.058 | 15.379
-1.5 | 0.147 | 0.0056 | -0.059 | 26.23
-1 | 0.206 | 0.00515 | -0.059 | 40.116
-0.5 | 0.266 | 0.00496 | -0.06 | 53.728
0 | 0.326 | 0.00489 | -0.06 | 66.656
0.5 | 0.386 | 0.00473 | -0.061 | 81.599
1 | 0.445 | 0.00483 | -0.061 | 92.083
1.5 | 0.505 | 0.00522 | -0.062 | 96.619
2 | 0.564 | 0.00547 | -0.062 | 103.187
2.5 | 0.621 | 0.00544 | -0.063 | 114.187
3 | 0.679 | 0.00576 | -0.063 | 117.945
3.5 | 0.737 | 0.00612 | -0.064 | 120.338
4 | 0.793 | 0.00659 | -0.064 | 120.47
4.5 | 0.849 | 0.00727 | -0.065 | 116.759
5 | 0.903 | 0.00757 | -0.065 | 119.275
5.5 | 0.956 | 0.00735 | -0.066 | 129.991
6 | 1.006 | 0.00762 | -0.066 | 132.023
6.5 | 1.051 | 0.00783 | -0.067 | 134.306
7 | 1.094 | 0.00815 | -0.067 | 134.221
7.5 | 1.131 | 0.00974 | -0.067 | 116.181
8 | 1.164 | 0.01013 | -0.068 | 114.877
8.5 | 1.191 | 0.01061 | -0.068 | 112.284
9 | 1.212 | 0.01118 | -0.069 | 108.358
9.5 | 1.226 | 0.01167 | -0.069 | 105.042
10 | 1.226 | 0.01228 | -0.069 | 99.86
10.5 | 1.218 | 0.01295 | -0.07 | 93.993
11 | 1.201 | 0.0134 | -0.07 | 89.649
11.5 | 1.177 | 0.01428 | -0.07 | 82.465
12 | 1.146 | 0.01541 | -0.07 | 74.354
12.5 | 1.108 | 0.01663 | -0.07 | 66.635
13 | 1.062 | 0.01881 | -0.07 | 56.464
13.5 | 1.006 | 0.02269 | -0.07 | 44.343
14 | 0.948 | 0.02777 | -0.069 | 34.125
14.5 | 0.806 | 0.07789 | -0.053 | 10.344

## 124. Re 14M Mach 0.10 (2)
BIGFOIL.COM POLAR EXPORT
NACA64-411 a=0.6
NACA64-411 a=0.6 |  |  |  | Cl Max: | 1.8606 | at alpha= | 20 | deg
XFOIL ncrit=9 |  |  |  | L/D Max: | 143.888 | at alpha= | 8 | deg
Re: | 14000000 |  |  | Cd Min: | 0.05386 | at alpha= | 20 | deg
Mach: | 0.1 |  |  | Cl=0 at alpha= | -2.7744 | deg
|  |  |  | @ Cl=0.1, Cd= | 0.0046534
|  |  |  | @ Cl=0.4, Cd= | 0.0040461
|  |  |  | @ Cl=0.6, Cd= | 0.0051371
alpha (deg) | Cl | Cd | Cm | Cl/Cd
-19.5 | -1.4057 | 0.05385 | -0.066 | -26.104
-19 | -1.4604 | 0.04031 | -0.0754 | -36.2292
-18.5 | -1.5006 | 0.03101 | -0.0799 | -48.3908
-18 | -1.5206 | 0.02623 | -0.0783 | -57.9718
-17.5 | -1.5355 | 0.02405 | -0.0711 | -63.8462
-17 | -1.5143 | 0.022 | -0.068 | -68.8318
-16.5 | -1.4829 | 0.02018 | -0.0657 | -73.4836
-16 | -1.4443 | 0.01868 | -0.0641 | -77.318
-15.5 | -1.4035 | 0.01712 | -0.0627 | -81.9801
-15 | -1.3606 | 0.01559 | -0.0615 | -87.2739
-14.5 | -1.3147 | 0.01424 | -0.0605 | -92.3244
-14 | -1.2654 | 0.01322 | -0.0598 | -95.7186
-13.5 | -1.2141 | 0.01236 | -0.0593 | -98.2282
-13 | -1.163 | 0.0114 | -0.0588 | -102.0175
-12.5 | -1.1098 | 0.0107 | -0.0584 | -103.7196
-12 | -1.0554 | 0.01014 | -0.0583 | -104.0828
-11.5 | -1.0004 | 0.00964 | -0.0581 | -103.7759
-11 | -0.9449 | 0.00919 | -0.0581 | -102.8183
-10.5 | -0.8892 | 0.0087 | -0.0581 | -102.2069
-10 | -0.8336 | 0.00819 | -0.0581 | -101.7827
-9.5 | -0.7774 | 0.00776 | -0.0582 | -100.1804
-9 | -0.7205 | 0.00744 | -0.0583 | -96.8414
-8.5 | -0.6634 | 0.00714 | -0.0585 | -92.9132
-8 | -0.6061 | 0.00688 | -0.0588 | -88.0959
-7.5 | -0.5484 | 0.00667 | -0.0591 | -82.2189
-7 | -0.491 | 0.00638 | -0.0594 | -76.9592
-6.5 | -0.4335 | 0.00608 | -0.0597 | -71.2993
-6 | -0.3757 | 0.0058 | -0.06 | -64.7759
-5.5 | -0.3178 | 0.0056 | -0.0604 | -56.75
-5 | -0.2596 | 0.00543 | -0.0609 | -47.8085
-4.5 | -0.2013 | 0.00528 | -0.0613 | -38.125
-4 | -0.1431 | 0.00511 | -0.0618 | -28.0039
-3.5 | -0.0847 | 0.00496 | -0.0623 | -17.0766
-3 | -0.0263 | 0.00485 | -0.0628 | -5.4227
-2.5 | 0.032 | 0.00475 | -0.0633 | 6.7368
-2 | 0.0904 | 0.00466 | -0.0639 | 19.3991
-1.5 | 0.1487 | 0.00462 | -0.0644 | 32.1861
-1 | 0.2069 | 0.00456 | -0.065 | 45.3728
-0.5 | 0.265 | 0.00444 | -0.0655 | 59.6847
0 | 0.323 | 0.00429 | -0.0661 | 75.2914
0.5 | 0.3808 | 0.00413 | -0.0668 | 92.2034
1 | 0.438 | 0.00388 | -0.0674 | 112.8866
1.5 | 0.4955 | 0.00396 | -0.068 | 125.1263
2.5 | 0.6047 | 0.00519 | -0.0684 | 116.5125
3.5 | 0.7153 | 0.00601 | -0.0689 | 119.0183
4 | 0.7707 | 0.00637 | -0.069 | 120.989
4.5 | 0.8257 | 0.00673 | -0.0691 | 122.6895
5 | 0.8812 | 0.00697 | -0.0693 | 126.4275
5.5 | 0.9364 | 0.00716 | -0.0695 | 130.7821
6 | 0.9914 | 0.00731 | -0.0696 | 135.6224
6.5 | 1.0455 | 0.00756 | -0.0696 | 138.2937
7 | 1.0989 | 0.00774 | -0.0694 | 141.9767
7.5 | 1.1495 | 0.008 | -0.0686 | 143.6875
8 | 1.2029 | 0.00836 | -0.0684 | 143.8876
8.5 | 1.2549 | 0.0088 | -0.0681 | 142.6023
9 | 1.3062 | 0.00926 | -0.0676 | 141.0583
9.5 | 1.3567 | 0.00972 | -0.067 | 139.5782
10 | 1.4051 | 0.01031 | -0.0661 | 136.2852
10.5 | 1.4529 | 0.01086 | -0.065 | 133.7845
11 | 1.4976 | 0.01156 | -0.0635 | 129.5502
11.5 | 1.5408 | 0.01224 | -0.0618 | 125.8824
12 | 1.582 | 0.01293 | -0.0597 | 122.3511
12.5 | 1.6136 | 0.01367 | -0.0559 | 118.0395
13 | 1.6339 | 0.01464 | -0.0504 | 111.6052
13.5 | 1.6564 | 0.01587 | -0.0459 | 104.373
14 | 1.6787 | 0.01732 | -0.042 | 96.9226
15 | 1.7267 | 0.02049 | -0.0356 | 84.2704
15.5 | 1.7508 | 0.02224 | -0.0329 | 78.723
16 | 1.7708 | 0.02439 | -0.0302 | 72.6035
16.5 | 1.7911 | 0.02663 | -0.0278 | 67.2587
17 | 1.8091 | 0.02916 | -0.0256 | 62.0405
17.5 | 1.8241 | 0.03208 | -0.0236 | 56.861
18 | 1.8354 | 0.03553 | -0.0218 | 51.6578
18.5 | 1.8477 | 0.0391 | -0.0206 | 47.2558
19 | 1.8551 | 0.0434 | -0.0196 | 42.7442
19.5 | 1.86 | 0.04822 | -0.0192 | 38.5732
20 | 1.8606 | 0.05386 | -0.0193 | 34.5451

## 125. Re 14M Mach 0.25 (1)
BIGFOIL.COM POLAR EXPORT
NACA64-411 a=0.6
NACA64-411 a=0.6 |  |  |  | Cl Max: | 1.198 | at alpha= | 9 | deg
JavaFoil+Calcfoil stall+Eppler ext transition |  |  |  | L/D Max: | 131.665 | at alpha= | 6.5 | deg
Re: | 14000000 |  |  | Cd Min: | 0.00472 | at alpha= | 0.5 | deg
Mach: | 0.25 |  |  | Cl=0 at alpha= | -2.7377 | deg
|  |  |  | @ Cl=0.1, Cd= | 0.0056902
|  |  |  | @ Cl=0.4, Cd= | 0.0047292
|  |  |  | @ Cl=0.6, Cd= | 0.10071
alpha (deg) | Cl | Cd | Cm | Cl/Cd
-14 | -0.246 | 0.10434 | -0.023 | -2.355
-13.5 | -0.303 | 0.09689 | -0.023 | -3.123
-13 | -0.353 | 0.09054 | -0.024 | -3.9
-12.5 | -0.398 | 0.08547 | -0.024 | -4.655
-12 | -0.432 | 0.07968 | -0.024 | -5.424
-11.5 | -0.457 | 0.07496 | -0.025 | -6.094
-11 | -0.475 | 0.07043 | -0.025 | -6.744
-10.5 | -0.487 | 0.06418 | -0.026 | -7.593
-10 | -0.492 | 0.05955 | -0.027 | -8.27
-9.5 | -0.501 | 0.04685 | -0.035 | -10.703
-9 | -0.594 | 0.00832 | -0.053 | -71.363
-8.5 | -0.574 | 0.00793 | -0.053 | -72.341
-8 | -0.546 | 0.0076 | -0.054 | -71.89
-7.5 | -0.512 | 0.00737 | -0.054 | -69.533
-7 | -0.47 | 0.00713 | -0.055 | -65.953
-6.5 | -0.424 | 0.00688 | -0.055 | -61.598
-6 | -0.374 | 0.00674 | -0.056 | -55.448
-5.5 | -0.321 | 0.00653 | -0.056 | -49.199
-5 | -0.266 | 0.00634 | -0.057 | -41.983
-4.5 | -0.21 | 0.00621 | -0.057 | -33.755
-4 | -0.151 | 0.0061 | -0.058 | -24.84
-3.5 | -0.092 | 0.00593 | -0.058 | -15.551
-3 | -0.032 | 0.00584 | -0.059 | -5.493
-2.5 | 0.029 | 0.00577 | -0.059 | 4.951
-2 | 0.09 | 0.0057 | -0.06 | 15.718
-1.5 | 0.151 | 0.00564 | -0.06 | 26.728
-1 | 0.212 | 0.0052 | -0.061 | 40.805
-0.5 | 0.274 | 0.005 | -0.061 | 54.763
0 | 0.335 | 0.00492 | -0.062 | 68.101
0.5 | 0.396 | 0.00472 | -0.062 | 83.873
1 | 0.457 | 0.00486 | -0.063 | 94.041
1.5 | 0.519 | 0.00526 | -0.063 | 98.509
2 | 0.579 | 0.00523 | -0.064 | 110.63
2.5 | 0.638 | 0.00551 | -0.064 | 115.853
3 | 0.698 | 0.00586 | -0.065 | 119.061
3.5 | 0.757 | 0.00625 | -0.065 | 121.127
4 | 0.815 | 0.0068 | -0.066 | 119.84
4.5 | 0.871 | 0.00744 | -0.066 | 116.997
5 | 0.926 | 0.00774 | -0.067 | 119.67
5.5 | 0.979 | 0.00752 | -0.067 | 130.127
6 | 1.029 | 0.00783 | -0.068 | 131.435
6.5 | 1.073 | 0.00815 | -0.068 | 131.665
7 | 1.112 | 0.00968 | -0.069 | 114.841
7.5 | 1.145 | 0.01017 | -0.069 | 112.56
8 | 1.171 | 0.0107 | -0.07 | 109.485
8.5 | 1.189 | 0.01128 | -0.07 | 105.374
9 | 1.198 | 0.01186 | -0.07 | 100.972
9.5 | 1.196 | 0.01265 | -0.071 | 94.539
10 | 1.173 | 0.01338 | -0.071 | 87.627
10.5 | 1.136 | 0.01437 | -0.071 | 79.05
11 | 1.085 | 0.0151 | -0.071 | 71.886
11.5 | 1.02 | 0.01651 | -0.071 | 61.814
12 | 0.929 | 0.02113 | -0.07 | 43.983
12.5 | 0.727 | 0.07828 | -0.044 | 9.282
13 | 0.648 | 0.08547 | -0.041 | 7.581
13.5 | 0.565 | 0.09366 | -0.039 | 6.031
14 | 0.478 | 0.10071 | -0.039 | 4.749

## 126. Re 14M Mach 0.25 (2)
BIGFOIL.COM POLAR EXPORT
NACA64-411 a=0.6
NACA64-411 a=0.6 |  |  |  | Cl Max: | 1.7364 | at alpha= | 16 | deg
XFOIL ncrit=9 |  |  |  | L/D Max: | 143.117 | at alpha= | 7.5 | deg
Re: | 14000000 |  |  | Cd Min: | 0.18894 | at alpha= | -17.5 | deg
Mach: | 0.25 |  |  | Cl=0 at alpha= | -2.774 | deg
|  |  |  | @ Cl=0.1, Cd= | 0.0046836
|  |  |  | @ Cl=0.4, Cd= | 0.0040502
|  |  |  | @ Cl=0.6, Cd= | 0.0049159
alpha (deg) | Cl | Cd | Cm | Cl/Cd
-17.5 | -0.6359 | 0.18894 | 0.0192 | -3.3656
-17 | -0.6383 | 0.17553 | 0.0122 | -3.6364
-16.5 | -0.6477 | 0.16077 | 0.0041 | -4.0287
-15.5 | -1.0795 | 0.05774 | -0.0694 | -18.6959
-15 | -1.1318 | 0.04275 | -0.0823 | -26.4749
-14.5 | -1.1782 | 0.03324 | -0.088 | -35.4452
-14 | -1.2291 | 0.02796 | -0.0822 | -43.9592
-13.5 | -1.2412 | 0.02165 | -0.0781 | -57.3303
-13 | -1.2152 | 0.0174 | -0.0751 | -69.8391
-12.5 | -1.1703 | 0.01474 | -0.0726 | -79.3962
-12 | -1.1177 | 0.01288 | -0.0707 | -86.778
-11.5 | -1.0603 | 0.01161 | -0.0691 | -91.3264
-11 | -1.0016 | 0.01056 | -0.0677 | -94.8485
-10.5 | -0.9409 | 0.00985 | -0.0666 | -95.5228
-10 | -0.8798 | 0.00926 | -0.0657 | -95.0108
-9.5 | -0.8192 | 0.00858 | -0.0649 | -95.4779
-9 | -0.7585 | 0.008 | -0.0642 | -94.8125
-8.5 | -0.6973 | 0.00757 | -0.0638 | -92.1136
-8 | -0.6359 | 0.00722 | -0.0634 | -88.0748
-7.5 | -0.5744 | 0.00696 | -0.0633 | -82.5287
-7 | -0.5133 | 0.00667 | -0.0631 | -76.9565
-6.5 | -0.4526 | 0.00629 | -0.0631 | -71.9555
-6 | -0.3918 | 0.00596 | -0.0631 | -65.7383
-5.5 | -0.3311 | 0.0057 | -0.0632 | -58.0877
-5 | -0.2702 | 0.00549 | -0.0634 | -49.2168
-4.5 | -0.2094 | 0.00534 | -0.0637 | -39.2135
-4 | -0.1486 | 0.00516 | -0.0641 | -28.7984
-3.5 | -0.088 | 0.005 | -0.0645 | -17.6
-3 | -0.0273 | 0.00489 | -0.0649 | -5.5828
-2.5 | 0.0331 | 0.00477 | -0.0654 | 6.9392
-2 | 0.0936 | 0.00469 | -0.0659 | 19.9574
-1.5 | 0.154 | 0.00463 | -0.0665 | 33.2613
-1 | 0.2142 | 0.00457 | -0.067 | 46.8709
0 | 0.334 | 0.0043 | -0.0682 | 77.6744
1 | 0.4529 | 0.00385 | -0.0695 | 117.6364
1.5 | 0.5122 | 0.00396 | -0.0701 | 129.3434
2 | 0.569 | 0.00452 | -0.0704 | 125.885
2.5 | 0.6246 | 0.00523 | -0.0704 | 119.4264
3 | 0.6816 | 0.00569 | -0.0706 | 119.7891
3.5 | 0.7385 | 0.00612 | -0.0706 | 120.6699
4 | 0.7955 | 0.00652 | -0.0706 | 122.0092
4.5 | 0.8528 | 0.00686 | -0.0706 | 124.3149
5 | 0.9104 | 0.00712 | -0.0707 | 127.8652
5.5 | 0.9676 | 0.00735 | -0.0706 | 131.6463
6 | 1.0247 | 0.00755 | -0.0705 | 135.7219
6.5 | 1.0812 | 0.00778 | -0.0701 | 138.9717
7 | 1.1361 | 0.00805 | -0.0695 | 141.1304
7.5 | 1.1893 | 0.00831 | -0.0683 | 143.1167
8 | 1.2444 | 0.00875 | -0.0676 | 142.2171
8.5 | 1.2982 | 0.00927 | -0.0665 | 140.0431
9 | 1.3511 | 0.0098 | -0.0653 | 137.8673
9.5 | 1.4016 | 0.01044 | -0.0636 | 134.2529
10 | 1.4501 | 0.01114 | -0.0616 | 130.1706
10.5 | 1.4956 | 0.01192 | -0.059 | 125.4698
11 | 1.5376 | 0.01274 | -0.0558 | 120.6907
11.5 | 1.562 | 0.01362 | -0.0495 | 114.6843
12 | 1.5868 | 0.01481 | -0.044 | 107.1438
12.5 | 1.6142 | 0.01619 | -0.0393 | 99.7035
13 | 1.6391 | 0.01791 | -0.0349 | 91.5187
13.5 | 1.661 | 0.02001 | -0.0305 | 83.0085
14 | 1.6833 | 0.02227 | -0.0266 | 75.586
14.5 | 1.7041 | 0.0248 | -0.023 | 68.7137
15 | 1.7186 | 0.02798 | -0.0195 | 61.4224
15.5 | 1.7339 | 0.03132 | -0.0165 | 55.3608
16 | 1.7364 | 0.03599 | -0.0137 | 48.2467
16.5 | 1.7353 | 0.04142 | -0.0117 | 41.8952
17 | 1.7268 | 0.04812 | -0.0107 | 35.8853
17.5 | 1.7094 | 0.05645 | -0.0112 | 30.2817
18 | 1.6828 | 0.06672 | -0.0135 | 25.2218
18.5 | 1.6565 | 0.07795 | -0.0175 | 21.2508
19 | 1.6177 | 0.09205 | -0.0241 | 17.5741
19.5 | 1.5796 | 0.10724 | -0.0325 | 14.7296
20 | 1.5363 | 0.12444 | -0.0433 | 12.3457

## 127. Re 14M Mach 0.50 (1)
BIGFOIL.COM POLAR EXPORT
NACA64-411 a=0.6
NACA64-411 a=0.6 |  |  |  | Cl Max: | 1.207 | at alpha= | 20 | deg
JavaFoil+Calcfoil stall+Eppler ext transition |  |  |  | L/D Max: | 127.301 | at alpha= | 3.5 | deg
Re: | 14000000 |  |  | Cd Min: | 0.00485 | at alpha= | 0.5 | deg
Mach: | 0.5 |  |  | Cl=0 at alpha= | -2.7353 | deg
|  |  |  | @ Cl=0.1, Cd= | 0.00586
|  |  |  | @ Cl=0.4, Cd= | 0.0049701
|  |  |  | @ Cl=0.6, Cd= | 0.0052865
alpha (deg) | Cl | Cd | Cm | Cl/Cd
-20 | -0.94 | 0.16334 | -0.029 | -5.754
-19.5 | -0.916 | 0.14837 | -0.03 | -6.176
-19 | -0.889 | 0.13948 | -0.03 | -6.375
-18.5 | -0.86 | 0.13808 | -0.029 | -6.232
-18 | -0.833 | 0.13051 | -0.029 | -6.385
-17.5 | -0.807 | 0.12097 | -0.03 | -6.672
-17 | -0.781 | 0.11481 | -0.03 | -6.802
-16.5 | -0.753 | 0.11564 | -0.03 | -6.511
-16 | -0.726 | 0.10878 | -0.03 | -6.673
-15.5 | -0.699 | 0.10267 | -0.03 | -6.808
-15 | -0.677 | 0.09043 | -0.033 | -7.489
-14.5 | -0.652 | 0.08406 | -0.034 | -7.755
-14 | -0.615 | 0.09572 | -0.029 | -6.429
-13.5 | -0.588 | 0.09045 | -0.03 | -6.505
-13 | -0.562 | 0.08264 | -0.031 | -6.805
-12.5 | -0.538 | 0.07381 | -0.034 | -7.295
-12 | -0.52 | 0.0611 | -0.038 | -8.505
-11.5 | -0.54 | 0.02426 | -0.05 | -22.264
-11 | -0.543 | 0.01198 | -0.055 | -45.311
-10.5 | -0.423 | 0.06939 | -0.028 | -6.1
-10 | -0.397 | 0.06162 | -0.031 | -6.449
-9.5 | -0.373 | 0.05468 | -0.034 | -6.814
-9 | -0.35 | 0.04651 | -0.039 | -7.522
-8.5 | -0.39 | 0.00874 | -0.059 | -44.618
-8 | -0.287 | 0.05136 | -0.03 | -5.594
-7.5 | -0.26 | 0.05009 | -0.028 | -5.183
-7 | -0.233 | 0.045 | -0.031 | -5.175
-6.5 | -0.255 | 0.00785 | -0.062 | -32.459
-6 | -0.352 | 0.00745 | -0.062 | -47.256
-5.5 | -0.328 | 0.00715 | -0.063 | -45.912
-5 | -0.283 | 0.00685 | -0.063 | -41.266
-4.5 | -0.227 | 0.00663 | -0.064 | -34.297
-4 | -0.166 | 0.00639 | -0.064 | -26.039
-3.5 | -0.102 | 0.0062 | -0.065 | -16.437
-3 | -0.036 | 0.00609 | -0.066 | -5.856
-2.5 | 0.032 | 0.00593 | -0.066 | 5.369
-2 | 0.1 | 0.00586 | -0.067 | 17.057
-1.5 | 0.168 | 0.00582 | -0.067 | 28.942
-1 | 0.237 | 0.00569 | -0.068 | 41.644
-0.5 | 0.306 | 0.00512 | -0.068 | 59.751
0 | 0.375 | 0.00504 | -0.069 | 74.271
0.5 | 0.443 | 0.00485 | -0.07 | 91.409
1 | 0.511 | 0.00495 | -0.07 | 103.229
1.5 | 0.579 | 0.0052 | -0.071 | 111.454
2 | 0.647 | 0.00548 | -0.071 | 118.021
2.5 | 0.712 | 0.00586 | -0.072 | 121.649
3 | 0.778 | 0.00634 | -0.072 | 122.661
3.5 | 0.843 | 0.00662 | -0.073 | 127.301
4 | 0.905 | 0.00748 | -0.073 | 120.96
4.5 | 0.964 | 0.00893 | -0.074 | 107.969
5 | 1.019 | 0.00942 | -0.074 | 108.172
5.5 | 1.068 | 0.00996 | -0.075 | 107.282
6 | 1.107 | 0.01059 | -0.075 | 104.541
6.5 | 1.122 | 0.01123 | -0.076 | 99.954
7 | 1.099 | 0.01211 | -0.076 | 90.775
7.5 | 0.941 | 0.01359 | -0.076 | 69.281
8 | 0.693 | 0.01577 | -0.076 | 43.946
8.5 | 0.733 | 0.01501 | -0.077 | 48.837
9 | 0.754 | 0.01758 | -0.076 | 42.897
9.5 | 0.794 | 0.01616 | -0.078 | 49.144
10 | 0.822 | 0.01757 | -0.078 | 46.815
10.5 | 0.848 | 0.0195 | -0.078 | 43.485
11 | 0.737 | 0.07477 | -0.044 | 9.862
11.5 | 0.909 | 0.0206 | -0.079 | 44.107
12 | 0.932 | 0.02349 | -0.079 | 39.696
12.5 | 0.938 | 0.03208 | -0.077 | 29.223
13 | 0.853 | 0.08487 | -0.053 | 10.049
13.5 | 1.016 | 0.02775 | -0.08 | 36.606
14 | 1.022 | 0.03675 | -0.078 | 27.806
14.5 | 0.994 | 0.06258 | -0.07 | 15.876
15 | 0.957 | 0.10413 | -0.055 | 9.186
15.5 | 0.977 | 0.11062 | -0.052 | 8.831
16 | 1.011 | 0.11048 | -0.057 | 9.149
16.5 | 1.042 | 0.11332 | -0.059 | 9.198
17 | 1.053 | 0.13278 | -0.053 | 7.932
17.5 | 1.079 | 0.1407 | -0.054 | 7.667
18 | 1.107 | 0.14587 | -0.056 | 7.588
18.5 | 1.136 | 0.14943 | -0.058 | 7.599
19 | 1.16 | 0.16028 | -0.058 | 7.235
19.5 | 1.181 | 0.17597 | -0.056 | 6.71
20 | 1.207 | 0.18186 | -0.057 | 6.638

## 128. Re 14M Mach 0.50 (2)
BIGFOIL.COM POLAR EXPORT
NACA64-411 a=0.6
NACA64-411 a=0.6 |  |  |  | Cl Max: | 1.3671 | at alpha= | 8 | deg
XFOIL ncrit=9 |  |  |  | L/D Max: | 150.483 | at alpha= | 2 | deg
Re: | 14000000 |  |  | Cd Min: | 0.11011 | at alpha= | 13 | deg
Mach: | 0.5 |  |  | Cl=0 at alpha= | -2.7688 | deg
|  |  |  | @ Cl=0.1, Cd= | 0.0048234
|  |  |  | @ Cl=0.4, Cd= | 0.0043162
|  |  |  | @ Cl=0.6, Cd= | 0.0040123
alpha (deg) | Cl | Cd | Cm | Cl/Cd
-6 | -0.4632 | 0.00887 | -0.0803 | -52.221
-5.5 | -0.3949 | 0.00691 | -0.078 | -57.1491
-5 | -0.3217 | 0.00614 | -0.0765 | -52.3941
-4.5 | -0.2482 | 0.0057 | -0.0755 | -43.5439
-4 | -0.1755 | 0.00545 | -0.0749 | -32.2018
-3.5 | -0.1036 | 0.00522 | -0.0746 | -19.8467
-3 | -0.0326 | 0.00504 | -0.0746 | -6.4683
-2.5 | 0.0379 | 0.00493 | -0.0748 | 7.6876
-2 | 0.1078 | 0.00481 | -0.0751 | 22.4116
-1.5 | 0.1774 | 0.00472 | -0.0756 | 37.5847
-1 | 0.2467 | 0.00464 | -0.0762 | 53.1681
-0.5 | 0.3156 | 0.00452 | -0.0768 | 69.823
0 | 0.384 | 0.00437 | -0.0774 | 87.8719
0.5 | 0.4524 | 0.00414 | -0.0782 | 109.2754
1 | 0.5204 | 0.00382 | -0.079 | 136.2304
1.5 | 0.5883 | 0.00394 | -0.0795 | 149.3147
2 | 0.6546 | 0.00435 | -0.0798 | 150.4828
2.5 | 0.7145 | 0.0054 | -0.0791 | 132.3148
3 | 0.7779 | 0.00604 | -0.0786 | 128.7914
3.5 | 0.8413 | 0.00664 | -0.0779 | 126.7018
4 | 0.9049 | 0.0072 | -0.0769 | 125.6806
4.5 | 0.971 | 0.00757 | -0.076 | 128.2695
5 | 1.0371 | 0.00795 | -0.0748 | 130.4528
5.5 | 1.1027 | 0.00833 | -0.0732 | 132.377
6 | 1.1678 | 0.00868 | -0.0712 | 134.5392
6.5 | 1.2303 | 0.00912 | -0.0683 | 134.9013
7 | 1.2904 | 0.00955 | -0.0645 | 135.1204
7.5 | 1.3445 | 0.0102 | -0.0592 | 131.8137
8 | 1.3671 | 0.01151 | -0.0489 | 118.775
8.5 | 1.3617 | 0.01465 | -0.0374 | 92.9488
9 | 1.3426 | 0.01957 | -0.027 | 68.605
9.5 | 1.3169 | 0.02634 | -0.0184 | 49.9962
10 | 1.2876 | 0.03416 | -0.013 | 37.6932
10.5 | 1.2524 | 0.04312 | -0.0105 | 29.0445
11 | 1.2159 | 0.05349 | -0.0113 | 22.7314
11.5 | 1.1776 | 0.06575 | -0.0156 | 17.9103
12 | 1.1445 | 0.07927 | -0.0228 | 14.438
12.5 | 1.1163 | 0.09412 | -0.0323 | 11.8604
13 | 1.0938 | 0.11011 | -0.0433 | 9.9337

## 129. Re 16M Mach 0.00 (1)
BIGFOIL.COM POLAR EXPORT
NACA64-411 a=0.6
NACA64-411 a=0.6 |  |  |  | Cl Max: | 1.233 | at alpha= | 10 | deg
JavaFoil+Calcfoil stall+Eppler ext transition |  |  |  | L/D Max: | 137.908 | at alpha= | 7 | deg
Re: | 16000000 |  |  | Cd Min: | 0.00495 | at alpha= | 0 | deg
Mach: | 0 |  |  | Cl=0 at alpha= | -2.7373 | deg
|  |  |  | @ Cl=0.1, Cd= | 0.0055724
|  |  |  | @ Cl=0.4, Cd= | 0.0050425
|  |  |  | @ Cl=0.6, Cd= | 0.0055026
alpha (deg) | Cl | Cd | Cm | Cl/Cd
-15 | -0.508 | 0.10488 | -0.023 | -4.844
-14.5 | -0.525 | 0.09938 | -0.023 | -5.282
-14 | -0.54 | 0.09397 | -0.023 | -5.751
-13.5 | -0.554 | 0.08917 | -0.024 | -6.212
-13 | -0.566 | 0.08287 | -0.024 | -6.826
-12.5 | -0.574 | 0.07763 | -0.025 | -7.397
-12 | -0.578 | 0.07224 | -0.026 | -7.998
-11.5 | -0.577 | 0.06596 | -0.028 | -8.747
-11 | -0.572 | 0.06062 | -0.03 | -9.442
-10.5 | -0.669 | 0.0105 | -0.048 | -63.737
-10 | -0.67 | 0.0083 | -0.05 | -80.764
-9.5 | -0.648 | 0.008 | -0.051 | -80.989
-9 | -0.62 | 0.0077 | -0.051 | -80.6
-8.5 | -0.588 | 0.00745 | -0.051 | -78.942
-8 | -0.552 | 0.00722 | -0.052 | -76.51
-7.5 | -0.512 | 0.00704 | -0.052 | -72.67
-7 | -0.466 | 0.00684 | -0.053 | -68.148
-6.5 | -0.417 | 0.00665 | -0.053 | -62.789
-6 | -0.367 | 0.00647 | -0.054 | -56.68
-5.5 | -0.314 | 0.00631 | -0.054 | -49.769
-5 | -0.26 | 0.00619 | -0.055 | -41.955
-4.5 | -0.204 | 0.00605 | -0.055 | -33.728
-4 | -0.147 | 0.00593 | -0.056 | -24.813
-3.5 | -0.089 | 0.0058 | -0.056 | -15.421
-3 | -0.031 | 0.00573 | -0.057 | -5.427
-2.5 | 0.028 | 0.00565 | -0.057 | 4.904
-2 | 0.087 | 0.00559 | -0.058 | 15.535
-1.5 | 0.146 | 0.00551 | -0.058 | 26.513
-1 | 0.205 | 0.00523 | -0.059 | 39.246
-0.5 | 0.265 | 0.00503 | -0.059 | 52.726
0 | 0.324 | 0.00495 | -0.06 | 65.482
0.5 | 0.384 | 0.00501 | -0.06 | 76.62
1 | 0.443 | 0.00513 | -0.061 | 86.314
1.5 | 0.502 | 0.00528 | -0.061 | 95.044
2 | 0.561 | 0.00553 | -0.062 | 101.466
2.5 | 0.618 | 0.00549 | -0.062 | 112.482
3 | 0.676 | 0.0058 | -0.063 | 116.53
3.5 | 0.733 | 0.00615 | -0.063 | 119.198
4 | 0.79 | 0.00659 | -0.064 | 119.859
4.5 | 0.845 | 0.00712 | -0.064 | 118.689
5 | 0.899 | 0.00735 | -0.065 | 122.324
5.5 | 0.951 | 0.0076 | -0.065 | 125.141
6 | 1.002 | 0.00742 | -0.066 | 134.99
6.5 | 1.047 | 0.00769 | -0.066 | 136.289
7 | 1.09 | 0.0079 | -0.067 | 137.908
7.5 | 1.128 | 0.00824 | -0.067 | 136.904
8 | 1.162 | 0.00986 | -0.068 | 117.854
8.5 | 1.191 | 0.0103 | -0.068 | 115.581
9 | 1.213 | 0.01083 | -0.068 | 112.037
9.5 | 1.229 | 0.01135 | -0.069 | 108.307
10 | 1.233 | 0.01185 | -0.069 | 104.011
10.5 | 1.228 | 0.01246 | -0.069 | 98.551
11 | 1.216 | 0.01316 | -0.07 | 92.388
11.5 | 1.196 | 0.01375 | -0.07 | 87.022
12 | 1.171 | 0.01467 | -0.07 | 79.782
12.5 | 1.139 | 0.01572 | -0.07 | 72.418
13 | 1.1 | 0.01727 | -0.07 | 63.712
13.5 | 1.053 | 0.02024 | -0.07 | 52.002
14 | 1.009 | 0.02221 | -0.07 | 45.419
14.5 | 0.941 | 0.03153 | -0.068 | 29.838
15 | 0.796 | 0.09316 | -0.047 | 8.548

## 130. Re 16M Mach 0.00 (2)
BIGFOIL.COM POLAR EXPORT
NACA64-411 a=0.6
NACA64-411 a=0.6 |  |  |  | Cl Max: | 1.8933 | at alpha= | 20 | deg
XFOIL ncrit=9 |  |  |  | L/D Max: | 147.633 | at alpha= | 8 | deg
Re: | 16000000 |  |  | Cd Min: | 0.04682 | at alpha= | 20 | deg
Mach: | 0 |  |  | Cl=0 at alpha= | -2.7728 | deg
|  |  |  | @ Cl=0.1, Cd= | 0.0045864
|  |  |  | @ Cl=0.4, Cd= | 0.0041079
|  |  |  | @ Cl=0.6, Cd= | 0.005181
alpha (deg) | Cl | Cd | Cm | Cl/Cd
-20 | -1.5408 | 0.0386 | -0.0732 | -39.9171
-19.5 | -1.5727 | 0.03043 | -0.0766 | -51.6826
-18 | -1.5885 | 0.02177 | -0.0649 | -72.9674
-17.5 | -1.5584 | 0.02026 | -0.0628 | -76.92
-17 | -1.5222 | 0.0189 | -0.0612 | -80.5397
-16.5 | -1.4827 | 0.01762 | -0.06 | -84.1487
-16 | -1.4414 | 0.0163 | -0.059 | -88.4294
-15 | -1.3526 | 0.01386 | -0.0574 | -97.5902
-14.5 | -1.304 | 0.01297 | -0.057 | -100.5397
-14 | -1.2538 | 0.01223 | -0.0567 | -102.5184
-13.5 | -1.2033 | 0.01143 | -0.0564 | -105.2756
-13 | -1.1522 | 0.01064 | -0.0562 | -108.2895
-12.5 | -1.0993 | 0.01008 | -0.0562 | -109.0575
-12 | -1.0456 | 0.0096 | -0.0562 | -108.9167
-11.5 | -0.9913 | 0.00916 | -0.0563 | -108.2205
-11 | -0.9365 | 0.00874 | -0.0564 | -107.151
-10.5 | -0.8816 | 0.00832 | -0.0566 | -105.9615
-10 | -0.8266 | 0.00785 | -0.0567 | -105.2994
-9.5 | -0.771 | 0.00747 | -0.057 | -103.2129
-9 | -0.7148 | 0.00716 | -0.0573 | -99.8324
-8 | -0.6016 | 0.00664 | -0.0579 | -90.6024
-7.5 | -0.5446 | 0.00643 | -0.0583 | -84.6967
-6.5 | -0.4305 | 0.00593 | -0.0591 | -72.597
-6 | -0.3733 | 0.00566 | -0.0595 | -65.9541
-5.5 | -0.3158 | 0.00546 | -0.0599 | -57.8388
-5 | -0.258 | 0.0053 | -0.0604 | -48.6792
-4 | -0.1423 | 0.005 | -0.0614 | -28.46
-3.5 | -0.0844 | 0.00486 | -0.0619 | -17.3663
-3 | -0.0264 | 0.00476 | -0.0624 | -5.5462
-2.5 | 0.0317 | 0.00465 | -0.063 | 6.8172
-2 | 0.0897 | 0.00459 | -0.0635 | 19.5425
-1.5 | 0.1475 | 0.00457 | -0.064 | 32.2757
-1 | 0.2055 | 0.00451 | -0.0646 | 45.5654
-0.5 | 0.2632 | 0.00441 | -0.0652 | 59.6825
0.5 | 0.3785 | 0.00418 | -0.0664 | 90.5502
1 | 0.4352 | 0.00399 | -0.067 | 109.0727
1.5 | 0.492 | 0.00404 | -0.0676 | 121.7822
2 | 0.546 | 0.00474 | -0.0678 | 115.1899
2.5 | 0.6011 | 0.00519 | -0.0681 | 115.8189
3 | 0.6563 | 0.00559 | -0.0683 | 117.4061
4 | 0.7666 | 0.00629 | -0.0688 | 121.876
4.5 | 0.8217 | 0.0066 | -0.069 | 124.5
5 | 0.877 | 0.00683 | -0.0692 | 128.4041
5.5 | 0.932 | 0.00705 | -0.0694 | 132.1986
6 | 0.9869 | 0.0072 | -0.0696 | 137.0694
6.5 | 1.0408 | 0.00742 | -0.0697 | 140.2695
7 | 1.0945 | 0.00763 | -0.0698 | 143.4469
7.5 | 1.1462 | 0.00787 | -0.0694 | 145.6417
8 | 1.1973 | 0.00811 | -0.0688 | 147.6326
8.5 | 1.2491 | 0.00854 | -0.0686 | 146.2646
9 | 1.3005 | 0.00896 | -0.0683 | 145.1451
9.5 | 1.351 | 0.0094 | -0.0679 | 143.7234
10 | 1.3996 | 0.00994 | -0.0672 | 140.8048
10.5 | 1.4477 | 0.01046 | -0.0664 | 138.4034
11 | 1.4933 | 0.01109 | -0.0653 | 134.6528
11.5 | 1.5374 | 0.01174 | -0.0639 | 130.954
12 | 1.5803 | 0.01236 | -0.0624 | 127.856
12.5 | 1.6199 | 0.01306 | -0.0603 | 124.0352
13 | 1.646 | 0.01385 | -0.0557 | 118.8448
13.5 | 1.6656 | 0.01487 | -0.0505 | 112.0108
15 | 1.7373 | 0.01878 | -0.0399 | 92.508
15.5 | 1.7618 | 0.02031 | -0.0371 | 86.7454
16 | 1.7831 | 0.02214 | -0.0343 | 80.5375
16.5 | 1.8048 | 0.02407 | -0.0319 | 74.9813
17 | 1.8241 | 0.02627 | -0.0296 | 69.4366
17.5 | 1.8413 | 0.02873 | -0.0275 | 64.0898
18 | 1.855 | 0.03164 | -0.0256 | 58.6283
18.5 | 1.8695 | 0.03464 | -0.024 | 53.9694
19 | 1.88 | 0.03821 | -0.0227 | 49.2018
19.5 | 1.8883 | 0.04222 | -0.0218 | 44.7252
20 | 1.8933 | 0.04682 | -0.0213 | 40.4378

## 131. Re 16M Mach 0.10 (1)
BIGFOIL.COM POLAR EXPORT
NACA64-411 a=0.6
NACA64-411 a=0.6 |  |  |  | Cl Max: | 1.227 | at alpha= | 9.5 | deg
JavaFoil+Calcfoil stall+Eppler ext transition |  |  |  | L/D Max: | 136.858 | at alpha= | 7 | deg
Re: | 16000000 |  |  | Cd Min: | 0.00494 | at alpha= | 0 | deg
Mach: | 0.1 |  |  | Cl=0 at alpha= | -2.7373 | deg
|  |  |  | @ Cl=0.1, Cd= | 0.0055627
|  |  |  | @ Cl=0.4, Cd= | 0.0050209
|  |  |  | @ Cl=0.6, Cd= | 0.0055311
alpha (deg) | Cl | Cd | Cm | Cl/Cd
-15 | -0.473 | 0.10654 | -0.023 | -4.442
-14.5 | -0.493 | 0.1002 | -0.023 | -4.925
-14 | -0.512 | 0.09459 | -0.023 | -5.416
-13.5 | -0.529 | 0.09022 | -0.024 | -5.868
-13 | -0.544 | 0.08547 | -0.024 | -6.363
-12.5 | -0.556 | 0.07924 | -0.025 | -7.017
-12 | -0.563 | 0.07328 | -0.026 | -7.677
-11.5 | -0.563 | 0.06803 | -0.027 | -8.28
-11 | -0.561 | 0.06253 | -0.029 | -8.973
-10.5 | -0.616 | 0.0224 | -0.044 | -27.492
-10 | -0.664 | 0.00851 | -0.05 | -78.056
-9.5 | -0.644 | 0.00807 | -0.051 | -79.742
-9 | -0.618 | 0.00775 | -0.051 | -79.734
-8.5 | -0.587 | 0.00751 | -0.052 | -78.175
-8 | -0.552 | 0.00726 | -0.052 | -76.046
-7.5 | -0.512 | 0.00705 | -0.053 | -72.633
-7 | -0.467 | 0.00687 | -0.053 | -67.92
-6.5 | -0.418 | 0.00668 | -0.054 | -62.649
-6 | -0.368 | 0.0065 | -0.054 | -56.603
-5.5 | -0.315 | 0.00633 | -0.055 | -49.806
-5 | -0.261 | 0.00621 | -0.055 | -42.006
-4.5 | -0.205 | 0.00605 | -0.056 | -33.849
-4 | -0.148 | 0.00593 | -0.056 | -24.934
-3.5 | -0.09 | 0.00584 | -0.057 | -15.395
-3 | -0.031 | 0.00573 | -0.057 | -5.459
-2.5 | 0.028 | 0.00566 | -0.058 | 4.918
-2 | 0.087 | 0.00558 | -0.058 | 15.636
-1.5 | 0.147 | 0.0055 | -0.059 | 26.692
-1 | 0.206 | 0.00525 | -0.059 | 39.33
-0.5 | 0.266 | 0.00507 | -0.06 | 52.562
0 | 0.326 | 0.00494 | -0.06 | 65.981
0.5 | 0.386 | 0.00499 | -0.061 | 77.212
1 | 0.445 | 0.00512 | -0.061 | 87
1.5 | 0.505 | 0.00531 | -0.062 | 94.953
2 | 0.564 | 0.00555 | -0.062 | 101.649
2.5 | 0.621 | 0.00552 | -0.063 | 112.524
3 | 0.679 | 0.00579 | -0.063 | 117.343
3.5 | 0.737 | 0.00621 | -0.064 | 118.687
4 | 0.793 | 0.00658 | -0.064 | 120.519
4.5 | 0.849 | 0.00717 | -0.065 | 118.344
5 | 0.903 | 0.00743 | -0.065 | 121.595
5.5 | 0.956 | 0.00767 | -0.066 | 124.525
6 | 1.006 | 0.00743 | -0.066 | 135.458
6.5 | 1.052 | 0.00769 | -0.067 | 136.802
7 | 1.094 | 0.00799 | -0.067 | 136.858
7.5 | 1.132 | 0.00954 | -0.067 | 118.66
8 | 1.164 | 0.00992 | -0.068 | 117.437
8.5 | 1.192 | 0.01041 | -0.068 | 114.452
9 | 1.213 | 0.01096 | -0.069 | 110.682
9.5 | 1.227 | 0.0114 | -0.069 | 107.596
10 | 1.227 | 0.01206 | -0.069 | 101.685
10.5 | 1.219 | 0.01268 | -0.07 | 96.103
11 | 1.203 | 0.01345 | -0.07 | 89.438
11.5 | 1.179 | 0.01395 | -0.07 | 84.516
12 | 1.147 | 0.01501 | -0.07 | 76.439
12.5 | 1.11 | 0.01616 | -0.071 | 68.667
13 | 1.063 | 0.01829 | -0.07 | 58.14
13.5 | 1.013 | 0.02079 | -0.07 | 48.737
14 | 0.957 | 0.02484 | -0.07 | 38.506
14.5 | 0.803 | 0.07974 | -0.052 | 10.066

## 132. Re 16M Mach 0.10 (2)
BIGFOIL.COM POLAR EXPORT
NACA64-411 a=0.6
NACA64-411 a=0.6 |  |  |  | Cl Max: | 1.8802 | at alpha= | 20 | deg
XFOIL ncrit=9 |  |  |  | L/D Max: | 147.491 | at alpha= | 8 | deg
Re: | 16000000 |  |  | Cd Min: | 0.05151 | at alpha= | 20 | deg
Mach: | 0.1 |  |  | Cl=0 at alpha= | -2.7731 | deg
|  |  |  | @ Cl=0.1, Cd= | 0.004595
|  |  |  | @ Cl=0.4, Cd= | 0.0041161
|  |  |  | @ Cl=0.6, Cd= | 0.0051592
alpha (deg) | Cl | Cd | Cm | Cl/Cd
-19.5 | -1.4251 | 0.05102 | -0.0683 | -27.9322
-19 | -1.4736 | 0.03869 | -0.0765 | -38.0874
-18 | -1.5421 | 0.02511 | -0.0771 | -61.4138
-17.5 | -1.5486 | 0.02324 | -0.0701 | -66.6351
-17 | -1.5242 | 0.02123 | -0.0672 | -71.7946
-16.5 | -1.4914 | 0.01942 | -0.0651 | -76.7971
-16 | -1.4515 | 0.01796 | -0.0636 | -80.8185
-15.5 | -1.4079 | 0.01666 | -0.0624 | -84.5078
-15 | -1.3631 | 0.01531 | -0.0613 | -89.0333
-14.5 | -1.3168 | 0.01398 | -0.0603 | -94.1917
-14 | -1.2681 | 0.01285 | -0.0596 | -98.6848
-13.5 | -1.2164 | 0.01204 | -0.0591 | -101.0299
-13 | -1.1644 | 0.01121 | -0.0586 | -103.8715
-12.5 | -1.1118 | 0.01039 | -0.0583 | -107.0067
-12 | -1.0572 | 0.00984 | -0.0581 | -107.439
-11.5 | -1.0021 | 0.00936 | -0.058 | -107.062
-11 | -0.9464 | 0.00891 | -0.0579 | -106.2177
-10.5 | -0.8904 | 0.0085 | -0.058 | -104.7529
-10 | -0.8346 | 0.008 | -0.058 | -104.325
-9.5 | -0.7783 | 0.00758 | -0.0581 | -102.6781
-9 | -0.7215 | 0.00723 | -0.0582 | -99.7925
-8.5 | -0.6643 | 0.00695 | -0.0584 | -95.5827
-8 | -0.6069 | 0.00668 | -0.0587 | -90.8533
-7 | -0.4915 | 0.00624 | -0.0593 | -78.766
-6.5 | -0.4339 | 0.00596 | -0.0597 | -72.802
-6 | -0.3761 | 0.00569 | -0.06 | -66.0984
-5.5 | -0.3181 | 0.00547 | -0.0604 | -58.1536
-5 | -0.2599 | 0.00531 | -0.0608 | -48.9454
-4 | -0.1433 | 0.00501 | -0.0618 | -28.6028
-3.5 | -0.085 | 0.00487 | -0.0623 | -17.4538
-3 | -0.0265 | 0.00477 | -0.0628 | -5.5556
-2.5 | 0.0319 | 0.00466 | -0.0633 | 6.8455
-2 | 0.0902 | 0.0046 | -0.0639 | 19.6087
-1.5 | 0.1485 | 0.00457 | -0.0644 | 32.4945
-1 | 0.2067 | 0.00452 | -0.065 | 45.7301
-0.5 | 0.2649 | 0.00441 | -0.0655 | 60.068
0.5 | 0.3808 | 0.00418 | -0.0668 | 91.1005
1 | 0.4379 | 0.00399 | -0.0674 | 109.7494
1.5 | 0.4951 | 0.00404 | -0.068 | 122.5495
2 | 0.5494 | 0.00472 | -0.0682 | 116.3983
2.5 | 0.6047 | 0.0052 | -0.0684 | 116.2885
3 | 0.6602 | 0.0056 | -0.0687 | 117.8929
3.5 | 0.7158 | 0.00595 | -0.0689 | 120.3025
4 | 0.7712 | 0.00631 | -0.0691 | 122.2187
4.5 | 0.8267 | 0.00662 | -0.0693 | 124.8792
5 | 0.8824 | 0.00686 | -0.0695 | 128.6297
5.5 | 0.9377 | 0.00708 | -0.0696 | 132.4435
6 | 0.9929 | 0.00724 | -0.0698 | 137.1409
6.5 | 1.0473 | 0.00746 | -0.0699 | 140.3887
7 | 1.1013 | 0.00769 | -0.0698 | 143.212
7.5 | 1.1535 | 0.00792 | -0.0694 | 145.6439
8 | 1.205 | 0.00817 | -0.0688 | 147.4908
8.5 | 1.2571 | 0.00862 | -0.0684 | 145.8353
9 | 1.309 | 0.00904 | -0.068 | 144.8009
9.5 | 1.3594 | 0.00952 | -0.0674 | 142.7941
10 | 1.4084 | 0.01007 | -0.0666 | 139.861
10.5 | 1.4566 | 0.01062 | -0.0656 | 137.1563
11 | 1.5017 | 0.01131 | -0.0642 | 132.7763
11.5 | 1.5463 | 0.01193 | -0.0627 | 129.6144
12 | 1.5882 | 0.01262 | -0.0607 | 125.8479
12.5 | 1.6243 | 0.0134 | -0.0578 | 121.2164
13 | 1.6429 | 0.01431 | -0.0517 | 114.8078
13.5 | 1.6648 | 0.01548 | -0.047 | 107.5452
15.5 | 1.7636 | 0.02136 | -0.034 | 82.5655
16 | 1.7842 | 0.02341 | -0.0312 | 76.2153
16.5 | 1.8053 | 0.02553 | -0.0287 | 70.7129
17 | 1.8233 | 0.028 | -0.0264 | 65.1179
17.5 | 1.8397 | 0.03074 | -0.0243 | 59.8471
18 | 1.8513 | 0.03405 | -0.0224 | 54.37
18.5 | 1.8647 | 0.03744 | -0.021 | 49.805
19 | 1.8717 | 0.04165 | -0.0198 | 44.9388
19.5 | 1.8777 | 0.04626 | -0.0192 | 40.5901
20 | 1.8802 | 0.05151 | -0.0191 | 36.5017

## 133. Re 16M Mach 0.25 (1)
BIGFOIL.COM POLAR EXPORT
NACA64-411 a=0.6
NACA64-411 a=0.6 |  |  |  | Cl Max: | 1.199 | at alpha= | 9 | deg
JavaFoil+Calcfoil stall+Eppler ext transition |  |  |  | L/D Max: | 134.057 | at alpha= | 6.5 | deg
Re: | 16000000 |  |  | Cd Min: | 0.00498 | at alpha= | 0 | deg
Mach: | 0.25 |  |  | Cl=0 at alpha= | -2.7377 | deg
|  |  |  | @ Cl=0.1, Cd= | 0.0056169
|  |  |  | @ Cl=0.4, Cd= | 0.0050105
|  |  |  | @ Cl=0.6, Cd= | 0.09971
alpha (deg) | Cl | Cd | Cm | Cl/Cd
-14 | -0.246 | 0.10434 | -0.023 | -2.355
-13.5 | -0.303 | 0.09509 | -0.024 | -3.183
-13 | -0.353 | 0.08887 | -0.024 | -3.974
-12.5 | -0.398 | 0.08392 | -0.024 | -4.741
-12 | -0.432 | 0.07915 | -0.024 | -5.461
-11.5 | -0.457 | 0.07428 | -0.025 | -6.15
-11 | -0.475 | 0.06989 | -0.025 | -6.798
-10.5 | -0.488 | 0.06327 | -0.027 | -7.709
-10 | -0.493 | 0.05903 | -0.028 | -8.352
-9.5 | -0.535 | 0.0268 | -0.044 | -19.972
-9 | -0.594 | 0.00823 | -0.053 | -72.174
-8.5 | -0.574 | 0.00779 | -0.053 | -73.709
-8 | -0.546 | 0.00751 | -0.054 | -72.813
-7.5 | -0.512 | 0.00728 | -0.054 | -70.412
-7 | -0.47 | 0.00704 | -0.055 | -66.78
-6.5 | -0.424 | 0.00679 | -0.055 | -62.396
-6 | -0.374 | 0.00662 | -0.056 | -56.486
-5.5 | -0.321 | 0.00641 | -0.056 | -50.108
-5 | -0.266 | 0.00628 | -0.057 | -42.403
-4.5 | -0.21 | 0.00616 | -0.057 | -34.024
-4 | -0.151 | 0.006 | -0.058 | -25.265
-3.5 | -0.092 | 0.0059 | -0.058 | -15.631
-3 | -0.032 | 0.00576 | -0.059 | -5.574
-2.5 | 0.029 | 0.00568 | -0.059 | 5.031
-2 | 0.09 | 0.00563 | -0.06 | 15.924
-1.5 | 0.151 | 0.00555 | -0.06 | 27.188
-1 | 0.212 | 0.00548 | -0.061 | 38.739
-0.5 | 0.274 | 0.00508 | -0.061 | 53.835
0 | 0.335 | 0.00498 | -0.062 | 67.301
0.5 | 0.396 | 0.005 | -0.062 | 79.298
1 | 0.457 | 0.00516 | -0.063 | 88.651
1.5 | 0.519 | 0.00536 | -0.063 | 96.779
2 | 0.579 | 0.00531 | -0.064 | 109.068
2.5 | 0.638 | 0.00559 | -0.064 | 114.139
3 | 0.698 | 0.00589 | -0.065 | 118.54
3.5 | 0.757 | 0.00633 | -0.065 | 119.443
4 | 0.815 | 0.00674 | -0.066 | 120.799
4.5 | 0.871 | 0.0073 | -0.066 | 119.247
5 | 0.926 | 0.00759 | -0.067 | 122.074
5.5 | 0.979 | 0.00741 | -0.067 | 132.13
6 | 1.029 | 0.00768 | -0.068 | 133.954
6.5 | 1.073 | 0.00801 | -0.068 | 134.057
7 | 1.113 | 0.0095 | -0.069 | 117.12
7.5 | 1.146 | 0.00999 | -0.069 | 114.746
8 | 1.172 | 0.01049 | -0.07 | 111.721
8.5 | 1.19 | 0.01102 | -0.07 | 107.991
9 | 1.199 | 0.01159 | -0.07 | 103.424
9.5 | 1.197 | 0.01239 | -0.071 | 96.577
10 | 1.174 | 0.01305 | -0.071 | 89.999
10.5 | 1.137 | 0.01401 | -0.071 | 81.172
11 | 1.087 | 0.01502 | -0.071 | 72.327
11.5 | 1.022 | 0.01607 | -0.072 | 63.576
12 | 0.932 | 0.02028 | -0.07 | 45.964
12.5 | 0.728 | 0.077 | -0.045 | 9.457
13 | 0.654 | 0.07976 | -0.046 | 8.202
13.5 | 0.565 | 0.09364 | -0.039 | 6.03
14 | 0.479 | 0.09971 | -0.039 | 4.799

## 134. Re 16M Mach 0.25 (2)
BIGFOIL.COM POLAR EXPORT
NACA64-411 a=0.6
NACA64-411 a=0.6 |  |  |  | Cl Max: | 1.757 | at alpha= | 16.5 | deg
XFOIL ncrit=9 |  |  |  | L/D Max: | 145.484 | at alpha= | 8 | deg
Re: | 16000000 |  |  | Cd Min: | 0.21537 | at alpha= | -19 | deg
Mach: | 0.25 |  |  | Cl=0 at alpha= | -2.7719 | deg
|  |  |  | @ Cl=0.1, Cd= | 0.0046156
|  |  |  | @ Cl=0.4, Cd= | 0.0041516
|  |  |  | @ Cl=0.6, Cd= | 0.005
alpha (deg) | Cl | Cd | Cm | Cl/Cd
-19 | -0.6728 | 0.21537 | 0.0341 | -3.1239
-18.5 | -0.6563 | 0.20773 | 0.0293 | -3.1594
-18 | -0.6529 | 0.196 | 0.0237 | -3.3311
-17.5 | -0.6543 | 0.18278 | 0.0169 | -3.5797
-17 | -0.6402 | 0.17506 | 0.0121 | -3.657
-16.5 | -0.6555 | 0.15863 | 0.003 | -4.1323
-15.5 | -1.1274 | 0.05046 | -0.0766 | -22.3424
-15 | -1.1752 | 0.0382 | -0.0864 | -30.7644
-14.5 | -1.222 | 0.03063 | -0.0883 | -39.8955
-14 | -1.2648 | 0.02522 | -0.0813 | -50.1507
-13.5 | -1.2581 | 0.01996 | -0.0776 | -63.0311
-13 | -1.221 | 0.01675 | -0.0748 | -72.8955
-12.5 | -1.1736 | 0.01432 | -0.0725 | -81.9553
-12 | -1.1207 | 0.01246 | -0.0705 | -89.9438
-11.5 | -1.0628 | 0.01125 | -0.0689 | -94.4711
-11 | -1.004 | 0.01019 | -0.0675 | -98.528
-10.5 | -0.943 | 0.00951 | -0.0664 | -99.1588
-10 | -0.8816 | 0.00893 | -0.0655 | -98.7234
-9.5 | -0.8203 | 0.0084 | -0.0648 | -97.6548
-9 | -0.7596 | 0.00778 | -0.0641 | -97.635
-8.5 | -0.6984 | 0.00735 | -0.0637 | -95.0204
-8 | -0.6369 | 0.007 | -0.0633 | -90.9857
-7.5 | -0.5754 | 0.00674 | -0.0632 | -85.3709
-6.5 | -0.453 | 0.00618 | -0.063 | -73.301
-6 | -0.3923 | 0.00585 | -0.0631 | -67.0598
-5.5 | -0.3315 | 0.00557 | -0.0632 | -59.5153
-5 | -0.2706 | 0.00537 | -0.0634 | -50.3911
-4 | -0.1489 | 0.00507 | -0.0641 | -29.3688
-3.5 | -0.0883 | 0.0049 | -0.0645 | -18.0204
-3 | -0.0276 | 0.0048 | -0.0649 | -5.75
-2.5 | 0.0329 | 0.00469 | -0.0654 | 7.0149
-2 | 0.0934 | 0.00462 | -0.0659 | 20.2165
-1.5 | 0.1537 | 0.00458 | -0.0664 | 33.559
-1 | 0.2139 | 0.00453 | -0.067 | 47.2185
-0.5 | 0.274 | 0.00441 | -0.0676 | 62.1315
0 | 0.3339 | 0.00431 | -0.0682 | 77.471
0.5 | 0.3938 | 0.00416 | -0.0688 | 94.6635
1.5 | 0.512 | 0.004 | -0.0701 | 128
2 | 0.5679 | 0.0047 | -0.0703 | 120.8298
2.5 | 0.6246 | 0.00523 | -0.0704 | 119.4264
3 | 0.6818 | 0.00567 | -0.0706 | 120.2469
3.5 | 0.739 | 0.00607 | -0.0707 | 121.7463
4 | 0.7963 | 0.00643 | -0.0707 | 123.8414
4.5 | 0.8538 | 0.00675 | -0.0708 | 126.4889
5 | 0.9117 | 0.00701 | -0.0708 | 130.0571
5.5 | 0.9692 | 0.00725 | -0.0708 | 133.6828
6 | 1.0263 | 0.00747 | -0.0707 | 137.3896
7 | 1.1391 | 0.00798 | -0.07 | 142.7444
7.5 | 1.1937 | 0.00821 | -0.0691 | 145.3959
8 | 1.2468 | 0.00857 | -0.0679 | 145.4842
8.5 | 1.3013 | 0.00905 | -0.067 | 143.7901
9 | 1.3542 | 0.00959 | -0.0658 | 141.2096
9.5 | 1.4057 | 0.01019 | -0.0643 | 137.949
10 | 1.4543 | 0.01091 | -0.0622 | 133.2997
10.5 | 1.5017 | 0.01161 | -0.0599 | 129.3454
11 | 1.5441 | 0.01246 | -0.0568 | 123.9246
11.5 | 1.5723 | 0.01331 | -0.051 | 118.1292
12 | 1.5962 | 0.01443 | -0.0451 | 110.6168
12.5 | 1.6233 | 0.01575 | -0.0403 | 103.0667
13 | 1.6486 | 0.01738 | -0.0357 | 94.8562
13.5 | 1.6723 | 0.01931 | -0.0314 | 86.6028
14 | 1.6977 | 0.02132 | -0.0276 | 79.6295
14.5 | 1.7199 | 0.0237 | -0.024 | 72.5696
15 | 1.7359 | 0.02669 | -0.0203 | 65.0393
15.5 | 1.7518 | 0.0299 | -0.0172 | 58.5886
16 | 1.7565 | 0.03424 | -0.0141 | 51.2996
16.5 | 1.757 | 0.03939 | -0.0118 | 44.6052
17 | 1.7499 | 0.04575 | -0.0105 | 38.2492
17.5 | 1.7342 | 0.05363 | -0.0104 | 32.3364
18 | 1.7095 | 0.06337 | -0.0122 | 26.9765
18.5 | 1.6841 | 0.07417 | -0.0156 | 22.7059
19 | 1.646 | 0.08777 | -0.0216 | 18.7536
19.5 | 1.6089 | 0.10237 | -0.0293 | 15.7165
20 | 1.5669 | 0.11889 | -0.0393 | 13.1794

## 135. Re 16M Mach 0.50 (1)
BIGFOIL.COM POLAR EXPORT
NACA64-411 a=0.6
NACA64-411 a=0.6 |  |  |  | Cl Max: | 1.207 | at alpha= | 20 | deg
JavaFoil+Calcfoil stall+Eppler ext transition |  |  |  | L/D Max: | 127.32 | at alpha= | 3.5 | deg
Re: | 16000000 |  |  | Cd Min: | 0.00506 | at alpha= | 0.5 | deg
Mach: | 0.5 |  |  | Cl=0 at alpha= | -2.7353 | deg
|  |  |  | @ Cl=0.1, Cd= | 0.00575
|  |  |  | @ Cl=0.4, Cd= | 0.0050726
|  |  |  | @ Cl=0.6, Cd= | 0.0053734
alpha (deg) | Cl | Cd | Cm | Cl/Cd
-20 | -0.94 | 0.16871 | -0.029 | -5.571
-19.5 | -0.915 | 0.15351 | -0.029 | -5.961
-19 | -0.888 | 0.14647 | -0.029 | -6.061
-18.5 | -0.86 | 0.14573 | -0.029 | -5.9
-18 | -0.832 | 0.13912 | -0.029 | -5.981
-17.5 | -0.806 | 0.1298 | -0.029 | -6.209
-17 | -0.779 | 0.1216 | -0.03 | -6.408
-16.5 | -0.753 | 0.11569 | -0.03 | -6.512
-16 | -0.727 | 0.10761 | -0.031 | -6.752
-15.5 | -0.7 | 0.10143 | -0.031 | -6.899
-15 | -0.68 | 0.08767 | -0.034 | -7.753
-14.5 | -0.656 | 0.08019 | -0.036 | -8.176
-14 | -0.616 | 0.09542 | -0.03 | -6.451
-13.5 | -0.589 | 0.08957 | -0.03 | -6.573
-13 | -0.563 | 0.08182 | -0.031 | -6.882
-12.5 | -0.54 | 0.07246 | -0.034 | -7.446
-12 | -0.525 | 0.05645 | -0.04 | -9.295
-11.5 | -0.547 | 0.02109 | -0.051 | -25.913
-11 | -0.546 | 0.01127 | -0.055 | -48.447
-10.5 | -0.423 | 0.06853 | -0.029 | -6.178
-10 | -0.398 | 0.0611 | -0.031 | -6.508
-9.5 | -0.373 | 0.0538 | -0.035 | -6.939
-9 | -0.354 | 0.0421 | -0.042 | -8.42
-8.5 | -0.39 | 0.00862 | -0.059 | -45.232
-8 | -0.287 | 0.051 | -0.03 | -5.636
-7.5 | -0.26 | 0.04954 | -0.029 | -5.241
-7 | -0.233 | 0.04462 | -0.031 | -5.222
-6.5 | -0.255 | 0.00779 | -0.062 | -32.699
-6 | -0.352 | 0.00732 | -0.062 | -48.095
-5.5 | -0.328 | 0.00708 | -0.063 | -46.392
-5 | -0.283 | 0.00676 | -0.063 | -41.851
-4.5 | -0.227 | 0.00653 | -0.064 | -34.804
-4 | -0.166 | 0.00631 | -0.064 | -26.352
-3.5 | -0.102 | 0.0061 | -0.065 | -16.722
-3 | -0.036 | 0.006 | -0.066 | -5.944
-2.5 | 0.032 | 0.0059 | -0.066 | 5.402
-2 | 0.1 | 0.00575 | -0.067 | 17.382
-1.5 | 0.168 | 0.00571 | -0.067 | 29.493
-1 | 0.237 | 0.00562 | -0.068 | 42.194
-0.5 | 0.306 | 0.00522 | -0.068 | 58.593
0 | 0.375 | 0.00508 | -0.069 | 73.705
0.5 | 0.443 | 0.00506 | -0.07 | 87.528
1 | 0.511 | 0.00508 | -0.07 | 100.567
1.5 | 0.579 | 0.00529 | -0.071 | 109.519
2 | 0.647 | 0.00556 | -0.071 | 116.324
2.5 | 0.712 | 0.00594 | -0.072 | 119.901
3 | 0.778 | 0.00643 | -0.072 | 121.043
3.5 | 0.843 | 0.00662 | -0.073 | 127.32
4 | 0.906 | 0.00733 | -0.073 | 123.578
4.5 | 0.965 | 0.00876 | -0.074 | 110.188
5 | 1.02 | 0.0092 | -0.075 | 110.853
5.5 | 1.069 | 0.00975 | -0.075 | 109.587
6 | 1.108 | 0.01036 | -0.075 | 106.919
6.5 | 1.124 | 0.01101 | -0.076 | 102.086
7 | 1.1 | 0.01188 | -0.076 | 92.589
7.5 | 0.943 | 0.01326 | -0.076 | 71.077
8 | 0.7 | 0.01476 | -0.076 | 47.436
8.5 | 0.734 | 0.01463 | -0.077 | 50.171
9 | 0.757 | 0.01683 | -0.077 | 44.997
9.5 | 0.795 | 0.01573 | -0.078 | 50.538
10 | 0.823 | 0.01708 | -0.078 | 48.201
10.5 | 0.849 | 0.01922 | -0.078 | 44.191
11 | 0.738 | 0.07385 | -0.044 | 9.993
11.5 | 0.91 | 0.02009 | -0.079 | 45.287
12 | 0.934 | 0.02285 | -0.079 | 40.875
12.5 | 0.944 | 0.0298 | -0.077 | 31.677
13 | 0.858 | 0.08122 | -0.056 | 10.567
13.5 | 1.018 | 0.0266 | -0.08 | 38.28
14 | 1.031 | 0.03343 | -0.079 | 30.831
14.5 | 1.025 | 0.04853 | -0.075 | 21.114
15 | 0.96 | 0.10125 | -0.056 | 9.476
15.5 | 0.973 | 0.11903 | -0.05 | 8.174
16 | 1.002 | 0.12319 | -0.052 | 8.131
16.5 | 1.031 | 0.12678 | -0.054 | 8.13
17 | 1.052 | 0.14165 | -0.053 | 7.43
17.5 | 1.078 | 0.14611 | -0.054 | 7.378
18 | 1.103 | 0.15293 | -0.054 | 7.216
18.5 | 1.132 | 0.15866 | -0.056 | 7.135
19 | 1.158 | 0.16632 | -0.057 | 6.964
19.5 | 1.181 | 0.18113 | -0.057 | 6.522
20 | 1.207 | 0.18857 | -0.057 | 6.4

## 136. Re 16M Mach 0.50 (2)
BIGFOIL.COM POLAR EXPORT
NACA64-411 a=0.6
NACA64-411 a=0.6 |  |  |  | Cl Max: | 1.3785 | at alpha= | 8 | deg
XFOIL ncrit=9 |  |  |  | L/D Max: | 148.911 | at alpha= | 1.5 | deg
Re: | 16000000 |  |  | Cd Min: | 0.26591 | at alpha= | -20 | deg
Mach: | 0.5 |  |  | Cl=0 at alpha= | -2.7663 | deg
|  |  |  | @ Cl=0.1, Cd= | 0.004733
|  |  |  | @ Cl=0.4, Cd= | 0.0043005
|  |  |  | @ Cl=0.6, Cd= | 0.0040618
alpha (deg) | Cl | Cd | Cm | Cl/Cd
-20 | -0.7479 | 0.26591 | 0.0572 | -2.8126
-19.5 | -0.7253 | 0.25711 | 0.0517 | -2.821
-19 | -0.7061 | 0.2491 | 0.0476 | -2.8346
-18.5 | -0.6852 | 0.23962 | 0.0423 | -2.8595
-18 | -0.6655 | 0.22923 | 0.0369 | -2.9032
-17.5 | -0.643 | 0.22107 | 0.0317 | -2.9086
-17 | -0.6215 | 0.21257 | 0.0265 | -2.9237
-16.5 | -0.5992 | 0.20452 | 0.0214 | -2.9298
-16 | -0.5813 | 0.19423 | 0.0159 | -2.9928
-15.5 | -0.5629 | 0.18473 | 0.0105 | -3.0471
-15 | -0.5453 | 0.1753 | 0.0051 | -3.1107
-14.5 | -0.5261 | 0.16671 | -0.0001 | -3.1558
-14 | -0.5104 | 0.15724 | -0.0055 | -3.246
-13.5 | -0.5001 | 0.1466 | -0.0115 | -3.4113
-13 | -0.4813 | 0.1387 | -0.0164 | -3.4701
-12.5 | -0.4661 | 0.13012 | -0.0215 | -3.5821
-12 | -0.4598 | 0.11976 | -0.0276 | -3.8393
-11.5 | -0.4478 | 0.11122 | -0.0328 | -4.0263
-11 | -0.4372 | 0.10276 | -0.038 | -4.2546
-10.5 | -0.4298 | 0.09412 | -0.0433 | -4.5665
-10 | -0.4308 | 0.08449 | -0.0494 | -5.0988
-9.5 | -0.4345 | 0.07509 | -0.0555 | -5.7864
-9 | -0.4482 | 0.06477 | -0.0625 | -6.9199
-8.5 | -0.4589 | 0.05508 | -0.0697 | -8.3315
-8 | -0.4709 | 0.04565 | -0.0795 | -10.3154
-7.5 | -0.4965 | 0.03724 | -0.082 | -13.3324
-7 | -0.4971 | 0.02843 | -0.0831 | -17.4851
-6.5 | -0.4906 | 0.01793 | -0.0825 | -27.362
-6 | -0.4648 | 0.00856 | -0.0802 | -54.2991
-5.5 | -0.3965 | 0.0066 | -0.0779 | -60.0758
-5 | -0.3226 | 0.00593 | -0.0764 | -54.4013
-4.5 | -0.2489 | 0.00556 | -0.0754 | -44.7662
-4 | -0.1759 | 0.00531 | -0.0749 | -33.1262
-3.5 | -0.104 | 0.00514 | -0.0746 | -20.2335
-3 | -0.033 | 0.00496 | -0.0746 | -6.6532
-2.5 | 0.0376 | 0.00484 | -0.0748 | 7.7686
-2 | 0.1076 | 0.00472 | -0.0751 | 22.7966
-1.5 | 0.1773 | 0.00464 | -0.0756 | 38.2112
-1 | 0.2466 | 0.00457 | -0.0762 | 53.9606
-0.5 | 0.3155 | 0.00447 | -0.0768 | 70.5817
0 | 0.3841 | 0.00434 | -0.0775 | 88.5023
0.5 | 0.4525 | 0.00417 | -0.0782 | 108.5132
1 | 0.5204 | 0.00385 | -0.079 | 135.1688
1.5 | 0.5882 | 0.00395 | -0.0795 | 148.9114
2 | 0.6526 | 0.00456 | -0.0796 | 143.114
2.5 | 0.7141 | 0.00544 | -0.0791 | 131.2684
3 | 0.778 | 0.00602 | -0.0787 | 129.2359
3.5 | 0.8419 | 0.00658 | -0.078 | 127.9483
4.5 | 0.9732 | 0.00742 | -0.0763 | 131.159
5 | 1.0397 | 0.00779 | -0.0752 | 133.466
5.5 | 1.1056 | 0.00819 | -0.0736 | 134.9939
6 | 1.1716 | 0.00855 | -0.0717 | 137.0292
6.5 | 1.2352 | 0.00898 | -0.0689 | 137.5501
7 | 1.2978 | 0.00943 | -0.0655 | 137.6246
8 | 1.3785 | 0.01118 | -0.0502 | 123.3005
8.5 | 1.37 | 0.01426 | -0.038 | 96.0729
9 | 1.3495 | 0.01917 | -0.0272 | 70.3965
9.5 | 1.3227 | 0.02597 | -0.0185 | 50.9318
10 | 1.2934 | 0.0337 | -0.0129 | 38.3798
10.5 | 1.2581 | 0.04257 | -0.0103 | 29.5537
11 | 1.2217 | 0.05282 | -0.011 | 23.1295
11.5 | 1.1831 | 0.06501 | -0.0151 | 18.1987
12 | 1.15 | 0.07844 | -0.0221 | 14.6609
12.5 | 1.1217 | 0.09317 | -0.0315 | 12.0393
13 | 1.0989 | 0.10911 | -0.0425 | 10.0715

## 137. Re 18M Mach 0.00 (1)
BIGFOIL.COM POLAR EXPORT
NACA64-411 a=0.6
NACA64-411 a=0.6 |  |  |  | Cl Max: | 1.234 | at alpha= | 10 | deg
JavaFoil+Calcfoil stall+Eppler ext transition |  |  |  | L/D Max: | 140.392 | at alpha= | 7 | deg
Re: | 18000000 |  |  | Cd Min: | 0.00507 | at alpha= | -0.5 | deg
Mach: | 0 |  |  | Cl=0 at alpha= | -2.7373 | deg
|  |  |  | @ Cl=0.1, Cd= | 0.0054768
|  |  |  | @ Cl=0.4, Cd= | 0.0053017
|  |  |  | @ Cl=0.6, Cd= | 0.0055753
alpha (deg) | Cl | Cd | Cm | Cl/Cd
-15.5 | -0.49 | 0.11023 | -0.023 | -4.446
-15 | -0.508 | 0.10378 | -0.023 | -4.895
-14.5 | -0.525 | 0.09866 | -0.023 | -5.323
-14 | -0.54 | 0.09462 | -0.023 | -5.71
-13.5 | -0.554 | 0.08884 | -0.023 | -6.234
-13 | -0.566 | 0.08277 | -0.025 | -6.835
-12.5 | -0.575 | 0.07745 | -0.025 | -7.418
-12 | -0.578 | 0.07252 | -0.026 | -7.963
-11.5 | -0.578 | 0.06503 | -0.029 | -8.884
-11 | -0.574 | 0.05923 | -0.031 | -9.691
-10.5 | -0.681 | 0.00929 | -0.049 | -73.303
-10 | -0.67 | 0.0082 | -0.05 | -81.765
-9.5 | -0.648 | 0.0079 | -0.051 | -81.976
-9 | -0.62 | 0.00759 | -0.051 | -81.803
-8.5 | -0.588 | 0.0074 | -0.051 | -79.51
-8 | -0.552 | 0.00715 | -0.052 | -77.231
-7.5 | -0.512 | 0.00693 | -0.052 | -73.774
-7 | -0.466 | 0.00676 | -0.053 | -68.863
-6.5 | -0.417 | 0.00656 | -0.053 | -63.606
-6 | -0.367 | 0.00639 | -0.054 | -57.38
-5.5 | -0.314 | 0.00625 | -0.054 | -50.199
-5 | -0.26 | 0.00612 | -0.055 | -42.389
-4.5 | -0.204 | 0.00595 | -0.055 | -34.245
-4 | -0.147 | 0.00585 | -0.056 | -25.153
-3.5 | -0.089 | 0.00577 | -0.056 | -15.505
-3 | -0.031 | 0.00569 | -0.057 | -5.47
-2.5 | 0.028 | 0.00556 | -0.057 | 4.981
-2 | 0.087 | 0.00549 | -0.058 | 15.805
-1.5 | 0.146 | 0.00543 | -0.058 | 26.891
-1 | 0.205 | 0.00543 | -0.059 | 37.817
-0.5 | 0.265 | 0.00507 | -0.059 | 52.275
0 | 0.324 | 0.00509 | -0.06 | 63.679
0.5 | 0.384 | 0.00528 | -0.06 | 72.629
1 | 0.443 | 0.00536 | -0.061 | 82.638
1.5 | 0.502 | 0.00536 | -0.061 | 93.597
2 | 0.561 | 0.00563 | -0.062 | 99.695
2.5 | 0.618 | 0.00555 | -0.062 | 111.3
3 | 0.676 | 0.00583 | -0.063 | 115.843
3.5 | 0.733 | 0.00619 | -0.063 | 118.488
4 | 0.79 | 0.00647 | -0.064 | 121.951
4.5 | 0.845 | 0.00705 | -0.064 | 119.891
5 | 0.899 | 0.00724 | -0.065 | 124.204
5.5 | 0.951 | 0.00746 | -0.065 | 127.609
6 | 1.002 | 0.0073 | -0.066 | 137.145
6.5 | 1.048 | 0.00749 | -0.066 | 139.807
7 | 1.09 | 0.00777 | -0.067 | 140.392
7.5 | 1.129 | 0.00812 | -0.067 | 139.04
8 | 1.163 | 0.00967 | -0.068 | 120.206
8.5 | 1.191 | 0.0101 | -0.068 | 117.904
9 | 1.214 | 0.01064 | -0.068 | 114.109
9.5 | 1.231 | 0.01112 | -0.069 | 110.656
10 | 1.234 | 0.01164 | -0.069 | 105.964
10.5 | 1.229 | 0.01223 | -0.069 | 100.493
11 | 1.217 | 0.01301 | -0.07 | 93.574
11.5 | 1.198 | 0.01373 | -0.07 | 87.216
12 | 1.172 | 0.01436 | -0.07 | 81.598
12.5 | 1.139 | 0.01548 | -0.07 | 73.597
13 | 1.101 | 0.01701 | -0.07 | 64.74
13.5 | 1.055 | 0.01954 | -0.07 | 53.993
14 | 1.011 | 0.02145 | -0.07 | 47.128
14.5 | 0.948 | 0.02864 | -0.069 | 33.122
15 | 0.867 | 0.04715 | -0.064 | 18.39

## 138. Re 18M Mach 0.00 (2)
BIGFOIL.COM POLAR EXPORT
NACA64-411 a=0.6
NACA64-411 a=0.6 |  |  |  | Cl Max: | 1.9096 | at alpha= | 20 | deg
XFOIL ncrit=9 |  |  |  | L/D Max: | 149.788 | at alpha= | 8 | deg
Re: | 18000000 |  |  | Cd Min: | 0.04501 | at alpha= | 20 | deg
Mach: | 0 |  |  | Cl=0 at alpha= | -2.7707 | deg
|  |  |  | @ Cl=0.1, Cd= | 0.0045482
|  |  |  | @ Cl=0.4, Cd= | 0.0041895
|  |  |  | @ Cl=0.6, Cd= | 0.0052134
alpha (deg) | Cl | Cd | Cm | Cl/Cd
-20 | -1.5512 | 0.03733 | -0.074 | -41.5537
-19.5 | -1.5865 | 0.02922 | -0.0768 | -54.295
-19 | -1.602 | 0.02508 | -0.0747 | -63.8756
-18.5 | -1.6208 | 0.0228 | -0.067 | -71.0877
-18 | -1.5983 | 0.02109 | -0.0641 | -75.7847
-17.5 | -1.5659 | 0.01963 | -0.0622 | -79.7708
-17 | -1.5284 | 0.01833 | -0.0607 | -83.3824
-16.5 | -1.4874 | 0.01715 | -0.0596 | -86.7289
-16 | -1.4444 | 0.01598 | -0.0587 | -90.388
-15.5 | -1.3998 | 0.01483 | -0.0579 | -94.3898
-15 | -1.3543 | 0.01366 | -0.0573 | -99.1435
-14.5 | -1.3062 | 0.0127 | -0.0568 | -102.8504
-14 | -1.2559 | 0.01194 | -0.0565 | -105.1843
-13.5 | -1.2046 | 0.01125 | -0.0563 | -107.0756
-13 | -1.1535 | 0.01045 | -0.0561 | -110.3828
-12.5 | -1.1008 | 0.00984 | -0.056 | -111.8699
-12 | -1.047 | 0.00936 | -0.0561 | -111.859
-11.5 | -0.9926 | 0.00893 | -0.0562 | -111.1534
-11 | -0.9377 | 0.00853 | -0.0563 | -109.9297
-10.5 | -0.8825 | 0.00815 | -0.0565 | -108.2822
-10 | -0.8273 | 0.00771 | -0.0567 | -107.3022
-9.5 | -0.7717 | 0.00731 | -0.0569 | -105.5677
-9 | -0.7156 | 0.007 | -0.0572 | -102.2286
-8.5 | -0.659 | 0.00674 | -0.0575 | -97.7745
-8 | -0.6023 | 0.00648 | -0.0578 | -92.9475
-7 | -0.4881 | 0.00605 | -0.0586 | -80.6777
-6.5 | -0.4308 | 0.00584 | -0.059 | -73.7671
-6 | -0.3736 | 0.00557 | -0.0594 | -67.0736
-5.5 | -0.3161 | 0.00535 | -0.0599 | -59.0841
-5 | -0.2584 | 0.0052 | -0.0604 | -49.6923
-4.5 | -0.2005 | 0.00506 | -0.0608 | -39.6245
-4 | -0.1426 | 0.00493 | -0.0613 | -28.9249
-3.5 | -0.0846 | 0.00478 | -0.0619 | -17.6987
-3 | -0.0266 | 0.00469 | -0.0624 | -5.6716
-2.5 | 0.0314 | 0.0046 | -0.0629 | 6.8261
-2 | 0.0894 | 0.00455 | -0.0635 | 19.6484
-1.5 | 0.1473 | 0.00454 | -0.064 | 32.4449
-1 | 0.2053 | 0.00449 | -0.0646 | 45.7238
-0.5 | 0.2631 | 0.00438 | -0.0652 | 60.0685
0 | 0.3208 | 0.00431 | -0.0658 | 74.4316
0.5 | 0.3784 | 0.00422 | -0.0664 | 89.6682
1 | 0.435 | 0.00414 | -0.067 | 105.0725
1.5 | 0.4915 | 0.00416 | -0.0675 | 118.149
2 | 0.5453 | 0.00485 | -0.0678 | 112.433
2.5 | 0.601 | 0.00522 | -0.0681 | 115.1341
3 | 0.6565 | 0.00556 | -0.0684 | 118.0755
3.5 | 0.7118 | 0.00591 | -0.0686 | 120.4399
4 | 0.7673 | 0.0062 | -0.0689 | 123.7581
4.5 | 0.8225 | 0.00649 | -0.0691 | 126.7334
5 | 0.878 | 0.00673 | -0.0693 | 130.4606
5.5 | 0.9331 | 0.00696 | -0.0696 | 134.0661
6 | 0.988 | 0.00714 | -0.0698 | 138.3754
6.5 | 1.0422 | 0.00734 | -0.0699 | 141.9891
7 | 1.096 | 0.00757 | -0.07 | 144.782
8 | 1.1998 | 0.00801 | -0.0693 | 149.7878
8.5 | 1.251 | 0.00838 | -0.0689 | 149.284
9 | 1.3027 | 0.00877 | -0.0687 | 148.5405
9.5 | 1.3531 | 0.00923 | -0.0682 | 146.598
10 | 1.4022 | 0.00975 | -0.0676 | 143.8154
10.5 | 1.4507 | 0.01026 | -0.0669 | 141.3938
11 | 1.4964 | 0.0109 | -0.0658 | 137.2844
11.5 | 1.5417 | 0.01149 | -0.0646 | 134.1775
12 | 1.585 | 0.0121 | -0.0631 | 130.9917
12.5 | 1.6251 | 0.0128 | -0.0611 | 126.9609
13 | 1.6552 | 0.01362 | -0.0573 | 121.5272
13.5 | 1.6724 | 0.01461 | -0.0514 | 114.4695
14 | 1.6974 | 0.01564 | -0.0476 | 108.5294
14.5 | 1.7231 | 0.0168 | -0.0442 | 102.5655
15 | 1.7475 | 0.01817 | -0.041 | 96.175
15.5 | 1.7725 | 0.01962 | -0.0382 | 90.3415
16 | 1.7942 | 0.02138 | -0.0353 | 83.9196
16.5 | 1.8162 | 0.02323 | -0.0328 | 78.1834
17 | 1.8359 | 0.02535 | -0.0305 | 72.4221
17.5 | 1.8537 | 0.02772 | -0.0283 | 66.8723
18 | 1.8683 | 0.03048 | -0.0262 | 61.2959
18.5 | 1.8829 | 0.0334 | -0.0245 | 56.3743
19 | 1.8939 | 0.03684 | -0.0231 | 51.4088
19.5 | 1.9027 | 0.0407 | -0.0221 | 46.7494
20 | 1.9096 | 0.04501 | -0.0214 | 42.4261

## 139. Re 18M Mach 0.10 (1)
BIGFOIL.COM POLAR EXPORT
NACA64-411 a=0.6
NACA64-411 a=0.6 |  |  |  | Cl Max: | 1.228 | at alpha= | 9.5 | deg
JavaFoil+Calcfoil stall+Eppler ext transition |  |  |  | L/D Max: | 139.35 | at alpha= | 7 | deg
Re: | 18000000 |  |  | Cd Min: | 0.00506 | at alpha= | -0.5 | deg
Mach: | 0.1 |  |  | Cl=0 at alpha= | -2.7373 | deg
|  |  |  | @ Cl=0.1, Cd= | 0.0055305
|  |  |  | @ Cl=0.4, Cd= | 0.005289
|  |  |  | @ Cl=0.6, Cd= | 0.005581
alpha (deg) | Cl | Cd | Cm | Cl/Cd
-15 | -0.473 | 0.10509 | -0.023 | -4.504
-14.5 | -0.494 | 0.09966 | -0.023 | -4.953
-14 | -0.512 | 0.09522 | -0.023 | -5.381
-13.5 | -0.529 | 0.08967 | -0.023 | -5.902
-13 | -0.544 | 0.08424 | -0.024 | -6.462
-12.5 | -0.556 | 0.07877 | -0.025 | -7.065
-12 | -0.562 | 0.07353 | -0.026 | -7.646
-11.5 | -0.564 | 0.06737 | -0.028 | -8.372
-11 | -0.56 | 0.06313 | -0.028 | -8.877
-10.5 | -0.564 | 0.05092 | -0.034 | -11.066
-10 | -0.664 | 0.00834 | -0.05 | -79.628
-9.5 | -0.644 | 0.00796 | -0.051 | -80.834
-9 | -0.618 | 0.00772 | -0.051 | -80.084
-8.5 | -0.587 | 0.00743 | -0.052 | -79.074
-8 | -0.552 | 0.00719 | -0.052 | -76.773
-7.5 | -0.512 | 0.00699 | -0.053 | -73.261
-7 | -0.467 | 0.0068 | -0.053 | -68.667
-6.5 | -0.418 | 0.00657 | -0.054 | -63.735
-6 | -0.368 | 0.00642 | -0.054 | -57.309
-5.5 | -0.315 | 0.00625 | -0.055 | -50.408
-5 | -0.261 | 0.00612 | -0.055 | -42.58
-4.5 | -0.205 | 0.006 | -0.056 | -34.161
-4 | -0.148 | 0.00586 | -0.056 | -25.209
-3.5 | -0.09 | 0.00576 | -0.057 | -15.594
-3 | -0.031 | 0.00568 | -0.057 | -5.503
-2.5 | 0.028 | 0.00561 | -0.058 | 4.96
-2 | 0.087 | 0.00555 | -0.058 | 15.732
-1.5 | 0.147 | 0.00546 | -0.059 | 26.903
-1 | 0.206 | 0.00545 | -0.059 | 37.888
-0.5 | 0.266 | 0.00506 | -0.06 | 52.645
0 | 0.326 | 0.00508 | -0.06 | 64.178
0.5 | 0.386 | 0.00527 | -0.061 | 73.173
1 | 0.445 | 0.00535 | -0.061 | 83.241
1.5 | 0.505 | 0.00539 | -0.062 | 93.567
2 | 0.564 | 0.0056 | -0.062 | 100.654
2.5 | 0.621 | 0.00557 | -0.063 | 111.45
3 | 0.679 | 0.00583 | -0.063 | 116.587
3.5 | 0.737 | 0.00624 | -0.064 | 118.037
4 | 0.793 | 0.00677 | -0.064 | 117.165
4.5 | 0.849 | 0.00704 | -0.065 | 120.589
5 | 0.903 | 0.00724 | -0.065 | 124.652
5.5 | 0.956 | 0.00753 | -0.066 | 126.982
6 | 1.006 | 0.0073 | -0.066 | 137.794
6.5 | 1.052 | 0.00757 | -0.067 | 138.955
7 | 1.094 | 0.00785 | -0.067 | 139.35
7.5 | 1.132 | 0.00813 | -0.067 | 139.27
8 | 1.165 | 0.00977 | -0.068 | 119.2
8.5 | 1.192 | 0.01025 | -0.068 | 116.328
9 | 1.214 | 0.01075 | -0.069 | 112.905
9.5 | 1.228 | 0.01129 | -0.069 | 108.753
10 | 1.228 | 0.01183 | -0.069 | 103.813
10.5 | 1.22 | 0.01242 | -0.07 | 98.253
11 | 1.203 | 0.01324 | -0.07 | 90.908
11.5 | 1.18 | 0.01397 | -0.07 | 84.449
12 | 1.149 | 0.01469 | -0.071 | 78.195
12.5 | 1.11 | 0.01592 | -0.071 | 69.77
13 | 1.065 | 0.01777 | -0.071 | 59.937
13.5 | 1.015 | 0.02005 | -0.07 | 50.641
14 | 0.95 | 0.0264 | -0.069 | 35.99
14.5 | 0.792 | 0.08739 | -0.048 | 9.066

## 140. Re 18M Mach 0.10 (2)
BIGFOIL.COM POLAR EXPORT
NACA64-411 a=0.6
NACA64-411 a=0.6 |  |  |  | Cl Max: | 1.8948 | at alpha= | 20 | deg
XFOIL ncrit=9 |  |  |  | L/D Max: | 149.616 | at alpha= | 8 | deg
Re: | 18000000 |  |  | Cd Min: | 0.04981 | at alpha= | 20 | deg
Mach: | 0.1 |  |  | Cl=0 at alpha= | -2.771 | deg
|  |  |  | @ Cl=0.1, Cd= | 0.0045566
|  |  |  | @ Cl=0.4, Cd= | 0.0041829
|  |  |  | @ Cl=0.6, Cd= | 0.0051896
alpha (deg) | Cl | Cd | Cm | Cl/Cd
-19.5 | -1.4379 | 0.0492 | -0.0697 | -29.2256
-19 | -1.4838 | 0.03748 | -0.0774 | -39.5891
-18.5 | -1.5305 | 0.02854 | -0.0804 | -53.6265
-18 | -1.5566 | 0.0248 | -0.0756 | -62.7661
-17.5 | -1.556 | 0.02278 | -0.0695 | -68.3055
-17 | -1.5307 | 0.02072 | -0.0668 | -73.8755
-16.5 | -1.4976 | 0.01885 | -0.0647 | -79.4483
-16 | -1.4569 | 0.0174 | -0.0632 | -83.7299
-15.5 | -1.4122 | 0.01618 | -0.062 | -87.2806
-15 | -1.3658 | 0.015 | -0.0611 | -91.0533
-14.5 | -1.3183 | 0.01382 | -0.0602 | -95.3907
-14 | -1.2701 | 0.01259 | -0.0594 | -100.8817
-13.5 | -1.2185 | 0.01175 | -0.0589 | -103.7021
-13 | -1.1657 | 0.01103 | -0.0585 | -105.6845
-12 | -1.0587 | 0.0096 | -0.0579 | -110.2812
-11.5 | -1.0034 | 0.00912 | -0.0579 | -110.0219
-11 | -0.9477 | 0.00869 | -0.0578 | -109.0564
-10.5 | -0.8916 | 0.00828 | -0.0578 | -107.6812
-10 | -0.8354 | 0.00786 | -0.0579 | -106.285
-9.5 | -0.7791 | 0.00742 | -0.058 | -105
-9 | -0.7222 | 0.00707 | -0.0581 | -102.1499
-8.5 | -0.665 | 0.00679 | -0.0584 | -97.9381
-8 | -0.6075 | 0.00653 | -0.0586 | -93.0322
-6.5 | -0.4342 | 0.00587 | -0.0596 | -73.9693
-6 | -0.3764 | 0.00561 | -0.06 | -67.0945
-5.5 | -0.3184 | 0.00536 | -0.0604 | -59.403
-5 | -0.2603 | 0.00521 | -0.0608 | -49.9616
-4.5 | -0.2019 | 0.00507 | -0.0613 | -39.8225
-4 | -0.1436 | 0.00494 | -0.0618 | -29.0688
-3.5 | -0.0852 | 0.00478 | -0.0623 | -17.8243
-3 | -0.0267 | 0.0047 | -0.0628 | -5.6809
-2.5 | 0.0316 | 0.0046 | -0.0633 | 6.8696
-2 | 0.09 | 0.00456 | -0.0639 | 19.7368
-1.5 | 0.1483 | 0.00454 | -0.0644 | 32.6652
-1 | 0.2066 | 0.00449 | -0.065 | 46.0134
-0.5 | 0.2648 | 0.00439 | -0.0655 | 60.3189
0 | 0.3228 | 0.00431 | -0.0661 | 74.8956
0.5 | 0.3807 | 0.00421 | -0.0667 | 90.4276
1 | 0.4377 | 0.00413 | -0.0673 | 105.9806
2 | 0.5486 | 0.00485 | -0.0681 | 113.1134
2.5 | 0.6046 | 0.00522 | -0.0684 | 115.8238
3 | 0.6604 | 0.00557 | -0.0687 | 118.5637
3.5 | 0.7161 | 0.00592 | -0.069 | 120.9628
4 | 0.7718 | 0.00623 | -0.0692 | 123.8844
4.5 | 0.8275 | 0.00652 | -0.0694 | 126.9172
5 | 0.8833 | 0.00675 | -0.0696 | 130.8593
5.5 | 0.9388 | 0.00699 | -0.0698 | 134.3062
6 | 0.9941 | 0.00718 | -0.07 | 138.454
6.5 | 1.0488 | 0.00738 | -0.0701 | 142.1138
7 | 1.1029 | 0.00762 | -0.0701 | 144.7375
7.5 | 1.1565 | 0.00785 | -0.0699 | 147.3248
8 | 1.2074 | 0.00807 | -0.0692 | 149.6159
8.5 | 1.2591 | 0.00845 | -0.0687 | 149.0059
9 | 1.3113 | 0.00885 | -0.0684 | 148.1695
9.5 | 1.3616 | 0.00936 | -0.0678 | 145.4701
10 | 1.4114 | 0.00987 | -0.067 | 142.999
10.5 | 1.4595 | 0.01043 | -0.0661 | 139.9329
11 | 1.5054 | 0.01108 | -0.0648 | 135.8664
11.5 | 1.5508 | 0.01168 | -0.0634 | 132.774
12 | 1.593 | 0.01238 | -0.0615 | 128.6753
12.5 | 1.6308 | 0.01318 | -0.0589 | 123.7329
13 | 1.6511 | 0.01404 | -0.053 | 117.5997
13.5 | 1.6737 | 0.01509 | -0.0482 | 110.9145
14 | 1.6998 | 0.01622 | -0.0445 | 104.7965
14.5 | 1.7256 | 0.01751 | -0.0411 | 98.5494
15 | 1.7498 | 0.01903 | -0.0378 | 91.9496
15.5 | 1.7747 | 0.02063 | -0.035 | 86.0252
16 | 1.7959 | 0.02258 | -0.0321 | 79.535
16.5 | 1.8169 | 0.02465 | -0.0295 | 73.7079
17 | 1.836 | 0.027 | -0.0271 | 68
17.5 | 1.8518 | 0.02971 | -0.0249 | 62.3292
18 | 1.8656 | 0.03276 | -0.0229 | 56.9475
18.5 | 1.8773 | 0.03622 | -0.0213 | 51.8305
19 | 1.8854 | 0.04024 | -0.02 | 46.8539
19.5 | 1.8926 | 0.04463 | -0.0193 | 42.4065
20 | 1.8948 | 0.04981 | -0.019 | 38.0406

## 141. Re 18M Mach 0.25 (1)
BIGFOIL.COM POLAR EXPORT
NACA64-411 a=0.6
NACA64-411 a=0.6 |  |  |  | Cl Max: | 1.2 | at alpha= | 9 | deg
JavaFoil+Calcfoil stall+Eppler ext transition |  |  |  | L/D Max: | 137.716 | at alpha= | 6.5 | deg
Re: | 18000000 |  |  | Cd Min: | 0.0051 | at alpha= | -0.5 | deg
Mach: | 0.25 |  |  | Cl=0 at alpha= | -2.7377 | deg
|  |  |  | @ Cl=0.1, Cd= | 0.0055269
|  |  |  | @ Cl=0.4, Cd= | 0.0053059
|  |  |  | @ Cl=0.6, Cd= | 0.09837
alpha (deg) | Cl | Cd | Cm | Cl/Cd
-14 | -0.246 | 0.10441 | -0.023 | -2.354
-13.5 | -0.303 | 0.09562 | -0.024 | -3.165
-13 | -0.353 | 0.08885 | -0.024 | -3.975
-12.5 | -0.398 | 0.08462 | -0.024 | -4.702
-12 | -0.432 | 0.07893 | -0.024 | -5.477
-11.5 | -0.457 | 0.07402 | -0.025 | -6.173
-11 | -0.475 | 0.0689 | -0.025 | -6.9
-10.5 | -0.488 | 0.06372 | -0.027 | -7.652
-10 | -0.493 | 0.05897 | -0.028 | -8.359
-9.5 | -0.56 | 0.01659 | -0.047 | -33.729
-9 | -0.594 | 0.0081 | -0.053 | -73.352
-8.5 | -0.574 | 0.00768 | -0.053 | -74.701
-8 | -0.546 | 0.00743 | -0.054 | -73.537
-7.5 | -0.512 | 0.00719 | -0.054 | -71.2
-7 | -0.47 | 0.00697 | -0.055 | -67.445
-6.5 | -0.424 | 0.00673 | -0.055 | -62.969
-6 | -0.374 | 0.00656 | -0.056 | -57.023
-5.5 | -0.321 | 0.00635 | -0.056 | -50.6
-5 | -0.266 | 0.00619 | -0.057 | -43.002
-4.5 | -0.21 | 0.00606 | -0.057 | -34.573
-4 | -0.151 | 0.00591 | -0.058 | -25.619
-3.5 | -0.092 | 0.00582 | -0.058 | -15.845
-3 | -0.032 | 0.00573 | -0.059 | -5.595
-2.5 | 0.029 | 0.00563 | -0.059 | 5.076
-2 | 0.09 | 0.00554 | -0.06 | 16.188
-1.5 | 0.151 | 0.00546 | -0.06 | 27.611
-1 | 0.212 | 0.00546 | -0.061 | 38.869
-0.5 | 0.274 | 0.0051 | -0.061 | 53.675
0 | 0.335 | 0.0051 | -0.062 | 65.648
0.5 | 0.396 | 0.0053 | -0.062 | 74.724
1 | 0.457 | 0.00539 | -0.063 | 84.827
1.5 | 0.519 | 0.00542 | -0.063 | 95.638
2 | 0.579 | 0.00539 | -0.064 | 107.389
2.5 | 0.638 | 0.00564 | -0.064 | 113.208
3 | 0.698 | 0.00593 | -0.065 | 117.629
3.5 | 0.757 | 0.00637 | -0.065 | 118.797
4 | 0.815 | 0.00693 | -0.066 | 117.535
4.5 | 0.871 | 0.00718 | -0.066 | 121.325
5 | 0.926 | 0.00746 | -0.067 | 124.177
5.5 | 0.979 | 0.00728 | -0.067 | 134.437
6 | 1.029 | 0.00755 | -0.068 | 136.346
6.5 | 1.074 | 0.0078 | -0.068 | 137.716
7 | 1.113 | 0.00813 | -0.069 | 136.843
7.5 | 1.146 | 0.00979 | -0.069 | 117.072
8 | 1.172 | 0.01031 | -0.07 | 113.697
8.5 | 1.191 | 0.01084 | -0.07 | 109.872
9 | 1.2 | 0.01136 | -0.07 | 105.695
9.5 | 1.198 | 0.01213 | -0.071 | 98.732
10 | 1.175 | 0.01277 | -0.071 | 92.074
10.5 | 1.139 | 0.01365 | -0.071 | 83.404
11 | 1.088 | 0.01467 | -0.072 | 74.177
11.5 | 1.023 | 0.01607 | -0.072 | 63.666
12 | 0.934 | 0.01973 | -0.071 | 47.359
12.5 | 0.732 | 0.07429 | -0.047 | 9.85
13 | 0.658 | 0.07619 | -0.049 | 8.64
13.5 | 0.565 | 0.09325 | -0.039 | 6.056
14 | 0.479 | 0.09837 | -0.039 | 4.866

## 142. Re 18M Mach 0.25 (2)
BIGFOIL.COM POLAR EXPORT
NACA64-411 a=0.6
NACA64-411 a=0.6 |  |  |  | Cl Max: | 1.775 | at alpha= | 16.5 | deg
XFOIL ncrit=9 |  |  |  | L/D Max: | 147.6 | at alpha= | 8 | deg
Re: | 18000000 |  |  | Cd Min: | 0.21024 | at alpha= | -19 | deg
Mach: | 0.25 |  |  | Cl=0 at alpha= | -2.7704 | deg
|  |  |  | @ Cl=0.1, Cd= | 0.0045566
|  |  |  | @ Cl=0.4, Cd= | 0.0041872
|  |  |  | @ Cl=0.6, Cd= | 0.0050087
alpha (deg) | Cl | Cd | Cm | Cl/Cd
-19 | -0.6842 | 0.21024 | 0.0326 | -3.2544
-18.5 | -0.6693 | 0.20313 | 0.0283 | -3.2949
-17.5 | -0.6563 | 0.18223 | 0.0167 | -3.6015
-17 | -0.6414 | 0.17472 | 0.0119 | -3.671
-16.5 | -0.6584 | 0.15788 | 0.0026 | -4.1703
-16 | -1.1152 | 0.06149 | -0.0679 | -18.1363
-15.5 | -1.1642 | 0.04579 | -0.0812 | -25.4248
-15 | -1.2106 | 0.03498 | -0.0891 | -34.6083
-14.5 | -1.2589 | 0.02909 | -0.0866 | -43.276
-14 | -1.2881 | 0.02327 | -0.0807 | -55.3545
-13.5 | -1.2695 | 0.01876 | -0.0772 | -67.6706
-13 | -1.2278 | 0.01593 | -0.0745 | -77.0747
-12.5 | -1.1766 | 0.01394 | -0.0723 | -84.4046
-12 | -1.1229 | 0.01216 | -0.0703 | -92.3438
-11.5 | -1.065 | 0.01093 | -0.0687 | -97.4382
-11 | -1.0057 | 0.00993 | -0.0674 | -101.279
-10.5 | -0.9446 | 0.00923 | -0.0663 | -102.3402
-10 | -0.8831 | 0.00868 | -0.0654 | -101.7396
-9.5 | -0.8215 | 0.00817 | -0.0647 | -100.5508
-9 | -0.7605 | 0.00762 | -0.064 | -99.8031
-8.5 | -0.6992 | 0.00717 | -0.0636 | -97.5174
-8 | -0.6377 | 0.00682 | -0.0633 | -93.5044
-7.5 | -0.5762 | 0.00657 | -0.0631 | -87.7017
-7 | -0.5148 | 0.00629 | -0.063 | -81.8442
-6.5 | -0.4536 | 0.00604 | -0.063 | -75.0993
-6 | -0.3927 | 0.00576 | -0.063 | -68.1771
-5.5 | -0.3318 | 0.00548 | -0.0631 | -60.5474
-5 | -0.2709 | 0.00528 | -0.0634 | -51.3068
-4 | -0.1492 | 0.00499 | -0.064 | -29.8998
-3.5 | -0.0885 | 0.00482 | -0.0644 | -18.361
-2.5 | 0.0328 | 0.00462 | -0.0654 | 7.0996
-2 | 0.0932 | 0.00456 | -0.0659 | 20.4386
-1.5 | 0.1535 | 0.00453 | -0.0664 | 33.8852
-1 | 0.2137 | 0.0045 | -0.067 | 47.4889
-0.5 | 0.2739 | 0.0044 | -0.0676 | 62.25
0 | 0.3339 | 0.00431 | -0.0682 | 77.471
0.5 | 0.3937 | 0.0042 | -0.0688 | 93.7381
1 | 0.4527 | 0.00408 | -0.0695 | 110.9559
1.5 | 0.5114 | 0.0041 | -0.07 | 124.7317
2.5 | 0.6245 | 0.00526 | -0.0704 | 118.7262
3 | 0.682 | 0.00565 | -0.0706 | 120.708
3.5 | 0.7395 | 0.006 | -0.0708 | 123.25
4 | 0.7969 | 0.00637 | -0.0708 | 125.102
4.5 | 0.8547 | 0.00666 | -0.0709 | 128.3333
5 | 0.9127 | 0.0069 | -0.071 | 132.2754
6 | 1.0277 | 0.0074 | -0.0708 | 138.8784
6.5 | 1.0849 | 0.00761 | -0.0707 | 142.5624
7 | 1.1411 | 0.0079 | -0.0703 | 144.443
7.5 | 1.1972 | 0.00814 | -0.0697 | 147.0762
8 | 1.2487 | 0.00846 | -0.0682 | 147.6005
8.5 | 1.304 | 0.00886 | -0.0674 | 147.1783
9 | 1.3568 | 0.00942 | -0.0662 | 144.034
9.5 | 1.409 | 0.00999 | -0.0648 | 141.041
10 | 1.4581 | 0.0107 | -0.0628 | 136.271
10.5 | 1.5066 | 0.01136 | -0.0606 | 132.6232
11 | 1.5493 | 0.01223 | -0.0575 | 126.6803
11.5 | 1.5823 | 0.01306 | -0.0526 | 121.1562
12 | 1.6046 | 0.01411 | -0.0462 | 113.7208
12.5 | 1.6312 | 0.01538 | -0.0412 | 106.0598
13 | 1.6595 | 0.01681 | -0.0368 | 98.721
13.5 | 1.6843 | 0.01861 | -0.0324 | 90.5051
14 | 1.7098 | 0.02055 | -0.0286 | 83.2019
14.5 | 1.7326 | 0.02283 | -0.0248 | 75.8914
15 | 1.75 | 0.02566 | -0.021 | 68.1995
15.5 | 1.7671 | 0.02871 | -0.0178 | 61.55
16 | 1.7736 | 0.03282 | -0.0146 | 54.0402
16.5 | 1.775 | 0.03775 | -0.012 | 47.0199
17 | 1.7695 | 0.0438 | -0.0104 | 40.3995
17.5 | 1.7554 | 0.05131 | -0.0099 | 34.2117
18 | 1.7321 | 0.06063 | -0.0112 | 28.5684
18.5 | 1.7075 | 0.07108 | -0.0141 | 24.0222
19 | 1.6703 | 0.08419 | -0.0195 | 19.8396
19.5 | 1.634 | 0.09833 | -0.0267 | 16.6175
20 | 1.5927 | 0.11442 | -0.0361 | 13.9198

## 143. Re 18M Mach 0.50 (1)
BIGFOIL.COM POLAR EXPORT
NACA64-411 a=0.6
NACA64-411 a=0.6 |  |  |  | Cl Max: | 1.207 | at alpha= | 20 | deg
JavaFoil+Calcfoil stall+Eppler ext transition |  |  |  | L/D Max: | 128.062 | at alpha= | 3.5 | deg
Re: | 18000000 |  |  | Cd Min: | 0.00516 | at alpha= | 0 | deg
Mach: | 0.5 |  |  | Cl=0 at alpha= | -2.7353 | deg
|  |  |  | @ Cl=0.1, Cd= | 0.00573
|  |  |  | @ Cl=0.4, Cd= | 0.0052703
|  |  |  | @ Cl=0.6, Cd= | 0.0054596
alpha (deg) | Cl | Cd | Cm | Cl/Cd
-20 | -0.94 | 0.17321 | -0.029 | -5.426
-19.5 | -0.914 | 0.1594 | -0.029 | -5.737
-19 | -0.887 | 0.15354 | -0.029 | -5.777
-18.5 | -0.86 | 0.14691 | -0.029 | -5.853
-18 | -0.832 | 0.14208 | -0.029 | -5.857
-17.5 | -0.806 | 0.13413 | -0.029 | -6.008
-17 | -0.779 | 0.1259 | -0.03 | -6.19
-16.5 | -0.752 | 0.12174 | -0.03 | -6.179
-16 | -0.724 | 0.11613 | -0.029 | -6.237
-15.5 | -0.699 | 0.10688 | -0.03 | -6.536
-15 | -0.679 | 0.08856 | -0.034 | -7.667
-14.5 | -0.659 | 0.07649 | -0.037 | -8.619
-14 | -0.616 | 0.09406 | -0.03 | -6.546
-13.5 | -0.589 | 0.08817 | -0.03 | -6.68
-13 | -0.564 | 0.08064 | -0.032 | -6.99
-12.5 | -0.541 | 0.07071 | -0.035 | -7.651
-12 | -0.535 | 0.04802 | -0.043 | -11.139
-11.5 | -0.557 | 0.01685 | -0.053 | -33.085
-11 | -0.549 | 0.01067 | -0.056 | -51.461
-10.5 | -0.424 | 0.06835 | -0.029 | -6.197
-10 | -0.398 | 0.06062 | -0.032 | -6.565
-9.5 | -0.374 | 0.05269 | -0.036 | -7.102
-9 | -0.384 | 0.02089 | -0.052 | -18.36
-8.5 | -0.39 | 0.00844 | -0.059 | -46.235
-8 | -0.288 | 0.05057 | -0.03 | -5.686
-7.5 | -0.26 | 0.04923 | -0.029 | -5.275
-7 | -0.233 | 0.0444 | -0.031 | -5.249
-6.5 | -0.255 | 0.00754 | -0.062 | -33.809
-6 | -0.352 | 0.00723 | -0.062 | -48.645
-5.5 | -0.328 | 0.00695 | -0.063 | -47.24
-5 | -0.283 | 0.00669 | -0.063 | -42.298
-4.5 | -0.227 | 0.00643 | -0.064 | -35.327
-4 | -0.166 | 0.00623 | -0.064 | -26.702
-3.5 | -0.102 | 0.00608 | -0.065 | -16.778
-3 | -0.036 | 0.0059 | -0.066 | -6.037
-2.5 | 0.032 | 0.0058 | -0.066 | 5.488
-2 | 0.1 | 0.00573 | -0.067 | 17.448
-1.5 | 0.168 | 0.00562 | -0.067 | 29.956
-1 | 0.237 | 0.0056 | -0.068 | 42.344
-0.5 | 0.306 | 0.00524 | -0.068 | 58.458
0 | 0.375 | 0.00516 | -0.069 | 72.566
0.5 | 0.443 | 0.00546 | -0.07 | 81.194
1 | 0.511 | 0.00531 | -0.07 | 96.323
1.5 | 0.579 | 0.00537 | -0.071 | 107.843
2 | 0.647 | 0.00566 | -0.071 | 114.405
2.5 | 0.712 | 0.00599 | -0.072 | 118.886
3 | 0.778 | 0.00644 | -0.072 | 120.83
3.5 | 0.843 | 0.00659 | -0.073 | 128.062
4 | 0.906 | 0.00722 | -0.074 | 125.387
4.5 | 0.965 | 0.00759 | -0.074 | 127.126
5 | 1.02 | 0.00905 | -0.075 | 112.727
5.5 | 1.07 | 0.00957 | -0.075 | 111.794
6 | 1.109 | 0.01015 | -0.075 | 109.237
6.5 | 1.124 | 0.01079 | -0.076 | 104.234
7 | 1.101 | 0.01161 | -0.076 | 94.871
7.5 | 0.943 | 0.01298 | -0.076 | 72.696
8 | 0.701 | 0.01442 | -0.077 | 48.647
8.5 | 0.735 | 0.0143 | -0.077 | 51.385
9 | 0.759 | 0.01634 | -0.077 | 46.463
9.5 | 0.796 | 0.01536 | -0.078 | 51.815
10 | 0.824 | 0.01669 | -0.078 | 49.402
10.5 | 0.851 | 0.01873 | -0.078 | 45.43
11 | 0.739 | 0.07303 | -0.045 | 10.117
11.5 | 0.911 | 0.0196 | -0.079 | 46.487
12 | 0.936 | 0.02218 | -0.079 | 42.178
12.5 | 0.949 | 0.02804 | -0.078 | 33.843
13 | 0.867 | 0.07586 | -0.059 | 11.424
13.5 | 1.015 | 0.02771 | -0.079 | 36.618
14 | 1.015 | 0.03897 | -0.077 | 26.036
14.5 | 1.032 | 0.04531 | -0.076 | 22.783
15 | 0.958 | 0.10211 | -0.055 | 9.387
15.5 | 0.973 | 0.12193 | -0.05 | 7.981
16 | 1.001 | 0.12892 | -0.052 | 7.761
16.5 | 1.029 | 0.13271 | -0.053 | 7.751
17 | 1.051 | 0.15077 | -0.052 | 6.971
17.5 | 1.077 | 0.15471 | -0.053 | 6.959
18 | 1.104 | 0.15695 | -0.054 | 7.035
18.5 | 1.132 | 0.15991 | -0.056 | 7.081
19 | 1.159 | 0.16749 | -0.057 | 6.919
19.5 | 1.181 | 0.1809 | -0.057 | 6.529
20 | 1.207 | 0.19491 | -0.057 | 6.192

## 144. Re 18M Mach 0.50 (2)
BIGFOIL.COM POLAR EXPORT
NACA64-411 a=0.6
NACA64-411 a=0.6 |  |  |  | Cl Max: | 1.3888 | at alpha= | 8 | deg
XFOIL ncrit=9 |  |  |  | L/D Max: | 147.714 | at alpha= | 1.5 | deg
Re: | 18000000 |  |  | Cd Min: | 0.26574 | at alpha= | -20 | deg
Mach: | 0.5 |  |  | Cl=0 at alpha= | -2.7649 | deg
|  |  |  | @ Cl=0.1, Cd= | 0.0046793
|  |  |  | @ Cl=0.4, Cd= | 0.004285
|  |  |  | @ Cl=0.6, Cd= | 0.0041174
alpha (deg) | Cl | Cd | Cm | Cl/Cd
-20 | -0.7479 | 0.26574 | 0.0571 | -2.8144
-19 | -0.7068 | 0.24901 | 0.0477 | -2.8384
-18.5 | -0.6863 | 0.23882 | 0.0423 | -2.8737
-18 | -0.6664 | 0.22872 | 0.0368 | -2.9136
-17.5 | -0.6434 | 0.22088 | 0.0317 | -2.9129
-17 | -0.622 | 0.21232 | 0.0264 | -2.9295
-16.5 | -0.6003 | 0.20394 | 0.0213 | -2.9435
-16 | -0.5835 | 0.19323 | 0.0156 | -3.0197
-15.5 | -0.5659 | 0.18351 | 0.0101 | -3.0838
-15 | -0.5467 | 0.17478 | 0.0048 | -3.1279
-14.5 | -0.5275 | 0.16619 | -0.0003 | -3.1741
-14 | -0.5157 | 0.15556 | -0.0062 | -3.3151
-13.5 | -0.5028 | 0.14581 | -0.012 | -3.4483
-13 | -0.4841 | 0.13789 | -0.0168 | -3.5108
-12.5 | -0.4685 | 0.12944 | -0.0219 | -3.6194
-12 | -0.4667 | 0.1182 | -0.0286 | -3.9484
-11.5 | -0.4523 | 0.11017 | -0.0335 | -4.1055
-11 | -0.4419 | 0.10178 | -0.0387 | -4.3417
-10.5 | -0.4344 | 0.09316 | -0.044 | -4.6629
-10 | -0.4378 | 0.08321 | -0.0504 | -5.2614
-9.5 | -0.4431 | 0.07371 | -0.0566 | -6.0114
-9 | -0.4594 | 0.06308 | -0.0641 | -7.2828
-8.5 | -0.4714 | 0.05293 | -0.0721 | -8.9061
-8 | -0.4873 | 0.04463 | -0.0798 | -10.9187
-7.5 | -0.5068 | 0.03594 | -0.0826 | -14.1013
-7 | -0.5053 | 0.02722 | -0.0833 | -18.5636
-6.5 | -0.4969 | 0.01682 | -0.0825 | -29.5422
-6 | -0.4673 | 0.00811 | -0.0801 | -57.6202
-5.5 | -0.3977 | 0.00637 | -0.0778 | -62.4333
-5 | -0.3232 | 0.00577 | -0.0763 | -56.0139
-4.5 | -0.2493 | 0.00544 | -0.0754 | -45.8272
-4 | -0.1764 | 0.00521 | -0.0748 | -33.858
-3.5 | -0.1043 | 0.00504 | -0.0746 | -20.6944
-3 | -0.0332 | 0.00487 | -0.0746 | -6.8172
-2.5 | 0.0374 | 0.00476 | -0.0748 | 7.8571
-1.5 | 0.1771 | 0.00458 | -0.0756 | 38.6681
-1 | 0.2464 | 0.00452 | -0.0762 | 54.5133
-0.5 | 0.3153 | 0.00445 | -0.0768 | 70.8539
0 | 0.384 | 0.00432 | -0.0775 | 88.8889
0.5 | 0.4526 | 0.00417 | -0.0782 | 108.5372
1 | 0.5205 | 0.00392 | -0.0789 | 132.7806
1.5 | 0.5879 | 0.00398 | -0.0795 | 147.7136
2 | 0.6513 | 0.0047 | -0.0794 | 138.5745
3 | 0.7784 | 0.00598 | -0.0787 | 130.1672
3.5 | 0.8428 | 0.0065 | -0.0781 | 129.6615
4 | 0.9082 | 0.00694 | -0.0774 | 130.8646
4.5 | 0.9749 | 0.00729 | -0.0766 | 133.7311
5 | 1.0419 | 0.00765 | -0.0755 | 136.1961
5.5 | 1.1082 | 0.00805 | -0.0739 | 137.6646
6 | 1.1746 | 0.00843 | -0.072 | 139.3357
7 | 1.3029 | 0.0093 | -0.0662 | 140.0968
8 | 1.3888 | 0.01092 | -0.0514 | 127.1795
8.5 | 1.3771 | 0.01395 | -0.0384 | 98.7168
9 | 1.3545 | 0.01889 | -0.0274 | 71.7046
9.5 | 1.3278 | 0.02564 | -0.0186 | 51.7863
10 | 1.2985 | 0.0333 | -0.0129 | 38.994
10.5 | 1.263 | 0.0421 | -0.0102 | 30
11 | 1.2268 | 0.05225 | -0.0107 | 23.4794
11.5 | 1.1879 | 0.06438 | -0.0147 | 18.4514
12 | 1.1547 | 0.07773 | -0.0216 | 14.8553
12.5 | 1.1265 | 0.09236 | -0.0308 | 12.1968
13 | 1.1031 | 0.10827 | -0.0418 | 10.1884

## 145. Re 20M Mach 0.00 (1)
BIGFOIL.COM POLAR EXPORT
NACA64-411 a=0.6
NACA64-411 a=0.6 |  |  |  | Cl Max: | 1.234 | at alpha= | 10 | deg
JavaFoil+Calcfoil stall+Eppler ext transition |  |  |  | L/D Max: | 142.528 | at alpha= | 7 | deg
Re: | 20000000 |  |  | Cd Min: | 0.00521 | at alpha= | -0.5 | deg
Mach: | 0 |  |  | Cl=0 at alpha= | -2.7373 | deg
|  |  |  | @ Cl=0.1, Cd= | 0.0054712
|  |  |  | @ Cl=0.4, Cd= | 0.0054008
|  |  |  | @ Cl=0.6, Cd= | 0.0055829
alpha (deg) | Cl | Cd | Cm | Cl/Cd
-15.5 | -0.49 | 0.10887 | -0.023 | -4.502
-15 | -0.508 | 0.10347 | -0.023 | -4.912
-14.5 | -0.525 | 0.09827 | -0.024 | -5.346
-14 | -0.54 | 0.09369 | -0.023 | -5.767
-13.5 | -0.554 | 0.0884 | -0.024 | -6.267
-13 | -0.566 | 0.08234 | -0.025 | -6.874
-12.5 | -0.575 | 0.07744 | -0.025 | -7.419
-12 | -0.578 | 0.07192 | -0.026 | -8.036
-11.5 | -0.578 | 0.0649 | -0.029 | -8.904
-11 | -0.573 | 0.06044 | -0.03 | -9.472
-10.5 | -0.688 | 0.00889 | -0.05 | -77.356
-10 | -0.67 | 0.00816 | -0.05 | -82.201
-9.5 | -0.648 | 0.0078 | -0.051 | -83.072
-9 | -0.621 | 0.00755 | -0.051 | -82.217
-8.5 | -0.588 | 0.00728 | -0.051 | -80.881
-8 | -0.552 | 0.00707 | -0.052 | -78.044
-7.5 | -0.512 | 0.00688 | -0.052 | -74.349
-7 | -0.466 | 0.0067 | -0.053 | -69.529
-6.5 | -0.417 | 0.00649 | -0.053 | -64.345
-6 | -0.367 | 0.00631 | -0.054 | -58.111
-5.5 | -0.314 | 0.00617 | -0.054 | -50.874
-5 | -0.26 | 0.00605 | -0.055 | -42.923
-4.5 | -0.204 | 0.00593 | -0.055 | -34.403
-4 | -0.147 | 0.00578 | -0.056 | -25.436
-3.5 | -0.089 | 0.00568 | -0.056 | -15.733
-3 | -0.031 | 0.00561 | -0.057 | -5.545
-2.5 | 0.028 | 0.00554 | -0.057 | 5.001
-2 | 0.087 | 0.00548 | -0.058 | 15.832
-1.5 | 0.146 | 0.00544 | -0.058 | 26.854
-1 | 0.205 | 0.00539 | -0.059 | 38.093
-0.5 | 0.265 | 0.00521 | -0.059 | 50.898
0 | 0.324 | 0.00534 | -0.06 | 60.748
0.5 | 0.384 | 0.00539 | -0.06 | 71.221
1 | 0.443 | 0.00543 | -0.061 | 81.576
1.5 | 0.502 | 0.00556 | -0.061 | 90.317
2 | 0.561 | 0.00563 | -0.062 | 99.732
2.5 | 0.619 | 0.00556 | -0.062 | 111.162
3 | 0.676 | 0.00584 | -0.063 | 115.802
3.5 | 0.733 | 0.00619 | -0.063 | 118.446
4 | 0.79 | 0.00667 | -0.064 | 118.308
4.5 | 0.845 | 0.00689 | -0.064 | 122.579
5 | 0.899 | 0.00711 | -0.065 | 126.338
5.5 | 0.951 | 0.00733 | -0.065 | 129.874
6 | 1.002 | 0.00764 | -0.066 | 131.1
6.5 | 1.048 | 0.00738 | -0.066 | 141.918
7 | 1.09 | 0.00765 | -0.067 | 142.528
7.5 | 1.129 | 0.00798 | -0.067 | 141.52
8 | 1.163 | 0.00826 | -0.068 | 140.807
8.5 | 1.192 | 0.00998 | -0.068 | 119.379
9 | 1.215 | 0.01047 | -0.068 | 115.979
9.5 | 1.231 | 0.01096 | -0.069 | 112.391
10 | 1.234 | 0.01147 | -0.069 | 107.662
10.5 | 1.23 | 0.012 | -0.07 | 102.512
11 | 1.218 | 0.01276 | -0.07 | 95.48
11.5 | 1.199 | 0.01353 | -0.07 | 88.625
12 | 1.173 | 0.01434 | -0.07 | 81.784
12.5 | 1.141 | 0.01517 | -0.071 | 75.189
13 | 1.102 | 0.01671 | -0.071 | 65.953
13.5 | 1.06 | 0.01845 | -0.071 | 57.435
14 | 1.013 | 0.02075 | -0.07 | 48.816
14.5 | 0.938 | 0.03224 | -0.067 | 29.078
15 | 0.886 | 0.03805 | -0.067 | 23.291

## 146. Re 20M Mach 0.00 (2)
BIGFOIL.COM POLAR EXPORT
NACA64-411 a=0.6
NACA64-411 a=0.6 |  |  |  | Cl Max: | 1.9223 | at alpha= | 20 | deg
XFOIL ncrit=9 |  |  |  | L/D Max: | 151.784 | at alpha= | 8.5 | deg
Re: | 20000000 |  |  | Cd Min: | 0.04362 | at alpha= | 20 | deg
Mach: | 0 |  |  | Cl=0 at alpha= | -2.7694 | deg
|  |  |  | @ Cl=0.1, Cd= | 0.0045226
|  |  |  | @ Cl=0.4, Cd= | 0.0043022
|  |  |  | @ Cl=0.6, Cd= | 0.005205
alpha (deg) | Cl | Cd | Cm | Cl/Cd
-20 | -1.5598 | 0.03632 | -0.0746 | -42.946
-19.5 | -1.5942 | 0.02856 | -0.0769 | -55.8193
-19 | -1.611 | 0.0246 | -0.0741 | -65.4878
-18.5 | -1.6294 | 0.02234 | -0.0662 | -72.9364
-18 | -1.6055 | 0.02057 | -0.0635 | -78.0506
-17.5 | -1.5718 | 0.01913 | -0.0617 | -82.1641
-17 | -1.5333 | 0.01786 | -0.0603 | -85.8511
-16.5 | -1.4916 | 0.01671 | -0.0593 | -89.2639
-16 | -1.4474 | 0.01565 | -0.0585 | -92.4856
-15.5 | -1.4018 | 0.01461 | -0.0578 | -95.948
-15 | -1.3554 | 0.01353 | -0.0571 | -100.1774
-14.5 | -1.3076 | 0.0125 | -0.0566 | -104.608
-14 | -1.2576 | 0.0117 | -0.0563 | -107.4872
-13.5 | -1.206 | 0.01106 | -0.0562 | -109.0416
-13 | -1.1543 | 0.01034 | -0.056 | -111.6344
-12.5 | -1.102 | 0.00965 | -0.0559 | -114.1969
-12 | -1.0482 | 0.00917 | -0.056 | -114.3075
-11.5 | -0.9936 | 0.00874 | -0.0561 | -113.6842
-11 | -0.9387 | 0.00835 | -0.0562 | -112.4192
-10.5 | -0.8834 | 0.00798 | -0.0564 | -110.7018
-10 | -0.828 | 0.00759 | -0.0566 | -109.0909
-9.5 | -0.7723 | 0.00719 | -0.0568 | -107.4131
-9 | -0.7162 | 0.00687 | -0.0571 | -104.2504
-8.5 | -0.6596 | 0.0066 | -0.0574 | -99.9394
-8 | -0.6028 | 0.00636 | -0.0578 | -94.7799
-6 | -0.3738 | 0.0055 | -0.0594 | -67.9636
-5.5 | -0.3164 | 0.00527 | -0.0598 | -60.038
-5 | -0.2586 | 0.00511 | -0.0603 | -50.6067
-4.5 | -0.2007 | 0.00498 | -0.0608 | -40.3012
-4 | -0.1427 | 0.00486 | -0.0613 | -29.3621
-3.5 | -0.0848 | 0.00472 | -0.0619 | -17.9661
-3 | -0.0267 | 0.00463 | -0.0624 | -5.7667
-2.5 | 0.0312 | 0.00456 | -0.0629 | 6.8421
-2 | 0.0892 | 0.00453 | -0.0635 | 19.6909
-1.5 | 0.1472 | 0.00449 | -0.064 | 32.784
-1 | 0.2051 | 0.00447 | -0.0646 | 45.8837
-0.5 | 0.263 | 0.00439 | -0.0652 | 59.9089
1 | 0.4347 | 0.00428 | -0.0669 | 101.5654
1.5 | 0.491 | 0.00427 | -0.0675 | 114.9883
2 | 0.5449 | 0.00493 | -0.0677 | 110.5274
2.5 | 0.601 | 0.00521 | -0.0681 | 115.3551
3 | 0.6568 | 0.00553 | -0.0684 | 118.7703
3.5 | 0.7123 | 0.00585 | -0.0687 | 121.7607
4 | 0.7676 | 0.00616 | -0.0689 | 124.6104
4.5 | 0.8232 | 0.00642 | -0.0692 | 128.2243
5 | 0.8788 | 0.00664 | -0.0695 | 132.3494
5.5 | 0.934 | 0.00688 | -0.0697 | 135.7558
6 | 0.9889 | 0.00709 | -0.0699 | 139.4781
6.5 | 1.0434 | 0.00728 | -0.0701 | 143.3242
7 | 1.0973 | 0.00751 | -0.0702 | 146.1119
7.5 | 1.1508 | 0.00774 | -0.0702 | 148.6822
8 | 1.2034 | 0.00798 | -0.0701 | 150.802
8.5 | 1.2507 | 0.00824 | -0.0687 | 151.784
9 | 1.3046 | 0.00862 | -0.069 | 151.3457
9.5 | 1.3549 | 0.0091 | -0.0685 | 148.8901
10 | 1.4046 | 0.00957 | -0.068 | 146.7712
10.5 | 1.4531 | 0.01009 | -0.0673 | 144.0139
11 | 1.4993 | 0.01071 | -0.0662 | 139.9907
11.5 | 1.5452 | 0.01127 | -0.0652 | 137.1074
12 | 1.5889 | 0.01189 | -0.0637 | 133.6333
12.5 | 1.6292 | 0.01261 | -0.0618 | 129.199
13 | 1.6636 | 0.01342 | -0.0588 | 123.9642
13.5 | 1.6815 | 0.01428 | -0.0528 | 117.7521
14 | 1.7064 | 0.01523 | -0.0488 | 112.042
14.5 | 1.732 | 0.01634 | -0.0453 | 105.9976
15 | 1.7567 | 0.01764 | -0.042 | 99.5862
15.5 | 1.7814 | 0.01906 | -0.0391 | 93.4627
16 | 1.8039 | 0.02073 | -0.0362 | 87.0188
16.5 | 1.826 | 0.02253 | -0.0336 | 81.0475
17 | 1.8462 | 0.02457 | -0.0312 | 75.1404
17.5 | 1.8642 | 0.02688 | -0.0289 | 69.3527
18 | 1.8796 | 0.02952 | -0.0268 | 63.6721
18.5 | 1.8942 | 0.03237 | -0.025 | 58.5171
19 | 1.9056 | 0.03571 | -0.0235 | 53.3632
19.5 | 1.9156 | 0.03938 | -0.0223 | 48.644
20 | 1.9223 | 0.04362 | -0.0215 | 44.0692

## 147. Re 20M Mach 0.10 (1)
BIGFOIL.COM POLAR EXPORT
NACA64-411 a=0.6
NACA64-411 a=0.6 |  |  |  | Cl Max: | 1.229 | at alpha= | 9.5 | deg
JavaFoil+Calcfoil stall+Eppler ext transition |  |  |  | L/D Max: | 141.478 | at alpha= | 7 | deg
Re: | 20000000 |  |  | Cd Min: | 0.0052 | at alpha= | -0.5 | deg
Mach: | 0.1 |  |  | Cl=0 at alpha= | -2.7373 | deg
|  |  |  | @ Cl=0.1, Cd= | 0.0054692
|  |  |  | @ Cl=0.4, Cd= | 0.005399
|  |  |  | @ Cl=0.6, Cd= | 0.0056095
alpha (deg) | Cl | Cd | Cm | Cl/Cd
-15 | -0.473 | 0.10497 | -0.023 | -4.511
-14.5 | -0.494 | 0.09985 | -0.023 | -4.944
-14 | -0.512 | 0.09406 | -0.023 | -5.449
-13.5 | -0.529 | 0.08969 | -0.023 | -5.902
-13 | -0.544 | 0.08455 | -0.024 | -6.434
-12.5 | -0.556 | 0.07877 | -0.025 | -7.065
-12 | -0.562 | 0.07311 | -0.026 | -7.693
-11.5 | -0.565 | 0.06665 | -0.028 | -8.472
-11 | -0.561 | 0.06236 | -0.029 | -8.998
-10.5 | -0.564 | 0.05089 | -0.034 | -11.074
-10 | -0.664 | 0.00829 | -0.05 | -80.101
-9.5 | -0.644 | 0.00786 | -0.051 | -81.906
-9 | -0.618 | 0.00761 | -0.051 | -81.165
-8.5 | -0.587 | 0.00734 | -0.052 | -80.075
-8 | -0.552 | 0.00708 | -0.052 | -77.912
-7.5 | -0.512 | 0.00692 | -0.053 | -74.014
-7 | -0.467 | 0.00671 | -0.053 | -69.612
-6.5 | -0.418 | 0.00651 | -0.054 | -64.29
-6 | -0.368 | 0.00633 | -0.054 | -58.114
-5.5 | -0.315 | 0.00619 | -0.055 | -50.908
-5 | -0.261 | 0.00605 | -0.055 | -43.117
-4.5 | -0.205 | 0.00592 | -0.056 | -34.568
-4 | -0.148 | 0.00582 | -0.056 | -25.384
-3.5 | -0.09 | 0.0057 | -0.057 | -15.772
-3 | -0.031 | 0.00561 | -0.057 | -5.576
-2.5 | 0.028 | 0.00553 | -0.058 | 5.03
-2 | 0.087 | 0.00548 | -0.058 | 15.918
-1.5 | 0.147 | 0.00543 | -0.059 | 27.017
-1 | 0.206 | 0.00541 | -0.059 | 38.168
-0.5 | 0.266 | 0.0052 | -0.06 | 51.274
0 | 0.326 | 0.00533 | -0.06 | 61.161
0.5 | 0.386 | 0.00538 | -0.061 | 71.696
1 | 0.445 | 0.00546 | -0.061 | 81.512
1.5 | 0.505 | 0.00555 | -0.062 | 90.965
2 | 0.564 | 0.00566 | -0.062 | 99.577
2.5 | 0.621 | 0.00558 | -0.063 | 111.228
3 | 0.679 | 0.00587 | -0.063 | 115.761
3.5 | 0.737 | 0.0062 | -0.064 | 118.899
4 | 0.793 | 0.00666 | -0.064 | 119.07
4.5 | 0.849 | 0.00694 | -0.065 | 122.25
5 | 0.903 | 0.00712 | -0.065 | 126.813
5.5 | 0.956 | 0.0074 | -0.066 | 129.219
6 | 1.006 | 0.00764 | -0.066 | 131.689
6.5 | 1.052 | 0.00744 | -0.067 | 141.31
7 | 1.094 | 0.00773 | -0.067 | 141.478
7.5 | 1.132 | 0.00801 | -0.067 | 141.386
8 | 1.165 | 0.00962 | -0.068 | 121.177
8.5 | 1.193 | 0.01009 | -0.068 | 118.227
9 | 1.214 | 0.01057 | -0.069 | 114.889
9.5 | 1.229 | 0.0111 | -0.069 | 110.714
10 | 1.229 | 0.01162 | -0.07 | 105.767
10.5 | 1.221 | 0.01218 | -0.07 | 100.235
11 | 1.205 | 0.01297 | -0.07 | 92.867
11.5 | 1.181 | 0.01368 | -0.07 | 86.316
12 | 1.149 | 0.01491 | -0.071 | 77.02
12.5 | 1.112 | 0.01559 | -0.071 | 71.311
13 | 1.066 | 0.01745 | -0.071 | 61.085
13.5 | 1.017 | 0.01954 | -0.071 | 52.066
14 | 0.955 | 0.02481 | -0.069 | 38.488
14.5 | 0.799 | 0.08231 | -0.051 | 9.702

## 148. Re 20M Mach 0.10 (2)
BIGFOIL.COM POLAR EXPORT
NACA64-411 a=0.6
NACA64-411 a=0.6 |  |  |  | Cl Max: | 1.6355 | at alpha= | 12.5 | deg
XFOIL ncrit=9 |  |  |  | L/D Max: | 151.504 | at alpha= | 8.5 | deg
Re: | 20000000 |  |  | Cd Min: | 0.04695 | at alpha= | -19.5 | deg
Mach: | 0.1 |  |  | Cl=0 at alpha= | -2.7693 | deg
|  |  |  | @ Cl=0.1, Cd= | 0.004523
|  |  |  | @ Cl=0.4, Cd= | 0.004273
|  |  |  | @ Cl=0.6, Cd= | 0.0051963
alpha (deg) | Cl | Cd | Cm | Cl/Cd
-19.5 | -1.4544 | 0.04695 | -0.0715 | -30.9776
-19 | -1.4964 | 0.03605 | -0.0783 | -41.509
-18.5 | -1.5376 | 0.02799 | -0.0804 | -54.9339
-18 | -1.5655 | 0.02454 | -0.0747 | -63.7938
-17.5 | -1.5605 | 0.02249 | -0.0692 | -69.3864
-17 | -1.5346 | 0.02042 | -0.0665 | -75.1518
-16.5 | -1.5022 | 0.01842 | -0.0643 | -81.5527
-16 | -1.4613 | 0.01694 | -0.0629 | -86.2633
-15.5 | -1.4159 | 0.01577 | -0.0618 | -89.7844
-15 | -1.3684 | 0.0147 | -0.0609 | -93.0884
-14.5 | -1.3199 | 0.01362 | -0.0601 | -96.909
-14 | -1.2714 | 0.01243 | -0.0593 | -102.2848
-13.5 | -1.2201 | 0.01153 | -0.0587 | -105.8196
-13 | -1.167 | 0.01083 | -0.0584 | -107.7562
-12.5 | -1.114 | 0.01006 | -0.058 | -110.7356
-12 | -1.06 | 0.0094 | -0.0578 | -112.766
-11.5 | -1.0046 | 0.00893 | -0.0577 | -112.4972
-11 | -0.9487 | 0.00851 | -0.0577 | -111.4806
-10.5 | -0.8925 | 0.00811 | -0.0577 | -110.0493
-10 | -0.8361 | 0.00773 | -0.0578 | -108.163
-9.5 | -0.7796 | 0.00731 | -0.0579 | -106.6484
-9 | -0.7229 | 0.00694 | -0.0581 | -104.1643
-8.5 | -0.6656 | 0.00665 | -0.0583 | -100.0902
-7.5 | -0.5504 | 0.00618 | -0.0589 | -89.0615
-7 | -0.4925 | 0.00596 | -0.0592 | -82.6342
-6.5 | -0.4346 | 0.00576 | -0.0596 | -75.4514
-6 | -0.3767 | 0.00553 | -0.06 | -68.1193
-5.5 | -0.3187 | 0.00528 | -0.0603 | -60.3598
-5 | -0.2605 | 0.00512 | -0.0608 | -50.8789
-4.5 | -0.2022 | 0.00499 | -0.0613 | -40.521
-4 | -0.1438 | 0.00487 | -0.0617 | -29.5277
-3.5 | -0.0854 | 0.00473 | -0.0622 | -18.055
-3 | -0.0269 | 0.00464 | -0.0628 | -5.7974
-2.5 | 0.0314 | 0.00456 | -0.0633 | 6.886
-2 | 0.0898 | 0.00453 | -0.0639 | 19.8234
-1.5 | 0.1481 | 0.00449 | -0.0644 | 32.9844
-1 | 0.2064 | 0.00446 | -0.065 | 46.278
-0.5 | 0.2646 | 0.00438 | -0.0655 | 60.411
0 | 0.3227 | 0.0043 | -0.0661 | 75.0465
1 | 0.4374 | 0.00426 | -0.0673 | 102.6761
1.5 | 0.494 | 0.00426 | -0.0679 | 115.9624
2 | 0.5482 | 0.00493 | -0.0681 | 111.1968
2.5 | 0.6046 | 0.00522 | -0.0685 | 115.8238
3 | 0.6607 | 0.00554 | -0.0688 | 119.2599
3.5 | 0.7165 | 0.00586 | -0.069 | 122.2696
4 | 0.7722 | 0.00618 | -0.0692 | 124.9515
4.5 | 0.8281 | 0.00644 | -0.0695 | 128.587
5 | 0.8842 | 0.00666 | -0.0697 | 132.7628
5.5 | 0.9397 | 0.0069 | -0.0699 | 136.1884
6 | 0.995 | 0.00713 | -0.0701 | 139.5512
6.5 | 1.05 | 0.00732 | -0.0702 | 143.4426
7 | 1.1042 | 0.00756 | -0.0702 | 146.0582
7.5 | 1.1583 | 0.00779 | -0.0702 | 148.6906
8 | 1.2111 | 0.00805 | -0.07 | 150.4472
8.5 | 1.259 | 0.00831 | -0.0686 | 151.5042
9 | 1.3132 | 0.0087 | -0.0687 | 150.9425
9.5 | 1.3636 | 0.00921 | -0.0681 | 148.0565
10 | 1.4138 | 0.00969 | -0.0674 | 145.903
10.5 | 1.4619 | 0.01028 | -0.0665 | 142.2082
11 | 1.5088 | 0.01088 | -0.0653 | 138.6765
11.5 | 1.5546 | 0.01147 | -0.0639 | 135.5362
12 | 1.5967 | 0.01218 | -0.062 | 131.092
12.5 | 1.6355 | 0.01297 | -0.0596 | 126.0987

## 149. Re 20M Mach 0.25 (1)
BIGFOIL.COM POLAR EXPORT
NACA64-411 a=0.6
NACA64-411 a=0.6 |  |  |  | Cl Max: | 1.201 | at alpha= | 9 | deg
JavaFoil+Calcfoil stall+Eppler ext transition |  |  |  | L/D Max: | 140.13 | at alpha= | 6.5 | deg
Re: | 20000000 |  |  | Cd Min: | 0.00522 | at alpha= | -0.5 | deg
Mach: | 0.25 |  |  | Cl=0 at alpha= | -2.7377 | deg
|  |  |  | @ Cl=0.1, Cd= | 0.00549
|  |  |  | @ Cl=0.4, Cd= | 0.0053966
|  |  |  | @ Cl=0.6, Cd= | 0.09805
alpha (deg) | Cl | Cd | Cm | Cl/Cd
-14 | -0.246 | 0.10371 | -0.023 | -2.37
-13.5 | -0.303 | 0.09465 | -0.024 | -3.198
-13 | -0.353 | 0.08889 | -0.024 | -3.974
-12.5 | -0.398 | 0.08377 | -0.024 | -4.75
-12 | -0.432 | 0.07899 | -0.025 | -5.473
-11.5 | -0.457 | 0.07339 | -0.025 | -6.227
-11 | -0.475 | 0.06892 | -0.025 | -6.898
-10.5 | -0.488 | 0.06321 | -0.027 | -7.716
-10 | -0.494 | 0.05781 | -0.029 | -8.547
-9.5 | -0.556 | 0.01797 | -0.047 | -30.923
-9 | -0.594 | 0.00795 | -0.053 | -74.685
-8.5 | -0.574 | 0.00759 | -0.053 | -75.612
-8 | -0.546 | 0.00737 | -0.054 | -74.15
-7.5 | -0.512 | 0.00711 | -0.054 | -72.039
-7 | -0.47 | 0.00686 | -0.055 | -68.563
-6.5 | -0.424 | 0.00665 | -0.055 | -63.711
-6 | -0.374 | 0.00647 | -0.056 | -57.746
-5.5 | -0.321 | 0.00626 | -0.056 | -51.279
-5 | -0.266 | 0.00612 | -0.057 | -43.546
-4.5 | -0.21 | 0.00599 | -0.057 | -35.015
-4 | -0.151 | 0.00587 | -0.058 | -25.795
-3.5 | -0.092 | 0.00573 | -0.058 | -16.08
-3 | -0.032 | 0.00565 | -0.059 | -5.678
-2.5 | 0.029 | 0.00557 | -0.059 | 5.132
-2 | 0.09 | 0.00549 | -0.06 | 16.313
-1.5 | 0.151 | 0.00549 | -0.06 | 27.482
-1 | 0.212 | 0.00542 | -0.061 | 39.117
-0.5 | 0.274 | 0.00522 | -0.061 | 52.424
0 | 0.335 | 0.00536 | -0.062 | 62.475
0.5 | 0.396 | 0.00539 | -0.062 | 73.538
1 | 0.457 | 0.00549 | -0.063 | 83.374
1.5 | 0.519 | 0.00561 | -0.063 | 92.411
2 | 0.58 | 0.00543 | -0.064 | 106.711
2.5 | 0.638 | 0.00567 | -0.064 | 112.554
3 | 0.698 | 0.00597 | -0.065 | 116.774
3.5 | 0.757 | 0.00632 | -0.065 | 119.703
4 | 0.815 | 0.00682 | -0.066 | 119.358
4.5 | 0.871 | 0.00712 | -0.066 | 122.321
5 | 0.926 | 0.00734 | -0.067 | 126.262
5.5 | 0.979 | 0.00763 | -0.067 | 128.291
6 | 1.029 | 0.00744 | -0.068 | 138.381
6.5 | 1.074 | 0.00766 | -0.068 | 140.13
7 | 1.113 | 0.00799 | -0.069 | 139.339
7.5 | 1.147 | 0.00963 | -0.069 | 119.056
8 | 1.173 | 0.01011 | -0.07 | 116.075
8.5 | 1.191 | 0.01066 | -0.07 | 111.727
9 | 1.201 | 0.01122 | -0.071 | 107.02
9.5 | 1.199 | 0.01195 | -0.071 | 100.344
10 | 1.176 | 0.01253 | -0.071 | 93.914
10.5 | 1.14 | 0.01338 | -0.071 | 85.202
11 | 1.089 | 0.01435 | -0.072 | 75.879
11.5 | 1.024 | 0.0157 | -0.072 | 65.239
12 | 0.937 | 0.01922 | -0.071 | 48.765
12.5 | 0.734 | 0.07269 | -0.048 | 10.097
13 | 0.667 | 0.06949 | -0.053 | 9.598
13.5 | 0.565 | 0.0925 | -0.04 | 6.109
14 | 0.479 | 0.09805 | -0.04 | 4.884

## 150. Re 20M Mach 0.25 (2)
BIGFOIL.COM POLAR EXPORT
NACA64-411 a=0.6
NACA64-411 a=0.6 |  |  |  | Cl Max: | 1.7907 | at alpha= | 16.5 | deg
XFOIL ncrit=9 |  |  |  | L/D Max: | 150.138 | at alpha= | 8.5 | deg
Re: | 20000000 |  |  | Cd Min: | 0.20982 | at alpha= | -19 | deg
Mach: | 0.25 |  |  | Cl=0 at alpha= | -2.769 | deg
|  |  |  | @ Cl=0.1, Cd= | 0.0045254
|  |  |  | @ Cl=0.4, Cd= | 0.0042454
|  |  |  | @ Cl=0.6, Cd= | 0.0051019
alpha (deg) | Cl | Cd | Cm | Cl/Cd
-19 | -0.6851 | 0.20982 | 0.0324 | -3.2652
-18.5 | -0.6711 | 0.20291 | 0.0284 | -3.3074
-18 | -0.6722 | 0.18951 | 0.0214 | -3.547
-17.5 | -0.6577 | 0.18186 | 0.0165 | -3.6165
-17 | -0.6425 | 0.17442 | 0.0118 | -3.6836
-16.5 | -0.6601 | 0.15744 | 0.0023 | -4.1927
-16 | -1.1546 | 0.05492 | -0.0742 | -21.0233
-15.5 | -1.1951 | 0.04225 | -0.0847 | -28.2864
-15 | -1.2411 | 0.03265 | -0.0906 | -38.0123
-14.5 | -1.2896 | 0.0278 | -0.0848 | -46.3885
-14 | -1.3047 | 0.0218 | -0.0803 | -59.8486
-13.5 | -1.2779 | 0.01787 | -0.0769 | -71.5109
-13 | -1.233 | 0.01532 | -0.0743 | -80.483
-12.5 | -1.1796 | 0.01357 | -0.0722 | -86.927
-12 | -1.1244 | 0.01196 | -0.0702 | -94.0134
-11.5 | -1.0667 | 0.01069 | -0.0686 | -99.7848
-11 | -1.007 | 0.00972 | -0.0673 | -103.6008
-10.5 | -0.946 | 0.00901 | -0.0662 | -104.9945
-10 | -0.8843 | 0.00847 | -0.0653 | -104.4038
-9.5 | -0.8226 | 0.00798 | -0.0646 | -103.0827
-9 | -0.7612 | 0.00749 | -0.064 | -101.6288
-8.5 | -0.6999 | 0.00702 | -0.0635 | -99.7009
-8 | -0.6384 | 0.00669 | -0.0632 | -95.426
-7.5 | -0.5768 | 0.00642 | -0.063 | -89.8442
-7 | -0.5154 | 0.00616 | -0.0629 | -83.6688
-6.5 | -0.4541 | 0.00592 | -0.0629 | -76.7061
-5.5 | -0.3321 | 0.00541 | -0.0631 | -61.3863
-5 | -0.2712 | 0.00518 | -0.0633 | -52.3552
-4.5 | -0.2103 | 0.00504 | -0.0637 | -41.7262
-3.5 | -0.0887 | 0.00477 | -0.0644 | -18.5954
-3 | -0.028 | 0.00466 | -0.0649 | -6.0086
-2.5 | 0.0326 | 0.00458 | -0.0654 | 7.1179
-2 | 0.093 | 0.00453 | -0.0659 | 20.5298
-1.5 | 0.1533 | 0.00449 | -0.0664 | 34.1425
-1 | 0.2136 | 0.00446 | -0.067 | 47.8924
-0.5 | 0.2737 | 0.00438 | -0.0676 | 62.4886
0 | 0.3338 | 0.00429 | -0.0682 | 77.8089
1 | 0.4524 | 0.00421 | -0.0694 | 107.4584
1.5 | 0.5107 | 0.00423 | -0.07 | 120.7329
2 | 0.5666 | 0.0049 | -0.0702 | 115.6327
2.5 | 0.6245 | 0.00525 | -0.0704 | 118.9524
3 | 0.6823 | 0.00561 | -0.0707 | 121.6221
3.5 | 0.7398 | 0.00597 | -0.0708 | 123.9196
4 | 0.7976 | 0.00628 | -0.0709 | 127.0064
4.5 | 0.8554 | 0.00657 | -0.071 | 130.1979
5 | 0.9136 | 0.00682 | -0.0711 | 133.9589
5.5 | 0.9716 | 0.00706 | -0.0711 | 137.6204
6 | 1.029 | 0.00733 | -0.071 | 140.382
6.5 | 1.0862 | 0.00755 | -0.0708 | 143.8675
7 | 1.1428 | 0.00782 | -0.0705 | 146.1381
7.5 | 1.1992 | 0.00807 | -0.0701 | 148.5998
8.5 | 1.3062 | 0.0087 | -0.0678 | 150.1379
9 | 1.3592 | 0.00926 | -0.0665 | 146.7819
9.5 | 1.4118 | 0.00982 | -0.0652 | 143.7678
10 | 1.4616 | 0.0105 | -0.0633 | 139.2
10.5 | 1.5106 | 0.01115 | -0.0612 | 135.4798
11 | 1.5538 | 0.01202 | -0.0582 | 129.2679
11.5 | 1.5918 | 0.01285 | -0.0541 | 123.8755
12 | 1.6132 | 0.0138 | -0.0473 | 116.8986
12.5 | 1.6404 | 0.01497 | -0.0422 | 109.5792
13 | 1.669 | 0.01632 | -0.0378 | 102.2672
13.5 | 1.6944 | 0.01804 | -0.0334 | 93.9246
14 | 1.7206 | 0.01989 | -0.0294 | 86.5058
14.5 | 1.7442 | 0.02207 | -0.0255 | 79.0304
15 | 1.7624 | 0.02478 | -0.0217 | 71.1219
15.5 | 1.7797 | 0.02776 | -0.0183 | 64.1102
16 | 1.7878 | 0.03167 | -0.015 | 56.4509
16.5 | 1.7907 | 0.03636 | -0.0123 | 49.2492
17 | 1.7873 | 0.04207 | -0.0103 | 42.484
17.5 | 1.7736 | 0.04937 | -0.0096 | 35.9247
18 | 1.7517 | 0.05835 | -0.0104 | 30.0206
18.5 | 1.7278 | 0.06844 | -0.0129 | 25.2455
19 | 1.6916 | 0.08113 | -0.0178 | 20.8505
19.5 | 1.6558 | 0.09492 | -0.0245 | 17.4442
20 | 1.615 | 0.11064 | -0.0335 | 14.5969

## 151. Re 20M Mach 0.50 (1)
BIGFOIL.COM POLAR EXPORT
NACA64-411 a=0.6
NACA64-411 a=0.6 |  |  |  | Cl Max: | 1.207 | at alpha= | 20 | deg
JavaFoil+Calcfoil stall+Eppler ext transition |  |  |  | L/D Max: | 129.692 | at alpha= | 4.5 | deg
Re: | 20000000 |  |  | Cd Min: | 0.0053 | at alpha= | -0.5 | deg
Mach: | 0.5 |  |  | Cl=0 at alpha= | -2.7353 | deg
|  |  |  | @ Cl=0.1, Cd= | 0.00563
|  |  |  | @ Cl=0.4, Cd= | 0.0055221
|  |  |  | @ Cl=0.6, Cd= | 0.0055403
alpha (deg) | Cl | Cd | Cm | Cl/Cd
-20 | -0.94 | 0.17564 | -0.029 | -5.351
-19.5 | -0.914 | 0.16247 | -0.029 | -5.626
-19 | -0.887 | 0.15839 | -0.029 | -5.599
-18.5 | -0.859 | 0.15157 | -0.029 | -5.67
-18 | -0.832 | 0.14567 | -0.029 | -5.711
-17.5 | -0.806 | 0.13515 | -0.029 | -5.963
-17 | -0.779 | 0.12657 | -0.03 | -6.157
-16.5 | -0.751 | 0.12673 | -0.029 | -5.929
-16 | -0.724 | 0.12146 | -0.029 | -5.959
-15.5 | -0.697 | 0.11274 | -0.029 | -6.182
-15 | -0.673 | 0.09674 | -0.031 | -6.96
-14.5 | -0.647 | 0.09074 | -0.032 | -7.128
-14 | -0.616 | 0.09312 | -0.03 | -6.614
-13.5 | -0.589 | 0.08817 | -0.03 | -6.681
-13 | -0.564 | 0.07937 | -0.032 | -7.109
-12.5 | -0.543 | 0.06896 | -0.036 | -7.867
-12 | -0.543 | 0.04196 | -0.045 | -12.938
-11.5 | -0.563 | 0.01482 | -0.053 | -38.032
-11 | -0.551 | 0.01031 | -0.056 | -53.474
-10.5 | -0.424 | 0.0675 | -0.029 | -6.276
-10 | -0.398 | 0.06019 | -0.032 | -6.617
-9.5 | -0.375 | 0.05138 | -0.037 | -7.306
-9 | -0.4 | 0.01362 | -0.055 | -29.339
-8.5 | -0.39 | 0.00834 | -0.059 | -46.794
-8 | -0.288 | 0.05028 | -0.031 | -5.721
-7.5 | -0.26 | 0.04947 | -0.029 | -5.25
-7 | -0.233 | 0.04405 | -0.032 | -5.295
-6.5 | -0.255 | 0.00749 | -0.062 | -34.037
-6 | -0.352 | 0.00716 | -0.062 | -49.14
-5.5 | -0.328 | 0.00689 | -0.063 | -47.692
-5 | -0.283 | 0.0066 | -0.063 | -42.845
-4.5 | -0.227 | 0.00635 | -0.064 | -35.808
-4 | -0.166 | 0.00615 | -0.064 | -27.036
-3.5 | -0.102 | 0.00599 | -0.065 | -17.019
-3 | -0.036 | 0.00581 | -0.066 | -6.135
-2.5 | 0.032 | 0.00573 | -0.066 | 5.556
-2 | 0.1 | 0.00563 | -0.067 | 17.753
-1.5 | 0.168 | 0.0056 | -0.067 | 30.078
-1 | 0.237 | 0.00556 | -0.068 | 42.612
-0.5 | 0.306 | 0.0053 | -0.068 | 57.74
0 | 0.375 | 0.0055 | -0.069 | 68.101
0.5 | 0.443 | 0.00556 | -0.07 | 79.681
1 | 0.511 | 0.00542 | -0.07 | 94.293
1.5 | 0.579 | 0.00546 | -0.071 | 106.123
2 | 0.647 | 0.00572 | -0.071 | 113.125
2.5 | 0.712 | 0.00603 | -0.072 | 118.198
3 | 0.778 | 0.00649 | -0.072 | 119.89
3.5 | 0.843 | 0.00693 | -0.073 | 121.689
4 | 0.906 | 0.00714 | -0.074 | 126.811
4.5 | 0.965 | 0.00744 | -0.074 | 129.692
5 | 1.021 | 0.00889 | -0.075 | 114.807
5.5 | 1.07 | 0.0094 | -0.075 | 113.867
6 | 1.11 | 0.00997 | -0.076 | 111.275
6.5 | 1.125 | 0.01059 | -0.076 | 106.264
7 | 1.102 | 0.01141 | -0.076 | 96.613
7.5 | 0.945 | 0.01271 | -0.077 | 74.295
8 | 0.702 | 0.01412 | -0.077 | 49.736
8.5 | 0.735 | 0.01402 | -0.077 | 52.443
9 | 0.761 | 0.01594 | -0.077 | 47.72
9.5 | 0.797 | 0.01503 | -0.078 | 52.98
10 | 0.825 | 0.01633 | -0.078 | 50.541
10.5 | 0.852 | 0.01829 | -0.078 | 46.571
11 | 0.74 | 0.07238 | -0.046 | 10.22
11.5 | 0.912 | 0.0194 | -0.079 | 47.012
12 | 0.937 | 0.02164 | -0.079 | 43.29
12.5 | 0.952 | 0.02684 | -0.078 | 35.49
13 | 0.885 | 0.066 | -0.064 | 13.405
13.5 | 0.889 | 0.08041 | -0.058 | 11.058
14 | 0.899 | 0.09725 | -0.051 | 9.249
14.5 | 0.935 | 0.09553 | -0.056 | 9.79
15 | 0.954 | 0.10789 | -0.053 | 8.84
15.5 | 0.972 | 0.13157 | -0.049 | 7.387
16 | 0.999 | 0.1367 | -0.051 | 7.306
16.5 | 1.027 | 0.13987 | -0.052 | 7.339
17 | 1.051 | 0.14912 | -0.052 | 7.05
17.5 | 1.077 | 0.15532 | -0.053 | 6.935
18 | 1.104 | 0.1621 | -0.054 | 6.809
18.5 | 1.131 | 0.167 | -0.056 | 6.775
19 | 1.157 | 0.17432 | -0.057 | 6.638
19.5 | 1.181 | 0.18811 | -0.056 | 6.276
20 | 1.207 | 0.19203 | -0.058 | 6.287

## 152. Re 20M Mach 0.50 (2)
BIGFOIL.COM POLAR EXPORT
NACA64-411 a=0.6
NACA64-411 a=0.6 |  |  |  | Cl Max: | 1.3957 | at alpha= | 8 | deg
XFOIL ncrit=9 |  |  |  | L/D Max: | 144.68 | at alpha= | 1.5 | deg
Re: | 20000000 |  |  | Cd Min: | 0.26553 | at alpha= | -20 | deg
Mach: | 0.5 |  |  | Cl=0 at alpha= | -2.7635 | deg
|  |  |  | @ Cl=0.1, Cd= | 0.0046004
|  |  |  | @ Cl=0.4, Cd= | 0.004268
|  |  |  | @ Cl=0.6, Cd= | 0.004208
alpha (deg) | Cl | Cd | Cm | Cl/Cd
-20 | -0.748 | 0.26553 | 0.0571 | -2.817
-19.5 | -0.7295 | 0.25719 | 0.053 | -2.8364
-19 | -0.7075 | 0.24847 | 0.0477 | -2.8474
-18.5 | -0.6873 | 0.23801 | 0.0422 | -2.8877
-18 | -0.6669 | 0.22841 | 0.0367 | -2.9197
-17.5 | -0.6437 | 0.2207 | 0.0316 | -2.9166
-17 | -0.6201 | 0.21324 | 0.0266 | -2.908
-16.5 | -0.6014 | 0.20335 | 0.0211 | -2.9575
-16 | -0.5864 | 0.192 | 0.0152 | -3.0542
-15.5 | -0.5675 | 0.18286 | 0.0098 | -3.1035
-15 | -0.5478 | 0.17434 | 0.0047 | -3.1421
-14.5 | -0.5287 | 0.16574 | -0.0005 | -3.1899
-14 | -0.5191 | 0.15453 | -0.0067 | -3.3592
-13.5 | -0.5048 | 0.14519 | -0.0123 | -3.4768
-13 | -0.4863 | 0.13726 | -0.0172 | -3.5429
-12.5 | -0.4709 | 0.1288 | -0.0223 | -3.6561
-12 | -0.4718 | 0.11703 | -0.0294 | -4.0314
-11.5 | -0.4562 | 0.10933 | -0.0341 | -4.1727
-11 | -0.446 | 0.10089 | -0.0393 | -4.4207
-10.5 | -0.4389 | 0.09225 | -0.0447 | -4.7577
-10 | -0.445 | 0.08199 | -0.0514 | -5.4275
-9.5 | -0.4514 | 0.07237 | -0.0578 | -6.2374
-9 | -0.469 | 0.06167 | -0.0654 | -7.605
-8.5 | -0.4806 | 0.05069 | -0.0751 | -9.4812
-8 | -0.4992 | 0.04365 | -0.0803 | -11.4364
-7.5 | -0.5157 | 0.03483 | -0.0831 | -14.8062
-7 | -0.5124 | 0.02613 | -0.0835 | -19.6096
-6.5 | -0.5024 | 0.01585 | -0.0825 | -31.6972
-6 | -0.4693 | 0.00776 | -0.08 | -60.4768
-5.5 | -0.3984 | 0.0062 | -0.0777 | -64.2581
-5 | -0.3238 | 0.00566 | -0.0763 | -57.2085
-4.5 | -0.2497 | 0.00533 | -0.0753 | -46.848
-4 | -0.1767 | 0.00512 | -0.0748 | -34.5117
-3.5 | -0.1047 | 0.00497 | -0.0746 | -21.0664
-3 | -0.0334 | 0.00481 | -0.0746 | -6.9439
-2.5 | 0.0372 | 0.00469 | -0.0748 | 7.9318
-2 | 0.1073 | 0.00459 | -0.0751 | 23.3769
-1.5 | 0.177 | 0.00452 | -0.0756 | 39.1593
-1 | 0.2463 | 0.00448 | -0.0762 | 54.9777
-0.5 | 0.3152 | 0.00441 | -0.0768 | 71.4739
0.5 | 0.4525 | 0.00418 | -0.0782 | 108.2536
1 | 0.5205 | 0.004 | -0.0789 | 130.125
1.5 | 0.5874 | 0.00406 | -0.0794 | 144.6798
2 | 0.6504 | 0.0048 | -0.0793 | 135.5
2.5 | 0.714 | 0.00544 | -0.0791 | 131.25
3 | 0.7787 | 0.00596 | -0.0788 | 130.6544
3.5 | 0.8434 | 0.00645 | -0.0782 | 130.7597
4 | 0.9094 | 0.00685 | -0.0775 | 132.7591
4.5 | 0.9764 | 0.00719 | -0.0767 | 135.7997
5 | 1.0438 | 0.00753 | -0.0757 | 138.6189
5.5 | 1.1105 | 0.00792 | -0.0742 | 140.2146
6 | 1.1771 | 0.00832 | -0.0723 | 141.4784
6.5 | 1.2427 | 0.00874 | -0.0699 | 142.1854
7 | 1.307 | 0.00919 | -0.0667 | 142.2198
7.5 | 1.3678 | 0.00975 | -0.0624 | 140.2872
8 | 1.3957 | 0.0107 | -0.0521 | 130.4393
8.5 | 1.3828 | 0.01369 | -0.0389 | 101.008
9 | 1.3591 | 0.01864 | -0.0276 | 72.9131
9.5 | 1.3324 | 0.02534 | -0.0187 | 52.5809
10 | 1.303 | 0.03295 | -0.0129 | 39.5448
10.5 | 1.2674 | 0.04169 | -0.01 | 30.4006
11 | 1.2312 | 0.05175 | -0.0104 | 23.7913
11.5 | 1.192 | 0.06383 | -0.0143 | 18.6746
12 | 1.1588 | 0.07711 | -0.0211 | 15.0279
12.5 | 1.1305 | 0.09167 | -0.0302 | 12.3323
13 | 1.1067 | 0.10757 | -0.0412 | 10.2882