## index
index | Re | Mach | Datasource
1 | 50000 | 0 | JavaFoil+Calcfoil stall+Eppler ext transition
2 | 50000 | 0 | XFOIL ncrit=9
3 | 50000 | 0.1 | JavaFoil+Calcfoil stall+Eppler ext transition
4 | 50000 | 0.1 | XFOIL ncrit=9
5 | 50000 | 0.25 | JavaFoil+Calcfoil stall+Eppler ext transition
6 | 50000 | 0.25 | XFOIL ncrit=9
7 | 50000 | 0.5 | JavaFoil+Calcfoil stall+Eppler ext transition
8 | 50000 | 0.5 | XFOIL ncrit=9
9 | 100000 | 0 | JavaFoil+Calcfoil stall+Eppler ext transition
10 | 100000 | 0 | XFOIL ncrit=9
11 | 100000 | 0.1 | JavaFoil+Calcfoil stall+Eppler ext transition
12 | 100000 | 0.1 | XFOIL ncrit=9
13 | 100000 | 0.25 | JavaFoil+Calcfoil stall+Eppler ext transition
14 | 100000 | 0.25 | XFOIL ncrit=9
15 | 100000 | 0.5 | JavaFoil+Calcfoil stall+Eppler ext transition
16 | 100000 | 0.5 | XFOIL ncrit=9
17 | 250000 | 0 | JavaFoil+Calcfoil stall+Eppler ext transition
18 | 250000 | 0 | XFOIL ncrit=9
19 | 250000 | 0.1 | JavaFoil+Calcfoil stall+Eppler ext transition
20 | 250000 | 0.1 | XFOIL ncrit=9
21 | 250000 | 0.25 | JavaFoil+Calcfoil stall+Eppler ext transition
22 | 250000 | 0.25 | XFOIL ncrit=9
23 | 250000 | 0.5 | JavaFoil+Calcfoil stall+Eppler ext transition
24 | 250000 | 0.5 | XFOIL ncrit=9
25 | 500000 | 0 | JavaFoil+Calcfoil stall+Eppler ext transition
26 | 500000 | 0 | XFOIL ncrit=9
27 | 500000 | 0.1 | JavaFoil+Calcfoil stall+Eppler ext transition
28 | 500000 | 0.1 | XFOIL ncrit=9
29 | 500000 | 0.25 | JavaFoil+Calcfoil stall+Eppler ext transition
30 | 500000 | 0.25 | XFOIL ncrit=9
31 | 500000 | 0.5 | JavaFoil+Calcfoil stall+Eppler ext transition
32 | 500000 | 0.5 | XFOIL ncrit=9
33 | 750000 | 0 | JavaFoil+Calcfoil stall+Eppler ext transition
34 | 750000 | 0 | XFOIL ncrit=9
35 | 750000 | 0.1 | JavaFoil+Calcfoil stall+Eppler ext transition
36 | 750000 | 0.1 | XFOIL ncrit=9
37 | 750000 | 0.25 | JavaFoil+Calcfoil stall+Eppler ext transition
38 | 750000 | 0.25 | XFOIL ncrit=9
39 | 750000 | 0.5 | JavaFoil+Calcfoil stall+Eppler ext transition
40 | 750000 | 0.5 | XFOIL ncrit=9
41 | 1000000 | 0 | JavaFoil+Calcfoil stall+Eppler ext transition
42 | 1000000 | 0 | XFOIL ncrit=9
43 | 1000000 | 0.1 | JavaFoil+Calcfoil stall+Eppler ext transition
44 | 1000000 | 0.1 | XFOIL ncrit=9
45 | 1000000 | 0.25 | JavaFoil+Calcfoil stall+Eppler ext transition
46 | 1000000 | 0.25 | XFOIL ncrit=9
47 | 1000000 | 0.5 | JavaFoil+Calcfoil stall+Eppler ext transition
48 | 1000000 | 0.5 | XFOIL ncrit=9
49 | 2000000 | 0 | JavaFoil+Calcfoil stall+Eppler ext transition
50 | 2000000 | 0 | XFOIL ncrit=9
51 | 2000000 | 0.1 | JavaFoil+Calcfoil stall+Eppler ext transition
52 | 2000000 | 0.1 | XFOIL ncrit=9
53 | 2000000 | 0.25 | JavaFoil+Calcfoil stall+Eppler ext transition
54 | 2000000 | 0.25 | XFOIL ncrit=9
55 | 2000000 | 0.5 | JavaFoil+Calcfoil stall+Eppler ext transition
56 | 2000000 | 0.5 | XFOIL ncrit=9
57 | 3000000 | 0 | JavaFoil+Calcfoil stall+Eppler ext transition
58 | 3000000 | 0 | XFOIL ncrit=9
59 | 3000000 | 0.1 | JavaFoil+Calcfoil stall+Eppler ext transition
60 | 3000000 | 0.1 | XFOIL ncrit=9
61 | 3000000 | 0.25 | JavaFoil+Calcfoil stall+Eppler ext transition
62 | 3000000 | 0.25 | XFOIL ncrit=9
63 | 3000000 | 0.5 | JavaFoil+Calcfoil stall+Eppler ext transition
64 | 3000000 | 0.5 | XFOIL ncrit=9
65 | 4000000 | 0 | JavaFoil+Calcfoil stall+Eppler ext transition
66 | 4000000 | 0 | XFOIL ncrit=9
67 | 4000000 | 0.1 | JavaFoil+Calcfoil stall+Eppler ext transition
68 | 4000000 | 0.1 | XFOIL ncrit=9
69 | 4000000 | 0.25 | JavaFoil+Calcfoil stall+Eppler ext transition
70 | 4000000 | 0.25 | XFOIL ncrit=9
71 | 4000000 | 0.5 | JavaFoil+Calcfoil stall+Eppler ext transition
72 | 4000000 | 0.5 | XFOIL ncrit=9
73 | 5000000 | 0 | JavaFoil+Calcfoil stall+Eppler ext transition
74 | 5000000 | 0 | XFOIL ncrit=9
75 | 5000000 | 0.1 | JavaFoil+Calcfoil stall+Eppler ext transition
76 | 5000000 | 0.1 | XFOIL ncrit=9
77 | 5000000 | 0.25 | JavaFoil+Calcfoil stall+Eppler ext transition
78 | 5000000 | 0.25 | XFOIL ncrit=9
79 | 5000000 | 0.5 | JavaFoil+Calcfoil stall+Eppler ext transition
80 | 5000000 | 0.5 | XFOIL ncrit=9
81 | 6000000 | 0 | JavaFoil+Calcfoil stall+Eppler ext transition
82 | 6000000 | 0 | XFOIL ncrit=9
83 | 6000000 | 0.1 | JavaFoil+Calcfoil stall+Eppler ext transition
84 | 6000000 | 0.1 | XFOIL ncrit=9
85 | 6000000 | 0.25 | JavaFoil+Calcfoil stall+Eppler ext transition
86 | 6000000 | 0.25 | XFOIL ncrit=9
87 | 6000000 | 0.5 | JavaFoil+Calcfoil stall+Eppler ext transition
88 | 6000000 | 0.5 | XFOIL ncrit=9
89 | 7000000 | 0 | JavaFoil+Calcfoil stall+Eppler ext transition
90 | 7000000 | 0 | XFOIL ncrit=9
91 | 7000000 | 0.1 | JavaFoil+Calcfoil stall+Eppler ext transition
92 | 7000000 | 0.1 | XFOIL ncrit=9
93 | 7000000 | 0.25 | JavaFoil+Calcfoil stall+Eppler ext transition
94 | 7000000 | 0.25 | XFOIL ncrit=9
95 | 7000000 | 0.5 | JavaFoil+Calcfoil stall+Eppler ext transition
96 | 7000000 | 0.5 | XFOIL ncrit=9
97 | 8000000 | 0 | JavaFoil+Calcfoil stall+Eppler ext transition
98 | 8000000 | 0 | XFOIL ncrit=9
99 | 8000000 | 0.1 | JavaFoil+Calcfoil stall+Eppler ext transition
100 | 8000000 | 0.1 | XFOIL ncrit=9
101 | 8000000 | 0.25 | JavaFoil+Calcfoil stall+Eppler ext transition
102 | 8000000 | 0.25 | XFOIL ncrit=9
103 | 8000000 | 0.5 | JavaFoil+Calcfoil stall+Eppler ext transition
104 | 8000000 | 0.5 | XFOIL ncrit=9
105 | 10000000 | 0 | JavaFoil+Calcfoil stall+Eppler ext transition
106 | 10000000 | 0 | XFOIL ncrit=9
107 | 10000000 | 0.1 | JavaFoil+Calcfoil stall+Eppler ext transition
108 | 10000000 | 0.1 | XFOIL ncrit=9
109 | 10000000 | 0.25 | JavaFoil+Calcfoil stall+Eppler ext transition
110 | 10000000 | 0.25 | XFOIL ncrit=9
111 | 10000000 | 0.5 | JavaFoil+Calcfoil stall+Eppler ext transition
112 | 10000000 | 0.5 | XFOIL ncrit=9
113 | 12000000 | 0 | JavaFoil+Calcfoil stall+Eppler ext transition
114 | 12000000 | 0 | XFOIL ncrit=9
115 | 12000000 | 0.1 | JavaFoil+Calcfoil stall+Eppler ext transition
116 | 12000000 | 0.1 | XFOIL ncrit=9
117 | 12000000 | 0.25 | JavaFoil+Calcfoil stall+Eppler ext transition
118 | 12000000 | 0.25 | XFOIL ncrit=9
119 | 12000000 | 0.5 | JavaFoil+Calcfoil stall+Eppler ext transition
120 | 12000000 | 0.5 | XFOIL ncrit=9
121 | 14000000 | 0 | JavaFoil+Calcfoil stall+Eppler ext transition
122 | 14000000 | 0 | XFOIL ncrit=9
123 | 14000000 | 0.1 | JavaFoil+Calcfoil stall+Eppler ext transition
124 | 14000000 | 0.1 | XFOIL ncrit=9
125 | 14000000 | 0.25 | JavaFoil+Calcfoil stall+Eppler ext transition
126 | 14000000 | 0.25 | XFOIL ncrit=9
127 | 14000000 | 0.5 | JavaFoil+Calcfoil stall+Eppler ext transition
128 | 14000000 | 0.5 | XFOIL ncrit=9
129 | 16000000 | 0 | JavaFoil+Calcfoil stall+Eppler ext transition
130 | 16000000 | 0 | XFOIL ncrit=9
131 | 16000000 | 0.1 | JavaFoil+Calcfoil stall+Eppler ext transition
132 | 16000000 | 0.1 | XFOIL ncrit=9
133 | 16000000 | 0.25 | JavaFoil+Calcfoil stall+Eppler ext transition
134 | 16000000 | 0.25 | XFOIL ncrit=9
135 | 16000000 | 0.5 | JavaFoil+Calcfoil stall+Eppler ext transition
136 | 16000000 | 0.5 | XFOIL ncrit=9
137 | 18000000 | 0 | JavaFoil+Calcfoil stall+Eppler ext transition
138 | 18000000 | 0 | XFOIL ncrit=9
139 | 18000000 | 0.1 | JavaFoil+Calcfoil stall+Eppler ext transition
140 | 18000000 | 0.1 | XFOIL ncrit=9
141 | 18000000 | 0.25 | JavaFoil+Calcfoil stall+Eppler ext transition
142 | 18000000 | 0.25 | XFOIL ncrit=9
143 | 18000000 | 0.5 | JavaFoil+Calcfoil stall+Eppler ext transition
144 | 18000000 | 0.5 | XFOIL ncrit=9
145 | 20000000 | 0 | JavaFoil+Calcfoil stall+Eppler ext transition
146 | 20000000 | 0 | XFOIL ncrit=9
147 | 20000000 | 0.1 | JavaFoil+Calcfoil stall+Eppler ext transition
148 | 20000000 | 0.1 | XFOIL ncrit=9
149 | 20000000 | 0.25 | JavaFoil+Calcfoil stall+Eppler ext transition
150 | 20000000 | 0.25 | XFOIL ncrit=9
151 | 20000000 | 0.5 | JavaFoil+Calcfoil stall+Eppler ext transition
152 | 20000000 | 0.5 | XFOIL ncrit=9

## 1. Re 50k Mach 0.00 (1)
BIGFOIL.COM POLAR EXPORT
fx84w127
FX 84-W-127 |  |  |  | Cl Max: | 1.337 | at alpha= | 9 | deg
JavaFoil+Calcfoil stall+Eppler ext transition |  |  |  | L/D Max: | 41.047 | at alpha= | 7 | deg
Re: | 50000 |  |  | Cd Min: | 0.0173 | at alpha= | -1.5 | deg
Mach: | 0 |  |  | Cl=0 at alpha= | -3.4661 | deg
|  |  |  | @ Cl=0.1, Cd= | 0.017782
|  |  |  | @ Cl=0.4, Cd= | 0.018195
|  |  |  | @ Cl=0.6, Cd= | 0.019828
alpha (deg) | Cl | Cd | Cm | Cl/Cd
-18.5 | -0.496 | 0.3347 | -0.019 | -1.483
-18 | -0.51 | 0.30904 | -0.02 | -1.651
-17.5 | -0.524 | 0.28958 | -0.02 | -1.808
-17 | -0.536 | 0.26562 | -0.02 | -2.019
-16.5 | -0.548 | 0.25279 | -0.02 | -2.169
-16 | -0.559 | 0.23177 | -0.021 | -2.412
-15.5 | -0.568 | 0.21554 | -0.021 | -2.637
-15 | -0.576 | 0.19808 | -0.021 | -2.909
-14.5 | -0.582 | 0.18397 | -0.021 | -3.165
-14 | -0.586 | 0.16978 | -0.022 | -3.452
-13.5 | -0.587 | 0.16132 | -0.022 | -3.642
-13 | -0.586 | 0.14595 | -0.022 | -4.017
-12.5 | -0.582 | 0.13761 | -0.023 | -4.229
-12 | -0.575 | 0.12766 | -0.023 | -4.502
-11.5 | -0.564 | 0.11697 | -0.023 | -4.822
-11 | -0.55 | 0.1088 | -0.024 | -5.056
-10.5 | -0.533 | 0.10091 | -0.024 | -5.277
-10 | -0.512 | 0.09431 | -0.024 | -5.425
-9.5 | -0.487 | 0.08672 | -0.025 | -5.617
-9 | -0.459 | 0.08019 | -0.025 | -5.729
-8.5 | -0.429 | 0.0749 | -0.026 | -5.721
-8 | -0.395 | 0.06937 | -0.026 | -5.689
-7.5 | -0.358 | 0.06468 | -0.027 | -5.537
-7 | -0.319 | 0.06026 | -0.027 | -5.294
-6.5 | -0.278 | 0.05661 | -0.028 | -4.902
-6 | -0.235 | 0.05316 | -0.029 | -4.412
-5.5 | -0.19 | 0.05011 | -0.03 | -3.796
-5 | -0.145 | 0.04738 | -0.032 | -3.058
-4.5 | -0.099 | 0.04495 | -0.033 | -2.195
-4 | -0.052 | 0.04272 | -0.035 | -1.208
-3.5 | -0.004 | 0.04032 | -0.039 | -0.096
-3 | 0.055 | 0.01782 | -0.07 | 3.079
-2.5 | 0.115 | 0.01777 | -0.07 | 6.457
-2 | 0.175 | 0.01773 | -0.071 | 9.865
-1.5 | 0.234 | 0.0173 | -0.071 | 13.536
-1 | 0.295 | 0.01739 | -0.071 | 16.969
-0.5 | 0.355 | 0.01753 | -0.072 | 20.269
0 | 0.401 | 0.01821 | -0.072 | 22.004
0.5 | 0.458 | 0.01855 | -0.073 | 24.673
1 | 0.515 | 0.01894 | -0.073 | 27.161
1.5 | 0.571 | 0.01956 | -0.074 | 29.182
2 | 0.624 | 0.02005 | -0.074 | 31.144
2.5 | 0.68 | 0.02062 | -0.074 | 32.96
3 | 0.735 | 0.0212 | -0.075 | 34.683
3.5 | 0.791 | 0.02194 | -0.075 | 36.068
4 | 0.847 | 0.02258 | -0.076 | 37.506
4.5 | 0.901 | 0.02337 | -0.076 | 38.556
5 | 0.954 | 0.02431 | -0.076 | 39.231
5.5 | 1.006 | 0.02529 | -0.077 | 39.773
6 | 1.056 | 0.02633 | -0.077 | 40.123
6.5 | 1.107 | 0.02708 | -0.078 | 40.864
7 | 1.157 | 0.02818 | -0.078 | 41.047
7.5 | 1.201 | 0.02956 | -0.078 | 40.617
8 | 1.263 | 0.03193 | -0.08 | 39.556
8.5 | 1.302 | 0.03349 | -0.081 | 38.883
9 | 1.337 | 0.03507 | -0.081 | 38.121
9.5 | 1.163 | 0.06938 | -0.038 | 16.762
10 | 1.189 | 0.07471 | -0.037 | 15.916
10.5 | 1.212 | 0.08037 | -0.035 | 15.078
11 | 1.232 | 0.08662 | -0.034 | 14.219
11.5 | 1.248 | 0.09325 | -0.033 | 13.38
12 | 1.26 | 0.1005 | -0.032 | 12.538
12.5 | 1.267 | 0.10867 | -0.032 | 11.657
13 | 1.265 | 0.11679 | -0.031 | 10.833
13.5 | 1.259 | 0.12611 | -0.03 | 9.981
14 | 1.248 | 0.13649 | -0.03 | 9.141

## 2. Re 50k Mach 0.00 (2)
BIGFOIL.COM POLAR EXPORT
fx84w127
FX 84-W-127 |  |  |  | Cl Max: | 1.3066 | at alpha= | 13.5 | deg
XFOIL ncrit=9 |  |  |  | L/D Max: | 24.2362 | at alpha= | 11.5 | deg
Re: | 50000 |  |  | Cd Min: | 0.2415 | at alpha= | -19.5 | deg
Mach: | 0 |  |  | Cl=0 at alpha= | -0.18829 | deg
|  |  |  | @ Cl=0.1, Cd= | 0.039552
|  |  |  | @ Cl=0.4, Cd= | 0.067488
|  |  |  | @ Cl=0.6, Cd= | 0.090863
alpha (deg) | Cl | Cd | Cm | Cl/Cd
-20 | -0.5669 | 0.23762 | 0.0161 | -2.3857
-19.5 | -0.5648 | 0.2415 | 0.0096 | -2.3387
-19 | -0.5321 | 0.22503 | 0.0082 | -2.3646
-18.5 | -0.5125 | 0.2184 | 0.0049 | -2.3466
-18 | -0.4989 | 0.21449 | 0.0004 | -2.326
-17.5 | -0.5033 | 0.21823 | -0.0059 | -2.3063
-17 | -0.4618 | 0.2003 | -0.0061 | -2.3055
-16.5 | -0.4492 | 0.19605 | -0.0102 | -2.2913
-16 | -0.4425 | 0.19237 | -0.0148 | -2.3003
-15.5 | -0.4133 | 0.18199 | -0.0161 | -2.271
-15 | -0.4098 | 0.17953 | -0.0206 | -2.2826
-14.5 | -0.3873 | 0.17017 | -0.0227 | -2.276
-14 | -0.3739 | 0.16465 | -0.0255 | -2.2709
-13.5 | -0.3597 | 0.15767 | -0.028 | -2.2813
-13 | -0.3545 | 0.15353 | -0.031 | -2.309
-12.5 | -0.3334 | 0.14507 | -0.0326 | -2.2982
-12 | -0.3449 | 0.14312 | -0.0365 | -2.4099
-11.5 | -0.3136 | 0.13326 | -0.0365 | -2.3533
-11 | -0.3022 | 0.12694 | -0.0378 | -2.3807
-10.5 | -0.2973 | 0.12135 | -0.039 | -2.4499
-10 | -0.3031 | 0.11702 | -0.0399 | -2.5902
-9.5 | -0.3232 | 0.11493 | -0.0384 | -2.8121
-9 | -0.3265 | 0.11031 | -0.0336 | -2.9598
-8.5 | -0.3414 | 0.10717 | -0.0275 | -3.1856
-8 | -0.3632 | 0.10457 | -0.0215 | -3.4733
-7.5 | -0.391 | 0.10229 | -0.0156 | -3.8225
-7 | -0.4256 | 0.10024 | -0.0094 | -4.2458
-6.5 | -0.4668 | 0.09831 | -0.0025 | -4.7482
-6 | -0.4607 | 0.09301 | 0.0031 | -4.9532
-5.5 | -0.4801 | 0.08948 | 0.0098 | -5.3654
-5 | -0.4886 | 0.08573 | 0.0174 | -5.6993
-4.5 | -0.491 | 0.05727 | -0.0332 | -8.5734
-4 | -0.4469 | 0.04841 | -0.0369 | -9.2316
-3.5 | -0.4039 | 0.04294 | -0.0378 | -9.4061
-3 | -0.3609 | 0.03943 | -0.0377 | -9.1529
-2.5 | -0.283 | 0.03702 | -0.0432 | -7.6445
-2 | -0.2094 | 0.03585 | -0.0475 | -5.841
-1.5 | -0.143 | 0.03486 | -0.0502 | -4.1021
-1 | -0.081 | 0.03267 | -0.0485 | -2.4793
-0.5 | -0.0298 | 0.0343 | -0.0505 | -0.8688
0 | 0.018 | 0.03606 | -0.0519 | 0.49917
0.5 | 0.0653 | 0.038 | -0.0533 | 1.7184
1 | 0.1127 | 0.04012 | -0.0548 | 2.8091
1.5 | 0.16 | 0.04244 | -0.0563 | 3.77
2 | 0.21 | 0.04503 | -0.0582 | 4.6636
2.5 | 0.2324 | 0.04721 | -0.0567 | 4.9227
3 | 0.2591 | 0.05001 | -0.0562 | 5.181
4 | 0.2461 | 0.05446 | -0.0477 | 4.5189
4.5 | 0.2988 | 0.05866 | -0.0515 | 5.0938
5 | 0.3565 | 0.06337 | -0.0559 | 5.6257
5.5 | 0.3886 | 0.06634 | -0.0563 | 5.8577
6 | 0.4341 | 0.07092 | -0.0588 | 6.121
6.5 | 0.4803 | 0.07535 | -0.0612 | 6.3743
7 | 0.5067 | 0.07891 | -0.0611 | 6.4212
7.5 | 0.5415 | 0.08348 | -0.0623 | 6.4866
8 | 0.5838 | 0.08867 | -0.0642 | 6.584
8.5 | 0.62 | 0.09357 | -0.0653 | 6.6261
9 | 0.6487 | 0.09827 | -0.0657 | 6.6012
9.5 | 0.7667 | 0.09308 | -0.0612 | 8.237
10 | 0.8362 | 0.09343 | -0.0596 | 8.95
10.5 | 0.8568 | 0.09647 | -0.0575 | 8.8815
11 | 0.9666 | 0.08666 | -0.0501 | 11.1539
11.5 | 1.1883 | 0.04903 | -0.0277 | 24.2362
12.5 | 1.2576 | 0.05839 | -0.0218 | 21.5379
13 | 1.296 | 0.06455 | -0.0204 | 20.0775
13.5 | 1.3066 | 0.07219 | -0.0187 | 18.0995
14 | 1.2713 | 0.0814 | -0.0172 | 15.6179
14.5 | 1.2197 | 0.09315 | -0.0184 | 13.0939
15 | 1.1572 | 0.10835 | -0.0236 | 10.6802
16 | 0.9321 | 0.18482 | -0.0709 | 5.0433
16.5 | 0.8926 | 0.20554 | -0.0874 | 4.3427
17 | 0.9198 | 0.21567 | -0.0892 | 4.2648
17.5 | 0.9418 | 0.22475 | -0.0914 | 4.1904
18 | 0.937 | 0.22756 | -0.097 | 4.1176
18.5 | 0.947 | 0.2342 | -0.1012 | 4.0436

## 3. Re 50k Mach 0.10 (1)
BIGFOIL.COM POLAR EXPORT
fx84w127
FX 84-W-127 |  |  |  | Cl Max: | 1.34 | at alpha= | 9 | deg
JavaFoil+Calcfoil stall+Eppler ext transition |  |  |  | L/D Max: | 40.861 | at alpha= | 7 | deg
Re: | 50000 |  |  | Cd Min: | 0.01734 | at alpha= | -1.5 | deg
Mach: | 0.1 |  |  | Cl=0 at alpha= | -3.4661 | deg
|  |  |  | @ Cl=0.1, Cd= | 0.01779
|  |  |  | @ Cl=0.4, Cd= | 0.018234
|  |  |  | @ Cl=0.6, Cd= | 0.01988
alpha (deg) | Cl | Cd | Cm | Cl/Cd
-18 | -0.467 | 0.34128 | -0.019 | -1.368
-17.5 | -0.483 | 0.31308 | -0.02 | -1.542
-17 | -0.498 | 0.28381 | -0.02 | -1.756
-16.5 | -0.513 | 0.26019 | -0.02 | -1.972
-16 | -0.527 | 0.242 | -0.021 | -2.177
-15.5 | -0.539 | 0.22633 | -0.021 | -2.382
-15 | -0.55 | 0.21003 | -0.021 | -2.619
-14.5 | -0.559 | 0.19059 | -0.021 | -2.933
-14 | -0.566 | 0.17757 | -0.022 | -3.186
-13.5 | -0.57 | 0.16632 | -0.022 | -3.427
-13 | -0.571 | 0.1526 | -0.022 | -3.745
-12.5 | -0.57 | 0.14058 | -0.023 | -4.054
-12 | -0.565 | 0.13064 | -0.023 | -4.324
-11.5 | -0.556 | 0.11945 | -0.023 | -4.658
-11 | -0.544 | 0.11096 | -0.024 | -4.905
-10.5 | -0.528 | 0.10267 | -0.024 | -5.147
-10 | -0.509 | 0.09433 | -0.024 | -5.394
-9.5 | -0.486 | 0.08773 | -0.025 | -5.534
-9 | -0.459 | 0.08126 | -0.025 | -5.644
-8.5 | -0.428 | 0.07557 | -0.026 | -5.67
-8 | -0.395 | 0.0699 | -0.026 | -5.653
-7.5 | -0.359 | 0.06481 | -0.027 | -5.538
-7 | -0.32 | 0.06061 | -0.028 | -5.279
-6.5 | -0.278 | 0.05678 | -0.028 | -4.904
-6 | -0.235 | 0.05327 | -0.029 | -4.418
-5.5 | -0.191 | 0.05023 | -0.03 | -3.803
-5 | -0.146 | 0.04751 | -0.032 | -3.063
-4.5 | -0.099 | 0.04502 | -0.033 | -2.201
-4 | -0.052 | 0.04282 | -0.035 | -1.211
-3.5 | -0.004 | 0.04051 | -0.039 | -0.096
-3 | 0.055 | 0.01782 | -0.07 | 3.094
-2.5 | 0.115 | 0.01778 | -0.071 | 6.487
-2 | 0.176 | 0.01774 | -0.071 | 9.907
-1.5 | 0.235 | 0.01734 | -0.071 | 13.566
-1 | 0.297 | 0.01743 | -0.072 | 17.009
-0.5 | 0.357 | 0.01758 | -0.072 | 20.313
0 | 0.403 | 0.01828 | -0.073 | 22.025
0.5 | 0.46 | 0.01862 | -0.073 | 24.703
1 | 0.517 | 0.01902 | -0.074 | 27.174
1.5 | 0.574 | 0.01964 | -0.074 | 29.209
2 | 0.627 | 0.02013 | -0.074 | 31.161
2.5 | 0.683 | 0.02071 | -0.075 | 32.97
3 | 0.739 | 0.02131 | -0.075 | 34.671
3.5 | 0.795 | 0.02205 | -0.076 | 36.057
4 | 0.851 | 0.0227 | -0.076 | 37.483
4.5 | 0.905 | 0.02351 | -0.076 | 38.506
5 | 0.958 | 0.02446 | -0.077 | 39.164
5.5 | 1.01 | 0.02546 | -0.077 | 39.684
6 | 1.061 | 0.02652 | -0.077 | 40.01
6.5 | 1.112 | 0.02728 | -0.078 | 40.757
7 | 1.161 | 0.02842 | -0.078 | 40.861
7.5 | 1.205 | 0.02984 | -0.079 | 40.384
8 | 1.268 | 0.03225 | -0.081 | 39.308
8.5 | 1.306 | 0.03383 | -0.081 | 38.616
9 | 1.34 | 0.03543 | -0.081 | 37.828
9.5 | 1.166 | 0.06998 | -0.038 | 16.661
10 | 1.191 | 0.0751 | -0.036 | 15.861
10.5 | 1.213 | 0.0808 | -0.035 | 15.014
11 | 1.232 | 0.0873 | -0.034 | 14.107
11.5 | 1.246 | 0.09432 | -0.033 | 13.212
12 | 1.257 | 0.10153 | -0.032 | 12.377
12.5 | 1.261 | 0.11021 | -0.032 | 11.443
13 | 1.257 | 0.11813 | -0.031 | 10.637
13.5 | 1.247 | 0.12841 | -0.03 | 9.711
14 | 1.232 | 0.13947 | -0.03 | 8.835

## 4. Re 50k Mach 0.10 (2)
BIGFOIL.COM POLAR EXPORT
fx84w127
FX 84-W-127 |  |  |  | Cl Max: | 1.2974 | at alpha= | 13.5 | deg
XFOIL ncrit=9 |  |  |  | L/D Max: | 23.7745 | at alpha= | 11.5 | deg
Re: | 50000 |  |  | Cd Min: | 0.24326 | at alpha= | -19.5 | deg
Mach: | 0.1 |  |  | Cl=0 at alpha= | -0.22456 | deg
|  |  |  | @ Cl=0.1, Cd= | 0.03972
|  |  |  | @ Cl=0.4, Cd= | 0.067616
|  |  |  | @ Cl=0.6, Cd= | 0.091717
alpha (deg) | Cl | Cd | Cm | Cl/Cd
-20 | -0.5687 | 0.2387 | 0.016 | -2.3825
-19.5 | -0.5675 | 0.24326 | 0.0095 | -2.3329
-19 | -0.5325 | 0.22542 | 0.0084 | -2.3623
-18.5 | -0.5132 | 0.21897 | 0.0049 | -2.3437
-18 | -0.5004 | 0.21554 | 0.0002 | -2.3216
-17.5 | -0.4981 | 0.21574 | -0.0055 | -2.3088
-17 | -0.4617 | 0.20073 | -0.0062 | -2.3001
-16.5 | -0.4504 | 0.19701 | -0.0105 | -2.2862
-16 | -0.4379 | 0.19116 | -0.0144 | -2.2908
-15.5 | -0.4127 | 0.18239 | -0.0162 | -2.2627
-15 | -0.4114 | 0.18063 | -0.021 | -2.2776
-14.5 | -0.3854 | 0.17031 | -0.0227 | -2.2629
-14 | -0.3745 | 0.16543 | -0.0258 | -2.2638
-13.5 | -0.3572 | 0.15782 | -0.0281 | -2.2633
-13 | -0.3557 | 0.15445 | -0.0315 | -2.303
-12.5 | -0.3312 | 0.14533 | -0.0327 | -2.279
-12 | -0.3463 | 0.14406 | -0.037 | -2.4039
-11.5 | -0.3132 | 0.13384 | -0.0369 | -2.3401
-11 | -0.3003 | 0.12732 | -0.038 | -2.3586
-10.5 | -0.2941 | 0.1216 | -0.0391 | -2.4186
-10 | -0.2968 | 0.11691 | -0.0398 | -2.5387
-9.5 | -0.3246 | 0.11575 | -0.0384 | -2.8043
-9 | -0.3278 | 0.11109 | -0.0335 | -2.9508
-8.5 | -0.3424 | 0.10792 | -0.0275 | -3.1727
-8 | -0.3641 | 0.1053 | -0.0215 | -3.4577
-7.5 | -0.3923 | 0.10305 | -0.0156 | -3.8069
-7 | -0.4274 | 0.10104 | -0.0094 | -4.23
-6.5 | -0.4492 | 0.09743 | -0.0033 | -4.6105
-6 | -0.461 | 0.09369 | 0.003 | -4.9205
-5.5 | -0.4793 | 0.0901 | 0.0098 | -5.3196
-5 | -0.4879 | 0.08634 | 0.0174 | -5.6509
-4.5 | -0.4998 | 0.06035 | -0.0299 | -8.2817
-4 | -0.4511 | 0.04927 | -0.0368 | -9.1557
-3.5 | -0.4075 | 0.04361 | -0.0379 | -9.3442
-3 | -0.3626 | 0.03992 | -0.0383 | -9.0832
-2.5 | -0.281 | 0.03744 | -0.0443 | -7.5053
-2 | -0.2092 | 0.03618 | -0.0483 | -5.7822
-1.5 | -0.1427 | 0.03524 | -0.0509 | -4.0494
-1 | -0.0777 | 0.03298 | -0.0495 | -2.356
-0.5 | -0.0249 | 0.03464 | -0.0517 | -0.71882
0 | 0.0203 | 0.03629 | -0.0527 | 0.55938
0.5 | 0.0658 | 0.03817 | -0.0537 | 1.7239
1 | 0.1119 | 0.04026 | -0.0549 | 2.7794
1.5 | 0.1576 | 0.04254 | -0.0561 | 3.7047
2 | 0.2055 | 0.04508 | -0.0578 | 4.5586
2.5 | 0.2318 | 0.04737 | -0.0567 | 4.8934
3 | 0.2575 | 0.05015 | -0.0562 | 5.1346
4 | 0.249 | 0.05485 | -0.0483 | 4.5397
4.5 | 0.2978 | 0.0587 | -0.0514 | 5.0733
5 | 0.356 | 0.06364 | -0.0559 | 5.594
5.5 | 0.3924 | 0.06681 | -0.0569 | 5.8734
6 | 0.43 | 0.0708 | -0.0583 | 6.0734
6.5 | 0.4855 | 0.07615 | -0.062 | 6.3756
7 | 0.512 | 0.07947 | -0.0618 | 6.4427
7.5 | 0.5417 | 0.0837 | -0.0623 | 6.4719
8 | 0.5779 | 0.08865 | -0.0636 | 6.5189
8.5 | 0.614 | 0.09366 | -0.0648 | 6.5556
9 | 0.6431 | 0.09842 | -0.0653 | 6.5342
9.5 | 0.768 | 0.0935 | -0.0612 | 8.2139
10 | 0.8217 | 0.09512 | -0.0597 | 8.6386
10.5 | 0.8911 | 0.09347 | -0.0563 | 9.5335
11 | 1.0309 | 0.07618 | -0.0453 | 13.5324
11.5 | 1.1873 | 0.04994 | -0.0267 | 23.7745
12 | 1.2089 | 0.05471 | -0.023 | 22.0965
12.5 | 1.2549 | 0.05967 | -0.021 | 21.0307
13 | 1.2849 | 0.06613 | -0.0194 | 19.4299
13.5 | 1.2974 | 0.0739 | -0.0179 | 17.5562
14 | 1.2573 | 0.08362 | -0.017 | 15.0359
14.5 | 1.205 | 0.09588 | -0.019 | 12.5678
15 | 1.147 | 0.11121 | -0.0246 | 10.3138
15.5 | 0.9405 | 0.16892 | -0.0628 | 5.5677
16 | 0.9493 | 0.18109 | -0.0672 | 5.2421
16.5 | 0.8943 | 0.2063 | -0.088 | 4.3349
17 | 0.9217 | 0.21651 | -0.0898 | 4.2571
17.5 | 0.9415 | 0.22497 | -0.0923 | 4.185
18 | 0.9391 | 0.22838 | -0.0978 | 4.112
18.5 | 0.9497 | 0.23513 | -0.102 | 4.039

## 5. Re 50k Mach 0.25 (1)
BIGFOIL.COM POLAR EXPORT
fx84w127
FX 84-W-127 |  |  |  | Cl Max: | 1.327 | at alpha= | 8.5 | deg
JavaFoil+Calcfoil stall+Eppler ext transition |  |  |  | L/D Max: | 40.078 | at alpha= | 6.5 | deg
Re: | 50000 |  |  | Cd Min: | 0.01758 | at alpha= | -1.5 | deg
Mach: | 0.25 |  |  | Cl=0 at alpha= | -3.4672 | deg
|  |  |  | @ Cl=0.1, Cd= | 0.01801
|  |  |  | @ Cl=0.4, Cd= | 0.018727
|  |  |  | @ Cl=0.6, Cd= | 0.02022
alpha (deg) | Cl | Cd | Cm | Cl/Cd
-16 | -0.21 | 0.40641 | -0.021 | -0.516
-15.5 | -0.262 | 0.45004 | -0.021 | -0.582
-15 | -0.307 | 0.37431 | -0.021 | -0.821
-14.5 | -0.348 | 0.30491 | -0.021 | -1.14
-14 | -0.384 | 0.26869 | -0.021 | -1.428
-13.5 | -0.415 | 0.23033 | -0.021 | -1.802
-13 | -0.442 | 0.20203 | -0.021 | -2.187
-12.5 | -0.464 | 0.18161 | -0.022 | -2.552
-12 | -0.48 | 0.16044 | -0.023 | -2.989
-11.5 | -0.49 | 0.14253 | -0.023 | -3.436
-11 | -0.494 | 0.12778 | -0.024 | -3.865
-10.5 | -0.492 | 0.11765 | -0.024 | -4.18
-10 | -0.484 | 0.10701 | -0.024 | -4.519
-9.5 | -0.47 | 0.0973 | -0.025 | -4.825
-9 | -0.45 | 0.08819 | -0.025 | -5.101
-8.5 | -0.425 | 0.08019 | -0.026 | -5.299
-8 | -0.395 | 0.0742 | -0.026 | -5.329
-7.5 | -0.362 | 0.06769 | -0.027 | -5.344
-7 | -0.324 | 0.06293 | -0.028 | -5.15
-6.5 | -0.283 | 0.0585 | -0.029 | -4.838
-6 | -0.24 | 0.05466 | -0.03 | -4.389
-5.5 | -0.195 | 0.05126 | -0.031 | -3.806
-5 | -0.149 | 0.04835 | -0.032 | -3.079
-4.5 | -0.101 | 0.04569 | -0.034 | -2.221
-4 | -0.053 | 0.04339 | -0.036 | -1.225
-3.5 | -0.004 | 0.0412 | -0.039 | -0.096
-3 | 0.057 | 0.01808 | -0.072 | 3.131
-2.5 | 0.118 | 0.01798 | -0.073 | 6.587
-2 | 0.181 | 0.01804 | -0.073 | 10.006
-1.5 | 0.241 | 0.01758 | -0.073 | 13.73
-1 | 0.304 | 0.01768 | -0.074 | 17.217
-0.5 | 0.367 | 0.01783 | -0.074 | 20.554
0 | 0.413 | 0.01908 | -0.075 | 21.632
0.5 | 0.472 | 0.01901 | -0.075 | 24.803
1 | 0.53 | 0.01945 | -0.075 | 27.256
1.5 | 0.588 | 0.0201 | -0.076 | 29.26
2 | 0.643 | 0.02065 | -0.076 | 31.133
2.5 | 0.7 | 0.02126 | -0.076 | 32.914
3 | 0.758 | 0.02186 | -0.077 | 34.659
3.5 | 0.815 | 0.02267 | -0.077 | 35.963
4 | 0.872 | 0.02344 | -0.078 | 37.196
4.5 | 0.928 | 0.02432 | -0.078 | 38.146
5 | 0.981 | 0.02532 | -0.079 | 38.769
5.5 | 1.035 | 0.02641 | -0.079 | 39.175
6 | 1.086 | 0.02761 | -0.079 | 39.328
6.5 | 1.138 | 0.0284 | -0.08 | 40.078
7 | 1.186 | 0.02982 | -0.08 | 39.78
7.5 | 1.251 | 0.03264 | -0.082 | 38.327
8 | 1.291 | 0.03408 | -0.083 | 37.896
8.5 | 1.327 | 0.03577 | -0.083 | 37.089
9 | 1.155 | 0.06699 | -0.039 | 17.24
9.5 | 1.179 | 0.07227 | -0.037 | 16.316
10 | 1.199 | 0.07829 | -0.035 | 15.31
10.5 | 1.213 | 0.085 | -0.035 | 14.275
11 | 1.222 | 0.0926 | -0.034 | 13.2
11.5 | 1.225 | 0.10115 | -0.032 | 12.109
12 | 1.221 | 0.11128 | -0.031 | 10.972
12.5 | 1.207 | 0.12201 | -0.031 | 9.895
13 | 1.179 | 0.13336 | -0.03 | 8.841
13.5 | 1.142 | 0.14746 | -0.03 | 7.742

## 6. Re 50k Mach 0.25 (2)
BIGFOIL.COM POLAR EXPORT
fx84w127
FX 84-W-127 |  |  |  | Cl Max: | 0.3071 | at alpha= | 3.5 | deg
XFOIL ncrit=9 |  |  |  | L/D Max: | 5.6535 | at alpha= | 3.5 | deg
Re: | 50000 |  |  | Cd Min: | 0.24631 | at alpha= | -20 | deg
Mach: | 0.25 |  |  | Cl=0 at alpha= | -0.16506 | deg
|  |  |  | @ Cl=0.1, Cd= | 0.040569
|  |  |  | @ Cl=0.4, Cd= | 0.05432
|  |  |  | @ Cl=0.6, Cd= | 0.05432
alpha (deg) | Cl | Cd | Cm | Cl/Cd
-20 | -0.5809 | 0.24631 | 0.0157 | -2.3584
-19.5 | -0.5596 | 0.23677 | 0.0121 | -2.3635
-19 | -0.5363 | 0.22823 | 0.0091 | -2.3498
-18.5 | -0.5181 | 0.22259 | 0.0049 | -2.3276
-18 | -0.511 | 0.22266 | -0.001 | -2.295
-17.5 | -0.4839 | 0.21052 | -0.0034 | -2.2986
-17 | -0.4629 | 0.20348 | -0.0065 | -2.2749
-16.5 | -0.4595 | 0.20346 | -0.0121 | -2.2584
-16 | -0.4293 | 0.1911 | -0.0139 | -2.2465
-15.5 | -0.4119 | 0.18506 | -0.0172 | -2.2258
-15 | -0.4213 | 0.18718 | -0.023 | -2.2508
-14.5 | -0.3785 | 0.17189 | -0.0234 | -2.202
-14 | -0.3814 | 0.17075 | -0.0281 | -2.2337
-13.5 | -0.3489 | 0.15946 | -0.0291 | -2.188
-13 | -0.3638 | 0.15988 | -0.034 | -2.2755
-12.5 | -0.3231 | 0.14728 | -0.0342 | -2.1938
-12 | -0.3173 | 0.1417 | -0.0369 | -2.2392
-11.5 | -0.3175 | 0.13806 | -0.0394 | -2.2997
-11 | -0.2976 | 0.13032 | -0.04 | -2.2836
-10.5 | -0.2839 | 0.12365 | -0.0403 | -2.296
-10 | -0.2799 | 0.11831 | -0.0402 | -2.3658
-9.5 | -0.2927 | 0.11493 | -0.038 | -2.5468
-9 | -0.3353 | 0.11543 | -0.0328 | -2.9048
-8.5 | -0.3491 | 0.11209 | -0.027 | -3.1145
-8 | -0.3713 | 0.10947 | -0.0213 | -3.3918
-7.5 | -0.4005 | 0.10729 | -0.0156 | -3.7329
-7 | -0.3919 | 0.10143 | -0.0106 | -3.8637
-6.5 | -0.4139 | 0.09858 | -0.0049 | -4.1986
-6 | -0.435 | 0.0952 | 0.0014 | -4.5693
-5 | -0.4593 | 0.08811 | 0.016 | -5.2128
-4.5 | -0.5227 | 0.06869 | -0.0241 | -7.6096
-4 | -0.4807 | 0.05584 | -0.0325 | -8.6085
-3.5 | -0.4328 | 0.04754 | -0.0372 | -9.1039
-3 | -0.3612 | 0.0426 | -0.0428 | -8.4789
-2.5 | -0.286 | 0.03954 | -0.0477 | -7.2332
-2 | -0.2163 | 0.03788 | -0.051 | -5.7101
-1.5 | -0.1528 | 0.03685 | -0.0529 | -4.1465
-1 | -0.1003 | 0.03433 | -0.0513 | -2.9216
-0.5 | -0.0347 | 0.03526 | -0.0523 | -0.98412
0 | 0.0171 | 0.03712 | -0.054 | 0.46067
0.5 | 0.0677 | 0.03915 | -0.0556 | 1.7292
1 | 0.118 | 0.04136 | -0.0572 | 2.853
1.5 | 0.1692 | 0.0438 | -0.0589 | 3.863
2 | 0.1992 | 0.04585 | -0.0579 | 4.3446
2.5 | 0.238 | 0.04842 | -0.0582 | 4.9153
3 | 0.2819 | 0.05132 | -0.0593 | 5.493
3.5 | 0.3071 | 0.05432 | -0.0588 | 5.6535

## 7. Re 50k Mach 0.50 (1)
BIGFOIL.COM POLAR EXPORT
fx84w127
FX 84-W-127 |  |  |  | Cl Max: | 1.336 | at alpha= | 7.5 | deg
JavaFoil+Calcfoil stall+Eppler ext transition |  |  |  | L/D Max: | 36.537 | at alpha= | 5 | deg
Re: | 50000 |  |  | Cd Min: | 0.01856 | at alpha= | -2.5 | deg
Mach: | 0.5 |  |  | Cl=0 at alpha= | -3.4636 | deg
|  |  |  | @ Cl=0.1, Cd= | 0.027583
|  |  |  | @ Cl=0.4, Cd= | 0.019041
|  |  |  | @ Cl=0.6, Cd= | 0.021916
alpha (deg) | Cl | Cd | Cm | Cl/Cd
-20 | -0.882 | 0.44851 | -0.037 | -1.966
-19.5 | -0.856 | 0.43847 | -0.037 | -1.953
-19 | -0.831 | 0.44623 | -0.037 | -1.862
-18.5 | -0.805 | 0.43146 | -0.038 | -1.866
-18 | -0.779 | 0.43402 | -0.038 | -1.795
-17.5 | -0.751 | 0.39847 | -0.036 | -1.885
-17 | -0.725 | 0.39592 | -0.036 | -1.831
-16.5 | -0.699 | 0.36075 | -0.036 | -1.938
-16 | -0.673 | 0.36882 | -0.037 | -1.825
-15.5 | -0.647 | 0.36438 | -0.037 | -1.775
-15 | -0.621 | 0.36345 | -0.037 | -1.708
-14.5 | -0.593 | 0.50539 | -0.035 | -1.173
-14 | -0.566 | 0.32381 | -0.035 | -1.749
-13.5 | -0.54 | 0.33373 | -0.035 | -1.619
-13 | -0.514 | 0.32732 | -0.035 | -1.57
-12.5 | -0.487 | 0.32403 | -0.036 | -1.504
-12 | -0.46 | 0.2844 | -0.033 | -1.617
-11.5 | -0.433 | 0.26494 | -0.033 | -1.635
-11 | -0.407 | 0.2614 | -0.033 | -1.556
-10.5 | -0.38 | 0.25802 | -0.034 | -1.473
-10 | -0.353 | 0.2541 | -0.034 | -1.391
-9.5 | -0.326 | 0.23263 | -0.031 | -1.402
-9 | -0.299 | 0.23036 | -0.031 | -1.299
-8.5 | -0.273 | 0.21487 | -0.031 | -1.269
-8 | -0.245 | 0.18914 | -0.028 | -1.297
-7.5 | -0.219 | 0.18501 | -0.028 | -1.181
-7 | -0.265 | 0.11202 | -0.028 | -2.361
-6.5 | -0.275 | 0.07956 | -0.029 | -3.457
-6 | -0.247 | 0.06614 | -0.03 | -3.739
-5.5 | -0.207 | 0.05872 | -0.031 | -3.533
-5 | -0.161 | 0.05326 | -0.033 | -3.027
-4.5 | -0.111 | 0.04935 | -0.035 | -2.252
-4 | -0.059 | 0.04623 | -0.037 | -1.267
-3.5 | -0.004 | 0.04369 | -0.039 | -0.101
-3 | 0.051 | 0.0414 | -0.043 | 1.233
-2.5 | 0.132 | 0.01856 | -0.08 | 7.109
-2 | 0.201 | 0.01908 | -0.081 | 10.556
-1.5 | 0.271 | 0.01908 | -0.081 | 14.207
-1 | 0.338 | 0.01887 | -0.081 | 17.911
-0.5 | 0.407 | 0.01906 | -0.082 | 21.376
0 | 0.458 | 0.02075 | -0.082 | 22.076
0.5 | 0.523 | 0.02122 | -0.083 | 24.646
1 | 0.588 | 0.02179 | -0.083 | 26.958
1.5 | 0.652 | 0.02246 | -0.084 | 29.006
2 | 0.712 | 0.02285 | -0.084 | 31.137
2.5 | 0.776 | 0.02375 | -0.085 | 32.679
3 | 0.839 | 0.02464 | -0.085 | 34.067
3.5 | 0.902 | 0.02567 | -0.086 | 35.122
4 | 0.963 | 0.02694 | -0.086 | 35.745
4.5 | 1.024 | 0.0282 | -0.086 | 36.327
5 | 1.083 | 0.02963 | -0.087 | 36.537
5.5 | 1.141 | 0.03122 | -0.087 | 36.529
6 | 1.194 | 0.03293 | -0.088 | 36.273
6.5 | 1.241 | 0.0348 | -0.088 | 35.66
7 | 1.307 | 0.03881 | -0.09 | 33.674
7.5 | 1.336 | 0.04144 | -0.091 | 32.248
8 | 1.155 | 0.06686 | -0.041 | 17.273
8.5 | 1.143 | 0.07577 | -0.038 | 15.085
9 | 1.075 | 0.08932 | -0.034 | 12.041
9.5 | 0.708 | 0.16641 | -0.031 | 4.254
10 | 0.736 | 0.22155 | -0.036 | 3.321
10.5 | 0.763 | 0.22232 | -0.036 | 3.432
11 | 0.791 | 0.25382 | -0.042 | 3.117
11.5 | 0.818 | 0.25574 | -0.042 | 3.2
12 | 0.845 | 0.2786 | -0.042 | 3.035
12.5 | 0.874 | 0.30095 | -0.047 | 2.904

## 8. Re 50k Mach 0.50 (2)
BIGFOIL.COM POLAR EXPORT
fx84w127
FX 84-W-127 |  |  |  | Cl Max: | 1.1151 | at alpha= | 20 | deg
XFOIL ncrit=9 |  |  |  | L/D Max: | 7.2758 | at alpha= | 11 | deg
Re: | 50000 |  |  | Cd Min: | 0.29411 | at alpha= | 20 | deg
Mach: | 0.5 |  |  | Cl=0 at alpha= | 0.046139 | deg
|  |  |  | @ Cl=0.1, Cd= | 0.04499
|  |  |  | @ Cl=0.4, Cd= | 0.065804
|  |  |  | @ Cl=0.6, Cd= | 0.085645
alpha (deg) | Cl | Cd | Cm | Cl/Cd
-20 | -0.6114 | 0.26027 | 0.0209 | -2.3491
-19.5 | -0.5894 | 0.25387 | 0.0155 | -2.3217
-19 | -0.575 | 0.25353 | 0.0088 | -2.268
-18.5 | -0.5446 | 0.23945 | 0.0052 | -2.2744
-18 | -0.5189 | 0.23074 | 0.0012 | -2.2489
-17.5 | -0.5017 | 0.22697 | -0.0045 | -2.2104
-17 | -0.4774 | 0.21777 | -0.0087 | -2.1922
-16.5 | -0.4517 | 0.20926 | -0.0124 | -2.1586
-16 | -0.4415 | 0.20783 | -0.0182 | -2.1243
-15.5 | -0.4098 | 0.1954 | -0.0211 | -2.0972
-15 | -0.3894 | 0.18896 | -0.025 | -2.0608
-14.5 | -0.3726 | 0.18269 | -0.0291 | -2.0395
-14 | -0.3507 | 0.17555 | -0.0322 | -1.9977
-13.5 | -0.3312 | 0.1681 | -0.0355 | -1.9703
-13 | -0.3191 | 0.16339 | -0.0388 | -1.953
-12.5 | -0.2949 | 0.15462 | -0.0409 | -1.9073
-12 | -0.3057 | 0.15438 | -0.0445 | -1.9802
-11.5 | -0.2799 | 0.14518 | -0.0452 | -1.928
-11 | -0.2612 | 0.13759 | -0.0452 | -1.8984
-10.5 | -0.2611 | 0.133 | -0.0437 | -1.9632
-10 | -0.2997 | 0.13464 | -0.0402 | -2.2259
-9.5 | -0.297 | 0.12909 | -0.0351 | -2.3007
-9 | -0.3089 | 0.12575 | -0.0301 | -2.4565
-8.5 | -0.3242 | 0.12284 | -0.0254 | -2.6392
-8 | -0.3434 | 0.12015 | -0.0208 | -2.8581
-7.5 | -0.3678 | 0.11781 | -0.0162 | -3.122
-7 | -0.3708 | 0.1127 | -0.012 | -3.2902
-6.5 | -0.3818 | 0.10909 | -0.0069 | -3.4999
-6 | -0.3925 | 0.10521 | -0.0015 | -3.7306
-5.5 | -0.4178 | 0.10249 | 0.0051 | -4.0765
-5 | -0.4014 | 0.0963 | 0.008 | -4.1682
-4 | -0.4784 | 0.07221 | -0.0356 | -6.6251
-3.5 | -0.4404 | 0.06362 | -0.0425 | -6.9224
-3 | -0.388 | 0.05578 | -0.0506 | -6.9559
-2.5 | -0.3167 | 0.04957 | -0.0582 | -6.3889
-2 | -0.2481 | 0.04592 | -0.0616 | -5.4029
-1.5 | -0.184 | 0.04382 | -0.063 | -4.199
-1 | -0.1208 | 0.04266 | -0.0635 | -2.8317
-0.5 | -0.0584 | 0.04164 | -0.064 | -1.4025
0 | -0.0049 | 0.04065 | -0.0591 | -0.12054
0.5 | 0.0482 | 0.04271 | -0.0599 | 1.1285
1 | 0.1 | 0.04499 | -0.0606 | 2.2227
1.5 | 0.151 | 0.04749 | -0.0614 | 3.1796
2 | 0.2021 | 0.05023 | -0.0624 | 4.0235
2.5 | 0.2485 | 0.05304 | -0.0629 | 4.6851
3 | 0.2803 | 0.05568 | -0.0619 | 5.0341
3.5 | 0.3193 | 0.05877 | -0.0618 | 5.433
4 | 0.3585 | 0.06209 | -0.062 | 5.7739
4.5 | 0.3975 | 0.06562 | -0.0623 | 6.0576
5 | 0.4499 | 0.06948 | -0.0636 | 6.4752
5.5 | 0.4799 | 0.07317 | -0.0632 | 6.5587
6 | 0.5146 | 0.07708 | -0.0632 | 6.6762
6.5 | 0.5542 | 0.08106 | -0.0633 | 6.8369
7 | 0.5959 | 0.08522 | -0.0635 | 6.9925
7.5 | 0.6376 | 0.08954 | -0.0636 | 7.1208
8 | 0.6783 | 0.09399 | -0.0636 | 7.2167
8.5 | 0.7152 | 0.09857 | -0.0633 | 7.2558
9 | 0.7432 | 0.10326 | -0.0627 | 7.1974
9.5 | 0.7652 | 0.10822 | -0.0622 | 7.0708
10 | 0.7981 | 0.11269 | -0.0612 | 7.0823
10.5 | 0.8392 | 0.11628 | -0.0593 | 7.2171
11 | 0.8712 | 0.11974 | -0.0569 | 7.2758
11.5 | 0.8898 | 0.12452 | -0.0555 | 7.1458
12 | 0.9101 | 0.12997 | -0.0546 | 7.0024
12.5 | 0.9165 | 0.13848 | -0.0566 | 6.6183
13 | 0.9149 | 0.14923 | -0.0611 | 6.1308
13.5 | 0.9189 | 0.1599 | -0.0658 | 5.7467
14 | 0.9278 | 0.17047 | -0.0705 | 5.4426
14.5 | 0.9329 | 0.18156 | -0.0765 | 5.1382
15 | 0.9524 | 0.19211 | -0.0805 | 4.9576
15.5 | 0.9499 | 0.20415 | -0.0892 | 4.653
16 | 0.9512 | 0.22194 | -0.1016 | 4.2858
16.5 | 0.9712 | 0.23215 | -0.1062 | 4.1835
17 | 0.9925 | 0.24105 | -0.1104 | 4.1174
17.5 | 1.0052 | 0.24831 | -0.1163 | 4.0482
18 | 1.0306 | 0.25866 | -0.1202 | 3.9844
18.5 | 1.0528 | 0.26761 | -0.1245 | 3.9341
19 | 1.0676 | 0.27437 | -0.1304 | 3.8911
19.5 | 1.0915 | 0.28457 | -0.1349 | 3.8356
20 | 1.1151 | 0.29411 | -0.1392 | 3.7914

## 9. Re 100k Mach 0.00 (1)
BIGFOIL.COM POLAR EXPORT
fx84w127
FX 84-W-127 |  |  |  | Cl Max: | 1.405 | at alpha= | 10 | deg
JavaFoil+Calcfoil stall+Eppler ext transition |  |  |  | L/D Max: | 57.658 | at alpha= | 6.5 | deg
Re: | 100000 |  |  | Cd Min: | 0.01258 | at alpha= | -1.5 | deg
Mach: | 0 |  |  | Cl=0 at alpha= | -3.4583 | deg
|  |  |  | @ Cl=0.1, Cd= | 0.014217
|  |  |  | @ Cl=0.4, Cd= | 0.013164
|  |  |  | @ Cl=0.6, Cd= | 0.014184
alpha (deg) | Cl | Cd | Cm | Cl/Cd
-18.5 | -0.496 | 0.27533 | -0.02 | -1.803
-18 | -0.51 | 0.25401 | -0.02 | -2.009
-17.5 | -0.524 | 0.23857 | -0.02 | -2.195
-17 | -0.536 | 0.22091 | -0.021 | -2.428
-16.5 | -0.548 | 0.20804 | -0.021 | -2.635
-16 | -0.559 | 0.19313 | -0.021 | -2.895
-15.5 | -0.569 | 0.17976 | -0.021 | -3.163
-15 | -0.576 | 0.16883 | -0.022 | -3.414
-14.5 | -0.582 | 0.15723 | -0.022 | -3.704
-14 | -0.586 | 0.14547 | -0.022 | -4.03
-13.5 | -0.588 | 0.13564 | -0.022 | -4.332
-13 | -0.586 | 0.1259 | -0.023 | -4.657
-12.5 | -0.582 | 0.11811 | -0.023 | -4.928
-12 | -0.575 | 0.10866 | -0.023 | -5.29
-11.5 | -0.564 | 0.10147 | -0.024 | -5.559
-11 | -0.55 | 0.09496 | -0.024 | -5.793
-10.5 | -0.533 | 0.08809 | -0.025 | -6.046
-10 | -0.512 | 0.08233 | -0.025 | -6.214
-9.5 | -0.487 | 0.07696 | -0.025 | -6.33
-9 | -0.459 | 0.0711 | -0.026 | -6.463
-8.5 | -0.429 | 0.06642 | -0.026 | -6.453
-8 | -0.395 | 0.06222 | -0.027 | -6.345
-7.5 | -0.358 | 0.05804 | -0.028 | -6.174
-7 | -0.319 | 0.05441 | -0.029 | -5.867
-6.5 | -0.278 | 0.05106 | -0.03 | -5.438
-6 | -0.235 | 0.04802 | -0.031 | -4.888
-5.5 | -0.19 | 0.04532 | -0.033 | -4.203
-5 | -0.145 | 0.04281 | -0.034 | -3.39
-4.5 | -0.099 | 0.04011 | -0.038 | -2.47
-4 | -0.064 | 0.01455 | -0.071 | -4.39
-3.5 | -0.005 | 0.01442 | -0.071 | -0.33
-3 | 0.055 | 0.01433 | -0.072 | 3.829
-2.5 | 0.115 | 0.01418 | -0.072 | 8.096
-2 | 0.175 | 0.01405 | -0.072 | 12.449
-1.5 | 0.235 | 0.01258 | -0.073 | 18.679
-1 | 0.296 | 0.01267 | -0.073 | 23.356
-0.5 | 0.356 | 0.0128 | -0.074 | 27.828
0 | 0.408 | 0.01323 | -0.074 | 30.867
0.5 | 0.467 | 0.01347 | -0.075 | 34.661
1 | 0.525 | 0.01372 | -0.075 | 38.251
1.5 | 0.582 | 0.01403 | -0.075 | 41.518
2 | 0.637 | 0.0145 | -0.076 | 43.927
2.5 | 0.694 | 0.01487 | -0.076 | 46.642
3 | 0.75 | 0.01528 | -0.077 | 49.102
3.5 | 0.807 | 0.01577 | -0.077 | 51.205
4 | 0.864 | 0.01623 | -0.077 | 53.2
4.5 | 0.919 | 0.01683 | -0.078 | 54.637
5 | 0.973 | 0.01747 | -0.078 | 55.717
5.5 | 1.026 | 0.01819 | -0.079 | 56.439
6 | 1.078 | 0.01891 | -0.079 | 57.003
6.5 | 1.129 | 0.01958 | -0.079 | 57.658
7 | 1.179 | 0.02046 | -0.08 | 57.611
7.5 | 1.224 | 0.02143 | -0.08 | 57.121
8 | 1.27 | 0.02703 | -0.081 | 46.993
8.5 | 1.309 | 0.02847 | -0.081 | 45.986
9 | 1.345 | 0.03005 | -0.081 | 44.759
9.5 | 1.377 | 0.03164 | -0.082 | 43.531
10 | 1.405 | 0.03335 | -0.082 | 42.114
10.5 | 1.214 | 0.07356 | -0.039 | 16.507
11 | 1.233 | 0.07908 | -0.038 | 15.595
11.5 | 1.248 | 0.08493 | -0.035 | 14.699
12 | 1.261 | 0.09112 | -0.034 | 13.835
12.5 | 1.267 | 0.09799 | -0.034 | 12.933
13 | 1.266 | 0.10456 | -0.033 | 12.105
13.5 | 1.259 | 0.11251 | -0.032 | 11.191
14 | 1.248 | 0.12076 | -0.032 | 10.334
14.5 | 1.232 | 0.12929 | -0.031 | 9.532
15 | 1.213 | 0.1387 | -0.031 | 8.744

## 10. Re 100k Mach 0.00 (2)
BIGFOIL.COM POLAR EXPORT
fx84w127
FX 84-W-127 |  |  |  | Cl Max: | 1.3626 | at alpha= | 14.5 | deg
XFOIL ncrit=9 |  |  |  | L/D Max: | 53.5277 | at alpha= | 9 | deg
Re: | 100000 |  |  | Cd Min: | 0.24161 | at alpha= | 19.5 | deg
Mach: | 0 |  |  | Cl=0 at alpha= | -3.0009 | deg
|  |  |  | @ Cl=0.1, Cd= | 0.022584
|  |  |  | @ Cl=0.4, Cd= | 0.023981
|  |  |  | @ Cl=0.6, Cd= | 0.027369
alpha (deg) | Cl | Cd | Cm | Cl/Cd
-20 | -0.5662 | 0.2337 | 0.0174 | -2.4228
-19.5 | -0.5476 | 0.22755 | 0.0138 | -2.4065
-19 | -0.5299 | 0.22166 | 0.0097 | -2.3906
-18.5 | -0.5179 | 0.21804 | 0.0041 | -2.3753
-18 | -0.5175 | 0.21844 | -0.0025 | -2.3691
-17.5 | -0.4793 | 0.20285 | -0.0022 | -2.3628
-17 | -0.4611 | 0.19664 | -0.0055 | -2.3449
-16.5 | -0.4511 | 0.19256 | -0.0108 | -2.3426
-16 | -0.4594 | 0.19298 | -0.0176 | -2.3806
-15.5 | -0.4153 | 0.17751 | -0.0167 | -2.3396
-15 | -0.3976 | 0.171 | -0.0195 | -2.3251
-14.5 | -0.3892 | 0.16598 | -0.0241 | -2.3449
-14 | -0.4039 | 0.1648 | -0.0315 | -2.4508
-13.5 | -0.357 | 0.15151 | -0.0292 | -2.3563
-13 | -0.3461 | 0.14558 | -0.0324 | -2.3774
-12.5 | -0.3662 | 0.14343 | -0.0406 | -2.5532
-12 | -0.3256 | 0.13195 | -0.0383 | -2.4676
-11.5 | -0.3133 | 0.12578 | -0.0406 | -2.4909
-11 | -0.3394 | 0.12255 | -0.0491 | -2.7695
-10.5 | -0.2989 | 0.11313 | -0.0453 | -2.6421
-10 | -0.315 | 0.10915 | -0.0482 | -2.8859
-9.5 | -0.3736 | 0.10946 | -0.0435 | -3.4131
-9 | -0.4348 | 0.10908 | -0.0386 | -3.9861
-8.5 | -0.3837 | 0.10093 | -0.032 | -3.8016
-8 | -0.398 | 0.09108 | -0.0527 | -4.3698
-7.5 | -0.3617 | 0.08303 | -0.0602 | -4.3563
-7 | -0.3389 | 0.07469 | -0.0684 | -4.5374
-6.5 | -0.3273 | 0.06651 | -0.0767 | -4.9211
-6 | -0.3153 | 0.0462 | -0.0847 | -6.8247
-5.5 | -0.2796 | 0.03877 | -0.085 | -7.2118
-5 | -0.2311 | 0.0337 | -0.0852 | -6.8576
-4.5 | -0.1557 | 0.02994 | -0.0892 | -5.2004
-4 | -0.1063 | 0.02806 | -0.0883 | -3.7883
-3.5 | -0.0543 | 0.02678 | -0.0878 | -2.0276
-3 | 0.0001 | 0.02546 | -0.0878 | 0.0039277
-2.5 | 0.0618 | 0.02371 | -0.0888 | 2.6065
-2 | 0.0803 | 0.0223 | -0.0804 | 3.6009
-1.5 | 0.131 | 0.02303 | -0.0758 | 5.6882
-1 | 0.3575 | 0.02225 | -0.1059 | 16.0674
-0.5 | 0.3752 | 0.02286 | -0.1008 | 16.4129
0 | 0.3912 | 0.02361 | -0.0952 | 16.5693
0.5 | 0.4104 | 0.02442 | -0.0898 | 16.8059
1 | 0.4393 | 0.02525 | -0.0859 | 17.398
1.5 | 0.5052 | 0.02497 | -0.0866 | 20.2323
2 | 0.5429 | 0.02586 | -0.0842 | 20.9938
2.5 | 0.5816 | 0.02691 | -0.0821 | 21.6128
3 | 0.6225 | 0.02793 | -0.0804 | 22.2879
3.5 | 0.6647 | 0.02895 | -0.0788 | 22.9603
5 | 0.7994 | 0.03157 | -0.0746 | 25.3215
5.5 | 0.8714 | 0.03065 | -0.0753 | 28.4307
6 | 0.9375 | 0.02988 | -0.0753 | 31.3755
6.5 | 0.994 | 0.02961 | -0.0745 | 33.5697
7 | 1.0544 | 0.02903 | -0.0739 | 36.321
7.5 | 1.1012 | 0.029 | -0.0718 | 37.9724
8 | 1.1812 | 0.02536 | -0.0712 | 46.5773
8.5 | 1.2297 | 0.02418 | -0.0683 | 50.8561
9 | 1.267 | 0.02367 | -0.0642 | 53.5277
9.5 | 1.2819 | 0.02418 | -0.0576 | 53.0149
10 | 1.2732 | 0.02588 | -0.0487 | 49.1963
10.5 | 1.2412 | 0.03029 | -0.0402 | 40.9772
11 | 1.2021 | 0.03709 | -0.0339 | 32.4104
11.5 | 1.1856 | 0.04315 | -0.03 | 27.4762
12 | 1.1924 | 0.04762 | -0.0271 | 25.0399
12.5 | 1.2211 | 0.05087 | -0.0246 | 24.0043
13 | 1.266 | 0.05397 | -0.0227 | 23.4575
13.5 | 1.3161 | 0.05818 | -0.0216 | 22.6212
14 | 1.3373 | 0.0635 | -0.0201 | 21.0598
14.5 | 1.3626 | 0.07088 | -0.0194 | 19.224
15 | 1.3382 | 0.07895 | -0.018 | 16.95
15.5 | 1.3055 | 0.08859 | -0.0183 | 14.7364
16 | 1.2647 | 0.09984 | -0.0207 | 12.6673
16.5 | 1.2226 | 0.11286 | -0.0255 | 10.8329
17 | 0.9357 | 0.20226 | -0.0834 | 4.6262
17.5 | 0.9849 | 0.21062 | -0.0799 | 4.6762
18 | 0.9574 | 0.21821 | -0.0917 | 4.3875
18.5 | 0.992 | 0.22781 | -0.091 | 4.3545
19 | 0.9812 | 0.23334 | -0.1001 | 4.205
19.5 | 0.9985 | 0.24161 | -0.1032 | 4.1327

## 11. Re 100k Mach 0.10 (1)
BIGFOIL.COM POLAR EXPORT
fx84w127
FX 84-W-127 |  |  |  | Cl Max: | 1.406 | at alpha= | 10 | deg
JavaFoil+Calcfoil stall+Eppler ext transition |  |  |  | L/D Max: | 57.437 | at alpha= | 6.5 | deg
Re: | 100000 |  |  | Cd Min: | 0.0126 | at alpha= | -1.5 | deg
Mach: | 0.1 |  |  | Cl=0 at alpha= | -3.4583 | deg
|  |  |  | @ Cl=0.1, Cd= | 0.01427
|  |  |  | @ Cl=0.4, Cd= | 0.013184
|  |  |  | @ Cl=0.6, Cd= | 0.014226
alpha (deg) | Cl | Cd | Cm | Cl/Cd
-18 | -0.467 | 0.27235 | -0.02 | -1.714
-17.5 | -0.483 | 0.25624 | -0.02 | -1.885
-17 | -0.498 | 0.23972 | -0.02 | -2.079
-16.5 | -0.513 | 0.2161 | -0.021 | -2.374
-16 | -0.527 | 0.20621 | -0.021 | -2.555
-15.5 | -0.539 | 0.18835 | -0.021 | -2.863
-15 | -0.55 | 0.17487 | -0.022 | -3.146
-14.5 | -0.559 | 0.16236 | -0.022 | -3.444
-14 | -0.566 | 0.15264 | -0.022 | -3.707
-13.5 | -0.57 | 0.13918 | -0.022 | -4.096
-13 | -0.572 | 0.12914 | -0.023 | -4.426
-12.5 | -0.57 | 0.12024 | -0.023 | -4.74
-12 | -0.565 | 0.11223 | -0.024 | -5.034
-11.5 | -0.556 | 0.10382 | -0.024 | -5.36
-11 | -0.544 | 0.09697 | -0.024 | -5.614
-10.5 | -0.529 | 0.0897 | -0.025 | -5.892
-10 | -0.509 | 0.08364 | -0.025 | -6.084
-9.5 | -0.486 | 0.07753 | -0.025 | -6.263
-9 | -0.459 | 0.07205 | -0.026 | -6.367
-8.5 | -0.429 | 0.06705 | -0.026 | -6.391
-8 | -0.395 | 0.06244 | -0.027 | -6.329
-7.5 | -0.359 | 0.05834 | -0.028 | -6.156
-7 | -0.32 | 0.05454 | -0.029 | -5.869
-6.5 | -0.279 | 0.05129 | -0.03 | -5.433
-6 | -0.236 | 0.04823 | -0.031 | -4.884
-5.5 | -0.191 | 0.04544 | -0.033 | -4.209
-5 | -0.146 | 0.04296 | -0.034 | -3.393
-4.5 | -0.099 | 0.04027 | -0.038 | -2.471
-4 | -0.064 | 0.01462 | -0.071 | -4.389
-3.5 | -0.005 | 0.0145 | -0.072 | -0.329
-3 | 0.055 | 0.01433 | -0.072 | 3.847
-2.5 | 0.115 | 0.01425 | -0.072 | 8.094
-2 | 0.176 | 0.01406 | -0.073 | 12.504
-1.5 | 0.236 | 0.0126 | -0.073 | 18.742
-1 | 0.297 | 0.01269 | -0.074 | 23.436
-0.5 | 0.358 | 0.01282 | -0.074 | 27.91
0 | 0.41 | 0.01327 | -0.075 | 30.927
0.5 | 0.469 | 0.01351 | -0.075 | 34.72
1 | 0.527 | 0.01378 | -0.075 | 38.248
1.5 | 0.585 | 0.0141 | -0.076 | 41.508
2 | 0.64 | 0.01456 | -0.076 | 43.952
2.5 | 0.697 | 0.01493 | -0.076 | 46.657
3 | 0.754 | 0.01535 | -0.077 | 49.102
3.5 | 0.811 | 0.01583 | -0.077 | 51.23
4 | 0.868 | 0.01637 | -0.078 | 53.006
4.5 | 0.923 | 0.01692 | -0.078 | 54.567
5 | 0.978 | 0.01758 | -0.079 | 55.614
5.5 | 1.031 | 0.01831 | -0.079 | 56.302
6 | 1.083 | 0.01905 | -0.079 | 56.822
6.5 | 1.134 | 0.01974 | -0.08 | 57.437
7 | 1.183 | 0.02064 | -0.08 | 57.33
7.5 | 1.229 | 0.02163 | -0.081 | 56.791
8 | 1.275 | 0.0273 | -0.081 | 46.683
8.5 | 1.313 | 0.02879 | -0.081 | 45.617
9 | 1.349 | 0.03041 | -0.082 | 44.357
9.5 | 1.38 | 0.03206 | -0.082 | 43.05
10 | 1.406 | 0.03373 | -0.082 | 41.675
10.5 | 1.215 | 0.07401 | -0.039 | 16.419
11 | 1.233 | 0.07971 | -0.037 | 15.469
11.5 | 1.247 | 0.08543 | -0.035 | 14.596
12 | 1.257 | 0.09208 | -0.034 | 13.655
12.5 | 1.262 | 0.09905 | -0.034 | 12.738
13 | 1.257 | 0.10629 | -0.033 | 11.827
13.5 | 1.247 | 0.11403 | -0.032 | 10.939
14 | 1.232 | 0.12253 | -0.031 | 10.057
14.5 | 1.213 | 0.13158 | -0.031 | 9.218
15 | 1.189 | 0.14186 | -0.031 | 8.382

## 12. Re 100k Mach 0.10 (2)
BIGFOIL.COM POLAR EXPORT
fx84w127
FX 84-W-127 |  |  |  | Cl Max: | 1.352 | at alpha= | 14.5 | deg
XFOIL ncrit=9 |  |  |  | L/D Max: | 52.7792 | at alpha= | 9 | deg
Re: | 100000 |  |  | Cd Min: | 0.24288 | at alpha= | 19.5 | deg
Mach: | 0.1 |  |  | Cl=0 at alpha= | -2.9828 | deg
|  |  |  | @ Cl=0.1, Cd= | 0.022634
|  |  |  | @ Cl=0.4, Cd= | 0.023974
|  |  |  | @ Cl=0.6, Cd= | 0.027264
alpha (deg) | Cl | Cd | Cm | Cl/Cd
-20 | -0.5672 | 0.23431 | 0.0176 | -2.4207
-19.5 | -0.5486 | 0.22816 | 0.0139 | -2.4045
-19 | -0.5309 | 0.22227 | 0.0098 | -2.3885
-18.5 | -0.5195 | 0.21907 | 0.0039 | -2.3714
-18 | -0.5116 | 0.21581 | -0.0016 | -2.3706
-17.5 | -0.4794 | 0.20331 | -0.0021 | -2.358
-17 | -0.4612 | 0.19712 | -0.0055 | -2.3397
-16.5 | -0.4523 | 0.19348 | -0.0111 | -2.3377
-16 | -0.4604 | 0.19388 | -0.0179 | -2.3747
-15.5 | -0.4143 | 0.17787 | -0.0167 | -2.3292
-15 | -0.3969 | 0.1714 | -0.0196 | -2.3156
-14.5 | -0.3898 | 0.16675 | -0.0245 | -2.3376
-13.5 | -0.3554 | 0.15187 | -0.0293 | -2.3402
-13 | -0.3454 | 0.14608 | -0.0328 | -2.3645
-12.5 | -0.3663 | 0.14415 | -0.0411 | -2.5411
-12 | -0.3228 | 0.13229 | -0.0384 | -2.4401
-11.5 | -0.3117 | 0.1262 | -0.041 | -2.4699
-11 | -0.3392 | 0.12323 | -0.0497 | -2.7526
-10.5 | -0.2961 | 0.11355 | -0.0454 | -2.6077
-10 | -0.3164 | 0.10998 | -0.0484 | -2.8769
-9.5 | -0.3747 | 0.11039 | -0.0433 | -3.3943
-9 | -0.4353 | 0.10999 | -0.0387 | -3.9576
-8.5 | -0.3776 | 0.10122 | -0.0327 | -3.7305
-8 | -0.3679 | 0.09154 | -0.0478 | -4.019
-7.5 | -0.3783 | 0.08273 | -0.0685 | -4.5727
-7 | -0.3544 | 0.07482 | -0.0753 | -4.7367
-6 | -0.3058 | 0.05076 | -0.0853 | -6.0244
-5.5 | -0.2778 | 0.03936 | -0.086 | -7.0579
-5 | -0.2322 | 0.03417 | -0.0858 | -6.7954
-4.5 | -0.1536 | 0.03015 | -0.0903 | -5.0945
-4 | -0.105 | 0.02823 | -0.0892 | -3.7194
-3.5 | -0.0541 | 0.02692 | -0.0885 | -2.0097
-3 | -0.0023 | 0.02572 | -0.0879 | -0.089425
-2.5 | 0.0645 | 0.02385 | -0.0896 | 2.7044
-2 | 0.0836 | 0.02234 | -0.0816 | 3.7422
-1.5 | 0.1254 | 0.02309 | -0.0753 | 5.4309
-1 | 0.3596 | 0.02233 | -0.1064 | 16.1039
-0.5 | 0.3774 | 0.02294 | -0.1013 | 16.4516
0 | 0.3934 | 0.02368 | -0.0956 | 16.6132
0.5 | 0.412 | 0.02451 | -0.0901 | 16.8095
1 | 0.4398 | 0.02537 | -0.086 | 17.3354
2 | 0.5439 | 0.02603 | -0.0843 | 20.8951
2.5 | 0.586 | 0.02691 | -0.0825 | 21.7763
3 | 0.6267 | 0.02794 | -0.0807 | 22.4302
3.5 | 0.6688 | 0.02897 | -0.079 | 23.086
4.5 | 0.7562 | 0.0309 | -0.076 | 24.4725
6 | 0.943 | 0.02995 | -0.0755 | 31.4858
6.5 | 0.9987 | 0.02976 | -0.0745 | 33.5585
7.5 | 1.0951 | 0.02986 | -0.0706 | 36.6745
8 | 1.1791 | 0.02591 | -0.0702 | 45.5075
8.5 | 1.2354 | 0.02424 | -0.0678 | 50.9653
9 | 1.2667 | 0.024 | -0.0629 | 52.7792
9.5 | 1.2812 | 0.02444 | -0.056 | 52.4223
10 | 1.2679 | 0.02654 | -0.047 | 47.7732
10.5 | 1.2339 | 0.03134 | -0.0388 | 39.3714
11 | 1.196 | 0.03829 | -0.033 | 31.2353
11.5 | 1.182 | 0.04424 | -0.0294 | 26.7179
12 | 1.1912 | 0.0486 | -0.0264 | 24.5103
12.5 | 1.2215 | 0.05181 | -0.0239 | 23.5765
13 | 1.2668 | 0.05504 | -0.022 | 23.016
13.5 | 1.3131 | 0.05961 | -0.0207 | 22.0282
14 | 1.3296 | 0.06531 | -0.0191 | 20.3583
14.5 | 1.352 | 0.07293 | -0.0185 | 18.5383
15 | 1.3245 | 0.08137 | -0.0176 | 16.2775
15.5 | 1.2901 | 0.09141 | -0.0185 | 14.1133
16 | 1.2495 | 0.10309 | -0.0216 | 12.1205
16.5 | 1.2075 | 0.11626 | -0.0271 | 10.3862
17 | 0.9889 | 0.17965 | -0.0692 | 5.5046
17.5 | 1.0045 | 0.18858 | -0.0714 | 5.3267
18 | 0.959 | 0.21925 | -0.0926 | 4.374
18.5 | 0.9949 | 0.22905 | -0.0917 | 4.3436
19 | 0.9834 | 0.23443 | -0.1011 | 4.1949
19.5 | 1.0028 | 0.24288 | -0.1038 | 4.1288

## 13. Re 100k Mach 0.25 (1)
BIGFOIL.COM POLAR EXPORT
fx84w127
FX 84-W-127 |  |  |  | Cl Max: | 1.391 | at alpha= | 9.5 | deg
JavaFoil+Calcfoil stall+Eppler ext transition |  |  |  | L/D Max: | 56.145 | at alpha= | 6.5 | deg
Re: | 100000 |  |  | Cd Min: | 0.0128 | at alpha= | -1.5 | deg
Mach: | 0.25 |  |  | Cl=0 at alpha= | -3.4597 | deg
|  |  |  | @ Cl=0.1, Cd= | 0.014451
|  |  |  | @ Cl=0.4, Cd= | 0.013332
|  |  |  | @ Cl=0.6, Cd= | 0.0144
alpha (deg) | Cl | Cd | Cm | Cl/Cd
-16 | -0.21 | 0.31738 | -0.022 | -0.661
-15.5 | -0.262 | 0.28261 | -0.022 | -0.928
-15 | -0.307 | 0.25076 | -0.022 | -1.226
-14.5 | -0.348 | 0.24756 | -0.021 | -1.404
-14 | -0.384 | 0.21205 | -0.021 | -1.809
-13.5 | -0.415 | 0.18981 | -0.021 | -2.187
-13 | -0.442 | 0.17098 | -0.022 | -2.585
-12.5 | -0.464 | 0.15146 | -0.023 | -3.061
-12 | -0.48 | 0.13481 | -0.023 | -3.558
-11.5 | -0.49 | 0.12142 | -0.024 | -4.034
-11 | -0.494 | 0.11087 | -0.024 | -4.455
-10.5 | -0.492 | 0.09986 | -0.025 | -4.926
-10 | -0.484 | 0.09182 | -0.025 | -5.267
-9.5 | -0.47 | 0.08341 | -0.025 | -5.63
-9 | -0.45 | 0.07623 | -0.026 | -5.902
-8.5 | -0.425 | 0.07046 | -0.026 | -6.032
-8 | -0.395 | 0.06516 | -0.027 | -6.07
-7.5 | -0.362 | 0.06048 | -0.028 | -5.983
-7 | -0.324 | 0.05619 | -0.029 | -5.77
-6.5 | -0.283 | 0.05245 | -0.03 | -5.399
-6 | -0.24 | 0.04918 | -0.031 | -4.882
-5.5 | -0.195 | 0.04624 | -0.033 | -4.224
-5 | -0.149 | 0.04358 | -0.034 | -3.421
-4.5 | -0.102 | 0.04104 | -0.037 | -2.479
-4 | -0.066 | 0.01422 | -0.073 | -4.625
-3.5 | -0.005 | 0.01467 | -0.073 | -0.334
-3 | 0.057 | 0.0145 | -0.074 | 3.903
-2.5 | 0.118 | 0.01443 | -0.074 | 8.211
-2 | 0.181 | 0.01423 | -0.075 | 12.688
-1.5 | 0.243 | 0.0128 | -0.075 | 18.963
-1 | 0.306 | 0.01289 | -0.076 | 23.709
-0.5 | 0.368 | 0.01303 | -0.076 | 28.221
0 | 0.421 | 0.01353 | -0.076 | 31.105
0.5 | 0.481 | 0.01379 | -0.077 | 34.876
1 | 0.541 | 0.01408 | -0.077 | 38.396
1.5 | 0.6 | 0.0144 | -0.078 | 41.642
2 | 0.656 | 0.01494 | -0.078 | 43.882
2.5 | 0.714 | 0.01534 | -0.078 | 46.525
3 | 0.773 | 0.01579 | -0.079 | 48.946
3.5 | 0.831 | 0.01631 | -0.079 | 50.975
4 | 0.889 | 0.01687 | -0.08 | 52.718
4.5 | 0.946 | 0.01751 | -0.08 | 54.028
5 | 1.001 | 0.01821 | -0.081 | 55.006
5.5 | 1.056 | 0.01902 | -0.081 | 55.499
6 | 1.108 | 0.01987 | -0.081 | 55.767
6.5 | 1.16 | 0.02067 | -0.082 | 56.145
7 | 1.209 | 0.02168 | -0.082 | 55.762
7.5 | 1.258 | 0.02746 | -0.083 | 45.805
8 | 1.298 | 0.02893 | -0.083 | 44.879
8.5 | 1.334 | 0.0306 | -0.083 | 43.608
9 | 1.366 | 0.03239 | -0.084 | 42.171
9.5 | 1.391 | 0.03422 | -0.084 | 40.647
10 | 1.2 | 0.07156 | -0.039 | 16.774
10.5 | 1.214 | 0.07714 | -0.037 | 15.742
11 | 1.223 | 0.0837 | -0.035 | 14.611
11.5 | 1.225 | 0.09095 | -0.034 | 13.474
12 | 1.221 | 0.09839 | -0.033 | 12.413
12.5 | 1.208 | 0.10695 | -0.032 | 11.291
13 | 1.179 | 0.1172 | -0.031 | 10.062
13.5 | 1.142 | 0.12833 | -0.03 | 8.898
14 | 1.096 | 0.14006 | -0.03 | 7.822
14.5 | 1.041 | 0.15333 | -0.029 | 6.787

## 14. Re 100k Mach 0.25 (2)
BIGFOIL.COM POLAR EXPORT
fx84w127
FX 84-W-127 |  |  |  | Cl Max: | 0.7362 | at alpha= | 4.5 | deg
XFOIL ncrit=9 |  |  |  | L/D Max: | 21.8327 | at alpha= | 4.5 | deg
Re: | 100000 |  |  | Cd Min: | 0.23792 | at alpha= | -20 | deg
Mach: | 0.25 |  |  | Cl=0 at alpha= | -2.9956 | deg
|  |  |  | @ Cl=0.1, Cd= | 0.023819
|  |  |  | @ Cl=0.4, Cd= | 0.024357
|  |  |  | @ Cl=0.6, Cd= | 0.029866
alpha (deg) | Cl | Cd | Cm | Cl/Cd
-20 | -0.5738 | 0.23792 | 0.0187 | -2.4117
-19.5 | -0.5547 | 0.23168 | 0.0146 | -2.3943
-19 | -0.537 | 0.22609 | 0.0098 | -2.3752
-18.5 | -0.5295 | 0.22523 | 0.0031 | -2.3509
-18 | -0.5026 | 0.21344 | 0.0009 | -2.3548
-17.5 | -0.4805 | 0.20601 | -0.0019 | -2.3324
-17 | -0.4629 | 0.19999 | -0.006 | -2.3146
-16.5 | -0.46 | 0.19895 | -0.0127 | -2.3121
-16 | -0.4329 | 0.18751 | -0.0147 | -2.3087
-15.5 | -0.4103 | 0.18 | -0.017 | -2.2794
-15 | -0.3939 | 0.17369 | -0.0206 | -2.2678
-14.5 | -0.3954 | 0.17152 | -0.0269 | -2.3053
-14 | -0.369 | 0.16088 | -0.0285 | -2.2936
-13.5 | -0.3476 | 0.15384 | -0.0304 | -2.2595
-13 | -0.3477 | 0.14996 | -0.0357 | -2.3186
-12.5 | -0.3402 | 0.14266 | -0.0395 | -2.3847
-12 | -0.3099 | 0.13415 | -0.0394 | -2.3101
-11.5 | -0.3088 | 0.12915 | -0.0438 | -2.391
-11 | -0.3079 | 0.12247 | -0.0475 | -2.5141
-10.5 | -0.2842 | 0.11584 | -0.0465 | -2.4534
-10 | -0.3241 | 0.11472 | -0.0482 | -2.8251
-9.5 | -0.3801 | 0.11538 | -0.0426 | -3.2943
-9 | -0.3514 | 0.10788 | -0.0343 | -3.2573
-8.5 | -0.3637 | 0.10303 | -0.0419 | -3.53
-8 | -0.3191 | 0.0935 | -0.0479 | -3.4128
-7.5 | -0.3002 | 0.08541 | -0.0579 | -3.5148
-7 | -0.301 | 0.07739 | -0.0695 | -3.8894
-6.5 | -0.2838 | 0.0696 | -0.0775 | -4.0776
-6 | -0.2896 | 0.04979 | -0.0916 | -5.8164
-5.5 | -0.262 | 0.04234 | -0.092 | -6.188
-5 | -0.2262 | 0.03654 | -0.0909 | -6.1905
-4.5 | -0.1803 | 0.03264 | -0.0899 | -5.5239
-4 | -0.1245 | 0.03038 | -0.0898 | -4.0981
-3.5 | -0.0474 | 0.02771 | -0.0929 | -1.7106
-3 | -0.0004 | 0.02657 | -0.0911 | -0.015055
-2.5 | 0.0452 | 0.02565 | -0.0893 | 1.7622
-2 | 0.0846 | 0.02408 | -0.0867 | 3.5133
-1.5 | 0.107 | 0.0237 | -0.0758 | 4.5148
-1 | 0.3305 | 0.02348 | -0.1024 | 14.0758
0.5 | 0.4319 | 0.02476 | -0.093 | 17.4435
1 | 0.4325 | 0.02644 | -0.0854 | 16.3578
1.5 | 0.4903 | 0.02663 | -0.085 | 18.4116
3 | 0.6086 | 0.03012 | -0.0786 | 20.2058
3.5 | 0.6505 | 0.03134 | -0.0768 | 20.7562
4.5 | 0.7362 | 0.03372 | -0.0734 | 21.8327

## 15. Re 100k Mach 0.50 (1)
BIGFOIL.COM POLAR EXPORT
fx84w127
FX 84-W-127 |  |  |  | Cl Max: | 1.355 | at alpha= | 8 | deg
JavaFoil+Calcfoil stall+Eppler ext transition |  |  |  | L/D Max: | 51.455 | at alpha= | 5 | deg
Re: | 100000 |  |  | Cd Min: | 0.01352 | at alpha= | -1 | deg
Mach: | 0.5 |  |  | Cl=0 at alpha= | -3.4701 | deg
|  |  |  | @ Cl=0.1, Cd= | 0.015058
|  |  |  | @ Cl=0.4, Cd= | 0.013705
|  |  |  | @ Cl=0.6, Cd= | 0.015527
alpha (deg) | Cl | Cd | Cm | Cl/Cd
-20 | -0.882 | 0.34669 | -0.037 | -2.544
-19.5 | -0.856 | 0.33948 | -0.037 | -2.523
-19 | -0.831 | 0.3417 | -0.037 | -2.431
-18.5 | -0.805 | 0.33279 | -0.038 | -2.419
-18 | -0.779 | 0.33203 | -0.038 | -2.347
-17.5 | -0.751 | 0.31385 | -0.037 | -2.394
-17 | -0.725 | 0.30085 | -0.036 | -2.41
-16.5 | -0.699 | 0.29204 | -0.037 | -2.394
-16 | -0.673 | 0.28183 | -0.037 | -2.388
-15.5 | -0.647 | 0.27748 | -0.037 | -2.331
-15 | -0.621 | 0.28441 | -0.037 | -2.182
-14.5 | -0.593 | 0.3745 | -0.035 | -1.583
-14 | -0.567 | 0.26149 | -0.035 | -2.167
-13.5 | -0.54 | 0.25235 | -0.035 | -2.141
-13 | -0.514 | 0.24678 | -0.036 | -2.082
-12.5 | -0.487 | 0.24345 | -0.036 | -2.002
-12 | -0.46 | 0.21613 | -0.034 | -2.128
-11.5 | -0.433 | 0.21221 | -0.034 | -2.042
-11 | -0.407 | 0.20882 | -0.034 | -1.948
-10.5 | -0.38 | 0.20556 | -0.034 | -1.849
-10 | -0.353 | 0.20188 | -0.034 | -1.751
-9.5 | -0.326 | 0.18298 | -0.031 | -1.782
-9 | -0.299 | 0.1803 | -0.032 | -1.66
-8.5 | -0.273 | 0.16645 | -0.032 | -1.638
-8 | -0.245 | 0.14664 | -0.028 | -1.673
-7.5 | -0.219 | 0.14295 | -0.029 | -1.529
-7 | -0.265 | 0.09177 | -0.029 | -2.883
-6.5 | -0.275 | 0.06698 | -0.029 | -4.107
-6 | -0.247 | 0.05763 | -0.031 | -4.292
-5.5 | -0.208 | 0.05171 | -0.033 | -4.013
-5 | -0.161 | 0.0474 | -0.035 | -3.403
-4.5 | -0.111 | 0.04411 | -0.037 | -2.521
-4 | -0.059 | 0.04135 | -0.039 | -1.419
-3.5 | -0.004 | 0.03848 | -0.045 | -0.115
-3 | 0.063 | 0.01486 | -0.082 | 4.238
-2.5 | 0.132 | 0.01523 | -0.082 | 8.67
-2 | 0.201 | 0.01512 | -0.083 | 13.324
-1.5 | 0.271 | 0.01501 | -0.083 | 18.067
-1 | 0.342 | 0.01352 | -0.084 | 25.257
-0.5 | 0.411 | 0.01374 | -0.084 | 29.923
0 | 0.467 | 0.01476 | -0.085 | 31.606
0.5 | 0.533 | 0.01512 | -0.085 | 35.244
1 | 0.599 | 0.01552 | -0.085 | 38.592
1.5 | 0.664 | 0.01599 | -0.086 | 41.551
2 | 0.726 | 0.01651 | -0.086 | 43.942
2.5 | 0.791 | 0.01711 | -0.087 | 46.221
3 | 0.856 | 0.01787 | -0.087 | 47.867
3.5 | 0.919 | 0.01863 | -0.088 | 49.338
4 | 0.982 | 0.01946 | -0.088 | 50.472
4.5 | 1.045 | 0.02042 | -0.089 | 51.148
5 | 1.104 | 0.02146 | -0.089 | 51.455
5.5 | 1.163 | 0.02271 | -0.089 | 51.181
6 | 1.217 | 0.02409 | -0.09 | 50.505
6.5 | 1.265 | 0.0255 | -0.09 | 49.623
7 | 1.314 | 0.03303 | -0.091 | 39.775
7.5 | 1.344 | 0.03557 | -0.091 | 37.782
8 | 1.355 | 0.03816 | -0.091 | 35.519
8.5 | 1.143 | 0.06728 | -0.039 | 16.994
9 | 1.076 | 0.07781 | -0.035 | 13.825
9.5 | 0.708 | 0.13423 | -0.031 | 5.275
10 | 0.736 | 0.17321 | -0.036 | 4.248
10.5 | 0.763 | 0.17476 | -0.037 | 4.366
11 | 0.791 | 0.19025 | -0.042 | 4.159
11.5 | 0.818 | 0.19263 | -0.042 | 4.248
12 | 0.845 | 0.20705 | -0.042 | 4.084
12.5 | 0.874 | 0.2277 | -0.047 | 3.839
13 | 0.901 | 0.23224 | -0.047 | 3.88

## 16. Re 100k Mach 0.50 (2)
BIGFOIL.COM POLAR EXPORT
fx84w127
FX 84-W-127 |  |  |  | Cl Max: | 1.1642 | at alpha= | 10 | deg
XFOIL ncrit=9 |  |  |  | L/D Max: | 22.5576 | at alpha= | 10 | deg
Re: | 100000 |  |  | Cd Min: | 0.25836 | at alpha= | -20 | deg
Mach: | 0.5 |  |  | Cl=0 at alpha= | -2.4784 | deg
|  |  |  | @ Cl=0.1, Cd= | 0.029234
|  |  |  | @ Cl=0.4, Cd= | 0.032857
|  |  |  | @ Cl=0.6, Cd= | 0.04114
alpha (deg) | Cl | Cd | Cm | Cl/Cd
-20 | -0.6128 | 0.25836 | 0.0224 | -2.3719
-19.5 | -0.5969 | 0.25626 | 0.0151 | -2.3293
-19 | -0.5685 | 0.24377 | 0.0115 | -2.3321
-18.5 | -0.5423 | 0.23467 | 0.0075 | -2.3109
-18 | -0.5187 | 0.22725 | 0.0028 | -2.2825
-17.5 | -0.4996 | 0.22211 | -0.0033 | -2.2493
-17 | -0.4809 | 0.21558 | -0.0089 | -2.2307
-16.5 | -0.4513 | 0.20503 | -0.0115 | -2.2011
-16 | -0.4281 | 0.19767 | -0.0158 | -2.1657
-15.5 | -0.4106 | 0.19227 | -0.0214 | -2.1355
-15 | -0.4078 | 0.19093 | -0.0282 | -2.1359
-14.5 | -0.3652 | 0.17598 | -0.0288 | -2.0752
-14 | -0.3447 | 0.16924 | -0.0328 | -2.0368
-13.5 | -0.3517 | 0.16926 | -0.04 | -2.0779
-13 | -0.3089 | 0.15517 | -0.0406 | -1.9907
-12.5 | -0.2889 | 0.14828 | -0.0435 | -1.9483
-12 | -0.2979 | 0.14653 | -0.0496 | -2.033
-11.5 | -0.2641 | 0.13559 | -0.0495 | -1.9478
-11 | -0.2605 | 0.13116 | -0.0497 | -1.9861
-10.5 | -0.3096 | 0.1336 | -0.0468 | -2.3174
-10 | -0.3057 | 0.12726 | -0.0399 | -2.4022
-9.5 | -0.3004 | 0.12242 | -0.0393 | -2.4538
-9 | -0.2814 | 0.11436 | -0.0515 | -2.4607
-8.5 | -0.2514 | 0.10679 | -0.0613 | -2.3542
-8 | -0.2074 | 0.09758 | -0.0671 | -2.1254
-7.5 | -0.1799 | 0.08965 | -0.0755 | -2.0067
-7 | -0.1581 | 0.0824 | -0.0836 | -1.9187
-6.5 | -0.1409 | 0.07603 | -0.089 | -1.8532
-6 | -0.1752 | 0.06263 | -0.1049 | -2.7974
-5.5 | -0.2104 | 0.05539 | -0.1055 | -3.7985
-5 | -0.2047 | 0.04953 | -0.1036 | -4.1328
-4.5 | -0.1918 | 0.04378 | -0.1015 | -4.381
-4 | -0.1519 | 0.03854 | -0.1008 | -3.9414
-3.5 | -0.0976 | 0.03483 | -0.0999 | -2.8022
-3 | -0.0514 | 0.03261 | -0.0971 | -1.5762
-2.5 | -0.0021 | 0.0311 | -0.0944 | -0.067524
-2 | 0.0466 | 0.0302 | -0.0917 | 1.543
-1.5 | 0.0958 | 0.02943 | -0.0892 | 3.2552
-1 | 0.1358 | 0.02756 | -0.0837 | 4.9274
-0.5 | 0.2866 | 0.02826 | -0.0926 | 10.1415
0 | 0.3278 | 0.02914 | -0.091 | 11.2491
1 | 0.3696 | 0.03156 | -0.0797 | 11.711
1.5 | 0.4064 | 0.03313 | -0.0769 | 12.2668
2 | 0.4477 | 0.03475 | -0.0747 | 12.8835
2.5 | 0.4906 | 0.03646 | -0.0729 | 13.4558
3 | 0.5338 | 0.03827 | -0.0711 | 13.9483
3.5 | 0.5776 | 0.04016 | -0.0695 | 14.3825
4 | 0.6217 | 0.04209 | -0.0679 | 14.7707
4.5 | 0.6668 | 0.04405 | -0.0664 | 15.1373
5 | 0.7091 | 0.04619 | -0.0646 | 15.3518
5.5 | 0.7179 | 0.05023 | -0.0616 | 14.2923
6 | 0.7643 | 0.05215 | -0.06 | 14.6558
6.5 | 0.8163 | 0.05368 | -0.0582 | 15.2068
7 | 0.8298 | 0.05791 | -0.0559 | 14.3291
7.5 | 0.8805 | 0.05933 | -0.0537 | 14.8407
8 | 0.9027 | 0.06296 | -0.0515 | 14.3377
8.5 | 0.9867 | 0.06014 | -0.0472 | 16.4067
9 | 1.073 | 0.05449 | -0.0403 | 19.6917
10 | 1.1642 | 0.05161 | -0.0276 | 22.5576
10.5 | 1.1422 | 0.05927 | -0.0255 | 19.2711
11 | 1.1376 | 0.06629 | -0.0239 | 17.161
11.5 | 1.146 | 0.07262 | -0.0219 | 15.7808
12 | 1.1487 | 0.08042 | -0.0215 | 14.2838
12.5 | 1.1328 | 0.09106 | -0.0242 | 12.4401
13 | 1.109 | 0.10337 | -0.029 | 10.7285
13.5 | 1.0634 | 0.12056 | -0.0393 | 8.8205
14 | 1.0181 | 0.14041 | -0.0523 | 7.2509
14.5 | 0.9908 | 0.15973 | -0.0644 | 6.203
15 | 0.9818 | 0.17559 | -0.074 | 5.5914

## 17. Re 250k Mach 0.00 (1)
BIGFOIL.COM POLAR EXPORT
fx84w127
FX 84-W-127 |  |  |  | Cl Max: | 1.483 | at alpha= | 12 | deg
JavaFoil+Calcfoil stall+Eppler ext transition |  |  |  | L/D Max: | 85.258 | at alpha= | 6.5 | deg
Re: | 250000 |  |  | Cd Min: | 0.00803 | at alpha= | -1.5 | deg
Mach: | 0 |  |  | Cl=0 at alpha= | -3.4583 | deg
|  |  |  | @ Cl=0.1, Cd= | 0.010155
|  |  |  | @ Cl=0.4, Cd= | 0.0090164
|  |  |  | @ Cl=0.6, Cd= | 0.0097237
alpha (deg) | Cl | Cd | Cm | Cl/Cd
-18.5 | -0.496 | 0.21895 | -0.021 | -2.268
-18 | -0.51 | 0.208 | -0.021 | -2.454
-17.5 | -0.524 | 0.1977 | -0.021 | -2.65
-17 | -0.537 | 0.18143 | -0.022 | -2.958
-16.5 | -0.549 | 0.17173 | -0.022 | -3.194
-16 | -0.559 | 0.16132 | -0.022 | -3.467
-15.5 | -0.569 | 0.15126 | -0.023 | -3.76
-15 | -0.577 | 0.1426 | -0.023 | -4.044
-14.5 | -0.583 | 0.13322 | -0.023 | -4.373
-14 | -0.586 | 0.12362 | -0.024 | -4.744
-13.5 | -0.588 | 0.11653 | -0.024 | -5.044
-13 | -0.587 | 0.10816 | -0.024 | -5.424
-12.5 | -0.582 | 0.10149 | -0.024 | -5.738
-12 | -0.575 | 0.09488 | -0.024 | -6.06
-11.5 | -0.564 | 0.08836 | -0.025 | -6.387
-11 | -0.55 | 0.08265 | -0.025 | -6.659
-10.5 | -0.533 | 0.07707 | -0.026 | -6.914
-10 | -0.512 | 0.07222 | -0.026 | -7.088
-9.5 | -0.488 | 0.06762 | -0.027 | -7.21
-9 | -0.46 | 0.06296 | -0.028 | -7.307
-8.5 | -0.429 | 0.05908 | -0.029 | -7.264
-8 | -0.395 | 0.05528 | -0.03 | -7.153
-7.5 | -0.359 | 0.05169 | -0.031 | -6.948
-7 | -0.32 | 0.04834 | -0.033 | -6.626
-6.5 | -0.279 | 0.045 | -0.036 | -6.203
-6 | -0.238 | 0.04041 | -0.041 | -5.891
-5.5 | -0.236 | 0.01108 | -0.07 | -21.312
-5 | -0.18 | 0.01137 | -0.07 | -15.819
-4.5 | -0.122 | 0.01116 | -0.071 | -10.96
-4 | -0.064 | 0.01098 | -0.071 | -5.815
-3.5 | -0.005 | 0.01042 | -0.072 | -0.456
-3 | 0.055 | 0.01029 | -0.072 | 5.335
-2.5 | 0.115 | 0.01011 | -0.073 | 11.354
-2 | 0.175 | 0.00994 | -0.073 | 17.61
-1.5 | 0.235 | 0.00803 | -0.074 | 29.304
-1 | 0.296 | 0.00833 | -0.075 | 35.571
-0.5 | 0.356 | 0.00839 | -0.075 | 42.475
0 | 0.415 | 0.00923 | -0.076 | 44.99
0.5 | 0.475 | 0.00935 | -0.076 | 50.785
1 | 0.534 | 0.00952 | -0.076 | 56.146
1.5 | 0.593 | 0.0097 | -0.077 | 61.18
2 | 0.649 | 0.00989 | -0.077 | 65.654
2.5 | 0.707 | 0.0101 | -0.078 | 70.021
3 | 0.765 | 0.01038 | -0.078 | 73.678
3.5 | 0.823 | 0.01072 | -0.079 | 76.762
4 | 0.88 | 0.0111 | -0.079 | 79.248
4.5 | 0.936 | 0.01149 | -0.08 | 81.508
5 | 0.991 | 0.01195 | -0.08 | 82.98
5.5 | 1.045 | 0.01241 | -0.08 | 84.253
6 | 1.098 | 0.01289 | -0.081 | 85.144
6.5 | 1.149 | 0.01348 | -0.081 | 85.258
7 | 1.199 | 0.01419 | -0.082 | 84.466
7.5 | 1.245 | 0.01483 | -0.082 | 83.92
8 | 1.278 | 0.02199 | -0.081 | 58.136
8.5 | 1.318 | 0.02324 | -0.082 | 56.72
9 | 1.354 | 0.02461 | -0.082 | 55.041
9.5 | 1.387 | 0.026 | -0.082 | 53.342
10 | 1.416 | 0.02761 | -0.083 | 51.275
10.5 | 1.44 | 0.02938 | -0.083 | 49.021
11 | 1.46 | 0.03133 | -0.083 | 46.595
11.5 | 1.474 | 0.03342 | -0.083 | 44.112
12 | 1.483 | 0.03576 | -0.083 | 41.466
12.5 | 1.279 | 0.08681 | -0.048 | 14.731
13 | 1.27 | 0.09415 | -0.042 | 13.492
13.5 | 1.262 | 0.1009 | -0.039 | 12.505
14 | 1.25 | 0.10758 | -0.038 | 11.62
14.5 | 1.234 | 0.11442 | -0.036 | 10.784
15 | 1.214 | 0.12216 | -0.035 | 9.939
15.5 | 1.191 | 0.13022 | -0.035 | 9.144
16 | 1.164 | 0.13851 | -0.034 | 8.404
16.5 | 1.135 | 0.1472 | -0.033 | 7.709
17 | 1.103 | 0.15619 | -0.033 | 7.064

## 18. Re 250k Mach 0.00 (2)
BIGFOIL.COM POLAR EXPORT
fx84w127
FX 84-W-127 |  |  |  | Cl Max: | 1.3464 | at alpha= | 16.5 | deg
XFOIL ncrit=9 |  |  |  | L/D Max: | 89.1955 | at alpha= | 7.5 | deg
Re: | 250000 |  |  | Cd Min: | 0.24047 | at alpha= | 20 | deg
Mach: | 0 |  |  | Cl=0 at alpha= | -3.6544 | deg
|  |  |  | @ Cl=0.1, Cd= | 0.01257
|  |  |  | @ Cl=0.4, Cd= | 0.010522
|  |  |  | @ Cl=0.6, Cd= | 0.010474
alpha (deg) | Cl | Cd | Cm | Cl/Cd
-20 | -0.5659 | 0.23196 | 0.0188 | -2.4396
-19.5 | -0.5484 | 0.22576 | 0.0147 | -2.4291
-19 | -0.5333 | 0.21962 | 0.0095 | -2.4283
-18.5 | -0.5171 | 0.2125 | 0.0054 | -2.4334
-18 | -0.4972 | 0.20631 | 0.0026 | -2.41
-17.5 | -0.4794 | 0.2002 | -0.0009 | -2.3946
-17 | -0.4642 | 0.19356 | -0.0054 | -2.3982
-16.5 | -0.4628 | 0.18854 | -0.0124 | -2.4547
-16 | -0.4338 | 0.17961 | -0.0129 | -2.4152
-15.5 | -0.4159 | 0.17342 | -0.0157 | -2.3982
-15 | -0.4005 | 0.16684 | -0.0191 | -2.4005
-14.5 | -0.4036 | 0.16079 | -0.0263 | -2.5101
-14 | -0.3787 | 0.15231 | -0.0271 | -2.4864
-13.5 | -0.361 | 0.14613 | -0.0292 | -2.4704
-13 | -0.3482 | 0.13953 | -0.0324 | -2.4955
-12.5 | -0.3556 | 0.13209 | -0.0401 | -2.6921
-12 | -0.3418 | 0.12369 | -0.0416 | -2.7634
-11.5 | -0.3212 | 0.11798 | -0.0424 | -2.7225
-11 | -0.311 | 0.11158 | -0.0453 | -2.7872
-10.5 | -0.333 | 0.10291 | -0.0551 | -3.2358
-10 | -0.3164 | 0.09616 | -0.0546 | -3.2903
-9.5 | -0.2793 | 0.0886 | -0.0624 | -3.1524
-9 | -0.2868 | 0.07004 | -0.0942 | -4.0948
-8.5 | -0.3129 | 0.05991 | -0.0967 | -5.2228
-8 | -0.3635 | 0.03991 | -0.0971 | -9.108
-7.5 | -0.3581 | 0.0313 | -0.0944 | -11.4409
-7 | -0.3285 | 0.02606 | -0.0916 | -12.6055
-6.5 | -0.2877 | 0.02215 | -0.09 | -12.9887
-6 | -0.2389 | 0.02057 | -0.089 | -11.614
-5.5 | -0.1899 | 0.01833 | -0.088 | -10.3601
-5 | -0.1381 | 0.01729 | -0.087 | -7.9873
-4.5 | -0.0871 | 0.01592 | -0.0863 | -5.4711
-4 | -0.0356 | 0.01488 | -0.0856 | -2.3925
-3.5 | 0.0159 | 0.01386 | -0.0847 | 1.1472
-3 | 0.0683 | 0.01313 | -0.0843 | 5.2018
-2.5 | 0.1198 | 0.01222 | -0.084 | 9.8036
-2 | 0.1666 | 0.01081 | -0.0829 | 15.4117
-1.5 | 0.2116 | 0.01035 | -0.0798 | 20.4444
-1 | 0.258 | 0.01041 | -0.0768 | 24.7839
-0.5 | 0.3041 | 0.01046 | -0.0735 | 29.0727
0 | 0.3561 | 0.01049 | -0.0717 | 33.9466
0.5 | 0.4388 | 0.01055 | -0.0767 | 41.5924
1 | 0.5542 | 0.01049 | -0.0889 | 52.8313
1.5 | 0.6131 | 0.01047 | -0.0903 | 58.5578
2 | 0.6538 | 0.01061 | -0.088 | 61.6211
2.5 | 0.6956 | 0.0108 | -0.0858 | 64.4074
3 | 0.7406 | 0.01099 | -0.084 | 67.3885
3.5 | 0.7899 | 0.01119 | -0.0829 | 70.5898
4 | 0.8403 | 0.01142 | -0.0822 | 73.5814
4.5 | 0.892 | 0.01169 | -0.0816 | 76.3045
5 | 0.9442 | 0.01193 | -0.0811 | 79.145
5.5 | 0.9964 | 0.01218 | -0.0806 | 81.8062
6 | 1.0483 | 0.01247 | -0.0801 | 84.0658
6.5 | 1.0966 | 0.01266 | -0.0788 | 86.6193
7 | 1.1421 | 0.01288 | -0.077 | 88.6724
7.5 | 1.1863 | 0.0133 | -0.0752 | 89.1955
8 | 1.2261 | 0.01391 | -0.0728 | 88.1452
8.5 | 1.258 | 0.01482 | -0.0692 | 84.8853
9 | 1.2713 | 0.01634 | -0.0629 | 77.8029
9.5 | 1.2618 | 0.019 | -0.0543 | 66.4105
10 | 1.2442 | 0.02307 | -0.0469 | 53.9315
10.5 | 1.2319 | 0.02764 | -0.0415 | 44.5695
11 | 1.2288 | 0.03202 | -0.0377 | 38.376
11.5 | 1.2287 | 0.03651 | -0.0348 | 33.6538
12 | 1.2384 | 0.0404 | -0.0328 | 30.6535
12.5 | 1.2417 | 0.04509 | -0.0308 | 27.5383
13 | 1.2521 | 0.04933 | -0.0296 | 25.3821
13.5 | 1.2636 | 0.05361 | -0.028 | 23.5702
14 | 1.2794 | 0.05761 | -0.0271 | 22.208
14.5 | 1.3015 | 0.06115 | -0.0254 | 21.2837
15 | 1.3141 | 0.06583 | -0.0251 | 19.962
15.5 | 1.3289 | 0.07053 | -0.0247 | 18.8416
16 | 1.3457 | 0.07513 | -0.0243 | 17.9116
16.5 | 1.3464 | 0.08225 | -0.0247 | 16.3696
17 | 1.3328 | 0.09112 | -0.027 | 14.6269
17.5 | 1.3148 | 0.10132 | -0.0303 | 12.9767
18 | 1.2882 | 0.11354 | -0.0355 | 11.3458
18.5 | 1.2513 | 0.12858 | -0.0434 | 9.7317
19 | 1.2039 | 0.14744 | -0.055 | 8.1654
19.5 | 1.1437 | 0.17229 | -0.0716 | 6.6382
20 | 1.0175 | 0.24047 | -0.108 | 4.2313

## 19. Re 250k Mach 0.10 (1)
BIGFOIL.COM POLAR EXPORT
fx84w127
FX 84-W-127 |  |  |  | Cl Max: | 1.476 | at alpha= | 12 | deg
JavaFoil+Calcfoil stall+Eppler ext transition |  |  |  | L/D Max: | 84.876 | at alpha= | 6 | deg
Re: | 250000 |  |  | Cd Min: | 0.00807 | at alpha= | -1.5 | deg
Mach: | 0.1 |  |  | Cl=0 at alpha= | -3.4583 | deg
|  |  |  | @ Cl=0.1, Cd= | 0.010197
|  |  |  | @ Cl=0.4, Cd= | 0.0092125
|  |  |  | @ Cl=0.6, Cd= | 0.0097529
alpha (deg) | Cl | Cd | Cm | Cl/Cd
-18 | -0.467 | 0.21654 | -0.021 | -2.157
-17.5 | -0.483 | 0.20766 | -0.021 | -2.326
-17 | -0.499 | 0.19364 | -0.022 | -2.575
-16.5 | -0.513 | 0.17986 | -0.022 | -2.854
-16 | -0.527 | 0.16645 | -0.022 | -3.167
-15.5 | -0.54 | 0.15422 | -0.023 | -3.498
-15 | -0.55 | 0.14435 | -0.023 | -3.813
-14.5 | -0.559 | 0.13735 | -0.023 | -4.073
-14 | -0.566 | 0.1282 | -0.023 | -4.416
-13.5 | -0.57 | 0.11931 | -0.024 | -4.781
-13 | -0.572 | 0.11042 | -0.024 | -5.179
-12.5 | -0.57 | 0.10294 | -0.024 | -5.539
-12 | -0.565 | 0.0956 | -0.025 | -5.912
-11.5 | -0.557 | 0.08988 | -0.025 | -6.194
-11 | -0.545 | 0.08324 | -0.025 | -6.542
-10.5 | -0.529 | 0.07813 | -0.026 | -6.768
-10 | -0.509 | 0.07269 | -0.026 | -7.004
-9.5 | -0.486 | 0.06802 | -0.027 | -7.145
-9 | -0.459 | 0.06343 | -0.028 | -7.239
-8.5 | -0.429 | 0.05943 | -0.029 | -7.219
-8 | -0.396 | 0.05553 | -0.03 | -7.127
-7.5 | -0.36 | 0.05185 | -0.031 | -6.942
-7 | -0.321 | 0.04842 | -0.033 | -6.632
-6.5 | -0.28 | 0.04514 | -0.036 | -6.203
-6 | -0.238 | 0.04128 | -0.04 | -5.769
-5.5 | -0.237 | 0.01117 | -0.07 | -21.235
-5 | -0.181 | 0.01145 | -0.071 | -15.782
-4.5 | -0.123 | 0.01118 | -0.071 | -10.987
-4 | -0.064 | 0.01097 | -0.072 | -5.851
-3.5 | -0.005 | 0.01049 | -0.072 | -0.456
-3 | 0.055 | 0.01028 | -0.073 | 5.364
-2.5 | 0.115 | 0.01017 | -0.073 | 11.346
-2 | 0.176 | 0.00994 | -0.074 | 17.69
-1.5 | 0.236 | 0.00807 | -0.074 | 29.305
-1 | 0.298 | 0.00835 | -0.075 | 35.665
-0.5 | 0.358 | 0.00912 | -0.075 | 39.264
0 | 0.417 | 0.00925 | -0.076 | 45.098
0.5 | 0.477 | 0.0094 | -0.076 | 50.747
1 | 0.537 | 0.00954 | -0.077 | 56.26
1.5 | 0.596 | 0.00974 | -0.077 | 61.212
2 | 0.652 | 0.00992 | -0.078 | 65.74
2.5 | 0.711 | 0.01014 | -0.078 | 70.087
3 | 0.769 | 0.01043 | -0.079 | 73.673
3.5 | 0.826 | 0.01079 | -0.079 | 76.588
4 | 0.884 | 0.01116 | -0.079 | 79.186
4.5 | 0.941 | 0.01155 | -0.08 | 81.425
5 | 0.996 | 0.01202 | -0.08 | 82.834
5.5 | 1.05 | 0.01249 | -0.081 | 84.044
6 | 1.103 | 0.01299 | -0.081 | 84.876
6.5 | 1.154 | 0.0136 | -0.081 | 84.823
7 | 1.204 | 0.01432 | -0.082 | 84.075
7.5 | 1.25 | 0.01498 | -0.082 | 83.448
8 | 1.283 | 0.02222 | -0.082 | 57.736
8.5 | 1.322 | 0.02352 | -0.082 | 56.221
9 | 1.358 | 0.02491 | -0.082 | 54.518
9.5 | 1.39 | 0.02638 | -0.083 | 52.679
10 | 1.417 | 0.028 | -0.083 | 50.631
10.5 | 1.441 | 0.02982 | -0.083 | 48.31
11 | 1.459 | 0.03185 | -0.083 | 45.796
11.5 | 1.471 | 0.03402 | -0.084 | 43.253
12 | 1.476 | 0.03654 | -0.084 | 40.39
12.5 | 1.268 | 0.08865 | -0.043 | 14.299
13 | 1.26 | 0.09536 | -0.04 | 13.217
13.5 | 1.25 | 0.102 | -0.038 | 12.252
14 | 1.234 | 0.10887 | -0.036 | 11.333
14.5 | 1.214 | 0.11659 | -0.036 | 10.414
15 | 1.19 | 0.12452 | -0.035 | 9.558
15.5 | 1.162 | 0.13302 | -0.034 | 8.737
16 | 1.131 | 0.14193 | -0.034 | 7.968
16.5 | 1.097 | 0.15051 | -0.033 | 7.286
17 | 1.06 | 0.1608 | -0.032 | 6.594

## 20. Re 250k Mach 0.10 (2)
BIGFOIL.COM POLAR EXPORT
fx84w127
FX 84-W-127 |  |  |  | Cl Max: | 1.3399 | at alpha= | 16 | deg
XFOIL ncrit=9 |  |  |  | L/D Max: | 88.8152 | at alpha= | 7.5 | deg
Re: | 250000 |  |  | Cd Min: | 0.24184 | at alpha= | 20 | deg
Mach: | 0.1 |  |  | Cl=0 at alpha= | -3.6529 | deg
|  |  |  | @ Cl=0.1, Cd= | 0.01266
|  |  |  | @ Cl=0.4, Cd= | 0.010561
|  |  |  | @ Cl=0.6, Cd= | 0.010535
alpha (deg) | Cl | Cd | Cm | Cl/Cd
-20 | -0.5671 | 0.23263 | 0.019 | -2.4378
-19.5 | -0.5494 | 0.22638 | 0.0149 | -2.4269
-19 | -0.5345 | 0.2203 | 0.0095 | -2.4262
-18.5 | -0.5175 | 0.21305 | 0.0056 | -2.429
-18 | -0.4976 | 0.20687 | 0.0027 | -2.4054
-17.5 | -0.4797 | 0.20071 | -0.0009 | -2.39
-17 | -0.4648 | 0.19409 | -0.0056 | -2.3948
-16.5 | -0.463 | 0.18915 | -0.0125 | -2.4478
-16 | -0.4331 | 0.1801 | -0.0128 | -2.4048
-15.5 | -0.4152 | 0.17389 | -0.0158 | -2.3877
-15 | -0.3997 | 0.16726 | -0.0192 | -2.3897
-14.5 | -0.403 | 0.16133 | -0.0265 | -2.498
-14 | -0.3768 | 0.1528 | -0.0271 | -2.466
-13.5 | -0.3592 | 0.14657 | -0.0294 | -2.4507
-13 | -0.3465 | 0.13993 | -0.0326 | -2.4762
-12.5 | -0.3542 | 0.13259 | -0.0404 | -2.6714
-12 | -0.338 | 0.1243 | -0.0415 | -2.7192
-11.5 | -0.3182 | 0.11849 | -0.0425 | -2.6855
-11 | -0.3083 | 0.11203 | -0.0456 | -2.7519
-10.5 | -0.3307 | 0.10363 | -0.0552 | -3.1912
-10 | -0.3098 | 0.09686 | -0.0547 | -3.1984
-9.5 | -0.2736 | 0.08908 | -0.0628 | -3.0714
-9 | -0.2804 | 0.0709 | -0.0941 | -3.9549
-8.5 | -0.298 | 0.06149 | -0.0961 | -4.8463
-8 | -0.3562 | 0.04144 | -0.0978 | -8.5956
-7.5 | -0.3544 | 0.03265 | -0.0953 | -10.8545
-7 | -0.3283 | 0.02678 | -0.0926 | -12.2591
-6.5 | -0.2892 | 0.02252 | -0.0907 | -12.8419
-6 | -0.2404 | 0.02088 | -0.0897 | -11.5134
-5.5 | -0.1912 | 0.01851 | -0.0886 | -10.3296
-5 | -0.1391 | 0.01747 | -0.0876 | -7.9622
-4.5 | -0.0879 | 0.01601 | -0.0868 | -5.4903
-4 | -0.0361 | 0.01495 | -0.0861 | -2.4147
-3.5 | 0.0159 | 0.01396 | -0.0853 | 1.139
-3 | 0.0686 | 0.01318 | -0.0848 | 5.2049
-2.5 | 0.1205 | 0.01232 | -0.0844 | 9.7808
-2 | 0.168 | 0.01093 | -0.0835 | 15.3705
-1.5 | 0.213 | 0.01038 | -0.0803 | 20.5202
-1 | 0.2595 | 0.01044 | -0.0773 | 24.8563
-0.5 | 0.3056 | 0.01051 | -0.074 | 29.0771
0 | 0.3578 | 0.01053 | -0.072 | 33.9791
0.5 | 0.4392 | 0.01059 | -0.0767 | 41.4731
1 | 0.5553 | 0.01055 | -0.0889 | 52.6351
1.5 | 0.6171 | 0.01053 | -0.0907 | 58.604
2 | 0.6578 | 0.01066 | -0.0885 | 61.7073
2.5 | 0.6995 | 0.01085 | -0.0862 | 64.47
3 | 0.7442 | 0.01105 | -0.0843 | 67.3484
3.5 | 0.7933 | 0.01126 | -0.0831 | 70.4529
4 | 0.8454 | 0.01149 | -0.0825 | 73.577
4.5 | 0.8973 | 0.01175 | -0.0819 | 76.366
5 | 0.9498 | 0.012 | -0.0814 | 79.15
5.5 | 1.0023 | 0.01226 | -0.0808 | 81.7537
6 | 1.0546 | 0.01256 | -0.0803 | 83.965
6.5 | 1.1023 | 0.01274 | -0.0788 | 86.5228
7 | 1.1479 | 0.01298 | -0.077 | 88.4361
7.5 | 1.1919 | 0.01342 | -0.075 | 88.8152
8 | 1.2312 | 0.01404 | -0.0724 | 87.6923
8.5 | 1.2609 | 0.01504 | -0.0683 | 83.8364
9 | 1.2706 | 0.01664 | -0.0614 | 76.3582
9.5 | 1.2588 | 0.01955 | -0.0529 | 64.3887
10 | 1.2398 | 0.02387 | -0.0457 | 51.9397
10.5 | 1.2286 | 0.02849 | -0.0405 | 43.1239
11 | 1.2268 | 0.03288 | -0.0369 | 37.3114
11.5 | 1.2263 | 0.0375 | -0.0341 | 32.7013
12 | 1.2344 | 0.04162 | -0.0322 | 29.6588
12.5 | 1.2388 | 0.04632 | -0.0303 | 26.7444
13 | 1.2488 | 0.0507 | -0.029 | 24.6312
13.5 | 1.2617 | 0.05493 | -0.0275 | 22.9692
14 | 1.2776 | 0.05902 | -0.0266 | 21.6469
14.5 | 1.299 | 0.06274 | -0.025 | 20.7045
15 | 1.3115 | 0.06761 | -0.0246 | 19.398
15.5 | 1.3245 | 0.07267 | -0.0243 | 18.2262
16 | 1.3399 | 0.07765 | -0.024 | 17.2556
16.5 | 1.3335 | 0.08577 | -0.0251 | 15.5474
17 | 1.3154 | 0.09557 | -0.028 | 13.7637
17.5 | 1.2925 | 0.10689 | -0.0324 | 12.0919
18 | 1.2612 | 0.12041 | -0.0389 | 10.4742
18.5 | 1.2217 | 0.13673 | -0.0482 | 8.9351
19 | 1.174 | 0.15671 | -0.0611 | 7.4915
19.5 | 1.1184 | 0.1819 | -0.0779 | 6.1484
20 | 1.0201 | 0.24184 | -0.1092 | 4.2181

## 21. Re 250k Mach 0.25 (1)
BIGFOIL.COM POLAR EXPORT
fx84w127
FX 84-W-127 |  |  |  | Cl Max: | 1.44 | at alpha= | 11 | deg
JavaFoil+Calcfoil stall+Eppler ext transition |  |  |  | L/D Max: | 83.34 | at alpha= | 6 | deg
Re: | 250000 |  |  | Cd Min: | 0.00816 | at alpha= | -1.5 | deg
Mach: | 0.25 |  |  | Cl=0 at alpha= | -3.4597 | deg
|  |  |  | @ Cl=0.1, Cd= | 0.01033
|  |  |  | @ Cl=0.4, Cd= | 0.0093693
|  |  |  | @ Cl=0.6, Cd= | 0.0098933
alpha (deg) | Cl | Cd | Cm | Cl/Cd
-16 | -0.21 | 0.239 | -0.024 | -0.878
-15.5 | -0.262 | 0.22052 | -0.023 | -1.189
-15 | -0.308 | 0.198 | -0.023 | -1.553
-14.5 | -0.348 | 0.17821 | -0.023 | -1.952
-14 | -0.384 | 0.16375 | -0.023 | -2.344
-13.5 | -0.415 | 0.15222 | -0.023 | -2.728
-13 | -0.442 | 0.13381 | -0.023 | -3.304
-12.5 | -0.464 | 0.1231 | -0.024 | -3.767
-12 | -0.48 | 0.11063 | -0.024 | -4.337
-11.5 | -0.49 | 0.10151 | -0.025 | -4.828
-11 | -0.494 | 0.09203 | -0.025 | -5.369
-10.5 | -0.492 | 0.08471 | -0.026 | -5.808
-10 | -0.484 | 0.07779 | -0.026 | -6.219
-9.5 | -0.47 | 0.07227 | -0.027 | -6.5
-9 | -0.45 | 0.06623 | -0.027 | -6.796
-8.5 | -0.425 | 0.06194 | -0.028 | -6.867
-8 | -0.396 | 0.05747 | -0.029 | -6.888
-7.5 | -0.362 | 0.05348 | -0.031 | -6.776
-7 | -0.325 | 0.04977 | -0.033 | -6.529
-6.5 | -0.284 | 0.04648 | -0.034 | -6.11
-6 | -0.241 | 0.04316 | -0.037 | -5.592
-5.5 | -0.199 | 0.03813 | -0.045 | -5.211
-5 | -0.185 | 0.01081 | -0.073 | -17.091
-4.5 | -0.126 | 0.01109 | -0.073 | -11.35
-4 | -0.066 | 0.0108 | -0.074 | -6.095
-3.5 | -0.005 | 0.01061 | -0.074 | -0.462
-3 | 0.057 | 0.0104 | -0.075 | 5.444
-2.5 | 0.118 | 0.0103 | -0.075 | 11.506
-2 | 0.181 | 0.01005 | -0.076 | 17.965
-1.5 | 0.243 | 0.00816 | -0.076 | 29.757
-1 | 0.306 | 0.00896 | -0.077 | 34.143
-0.5 | 0.368 | 0.0093 | -0.077 | 39.559
0 | 0.428 | 0.00943 | -0.078 | 45.439
0.5 | 0.49 | 0.00958 | -0.078 | 51.082
1 | 0.551 | 0.00973 | -0.079 | 56.571
1.5 | 0.611 | 0.00993 | -0.079 | 61.538
2 | 0.669 | 0.01015 | -0.08 | 65.9
2.5 | 0.728 | 0.01038 | -0.08 | 70.141
3 | 0.788 | 0.01073 | -0.081 | 73.405
3.5 | 0.847 | 0.01112 | -0.081 | 76.187
4 | 0.906 | 0.01152 | -0.081 | 78.626
4.5 | 0.964 | 0.01194 | -0.082 | 80.705
5 | 1.02 | 0.01245 | -0.082 | 81.953
5.5 | 1.075 | 0.01299 | -0.083 | 82.787
6 | 1.129 | 0.01354 | -0.083 | 83.34
6.5 | 1.18 | 0.01431 | -0.084 | 82.463
7 | 1.23 | 0.01503 | -0.084 | 81.815
7.5 | 1.266 | 0.02222 | -0.084 | 56.992
8 | 1.307 | 0.02358 | -0.084 | 55.413
8.5 | 1.343 | 0.02508 | -0.084 | 53.565
9 | 1.375 | 0.02665 | -0.084 | 51.594
9.5 | 1.402 | 0.02838 | -0.085 | 49.391
10 | 1.422 | 0.03033 | -0.085 | 46.891
10.5 | 1.435 | 0.03249 | -0.085 | 44.177
11 | 1.44 | 0.03491 | -0.085 | 41.267
11.5 | 1.231 | 0.0813 | -0.044 | 15.142
12 | 1.224 | 0.08813 | -0.039 | 13.886
12.5 | 1.209 | 0.09504 | -0.037 | 12.72
13 | 1.18 | 0.10278 | -0.035 | 11.485
13.5 | 1.142 | 0.11101 | -0.034 | 10.292
14 | 1.096 | 0.12019 | -0.032 | 9.118
14.5 | 1.041 | 0.13061 | -0.031 | 7.97
15 | 0.978 | 0.14264 | -0.031 | 6.859
15.5 | 0.909 | 0.15694 | -0.03 | 5.79
16 | 0.833 | 0.17122 | -0.029 | 4.865

## 22. Re 250k Mach 0.25 (2)
BIGFOIL.COM POLAR EXPORT
fx84w127
FX 84-W-127 |  |  |  | Cl Max: | 1.2831 | at alpha= | 15 | deg
XFOIL ncrit=9 |  |  |  | L/D Max: | 86.9889 | at alpha= | 7 | deg
Re: | 250000 |  |  | Cd Min: | 0.24914 | at alpha= | 20 | deg
Mach: | 0.25 |  |  | Cl=0 at alpha= | -99 | deg
|  |  |  | @ Cl=0.1, Cd= | 0.01079
|  |  |  | @ Cl=0.4, Cd= | 0.010798
|  |  |  | @ Cl=0.6, Cd= | 0.010826
alpha (deg) | Cl | Cd | Cm | Cl/Cd
0 | 0.3669 | 0.01079 | -0.074 | 34.0037
0.5 | 0.4467 | 0.01081 | -0.0776 | 41.3228
1 | 0.5625 | 0.01081 | -0.0892 | 52.0352
1.5 | 0.6353 | 0.01084 | -0.093 | 58.607
2 | 0.6776 | 0.01098 | -0.0907 | 61.7122
2.5 | 0.7216 | 0.01114 | -0.0883 | 64.7756
3 | 0.7671 | 0.01135 | -0.0862 | 67.5859
3.5 | 0.8159 | 0.01161 | -0.0847 | 70.2756
4 | 0.8683 | 0.01189 | -0.0838 | 73.0278
4.5 | 0.9223 | 0.01219 | -0.0831 | 75.6604
5 | 0.9766 | 0.01245 | -0.0824 | 78.4418
5.5 | 1.0307 | 0.01274 | -0.0816 | 80.9027
6 | 1.0845 | 0.01306 | -0.0807 | 83.0398
6.5 | 1.1331 | 0.01324 | -0.0787 | 85.5816
7 | 1.1787 | 0.01355 | -0.0763 | 86.9889
7.5 | 1.2208 | 0.01409 | -0.0734 | 86.643
8 | 1.2545 | 0.01492 | -0.0693 | 84.0818
8.5 | 1.2698 | 0.01624 | -0.0625 | 78.1897
9 | 1.2635 | 0.0187 | -0.0539 | 67.5668
9.5 | 1.2428 | 0.02292 | -0.0461 | 54.2234
10 | 1.2218 | 0.02818 | -0.0402 | 43.357
10.5 | 1.2143 | 0.03316 | -0.0362 | 36.6194
11 | 1.2134 | 0.03802 | -0.0334 | 31.9148
11.5 | 1.2125 | 0.04319 | -0.0311 | 28.0736
12 | 1.2155 | 0.04834 | -0.0295 | 25.1448
12.5 | 1.2258 | 0.05299 | -0.0279 | 23.1327
13 | 1.2359 | 0.05775 | -0.0264 | 21.4009
13.5 | 1.2533 | 0.06212 | -0.0251 | 20.1755
14 | 1.2683 | 0.06686 | -0.0243 | 18.9695
14.5 | 1.2815 | 0.07225 | -0.0233 | 17.737
15 | 1.2831 | 0.07932 | -0.0238 | 16.1762
15.5 | 1.2789 | 0.0875 | -0.0252 | 14.616
16 | 1.268 | 0.09685 | -0.0279 | 13.0924
16.5 | 1.2522 | 0.10733 | -0.032 | 11.6668
17 | 1.2294 | 0.1195 | -0.0376 | 10.2879
18 | 1.1616 | 0.1514 | -0.0573 | 7.6724
18.5 | 1.0388 | 0.20162 | -0.089 | 5.1523
19.5 | 1.0431 | 0.23551 | -0.1029 | 4.4291
20 | 1.036 | 0.24914 | -0.1151 | 4.1583

## 23. Re 250k Mach 0.50 (1)
BIGFOIL.COM POLAR EXPORT
fx84w127
FX 84-W-127 |  |  |  | Cl Max: | 1.365 | at alpha= | 8 | deg
JavaFoil+Calcfoil stall+Eppler ext transition |  |  |  | L/D Max: | 76.438 | at alpha= | 4.5 | deg
Re: | 250000 |  |  | Cd Min: | 0.00958 | at alpha= | -1 | deg
Mach: | 0.5 |  |  | Cl=0 at alpha= | -3.4632 | deg
|  |  |  | @ Cl=0.1, Cd= | 0.011673
|  |  |  | @ Cl=0.4, Cd= | 0.0097061
|  |  |  | @ Cl=0.6, Cd= | 0.010593
alpha (deg) | Cl | Cd | Cm | Cl/Cd
-20 | -0.882 | 0.27176 | -0.037 | -3.246
-19.5 | -0.856 | 0.26056 | -0.037 | -3.287
-19 | -0.831 | 0.26029 | -0.038 | -3.192
-18.5 | -0.805 | 0.25635 | -0.038 | -3.14
-18 | -0.779 | 0.24777 | -0.038 | -3.145
-17.5 | -0.752 | 0.23663 | -0.037 | -3.176
-17 | -0.725 | 0.23102 | -0.036 | -3.139
-16.5 | -0.699 | 0.21943 | -0.037 | -3.186
-16 | -0.673 | 0.21429 | -0.037 | -3.141
-15.5 | -0.647 | 0.21002 | -0.037 | -3.08
-15 | -0.621 | 0.20728 | -0.037 | -2.995
-14.5 | -0.593 | 0.26929 | -0.035 | -2.202
-14 | -0.567 | 0.19431 | -0.035 | -2.916
-13.5 | -0.54 | 0.18898 | -0.036 | -2.859
-13 | -0.514 | 0.18426 | -0.036 | -2.789
-12.5 | -0.487 | 0.18089 | -0.036 | -2.695
-12 | -0.46 | 0.15997 | -0.034 | -2.876
-11.5 | -0.433 | 0.15533 | -0.034 | -2.79
-11 | -0.407 | 0.15203 | -0.034 | -2.676
-10.5 | -0.38 | 0.14886 | -0.034 | -2.554
-10 | -0.353 | 0.14545 | -0.035 | -2.43
-9.5 | -0.326 | 0.13536 | -0.032 | -2.409
-9 | -0.299 | 0.13227 | -0.032 | -2.263
-8.5 | -0.273 | 0.11965 | -0.032 | -2.278
-8 | -0.245 | 0.10828 | -0.029 | -2.267
-7.5 | -0.219 | 0.10852 | -0.029 | -2.014
-7 | -0.265 | 0.07172 | -0.029 | -3.689
-6.5 | -0.275 | 0.05588 | -0.03 | -4.924
-6 | -0.247 | 0.04934 | -0.033 | -5.016
-5.5 | -0.208 | 0.04476 | -0.036 | -4.642
-5 | -0.162 | 0.04121 | -0.039 | -3.925
-4.5 | -0.112 | 0.03833 | -0.045 | -2.924
-4 | -0.073 | 0.01182 | -0.082 | -6.148
-3.5 | -0.005 | 0.01196 | -0.083 | -0.455
-3 | 0.063 | 0.01178 | -0.083 | 5.35
-2.5 | 0.132 | 0.01158 | -0.084 | 11.4
-2 | 0.202 | 0.01145 | -0.084 | 17.599
-1.5 | 0.271 | 0.01128 | -0.085 | 24.038
-1 | 0.342 | 0.00958 | -0.085 | 35.696
-0.5 | 0.411 | 0.00973 | -0.086 | 42.289
0 | 0.475 | 0.01 | -0.086 | 47.546
0.5 | 0.543 | 0.0104 | -0.087 | 52.24
1 | 0.611 | 0.01063 | -0.087 | 57.451
1.5 | 0.678 | 0.0109 | -0.088 | 62.178
2 | 0.74 | 0.01128 | -0.088 | 65.626
2.5 | 0.806 | 0.0117 | -0.089 | 68.902
3 | 0.872 | 0.0122 | -0.089 | 71.433
3.5 | 0.936 | 0.01271 | -0.09 | 73.66
4 | 1.001 | 0.01327 | -0.09 | 75.433
4.5 | 1.064 | 0.01392 | -0.091 | 76.438
5 | 1.125 | 0.01472 | -0.091 | 76.408
5.5 | 1.183 | 0.01565 | -0.091 | 75.612
6 | 1.238 | 0.01672 | -0.092 | 74.034
6.5 | 1.288 | 0.01772 | -0.092 | 72.644
7 | 1.322 | 0.02709 | -0.092 | 48.793
7.5 | 1.353 | 0.0293 | -0.092 | 46.159
8 | 1.365 | 0.03183 | -0.092 | 42.881
8.5 | 1.347 | 0.03468 | -0.092 | 38.849
9 | 1.077 | 0.06797 | -0.039 | 15.842
9.5 | 0.708 | 0.10548 | -0.033 | 6.713
10 | 0.736 | 0.1271 | -0.037 | 5.789
10.5 | 0.763 | 0.12934 | -0.037 | 5.899
11 | 0.791 | 0.14587 | -0.042 | 5.424
11.5 | 0.818 | 0.14837 | -0.042 | 5.516
12 | 0.846 | 0.16159 | -0.043 | 5.233
12.5 | 0.874 | 0.17069 | -0.047 | 5.121
13 | 0.901 | 0.1749 | -0.047 | 5.153

## 24. Re 250k Mach 0.50 (2)
BIGFOIL.COM POLAR EXPORT
fx84w127
FX 84-W-127 |  |  |  | Cl Max: | 1.2847 | at alpha= | 8 | deg
XFOIL ncrit=9 |  |  |  | L/D Max: | 76.4281 | at alpha= | 6.5 | deg
Re: | 250000 |  |  | Cd Min: | 0.25637 | at alpha= | -20 | deg
Mach: | 0.5 |  |  | Cl=0 at alpha= | -3.6193 | deg
|  |  |  | @ Cl=0.1, Cd= | 0.015285
|  |  |  | @ Cl=0.4, Cd= | 0.011938
|  |  |  | @ Cl=0.6, Cd= | 0.012254
alpha (deg) | Cl | Cd | Cm | Cl/Cd
-20 | -0.6148 | 0.25637 | 0.024 | -2.3981
-19.5 | -0.5947 | 0.24957 | 0.0178 | -2.3829
-19 | -0.5681 | 0.24027 | 0.0143 | -2.3644
-18.5 | -0.5442 | 0.23269 | 0.0097 | -2.3387
-18 | -0.5209 | 0.22515 | 0.0047 | -2.3136
-17.5 | -0.5038 | 0.21913 | -0.0024 | -2.2991
-17 | -0.4772 | 0.20954 | -0.0057 | -2.2774
-16.5 | -0.4532 | 0.20208 | -0.0096 | -2.2427
-16 | -0.4303 | 0.19465 | -0.014 | -2.2106
-15.5 | -0.41 | 0.18739 | -0.0194 | -2.188
-15 | -0.3991 | 0.18136 | -0.0263 | -2.2006
-14.5 | -0.3669 | 0.17194 | -0.0275 | -2.1339
-14 | -0.3454 | 0.16482 | -0.0315 | -2.0956
-13.5 | -0.3345 | 0.15857 | -0.0381 | -2.1095
-13 | -0.3231 | 0.15139 | -0.0434 | -2.1342
-12.5 | -0.2905 | 0.14257 | -0.0442 | -2.0376
-12 | -0.2718 | 0.13579 | -0.0475 | -2.0016
-11.5 | -0.2731 | 0.13059 | -0.0531 | -2.0913
-11 | -0.2404 | 0.1208 | -0.0598 | -1.9901
-10.5 | -0.2011 | 0.11235 | -0.0673 | -1.7899
-10 | -0.1851 | 0.10414 | -0.0803 | -1.7774
-9.5 | -0.171 | 0.09552 | -0.0864 | -1.7902
-9 | -0.1433 | 0.08953 | -0.0846 | -1.6006
-8.5 | -0.1399 | 0.08359 | -0.0877 | -1.6736
-8 | -0.1585 | 0.07612 | -0.0962 | -2.0822
-7.5 | -0.1588 | 0.06378 | -0.0982 | -2.4898
-7 | -0.1584 | 0.05678 | -0.101 | -2.7897
-6.5 | -0.1792 | 0.04801 | -0.1068 | -3.7326
-6 | -0.1913 | 0.03917 | -0.1094 | -4.8838
-5.5 | -0.1845 | 0.03132 | -0.1089 | -5.8908
-5 | -0.1548 | 0.02502 | -0.1066 | -6.1871
-4.5 | -0.1049 | 0.02158 | -0.1047 | -4.861
-4 | -0.0472 | 0.01872 | -0.1028 | -2.5214
-3.5 | 0.0148 | 0.01691 | -0.101 | 0.87522
-3 | 0.0767 | 0.01564 | -0.0995 | 4.9041
-2.5 | 0.1378 | 0.01471 | -0.0982 | 9.3678
-2 | 0.1995 | 0.01392 | -0.0972 | 14.3319
-1.5 | 0.26 | 0.01278 | -0.0964 | 20.3443
-1 | 0.3078 | 0.01173 | -0.0926 | 26.2404
-0.5 | 0.36 | 0.01183 | -0.0882 | 30.4311
0 | 0.4118 | 0.01197 | -0.0837 | 34.4027
0.5 | 0.4745 | 0.01202 | -0.0815 | 39.4759
1 | 0.5773 | 0.01223 | -0.0882 | 47.2036
1.5 | 0.7127 | 0.01237 | -0.1021 | 57.6152
2 | 0.7572 | 0.01261 | -0.0987 | 60.0476
2.5 | 0.8003 | 0.01289 | -0.0948 | 62.0869
3 | 0.8494 | 0.01319 | -0.0916 | 64.3973
3.5 | 0.9071 | 0.01351 | -0.0898 | 67.1429
4 | 0.9669 | 0.01392 | -0.0882 | 69.4612
4.5 | 1.0271 | 0.01437 | -0.0865 | 71.4753
5 | 1.0834 | 0.01487 | -0.0841 | 72.8581
5.5 | 1.1394 | 0.01544 | -0.0814 | 73.7953
6 | 1.1952 | 0.01598 | -0.0784 | 74.7935
6.5 | 1.2389 | 0.01621 | -0.0729 | 76.4281
7 | 1.2641 | 0.017 | -0.0651 | 74.3588
7.5 | 1.2799 | 0.01845 | -0.057 | 69.3713
8 | 1.2847 | 0.02101 | -0.0494 | 61.1471
8.5 | 1.2706 | 0.02535 | -0.0423 | 50.1223
9 | 1.238 | 0.03188 | -0.0365 | 38.8331
9.5 | 1.2063 | 0.03945 | -0.0329 | 30.5779
10 | 1.1874 | 0.0469 | -0.0308 | 25.3177
10.5 | 1.1781 | 0.05411 | -0.0295 | 21.7723
11 | 1.1756 | 0.06101 | -0.0284 | 19.269
11.5 | 1.1783 | 0.06765 | -0.0274 | 17.4176
12 | 1.1881 | 0.07397 | -0.0264 | 16.0619
12.5 | 1.1899 | 0.08165 | -0.0265 | 14.5732
13 | 1.182 | 0.0913 | -0.0285 | 12.9463

## 25. Re 500k Mach 0.00 (1)
BIGFOIL.COM POLAR EXPORT
fx84w127
FX 84-W-127 |  |  |  | Cl Max: | 1.497 | at alpha= | 12.5 | deg
JavaFoil+Calcfoil stall+Eppler ext transition |  |  |  | L/D Max: | 109.275 | at alpha= | 6.5 | deg
Re: | 500000 |  |  | Cd Min: | 0.00675 | at alpha= | -1.5 | deg
Mach: | 0 |  |  | Cl=0 at alpha= | -3.4583 | deg
|  |  |  | @ Cl=0.1, Cd= | 0.008785
|  |  |  | @ Cl=0.4, Cd= | 0.0069287
|  |  |  | @ Cl=0.6, Cd= | 0.0073418
alpha (deg) | Cl | Cd | Cm | Cl/Cd
-18.5 | -0.497 | 0.19526 | -0.023 | -2.544
-18 | -0.511 | 0.18349 | -0.023 | -2.783
-17.5 | -0.524 | 0.17474 | -0.023 | -3
-17 | -0.537 | 0.16337 | -0.023 | -3.287
-16.5 | -0.549 | 0.15297 | -0.024 | -3.588
-16 | -0.56 | 0.14398 | -0.024 | -3.887
-15.5 | -0.569 | 0.13574 | -0.024 | -4.193
-15 | -0.577 | 0.12814 | -0.025 | -4.504
-14.5 | -0.583 | 0.12073 | -0.025 | -4.831
-14 | -0.587 | 0.11281 | -0.026 | -5.205
-13.5 | -0.588 | 0.10674 | -0.026 | -5.513
-13 | -0.587 | 0.0998 | -0.027 | -5.885
-12.5 | -0.583 | 0.0933 | -0.026 | -6.248
-12 | -0.576 | 0.08737 | -0.026 | -6.588
-11.5 | -0.565 | 0.08202 | -0.027 | -6.89
-11 | -0.551 | 0.07684 | -0.028 | -7.173
-10.5 | -0.534 | 0.07181 | -0.029 | -7.434
-10 | -0.513 | 0.06721 | -0.03 | -7.635
-9.5 | -0.489 | 0.06296 | -0.031 | -7.765
-9 | -0.462 | 0.05856 | -0.033 | -7.884
-8.5 | -0.431 | 0.05459 | -0.034 | -7.901
-8 | -0.399 | 0.05031 | -0.037 | -7.924
-7.5 | -0.365 | 0.04492 | -0.042 | -8.126
-7 | -0.395 | 0.01169 | -0.068 | -33.801
-6.5 | -0.345 | 0.01 | -0.069 | -34.5
-6 | -0.292 | 0.00971 | -0.069 | -30.03
-5.5 | -0.236 | 0.00989 | -0.07 | -23.891
-5 | -0.18 | 0.00966 | -0.07 | -18.621
-4.5 | -0.122 | 0.00946 | -0.071 | -12.936
-4 | -0.064 | 0.00927 | -0.071 | -6.893
-3.5 | -0.005 | 0.00904 | -0.072 | -0.526
-3 | 0.055 | 0.00892 | -0.073 | 6.153
-2.5 | 0.115 | 0.00874 | -0.073 | 13.139
-2 | 0.175 | 0.00888 | -0.074 | 19.708
-1.5 | 0.235 | 0.00675 | -0.074 | 34.864
-1 | 0.296 | 0.00679 | -0.075 | 43.65
-0.5 | 0.356 | 0.00687 | -0.075 | 51.888
0 | 0.416 | 0.00695 | -0.076 | 59.907
0.5 | 0.476 | 0.00708 | -0.076 | 67.254
1 | 0.536 | 0.00719 | -0.077 | 74.535
1.5 | 0.596 | 0.00736 | -0.077 | 81.029
2 | 0.653 | 0.0071 | -0.078 | 91.945
2.5 | 0.712 | 0.00726 | -0.078 | 98.05
3 | 0.771 | 0.00749 | -0.079 | 102.923
3.5 | 0.829 | 0.00841 | -0.079 | 98.568
4 | 0.887 | 0.00871 | -0.08 | 101.821
4.5 | 0.944 | 0.00908 | -0.08 | 104.064
5 | 1 | 0.00937 | -0.081 | 106.734
5.5 | 1.055 | 0.00972 | -0.081 | 108.465
6 | 1.108 | 0.01016 | -0.081 | 109.035
6.5 | 1.159 | 0.01061 | -0.082 | 109.275
7 | 1.209 | 0.01121 | -0.082 | 107.845
7.5 | 1.255 | 0.01171 | -0.083 | 107.203
8 | 1.285 | 0.01898 | -0.082 | 67.661
8.5 | 1.324 | 0.02009 | -0.082 | 65.934
9 | 1.361 | 0.02129 | -0.083 | 63.925
9.5 | 1.394 | 0.0225 | -0.083 | 61.956
10 | 1.423 | 0.02388 | -0.083 | 59.594
10.5 | 1.448 | 0.02544 | -0.083 | 56.924
11 | 1.468 | 0.02715 | -0.084 | 54.072
11.5 | 1.483 | 0.02895 | -0.084 | 51.247
12 | 1.494 | 0.03089 | -0.084 | 48.37
12.5 | 1.497 | 0.03315 | -0.084 | 45.177
13 | 1.49 | 0.03558 | -0.084 | 41.89
13.5 | 1.476 | 0.03837 | -0.084 | 38.466
14 | 1.453 | 0.0421 | -0.084 | 34.518
14.5 | 1.402 | 0.05189 | -0.082 | 27.025
15 | 1.223 | 0.11252 | -0.048 | 10.868
15.5 | 1.196 | 0.12084 | -0.044 | 9.896
16 | 1.167 | 0.12859 | -0.042 | 9.079
16.5 | 1.137 | 0.13654 | -0.04 | 8.329
17 | 1.106 | 0.14501 | -0.04 | 7.625
17.5 | 1.072 | 0.15333 | -0.039 | 6.989

## 26. Re 500k Mach 0.00 (2)
BIGFOIL.COM POLAR EXPORT
fx84w127
FX 84-W-127 |  |  |  | Cl Max: | 1.3671 | at alpha= | 18 | deg
XFOIL ncrit=9 |  |  |  | L/D Max: | 115.578 | at alpha= | 6.5 | deg
Re: | 500000 |  |  | Cd Min: | 0.16354 | at alpha= | -15 | deg
Mach: | 0 |  |  | Cl=0 at alpha= | -3.5484 | deg
|  |  |  | @ Cl=0.1, Cd= | 0.0095425
|  |  |  | @ Cl=0.4, Cd= | 0.0072497
|  |  |  | @ Cl=0.6, Cd= | 0.0074435
alpha (deg) | Cl | Cd | Cm | Cl/Cd
-15 | -0.405 | 0.16354 | -0.0196 | -2.4765
-14.5 | -0.3895 | 0.15729 | -0.0226 | -2.4763
-14 | -0.3786 | 0.14964 | -0.0267 | -2.5301
-13.5 | -0.3808 | 0.14007 | -0.0332 | -2.7186
-13 | -0.3609 | 0.13392 | -0.034 | -2.6949
-12.5 | -0.344 | 0.12849 | -0.0361 | -2.6773
-12 | -0.3422 | 0.11983 | -0.0413 | -2.8557
-11.5 | -0.3445 | 0.10959 | -0.0476 | -3.1435
-10.5 | -0.5872 | 0.03764 | -0.0932 | -15.6004
-10 | -0.6065 | 0.03061 | -0.0894 | -19.8138
-9.5 | -0.5822 | 0.02716 | -0.0874 | -21.4359
-9 | -0.5443 | 0.02514 | -0.0862 | -21.6508
-8.5 | -0.5069 | 0.02213 | -0.0847 | -22.9056
-8 | -0.4662 | 0.019 | -0.0833 | -24.5368
-7.5 | -0.4172 | 0.01764 | -0.0827 | -23.6508
-7 | -0.3659 | 0.01654 | -0.0822 | -22.1221
-6.5 | -0.3164 | 0.01492 | -0.0816 | -21.2064
-6 | -0.2632 | 0.01409 | -0.0812 | -18.6799
-5.5 | -0.2112 | 0.01299 | -0.0809 | -16.2587
-5 | -0.1584 | 0.01208 | -0.0805 | -13.1126
-4.5 | -0.1041 | 0.01145 | -0.0803 | -9.0917
-4 | -0.0495 | 0.01088 | -0.0802 | -4.5496
-3.5 | 0.0053 | 0.01035 | -0.0801 | 0.51208
-3 | 0.0607 | 0.00987 | -0.0802 | 6.1499
-2.5 | 0.1159 | 0.00941 | -0.0804 | 12.3167
-2 | 0.1705 | 0.00885 | -0.0805 | 19.2655
-1.5 | 0.2227 | 0.00784 | -0.0805 | 28.4056
-1 | 0.2741 | 0.00729 | -0.0796 | 37.5995
-0.5 | 0.327 | 0.00723 | -0.0786 | 45.2282
0 | 0.3798 | 0.00723 | -0.0775 | 52.5311
0.5 | 0.431 | 0.00728 | -0.0762 | 59.2033
1 | 0.4801 | 0.00735 | -0.0743 | 65.3197
1.5 | 0.5302 | 0.00737 | -0.0726 | 71.9403
2 | 0.6062 | 0.00745 | -0.0767 | 81.3691
2.5 | 0.6851 | 0.00755 | -0.0819 | 90.7417
3 | 0.7508 | 0.00767 | -0.0845 | 97.8879
3.5 | 0.7941 | 0.00786 | -0.0825 | 101.0305
4 | 0.8432 | 0.00805 | -0.0815 | 104.7453
4.5 | 0.8953 | 0.00827 | -0.081 | 108.2588
5 | 0.9482 | 0.00853 | -0.0808 | 111.1606
5.5 | 1.001 | 0.00881 | -0.0806 | 113.6209
6 | 1.0513 | 0.00911 | -0.0798 | 115.4007
6.5 | 1.1003 | 0.00952 | -0.079 | 115.5777
7 | 1.1476 | 0.01005 | -0.0779 | 114.1891
7.5 | 1.1914 | 0.01074 | -0.0763 | 110.9311
8 | 1.2271 | 0.01181 | -0.0734 | 103.9035
8.5 | 1.2479 | 0.01352 | -0.0685 | 92.3003
9 | 1.2494 | 0.01572 | -0.0607 | 79.4784
9.5 | 1.2492 | 0.01847 | -0.054 | 67.634
10 | 1.2569 | 0.02116 | -0.0492 | 59.3998
10.5 | 1.2681 | 0.02393 | -0.0453 | 52.9921
11 | 1.2831 | 0.02666 | -0.0422 | 48.1283
11.5 | 1.2987 | 0.02952 | -0.0396 | 43.9939
12 | 1.3049 | 0.03335 | -0.0369 | 39.1274
12.5 | 1.3193 | 0.03667 | -0.0351 | 35.9776
13 | 1.317 | 0.04179 | -0.0331 | 31.5147
13.5 | 1.3314 | 0.04559 | -0.0321 | 29.2038
14 | 1.3403 | 0.05014 | -0.0314 | 26.7312
14.5 | 1.3373 | 0.05621 | -0.0308 | 23.7911
15 | 1.3457 | 0.06128 | -0.0308 | 21.9599
15.5 | 1.3537 | 0.06663 | -0.0312 | 20.3167
16 | 1.3592 | 0.07246 | -0.032 | 18.7579
16.5 | 1.3586 | 0.07892 | -0.0323 | 17.2149
17 | 1.3638 | 0.0853 | -0.0338 | 15.9883
17.5 | 1.3667 | 0.09207 | -0.0356 | 14.8441
18 | 1.3671 | 0.09948 | -0.0379 | 13.7425
18.5 | 1.3662 | 0.10721 | -0.0408 | 12.7432
19 | 1.3651 | 0.11501 | -0.044 | 11.8694
19.5 | 1.3561 | 0.12405 | -0.0476 | 10.9319
20 | 1.3432 | 0.13485 | -0.0534 | 9.9607

## 27. Re 500k Mach 0.10 (1)
BIGFOIL.COM POLAR EXPORT
fx84w127
FX 84-W-127 |  |  |  | Cl Max: | 1.489 | at alpha= | 12 | deg
JavaFoil+Calcfoil stall+Eppler ext transition |  |  |  | L/D Max: | 108.845 | at alpha= | 3 | deg
Re: | 500000 |  |  | Cd Min: | 0.00677 | at alpha= | -1.5 | deg
Mach: | 0.1 |  |  | Cl=0 at alpha= | -3.4583 | deg
|  |  |  | @ Cl=0.1, Cd= | 0.008795
|  |  |  | @ Cl=0.4, Cd= | 0.006954
|  |  |  | @ Cl=0.6, Cd= | 0.0069925
alpha (deg) | Cl | Cd | Cm | Cl/Cd
-18 | -0.467 | 0.19416 | -0.023 | -2.407
-17.5 | -0.483 | 0.17948 | -0.023 | -2.693
-17 | -0.499 | 0.1704 | -0.023 | -2.928
-16.5 | -0.514 | 0.16036 | -0.023 | -3.203
-16 | -0.527 | 0.1499 | -0.024 | -3.519
-15.5 | -0.54 | 0.13886 | -0.024 | -3.888
-15 | -0.551 | 0.12996 | -0.024 | -4.238
-14.5 | -0.56 | 0.12279 | -0.025 | -4.56
-14 | -0.567 | 0.11637 | -0.025 | -4.869
-13.5 | -0.571 | 0.10892 | -0.026 | -5.242
-13 | -0.572 | 0.10118 | -0.026 | -5.657
-12.5 | -0.571 | 0.09422 | -0.026 | -6.058
-12 | -0.566 | 0.08847 | -0.027 | -6.395
-11.5 | -0.557 | 0.08265 | -0.027 | -6.742
-11 | -0.545 | 0.07724 | -0.028 | -7.059
-10.5 | -0.53 | 0.07255 | -0.029 | -7.299
-10 | -0.51 | 0.06793 | -0.029 | -7.509
-9.5 | -0.487 | 0.06325 | -0.031 | -7.704
-9 | -0.461 | 0.05905 | -0.032 | -7.8
-8.5 | -0.431 | 0.05507 | -0.034 | -7.826
-8 | -0.399 | 0.05087 | -0.036 | -7.834
-7.5 | -0.365 | 0.04551 | -0.041 | -8.025
-7 | -0.395 | 0.01183 | -0.068 | -33.391
-6.5 | -0.346 | 0.01009 | -0.069 | -34.28
-6 | -0.293 | 0.00972 | -0.07 | -30.089
-5.5 | -0.237 | 0.00997 | -0.07 | -23.798
-5 | -0.181 | 0.00965 | -0.071 | -18.73
-4.5 | -0.123 | 0.00944 | -0.071 | -13.019
-4 | -0.064 | 0.00925 | -0.072 | -6.938
-3.5 | -0.005 | 0.00909 | -0.072 | -0.526
-3 | 0.055 | 0.00893 | -0.073 | 6.179
-2.5 | 0.115 | 0.00875 | -0.073 | 13.186
-2 | 0.176 | 0.00887 | -0.074 | 19.836
-1.5 | 0.236 | 0.00677 | -0.074 | 34.923
-1 | 0.298 | 0.00681 | -0.075 | 43.738
-0.5 | 0.358 | 0.00687 | -0.076 | 52.166
0 | 0.418 | 0.00699 | -0.076 | 59.814
0.5 | 0.479 | 0.00708 | -0.077 | 67.594
1 | 0.539 | 0.00722 | -0.077 | 74.684
1.5 | 0.599 | 0.00699 | -0.078 | 85.729
2 | 0.656 | 0.00713 | -0.078 | 92.066
2.5 | 0.716 | 0.00728 | -0.079 | 98.263
3 | 0.775 | 0.00712 | -0.079 | 108.845
3.5 | 0.833 | 0.00845 | -0.08 | 98.587
4 | 0.891 | 0.00876 | -0.08 | 101.771
4.5 | 0.949 | 0.00912 | -0.081 | 103.977
5 | 1.005 | 0.00943 | -0.081 | 106.572
5.5 | 1.059 | 0.00979 | -0.081 | 108.228
6 | 1.112 | 0.01023 | -0.082 | 108.707
6.5 | 1.164 | 0.01071 | -0.082 | 108.666
7 | 1.214 | 0.0113 | -0.083 | 107.357
7.5 | 1.26 | 0.01182 | -0.083 | 106.618
8 | 1.289 | 0.01919 | -0.082 | 67.186
8.5 | 1.329 | 0.02034 | -0.083 | 65.323
9 | 1.365 | 0.02156 | -0.083 | 63.312
9.5 | 1.397 | 0.02283 | -0.083 | 61.202
10 | 1.425 | 0.02423 | -0.084 | 58.826
10.5 | 1.448 | 0.02583 | -0.084 | 56.081
11 | 1.467 | 0.0276 | -0.084 | 53.151
11.5 | 1.481 | 0.02946 | -0.084 | 50.261
12 | 1.489 | 0.0315 | -0.084 | 47.267
12.5 | 1.489 | 0.03381 | -0.085 | 44.045
13 | 1.478 | 0.0365 | -0.085 | 40.492
13.5 | 1.459 | 0.03954 | -0.085 | 36.902
14 | 1.423 | 0.04505 | -0.084 | 31.596
14.5 | 1.226 | 0.10586 | -0.05 | 11.584
15 | 1.196 | 0.11512 | -0.045 | 10.387
15.5 | 1.166 | 0.12293 | -0.042 | 9.484
16 | 1.134 | 0.1312 | -0.041 | 8.64
16.5 | 1.099 | 0.13931 | -0.039 | 7.886
17 | 1.062 | 0.14753 | -0.038 | 7.197

## 28. Re 500k Mach 0.10 (2)
BIGFOIL.COM POLAR EXPORT
fx84w127
FX 84-W-127 |  |  |  | Cl Max: | 1.3577 | at alpha= | 17.5 | deg
XFOIL ncrit=9 |  |  |  | L/D Max: | 115.229 | at alpha= | 6.5 | deg
Re: | 500000 |  |  | Cd Min: | 0.16407 | at alpha= | -15 | deg
Mach: | 0.1 |  |  | Cl=0 at alpha= | -3.5484 | deg
|  |  |  | @ Cl=0.1, Cd= | 0.0095903
|  |  |  | @ Cl=0.4, Cd= | 0.0072739
|  |  |  | @ Cl=0.6, Cd= | 0.0074819
alpha (deg) | Cl | Cd | Cm | Cl/Cd
-15 | -0.404 | 0.16407 | -0.0196 | -2.4624
-14.5 | -0.3884 | 0.15777 | -0.0227 | -2.4618
-14 | -0.3787 | 0.14984 | -0.0272 | -2.5274
-13.5 | -0.3791 | 0.14066 | -0.0334 | -2.6952
-13 | -0.3583 | 0.13454 | -0.034 | -2.6631
-12.5 | -0.3415 | 0.12902 | -0.0362 | -2.6469
-12 | -0.3414 | 0.11999 | -0.042 | -2.8452
-11.5 | -0.3413 | 0.11029 | -0.0477 | -3.0946
-11 | -0.3292 | 0.10348 | -0.0496 | -3.1813
-10.5 | -0.5383 | 0.04122 | -0.0961 | -13.0592
-10 | -0.5848 | 0.03368 | -0.0916 | -17.3634
-9.5 | -0.5732 | 0.02916 | -0.0891 | -19.6571
-9 | -0.5394 | 0.02674 | -0.0877 | -20.172
-8.5 | -0.5063 | 0.02312 | -0.0859 | -21.8988
-8 | -0.4675 | 0.01963 | -0.0843 | -23.8156
-7.5 | -0.4193 | 0.01803 | -0.0836 | -23.2557
-7 | -0.3683 | 0.01673 | -0.083 | -22.0143
-6.5 | -0.3183 | 0.01511 | -0.0823 | -21.0655
-6 | -0.265 | 0.0142 | -0.0819 | -18.662
-5.5 | -0.2126 | 0.01309 | -0.0815 | -16.2414
-5 | -0.1594 | 0.01216 | -0.0811 | -13.1086
-4.5 | -0.1044 | 0.01162 | -0.0809 | -8.9845
-4 | -0.0494 | 0.01103 | -0.0808 | -4.4787
-3.5 | 0.0053 | 0.0104 | -0.0806 | 0.50962
-3 | 0.061 | 0.00992 | -0.0807 | 6.1492
-2.5 | 0.1166 | 0.00945 | -0.0808 | 12.3386
-2 | 0.1716 | 0.00889 | -0.081 | 19.3026
-1.5 | 0.2243 | 0.00791 | -0.081 | 28.3565
-1 | 0.2759 | 0.00732 | -0.0801 | 37.6913
-0.5 | 0.3291 | 0.00725 | -0.079 | 45.3931
0 | 0.3821 | 0.00726 | -0.078 | 52.6309
0.5 | 0.4337 | 0.0073 | -0.0766 | 59.411
1 | 0.483 | 0.00737 | -0.0747 | 65.536
1.5 | 0.5328 | 0.00742 | -0.0729 | 71.8059
2 | 0.6088 | 0.00749 | -0.0769 | 81.2817
2.5 | 0.6884 | 0.00759 | -0.0821 | 90.6983
3 | 0.7552 | 0.0077 | -0.0849 | 98.0779
3.5 | 0.7986 | 0.00789 | -0.0828 | 101.2167
4 | 0.848 | 0.00811 | -0.0818 | 104.5623
4.5 | 0.9003 | 0.00834 | -0.0813 | 107.9496
5.5 | 1.0067 | 0.00887 | -0.0808 | 113.4949
6 | 1.057 | 0.00919 | -0.0799 | 115.0163
6.5 | 1.1062 | 0.0096 | -0.079 | 115.2292
7 | 1.1539 | 0.01012 | -0.0779 | 114.0217
7.5 | 1.1969 | 0.01086 | -0.076 | 110.2118
8 | 1.2315 | 0.01198 | -0.0729 | 102.7963
8.5 | 1.2482 | 0.01377 | -0.0672 | 90.6463
9 | 1.2486 | 0.01607 | -0.0594 | 77.6976
9.5 | 1.2476 | 0.01897 | -0.0528 | 65.767
10 | 1.2557 | 0.02173 | -0.0481 | 57.7865
10.5 | 1.2664 | 0.02463 | -0.0442 | 51.417
11 | 1.2798 | 0.02758 | -0.0411 | 46.4032
11.5 | 1.2962 | 0.03047 | -0.0387 | 42.5402
12 | 1.3023 | 0.03442 | -0.0361 | 37.8356
12.5 | 1.3154 | 0.03796 | -0.0343 | 34.6523
13 | 1.3134 | 0.04319 | -0.0325 | 30.4098
13.5 | 1.3266 | 0.04725 | -0.0316 | 28.0762
14 | 1.3344 | 0.05205 | -0.031 | 25.6369
14.5 | 1.3297 | 0.05843 | -0.0304 | 22.7571
15 | 1.3402 | 0.06343 | -0.0305 | 21.1288
15.5 | 1.3478 | 0.06897 | -0.031 | 19.5418
16 | 1.3522 | 0.07505 | -0.0319 | 18.0173
16.5 | 1.3527 | 0.08157 | -0.0324 | 16.5833
17 | 1.3563 | 0.0883 | -0.0341 | 15.3601
17.5 | 1.3577 | 0.09548 | -0.036 | 14.2197
18 | 1.3565 | 0.10329 | -0.0387 | 13.1329
18.5 | 1.3539 | 0.1115 | -0.042 | 12.1426
19 | 1.3508 | 0.11981 | -0.0455 | 11.2745
19.5 | 1.3367 | 0.1302 | -0.0503 | 10.2665
20 | 1.3203 | 0.14205 | -0.0571 | 9.2946

## 29. Re 500k Mach 0.25 (1)
BIGFOIL.COM POLAR EXPORT
fx84w127
FX 84-W-127 |  |  |  | Cl Max: | 1.45 | at alpha= | 11 | deg
JavaFoil+Calcfoil stall+Eppler ext transition |  |  |  | L/D Max: | 106.852 | at alpha= | 6 | deg
Re: | 500000 |  |  | Cd Min: | 0.00684 | at alpha= | 0.5 | deg
Mach: | 0.25 |  |  | Cl=0 at alpha= | -3.4597 | deg
|  |  |  | @ Cl=0.1, Cd= | 0.0088921
|  |  |  | @ Cl=0.4, Cd= | 0.0070471
|  |  |  | @ Cl=0.6, Cd= | 0.0070861
alpha (deg) | Cl | Cd | Cm | Cl/Cd
-16 | -0.21 | 0.17186 | -0.026 | -1.222
-15.5 | -0.263 | 0.16307 | -0.025 | -1.61
-15 | -0.308 | 0.1698 | -0.025 | -1.812
-14.5 | -0.348 | 0.15405 | -0.024 | -2.259
-14 | -0.384 | 0.14249 | -0.024 | -2.695
-13.5 | -0.416 | 0.13288 | -0.024 | -3.127
-13 | -0.442 | 0.1181 | -0.025 | -3.746
-12.5 | -0.464 | 0.10823 | -0.025 | -4.287
-12 | -0.48 | 0.09974 | -0.026 | -4.814
-11.5 | -0.49 | 0.09049 | -0.026 | -5.418
-11 | -0.494 | 0.08396 | -0.026 | -5.888
-10.5 | -0.492 | 0.0772 | -0.027 | -6.377
-10 | -0.484 | 0.07159 | -0.027 | -6.763
-9.5 | -0.47 | 0.06656 | -0.029 | -7.067
-9 | -0.451 | 0.06163 | -0.03 | -7.314
-8.5 | -0.426 | 0.05744 | -0.031 | -7.419
-8 | -0.397 | 0.05337 | -0.033 | -7.441
-7.5 | -0.365 | 0.04908 | -0.037 | -7.428
-7 | -0.329 | 0.04389 | -0.042 | -7.505
-6.5 | -0.35 | 0.01167 | -0.071 | -30.011
-6 | -0.298 | 0.01 | -0.072 | -29.819
-5.5 | -0.242 | 0.01015 | -0.072 | -23.889
-5 | -0.185 | 0.0099 | -0.073 | -18.682
-4.5 | -0.126 | 0.00957 | -0.073 | -13.152
-4 | -0.066 | 0.00936 | -0.074 | -7.029
-3.5 | -0.005 | 0.00922 | -0.074 | -0.532
-3 | 0.057 | 0.00901 | -0.075 | 6.285
-2.5 | 0.119 | 0.00884 | -0.075 | 13.402
-2 | 0.181 | 0.00903 | -0.076 | 19.996
-1.5 | 0.243 | 0.00688 | -0.077 | 35.301
-1 | 0.306 | 0.00692 | -0.077 | 44.223
-0.5 | 0.368 | 0.00698 | -0.078 | 52.704
0 | 0.43 | 0.00711 | -0.078 | 60.473
0.5 | 0.492 | 0.00684 | -0.079 | 71.839
1 | 0.553 | 0.00698 | -0.079 | 79.266
1.5 | 0.615 | 0.00712 | -0.08 | 86.439
2 | 0.674 | 0.00728 | -0.08 | 92.512
2.5 | 0.734 | 0.0081 | -0.081 | 90.646
3 | 0.795 | 0.00839 | -0.081 | 94.688
3.5 | 0.854 | 0.0087 | -0.082 | 98.187
4 | 0.914 | 0.00903 | -0.082 | 101.231
4.5 | 0.972 | 0.00942 | -0.083 | 103.275
5 | 1.029 | 0.00975 | -0.083 | 105.589
5.5 | 1.085 | 0.01017 | -0.084 | 106.687
6 | 1.139 | 0.01066 | -0.084 | 106.852
6.5 | 1.191 | 0.01129 | -0.084 | 105.423
7 | 1.24 | 0.01186 | -0.085 | 104.551
7.5 | 1.272 | 0.01913 | -0.084 | 66.515
8 | 1.313 | 0.02038 | -0.084 | 64.417
8.5 | 1.35 | 0.02172 | -0.085 | 62.161
9 | 1.382 | 0.02309 | -0.085 | 59.87
9.5 | 1.409 | 0.02459 | -0.085 | 57.293
10 | 1.429 | 0.0263 | -0.085 | 54.348
10.5 | 1.443 | 0.0282 | -0.086 | 51.177
11 | 1.45 | 0.03032 | -0.086 | 47.827
11.5 | 1.448 | 0.03272 | -0.086 | 44.263
12 | 1.438 | 0.03535 | -0.086 | 40.671
12.5 | 1.41 | 0.03905 | -0.086 | 36.123
13 | 1.187 | 0.09486 | -0.046 | 12.509
13.5 | 1.145 | 0.10279 | -0.041 | 11.142
14 | 1.097 | 0.11075 | -0.038 | 9.909
14.5 | 1.042 | 0.12005 | -0.036 | 8.678
15 | 0.979 | 0.1296 | -0.035 | 7.554
15.5 | 0.909 | 0.13984 | -0.032 | 6.5
16 | 0.833 | 0.15136 | -0.031 | 5.505

## 30. Re 500k Mach 0.25 (2)
BIGFOIL.COM POLAR EXPORT
fx84w127
FX 84-W-127 |  |  |  | Cl Max: | 1.3164 | at alpha= | 15.5 | deg
XFOIL ncrit=9 |  |  |  | L/D Max: | 114.26 | at alpha= | 6 | deg
Re: | 500000 |  |  | Cd Min: | 0.2351 | at alpha= | -20 | deg
Mach: | 0.25 |  |  | Cl=0 at alpha= | -3.548 | deg
|  |  |  | @ Cl=0.1, Cd= | 0.0098665
|  |  |  | @ Cl=0.4, Cd= | 0.0074055
|  |  |  | @ Cl=0.6, Cd= | 0.0076374
alpha (deg) | Cl | Cd | Cm | Cl/Cd
-20 | -0.5749 | 0.2351 | 0.0199 | -2.4453
-19.5 | -0.556 | 0.22896 | 0.0159 | -2.4284
-19 | -0.5372 | 0.22244 | 0.0117 | -2.415
-18.5 | -0.5218 | 0.21482 | 0.0062 | -2.429
-18 | -0.5062 | 0.20763 | 0.0015 | -2.438
-17.5 | -0.4842 | 0.20126 | -0.0009 | -2.4058
-17 | -0.4651 | 0.19511 | -0.0045 | -2.3838
-16.5 | -0.4474 | 0.18835 | -0.0084 | -2.3754
-16 | -0.4396 | 0.18029 | -0.0149 | -2.4383
-15.5 | -0.4193 | 0.1728 | -0.0174 | -2.4265
-15 | -0.3991 | 0.16685 | -0.0199 | -2.392
-14.5 | -0.3827 | 0.16029 | -0.0232 | -2.3875
-14 | -0.3757 | 0.15199 | -0.0289 | -2.4719
-13.5 | -0.3695 | 0.14339 | -0.0337 | -2.5769
-13 | -0.3459 | 0.13762 | -0.0344 | -2.5134
-12.5 | -0.3295 | 0.13166 | -0.0371 | -2.5027
-12 | -0.3307 | 0.1224 | -0.0437 | -2.7018
-11.5 | -0.3275 | 0.1131 | -0.0485 | -2.8957
-11 | -0.2953 | 0.10658 | -0.053 | -2.7707
-10.5 | -0.2615 | 0.09859 | -0.0618 | -2.6524
-10 | -0.267 | 0.08746 | -0.0707 | -3.0528
-9 | -0.3865 | 0.04744 | -0.0926 | -8.1471
-8.5 | -0.4496 | 0.03511 | -0.0933 | -12.8055
-8 | -0.458 | 0.02563 | -0.0909 | -17.8697
-7.5 | -0.4263 | 0.02086 | -0.0889 | -20.4362
-7 | -0.3782 | 0.0187 | -0.0877 | -20.2246
-6.5 | -0.3274 | 0.01654 | -0.0866 | -19.7944
-6 | -0.274 | 0.01514 | -0.0858 | -18.0978
-5.5 | -0.22 | 0.01372 | -0.085 | -16.035
-5 | -0.1636 | 0.01294 | -0.0846 | -12.643
-4.5 | -0.1081 | 0.01202 | -0.084 | -8.9933
-4 | -0.0518 | 0.01126 | -0.0836 | -4.6004
-3.5 | 0.0055 | 0.01069 | -0.0835 | 0.5145
-3 | 0.0628 | 0.01017 | -0.0833 | 6.175
-2.5 | 0.1204 | 0.0097 | -0.0833 | 12.4124
-1.5 | 0.2328 | 0.00833 | -0.0835 | 27.9472
-1 | 0.2854 | 0.00751 | -0.0827 | 38.0027
-0.5 | 0.34 | 0.00737 | -0.0815 | 46.133
0 | 0.3948 | 0.0074 | -0.0804 | 53.3514
1 | 0.4995 | 0.00751 | -0.0771 | 66.5113
1.5 | 0.5499 | 0.00757 | -0.075 | 72.642
2 | 0.6242 | 0.00767 | -0.0781 | 81.382
2.5 | 0.7064 | 0.0078 | -0.0834 | 90.5641
3 | 0.7794 | 0.00792 | -0.087 | 98.4091
3.5 | 0.8233 | 0.0081 | -0.0846 | 101.642
4 | 0.8742 | 0.00832 | -0.0834 | 105.0721
4.5 | 0.9282 | 0.00857 | -0.0828 | 108.3081
5 | 0.9832 | 0.00885 | -0.0823 | 111.096
5.5 | 1.038 | 0.00917 | -0.0818 | 113.1952
6 | 1.0889 | 0.00953 | -0.0805 | 114.2602
7 | 1.1855 | 0.01063 | -0.0772 | 111.524
7.5 | 1.2249 | 0.01155 | -0.0742 | 106.0519
8 | 1.2481 | 0.01301 | -0.0688 | 95.9339
8.5 | 1.2474 | 0.01527 | -0.0603 | 81.6896
9 | 1.2422 | 0.01841 | -0.0529 | 67.4742
9.5 | 1.2408 | 0.0219 | -0.0472 | 56.6575
10 | 1.2498 | 0.02511 | -0.0431 | 49.773
10.5 | 1.2612 | 0.02846 | -0.0398 | 44.3148
11 | 1.2694 | 0.0323 | -0.0368 | 39.3003
11.5 | 1.2796 | 0.03621 | -0.0345 | 35.3383
12 | 1.2848 | 0.04088 | -0.0325 | 31.4286
12.5 | 1.2924 | 0.04561 | -0.0311 | 28.3359
13 | 1.2923 | 0.0514 | -0.03 | 25.142
13.5 | 1.3008 | 0.05664 | -0.0296 | 22.9661
14 | 1.3042 | 0.06261 | -0.0295 | 20.8305
14.5 | 1.3059 | 0.06895 | -0.0294 | 18.9398
15 | 1.3122 | 0.0751 | -0.0299 | 17.4727
15.5 | 1.3164 | 0.08181 | -0.0311 | 16.0909
16 | 1.3152 | 0.08925 | -0.0325 | 14.7361
16.5 | 1.3112 | 0.09768 | -0.0347 | 13.4234
17 | 1.3025 | 0.10728 | -0.0382 | 12.1411
17.5 | 1.2892 | 0.11806 | -0.0429 | 10.9199
18 | 1.2721 | 0.12997 | -0.049 | 9.7876
18.5 | 1.2518 | 0.14307 | -0.0565 | 8.7496
19 | 1.2282 | 0.15759 | -0.0657 | 7.7936
19.5 | 1.1931 | 0.17597 | -0.078 | 6.7801
20 | 1.0694 | 0.22916 | -0.109 | 4.6666

## 31. Re 500k Mach 0.50 (1)
BIGFOIL.COM POLAR EXPORT
fx84w127
FX 84-W-127 |  |  |  | Cl Max: | 1.371 | at alpha= | 8 | deg
JavaFoil+Calcfoil stall+Eppler ext transition |  |  |  | L/D Max: | 98.635 | at alpha= | 4.5 | deg
Re: | 500000 |  |  | Cd Min: | 0.00702 | at alpha= | -1 | deg
Mach: | 0.5 |  |  | Cl=0 at alpha= | -3.4632 | deg
|  |  |  | @ Cl=0.1, Cd= | 0.0090727
|  |  |  | @ Cl=0.4, Cd= | 0.0076994
|  |  |  | @ Cl=0.6, Cd= | 0.00824
alpha (deg) | Cl | Cd | Cm | Cl/Cd
-20 | -0.882 | 0.22932 | -0.037 | -3.847
-19.5 | -0.856 | 0.22395 | -0.037 | -3.824
-19 | -0.831 | 0.21651 | -0.038 | -3.837
-18.5 | -0.805 | 0.21588 | -0.038 | -3.729
-18 | -0.779 | 0.20841 | -0.038 | -3.739
-17.5 | -0.752 | 0.20138 | -0.037 | -3.734
-17 | -0.725 | 0.19197 | -0.037 | -3.778
-16.5 | -0.699 | 0.18674 | -0.037 | -3.744
-16 | -0.673 | 0.17842 | -0.037 | -3.772
-15.5 | -0.647 | 0.17419 | -0.037 | -3.714
-15 | -0.621 | 0.17428 | -0.037 | -3.562
-14.5 | -0.593 | 0.21447 | -0.035 | -2.765
-14 | -0.567 | 0.15853 | -0.035 | -3.574
-13.5 | -0.54 | 0.15512 | -0.036 | -3.483
-13 | -0.514 | 0.15085 | -0.036 | -3.407
-12.5 | -0.487 | 0.14748 | -0.036 | -3.305
-12 | -0.46 | 0.13673 | -0.035 | -3.366
-11.5 | -0.433 | 0.12904 | -0.034 | -3.358
-11 | -0.407 | 0.12584 | -0.034 | -3.233
-10.5 | -0.38 | 0.12275 | -0.034 | -3.097
-10 | -0.353 | 0.11945 | -0.035 | -2.959
-9.5 | -0.326 | 0.11108 | -0.032 | -2.937
-9 | -0.299 | 0.10766 | -0.032 | -2.781
-8.5 | -0.273 | 0.10119 | -0.033 | -2.695
-8 | -0.245 | 0.09186 | -0.03 | -2.672
-7.5 | -0.219 | 0.09086 | -0.03 | -2.406
-7 | -0.265 | 0.06443 | -0.03 | -4.107
-6.5 | -0.275 | 0.05091 | -0.031 | -5.406
-6 | -0.248 | 0.04577 | -0.036 | -5.416
-5.5 | -0.209 | 0.04125 | -0.043 | -5.068
-5 | -0.2 | 0.01151 | -0.081 | -17.352
-4.5 | -0.138 | 0.0099 | -0.082 | -13.935
-4 | -0.073 | 0.01001 | -0.082 | -7.264
-3.5 | -0.005 | 0.00938 | -0.083 | -0.58
-3 | 0.063 | 0.00918 | -0.084 | 6.862
-2.5 | 0.132 | 0.00898 | -0.084 | 14.704
-2 | 0.202 | 0.00885 | -0.085 | 22.783
-1.5 | 0.271 | 0.00859 | -0.085 | 31.575
-1 | 0.342 | 0.00702 | -0.086 | 48.695
-0.5 | 0.412 | 0.00784 | -0.087 | 52.501
0 | 0.479 | 0.00797 | -0.087 | 60.127
0.5 | 0.548 | 0.00811 | -0.088 | 67.502
1 | 0.616 | 0.00828 | -0.088 | 74.362
1.5 | 0.684 | 0.0085 | -0.089 | 80.463
2 | 0.747 | 0.00877 | -0.089 | 85.199
2.5 | 0.813 | 0.00914 | -0.09 | 89.019
3 | 0.879 | 0.00953 | -0.09 | 92.269
3.5 | 0.945 | 0.00992 | -0.091 | 95.231
4 | 1.01 | 0.01035 | -0.091 | 97.537
4.5 | 1.074 | 0.01089 | -0.091 | 98.635
5 | 1.135 | 0.01152 | -0.092 | 98.535
5.5 | 1.194 | 0.0123 | -0.092 | 97.102
6 | 1.248 | 0.01325 | -0.093 | 94.252
6.5 | 1.299 | 0.01401 | -0.093 | 92.73
7 | 1.328 | 0.02349 | -0.092 | 56.534
7.5 | 1.359 | 0.02549 | -0.092 | 53.316
8 | 1.371 | 0.0277 | -0.093 | 49.513
8.5 | 1.354 | 0.03031 | -0.093 | 44.681
9 | 1.269 | 0.03355 | -0.093 | 37.82
9.5 | 0.709 | 0.07554 | -0.036 | 9.38
10 | 0.736 | 0.10791 | -0.037 | 6.82
10.5 | 0.763 | 0.11077 | -0.038 | 6.89
11 | 0.791 | 0.11922 | -0.042 | 6.637
11.5 | 0.818 | 0.12184 | -0.042 | 6.717
12 | 0.846 | 0.13231 | -0.043 | 6.392
12.5 | 0.874 | 0.13975 | -0.047 | 6.255
13 | 0.901 | 0.14379 | -0.047 | 6.268

## 32. Re 500k Mach 0.50 (2)
BIGFOIL.COM POLAR EXPORT
fx84w127
FX 84-W-127 |  |  |  | Cl Max: | 1.2791 | at alpha= | 7.5 | deg
XFOIL ncrit=9 |  |  |  | L/D Max: | 107.479 | at alpha= | 5.5 | deg
Re: | 500000 |  |  | Cd Min: | 0.25544 | at alpha= | -20 | deg
Mach: | 0.5 |  |  | Cl=0 at alpha= | -3.5436 | deg
|  |  |  | @ Cl=0.1, Cd= | 0.01104
|  |  |  | @ Cl=0.4, Cd= | 0.0080782
|  |  |  | @ Cl=0.6, Cd= | 0.0083322
alpha (deg) | Cl | Cd | Cm | Cl/Cd
-20 | -0.6146 | 0.25544 | 0.0255 | -2.406
-19.5 | -0.5916 | 0.24759 | 0.0204 | -2.3894
-19 | -0.5691 | 0.23942 | 0.0146 | -2.377
-18.5 | -0.5475 | 0.23117 | 0.0091 | -2.3684
-18 | -0.523 | 0.22359 | 0.0052 | -2.3391
-17.5 | -0.4996 | 0.21626 | 0.0006 | -2.3102
-17 | -0.4768 | 0.20853 | -0.0041 | -2.2865
-16.5 | -0.4577 | 0.20053 | -0.0102 | -2.2825
-16 | -0.4342 | 0.19242 | -0.014 | -2.2565
-15.5 | -0.411 | 0.18529 | -0.018 | -2.2181
-15 | -0.389 | 0.17789 | -0.0222 | -2.1867
-14.5 | -0.3713 | 0.16989 | -0.0278 | -2.1855
-14 | -0.3588 | 0.16204 | -0.0339 | -2.2143
-13.5 | -0.3305 | 0.15443 | -0.0356 | -2.1401
-13 | -0.3092 | 0.14762 | -0.0393 | -2.0946
-12.5 | -0.2939 | 0.13908 | -0.0478 | -2.1132
-12 | -0.2602 | 0.12887 | -0.0566 | -2.0191
-11.5 | -0.2327 | 0.12188 | -0.0604 | -1.9093
-11 | -0.2176 | 0.11537 | -0.0629 | -1.8861
-10.5 | -0.2175 | 0.1074 | -0.0685 | -2.0251
-10 | -0.2101 | 0.09946 | -0.0726 | -2.1124
-9.5 | -0.1893 | 0.0935 | -0.0727 | -2.0246
-9 | -0.1754 | 0.08725 | -0.0751 | -2.0103
-8.5 | -0.1879 | 0.07548 | -0.0812 | -2.4894
-8 | -0.189 | 0.06748 | -0.0852 | -2.8008
-7.5 | -0.1997 | 0.05834 | -0.0906 | -3.423
-7 | -0.2239 | 0.04741 | -0.0999 | -4.7226
-6.5 | -0.253 | 0.03647 | -0.1048 | -6.9372
-6 | -0.2637 | 0.0265 | -0.1051 | -9.9509
-5.5 | -0.2309 | 0.02131 | -0.1032 | -10.8353
-5 | -0.1821 | 0.01702 | -0.1009 | -10.6992
-4.5 | -0.1219 | 0.01474 | -0.0992 | -8.27
-4 | -0.0586 | 0.01318 | -0.0976 | -4.4461
-3.5 | 0.0056 | 0.01208 | -0.0963 | 0.46358
-3 | 0.071 | 0.0113 | -0.0954 | 6.2832
-2.5 | 0.1367 | 0.01071 | -0.0948 | 12.7638
-2 | 0.2025 | 0.01023 | -0.0943 | 19.7947
-1.5 | 0.2676 | 0.00969 | -0.0941 | 27.6161
-1 | 0.3297 | 0.00878 | -0.094 | 37.5513
-0.5 | 0.3886 | 0.00808 | -0.0925 | 48.0941
0 | 0.4507 | 0.00807 | -0.0909 | 55.8488
0.5 | 0.512 | 0.00815 | -0.0893 | 62.8221
1 | 0.5709 | 0.00827 | -0.0872 | 69.0326
1.5 | 0.627 | 0.00839 | -0.0845 | 74.7318
2 | 0.6924 | 0.00851 | -0.0833 | 81.3631
2.5 | 0.7849 | 0.00872 | -0.0886 | 90.0115
3 | 0.8788 | 0.00897 | -0.0942 | 97.971
3.5 | 0.9262 | 0.00922 | -0.0906 | 100.4555
4 | 0.9841 | 0.00955 | -0.0887 | 103.0471
4.5 | 1.0447 | 0.00993 | -0.0871 | 105.2064
5 | 1.1053 | 0.01036 | -0.0854 | 106.6892
5.5 | 1.164 | 0.01083 | -0.0831 | 107.4792
6 | 1.2101 | 0.01143 | -0.0785 | 105.8705
6.5 | 1.2451 | 0.0123 | -0.0723 | 101.2276
7 | 1.2693 | 0.01366 | -0.0651 | 92.9209
7.5 | 1.2791 | 0.01607 | -0.0575 | 79.5955
8 | 1.2702 | 0.02006 | -0.0499 | 63.32
8.5 | 1.2495 | 0.02551 | -0.0434 | 48.9808
9 | 1.2288 | 0.03169 | -0.0385 | 38.7756
9.5 | 1.2246 | 0.03739 | -0.0353 | 32.7521
10 | 1.2245 | 0.04328 | -0.0329 | 28.2925
10.5 | 1.2238 | 0.04969 | -0.0313 | 24.6287
11 | 1.2205 | 0.05671 | -0.0305 | 21.5218
11.5 | 1.2234 | 0.06349 | -0.0298 | 19.2692
12 | 1.2208 | 0.07113 | -0.0299 | 17.1629
12.5 | 1.2256 | 0.07838 | -0.03 | 15.6366

## 33. Re 750k Mach 0.00 (1)
BIGFOIL.COM POLAR EXPORT
fx84w127
FX 84-W-127 |  |  |  | Cl Max: | 1.503 | at alpha= | 12.5 | deg
JavaFoil+Calcfoil stall+Eppler ext transition |  |  |  | L/D Max: | 134.074 | at alpha= | 4.5 | deg
Re: | 750000 |  |  | Cd Min: | 0.00607 | at alpha= | -1.5 | deg
Mach: | 0 |  |  | Cl=0 at alpha= | -3.4583 | deg
|  |  |  | @ Cl=0.1, Cd= | 0.0083025
|  |  |  | @ Cl=0.4, Cd= | 0.006186
|  |  |  | @ Cl=0.6, Cd= | 0.006529
alpha (deg) | Cl | Cd | Cm | Cl/Cd
-18.5 | -0.497 | 0.18275 | -0.024 | -2.721
-18 | -0.511 | 0.17308 | -0.024 | -2.953
-17.5 | -0.525 | 0.16405 | -0.024 | -3.197
-17 | -0.537 | 0.15541 | -0.025 | -3.458
-16.5 | -0.55 | 0.14653 | -0.026 | -3.75
-16 | -0.56 | 0.13832 | -0.026 | -4.051
-15.5 | -0.57 | 0.12923 | -0.026 | -4.41
-15 | -0.578 | 0.12193 | -0.027 | -4.739
-14.5 | -0.584 | 0.11479 | -0.027 | -5.086
-14 | -0.588 | 0.1085 | -0.028 | -5.418
-13.5 | -0.589 | 0.10178 | -0.028 | -5.789
-13 | -0.588 | 0.09508 | -0.029 | -6.186
-12.5 | -0.584 | 0.08947 | -0.029 | -6.525
-12 | -0.576 | 0.08387 | -0.029 | -6.873
-11.5 | -0.566 | 0.07854 | -0.03 | -7.208
-11 | -0.553 | 0.07348 | -0.031 | -7.519
-10.5 | -0.535 | 0.06875 | -0.032 | -7.788
-10 | -0.515 | 0.06421 | -0.033 | -8.02
-9.5 | -0.491 | 0.05985 | -0.035 | -8.205
-9 | -0.465 | 0.05465 | -0.038 | -8.513
-8.5 | -0.437 | 0.04949 | -0.041 | -8.824
-8 | -0.42 | 0.03443 | -0.052 | -12.2
-7.5 | -0.444 | 0.01118 | -0.068 | -39.711
-7 | -0.397 | 0.00947 | -0.068 | -41.861
-6.5 | -0.345 | 0.00914 | -0.069 | -37.738
-6 | -0.292 | 0.00934 | -0.069 | -31.222
-5.5 | -0.236 | 0.00909 | -0.07 | -25.999
-5 | -0.18 | 0.00876 | -0.07 | -20.539
-4.5 | -0.122 | 0.00858 | -0.071 | -14.255
-4 | -0.064 | 0.00843 | -0.071 | -7.583
-3.5 | -0.005 | 0.00829 | -0.072 | -0.574
-3 | 0.055 | 0.00813 | -0.073 | 6.756
-2.5 | 0.115 | 0.00836 | -0.073 | 13.743
-2 | 0.175 | 0.00808 | -0.074 | 21.664
-1.5 | 0.235 | 0.00607 | -0.074 | 38.756
-1 | 0.296 | 0.00607 | -0.075 | 48.805
-0.5 | 0.356 | 0.00612 | -0.075 | 58.282
0 | 0.416 | 0.00621 | -0.076 | 67.091
0.5 | 0.476 | 0.00629 | -0.076 | 75.702
1 | 0.536 | 0.0064 | -0.077 | 83.847
1.5 | 0.596 | 0.00652 | -0.077 | 91.509
2 | 0.654 | 0.00665 | -0.078 | 98.317
2.5 | 0.713 | 0.00682 | -0.078 | 104.531
3 | 0.772 | 0.00707 | -0.079 | 109.18
3.5 | 0.831 | 0.00692 | -0.08 | 120.081
4 | 0.89 | 0.00718 | -0.08 | 123.884
4.5 | 0.947 | 0.00707 | -0.08 | 134.074
5 | 1.004 | 0.00839 | -0.081 | 119.681
5.5 | 1.058 | 0.00882 | -0.081 | 119.992
6 | 1.112 | 0.00913 | -0.082 | 121.815
6.5 | 1.163 | 0.00963 | -0.082 | 120.746
7 | 1.213 | 0.01005 | -0.083 | 120.72
7.5 | 1.26 | 0.01049 | -0.083 | 120.121
8 | 1.288 | 0.01757 | -0.082 | 73.318
8.5 | 1.328 | 0.01849 | -0.083 | 71.829
9 | 1.365 | 0.01961 | -0.083 | 69.616
9.5 | 1.398 | 0.02072 | -0.083 | 67.481
10 | 1.427 | 0.02198 | -0.083 | 64.931
10.5 | 1.452 | 0.02339 | -0.084 | 62.096
11 | 1.473 | 0.02496 | -0.084 | 58.995
11.5 | 1.488 | 0.02663 | -0.084 | 55.895
12 | 1.499 | 0.0284 | -0.085 | 52.786
12.5 | 1.503 | 0.03042 | -0.085 | 49.41
13 | 1.497 | 0.03258 | -0.085 | 45.942
13.5 | 1.484 | 0.03497 | -0.085 | 42.431
14 | 1.465 | 0.03781 | -0.085 | 38.734
14.5 | 1.439 | 0.04123 | -0.085 | 34.898
15 | 1.405 | 0.0457 | -0.084 | 30.752
15.5 | 1.357 | 0.0539 | -0.083 | 25.178
16 | 1.196 | 0.1114 | -0.061 | 10.738
16.5 | 1.146 | 0.12859 | -0.05 | 8.909
17 | 1.111 | 0.1373 | -0.048 | 8.094
17.5 | 1.075 | 0.14618 | -0.046 | 7.357

## 34. Re 750k Mach 0.00 (2)
BIGFOIL.COM POLAR EXPORT
fx84w127
FX 84-W-127 |  |  |  | Cl Max: | 1.4173 | at alpha= | 16 | deg
XFOIL ncrit=9 |  |  |  | L/D Max: | 131.084 | at alpha= | 5.5 | deg
Re: | 750000 |  |  | Cd Min: | 0.17705 | at alpha= | -16 | deg
Mach: | 0 |  |  | Cl=0 at alpha= | -3.5213 | deg
|  |  |  | @ Cl=0.1, Cd= | 0.008468
|  |  |  | @ Cl=0.4, Cd= | 0.0061811
|  |  |  | @ Cl=0.6, Cd= | 0.0063758
alpha (deg) | Cl | Cd | Cm | Cl/Cd
-16 | -0.433 | 0.17705 | -0.0124 | -2.4456
-15.5 | -0.427 | 0.16752 | -0.0182 | -2.5489
-15 | -0.4102 | 0.16071 | -0.0205 | -2.5524
-14.5 | -0.3933 | 0.15508 | -0.0232 | -2.5361
-14 | -0.3789 | 0.14857 | -0.0263 | -2.5503
-13.5 | -0.3769 | 0.13862 | -0.0319 | -2.7189
-12.5 | -0.3573 | 0.12374 | -0.0378 | -2.8875
-12 | -0.6721 | 0.03925 | -0.0941 | -17.1236
-11.5 | -0.7192 | 0.03252 | -0.0911 | -22.1156
-11 | -0.7201 | 0.02804 | -0.0875 | -25.6812
-10.5 | -0.696 | 0.02493 | -0.0853 | -27.9182
-10 | -0.6702 | 0.02101 | -0.0831 | -31.8991
-9.5 | -0.6265 | 0.0194 | -0.0822 | -32.2938
-9 | -0.5797 | 0.01804 | -0.0815 | -32.1341
-8.5 | -0.5304 | 0.01698 | -0.0809 | -31.2367
-8 | -0.4838 | 0.01509 | -0.0801 | -32.061
-7.5 | -0.4318 | 0.0142 | -0.0798 | -30.4085
-7 | -0.3807 | 0.01307 | -0.0793 | -29.1278
-6.5 | -0.3271 | 0.01237 | -0.0792 | -26.443
-6 | -0.2738 | 0.01153 | -0.079 | -23.7467
-5.5 | -0.2192 | 0.01103 | -0.0789 | -19.8731
-5 | -0.1645 | 0.01038 | -0.0789 | -15.8478
-4.5 | -0.1093 | 0.00987 | -0.0789 | -11.074
-4 | -0.0538 | 0.00946 | -0.0789 | -5.6871
-3.5 | 0.0024 | 0.00906 | -0.0791 | 0.2649
-3 | 0.0585 | 0.00872 | -0.0793 | 6.7087
-2.5 | 0.1145 | 0.00838 | -0.0795 | 13.6635
-2 | 0.1706 | 0.00796 | -0.0798 | 21.4322
-1.5 | 0.2256 | 0.0074 | -0.0802 | 30.4865
-1 | 0.2789 | 0.00658 | -0.0802 | 42.386
-0.5 | 0.333 | 0.00622 | -0.0799 | 53.537
0 | 0.3879 | 0.00617 | -0.0795 | 62.8687
0.5 | 0.4424 | 0.00622 | -0.079 | 71.1254
1 | 0.4966 | 0.00624 | -0.0785 | 79.5833
1.5 | 0.5489 | 0.0063 | -0.0775 | 87.127
2 | 0.5954 | 0.00637 | -0.0751 | 93.4694
2.5 | 0.6513 | 0.00644 | -0.0749 | 101.1335
3 | 0.7229 | 0.00654 | -0.0786 | 110.5352
3.5 | 0.7968 | 0.00669 | -0.0828 | 119.1031
4 | 0.8456 | 0.00687 | -0.0818 | 123.0859
4.5 | 0.8979 | 0.00709 | -0.0815 | 126.6432
5 | 0.9516 | 0.00734 | -0.0814 | 129.6458
5.5 | 1.0041 | 0.00766 | -0.0811 | 131.0836
6 | 1.0551 | 0.00805 | -0.0806 | 131.0683
6.5 | 1.1051 | 0.00853 | -0.08 | 129.5545
7 | 1.1522 | 0.00916 | -0.079 | 125.786
7.5 | 1.1938 | 0.01009 | -0.0771 | 118.3152
8 | 1.225 | 0.01155 | -0.0737 | 106.0606
8.5 | 1.2432 | 0.0134 | -0.0684 | 92.7761
9 | 1.248 | 0.01542 | -0.061 | 80.9339
9.5 | 1.2605 | 0.01743 | -0.0557 | 72.3178
10 | 1.2783 | 0.0194 | -0.0516 | 65.8918
10.5 | 1.2986 | 0.02141 | -0.0483 | 60.6539
11 | 1.3165 | 0.02375 | -0.0451 | 55.4316
11.5 | 1.3371 | 0.02604 | -0.0425 | 51.3479
12 | 1.3525 | 0.02889 | -0.04 | 46.8155
12.5 | 1.3683 | 0.03184 | -0.0378 | 42.9742
13 | 1.3749 | 0.03578 | -0.0355 | 38.4265
13.5 | 1.3895 | 0.03924 | -0.0341 | 35.4103
14 | 1.3992 | 0.04337 | -0.033 | 32.2619
14.5 | 1.399 | 0.04883 | -0.032 | 28.6504
15 | 1.4081 | 0.05355 | -0.0317 | 26.2951
15.5 | 1.4147 | 0.05882 | -0.0318 | 24.0513
16 | 1.4173 | 0.06481 | -0.0323 | 21.8685
16.5 | 1.4055 | 0.07291 | -0.0334 | 19.2772
17 | 1.4105 | 0.07915 | -0.0348 | 17.8206
17.5 | 1.4119 | 0.08614 | -0.0367 | 16.3908
18 | 1.4108 | 0.09369 | -0.039 | 15.0582
18.5 | 1.4082 | 0.10172 | -0.0419 | 13.8439
19 | 1.4029 | 0.11033 | -0.0454 | 12.7155
19.5 | 1.393 | 0.11975 | -0.0493 | 11.6326
20 | 1.3828 | 0.12943 | -0.0538 | 10.6838

## 35. Re 750k Mach 0.10 (1)
BIGFOIL.COM POLAR EXPORT
fx84w127
FX 84-W-127 |  |  |  | Cl Max: | 1.495 | at alpha= | 12.5 | deg
JavaFoil+Calcfoil stall+Eppler ext transition |  |  |  | L/D Max: | 123.867 | at alpha= | 4 | deg
Re: | 750000 |  |  | Cd Min: | 0.00609 | at alpha= | -1.5 | deg
Mach: | 0.1 |  |  | Cl=0 at alpha= | -3.4583 | deg
|  |  |  | @ Cl=0.1, Cd= | 0.008295
|  |  |  | @ Cl=0.4, Cd= | 0.006209
|  |  |  | @ Cl=0.6, Cd= | 0.0065421
alpha (deg) | Cl | Cd | Cm | Cl/Cd
-18 | -0.468 | 0.17866 | -0.024 | -2.618
-17.5 | -0.484 | 0.17059 | -0.024 | -2.836
-17 | -0.499 | 0.16009 | -0.025 | -3.119
-16.5 | -0.514 | 0.15129 | -0.025 | -3.398
-16 | -0.528 | 0.14241 | -0.026 | -3.707
-15.5 | -0.54 | 0.1323 | -0.026 | -4.085
-15 | -0.551 | 0.12463 | -0.026 | -4.424
-14.5 | -0.561 | 0.11723 | -0.027 | -4.782
-14 | -0.567 | 0.11111 | -0.027 | -5.105
-13.5 | -0.572 | 0.10319 | -0.028 | -5.539
-13 | -0.573 | 0.09699 | -0.028 | -5.909
-12.5 | -0.571 | 0.09042 | -0.028 | -6.32
-12 | -0.567 | 0.08488 | -0.029 | -6.675
-11.5 | -0.558 | 0.07963 | -0.029 | -7.009
-11 | -0.546 | 0.0744 | -0.03 | -7.344
-10.5 | -0.531 | 0.06936 | -0.031 | -7.653
-10 | -0.512 | 0.06494 | -0.033 | -7.88
-9.5 | -0.489 | 0.06032 | -0.035 | -8.11
-9 | -0.463 | 0.05569 | -0.037 | -8.322
-8.5 | -0.435 | 0.05058 | -0.04 | -8.607
-8 | -0.409 | 0.04184 | -0.047 | -9.786
-7.5 | -0.444 | 0.01134 | -0.068 | -39.139
-7 | -0.398 | 0.00951 | -0.069 | -41.814
-6.5 | -0.346 | 0.00919 | -0.069 | -37.678
-6 | -0.293 | 0.00932 | -0.07 | -31.412
-5.5 | -0.237 | 0.00908 | -0.07 | -26.145
-5 | -0.181 | 0.00886 | -0.071 | -20.391
-4.5 | -0.123 | 0.00867 | -0.071 | -14.172
-4 | -0.064 | 0.00847 | -0.072 | -7.577
-3.5 | -0.005 | 0.00827 | -0.072 | -0.578
-3 | 0.055 | 0.00816 | -0.073 | 6.764
-2.5 | 0.115 | 0.00834 | -0.073 | 13.842
-2 | 0.176 | 0.00811 | -0.074 | 21.682
-1.5 | 0.236 | 0.00609 | -0.074 | 38.827
-1 | 0.298 | 0.00611 | -0.075 | 48.719
-0.5 | 0.358 | 0.00616 | -0.076 | 58.176
0 | 0.418 | 0.00623 | -0.076 | 67.21
0.5 | 0.479 | 0.00633 | -0.077 | 75.635
1 | 0.539 | 0.00642 | -0.077 | 84.024
1.5 | 0.599 | 0.00654 | -0.078 | 91.707
2 | 0.657 | 0.00666 | -0.078 | 98.563
2.5 | 0.717 | 0.00684 | -0.079 | 104.72
3 | 0.776 | 0.0071 | -0.079 | 109.359
3.5 | 0.835 | 0.00696 | -0.08 | 119.92
4 | 0.894 | 0.00722 | -0.08 | 123.867
4.5 | 0.952 | 0.00815 | -0.081 | 116.776
5 | 1.008 | 0.00844 | -0.081 | 119.477
5.5 | 1.063 | 0.00888 | -0.082 | 119.764
6 | 1.116 | 0.0092 | -0.082 | 121.289
6.5 | 1.168 | 0.00972 | -0.083 | 120.14
7 | 1.218 | 0.01013 | -0.083 | 120.185
7.5 | 1.265 | 0.01059 | -0.083 | 119.485
8 | 1.293 | 0.01776 | -0.083 | 72.794
8.5 | 1.332 | 0.01873 | -0.083 | 71.144
9 | 1.369 | 0.01985 | -0.083 | 68.948
9.5 | 1.401 | 0.02102 | -0.084 | 66.655
10 | 1.429 | 0.0223 | -0.084 | 64.1
10.5 | 1.453 | 0.02375 | -0.084 | 61.17
11 | 1.472 | 0.02538 | -0.084 | 57.98
11.5 | 1.485 | 0.0271 | -0.085 | 54.807
12 | 1.494 | 0.02895 | -0.085 | 51.611
12.5 | 1.495 | 0.03103 | -0.085 | 48.192
13 | 1.485 | 0.03337 | -0.085 | 44.487
13.5 | 1.468 | 0.0359 | -0.085 | 40.888
14 | 1.444 | 0.0389 | -0.085 | 37.114
14.5 | 1.412 | 0.04275 | -0.085 | 33.03
15 | 1.368 | 0.04908 | -0.084 | 27.866
15.5 | 1.243 | 0.08473 | -0.073 | 14.673
16 | 1.142 | 0.12296 | -0.051 | 9.291
16.5 | 1.103 | 0.13241 | -0.047 | 8.334
17 | 1.065 | 0.14085 | -0.045 | 7.563
17.5 | 1.026 | 0.14969 | -0.043 | 6.854

## 36. Re 750k Mach 0.10 (2)
BIGFOIL.COM POLAR EXPORT
fx84w127
FX 84-W-127 |  |  |  | Cl Max: | 1.4065 | at alpha= | 15.5 | deg
XFOIL ncrit=9 |  |  |  | L/D Max: | 131.182 | at alpha= | 5.5 | deg
Re: | 750000 |  |  | Cd Min: | 0.17753 | at alpha= | -16 | deg
Mach: | 0.1 |  |  | Cl=0 at alpha= | -3.5204 | deg
|  |  |  | @ Cl=0.1, Cd= | 0.0085191
|  |  |  | @ Cl=0.4, Cd= | 0.0061971
|  |  |  | @ Cl=0.6, Cd= | 0.0063913
alpha (deg) | Cl | Cd | Cm | Cl/Cd
-16 | -0.4327 | 0.17753 | -0.0124 | -2.4373
-15.5 | -0.4262 | 0.16812 | -0.0182 | -2.5351
-15 | -0.409 | 0.16129 | -0.0205 | -2.5358
-14.5 | -0.392 | 0.15562 | -0.0232 | -2.519
-14 | -0.3774 | 0.14908 | -0.0264 | -2.5315
-13.5 | -0.3749 | 0.13924 | -0.032 | -2.6925
-13 | -0.3679 | 0.13058 | -0.0361 | -2.8174
-12.5 | -0.3543 | 0.12445 | -0.0378 | -2.8469
-12 | -0.3384 | 0.1191 | -0.04 | -2.8413
-11.5 | -0.6596 | 0.03667 | -0.0956 | -17.9875
-11 | -0.6954 | 0.03116 | -0.0903 | -22.3171
-10.5 | -0.6879 | 0.02671 | -0.0873 | -25.7544
-10 | -0.6672 | 0.02241 | -0.0849 | -29.7724
-9.5 | -0.6279 | 0.02015 | -0.0836 | -31.1613
-9 | -0.5818 | 0.01865 | -0.0827 | -31.1957
-8.5 | -0.5333 | 0.01733 | -0.082 | -30.7732
-8 | -0.4866 | 0.0154 | -0.0811 | -31.5974
-7.5 | -0.4345 | 0.01444 | -0.0807 | -30.09
-7 | -0.3818 | 0.01351 | -0.0802 | -28.2605
-6.5 | -0.3293 | 0.01249 | -0.0799 | -26.3651
-6 | -0.2753 | 0.0117 | -0.0797 | -23.5299
-5.5 | -0.2207 | 0.01109 | -0.0795 | -19.9008
-5 | -0.1657 | 0.01044 | -0.0794 | -15.8716
-4.5 | -0.1101 | 0.00992 | -0.0794 | -11.0988
-4 | -0.0541 | 0.00951 | -0.0794 | -5.6887
-3.5 | 0.0023 | 0.0091 | -0.0796 | 0.25275
-3 | 0.0589 | 0.00876 | -0.0798 | 6.7237
-2.5 | 0.1152 | 0.00843 | -0.08 | 13.6655
-2 | 0.1716 | 0.008 | -0.0803 | 21.45
-1.5 | 0.2271 | 0.00745 | -0.0806 | 30.4832
-0.5 | 0.335 | 0.00625 | -0.0803 | 53.6
0 | 0.3903 | 0.00619 | -0.0799 | 63.0533
0.5 | 0.4451 | 0.00623 | -0.0794 | 71.4446
1 | 0.4995 | 0.00627 | -0.0789 | 79.6651
1.5 | 0.5522 | 0.00633 | -0.0779 | 87.2354
2 | 0.5991 | 0.00639 | -0.0756 | 93.7559
2.5 | 0.6547 | 0.00647 | -0.0752 | 101.1901
3 | 0.7266 | 0.00658 | -0.0788 | 110.4255
3.5 | 0.801 | 0.00672 | -0.083 | 119.1964
4 | 0.8503 | 0.00691 | -0.0821 | 123.0535
4.5 | 0.903 | 0.00714 | -0.0817 | 126.4706
5 | 0.9571 | 0.00739 | -0.0816 | 129.5129
5.5 | 1.0101 | 0.0077 | -0.0814 | 131.1818
6 | 1.0612 | 0.0081 | -0.0808 | 131.0123
6.5 | 1.1112 | 0.0086 | -0.0801 | 129.2093
7 | 1.1584 | 0.00925 | -0.0789 | 125.2324
7.5 | 1.1994 | 0.01021 | -0.0769 | 117.4731
8 | 1.2284 | 0.01177 | -0.0731 | 104.367
8.5 | 1.2434 | 0.01362 | -0.067 | 91.2922
9 | 1.2478 | 0.01573 | -0.0598 | 79.3261
9.5 | 1.2602 | 0.01783 | -0.0546 | 70.6786
10 | 1.2786 | 0.01985 | -0.0506 | 64.4131
10.5 | 1.2984 | 0.02197 | -0.0472 | 59.0988
11 | 1.3163 | 0.0244 | -0.0441 | 53.9467
11.5 | 1.335 | 0.02691 | -0.0414 | 49.6098
12 | 1.3504 | 0.02985 | -0.0389 | 45.2395
12.5 | 1.3644 | 0.03307 | -0.0368 | 41.2579
13 | 1.3715 | 0.03709 | -0.0346 | 36.9776
13.5 | 1.3849 | 0.04081 | -0.0333 | 33.9353
14 | 1.3912 | 0.04544 | -0.0322 | 30.6162
14.5 | 1.3935 | 0.05081 | -0.0315 | 27.4257
15 | 1.4011 | 0.05586 | -0.0313 | 25.0823
15.5 | 1.4065 | 0.06145 | -0.0315 | 22.8885
16 | 1.4063 | 0.06798 | -0.0323 | 20.687
16.5 | 1.3964 | 0.07601 | -0.0336 | 18.3713
17 | 1.4008 | 0.08255 | -0.0351 | 16.9691
17.5 | 1.401 | 0.08986 | -0.0372 | 15.5909
18 | 1.3989 | 0.09779 | -0.0399 | 14.3051
18.5 | 1.3953 | 0.10615 | -0.0431 | 13.1446
19 | 1.3881 | 0.11522 | -0.0469 | 12.0474
19.5 | 1.375 | 0.12522 | -0.0511 | 10.9807
20 | 1.3674 | 0.13492 | -0.0561 | 10.1349

## 37. Re 750k Mach 0.25 (1)
BIGFOIL.COM POLAR EXPORT
fx84w127
FX 84-W-127 |  |  |  | Cl Max: | 1.455 | at alpha= | 11 | deg
JavaFoil+Calcfoil stall+Eppler ext transition |  |  |  | L/D Max: | 127.086 | at alpha= | 3.5 | deg
Re: | 750000 |  |  | Cd Min: | 0.00618 | at alpha= | -1 | deg
Mach: | 0.25 |  |  | Cl=0 at alpha= | -3.4597 | deg
|  |  |  | @ Cl=0.1, Cd= | 0.008156
|  |  |  | @ Cl=0.4, Cd= | 0.0062965
|  |  |  | @ Cl=0.6, Cd= | 0.0066365
alpha (deg) | Cl | Cd | Cm | Cl/Cd
-16 | -0.21 | 0.16077 | -0.027 | -1.307
-15.5 | -0.263 | 0.15377 | -0.027 | -1.709
-15 | -0.308 | 0.14355 | -0.027 | -2.146
-14.5 | -0.348 | 0.13464 | -0.026 | -2.587
-14 | -0.384 | 0.12836 | -0.026 | -2.994
-13.5 | -0.416 | 0.12171 | -0.025 | -3.416
-13 | -0.443 | 0.11299 | -0.026 | -3.917
-12.5 | -0.464 | 0.10326 | -0.027 | -4.496
-12 | -0.481 | 0.09403 | -0.027 | -5.11
-11.5 | -0.491 | 0.08697 | -0.028 | -5.643
-11 | -0.495 | 0.08025 | -0.028 | -6.166
-10.5 | -0.493 | 0.07422 | -0.029 | -6.642
-10 | -0.485 | 0.06906 | -0.03 | -7.02
-9.5 | -0.471 | 0.06384 | -0.032 | -7.382
-9 | -0.452 | 0.05917 | -0.033 | -7.639
-8.5 | -0.428 | 0.05478 | -0.035 | -7.811
-8 | -0.4 | 0.05015 | -0.039 | -7.971
-7.5 | -0.372 | 0.04254 | -0.046 | -8.737
-7 | -0.401 | 0.01125 | -0.07 | -35.642
-6.5 | -0.352 | 0.00948 | -0.071 | -37.112
-6 | -0.298 | 0.00912 | -0.072 | -32.701
-5.5 | -0.243 | 0.00924 | -0.072 | -26.251
-5 | -0.185 | 0.009 | -0.073 | -20.539
-4.5 | -0.126 | 0.00879 | -0.073 | -14.324
-4 | -0.066 | 0.0086 | -0.074 | -7.652
-3.5 | -0.005 | 0.00838 | -0.074 | -0.585
-3 | 0.057 | 0.00826 | -0.075 | 6.861
-2.5 | 0.119 | 0.00811 | -0.075 | 14.618
-2 | 0.181 | 0.00821 | -0.076 | 22.005
-1.5 | 0.243 | 0.00619 | -0.077 | 39.255
-1 | 0.306 | 0.00618 | -0.077 | 49.538
-0.5 | 0.368 | 0.00625 | -0.078 | 58.91
0 | 0.43 | 0.00634 | -0.078 | 67.82
0.5 | 0.492 | 0.00642 | -0.079 | 76.613
1 | 0.554 | 0.00654 | -0.079 | 84.702
1.5 | 0.616 | 0.00667 | -0.08 | 92.374
2 | 0.675 | 0.00681 | -0.08 | 98.999
2.5 | 0.736 | 0.00664 | -0.081 | 110.871
3 | 0.796 | 0.00689 | -0.081 | 115.633
3.5 | 0.857 | 0.00674 | -0.082 | 127.086
4 | 0.917 | 0.00805 | -0.082 | 113.808
4.5 | 0.976 | 0.0084 | -0.083 | 116.192
5 | 1.033 | 0.00874 | -0.083 | 118.202
5.5 | 1.089 | 0.00921 | -0.084 | 118.261
6 | 1.143 | 0.00965 | -0.084 | 118.394
6.5 | 1.195 | 0.01017 | -0.085 | 117.431
7 | 1.245 | 0.01062 | -0.085 | 117.189
7.5 | 1.276 | 0.01759 | -0.084 | 72.545
8 | 1.317 | 0.01888 | -0.085 | 69.737
8.5 | 1.354 | 0.02001 | -0.085 | 67.651
9 | 1.386 | 0.02127 | -0.085 | 65.158
9.5 | 1.413 | 0.02265 | -0.086 | 62.389
10 | 1.434 | 0.02422 | -0.086 | 59.217
10.5 | 1.448 | 0.02597 | -0.086 | 55.751
11 | 1.455 | 0.02791 | -0.086 | 52.116
11.5 | 1.454 | 0.03009 | -0.086 | 48.317
12 | 1.444 | 0.03244 | -0.087 | 44.517
12.5 | 1.422 | 0.03528 | -0.087 | 40.298
13 | 1.379 | 0.03888 | -0.086 | 35.474
13.5 | 1.283 | 0.05358 | -0.082 | 23.943
14 | 1.102 | 0.1058 | -0.045 | 10.413
14.5 | 1.044 | 0.11476 | -0.041 | 9.095
15 | 0.98 | 0.1239 | -0.039 | 7.91
15.5 | 0.91 | 0.13385 | -0.036 | 6.796
16 | 0.834 | 0.14497 | -0.034 | 5.75

## 38. Re 750k Mach 0.25 (2)
BIGFOIL.COM POLAR EXPORT
fx84w127
FX 84-W-127 |  |  |  | Cl Max: | 1.3612 | at alpha= | 15.5 | deg
XFOIL ncrit=9 |  |  |  | L/D Max: | 130.526 | at alpha= | 5.5 | deg
Re: | 750000 |  |  | Cd Min: | 0.17013 | at alpha= | 20 | deg
Mach: | 0.25 |  |  | Cl=0 at alpha= | -3.5181 | deg
|  |  |  | @ Cl=0.1, Cd= | 0.008701
|  |  |  | @ Cl=0.4, Cd= | 0.0063146
|  |  |  | @ Cl=0.6, Cd= | 0.0065139
alpha (deg) | Cl | Cd | Cm | Cl/Cd
-14.5 | -0.3856 | 0.15844 | -0.0236 | -2.4337
-14 | -0.3701 | 0.15175 | -0.0269 | -2.4389
-13.5 | -0.3654 | 0.14221 | -0.0326 | -2.5694
-13 | -0.3567 | 0.13383 | -0.0368 | -2.6653
-12.5 | -0.3392 | 0.12792 | -0.0383 | -2.6517
-11.5 | -0.3025 | 0.10885 | -0.0549 | -2.7791
-11 | -0.2902 | 0.09894 | -0.0618 | -2.9331
-10.5 | -0.3035 | 0.08755 | -0.0652 | -3.4666
-10 | -0.3182 | 0.0773 | -0.0698 | -4.1164
-9.5 | -0.5927 | 0.02885 | -0.0925 | -20.5442
-9 | -0.5718 | 0.02472 | -0.0905 | -23.1311
-8.5 | -0.5376 | 0.02128 | -0.0887 | -25.2632
-8 | -0.4936 | 0.01873 | -0.0872 | -26.3534
-7.5 | -0.4476 | 0.01614 | -0.0858 | -27.7323
-7 | -0.3942 | 0.01478 | -0.085 | -26.6712
-6.5 | -0.3411 | 0.01331 | -0.084 | -25.6273
-6 | -0.2845 | 0.01253 | -0.0836 | -22.7055
-5.5 | -0.2288 | 0.01152 | -0.0831 | -19.8611
-5 | -0.1715 | 0.01094 | -0.0827 | -15.6764
-4.5 | -0.1139 | 0.01031 | -0.0825 | -11.0475
-4 | -0.056 | 0.00978 | -0.0824 | -5.726
-3.5 | 0.0021 | 0.00938 | -0.0823 | 0.22388
-3 | 0.0606 | 0.00893 | -0.0824 | 6.7861
-2.5 | 0.1191 | 0.00859 | -0.0825 | 13.865
-2 | 0.1772 | 0.00822 | -0.0827 | 21.5572
-1.5 | 0.235 | 0.0077 | -0.083 | 30.5195
-1 | 0.2906 | 0.00686 | -0.0832 | 42.3615
-0.5 | 0.346 | 0.0064 | -0.0827 | 54.0625
0 | 0.4029 | 0.00631 | -0.0822 | 63.851
0.5 | 0.4599 | 0.00633 | -0.0818 | 72.654
1 | 0.5159 | 0.0064 | -0.0812 | 80.6094
2 | 0.6193 | 0.00654 | -0.0778 | 94.6942
2.5 | 0.6735 | 0.0066 | -0.0767 | 102.0455
3 | 0.7471 | 0.00674 | -0.0802 | 110.8457
3.5 | 0.8241 | 0.00691 | -0.0844 | 119.2619
4 | 0.8769 | 0.00712 | -0.0837 | 123.1601
4.5 | 0.9314 | 0.00737 | -0.0832 | 126.3772
5 | 0.9872 | 0.00764 | -0.083 | 129.2147
5.5 | 1.0416 | 0.00798 | -0.0824 | 130.5263
6 | 1.0936 | 0.00844 | -0.0815 | 129.5735
6.5 | 1.1443 | 0.00899 | -0.0803 | 127.2859
7 | 1.19 | 0.00978 | -0.0783 | 121.6769
7.5 | 1.2256 | 0.011 | -0.0749 | 111.4182
8 | 1.241 | 0.01283 | -0.0683 | 96.7264
8.5 | 1.2423 | 0.0151 | -0.0602 | 82.2715
9 | 1.2457 | 0.01778 | -0.0537 | 70.0619
9.5 | 1.2593 | 0.02029 | -0.0491 | 62.0651
10 | 1.2762 | 0.02284 | -0.0453 | 55.8757
10.5 | 1.2938 | 0.02557 | -0.0421 | 50.5984
11 | 1.311 | 0.02852 | -0.0392 | 45.9677
11.5 | 1.3199 | 0.03231 | -0.0363 | 40.8511
12 | 1.3363 | 0.03573 | -0.0343 | 37.3999
12.5 | 1.3375 | 0.04077 | -0.0323 | 32.806
13 | 1.349 | 0.04517 | -0.031 | 29.865
13.5 | 1.3566 | 0.05023 | -0.0302 | 27.0078
14 | 1.3523 | 0.05686 | -0.0299 | 23.783
14.5 | 1.3588 | 0.06265 | -0.03 | 21.6887
15 | 1.3611 | 0.06918 | -0.0306 | 19.6748
15.5 | 1.3612 | 0.07631 | -0.0318 | 17.8378
16 | 1.3504 | 0.08508 | -0.0337 | 15.8721
16.5 | 1.3494 | 0.09297 | -0.0358 | 14.5144
17 | 1.3451 | 0.1017 | -0.0388 | 13.2262
17.5 | 1.3383 | 0.1111 | -0.0425 | 12.0459
18 | 1.3298 | 0.12113 | -0.047 | 10.9783
18.5 | 1.3193 | 0.13173 | -0.0524 | 10.0152
19 | 1.3058 | 0.14313 | -0.0587 | 9.1232
19.5 | 1.2861 | 0.15609 | -0.0665 | 8.2395
20 | 1.2646 | 0.17013 | -0.0755 | 7.4331

## 39. Re 750k Mach 0.50 (1)
BIGFOIL.COM POLAR EXPORT
fx84w127
FX 84-W-127 |  |  |  | Cl Max: | 1.375 | at alpha= | 8 | deg
JavaFoil+Calcfoil stall+Eppler ext transition |  |  |  | L/D Max: | 110.853 | at alpha= | 5 | deg
Re: | 750000 |  |  | Cd Min: | 0.0063 | at alpha= | -1 | deg
Mach: | 0.5 |  |  | Cl=0 at alpha= | -3.4632 | deg
|  |  |  | @ Cl=0.1, Cd= | 0.0085317
|  |  |  | @ Cl=0.4, Cd= | 0.0063166
|  |  |  | @ Cl=0.6, Cd= | 0.0071461
alpha (deg) | Cl | Cd | Cm | Cl/Cd
-20 | -0.882 | 0.21074 | -0.037 | -4.186
-19.5 | -0.857 | 0.20403 | -0.037 | -4.198
-19 | -0.831 | 0.19776 | -0.038 | -4.201
-18.5 | -0.805 | 0.19269 | -0.038 | -4.178
-18 | -0.779 | 0.19164 | -0.038 | -4.066
-17.5 | -0.752 | 0.18359 | -0.037 | -4.098
-17 | -0.725 | 0.17808 | -0.037 | -4.073
-16.5 | -0.699 | 0.16816 | -0.037 | -4.158
-16 | -0.673 | 0.16274 | -0.037 | -4.136
-15.5 | -0.647 | 0.15854 | -0.037 | -4.081
-15 | -0.621 | 0.15761 | -0.037 | -3.939
-14.5 | -0.593 | 0.19141 | -0.036 | -3.099
-14 | -0.567 | 0.14267 | -0.035 | -3.971
-13.5 | -0.54 | 0.14015 | -0.036 | -3.855
-13 | -0.514 | 0.13607 | -0.036 | -3.777
-12.5 | -0.487 | 0.13272 | -0.036 | -3.673
-12 | -0.46 | 0.12249 | -0.035 | -3.759
-11.5 | -0.433 | 0.11703 | -0.034 | -3.703
-11 | -0.407 | 0.11385 | -0.034 | -3.574
-10.5 | -0.38 | 0.1108 | -0.035 | -3.432
-10 | -0.354 | 0.10754 | -0.035 | -3.287
-9.5 | -0.326 | 0.09948 | -0.032 | -3.28
-9 | -0.299 | 0.09842 | -0.033 | -3.043
-8.5 | -0.273 | 0.0922 | -0.033 | -2.958
-8 | -0.246 | 0.08535 | -0.031 | -2.877
-7.5 | -0.219 | 0.06145 | -0.031 | -3.559
-7 | -0.265 | 0.05972 | -0.03 | -4.432
-6.5 | -0.275 | 0.04915 | -0.033 | -5.604
-6 | -0.249 | 0.04371 | -0.04 | -5.691
-5.5 | -0.216 | 0.03331 | -0.057 | -6.472
-5 | -0.2 | 0.0094 | -0.081 | -21.314
-4.5 | -0.138 | 0.0094 | -0.082 | -14.691
-4 | -0.073 | 0.00908 | -0.082 | -8.01
-3.5 | -0.005 | 0.00886 | -0.083 | -0.614
-3 | 0.063 | 0.00858 | -0.084 | 7.342
-2.5 | 0.132 | 0.00849 | -0.084 | 15.555
-2 | 0.202 | 0.00833 | -0.085 | 24.203
-1.5 | 0.271 | 0.00782 | -0.086 | 34.699
-1 | 0.342 | 0.0063 | -0.086 | 54.314
-0.5 | 0.412 | 0.00632 | -0.087 | 65.132
0 | 0.48 | 0.00642 | -0.087 | 74.715
0.5 | 0.549 | 0.00654 | -0.088 | 83.914
1 | 0.618 | 0.00736 | -0.088 | 83.947
1.5 | 0.686 | 0.00752 | -0.089 | 91.261
2 | 0.75 | 0.00782 | -0.089 | 95.837
2.5 | 0.816 | 0.00816 | -0.09 | 100.051
3 | 0.883 | 0.00849 | -0.09 | 103.93
3.5 | 0.949 | 0.00883 | -0.091 | 107.428
4 | 1.014 | 0.00924 | -0.091 | 109.706
4.5 | 1.078 | 0.00976 | -0.092 | 110.461
5 | 1.14 | 0.01028 | -0.092 | 110.853
5.5 | 1.198 | 0.01119 | -0.093 | 107.031
6 | 1.253 | 0.01185 | -0.093 | 105.718
6.5 | 1.304 | 0.01252 | -0.094 | 104.182
7 | 1.332 | 0.02168 | -0.093 | 61.437
7.5 | 1.363 | 0.02352 | -0.093 | 57.93
8 | 1.375 | 0.02559 | -0.093 | 53.75
8.5 | 1.358 | 0.028 | -0.093 | 48.503
9 | 1.273 | 0.03117 | -0.093 | 40.857
9.5 | 0.709 | 0.07191 | -0.039 | 9.86
10 | 0.736 | 0.09847 | -0.038 | 7.476
10.5 | 0.763 | 0.10173 | -0.038 | 7.503
11 | 0.791 | 0.10954 | -0.042 | 7.225
11.5 | 0.819 | 0.11209 | -0.043 | 7.303
12 | 0.846 | 0.12175 | -0.044 | 6.947
12.5 | 0.874 | 0.12953 | -0.047 | 6.749
13 | 0.901 | 0.13353 | -0.048 | 6.75

## 40. Re 750k Mach 0.50 (2)
BIGFOIL.COM POLAR EXPORT
fx84w127
FX 84-W-127 |  |  |  | Cl Max: | 1.2743 | at alpha= | 7.5 | deg
XFOIL ncrit=9 |  |  |  | L/D Max: | 125.045 | at alpha= | 5 | deg
Re: | 750000 |  |  | Cd Min: | 0.25473 | at alpha= | -20 | deg
Mach: | 0.5 |  |  | Cl=0 at alpha= | -3.5075 | deg
|  |  |  | @ Cl=0.1, Cd= | 0.0095806
|  |  |  | @ Cl=0.4, Cd= | 0.0071422
|  |  |  | @ Cl=0.6, Cd= | 0.007041
alpha (deg) | Cl | Cd | Cm | Cl/Cd
-20 | -0.6146 | 0.25473 | 0.0254 | -2.4128
-19.5 | -0.5915 | 0.24725 | 0.0204 | -2.3923
-19 | -0.5682 | 0.23931 | 0.0153 | -2.3743
-18.5 | -0.5468 | 0.23052 | 0.0093 | -2.372
-18 | -0.5255 | 0.22251 | 0.004 | -2.3617
-17.5 | -0.5006 | 0.21506 | 0.0005 | -2.3277
-17 | -0.4773 | 0.20792 | -0.004 | -2.2956
-16.5 | -0.455 | 0.20027 | -0.0086 | -2.2719
-16 | -0.4366 | 0.19145 | -0.0147 | -2.2805
-15.5 | -0.4145 | 0.18346 | -0.0187 | -2.2593
-15 | -0.3909 | 0.17664 | -0.0222 | -2.213
-14.5 | -0.3696 | 0.16941 | -0.0264 | -2.1817
-14 | -0.3517 | 0.16094 | -0.0316 | -2.1853
-13 | -0.2977 | 0.14342 | -0.0454 | -2.0757
-12.5 | -0.2717 | 0.13632 | -0.0503 | -1.9931
-12 | -0.2655 | 0.12786 | -0.0554 | -2.0765
-11.5 | -0.2542 | 0.11991 | -0.0591 | -2.1199
-11 | -0.2381 | 0.11252 | -0.0616 | -2.1161
-10.5 | -0.2186 | 0.10659 | -0.0637 | -2.0508
-10 | -0.2103 | 0.0983 | -0.0675 | -2.1394
-9.5 | -0.2177 | 0.08683 | -0.0731 | -2.5072
-9 | -0.2003 | 0.0819 | -0.0755 | -2.4457
-8.5 | -0.1997 | 0.07365 | -0.0798 | -2.7115
-8 | -0.2071 | 0.06472 | -0.0847 | -3.1999
-7.5 | -0.2238 | 0.05491 | -0.091 | -4.0758
-7 | -0.2591 | 0.04349 | -0.1005 | -5.9577
-6.5 | -0.2851 | 0.03209 | -0.1044 | -8.8844
-6 | -0.2935 | 0.02153 | -0.1035 | -13.6321
-5.5 | -0.252 | 0.01675 | -0.1013 | -15.0448
-5 | -0.1943 | 0.01383 | -0.099 | -14.0492
-4.5 | -0.1307 | 0.01229 | -0.0974 | -10.6347
-4 | -0.0655 | 0.01114 | -0.096 | -5.8797
-3.5 | 0.001 | 0.01035 | -0.095 | 0.096618
-3 | 0.068 | 0.0098 | -0.0943 | 6.9388
-2.5 | 0.1351 | 0.00934 | -0.0938 | 14.4647
-2 | 0.2023 | 0.00895 | -0.0937 | 22.6034
-1.5 | 0.2688 | 0.00858 | -0.0936 | 31.3287
-0.5 | 0.3961 | 0.00716 | -0.0934 | 55.3212
0 | 0.4595 | 0.00687 | -0.0926 | 66.885
0.5 | 0.524 | 0.00691 | -0.0919 | 75.8321
1 | 0.588 | 0.00702 | -0.0911 | 83.7607
1.5 | 0.6508 | 0.00713 | -0.0899 | 91.2763
2 | 0.708 | 0.00724 | -0.0874 | 97.7901
2.5 | 0.7617 | 0.00735 | -0.0841 | 103.6327
3 | 0.8386 | 0.00755 | -0.086 | 111.0728
3.5 | 0.9275 | 0.00783 | -0.0903 | 118.4547
4 | 0.9891 | 0.00813 | -0.0892 | 121.6605
4.5 | 1.0511 | 0.00849 | -0.0879 | 123.8045
5 | 1.1129 | 0.0089 | -0.0864 | 125.0449
5.5 | 1.1706 | 0.00941 | -0.0839 | 124.3996
6 | 1.2173 | 0.01018 | -0.0796 | 119.5776
6.5 | 1.2523 | 0.01113 | -0.0734 | 112.5157
7 | 1.2713 | 0.01284 | -0.0658 | 99.0109
7.5 | 1.2743 | 0.01575 | -0.0578 | 80.9079
8 | 1.2618 | 0.02008 | -0.0501 | 62.8386
8.5 | 1.2463 | 0.02528 | -0.0439 | 49.2998
9 | 1.2448 | 0.03018 | -0.0395 | 41.2459
9.5 | 1.2517 | 0.03496 | -0.0362 | 35.8038
10 | 1.258 | 0.0402 | -0.0336 | 31.2935
10.5 | 1.2615 | 0.0461 | -0.0317 | 27.3644
11 | 1.2635 | 0.05253 | -0.0303 | 24.0529
11.5 | 1.2625 | 0.05962 | -0.0298 | 21.1758
12 | 1.2605 | 0.06717 | -0.0297 | 18.7658
12.5 | 1.2592 | 0.07505 | -0.0302 | 16.7781

## 41. Re 1M Mach 0.00 (1)
BIGFOIL.COM POLAR EXPORT
fx84w127
FX 84-W-127 |  |  |  | Cl Max: | 1.507 | at alpha= | 12.5 | deg
JavaFoil+Calcfoil stall+Eppler ext transition |  |  |  | L/D Max: | 145.915 | at alpha= | 5 | deg
Re: | 1000000 |  |  | Cd Min: | 0.00575 | at alpha= | -1 | deg
Mach: | 0 |  |  | Cl=0 at alpha= | -3.4583 | deg
|  |  |  | @ Cl=0.1, Cd= | 0.0079625
|  |  |  | @ Cl=0.4, Cd= | 0.005846
|  |  |  | @ Cl=0.6, Cd= | 0.0061068
alpha (deg) | Cl | Cd | Cm | Cl/Cd
-18.5 | -0.498 | 0.17479 | -0.025 | -2.847
-18 | -0.512 | 0.16659 | -0.025 | -3.071
-17.5 | -0.525 | 0.15834 | -0.026 | -3.315
-17 | -0.538 | 0.14979 | -0.026 | -3.591
-16.5 | -0.55 | 0.14157 | -0.027 | -3.884
-16 | -0.561 | 0.13278 | -0.027 | -4.223
-15.5 | -0.57 | 0.12514 | -0.027 | -4.558
-15 | -0.578 | 0.11847 | -0.028 | -4.883
-14.5 | -0.585 | 0.1115 | -0.029 | -5.243
-14 | -0.589 | 0.10495 | -0.029 | -5.609
-13.5 | -0.59 | 0.09908 | -0.029 | -5.956
-13 | -0.589 | 0.09244 | -0.03 | -6.373
-12.5 | -0.585 | 0.08655 | -0.03 | -6.757
-12 | -0.578 | 0.08145 | -0.031 | -7.091
-11.5 | -0.567 | 0.0762 | -0.032 | -7.447
-11 | -0.554 | 0.07106 | -0.033 | -7.797
-10.5 | -0.537 | 0.06618 | -0.035 | -8.119
-10 | -0.517 | 0.0615 | -0.036 | -8.41
-9.5 | -0.494 | 0.05653 | -0.038 | -8.745
-9 | -0.471 | 0.04958 | -0.043 | -9.503
-8.5 | -0.46 | 0.03341 | -0.053 | -13.77
-8 | -0.487 | 0.01119 | -0.067 | -43.569
-7.5 | -0.445 | 0.0105 | -0.068 | -42.4
-7 | -0.397 | 0.00895 | -0.068 | -44.335
-6.5 | -0.345 | 0.00909 | -0.069 | -37.968
-6 | -0.292 | 0.00883 | -0.069 | -33.035
-5.5 | -0.236 | 0.00857 | -0.07 | -27.601
-5 | -0.18 | 0.00836 | -0.07 | -21.515
-4.5 | -0.122 | 0.0082 | -0.071 | -14.93
-4 | -0.064 | 0.00795 | -0.071 | -8.036
-3.5 | -0.005 | 0.00783 | -0.072 | -0.607
-3 | 0.055 | 0.00809 | -0.073 | 6.784
-2.5 | 0.115 | 0.00792 | -0.073 | 14.499
-2 | 0.175 | 0.00764 | -0.074 | 22.911
-1.5 | 0.235 | 0.00576 | -0.074 | 40.872
-1 | 0.296 | 0.00575 | -0.075 | 51.554
-0.5 | 0.356 | 0.00578 | -0.075 | 61.66
0 | 0.416 | 0.00587 | -0.076 | 70.951
0.5 | 0.477 | 0.00592 | -0.076 | 80.429
1 | 0.537 | 0.00601 | -0.077 | 89.328
1.5 | 0.597 | 0.0061 | -0.077 | 97.73
2 | 0.654 | 0.00623 | -0.078 | 104.947
2.5 | 0.713 | 0.00643 | -0.078 | 110.868
3 | 0.773 | 0.00667 | -0.079 | 115.808
3.5 | 0.832 | 0.00689 | -0.08 | 120.639
4 | 0.89 | 0.00721 | -0.08 | 123.571
4.5 | 0.949 | 0.00704 | -0.081 | 134.8
5 | 1.005 | 0.00689 | -0.081 | 145.915
5.5 | 1.06 | 0.00834 | -0.082 | 127.177
6 | 1.113 | 0.00875 | -0.082 | 127.254
6.5 | 1.165 | 0.0091 | -0.082 | 128.028
7 | 1.215 | 0.00945 | -0.083 | 128.609
7.5 | 1.262 | 0.00998 | -0.083 | 126.439
8 | 1.291 | 0.0166 | -0.082 | 77.739
8.5 | 1.331 | 0.01745 | -0.083 | 76.28
9 | 1.368 | 0.01851 | -0.083 | 73.897
9.5 | 1.401 | 0.01956 | -0.083 | 71.645
10 | 1.43 | 0.02074 | -0.084 | 68.957
10.5 | 1.456 | 0.02207 | -0.084 | 65.959
11 | 1.476 | 0.02353 | -0.084 | 62.739
11.5 | 1.492 | 0.02508 | -0.085 | 59.474
12 | 1.503 | 0.02676 | -0.085 | 56.163
12.5 | 1.507 | 0.02865 | -0.085 | 52.602
13 | 1.501 | 0.03063 | -0.085 | 48.997
13.5 | 1.488 | 0.03283 | -0.085 | 45.335
14 | 1.47 | 0.0354 | -0.085 | 41.528
14.5 | 1.445 | 0.03839 | -0.085 | 37.649
15 | 1.415 | 0.04183 | -0.085 | 33.828
15.5 | 1.378 | 0.04627 | -0.085 | 29.79
16 | 1.333 | 0.05281 | -0.084 | 25.246
16.5 | 1.27 | 0.06618 | -0.081 | 19.187
17 | 1.143 | 0.11657 | -0.064 | 9.802
17.5 | 1.085 | 0.13778 | -0.054 | 7.872

## 42. Re 1M Mach 0.00 (2)
BIGFOIL.COM POLAR EXPORT
fx84w127
FX 84-W-127 |  |  |  | Cl Max: | 1.4729 | at alpha= | 16.5 | deg
XFOIL ncrit=9 |  |  |  | L/D Max: | 142.235 | at alpha= | 5 | deg
Re: | 1000000 |  |  | Cd Min: | 0.19637 | at alpha= | -17.5 | deg
Mach: | 0 |  |  | Cl=0 at alpha= | -3.5107 | deg
|  |  |  | @ Cl=0.1, Cd= | 0.0078674
|  |  |  | @ Cl=0.4, Cd= | 0.0056515
|  |  |  | @ Cl=0.6, Cd= | 0.0057856
alpha (deg) | Cl | Cd | Cm | Cl/Cd
-17.5 | -0.4812 | 0.19637 | -0.0017 | -2.4505
-17 | -0.4642 | 0.19006 | -0.0054 | -2.4424
-16.5 | -0.4538 | 0.18092 | -0.0104 | -2.5083
-16 | -0.4423 | 0.17252 | -0.0144 | -2.5638
-15.5 | -0.4247 | 0.16667 | -0.0172 | -2.5481
-15 | -0.4067 | 0.16137 | -0.02 | -2.5203
-14.5 | -0.3925 | 0.15479 | -0.0232 | -2.5357
-14 | -0.3898 | 0.14412 | -0.0286 | -2.7047
-13.5 | -0.3854 | 0.13484 | -0.0323 | -2.8582
-13 | -0.8134 | 0.03577 | -0.0908 | -22.7397
-12.5 | -0.8182 | 0.0305 | -0.0924 | -26.8262
-12 | -0.8125 | 0.0279 | -0.0882 | -29.1219
-11.5 | -0.8083 | 0.02331 | -0.0846 | -34.6761
-11 | -0.776 | 0.02093 | -0.0828 | -37.076
-10.5 | -0.7336 | 0.01948 | -0.0817 | -37.6591
-10 | -0.6892 | 0.01804 | -0.0808 | -38.204
-9.5 | -0.642 | 0.01674 | -0.08 | -38.3513
-9 | -0.5959 | 0.01504 | -0.0792 | -39.621
-8.5 | -0.5449 | 0.01416 | -0.0789 | -38.4816
-8 | -0.4923 | 0.01341 | -0.0786 | -36.7114
-7.5 | -0.4409 | 0.0123 | -0.0783 | -35.8455
-7 | -0.3871 | 0.01167 | -0.0781 | -33.1705
-6.5 | -0.3329 | 0.01101 | -0.0781 | -30.2361
-6 | -0.2781 | 0.01045 | -0.0781 | -26.6124
-5.5 | -0.2234 | 0.00988 | -0.078 | -22.6113
-5 | -0.1671 | 0.00955 | -0.0782 | -17.4974
-4.5 | -0.1114 | 0.00908 | -0.0783 | -12.2687
-3.5 | 0.0012 | 0.0084 | -0.0787 | 0.14286
-3 | 0.0576 | 0.00807 | -0.079 | 7.1375
-2.5 | 0.1141 | 0.0078 | -0.0792 | 14.6282
-2 | 0.1707 | 0.00745 | -0.0796 | 22.9128
-1.5 | 0.2268 | 0.00706 | -0.08 | 32.1246
-0.5 | 0.3362 | 0.0058 | -0.0804 | 57.9655
0 | 0.3917 | 0.00565 | -0.0803 | 69.3274
0.5 | 0.4473 | 0.00566 | -0.0802 | 79.0283
1 | 0.5032 | 0.00567 | -0.0801 | 88.7478
1.5 | 0.558 | 0.00573 | -0.0798 | 97.3822
2 | 0.6109 | 0.0058 | -0.079 | 105.3276
2.5 | 0.6586 | 0.00588 | -0.077 | 112.0068
3 | 0.711 | 0.00595 | -0.0762 | 119.4958
3.5 | 0.7784 | 0.00607 | -0.0789 | 128.2372
4 | 0.8486 | 0.00626 | -0.0824 | 135.5591
4.5 | 0.9004 | 0.00647 | -0.082 | 139.1654
5 | 0.9544 | 0.00671 | -0.082 | 142.2355
5.5 | 1.0064 | 0.0071 | -0.0817 | 141.7465
6 | 1.058 | 0.00753 | -0.0813 | 140.5046
6.5 | 1.1082 | 0.00804 | -0.0808 | 137.8358
7 | 1.1542 | 0.00882 | -0.0796 | 130.8617
7.5 | 1.1933 | 0.00997 | -0.0774 | 119.6891
8 | 1.2226 | 0.01156 | -0.0738 | 105.7612
8.5 | 1.2415 | 0.01332 | -0.0684 | 93.2057
9 | 1.2546 | 0.01492 | -0.0622 | 84.0885
9.5 | 1.2739 | 0.0165 | -0.0575 | 77.2061
10 | 1.2959 | 0.01812 | -0.0537 | 71.5177
10.5 | 1.3186 | 0.01988 | -0.0504 | 66.328
11 | 1.3405 | 0.02182 | -0.0473 | 61.4345
11.5 | 1.3637 | 0.0238 | -0.0448 | 57.2983
12 | 1.3786 | 0.02653 | -0.0418 | 51.9638
12.5 | 1.4001 | 0.0289 | -0.0398 | 48.4464
13 | 1.4137 | 0.03204 | -0.0375 | 44.123
13.5 | 1.4265 | 0.03543 | -0.0356 | 40.2625
14 | 1.4422 | 0.03875 | -0.0343 | 37.2181
14.5 | 1.4513 | 0.04292 | -0.0331 | 33.8141
15 | 1.4491 | 0.04859 | -0.0322 | 29.823
15.5 | 1.4596 | 0.05314 | -0.0319 | 27.4671
16 | 1.4678 | 0.0582 | -0.032 | 25.2199
16.5 | 1.4729 | 0.06382 | -0.0326 | 23.079
17 | 1.4686 | 0.07096 | -0.0337 | 20.6962
17.5 | 1.458 | 0.07933 | -0.0356 | 18.3789
18 | 1.4588 | 0.08641 | -0.0376 | 16.8823
18.5 | 1.455 | 0.09438 | -0.0401 | 15.4164
19 | 1.4487 | 0.10302 | -0.0433 | 14.0623
19.5 | 1.4401 | 0.11226 | -0.0471 | 12.8283
20 | 1.4329 | 0.12147 | -0.0513 | 11.7963

## 43. Re 1M Mach 0.10 (1)
BIGFOIL.COM POLAR EXPORT
fx84w127
FX 84-W-127 |  |  |  | Cl Max: | 1.499 | at alpha= | 12.5 | deg
JavaFoil+Calcfoil stall+Eppler ext transition |  |  |  | L/D Max: | 145.808 | at alpha= | 5 | deg
Re: | 1000000 |  |  | Cd Min: | 0.00579 | at alpha= | -1 | deg
Mach: | 0.1 |  |  | Cl=0 at alpha= | -3.4583 | deg
|  |  |  | @ Cl=0.1, Cd= | 0.00786
|  |  |  | @ Cl=0.4, Cd= | 0.0058413
|  |  |  | @ Cl=0.6, Cd= | 0.00612
alpha (deg) | Cl | Cd | Cm | Cl/Cd
-18 | -0.468 | 0.17347 | -0.025 | -2.698
-17.5 | -0.484 | 0.16422 | -0.026 | -2.948
-17 | -0.5 | 0.15528 | -0.026 | -3.218
-16.5 | -0.514 | 0.14479 | -0.026 | -3.553
-16 | -0.528 | 0.13723 | -0.027 | -3.85
-15.5 | -0.541 | 0.12865 | -0.027 | -4.204
-15 | -0.552 | 0.1207 | -0.027 | -4.572
-14.5 | -0.561 | 0.11336 | -0.028 | -4.95
-14 | -0.568 | 0.10739 | -0.028 | -5.288
-13.5 | -0.572 | 0.10063 | -0.029 | -5.688
-13 | -0.574 | 0.09425 | -0.03 | -6.089
-12.5 | -0.572 | 0.08784 | -0.03 | -6.517
-12 | -0.568 | 0.08252 | -0.031 | -6.879
-11.5 | -0.559 | 0.07727 | -0.031 | -7.237
-11 | -0.548 | 0.07202 | -0.033 | -7.606
-10.5 | -0.532 | 0.06708 | -0.034 | -7.938
-10 | -0.514 | 0.06231 | -0.036 | -8.247
-9.5 | -0.492 | 0.05722 | -0.038 | -8.601
-9 | -0.468 | 0.05171 | -0.041 | -9.047
-8.5 | -0.446 | 0.04211 | -0.048 | -10.599
-8 | -0.486 | 0.0114 | -0.067 | -42.607
-7.5 | -0.446 | 0.01064 | -0.068 | -41.896
-7 | -0.398 | 0.00897 | -0.069 | -44.373
-6.5 | -0.346 | 0.00918 | -0.069 | -37.733
-6 | -0.293 | 0.0089 | -0.07 | -32.886
-5.5 | -0.237 | 0.00858 | -0.07 | -27.663
-5 | -0.181 | 0.00835 | -0.071 | -21.647
-4.5 | -0.123 | 0.00818 | -0.071 | -15.029
-4 | -0.064 | 0.00803 | -0.072 | -7.997
-3.5 | -0.005 | 0.00784 | -0.072 | -0.61
-3 | 0.055 | 0.00771 | -0.073 | 7.159
-2.5 | 0.115 | 0.00791 | -0.073 | 14.599
-2 | 0.176 | 0.00769 | -0.074 | 22.856
-1.5 | 0.236 | 0.0058 | -0.075 | 40.767
-1 | 0.298 | 0.00579 | -0.075 | 51.454
-0.5 | 0.358 | 0.0058 | -0.076 | 61.791
0 | 0.419 | 0.00586 | -0.076 | 71.374
0.5 | 0.479 | 0.00594 | -0.077 | 80.605
1 | 0.539 | 0.00602 | -0.077 | 89.531
1.5 | 0.6 | 0.00612 | -0.078 | 97.978
2 | 0.657 | 0.00625 | -0.078 | 105.065
2.5 | 0.717 | 0.00646 | -0.079 | 110.873
3 | 0.776 | 0.00671 | -0.079 | 115.768
3.5 | 0.836 | 0.00694 | -0.08 | 120.458
4 | 0.895 | 0.00683 | -0.08 | 130.948
4.5 | 0.953 | 0.00707 | -0.081 | 134.769
5 | 1.01 | 0.00693 | -0.081 | 145.808
5.5 | 1.065 | 0.0084 | -0.082 | 126.878
6 | 1.118 | 0.00882 | -0.082 | 126.739
6.5 | 1.17 | 0.00917 | -0.083 | 127.618
7 | 1.22 | 0.00953 | -0.083 | 128.1
7.5 | 1.267 | 0.01012 | -0.083 | 125.239
8 | 1.295 | 0.01678 | -0.083 | 77.175
8.5 | 1.335 | 0.01778 | -0.083 | 75.059
9 | 1.371 | 0.01874 | -0.083 | 73.183
9.5 | 1.404 | 0.01984 | -0.084 | 70.774
10 | 1.432 | 0.02104 | -0.084 | 68.071
10.5 | 1.456 | 0.02241 | -0.084 | 64.987
11 | 1.475 | 0.02393 | -0.085 | 61.644
11.5 | 1.489 | 0.02554 | -0.085 | 58.305
12 | 1.498 | 0.02729 | -0.085 | 54.887
12.5 | 1.499 | 0.02921 | -0.085 | 51.319
13 | 1.489 | 0.03138 | -0.085 | 47.453
13.5 | 1.473 | 0.03369 | -0.086 | 43.711
14 | 1.449 | 0.03634 | -0.086 | 39.879
14.5 | 1.42 | 0.03958 | -0.086 | 35.865
15 | 1.383 | 0.0437 | -0.085 | 31.641
15.5 | 1.337 | 0.04942 | -0.085 | 27.058
16 | 1.273 | 0.06124 | -0.082 | 20.792
16.5 | 1.127 | 0.11684 | -0.061 | 9.647
17 | 1.073 | 0.13387 | -0.052 | 8.013
17.5 | 1.03 | 0.14393 | -0.049 | 7.16

## 44. Re 1M Mach 0.10 (2)
BIGFOIL.COM POLAR EXPORT
fx84w127
FX 84-W-127 |  |  |  | Cl Max: | 1.4619 | at alpha= | 16.5 | deg
XFOIL ncrit=9 |  |  |  | L/D Max: | 141.982 | at alpha= | 5 | deg
Re: | 1000000 |  |  | Cd Min: | 0.18154 | at alpha= | -16.5 | deg
Mach: | 0.1 |  |  | Cl=0 at alpha= | -3.5097 | deg
|  |  |  | @ Cl=0.1, Cd= | 0.0078649
|  |  |  | @ Cl=0.4, Cd= | 0.0056611
|  |  |  | @ Cl=0.6, Cd= | 0.0058008
alpha (deg) | Cl | Cd | Cm | Cl/Cd
-16.5 | -0.4533 | 0.18154 | -0.0103 | -2.497
-16 | -0.4417 | 0.17315 | -0.0144 | -2.551
-15.5 | -0.4238 | 0.16725 | -0.0172 | -2.5339
-15 | -0.4057 | 0.16192 | -0.02 | -2.5056
-14.5 | -0.3913 | 0.15532 | -0.0233 | -2.5193
-14 | -0.388 | 0.14477 | -0.0287 | -2.6801
-13 | -0.5773 | 0.08233 | -0.0549 | -7.012
-12.5 | -0.7609 | 0.03449 | -0.0967 | -22.0615
-12 | -0.7839 | 0.03063 | -0.0919 | -25.5926
-11.5 | -0.788 | 0.02632 | -0.0878 | -29.9392
-11 | -0.7735 | 0.02222 | -0.0848 | -34.811
-10.5 | -0.7341 | 0.02044 | -0.0835 | -35.9149
-10 | -0.6909 | 0.01881 | -0.0823 | -36.7305
-9.5 | -0.6451 | 0.01728 | -0.0814 | -37.3322
-9 | -0.5971 | 0.0158 | -0.0806 | -37.7911
-8.5 | -0.5484 | 0.01442 | -0.0799 | -38.0305
-8 | -0.4955 | 0.01365 | -0.0796 | -36.3004
-7.5 | -0.4433 | 0.01257 | -0.0792 | -35.2665
-7 | -0.3898 | 0.0118 | -0.0789 | -33.0339
-6.5 | -0.3345 | 0.01128 | -0.0788 | -29.6543
-6 | -0.2801 | 0.01053 | -0.0787 | -26.6002
-5.5 | -0.2249 | 0.00995 | -0.0787 | -22.603
-5 | -0.1684 | 0.00959 | -0.0788 | -17.56
-4.5 | -0.1123 | 0.00911 | -0.0789 | -12.3271
-4 | -0.0559 | 0.00875 | -0.079 | -6.3886
-3.5 | 0.0011 | 0.00842 | -0.0792 | 0.13064
-3 | 0.058 | 0.00809 | -0.0794 | 7.1693
-2 | 0.1718 | 0.00748 | -0.0801 | 22.9679
-1.5 | 0.2282 | 0.00709 | -0.0804 | 32.1862
-1 | 0.2834 | 0.00647 | -0.0808 | 43.8022
-0.5 | 0.3382 | 0.00583 | -0.0809 | 58.0103
0 | 0.394 | 0.00566 | -0.0808 | 69.6113
0.5 | 0.45 | 0.00567 | -0.0806 | 79.3651
1 | 0.5061 | 0.0057 | -0.0805 | 88.7895
1.5 | 0.5613 | 0.00575 | -0.0802 | 97.6174
2 | 0.6146 | 0.00582 | -0.0794 | 105.6014
2.5 | 0.6628 | 0.0059 | -0.0775 | 112.339
3 | 0.7151 | 0.00598 | -0.0765 | 119.5819
3.5 | 0.7826 | 0.00611 | -0.0792 | 128.0851
4 | 0.8534 | 0.0063 | -0.0827 | 135.4603
4.5 | 0.9055 | 0.00651 | -0.0822 | 139.0937
5 | 0.9598 | 0.00676 | -0.0822 | 141.9822
5.5 | 1.0124 | 0.00714 | -0.0819 | 141.7927
6 | 1.0642 | 0.00758 | -0.0815 | 140.3958
6.5 | 1.1144 | 0.00812 | -0.0809 | 137.2414
7 | 1.1603 | 0.00891 | -0.0796 | 130.2245
7.5 | 1.1984 | 0.01012 | -0.0771 | 118.419
8 | 1.226 | 0.01177 | -0.0731 | 104.1631
8.5 | 1.2419 | 0.01351 | -0.0671 | 91.9245
9 | 1.2543 | 0.01521 | -0.0609 | 82.4655
9.5 | 1.2736 | 0.01687 | -0.0563 | 75.495
10 | 1.2966 | 0.01853 | -0.0526 | 69.973
10.5 | 1.3191 | 0.02037 | -0.0493 | 64.757
11 | 1.3386 | 0.02255 | -0.0461 | 59.3614
11.5 | 1.3629 | 0.02455 | -0.0436 | 55.5153
12 | 1.3779 | 0.02736 | -0.0408 | 50.3618
12.5 | 1.3981 | 0.02992 | -0.0387 | 46.7279
13 | 1.4074 | 0.03354 | -0.0363 | 41.9618
13.5 | 1.4231 | 0.03682 | -0.0347 | 38.6502
14 | 1.4377 | 0.0404 | -0.0334 | 35.5866
14.5 | 1.4432 | 0.0451 | -0.0323 | 32
15 | 1.4436 | 0.05067 | -0.0316 | 28.4902
15.5 | 1.452 | 0.05565 | -0.0314 | 26.0916
16 | 1.4587 | 0.06106 | -0.0317 | 23.8896
16.5 | 1.4619 | 0.06713 | -0.0325 | 21.7771
17 | 1.4503 | 0.07549 | -0.0341 | 19.2118
17.5 | 1.4469 | 0.0831 | -0.036 | 17.4116
18 | 1.4453 | 0.09075 | -0.0383 | 15.9262
18.5 | 1.4396 | 0.09924 | -0.0413 | 14.5062
19 | 1.4324 | 0.10824 | -0.0448 | 13.2336
19.5 | 1.423 | 0.11784 | -0.049 | 12.0757
20 | 1.4145 | 0.1275 | -0.0537 | 11.0941

## 45. Re 1M Mach 0.25 (1)
BIGFOIL.COM POLAR EXPORT
fx84w127
FX 84-W-127 |  |  |  | Cl Max: | 1.458 | at alpha= | 11 | deg
JavaFoil+Calcfoil stall+Eppler ext transition |  |  |  | L/D Max: | 131.847 | at alpha= | 4 | deg
Re: | 1000000 |  |  | Cd Min: | 0.00585 | at alpha= | -1 | deg
Mach: | 0.25 |  |  | Cl=0 at alpha= | -3.4597 | deg
|  |  |  | @ Cl=0.1, Cd= | 0.0079911
|  |  |  | @ Cl=0.4, Cd= | 0.0059207
|  |  |  | @ Cl=0.6, Cd= | 0.006219
alpha (deg) | Cl | Cd | Cm | Cl/Cd
-16 | -0.21 | 0.15463 | -0.027 | -1.36
-15.5 | -0.263 | 0.14656 | -0.027 | -1.794
-15 | -0.308 | 0.13667 | -0.027 | -2.255
-14.5 | -0.349 | 0.12923 | -0.027 | -2.697
-14 | -0.385 | 0.12348 | -0.027 | -3.114
-13.5 | -0.416 | 0.11615 | -0.027 | -3.582
-13 | -0.443 | 0.10827 | -0.027 | -4.09
-12.5 | -0.465 | 0.09883 | -0.028 | -4.701
-12 | -0.481 | 0.09105 | -0.029 | -5.282
-11.5 | -0.491 | 0.08372 | -0.029 | -5.867
-11 | -0.495 | 0.07756 | -0.03 | -6.385
-10.5 | -0.494 | 0.07197 | -0.031 | -6.859
-10 | -0.486 | 0.06692 | -0.032 | -7.258
-9.5 | -0.472 | 0.06189 | -0.034 | -7.633
-9 | -0.454 | 0.05696 | -0.036 | -7.964
-8.5 | -0.43 | 0.0521 | -0.039 | -8.26
-8 | -0.405 | 0.04564 | -0.044 | -8.868
-7.5 | -0.443 | 0.01154 | -0.069 | -38.363
-7 | -0.403 | 0.01056 | -0.07 | -38.104
-6.5 | -0.352 | 0.00892 | -0.071 | -39.461
-6 | -0.298 | 0.00907 | -0.072 | -32.898
-5.5 | -0.243 | 0.00879 | -0.072 | -27.599
-5 | -0.185 | 0.00847 | -0.073 | -21.825
-4.5 | -0.126 | 0.00828 | -0.073 | -15.204
-4 | -0.066 | 0.00811 | -0.074 | -8.114
-3.5 | -0.005 | 0.0079 | -0.074 | -0.621
-3 | 0.057 | 0.00779 | -0.075 | 7.267
-2.5 | 0.119 | 0.00808 | -0.075 | 14.666
-2 | 0.181 | 0.00778 | -0.076 | 23.21
-1.5 | 0.243 | 0.00589 | -0.077 | 41.224
-1 | 0.306 | 0.00585 | -0.077 | 52.329
-0.5 | 0.368 | 0.0059 | -0.078 | 62.435
0 | 0.43 | 0.00594 | -0.078 | 72.382
0.5 | 0.492 | 0.00602 | -0.079 | 81.741
1 | 0.554 | 0.00613 | -0.079 | 90.435
1.5 | 0.616 | 0.00625 | -0.08 | 98.536
2 | 0.675 | 0.00641 | -0.08 | 105.316
2.5 | 0.736 | 0.00666 | -0.081 | 110.546
3 | 0.797 | 0.00688 | -0.082 | 115.821
3.5 | 0.858 | 0.00672 | -0.082 | 127.699
4 | 0.918 | 0.00696 | -0.083 | 131.847
4.5 | 0.977 | 0.00791 | -0.083 | 123.511
5 | 1.035 | 0.00822 | -0.084 | 125.927
5.5 | 1.091 | 0.00876 | -0.084 | 124.482
6 | 1.145 | 0.00922 | -0.084 | 124.145
6.5 | 1.197 | 0.00957 | -0.085 | 125.135
7 | 1.247 | 0.00997 | -0.085 | 125.086
7.5 | 1.278 | 0.0166 | -0.084 | 76.991
8 | 1.319 | 0.01785 | -0.085 | 73.904
8.5 | 1.356 | 0.01901 | -0.085 | 71.336
9 | 1.389 | 0.02009 | -0.085 | 69.152
9.5 | 1.416 | 0.02138 | -0.086 | 66.224
10 | 1.437 | 0.02284 | -0.086 | 62.917
10.5 | 1.451 | 0.0245 | -0.086 | 59.244
11 | 1.458 | 0.02633 | -0.086 | 55.381
11.5 | 1.457 | 0.02837 | -0.087 | 51.364
12 | 1.448 | 0.03054 | -0.087 | 47.414
12.5 | 1.426 | 0.03315 | -0.087 | 43.029
13 | 1.386 | 0.03621 | -0.087 | 38.28
13.5 | 1.332 | 0.04025 | -0.087 | 33.095
14 | 1.244 | 0.05122 | -0.084 | 24.288
14.5 | 1.048 | 0.11048 | -0.047 | 9.484
15 | 0.982 | 0.11975 | -0.043 | 8.201
15.5 | 0.911 | 0.13006 | -0.039 | 7.002
16 | 0.834 | 0.14055 | -0.037 | 5.935

## 46. Re 1M Mach 0.25 (2)
BIGFOIL.COM POLAR EXPORT
fx84w127
FX 84-W-127 |  |  |  | Cl Max: | 1.4053 | at alpha= | 14 | deg
XFOIL ncrit=9 |  |  |  | L/D Max: | 142.166 | at alpha= | 5 | deg
Re: | 1000000 |  |  | Cd Min: | 0.16485 | at alpha= | -15 | deg
Mach: | 0.25 |  |  | Cl=0 at alpha= | -3.5043 | deg
|  |  |  | @ Cl=0.1, Cd= | 0.0080551
|  |  |  | @ Cl=0.4, Cd= | 0.0058149
|  |  |  | @ Cl=0.6, Cd= | 0.0059161
alpha (deg) | Cl | Cd | Cm | Cl/Cd
-15 | -0.4008 | 0.16485 | -0.0202 | -2.4313
-14.5 | -0.3852 | 0.15808 | -0.0236 | -2.4367
-14 | -0.3795 | 0.148 | -0.0291 | -2.5642
-13.5 | -0.3687 | 0.13982 | -0.0329 | -2.637
-13 | -0.354 | 0.13362 | -0.035 | -2.6493
-12 | -0.3117 | 0.11479 | -0.0514 | -2.7154
-11.5 | -0.3129 | 0.10259 | -0.0572 | -3.05
-10.5 | -0.6326 | 0.03431 | -0.0957 | -18.4378
-10 | -0.6526 | 0.02812 | -0.0925 | -23.2077
-9.5 | -0.6372 | 0.02336 | -0.09 | -27.2774
-9 | -0.6035 | 0.01989 | -0.088 | -30.3419
-8.5 | -0.5586 | 0.0175 | -0.0865 | -31.92
-8 | -0.5112 | 0.01538 | -0.0852 | -33.238
-7.5 | -0.4575 | 0.01413 | -0.0843 | -32.3779
-7 | -0.404 | 0.01269 | -0.0835 | -31.8361
-6.5 | -0.3476 | 0.01187 | -0.0829 | -29.2839
-6 | -0.2911 | 0.01101 | -0.0824 | -26.4396
-5.5 | -0.2329 | 0.01046 | -0.0822 | -22.2658
-5 | -0.1754 | 0.00983 | -0.0819 | -17.8433
-4.5 | -0.117 | 0.00933 | -0.0818 | -12.5402
-4 | -0.0582 | 0.00892 | -0.0818 | -6.5247
-3.5 | 0.0005 | 0.00858 | -0.0819 | 0.058275
-3 | 0.0597 | 0.00826 | -0.082 | 7.2276
-2.5 | 0.1187 | 0.00796 | -0.0822 | 14.9121
-2 | 0.1773 | 0.00766 | -0.0825 | 23.1462
-1.5 | 0.2359 | 0.00727 | -0.0828 | 32.4484
-1 | 0.2934 | 0.00669 | -0.0832 | 43.8565
-0.5 | 0.3495 | 0.006 | -0.0833 | 58.25
0 | 0.4068 | 0.00579 | -0.0831 | 70.2591
0.5 | 0.465 | 0.00576 | -0.083 | 80.7292
1 | 0.5226 | 0.00581 | -0.0828 | 89.9484
1.5 | 0.5793 | 0.00589 | -0.0824 | 98.3531
2 | 0.6348 | 0.00596 | -0.0817 | 106.5101
2.5 | 0.6851 | 0.00603 | -0.0797 | 113.6153
3 | 0.7384 | 0.00612 | -0.0785 | 120.6536
3.5 | 0.8058 | 0.00627 | -0.0806 | 128.5167
4 | 0.8804 | 0.00647 | -0.0844 | 136.0742
4.5 | 0.9345 | 0.0067 | -0.0838 | 139.4776
5 | 0.9909 | 0.00697 | -0.0837 | 142.1664
5.5 | 1.0445 | 0.0074 | -0.083 | 141.1486
6 | 1.0972 | 0.00791 | -0.0822 | 138.7105
6.5 | 1.1479 | 0.00851 | -0.0811 | 134.8884
7 | 1.192 | 0.00945 | -0.079 | 126.1376
7.5 | 1.2235 | 0.01095 | -0.075 | 111.7352
8 | 1.2378 | 0.01277 | -0.0682 | 96.9303
8.5 | 1.2424 | 0.01486 | -0.0605 | 83.607
9 | 1.2554 | 0.017 | -0.0549 | 73.8471
9.5 | 1.2759 | 0.01902 | -0.0507 | 67.082
10 | 1.2968 | 0.02121 | -0.0471 | 61.141
10.5 | 1.3184 | 0.02355 | -0.0439 | 55.983
11 | 1.3373 | 0.02625 | -0.0409 | 50.9448
11.5 | 1.3539 | 0.02928 | -0.0381 | 46.2398
12 | 1.3686 | 0.03267 | -0.0356 | 41.8916
12.5 | 1.3818 | 0.03639 | -0.0336 | 37.972
13 | 1.3874 | 0.0411 | -0.0318 | 33.7567
13.5 | 1.399 | 0.04553 | -0.0306 | 30.727
14 | 1.4053 | 0.05077 | -0.0299 | 27.6797
14.5 | 1.4004 | 0.05758 | -0.0297 | 24.3209
15 | 1.404 | 0.06375 | -0.03 | 22.0235
15.5 | 1.4042 | 0.07069 | -0.0309 | 19.8642
16 | 1.4036 | 0.07804 | -0.0324 | 17.9856
16.5 | 1.3967 | 0.08657 | -0.0347 | 16.1338
17 | 1.3841 | 0.09625 | -0.0378 | 14.3803
17.5 | 1.3778 | 0.10543 | -0.0411 | 13.0684
18 | 1.3676 | 0.11551 | -0.0454 | 11.8397
18.5 | 1.3552 | 0.12626 | -0.0505 | 10.7334
19 | 1.3422 | 0.13742 | -0.0564 | 9.7671

## 47. Re 1M Mach 0.50 (1)
BIGFOIL.COM POLAR EXPORT
fx84w127
FX 84-W-127 |  |  |  | Cl Max: | 1.378 | at alpha= | 8 | deg
JavaFoil+Calcfoil stall+Eppler ext transition |  |  |  | L/D Max: | 117.855 | at alpha= | 4.5 | deg
Re: | 1000000 |  |  | Cd Min: | 0.00595 | at alpha= | -0.5 | deg
Mach: | 0.5 |  |  | Cl=0 at alpha= | -3.4632 | deg
|  |  |  | @ Cl=0.1, Cd= | 0.0081128
|  |  |  | @ Cl=0.4, Cd= | 0.0060049
|  |  |  | @ Cl=0.6, Cd= | 0.0061813
alpha (deg) | Cl | Cd | Cm | Cl/Cd
-20 | -0.882 | 0.19931 | -0.037 | -4.427
-19.5 | -0.857 | 0.19206 | -0.037 | -4.46
-19 | -0.831 | 0.18656 | -0.038 | -4.454
-18.5 | -0.805 | 0.18338 | -0.038 | -4.39
-18 | -0.779 | 0.17925 | -0.038 | -4.347
-17.5 | -0.753 | 0.17402 | -0.038 | -4.326
-17 | -0.725 | 0.16655 | -0.037 | -4.356
-16.5 | -0.699 | 0.1606 | -0.037 | -4.354
-16 | -0.673 | 0.15343 | -0.037 | -4.387
-15.5 | -0.647 | 0.14924 | -0.037 | -4.335
-15 | -0.621 | 0.14767 | -0.037 | -4.204
-14.5 | -0.593 | 0.17551 | -0.036 | -3.38
-14 | -0.567 | 0.13614 | -0.036 | -4.162
-13.5 | -0.54 | 0.13107 | -0.036 | -4.122
-13 | -0.514 | 0.12715 | -0.036 | -4.042
-12.5 | -0.488 | 0.12379 | -0.036 | -3.938
-12 | -0.461 | 0.1173 | -0.036 | -3.927
-11.5 | -0.433 | 0.10944 | -0.034 | -3.961
-11 | -0.407 | 0.1063 | -0.034 | -3.828
-10.5 | -0.38 | 0.10326 | -0.035 | -3.683
-10 | -0.354 | 0.10003 | -0.035 | -3.535
-9.5 | -0.326 | 0.09416 | -0.033 | -3.465
-9 | -0.3 | 0.09239 | -0.033 | -3.242
-8.5 | -0.273 | 0.08647 | -0.034 | -3.155
-8 | -0.246 | 0.07362 | -0.032 | -3.337
-7.5 | -0.219 | 0.05906 | -0.032 | -3.705
-7 | -0.265 | 0.05688 | -0.031 | -4.654
-6.5 | -0.276 | 0.04793 | -0.035 | -5.752
-6 | -0.25 | 0.0418 | -0.044 | -5.98
-5.5 | -0.257 | 0.01061 | -0.08 | -24.237
-5 | -0.2 | 0.00889 | -0.081 | -22.549
-4.5 | -0.138 | 0.00897 | -0.082 | -15.396
-4 | -0.073 | 0.00861 | -0.082 | -8.441
-3.5 | -0.005 | 0.00833 | -0.083 | -0.653
-3 | 0.063 | 0.00822 | -0.084 | 7.671
-2.5 | 0.132 | 0.00802 | -0.084 | 16.47
-2 | 0.202 | 0.00793 | -0.085 | 25.415
-1.5 | 0.271 | 0.00802 | -0.086 | 33.81
-1 | 0.342 | 0.00627 | -0.086 | 54.537
-0.5 | 0.412 | 0.00595 | -0.087 | 69.191
0 | 0.48 | 0.00602 | -0.087 | 79.762
0.5 | 0.549 | 0.0061 | -0.088 | 90.031
1 | 0.618 | 0.00621 | -0.089 | 99.54
1.5 | 0.687 | 0.00713 | -0.089 | 96.399
2 | 0.751 | 0.00738 | -0.09 | 101.672
2.5 | 0.818 | 0.00769 | -0.09 | 106.393
3 | 0.884 | 0.00797 | -0.091 | 110.985
3.5 | 0.95 | 0.0083 | -0.091 | 114.565
4 | 1.016 | 0.00869 | -0.092 | 116.933
4.5 | 1.08 | 0.00917 | -0.092 | 117.855
5 | 1.142 | 0.00981 | -0.092 | 116.306
5.5 | 1.201 | 0.01056 | -0.093 | 113.653
6 | 1.256 | 0.01111 | -0.093 | 112.975
6.5 | 1.306 | 0.01191 | -0.094 | 109.702
7 | 1.334 | 0.02051 | -0.093 | 65.062
7.5 | 1.365 | 0.02226 | -0.093 | 61.351
8 | 1.378 | 0.02421 | -0.093 | 56.934
8.5 | 1.361 | 0.02649 | -0.093 | 51.381
9 | 1.276 | 0.02947 | -0.094 | 43.297
9.5 | 0.71 | 0.06994 | -0.042 | 10.149
10 | 0.736 | 0.09483 | -0.039 | 7.764
10.5 | 0.763 | 0.09588 | -0.039 | 7.962
11 | 0.791 | 0.10324 | -0.043 | 7.667
11.5 | 0.819 | 0.10573 | -0.043 | 7.743
12 | 0.846 | 0.11505 | -0.044 | 7.353
12.5 | 0.874 | 0.12028 | -0.047 | 7.269
13 | 0.901 | 0.12423 | -0.048 | 7.255

## 48. Re 1M Mach 0.50 (2)
BIGFOIL.COM POLAR EXPORT
fx84w127
FX 84-W-127 |  |  |  | Cl Max: | 1.2977 | at alpha= | 11.5 | deg
XFOIL ncrit=9 |  |  |  | L/D Max: | 137.724 | at alpha= | 5 | deg
Re: | 1000000 |  |  | Cd Min: | 0.25487 | at alpha= | -20 | deg
Mach: | 0.5 |  |  | Cl=0 at alpha= | -3.4941 | deg
|  |  |  | @ Cl=0.1, Cd= | 0.0087783
|  |  |  | @ Cl=0.4, Cd= | 0.0068964
|  |  |  | @ Cl=0.6, Cd= | 0.0063764
alpha (deg) | Cl | Cd | Cm | Cl/Cd
-20 | -0.6139 | 0.25487 | 0.0253 | -2.4087
-19.5 | -0.5914 | 0.24603 | 0.0199 | -2.4038
-19 | -0.5694 | 0.23775 | 0.0143 | -2.395
-18.5 | -0.546 | 0.23002 | 0.01 | -2.3737
-18 | -0.5227 | 0.22276 | 0.0053 | -2.3465
-17.5 | -0.4997 | 0.21534 | 0.0006 | -2.3205
-17 | -0.4781 | 0.2067 | -0.0046 | -2.313
-16.5 | -0.4579 | 0.19844 | -0.0098 | -2.3075
-16 | -0.4359 | 0.19045 | -0.014 | -2.2888
-15.5 | -0.413 | 0.18344 | -0.018 | -2.2514
-15 | -0.3906 | 0.17646 | -0.0221 | -2.2135
-14.5 | -0.3724 | 0.16783 | -0.0272 | -2.2189
-14 | -0.3563 | 0.15923 | -0.0325 | -2.2376
-13.5 | -0.3166 | 0.14949 | -0.0421 | -2.1179
-13 | -0.2954 | 0.14308 | -0.0452 | -2.0646
-12.5 | -0.2784 | 0.13618 | -0.0483 | -2.0444
-11.5 | -0.2578 | 0.11875 | -0.0574 | -2.1709
-11 | -0.244 | 0.11092 | -0.061 | -2.1998
-10.5 | -0.2266 | 0.10469 | -0.0632 | -2.1645
-10 | -0.224 | 0.0952 | -0.0678 | -2.3529
-9 | -0.2156 | 0.07891 | -0.0762 | -2.7322
-8.5 | -0.2162 | 0.07068 | -0.0807 | -3.0589
-8 | -0.2284 | 0.06127 | -0.0862 | -3.7278
-7.5 | -0.255 | 0.05034 | -0.0941 | -5.0656
-7 | -0.2938 | 0.03874 | -0.1025 | -7.5839
-6.5 | -0.3291 | 0.02578 | -0.1046 | -12.7657
-6 | -0.3144 | 0.01805 | -0.1026 | -17.4183
-5.5 | -0.2637 | 0.01425 | -0.1001 | -18.5053
-5 | -0.2021 | 0.01211 | -0.0981 | -16.6887
-4.5 | -0.1365 | 0.01085 | -0.0964 | -12.5806
-4 | -0.0686 | 0.01012 | -0.0953 | -6.7787
-3.5 | -0.0008 | 0.00948 | -0.0945 | -0.084388
-3 | 0.0667 | 0.00896 | -0.0939 | 7.4442
-2.5 | 0.1345 | 0.00859 | -0.0936 | 15.6577
-2 | 0.2025 | 0.00827 | -0.0935 | 24.4861
-1.5 | 0.2696 | 0.00795 | -0.0935 | 33.9119
-1 | 0.3359 | 0.00758 | -0.0935 | 44.314
-0.5 | 0.4006 | 0.00689 | -0.0937 | 58.1422
0 | 0.4644 | 0.00633 | -0.0935 | 73.3649
0.5 | 0.53 | 0.00629 | -0.0931 | 84.2607
1 | 0.5954 | 0.00637 | -0.0927 | 93.4694
1.5 | 0.6604 | 0.00646 | -0.0921 | 102.2291
2 | 0.7243 | 0.00659 | -0.0912 | 109.909
2.5 | 0.7819 | 0.00672 | -0.0888 | 116.3542
3 | 0.8398 | 0.00687 | -0.0865 | 122.2416
3.5 | 0.9098 | 0.00708 | -0.0867 | 128.5028
4 | 0.9941 | 0.00738 | -0.09 | 134.7019
4.5 | 1.0571 | 0.00772 | -0.0889 | 136.9301
5 | 1.1197 | 0.00813 | -0.0875 | 137.7245
5.5 | 1.1756 | 0.00874 | -0.0848 | 134.508
6 | 1.2256 | 0.00952 | -0.0811 | 128.7395
6.5 | 1.259 | 0.01056 | -0.0746 | 119.2235
7 | 1.2714 | 0.01253 | -0.0662 | 101.4685
7.5 | 1.2697 | 0.01568 | -0.0578 | 80.9758
8 | 1.2587 | 0.01996 | -0.0502 | 63.0611
8.5 | 1.2532 | 0.02455 | -0.0445 | 51.0468
9 | 1.2617 | 0.02874 | -0.0403 | 43.9005
9.5 | 1.2754 | 0.03294 | -0.0369 | 38.7189
10 | 1.285 | 0.0378 | -0.034 | 33.9947
10.5 | 1.2933 | 0.04318 | -0.0317 | 29.9514
11 | 1.2965 | 0.04936 | -0.0301 | 26.2662
11.5 | 1.2977 | 0.05611 | -0.0292 | 23.1278
12 | 1.292 | 0.06394 | -0.0291 | 20.2064
12.5 | 1.2892 | 0.0719 | -0.0295 | 17.9305
13 | 1.283 | 0.08066 | -0.0307 | 15.9063
13.5 | 1.2708 | 0.09069 | -0.0334 | 14.0126
14 | 1.2542 | 0.10189 | -0.0371 | 12.3094
14.5 | 1.2321 | 0.11458 | -0.0429 | 10.7532
15 | 1.2076 | 0.12851 | -0.0506 | 9.3969
15.5 | 1.1842 | 0.14306 | -0.0595 | 8.2776
16 | 1.1637 | 0.15806 | -0.0693 | 7.3624
16.5 | 1.1462 | 0.17322 | -0.0795 | 6.617

## 49. Re 2M Mach 0.00 (1)
BIGFOIL.COM POLAR EXPORT
fx84w127
FX 84-W-127 |  |  |  | Cl Max: | 1.516 | at alpha= | 12.5 | deg
JavaFoil+Calcfoil stall+Eppler ext transition |  |  |  | L/D Max: | 163.705 | at alpha= | 6 | deg
Re: | 2000000 |  |  | Cd Min: | 0.0056 | at alpha= | -1 | deg
Mach: | 0 |  |  | Cl=0 at alpha= | -3.4583 | deg
|  |  |  | @ Cl=0.1, Cd= | 0.00735
|  |  |  | @ Cl=0.4, Cd= | 0.0056
|  |  |  | @ Cl=0.6, Cd= | 0.0058968
alpha (deg) | Cl | Cd | Cm | Cl/Cd
-18.5 | -0.499 | 0.16251 | -0.028 | -3.069
-18 | -0.513 | 0.15496 | -0.028 | -3.309
-17.5 | -0.526 | 0.1478 | -0.028 | -3.561
-17 | -0.539 | 0.13888 | -0.029 | -3.883
-16.5 | -0.551 | 0.13156 | -0.029 | -4.191
-16 | -0.562 | 0.12432 | -0.03 | -4.524
-15.5 | -0.572 | 0.11666 | -0.031 | -4.906
-15 | -0.58 | 0.11032 | -0.031 | -5.261
-14.5 | -0.587 | 0.10389 | -0.032 | -5.647
-14 | -0.591 | 0.09797 | -0.032 | -6.031
-13.5 | -0.593 | 0.09218 | -0.033 | -6.428
-13 | -0.592 | 0.08587 | -0.034 | -6.895
-12.5 | -0.589 | 0.08021 | -0.035 | -7.337
-12 | -0.582 | 0.07472 | -0.036 | -7.791
-11.5 | -0.573 | 0.06934 | -0.038 | -8.259
-11 | -0.561 | 0.06363 | -0.039 | -8.811
-10.5 | -0.546 | 0.05745 | -0.042 | -9.508
-10 | -0.531 | 0.0497 | -0.046 | -10.684
-9.5 | -0.557 | 0.02037 | -0.059 | -27.363
-9 | -0.564 | 0.01107 | -0.065 | -50.938
-8.5 | -0.531 | 0.01022 | -0.067 | -51.989
-8 | -0.491 | 0.00849 | -0.067 | -57.817
-7.5 | -0.446 | 0.00816 | -0.068 | -54.617
-7 | -0.397 | 0.0083 | -0.068 | -47.823
-6.5 | -0.345 | 0.00807 | -0.069 | -42.754
-6 | -0.292 | 0.00784 | -0.069 | -37.191
-5.5 | -0.236 | 0.00762 | -0.07 | -31.043
-5 | -0.18 | 0.00745 | -0.07 | -24.164
-4.5 | -0.122 | 0.00722 | -0.071 | -16.956
-4 | -0.064 | 0.00713 | -0.072 | -8.968
-3.5 | -0.005 | 0.00739 | -0.072 | -0.644
-3 | 0.055 | 0.00726 | -0.073 | 7.564
-2.5 | 0.115 | 0.00738 | -0.073 | 15.559
-2 | 0.175 | 0.00685 | -0.074 | 25.554
-1.5 | 0.235 | 0.0058 | -0.074 | 40.587
-1 | 0.296 | 0.0056 | -0.075 | 52.876
-0.5 | 0.356 | 0.0056 | -0.075 | 63.7
0 | 0.417 | 0.0056 | -0.076 | 74.354
0.5 | 0.477 | 0.00566 | -0.076 | 84.266
1 | 0.537 | 0.00578 | -0.077 | 92.883
1.5 | 0.597 | 0.00589 | -0.077 | 101.234
2 | 0.654 | 0.00602 | -0.078 | 108.582
2.5 | 0.714 | 0.00618 | -0.079 | 115.467
3 | 0.773 | 0.00634 | -0.079 | 121.985
3.5 | 0.832 | 0.00654 | -0.08 | 127.186
4 | 0.891 | 0.00643 | -0.08 | 138.638
4.5 | 0.95 | 0.00675 | -0.081 | 140.775
5 | 1.007 | 0.00727 | -0.081 | 138.524
5.5 | 1.063 | 0.00708 | -0.082 | 150.188
6 | 1.117 | 0.00682 | -0.082 | 163.705
6.5 | 1.169 | 0.00827 | -0.083 | 141.348
7 | 1.219 | 0.00885 | -0.083 | 137.654
7.5 | 1.265 | 0.00948 | -0.083 | 133.496
8 | 1.297 | 0.01455 | -0.083 | 89.147
8.5 | 1.337 | 0.01538 | -0.083 | 86.947
9 | 1.374 | 0.01629 | -0.084 | 84.38
9.5 | 1.408 | 0.01718 | -0.084 | 81.938
10 | 1.438 | 0.01806 | -0.084 | 79.6
10.5 | 1.463 | 0.0192 | -0.084 | 76.21
11 | 1.484 | 0.02045 | -0.085 | 72.55
11.5 | 1.5 | 0.02177 | -0.085 | 68.909
12 | 1.512 | 0.02318 | -0.085 | 65.211
12.5 | 1.516 | 0.0248 | -0.086 | 61.123
13 | 1.51 | 0.02649 | -0.086 | 56.988
13.5 | 1.498 | 0.02831 | -0.086 | 52.918
14 | 1.48 | 0.03039 | -0.086 | 48.716
14.5 | 1.457 | 0.03277 | -0.086 | 44.46
15 | 1.429 | 0.0354 | -0.086 | 40.354
15.5 | 1.395 | 0.03843 | -0.086 | 36.305
16 | 1.358 | 0.04194 | -0.086 | 32.367
16.5 | 1.316 | 0.04598 | -0.086 | 28.623
17 | 1.27 | 0.05161 | -0.086 | 24.601
17.5 | 1.22 | 0.05857 | -0.085 | 20.823

## 50. Re 2M Mach 0.00 (2)
BIGFOIL.COM POLAR EXPORT
fx84w127
FX 84-W-127 |  |  |  | Cl Max: | 1.6054 | at alpha= | 18.5 | deg
XFOIL ncrit=9 |  |  |  | L/D Max: | 165.416 | at alpha= | 4.5 | deg
Re: | 2000000 |  |  | Cd Min: | 0.0982 | at alpha= | 20 | deg
Mach: | 0 |  |  | Cl=0 at alpha= | -3.4948 | deg
|  |  |  | @ Cl=0.1, Cd= | 0.0067471
|  |  |  | @ Cl=0.4, Cd= | 0.0050437
|  |  |  | @ Cl=0.6, Cd= | 0.0048319
alpha (deg) | Cl | Cd | Cm | Cl/Cd
-16 | -1.0347 | 0.0454 | -0.0826 | -22.7907
-15.5 | -1.0891 | 0.03204 | -0.0924 | -33.9919
-14.5 | -1.0878 | 0.02522 | -0.0884 | -43.1324
-14 | -1.0672 | 0.02325 | -0.0852 | -45.9011
-13.5 | -1.0353 | 0.02156 | -0.0831 | -48.0195
-13 | -0.9992 | 0.01993 | -0.0815 | -50.1355
-12 | -0.9108 | 0.01767 | -0.0796 | -51.545
-11.5 | -0.8685 | 0.01601 | -0.0784 | -54.2473
-11 | -0.823 | 0.01459 | -0.0776 | -56.4085
-10 | -0.7209 | 0.01298 | -0.0769 | -55.5393
-9.5 | -0.6681 | 0.01231 | -0.0767 | -54.2729
-9 | -0.6161 | 0.01146 | -0.0764 | -53.7609
-8.5 | -0.5623 | 0.01078 | -0.0763 | -52.1614
-8 | -0.5074 | 0.01032 | -0.0764 | -49.1667
-7.5 | -0.4526 | 0.00975 | -0.0764 | -46.4205
-7 | -0.3971 | 0.00928 | -0.0765 | -42.7909
-6.5 | -0.341 | 0.00894 | -0.0767 | -38.1432
-6 | -0.2851 | 0.00849 | -0.0768 | -33.5807
-5.5 | -0.2286 | 0.00815 | -0.077 | -28.0491
-5 | -0.1718 | 0.0079 | -0.0773 | -21.7468
-4.5 | -0.1148 | 0.00759 | -0.0776 | -15.1252
-4 | -0.0577 | 0.00733 | -0.0779 | -7.8718
-3.5 | -0.0006 | 0.00712 | -0.0783 | -0.08427
-3 | 0.0569 | 0.00689 | -0.0787 | 8.2583
-2.5 | 0.1142 | 0.0067 | -0.0791 | 17.0448
-1.5 | 0.2288 | 0.00625 | -0.08 | 36.608
-1 | 0.2858 | 0.00598 | -0.0805 | 47.7926
-0.5 | 0.3423 | 0.00558 | -0.081 | 61.3441
0 | 0.3985 | 0.00505 | -0.0815 | 78.9109
0.5 | 0.4552 | 0.00481 | -0.0818 | 94.6362
1 | 0.5121 | 0.00478 | -0.0821 | 107.1339
1.5 | 0.5689 | 0.00481 | -0.0824 | 118.2744
2 | 0.6258 | 0.00485 | -0.0827 | 129.0309
2.5 | 0.6822 | 0.00492 | -0.0828 | 138.6585
3 | 0.7365 | 0.00501 | -0.0825 | 147.006
3.5 | 0.7909 | 0.00514 | -0.0823 | 153.8716
4 | 0.8437 | 0.00527 | -0.0817 | 160.0949
4.5 | 0.8949 | 0.00541 | -0.0808 | 165.4159
5 | 0.9583 | 0.00581 | -0.083 | 164.9398
5.5 | 1.0116 | 0.00627 | -0.083 | 161.3397
6 | 1.0632 | 0.0068 | -0.0827 | 156.3529
6.5 | 1.1107 | 0.00759 | -0.0818 | 146.3373
7 | 1.1528 | 0.0087 | -0.0801 | 132.5057
7.5 | 1.1899 | 0.01001 | -0.0777 | 118.8711
8 | 1.2232 | 0.01136 | -0.0746 | 107.6761
8.5 | 1.2576 | 0.01242 | -0.0715 | 101.256
9 | 1.2857 | 0.01335 | -0.0673 | 96.3071
9.5 | 1.3129 | 0.0143 | -0.0631 | 91.8112
10 | 1.3406 | 0.01538 | -0.0595 | 87.1651
10.5 | 1.3679 | 0.01661 | -0.0561 | 82.354
11 | 1.396 | 0.0179 | -0.0532 | 77.9888
11.5 | 1.4196 | 0.01957 | -0.05 | 72.5396
12 | 1.4464 | 0.02116 | -0.0476 | 68.3554
12.5 | 1.467 | 0.02327 | -0.0447 | 63.0425
13 | 1.4897 | 0.02535 | -0.0425 | 58.7653
13.5 | 1.5105 | 0.02769 | -0.0403 | 54.5504
14 | 1.5231 | 0.03081 | -0.0379 | 49.4352
14.5 | 1.541 | 0.03365 | -0.0363 | 45.7949
15 | 1.5579 | 0.03674 | -0.0349 | 42.4034
15.5 | 1.5706 | 0.04041 | -0.0337 | 38.8666
16 | 1.576 | 0.04505 | -0.0327 | 34.9834
16.5 | 1.5832 | 0.04975 | -0.0322 | 31.8231
17 | 1.5937 | 0.05428 | -0.0321 | 29.3607
17.5 | 1.6012 | 0.05936 | -0.0324 | 26.9744
18 | 1.6048 | 0.06515 | -0.0331 | 24.6324
18.5 | 1.6054 | 0.07156 | -0.0342 | 22.4343
19 | 1.6011 | 0.07891 | -0.036 | 20.2902
19.5 | 1.5915 | 0.08738 | -0.0384 | 18.2136
20 | 1.5691 | 0.0982 | -0.0422 | 15.9786

## 51. Re 2M Mach 0.10 (1)
BIGFOIL.COM POLAR EXPORT
fx84w127
FX 84-W-127 |  |  |  | Cl Max: | 1.508 | at alpha= | 12.5 | deg
JavaFoil+Calcfoil stall+Eppler ext transition |  |  |  | L/D Max: | 163.373 | at alpha= | 6 | deg
Re: | 2000000 |  |  | Cd Min: | 0.00553 | at alpha= | -1.5 | deg
Mach: | 0.1 |  |  | Cl=0 at alpha= | -3.4583 | deg
|  |  |  | @ Cl=0.1, Cd= | 0.0071475
|  |  |  | @ Cl=0.4, Cd= | 0.0056
|  |  |  | @ Cl=0.6, Cd= | 0.00591
alpha (deg) | Cl | Cd | Cm | Cl/Cd
-18 | -0.469 | 0.15946 | -0.028 | -2.942
-17.5 | -0.485 | 0.15144 | -0.028 | -3.204
-17 | -0.501 | 0.14372 | -0.028 | -3.484
-16.5 | -0.516 | 0.13507 | -0.029 | -3.818
-16 | -0.53 | 0.12717 | -0.029 | -4.165
-15.5 | -0.542 | 0.11964 | -0.03 | -4.534
-15 | -0.554 | 0.11226 | -0.031 | -4.931
-14.5 | -0.563 | 0.10597 | -0.031 | -5.312
-14 | -0.57 | 0.10003 | -0.032 | -5.697
-13.5 | -0.574 | 0.09361 | -0.032 | -6.137
-13 | -0.576 | 0.08774 | -0.033 | -6.569
-12.5 | -0.576 | 0.08147 | -0.035 | -7.066
-12 | -0.571 | 0.07606 | -0.035 | -7.512
-11.5 | -0.564 | 0.07053 | -0.037 | -7.997
-11 | -0.554 | 0.065 | -0.039 | -8.516
-10.5 | -0.54 | 0.05911 | -0.041 | -9.137
-10 | -0.525 | 0.05231 | -0.044 | -10.032
-9.5 | -0.517 | 0.03897 | -0.051 | -13.256
-9 | -0.558 | 0.0117 | -0.065 | -47.68
-8.5 | -0.531 | 0.01034 | -0.067 | -51.332
-8 | -0.491 | 0.00858 | -0.068 | -57.266
-7.5 | -0.447 | 0.0082 | -0.068 | -54.457
-7 | -0.398 | 0.00841 | -0.069 | -47.333
-6.5 | -0.346 | 0.00806 | -0.069 | -42.998
-6 | -0.293 | 0.00782 | -0.07 | -37.425
-5.5 | -0.237 | 0.00763 | -0.07 | -31.12
-5 | -0.181 | 0.00743 | -0.071 | -24.32
-4.5 | -0.123 | 0.00726 | -0.071 | -16.922
-4 | -0.064 | 0.00711 | -0.072 | -9.035
-3.5 | -0.005 | 0.00745 | -0.072 | -0.642
-3 | 0.055 | 0.00729 | -0.073 | 7.573
-2.5 | 0.115 | 0.0071 | -0.073 | 16.266
-2 | 0.176 | 0.00687 | -0.074 | 25.586
-1.5 | 0.236 | 0.00553 | -0.075 | 42.785
-1 | 0.298 | 0.00562 | -0.075 | 53.009
-0.5 | 0.358 | 0.0056 | -0.076 | 63.947
0 | 0.419 | 0.0056 | -0.076 | 74.786
0.5 | 0.479 | 0.00566 | -0.077 | 84.693
1 | 0.539 | 0.00579 | -0.077 | 93.093
1.5 | 0.6 | 0.00591 | -0.078 | 101.516
2 | 0.657 | 0.00608 | -0.078 | 108.163
2.5 | 0.717 | 0.00623 | -0.079 | 115.138
3 | 0.777 | 0.00638 | -0.079 | 121.687
3.5 | 0.836 | 0.00621 | -0.08 | 134.642
4 | 0.896 | 0.00646 | -0.081 | 138.586
4.5 | 0.955 | 0.00679 | -0.081 | 140.489
5 | 1.012 | 0.00732 | -0.082 | 138.251
5.5 | 1.068 | 0.00712 | -0.082 | 149.91
6 | 1.122 | 0.00687 | -0.083 | 163.373
6.5 | 1.174 | 0.00835 | -0.083 | 140.529
7 | 1.223 | 0.00894 | -0.083 | 136.927
7.5 | 1.27 | 0.00958 | -0.084 | 132.598
8 | 1.301 | 0.0147 | -0.083 | 88.521
8.5 | 1.341 | 0.01558 | -0.084 | 86.099
9 | 1.378 | 0.01649 | -0.084 | 83.56
9.5 | 1.411 | 0.01743 | -0.084 | 80.922
10 | 1.439 | 0.01832 | -0.085 | 78.565
10.5 | 1.464 | 0.01949 | -0.085 | 75.076
11 | 1.483 | 0.02079 | -0.085 | 71.313
11.5 | 1.497 | 0.02216 | -0.085 | 67.567
12 | 1.506 | 0.02364 | -0.086 | 63.728
12.5 | 1.508 | 0.02528 | -0.086 | 59.639
13 | 1.498 | 0.02712 | -0.086 | 55.239
13.5 | 1.482 | 0.02901 | -0.086 | 51.096
14 | 1.46 | 0.03116 | -0.087 | 46.866
14.5 | 1.432 | 0.03369 | -0.087 | 42.506
15 | 1.398 | 0.03666 | -0.087 | 38.122
15.5 | 1.358 | 0.04001 | -0.087 | 33.951
16 | 1.314 | 0.04406 | -0.086 | 29.832
16.5 | 1.266 | 0.04897 | -0.086 | 25.845
17 | 1.211 | 0.05603 | -0.085 | 21.616
17.5 | 1.148 | 0.06768 | -0.083 | 16.96

## 52. Re 2M Mach 0.10 (2)
BIGFOIL.COM POLAR EXPORT
fx84w127
FX 84-W-127 |  |  |  | Cl Max: | 1.5931 | at alpha= | 18 | deg
XFOIL ncrit=9 |  |  |  | L/D Max: | 165.352 | at alpha= | 5 | deg
Re: | 2000000 |  |  | Cd Min: | 0.10388 | at alpha= | 20 | deg
Mach: | 0.1 |  |  | Cl=0 at alpha= | -3.494 | deg
|  |  |  | @ Cl=0.1, Cd= | 0.0067642
|  |  |  | @ Cl=0.4, Cd= | 0.0050786
|  |  |  | @ Cl=0.6, Cd= | 0.0048493
alpha (deg) | Cl | Cd | Cm | Cl/Cd
-15 | -1.0335 | 0.03398 | -0.0933 | -30.4149
-14.5 | -1.04 | 0.02808 | -0.0962 | -37.037
-14 | -1.0498 | 0.02556 | -0.0896 | -41.072
-13.5 | -1.0273 | 0.02343 | -0.0866 | -43.8455
-13 | -0.9972 | 0.02137 | -0.0844 | -46.6635
-12 | -0.9144 | 0.0185 | -0.0817 | -49.427
-11.5 | -0.8682 | 0.01732 | -0.0808 | -50.127
-11 | -0.8276 | 0.01521 | -0.0793 | -54.4116
-10 | -0.7262 | 0.0133 | -0.0782 | -54.6015
-9.5 | -0.6733 | 0.01255 | -0.0779 | -53.6494
-8.5 | -0.5667 | 0.01094 | -0.0773 | -51.8007
-8 | -0.5114 | 0.01043 | -0.0773 | -49.0316
-7.5 | -0.4558 | 0.00995 | -0.0772 | -45.809
-7 | -0.4002 | 0.00936 | -0.0772 | -42.7564
-6.5 | -0.3436 | 0.00901 | -0.0774 | -38.1354
-6 | -0.2873 | 0.00854 | -0.0774 | -33.6417
-5.5 | -0.2303 | 0.0082 | -0.0776 | -28.0854
-5 | -0.1731 | 0.00792 | -0.0779 | -21.8561
-4.5 | -0.1157 | 0.00761 | -0.0781 | -15.2037
-4 | -0.0582 | 0.00735 | -0.0784 | -7.9184
-3.5 | -0.0007 | 0.00714 | -0.0788 | -0.098039
-3 | 0.0572 | 0.00692 | -0.0792 | 8.2659
-2.5 | 0.1149 | 0.00671 | -0.0795 | 17.1237
-2 | 0.1724 | 0.00652 | -0.0799 | 26.4417
-1.5 | 0.2302 | 0.00627 | -0.0804 | 36.7145
-1 | 0.2876 | 0.006 | -0.0809 | 47.9333
-0.5 | 0.3444 | 0.00561 | -0.0814 | 61.3904
0 | 0.4009 | 0.00507 | -0.0819 | 79.073
0.5 | 0.4579 | 0.00483 | -0.0823 | 94.8033
1 | 0.5152 | 0.00479 | -0.0826 | 107.5574
1.5 | 0.5724 | 0.00483 | -0.0828 | 118.5093
2 | 0.6295 | 0.00487 | -0.0831 | 129.2608
2.5 | 0.6863 | 0.00494 | -0.0832 | 138.9271
3 | 0.741 | 0.00503 | -0.0829 | 147.3161
3.5 | 0.7957 | 0.00516 | -0.0827 | 154.2054
4 | 0.849 | 0.00529 | -0.0821 | 160.4915
4.5 | 0.9003 | 0.00545 | -0.0811 | 165.1927
5 | 0.964 | 0.00583 | -0.0833 | 165.3516
5.5 | 1.0176 | 0.00631 | -0.0833 | 161.2678
6 | 1.0695 | 0.00685 | -0.0829 | 156.1314
6.5 | 1.1169 | 0.00767 | -0.0819 | 145.6193
7 | 1.1585 | 0.00881 | -0.0801 | 131.4983
7.5 | 1.1948 | 0.01016 | -0.0773 | 117.5984
8 | 1.2274 | 0.01151 | -0.074 | 106.6377
8.5 | 1.2609 | 0.01257 | -0.0707 | 100.3103
9 | 1.2861 | 0.01354 | -0.0658 | 94.9852
9.5 | 1.3141 | 0.01453 | -0.0618 | 90.4405
10 | 1.3418 | 0.01568 | -0.0582 | 85.574
10.5 | 1.3681 | 0.01703 | -0.0547 | 80.3347
11 | 1.3967 | 0.01838 | -0.0519 | 75.9902
11.5 | 1.4207 | 0.0201 | -0.0488 | 70.6816
12 | 1.4463 | 0.02185 | -0.0462 | 66.1922
12.5 | 1.4659 | 0.02413 | -0.0433 | 60.7501
13 | 1.4891 | 0.02627 | -0.0411 | 56.6844
13.5 | 1.5081 | 0.02885 | -0.0389 | 52.2738
14 | 1.5211 | 0.03207 | -0.0367 | 47.4306
14.5 | 1.5383 | 0.03511 | -0.035 | 43.8137
15 | 1.5541 | 0.03846 | -0.0337 | 40.4082
15.5 | 1.5647 | 0.0425 | -0.0326 | 36.8165
16 | 1.5663 | 0.04775 | -0.0317 | 32.8021
16.5 | 1.5772 | 0.05222 | -0.0314 | 30.203
17 | 1.5857 | 0.05719 | -0.0315 | 27.7269
17.5 | 1.5915 | 0.06268 | -0.0319 | 25.3909
18 | 1.5931 | 0.06897 | -0.0329 | 23.0984
18.5 | 1.5904 | 0.07607 | -0.0344 | 20.9071
19 | 1.5818 | 0.08433 | -0.0366 | 18.7573
19.5 | 1.5659 | 0.09408 | -0.0398 | 16.6443
20 | 1.552 | 0.10388 | -0.0436 | 14.9403

## 53. Re 2M Mach 0.25 (1)
BIGFOIL.COM POLAR EXPORT
fx84w127
FX 84-W-127 |  |  |  | Cl Max: | 1.466 | at alpha= | 11 | deg
JavaFoil+Calcfoil stall+Eppler ext transition |  |  |  | L/D Max: | 147.613 | at alpha= | 4.5 | deg
Re: | 2000000 |  |  | Cd Min: | 0.00533 | at alpha= | -0.5 | deg
Mach: | 0.25 |  |  | Cl=0 at alpha= | -3.4597 | deg
|  |  |  | @ Cl=0.1, Cd= | 0.007266
|  |  |  | @ Cl=0.4, Cd= | 0.0053352
|  |  |  | @ Cl=0.6, Cd= | 0.0056339
alpha (deg) | Cl | Cd | Cm | Cl/Cd
-16 | -0.211 | 0.14058 | -0.029 | -1.498
-15.5 | -0.263 | 0.13344 | -0.029 | -1.973
-15 | -0.309 | 0.12695 | -0.029 | -2.432
-14.5 | -0.349 | 0.11909 | -0.029 | -2.932
-14 | -0.385 | 0.11359 | -0.029 | -3.391
-13.5 | -0.417 | 0.10701 | -0.029 | -3.894
-13 | -0.444 | 0.10024 | -0.03 | -4.426
-12.5 | -0.466 | 0.09245 | -0.031 | -5.037
-12 | -0.482 | 0.08479 | -0.032 | -5.686
-11.5 | -0.493 | 0.07825 | -0.033 | -6.299
-11 | -0.498 | 0.07239 | -0.034 | -6.874
-10.5 | -0.497 | 0.06667 | -0.036 | -7.447
-10 | -0.49 | 0.06137 | -0.038 | -7.976
-9.5 | -0.478 | 0.05557 | -0.041 | -8.6
-9 | -0.464 | 0.04736 | -0.046 | -9.8
-8.5 | -0.491 | 0.01746 | -0.063 | -28.124
-8 | -0.489 | 0.01044 | -0.069 | -46.804
-7.5 | -0.45 | 0.00978 | -0.07 | -45.985
-7 | -0.403 | 0.00818 | -0.071 | -49.314
-6.5 | -0.352 | 0.0083 | -0.071 | -42.434
-6 | -0.298 | 0.00805 | -0.072 | -37.062
-5.5 | -0.243 | 0.00772 | -0.072 | -31.432
-5 | -0.185 | 0.00753 | -0.073 | -24.556
-4.5 | -0.126 | 0.00735 | -0.073 | -17.136
-4 | -0.066 | 0.00724 | -0.074 | -9.099
-3.5 | -0.005 | 0.00708 | -0.074 | -0.693
-3 | 0.057 | 0.00737 | -0.075 | 7.688
-2.5 | 0.119 | 0.00722 | -0.075 | 16.415
-2 | 0.181 | 0.00694 | -0.076 | 26.014
-1.5 | 0.243 | 0.00593 | -0.077 | 40.969
-1 | 0.306 | 0.00538 | -0.077 | 56.875
-0.5 | 0.368 | 0.00533 | -0.078 | 69.006
0 | 0.43 | 0.00534 | -0.078 | 80.612
0.5 | 0.492 | 0.00541 | -0.079 | 91.053
1 | 0.554 | 0.00553 | -0.079 | 100.291
1.5 | 0.616 | 0.00567 | -0.08 | 108.653
2 | 0.675 | 0.0058 | -0.08 | 116.348
2.5 | 0.737 | 0.00594 | -0.081 | 123.946
3 | 0.798 | 0.00616 | -0.082 | 129.6
3.5 | 0.859 | 0.00637 | -0.082 | 134.86
4 | 0.919 | 0.00666 | -0.083 | 137.986
4.5 | 0.979 | 0.00664 | -0.083 | 147.613
5 | 1.037 | 0.00713 | -0.084 | 145.495
5.5 | 1.094 | 0.00796 | -0.084 | 137.462
6 | 1.149 | 0.00818 | -0.085 | 140.539
6.5 | 1.201 | 0.00881 | -0.085 | 136.239
7 | 1.25 | 0.00943 | -0.085 | 132.636
7.5 | 1.284 | 0.01452 | -0.085 | 88.447
8 | 1.326 | 0.01563 | -0.085 | 84.818
8.5 | 1.363 | 0.01666 | -0.086 | 81.804
9 | 1.396 | 0.01769 | -0.086 | 78.899
9.5 | 1.423 | 0.01879 | -0.086 | 75.731
10 | 1.444 | 0.01989 | -0.087 | 72.608
10.5 | 1.459 | 0.02131 | -0.087 | 68.468
11 | 1.466 | 0.02287 | -0.087 | 64.125
11.5 | 1.466 | 0.02462 | -0.087 | 59.533
12 | 1.457 | 0.02647 | -0.088 | 55.029
12.5 | 1.436 | 0.02862 | -0.088 | 50.156
13 | 1.397 | 0.03105 | -0.088 | 44.985
13.5 | 1.347 | 0.03393 | -0.088 | 39.685
14 | 1.284 | 0.03739 | -0.088 | 34.35
14.5 | 1.21 | 0.04222 | -0.087 | 28.654
15 | 1.111 | 0.05329 | -0.085 | 20.851
15.5 | 0.92 | 0.11784 | -0.053 | 7.808
16 | 0.838 | 0.12977 | -0.047 | 6.46

## 54. Re 2M Mach 0.25 (2)
BIGFOIL.COM POLAR EXPORT
fx84w127
FX 84-W-127 |  |  |  | Cl Max: | 1.5274 | at alpha= | 16.5 | deg
XFOIL ncrit=9 |  |  |  | L/D Max: | 165.657 | at alpha= | 5 | deg
Re: | 2000000 |  |  | Cd Min: | 0.18387 | at alpha= | -16.5 | deg
Mach: | 0.25 |  |  | Cl=0 at alpha= | -3.4916 | deg
|  |  |  | @ Cl=0.1, Cd= | 0.0068769
|  |  |  | @ Cl=0.4, Cd= | 0.005338
|  |  |  | @ Cl=0.6, Cd= | 0.00492
alpha (deg) | Cl | Cd | Cm | Cl/Cd
-16.5 | -0.4504 | 0.18387 | -0.0099 | -2.4496
-16 | -0.4324 | 0.17766 | -0.0136 | -2.4339
-14 | -0.3869 | 0.14545 | -0.0277 | -2.66
-13 | -0.5933 | 0.07529 | -0.0714 | -7.8802
-12.5 | -0.7092 | 0.05254 | -0.0861 | -13.4983
-12 | -0.8075 | 0.03195 | -0.0992 | -25.2739
-11.5 | -0.8319 | 0.02672 | -0.0943 | -31.134
-11 | -0.8169 | 0.02254 | -0.0913 | -36.2422
-10.5 | -0.7835 | 0.01955 | -0.089 | -40.0767
-10 | -0.7484 | 0.01626 | -0.0867 | -46.0271
-9.5 | -0.6976 | 0.01469 | -0.0854 | -47.4881
-9 | -0.6439 | 0.01346 | -0.0843 | -47.838
-8.5 | -0.5883 | 0.01246 | -0.0834 | -47.2151
-8 | -0.5332 | 0.01126 | -0.0825 | -47.3535
-7.5 | -0.4752 | 0.01061 | -0.082 | -44.7879
-7 | -0.4169 | 0.00997 | -0.0816 | -41.8154
-6.5 | -0.3583 | 0.00935 | -0.0813 | -38.3209
-6 | -0.2992 | 0.0089 | -0.0811 | -33.618
-5.5 | -0.2399 | 0.00847 | -0.081 | -28.3235
-5 | -0.1804 | 0.00808 | -0.081 | -22.3267
-4.5 | -0.1208 | 0.00778 | -0.0811 | -15.527
-4 | -0.0608 | 0.00749 | -0.0813 | -8.1175
-3.5 | -0.001 | 0.00724 | -0.0815 | -0.13812
-2.5 | 0.1186 | 0.00681 | -0.0821 | 17.4156
-2 | 0.1783 | 0.0066 | -0.0824 | 27.0152
-1.5 | 0.2378 | 0.00639 | -0.0828 | 37.2144
-1 | 0.2973 | 0.00613 | -0.0833 | 48.4992
-0.5 | 0.3562 | 0.00573 | -0.0838 | 62.164
0 | 0.4143 | 0.00521 | -0.0843 | 79.5202
0.5 | 0.473 | 0.00493 | -0.0846 | 95.9432
1 | 0.5323 | 0.00488 | -0.085 | 109.0779
1.5 | 0.5916 | 0.00491 | -0.0852 | 120.4888
2 | 0.6505 | 0.00498 | -0.0854 | 130.6225
2.5 | 0.7089 | 0.00508 | -0.0855 | 139.5472
3 | 0.7657 | 0.00518 | -0.0852 | 147.8185
3.5 | 0.8222 | 0.00532 | -0.0848 | 154.5489
4 | 0.8776 | 0.00547 | -0.0842 | 160.4388
4.5 | 0.9303 | 0.00562 | -0.083 | 165.5338
5 | 0.9956 | 0.00601 | -0.0848 | 165.6572
5.5 | 1.0512 | 0.00652 | -0.0846 | 161.227
6 | 1.1038 | 0.00713 | -0.0839 | 154.8107
6.5 | 1.1502 | 0.00809 | -0.0822 | 142.1755
7 | 1.1891 | 0.0094 | -0.0794 | 126.5
7.5 | 1.2197 | 0.01092 | -0.0751 | 111.6941
8 | 1.2429 | 0.0123 | -0.0695 | 101.0488
8.5 | 1.2647 | 0.01352 | -0.0638 | 93.5429
9 | 1.2916 | 0.01477 | -0.0594 | 87.4475
9.5 | 1.3191 | 0.01618 | -0.0554 | 81.5266
10 | 1.347 | 0.0177 | -0.0519 | 76.1017
10.5 | 1.3741 | 0.01943 | -0.0486 | 70.7205
11 | 1.3965 | 0.02158 | -0.0452 | 64.7127
11.5 | 1.423 | 0.02361 | -0.0424 | 60.2711
12 | 1.4407 | 0.02639 | -0.0394 | 54.5926
12.5 | 1.4628 | 0.02903 | -0.037 | 50.3893
13 | 1.4792 | 0.03227 | -0.0346 | 45.8382
13.5 | 1.4906 | 0.03617 | -0.0324 | 41.2109
14 | 1.5059 | 0.03999 | -0.0309 | 37.6569
14.5 | 1.5168 | 0.04443 | -0.0296 | 34.1391
15 | 1.5229 | 0.04961 | -0.0288 | 30.6974
15.5 | 1.5218 | 0.05593 | -0.0285 | 27.209
16 | 1.5268 | 0.06188 | -0.0288 | 24.6736
16.5 | 1.5274 | 0.06865 | -0.0296 | 22.2491
17 | 1.5263 | 0.07595 | -0.031 | 20.0961
17.5 | 1.5212 | 0.08412 | -0.0331 | 18.0837
18 | 1.5082 | 0.09378 | -0.0363 | 16.0823
18.5 | 1.4864 | 0.10524 | -0.0409 | 14.1239
19 | 1.4625 | 0.11747 | -0.0464 | 12.45
19.5 | 1.4454 | 0.12903 | -0.0522 | 11.202
20 | 1.4302 | 0.14045 | -0.0584 | 10.183

## 55. Re 2M Mach 0.50 (1)
BIGFOIL.COM POLAR EXPORT
fx84w127
FX 84-W-127 |  |  |  | Cl Max: | 1.385 | at alpha= | 8 | deg
JavaFoil+Calcfoil stall+Eppler ext transition |  |  |  | L/D Max: | 141.245 | at alpha= | 2.5 | deg
Re: | 2000000 |  |  | Cd Min: | 0.00562 | at alpha= | -0.5 | deg
Mach: | 0.5 |  |  | Cl=0 at alpha= | -3.4632 | deg
|  |  |  | @ Cl=0.1, Cd= | 0.0072542
|  |  |  | @ Cl=0.4, Cd= | 0.0056491
|  |  |  | @ Cl=0.6, Cd= | 0.0059415
alpha (deg) | Cl | Cd | Cm | Cl/Cd
-20 | -0.883 | 0.1784 | -0.038 | -4.952
-19.5 | -0.857 | 0.17253 | -0.038 | -4.968
-19 | -0.831 | 0.1688 | -0.038 | -4.925
-18.5 | -0.805 | 0.16396 | -0.038 | -4.912
-18 | -0.779 | 0.15713 | -0.038 | -4.961
-17.5 | -0.754 | 0.15655 | -0.039 | -4.817
-17 | -0.726 | 0.14997 | -0.037 | -4.842
-16.5 | -0.7 | 0.14069 | -0.037 | -4.972
-16 | -0.673 | 0.13782 | -0.037 | -4.886
-15.5 | -0.647 | 0.13367 | -0.037 | -4.842
-15 | -0.621 | 0.12952 | -0.038 | -4.795
-14.5 | -0.594 | 0.15035 | -0.036 | -3.948
-14 | -0.567 | 0.12054 | -0.036 | -4.703
-13.5 | -0.54 | 0.1165 | -0.036 | -4.639
-13 | -0.514 | 0.11089 | -0.036 | -4.636
-12.5 | -0.488 | 0.10759 | -0.036 | -4.533
-12 | -0.461 | 0.10465 | -0.037 | -4.406
-11.5 | -0.434 | 0.0977 | -0.035 | -4.439
-11 | -0.407 | 0.0947 | -0.035 | -4.299
-10.5 | -0.38 | 0.09176 | -0.035 | -4.147
-10 | -0.354 | 0.08841 | -0.036 | -4.001
-9.5 | -0.327 | 0.07613 | -0.034 | -4.289
-9 | -0.3 | 0.06628 | -0.034 | -4.523
-8.5 | -0.273 | 0.05848 | -0.036 | -4.673
-8 | -0.246 | 0.06515 | -0.034 | -3.774
-7.5 | -0.219 | 0.05467 | -0.035 | -4.008
-7 | -0.265 | 0.05024 | -0.035 | -5.279
-6.5 | -0.278 | 0.04424 | -0.042 | -6.274
-6 | -0.304 | 0.01034 | -0.079 | -29.348
-5.5 | -0.258 | 0.00824 | -0.081 | -31.322
-5 | -0.2 | 0.00825 | -0.081 | -24.311
-4.5 | -0.138 | 0.00787 | -0.082 | -17.551
-4 | -0.073 | 0.00768 | -0.082 | -9.466
-3.5 | -0.005 | 0.00743 | -0.083 | -0.732
-3 | 0.063 | 0.00734 | -0.084 | 8.583
-2.5 | 0.132 | 0.00718 | -0.084 | 18.399
-2 | 0.202 | 0.00736 | -0.085 | 27.385
-1.5 | 0.271 | 0.00707 | -0.086 | 38.384
-1 | 0.342 | 0.00579 | -0.086 | 59.096
-0.5 | 0.412 | 0.00562 | -0.087 | 73.192
0 | 0.481 | 0.00571 | -0.087 | 84.196
0.5 | 0.55 | 0.00584 | -0.088 | 94.147
1 | 0.619 | 0.00598 | -0.089 | 103.465
1.5 | 0.688 | 0.0058 | -0.089 | 118.536
2 | 0.752 | 0.00598 | -0.09 | 125.791
2.5 | 0.82 | 0.00581 | -0.09 | 141.245
3 | 0.887 | 0.0071 | -0.091 | 124.903
3.5 | 0.954 | 0.00742 | -0.091 | 128.608
4 | 1.019 | 0.00793 | -0.092 | 128.475
4.5 | 1.084 | 0.00838 | -0.092 | 129.394
5 | 1.146 | 0.00875 | -0.093 | 130.9
5.5 | 1.205 | 0.00935 | -0.093 | 128.9
6 | 1.259 | 0.01028 | -0.094 | 122.545
6.5 | 1.309 | 0.01117 | -0.094 | 117.241
7 | 1.34 | 0.01801 | -0.093 | 74.444
7.5 | 1.372 | 0.01954 | -0.094 | 70.196
8 | 1.385 | 0.02122 | -0.094 | 65.258
8.5 | 1.368 | 0.02321 | -0.094 | 58.945
9 | 1.283 | 0.02597 | -0.094 | 49.403
9.5 | 0.839 | 0.02977 | -0.094 | 28.179
10 | 0.739 | 0.06908 | -0.048 | 10.699
10.5 | 0.765 | 0.07871 | -0.043 | 9.713
11 | 0.792 | 0.09297 | -0.044 | 8.518
11.5 | 0.819 | 0.09502 | -0.044 | 8.621
12 | 0.847 | 0.10228 | -0.045 | 8.277
12.5 | 0.875 | 0.10636 | -0.048 | 8.222
13 | 0.902 | 0.11029 | -0.048 | 8.175

## 56. Re 2M Mach 0.50 (2)
BIGFOIL.COM POLAR EXPORT
fx84w127
FX 84-W-127 |  |  |  | Cl Max: | 1.3848 | at alpha= | 11.5 | deg
XFOIL ncrit=9 |  |  |  | L/D Max: | 164.907 | at alpha= | 4.5 | deg
Re: | 2000000 |  |  | Cd Min: | 0.25279 | at alpha= | -20 | deg
Mach: | 0.5 |  |  | Cl=0 at alpha= | -3.472 | deg
|  |  |  | @ Cl=0.1, Cd= | 0.0073808
|  |  |  | @ Cl=0.4, Cd= | 0.0063693
|  |  |  | @ Cl=0.6, Cd= | 0.0053197
alpha (deg) | Cl | Cd | Cm | Cl/Cd
-20 | -0.6133 | 0.25279 | 0.0246 | -2.4261
-19.5 | -0.59 | 0.24587 | 0.0197 | -2.3996
-19 | -0.5667 | 0.23817 | 0.0146 | -2.3794
-18.5 | -0.544 | 0.22935 | 0.0095 | -2.3719
-18 | -0.522 | 0.22103 | 0.0045 | -2.3617
-17.5 | -0.5005 | 0.21269 | -0.0004 | -2.3532
-17 | -0.4785 | 0.20524 | -0.0048 | -2.3314
-16.5 | -0.4565 | 0.19766 | -0.0093 | -2.3095
-16 | -0.4333 | 0.19066 | -0.0137 | -2.2726
-15 | -0.3792 | 0.1712 | -0.0287 | -2.215
-14.5 | -0.3619 | 0.16352 | -0.0321 | -2.2132
-13.5 | -0.3254 | 0.14888 | -0.0392 | -2.1857
-13 | -0.3098 | 0.1405 | -0.0434 | -2.205
-12.5 | -0.2961 | 0.13177 | -0.0478 | -2.2471
-12 | -0.2857 | 0.12244 | -0.0524 | -2.3334
-11.5 | -0.2743 | 0.11425 | -0.0568 | -2.4009
-11 | -0.2609 | 0.10669 | -0.0609 | -2.4454
-10.5 | -0.2488 | 0.09923 | -0.0649 | -2.5073
-10 | -0.2443 | 0.09057 | -0.0694 | -2.6974
-9.5 | -0.2479 | 0.08105 | -0.0746 | -3.0586
-9 | -0.2731 | 0.06922 | -0.0815 | -3.9454
-8.5 | -0.2984 | 0.05857 | -0.0884 | -5.0948
-8 | -0.3147 | 0.04927 | -0.0955 | -6.3873
-7.5 | -0.359 | 0.03796 | -0.1038 | -9.4573
-7 | -0.3805 | 0.02763 | -0.1055 | -13.7713
-6.5 | -0.3852 | 0.0179 | -0.1038 | -21.5196
-6 | -0.3474 | 0.01229 | -0.1006 | -28.2669
-5.5 | -0.2829 | 0.01045 | -0.0983 | -27.0718
-5 | -0.2141 | 0.00934 | -0.0966 | -22.9229
-4.5 | -0.1438 | 0.00872 | -0.0954 | -16.4908
-4 | -0.074 | 0.00822 | -0.0945 | -9.0024
-3.5 | -0.0039 | 0.00781 | -0.0939 | -0.49936
-3 | 0.0657 | 0.00751 | -0.0936 | 8.7483
-2.5 | 0.1347 | 0.00725 | -0.0935 | 18.5793
-2 | 0.2037 | 0.00702 | -0.0935 | 29.0171
-1.5 | 0.2724 | 0.00681 | -0.0937 | 40
-1 | 0.3405 | 0.00659 | -0.0939 | 51.6692
-0.5 | 0.4079 | 0.00634 | -0.0943 | 64.3375
0 | 0.4746 | 0.00583 | -0.0947 | 81.4065
0.5 | 0.5409 | 0.00539 | -0.0951 | 100.3525
1 | 0.6082 | 0.00531 | -0.0952 | 114.5386
1.5 | 0.6756 | 0.00538 | -0.0953 | 125.5762
2 | 0.743 | 0.00548 | -0.0952 | 135.5839
2.5 | 0.8104 | 0.0056 | -0.0951 | 144.7143
3 | 0.8755 | 0.00574 | -0.0944 | 152.5261
3.5 | 0.9401 | 0.00597 | -0.0935 | 157.4707
4 | 1.0031 | 0.0062 | -0.0921 | 161.7903
4.5 | 1.062 | 0.00644 | -0.0897 | 164.9068
5 | 1.1351 | 0.0069 | -0.0903 | 164.5072
5.5 | 1.1923 | 0.00763 | -0.0879 | 156.2647
6 | 1.2413 | 0.00858 | -0.0841 | 144.6737
6.5 | 1.2615 | 0.01006 | -0.0757 | 125.3976
7 | 1.2637 | 0.01233 | -0.066 | 102.4899
7.5 | 1.2612 | 0.0155 | -0.0575 | 81.3677
8 | 1.2704 | 0.0187 | -0.0512 | 67.9358
8.5 | 1.2906 | 0.02169 | -0.0465 | 59.5021
9 | 1.3145 | 0.02472 | -0.0425 | 53.1756
9.5 | 1.3362 | 0.02813 | -0.0387 | 47.5009
10 | 1.3539 | 0.03207 | -0.0352 | 42.217
10.5 | 1.3705 | 0.03645 | -0.0321 | 37.5995
11 | 1.3795 | 0.04175 | -0.0295 | 33.0419
11.5 | 1.3848 | 0.04774 | -0.0276 | 29.0071
12 | 1.3817 | 0.05491 | -0.0265 | 25.163
12.5 | 1.3717 | 0.06324 | -0.0264 | 21.6904
13 | 1.3574 | 0.07251 | -0.0274 | 18.7202
13.5 | 1.3407 | 0.08266 | -0.0295 | 16.2195
14 | 1.3216 | 0.09378 | -0.0331 | 14.0926
14.5 | 1.2993 | 0.10609 | -0.0383 | 12.2471
15 | 1.2742 | 0.11951 | -0.0452 | 10.6619
15.5 | 1.247 | 0.13402 | -0.0536 | 9.3046
16 | 1.2205 | 0.1492 | -0.0633 | 8.1803
16.5 | 1.1981 | 0.16454 | -0.0736 | 7.2815

## 57. Re 3M Mach 0.00 (1)
BIGFOIL.COM POLAR EXPORT
fx84w127
FX 84-W-127 |  |  |  | Cl Max: | 1.521 | at alpha= | 12.5 | deg
JavaFoil+Calcfoil stall+Eppler ext transition |  |  |  | L/D Max: | 155.624 | at alpha= | 6 | deg
Re: | 3000000 |  |  | Cd Min: | 0.00545 | at alpha= | 0 | deg
Mach: | 0 |  |  | Cl=0 at alpha= | -3.4583 | deg
|  |  |  | @ Cl=0.1, Cd= | 0.007035
|  |  |  | @ Cl=0.4, Cd= | 0.0054528
|  |  |  | @ Cl=0.6, Cd= | 0.0056942
alpha (deg) | Cl | Cd | Cm | Cl/Cd
-14.5 | -0.588 | 0.10014 | -0.033 | -5.873
-14 | -0.593 | 0.09412 | -0.034 | -6.295
-13.5 | -0.594 | 0.08843 | -0.035 | -6.722
-13 | -0.594 | 0.08214 | -0.036 | -7.236
-12.5 | -0.592 | 0.07611 | -0.037 | -7.772
-12 | -0.586 | 0.07033 | -0.039 | -8.328
-11.5 | -0.578 | 0.06428 | -0.041 | -8.985
-11 | -0.568 | 0.05714 | -0.043 | -9.937
-10.5 | -0.559 | 0.04774 | -0.047 | -11.702
-10 | -0.591 | 0.01893 | -0.06 | -31.214
-9.5 | -0.595 | 0.01112 | -0.065 | -53.559
-9 | -0.569 | 0.00999 | -0.066 | -56.991
-8.5 | -0.533 | 0.00947 | -0.067 | -56.252
-8 | -0.491 | 0.00789 | -0.067 | -62.219
-7.5 | -0.446 | 0.00806 | -0.068 | -55.289
-7 | -0.397 | 0.00784 | -0.068 | -50.613
-6.5 | -0.345 | 0.00752 | -0.069 | -45.932
-6 | -0.292 | 0.00731 | -0.069 | -39.924
-5.5 | -0.236 | 0.00711 | -0.07 | -33.239
-5 | -0.18 | 0.00699 | -0.07 | -25.745
-4.5 | -0.122 | 0.00687 | -0.071 | -17.825
-4 | -0.064 | 0.00743 | -0.072 | -8.607
-3.5 | -0.005 | 0.00729 | -0.072 | -0.653
-3 | 0.055 | 0.00714 | -0.073 | 7.691
-2.5 | 0.115 | 0.007 | -0.073 | 16.413
-2 | 0.175 | 0.00675 | -0.074 | 25.945
-1.5 | 0.235 | 0.00644 | -0.074 | 36.55
-1 | 0.296 | 0.00563 | -0.075 | 52.592
-0.5 | 0.356 | 0.00546 | -0.075 | 65.226
0 | 0.417 | 0.00545 | -0.076 | 76.375
0.5 | 0.477 | 0.0055 | -0.076 | 86.644
1 | 0.537 | 0.00558 | -0.077 | 96.178
1.5 | 0.597 | 0.00569 | -0.077 | 104.918
2 | 0.654 | 0.00577 | -0.078 | 113.259
2.5 | 0.714 | 0.00593 | -0.079 | 120.339
3 | 0.773 | 0.00609 | -0.079 | 126.929
3.5 | 0.832 | 0.00633 | -0.08 | 131.411
4 | 0.891 | 0.00672 | -0.08 | 132.685
4.5 | 0.95 | 0.00691 | -0.081 | 137.536
5 | 1.008 | 0.0073 | -0.081 | 138.084
5.5 | 1.064 | 0.00715 | -0.082 | 148.853
6 | 1.118 | 0.00718 | -0.082 | 155.624
6.5 | 1.17 | 0.00816 | -0.083 | 143.368
7 | 1.22 | 0.00865 | -0.083 | 141.069
7.5 | 1.265 | 0.00985 | -0.083 | 128.45
8 | 1.3 | 0.0135 | -0.083 | 96.36
8.5 | 1.341 | 0.01426 | -0.083 | 94.034
9 | 1.378 | 0.01509 | -0.084 | 91.321
9.5 | 1.412 | 0.01591 | -0.084 | 88.757
10 | 1.442 | 0.01682 | -0.084 | 85.703
10.5 | 1.467 | 0.01784 | -0.085 | 82.259
11 | 1.488 | 0.01885 | -0.085 | 78.948
11.5 | 1.505 | 0.02005 | -0.085 | 75.043
12 | 1.516 | 0.02133 | -0.086 | 71.084
12.5 | 1.521 | 0.02279 | -0.086 | 66.735
13 | 1.515 | 0.02432 | -0.086 | 62.303
13.5 | 1.504 | 0.02599 | -0.086 | 57.859
14 | 1.486 | 0.02786 | -0.087 | 53.332
14.5 | 1.463 | 0.02997 | -0.087 | 48.821
15 | 1.435 | 0.03229 | -0.087 | 44.438
15.5 | 1.402 | 0.03492 | -0.087 | 40.159
16 | 1.365 | 0.03795 | -0.087 | 35.977
16.5 | 1.325 | 0.04126 | -0.087 | 32.116
17 | 1.281 | 0.04559 | -0.087 | 28.096
17.5 | 1.234 | 0.05053 | -0.086 | 24.424

## 58. Re 3M Mach 0.00 (2)
BIGFOIL.COM POLAR EXPORT
fx84w127
FX 84-W-127 |  |  |  | Cl Max: | 1.6715 | at alpha= | 19.5 | deg
XFOIL ncrit=9 |  |  |  | L/D Max: | 174.5 | at alpha= | 4.5 | deg
Re: | 3000000 |  |  | Cd Min: | 0.20468 | at alpha= | -18.5 | deg
Mach: | 0 |  |  | Cl=0 at alpha= | -3.4913 | deg
|  |  |  | @ Cl=0.1, Cd= | 0.0062521
|  |  |  | @ Cl=0.4, Cd= | 0.0050884
|  |  |  | @ Cl=0.6, Cd= | 0.0044843
alpha (deg) | Cl | Cd | Cm | Cl/Cd
-18.5 | -0.5175 | 0.20468 | 0.004 | -2.5283
-18 | -0.5012 | 0.19809 | 0.0001 | -2.5302
-17 | -1.1691 | 0.03834 | -0.0906 | -30.493
-16.5 | -1.1967 | 0.03065 | -0.0939 | -39.044
-16 | -1.2107 | 0.02655 | -0.0915 | -45.6008
-15.5 | -1.198 | 0.02441 | -0.0885 | -49.0782
-15 | -1.1755 | 0.02279 | -0.0852 | -51.5796
-14.5 | -1.1442 | 0.02127 | -0.083 | -53.7941
-14 | -1.1069 | 0.01992 | -0.0814 | -55.5673
-13 | -1.0327 | 0.01623 | -0.0782 | -63.6291
-12.5 | -0.9859 | 0.01519 | -0.0775 | -64.9045
-12 | -0.9367 | 0.01435 | -0.0769 | -65.2753
-11 | -0.8348 | 0.01283 | -0.0762 | -65.0663
-10.5 | -0.7821 | 0.01222 | -0.076 | -64.0016
-9.5 | -0.6772 | 0.01066 | -0.0756 | -63.5272
-9 | -0.6227 | 0.01016 | -0.0755 | -61.2894
-8.5 | -0.5675 | 0.00974 | -0.0756 | -58.2649
-8 | -0.5126 | 0.00916 | -0.0756 | -55.9607
-7.5 | -0.4568 | 0.00878 | -0.0758 | -52.0273
-7 | -0.4005 | 0.00843 | -0.076 | -47.5089
-6.5 | -0.3443 | 0.00803 | -0.0762 | -42.8767
-6 | -0.2875 | 0.00777 | -0.0765 | -37.0013
-5.5 | -0.2306 | 0.00745 | -0.0767 | -30.953
-5 | -0.1735 | 0.00718 | -0.0771 | -24.1643
-4.5 | -0.1161 | 0.00697 | -0.0774 | -16.6571
-4 | -0.0586 | 0.00675 | -0.0778 | -8.6815
-3.5 | -0.001 | 0.00657 | -0.0782 | -0.15221
-3 | 0.0565 | 0.00638 | -0.0786 | 8.8558
-2.5 | 0.1143 | 0.00621 | -0.0791 | 18.4058
-2 | 0.1719 | 0.00604 | -0.0796 | 28.4603
-1.5 | 0.2295 | 0.00587 | -0.0801 | 39.0971
-1 | 0.2872 | 0.00566 | -0.0806 | 50.742
-0.5 | 0.3446 | 0.00542 | -0.0811 | 63.5793
0 | 0.4014 | 0.00508 | -0.0817 | 79.0157
0.5 | 0.4581 | 0.00468 | -0.0823 | 97.8846
1 | 0.5154 | 0.00451 | -0.0828 | 114.2794
1.5 | 0.5728 | 0.00447 | -0.0832 | 128.1432
2 | 0.63 | 0.0045 | -0.0836 | 140
2.5 | 0.6869 | 0.00459 | -0.0839 | 149.6514
3 | 0.7433 | 0.00468 | -0.0842 | 158.8248
3.5 | 0.799 | 0.00478 | -0.0843 | 167.1548
4 | 0.8545 | 0.00494 | -0.0843 | 172.9757
4.5 | 0.9074 | 0.0052 | -0.084 | 174.5
5 | 0.9565 | 0.00561 | -0.0829 | 170.4991
5.5 | 1.0095 | 0.00607 | -0.0827 | 166.3097
6 | 1.0629 | 0.00674 | -0.083 | 157.7003
6.5 | 1.1083 | 0.00771 | -0.0818 | 143.7484
7 | 1.151 | 0.00878 | -0.0802 | 131.0934
7.5 | 1.1899 | 0.00997 | -0.078 | 119.348
8 | 1.2307 | 0.01089 | -0.076 | 113.0119
8.5 | 1.2712 | 0.0117 | -0.0739 | 108.6496
9 | 1.3099 | 0.01243 | -0.0715 | 105.3821
9.5 | 1.3392 | 0.01317 | -0.0673 | 101.6856
10 | 1.3674 | 0.01405 | -0.0633 | 97.3238
10.5 | 1.3968 | 0.01502 | -0.0599 | 92.996
11 | 1.4256 | 0.01613 | -0.0568 | 88.3819
11.5 | 1.4529 | 0.01743 | -0.0537 | 83.3563
12 | 1.4791 | 0.01889 | -0.0508 | 78.3007
12.5 | 1.5048 | 0.0205 | -0.0482 | 73.4049
13 | 1.5253 | 0.02255 | -0.0453 | 67.6408
13.5 | 1.5496 | 0.02446 | -0.0431 | 63.3524
14 | 1.57 | 0.02675 | -0.0409 | 58.6916
14.5 | 1.5859 | 0.02951 | -0.0386 | 53.7411
15 | 1.6019 | 0.03244 | -0.0367 | 49.3804
15.5 | 1.6188 | 0.03546 | -0.0353 | 45.6514
16 | 1.6328 | 0.03894 | -0.034 | 41.9312
16.5 | 1.6445 | 0.0428 | -0.0331 | 38.4229
17 | 1.6503 | 0.0475 | -0.0324 | 34.7432
17.5 | 1.6566 | 0.05238 | -0.0321 | 31.6266
18 | 1.6649 | 0.05726 | -0.0323 | 29.0761
18.5 | 1.67 | 0.06268 | -0.0328 | 26.6433
19 | 1.6712 | 0.06885 | -0.0338 | 24.2731
19.5 | 1.6715 | 0.07535 | -0.0352 | 22.1831
20 | 1.6686 | 0.08255 | -0.0371 | 20.2132

## 59. Re 3M Mach 0.10 (1)
BIGFOIL.COM POLAR EXPORT
fx84w127
FX 84-W-127 |  |  |  | Cl Max: | 1.513 | at alpha= | 12.5 | deg
JavaFoil+Calcfoil stall+Eppler ext transition |  |  |  | L/D Max: | 155.095 | at alpha= | 6 | deg
Re: | 3000000 |  |  | Cd Min: | 0.00549 | at alpha= | 0 | deg
Mach: | 0.1 |  |  | Cl=0 at alpha= | -3.4583 | deg
|  |  |  | @ Cl=0.1, Cd= | 0.0070325
|  |  |  | @ Cl=0.4, Cd= | 0.0054931
|  |  |  | @ Cl=0.6, Cd= | 0.0057
alpha (deg) | Cl | Cd | Cm | Cl/Cd
-14.5 | -0.564 | 0.10224 | -0.033 | -5.516
-14 | -0.571 | 0.09609 | -0.033 | -5.944
-13.5 | -0.576 | 0.09005 | -0.034 | -6.398
-13 | -0.578 | 0.08406 | -0.035 | -6.88
-12.5 | -0.578 | 0.07765 | -0.037 | -7.445
-12 | -0.575 | 0.07195 | -0.038 | -7.986
-11.5 | -0.568 | 0.06595 | -0.04 | -8.615
-11 | -0.559 | 0.05952 | -0.042 | -9.394
-10.5 | -0.549 | 0.05147 | -0.046 | -10.672
-10 | -0.551 | 0.03484 | -0.053 | -15.816
-9.5 | -0.588 | 0.0119 | -0.064 | -49.402
-9 | -0.567 | 0.01019 | -0.066 | -55.667
-8.5 | -0.532 | 0.00955 | -0.067 | -55.774
-8 | -0.492 | 0.00795 | -0.068 | -61.813
-7.5 | -0.447 | 0.00814 | -0.068 | -54.855
-7 | -0.398 | 0.00782 | -0.069 | -50.891
-6.5 | -0.346 | 0.00759 | -0.069 | -45.649
-6 | -0.293 | 0.00737 | -0.07 | -39.743
-5.5 | -0.237 | 0.0072 | -0.07 | -32.989
-5 | -0.181 | 0.00697 | -0.071 | -25.925
-4.5 | -0.123 | 0.00685 | -0.071 | -17.96
-4 | -0.064 | 0.00704 | -0.072 | -9.127
-3.5 | -0.005 | 0.00731 | -0.072 | -0.653
-3 | 0.055 | 0.00719 | -0.073 | 7.67
-2.5 | 0.115 | 0.00698 | -0.073 | 16.529
-2 | 0.176 | 0.00677 | -0.074 | 25.978
-1.5 | 0.236 | 0.00646 | -0.075 | 36.623
-1 | 0.298 | 0.00562 | -0.075 | 52.994
-0.5 | 0.358 | 0.0055 | -0.076 | 65.098
0 | 0.419 | 0.00549 | -0.076 | 76.221
0.5 | 0.479 | 0.00556 | -0.077 | 86.168
1 | 0.539 | 0.00562 | -0.077 | 95.948
1.5 | 0.6 | 0.0057 | -0.078 | 105.192
2 | 0.657 | 0.00582 | -0.078 | 112.963
2.5 | 0.717 | 0.00598 | -0.079 | 120.008
3 | 0.777 | 0.00613 | -0.079 | 126.692
3.5 | 0.836 | 0.00639 | -0.08 | 130.823
4 | 0.896 | 0.00673 | -0.081 | 133.133
4.5 | 0.955 | 0.00692 | -0.081 | 137.98
5 | 1.013 | 0.00695 | -0.082 | 145.613
5.5 | 1.069 | 0.00721 | -0.082 | 148.218
6 | 1.123 | 0.00724 | -0.083 | 155.095
6.5 | 1.175 | 0.00823 | -0.083 | 142.803
7 | 1.225 | 0.00873 | -0.083 | 140.377
7.5 | 1.27 | 0.00995 | -0.084 | 127.548
8 | 1.305 | 0.01364 | -0.083 | 95.686
8.5 | 1.345 | 0.01445 | -0.084 | 93.114
9 | 1.382 | 0.01528 | -0.084 | 90.45
9.5 | 1.415 | 0.01614 | -0.084 | 87.668
10 | 1.444 | 0.01707 | -0.085 | 84.588
10.5 | 1.468 | 0.01812 | -0.085 | 81.032
11 | 1.487 | 0.01917 | -0.085 | 77.596
11.5 | 1.502 | 0.02041 | -0.086 | 73.589
12 | 1.511 | 0.02175 | -0.086 | 69.478
12.5 | 1.513 | 0.02323 | -0.086 | 65.124
13 | 1.504 | 0.0249 | -0.087 | 60.387
13.5 | 1.488 | 0.02663 | -0.087 | 55.86
14 | 1.466 | 0.02855 | -0.087 | 51.342
14.5 | 1.438 | 0.03078 | -0.087 | 46.717
15 | 1.404 | 0.03339 | -0.087 | 42.058
15.5 | 1.366 | 0.03627 | -0.087 | 37.654
16 | 1.323 | 0.03964 | -0.087 | 33.364
16.5 | 1.276 | 0.04342 | -0.087 | 29.395
17 | 1.225 | 0.04841 | -0.087 | 25.311
17.5 | 1.171 | 0.05497 | -0.086 | 21.296

## 60. Re 3M Mach 0.10 (2)
BIGFOIL.COM POLAR EXPORT
fx84w127
FX 84-W-127 |  |  |  | Cl Max: | 1.6598 | at alpha= | 18.5 | deg
XFOIL ncrit=9 |  |  |  | L/D Max: | 174.943 | at alpha= | 4.5 | deg
Re: | 3000000 |  |  | Cd Min: | 0.20526 | at alpha= | -18.5 | deg
Mach: | 0.1 |  |  | Cl=0 at alpha= | -3.4905 | deg
|  |  |  | @ Cl=0.1, Cd= | 0.0062762
|  |  |  | @ Cl=0.4, Cd= | 0.0051232
|  |  |  | @ Cl=0.6, Cd= | 0.0044982
alpha (deg) | Cl | Cd | Cm | Cl/Cd
-18.5 | -0.5182 | 0.20526 | 0.0041 | -2.5246
-16.5 | -0.7024 | 0.11424 | -0.038 | -6.1485
-16 | -1.1487 | 0.03204 | -0.0957 | -35.8521
-15.5 | -1.1601 | 0.02741 | -0.0949 | -42.324
-15 | -1.1586 | 0.02501 | -0.0904 | -46.3255
-14.5 | -1.1387 | 0.02296 | -0.087 | -49.5949
-13.5 | -1.0689 | 0.01975 | -0.083 | -54.1215
-13 | -1.0365 | 0.01731 | -0.0809 | -59.8787
-12.5 | -0.9921 | 0.01591 | -0.0797 | -62.357
-12 | -0.9435 | 0.0149 | -0.0789 | -63.3221
-11.5 | -0.8931 | 0.01403 | -0.0783 | -63.6565
-11 | -0.8416 | 0.01319 | -0.0778 | -63.8059
-10.5 | -0.7887 | 0.01248 | -0.0774 | -63.1971
-10 | -0.7361 | 0.01168 | -0.077 | -63.0223
-9.5 | -0.6828 | 0.01085 | -0.0767 | -62.9309
-9 | -0.6279 | 0.0103 | -0.0766 | -60.9612
-8.5 | -0.5723 | 0.00984 | -0.0766 | -58.1606
-8 | -0.5167 | 0.00928 | -0.0765 | -55.6789
-7.5 | -0.4605 | 0.00885 | -0.0766 | -52.0339
-7 | -0.4036 | 0.00853 | -0.0767 | -47.3154
-6.5 | -0.347 | 0.00808 | -0.0769 | -42.9455
-6 | -0.2896 | 0.00783 | -0.0771 | -36.986
-5.5 | -0.2324 | 0.00748 | -0.0773 | -31.0695
-5 | -0.1748 | 0.00721 | -0.0776 | -24.2441
-4 | -0.059 | 0.00678 | -0.0783 | -8.7021
-3.5 | -0.0011 | 0.00659 | -0.0787 | -0.16692
-2.5 | 0.1149 | 0.00623 | -0.0796 | 18.443
-2 | 0.173 | 0.00605 | -0.08 | 28.595
-1.5 | 0.2309 | 0.00589 | -0.0805 | 39.202
-1 | 0.289 | 0.00568 | -0.081 | 50.8803
-0.5 | 0.3467 | 0.00544 | -0.0816 | 63.7316
0 | 0.4039 | 0.0051 | -0.0822 | 79.1961
0.5 | 0.4609 | 0.0047 | -0.0827 | 98.0638
1 | 0.5185 | 0.00452 | -0.0832 | 114.7124
1.5 | 0.5763 | 0.00449 | -0.0836 | 128.3519
2 | 0.6338 | 0.00451 | -0.084 | 140.5322
2.5 | 0.6912 | 0.0046 | -0.0844 | 150.2609
3 | 0.7479 | 0.00469 | -0.0846 | 159.467
3.5 | 0.8039 | 0.0048 | -0.0847 | 167.4792
4 | 0.8598 | 0.00496 | -0.0847 | 173.3468
4.5 | 0.9132 | 0.00522 | -0.0844 | 174.9425
5 | 0.9624 | 0.00564 | -0.0832 | 170.6383
5.5 | 1.0156 | 0.0061 | -0.083 | 166.4918
6 | 1.069 | 0.00679 | -0.0832 | 157.4374
6.5 | 1.1143 | 0.00779 | -0.0819 | 143.0424
7 | 1.1569 | 0.00888 | -0.0802 | 130.2815
7.5 | 1.1957 | 0.01007 | -0.0778 | 118.7388
8 | 1.2359 | 0.01101 | -0.0756 | 112.2525
8.5 | 1.2756 | 0.01183 | -0.0732 | 107.8276
9 | 1.3116 | 0.01256 | -0.0702 | 104.4268
9.5 | 1.34 | 0.01336 | -0.0658 | 100.2994
10 | 1.3688 | 0.01429 | -0.0619 | 95.7873
10.5 | 1.3976 | 0.01536 | -0.0585 | 90.9896
11 | 1.4269 | 0.01652 | -0.0554 | 86.3741
11.5 | 1.4533 | 0.01794 | -0.0522 | 81.0089
12 | 1.48 | 0.01946 | -0.0494 | 76.0534
12.5 | 1.5048 | 0.02121 | -0.0466 | 70.9477
13 | 1.5258 | 0.02333 | -0.0438 | 65.4008
13.5 | 1.5491 | 0.02541 | -0.0416 | 60.9642
14 | 1.5681 | 0.02792 | -0.0393 | 56.164
14.5 | 1.5815 | 0.03102 | -0.037 | 50.9832
15 | 1.6001 | 0.03388 | -0.0353 | 47.2285
15.5 | 1.6157 | 0.03719 | -0.0339 | 43.4445
16 | 1.6283 | 0.04095 | -0.0327 | 39.7631
16.5 | 1.638 | 0.04521 | -0.0319 | 36.2309
17 | 1.6406 | 0.05047 | -0.0313 | 32.5064
17.5 | 1.6503 | 0.05517 | -0.0313 | 29.913
18 | 1.6568 | 0.06047 | -0.0316 | 27.3987
18.5 | 1.6598 | 0.06639 | -0.0324 | 25.0008
19 | 1.6589 | 0.07309 | -0.0337 | 22.6967
19.5 | 1.6574 | 0.08008 | -0.0354 | 20.6968
20 | 1.6517 | 0.08797 | -0.0378 | 18.7757

## 61. Re 3M Mach 0.25 (1)
BIGFOIL.COM POLAR EXPORT
fx84w127
FX 84-W-127 |  |  |  | Cl Max: | 1.471 | at alpha= | 11 | deg
JavaFoil+Calcfoil stall+Eppler ext transition |  |  |  | L/D Max: | 154.104 | at alpha= | 5.5 | deg
Re: | 3000000 |  |  | Cd Min: | 0.00555 | at alpha= | 0 | deg
Mach: | 0.25 |  |  | Cl=0 at alpha= | -3.4597 | deg
|  |  |  | @ Cl=0.1, Cd= | 0.0068668
|  |  |  | @ Cl=0.4, Cd= | 0.0055693
|  |  |  | @ Cl=0.6, Cd= | 0.0057519
alpha (deg) | Cl | Cd | Cm | Cl/Cd
-13.5 | -0.417 | 0.10343 | -0.031 | -4.034
-13 | -0.444 | 0.09671 | -0.031 | -4.594
-12.5 | -0.466 | 0.08877 | -0.032 | -5.253
-12 | -0.483 | 0.08166 | -0.034 | -5.916
-11.5 | -0.494 | 0.0754 | -0.035 | -6.554
-11 | -0.499 | 0.06917 | -0.037 | -7.219
-10.5 | -0.499 | 0.06331 | -0.039 | -7.882
-10 | -0.493 | 0.05731 | -0.042 | -8.607
-9.5 | -0.484 | 0.04981 | -0.046 | -9.721
-9 | -0.519 | 0.01796 | -0.063 | -28.908
-8.5 | -0.522 | 0.0105 | -0.068 | -49.718
-8 | -0.491 | 0.00958 | -0.069 | -51.293
-7.5 | -0.45 | 0.00794 | -0.07 | -56.642
-7 | -0.403 | 0.00803 | -0.071 | -50.242
-6.5 | -0.352 | 0.00781 | -0.071 | -45.077
-6 | -0.298 | 0.00749 | -0.072 | -39.849
-5.5 | -0.243 | 0.00728 | -0.072 | -33.316
-5 | -0.185 | 0.00713 | -0.073 | -25.928
-4.5 | -0.126 | 0.00694 | -0.073 | -18.146
-4 | -0.066 | 0.00682 | -0.074 | -9.653
-3.5 | -0.005 | 0.0071 | -0.074 | -0.691
-3 | 0.057 | 0.00695 | -0.075 | 8.153
-2.5 | 0.119 | 0.00683 | -0.075 | 17.35
-2 | 0.181 | 0.00654 | -0.076 | 27.629
-1.5 | 0.243 | 0.00625 | -0.077 | 38.893
-1 | 0.306 | 0.00594 | -0.077 | 51.497
-0.5 | 0.368 | 0.00559 | -0.078 | 65.835
0 | 0.43 | 0.00555 | -0.078 | 77.453
0.5 | 0.492 | 0.00563 | -0.079 | 87.473
1 | 0.554 | 0.0057 | -0.079 | 97.183
1.5 | 0.616 | 0.00577 | -0.08 | 106.817
2 | 0.675 | 0.00595 | -0.081 | 113.438
2.5 | 0.737 | 0.00609 | -0.081 | 121.013
3 | 0.798 | 0.00626 | -0.082 | 127.541
3.5 | 0.859 | 0.00619 | -0.082 | 138.782
4 | 0.92 | 0.00651 | -0.083 | 141.231
4.5 | 0.98 | 0.00673 | -0.083 | 145.631
5 | 1.039 | 0.00676 | -0.084 | 153.77
5.5 | 1.095 | 0.00711 | -0.084 | 154.104
6 | 1.15 | 0.00815 | -0.085 | 141.119
6.5 | 1.202 | 0.00862 | -0.085 | 139.456
7 | 1.25 | 0.0097 | -0.085 | 128.956
7.5 | 1.288 | 0.01346 | -0.085 | 95.679
8 | 1.329 | 0.0145 | -0.085 | 91.693
8.5 | 1.367 | 0.01544 | -0.086 | 88.517
9 | 1.4 | 0.01638 | -0.086 | 85.465
9.5 | 1.427 | 0.0174 | -0.086 | 82.032
10 | 1.449 | 0.01853 | -0.087 | 78.201
10.5 | 1.463 | 0.01979 | -0.087 | 73.958
11 | 1.471 | 0.02108 | -0.087 | 69.782
11.5 | 1.47 | 0.02265 | -0.088 | 64.912
12 | 1.462 | 0.02434 | -0.088 | 60.05
12.5 | 1.441 | 0.0263 | -0.088 | 54.773
13 | 1.402 | 0.02848 | -0.088 | 49.242
13.5 | 1.353 | 0.03101 | -0.088 | 43.625
14 | 1.292 | 0.03394 | -0.088 | 38.051
14.5 | 1.219 | 0.03768 | -0.088 | 32.362
15 | 1.135 | 0.04327 | -0.087 | 26.223
15.5 | 1.023 | 0.05829 | -0.084 | 17.546
16 | 0.849 | 0.11833 | -0.058 | 7.177

## 62. Re 3M Mach 0.25 (2)
BIGFOIL.COM POLAR EXPORT
fx84w127
FX 84-W-127 |  |  |  | Cl Max: | 1.5964 | at alpha= | 17 | deg
XFOIL ncrit=9 |  |  |  | L/D Max: | 174.637 | at alpha= | 4 | deg
Re: | 3000000 |  |  | Cd Min: | 0.13445 | at alpha= | -14.5 | deg
Mach: | 0.25 |  |  | Cl=0 at alpha= | -3.4867 | deg
|  |  |  | @ Cl=0.1, Cd= | 0.0063656
|  |  |  | @ Cl=0.4, Cd= | 0.0052945
|  |  |  | @ Cl=0.6, Cd= | 0.0045815
alpha (deg) | Cl | Cd | Cm | Cl/Cd
-14.5 | -0.4528 | 0.13445 | -0.0321 | -3.3678
-14 | -0.6439 | 0.08582 | -0.0623 | -7.5029
-13.5 | -0.8046 | 0.05316 | -0.0886 | -15.1354
-13 | -0.8968 | 0.03277 | -0.1027 | -27.3665
-12.5 | -0.9305 | 0.02796 | -0.0973 | -33.2797
-12 | -0.9418 | 0.02207 | -0.093 | -42.6733
-11.5 | -0.9122 | 0.01883 | -0.0902 | -48.444
-11 | -0.8673 | 0.01686 | -0.0883 | -51.4413
-10.5 | -0.818 | 0.01519 | -0.0866 | -53.8512
-10 | -0.7657 | 0.01378 | -0.0852 | -55.566
-9.5 | -0.7108 | 0.01266 | -0.0841 | -56.1453
-9 | -0.656 | 0.01141 | -0.083 | -57.4934
-8.5 | -0.5984 | 0.01063 | -0.0823 | -56.2935
-8 | -0.5397 | 0.01001 | -0.0817 | -53.9161
-7.5 | -0.4809 | 0.00938 | -0.0813 | -51.2687
-7 | -0.4217 | 0.00887 | -0.081 | -47.5423
-6.5 | -0.3618 | 0.00849 | -0.0808 | -42.6148
-6 | -0.3023 | 0.00802 | -0.0807 | -37.6933
-5.5 | -0.2424 | 0.00769 | -0.0807 | -31.5215
-5 | -0.1821 | 0.0074 | -0.0808 | -24.6081
-4.5 | -0.1221 | 0.00711 | -0.0809 | -17.173
-4 | -0.0619 | 0.00688 | -0.0811 | -8.9971
-3.5 | -0.0016 | 0.00666 | -0.0814 | -0.24024
-3 | 0.0586 | 0.00649 | -0.0817 | 9.0293
-2.5 | 0.1185 | 0.00631 | -0.0821 | 18.7797
-2 | 0.1788 | 0.00613 | -0.0825 | 29.168
-1.5 | 0.2388 | 0.00596 | -0.083 | 40.0671
-1 | 0.2986 | 0.00578 | -0.0835 | 51.6609
-0.5 | 0.3584 | 0.00554 | -0.084 | 64.6931
0 | 0.4177 | 0.00519 | -0.0846 | 80.4817
0.5 | 0.4765 | 0.00479 | -0.0851 | 99.4781
1 | 0.5357 | 0.00462 | -0.0856 | 115.9524
1.5 | 0.5954 | 0.00458 | -0.086 | 130
2 | 0.6552 | 0.0046 | -0.0864 | 142.4348
2.5 | 0.7145 | 0.00469 | -0.0868 | 152.3454
3 | 0.7732 | 0.00479 | -0.0869 | 161.4196
3.5 | 0.8312 | 0.00491 | -0.0869 | 169.2872
4 | 0.8889 | 0.00509 | -0.0869 | 174.6365
5 | 0.9952 | 0.0058 | -0.085 | 171.5862
5.5 | 1.0495 | 0.00628 | -0.0845 | 167.1178
6 | 1.1035 | 0.00707 | -0.0842 | 156.082
6.5 | 1.1474 | 0.00821 | -0.0822 | 139.7564
7 | 1.187 | 0.00946 | -0.0794 | 125.4757
7.5 | 1.2232 | 0.01069 | -0.076 | 114.4247
8 | 1.2591 | 0.01169 | -0.0723 | 107.7074
8.5 | 1.2871 | 0.01256 | -0.0672 | 102.4761
9 | 1.3154 | 0.01358 | -0.0626 | 96.863
9.5 | 1.3456 | 0.01471 | -0.0586 | 91.4752
10 | 1.3757 | 0.01598 | -0.055 | 86.0889
10.5 | 1.4045 | 0.01745 | -0.0515 | 80.4871
11 | 1.4317 | 0.01915 | -0.0482 | 74.7624
11.5 | 1.4583 | 0.02102 | -0.0451 | 69.3768
12 | 1.4816 | 0.02324 | -0.042 | 63.7522
12.5 | 1.503 | 0.02573 | -0.0392 | 58.4143
13 | 1.5236 | 0.02845 | -0.0366 | 53.5536
13.5 | 1.5405 | 0.03161 | -0.0342 | 48.7346
14 | 1.5541 | 0.03528 | -0.032 | 44.0505
14.5 | 1.5691 | 0.03908 | -0.0304 | 40.151
15 | 1.5821 | 0.04327 | -0.0291 | 36.5634
15.5 | 1.5899 | 0.04825 | -0.0281 | 32.9513
16 | 1.5876 | 0.05457 | -0.0277 | 29.0929
16.5 | 1.5938 | 0.0603 | -0.0278 | 26.4312
17 | 1.5964 | 0.06672 | -0.0285 | 23.9269
17.5 | 1.5956 | 0.07387 | -0.0297 | 21.6001
18 | 1.5914 | 0.08176 | -0.0317 | 19.4643
18.5 | 1.5815 | 0.09081 | -0.0345 | 17.4155
19 | 1.569 | 0.10055 | -0.0381 | 15.6042
19.5 | 1.5524 | 0.1113 | -0.0426 | 13.9479
20 | 1.5306 | 0.1232 | -0.0484 | 12.4237

## 63. Re 3M Mach 0.50 (1)
BIGFOIL.COM POLAR EXPORT
fx84w127
FX 84-W-127 |  |  |  | Cl Max: | 1.389 | at alpha= | 8 | deg
JavaFoil+Calcfoil stall+Eppler ext transition |  |  |  | L/D Max: | 138.987 | at alpha= | 2.5 | deg
Re: | 3000000 |  |  | Cd Min: | 0.00557 | at alpha= | 0 | deg
Mach: | 0.5 |  |  | Cl=0 at alpha= | -3.4632 | deg
|  |  |  | @ Cl=0.1, Cd= | 0.006811
|  |  |  | @ Cl=0.4, Cd= | 0.0057637
|  |  |  | @ Cl=0.6, Cd= | 0.0057225
alpha (deg) | Cl | Cd | Cm | Cl/Cd
-20 | -0.884 | 0.16922 | -0.038 | -5.225
-19.5 | -0.858 | 0.16399 | -0.038 | -5.23
-19 | -0.832 | 0.15947 | -0.038 | -5.216
-18.5 | -0.806 | 0.15445 | -0.038 | -5.217
-18 | -0.78 | 0.15066 | -0.038 | -5.176
-17.5 | -0.755 | 0.14754 | -0.039 | -5.116
-17 | -0.727 | 0.14031 | -0.038 | -5.18
-16.5 | -0.7 | 0.1336 | -0.038 | -5.24
-16 | -0.674 | 0.13065 | -0.037 | -5.156
-15.5 | -0.647 | 0.12653 | -0.038 | -5.117
-15 | -0.621 | 0.12199 | -0.038 | -5.093
-14.5 | -0.594 | 0.13739 | -0.037 | -4.323
-14 | -0.567 | 0.11325 | -0.037 | -5.01
-13.5 | -0.541 | 0.10985 | -0.037 | -4.924
-13 | -0.514 | 0.10486 | -0.037 | -4.906
-12.5 | -0.488 | 0.10171 | -0.037 | -4.798
-12 | -0.461 | 0.09827 | -0.037 | -4.695
-11.5 | -0.434 | 0.0924 | -0.036 | -4.696
-11 | -0.407 | 0.08955 | -0.036 | -4.549
-10.5 | -0.381 | 0.08667 | -0.036 | -4.392
-10 | -0.354 | 0.08326 | -0.036 | -4.251
-9.5 | -0.327 | 0.07302 | -0.035 | -4.476
-9 | -0.3 | 0.06341 | -0.036 | -4.734
-8.5 | -0.274 | 0.05613 | -0.039 | -4.881
-8 | -0.246 | 0.06317 | -0.034 | -3.894
-7.5 | -0.219 | 0.05296 | -0.037 | -4.144
-7 | -0.266 | 0.04839 | -0.038 | -5.494
-6.5 | -0.28 | 0.04093 | -0.048 | -6.845
-6 | -0.307 | 0.00932 | -0.08 | -32.959
-5.5 | -0.258 | 0.00769 | -0.081 | -33.553
-5 | -0.201 | 0.00774 | -0.081 | -25.914
-4.5 | -0.138 | 0.00744 | -0.082 | -18.553
-4 | -0.073 | 0.0072 | -0.083 | -10.1
-3.5 | -0.005 | 0.00705 | -0.083 | -0.772
-3 | 0.063 | 0.00687 | -0.084 | 9.178
-2.5 | 0.132 | 0.00676 | -0.084 | 19.551
-2 | 0.202 | 0.00691 | -0.085 | 29.181
-1.5 | 0.271 | 0.00664 | -0.086 | 40.85
-1 | 0.342 | 0.00641 | -0.086 | 53.379
-0.5 | 0.412 | 0.00563 | -0.087 | 73.047
0 | 0.481 | 0.00557 | -0.087 | 86.362
0.5 | 0.55 | 0.00565 | -0.088 | 97.365
1 | 0.619 | 0.00575 | -0.089 | 107.705
1.5 | 0.688 | 0.00591 | -0.089 | 116.555
2 | 0.753 | 0.00571 | -0.09 | 131.721
2.5 | 0.821 | 0.0059 | -0.09 | 138.987
3 | 0.888 | 0.00689 | -0.091 | 128.77
3.5 | 0.955 | 0.00725 | -0.092 | 131.632
4 | 1.021 | 0.00761 | -0.092 | 134.188
4.5 | 1.086 | 0.0079 | -0.093 | 137.513
5 | 1.147 | 0.00842 | -0.093 | 136.276
5.5 | 1.206 | 0.00931 | -0.093 | 129.608
6 | 1.261 | 0.00999 | -0.094 | 126.214
6.5 | 1.309 | 0.01154 | -0.094 | 113.443
7 | 1.344 | 0.01671 | -0.094 | 80.425
7.5 | 1.376 | 0.01813 | -0.094 | 75.856
8 | 1.389 | 0.01968 | -0.094 | 70.566
8.5 | 1.372 | 0.0215 | -0.094 | 63.826
9 | 1.287 | 0.02404 | -0.095 | 53.538
9.5 | 0.842 | 0.02755 | -0.094 | 30.577
10 | 0.873 | 0.02874 | -0.095 | 30.372
10.5 | 0.766 | 0.07549 | -0.048 | 10.15
11 | 0.794 | 0.07478 | -0.048 | 10.612
11.5 | 0.82 | 0.08329 | -0.047 | 9.845
12 | 0.848 | 0.09729 | -0.048 | 8.712
12.5 | 0.875 | 0.10179 | -0.049 | 8.598
13 | 0.902 | 0.10338 | -0.049 | 8.728

## 64. Re 3M Mach 0.50 (2)
BIGFOIL.COM POLAR EXPORT
fx84w127
FX 84-W-127 |  |  |  | Cl Max: | 1.4349 | at alpha= | 11.5 | deg
XFOIL ncrit=9 |  |  |  | L/D Max: | 180.233 | at alpha= | 4.5 | deg
Re: | 3000000 |  |  | Cd Min: | 0.25359 | at alpha= | -20 | deg
Mach: | 0.5 |  |  | Cl=0 at alpha= | -3.4645 | deg
|  |  |  | @ Cl=0.1, Cd= | 0.0067609
|  |  |  | @ Cl=0.4, Cd= | 0.005979
|  |  |  | @ Cl=0.6, Cd= | 0.0050424
alpha (deg) | Cl | Cd | Cm | Cl/Cd
-20 | -0.6113 | 0.25359 | 0.0242 | -2.4106
-19.5 | -0.5888 | 0.24439 | 0.019 | -2.4093
-19 | -0.5662 | 0.23626 | 0.0139 | -2.3965
-18.5 | -0.544 | 0.22787 | 0.0089 | -2.3873
-18 | -0.5217 | 0.21992 | 0.0041 | -2.3722
-17.5 | -0.5001 | 0.21173 | -0.0007 | -2.362
-17 | -0.4765 | 0.20559 | -0.0051 | -2.3177
-16.5 | -0.4556 | 0.19727 | -0.0097 | -2.3095
-16 | -0.4293 | 0.18769 | -0.0165 | -2.2873
-15.5 | -0.4016 | 0.18007 | -0.0226 | -2.2302
-15 | -0.3842 | 0.17196 | -0.0265 | -2.2342
-14.5 | -0.3669 | 0.1635 | -0.0307 | -2.244
-14 | -0.349 | 0.15528 | -0.035 | -2.2476
-13.5 | -0.3335 | 0.1465 | -0.0395 | -2.2765
-13 | -0.3193 | 0.13759 | -0.044 | -2.3207
-12.5 | -0.3075 | 0.12861 | -0.0488 | -2.3909
-12 | -0.2906 | 0.12122 | -0.053 | -2.3973
-11.5 | -0.277 | 0.11335 | -0.0573 | -2.4438
-11 | -0.2699 | 0.10436 | -0.0621 | -2.5862
-10.5 | -0.2739 | 0.09379 | -0.0677 | -2.9204
-10 | -0.2831 | 0.08339 | -0.0737 | -3.3949
-9.5 | -0.2928 | 0.07377 | -0.0795 | -3.9691
-9 | -0.3027 | 0.06477 | -0.0852 | -4.6735
-8.5 | -0.3271 | 0.05453 | -0.0922 | -5.9985
-8 | -0.3512 | 0.04401 | -0.1024 | -7.98
-7.5 | -0.3882 | 0.03424 | -0.1057 | -11.3376
-7 | -0.421 | 0.02249 | -0.1059 | -18.7194
-6.5 | -0.4158 | 0.01345 | -0.1029 | -30.9145
-6 | -0.3578 | 0.01045 | -0.0999 | -34.2392
-5.5 | -0.2891 | 0.00912 | -0.0977 | -31.6996
-5 | -0.2181 | 0.00835 | -0.0961 | -26.1198
-4.5 | -0.1467 | 0.0078 | -0.095 | -18.8077
-4 | -0.0757 | 0.00742 | -0.0943 | -10.2022
-3.5 | -0.005 | 0.00712 | -0.0938 | -0.70225
-3 | 0.0654 | 0.00686 | -0.0936 | 9.5335
-2.5 | 0.1352 | 0.00666 | -0.0936 | 20.3003
-2 | 0.2045 | 0.00649 | -0.0937 | 31.51
-1.5 | 0.2737 | 0.00631 | -0.0939 | 43.3756
-1 | 0.3426 | 0.00613 | -0.0943 | 55.8891
-0.5 | 0.411 | 0.00595 | -0.0947 | 69.0756
0.5 | 0.5461 | 0.00525 | -0.0957 | 104.019
1 | 0.6136 | 0.00499 | -0.0961 | 122.9659
1.5 | 0.6818 | 0.00496 | -0.0964 | 137.4597
2 | 0.75 | 0.00503 | -0.0966 | 149.1054
2.5 | 0.8182 | 0.00515 | -0.0967 | 158.8738
3 | 0.8856 | 0.00531 | -0.0965 | 166.7797
3.5 | 0.9523 | 0.00549 | -0.096 | 173.4608
4 | 1.0191 | 0.00573 | -0.0954 | 177.8534
4.5 | 1.0832 | 0.00601 | -0.0941 | 180.2329
5.5 | 1.1974 | 0.00731 | -0.0891 | 163.803
6 | 1.2409 | 0.00849 | -0.0845 | 146.1602
6.5 | 1.2562 | 0.01004 | -0.0753 | 125.1195
7 | 1.2589 | 0.01227 | -0.0656 | 102.5998
7.5 | 1.2685 | 0.01488 | -0.0581 | 85.2487
8 | 1.2916 | 0.0173 | -0.0527 | 74.659
8.5 | 1.3187 | 0.01979 | -0.0481 | 66.6347
9 | 1.3466 | 0.02247 | -0.0439 | 59.9288
9.5 | 1.3726 | 0.02548 | -0.0399 | 53.8697
10 | 1.3937 | 0.02902 | -0.0361 | 48.0255
10.5 | 1.4152 | 0.03286 | -0.0326 | 43.0676
11 | 1.4277 | 0.03767 | -0.0295 | 37.9002
11.5 | 1.4349 | 0.04327 | -0.0269 | 33.1615
12 | 1.4333 | 0.05004 | -0.0252 | 28.6431
12.5 | 1.4229 | 0.05808 | -0.0245 | 24.499
13 | 1.4044 | 0.06749 | -0.0251 | 20.809
13.5 | 1.382 | 0.07798 | -0.027 | 17.7225
14 | 1.3568 | 0.08954 | -0.0305 | 15.153
14.5 | 1.3303 | 0.10212 | -0.0357 | 13.0268
15 | 1.3022 | 0.11575 | -0.0426 | 11.2501
15.5 | 1.277 | 0.12979 | -0.0506 | 9.839
16 | 1.2539 | 0.14418 | -0.0596 | 8.6968
16.5 | 1.2337 | 0.15877 | -0.0692 | 7.7704

## 65. Re 4M Mach 0.00 (1)
BIGFOIL.COM POLAR EXPORT
fx84w127
FX 84-W-127 |  |  |  | Cl Max: | 1.525 | at alpha= | 12.5 | deg
JavaFoil+Calcfoil stall+Eppler ext transition |  |  |  | L/D Max: | 166.524 | at alpha= | 6.5 | deg
Re: | 4000000 |  |  | Cd Min: | 0.00543 | at alpha= | 0.5 | deg
Mach: | 0 |  |  | Cl=0 at alpha= | -3.4583 | deg
|  |  |  | @ Cl=0.1, Cd= | 0.006775
|  |  |  | @ Cl=0.4, Cd= | 0.0055223
|  |  |  | @ Cl=0.6, Cd= | 0.0056132
alpha (deg) | Cl | Cd | Cm | Cl/Cd
-15 | -0.583 | 0.10371 | -0.033 | -5.617
-14.5 | -0.589 | 0.09752 | -0.034 | -6.041
-14 | -0.594 | 0.09143 | -0.035 | -6.495
-13.5 | -0.596 | 0.0855 | -0.036 | -6.973
-13 | -0.596 | 0.07947 | -0.037 | -7.502
-12.5 | -0.594 | 0.07303 | -0.039 | -8.133
-12 | -0.589 | 0.06668 | -0.041 | -8.837
-11.5 | -0.583 | 0.05966 | -0.043 | -9.764
-11 | -0.576 | 0.05045 | -0.047 | -11.424
-10.5 | -0.594 | 0.02761 | -0.056 | -21.5
-10 | -0.618 | 0.0121 | -0.063 | -51.083
-9.5 | -0.601 | 0.01015 | -0.065 | -59.196
-9 | -0.571 | 0.00945 | -0.066 | -60.372
-8.5 | -0.533 | 0.00783 | -0.067 | -68.033
-8 | -0.491 | 0.00754 | -0.067 | -65.119
-7.5 | -0.446 | 0.0077 | -0.068 | -57.939
-7 | -0.397 | 0.00746 | -0.068 | -53.229
-6.5 | -0.345 | 0.00727 | -0.069 | -47.52
-6 | -0.292 | 0.00709 | -0.069 | -41.154
-5.5 | -0.237 | 0.00684 | -0.07 | -34.559
-5 | -0.18 | 0.00696 | -0.07 | -25.844
-4.5 | -0.122 | 0.00689 | -0.071 | -17.763
-4 | -0.064 | 0.00717 | -0.072 | -8.914
-3.5 | -0.005 | 0.00702 | -0.072 | -0.677
-3 | 0.055 | 0.00688 | -0.073 | 7.977
-2.5 | 0.115 | 0.00674 | -0.073 | 17.041
-2 | 0.175 | 0.00651 | -0.074 | 26.867
-1.5 | 0.235 | 0.00633 | -0.074 | 37.198
-1 | 0.296 | 0.00615 | -0.075 | 48.17
-0.5 | 0.356 | 0.00558 | -0.075 | 63.932
0 | 0.417 | 0.0055 | -0.076 | 75.772
0.5 | 0.477 | 0.00543 | -0.076 | 87.803
1 | 0.537 | 0.00548 | -0.077 | 97.934
1.5 | 0.597 | 0.00561 | -0.077 | 106.363
2 | 0.654 | 0.00567 | -0.078 | 115.322
2.5 | 0.714 | 0.00584 | -0.079 | 122.259
3 | 0.773 | 0.00608 | -0.079 | 127.212
3.5 | 0.832 | 0.00628 | -0.08 | 132.464
4 | 0.891 | 0.00647 | -0.08 | 137.705
4.5 | 0.95 | 0.00667 | -0.081 | 142.483
5 | 1.008 | 0.0072 | -0.081 | 139.998
5.5 | 1.065 | 0.00761 | -0.082 | 139.816
6 | 1.118 | 0.00711 | -0.082 | 157.307
6.5 | 1.171 | 0.00703 | -0.083 | 166.524
7 | 1.219 | 0.00906 | -0.083 | 134.509
7.5 | 1.266 | 0.00978 | -0.083 | 129.387
8 | 1.303 | 0.0128 | -0.083 | 101.785
8.5 | 1.344 | 0.01353 | -0.084 | 99.357
9 | 1.381 | 0.01431 | -0.084 | 96.503
9.5 | 1.415 | 0.01507 | -0.084 | 93.879
10 | 1.445 | 0.01593 | -0.085 | 90.736
10.5 | 1.471 | 0.01688 | -0.085 | 87.112
11 | 1.492 | 0.01793 | -0.085 | 83.187
11.5 | 1.508 | 0.01892 | -0.086 | 79.723
12 | 1.52 | 0.02012 | -0.086 | 75.552
12.5 | 1.525 | 0.02148 | -0.086 | 70.98
13 | 1.519 | 0.02289 | -0.086 | 66.349
13.5 | 1.507 | 0.02443 | -0.087 | 61.692
14 | 1.49 | 0.0262 | -0.087 | 56.862
14.5 | 1.467 | 0.02816 | -0.087 | 52.096
15 | 1.439 | 0.03027 | -0.087 | 47.545
15.5 | 1.407 | 0.03268 | -0.087 | 43.047
16 | 1.37 | 0.03541 | -0.087 | 38.688
16.5 | 1.33 | 0.03841 | -0.087 | 34.63
17 | 1.287 | 0.04221 | -0.087 | 30.489
17.5 | 1.241 | 0.04638 | -0.087 | 26.76

## 66. Re 4M Mach 0.00 (2)
BIGFOIL.COM POLAR EXPORT
fx84w127
FX 84-W-127 |  |  |  | Cl Max: | 1.7155 | at alpha= | 19 | deg
XFOIL ncrit=9 |  |  |  | L/D Max: | 179.498 | at alpha= | 4 | deg
Re: | 4000000 |  |  | Cd Min: | 0.22587 | at alpha= | -20 | deg
Mach: | 0 |  |  | Cl=0 at alpha= | -3.487 | deg
|  |  |  | @ Cl=0.1, Cd= | 0.0059541
|  |  |  | @ Cl=0.4, Cd= | 0.0050616
|  |  |  | @ Cl=0.6, Cd= | 0.0043344
alpha (deg) | Cl | Cd | Cm | Cl/Cd
-20 | -0.5639 | 0.22587 | 0.0159 | -2.4966
-18 | -1.2742 | 0.03679 | -0.093 | -34.6344
-17.5 | -1.2929 | 0.03029 | -0.0953 | -42.6841
-17 | -1.3061 | 0.02611 | -0.0933 | -50.023
-16.5 | -1.2998 | 0.02374 | -0.0899 | -54.7515
-16 | -1.2841 | 0.0221 | -0.0857 | -58.1041
-15.5 | -1.2543 | 0.02064 | -0.0832 | -60.7703
-15 | -1.2182 | 0.01934 | -0.0814 | -62.9886
-14.5 | -1.1784 | 0.01811 | -0.0799 | -65.069
-14 | -1.1352 | 0.01703 | -0.0788 | -66.6588
-13.5 | -1.0893 | 0.01609 | -0.0779 | -67.7004
-13 | -1.0418 | 0.01518 | -0.0772 | -68.6298
-12.5 | -0.9937 | 0.01422 | -0.0766 | -69.8805
-12 | -0.9461 | 0.01305 | -0.0759 | -72.4981
-11.5 | -0.8951 | 0.01228 | -0.0755 | -72.8909
-11 | -0.8426 | 0.01162 | -0.0753 | -72.5129
-10.5 | -0.7892 | 0.01105 | -0.0752 | -71.4208
-10 | -0.7351 | 0.01055 | -0.0751 | -69.6777
-9.5 | -0.6809 | 0.00998 | -0.0751 | -68.2265
-9 | -0.6266 | 0.00941 | -0.075 | -66.5887
-8.5 | -0.5711 | 0.00899 | -0.0751 | -63.5261
-8 | -0.515 | 0.00864 | -0.0753 | -59.6065
-7.5 | -0.4593 | 0.00821 | -0.0755 | -55.944
-7 | -0.4027 | 0.00789 | -0.0757 | -51.0393
-6.5 | -0.3459 | 0.00757 | -0.076 | -45.6935
-6 | -0.289 | 0.0073 | -0.0763 | -39.589
-5.5 | -0.2318 | 0.00703 | -0.0766 | -32.973
-5 | -0.1743 | 0.00682 | -0.077 | -25.5572
-4.5 | -0.1168 | 0.0066 | -0.0773 | -17.697
-4 | -0.0591 | 0.0064 | -0.0778 | -9.2344
-3.5 | -0.0015 | 0.00623 | -0.0782 | -0.24077
-3 | 0.0563 | 0.00609 | -0.0786 | 9.2447
-2.5 | 0.1142 | 0.00591 | -0.0791 | 19.3232
-2 | 0.1721 | 0.00578 | -0.0796 | 29.7751
-1.5 | 0.23 | 0.00563 | -0.0801 | 40.8526
-1 | 0.2878 | 0.00545 | -0.0807 | 52.8073
-0.5 | 0.3455 | 0.00528 | -0.0812 | 65.4356
0 | 0.4029 | 0.00505 | -0.0818 | 79.7822
0.5 | 0.4599 | 0.00472 | -0.0824 | 97.4364
1 | 0.5172 | 0.00443 | -0.083 | 116.7494
1.5 | 0.5747 | 0.00433 | -0.0836 | 132.7252
2 | 0.6321 | 0.00434 | -0.084 | 145.6452
2.5 | 0.6893 | 0.0044 | -0.0845 | 156.6591
3 | 0.7463 | 0.00449 | -0.0849 | 166.2138
3.5 | 0.8026 | 0.0046 | -0.0851 | 174.4783
4 | 0.858 | 0.00478 | -0.0852 | 179.4979
4.5 | 0.9112 | 0.00516 | -0.085 | 176.5891
5 | 0.9626 | 0.00561 | -0.0845 | 171.5865
5.5 | 1.0106 | 0.0061 | -0.0833 | 165.6721
6 | 1.0613 | 0.00683 | -0.083 | 155.388
6.5 | 1.107 | 0.00779 | -0.0818 | 142.1053
7 | 1.1505 | 0.00881 | -0.0803 | 130.5902
7.5 | 1.1937 | 0.00973 | -0.0787 | 122.6824
8 | 1.2377 | 0.01047 | -0.0772 | 118.2139
8.5 | 1.281 | 0.01117 | -0.0755 | 114.6822
9 | 1.3224 | 0.01184 | -0.0736 | 111.6892
9.5 | 1.3585 | 0.01251 | -0.0706 | 108.5931
10 | 1.3876 | 0.01321 | -0.0665 | 105.0416
10.5 | 1.4171 | 0.01405 | -0.0628 | 100.8612
11 | 1.4454 | 0.01508 | -0.0594 | 95.8488
11.5 | 1.4748 | 0.01616 | -0.0564 | 91.2624
12 | 1.501 | 0.01751 | -0.0532 | 85.7224
12.5 | 1.527 | 0.01899 | -0.0504 | 80.4107
13 | 1.5526 | 0.02059 | -0.0478 | 75.4055
13.5 | 1.5749 | 0.02251 | -0.0451 | 69.9645
14 | 1.5953 | 0.02468 | -0.0426 | 64.6394
14.5 | 1.6166 | 0.02691 | -0.0405 | 60.0743
15 | 1.6353 | 0.02944 | -0.0385 | 55.5469
15.5 | 1.6507 | 0.03242 | -0.0367 | 50.9161
16 | 1.6608 | 0.03606 | -0.0349 | 46.0566
16.5 | 1.6751 | 0.03951 | -0.0338 | 42.3969
17 | 1.6898 | 0.04306 | -0.033 | 39.2429
17.5 | 1.7003 | 0.04727 | -0.0324 | 35.97
18 | 1.7089 | 0.05183 | -0.0322 | 32.9713
18.5 | 1.713 | 0.05714 | -0.0323 | 29.979
19 | 1.7155 | 0.06285 | -0.0329 | 27.2951
19.5 | 1.715 | 0.06922 | -0.0339 | 24.7761
20 | 1.7058 | 0.077 | -0.0356 | 22.1532

## 67. Re 4M Mach 0.10 (1)
BIGFOIL.COM POLAR EXPORT
fx84w127
FX 84-W-127 |  |  |  | Cl Max: | 1.517 | at alpha= | 12.5 | deg
JavaFoil+Calcfoil stall+Eppler ext transition |  |  |  | L/D Max: | 165.889 | at alpha= | 6.5 | deg
Re: | 4000000 |  |  | Cd Min: | 0.00547 | at alpha= | 0.5 | deg
Mach: | 0.1 |  |  | Cl=0 at alpha= | -3.4583 | deg
|  |  |  | @ Cl=0.1, Cd= | 0.0067675
|  |  |  | @ Cl=0.4, Cd= | 0.0055318
|  |  |  | @ Cl=0.6, Cd= | 0.00561
alpha (deg) | Cl | Cd | Cm | Cl/Cd
-15 | -0.555 | 0.10585 | -0.033 | -5.247
-14.5 | -0.565 | 0.09954 | -0.034 | -5.676
-14 | -0.572 | 0.09345 | -0.034 | -6.124
-13.5 | -0.578 | 0.08737 | -0.036 | -6.61
-13 | -0.58 | 0.08141 | -0.037 | -7.123
-12.5 | -0.58 | 0.0749 | -0.038 | -7.746
-12 | -0.577 | 0.06879 | -0.04 | -8.392
-11.5 | -0.572 | 0.06204 | -0.042 | -9.221
-11 | -0.565 | 0.05418 | -0.045 | -10.436
-10.5 | -0.565 | 0.04066 | -0.051 | -13.89
-10 | -0.607 | 0.01367 | -0.063 | -44.359
-9.5 | -0.596 | 0.01048 | -0.065 | -56.902
-9 | -0.569 | 0.0096 | -0.067 | -59.32
-8.5 | -0.533 | 0.0079 | -0.067 | -67.48
-8 | -0.492 | 0.00758 | -0.068 | -64.876
-7.5 | -0.447 | 0.00777 | -0.068 | -57.478
-7 | -0.398 | 0.00746 | -0.069 | -53.34
-6.5 | -0.346 | 0.00725 | -0.069 | -47.781
-6 | -0.293 | 0.00707 | -0.07 | -41.414
-5.5 | -0.237 | 0.0069 | -0.07 | -34.434
-5 | -0.181 | 0.00678 | -0.071 | -26.662
-4.5 | -0.123 | 0.00687 | -0.071 | -17.896
-4 | -0.064 | 0.0072 | -0.072 | -8.918
-3.5 | -0.005 | 0.00703 | -0.072 | -0.68
-3 | 0.055 | 0.00688 | -0.073 | 8.013
-2.5 | 0.115 | 0.00673 | -0.073 | 17.162
-2 | 0.176 | 0.00654 | -0.074 | 26.906
-1.5 | 0.236 | 0.00638 | -0.075 | 37.086
-1 | 0.298 | 0.00617 | -0.075 | 48.261
-0.5 | 0.358 | 0.00558 | -0.076 | 64.201
0 | 0.419 | 0.00551 | -0.076 | 75.958
0.5 | 0.479 | 0.00547 | -0.077 | 87.626
1 | 0.539 | 0.00552 | -0.077 | 97.719
1.5 | 0.6 | 0.00561 | -0.078 | 106.91
2 | 0.657 | 0.00571 | -0.078 | 115.075
2.5 | 0.717 | 0.00588 | -0.079 | 121.894
3 | 0.777 | 0.00614 | -0.079 | 126.615
3.5 | 0.836 | 0.00629 | -0.08 | 133.082
4 | 0.896 | 0.00654 | -0.081 | 136.936
4.5 | 0.955 | 0.00668 | -0.081 | 143.066
5 | 1.013 | 0.00729 | -0.082 | 138.905
5.5 | 1.069 | 0.00726 | -0.082 | 147.301
6 | 1.123 | 0.00716 | -0.083 | 156.852
6.5 | 1.176 | 0.00709 | -0.083 | 165.889
7 | 1.224 | 0.00915 | -0.083 | 133.785
7.5 | 1.271 | 0.00991 | -0.084 | 128.236
8 | 1.308 | 0.01294 | -0.084 | 101.081
8.5 | 1.348 | 0.0137 | -0.084 | 98.383
9 | 1.385 | 0.01449 | -0.084 | 95.587
9.5 | 1.418 | 0.01529 | -0.085 | 92.745
10 | 1.447 | 0.01615 | -0.085 | 89.576
10.5 | 1.471 | 0.01715 | -0.085 | 85.813
11 | 1.491 | 0.01823 | -0.086 | 81.772
11.5 | 1.505 | 0.01926 | -0.086 | 78.168
12 | 1.515 | 0.02051 | -0.086 | 73.855
12.5 | 1.517 | 0.02189 | -0.087 | 69.273
13 | 1.507 | 0.02343 | -0.087 | 64.325
13.5 | 1.492 | 0.02505 | -0.087 | 59.559
14 | 1.47 | 0.02685 | -0.087 | 54.741
14.5 | 1.442 | 0.02891 | -0.087 | 49.88
15 | 1.409 | 0.03128 | -0.087 | 45.031
15.5 | 1.371 | 0.03391 | -0.088 | 40.419
16 | 1.328 | 0.03694 | -0.088 | 35.945
16.5 | 1.282 | 0.0403 | -0.087 | 31.813
17 | 1.232 | 0.04451 | -0.087 | 27.689
17.5 | 1.179 | 0.04985 | -0.087 | 23.659

## 68. Re 4M Mach 0.10 (2)
BIGFOIL.COM POLAR EXPORT
fx84w127
FX 84-W-127 |  |  |  | Cl Max: | 1.7016 | at alpha= | 19 | deg
XFOIL ncrit=9 |  |  |  | L/D Max: | 179.854 | at alpha= | 4 | deg
Re: | 4000000 |  |  | Cd Min: | 0.08176 | at alpha= | 20 | deg
Mach: | 0.1 |  |  | Cl=0 at alpha= | -3.4871 | deg
|  |  |  | @ Cl=0.1, Cd= | 0.0059734
|  |  |  | @ Cl=0.4, Cd= | 0.0050815
|  |  |  | @ Cl=0.6, Cd= | 0.0043438
alpha (deg) | Cl | Cd | Cm | Cl/Cd
-17 | -1.2431 | 0.03207 | -0.0974 | -38.7621
-16.5 | -1.2592 | 0.02725 | -0.0964 | -46.2092
-16 | -1.2591 | 0.02434 | -0.093 | -51.7297
-15.5 | -1.2474 | 0.02252 | -0.0881 | -55.3908
-15 | -1.2174 | 0.02087 | -0.0855 | -58.3325
-14.5 | -1.1817 | 0.01934 | -0.0835 | -61.1013
-14 | -1.1409 | 0.01801 | -0.0819 | -63.3481
-13.5 | -1.0963 | 0.01688 | -0.0806 | -64.9467
-13 | -1.0497 | 0.0158 | -0.0796 | -66.4367
-12.5 | -1.0006 | 0.0149 | -0.0789 | -67.1544
-12 | -0.9528 | 0.01367 | -0.0779 | -69.7001
-11 | -0.85 | 0.01192 | -0.0769 | -71.3087
-10.5 | -0.7962 | 0.01128 | -0.0766 | -70.5851
-10 | -0.7417 | 0.01072 | -0.0764 | -69.1884
-9.5 | -0.6863 | 0.01024 | -0.0763 | -67.0215
-9 | -0.6319 | 0.00955 | -0.0761 | -66.1675
-8.5 | -0.576 | 0.00908 | -0.0761 | -63.4361
-8 | -0.5194 | 0.00871 | -0.0762 | -59.6326
-7.5 | -0.463 | 0.00829 | -0.0763 | -55.8504
-7 | -0.406 | 0.00794 | -0.0764 | -51.1335
-6.5 | -0.3486 | 0.00763 | -0.0766 | -45.6881
-6 | -0.2913 | 0.00733 | -0.0769 | -39.7408
-5.5 | -0.2335 | 0.00706 | -0.0772 | -33.0737
-5 | -0.1757 | 0.00685 | -0.0775 | -25.6496
-4.5 | -0.1178 | 0.00662 | -0.0779 | -17.7946
-4 | -0.0596 | 0.00641 | -0.0783 | -9.298
-3.5 | -0.0015 | 0.00624 | -0.0787 | -0.24038
-3 | 0.0566 | 0.0061 | -0.0791 | 9.2787
-2.5 | 0.1149 | 0.00593 | -0.0796 | 19.3761
-2 | 0.1732 | 0.00579 | -0.0801 | 29.9136
-1.5 | 0.2314 | 0.00565 | -0.0806 | 40.9558
-1 | 0.2896 | 0.00547 | -0.0811 | 52.9433
-0.5 | 0.3477 | 0.00529 | -0.0817 | 65.7278
0 | 0.4054 | 0.00506 | -0.0823 | 80.1186
0.5 | 0.4627 | 0.00474 | -0.0829 | 97.616
1 | 0.5203 | 0.00445 | -0.0835 | 116.9213
1.5 | 0.5782 | 0.00434 | -0.084 | 133.2258
2 | 0.636 | 0.00435 | -0.0845 | 146.2069
2.5 | 0.6935 | 0.00442 | -0.0849 | 156.9005
3 | 0.7509 | 0.00451 | -0.0853 | 166.4967
3.5 | 0.8076 | 0.00462 | -0.0855 | 174.8052
4 | 0.8633 | 0.0048 | -0.0856 | 179.8542
4.5 | 0.9169 | 0.00518 | -0.0854 | 177.0077
5 | 0.9685 | 0.00564 | -0.0849 | 171.7199
5.5 | 1.0167 | 0.00614 | -0.0836 | 165.5863
6 | 1.0676 | 0.00687 | -0.0832 | 155.4003
6.5 | 1.1132 | 0.00785 | -0.0819 | 141.8089
7 | 1.1561 | 0.00892 | -0.0802 | 129.6076
7.5 | 1.1996 | 0.00982 | -0.0785 | 122.1589
8 | 1.2435 | 0.01057 | -0.0769 | 117.6443
8.5 | 1.2861 | 0.01129 | -0.075 | 113.915
9 | 1.3273 | 0.01197 | -0.0729 | 110.8855
9.5 | 1.3591 | 0.01265 | -0.069 | 107.4387
10 | 1.3883 | 0.01343 | -0.0649 | 103.373
10.5 | 1.4185 | 0.01432 | -0.0613 | 99.0573
11 | 1.4463 | 0.01545 | -0.0578 | 93.6117
11.5 | 1.4761 | 0.01658 | -0.0548 | 89.029
12 | 1.5015 | 0.01807 | -0.0516 | 83.0935
12.5 | 1.5283 | 0.01959 | -0.0488 | 78.0143
13 | 1.5531 | 0.02133 | -0.0461 | 72.8129
13.5 | 1.5737 | 0.02347 | -0.0434 | 67.0516
14 | 1.5956 | 0.02565 | -0.041 | 62.2066
14.5 | 1.6154 | 0.0281 | -0.0389 | 57.4875
15 | 1.6333 | 0.03083 | -0.0369 | 52.9776
15.5 | 1.6468 | 0.03414 | -0.035 | 48.2367
16 | 1.6583 | 0.03783 | -0.0335 | 43.8356
16.5 | 1.6719 | 0.04152 | -0.0324 | 40.2673
17 | 1.6851 | 0.04542 | -0.0317 | 37.1004
17.5 | 1.694 | 0.04997 | -0.0313 | 33.9003
18 | 1.7006 | 0.05498 | -0.0312 | 30.9312
18.5 | 1.7014 | 0.06091 | -0.0316 | 27.933
19 | 1.7016 | 0.06718 | -0.0324 | 25.329
19.5 | 1.6965 | 0.07445 | -0.0339 | 22.7871
20 | 1.693 | 0.08176 | -0.0358 | 20.7069

## 69. Re 4M Mach 0.25 (1)
BIGFOIL.COM POLAR EXPORT
fx84w127
FX 84-W-127 |  |  |  | Cl Max: | 1.474 | at alpha= | 11 | deg
JavaFoil+Calcfoil stall+Eppler ext transition |  |  |  | L/D Max: | 154.117 | at alpha= | 5.5 | deg
Re: | 4000000 |  |  | Cd Min: | 0.00552 | at alpha= | 0.5 | deg
Mach: | 0.25 |  |  | Cl=0 at alpha= | -3.4597 | deg
|  |  |  | @ Cl=0.1, Cd= | 0.0068002
|  |  |  | @ Cl=0.4, Cd= | 0.0056281
|  |  |  | @ Cl=0.6, Cd= | 0.0056668
alpha (deg) | Cl | Cd | Cm | Cl/Cd
-14 | -0.386 | 0.10598 | -0.031 | -3.641
-13.5 | -0.418 | 0.10056 | -0.031 | -4.152
-13 | -0.445 | 0.0936 | -0.032 | -4.751
-12.5 | -0.467 | 0.08651 | -0.033 | -5.398
-12 | -0.484 | 0.07972 | -0.035 | -6.069
-11.5 | -0.495 | 0.07321 | -0.036 | -6.764
-11 | -0.501 | 0.06678 | -0.039 | -7.503
-10.5 | -0.501 | 0.06065 | -0.041 | -8.265
-10 | -0.497 | 0.05354 | -0.044 | -9.286
-9.5 | -0.493 | 0.0427 | -0.05 | -11.558
-9 | -0.546 | 0.01128 | -0.067 | -48.426
-8.5 | -0.526 | 0.00974 | -0.069 | -54.011
-8 | -0.492 | 0.00792 | -0.07 | -62.082
-7.5 | -0.45 | 0.00758 | -0.07 | -59.424
-7 | -0.403 | 0.00766 | -0.071 | -52.673
-6.5 | -0.352 | 0.00746 | -0.071 | -47.188
-6 | -0.298 | 0.00727 | -0.072 | -41.074
-5.5 | -0.243 | 0.007 | -0.072 | -34.682
-5 | -0.185 | 0.00687 | -0.073 | -26.947
-4.5 | -0.126 | 0.00673 | -0.073 | -18.725
-4 | -0.066 | 0.00658 | -0.074 | -10.014
-3.5 | -0.005 | 0.00683 | -0.074 | -0.718
-3 | 0.057 | 0.00671 | -0.075 | 8.442
-2.5 | 0.119 | 0.00684 | -0.075 | 17.34
-2 | 0.181 | 0.00662 | -0.076 | 27.274
-1.5 | 0.243 | 0.0065 | -0.077 | 37.378
-1 | 0.306 | 0.00632 | -0.077 | 48.426
-0.5 | 0.368 | 0.00569 | -0.078 | 64.731
0 | 0.43 | 0.00557 | -0.078 | 77.25
0.5 | 0.492 | 0.00552 | -0.079 | 89.139
1 | 0.554 | 0.0056 | -0.079 | 99.042
1.5 | 0.616 | 0.00569 | -0.08 | 108.388
2 | 0.675 | 0.00583 | -0.081 | 115.787
2.5 | 0.737 | 0.006 | -0.081 | 122.706
3 | 0.798 | 0.0063 | -0.082 | 126.728
3.5 | 0.859 | 0.00608 | -0.082 | 141.338
4 | 0.92 | 0.00632 | -0.083 | 145.5
4.5 | 0.981 | 0.00652 | -0.083 | 150.498
5 | 1.039 | 0.00717 | -0.084 | 144.987
5.5 | 1.096 | 0.00711 | -0.084 | 154.117
6 | 1.15 | 0.00806 | -0.085 | 142.707
6.5 | 1.201 | 0.00894 | -0.085 | 134.368
7 | 1.251 | 0.00965 | -0.085 | 129.625
7.5 | 1.291 | 0.01277 | -0.085 | 101.065
8 | 1.332 | 0.01375 | -0.086 | 96.881
8.5 | 1.37 | 0.01464 | -0.086 | 93.531
9 | 1.403 | 0.01552 | -0.086 | 90.385
9.5 | 1.43 | 0.01647 | -0.087 | 86.833
10 | 1.452 | 0.01753 | -0.087 | 82.808
10.5 | 1.467 | 0.01872 | -0.087 | 78.328
11 | 1.474 | 0.02003 | -0.088 | 73.583
11.5 | 1.474 | 0.02137 | -0.088 | 68.966
12 | 1.465 | 0.02293 | -0.088 | 63.905
12.5 | 1.445 | 0.02476 | -0.088 | 58.348
13 | 1.406 | 0.0268 | -0.089 | 52.464
13.5 | 1.357 | 0.02912 | -0.089 | 46.588
14 | 1.296 | 0.03177 | -0.089 | 40.791
14.5 | 1.224 | 0.03508 | -0.089 | 34.909
15 | 1.142 | 0.03963 | -0.088 | 28.81
15.5 | 1.044 | 0.04789 | -0.087 | 21.806
16 | 0.917 | 0.07114 | -0.081 | 12.892

## 70. Re 4M Mach 0.25 (2)
BIGFOIL.COM POLAR EXPORT
fx84w127
FX 84-W-127 |  |  |  | Cl Max: | 1.6465 | at alpha= | 17 | deg
XFOIL ncrit=9 |  |  |  | L/D Max: | 182.265 | at alpha= | 4 | deg
Re: | 4000000 |  |  | Cd Min: | 0.20227 | at alpha= | -18 | deg
Mach: | 0.25 |  |  | Cl=0 at alpha= | -3.4834 | deg
|  |  |  | @ Cl=0.1, Cd= | 0.0060563
|  |  |  | @ Cl=0.4, Cd= | 0.0052108
|  |  |  | @ Cl=0.6, Cd= | 0.0044296
alpha (deg) | Cl | Cd | Cm | Cl/Cd
-18 | -0.5032 | 0.20227 | 0.0007 | -2.4878
-17.5 | -0.4867 | 0.19496 | -0.0034 | -2.4964
-15.5 | -0.4514 | 0.15961 | -0.0183 | -2.8281
-15 | -0.5763 | 0.11895 | -0.0376 | -4.8449
-14.5 | -0.6214 | 0.09584 | -0.0574 | -6.4837
-14 | -0.9268 | 0.03938 | -0.1019 | -23.5348
-13.5 | -0.9857 | 0.03025 | -0.1045 | -32.5851
-13 | -1.017 | 0.02569 | -0.0978 | -39.5874
-12.5 | -1.0041 | 0.02188 | -0.0941 | -45.8912
-12 | -0.9716 | 0.01907 | -0.0913 | -50.9491
-11.5 | -0.9291 | 0.01692 | -0.0891 | -54.9113
-11 | -0.8827 | 0.01493 | -0.0871 | -59.1226
-10.5 | -0.8319 | 0.01327 | -0.0855 | -62.6903
-10 | -0.7764 | 0.0122 | -0.0843 | -63.6393
-9.5 | -0.7193 | 0.01131 | -0.0833 | -63.5986
-9 | -0.6609 | 0.01059 | -0.0825 | -62.4079
-8.5 | -0.6028 | 0.00983 | -0.0818 | -61.3225
-8 | -0.5437 | 0.00921 | -0.0813 | -59.0337
-7.5 | -0.4839 | 0.00874 | -0.0809 | -55.3661
-7 | -0.4243 | 0.00828 | -0.0806 | -51.244
-6.5 | -0.3642 | 0.00789 | -0.0805 | -46.1597
-6 | -0.304 | 0.00754 | -0.0805 | -40.3183
-5.5 | -0.2437 | 0.00725 | -0.0805 | -33.6138
-5 | -0.1833 | 0.00696 | -0.0806 | -26.3362
-4.5 | -0.1229 | 0.00673 | -0.0808 | -18.2615
-4 | -0.0625 | 0.00652 | -0.0811 | -9.5859
-3.5 | -0.002 | 0.00633 | -0.0814 | -0.31596
-3 | 0.0583 | 0.00616 | -0.0817 | 9.4643
-2.5 | 0.1186 | 0.00601 | -0.0821 | 19.7338
-2 | 0.179 | 0.00584 | -0.0826 | 30.6507
-1.5 | 0.2393 | 0.0057 | -0.0831 | 41.9825
-0.5 | 0.3595 | 0.00536 | -0.0841 | 67.0709
0 | 0.4192 | 0.00514 | -0.0847 | 81.5564
0.5 | 0.4785 | 0.00482 | -0.0853 | 99.2739
1.5 | 0.5976 | 0.00443 | -0.0864 | 134.8984
2 | 0.6575 | 0.00442 | -0.0869 | 148.7557
2.5 | 0.7169 | 0.00451 | -0.0873 | 158.9579
3 | 0.7764 | 0.00461 | -0.0876 | 168.4165
3.5 | 0.8349 | 0.00473 | -0.0878 | 176.5116
4 | 0.8931 | 0.0049 | -0.0879 | 182.2653
4.5 | 0.9483 | 0.00531 | -0.0875 | 178.5876
5 | 1.0016 | 0.00579 | -0.0867 | 172.9879
5.5 | 1.051 | 0.00632 | -0.0851 | 166.2975
6 | 1.1014 | 0.00718 | -0.0841 | 153.3983
6.5 | 1.1463 | 0.00825 | -0.0822 | 138.9455
7 | 1.187 | 0.00944 | -0.0795 | 125.7415
7.5 | 1.2289 | 0.01039 | -0.077 | 118.2772
8 | 1.2704 | 0.0112 | -0.0742 | 113.4286
8.5 | 1.3051 | 0.01193 | -0.0701 | 109.3965
9 | 1.3343 | 0.01278 | -0.0653 | 104.4053
9.5 | 1.3655 | 0.01375 | -0.0612 | 99.3091
10 | 1.3956 | 0.01491 | -0.0574 | 93.6016
10.5 | 1.4254 | 0.01623 | -0.0537 | 87.825
11 | 1.4549 | 0.01769 | -0.0504 | 82.2442
11.5 | 1.4813 | 0.01945 | -0.047 | 76.1594
12 | 1.5071 | 0.0214 | -0.0439 | 70.4252
12.5 | 1.5313 | 0.02359 | -0.041 | 64.9131
13 | 1.5491 | 0.02635 | -0.0379 | 58.7894
13.5 | 1.571 | 0.029 | -0.0355 | 54.1724
14 | 1.5891 | 0.03213 | -0.0332 | 49.4585
14.5 | 1.604 | 0.03574 | -0.0312 | 44.8797
15 | 1.6142 | 0.04001 | -0.0294 | 40.3449
15.5 | 1.6261 | 0.04437 | -0.0282 | 36.6486
16 | 1.6356 | 0.04924 | -0.0274 | 33.2169
16.5 | 1.6422 | 0.05463 | -0.0271 | 30.0604
17 | 1.6465 | 0.06055 | -0.0272 | 27.1924
17.5 | 1.644 | 0.06758 | -0.028 | 24.3267
18 | 1.6342 | 0.0759 | -0.0296 | 21.531
18.5 | 1.6269 | 0.0843 | -0.0319 | 19.2989
19 | 1.6177 | 0.0933 | -0.0348 | 17.3387
19.5 | 1.6077 | 0.10272 | -0.0384 | 15.6513
20 | 1.5907 | 0.11351 | -0.0432 | 14.0137

## 71. Re 4M Mach 0.50 (1)
BIGFOIL.COM POLAR EXPORT
fx84w127
FX 84-W-127 |  |  |  | Cl Max: | 1.392 | at alpha= | 8 | deg
JavaFoil+Calcfoil stall+Eppler ext transition |  |  |  | L/D Max: | 144.594 | at alpha= | 3 | deg
Re: | 4000000 |  |  | Cd Min: | 0.00554 | at alpha= | 0.5 | deg
Mach: | 0.5 |  |  | Cl=0 at alpha= | -3.4632 | deg
|  |  |  | @ Cl=0.1, Cd= | 0.0067333
|  |  |  | @ Cl=0.4, Cd= | 0.0061743
|  |  |  | @ Cl=0.6, Cd= | 0.0056052
alpha (deg) | Cl | Cd | Cm | Cl/Cd
-20 | -0.885 | 0.1633 | -0.039 | -5.42
-19.5 | -0.858 | 0.15825 | -0.039 | -5.424
-19 | -0.832 | 0.15453 | -0.038 | -5.385
-18.5 | -0.806 | 0.14795 | -0.038 | -5.448
-18 | -0.78 | 0.14545 | -0.039 | -5.364
-17.5 | -0.755 | 0.14182 | -0.04 | -5.325
-17 | -0.727 | 0.1361 | -0.039 | -5.345
-16.5 | -0.701 | 0.12991 | -0.038 | -5.392
-16 | -0.674 | 0.12568 | -0.038 | -5.363
-15.5 | -0.648 | 0.12159 | -0.038 | -5.328
-15 | -0.622 | 0.11669 | -0.038 | -5.327
-14.5 | -0.594 | 0.13146 | -0.037 | -4.52
-14 | -0.568 | 0.10916 | -0.037 | -5.199
-13.5 | -0.541 | 0.10491 | -0.037 | -5.159
-13 | -0.515 | 0.10021 | -0.037 | -5.137
-12.5 | -0.488 | 0.09708 | -0.038 | -5.03
-12 | -0.462 | 0.09377 | -0.038 | -4.923
-11.5 | -0.435 | 0.08455 | -0.037 | -5.139
-11 | -0.408 | 0.07588 | -0.038 | -5.378
-10.5 | -0.381 | 0.06961 | -0.038 | -5.479
-10 | -0.355 | 0.06399 | -0.039 | -5.546
-9.5 | -0.327 | 0.07055 | -0.036 | -4.635
-9 | -0.3 | 0.0619 | -0.037 | -4.853
-8.5 | -0.275 | 0.05429 | -0.042 | -5.061
-8 | -0.246 | 0.05869 | -0.035 | -4.194
-7.5 | -0.22 | 0.05163 | -0.039 | -4.255
-7 | -0.267 | 0.04706 | -0.041 | -5.664
-6.5 | -0.284 | 0.03672 | -0.054 | -7.742
-6 | -0.308 | 0.00784 | -0.08 | -39.244
-5.5 | -0.258 | 0.00779 | -0.081 | -33.144
-5 | -0.201 | 0.00742 | -0.081 | -27.037
-4.5 | -0.138 | 0.00714 | -0.082 | -19.347
-4 | -0.073 | 0.00691 | -0.083 | -10.523
-3.5 | -0.005 | 0.00677 | -0.083 | -0.804
-3 | 0.063 | 0.00661 | -0.084 | 9.545
-2.5 | 0.132 | 0.00684 | -0.084 | 19.333
-2 | 0.202 | 0.00663 | -0.085 | 30.394
-1.5 | 0.271 | 0.00651 | -0.086 | 41.663
-1 | 0.342 | 0.00634 | -0.086 | 53.964
-0.5 | 0.412 | 0.00614 | -0.087 | 66.992
0 | 0.481 | 0.00559 | -0.087 | 85.987
0.5 | 0.55 | 0.00554 | -0.088 | 99.234
1 | 0.619 | 0.00563 | -0.089 | 109.986
1.5 | 0.688 | 0.00578 | -0.089 | 119.084
2 | 0.753 | 0.00597 | -0.09 | 126.193
2.5 | 0.821 | 0.0059 | -0.09 | 139.064
3 | 0.888 | 0.00614 | -0.091 | 144.594
3.5 | 0.955 | 0.00702 | -0.092 | 136
4 | 1.022 | 0.00733 | -0.092 | 139.335
4.5 | 1.087 | 0.00782 | -0.093 | 138.969
5 | 1.148 | 0.00861 | -0.093 | 133.274
5.5 | 1.207 | 0.00918 | -0.093 | 131.542
6 | 1.26 | 0.01038 | -0.094 | 121.443
6.5 | 1.31 | 0.0114 | -0.094 | 114.897
7 | 1.347 | 0.01586 | -0.094 | 84.917
7.5 | 1.378 | 0.01721 | -0.094 | 80.085
8 | 1.392 | 0.01866 | -0.094 | 74.589
8.5 | 1.375 | 0.02037 | -0.095 | 67.504
9 | 1.29 | 0.02275 | -0.095 | 56.691
9.5 | 0.845 | 0.02607 | -0.095 | 32.399
10 | 0.875 | 0.02719 | -0.095 | 32.187
10.5 | 0.887 | 0.03387 | -0.093 | 26.18
11 | 0.935 | 0.03037 | -0.096 | 30.767
11.5 | 0.823 | 0.08083 | -0.052 | 10.181
12 | 0.848 | 0.0933 | -0.049 | 9.091
12.5 | 0.875 | 0.0959 | -0.05 | 9.129
13 | 0.903 | 0.09987 | -0.05 | 9.038

## 72. Re 4M Mach 0.50 (2)
BIGFOIL.COM POLAR EXPORT
fx84w127
FX 84-W-127 |  |  |  | Cl Max: | 1.4696 | at alpha= | 11.5 | deg
XFOIL ncrit=9 |  |  |  | L/D Max: | 187.839 | at alpha= | 4 | deg
Re: | 4000000 |  |  | Cd Min: | 0.25138 | at alpha= | -20 | deg
Mach: | 0.5 |  |  | Cl=0 at alpha= | -3.4625 | deg
|  |  |  | @ Cl=0.1, Cd= | 0.0064158
|  |  |  | @ Cl=0.4, Cd= | 0.0057455
|  |  |  | @ Cl=0.6, Cd= | 0.0049745
alpha (deg) | Cl | Cd | Cm | Cl/Cd
-20 | -0.6113 | 0.25138 | 0.0237 | -2.4318
-19.5 | -0.5885 | 0.24452 | 0.0187 | -2.4068
-19 | -0.5654 | 0.23682 | 0.0137 | -2.3875
-18.5 | -0.5422 | 0.22844 | 0.0087 | -2.3735
-18 | -0.5199 | 0.22041 | 0.0039 | -2.3588
-16.5 | -0.4479 | 0.19467 | -0.0134 | -2.3008
-16 | -0.4278 | 0.18619 | -0.0179 | -2.2977
-15.5 | -0.4087 | 0.17836 | -0.022 | -2.2914
-15 | -0.3918 | 0.16931 | -0.0265 | -2.3141
-14.5 | -0.3751 | 0.16073 | -0.0311 | -2.3337
-14 | -0.354 | 0.15362 | -0.0354 | -2.3044
-13.5 | -0.3366 | 0.14548 | -0.0399 | -2.3137
-13 | -0.3195 | 0.13745 | -0.0443 | -2.3245
-12.5 | -0.3072 | 0.12847 | -0.049 | -2.3912
-12 | -0.3035 | 0.11782 | -0.0545 | -2.576
-11.5 | -0.2941 | 0.10925 | -0.0594 | -2.692
-11 | -0.2849 | 0.101 | -0.064 | -2.8208
-10.5 | -0.2838 | 0.09172 | -0.0693 | -3.0942
-10 | -0.3004 | 0.08039 | -0.076 | -3.7368
-9.5 | -0.3247 | 0.06912 | -0.0833 | -4.6976
-9 | -0.3547 | 0.05806 | -0.091 | -6.1092
-8.5 | -0.3773 | 0.04799 | -0.0992 | -7.8621
-8 | -0.4043 | 0.03918 | -0.1054 | -10.319
-7.5 | -0.4304 | 0.02934 | -0.1073 | -14.6694
-7 | -0.4468 | 0.01926 | -0.1058 | -23.1983
-6.5 | -0.4258 | 0.0119 | -0.1024 | -35.7815
-6 | -0.3641 | 0.00933 | -0.0994 | -39.0247
-5.5 | -0.2927 | 0.00838 | -0.0973 | -34.9284
-5 | -0.2203 | 0.00775 | -0.0959 | -28.4258
-4.5 | -0.148 | 0.00735 | -0.0949 | -20.1361
-3.5 | -0.0053 | 0.00673 | -0.0938 | -0.78752
-3 | 0.0653 | 0.00651 | -0.0937 | 10.0307
-2.5 | 0.1353 | 0.00632 | -0.0936 | 21.4082
-2 | 0.2051 | 0.00617 | -0.0938 | 33.2415
-1.5 | 0.2746 | 0.006 | -0.0941 | 45.7667
-1 | 0.3438 | 0.00586 | -0.0945 | 58.6689
-0.5 | 0.4125 | 0.00572 | -0.0949 | 72.1154
0 | 0.4812 | 0.00552 | -0.0954 | 87.1739
0.5 | 0.5492 | 0.00523 | -0.096 | 105.0096
1 | 0.6168 | 0.00489 | -0.0966 | 126.135
1.5 | 0.6851 | 0.00478 | -0.097 | 143.3264
2 | 0.7537 | 0.00481 | -0.0973 | 156.6944
2.5 | 0.8223 | 0.00492 | -0.0975 | 167.1341
3 | 0.8905 | 0.00507 | -0.0975 | 175.641
3.5 | 0.9582 | 0.00523 | -0.0972 | 183.2122
4 | 1.0256 | 0.00546 | -0.0968 | 187.8388
5 | 1.1462 | 0.00652 | -0.093 | 175.7975
5.5 | 1.1949 | 0.00726 | -0.0888 | 164.5868
6 | 1.238 | 0.00853 | -0.0843 | 145.1348
6.5 | 1.2525 | 0.01003 | -0.075 | 124.8754
7 | 1.2605 | 0.01206 | -0.0658 | 104.5191
7.5 | 1.2794 | 0.01422 | -0.0591 | 89.9719
8 | 1.3076 | 0.01632 | -0.0539 | 80.1225
8.5 | 1.3384 | 0.01854 | -0.0494 | 72.1899
9 | 1.369 | 0.02098 | -0.0451 | 65.2526
9.5 | 1.3966 | 0.02381 | -0.0409 | 58.656
10 | 1.4231 | 0.0269 | -0.0369 | 52.9033
10.5 | 1.4452 | 0.03057 | -0.0331 | 47.2751
11 | 1.4629 | 0.03486 | -0.0297 | 41.965
11.5 | 1.4696 | 0.04031 | -0.0266 | 36.4575
12 | 1.4662 | 0.04704 | -0.0244 | 31.1692
12.5 | 1.4525 | 0.05518 | -0.0233 | 26.3229
13 | 1.4329 | 0.06451 | -0.0236 | 22.2121
13.5 | 1.4096 | 0.07489 | -0.0253 | 18.8223
14 | 1.3836 | 0.08637 | -0.0286 | 16.0195
14.5 | 1.3571 | 0.09876 | -0.0335 | 13.7414
15 | 1.3244 | 0.11283 | -0.0406 | 11.738
15.5 | 1.2952 | 0.12727 | -0.0488 | 10.1768
16 | 1.268 | 0.14216 | -0.0581 | 8.9195
16.5 | 1.2457 | 0.15697 | -0.0679 | 7.9359

## 73. Re 5M Mach 0.00 (1)
BIGFOIL.COM POLAR EXPORT
fx84w127
FX 84-W-127 |  |  |  | Cl Max: | 1.527 | at alpha= | 12.5 | deg
JavaFoil+Calcfoil stall+Eppler ext transition |  |  |  | L/D Max: | 149.257 | at alpha= | 6 | deg
Re: | 5000000 |  |  | Cd Min: | 0.00548 | at alpha= | 1 | deg
Mach: | 0 |  |  | Cl=0 at alpha= | -3.4583 | deg
|  |  |  | @ Cl=0.1, Cd= | 0.006555
|  |  |  | @ Cl=0.4, Cd= | 0.0056131
|  |  |  | @ Cl=0.6, Cd= | 0.0055579
alpha (deg) | Cl | Cd | Cm | Cl/Cd
-15.5 | -0.575 | 0.10792 | -0.033 | -5.327
-15 | -0.583 | 0.10183 | -0.034 | -5.729
-14.5 | -0.59 | 0.09549 | -0.035 | -6.18
-14 | -0.595 | 0.08949 | -0.036 | -6.647
-13.5 | -0.597 | 0.0834 | -0.037 | -7.164
-13 | -0.598 | 0.07739 | -0.038 | -7.723
-12.5 | -0.596 | 0.07051 | -0.04 | -8.456
-12 | -0.593 | 0.06335 | -0.043 | -9.355
-11.5 | -0.588 | 0.05523 | -0.045 | -10.644
-11 | -0.59 | 0.04112 | -0.051 | -14.349
-10.5 | -0.63 | 0.01483 | -0.061 | -42.503
-10 | -0.625 | 0.0108 | -0.064 | -57.873
-9.5 | -0.603 | 0.00965 | -0.066 | -62.526
-9 | -0.571 | 0.00909 | -0.066 | -62.867
-8.5 | -0.533 | 0.00755 | -0.067 | -70.613
-8 | -0.491 | 0.00771 | -0.067 | -63.738
-7.5 | -0.446 | 0.00747 | -0.068 | -59.694
-7 | -0.397 | 0.00741 | -0.068 | -53.56
-6.5 | -0.345 | 0.00724 | -0.069 | -47.684
-6 | -0.292 | 0.00684 | -0.069 | -42.636
-5.5 | -0.237 | 0.00694 | -0.07 | -34.084
-5 | -0.18 | 0.00681 | -0.07 | -26.414
-4.5 | -0.122 | 0.00711 | -0.071 | -17.213
-4 | -0.064 | 0.00695 | -0.072 | -9.194
-3.5 | -0.005 | 0.00682 | -0.072 | -0.697
-3 | 0.055 | 0.00666 | -0.073 | 8.239
-2.5 | 0.115 | 0.00652 | -0.073 | 17.608
-2 | 0.175 | 0.00645 | -0.074 | 27.154
-1.5 | 0.235 | 0.00632 | -0.074 | 37.244
-1 | 0.296 | 0.00618 | -0.075 | 47.97
-0.5 | 0.356 | 0.00588 | -0.075 | 60.644
0 | 0.417 | 0.00551 | -0.076 | 75.624
0.5 | 0.477 | 0.00549 | -0.076 | 86.857
1 | 0.537 | 0.00548 | -0.077 | 97.98
1.5 | 0.597 | 0.00555 | -0.077 | 107.584
2 | 0.654 | 0.0057 | -0.078 | 114.814
2.5 | 0.714 | 0.0059 | -0.079 | 120.87
3 | 0.773 | 0.00601 | -0.079 | 128.642
3.5 | 0.832 | 0.00614 | -0.08 | 135.496
4 | 0.891 | 0.00635 | -0.08 | 140.489
4.5 | 0.95 | 0.00667 | -0.081 | 142.412
5 | 1.008 | 0.00727 | -0.081 | 138.552
5.5 | 1.065 | 0.00758 | -0.082 | 140.412
6 | 1.119 | 0.0075 | -0.082 | 149.257
6.5 | 1.17 | 0.00847 | -0.083 | 138.186
7 | 1.22 | 0.00899 | -0.083 | 135.656
7.5 | 1.262 | 0.01134 | -0.083 | 111.263
8 | 1.305 | 0.0123 | -0.083 | 106.063
8.5 | 1.346 | 0.01298 | -0.084 | 103.668
9 | 1.383 | 0.01373 | -0.084 | 100.732
9.5 | 1.417 | 0.01446 | -0.084 | 98.017
10 | 1.447 | 0.01527 | -0.085 | 94.791
10.5 | 1.473 | 0.01617 | -0.085 | 91.106
11 | 1.494 | 0.01717 | -0.085 | 87.015
11.5 | 1.511 | 0.01822 | -0.086 | 82.924
12 | 1.523 | 0.01922 | -0.086 | 79.218
12.5 | 1.527 | 0.02051 | -0.086 | 74.466
13 | 1.522 | 0.02185 | -0.087 | 69.64
13.5 | 1.51 | 0.0233 | -0.087 | 64.832
14 | 1.493 | 0.02496 | -0.087 | 59.81
14.5 | 1.47 | 0.02683 | -0.087 | 54.791
15 | 1.442 | 0.02882 | -0.087 | 50.042
15.5 | 1.41 | 0.03106 | -0.088 | 45.4
16 | 1.374 | 0.03361 | -0.088 | 40.869
16.5 | 1.334 | 0.03638 | -0.088 | 36.67
17 | 1.291 | 0.03988 | -0.088 | 32.37
17.5 | 1.246 | 0.04362 | -0.087 | 28.562

## 74. Re 5M Mach 0.00 (2)
BIGFOIL.COM POLAR EXPORT
fx84w127
FX 84-W-127 |  |  |  | Cl Max: | 1.7479 | at alpha= | 20 | deg
XFOIL ncrit=9 |  |  |  | L/D Max: | 182.569 | at alpha= | 4 | deg
Re: | 5000000 |  |  | Cd Min: | 0.16914 | at alpha= | -19 | deg
Mach: | 0 |  |  | Cl=0 at alpha= | -3.4845 | deg
|  |  |  | @ Cl=0.1, Cd= | 0.0057518
|  |  |  | @ Cl=0.4, Cd= | 0.0050206
|  |  |  | @ Cl=0.6, Cd= | 0.0042816
alpha (deg) | Cl | Cd | Cm | Cl/Cd
-19 | -0.6526 | 0.16914 | -0.0065 | -3.8583
-18.5 | -1.2441 | 0.04824 | -0.0836 | -25.7898
-18 | -1.3317 | 0.03083 | -0.096 | -43.1949
-17.5 | -1.3466 | 0.0263 | -0.0945 | -51.2015
-16.5 | -1.339 | 0.02174 | -0.0858 | -61.5915
-16 | -1.3121 | 0.02014 | -0.083 | -65.149
-15.5 | -1.2773 | 0.01876 | -0.081 | -68.0864
-15 | -1.2372 | 0.01759 | -0.0796 | -70.3354
-14.5 | -1.1942 | 0.01652 | -0.0784 | -72.2881
-14 | -1.1486 | 0.01556 | -0.0775 | -73.8175
-13.5 | -1.101 | 0.01469 | -0.0768 | -74.9489
-13 | -1.052 | 0.01389 | -0.0762 | -75.7379
-12.5 | -1.0016 | 0.01317 | -0.0758 | -76.0516
-11.5 | -0.8993 | 0.01165 | -0.075 | -77.1931
-11 | -0.847 | 0.01094 | -0.0748 | -77.4223
-10.5 | -0.7933 | 0.01039 | -0.0747 | -76.3523
-10 | -0.7388 | 0.0099 | -0.0747 | -74.6263
-9.5 | -0.6837 | 0.00948 | -0.0747 | -72.1203
-9 | -0.6287 | 0.009 | -0.0748 | -69.8556
-8.5 | -0.5733 | 0.00854 | -0.0749 | -67.1311
-8 | -0.5172 | 0.0082 | -0.0751 | -63.0732
-7.5 | -0.4606 | 0.00788 | -0.0753 | -58.4518
-7 | -0.4041 | 0.00752 | -0.0755 | -53.7367
-6.5 | -0.3471 | 0.00729 | -0.0758 | -47.6132
-6 | -0.29 | 0.00698 | -0.0761 | -41.5473
-5.5 | -0.2325 | 0.00676 | -0.0765 | -34.3935
-5 | -0.1751 | 0.00654 | -0.0769 | -26.7737
-4.5 | -0.1174 | 0.00633 | -0.0773 | -18.5466
-4 | -0.0596 | 0.00616 | -0.0777 | -9.6753
-3.5 | -0.0018 | 0.00601 | -0.0782 | -0.2995
-3 | 0.0562 | 0.00585 | -0.0787 | 9.6068
-2.5 | 0.1142 | 0.00572 | -0.0792 | 19.965
-2 | 0.1722 | 0.00558 | -0.0797 | 30.8602
-1.5 | 0.2303 | 0.00544 | -0.0802 | 42.3346
-1 | 0.2882 | 0.00531 | -0.0808 | 54.275
-0.5 | 0.346 | 0.00518 | -0.0813 | 66.7954
0 | 0.4036 | 0.00501 | -0.0819 | 80.5589
0.5 | 0.4612 | 0.00474 | -0.0825 | 97.2996
1 | 0.5185 | 0.00444 | -0.0832 | 116.7793
1.5 | 0.5759 | 0.00429 | -0.0838 | 134.2424
2 | 0.6332 | 0.00427 | -0.0843 | 148.2904
2.5 | 0.6906 | 0.00431 | -0.0848 | 160.232
3 | 0.7478 | 0.00439 | -0.0852 | 170.3417
3.5 | 0.8045 | 0.00451 | -0.0856 | 178.3814
4 | 0.8599 | 0.00471 | -0.0857 | 182.569
4.5 | 0.9125 | 0.00516 | -0.0855 | 176.8411
5 | 0.9647 | 0.00563 | -0.0852 | 171.3499
5.5 | 1.0137 | 0.00621 | -0.0843 | 163.2367
6 | 1.057 | 0.00692 | -0.0823 | 152.7457
6.5 | 1.1071 | 0.00778 | -0.082 | 142.3008
7 | 1.1518 | 0.00872 | -0.0806 | 132.0872
7.5 | 1.1974 | 0.00949 | -0.0794 | 126.1749
8 | 1.243 | 0.01016 | -0.0781 | 122.3425
8.5 | 1.2884 | 0.01076 | -0.0768 | 119.7398
9 | 1.3319 | 0.01137 | -0.0752 | 117.1416
9.5 | 1.3732 | 0.01199 | -0.0732 | 114.5288
10 | 1.4036 | 0.01265 | -0.0692 | 110.9565
10.5 | 1.4323 | 0.01341 | -0.0652 | 106.8084
11 | 1.4619 | 0.01428 | -0.0617 | 102.3739
11.5 | 1.4908 | 0.01531 | -0.0584 | 97.3743
12 | 1.5175 | 0.01655 | -0.0552 | 91.6918
12.5 | 1.5459 | 0.0178 | -0.0524 | 86.8483
13 | 1.5695 | 0.01944 | -0.0494 | 80.7356
13.5 | 1.5935 | 0.02117 | -0.0467 | 75.2716
14 | 1.6172 | 0.02302 | -0.0444 | 70.252
14.5 | 1.6379 | 0.02519 | -0.042 | 65.0218
15 | 1.6555 | 0.02771 | -0.0397 | 59.7438
15.5 | 1.6708 | 0.03056 | -0.0376 | 54.6728
16 | 1.6886 | 0.03339 | -0.036 | 50.572
16.5 | 1.7036 | 0.03662 | -0.0347 | 46.521
17 | 1.7173 | 0.04014 | -0.0336 | 42.7828
17.5 | 1.7272 | 0.04423 | -0.0327 | 39.0504
18 | 1.7336 | 0.04889 | -0.0322 | 35.4592
18.5 | 1.7366 | 0.05417 | -0.0321 | 32.0583
19 | 1.7424 | 0.05935 | -0.0324 | 29.358
19.5 | 1.7453 | 0.06509 | -0.0332 | 26.8136
20 | 1.7479 | 0.07109 | -0.0343 | 24.5871

## 75. Re 5M Mach 0.10 (1)
BIGFOIL.COM POLAR EXPORT
fx84w127
FX 84-W-127 |  |  |  | Cl Max: | 1.519 | at alpha= | 12.5 | deg
JavaFoil+Calcfoil stall+Eppler ext transition |  |  |  | L/D Max: | 158.107 | at alpha= | 6 | deg
Re: | 5000000 |  |  | Cd Min: | 0.00547 | at alpha= | 1 | deg
Mach: | 0.1 |  |  | Cl=0 at alpha= | -3.4583 | deg
|  |  |  | @ Cl=0.1, Cd= | 0.0065475
|  |  |  | @ Cl=0.4, Cd= | 0.005659
|  |  |  | @ Cl=0.6, Cd= | 0.00554
alpha (deg) | Cl | Cd | Cm | Cl/Cd
-15 | -0.556 | 0.10399 | -0.034 | -5.348
-14.5 | -0.566 | 0.09784 | -0.034 | -5.781
-14 | -0.573 | 0.09137 | -0.035 | -6.274
-13.5 | -0.579 | 0.08543 | -0.036 | -6.772
-13 | -0.581 | 0.07943 | -0.038 | -7.318
-12.5 | -0.582 | 0.07264 | -0.039 | -8.011
-12 | -0.58 | 0.06609 | -0.041 | -8.773
-11.5 | -0.576 | 0.0584 | -0.044 | -9.864
-11 | -0.573 | 0.04826 | -0.048 | -11.875
-10.5 | -0.606 | 0.02061 | -0.059 | -29.405
-10 | -0.618 | 0.01143 | -0.064 | -54.043
-9.5 | -0.6 | 0.00987 | -0.066 | -60.75
-9 | -0.57 | 0.00921 | -0.067 | -61.866
-8.5 | -0.533 | 0.00763 | -0.067 | -69.878
-8 | -0.492 | 0.00779 | -0.068 | -63.169
-7.5 | -0.447 | 0.00745 | -0.068 | -59.992
-7 | -0.398 | 0.00727 | -0.069 | -54.791
-6.5 | -0.346 | 0.00733 | -0.069 | -47.292
-6 | -0.293 | 0.00689 | -0.07 | -42.464
-5.5 | -0.237 | 0.00692 | -0.07 | -34.326
-5 | -0.181 | 0.00682 | -0.071 | -26.507
-4.5 | -0.123 | 0.00716 | -0.071 | -17.164
-4 | -0.064 | 0.00699 | -0.072 | -9.186
-3.5 | -0.005 | 0.00685 | -0.072 | -0.698
-3 | 0.055 | 0.00666 | -0.073 | 8.286
-2.5 | 0.115 | 0.00651 | -0.073 | 17.74
-2 | 0.176 | 0.00643 | -0.074 | 27.35
-1.5 | 0.236 | 0.00633 | -0.075 | 37.343
-1 | 0.298 | 0.00621 | -0.075 | 47.957
-0.5 | 0.358 | 0.0059 | -0.076 | 60.687
0 | 0.419 | 0.00555 | -0.076 | 75.426
0.5 | 0.479 | 0.0055 | -0.077 | 87.16
1 | 0.539 | 0.00547 | -0.077 | 98.547
1.5 | 0.6 | 0.00554 | -0.078 | 108.168
2 | 0.657 | 0.00571 | -0.078 | 115.206
2.5 | 0.717 | 0.0059 | -0.079 | 121.525
3 | 0.777 | 0.00605 | -0.079 | 128.47
3.5 | 0.836 | 0.00619 | -0.08 | 135.067
4 | 0.896 | 0.00641 | -0.081 | 139.756
4.5 | 0.955 | 0.00674 | -0.081 | 141.799
5 | 1.013 | 0.00729 | -0.082 | 138.921
5.5 | 1.07 | 0.00764 | -0.082 | 140.002
6 | 1.124 | 0.00711 | -0.083 | 158.107
6.5 | 1.175 | 0.00854 | -0.083 | 137.558
7 | 1.225 | 0.00908 | -0.083 | 134.992
7.5 | 1.267 | 0.01147 | -0.083 | 110.481
8 | 1.31 | 0.01243 | -0.084 | 105.353
8.5 | 1.35 | 0.01315 | -0.084 | 102.656
9 | 1.387 | 0.0139 | -0.084 | 99.778
9.5 | 1.42 | 0.01467 | -0.085 | 96.839
10 | 1.449 | 0.01549 | -0.085 | 93.588
10.5 | 1.474 | 0.01642 | -0.086 | 89.752
11 | 1.493 | 0.01746 | -0.086 | 85.525
11.5 | 1.508 | 0.01854 | -0.086 | 81.319
12 | 1.517 | 0.01959 | -0.086 | 77.446
12.5 | 1.519 | 0.02091 | -0.087 | 72.679
13 | 1.51 | 0.02236 | -0.087 | 67.531
13.5 | 1.495 | 0.02387 | -0.087 | 62.609
14 | 1.473 | 0.02559 | -0.087 | 57.566
14.5 | 1.445 | 0.02754 | -0.088 | 52.472
15 | 1.412 | 0.02977 | -0.088 | 47.436
15.5 | 1.374 | 0.0322 | -0.088 | 42.664
16 | 1.332 | 0.03502 | -0.088 | 38.026
16.5 | 1.286 | 0.03812 | -0.088 | 33.737
17 | 1.237 | 0.04191 | -0.088 | 29.509
17.5 | 1.185 | 0.04659 | -0.087 | 25.431

## 76. Re 5M Mach 0.10 (2)
BIGFOIL.COM POLAR EXPORT
fx84w127
FX 84-W-127 |  |  |  | Cl Max: | 1.7362 | at alpha= | 20 | deg
XFOIL ncrit=9 |  |  |  | L/D Max: | 183.326 | at alpha= | 4 | deg
Re: | 5000000 |  |  | Cd Min: | 0.21488 | at alpha= | -19.5 | deg
Mach: | 0.1 |  |  | Cl=0 at alpha= | -3.4837 | deg
|  |  |  | @ Cl=0.1, Cd= | 0.0057632
|  |  |  | @ Cl=0.4, Cd= | 0.0050379
|  |  |  | @ Cl=0.6, Cd= | 0.0042929
alpha (deg) | Cl | Cd | Cm | Cl/Cd
-19.5 | -0.5561 | 0.21488 | 0.0112 | -2.588
-18.5 | -0.6355 | 0.16475 | -0.0099 | -3.8574
-18 | -1.1928 | 0.05322 | -0.081 | -22.4126
-17.5 | -1.2664 | 0.03437 | -0.0971 | -36.8461
-16.5 | -1.2958 | 0.02443 | -0.0959 | -53.0413
-16 | -1.3 | 0.02243 | -0.0888 | -57.9581
-15.5 | -1.2769 | 0.02036 | -0.0855 | -62.7161
-15 | -1.2414 | 0.01884 | -0.0834 | -65.8917
-14.5 | -1.201 | 0.01751 | -0.0817 | -68.5894
-14 | -1.1567 | 0.01637 | -0.0804 | -70.6597
-13.5 | -1.1097 | 0.01536 | -0.0794 | -72.2461
-13 | -1.061 | 0.01442 | -0.0785 | -73.5784
-12.5 | -1.0106 | 0.0136 | -0.0779 | -74.3088
-12 | -0.9587 | 0.0129 | -0.0773 | -74.3178
-11.5 | -0.906 | 0.0122 | -0.0769 | -74.2623
-11 | -0.8545 | 0.01123 | -0.0764 | -76.0908
-10 | -0.7455 | 0.01006 | -0.0759 | -74.1054
-9.5 | -0.6899 | 0.0096 | -0.0759 | -71.8646
-9 | -0.6339 | 0.00918 | -0.0759 | -69.0523
-8.5 | -0.5782 | 0.00863 | -0.0758 | -66.9988
-8 | -0.5215 | 0.00826 | -0.0759 | -63.1356
-7.5 | -0.4644 | 0.00796 | -0.0761 | -58.3417
-7 | -0.4074 | 0.00757 | -0.0762 | -53.8177
-6.5 | -0.3499 | 0.00732 | -0.0765 | -47.8005
-6 | -0.2923 | 0.00701 | -0.0768 | -41.6976
-5.5 | -0.2343 | 0.0068 | -0.0771 | -34.4559
-5 | -0.1765 | 0.00656 | -0.0774 | -26.9055
-4.5 | -0.1183 | 0.00635 | -0.0778 | -18.6299
-4 | -0.0601 | 0.00617 | -0.0782 | -9.7407
-3.5 | -0.0019 | 0.00603 | -0.0787 | -0.31509
-3 | 0.0565 | 0.00586 | -0.0791 | 9.6416
-2.5 | 0.1149 | 0.00573 | -0.0796 | 20.0524
-2 | 0.1732 | 0.0056 | -0.0801 | 30.9286
-1.5 | 0.2317 | 0.00546 | -0.0807 | 42.4359
-1 | 0.29 | 0.00532 | -0.0812 | 54.5113
-0.5 | 0.3482 | 0.00519 | -0.0818 | 67.0906
0 | 0.4061 | 0.00502 | -0.0823 | 80.8964
0.5 | 0.464 | 0.00476 | -0.083 | 97.479
1 | 0.5217 | 0.00445 | -0.0836 | 117.236
1.5 | 0.5794 | 0.0043 | -0.0842 | 134.7442
2 | 0.6372 | 0.00428 | -0.0847 | 148.8785
2.5 | 0.6949 | 0.00432 | -0.0852 | 160.8565
3 | 0.7525 | 0.00441 | -0.0856 | 170.6349
3.5 | 0.8095 | 0.00453 | -0.086 | 178.6976
4 | 0.8653 | 0.00472 | -0.0861 | 183.3263
4.5 | 0.9182 | 0.00519 | -0.0859 | 176.9171
5 | 0.9706 | 0.00565 | -0.0855 | 171.7876
5.5 | 1.0199 | 0.00624 | -0.0846 | 163.4455
6 | 1.0631 | 0.00697 | -0.0824 | 152.5251
6.5 | 1.1134 | 0.00784 | -0.0821 | 142.0153
7 | 1.1578 | 0.00881 | -0.0806 | 131.4188
7.5 | 1.2037 | 0.00956 | -0.0793 | 125.91
8 | 1.2492 | 0.01025 | -0.0779 | 121.8732
8.5 | 1.2941 | 0.01088 | -0.0763 | 118.943
9 | 1.337 | 0.01151 | -0.0745 | 116.1599
9.5 | 1.376 | 0.01212 | -0.0719 | 113.5314
10 | 1.4044 | 0.01282 | -0.0674 | 109.5476
10.5 | 1.4333 | 0.01366 | -0.0635 | 104.9268
11 | 1.4636 | 0.01459 | -0.0601 | 100.3153
11.5 | 1.4917 | 0.01572 | -0.0567 | 94.8919
12 | 1.5194 | 0.017 | -0.0536 | 89.3765
12.5 | 1.5469 | 0.01839 | -0.0507 | 84.1164
13 | 1.5695 | 0.02018 | -0.0476 | 77.775
13.5 | 1.5944 | 0.02195 | -0.0451 | 72.6378
14 | 1.6173 | 0.02397 | -0.0426 | 67.4718
14.5 | 1.6364 | 0.02637 | -0.0402 | 62.0554
15 | 1.6524 | 0.02914 | -0.0379 | 56.7056
15.5 | 1.6697 | 0.032 | -0.036 | 52.1781
16 | 1.6866 | 0.03505 | -0.0344 | 48.1198
16.5 | 1.7004 | 0.03858 | -0.0331 | 44.0747
17 | 1.7119 | 0.04248 | -0.0321 | 40.299
17.5 | 1.72 | 0.04698 | -0.0314 | 36.6113
18 | 1.7243 | 0.05208 | -0.0311 | 33.1087
18.5 | 1.7302 | 0.05728 | -0.0312 | 30.206
19 | 1.7343 | 0.06287 | -0.0317 | 27.5855
19.5 | 1.7357 | 0.06906 | -0.0327 | 25.1332
20 | 1.7362 | 0.07555 | -0.0342 | 22.9808

## 77. Re 5M Mach 0.25 (1)
BIGFOIL.COM POLAR EXPORT
fx84w127
FX 84-W-127 |  |  |  | Cl Max: | 1.477 | at alpha= | 11 | deg
JavaFoil+Calcfoil stall+Eppler ext transition |  |  |  | L/D Max: | 155.115 | at alpha= | 5.5 | deg
Re: | 5000000 |  |  | Cd Min: | 0.00558 | at alpha= | 0.5 | deg
Mach: | 0.25 |  |  | Cl=0 at alpha= | -3.4597 | deg
|  |  |  | @ Cl=0.1, Cd= | 0.0066937
|  |  |  | @ Cl=0.4, Cd= | 0.0058626
|  |  |  | @ Cl=0.6, Cd= | 0.0056494
alpha (deg) | Cl | Cd | Cm | Cl/Cd
-14 | -0.386 | 0.10389 | -0.032 | -3.717
-13.5 | -0.418 | 0.09853 | -0.032 | -4.241
-13 | -0.445 | 0.09206 | -0.033 | -4.835
-12.5 | -0.467 | 0.08492 | -0.034 | -5.503
-12 | -0.485 | 0.07816 | -0.036 | -6.199
-11.5 | -0.496 | 0.07169 | -0.037 | -6.92
-11 | -0.502 | 0.06486 | -0.04 | -7.747
-10.5 | -0.503 | 0.05828 | -0.043 | -8.638
-10 | -0.502 | 0.04975 | -0.047 | -10.084
-9.5 | -0.52 | 0.02696 | -0.058 | -19.291
-9 | -0.552 | 0.01025 | -0.068 | -53.895
-8.5 | -0.528 | 0.0093 | -0.069 | -56.7
-8 | -0.492 | 0.00762 | -0.07 | -64.583
-7.5 | -0.45 | 0.00777 | -0.07 | -57.942
-7 | -0.403 | 0.00746 | -0.071 | -54.083
-6.5 | -0.352 | 0.00719 | -0.071 | -49.001
-6 | -0.298 | 0.00701 | -0.072 | -42.603
-5.5 | -0.243 | 0.00683 | -0.072 | -35.525
-5 | -0.185 | 0.0067 | -0.073 | -27.608
-4.5 | -0.126 | 0.00651 | -0.073 | -19.363
-4 | -0.066 | 0.00679 | -0.074 | -9.701
-3.5 | -0.005 | 0.00691 | -0.074 | -0.71
-3 | 0.057 | 0.00677 | -0.075 | 8.365
-2.5 | 0.119 | 0.00666 | -0.075 | 17.805
-2 | 0.181 | 0.0065 | -0.076 | 27.814
-1.5 | 0.243 | 0.00641 | -0.077 | 37.898
-1 | 0.306 | 0.00628 | -0.077 | 48.688
-0.5 | 0.368 | 0.0061 | -0.078 | 60.361
0 | 0.43 | 0.00564 | -0.078 | 76.319
0.5 | 0.492 | 0.00558 | -0.079 | 88.171
1 | 0.554 | 0.00559 | -0.079 | 99.253
1.5 | 0.616 | 0.00567 | -0.08 | 108.747
2 | 0.675 | 0.00582 | -0.081 | 116.033
2.5 | 0.737 | 0.00605 | -0.081 | 121.78
3 | 0.798 | 0.0062 | -0.082 | 128.677
3.5 | 0.859 | 0.00634 | -0.082 | 135.505
4 | 0.92 | 0.00657 | -0.083 | 140.009
4.5 | 0.981 | 0.00657 | -0.083 | 149.158
5 | 1.039 | 0.00717 | -0.084 | 144.917
5.5 | 1.096 | 0.00707 | -0.084 | 155.115
6 | 1.15 | 0.00836 | -0.085 | 137.522
6.5 | 1.202 | 0.00895 | -0.085 | 134.303
7 | 1.252 | 0.00962 | -0.085 | 130.167
7.5 | 1.292 | 0.01232 | -0.085 | 104.946
8 | 1.334 | 0.01321 | -0.086 | 101.03
8.5 | 1.372 | 0.01406 | -0.086 | 97.602
9 | 1.405 | 0.01489 | -0.087 | 94.37
9.5 | 1.433 | 0.01579 | -0.087 | 90.726
10 | 1.454 | 0.0168 | -0.087 | 86.565
10.5 | 1.469 | 0.01794 | -0.088 | 81.913
11 | 1.477 | 0.01918 | -0.088 | 76.977
11.5 | 1.476 | 0.02056 | -0.088 | 71.828
12 | 1.468 | 0.02191 | -0.088 | 67.014
12.5 | 1.447 | 0.02362 | -0.089 | 61.277
13 | 1.409 | 0.02556 | -0.089 | 55.136
13.5 | 1.359 | 0.02774 | -0.089 | 49.007
14 | 1.299 | 0.03021 | -0.089 | 43.004
14.5 | 1.228 | 0.03324 | -0.089 | 36.943
15 | 1.146 | 0.03734 | -0.089 | 30.693
15.5 | 1.052 | 0.04382 | -0.088 | 24.01
16 | 0.943 | 0.05587 | -0.085 | 16.885

## 78. Re 5M Mach 0.25 (2)
BIGFOIL.COM POLAR EXPORT
fx84w127
FX 84-W-127 |  |  |  | Cl Max: | 1.677 | at alpha= | 17.5 | deg
XFOIL ncrit=9 |  |  |  | L/D Max: | 186.133 | at alpha= | 4 | deg
Re: | 5000000 |  |  | Cd Min: | 0.20714 | at alpha= | -18.5 | deg
Mach: | 0.25 |  |  | Cl=0 at alpha= | -3.481 | deg
|  |  |  | @ Cl=0.1, Cd= | 0.0058395
|  |  |  | @ Cl=0.4, Cd= | 0.0051336
|  |  |  | @ Cl=0.6, Cd= | 0.0043597
alpha (deg) | Cl | Cd | Cm | Cl/Cd
-18.5 | -0.5234 | 0.20714 | 0.0042 | -2.5268
-18 | -0.5079 | 0.19939 | 0 | -2.5473
-17.5 | -0.4917 | 0.19219 | -0.0041 | -2.5584
-16 | -0.5514 | 0.14784 | -0.0183 | -3.7297
-15.5 | -0.609 | 0.12152 | -0.0362 | -5.0115
-15 | -0.659 | 0.0981 | -0.0561 | -6.7176
-14.5 | -0.9971 | 0.0374 | -0.1054 | -26.6604
-14 | -1.0522 | 0.0293 | -0.1064 | -35.9113
-13.5 | -1.0804 | 0.02524 | -0.0994 | -42.8051
-13 | -1.0689 | 0.0215 | -0.0954 | -49.7163
-12.5 | -1.0361 | 0.01882 | -0.0924 | -55.0531
-12 | -0.9933 | 0.01674 | -0.09 | -59.3369
-11.5 | -0.9448 | 0.01504 | -0.088 | -62.8191
-11 | -0.8917 | 0.01374 | -0.0864 | -64.8981
-10.5 | -0.8362 | 0.0127 | -0.0851 | -65.8425
-10 | -0.782 | 0.01135 | -0.0837 | -68.8987
-9.5 | -0.7241 | 0.01053 | -0.0828 | -68.7654
-9 | -0.6651 | 0.00989 | -0.0821 | -67.2497
-8.5 | -0.6054 | 0.00935 | -0.0815 | -64.7487
-8 | -0.5461 | 0.00874 | -0.081 | -62.4828
-7.5 | -0.4862 | 0.00829 | -0.0807 | -58.649
-7 | -0.4257 | 0.00794 | -0.0805 | -53.6146
-6.5 | -0.3657 | 0.00752 | -0.0803 | -48.6303
-6 | -0.3051 | 0.00725 | -0.0803 | -42.0828
-5.5 | -0.2447 | 0.00692 | -0.0804 | -35.3613
-5 | -0.1841 | 0.00668 | -0.0805 | -27.5599
-4.5 | -0.1235 | 0.00648 | -0.0807 | -19.0586
-4 | -0.0628 | 0.00627 | -0.081 | -10.0159
-3.5 | -0.0023 | 0.00611 | -0.0814 | -0.37643
-2.5 | 0.1187 | 0.00579 | -0.0822 | 20.5009
-2 | 0.1792 | 0.00566 | -0.0826 | 31.6608
-1.5 | 0.2395 | 0.00553 | -0.0831 | 43.3092
-1 | 0.2999 | 0.00538 | -0.0837 | 55.7435
-0.5 | 0.3601 | 0.00524 | -0.0842 | 68.7214
0 | 0.4201 | 0.00508 | -0.0848 | 82.6969
0.5 | 0.4797 | 0.00485 | -0.0854 | 98.9072
1 | 0.5393 | 0.00453 | -0.0861 | 119.0508
1.5 | 0.5992 | 0.00436 | -0.0867 | 137.4312
2 | 0.6588 | 0.00434 | -0.0872 | 151.7972
2.5 | 0.7185 | 0.0044 | -0.0876 | 163.2955
3 | 0.7781 | 0.0045 | -0.088 | 172.9111
4 | 0.8953 | 0.00481 | -0.0884 | 186.1331
4.5 | 0.9497 | 0.00531 | -0.0879 | 178.8512
5 | 1.0037 | 0.0058 | -0.0873 | 173.0517
5.5 | 1.0537 | 0.00646 | -0.086 | 163.1115
6 | 1.0969 | 0.00722 | -0.0834 | 151.9252
6.5 | 1.1465 | 0.00823 | -0.0824 | 139.3074
7 | 1.1901 | 0.00926 | -0.0801 | 128.5205
7.5 | 1.2346 | 0.01009 | -0.0779 | 122.3588
8 | 1.2788 | 0.01082 | -0.0756 | 118.1885
8.5 | 1.3191 | 0.01151 | -0.0725 | 114.6047
9 | 1.3488 | 0.01225 | -0.0675 | 110.1061
9.5 | 1.3796 | 0.01313 | -0.0632 | 105.0724
10 | 1.4114 | 0.01413 | -0.0593 | 99.8868
10.5 | 1.442 | 0.01533 | -0.0556 | 94.0639
11 | 1.4714 | 0.01671 | -0.0521 | 88.0551
11.5 | 1.4995 | 0.01829 | -0.0487 | 81.9847
12 | 1.5266 | 0.02008 | -0.0455 | 76.0259
12.5 | 1.5491 | 0.02228 | -0.0422 | 69.5287
13 | 1.5734 | 0.02451 | -0.0394 | 64.1942
13.5 | 1.5944 | 0.02712 | -0.0367 | 58.7906
14 | 1.6088 | 0.0304 | -0.0339 | 52.9211
14.5 | 1.6273 | 0.0336 | -0.0318 | 48.4315
15 | 1.6436 | 0.03718 | -0.03 | 44.2066
15.5 | 1.6565 | 0.04129 | -0.0285 | 40.1187
16 | 1.6655 | 0.04602 | -0.0274 | 36.1908
16.5 | 1.6711 | 0.05135 | -0.0267 | 32.5433
17 | 1.6736 | 0.05731 | -0.0266 | 29.2026
17.5 | 1.677 | 0.06349 | -0.027 | 26.4136
18 | 1.6767 | 0.0704 | -0.028 | 23.8168
18.5 | 1.6734 | 0.07796 | -0.0296 | 21.4649
19 | 1.6653 | 0.08651 | -0.032 | 19.2498
19.5 | 1.6569 | 0.09542 | -0.0351 | 17.3643
20 | 1.6415 | 0.10568 | -0.0392 | 15.5327

## 79. Re 5M Mach 0.50 (1)
BIGFOIL.COM POLAR EXPORT
fx84w127
FX 84-W-127 |  |  |  | Cl Max: | 1.394 | at alpha= | 8 | deg
JavaFoil+Calcfoil stall+Eppler ext transition |  |  |  | L/D Max: | 164.152 | at alpha= | 3.5 | deg
Re: | 5000000 |  |  | Cd Min: | 0.00557 | at alpha= | 0.5 | deg
Mach: | 0.5 |  |  | Cl=0 at alpha= | -3.4632 | deg
|  |  |  | @ Cl=0.1, Cd= | 0.0065341
|  |  |  | @ Cl=0.4, Cd= | 0.006154
|  |  |  | @ Cl=0.6, Cd= | 0.0055772
alpha (deg) | Cl | Cd | Cm | Cl/Cd
-20 | -0.886 | 0.15969 | -0.039 | -5.55
-19.5 | -0.859 | 0.15529 | -0.039 | -5.531
-19 | -0.833 | 0.15021 | -0.039 | -5.543
-18.5 | -0.806 | 0.14561 | -0.039 | -5.538
-18 | -0.78 | 0.13964 | -0.039 | -5.589
-17.5 | -0.756 | 0.13936 | -0.04 | -5.421
-17 | -0.728 | 0.13231 | -0.039 | -5.505
-16.5 | -0.701 | 0.12533 | -0.038 | -5.591
-16 | -0.674 | 0.12095 | -0.038 | -5.574
-15.5 | -0.648 | 0.11689 | -0.038 | -5.544
-15 | -0.622 | 0.11432 | -0.039 | -5.439
-14.5 | -0.595 | 0.12671 | -0.038 | -4.693
-14 | -0.568 | 0.10652 | -0.038 | -5.332
-13.5 | -0.541 | 0.10205 | -0.037 | -5.305
-13 | -0.515 | 0.09752 | -0.038 | -5.281
-12.5 | -0.488 | 0.09441 | -0.038 | -5.174
-12 | -0.462 | 0.09153 | -0.038 | -5.045
-11.5 | -0.435 | 0.08283 | -0.038 | -5.25
-11 | -0.408 | 0.07456 | -0.038 | -5.477
-10.5 | -0.382 | 0.06796 | -0.039 | -5.618
-10 | -0.356 | 0.06229 | -0.041 | -5.712
-9.5 | -0.327 | 0.06893 | -0.037 | -4.747
-9 | -0.301 | 0.06059 | -0.039 | -4.966
-8.5 | -0.276 | 0.05271 | -0.044 | -5.228
-8 | -0.246 | 0.05767 | -0.036 | -4.271
-7.5 | -0.22 | 0.05059 | -0.04 | -4.349
-7 | -0.267 | 0.04583 | -0.043 | -5.831
-6.5 | -0.302 | 0.02273 | -0.066 | -13.3
-6 | -0.308 | 0.00759 | -0.08 | -40.525
-5.5 | -0.258 | 0.00749 | -0.081 | -34.473
-5 | -0.201 | 0.00722 | -0.081 | -27.764
-4.5 | -0.138 | 0.00695 | -0.082 | -19.862
-4 | -0.073 | 0.00674 | -0.083 | -10.797
-3.5 | -0.005 | 0.00653 | -0.083 | -0.833
-3 | 0.063 | 0.0064 | -0.084 | 9.845
-2.5 | 0.132 | 0.00665 | -0.084 | 19.883
-2 | 0.202 | 0.00652 | -0.085 | 30.912
-1.5 | 0.271 | 0.00639 | -0.086 | 42.466
-1 | 0.342 | 0.00627 | -0.086 | 54.577
-0.5 | 0.412 | 0.00613 | -0.087 | 67.127
0 | 0.481 | 0.00578 | -0.087 | 83.161
0.5 | 0.55 | 0.00557 | -0.088 | 98.805
1 | 0.619 | 0.00558 | -0.089 | 111.019
1.5 | 0.689 | 0.00575 | -0.089 | 119.799
2 | 0.753 | 0.00603 | -0.09 | 124.85
2.5 | 0.821 | 0.00582 | -0.091 | 141.177
3 | 0.889 | 0.006 | -0.091 | 148.077
3.5 | 0.956 | 0.00582 | -0.092 | 164.152
4 | 1.022 | 0.00735 | -0.092 | 139.013
4.5 | 1.087 | 0.00785 | -0.093 | 138.387
5 | 1.149 | 0.00856 | -0.093 | 134.208
5.5 | 1.208 | 0.00907 | -0.094 | 133.133
6 | 1.261 | 0.01037 | -0.094 | 121.644
6.5 | 1.311 | 0.01134 | -0.094 | 115.663
7 | 1.349 | 0.01523 | -0.094 | 88.546
7.5 | 1.381 | 0.01653 | -0.094 | 83.538
8 | 1.394 | 0.01791 | -0.095 | 77.812
8.5 | 1.377 | 0.01953 | -0.095 | 70.511
9 | 1.292 | 0.02181 | -0.095 | 59.248
9.5 | 0.846 | 0.02496 | -0.095 | 33.899
10 | 0.877 | 0.02603 | -0.095 | 33.686
10.5 | 0.901 | 0.03003 | -0.095 | 30.001
11 | 0.937 | 0.02926 | -0.096 | 32.012
11.5 | 0.959 | 0.03391 | -0.095 | 28.276
12 | 0.85 | 0.09085 | -0.052 | 9.352
12.5 | 0.877 | 0.08845 | -0.052 | 9.917
13 | 0.904 | 0.0984 | -0.052 | 9.183

## 80. Re 5M Mach 0.50 (2)
BIGFOIL.COM POLAR EXPORT
fx84w127
FX 84-W-127 |  |  |  | Cl Max: | 1.4959 | at alpha= | 11.5 | deg
XFOIL ncrit=9 |  |  |  | L/D Max: | 194.594 | at alpha= | 4 | deg
Re: | 5000000 |  |  | Cd Min: | 0.25195 | at alpha= | -20 | deg
Mach: | 0.5 |  |  | Cl=0 at alpha= | -3.459 | deg
|  |  |  | @ Cl=0.1, Cd= | 0.0061755
|  |  |  | @ Cl=0.4, Cd= | 0.0055555
|  |  |  | @ Cl=0.6, Cd= | 0.0049707
alpha (deg) | Cl | Cd | Cm | Cl/Cd
-20 | -0.6107 | 0.25195 | 0.0234 | -2.4239
-19.5 | -0.5882 | 0.24374 | 0.0184 | -2.4132
-19 | -0.5656 | 0.23583 | 0.0134 | -2.3983
-18.5 | -0.5438 | 0.22726 | 0.0084 | -2.3929
-17 | -0.4725 | 0.20278 | -0.0079 | -2.3301
-16.5 | -0.4509 | 0.19364 | -0.0133 | -2.3285
-16 | -0.4292 | 0.18662 | -0.0174 | -2.2999
-15.5 | -0.4102 | 0.17826 | -0.0218 | -2.3011
-15 | -0.3921 | 0.1696 | -0.0264 | -2.3119
-14.5 | -0.3768 | 0.16008 | -0.0313 | -2.3538
-14 | -0.3603 | 0.15145 | -0.0361 | -2.379
-13.5 | -0.3432 | 0.14331 | -0.0407 | -2.3948
-13 | -0.3256 | 0.13553 | -0.0451 | -2.4024
-12.5 | -0.3114 | 0.12715 | -0.0498 | -2.4491
-12 | -0.3067 | 0.11686 | -0.0552 | -2.6245
-11 | -0.3045 | 0.09709 | -0.0665 | -3.1363
-10.5 | -0.305 | 0.08793 | -0.0719 | -3.4687
-10 | -0.3212 | 0.07711 | -0.0786 | -4.1655
-9.5 | -0.3437 | 0.06641 | -0.0858 | -5.1754
-9 | -0.3705 | 0.05592 | -0.0932 | -6.6255
-8.5 | -0.3897 | 0.04567 | -0.1028 | -8.533
-8 | -0.4217 | 0.03714 | -0.1068 | -11.3543
-7.5 | -0.4529 | 0.02677 | -0.1079 | -16.9182
-7 | -0.4675 | 0.01667 | -0.1056 | -28.0444
-6.5 | -0.4329 | 0.0108 | -0.102 | -40.0833
-5.5 | -0.2948 | 0.00788 | -0.0971 | -37.4112
-5 | -0.2215 | 0.00741 | -0.0958 | -29.892
-4.5 | -0.1492 | 0.00701 | -0.0948 | -21.2839
-4 | -0.0772 | 0.00669 | -0.0942 | -11.5396
-3.5 | -0.0058 | 0.00644 | -0.0938 | -0.90062
-3 | 0.065 | 0.00626 | -0.0937 | 10.3834
-2.5 | 0.1354 | 0.00609 | -0.0937 | 22.2332
-2 | 0.2055 | 0.00592 | -0.0939 | 34.7128
-1.5 | 0.2751 | 0.00579 | -0.0942 | 47.513
-0.5 | 0.4136 | 0.00553 | -0.0951 | 74.792
0 | 0.4826 | 0.00538 | -0.0956 | 89.7026
0.5 | 0.551 | 0.00518 | -0.0962 | 106.3707
1 | 0.6189 | 0.00489 | -0.0968 | 126.5644
2 | 0.7563 | 0.00467 | -0.0978 | 161.9486
2.5 | 0.8245 | 0.00479 | -0.0979 | 172.1294
3 | 0.8932 | 0.00493 | -0.098 | 181.1765
3.5 | 0.9616 | 0.00508 | -0.0979 | 189.2913
4 | 1.0294 | 0.00529 | -0.0975 | 194.5936
4.5 | 1.0922 | 0.0058 | -0.0962 | 188.3103
5 | 1.1496 | 0.00648 | -0.0939 | 177.4074
5.5 | 1.1985 | 0.00737 | -0.0899 | 162.6187
6 | 1.2365 | 0.00854 | -0.0843 | 144.7892
6.5 | 1.2485 | 0.01006 | -0.0745 | 124.1054
7 | 1.2641 | 0.01183 | -0.0662 | 106.8555
7.5 | 1.2904 | 0.01363 | -0.0602 | 94.6735
8 | 1.3219 | 0.01551 | -0.0551 | 85.2289
8.5 | 1.3543 | 0.01758 | -0.0504 | 77.0364
9 | 1.387 | 0.01984 | -0.046 | 69.9093
9.5 | 1.4178 | 0.02241 | -0.0418 | 63.2664
10 | 1.4441 | 0.02544 | -0.0376 | 56.7649
10.5 | 1.4693 | 0.02882 | -0.0337 | 50.982
11 | 1.4866 | 0.03302 | -0.0299 | 45.0212
11.5 | 1.4959 | 0.03816 | -0.0265 | 39.2007
12 | 1.4924 | 0.04474 | -0.0238 | 33.3572
12.5 | 1.4775 | 0.05284 | -0.0224 | 27.9618
13 | 1.4567 | 0.06208 | -0.0224 | 23.4649
13.5 | 1.4314 | 0.07252 | -0.0239 | 19.738
14 | 1.4001 | 0.08439 | -0.0273 | 16.5908
14.5 | 1.3687 | 0.09727 | -0.0325 | 14.0711
15 | 1.3365 | 0.11122 | -0.0394 | 12.0167
15.5 | 1.3082 | 0.12544 | -0.0474 | 10.4289
16 | 1.2822 | 0.1401 | -0.0565 | 9.152
16.5 | 1.2606 | 0.15468 | -0.0661 | 8.1497

## 81. Re 6M Mach 0.00 (1)
BIGFOIL.COM POLAR EXPORT
fx84w127
FX 84-W-127 |  |  |  | Cl Max: | 1.53 | at alpha= | 12.5 | deg
JavaFoil+Calcfoil stall+Eppler ext transition |  |  |  | L/D Max: | 159.372 | at alpha= | 6.5 | deg
Re: | 6000000 |  |  | Cd Min: | 0.0055 | at alpha= | 1 | deg
Mach: | 0 |  |  | Cl=0 at alpha= | -3.4583 | deg
|  |  |  | @ Cl=0.1, Cd= | 0.00647
|  |  |  | @ Cl=0.4, Cd= | 0.0057797
|  |  |  | @ Cl=0.6, Cd= | 0.0055684
alpha (deg) | Cl | Cd | Cm | Cl/Cd
-15.5 | -0.576 | 0.10639 | -0.034 | -5.41
-15 | -0.584 | 0.10014 | -0.035 | -5.833
-14.5 | -0.591 | 0.09392 | -0.036 | -6.292
-14 | -0.596 | 0.08783 | -0.037 | -6.783
-13.5 | -0.599 | 0.08168 | -0.038 | -7.329
-13 | -0.599 | 0.07537 | -0.039 | -7.951
-12.5 | -0.599 | 0.06804 | -0.041 | -8.797
-12 | -0.596 | 0.05999 | -0.044 | -9.942
-11.5 | -0.594 | 0.05013 | -0.048 | -11.858
-11 | -0.62 | 0.02544 | -0.057 | -24.368
-10.5 | -0.642 | 0.01223 | -0.063 | -52.474
-10 | -0.629 | 0.01015 | -0.065 | -61.953
-9.5 | -0.605 | 0.00932 | -0.066 | -64.893
-9 | -0.571 | 0.00764 | -0.066 | -74.829
-8.5 | -0.533 | 0.00735 | -0.067 | -72.575
-8 | -0.491 | 0.00751 | -0.067 | -65.439
-7.5 | -0.446 | 0.00744 | -0.068 | -59.93
-7 | -0.397 | 0.00726 | -0.068 | -54.672
-6.5 | -0.345 | 0.0071 | -0.069 | -48.653
-6 | -0.292 | 0.00694 | -0.069 | -42.004
-5.5 | -0.237 | 0.0068 | -0.07 | -34.778
-5 | -0.18 | 0.00668 | -0.07 | -26.951
-4.5 | -0.122 | 0.00694 | -0.071 | -17.645
-4 | -0.064 | 0.00681 | -0.072 | -9.386
-3.5 | -0.005 | 0.00669 | -0.072 | -0.711
-3 | 0.055 | 0.00656 | -0.073 | 8.369
-2.5 | 0.115 | 0.00644 | -0.073 | 17.829
-2 | 0.175 | 0.00635 | -0.074 | 27.575
-1.5 | 0.235 | 0.00625 | -0.074 | 37.665
-1 | 0.296 | 0.00611 | -0.075 | 48.456
-0.5 | 0.356 | 0.00596 | -0.075 | 59.819
0 | 0.417 | 0.00571 | -0.076 | 72.927
0.5 | 0.477 | 0.00552 | -0.076 | 86.395
1 | 0.537 | 0.0055 | -0.077 | 97.527
1.5 | 0.597 | 0.00556 | -0.077 | 107.425
2 | 0.654 | 0.00572 | -0.078 | 114.425
2.5 | 0.714 | 0.00585 | -0.079 | 121.966
3 | 0.773 | 0.00594 | -0.079 | 130.073
3.5 | 0.832 | 0.00613 | -0.08 | 135.854
4 | 0.891 | 0.00642 | -0.08 | 138.958
4.5 | 0.95 | 0.00674 | -0.081 | 140.909
5 | 1.008 | 0.0073 | -0.081 | 138.115
5.5 | 1.065 | 0.00755 | -0.082 | 140.931
6 | 1.118 | 0.00738 | -0.082 | 151.481
6.5 | 1.171 | 0.00734 | -0.083 | 159.372
7 | 1.22 | 0.00907 | -0.083 | 134.545
7.5 | 1.263 | 0.01121 | -0.083 | 112.681
8 | 1.307 | 0.01192 | -0.084 | 109.658
8.5 | 1.348 | 0.01257 | -0.084 | 107.248
9 | 1.385 | 0.01328 | -0.084 | 104.295
9.5 | 1.419 | 0.01398 | -0.085 | 101.548
10 | 1.449 | 0.01476 | -0.085 | 98.226
10.5 | 1.475 | 0.01562 | -0.085 | 94.44
11 | 1.496 | 0.01657 | -0.086 | 90.29
11.5 | 1.513 | 0.01758 | -0.086 | 86.067
12 | 1.525 | 0.01865 | -0.086 | 81.75
12.5 | 1.53 | 0.01974 | -0.087 | 77.471
13 | 1.524 | 0.02104 | -0.087 | 72.451
13.5 | 1.513 | 0.02242 | -0.087 | 67.488
14 | 1.496 | 0.024 | -0.087 | 62.328
14.5 | 1.473 | 0.02578 | -0.087 | 57.116
15 | 1.445 | 0.02771 | -0.088 | 52.139
15.5 | 1.413 | 0.02984 | -0.088 | 47.349
16 | 1.377 | 0.03225 | -0.088 | 42.683
16.5 | 1.337 | 0.03486 | -0.088 | 38.36
17 | 1.294 | 0.03815 | -0.088 | 33.923
17.5 | 1.249 | 0.04159 | -0.088 | 30.039

## 82. Re 6M Mach 0.00 (2)
BIGFOIL.COM POLAR EXPORT
fx84w127
FX 84-W-127 |  |  |  | Cl Max: | 1.7773 | at alpha= | 20 | deg
XFOIL ncrit=9 |  |  |  | L/D Max: | 181.903 | at alpha= | 4 | deg
Re: | 6000000 |  |  | Cd Min: | 0.06707 | at alpha= | 20 | deg
Mach: | 0 |  |  | Cl=0 at alpha= | -3.4828 | deg
|  |  |  | @ Cl=0.1, Cd= | 0.0056016
|  |  |  | @ Cl=0.4, Cd= | 0.0049509
|  |  |  | @ Cl=0.6, Cd= | 0.0043211
alpha (deg) | Cl | Cd | Cm | Cl/Cd
-19 | -1.3276 | 0.04212 | -0.0898 | -31.5195
-18.5 | -1.361 | 0.03235 | -0.0962 | -42.0711
-18 | -1.3696 | 0.02775 | -0.0961 | -49.355
-17.5 | -1.3662 | 0.02505 | -0.0937 | -54.5389
-17 | -1.3663 | 0.02276 | -0.0889 | -60.0308
-16.5 | -1.3497 | 0.02116 | -0.0846 | -63.7854
-16 | -1.3234 | 0.01932 | -0.0819 | -68.499
-15.5 | -1.2886 | 0.01778 | -0.0799 | -72.4747
-15 | -1.2476 | 0.0166 | -0.0785 | -75.1566
-14 | -1.1567 | 0.01464 | -0.0767 | -79.0096
-13.5 | -1.1082 | 0.01382 | -0.076 | -80.1881
-13 | -1.0583 | 0.01308 | -0.0755 | -80.9098
-12.5 | -1.0073 | 0.01242 | -0.0751 | -81.1031
-12 | -0.955 | 0.01181 | -0.0749 | -80.8637
-11.5 | -0.9021 | 0.01126 | -0.0747 | -80.1155
-11 | -0.8496 | 0.01056 | -0.0745 | -80.4545
-10.5 | -0.796 | 0.00995 | -0.0744 | -80
-10 | -0.7414 | 0.00947 | -0.0744 | -78.2893
-9.5 | -0.6861 | 0.00906 | -0.0745 | -75.7285
-9 | -0.6303 | 0.0087 | -0.0746 | -72.4483
-8.5 | -0.5748 | 0.00825 | -0.0747 | -69.6727
-8 | -0.5186 | 0.00789 | -0.0749 | -65.7288
-7.5 | -0.4619 | 0.0076 | -0.0751 | -60.7763
-7 | -0.4052 | 0.00728 | -0.0754 | -55.6593
-6.5 | -0.348 | 0.00701 | -0.0757 | -49.6434
-6 | -0.2907 | 0.00676 | -0.0761 | -43.003
-5.5 | -0.2332 | 0.00655 | -0.0764 | -35.6031
-5 | -0.1756 | 0.00632 | -0.0768 | -27.7848
-4.5 | -0.1179 | 0.00615 | -0.0772 | -19.1707
-4 | -0.06 | 0.006 | -0.0777 | -10
-3.5 | -0.002 | 0.00584 | -0.0782 | -0.34247
-3 | 0.0561 | 0.0057 | -0.0787 | 9.8421
-2.5 | 0.1141 | 0.00557 | -0.0792 | 20.4847
-2 | 0.1723 | 0.00544 | -0.0797 | 31.6728
-1.5 | 0.2304 | 0.00532 | -0.0802 | 43.3083
-1 | 0.2884 | 0.00522 | -0.0808 | 55.249
-0.5 | 0.3463 | 0.00509 | -0.0814 | 68.0354
0 | 0.4042 | 0.00494 | -0.082 | 81.8219
1 | 0.5193 | 0.00449 | -0.0832 | 115.657
2 | 0.634 | 0.00425 | -0.0844 | 149.1765
2.5 | 0.6914 | 0.00426 | -0.0849 | 162.3005
3 | 0.7487 | 0.00434 | -0.0854 | 172.5115
3.5 | 0.8055 | 0.00445 | -0.0858 | 181.0112
4 | 0.8604 | 0.00473 | -0.0859 | 181.9027
4.5 | 0.9133 | 0.00517 | -0.0858 | 176.6538
5 | 0.965 | 0.00571 | -0.0854 | 169.0018
5.5 | 1.0148 | 0.00629 | -0.0847 | 161.3355
6.5 | 1.1066 | 0.00778 | -0.0819 | 142.2365
7 | 1.1538 | 0.00859 | -0.081 | 134.319
7.5 | 1.2005 | 0.00929 | -0.0799 | 129.225
8 | 1.2479 | 0.00987 | -0.0789 | 126.4336
8.5 | 1.2936 | 0.01048 | -0.0777 | 123.4351
9 | 1.3383 | 0.01105 | -0.0763 | 121.1131
9.5 | 1.381 | 0.01163 | -0.0746 | 118.7446
10 | 1.4179 | 0.01221 | -0.0717 | 116.1261
10.5 | 1.445 | 0.01293 | -0.0672 | 111.7556
11 | 1.475 | 0.01371 | -0.0636 | 107.5857
11.5 | 1.5027 | 0.01471 | -0.06 | 102.155
12 | 1.5322 | 0.01575 | -0.057 | 97.2825
12.5 | 1.5588 | 0.01703 | -0.0539 | 91.5326
13 | 1.5838 | 0.01852 | -0.0509 | 85.5184
13.5 | 1.6099 | 0.02005 | -0.0483 | 80.2943
14 | 1.6324 | 0.0219 | -0.0456 | 74.5388
14.5 | 1.6523 | 0.02406 | -0.043 | 68.6741
15 | 1.6721 | 0.02634 | -0.0408 | 63.4814
15.5 | 1.6917 | 0.02875 | -0.0388 | 58.8417
16 | 1.7086 | 0.03155 | -0.037 | 54.1553
16.5 | 1.7238 | 0.03464 | -0.0354 | 49.7633
17 | 1.735 | 0.03829 | -0.034 | 45.3121
17.5 | 1.7443 | 0.04233 | -0.033 | 41.2072
18 | 1.7555 | 0.04638 | -0.0324 | 37.8504
18.5 | 1.7634 | 0.05096 | -0.0321 | 34.6036
19 | 1.7706 | 0.05582 | -0.0322 | 31.7198
19.5 | 1.7747 | 0.06126 | -0.0327 | 28.97
20 | 1.7773 | 0.06707 | -0.0336 | 26.4992

## 83. Re 6M Mach 0.10 (1)
BIGFOIL.COM POLAR EXPORT
fx84w127
FX 84-W-127 |  |  |  | Cl Max: | 1.522 | at alpha= | 12.5 | deg
JavaFoil+Calcfoil stall+Eppler ext transition |  |  |  | L/D Max: | 150.981 | at alpha= | 6 | deg
Re: | 6000000 |  |  | Cd Min: | 0.0055 | at alpha= | 1 | deg
Mach: | 0.1 |  |  | Cl=0 at alpha= | -3.4583 | deg
|  |  |  | @ Cl=0.1, Cd= | 0.006485
|  |  |  | @ Cl=0.4, Cd= | 0.005831
|  |  |  | @ Cl=0.6, Cd= | 0.00561
alpha (deg) | Cl | Cd | Cm | Cl/Cd
-15.5 | -0.545 | 0.10876 | -0.033 | -5.012
-15 | -0.557 | 0.10231 | -0.034 | -5.44
-14.5 | -0.566 | 0.0961 | -0.035 | -5.893
-14 | -0.574 | 0.08993 | -0.036 | -6.383
-13.5 | -0.579 | 0.08386 | -0.037 | -6.91
-13 | -0.582 | 0.07781 | -0.038 | -7.485
-12.5 | -0.584 | 0.07072 | -0.04 | -8.251
-12 | -0.583 | 0.06327 | -0.043 | -9.209
-11.5 | -0.581 | 0.05434 | -0.046 | -10.691
-11 | -0.587 | 0.03902 | -0.052 | -15.048
-10.5 | -0.628 | 0.01401 | -0.062 | -44.856
-10 | -0.623 | 0.01055 | -0.065 | -59.027
-9.5 | -0.602 | 0.0095 | -0.066 | -63.303
-9 | -0.57 | 0.00895 | -0.067 | -63.738
-8.5 | -0.533 | 0.00738 | -0.067 | -72.254
-8 | -0.492 | 0.00758 | -0.068 | -64.878
-7.5 | -0.447 | 0.00731 | -0.068 | -61.143
-7 | -0.398 | 0.00735 | -0.069 | -54.198
-6.5 | -0.346 | 0.00719 | -0.069 | -48.198
-6 | -0.293 | 0.00692 | -0.07 | -42.304
-5.5 | -0.237 | 0.00678 | -0.07 | -35.02
-5 | -0.181 | 0.00669 | -0.071 | -27.043
-4.5 | -0.123 | 0.00699 | -0.071 | -17.593
-4 | -0.064 | 0.00682 | -0.072 | -9.41
-3.5 | -0.005 | 0.00667 | -0.072 | -0.717
-3 | 0.055 | 0.00653 | -0.073 | 8.444
-2.5 | 0.115 | 0.00647 | -0.073 | 17.831
-2 | 0.176 | 0.00637 | -0.074 | 27.625
-1.5 | 0.236 | 0.00629 | -0.075 | 37.574
-1 | 0.298 | 0.00616 | -0.075 | 48.326
-0.5 | 0.358 | 0.00601 | -0.076 | 59.649
0 | 0.419 | 0.00575 | -0.076 | 72.845
0.5 | 0.479 | 0.00555 | -0.077 | 86.279
1 | 0.539 | 0.0055 | -0.077 | 98.127
1.5 | 0.6 | 0.00561 | -0.078 | 106.95
2 | 0.657 | 0.00576 | -0.078 | 114.075
2.5 | 0.717 | 0.00584 | -0.079 | 122.708
3 | 0.777 | 0.00598 | -0.079 | 129.927
3.5 | 0.836 | 0.0061 | -0.08 | 137.02
4 | 0.896 | 0.0065 | -0.081 | 137.858
4.5 | 0.955 | 0.0068 | -0.081 | 140.379
5 | 1.013 | 0.00732 | -0.082 | 138.419
5.5 | 1.07 | 0.00761 | -0.082 | 140.533
6 | 1.123 | 0.00744 | -0.083 | 150.981
6.5 | 1.176 | 0.0085 | -0.083 | 138.26
7 | 1.225 | 0.00916 | -0.083 | 133.719
7.5 | 1.268 | 0.01132 | -0.084 | 111.966
8 | 1.311 | 0.01204 | -0.084 | 108.926
8.5 | 1.352 | 0.01273 | -0.084 | 106.214
9 | 1.389 | 0.01344 | -0.085 | 103.313
9.5 | 1.422 | 0.01418 | -0.085 | 100.328
10 | 1.451 | 0.01497 | -0.085 | 96.985
10.5 | 1.476 | 0.01586 | -0.086 | 93.055
11 | 1.495 | 0.01685 | -0.086 | 88.756
11.5 | 1.51 | 0.01789 | -0.086 | 84.394
12 | 1.52 | 0.019 | -0.087 | 79.973
12.5 | 1.522 | 0.02013 | -0.087 | 75.593
13 | 1.513 | 0.02152 | -0.087 | 70.274
13.5 | 1.497 | 0.02297 | -0.087 | 65.187
14 | 1.475 | 0.02459 | -0.088 | 60.001
14.5 | 1.448 | 0.02647 | -0.088 | 54.695
15 | 1.414 | 0.02861 | -0.088 | 49.433
15.5 | 1.377 | 0.03092 | -0.088 | 44.529
16 | 1.334 | 0.03357 | -0.088 | 39.748
16.5 | 1.289 | 0.03642 | -0.088 | 35.398
17 | 1.24 | 0.03998 | -0.088 | 31.021
17.5 | 1.189 | 0.04422 | -0.088 | 26.884

## 84. Re 6M Mach 0.10 (2)
BIGFOIL.COM POLAR EXPORT
fx84w127
FX 84-W-127 |  |  |  | Cl Max: | 1.7656 | at alpha= | 20 | deg
XFOIL ncrit=9 |  |  |  | L/D Max: | 182.658 | at alpha= | 4 | deg
Re: | 6000000 |  |  | Cd Min: | 0.22312 | at alpha= | -20 | deg
Mach: | 0.1 |  |  | Cl=0 at alpha= | -3.4829 | deg
|  |  |  | @ Cl=0.1, Cd= | 0.005613
|  |  |  | @ Cl=0.4, Cd= | 0.0049772
|  |  |  | @ Cl=0.6, Cd= | 0.0042994
alpha (deg) | Cl | Cd | Cm | Cl/Cd
-20 | -0.5688 | 0.22312 | 0.0152 | -2.5493
-19.5 | -0.5578 | 0.21361 | 0.0108 | -2.6113
-18.5 | -0.6728 | 0.15509 | -0.0151 | -4.3381
-18 | -1.3039 | 0.03555 | -0.0971 | -36.6779
-17.5 | -1.3162 | 0.02975 | -0.099 | -44.242
-17 | -1.3348 | 0.02534 | -0.0965 | -52.6756
-16.5 | -1.3296 | 0.0234 | -0.0919 | -56.8205
-16 | -1.3125 | 0.02166 | -0.0876 | -60.5956
-15.5 | -1.2872 | 0.01959 | -0.0846 | -65.707
-15 | -1.2528 | 0.01784 | -0.0824 | -70.2242
-14.5 | -1.2115 | 0.01649 | -0.0808 | -73.4688
-14 | -1.1658 | 0.01538 | -0.0796 | -75.7997
-13.5 | -1.1178 | 0.01442 | -0.0786 | -77.5173
-13 | -1.068 | 0.01356 | -0.0779 | -78.7611
-12.5 | -1.0167 | 0.01281 | -0.0772 | -79.3677
-12 | -0.9642 | 0.01213 | -0.0768 | -79.4889
-11.5 | -0.9107 | 0.01151 | -0.0764 | -79.1225
-11 | -0.8567 | 0.01093 | -0.0761 | -78.3806
-10.5 | -0.8032 | 0.01016 | -0.0758 | -79.0551
-10 | -0.7482 | 0.00962 | -0.0756 | -77.7755
-9.5 | -0.6924 | 0.00917 | -0.0756 | -75.5071
-9 | -0.6359 | 0.00878 | -0.0756 | -72.426
-8.5 | -0.5796 | 0.00836 | -0.0757 | -69.3301
-8 | -0.523 | 0.00795 | -0.0757 | -65.7862
-7.5 | -0.4658 | 0.00765 | -0.0759 | -60.8889
-7 | -0.4085 | 0.00734 | -0.0761 | -55.654
-6.5 | -0.3509 | 0.00704 | -0.0764 | -49.8438
-6 | -0.293 | 0.0068 | -0.0767 | -43.0882
-5.5 | -0.2351 | 0.00657 | -0.077 | -35.7839
-5 | -0.177 | 0.00635 | -0.0774 | -27.874
-4.5 | -0.1188 | 0.00617 | -0.0778 | -19.2545
-4 | -0.0605 | 0.00602 | -0.0782 | -10.0498
-3.5 | -0.002 | 0.00586 | -0.0787 | -0.3413
-3 | 0.0564 | 0.00571 | -0.0791 | 9.8774
-2.5 | 0.1148 | 0.00558 | -0.0796 | 20.5735
-2 | 0.1734 | 0.00545 | -0.0802 | 31.8165
-1.5 | 0.2318 | 0.00533 | -0.0807 | 43.4897
-1 | 0.2901 | 0.00523 | -0.0812 | 55.4685
-0.5 | 0.3484 | 0.00511 | -0.0818 | 68.18
0 | 0.4067 | 0.00496 | -0.0824 | 81.996
0.5 | 0.4648 | 0.00474 | -0.083 | 98.0591
1 | 0.5225 | 0.0045 | -0.0837 | 116.1111
1.5 | 0.5802 | 0.00432 | -0.0843 | 134.3056
2 | 0.6379 | 0.00426 | -0.0848 | 149.7418
2.5 | 0.6957 | 0.00427 | -0.0854 | 162.9274
3 | 0.7533 | 0.00435 | -0.0858 | 173.1724
3.5 | 0.8106 | 0.00446 | -0.0863 | 181.7489
4 | 0.8658 | 0.00474 | -0.0864 | 182.6582
4.5 | 0.919 | 0.00519 | -0.0861 | 177.0713
5 | 0.9709 | 0.00573 | -0.0857 | 169.4415
5.5 | 1.0209 | 0.00633 | -0.085 | 161.2796
7 | 1.1598 | 0.00868 | -0.081 | 133.6175
7.5 | 1.2068 | 0.00937 | -0.0798 | 128.794
8 | 1.254 | 0.00997 | -0.0787 | 125.7773
8.5 | 1.2998 | 0.01057 | -0.0773 | 122.9707
9 | 1.3443 | 0.01115 | -0.0757 | 120.565
9.5 | 1.3859 | 0.01177 | -0.0737 | 117.7485
10 | 1.418 | 0.01237 | -0.0697 | 114.6322
10.5 | 1.4464 | 0.01313 | -0.0655 | 110.1599
11 | 1.4763 | 0.014 | -0.0619 | 105.45
11.5 | 1.5048 | 0.01505 | -0.0584 | 99.9867
12 | 1.5338 | 0.01619 | -0.0553 | 94.7375
12.5 | 1.5598 | 0.0176 | -0.0521 | 88.625
13 | 1.5854 | 0.01914 | -0.0492 | 82.8318
13.5 | 1.611 | 0.0208 | -0.0465 | 77.4519
14 | 1.6319 | 0.02287 | -0.0437 | 71.3555
14.5 | 1.6508 | 0.02521 | -0.0411 | 65.482
15 | 1.672 | 0.02751 | -0.039 | 60.7779
15.5 | 1.6905 | 0.03016 | -0.037 | 56.0511
16 | 1.7064 | 0.03319 | -0.0352 | 51.4131
16.5 | 1.7199 | 0.03661 | -0.0337 | 46.979
17 | 1.7287 | 0.04068 | -0.0324 | 42.4951
17.5 | 1.7388 | 0.04486 | -0.0315 | 38.7606
18 | 1.751 | 0.049 | -0.0311 | 35.7347
18.5 | 1.7571 | 0.05401 | -0.031 | 32.5329
19 | 1.7629 | 0.05925 | -0.0313 | 29.7536
19.5 | 1.7652 | 0.06515 | -0.032 | 27.0944
20 | 1.7656 | 0.0715 | -0.0332 | 24.6937

## 85. Re 6M Mach 0.25 (1)
BIGFOIL.COM POLAR EXPORT
fx84w127
FX 84-W-127 |  |  |  | Cl Max: | 1.479 | at alpha= | 11 | deg
JavaFoil+Calcfoil stall+Eppler ext transition |  |  |  | L/D Max: | 156.063 | at alpha= | 5.5 | deg
Re: | 6000000 |  |  | Cd Min: | 0.00559 | at alpha= | 1 | deg
Mach: | 0.25 |  |  | Cl=0 at alpha= | -3.4597 | deg
|  |  |  | @ Cl=0.1, Cd= | 0.0065445
|  |  |  | @ Cl=0.4, Cd= | 0.0059606
|  |  |  | @ Cl=0.6, Cd= | 0.0056642
alpha (deg) | Cl | Cd | Cm | Cl/Cd
-14 | -0.386 | 0.10238 | -0.032 | -3.775
-13.5 | -0.418 | 0.09723 | -0.033 | -4.301
-13 | -0.445 | 0.09083 | -0.033 | -4.903
-12.5 | -0.468 | 0.08374 | -0.035 | -5.586
-12 | -0.485 | 0.07698 | -0.036 | -6.3
-11.5 | -0.497 | 0.07038 | -0.038 | -7.06
-11 | -0.504 | 0.06333 | -0.041 | -7.954
-10.5 | -0.506 | 0.05587 | -0.044 | -9.056
-10 | -0.507 | 0.04552 | -0.049 | -11.138
-9.5 | -0.554 | 0.01433 | -0.064 | -38.676
-9 | -0.555 | 0.00968 | -0.068 | -57.364
-8.5 | -0.528 | 0.009 | -0.069 | -58.712
-8 | -0.492 | 0.00739 | -0.07 | -66.55
-7.5 | -0.45 | 0.00759 | -0.07 | -59.363
-7 | -0.403 | 0.00732 | -0.071 | -55.14
-6.5 | -0.352 | 0.00703 | -0.071 | -50.124
-6 | -0.299 | 0.00686 | -0.072 | -43.544
-5.5 | -0.243 | 0.00671 | -0.072 | -36.17
-5 | -0.185 | 0.00649 | -0.073 | -28.505
-4.5 | -0.126 | 0.00664 | -0.073 | -18.987
-4 | -0.066 | 0.00693 | -0.074 | -9.505
-3.5 | -0.005 | 0.00677 | -0.074 | -0.724
-3 | 0.057 | 0.0066 | -0.075 | 8.579
-2.5 | 0.119 | 0.00652 | -0.075 | 18.172
-2 | 0.181 | 0.00643 | -0.076 | 28.098
-1.5 | 0.243 | 0.00636 | -0.077 | 38.197
-1 | 0.306 | 0.00622 | -0.077 | 49.187
-0.5 | 0.368 | 0.0061 | -0.078 | 60.321
0 | 0.43 | 0.00583 | -0.078 | 73.843
0.5 | 0.492 | 0.00561 | -0.079 | 87.768
1 | 0.554 | 0.00559 | -0.079 | 99.154
1.5 | 0.616 | 0.00569 | -0.08 | 108.261
2 | 0.675 | 0.00587 | -0.081 | 114.966
2.5 | 0.737 | 0.00601 | -0.081 | 122.656
3 | 0.798 | 0.00608 | -0.082 | 131.277
3.5 | 0.859 | 0.00624 | -0.082 | 137.661
4 | 0.92 | 0.00669 | -0.083 | 137.561
4.5 | 0.981 | 0.0066 | -0.083 | 148.645
5 | 1.04 | 0.00716 | -0.084 | 145.165
5.5 | 1.097 | 0.00703 | -0.084 | 156.063
6 | 1.15 | 0.0084 | -0.085 | 136.914
6.5 | 1.203 | 0.00889 | -0.085 | 135.255
7 | 1.25 | 0.01035 | -0.085 | 120.749
7.5 | 1.294 | 0.01199 | -0.086 | 107.892
8 | 1.336 | 0.01278 | -0.086 | 104.522
8.5 | 1.374 | 0.0136 | -0.086 | 101.023
9 | 1.407 | 0.0144 | -0.087 | 97.729
9.5 | 1.435 | 0.01526 | -0.087 | 94.016
10 | 1.456 | 0.01623 | -0.087 | 89.761
10.5 | 1.471 | 0.01732 | -0.088 | 84.953
11 | 1.479 | 0.01851 | -0.088 | 79.901
11.5 | 1.479 | 0.01983 | -0.088 | 74.582
12 | 1.47 | 0.02122 | -0.089 | 69.303
12.5 | 1.45 | 0.02272 | -0.089 | 63.808
13 | 1.412 | 0.02455 | -0.089 | 57.491
13.5 | 1.362 | 0.02669 | -0.089 | 51.029
14 | 1.302 | 0.02902 | -0.089 | 44.859
14.5 | 1.231 | 0.03184 | -0.089 | 38.649
15 | 1.149 | 0.03562 | -0.089 | 32.27
15.5 | 1.057 | 0.04126 | -0.088 | 25.613
16 | 0.952 | 0.05114 | -0.086 | 18.607

## 86. Re 6M Mach 0.25 (2)
BIGFOIL.COM POLAR EXPORT
fx84w127
FX 84-W-127 |  |  |  | Cl Max: | 1.7071 | at alpha= | 18 | deg
XFOIL ncrit=9 |  |  |  | L/D Max: | 186.279 | at alpha= | 4 | deg
Re: | 6000000 |  |  | Cd Min: | 0.20465 | at alpha= | -18.5 | deg
Mach: | 0.25 |  |  | Cl=0 at alpha= | -3.4778 | deg
|  |  |  | @ Cl=0.1, Cd= | 0.00568
|  |  |  | @ Cl=0.4, Cd= | 0.0050709
|  |  |  | @ Cl=0.6, Cd= | 0.0043703
alpha (deg) | Cl | Cd | Cm | Cl/Cd
-18.5 | -0.5276 | 0.20465 | 0.0036 | -2.5781
-18 | -0.5181 | 0.19459 | -0.0012 | -2.6625
-16 | -0.6163 | 0.12964 | -0.0311 | -4.7539
-15.5 | -0.6596 | 0.10704 | -0.0499 | -6.1622
-15 | -1.0067 | 0.04299 | -0.1016 | -23.4171
-14.5 | -1.0667 | 0.03156 | -0.1088 | -33.7991
-14 | -1.1087 | 0.02665 | -0.1034 | -41.6023
-13.5 | -1.1193 | 0.02234 | -0.0975 | -50.103
-13 | -1.0949 | 0.01916 | -0.0939 | -57.1451
-12.5 | -1.0544 | 0.01695 | -0.0912 | -62.2065
-12 | -1.0061 | 0.01529 | -0.0891 | -65.8012
-11.5 | -0.9541 | 0.01388 | -0.0873 | -68.7392
-11 | -0.8992 | 0.01275 | -0.0858 | -70.5255
-10.5 | -0.842 | 0.01186 | -0.0845 | -70.9949
-10 | -0.7843 | 0.01102 | -0.0835 | -71.1706
-9.5 | -0.7272 | 0.01005 | -0.0825 | -72.3582
-9 | -0.6678 | 0.00942 | -0.0818 | -70.8917
-8.5 | -0.6078 | 0.00891 | -0.0812 | -68.2155
-8 | -0.5476 | 0.00849 | -0.0808 | -64.4994
-7.5 | -0.4877 | 0.00797 | -0.0805 | -61.192
-7 | -0.4272 | 0.00762 | -0.0803 | -56.063
-6.5 | -0.3667 | 0.00727 | -0.0802 | -50.4402
-6 | -0.306 | 0.00698 | -0.0802 | -43.8395
-5.5 | -0.2454 | 0.0067 | -0.0803 | -36.6269
-5 | -0.1846 | 0.00649 | -0.0805 | -28.4438
-4.5 | -0.124 | 0.00627 | -0.0807 | -19.7767
-4 | -0.0633 | 0.00608 | -0.081 | -10.4112
-3.5 | -0.0027 | 0.00592 | -0.0813 | -0.45608
-3 | 0.058 | 0.00577 | -0.0817 | 10.052
-2.5 | 0.1187 | 0.00564 | -0.0822 | 21.0461
-2 | 0.1791 | 0.00551 | -0.0827 | 32.5045
-1.5 | 0.2398 | 0.00538 | -0.0832 | 44.5725
-1 | 0.3002 | 0.00526 | -0.0837 | 57.0722
-0.5 | 0.3604 | 0.00515 | -0.0843 | 69.9806
0 | 0.4205 | 0.00503 | -0.0849 | 83.5984
0.5 | 0.4806 | 0.00481 | -0.0855 | 99.9168
1 | 0.5405 | 0.00456 | -0.0862 | 118.5307
1.5 | 0.6001 | 0.00437 | -0.0868 | 137.3227
2 | 0.6597 | 0.00431 | -0.0873 | 153.0626
2.5 | 0.7195 | 0.00434 | -0.0878 | 165.7834
3 | 0.7792 | 0.00442 | -0.0883 | 176.2896
3.5 | 0.8384 | 0.00455 | -0.0886 | 184.2637
4 | 0.896 | 0.00481 | -0.0886 | 186.2786
4.5 | 0.9508 | 0.00528 | -0.0883 | 180.0758
5 | 1.004 | 0.00587 | -0.0876 | 171.0392
6.5 | 1.1466 | 0.00823 | -0.0825 | 139.3196
7 | 1.1929 | 0.0091 | -0.0806 | 131.0879
7.5 | 1.2398 | 0.00982 | -0.0788 | 126.2525
8 | 1.2857 | 0.01049 | -0.0767 | 122.5643
8.5 | 1.3291 | 0.01117 | -0.0742 | 118.9884
9 | 1.3624 | 0.01181 | -0.0697 | 115.3599
9.5 | 1.3929 | 0.01261 | -0.0651 | 110.46
10 | 1.423 | 0.0136 | -0.0609 | 104.6324
10.5 | 1.4554 | 0.01465 | -0.0572 | 99.3447
11 | 1.4842 | 0.016 | -0.0534 | 92.7625
11.5 | 1.5141 | 0.01742 | -0.0501 | 86.9173
12 | 1.54 | 0.01919 | -0.0466 | 80.2501
12.5 | 1.5667 | 0.02106 | -0.0435 | 74.3922
13 | 1.5904 | 0.02327 | -0.0405 | 68.3455
13.5 | 1.6099 | 0.02589 | -0.0375 | 62.1823
14 | 1.6299 | 0.02866 | -0.0349 | 56.8702
14.5 | 1.6487 | 0.03173 | -0.0326 | 51.9603
15 | 1.6646 | 0.03522 | -0.0305 | 47.2629
15.5 | 1.6772 | 0.03926 | -0.0288 | 42.7203
16 | 1.6837 | 0.04409 | -0.0274 | 38.1878
16.5 | 1.693 | 0.04896 | -0.0266 | 34.5792
17 | 1.7021 | 0.05407 | -0.0262 | 31.4796
17.5 | 1.7065 | 0.05998 | -0.0263 | 28.4512
18 | 1.7071 | 0.06659 | -0.027 | 25.636
18.5 | 1.705 | 0.07384 | -0.0283 | 23.0905
19 | 1.6991 | 0.08186 | -0.0303 | 20.7562
19.5 | 1.6908 | 0.09059 | -0.033 | 18.6643
20 | 1.6737 | 0.10085 | -0.0369 | 16.5959

## 87. Re 6M Mach 0.50 (1)
BIGFOIL.COM POLAR EXPORT
fx84w127
FX 84-W-127 |  |  |  | Cl Max: | 1.396 | at alpha= | 8 | deg
JavaFoil+Calcfoil stall+Eppler ext transition |  |  |  | L/D Max: | 153.336 | at alpha= | 3.5 | deg
Re: | 6000000 |  |  | Cd Min: | 0.00561 | at alpha= | 0.5 | deg
Mach: | 0.5 |  |  | Cl=0 at alpha= | -3.4632 | deg
|  |  |  | @ Cl=0.1, Cd= | 0.0065917
|  |  |  | @ Cl=0.4, Cd= | 0.0061106
|  |  |  | @ Cl=0.6, Cd= | 0.0056317
alpha (deg) | Cl | Cd | Cm | Cl/Cd
-20 | -0.887 | 0.15598 | -0.04 | -5.688
-19.5 | -0.859 | 0.15072 | -0.039 | -5.7
-19 | -0.833 | 0.14682 | -0.039 | -5.672
-18.5 | -0.807 | 0.14378 | -0.039 | -5.61
-18 | -0.781 | 0.13874 | -0.039 | -5.626
-17.5 | -0.756 | 0.13604 | -0.04 | -5.555
-17 | -0.729 | 0.12908 | -0.04 | -5.647
-16.5 | -0.701 | 0.12385 | -0.039 | -5.663
-16 | -0.675 | 0.1193 | -0.038 | -5.654
-15.5 | -0.648 | 0.11526 | -0.039 | -5.625
-15 | -0.622 | 0.11281 | -0.039 | -5.515
-14.5 | -0.595 | 0.12213 | -0.038 | -4.87
-14 | -0.568 | 0.10408 | -0.038 | -5.461
-13.5 | -0.542 | 0.09613 | -0.038 | -5.635
-13 | -0.515 | 0.08786 | -0.038 | -5.866
-12.5 | -0.489 | 0.08157 | -0.039 | -5.994
-12 | -0.462 | 0.08988 | -0.038 | -5.138
-11.5 | -0.435 | 0.08084 | -0.038 | -5.383
-11 | -0.409 | 0.07297 | -0.039 | -5.604
-10.5 | -0.383 | 0.06637 | -0.041 | -5.768
-10 | -0.357 | 0.06029 | -0.044 | -5.927
-9.5 | -0.327 | 0.06706 | -0.037 | -4.88
-9 | -0.301 | 0.05938 | -0.039 | -5.071
-8.5 | -0.276 | 0.0514 | -0.045 | -5.376
-8 | -0.246 | 0.05695 | -0.037 | -4.326
-7.5 | -0.22 | 0.04979 | -0.041 | -4.422
-7 | -0.268 | 0.04476 | -0.045 | -5.985
-6.5 | -0.334 | 0.01007 | -0.077 | -33.151
-6 | -0.308 | 0.00736 | -0.08 | -41.836
-5.5 | -0.258 | 0.00735 | -0.081 | -35.154
-5 | -0.201 | 0.00705 | -0.081 | -28.447
-4.5 | -0.138 | 0.00679 | -0.082 | -20.348
-4 | -0.073 | 0.00658 | -0.083 | -11.058
-3.5 | -0.005 | 0.00638 | -0.083 | -0.853
-3 | 0.063 | 0.00664 | -0.084 | 9.491
-2.5 | 0.132 | 0.00655 | -0.084 | 20.166
-2 | 0.202 | 0.00644 | -0.085 | 31.326
-1.5 | 0.271 | 0.00632 | -0.086 | 42.946
-1 | 0.342 | 0.00621 | -0.086 | 55.077
-0.5 | 0.412 | 0.00609 | -0.087 | 67.535
0 | 0.481 | 0.006 | -0.087 | 80.088
0.5 | 0.55 | 0.00561 | -0.088 | 98.096
1 | 0.619 | 0.00564 | -0.089 | 109.801
1.5 | 0.689 | 0.00579 | -0.089 | 118.877
2 | 0.753 | 0.00598 | -0.09 | 125.984
2.5 | 0.821 | 0.00575 | -0.091 | 142.844
3 | 0.889 | 0.00592 | -0.091 | 150.075
3.5 | 0.956 | 0.00624 | -0.092 | 153.336
4 | 1.022 | 0.00741 | -0.092 | 137.905
4.5 | 1.087 | 0.00782 | -0.093 | 139.117
5 | 1.149 | 0.00852 | -0.093 | 134.816
5.5 | 1.207 | 0.00955 | -0.093 | 126.43
6 | 1.262 | 0.01028 | -0.094 | 122.713
6.5 | 1.307 | 0.01329 | -0.094 | 98.329
7 | 1.351 | 0.01474 | -0.094 | 91.608
7.5 | 1.382 | 0.01599 | -0.094 | 86.463
8 | 1.396 | 0.01733 | -0.095 | 80.556
8.5 | 1.379 | 0.01888 | -0.095 | 73.031
9 | 1.294 | 0.02107 | -0.095 | 61.414
9.5 | 0.848 | 0.02409 | -0.095 | 35.191
10 | 0.878 | 0.02512 | -0.096 | 34.976
10.5 | 0.904 | 0.02875 | -0.095 | 31.441
11 | 0.938 | 0.02819 | -0.096 | 33.282
11.5 | 0.963 | 0.0323 | -0.096 | 29.802
12 | 0.851 | 0.08885 | -0.054 | 9.579
12.5 | 0.892 | 0.08205 | -0.066 | 10.875
13 | 0.905 | 0.09669 | -0.054 | 9.359

## 88. Re 6M Mach 0.50 (2)
BIGFOIL.COM POLAR EXPORT
fx84w127
FX 84-W-127 |  |  |  | Cl Max: | 1.5181 | at alpha= | 11.5 | deg
XFOIL ncrit=9 |  |  |  | L/D Max: | 198.385 | at alpha= | 4 | deg
Re: | 6000000 |  |  | Cd Min: | 0.25072 | at alpha= | -20 | deg
Mach: | 0.5 |  |  | Cl=0 at alpha= | -3.4564 | deg
|  |  |  | @ Cl=0.1, Cd= | 0.0059754
|  |  |  | @ Cl=0.4, Cd= | 0.0054248
|  |  |  | @ Cl=0.6, Cd= | 0.0049527
alpha (deg) | Cl | Cd | Cm | Cl/Cd
-20 | -0.6112 | 0.25072 | 0.0231 | -2.4378
-19.5 | -0.5874 | 0.24391 | 0.0181 | -2.4083
-19 | -0.5652 | 0.23555 | 0.0131 | -2.3995
-17.5 | -0.5047 | 0.21108 | -0.0002 | -2.391
-17 | -0.4723 | 0.20126 | -0.0089 | -2.3467
-16.5 | -0.4554 | 0.19226 | -0.0132 | -2.3687
-16 | -0.4322 | 0.18564 | -0.0174 | -2.3282
-15.5 | -0.414 | 0.17686 | -0.0221 | -2.3408
-15 | -0.3938 | 0.16895 | -0.0266 | -2.3309
-14.5 | -0.3775 | 0.15982 | -0.0315 | -2.362
-14 | -0.3609 | 0.15106 | -0.0363 | -2.3891
-13.5 | -0.3494 | 0.14141 | -0.0415 | -2.4708
-13 | -0.3341 | 0.13314 | -0.0462 | -2.5094
-12.5 | -0.3197 | 0.12487 | -0.0509 | -2.5603
-12 | -0.313 | 0.11534 | -0.0562 | -2.7137
-11.5 | -0.3154 | 0.10456 | -0.0623 | -3.0164
-11 | -0.3262 | 0.09326 | -0.0691 | -3.4977
-10.5 | -0.3288 | 0.08406 | -0.0748 | -3.9115
-10 | -0.343 | 0.07391 | -0.0814 | -4.6408
-9.5 | -0.3629 | 0.06384 | -0.0882 | -5.6845
-9 | -0.3856 | 0.05388 | -0.0953 | -7.1566
-8.5 | -0.4028 | 0.04362 | -0.1057 | -9.2343
-8 | -0.4331 | 0.03576 | -0.1076 | -12.1113
-7.5 | -0.4615 | 0.02564 | -0.1081 | -17.9992
-7 | -0.481 | 0.01497 | -0.1054 | -32.1309
-6.5 | -0.4386 | 0.00997 | -0.1017 | -43.992
-6 | -0.3696 | 0.00831 | -0.0989 | -44.4765
-5.5 | -0.2964 | 0.00757 | -0.0969 | -39.1546
-5 | -0.2228 | 0.00712 | -0.0956 | -31.2921
-4.5 | -0.1499 | 0.00675 | -0.0947 | -22.2074
-4 | -0.0777 | 0.00647 | -0.0941 | -12.0093
-3.5 | -0.0062 | 0.00625 | -0.0938 | -0.992
-3 | 0.0649 | 0.00605 | -0.0937 | 10.7273
-2.5 | 0.1355 | 0.0059 | -0.0937 | 22.9661
-2 | 0.2056 | 0.00577 | -0.0939 | 35.6326
-1.5 | 0.2754 | 0.00564 | -0.0943 | 48.8298
-1 | 0.3451 | 0.00552 | -0.0947 | 62.5181
-0.5 | 0.4143 | 0.0054 | -0.0952 | 76.7222
0 | 0.4833 | 0.00529 | -0.0958 | 91.3611
0.5 | 0.5521 | 0.00512 | -0.0964 | 107.832
1 | 0.6208 | 0.00488 | -0.097 | 127.2131
1.5 | 0.6893 | 0.00466 | -0.0976 | 147.9185
2 | 0.758 | 0.0046 | -0.0981 | 164.7826
2.5 | 0.8265 | 0.00468 | -0.0983 | 176.6026
3 | 0.8955 | 0.00481 | -0.0985 | 186.1746
3.5 | 0.9641 | 0.00497 | -0.0984 | 193.9839
4 | 1.0316 | 0.0052 | -0.098 | 198.3846
4.5 | 1.0933 | 0.00577 | -0.0966 | 189.4801
5 | 1.1507 | 0.00648 | -0.0942 | 177.5772
5.5 | 1.1983 | 0.00748 | -0.0902 | 160.2005
6 | 1.2313 | 0.0085 | -0.0833 | 144.8588
6.5 | 1.2485 | 0.01001 | -0.0745 | 124.7253
7 | 1.2691 | 0.01157 | -0.0668 | 109.6889
7.5 | 1.2998 | 0.01316 | -0.0611 | 98.769
8 | 1.3324 | 0.01493 | -0.0559 | 89.2431
8.5 | 1.3671 | 0.01684 | -0.0513 | 81.1817
9 | 1.4008 | 0.01898 | -0.0468 | 73.804
9.5 | 1.4331 | 0.02142 | -0.0425 | 66.9048
10 | 1.4624 | 0.02422 | -0.0383 | 60.3799
10.5 | 1.4869 | 0.02756 | -0.0341 | 53.9514
11 | 1.5076 | 0.03145 | -0.0302 | 47.9364
11.5 | 1.5181 | 0.03641 | -0.0265 | 41.6946
12 | 1.5138 | 0.04293 | -0.0235 | 35.2621
12.5 | 1.4978 | 0.05096 | -0.0217 | 29.3917
13 | 1.4722 | 0.06051 | -0.0216 | 24.3299
13.5 | 1.4427 | 0.07122 | -0.0231 | 20.257
14 | 1.4115 | 0.08302 | -0.0264 | 17.0019
14.5 | 1.3808 | 0.09574 | -0.0314 | 14.4224
15 | 1.3486 | 0.10963 | -0.0382 | 12.3014
15.5 | 1.3205 | 0.12376 | -0.0461 | 10.6698
16 | 1.2947 | 0.1383 | -0.0551 | 9.3615
16.5 | 1.2731 | 0.15278 | -0.0646 | 8.3329

## 89. Re 7M Mach 0.00 (1)
BIGFOIL.COM POLAR EXPORT
fx84w127
FX 84-W-127 |  |  |  | Cl Max: | 1.532 | at alpha= | 12.5 | deg
JavaFoil+Calcfoil stall+Eppler ext transition |  |  |  | L/D Max: | 159.946 | at alpha= | 6.5 | deg
Re: | 7000000 |  |  | Cd Min: | 0.00558 | at alpha= | 0.5 | deg
Mach: | 0 |  |  | Cl=0 at alpha= | -3.4583 | deg
|  |  |  | @ Cl=0.1, Cd= | 0.006395
|  |  |  | @ Cl=0.4, Cd= | 0.0058757
|  |  |  | @ Cl=0.6, Cd= | 0.0056726
alpha (deg) | Cl | Cd | Cm | Cl/Cd
-15.5 | -0.576 | 0.10527 | -0.034 | -5.471
-15 | -0.585 | 0.09878 | -0.035 | -5.919
-14.5 | -0.592 | 0.0926 | -0.036 | -6.388
-14 | -0.597 | 0.08637 | -0.037 | -6.908
-13.5 | -0.6 | 0.08021 | -0.039 | -7.476
-13 | -0.601 | 0.07381 | -0.04 | -8.136
-12.5 | -0.601 | 0.06566 | -0.043 | -9.152
-12 | -0.6 | 0.05683 | -0.045 | -10.559
-11.5 | -0.603 | 0.04392 | -0.05 | -13.739
-11 | -0.643 | 0.01716 | -0.06 | -37.462
-10.5 | -0.647 | 0.01119 | -0.063 | -57.858
-10 | -0.631 | 0.00975 | -0.065 | -64.789
-9.5 | -0.605 | 0.00906 | -0.066 | -66.823
-9 | -0.572 | 0.00744 | -0.066 | -76.799
-8.5 | -0.533 | 0.00757 | -0.067 | -70.437
-8 | -0.491 | 0.00737 | -0.067 | -66.631
-7.5 | -0.446 | 0.00731 | -0.068 | -61
-7 | -0.397 | 0.00713 | -0.068 | -55.728
-6.5 | -0.345 | 0.00697 | -0.069 | -49.55
-6 | -0.292 | 0.00681 | -0.069 | -42.814
-5.5 | -0.237 | 0.00667 | -0.07 | -35.438
-5 | -0.18 | 0.00656 | -0.07 | -27.462
-4.5 | -0.122 | 0.00682 | -0.071 | -17.949
-4 | -0.064 | 0.00666 | -0.072 | -9.601
-3.5 | -0.005 | 0.00654 | -0.072 | -0.727
-3 | 0.055 | 0.00644 | -0.073 | 8.526
-2.5 | 0.115 | 0.00638 | -0.073 | 17.991
-2 | 0.175 | 0.00628 | -0.074 | 27.85
-1.5 | 0.235 | 0.0062 | -0.074 | 37.93
-1 | 0.296 | 0.00607 | -0.075 | 48.78
-0.5 | 0.356 | 0.00602 | -0.075 | 59.19
0 | 0.417 | 0.00582 | -0.076 | 71.53
0.5 | 0.477 | 0.00558 | -0.076 | 85.372
1 | 0.537 | 0.0056 | -0.077 | 95.806
1.5 | 0.597 | 0.00567 | -0.077 | 105.285
2 | 0.654 | 0.00572 | -0.078 | 114.38
2.5 | 0.714 | 0.00579 | -0.079 | 123.194
3 | 0.773 | 0.00588 | -0.079 | 131.386
3.5 | 0.832 | 0.00622 | -0.08 | 133.843
4 | 0.891 | 0.00649 | -0.08 | 137.341
4.5 | 0.95 | 0.00672 | -0.081 | 141.464
5 | 1.008 | 0.00726 | -0.081 | 138.794
5.5 | 1.065 | 0.00787 | -0.082 | 135.355
6 | 1.119 | 0.00785 | -0.082 | 142.457
6.5 | 1.171 | 0.00732 | -0.083 | 159.946
7 | 1.219 | 0.00964 | -0.083 | 126.5
7.5 | 1.264 | 0.01097 | -0.083 | 115.266
8 | 1.308 | 0.01162 | -0.084 | 112.553
8.5 | 1.349 | 0.01224 | -0.084 | 110.27
9 | 1.387 | 0.01292 | -0.084 | 107.378
9.5 | 1.421 | 0.01358 | -0.085 | 104.601
10 | 1.451 | 0.01433 | -0.085 | 101.243
10.5 | 1.477 | 0.01517 | -0.085 | 97.362
11 | 1.498 | 0.01609 | -0.086 | 93.116
11.5 | 1.515 | 0.01705 | -0.086 | 88.86
12 | 1.527 | 0.01808 | -0.086 | 84.428
12.5 | 1.532 | 0.01925 | -0.087 | 79.545
13 | 1.526 | 0.02037 | -0.087 | 74.923
13.5 | 1.515 | 0.0217 | -0.087 | 69.817
14 | 1.498 | 0.02321 | -0.087 | 64.527
14.5 | 1.475 | 0.02493 | -0.088 | 59.164
15 | 1.447 | 0.02679 | -0.088 | 54.017
15.5 | 1.415 | 0.02882 | -0.088 | 49.096
16 | 1.379 | 0.03112 | -0.088 | 44.315
16.5 | 1.339 | 0.03368 | -0.088 | 39.766
17 | 1.297 | 0.0367 | -0.088 | 35.327
17.5 | 1.252 | 0.0402 | -0.088 | 31.132

## 90. Re 7M Mach 0.00 (2)
BIGFOIL.COM POLAR EXPORT
fx84w127
FX 84-W-127 |  |  |  | Cl Max: | 1.7987 | at alpha= | 20 | deg
XFOIL ncrit=9 |  |  |  | L/D Max: | 181.964 | at alpha= | 3.5 | deg
Re: | 7000000 |  |  | Cd Min: | 0.06419 | at alpha= | 20 | deg
Mach: | 0 |  |  | Cl=0 at alpha= | -3.4811 | deg
|  |  |  | @ Cl=0.1, Cd= | 0.0054739
|  |  |  | @ Cl=0.4, Cd= | 0.0048993
|  |  |  | @ Cl=0.6, Cd= | 0.0043143
alpha (deg) | Cl | Cd | Cm | Cl/Cd
-19.5 | -1.3839 | 0.04082 | -0.0914 | -33.9025
-19 | -1.4114 | 0.03204 | -0.0968 | -44.0512
-18.5 | -1.4199 | 0.02744 | -0.0968 | -51.7456
-18 | -1.4189 | 0.02457 | -0.0943 | -57.7493
-17 | -1.3988 | 0.02116 | -0.0854 | -66.1059
-16.5 | -1.3672 | 0.01995 | -0.083 | -68.5313
-16 | -1.3313 | 0.01872 | -0.0811 | -71.1165
-15 | -1.2535 | 0.01603 | -0.0779 | -78.1971
-14.5 | -1.209 | 0.01495 | -0.0769 | -80.8696
-14 | -1.1619 | 0.01404 | -0.0761 | -82.7564
-13.5 | -1.1131 | 0.01324 | -0.0755 | -84.071
-13 | -1.0628 | 0.01252 | -0.075 | -84.8882
-12.5 | -1.0112 | 0.01188 | -0.0747 | -85.1178
-12 | -0.9586 | 0.01131 | -0.0745 | -84.7569
-11.5 | -0.9053 | 0.01078 | -0.0743 | -83.9796
-11 | -0.8513 | 0.0103 | -0.0743 | -82.6505
-10.5 | -0.7978 | 0.00967 | -0.0741 | -82.5026
-10 | -0.7432 | 0.00916 | -0.0742 | -81.1354
-9.5 | -0.6878 | 0.00875 | -0.0742 | -78.6057
-8.5 | -0.5758 | 0.00804 | -0.0746 | -71.6169
-8 | -0.5197 | 0.00766 | -0.0747 | -67.846
-7.5 | -0.463 | 0.00738 | -0.075 | -62.7371
-7 | -0.4059 | 0.0071 | -0.0753 | -57.169
-6.5 | -0.3488 | 0.00682 | -0.0756 | -51.1437
-6 | -0.2913 | 0.0066 | -0.076 | -44.1364
-5.5 | -0.2338 | 0.00637 | -0.0764 | -36.7033
-4.5 | -0.1182 | 0.00601 | -0.0772 | -19.6672
-4 | -0.0602 | 0.00585 | -0.0777 | -10.2906
-3.5 | -0.0022 | 0.00572 | -0.0782 | -0.38462
-3 | 0.0559 | 0.00558 | -0.0787 | 10.0179
-2.5 | 0.1141 | 0.00544 | -0.0792 | 20.9743
-2 | 0.1722 | 0.00533 | -0.0797 | 32.3077
-1.5 | 0.2304 | 0.00521 | -0.0803 | 44.2226
-1 | 0.2885 | 0.00511 | -0.0808 | 56.4579
-0.5 | 0.3466 | 0.00501 | -0.0814 | 69.1816
0 | 0.4045 | 0.00489 | -0.082 | 82.7198
0.5 | 0.4623 | 0.00473 | -0.0826 | 97.7378
1 | 0.52 | 0.00451 | -0.0833 | 115.2993
1.5 | 0.5773 | 0.00435 | -0.0839 | 132.7126
2 | 0.6346 | 0.00426 | -0.0845 | 148.9671
2.5 | 0.6919 | 0.00425 | -0.085 | 162.8
3 | 0.7492 | 0.00433 | -0.0855 | 173.0254
3.5 | 0.8061 | 0.00443 | -0.086 | 181.9639
4 | 0.8605 | 0.00477 | -0.086 | 180.3983
4.5 | 0.9134 | 0.00522 | -0.0859 | 174.9808
5 | 0.9651 | 0.00576 | -0.0855 | 167.5521
5.5 | 1.0151 | 0.00637 | -0.0849 | 159.3564
6 | 1.0629 | 0.00707 | -0.0839 | 150.3395
6.5 | 1.1058 | 0.00778 | -0.0818 | 142.1337
7 | 1.1556 | 0.00847 | -0.0813 | 136.4345
7.5 | 1.2037 | 0.00909 | -0.0805 | 132.4202
8 | 1.2514 | 0.00966 | -0.0795 | 129.5445
8.5 | 1.2986 | 0.0102 | -0.0785 | 127.3137
9 | 1.3443 | 0.01074 | -0.0773 | 125.1676
9.5 | 1.3877 | 0.01131 | -0.0757 | 122.6967
10 | 1.4276 | 0.01192 | -0.0735 | 119.7651
10.5 | 1.4574 | 0.01251 | -0.0693 | 116.4988
11 | 1.485 | 0.0133 | -0.0651 | 111.6541
11.5 | 1.5146 | 0.01416 | -0.0617 | 106.9633
12 | 1.5435 | 0.01517 | -0.0584 | 101.7469
12.5 | 1.5691 | 0.01645 | -0.0551 | 95.386
13 | 1.597 | 0.01772 | -0.0523 | 90.1242
13.5 | 1.6223 | 0.01924 | -0.0495 | 84.3191
14 | 1.644 | 0.02108 | -0.0466 | 77.9886
14.5 | 1.6654 | 0.02307 | -0.0441 | 72.189
15 | 1.6881 | 0.02508 | -0.0419 | 67.3086
15.5 | 1.7073 | 0.02745 | -0.0398 | 62.1967
16 | 1.7234 | 0.03022 | -0.0377 | 57.0285
16.5 | 1.7384 | 0.03324 | -0.036 | 52.2984
17 | 1.7488 | 0.03688 | -0.0344 | 47.4187
17.5 | 1.7632 | 0.04033 | -0.0334 | 43.7193
18 | 1.7751 | 0.04422 | -0.0327 | 40.1425
18.5 | 1.7843 | 0.04855 | -0.0323 | 36.7518
19 | 1.7917 | 0.05325 | -0.0321 | 33.6469
19.5 | 1.7969 | 0.05844 | -0.0324 | 30.7478
20 | 1.7987 | 0.06419 | -0.0331 | 28.0215

## 91. Re 7M Mach 0.10 (1)
BIGFOIL.COM POLAR EXPORT
fx84w127
FX 84-W-127 |  |  |  | Cl Max: | 1.524 | at alpha= | 12.5 | deg
JavaFoil+Calcfoil stall+Eppler ext transition |  |  |  | L/D Max: | 159.278 | at alpha= | 6.5 | deg
Re: | 7000000 |  |  | Cd Min: | 0.00559 | at alpha= | 0.5 | deg
Mach: | 0.1 |  |  | Cl=0 at alpha= | -3.4583 | deg
|  |  |  | @ Cl=0.1, Cd= | 0.00643
|  |  |  | @ Cl=0.4, Cd= | 0.0058998
|  |  |  | @ Cl=0.6, Cd= | 0.00566
alpha (deg) | Cl | Cd | Cm | Cl/Cd
-15.5 | -0.545 | 0.10757 | -0.034 | -5.071
-15 | -0.557 | 0.10091 | -0.035 | -5.521
-14.5 | -0.567 | 0.09482 | -0.036 | -5.979
-14 | -0.575 | 0.08867 | -0.036 | -6.481
-13.5 | -0.58 | 0.08244 | -0.038 | -7.039
-13 | -0.583 | 0.07629 | -0.039 | -7.648
-12.5 | -0.585 | 0.0688 | -0.041 | -8.508
-12 | -0.585 | 0.06087 | -0.044 | -9.614
-11.5 | -0.586 | 0.0504 | -0.048 | -11.625
-11 | -0.611 | 0.02656 | -0.057 | -22.998
-10.5 | -0.637 | 0.01217 | -0.063 | -52.296
-10 | -0.626 | 0.01004 | -0.065 | -62.352
-9.5 | -0.603 | 0.00922 | -0.066 | -65.36
-9 | -0.571 | 0.00751 | -0.067 | -75.929
-8.5 | -0.533 | 0.00721 | -0.067 | -74.002
-8 | -0.492 | 0.00745 | -0.068 | -66.06
-7.5 | -0.447 | 0.00738 | -0.068 | -60.516
-7 | -0.398 | 0.00722 | -0.069 | -55.168
-6.5 | -0.346 | 0.00705 | -0.069 | -49.155
-6 | -0.293 | 0.00681 | -0.07 | -42.98
-5.5 | -0.238 | 0.00668 | -0.07 | -35.563
-5 | -0.181 | 0.00656 | -0.071 | -27.56
-4.5 | -0.123 | 0.00689 | -0.071 | -17.843
-4 | -0.064 | 0.00668 | -0.072 | -9.607
-3.5 | -0.005 | 0.00656 | -0.072 | -0.728
-3 | 0.055 | 0.00649 | -0.073 | 8.495
-2.5 | 0.115 | 0.00641 | -0.073 | 18.02
-2 | 0.176 | 0.00629 | -0.074 | 27.947
-1.5 | 0.236 | 0.00622 | -0.075 | 38
-1 | 0.298 | 0.00613 | -0.075 | 48.562
-0.5 | 0.358 | 0.00601 | -0.076 | 59.592
0 | 0.419 | 0.00585 | -0.076 | 71.611
0.5 | 0.479 | 0.00559 | -0.077 | 85.717
1 | 0.539 | 0.00561 | -0.077 | 96.138
1.5 | 0.6 | 0.00566 | -0.078 | 105.933
2 | 0.657 | 0.00571 | -0.078 | 115.11
2.5 | 0.717 | 0.00585 | -0.079 | 122.574
3 | 0.777 | 0.00594 | -0.079 | 130.887
3.5 | 0.836 | 0.00623 | -0.08 | 134.217
4 | 0.896 | 0.00649 | -0.081 | 137.958
4.5 | 0.955 | 0.00678 | -0.081 | 140.95
5 | 1.013 | 0.00734 | -0.082 | 137.932
5.5 | 1.07 | 0.00793 | -0.082 | 134.898
6 | 1.124 | 0.00744 | -0.083 | 150.956
6.5 | 1.176 | 0.00738 | -0.083 | 159.278
7 | 1.224 | 0.00976 | -0.083 | 125.42
7.5 | 1.269 | 0.01108 | -0.084 | 114.587
8 | 1.313 | 0.01174 | -0.084 | 111.809
8.5 | 1.353 | 0.01239 | -0.084 | 109.279
9 | 1.391 | 0.01307 | -0.085 | 106.373
9.5 | 1.424 | 0.01378 | -0.085 | 103.353
10 | 1.453 | 0.01453 | -0.085 | 99.969
10.5 | 1.478 | 0.0154 | -0.086 | 95.946
11 | 1.497 | 0.01636 | -0.086 | 91.534
11.5 | 1.512 | 0.01735 | -0.086 | 87.145
12 | 1.522 | 0.01843 | -0.087 | 82.557
12.5 | 1.524 | 0.01963 | -0.087 | 77.632
13 | 1.515 | 0.02084 | -0.087 | 72.667
13.5 | 1.499 | 0.02223 | -0.088 | 67.443
14 | 1.478 | 0.02378 | -0.088 | 62.144
14.5 | 1.45 | 0.02558 | -0.088 | 56.682
15 | 1.417 | 0.02765 | -0.088 | 51.235
15.5 | 1.379 | 0.02985 | -0.088 | 46.201
16 | 1.337 | 0.03238 | -0.088 | 41.29
16.5 | 1.292 | 0.03507 | -0.088 | 36.833
17 | 1.243 | 0.03845 | -0.088 | 32.327
17.5 | 1.192 | 0.04242 | -0.088 | 28.096

## 92. Re 7M Mach 0.10 (2)
BIGFOIL.COM POLAR EXPORT
fx84w127
FX 84-W-127 |  |  |  | Cl Max: | 1.7872 | at alpha= | 19.5 | deg
XFOIL ncrit=9 |  |  |  | L/D Max: | 182.703 | at alpha= | 3.5 | deg
Re: | 7000000 |  |  | Cd Min: | 0.22149 | at alpha= | -20 | deg
Mach: | 0.1 |  |  | Cl=0 at alpha= | -3.4803 | deg
|  |  |  | @ Cl=0.1, Cd= | 0.0054928
|  |  |  | @ Cl=0.4, Cd= | 0.0049144
|  |  |  | @ Cl=0.6, Cd= | 0.0043335
alpha (deg) | Cl | Cd | Cm | Cl/Cd
-20 | -0.571 | 0.22149 | 0.0148 | -2.578
-19 | -0.6537 | 0.16955 | -0.007 | -3.8555
-18.5 | -1.3545 | 0.03539 | -0.098 | -38.2735
-18 | -1.3752 | 0.02889 | -0.1 | -47.6012
-17.5 | -1.3761 | 0.02559 | -0.098 | -53.7749
-17 | -1.3789 | 0.02303 | -0.0935 | -59.8741
-16.5 | -1.365 | 0.02156 | -0.0884 | -63.3117
-16 | -1.335 | 0.02004 | -0.0857 | -66.6168
-15.5 | -1.2975 | 0.01876 | -0.0837 | -69.1631
-15 | -1.258 | 0.01739 | -0.0819 | -72.3404
-14.5 | -1.2172 | 0.01591 | -0.0802 | -76.5053
-14 | -1.1715 | 0.01477 | -0.079 | -79.3162
-13.5 | -1.1232 | 0.01381 | -0.0781 | -81.3324
-13 | -1.0729 | 0.01297 | -0.0774 | -82.7217
-12.5 | -1.021 | 0.01224 | -0.0768 | -83.415
-12 | -0.968 | 0.0116 | -0.0764 | -83.4483
-11.5 | -0.9142 | 0.01101 | -0.076 | -83.0336
-11 | -0.8596 | 0.01048 | -0.0758 | -82.0229
-10.5 | -0.805 | 0.00991 | -0.0756 | -81.2311
-10 | -0.75 | 0.00932 | -0.0754 | -80.4721
-9.5 | -0.6941 | 0.00886 | -0.0754 | -78.3409
-9 | -0.6377 | 0.00849 | -0.0754 | -75.1119
-8.5 | -0.5807 | 0.00815 | -0.0755 | -71.2515
-8 | -0.5241 | 0.00773 | -0.0756 | -67.8008
-7.5 | -0.4669 | 0.00742 | -0.0758 | -62.9245
-7 | -0.4092 | 0.00715 | -0.076 | -57.2308
-6.5 | -0.3517 | 0.00685 | -0.0763 | -51.3431
-6 | -0.2936 | 0.00664 | -0.0766 | -44.2169
-5.5 | -0.2356 | 0.00639 | -0.077 | -36.8701
-5 | -0.1775 | 0.00621 | -0.0773 | -28.5829
-4.5 | -0.1191 | 0.00603 | -0.0777 | -19.7512
-4 | -0.0607 | 0.00586 | -0.0782 | -10.3584
-3.5 | -0.0023 | 0.00572 | -0.0786 | -0.4021
-3 | 0.0562 | 0.00559 | -0.0791 | 10.0537
-2.5 | 0.1148 | 0.00546 | -0.0796 | 21.0256
-2 | 0.1733 | 0.00533 | -0.0802 | 32.5141
-1.5 | 0.2318 | 0.00523 | -0.0807 | 44.3212
-1 | 0.2903 | 0.00512 | -0.0813 | 56.6992
-0.5 | 0.3487 | 0.00502 | -0.0819 | 69.4622
0 | 0.407 | 0.0049 | -0.0824 | 83.0612
0.5 | 0.4652 | 0.00474 | -0.0831 | 98.1435
1 | 0.5233 | 0.00453 | -0.0837 | 115.5188
1.5 | 0.5809 | 0.00436 | -0.0844 | 133.2339
2 | 0.6385 | 0.00428 | -0.0849 | 149.1822
2.5 | 0.6962 | 0.00426 | -0.0855 | 163.4272
3 | 0.7539 | 0.00433 | -0.086 | 174.1109
3.5 | 0.8112 | 0.00444 | -0.0864 | 182.7027
4 | 0.8659 | 0.00478 | -0.0865 | 181.1506
4.5 | 0.9191 | 0.00523 | -0.0863 | 175.7361
5 | 0.9711 | 0.00578 | -0.0859 | 168.0104
5.5 | 1.0213 | 0.0064 | -0.0852 | 159.5781
6.5 | 1.112 | 0.00783 | -0.0819 | 142.0179
7 | 1.1619 | 0.00854 | -0.0814 | 136.0539
7.5 | 1.21 | 0.00917 | -0.0804 | 131.952
8 | 1.258 | 0.00974 | -0.0794 | 129.1581
8.5 | 1.3049 | 0.01029 | -0.0782 | 126.8124
9 | 1.3505 | 0.01085 | -0.0768 | 124.47
9.5 | 1.3935 | 0.01143 | -0.0749 | 121.916
10 | 1.4287 | 0.01206 | -0.0716 | 118.466
10.5 | 1.4581 | 0.01271 | -0.0673 | 114.7207
11 | 1.4861 | 0.01357 | -0.0633 | 109.5136
11.5 | 1.5165 | 0.01449 | -0.06 | 104.6584
12 | 1.5448 | 0.0156 | -0.0566 | 99.0256
12.5 | 1.5711 | 0.01693 | -0.0533 | 92.7998
13 | 1.5987 | 0.01831 | -0.0505 | 87.3129
13.5 | 1.6229 | 0.01999 | -0.0476 | 81.1856
14 | 1.6438 | 0.022 | -0.0447 | 74.7182
14.5 | 1.6663 | 0.02402 | -0.0422 | 69.3714
15 | 1.6877 | 0.02624 | -0.04 | 64.3178
15.5 | 1.7062 | 0.0288 | -0.0379 | 59.2431
16 | 1.7205 | 0.03189 | -0.0358 | 53.9511
16.5 | 1.7343 | 0.0352 | -0.0342 | 49.2699
17 | 1.7465 | 0.03887 | -0.0328 | 44.9318
17.5 | 1.7598 | 0.0426 | -0.0319 | 41.3099
18 | 1.7704 | 0.04683 | -0.0313 | 37.8048
18.5 | 1.7777 | 0.05156 | -0.031 | 34.4783
19 | 1.7832 | 0.05674 | -0.0311 | 31.4276
19.5 | 1.7872 | 0.06229 | -0.0316 | 28.6916
20 | 1.7847 | 0.06889 | -0.0327 | 25.9065

## 93. Re 7M Mach 0.25 (1)
BIGFOIL.COM POLAR EXPORT
fx84w127
FX 84-W-127 |  |  |  | Cl Max: | 1.481 | at alpha= | 11 | deg
JavaFoil+Calcfoil stall+Eppler ext transition |  |  |  | L/D Max: | 149.129 | at alpha= | 5.5 | deg
Re: | 7000000 |  |  | Cd Min: | 0.00571 | at alpha= | 1 | deg
Mach: | 0.25 |  |  | Cl=0 at alpha= | -3.4597 | deg
|  |  |  | @ Cl=0.1, Cd= | 0.0064984
|  |  |  | @ Cl=0.4, Cd= | 0.0060384
|  |  |  | @ Cl=0.6, Cd= | 0.0057619
alpha (deg) | Cl | Cd | Cm | Cl/Cd
-14.5 | -0.35 | 0.10704 | -0.032 | -3.273
-14 | -0.387 | 0.10149 | -0.033 | -3.809
-13.5 | -0.418 | 0.09608 | -0.033 | -4.354
-13 | -0.446 | 0.08979 | -0.034 | -4.962
-12.5 | -0.468 | 0.0827 | -0.035 | -5.662
-12 | -0.485 | 0.07593 | -0.037 | -6.393
-11.5 | -0.498 | 0.06927 | -0.039 | -7.182
-11 | -0.505 | 0.06162 | -0.042 | -8.199
-10.5 | -0.508 | 0.05363 | -0.046 | -9.48
-10 | -0.515 | 0.03996 | -0.052 | -12.883
-9.5 | -0.565 | 0.01188 | -0.066 | -47.53
-9 | -0.557 | 0.00934 | -0.068 | -59.624
-8.5 | -0.528 | 0.00878 | -0.069 | -60.223
-8 | -0.492 | 0.00724 | -0.07 | -67.965
-7.5 | -0.45 | 0.00745 | -0.07 | -60.455
-7 | -0.403 | 0.00716 | -0.071 | -56.363
-6.5 | -0.352 | 0.00691 | -0.071 | -50.997
-6 | -0.299 | 0.00674 | -0.072 | -44.293
-5.5 | -0.243 | 0.00657 | -0.072 | -36.929
-5 | -0.185 | 0.00662 | -0.073 | -27.952
-4.5 | -0.126 | 0.00695 | -0.073 | -18.136
-4 | -0.066 | 0.0068 | -0.074 | -9.68
-3.5 | -0.005 | 0.00663 | -0.074 | -0.74
-3 | 0.057 | 0.00654 | -0.075 | 8.669
-2.5 | 0.119 | 0.00648 | -0.075 | 18.306
-2 | 0.181 | 0.00638 | -0.076 | 28.34
-1.5 | 0.243 | 0.00629 | -0.077 | 38.633
-1 | 0.306 | 0.00618 | -0.077 | 49.487
-0.5 | 0.368 | 0.00609 | -0.078 | 60.446
0 | 0.43 | 0.00599 | -0.078 | 71.764
0.5 | 0.492 | 0.00578 | -0.079 | 85.18
1 | 0.554 | 0.00571 | -0.079 | 97.017
1.5 | 0.616 | 0.00578 | -0.08 | 106.661
2 | 0.675 | 0.00581 | -0.081 | 116.172
2.5 | 0.737 | 0.00594 | -0.081 | 124.104
3 | 0.798 | 0.00601 | -0.082 | 132.793
3.5 | 0.859 | 0.00636 | -0.082 | 135.155
4 | 0.92 | 0.00673 | -0.083 | 136.651
4.5 | 0.981 | 0.007 | -0.083 | 140.135
5 | 1.04 | 0.00715 | -0.084 | 145.403
5.5 | 1.096 | 0.00735 | -0.084 | 149.129
6 | 1.151 | 0.00838 | -0.085 | 137.255
6.5 | 1.203 | 0.00891 | -0.085 | 135.053
7 | 1.249 | 0.01092 | -0.085 | 114.434
7.5 | 1.295 | 0.01183 | -0.086 | 109.433
8 | 1.337 | 0.01245 | -0.086 | 107.378
8.5 | 1.375 | 0.01323 | -0.086 | 103.988
9 | 1.408 | 0.01399 | -0.087 | 100.649
9.5 | 1.436 | 0.01483 | -0.087 | 96.866
10 | 1.458 | 0.01575 | -0.087 | 92.557
10.5 | 1.473 | 0.0168 | -0.088 | 87.658
11 | 1.481 | 0.01796 | -0.088 | 82.432
11.5 | 1.481 | 0.01923 | -0.088 | 76.974
12 | 1.472 | 0.02057 | -0.089 | 71.574
12.5 | 1.452 | 0.02212 | -0.089 | 65.617
13 | 1.414 | 0.02375 | -0.089 | 59.512
13.5 | 1.364 | 0.02581 | -0.089 | 52.851
14 | 1.304 | 0.02804 | -0.089 | 46.496
14.5 | 1.233 | 0.03086 | -0.089 | 39.948
15 | 1.152 | 0.03426 | -0.089 | 33.618
15.5 | 1.059 | 0.03974 | -0.088 | 26.66
16 | 0.956 | 0.04847 | -0.087 | 19.723

## 94. Re 7M Mach 0.25 (2)
BIGFOIL.COM POLAR EXPORT
fx84w127
FX 84-W-127 |  |  |  | Cl Max: | 1.7292 | at alpha= | 17.5 | deg
XFOIL ncrit=9 |  |  |  | L/D Max: | 186.098 | at alpha= | 3.5 | deg
Re: | 7000000 |  |  | Cd Min: | 0.21195 | at alpha= | -19 | deg
Mach: | 0.25 |  |  | Cl=0 at alpha= | -3.4761 | deg
|  |  |  | @ Cl=0.1, Cd= | 0.0055498
|  |  |  | @ Cl=0.4, Cd= | 0.0049919
|  |  |  | @ Cl=0.6, Cd= | 0.004422
alpha (deg) | Cl | Cd | Cm | Cl/Cd
-19 | -0.5435 | 0.21195 | 0.0076 | -2.5643
-18 | -0.529 | 0.19011 | -0.0025 | -2.7826
-17.5 | -0.5086 | 0.18492 | -0.0061 | -2.7504
-16.5 | -0.6247 | 0.13829 | -0.0251 | -4.5173
-16 | -0.6452 | 0.11919 | -0.0415 | -5.4132
-15.5 | -0.8201 | 0.07807 | -0.0754 | -10.5047
-15 | -1.0269 | 0.04017 | -0.1044 | -25.5639
-14.5 | -1.0918 | 0.02991 | -0.109 | -36.5028
-14 | -1.13 | 0.02574 | -0.1018 | -43.9005
-13.5 | -1.1245 | 0.02196 | -0.0972 | -51.2067
-13 | -1.1044 | 0.01829 | -0.0934 | -60.3827
-12.5 | -1.0646 | 0.01587 | -0.0906 | -67.0825
-12 | -1.0145 | 0.01431 | -0.0885 | -70.8945
-11.5 | -0.9605 | 0.01309 | -0.0868 | -73.3766
-11 | -0.9043 | 0.01207 | -0.0853 | -74.9213
-10.5 | -0.8463 | 0.01125 | -0.0842 | -75.2267
-10 | -0.7877 | 0.01052 | -0.0832 | -74.8764
-9.5 | -0.729 | 0.00976 | -0.0823 | -74.6926
-9 | -0.6698 | 0.00909 | -0.0816 | -73.6854
-8.5 | -0.6097 | 0.00859 | -0.081 | -70.9779
-8 | -0.5491 | 0.00818 | -0.0807 | -67.1271
-7.5 | -0.4888 | 0.00774 | -0.0804 | -63.1525
-7 | -0.4283 | 0.00738 | -0.0802 | -58.0352
-6.5 | -0.3675 | 0.00708 | -0.0801 | -51.9068
-6 | -0.3069 | 0.00679 | -0.0801 | -45.1988
-5.5 | -0.246 | 0.00653 | -0.0803 | -37.6723
-5 | -0.1851 | 0.00631 | -0.0804 | -29.3344
-4.5 | -0.1245 | 0.00611 | -0.0807 | -20.3764
-4 | -0.0637 | 0.00593 | -0.081 | -10.742
-3.5 | -0.0029 | 0.00577 | -0.0813 | -0.5026
-3 | 0.0578 | 0.00564 | -0.0817 | 10.2482
-2.5 | 0.1186 | 0.00551 | -0.0822 | 21.5245
-2 | 0.1793 | 0.00538 | -0.0827 | 33.3271
-1.5 | 0.2398 | 0.00528 | -0.0832 | 45.4167
-1 | 0.3003 | 0.00518 | -0.0838 | 57.973
-0.5 | 0.3607 | 0.00507 | -0.0843 | 71.144
0 | 0.4211 | 0.00495 | -0.0849 | 85.0707
0.5 | 0.4811 | 0.00479 | -0.0856 | 100.4384
1 | 0.5411 | 0.00459 | -0.0862 | 117.8867
1.5 | 0.6007 | 0.00442 | -0.0868 | 135.905
2 | 0.6604 | 0.00433 | -0.0874 | 152.5173
2.5 | 0.7202 | 0.00431 | -0.0879 | 167.0998
3 | 0.7799 | 0.00439 | -0.0884 | 177.6538
3.5 | 0.8393 | 0.00451 | -0.0888 | 186.0976
4 | 0.8962 | 0.00483 | -0.0888 | 185.5487
4.5 | 0.9509 | 0.00532 | -0.0884 | 178.7406
5 | 1.0042 | 0.00592 | -0.0877 | 169.6284
5.5 | 1.0552 | 0.00659 | -0.0867 | 160.1214
7 | 1.1954 | 0.00896 | -0.0811 | 133.4152
7.5 | 1.2437 | 0.00962 | -0.0795 | 129.2827
8 | 1.2909 | 0.01025 | -0.0776 | 125.9415
8.5 | 1.3355 | 0.01089 | -0.0753 | 122.6354
9 | 1.373 | 0.01152 | -0.0715 | 119.184
9.5 | 1.404 | 0.01221 | -0.0668 | 114.9877
10 | 1.4348 | 0.01311 | -0.0625 | 109.4432
10.5 | 1.4657 | 0.01416 | -0.0585 | 103.5099
11 | 1.4964 | 0.01535 | -0.0548 | 97.4853
11.5 | 1.5247 | 0.0168 | -0.0512 | 90.756
12 | 1.5526 | 0.01841 | -0.0477 | 84.3346
12.5 | 1.5798 | 0.02019 | -0.0446 | 78.2467
13 | 1.6031 | 0.02236 | -0.0413 | 71.695
13.5 | 1.6245 | 0.02479 | -0.0383 | 65.5305
14 | 1.6464 | 0.02735 | -0.0357 | 60.1974
14.5 | 1.6649 | 0.03035 | -0.0332 | 54.8567
15 | 1.6801 | 0.03382 | -0.0309 | 49.6777
15.5 | 1.6915 | 0.03786 | -0.029 | 44.6778
16 | 1.7035 | 0.04211 | -0.0276 | 40.4536
16.5 | 1.7156 | 0.04657 | -0.0266 | 36.8392
17 | 1.7233 | 0.05172 | -0.026 | 33.3198
17.5 | 1.7292 | 0.05732 | -0.0258 | 30.1675
18 | 1.7289 | 0.0639 | -0.0263 | 27.0563
18.5 | 1.7255 | 0.07121 | -0.0275 | 24.2311
19 | 1.7197 | 0.07909 | -0.0293 | 21.7436
19.5 | 1.7098 | 0.08791 | -0.0318 | 19.4494
20 | 1.6962 | 0.09753 | -0.0353 | 17.3916

## 95. Re 7M Mach 0.50 (1)
BIGFOIL.COM POLAR EXPORT
fx84w127
FX 84-W-127 |  |  |  | Cl Max: | 1.401 | at alpha= | 20 | deg
JavaFoil+Calcfoil stall+Eppler ext transition |  |  |  | L/D Max: | 151.5 | at alpha= | 3.5 | deg
Re: | 7000000 |  |  | Cd Min: | 0.00577 | at alpha= | 1 | deg
Mach: | 0.5 |  |  | Cl=0 at alpha= | -3.4632 | deg
|  |  |  | @ Cl=0.1, Cd= | 0.0064796
|  |  |  | @ Cl=0.4, Cd= | 0.0060671
|  |  |  | @ Cl=0.6, Cd= | 0.0057755
alpha (deg) | Cl | Cd | Cm | Cl/Cd
-20 | -0.888 | 0.15317 | -0.04 | -5.796
-19.5 | -0.86 | 0.14921 | -0.039 | -5.762
-19 | -0.833 | 0.14351 | -0.039 | -5.804
-18.5 | -0.807 | 0.14054 | -0.039 | -5.742
-18 | -0.781 | 0.13559 | -0.039 | -5.759
-17.5 | -0.756 | 0.13403 | -0.04 | -5.64
-17 | -0.729 | 0.12681 | -0.04 | -5.752
-16.5 | -0.702 | 0.12171 | -0.039 | -5.768
-16 | -0.675 | 0.11763 | -0.038 | -5.736
-15.5 | -0.648 | 0.11362 | -0.039 | -5.708
-15 | -0.622 | 0.11109 | -0.039 | -5.601
-14.5 | -0.595 | 0.12119 | -0.038 | -4.911
-14 | -0.569 | 0.10233 | -0.039 | -5.56
-13.5 | -0.542 | 0.0945 | -0.039 | -5.74
-13 | -0.516 | 0.08615 | -0.04 | -5.992
-12.5 | -0.49 | 0.08024 | -0.04 | -6.106
-12 | -0.462 | 0.08751 | -0.038 | -5.278
-11.5 | -0.435 | 0.07994 | -0.038 | -5.445
-11 | -0.409 | 0.07184 | -0.04 | -5.699
-10.5 | -0.384 | 0.06514 | -0.042 | -5.888
-10 | -0.359 | 0.05848 | -0.045 | -6.131
-9.5 | -0.327 | 0.06598 | -0.037 | -4.962
-9 | -0.301 | 0.05863 | -0.04 | -5.139
-8.5 | -0.277 | 0.05009 | -0.047 | -5.533
-8 | -0.246 | 0.05633 | -0.037 | -4.376
-7.5 | -0.22 | 0.04928 | -0.042 | -4.473
-7 | -0.268 | 0.04384 | -0.046 | -6.124
-6.5 | -0.338 | 0.00928 | -0.078 | -36.428
-6 | -0.308 | 0.00717 | -0.08 | -42.93
-5.5 | -0.258 | 0.00718 | -0.081 | -35.965
-5 | -0.201 | 0.00689 | -0.081 | -29.119
-4.5 | -0.138 | 0.00664 | -0.082 | -20.821
-4 | -0.073 | 0.00643 | -0.083 | -11.309
-3.5 | -0.005 | 0.00628 | -0.083 | -0.867
-3 | 0.063 | 0.00656 | -0.084 | 9.619
-2.5 | 0.132 | 0.00641 | -0.084 | 20.603
-2 | 0.202 | 0.00631 | -0.085 | 31.955
-1.5 | 0.271 | 0.00623 | -0.086 | 43.547
-1 | 0.342 | 0.00615 | -0.086 | 55.59
-0.5 | 0.412 | 0.00605 | -0.087 | 68.005
0 | 0.481 | 0.00599 | -0.087 | 80.275
0.5 | 0.55 | 0.00579 | -0.088 | 95.04
1 | 0.619 | 0.00577 | -0.089 | 107.274
1.5 | 0.689 | 0.00583 | -0.089 | 118.099
2 | 0.753 | 0.00592 | -0.09 | 127.328
2.5 | 0.821 | 0.00607 | -0.091 | 135.437
3 | 0.889 | 0.00591 | -0.091 | 150.501
3.5 | 0.956 | 0.00631 | -0.092 | 151.5
4 | 1.022 | 0.00739 | -0.092 | 138.301
4.5 | 1.088 | 0.00781 | -0.093 | 139.292
5 | 1.148 | 0.00889 | -0.093 | 129.113
5.5 | 1.207 | 0.00954 | -0.093 | 126.522
6 | 1.262 | 0.01023 | -0.094 | 123.384
6.5 | 1.308 | 0.01302 | -0.094 | 100.442
7 | 1.352 | 0.01437 | -0.094 | 94.066
7.5 | 1.384 | 0.01555 | -0.094 | 89.008
8 | 1.397 | 0.01684 | -0.095 | 82.959
8.5 | 1.381 | 0.01835 | -0.095 | 75.251
9 | 1.295 | 0.02046 | -0.095 | 63.31
9.5 | 0.849 | 0.02337 | -0.095 | 36.324
10 | 0.88 | 0.02442 | -0.096 | 36.014
10.5 | 0.906 | 0.02793 | -0.095 | 32.418
11 | 0.94 | 0.02743 | -0.096 | 34.251
11.5 | 0.965 | 0.03131 | -0.096 | 30.807
12 | 0.856 | 0.08615 | -0.059 | 9.933
12.5 | 1.019 | 0.03569 | -0.096 | 28.546
13 | 0.907 | 0.09442 | -0.056 | 9.607
13.5 | 1.012 | 0.0673 | -0.087 | 15.044
14 | 0.96 | 0.102 | -0.055 | 9.408
14.5 | 1.09 | 0.0631 | -0.091 | 17.282
15 | 1.126 | 0.06552 | -0.092 | 17.181
15.5 | 1.048 | 0.11407 | -0.062 | 9.187
16 | 1.182 | 0.0699 | -0.093 | 16.906
16.5 | 1.212 | 0.07455 | -0.093 | 16.253
17 | 1.137 | 0.12635 | -0.068 | 8.998
17.5 | 1.263 | 0.08067 | -0.093 | 15.656
18 | 1.297 | 0.083 | -0.094 | 15.632
18.5 | 1.248 | 0.13534 | -0.08 | 9.221
19 | 1.346 | 0.08992 | -0.094 | 14.971
19.5 | 1.383 | 0.09033 | -0.096 | 15.315
20 | 1.401 | 0.10195 | -0.095 | 13.74

## 96. Re 7M Mach 0.50 (2)
BIGFOIL.COM POLAR EXPORT
fx84w127
FX 84-W-127 |  |  |  | Cl Max: | 1.5351 | at alpha= | 11.5 | deg
XFOIL ncrit=9 |  |  |  | L/D Max: | 200.155 | at alpha= | 4 | deg
Re: | 7000000 |  |  | Cd Min: | 0.24939 | at alpha= | -20 | deg
Mach: | 0.5 |  |  | Cl=0 at alpha= | -3.455 | deg
|  |  |  | @ Cl=0.1, Cd= | 0.005835
|  |  |  | @ Cl=0.4, Cd= | 0.0053136
|  |  |  | @ Cl=0.6, Cd= | 0.0049336
alpha (deg) | Cl | Cd | Cm | Cl/Cd
-20 | -0.6121 | 0.24939 | 0.0228 | -2.4544
-19.5 | -0.5875 | 0.2433 | 0.0179 | -2.4147
-17.5 | -0.493 | 0.20873 | -0.0047 | -2.3619
-16.5 | -0.4562 | 0.1921 | -0.013 | -2.3748
-16 | -0.4368 | 0.18377 | -0.0177 | -2.3769
-15.5 | -0.4181 | 0.17527 | -0.0225 | -2.3855
-15 | -0.3962 | 0.16797 | -0.027 | -2.3588
-14.5 | -0.3784 | 0.15942 | -0.0317 | -2.3736
-14 | -0.3631 | 0.15035 | -0.0366 | -2.415
-13.5 | -0.3498 | 0.14114 | -0.0417 | -2.4784
-13 | -0.3426 | 0.13087 | -0.0473 | -2.6179
-12 | -0.3202 | 0.11362 | -0.0572 | -2.8182
-11.5 | -0.3276 | 0.10222 | -0.0639 | -3.2049
-11 | -0.3448 | 0.09013 | -0.0715 | -3.8256
-10.5 | -0.3506 | 0.08075 | -0.0775 | -4.3418
-10 | -0.3623 | 0.07123 | -0.0838 | -5.0863
-9.5 | -0.3804 | 0.06155 | -0.0904 | -6.1803
-9 | -0.4004 | 0.05197 | -0.0974 | -7.7044
-8.5 | -0.4176 | 0.04183 | -0.1077 | -9.9833
-8 | -0.4458 | 0.0343 | -0.1084 | -12.9971
-7.5 | -0.4718 | 0.02445 | -0.1082 | -19.2965
-7 | -0.488 | 0.01406 | -0.1052 | -34.7084
-6.5 | -0.4426 | 0.00934 | -0.1014 | -47.3876
-5.5 | -0.2973 | 0.00735 | -0.0969 | -40.449
-5 | -0.2237 | 0.00689 | -0.0956 | -32.4673
-4.5 | -0.1506 | 0.00657 | -0.0947 | -22.9224
-4 | -0.0781 | 0.0063 | -0.0941 | -12.3968
-3.5 | -0.0064 | 0.00609 | -0.0938 | -1.0509
-3 | 0.0647 | 0.00591 | -0.0937 | 10.9475
-2.5 | 0.1353 | 0.00576 | -0.0938 | 23.4896
-2 | 0.2058 | 0.00563 | -0.094 | 36.5542
-1.5 | 0.2757 | 0.0055 | -0.0944 | 50.1273
-1 | 0.3452 | 0.0054 | -0.0948 | 63.9259
-0.5 | 0.415 | 0.00529 | -0.0953 | 78.4499
0 | 0.4841 | 0.00518 | -0.0959 | 93.4556
0.5 | 0.5531 | 0.00506 | -0.0965 | 109.3083
1.5 | 0.6904 | 0.00469 | -0.0977 | 147.2068
2 | 0.7589 | 0.0046 | -0.0982 | 164.9783
2.5 | 0.8277 | 0.00463 | -0.0985 | 178.7689
3 | 0.8969 | 0.00474 | -0.0987 | 189.2194
3.5 | 0.9658 | 0.0049 | -0.0987 | 197.102
4 | 1.0328 | 0.00516 | -0.0983 | 200.155
4.5 | 1.0937 | 0.00577 | -0.0967 | 189.5494
5 | 1.1507 | 0.00652 | -0.0944 | 176.4877
5.5 | 1.1991 | 0.0075 | -0.0905 | 159.88
6.5 | 1.2516 | 0.00989 | -0.075 | 126.5521
7 | 1.2744 | 0.01133 | -0.0674 | 112.4801
7.5 | 1.3074 | 0.01279 | -0.0618 | 102.2205
8 | 1.3431 | 0.01438 | -0.0569 | 93.4006
8.5 | 1.3785 | 0.0162 | -0.0521 | 85.0926
9 | 1.4135 | 0.01824 | -0.0476 | 77.4945
9.5 | 1.4463 | 0.0206 | -0.0432 | 70.2087
10 | 1.4762 | 0.02332 | -0.0388 | 63.3019
10.5 | 1.5037 | 0.02641 | -0.0345 | 56.9368
11 | 1.5255 | 0.03016 | -0.0304 | 50.5802
11.5 | 1.5351 | 0.03509 | -0.0265 | 43.7475
12 | 1.5298 | 0.04159 | -0.0232 | 36.7829
12.5 | 1.5107 | 0.04977 | -0.0213 | 30.3536
13 | 1.4837 | 0.05933 | -0.0209 | 25.0076
13.5 | 1.4534 | 0.07004 | -0.0224 | 20.751
14 | 1.4223 | 0.08174 | -0.0256 | 17.4003
14.5 | 1.3916 | 0.09441 | -0.0305 | 14.74
15 | 1.3591 | 0.10826 | -0.0372 | 12.554
15.5 | 1.331 | 0.12232 | -0.045 | 10.8813
16 | 1.304 | 0.137 | -0.0541 | 9.5182
16.5 | 1.2793 | 0.15187 | -0.0639 | 8.4237

## 97. Re 8M Mach 0.00 (1)
BIGFOIL.COM POLAR EXPORT
fx84w127
FX 84-W-127 |  |  |  | Cl Max: | 1.533 | at alpha= | 12.5 | deg
JavaFoil+Calcfoil stall+Eppler ext transition |  |  |  | L/D Max: | 149.003 | at alpha= | 6.5 | deg
Re: | 8000000 |  |  | Cd Min: | 0.0057 | at alpha= | 1 | deg
Mach: | 0 |  |  | Cl=0 at alpha= | -3.4583 | deg
|  |  |  | @ Cl=0.1, Cd= | 0.006355
|  |  |  | @ Cl=0.4, Cd= | 0.005899
|  |  |  | @ Cl=0.6, Cd= | 0.0057005
alpha (deg) | Cl | Cd | Cm | Cl/Cd
-16 | -0.566 | 0.11054 | -0.034 | -5.123
-15.5 | -0.576 | 0.1041 | -0.035 | -5.538
-15 | -0.585 | 0.09763 | -0.036 | -5.994
-14.5 | -0.592 | 0.09136 | -0.037 | -6.484
-14 | -0.597 | 0.08519 | -0.038 | -7.013
-13.5 | -0.6 | 0.07924 | -0.039 | -7.577
-13 | -0.602 | 0.07213 | -0.041 | -8.346
-12.5 | -0.603 | 0.0636 | -0.043 | -9.483
-12 | -0.604 | 0.05358 | -0.047 | -11.274
-11.5 | -0.616 | 0.03595 | -0.053 | -17.147
-11 | -0.654 | 0.0142 | -0.061 | -46.034
-10.5 | -0.651 | 0.01057 | -0.064 | -61.586
-10 | -0.633 | 0.00947 | -0.065 | -66.86
-9.5 | -0.606 | 0.00884 | -0.066 | -68.493
-9 | -0.572 | 0.00728 | -0.066 | -78.563
-8.5 | -0.533 | 0.00745 | -0.067 | -71.629
-8 | -0.491 | 0.00744 | -0.067 | -66.012
-7.5 | -0.446 | 0.00728 | -0.068 | -61.231
-7 | -0.397 | 0.00702 | -0.068 | -56.58
-6.5 | -0.345 | 0.00687 | -0.069 | -50.273
-6 | -0.292 | 0.00669 | -0.069 | -43.595
-5.5 | -0.237 | 0.00656 | -0.07 | -36.08
-5 | -0.18 | 0.00684 | -0.07 | -26.306
-4.5 | -0.122 | 0.00671 | -0.071 | -18.241
-4 | -0.064 | 0.00656 | -0.072 | -9.747
-3.5 | -0.005 | 0.00648 | -0.072 | -0.734
-3 | 0.055 | 0.0064 | -0.073 | 8.579
-2.5 | 0.115 | 0.00634 | -0.073 | 18.117
-2 | 0.175 | 0.00623 | -0.074 | 28.099
-1.5 | 0.235 | 0.00614 | -0.074 | 38.35
-1 | 0.296 | 0.00605 | -0.075 | 48.945
-0.5 | 0.356 | 0.006 | -0.075 | 59.435
0 | 0.417 | 0.00586 | -0.076 | 71.056
0.5 | 0.477 | 0.0058 | -0.076 | 82.207
1 | 0.537 | 0.0057 | -0.077 | 94.205
1.5 | 0.597 | 0.0057 | -0.077 | 104.643
2 | 0.654 | 0.00571 | -0.078 | 114.51
2.5 | 0.714 | 0.00575 | -0.079 | 124.206
3 | 0.773 | 0.00597 | -0.079 | 129.493
3.5 | 0.832 | 0.00626 | -0.08 | 133.043
4 | 0.891 | 0.00653 | -0.08 | 136.573
4.5 | 0.95 | 0.00674 | -0.081 | 140.921
5 | 1.008 | 0.00731 | -0.081 | 137.848
5.5 | 1.065 | 0.00792 | -0.082 | 134.397
6 | 1.12 | 0.00782 | -0.082 | 143.105
6.5 | 1.171 | 0.00786 | -0.083 | 149.003
7 | 1.218 | 0.01011 | -0.083 | 120.574
7.5 | 1.265 | 0.01077 | -0.083 | 117.469
8 | 1.309 | 0.01138 | -0.084 | 115.043
8.5 | 1.35 | 0.012 | -0.084 | 112.499
9 | 1.388 | 0.01261 | -0.084 | 110.07
9.5 | 1.422 | 0.01326 | -0.085 | 107.231
10 | 1.453 | 0.01398 | -0.085 | 103.906
10.5 | 1.478 | 0.01479 | -0.085 | 99.989
11 | 1.5 | 0.01568 | -0.086 | 95.641
11.5 | 1.517 | 0.01661 | -0.086 | 91.311
12 | 1.528 | 0.01761 | -0.086 | 86.801
12.5 | 1.533 | 0.01875 | -0.087 | 81.792
13 | 1.528 | 0.01994 | -0.087 | 76.641
13.5 | 1.517 | 0.02109 | -0.087 | 71.917
14 | 1.5 | 0.02255 | -0.088 | 66.489
14.5 | 1.477 | 0.0242 | -0.088 | 61.019
15 | 1.449 | 0.02607 | -0.088 | 55.58
15.5 | 1.417 | 0.02806 | -0.088 | 50.498
16 | 1.381 | 0.03027 | -0.088 | 45.615
16.5 | 1.341 | 0.03263 | -0.088 | 41.116
17 | 1.299 | 0.03569 | -0.088 | 36.387
17.5 | 1.254 | 0.03886 | -0.088 | 32.266

## 98. Re 8M Mach 0.00 (2)
BIGFOIL.COM POLAR EXPORT
fx84w127
FX 84-W-127 |  |  |  | Cl Max: | 1.8147 | at alpha= | 19.5 | deg
XFOIL ncrit=9 |  |  |  | L/D Max: | 181.191 | at alpha= | 3.5 | deg
Re: | 8000000 |  |  | Cd Min: | 0.06232 | at alpha= | 20 | deg
Mach: | 0 |  |  | Cl=0 at alpha= | -3.4794 | deg
|  |  |  | @ Cl=0.1, Cd= | 0.0053865
|  |  |  | @ Cl=0.4, Cd= | 0.0048399
|  |  |  | @ Cl=0.6, Cd= | 0.0043475
alpha (deg) | Cl | Cd | Cm | Cl/Cd
-20 | -1.4039 | 0.04509 | -0.0879 | -31.1355
-19.5 | -1.444 | 0.0335 | -0.0967 | -43.1045
-19 | -1.4556 | 0.02822 | -0.0976 | -51.5804
-18.5 | -1.4576 | 0.02492 | -0.0956 | -58.4912
-18 | -1.454 | 0.02274 | -0.0917 | -63.9402
-17.5 | -1.4428 | 0.02141 | -0.0867 | -67.3891
-17 | -1.4169 | 0.01999 | -0.0837 | -70.8804
-16.5 | -1.3814 | 0.01887 | -0.0817 | -73.2061
-16 | -1.3425 | 0.01776 | -0.08 | -75.5912
-15.5 | -1.3 | 0.0168 | -0.0788 | -77.381
-15 | -1.2574 | 0.01565 | -0.0776 | -80.345
-14.5 | -1.2128 | 0.01457 | -0.0765 | -83.2395
-14 | -1.1655 | 0.01365 | -0.0757 | -85.3846
-13.5 | -1.1165 | 0.01283 | -0.0752 | -87.0226
-13 | -1.066 | 0.01211 | -0.0747 | -88.0264
-12.5 | -1.0142 | 0.01149 | -0.0744 | -88.2681
-12 | -0.9613 | 0.01092 | -0.0742 | -88.0311
-11.5 | -0.9078 | 0.01041 | -0.0741 | -87.2046
-11 | -0.8536 | 0.00995 | -0.074 | -85.7889
-10.5 | -0.7991 | 0.00946 | -0.074 | -84.4715
-10 | -0.7446 | 0.00894 | -0.074 | -83.2886
-9.5 | -0.6892 | 0.00851 | -0.0741 | -80.9871
-9 | -0.6332 | 0.00816 | -0.0742 | -77.598
-8.5 | -0.5768 | 0.00787 | -0.0745 | -73.291
-8 | -0.5205 | 0.00749 | -0.0746 | -69.4927
-7.5 | -0.4638 | 0.00719 | -0.0749 | -64.5063
-7 | -0.4066 | 0.00696 | -0.0752 | -58.4195
-6.5 | -0.3494 | 0.00666 | -0.0756 | -52.4625
-6 | -0.2918 | 0.00647 | -0.0759 | -45.1005
-5.5 | -0.2343 | 0.00624 | -0.0763 | -37.5481
-5 | -0.1764 | 0.00605 | -0.0768 | -29.157
-4.5 | -0.1185 | 0.0059 | -0.0772 | -20.0847
-4 | -0.0606 | 0.00574 | -0.0777 | -10.5575
-3.5 | -0.0024 | 0.00559 | -0.0782 | -0.42934
-3 | 0.0558 | 0.00547 | -0.0787 | 10.2011
-2.5 | 0.114 | 0.00536 | -0.0792 | 21.2687
-2 | 0.1723 | 0.00523 | -0.0797 | 32.9446
-1.5 | 0.2305 | 0.00514 | -0.0803 | 44.8444
-1 | 0.2885 | 0.00505 | -0.0808 | 57.1287
-0.5 | 0.3466 | 0.00495 | -0.0814 | 70.0202
0 | 0.4048 | 0.00483 | -0.082 | 83.8095
0.5 | 0.4628 | 0.0047 | -0.0827 | 98.4681
1.5 | 0.5778 | 0.00439 | -0.0839 | 131.6173
2 | 0.6352 | 0.00428 | -0.0846 | 148.4112
2.5 | 0.6925 | 0.00423 | -0.0851 | 163.7116
3 | 0.7497 | 0.00429 | -0.0856 | 174.7552
3.5 | 0.8063 | 0.00445 | -0.086 | 181.191
4 | 0.8601 | 0.00484 | -0.086 | 177.7066
4.5 | 0.9132 | 0.00528 | -0.0859 | 172.9545
5 | 0.9646 | 0.00584 | -0.0855 | 165.1712
5.5 | 1.0153 | 0.00643 | -0.085 | 157.9005
6 | 1.0635 | 0.00712 | -0.0841 | 149.368
6.5 | 1.1099 | 0.00779 | -0.0828 | 142.4775
7 | 1.157 | 0.00838 | -0.0816 | 138.0668
7.5 | 1.2059 | 0.00895 | -0.0809 | 134.7374
8 | 1.2548 | 0.00945 | -0.0801 | 132.7831
8.5 | 1.3022 | 0.00999 | -0.0792 | 130.3504
9 | 1.3488 | 0.0105 | -0.0781 | 128.4571
9.5 | 1.3934 | 0.01104 | -0.0766 | 126.2138
10 | 1.4347 | 0.01164 | -0.0747 | 123.256
10.5 | 1.4677 | 0.01221 | -0.0711 | 120.2048
11 | 1.4944 | 0.01295 | -0.0666 | 115.3977
11.5 | 1.5243 | 0.01374 | -0.0631 | 110.9389
12 | 1.5521 | 0.01474 | -0.0596 | 105.2985
12.5 | 1.5801 | 0.01586 | -0.0564 | 99.628
13 | 1.6074 | 0.01711 | -0.0535 | 93.9451
13.5 | 1.6322 | 0.01861 | -0.0505 | 87.7055
14 | 1.6544 | 0.02036 | -0.0476 | 81.2574
14.5 | 1.6787 | 0.02212 | -0.0452 | 75.8906
15 | 1.7003 | 0.02414 | -0.0428 | 70.435
15.5 | 1.7196 | 0.02646 | -0.0405 | 64.9887
16 | 1.7347 | 0.02922 | -0.0383 | 59.3669
16.5 | 1.7495 | 0.03221 | -0.0365 | 54.3154
17 | 1.7653 | 0.03527 | -0.035 | 50.051
17.5 | 1.779 | 0.03872 | -0.0339 | 45.9452
18 | 1.7912 | 0.04246 | -0.033 | 42.1856
18.5 | 1.8005 | 0.04671 | -0.0324 | 38.5463
19 | 1.8072 | 0.0514 | -0.0322 | 35.1595
19.5 | 1.8147 | 0.0562 | -0.0323 | 32.29
20 | 1.813 | 0.06232 | -0.0329 | 29.0918

## 99. Re 8M Mach 0.10 (1)
BIGFOIL.COM POLAR EXPORT
fx84w127
FX 84-W-127 |  |  |  | Cl Max: | 1.525 | at alpha= | 12.5 | deg
JavaFoil+Calcfoil stall+Eppler ext transition |  |  |  | L/D Max: | 158.307 | at alpha= | 6.5 | deg
Re: | 8000000 |  |  | Cd Min: | 0.00567 | at alpha= | 1 | deg
Mach: | 0.1 |  |  | Cl=0 at alpha= | -3.4583 | deg
|  |  |  | @ Cl=0.1, Cd= | 0.0063775
|  |  |  | @ Cl=0.4, Cd= | 0.0059418
|  |  |  | @ Cl=0.6, Cd= | 0.00572
alpha (deg) | Cl | Cd | Cm | Cl/Cd
-15.5 | -0.546 | 0.10675 | -0.034 | -5.113
-15 | -0.558 | 0.10018 | -0.035 | -5.565
-14.5 | -0.567 | 0.09378 | -0.036 | -6.051
-14 | -0.575 | 0.08782 | -0.037 | -6.55
-13.5 | -0.581 | 0.0813 | -0.038 | -7.148
-13 | -0.584 | 0.07502 | -0.04 | -7.791
-12.5 | -0.587 | 0.06703 | -0.042 | -8.757
-12 | -0.588 | 0.0585 | -0.045 | -10.049
-11.5 | -0.593 | 0.04557 | -0.05 | -13.006
-11 | -0.632 | 0.01844 | -0.06 | -34.254
-10.5 | -0.641 | 0.01125 | -0.064 | -57.022
-10 | -0.628 | 0.00968 | -0.065 | -64.856
-9.5 | -0.603 | 0.00899 | -0.066 | -67.073
-9 | -0.571 | 0.00738 | -0.067 | -77.337
-8.5 | -0.533 | 0.00752 | -0.067 | -70.916
-8 | -0.492 | 0.00752 | -0.068 | -65.402
-7.5 | -0.447 | 0.00725 | -0.068 | -61.614
-7 | -0.398 | 0.00708 | -0.069 | -56.243
-6.5 | -0.346 | 0.00693 | -0.069 | -50.004
-6 | -0.293 | 0.00676 | -0.07 | -43.298
-5.5 | -0.238 | 0.00656 | -0.07 | -36.217
-5 | -0.181 | 0.0069 | -0.071 | -26.217
-4.5 | -0.123 | 0.00672 | -0.071 | -18.31
-4 | -0.064 | 0.00662 | -0.072 | -9.706
-3.5 | -0.005 | 0.00653 | -0.072 | -0.733
-3 | 0.055 | 0.00643 | -0.073 | 8.582
-2.5 | 0.115 | 0.00636 | -0.073 | 18.143
-2 | 0.176 | 0.00624 | -0.074 | 28.201
-1.5 | 0.236 | 0.00615 | -0.075 | 38.421
-1 | 0.298 | 0.0061 | -0.075 | 48.829
-0.5 | 0.358 | 0.00599 | -0.076 | 59.846
0 | 0.419 | 0.00592 | -0.076 | 70.697
0.5 | 0.479 | 0.00578 | -0.077 | 82.903
1 | 0.539 | 0.00567 | -0.077 | 95.072
1.5 | 0.6 | 0.00572 | -0.078 | 104.929
2 | 0.657 | 0.00575 | -0.078 | 114.253
2.5 | 0.717 | 0.00579 | -0.079 | 123.965
3 | 0.777 | 0.00597 | -0.079 | 130.184
3.5 | 0.836 | 0.00631 | -0.08 | 132.561
4 | 0.896 | 0.00653 | -0.081 | 137.191
4.5 | 0.955 | 0.0068 | -0.081 | 140.457
5 | 1.013 | 0.00734 | -0.082 | 137.944
5.5 | 1.07 | 0.00798 | -0.082 | 133.992
6 | 1.124 | 0.00789 | -0.083 | 142.52
6.5 | 1.176 | 0.00743 | -0.083 | 158.307
7 | 1.223 | 0.0102 | -0.083 | 119.969
7.5 | 1.27 | 0.01098 | -0.084 | 115.601
8 | 1.314 | 0.0115 | -0.084 | 114.284
8.5 | 1.355 | 0.01214 | -0.084 | 111.612
9 | 1.392 | 0.01276 | -0.085 | 109.056
9.5 | 1.425 | 0.01344 | -0.085 | 106.036
10 | 1.455 | 0.01418 | -0.086 | 102.598
10.5 | 1.479 | 0.01501 | -0.086 | 98.538
11 | 1.499 | 0.01594 | -0.086 | 94.04
11.5 | 1.514 | 0.0169 | -0.087 | 89.551
12 | 1.523 | 0.01795 | -0.087 | 84.865
12.5 | 1.525 | 0.01911 | -0.087 | 79.831
13 | 1.516 | 0.02039 | -0.087 | 74.36
13.5 | 1.501 | 0.0216 | -0.088 | 69.477
14 | 1.479 | 0.02315 | -0.088 | 63.905
14.5 | 1.452 | 0.02483 | -0.088 | 58.457
15 | 1.418 | 0.02684 | -0.088 | 52.84
15.5 | 1.381 | 0.02896 | -0.088 | 47.686
16 | 1.339 | 0.03149 | -0.088 | 42.506
16.5 | 1.293 | 0.0341 | -0.088 | 37.928
17 | 1.245 | 0.03737 | -0.088 | 33.311
17.5 | 1.194 | 0.0412 | -0.088 | 28.973

## 100. Re 8M Mach 0.10 (2)
BIGFOIL.COM POLAR EXPORT
fx84w127
FX 84-W-127 |  |  |  | Cl Max: | 1.8041 | at alpha= | 19.5 | deg
XFOIL ncrit=9 |  |  |  | L/D Max: | 181.928 | at alpha= | 3.5 | deg
Re: | 8000000 |  |  | Cd Min: | 0.06685 | at alpha= | 20 | deg
Mach: | 0.1 |  |  | Cl=0 at alpha= | -3.4787 | deg
|  |  |  | @ Cl=0.1, Cd= | 0.0053951
|  |  |  | @ Cl=0.4, Cd= | 0.004855
|  |  |  | @ Cl=0.6, Cd= | 0.0043645
alpha (deg) | Cl | Cd | Cm | Cl/Cd
-19 | -1.3793 | 0.03845 | -0.0962 | -35.8726
-18.5 | -1.4085 | 0.03011 | -0.1007 | -46.7785
-17.5 | -1.4055 | 0.02334 | -0.0977 | -60.2185
-17 | -1.4128 | 0.02171 | -0.0897 | -65.076
-16.5 | -1.3843 | 0.02026 | -0.0867 | -68.3268
-16 | -1.3496 | 0.0189 | -0.0844 | -71.4074
-15.5 | -1.3092 | 0.01774 | -0.0827 | -73.7993
-15 | -1.2653 | 0.01671 | -0.0812 | -75.7211
-14.5 | -1.2208 | 0.01558 | -0.0799 | -78.3569
-14 | -1.1752 | 0.01438 | -0.0787 | -81.7246
-13.5 | -1.1267 | 0.01339 | -0.0777 | -84.1449
-13 | -1.0763 | 0.01254 | -0.077 | -85.8293
-12.5 | -1.0241 | 0.01184 | -0.0765 | -86.4949
-12 | -0.9709 | 0.01119 | -0.0761 | -86.765
-11.5 | -0.9168 | 0.01063 | -0.0758 | -86.2465
-11 | -0.862 | 0.01012 | -0.0755 | -85.1779
-10.5 | -0.8064 | 0.00968 | -0.0754 | -83.3058
-10 | -0.7514 | 0.0091 | -0.0753 | -82.5714
-9.5 | -0.6955 | 0.00863 | -0.0752 | -80.591
-9 | -0.6389 | 0.00824 | -0.0753 | -77.5364
-8.5 | -0.5819 | 0.00793 | -0.0754 | -73.3796
-8 | -0.5249 | 0.00756 | -0.0755 | -69.4312
-7.5 | -0.4677 | 0.00723 | -0.0757 | -64.6888
-7 | -0.41 | 0.00699 | -0.076 | -58.6552
-6.5 | -0.3522 | 0.0067 | -0.0762 | -52.5672
-6 | -0.2942 | 0.00649 | -0.0766 | -45.3313
-5.5 | -0.2361 | 0.00626 | -0.0769 | -37.7157
-5 | -0.1777 | 0.00608 | -0.0773 | -29.227
-4.5 | -0.1195 | 0.00591 | -0.0777 | -20.22
-4 | -0.0611 | 0.00575 | -0.0782 | -10.6261
-3.5 | -0.0025 | 0.0056 | -0.0786 | -0.44643
-3 | 0.0561 | 0.00547 | -0.0791 | 10.2559
-2.5 | 0.1147 | 0.00537 | -0.0796 | 21.3594
-2 | 0.1733 | 0.00524 | -0.0802 | 33.0725
-1.5 | 0.2319 | 0.00514 | -0.0807 | 45.1167
-1 | 0.2904 | 0.00506 | -0.0813 | 57.3913
-0.5 | 0.3487 | 0.00496 | -0.0819 | 70.3024
0 | 0.4073 | 0.00484 | -0.0825 | 84.1529
0.5 | 0.4657 | 0.00471 | -0.0831 | 98.8747
1 | 0.5237 | 0.00454 | -0.0838 | 115.3524
1.5 | 0.5814 | 0.0044 | -0.0844 | 132.1364
2 | 0.6391 | 0.00429 | -0.085 | 148.9744
2.5 | 0.6969 | 0.00424 | -0.0856 | 164.3632
3 | 0.7544 | 0.00431 | -0.0861 | 175.0348
3.5 | 0.8114 | 0.00446 | -0.0865 | 181.9283
4 | 0.8656 | 0.00485 | -0.0865 | 178.4742
4.5 | 0.9189 | 0.0053 | -0.0863 | 173.3774
5 | 0.9706 | 0.00586 | -0.0859 | 165.6314
5.5 | 1.0214 | 0.00646 | -0.0853 | 158.1115
6 | 1.0696 | 0.00717 | -0.0843 | 149.1771
6.5 | 1.1162 | 0.00784 | -0.0829 | 142.3724
7 | 1.1636 | 0.00843 | -0.0817 | 138.0308
7.5 | 1.2125 | 0.00902 | -0.0808 | 134.4235
8 | 1.2614 | 0.00954 | -0.0799 | 132.2222
8.5 | 1.3086 | 0.01009 | -0.0788 | 129.6928
9 | 1.3551 | 0.01061 | -0.0775 | 127.7191
9.5 | 1.3994 | 0.01116 | -0.0759 | 125.3943
10 | 1.4391 | 0.01177 | -0.0735 | 122.2685
10.5 | 1.4677 | 0.01239 | -0.0689 | 118.4584
11 | 1.4961 | 0.01318 | -0.0648 | 113.5129
11.5 | 1.5258 | 0.01406 | -0.0612 | 108.5206
12 | 1.5535 | 0.01516 | -0.0577 | 102.4736
12.5 | 1.5822 | 0.01632 | -0.0546 | 96.9485
13 | 1.6087 | 0.0177 | -0.0516 | 90.887
13.5 | 1.6327 | 0.01935 | -0.0485 | 84.3773
14 | 1.6561 | 0.02114 | -0.0457 | 78.3396
14.5 | 1.6794 | 0.02306 | -0.0432 | 72.8274
15 | 1.7002 | 0.02526 | -0.0408 | 67.308
15.5 | 1.7177 | 0.02783 | -0.0385 | 61.7212
16 | 1.732 | 0.03085 | -0.0363 | 56.1426
16.5 | 1.7462 | 0.03406 | -0.0346 | 51.2683
17 | 1.7632 | 0.03721 | -0.0333 | 47.3851
17.5 | 1.7757 | 0.04094 | -0.0322 | 43.3732
18 | 1.7859 | 0.0451 | -0.0314 | 39.5987
18.5 | 1.793 | 0.04979 | -0.031 | 36.0112
19 | 1.7985 | 0.05486 | -0.031 | 32.7834
19.5 | 1.8041 | 0.06014 | -0.0313 | 29.9983
20 | 1.7999 | 0.06685 | -0.0322 | 26.9245

## 101. Re 8M Mach 0.25 (1)
BIGFOIL.COM POLAR EXPORT
fx84w127
FX 84-W-127 |  |  |  | Cl Max: | 1.482 | at alpha= | 11 | deg
JavaFoil+Calcfoil stall+Eppler ext transition |  |  |  | L/D Max: | 159.158 | at alpha= | 6 | deg
Re: | 8000000 |  |  | Cd Min: | 0.0058 | at alpha= | 1 | deg
Mach: | 0.25 |  |  | Cl=0 at alpha= | -3.4597 | deg
|  |  |  | @ Cl=0.1, Cd= | 0.0064237
|  |  |  | @ Cl=0.4, Cd= | 0.0060084
|  |  |  | @ Cl=0.6, Cd= | 0.0058074
alpha (deg) | Cl | Cd | Cm | Cl/Cd
-14.5 | -0.35 | 0.10641 | -0.033 | -3.293
-14 | -0.387 | 0.10046 | -0.033 | -3.849
-13.5 | -0.419 | 0.09505 | -0.033 | -4.403
-13 | -0.446 | 0.08876 | -0.034 | -5.022
-12.5 | -0.468 | 0.0817 | -0.036 | -5.735
-12 | -0.486 | 0.075 | -0.037 | -6.48
-11.5 | -0.498 | 0.06819 | -0.04 | -7.308
-11 | -0.506 | 0.06027 | -0.043 | -8.403
-10.5 | -0.511 | 0.05139 | -0.047 | -9.942
-10 | -0.529 | 0.03126 | -0.056 | -16.922
-9.5 | -0.57 | 0.01084 | -0.066 | -52.572
-9 | -0.558 | 0.0091 | -0.068 | -61.281
-8.5 | -0.529 | 0.00745 | -0.069 | -70.944
-8 | -0.492 | 0.00711 | -0.07 | -69.281
-7.5 | -0.45 | 0.0073 | -0.07 | -61.71
-7 | -0.403 | 0.00704 | -0.071 | -57.285
-6.5 | -0.352 | 0.00702 | -0.071 | -50.174
-6 | -0.299 | 0.00662 | -0.072 | -45.115
-5.5 | -0.243 | 0.0067 | -0.072 | -36.244
-5 | -0.185 | 0.0065 | -0.073 | -28.487
-4.5 | -0.126 | 0.00679 | -0.073 | -18.561
-4 | -0.066 | 0.00667 | -0.074 | -9.881
-3.5 | -0.005 | 0.00656 | -0.074 | -0.748
-3 | 0.057 | 0.0065 | -0.075 | 8.721
-2.5 | 0.119 | 0.00639 | -0.075 | 18.544
-2 | 0.181 | 0.00633 | -0.076 | 28.56
-1.5 | 0.243 | 0.00623 | -0.077 | 39.006
-1 | 0.306 | 0.00617 | -0.077 | 49.615
-0.5 | 0.368 | 0.00606 | -0.078 | 60.763
0 | 0.43 | 0.00596 | -0.078 | 72.149
0.5 | 0.492 | 0.00585 | -0.079 | 84.122
1 | 0.554 | 0.0058 | -0.079 | 95.566
1.5 | 0.616 | 0.00581 | -0.08 | 106.065
2 | 0.675 | 0.00585 | -0.081 | 115.36
2.5 | 0.737 | 0.00586 | -0.081 | 125.624
3 | 0.798 | 0.00611 | -0.082 | 130.525
3.5 | 0.859 | 0.00643 | -0.082 | 133.705
4 | 0.92 | 0.00671 | -0.083 | 137.138
4.5 | 0.981 | 0.00703 | -0.083 | 139.531
5 | 1.04 | 0.00743 | -0.084 | 139.909
5.5 | 1.097 | 0.00737 | -0.084 | 148.693
6 | 1.151 | 0.00723 | -0.085 | 159.158
6.5 | 1.203 | 0.00895 | -0.085 | 134.421
7 | 1.25 | 0.01088 | -0.085 | 114.867
7.5 | 1.296 | 0.01158 | -0.086 | 111.889
8 | 1.338 | 0.01219 | -0.086 | 109.776
8.5 | 1.377 | 0.01292 | -0.086 | 106.563
9 | 1.41 | 0.01366 | -0.087 | 103.237
9.5 | 1.438 | 0.01447 | -0.087 | 99.392
10 | 1.46 | 0.01536 | -0.088 | 95.013
10.5 | 1.475 | 0.01637 | -0.088 | 90.057
11 | 1.482 | 0.0175 | -0.088 | 84.702
11.5 | 1.482 | 0.01873 | -0.088 | 79.116
12 | 1.474 | 0.02003 | -0.089 | 73.588
12.5 | 1.453 | 0.02154 | -0.089 | 67.491
13 | 1.415 | 0.0232 | -0.089 | 60.996
13.5 | 1.366 | 0.02513 | -0.089 | 54.334
14 | 1.305 | 0.02731 | -0.089 | 47.785
14.5 | 1.235 | 0.02991 | -0.09 | 41.271
15 | 1.154 | 0.03332 | -0.089 | 34.618
15.5 | 1.062 | 0.03826 | -0.089 | 27.764
16 | 0.959 | 0.0465 | -0.087 | 20.626

## 102. Re 8M Mach 0.25 (2)
BIGFOIL.COM POLAR EXPORT
fx84w127
FX 84-W-127 |  |  |  | Cl Max: | 1.7452 | at alpha= | 17.5 | deg
XFOIL ncrit=9 |  |  |  | L/D Max: | 186.186 | at alpha= | 3.5 | deg
Re: | 8000000 |  |  | Cd Min: | 0.21076 | at alpha= | -19 | deg
Mach: | 0.25 |  |  | Cl=0 at alpha= | -3.4745 | deg
|  |  |  | @ Cl=0.1, Cd= | 0.0054396
|  |  |  | @ Cl=0.4, Cd= | 0.0049352
|  |  |  | @ Cl=0.6, Cd= | 0.0044531
alpha (deg) | Cl | Cd | Cm | Cl/Cd
-19 | -0.5453 | 0.21076 | 0.0073 | -2.5873
-18.5 | -0.5287 | 0.20358 | 0.0031 | -2.597
-18 | -0.5347 | 0.18787 | -0.0034 | -2.8461
-17.5 | -0.5383 | 0.18622 | 0.0016 | -2.8907
-17 | -0.5928 | 0.15504 | -0.0158 | -3.8235
-16.5 | -0.6275 | 0.13264 | -0.0326 | -4.7309
-16 | -0.6728 | 0.11029 | -0.0508 | -6.1003
-15.5 | -1.0398 | 0.04686 | -0.0992 | -22.1895
-15 | -1.1065 | 0.0325 | -0.1105 | -34.0462
-14.5 | -1.1503 | 0.02682 | -0.1073 | -42.8896
-14 | -1.1668 | 0.02328 | -0.1 | -50.1203
-13.5 | -1.1474 | 0.02006 | -0.096 | -57.1984
-13 | -1.1118 | 0.01758 | -0.0929 | -63.2423
-12.5 | -1.0693 | 0.01538 | -0.0902 | -69.5254
-12 | -1.0201 | 0.01366 | -0.0881 | -74.6779
-11.5 | -0.9651 | 0.01251 | -0.0864 | -77.1463
-11 | -0.9081 | 0.01157 | -0.085 | -78.4875
-10.5 | -0.8495 | 0.0108 | -0.0839 | -78.6574
-10 | -0.7904 | 0.01011 | -0.0829 | -78.18
-9.5 | -0.7306 | 0.00953 | -0.0821 | -76.6632
-9 | -0.6713 | 0.00884 | -0.0814 | -75.9389
-8.5 | -0.6111 | 0.00835 | -0.0809 | -73.1856
-8 | -0.5504 | 0.00796 | -0.0805 | -69.1457
-7.5 | -0.4897 | 0.00757 | -0.0803 | -64.6896
-7 | -0.4291 | 0.0072 | -0.0801 | -59.5972
-6.5 | -0.3682 | 0.00694 | -0.0801 | -53.0548
-6 | -0.3074 | 0.00662 | -0.0801 | -46.435
-5.5 | -0.2465 | 0.00641 | -0.0802 | -38.4555
-5 | -0.1856 | 0.00617 | -0.0804 | -30.081
-4.5 | -0.1248 | 0.00597 | -0.0806 | -20.9045
-4 | -0.0639 | 0.00582 | -0.081 | -10.9794
-3.5 | -0.0031 | 0.00567 | -0.0813 | -0.54674
-3 | 0.0578 | 0.00553 | -0.0818 | 10.4521
-2.5 | 0.1185 | 0.0054 | -0.0822 | 21.9444
-2 | 0.1792 | 0.0053 | -0.0827 | 33.8113
-1.5 | 0.2399 | 0.00518 | -0.0832 | 46.3127
-1 | 0.3004 | 0.00508 | -0.0838 | 59.1339
-0.5 | 0.3609 | 0.005 | -0.0844 | 72.18
0 | 0.4212 | 0.0049 | -0.085 | 85.9592
0.5 | 0.4816 | 0.00476 | -0.0856 | 101.1765
1 | 0.5417 | 0.00459 | -0.0863 | 118.0174
1.5 | 0.6013 | 0.00445 | -0.0869 | 135.1236
2 | 0.6609 | 0.00435 | -0.0875 | 151.931
2.5 | 0.7207 | 0.00431 | -0.088 | 167.2158
3 | 0.7803 | 0.00438 | -0.0885 | 178.1507
3.5 | 0.8397 | 0.00451 | -0.0889 | 186.1863
4 | 0.896 | 0.00488 | -0.0888 | 183.6066
4.5 | 0.9507 | 0.00538 | -0.0884 | 176.71
5 | 1.0037 | 0.00598 | -0.0878 | 167.8428
5.5 | 1.0553 | 0.00665 | -0.0868 | 158.6917
6 | 1.1039 | 0.00742 | -0.0853 | 148.7736
6.5 | 1.1493 | 0.00818 | -0.0831 | 140.5012
7 | 1.1978 | 0.00882 | -0.0815 | 135.805
7.5 | 1.2472 | 0.00944 | -0.08 | 132.1186
8 | 1.2953 | 0.01004 | -0.0783 | 129.0139
8.5 | 1.3417 | 0.01063 | -0.0763 | 126.2183
9 | 1.3833 | 0.01125 | -0.0733 | 122.96
9.5 | 1.4127 | 0.01192 | -0.0682 | 118.5151
10 | 1.4443 | 0.01273 | -0.0638 | 113.4564
10.5 | 1.4745 | 0.01375 | -0.0596 | 107.2364
11 | 1.5066 | 0.01484 | -0.056 | 101.5229
11.5 | 1.5342 | 0.01627 | -0.0521 | 94.2963
12 | 1.564 | 0.01773 | -0.0488 | 88.2121
12.5 | 1.5901 | 0.01953 | -0.0454 | 81.4183
13 | 1.6132 | 0.02165 | -0.042 | 74.5127
13.5 | 1.6383 | 0.02379 | -0.0392 | 68.8651
14 | 1.6587 | 0.02639 | -0.0363 | 62.8534
14.5 | 1.6782 | 0.02924 | -0.0337 | 57.394
15 | 1.6913 | 0.03282 | -0.0313 | 51.5326
15.5 | 1.7073 | 0.03639 | -0.0293 | 46.9167
16 | 1.7213 | 0.04038 | -0.0278 | 42.6275
16.5 | 1.7331 | 0.04477 | -0.0266 | 38.7112
17 | 1.741 | 0.0498 | -0.0258 | 34.9598
17.5 | 1.7452 | 0.0555 | -0.0256 | 31.445
18 | 1.7427 | 0.06224 | -0.0259 | 27.9997
18.5 | 1.7403 | 0.06931 | -0.0268 | 25.1089
19 | 1.7372 | 0.07678 | -0.0284 | 22.6257
19.5 | 1.7333 | 0.08469 | -0.0306 | 20.4664
20 | 1.7233 | 0.09367 | -0.0336 | 18.3976

## 103. Re 8M Mach 0.50 (1)
BIGFOIL.COM POLAR EXPORT
fx84w127
FX 84-W-127 |  |  |  | Cl Max: | 1.408 | at alpha= | 20 | deg
JavaFoil+Calcfoil stall+Eppler ext transition |  |  |  | L/D Max: | 150.806 | at alpha= | 3.5 | deg
Re: | 8000000 |  |  | Cd Min: | 0.00581 | at alpha= | 1 | deg
Mach: | 0.5 |  |  | Cl=0 at alpha= | -3.4632 | deg
|  |  |  | @ Cl=0.1, Cd= | 0.0064249
|  |  |  | @ Cl=0.4, Cd= | 0.0060306
|  |  |  | @ Cl=0.6, Cd= | 0.005843
alpha (deg) | Cl | Cd | Cm | Cl/Cd
-20 | -0.888 | 0.15138 | -0.041 | -5.868
-19.5 | -0.861 | 0.14673 | -0.04 | -5.867
-19 | -0.833 | 0.1434 | -0.039 | -5.811
-18.5 | -0.807 | 0.13772 | -0.039 | -5.86
-18 | -0.781 | 0.13312 | -0.039 | -5.867
-17.5 | -0.756 | 0.1323 | -0.04 | -5.717
-17 | -0.73 | 0.12545 | -0.04 | -5.816
-16.5 | -0.702 | 0.11983 | -0.04 | -5.862
-16 | -0.675 | 0.11532 | -0.039 | -5.851
-15.5 | -0.649 | 0.1113 | -0.039 | -5.827
-15 | -0.622 | 0.10864 | -0.039 | -5.729
-14.5 | -0.595 | 0.11735 | -0.038 | -5.072
-14 | -0.569 | 0.10084 | -0.039 | -5.644
-13.5 | -0.543 | 0.09298 | -0.039 | -5.837
-13 | -0.517 | 0.08535 | -0.04 | -6.054
-12.5 | -0.491 | 0.07874 | -0.041 | -6.232
-12 | -0.462 | 0.08694 | -0.038 | -5.313
-11.5 | -0.435 | 0.07848 | -0.039 | -5.547
-11 | -0.41 | 0.07084 | -0.041 | -5.784
-10.5 | -0.384 | 0.06392 | -0.043 | -6.011
-10 | -0.36 | 0.05676 | -0.047 | -6.338
-9.5 | -0.328 | 0.06535 | -0.038 | -5.013
-9 | -0.302 | 0.05791 | -0.041 | -5.21
-8.5 | -0.278 | 0.0489 | -0.048 | -5.684
-8 | -0.247 | 0.0558 | -0.037 | -4.418
-7.5 | -0.221 | 0.04869 | -0.042 | -4.532
-7 | -0.269 | 0.04285 | -0.047 | -6.284
-6.5 | -0.34 | 0.0089 | -0.079 | -38.207
-6 | -0.308 | 0.00746 | -0.08 | -41.294
-5.5 | -0.258 | 0.00706 | -0.081 | -36.597
-5 | -0.201 | 0.00678 | -0.081 | -29.57
-4.5 | -0.138 | 0.00652 | -0.082 | -21.174
-4 | -0.073 | 0.00632 | -0.083 | -11.503
-3.5 | -0.005 | 0.00622 | -0.083 | -0.876
-3 | 0.063 | 0.0065 | -0.084 | 9.703
-2.5 | 0.132 | 0.00636 | -0.084 | 20.772
-2 | 0.202 | 0.00623 | -0.085 | 32.344
-1.5 | 0.271 | 0.00615 | -0.086 | 44.089
-1 | 0.342 | 0.00613 | -0.086 | 55.83
-0.5 | 0.412 | 0.00601 | -0.087 | 68.449
0 | 0.481 | 0.00599 | -0.087 | 80.294
0.5 | 0.55 | 0.00593 | -0.088 | 92.731
1 | 0.619 | 0.00581 | -0.089 | 106.648
1.5 | 0.689 | 0.00583 | -0.089 | 118.224
2 | 0.753 | 0.0059 | -0.09 | 127.585
2.5 | 0.822 | 0.00601 | -0.091 | 136.728
3 | 0.889 | 0.006 | -0.091 | 148.242
3.5 | 0.956 | 0.00634 | -0.092 | 150.806
4 | 1.023 | 0.0074 | -0.092 | 138.243
4.5 | 1.088 | 0.00778 | -0.093 | 139.821
5 | 1.149 | 0.00894 | -0.093 | 128.499
5.5 | 1.208 | 0.0095 | -0.094 | 127.1
6 | 1.263 | 0.01028 | -0.094 | 122.806
6.5 | 1.309 | 0.01296 | -0.094 | 100.974
7 | 1.353 | 0.01406 | -0.094 | 96.242
7.5 | 1.385 | 0.01519 | -0.095 | 91.207
8 | 1.399 | 0.01643 | -0.095 | 85.125
8.5 | 1.382 | 0.0179 | -0.095 | 77.215
9 | 1.297 | 0.01996 | -0.095 | 64.988
9.5 | 0.85 | 0.02276 | -0.095 | 37.332
10 | 0.881 | 0.02378 | -0.096 | 37.041
10.5 | 0.907 | 0.02713 | -0.096 | 33.427
11 | 0.941 | 0.02668 | -0.096 | 35.257
11.5 | 0.966 | 0.03037 | -0.096 | 31.825
12 | 0.89 | 0.07062 | -0.076 | 12.599
12.5 | 1.023 | 0.0343 | -0.097 | 29.824
13 | 0.958 | 0.07162 | -0.08 | 13.377
13.5 | 1.037 | 0.05684 | -0.091 | 18.235
14 | 0.961 | 0.10152 | -0.057 | 9.469
14.5 | 1.112 | 0.05381 | -0.094 | 20.673
15 | 1.135 | 0.0608 | -0.094 | 18.665
15.5 | 1.094 | 0.09106 | -0.081 | 12.015
16 | 1.196 | 0.06274 | -0.095 | 19.069
16.5 | 1.219 | 0.07043 | -0.094 | 17.302
17 | 1.19 | 0.09706 | -0.085 | 12.262
17.5 | 1.278 | 0.07264 | -0.095 | 17.597
18 | 1.304 | 0.07852 | -0.095 | 16.613
18.5 | 1.256 | 0.12928 | -0.082 | 9.716
19 | 1.362 | 0.0807 | -0.096 | 16.878
19.5 | 1.392 | 0.08481 | -0.097 | 16.408
20 | 1.408 | 0.09653 | -0.096 | 14.587

## 104. Re 8M Mach 0.50 (2)
BIGFOIL.COM POLAR EXPORT
fx84w127
FX 84-W-127 |  |  |  | Cl Max: | 1.5496 | at alpha= | 11.5 | deg
XFOIL ncrit=9 |  |  |  | L/D Max: | 201.501 | at alpha= | 4 | deg
Re: | 8000000 |  |  | Cd Min: | 0.24939 | at alpha= | -20 | deg
Mach: | 0.5 |  |  | Cl=0 at alpha= | -3.453 | deg
|  |  |  | @ Cl=0.1, Cd= | 0.005715
|  |  |  | @ Cl=0.4, Cd= | 0.0052274
|  |  |  | @ Cl=0.6, Cd= | 0.0049029
alpha (deg) | Cl | Cd | Cm | Cl/Cd
-20 | -0.6114 | 0.24939 | 0.0226 | -2.4516
-19.5 | -0.5898 | 0.24109 | 0.0175 | -2.4464
-18 | -0.5219 | 0.21704 | 0.0021 | -2.4046
-17.5 | -0.4968 | 0.20856 | -0.0039 | -2.382
-17 | -0.4765 | 0.20047 | -0.0082 | -2.3769
-16.5 | -0.4578 | 0.19162 | -0.013 | -2.3891
-16 | -0.4364 | 0.18385 | -0.0176 | -2.3737
-15.5 | -0.4211 | 0.17417 | -0.0228 | -2.4178
-15 | -0.399 | 0.16695 | -0.0273 | -2.3899
-14.5 | -0.3798 | 0.1589 | -0.0319 | -2.3902
-14 | -0.3648 | 0.14973 | -0.037 | -2.4364
-13.5 | -0.3533 | 0.14007 | -0.0422 | -2.5223
-13 | -0.3506 | 0.12891 | -0.0484 | -2.7197
-12.5 | -0.3365 | 0.12077 | -0.0532 | -2.7863
-12 | -0.3286 | 0.11182 | -0.0584 | -2.9387
-11.5 | -0.339 | 0.10004 | -0.0655 | -3.3886
-11 | -0.3543 | 0.08855 | -0.0728 | -4.0011
-10.5 | -0.3674 | 0.07829 | -0.0796 | -4.6928
-10 | -0.3784 | 0.06907 | -0.0858 | -5.4785
-9.5 | -0.3953 | 0.05968 | -0.0923 | -6.6237
-9 | -0.4137 | 0.05019 | -0.0994 | -8.2427
-8.5 | -0.4319 | 0.04035 | -0.1091 | -10.7038
-8 | -0.4581 | 0.03296 | -0.109 | -13.8987
-7.5 | -0.4817 | 0.02331 | -0.1083 | -20.665
-7 | -0.4928 | 0.01345 | -0.1051 | -36.6394
-6.5 | -0.4456 | 0.00888 | -0.1012 | -50.1802
-6 | -0.373 | 0.0077 | -0.0986 | -48.4416
-5.5 | -0.2984 | 0.00714 | -0.0968 | -41.7927
-5 | -0.2244 | 0.00671 | -0.0955 | -33.4426
-4.5 | -0.151 | 0.00641 | -0.0946 | -23.5569
-4 | -0.0785 | 0.00618 | -0.0941 | -12.7023
-3.5 | -0.0067 | 0.00597 | -0.0938 | -1.1223
-3 | 0.0646 | 0.00579 | -0.0937 | 11.1572
-2.5 | 0.1354 | 0.00564 | -0.0938 | 24.0071
-2 | 0.2057 | 0.00552 | -0.094 | 37.2645
-1.5 | 0.2759 | 0.00539 | -0.0944 | 51.1874
-1 | 0.3457 | 0.00529 | -0.0949 | 65.3497
-0.5 | 0.4151 | 0.00521 | -0.0954 | 79.6737
0 | 0.4844 | 0.00512 | -0.096 | 94.6094
0.5 | 0.5538 | 0.00501 | -0.0966 | 110.5389
1 | 0.6228 | 0.00485 | -0.0972 | 128.4124
1.5 | 0.6916 | 0.00469 | -0.0979 | 147.4627
2 | 0.7601 | 0.00459 | -0.0983 | 165.5991
2.5 | 0.8289 | 0.00459 | -0.0987 | 180.5882
3 | 0.8981 | 0.00468 | -0.0989 | 191.9017
3.5 | 0.9666 | 0.00487 | -0.0989 | 198.4805
4 | 1.0337 | 0.00513 | -0.0985 | 201.501
4.5 | 1.0935 | 0.00579 | -0.0968 | 188.8601
5.5 | 1.2 | 0.0075 | -0.0907 | 160
6 | 1.2363 | 0.00866 | -0.0847 | 142.7598
7 | 1.2816 | 0.01105 | -0.0683 | 115.9819
7.5 | 1.3153 | 0.01243 | -0.0627 | 105.8166
8 | 1.3516 | 0.01396 | -0.0576 | 96.8195
8.5 | 1.3874 | 0.01571 | -0.0528 | 88.3132
9 | 1.4239 | 0.01764 | -0.0483 | 80.72
9.5 | 1.4584 | 0.01987 | -0.0438 | 73.3971
10 | 1.488 | 0.02256 | -0.0393 | 65.9574
10.5 | 1.5175 | 0.02549 | -0.035 | 59.5332
11 | 1.5391 | 0.0292 | -0.0307 | 52.7089
11.5 | 1.5496 | 0.034 | -0.0265 | 45.5765
12 | 1.5424 | 0.04055 | -0.023 | 38.037
12.5 | 1.5222 | 0.04871 | -0.0208 | 31.2503
13 | 1.4939 | 0.05831 | -0.0204 | 25.62
13.5 | 1.4631 | 0.06898 | -0.0218 | 21.2105
14 | 1.4319 | 0.08062 | -0.0248 | 17.7611
14.5 | 1.4009 | 0.09328 | -0.0297 | 15.0182
15 | 1.3682 | 0.10708 | -0.0363 | 12.7774
15.5 | 1.3383 | 0.12132 | -0.0443 | 11.0312
16 | 1.3083 | 0.1364 | -0.0536 | 9.5916
16.5 | 1.2842 | 0.15116 | -0.0633 | 8.4956

## 105. Re 10M Mach 0.00 (1)
BIGFOIL.COM POLAR EXPORT
fx84w127
FX 84-W-127 |  |  |  | Cl Max: | 1.536 | at alpha= | 12.5 | deg
JavaFoil+Calcfoil stall+Eppler ext transition |  |  |  | L/D Max: | 151.203 | at alpha= | 6.5 | deg
Re: | 10000000 |  |  | Cd Min: | 0.00571 | at alpha= | 2 | deg
Mach: | 0 |  |  | Cl=0 at alpha= | -3.4583 | deg
|  |  |  | @ Cl=0.1, Cd= | 0.00622
|  |  |  | @ Cl=0.4, Cd= | 0.0059972
|  |  |  | @ Cl=0.6, Cd= | 0.005729
alpha (deg) | Cl | Cd | Cm | Cl/Cd
-16 | -0.567 | 0.10899 | -0.035 | -5.201
-15.5 | -0.577 | 0.10254 | -0.035 | -5.627
-15 | -0.586 | 0.09603 | -0.036 | -6.102
-14.5 | -0.593 | 0.08972 | -0.037 | -6.612
-14 | -0.599 | 0.08343 | -0.038 | -7.175
-13.5 | -0.602 | 0.07747 | -0.04 | -7.766
-13 | -0.604 | 0.0699 | -0.042 | -8.641
-12.5 | -0.605 | 0.06137 | -0.044 | -9.864
-12 | -0.612 | 0.04763 | -0.049 | -12.851
-11.5 | -0.643 | 0.02304 | -0.057 | -27.902
-11 | -0.664 | 0.01183 | -0.062 | -56.135
-10.5 | -0.655 | 0.00983 | -0.064 | -66.643
-10 | -0.635 | 0.00905 | -0.065 | -70.128
-9.5 | -0.606 | 0.00736 | -0.066 | -82.268
-9 | -0.572 | 0.00706 | -0.066 | -80.947
-8.5 | -0.534 | 0.00728 | -0.067 | -73.24
-8 | -0.491 | 0.0072 | -0.067 | -68.286
-7.5 | -0.446 | 0.00702 | -0.068 | -63.51
-7 | -0.397 | 0.00686 | -0.068 | -57.893
-6.5 | -0.345 | 0.00671 | -0.069 | -51.445
-6 | -0.292 | 0.00649 | -0.069 | -44.925
-5.5 | -0.237 | 0.00636 | -0.07 | -37.172
-5 | -0.18 | 0.00668 | -0.07 | -26.964
-4.5 | -0.122 | 0.00659 | -0.071 | -18.582
-4 | -0.064 | 0.00647 | -0.072 | -9.883
-3.5 | -0.005 | 0.00637 | -0.072 | -0.747
-3 | 0.055 | 0.00628 | -0.073 | 8.746
-2.5 | 0.115 | 0.0062 | -0.073 | 18.536
-2 | 0.175 | 0.00612 | -0.074 | 28.58
-1.5 | 0.235 | 0.00607 | -0.074 | 38.782
-1 | 0.296 | 0.00602 | -0.075 | 49.209
-0.5 | 0.356 | 0.00599 | -0.075 | 59.548
0 | 0.417 | 0.006 | -0.076 | 69.411
0.5 | 0.477 | 0.00594 | -0.076 | 80.197
1 | 0.537 | 0.00579 | -0.077 | 92.667
1.5 | 0.597 | 0.00573 | -0.077 | 104.08
2 | 0.654 | 0.00571 | -0.078 | 114.483
2.5 | 0.714 | 0.00593 | -0.079 | 120.423
3 | 0.773 | 0.00605 | -0.079 | 127.692
3.5 | 0.832 | 0.00634 | -0.08 | 131.33
4 | 0.891 | 0.00653 | -0.08 | 136.561
4.5 | 0.95 | 0.00699 | -0.081 | 135.995
5 | 1.008 | 0.0076 | -0.081 | 132.71
5.5 | 1.065 | 0.00788 | -0.082 | 135.039
6 | 1.121 | 0.00857 | -0.082 | 130.836
6.5 | 1.171 | 0.00774 | -0.083 | 151.203
7 | 1.22 | 0.00996 | -0.083 | 122.468
7.5 | 1.267 | 0.01052 | -0.083 | 120.43
8 | 1.311 | 0.011 | -0.084 | 119.193
8.5 | 1.352 | 0.01157 | -0.084 | 116.866
9 | 1.39 | 0.01215 | -0.085 | 114.404
9.5 | 1.425 | 0.01277 | -0.085 | 111.604
10 | 1.455 | 0.01344 | -0.085 | 108.222
10.5 | 1.481 | 0.0142 | -0.086 | 104.276
11 | 1.502 | 0.01504 | -0.086 | 99.908
11.5 | 1.519 | 0.01593 | -0.086 | 95.347
12 | 1.531 | 0.01689 | -0.087 | 90.637
12.5 | 1.536 | 0.01795 | -0.087 | 85.573
13 | 1.531 | 0.01907 | -0.087 | 80.27
13.5 | 1.519 | 0.02032 | -0.088 | 74.777
14 | 1.502 | 0.02165 | -0.088 | 69.405
14.5 | 1.48 | 0.02309 | -0.088 | 64.076
15 | 1.452 | 0.02486 | -0.088 | 58.406
15.5 | 1.42 | 0.02676 | -0.088 | 53.052
16 | 1.384 | 0.02886 | -0.088 | 47.948
16.5 | 1.345 | 0.03107 | -0.089 | 43.284
17 | 1.302 | 0.03395 | -0.089 | 38.342
17.5 | 1.257 | 0.03692 | -0.089 | 34.06

## 106. Re 10M Mach 0.00 (2)
BIGFOIL.COM POLAR EXPORT
fx84w127
FX 84-W-127 |  |  |  | Cl Max: | 1.8385 | at alpha= | 19.5 | deg
XFOIL ncrit=9 |  |  |  | L/D Max: | 178.363 | at alpha= | 3.5 | deg
Re: | 10000000 |  |  | Cd Min: | 0.05922 | at alpha= | 20 | deg
Mach: | 0 |  |  | Cl=0 at alpha= | -3.4768 | deg
|  |  |  | @ Cl=0.1, Cd= | 0.0052186
|  |  |  | @ Cl=0.4, Cd= | 0.0047579
|  |  |  | @ Cl=0.6, Cd= | 0.0044123
alpha (deg) | Cl | Cd | Cm | Cl/Cd
-20 | -1.4979 | 0.03282 | -0.0975 | -45.6399
-19.5 | -1.5008 | 0.0283 | -0.0983 | -53.0318
-19 | -1.5077 | 0.0246 | -0.0963 | -61.2886
-18.5 | -1.5076 | 0.02222 | -0.0922 | -67.8488
-18 | -1.5011 | 0.02085 | -0.0866 | -71.9952
-17.5 | -1.473 | 0.01962 | -0.0837 | -75.0765
-17 | -1.4391 | 0.01842 | -0.0815 | -78.127
-16.5 | -1.3997 | 0.01741 | -0.0799 | -80.3963
-16 | -1.3576 | 0.01644 | -0.0786 | -82.5791
-15.5 | -1.3128 | 0.01558 | -0.0775 | -84.2619
-15 | -1.2661 | 0.01479 | -0.0767 | -85.6051
-14.5 | -1.2183 | 0.01401 | -0.076 | -86.9593
-14 | -1.1703 | 0.01313 | -0.0753 | -89.1318
-13.5 | -1.1209 | 0.01231 | -0.0747 | -91.0561
-13 | -1.0703 | 0.01158 | -0.0742 | -92.4266
-12.5 | -1.0182 | 0.01095 | -0.074 | -92.9863
-12 | -0.9652 | 0.01038 | -0.0738 | -92.9865
-11.5 | -0.9114 | 0.00989 | -0.0737 | -92.1537
-11 | -0.8568 | 0.00944 | -0.0737 | -90.7627
-10.5 | -0.8017 | 0.00906 | -0.0737 | -88.4879
-10 | -0.7466 | 0.00862 | -0.0738 | -86.6125
-9.5 | -0.6911 | 0.00818 | -0.0739 | -84.4866
-9 | -0.6351 | 0.00782 | -0.074 | -81.2148
-8 | -0.5218 | 0.00723 | -0.0745 | -72.1715
-7.5 | -0.465 | 0.00693 | -0.0748 | -67.0996
-7 | -0.4077 | 0.00668 | -0.0751 | -61.0329
-6.5 | -0.3503 | 0.00644 | -0.0755 | -54.3944
-6 | -0.2928 | 0.00623 | -0.0758 | -46.9984
-5.5 | -0.2349 | 0.00603 | -0.0763 | -38.9552
-5 | -0.177 | 0.00587 | -0.0767 | -30.1533
-4.5 | -0.1191 | 0.0057 | -0.0771 | -20.8947
-4 | -0.061 | 0.00555 | -0.0776 | -10.991
-3.5 | -0.0027 | 0.00542 | -0.0781 | -0.49815
-3 | 0.0555 | 0.00531 | -0.0787 | 10.452
-2.5 | 0.1139 | 0.00519 | -0.0792 | 21.9461
-2 | 0.1722 | 0.00509 | -0.0798 | 33.831
-1.5 | 0.2304 | 0.00501 | -0.0803 | 45.988
-1 | 0.2886 | 0.00494 | -0.0809 | 58.4211
-0.5 | 0.3468 | 0.00484 | -0.0815 | 71.6529
0 | 0.4051 | 0.00475 | -0.0821 | 85.2842
0.5 | 0.4632 | 0.00466 | -0.0827 | 99.3991
1 | 0.5208 | 0.00457 | -0.0833 | 113.9606
1.5 | 0.5783 | 0.00445 | -0.084 | 129.9551
2 | 0.6359 | 0.00435 | -0.0846 | 146.1839
2.5 | 0.6932 | 0.00428 | -0.0852 | 161.9626
3 | 0.7502 | 0.00432 | -0.0857 | 173.6574
3.5 | 0.8062 | 0.00452 | -0.0861 | 178.3628
4 | 0.8597 | 0.00495 | -0.0861 | 173.6768
4.5 | 0.9123 | 0.00544 | -0.0859 | 167.7022
5 | 0.9641 | 0.00597 | -0.0856 | 161.4908
5.5 | 1.0154 | 0.0065 | -0.0852 | 156.2154
6 | 1.0645 | 0.00717 | -0.0844 | 148.4658
6.5 | 1.1133 | 0.00775 | -0.0835 | 143.6516
7 | 1.1609 | 0.00824 | -0.0824 | 140.8859
7.5 | 1.2103 | 0.00867 | -0.0816 | 139.5963
8 | 1.2596 | 0.00917 | -0.081 | 137.361
8.5 | 1.3083 | 0.00964 | -0.0802 | 135.7158
9 | 1.3556 | 0.01014 | -0.0792 | 133.6884
9.5 | 1.4012 | 0.01066 | -0.078 | 131.4447
10 | 1.4451 | 0.01118 | -0.0764 | 129.2576
10.5 | 1.4839 | 0.01178 | -0.074 | 125.9677
11 | 1.5121 | 0.01235 | -0.0695 | 122.4372
11.5 | 1.5389 | 0.01315 | -0.0653 | 117.0266
12 | 1.5679 | 0.01402 | -0.0618 | 111.8331
12.5 | 1.5969 | 0.01501 | -0.0586 | 106.3891
13 | 1.6229 | 0.01624 | -0.0553 | 99.9323
13.5 | 1.6479 | 0.01765 | -0.0522 | 93.3654
14 | 1.6741 | 0.01909 | -0.0495 | 87.6951
14.5 | 1.6985 | 0.02075 | -0.0469 | 81.8554
15 | 1.7184 | 0.0228 | -0.0442 | 75.3684
15.5 | 1.7378 | 0.02501 | -0.0418 | 69.4842
16 | 1.7543 | 0.02756 | -0.0395 | 63.6538
16.5 | 1.7725 | 0.03016 | -0.0376 | 58.7699
17 | 1.7897 | 0.03298 | -0.036 | 54.2662
17.5 | 1.803 | 0.03633 | -0.0346 | 49.6284
18 | 1.8143 | 0.04002 | -0.0335 | 45.3348
18.5 | 1.8222 | 0.04427 | -0.0326 | 41.1611
19 | 1.8303 | 0.04869 | -0.0322 | 37.5909
19.5 | 1.8385 | 0.05328 | -0.0321 | 34.5064
20 | 1.8372 | 0.05922 | -0.0325 | 31.0233

## 107. Re 10M Mach 0.10 (1)
BIGFOIL.COM POLAR EXPORT
fx84w127
FX 84-W-127 |  |  |  | Cl Max: | 1.528 | at alpha= | 12.5 | deg
JavaFoil+Calcfoil stall+Eppler ext transition |  |  |  | L/D Max: | 150.494 | at alpha= | 6.5 | deg
Re: | 10000000 |  |  | Cd Min: | 0.00573 | at alpha= | 1.5 | deg
Mach: | 0.1 |  |  | Cl=0 at alpha= | -3.4583 | deg
|  |  |  | @ Cl=0.1, Cd= | 0.006245
|  |  |  | @ Cl=0.4, Cd= | 0.0059838
|  |  |  | @ Cl=0.6, Cd= | 0.00573
alpha (deg) | Cl | Cd | Cm | Cl/Cd
-15.5 | -0.546 | 0.10507 | -0.035 | -5.201
-15 | -0.558 | 0.09873 | -0.035 | -5.653
-14.5 | -0.568 | 0.09231 | -0.036 | -6.155
-14 | -0.576 | 0.08624 | -0.037 | -6.68
-13.5 | -0.582 | 0.08007 | -0.039 | -7.268
-13 | -0.586 | 0.07323 | -0.04 | -8.001
-12.5 | -0.589 | 0.0652 | -0.043 | -9.029
-12 | -0.592 | 0.05465 | -0.047 | -10.839
-11.5 | -0.607 | 0.03621 | -0.053 | -16.773
-11 | -0.646 | 0.01415 | -0.062 | -45.679
-10.5 | -0.647 | 0.01022 | -0.064 | -63.283
-10 | -0.63 | 0.00921 | -0.066 | -68.401
-9.5 | -0.604 | 0.00866 | -0.066 | -69.73
-9 | -0.571 | 0.00714 | -0.067 | -79.991
-8.5 | -0.533 | 0.00736 | -0.067 | -72.474
-8 | -0.492 | 0.00729 | -0.068 | -67.449
-7.5 | -0.447 | 0.00711 | -0.068 | -62.872
-7 | -0.398 | 0.00686 | -0.069 | -58.028
-6.5 | -0.347 | 0.0067 | -0.069 | -51.697
-6 | -0.293 | 0.00654 | -0.07 | -44.765
-5.5 | -0.238 | 0.00641 | -0.07 | -37.079
-5 | -0.181 | 0.0067 | -0.071 | -26.969
-4.5 | -0.123 | 0.00659 | -0.071 | -18.649
-4 | -0.064 | 0.0065 | -0.072 | -9.875
-3.5 | -0.005 | 0.00641 | -0.072 | -0.745
-3 | 0.055 | 0.00632 | -0.073 | 8.727
-2.5 | 0.115 | 0.00622 | -0.073 | 18.568
-2 | 0.176 | 0.00614 | -0.074 | 28.644
-1.5 | 0.236 | 0.00609 | -0.075 | 38.861
-1 | 0.298 | 0.00601 | -0.075 | 49.581
-0.5 | 0.358 | 0.00597 | -0.076 | 59.971
0 | 0.419 | 0.00599 | -0.076 | 69.903
0.5 | 0.479 | 0.00596 | -0.077 | 80.394
1 | 0.539 | 0.00581 | -0.077 | 92.795
1.5 | 0.6 | 0.00573 | -0.078 | 104.728
2 | 0.657 | 0.00577 | -0.078 | 113.948
2.5 | 0.717 | 0.00592 | -0.079 | 121.205
3 | 0.777 | 0.00609 | -0.079 | 127.566
3.5 | 0.836 | 0.00633 | -0.08 | 132.044
4 | 0.896 | 0.00654 | -0.081 | 136.929
4.5 | 0.955 | 0.00705 | -0.081 | 135.528
5 | 1.013 | 0.00761 | -0.082 | 133.108
5.5 | 1.07 | 0.00794 | -0.082 | 134.693
6 | 1.126 | 0.00868 | -0.083 | 129.765
6.5 | 1.176 | 0.00781 | -0.083 | 150.494
7 | 1.225 | 0.01004 | -0.083 | 121.943
7.5 | 1.272 | 0.01062 | -0.084 | 119.787
8 | 1.316 | 0.01111 | -0.084 | 118.435
8.5 | 1.357 | 0.0117 | -0.085 | 115.951
9 | 1.394 | 0.0123 | -0.085 | 113.36
9.5 | 1.428 | 0.01294 | -0.085 | 110.298
10 | 1.457 | 0.01363 | -0.086 | 106.865
10.5 | 1.482 | 0.01442 | -0.086 | 102.761
11 | 1.501 | 0.01528 | -0.086 | 98.258
11.5 | 1.516 | 0.01619 | -0.087 | 93.646
12 | 1.526 | 0.0172 | -0.087 | 88.742
12.5 | 1.528 | 0.01829 | -0.087 | 83.541
13 | 1.519 | 0.01952 | -0.088 | 77.828
13.5 | 1.504 | 0.02077 | -0.088 | 72.398
14 | 1.482 | 0.02222 | -0.088 | 66.711
14.5 | 1.455 | 0.0237 | -0.088 | 61.393
15 | 1.421 | 0.0256 | -0.088 | 55.528
15.5 | 1.384 | 0.02762 | -0.089 | 50.101
16 | 1.342 | 0.02989 | -0.089 | 44.891
16.5 | 1.297 | 0.03246 | -0.089 | 39.946
17 | 1.248 | 0.03552 | -0.089 | 35.136
17.5 | 1.197 | 0.03912 | -0.089 | 30.599

## 108. Re 10M Mach 0.10 (2)
BIGFOIL.COM POLAR EXPORT
fx84w127
FX 84-W-127 |  |  |  | Cl Max: | 1.8289 | at alpha= | 20 | deg
XFOIL ncrit=9 |  |  |  | L/D Max: | 179.095 | at alpha= | 3.5 | deg
Re: | 10000000 |  |  | Cd Min: | 0.06306 | at alpha= | 20 | deg
Mach: | 0.1 |  |  | Cl=0 at alpha= | -3.4761 | deg
|  |  |  | @ Cl=0.1, Cd= | 0.0052296
|  |  |  | @ Cl=0.4, Cd= | 0.0047631
|  |  |  | @ Cl=0.6, Cd= | 0.0044256
alpha (deg) | Cl | Cd | Cm | Cl/Cd
-19.5 | -1.4246 | 0.03965 | -0.0951 | -35.9294
-19 | -1.4534 | 0.03043 | -0.1014 | -47.7621
-18.5 | -1.4684 | 0.02566 | -0.1005 | -57.2253
-18 | -1.4636 | 0.02276 | -0.0982 | -64.3058
-17.5 | -1.469 | 0.02136 | -0.0903 | -68.7734
-17 | -1.4426 | 0.01987 | -0.087 | -72.6019
-16.5 | -1.4077 | 0.01858 | -0.0847 | -75.7643
-16 | -1.368 | 0.0174 | -0.0828 | -78.6207
-15.5 | -1.3245 | 0.01637 | -0.0813 | -80.9102
-15 | -1.2783 | 0.01545 | -0.0801 | -82.7379
-14.5 | -1.2306 | 0.01457 | -0.079 | -84.4612
-14 | -1.181 | 0.01377 | -0.0781 | -85.7662
-13.5 | -1.1315 | 0.01286 | -0.0773 | -87.986
-13 | -1.0807 | 0.01202 | -0.0766 | -89.9085
-12.5 | -1.0282 | 0.01131 | -0.076 | -90.9107
-12 | -0.9749 | 0.01065 | -0.0756 | -91.5399
-11.5 | -0.9206 | 0.0101 | -0.0753 | -91.1485
-11 | -0.8654 | 0.0096 | -0.0752 | -90.1458
-10.5 | -0.8096 | 0.00918 | -0.0751 | -88.1917
-10 | -0.7534 | 0.0088 | -0.075 | -85.6136
-9.5 | -0.6974 | 0.0083 | -0.075 | -84.0241
-9 | -0.6409 | 0.00791 | -0.075 | -81.024
-8.5 | -0.5838 | 0.00759 | -0.0752 | -76.917
-8 | -0.5262 | 0.00731 | -0.0754 | -71.9836
-7.5 | -0.4689 | 0.00698 | -0.0756 | -67.1777
-7 | -0.4112 | 0.00671 | -0.0758 | -61.2817
-6.5 | -0.3531 | 0.00648 | -0.0761 | -54.4907
-6 | -0.2951 | 0.00625 | -0.0765 | -47.216
-5.5 | -0.2368 | 0.00605 | -0.0768 | -39.1405
-5 | -0.1784 | 0.00588 | -0.0773 | -30.3401
-4.5 | -0.1201 | 0.00571 | -0.0777 | -21.0333
-4 | -0.0615 | 0.00556 | -0.0781 | -11.0612
-3.5 | -0.0028 | 0.00543 | -0.0786 | -0.51565
-3 | 0.0558 | 0.00532 | -0.0791 | 10.4887
-2.5 | 0.1145 | 0.0052 | -0.0797 | 22.0192
-2 | 0.1733 | 0.0051 | -0.0802 | 33.9804
-1.5 | 0.2319 | 0.00501 | -0.0808 | 46.2874
-1 | 0.2904 | 0.00495 | -0.0813 | 58.6667
-0.5 | 0.349 | 0.00485 | -0.0819 | 71.9588
0 | 0.4077 | 0.00475 | -0.0826 | 85.8316
0.5 | 0.4661 | 0.00466 | -0.0832 | 100.0215
1 | 0.5241 | 0.00457 | -0.0838 | 114.6827
1.5 | 0.5819 | 0.00446 | -0.0844 | 130.4709
2 | 0.6398 | 0.00435 | -0.0851 | 147.0805
2.5 | 0.6975 | 0.00429 | -0.0857 | 162.5874
3 | 0.7549 | 0.00433 | -0.0862 | 174.3418
3.5 | 0.8113 | 0.00453 | -0.0865 | 179.0949
4 | 0.8652 | 0.00496 | -0.0865 | 174.4355
4.5 | 0.918 | 0.00545 | -0.0863 | 168.4404
5 | 0.97 | 0.00599 | -0.0859 | 161.9366
5.5 | 1.0216 | 0.00653 | -0.0855 | 156.4472
6 | 1.0707 | 0.00722 | -0.0846 | 148.2964
6.5 | 1.1196 | 0.00781 | -0.0837 | 143.3547
7 | 1.1674 | 0.0083 | -0.0824 | 140.6506
7.5 | 1.2169 | 0.00874 | -0.0816 | 139.2334
8 | 1.2665 | 0.00924 | -0.0808 | 137.0671
8.5 | 1.3153 | 0.00972 | -0.0799 | 135.3189
9 | 1.3625 | 0.01023 | -0.0788 | 133.1867
9.5 | 1.4076 | 0.01078 | -0.0773 | 130.5751
10 | 1.451 | 0.01132 | -0.0755 | 128.1802
10.5 | 1.4844 | 0.01192 | -0.0718 | 124.5302
11 | 1.513 | 0.01256 | -0.0674 | 120.4618
11.5 | 1.5403 | 0.01344 | -0.0633 | 114.6057
12 | 1.5702 | 0.01436 | -0.0599 | 109.3454
12.5 | 1.5987 | 0.01545 | -0.0566 | 103.4757
13 | 1.6241 | 0.01681 | -0.0533 | 96.6151
13.5 | 1.6504 | 0.01824 | -0.0503 | 90.4825
14 | 1.6756 | 0.01984 | -0.0475 | 84.4556
14.5 | 1.6991 | 0.02167 | -0.0448 | 78.4079
15 | 1.7177 | 0.02391 | -0.0421 | 71.8402
15.5 | 1.7362 | 0.02634 | -0.0396 | 65.915
16 | 1.7546 | 0.0289 | -0.0375 | 60.7128
16.5 | 1.7719 | 0.03174 | -0.0357 | 55.8255
17 | 1.7872 | 0.03489 | -0.0341 | 51.2238
17.5 | 1.7989 | 0.03858 | -0.0328 | 46.6278
18 | 1.8079 | 0.0427 | -0.0317 | 42.3396
18.5 | 1.8145 | 0.04733 | -0.031 | 38.3372
19 | 1.8217 | 0.05207 | -0.0308 | 34.9856
19.5 | 1.8272 | 0.05726 | -0.031 | 31.9106
20 | 1.8289 | 0.06306 | -0.0316 | 29.0025

## 109. Re 10M Mach 0.25 (1)
BIGFOIL.COM POLAR EXPORT
fx84w127
FX 84-W-127 |  |  |  | Cl Max: | 1.485 | at alpha= | 11 | deg
JavaFoil+Calcfoil stall+Eppler ext transition |  |  |  | L/D Max: | 148.073 | at alpha= | 6 | deg
Re: | 10000000 |  |  | Cd Min: | 0.00583 | at alpha= | 1.5 | deg
Mach: | 0.25 |  |  | Cl=0 at alpha= | -3.4597 | deg
|  |  |  | @ Cl=0.1, Cd= | 0.0063107
|  |  |  | @ Cl=0.4, Cd= | 0.0060758
|  |  |  | @ Cl=0.6, Cd= | 0.0058506
alpha (deg) | Cl | Cd | Cm | Cl/Cd
-14.5 | -0.351 | 0.10533 | -0.033 | -3.328
-14 | -0.387 | 0.09929 | -0.033 | -3.897
-13.5 | -0.419 | 0.09405 | -0.034 | -4.452
-13 | -0.446 | 0.08773 | -0.034 | -5.085
-12.5 | -0.469 | 0.08059 | -0.036 | -5.818
-12 | -0.487 | 0.07386 | -0.038 | -6.588
-11.5 | -0.499 | 0.06718 | -0.04 | -7.428
-11 | -0.508 | 0.05887 | -0.044 | -8.624
-10.5 | -0.517 | 0.04658 | -0.049 | -11.096
-10 | -0.56 | 0.01742 | -0.062 | -32.162
-9.5 | -0.576 | 0.00987 | -0.067 | -58.338
-9 | -0.559 | 0.00876 | -0.068 | -63.803
-8.5 | -0.529 | 0.00722 | -0.069 | -73.209
-8 | -0.492 | 0.00733 | -0.07 | -67.17
-7.5 | -0.45 | 0.00707 | -0.07 | -63.719
-7 | -0.403 | 0.00704 | -0.071 | -57.296
-6.5 | -0.352 | 0.00686 | -0.071 | -51.371
-6 | -0.299 | 0.00664 | -0.072 | -44.981
-5.5 | -0.243 | 0.00649 | -0.072 | -37.371
-5 | -0.185 | 0.00637 | -0.073 | -29.071
-4.5 | -0.126 | 0.00666 | -0.073 | -18.908
-4 | -0.066 | 0.00655 | -0.074 | -10.051
-3.5 | -0.005 | 0.00645 | -0.074 | -0.761
-3 | 0.057 | 0.00638 | -0.075 | 8.886
-2.5 | 0.119 | 0.00628 | -0.075 | 18.878
-2 | 0.181 | 0.00619 | -0.076 | 29.176
-1.5 | 0.243 | 0.00614 | -0.077 | 39.554
-1 | 0.306 | 0.00607 | -0.077 | 50.448
-0.5 | 0.368 | 0.00605 | -0.078 | 60.893
0 | 0.43 | 0.0061 | -0.078 | 70.572
0.5 | 0.492 | 0.00602 | -0.079 | 81.833
1 | 0.554 | 0.00591 | -0.079 | 93.878
1.5 | 0.616 | 0.00583 | -0.08 | 105.76
2 | 0.675 | 0.00587 | -0.081 | 115.07
2.5 | 0.737 | 0.00607 | -0.081 | 121.383
3 | 0.798 | 0.00623 | -0.082 | 128.158
3.5 | 0.859 | 0.00653 | -0.082 | 131.514
4 | 0.92 | 0.00677 | -0.083 | 136.012
4.5 | 0.981 | 0.00728 | -0.083 | 134.726
5 | 1.04 | 0.00749 | -0.084 | 138.811
5.5 | 1.097 | 0.00781 | -0.084 | 140.519
6 | 1.152 | 0.00778 | -0.085 | 148.073
6.5 | 1.202 | 0.0097 | -0.085 | 123.9
7 | 1.252 | 0.01055 | -0.085 | 118.601
7.5 | 1.298 | 0.0112 | -0.086 | 115.941
8 | 1.34 | 0.01178 | -0.086 | 113.806
8.5 | 1.379 | 0.01245 | -0.087 | 110.766
9 | 1.412 | 0.01314 | -0.087 | 107.481
9.5 | 1.44 | 0.0139 | -0.087 | 103.589
10 | 1.462 | 0.01478 | -0.088 | 98.955
10.5 | 1.477 | 0.01572 | -0.088 | 93.951
11 | 1.485 | 0.01677 | -0.088 | 88.547
11.5 | 1.485 | 0.01795 | -0.089 | 82.723
12 | 1.477 | 0.01919 | -0.089 | 76.962
12.5 | 1.456 | 0.02062 | -0.089 | 70.635
13 | 1.418 | 0.02221 | -0.089 | 63.86
13.5 | 1.369 | 0.02405 | -0.09 | 56.893
14 | 1.308 | 0.0261 | -0.09 | 50.131
14.5 | 1.237 | 0.02854 | -0.09 | 43.363
15 | 1.157 | 0.03155 | -0.09 | 36.665
15.5 | 1.065 | 0.03625 | -0.089 | 29.389
16 | 0.963 | 0.04403 | -0.088 | 21.868

## 110. Re 10M Mach 0.25 (2)
BIGFOIL.COM POLAR EXPORT
fx84w127
FX 84-W-127 |  |  |  | Cl Max: | 1.777 | at alpha= | 18.5 | deg
XFOIL ncrit=9 |  |  |  | L/D Max: | 184.145 | at alpha= | 3.5 | deg
Re: | 10000000 |  |  | Cd Min: | 0.21624 | at alpha= | -19.5 | deg
Mach: | 0.25 |  |  | Cl=0 at alpha= | -3.4721 | deg
|  |  |  | @ Cl=0.1, Cd= | 0.0052932
|  |  |  | @ Cl=0.4, Cd= | 0.0048357
|  |  |  | @ Cl=0.6, Cd= | 0.004513
alpha (deg) | Cl | Cd | Cm | Cl/Cd
-19.5 | -0.5644 | 0.21624 | 0.011 | -2.6101
-17.5 | -0.6042 | 0.15988 | -0.0145 | -3.7791
-17 | -0.6062 | 0.14312 | -0.0291 | -4.2356
-16.5 | -0.6395 | 0.12576 | -0.0407 | -5.0851
-16 | -1.0698 | 0.05147 | -0.0968 | -20.7849
-15.5 | -1.1669 | 0.03213 | -0.1128 | -36.3181
-15 | -1.1992 | 0.02685 | -0.1104 | -44.6629
-14.5 | -1.2244 | 0.02341 | -0.1024 | -52.3024
-14 | -1.2084 | 0.02019 | -0.0979 | -59.8514
-13.5 | -1.1746 | 0.01768 | -0.0945 | -66.4367
-13 | -1.1303 | 0.01575 | -0.0917 | -71.7651
-12.5 | -1.0789 | 0.01436 | -0.0896 | -75.1323
-12 | -1.0258 | 0.013 | -0.0876 | -78.9077
-11.5 | -0.9709 | 0.01179 | -0.0859 | -82.3494
-11 | -0.9131 | 0.01089 | -0.0846 | -83.8476
-10.5 | -0.854 | 0.01016 | -0.0835 | -84.0551
-10 | -0.7942 | 0.00955 | -0.0825 | -83.1623
-9 | -0.6733 | 0.00852 | -0.0812 | -79.0258
-8.5 | -0.6131 | 0.00801 | -0.0807 | -76.5418
-8 | -0.5523 | 0.0076 | -0.0803 | -72.6711
-7.5 | -0.4912 | 0.00728 | -0.0801 | -67.4725
-7 | -0.4304 | 0.00694 | -0.08 | -62.0173
-6.5 | -0.3694 | 0.00665 | -0.0799 | -55.5489
-6 | -0.3084 | 0.0064 | -0.08 | -48.1875
-5.5 | -0.2473 | 0.00618 | -0.0801 | -40.0162
-5 | -0.1863 | 0.00596 | -0.0803 | -31.2584
-4.5 | -0.1253 | 0.00579 | -0.0806 | -21.6408
-4 | -0.0644 | 0.00565 | -0.0809 | -11.3982
-3.5 | -0.0034 | 0.0055 | -0.0813 | -0.61818
-3 | 0.0576 | 0.00537 | -0.0818 | 10.7263
-2.5 | 0.1183 | 0.00526 | -0.0822 | 22.4905
-2 | 0.1792 | 0.00514 | -0.0827 | 34.8638
-1.5 | 0.24 | 0.00505 | -0.0833 | 47.5248
-1 | 0.3005 | 0.00497 | -0.0838 | 60.4628
-0.5 | 0.361 | 0.0049 | -0.0844 | 73.6735
0 | 0.4217 | 0.0048 | -0.085 | 87.8542
0.5 | 0.4822 | 0.0047 | -0.0857 | 102.5957
1.5 | 0.6019 | 0.00451 | -0.0869 | 133.459
2 | 0.6618 | 0.00441 | -0.0876 | 150.068
2.5 | 0.7216 | 0.00434 | -0.0881 | 166.2673
3 | 0.7811 | 0.00437 | -0.0886 | 178.7414
3.5 | 0.8397 | 0.00456 | -0.0889 | 184.1447
4 | 0.8953 | 0.005 | -0.0888 | 179.06
4.5 | 0.9499 | 0.00551 | -0.0884 | 172.3956
5 | 1.003 | 0.00611 | -0.0878 | 164.1571
5.5 | 1.0557 | 0.00669 | -0.087 | 157.8027
6.5 | 1.1545 | 0.00809 | -0.0842 | 142.707
7 | 1.2021 | 0.00862 | -0.0822 | 139.4548
7.5 | 1.253 | 0.00913 | -0.081 | 137.2399
8 | 1.3023 | 0.00969 | -0.0795 | 134.3963
8.5 | 1.3502 | 0.01025 | -0.0777 | 131.7268
9 | 1.396 | 0.01081 | -0.0755 | 129.1397
9.5 | 1.4301 | 0.01143 | -0.071 | 125.1181
10 | 1.4589 | 0.0122 | -0.0659 | 119.582
10.5 | 1.4915 | 0.01304 | -0.0619 | 114.3788
11 | 1.5216 | 0.01413 | -0.0578 | 107.6858
11.5 | 1.5519 | 0.01534 | -0.0541 | 101.1669
12 | 1.5813 | 0.01674 | -0.0505 | 94.4624
12.5 | 1.607 | 0.01847 | -0.0469 | 87.006
13 | 1.6338 | 0.02028 | -0.0436 | 80.5621
13.5 | 1.6588 | 0.02235 | -0.0405 | 74.2192
14 | 1.6773 | 0.02497 | -0.0373 | 67.1726
14.5 | 1.6968 | 0.02773 | -0.0345 | 61.19
15 | 1.7167 | 0.03066 | -0.0322 | 55.9915
15.5 | 1.7338 | 0.03401 | -0.03 | 50.9791
16 | 1.7482 | 0.03782 | -0.0282 | 46.2242
16.5 | 1.7597 | 0.04211 | -0.0268 | 41.7882
17 | 1.7652 | 0.04722 | -0.0257 | 37.3825
17.5 | 1.769 | 0.05281 | -0.0252 | 33.4974
18 | 1.7753 | 0.05845 | -0.0252 | 30.373
18.5 | 1.777 | 0.06482 | -0.0257 | 27.4144
19 | 1.7757 | 0.07189 | -0.0269 | 24.7002
19.5 | 1.7737 | 0.0793 | -0.0285 | 22.367
20 | 1.7654 | 0.08784 | -0.0311 | 20.0979

## 111. Re 10M Mach 0.50 (1)
BIGFOIL.COM POLAR EXPORT
fx84w127
FX 84-W-127 |  |  |  | Cl Max: | 1.401 | at alpha= | 8 | deg
JavaFoil+Calcfoil stall+Eppler ext transition |  |  |  | L/D Max: | 163.068 | at alpha= | 4 | deg
Re: | 10000000 |  |  | Cd Min: | 0.0058 | at alpha= | 1.5 | deg
Mach: | 0.5 |  |  | Cl=0 at alpha= | -3.4632 | deg
|  |  |  | @ Cl=0.1, Cd= | 0.0062849
|  |  |  | @ Cl=0.4, Cd= | 0.0060331
|  |  |  | @ Cl=0.6, Cd= | 0.0059275
alpha (deg) | Cl | Cd | Cm | Cl/Cd
-20 | -0.89 | 0.14689 | -0.041 | -6.059
-19.5 | -0.862 | 0.14369 | -0.04 | -5.999
-19 | -0.834 | 0.14031 | -0.04 | -5.944
-18.5 | -0.807 | 0.13605 | -0.039 | -5.934
-18 | -0.781 | 0.13181 | -0.039 | -5.927
-17.5 | -0.757 | 0.1296 | -0.041 | -5.842
-17 | -0.731 | 0.12258 | -0.041 | -5.96
-16.5 | -0.703 | 0.11722 | -0.04 | -6
-16 | -0.676 | 0.11298 | -0.039 | -5.982
-15.5 | -0.65 | 0.10511 | -0.04 | -6.182
-15 | -0.624 | 0.09884 | -0.04 | -6.309
-14.5 | -0.596 | 0.11569 | -0.039 | -5.148
-14 | -0.57 | 0.09882 | -0.039 | -5.763
-13.5 | -0.543 | 0.09069 | -0.04 | -5.989
-13 | -0.518 | 0.08289 | -0.042 | -6.249
-12.5 | -0.492 | 0.0762 | -0.043 | -6.462
-12 | -0.462 | 0.08614 | -0.038 | -5.363
-11.5 | -0.436 | 0.07725 | -0.04 | -5.643
-11 | -0.411 | 0.06915 | -0.042 | -5.937
-10.5 | -0.386 | 0.06182 | -0.045 | -6.238
-10 | -0.362 | 0.0536 | -0.05 | -6.759
-9.5 | -0.328 | 0.06427 | -0.039 | -5.101
-9 | -0.302 | 0.05669 | -0.042 | -5.33
-8.5 | -0.279 | 0.04762 | -0.049 | -5.854
-8 | -0.247 | 0.05529 | -0.038 | -4.46
-7.5 | -0.221 | 0.04779 | -0.043 | -4.623
-7 | -0.271 | 0.04101 | -0.05 | -6.6
-6.5 | -0.342 | 0.00849 | -0.079 | -40.211
-6 | -0.308 | 0.00718 | -0.08 | -42.878
-5.5 | -0.258 | 0.00688 | -0.081 | -37.528
-5 | -0.201 | 0.00655 | -0.081 | -30.64
-4.5 | -0.138 | 0.00634 | -0.082 | -21.782
-4 | -0.073 | 0.0062 | -0.083 | -11.743
-3.5 | -0.005 | 0.00612 | -0.083 | -0.889
-3 | 0.063 | 0.00636 | -0.084 | 9.922
-2.5 | 0.132 | 0.00622 | -0.084 | 21.24
-2 | 0.202 | 0.00616 | -0.085 | 32.724
-1.5 | 0.271 | 0.00607 | -0.086 | 44.73
-1 | 0.342 | 0.006 | -0.086 | 57.038
-0.5 | 0.412 | 0.00604 | -0.087 | 68.194
0 | 0.481 | 0.00605 | -0.087 | 79.465
0.5 | 0.55 | 0.006 | -0.088 | 91.623
1 | 0.619 | 0.0059 | -0.089 | 104.956
1.5 | 0.689 | 0.0058 | -0.089 | 118.728
2 | 0.753 | 0.00595 | -0.09 | 126.606
2.5 | 0.822 | 0.00622 | -0.091 | 132.01
3 | 0.889 | 0.00603 | -0.091 | 147.473
3.5 | 0.957 | 0.00634 | -0.092 | 151.003
4 | 1.023 | 0.00627 | -0.092 | 163.068
4.5 | 1.088 | 0.00816 | -0.093 | 133.353
5 | 1.149 | 0.00893 | -0.093 | 128.731
5.5 | 1.209 | 0.00948 | -0.094 | 127.562
6 | 1.262 | 0.01089 | -0.094 | 115.925
6.5 | 1.311 | 0.01256 | -0.094 | 104.384
7 | 1.355 | 0.01356 | -0.094 | 99.94
7.5 | 1.387 | 0.01463 | -0.095 | 94.836
8 | 1.401 | 0.0158 | -0.095 | 88.676
8.5 | 1.384 | 0.01719 | -0.095 | 80.505
9 | 1.299 | 0.01913 | -0.096 | 67.897
9.5 | 0.851 | 0.0218 | -0.096 | 39.048
10 | 0.882 | 0.02281 | -0.096 | 38.685
10.5 | 0.909 | 0.02595 | -0.096 | 35.031
11 | 0.943 | 0.02548 | -0.097 | 36.996
11.5 | 0.969 | 0.02889 | -0.097 | 33.544
12 | 0.975 | 0.03862 | -0.094 | 25.241
12.5 | 1.027 | 0.0324 | -0.097 | 31.705
13 | 1.039 | 0.04043 | -0.095 | 25.705

## 112. Re 10M Mach 0.50 (2)
BIGFOIL.COM POLAR EXPORT
fx84w127
FX 84-W-127 |  |  |  | Cl Max: | 1.5736 | at alpha= | 11.5 | deg
XFOIL ncrit=9 |  |  |  | L/D Max: | 201.289 | at alpha= | 3.5 | deg
Re: | 10000000 |  |  | Cd Min: | 0.24935 | at alpha= | -20 | deg
Mach: | 0.5 |  |  | Cl=0 at alpha= | -3.4503 | deg
|  |  |  | @ Cl=0.1, Cd= | 0.0055445
|  |  |  | @ Cl=0.4, Cd= | 0.0050881
|  |  |  | @ Cl=0.6, Cd= | 0.0048511
alpha (deg) | Cl | Cd | Cm | Cl/Cd
-20 | -0.6107 | 0.24935 | 0.0223 | -2.4492
-18 | -0.521 | 0.21538 | 0.0009 | -2.419
-17.5 | -0.4998 | 0.20786 | -0.0036 | -2.4045
-17 | -0.4776 | 0.20026 | -0.0083 | -2.3849
-16.5 | -0.4595 | 0.19102 | -0.0132 | -2.4055
-16 | -0.4398 | 0.18256 | -0.0181 | -2.4091
-15.5 | -0.4218 | 0.17378 | -0.023 | -2.4272
-15 | -0.4028 | 0.16552 | -0.0279 | -2.4335
-14.5 | -0.3827 | 0.15776 | -0.0325 | -2.4258
-14 | -0.3687 | 0.14843 | -0.0377 | -2.484
-13.5 | -0.3608 | 0.13795 | -0.0434 | -2.6154
-13 | -0.3636 | 0.12581 | -0.0503 | -2.8901
-12.5 | -0.3543 | 0.11692 | -0.0556 | -3.0303
-12 | -0.3471 | 0.10805 | -0.0609 | -3.2124
-11.5 | -0.3596 | 0.09639 | -0.0683 | -3.7307
-11 | -0.3715 | 0.08576 | -0.0753 | -4.3319
-10.5 | -0.3864 | 0.07556 | -0.0822 | -5.1138
-10 | -0.4015 | 0.06604 | -0.0888 | -6.0796
-9.5 | -0.4169 | 0.05694 | -0.0952 | -7.3217
-9 | -0.4344 | 0.04721 | -0.1032 | -9.2014
-8.5 | -0.4558 | 0.03831 | -0.1103 | -11.8977
-8 | -0.4787 | 0.03071 | -0.1099 | -15.5878
-7.5 | -0.4989 | 0.02144 | -0.1084 | -23.2696
-7 | -0.5014 | 0.01234 | -0.1049 | -40.6321
-6.5 | -0.449 | 0.00834 | -0.1009 | -53.8369
-6 | -0.3753 | 0.00731 | -0.0983 | -51.3406
-5.5 | -0.2999 | 0.00681 | -0.0966 | -44.0382
-5 | -0.2254 | 0.00646 | -0.0954 | -34.8916
-4.5 | -0.1519 | 0.0062 | -0.0946 | -24.5
-4 | -0.0792 | 0.00596 | -0.094 | -13.2886
-3.5 | -0.0071 | 0.00576 | -0.0938 | -1.2326
-3 | 0.0643 | 0.00561 | -0.0937 | 11.4617
-2.5 | 0.1352 | 0.00548 | -0.0938 | 24.6715
-2 | 0.2059 | 0.00533 | -0.0941 | 38.6304
-1.5 | 0.2762 | 0.00524 | -0.0945 | 52.7099
-1 | 0.346 | 0.00515 | -0.095 | 67.1845
-0.5 | 0.4158 | 0.00507 | -0.0955 | 82.0118
0 | 0.4853 | 0.00498 | -0.0961 | 97.4498
0.5 | 0.5547 | 0.00491 | -0.0967 | 112.9735
1 | 0.6239 | 0.00482 | -0.0974 | 129.4398
1.5 | 0.6928 | 0.0047 | -0.098 | 147.4043
2 | 0.7615 | 0.00463 | -0.0985 | 164.4708
2.5 | 0.8306 | 0.00456 | -0.099 | 182.1491
3 | 0.8998 | 0.00462 | -0.0992 | 194.7619
3.5 | 0.9682 | 0.00481 | -0.0992 | 201.289
4 | 1.0343 | 0.00514 | -0.0987 | 201.2257
4.5 | 1.0929 | 0.00586 | -0.0968 | 186.5017
5.5 | 1.2005 | 0.00753 | -0.0909 | 159.429
6.5 | 1.2632 | 0.00953 | -0.0767 | 132.5498
7 | 1.2928 | 0.01064 | -0.0697 | 121.5038
7.5 | 1.3276 | 0.0119 | -0.064 | 111.563
8 | 1.3658 | 0.01327 | -0.0589 | 102.9239
8.5 | 1.4036 | 0.01487 | -0.0541 | 94.3914
9 | 1.4404 | 0.01672 | -0.0494 | 86.1483
9.5 | 1.4764 | 0.0188 | -0.0448 | 78.5319
10 | 1.5098 | 0.02122 | -0.0402 | 71.1499
10.5 | 1.5395 | 0.02407 | -0.0357 | 63.9593
11 | 1.5629 | 0.02756 | -0.0311 | 56.709
11.5 | 1.5736 | 0.03223 | -0.0266 | 48.8241
12 | 1.5636 | 0.03883 | -0.0227 | 40.2678
12.5 | 1.5408 | 0.04706 | -0.0202 | 32.7412
13 | 1.5109 | 0.05663 | -0.0196 | 26.6802
13.5 | 1.4795 | 0.06721 | -0.0207 | 22.0131
14 | 1.4471 | 0.07888 | -0.0236 | 18.3456
14.5 | 1.4144 | 0.09161 | -0.0285 | 15.4394
15 | 1.3781 | 0.10575 | -0.0353 | 13.0317
15.5 | 1.3472 | 0.12011 | -0.0433 | 11.2164
16 | 1.3179 | 0.13505 | -0.0525 | 9.7586
16.5 | 1.294 | 0.14972 | -0.0621 | 8.6428

## 113. Re 12M Mach 0.00 (1)
BIGFOIL.COM POLAR EXPORT
fx84w127
FX 84-W-127 |  |  |  | Cl Max: | 1.538 | at alpha= | 12.5 | deg
JavaFoil+Calcfoil stall+Eppler ext transition |  |  |  | L/D Max: | 145.914 | at alpha= | 6.5 | deg
Re: | 12000000 |  |  | Cd Min: | 0.00584 | at alpha= | 1.5 | deg
Mach: | 0 |  |  | Cl=0 at alpha= | -3.4583 | deg
|  |  |  | @ Cl=0.1, Cd= | 0.006145
|  |  |  | @ Cl=0.4, Cd= | 0.0060056
|  |  |  | @ Cl=0.6, Cd= | 0.0058432
alpha (deg) | Cl | Cd | Cm | Cl/Cd
-16 | -0.567 | 0.10748 | -0.035 | -5.279
-15.5 | -0.578 | 0.10131 | -0.036 | -5.702
-15 | -0.587 | 0.09481 | -0.037 | -6.187
-14.5 | -0.594 | 0.08861 | -0.038 | -6.702
-14 | -0.6 | 0.08212 | -0.039 | -7.301
-13.5 | -0.603 | 0.07594 | -0.04 | -7.94
-13 | -0.606 | 0.06801 | -0.042 | -8.908
-12.5 | -0.607 | 0.05971 | -0.045 | -10.169
-12 | -0.617 | 0.04404 | -0.05 | -14.013
-11.5 | -0.662 | 0.01626 | -0.06 | -40.74
-11 | -0.668 | 0.01095 | -0.063 | -61.07
-10.5 | -0.657 | 0.00944 | -0.064 | -69.642
-10 | -0.635 | 0.0088 | -0.065 | -72.175
-9.5 | -0.606 | 0.00719 | -0.066 | -84.308
-9 | -0.572 | 0.00733 | -0.066 | -78.071
-8.5 | -0.534 | 0.00735 | -0.067 | -72.613
-8 | -0.491 | 0.00707 | -0.067 | -69.501
-7.5 | -0.446 | 0.00689 | -0.068 | -64.711
-7 | -0.397 | 0.00674 | -0.068 | -58.961
-6.5 | -0.345 | 0.00657 | -0.069 | -52.568
-6 | -0.292 | 0.00635 | -0.069 | -45.942
-5.5 | -0.237 | 0.00628 | -0.07 | -37.68
-5 | -0.18 | 0.00658 | -0.07 | -27.36
-4.5 | -0.122 | 0.00648 | -0.071 | -18.878
-4 | -0.064 | 0.00639 | -0.072 | -9.998
-3.5 | -0.005 | 0.00629 | -0.072 | -0.756
-3 | 0.055 | 0.00622 | -0.073 | 8.824
-2.5 | 0.115 | 0.00612 | -0.073 | 18.766
-2 | 0.175 | 0.00607 | -0.074 | 28.839
-1.5 | 0.235 | 0.00598 | -0.074 | 39.363
-1 | 0.296 | 0.006 | -0.075 | 49.393
-0.5 | 0.356 | 0.00602 | -0.075 | 59.218
0 | 0.417 | 0.006 | -0.076 | 69.472
0.5 | 0.477 | 0.00591 | -0.076 | 80.621
1 | 0.537 | 0.00586 | -0.077 | 91.651
1.5 | 0.597 | 0.00584 | -0.077 | 102.166
2 | 0.654 | 0.0059 | -0.078 | 110.786
2.5 | 0.714 | 0.00599 | -0.079 | 119.112
3 | 0.773 | 0.00617 | -0.079 | 125.349
3.5 | 0.832 | 0.00638 | -0.08 | 130.456
4 | 0.891 | 0.00674 | -0.08 | 132.205
4.5 | 0.95 | 0.00703 | -0.081 | 135.109
5 | 1.008 | 0.00759 | -0.081 | 132.868
5.5 | 1.065 | 0.00791 | -0.082 | 134.638
6 | 1.121 | 0.00862 | -0.082 | 129.996
6.5 | 1.171 | 0.00802 | -0.083 | 145.914
7 | 1.221 | 0.00973 | -0.083 | 125.452
7.5 | 1.268 | 0.01025 | -0.084 | 123.766
8 | 1.313 | 0.0107 | -0.084 | 122.63
8.5 | 1.354 | 0.01124 | -0.084 | 120.454
9 | 1.392 | 0.01179 | -0.085 | 118.054
9.5 | 1.427 | 0.01238 | -0.085 | 115.19
10 | 1.457 | 0.01303 | -0.085 | 111.793
10.5 | 1.483 | 0.01376 | -0.086 | 107.752
11 | 1.504 | 0.01455 | -0.086 | 103.388
11.5 | 1.521 | 0.01542 | -0.086 | 98.681
12 | 1.533 | 0.01631 | -0.087 | 94.026
12.5 | 1.538 | 0.01732 | -0.087 | 88.803
13 | 1.533 | 0.01841 | -0.087 | 83.263
13.5 | 1.522 | 0.01961 | -0.088 | 77.617
14 | 1.505 | 0.02088 | -0.088 | 72.064
14.5 | 1.482 | 0.02236 | -0.088 | 66.294
15 | 1.455 | 0.02386 | -0.088 | 60.968
15.5 | 1.422 | 0.02574 | -0.089 | 55.242
16 | 1.386 | 0.02774 | -0.089 | 49.962
16.5 | 1.347 | 0.02987 | -0.089 | 45.092
17 | 1.305 | 0.03247 | -0.089 | 40.178
17.5 | 1.26 | 0.03545 | -0.089 | 35.546

## 114. Re 12M Mach 0.00 (2)
BIGFOIL.COM POLAR EXPORT
fx84w127
FX 84-W-127 |  |  |  | Cl Max: | 1.8627 | at alpha= | 20 | deg
XFOIL ncrit=9 |  |  |  | L/D Max: | 174.394 | at alpha= | 3.5 | deg
Re: | 12000000 |  |  | Cd Min: | 0.05606 | at alpha= | 20 | deg
Mach: | 0 |  |  | Cl=0 at alpha= | -3.4743 | deg
|  |  |  | @ Cl=0.1, Cd= | 0.005106
|  |  |  | @ Cl=0.4, Cd= | 0.0046955
|  |  |  | @ Cl=0.6, Cd= | 0.0044567
alpha (deg) | Cl | Cd | Cm | Cl/Cd
-20 | -1.5359 | 0.02924 | -0.0988 | -52.5274
-19.5 | -1.5262 | 0.02635 | -0.0981 | -57.9203
-18.5 | -1.5382 | 0.02098 | -0.0892 | -73.3174
-18 | -1.5228 | 0.01965 | -0.0844 | -77.4962
-17.5 | -1.4901 | 0.01848 | -0.082 | -80.6331
-17 | -1.4526 | 0.0174 | -0.0802 | -83.4828
-16.5 | -1.4112 | 0.01645 | -0.0788 | -85.7872
-16 | -1.3674 | 0.01555 | -0.0776 | -87.9357
-15.5 | -1.3213 | 0.01475 | -0.0767 | -89.5797
-15 | -1.2736 | 0.01401 | -0.076 | -90.9065
-14.5 | -1.2248 | 0.01329 | -0.0753 | -92.1595
-13.5 | -1.1241 | 0.01195 | -0.0744 | -94.0669
-13 | -1.0731 | 0.01123 | -0.0739 | -95.5565
-12.5 | -1.0207 | 0.01063 | -0.0737 | -96.0207
-12 | -0.9678 | 0.01004 | -0.0735 | -96.3944
-11.5 | -0.9139 | 0.00953 | -0.0734 | -95.8972
-11 | -0.8592 | 0.00909 | -0.0734 | -94.5215
-10.5 | -0.8039 | 0.00872 | -0.0735 | -92.1904
-10 | -0.7481 | 0.00837 | -0.0736 | -89.3787
-9.5 | -0.6925 | 0.00797 | -0.0737 | -86.8883
-9 | -0.6365 | 0.00759 | -0.0739 | -83.8603
-8.5 | -0.5799 | 0.00728 | -0.0741 | -79.6566
-8 | -0.5229 | 0.00703 | -0.0744 | -74.3812
-7.5 | -0.4659 | 0.00674 | -0.0747 | -69.1246
-7 | -0.4086 | 0.00648 | -0.075 | -63.0556
-6.5 | -0.3511 | 0.00628 | -0.0754 | -55.9076
-6 | -0.2934 | 0.00605 | -0.0758 | -48.4959
-5.5 | -0.2355 | 0.00588 | -0.0762 | -40.051
-5 | -0.1776 | 0.00572 | -0.0766 | -31.049
-4.5 | -0.1195 | 0.00556 | -0.0771 | -21.4928
-4 | -0.0613 | 0.00542 | -0.0776 | -11.31
-3.5 | -0.003 | 0.00531 | -0.0781 | -0.56497
-3 | 0.0554 | 0.00519 | -0.0787 | 10.6744
-2.5 | 0.1138 | 0.00508 | -0.0792 | 22.4016
-2 | 0.172 | 0.00499 | -0.0798 | 34.4689
-1.5 | 0.2303 | 0.00493 | -0.0803 | 46.714
-1 | 0.2887 | 0.00484 | -0.0809 | 59.6488
-0.5 | 0.3471 | 0.00475 | -0.0815 | 73.0737
0 | 0.4053 | 0.00469 | -0.0821 | 86.4179
0.5 | 0.4633 | 0.00463 | -0.0827 | 100.0648
1 | 0.521 | 0.00458 | -0.0833 | 113.7555
1.5 | 0.5787 | 0.00449 | -0.084 | 128.8864
2 | 0.6363 | 0.0044 | -0.0846 | 144.6136
2.5 | 0.6936 | 0.00435 | -0.0852 | 159.4483
3 | 0.7505 | 0.00437 | -0.0858 | 171.7391
3.5 | 0.8057 | 0.00462 | -0.086 | 174.3939
4 | 0.8592 | 0.00506 | -0.086 | 169.8024
4.5 | 0.9117 | 0.00556 | -0.0858 | 163.9748
5 | 0.9643 | 0.006 | -0.0857 | 160.7167
5.5 | 1.0159 | 0.00652 | -0.0853 | 155.8129
6 | 1.0658 | 0.00713 | -0.0847 | 149.4811
6.5 | 1.1158 | 0.00767 | -0.084 | 145.4759
7 | 1.1659 | 0.00811 | -0.0834 | 143.7608
7.5 | 1.2132 | 0.00849 | -0.0821 | 142.8975
8 | 1.2638 | 0.00891 | -0.0817 | 141.8406
8.5 | 1.3131 | 0.00936 | -0.081 | 140.2885
9 | 1.3614 | 0.00982 | -0.0802 | 138.6354
9.5 | 1.4076 | 0.01034 | -0.079 | 136.1315
10 | 1.4521 | 0.01086 | -0.0776 | 133.7109
10.5 | 1.4945 | 0.01139 | -0.0758 | 131.2116
11 | 1.5261 | 0.01196 | -0.072 | 127.6003
11.5 | 1.5522 | 0.01267 | -0.0674 | 122.5099
12 | 1.5816 | 0.01345 | -0.0638 | 117.5911
12.5 | 1.6088 | 0.01444 | -0.0602 | 111.4127
13 | 1.6356 | 0.01558 | -0.0568 | 104.9807
13.5 | 1.663 | 0.01679 | -0.0539 | 99.0471
14 | 1.689 | 0.01818 | -0.051 | 92.9043
14.5 | 1.7122 | 0.01983 | -0.0482 | 86.3439
15 | 1.7324 | 0.0218 | -0.0454 | 79.4679
15.5 | 1.7528 | 0.02387 | -0.0429 | 73.4311
16 | 1.7731 | 0.02607 | -0.0407 | 68.013
16.5 | 1.7922 | 0.02849 | -0.0387 | 62.9063
17 | 1.8062 | 0.03148 | -0.0368 | 57.3761
17.5 | 1.8197 | 0.0347 | -0.0352 | 52.4409
18 | 1.8302 | 0.03839 | -0.0339 | 47.6739
18.5 | 1.8395 | 0.04239 | -0.0329 | 43.3947
19 | 1.849 | 0.04657 | -0.0323 | 39.7037
19.5 | 1.8564 | 0.05116 | -0.0321 | 36.2862
20 | 1.8627 | 0.05606 | -0.0323 | 33.2269

## 115. Re 12M Mach 0.10 (1)
BIGFOIL.COM POLAR EXPORT
fx84w127
FX 84-W-127 |  |  |  | Cl Max: | 1.53 | at alpha= | 12.5 | deg
JavaFoil+Calcfoil stall+Eppler ext transition |  |  |  | L/D Max: | 145.388 | at alpha= | 6.5 | deg
Re: | 12000000 |  |  | Cd Min: | 0.00583 | at alpha= | 1.5 | deg
Mach: | 0.1 |  |  | Cl=0 at alpha= | -3.4583 | deg
|  |  |  | @ Cl=0.1, Cd= | 0.0061625
|  |  |  | @ Cl=0.4, Cd= | 0.0059918
|  |  |  | @ Cl=0.6, Cd= | 0.00583
alpha (deg) | Cl | Cd | Cm | Cl/Cd
-16 | -0.534 | 0.1103 | -0.034 | -4.839
-15.5 | -0.547 | 0.10362 | -0.035 | -5.279
-15 | -0.559 | 0.09752 | -0.036 | -5.727
-14.5 | -0.569 | 0.09116 | -0.037 | -6.239
-14 | -0.577 | 0.08515 | -0.038 | -6.772
-13.5 | -0.583 | 0.07877 | -0.039 | -7.399
-13 | -0.587 | 0.07167 | -0.041 | -8.194
-12.5 | -0.591 | 0.06326 | -0.044 | -9.337
-12 | -0.594 | 0.053 | -0.047 | -11.213
-11.5 | -0.626 | 0.02628 | -0.056 | -23.831
-11 | -0.655 | 0.01205 | -0.063 | -54.351
-10.5 | -0.65 | 0.00976 | -0.065 | -66.571
-10 | -0.631 | 0.00896 | -0.066 | -70.488
-9.5 | -0.604 | 0.00725 | -0.066 | -83.255
-9 | -0.571 | 0.00697 | -0.067 | -81.864
-8.5 | -0.533 | 0.00713 | -0.067 | -74.862
-8 | -0.492 | 0.00715 | -0.068 | -68.835
-7.5 | -0.447 | 0.00689 | -0.068 | -64.837
-7 | -0.398 | 0.0067 | -0.069 | -59.426
-6.5 | -0.347 | 0.00655 | -0.069 | -52.889
-6 | -0.293 | 0.00641 | -0.07 | -45.673
-5.5 | -0.238 | 0.00625 | -0.07 | -37.98
-5 | -0.181 | 0.00663 | -0.071 | -27.272
-4.5 | -0.123 | 0.00649 | -0.071 | -18.955
-4 | -0.064 | 0.00641 | -0.072 | -10.027
-3.5 | -0.005 | 0.00627 | -0.072 | -0.762
-3 | 0.055 | 0.0062 | -0.073 | 8.895
-2.5 | 0.115 | 0.00615 | -0.073 | 18.78
-2 | 0.176 | 0.00605 | -0.074 | 29.062
-1.5 | 0.236 | 0.00599 | -0.075 | 39.488
-1 | 0.298 | 0.00604 | -0.075 | 49.285
-0.5 | 0.358 | 0.00604 | -0.076 | 59.363
0 | 0.419 | 0.00597 | -0.076 | 70.125
0.5 | 0.479 | 0.00595 | -0.077 | 80.576
1 | 0.539 | 0.00585 | -0.077 | 92.253
1.5 | 0.6 | 0.00583 | -0.078 | 102.826
2 | 0.657 | 0.00594 | -0.078 | 110.589
2.5 | 0.717 | 0.00603 | -0.079 | 118.959
3 | 0.777 | 0.00616 | -0.079 | 126.09
3.5 | 0.836 | 0.00637 | -0.08 | 131.256
4 | 0.896 | 0.00676 | -0.081 | 132.581
4.5 | 0.955 | 0.00709 | -0.081 | 134.627
5 | 1.013 | 0.00767 | -0.082 | 132.045
5.5 | 1.07 | 0.00797 | -0.082 | 134.281
6 | 1.126 | 0.00866 | -0.083 | 129.992
6.5 | 1.176 | 0.00809 | -0.083 | 145.388
7 | 1.226 | 0.00982 | -0.084 | 124.883
7.5 | 1.273 | 0.01034 | -0.084 | 123.126
8 | 1.317 | 0.01081 | -0.084 | 121.865
8.5 | 1.358 | 0.01136 | -0.085 | 119.533
9 | 1.396 | 0.01193 | -0.085 | 116.987
9.5 | 1.43 | 0.01255 | -0.085 | 113.945
10 | 1.459 | 0.0132 | -0.086 | 110.503
10.5 | 1.484 | 0.01397 | -0.086 | 106.189
11 | 1.504 | 0.01479 | -0.086 | 101.662
11.5 | 1.519 | 0.01567 | -0.087 | 96.923
12 | 1.528 | 0.01662 | -0.087 | 91.933
12.5 | 1.53 | 0.01765 | -0.087 | 86.693
13 | 1.521 | 0.01883 | -0.088 | 80.809
13.5 | 1.506 | 0.02004 | -0.088 | 75.152
14 | 1.485 | 0.02143 | -0.088 | 69.271
14.5 | 1.457 | 0.02293 | -0.088 | 63.545
15 | 1.424 | 0.02464 | -0.089 | 57.794
15.5 | 1.386 | 0.02659 | -0.089 | 52.137
16 | 1.344 | 0.02873 | -0.089 | 46.797
16.5 | 1.299 | 0.03107 | -0.089 | 41.828
17 | 1.251 | 0.03394 | -0.089 | 36.861
17.5 | 1.199 | 0.03776 | -0.089 | 31.755

## 116. Re 12M Mach 0.10 (2)
BIGFOIL.COM POLAR EXPORT
fx84w127
FX 84-W-127 |  |  |  | Cl Max: | 1.856 | at alpha= | 20 | deg
XFOIL ncrit=9 |  |  |  | L/D Max: | 175.119 | at alpha= | 3.5 | deg
Re: | 12000000 |  |  | Cd Min: | 0.05967 | at alpha= | 20 | deg
Mach: | 0.1 |  |  | Cl=0 at alpha= | -3.4736 | deg
|  |  |  | @ Cl=0.1, Cd= | 0.0051171
|  |  |  | @ Cl=0.4, Cd= | 0.004708
|  |  |  | @ Cl=0.6, Cd= | 0.0044725
alpha (deg) | Cl | Cd | Cm | Cl/Cd
-20 | -1.4612 | 0.04427 | -0.0886 | -33.0066
-19.5 | -1.4625 | 0.03462 | -0.0996 | -42.2444
-19 | -1.4854 | 0.02777 | -0.102 | -53.4894
-18.5 | -1.4996 | 0.02378 | -0.0992 | -63.0614
-18 | -1.5058 | 0.02155 | -0.0934 | -69.8747
-17.5 | -1.4916 | 0.02008 | -0.0882 | -74.2829
-17 | -1.4592 | 0.01875 | -0.0856 | -77.824
-16.5 | -1.4217 | 0.01751 | -0.0834 | -81.1936
-16 | -1.3796 | 0.01642 | -0.0817 | -84.0195
-15.5 | -1.3344 | 0.01546 | -0.0804 | -86.3131
-15 | -1.2868 | 0.01461 | -0.0793 | -88.0767
-14.5 | -1.2378 | 0.0138 | -0.0783 | -89.6957
-14 | -1.1873 | 0.01307 | -0.0775 | -90.8416
-13.5 | -1.1356 | 0.0124 | -0.0769 | -91.5806
-13 | -1.0838 | 0.01165 | -0.0763 | -93.03
-12.5 | -1.031 | 0.01097 | -0.0758 | -93.9836
-12 | -0.9775 | 0.01032 | -0.0754 | -94.719
-11.5 | -0.9231 | 0.00974 | -0.0751 | -94.7741
-11 | -0.8678 | 0.00925 | -0.0749 | -93.8162
-10.5 | -0.8119 | 0.00883 | -0.0748 | -91.9479
-10 | -0.7554 | 0.00846 | -0.0748 | -89.2908
-9.5 | -0.6989 | 0.00808 | -0.0748 | -86.4975
-9 | -0.6423 | 0.00768 | -0.0749 | -83.6328
-8.5 | -0.5851 | 0.00734 | -0.075 | -79.7139
-8 | -0.5275 | 0.00707 | -0.0752 | -74.611
-7.5 | -0.4698 | 0.00679 | -0.0755 | -69.19
-7 | -0.412 | 0.00651 | -0.0757 | -63.2873
-6.5 | -0.3539 | 0.00632 | -0.0761 | -55.9968
-6 | -0.2958 | 0.00607 | -0.0764 | -48.7315
-5.5 | -0.2373 | 0.0059 | -0.0768 | -40.2203
-5 | -0.179 | 0.00573 | -0.0772 | -31.2391
-4.5 | -0.1205 | 0.00557 | -0.0776 | -21.6338
-4 | -0.0618 | 0.00543 | -0.0781 | -11.3812
-3.5 | -0.0031 | 0.00532 | -0.0786 | -0.58271
-3 | 0.0557 | 0.0052 | -0.0791 | 10.7115
-2.5 | 0.1145 | 0.00509 | -0.0797 | 22.4951
-2 | 0.1731 | 0.005 | -0.0802 | 34.62
-1.5 | 0.2317 | 0.00494 | -0.0808 | 46.9028
-1 | 0.2905 | 0.00484 | -0.0814 | 60.0207
-0.5 | 0.3492 | 0.00476 | -0.082 | 73.3613
0 | 0.4078 | 0.0047 | -0.0826 | 86.766
0.5 | 0.4662 | 0.00464 | -0.0832 | 100.4741
1 | 0.5243 | 0.00459 | -0.0838 | 114.2266
1.5 | 0.5823 | 0.0045 | -0.0844 | 129.4
2 | 0.6403 | 0.00441 | -0.0851 | 145.1927
2.5 | 0.698 | 0.00436 | -0.0857 | 160.0917
3 | 0.7552 | 0.00437 | -0.0862 | 172.8146
3.5 | 0.8108 | 0.00463 | -0.0865 | 175.1188
4 | 0.8646 | 0.00507 | -0.0864 | 170.5325
4.5 | 0.9174 | 0.00557 | -0.0862 | 164.7038
5 | 0.9703 | 0.00602 | -0.086 | 161.1794
5.5 | 1.022 | 0.00655 | -0.0856 | 156.0305
6 | 1.0722 | 0.00717 | -0.0849 | 149.5397
6.5 | 1.1222 | 0.00773 | -0.0842 | 145.1746
7 | 1.1725 | 0.00817 | -0.0834 | 143.5129
7.5 | 1.2198 | 0.00855 | -0.082 | 142.6667
8 | 1.2707 | 0.00899 | -0.0815 | 141.3459
8.5 | 1.3202 | 0.00945 | -0.0808 | 139.7037
9 | 1.3686 | 0.00992 | -0.0798 | 137.9637
9.5 | 1.4147 | 0.01044 | -0.0785 | 135.5077
10 | 1.4585 | 0.01099 | -0.0768 | 132.7116
10.5 | 1.4995 | 0.01153 | -0.0746 | 130.052
11 | 1.5258 | 0.01215 | -0.0696 | 125.5802
11.5 | 1.5539 | 0.01291 | -0.0654 | 120.3641
12 | 1.5836 | 0.01377 | -0.0618 | 115.0036
12.5 | 1.6104 | 0.01487 | -0.0581 | 108.2986
13 | 1.6379 | 0.01606 | -0.0549 | 101.9863
13.5 | 1.6654 | 0.01736 | -0.0519 | 95.9332
14 | 1.6898 | 0.01894 | -0.0489 | 89.2186
14.5 | 1.7128 | 0.02072 | -0.046 | 82.6641
15 | 1.7322 | 0.02286 | -0.0431 | 75.7743
15.5 | 1.7542 | 0.02495 | -0.0408 | 70.3086
16 | 1.7732 | 0.02738 | -0.0386 | 64.7626
16.5 | 1.7914 | 0.03003 | -0.0366 | 59.6537
17 | 1.803 | 0.0334 | -0.0347 | 53.982
17.5 | 1.8155 | 0.03692 | -0.0332 | 49.1739
18 | 1.8249 | 0.04092 | -0.032 | 44.5968
18.5 | 1.8351 | 0.04507 | -0.0312 | 40.7167
19 | 1.8439 | 0.04951 | -0.0308 | 37.243
19.5 | 1.8505 | 0.05445 | -0.0308 | 33.9853
20 | 1.856 | 0.05967 | -0.0311 | 31.1044

## 117. Re 12M Mach 0.25 (1)
BIGFOIL.COM POLAR EXPORT
fx84w127
FX 84-W-127 |  |  |  | Cl Max: | 1.487 | at alpha= | 11 | deg
JavaFoil+Calcfoil stall+Eppler ext transition |  |  |  | L/D Max: | 151.729 | at alpha= | 6 | deg
Re: | 12000000 |  |  | Cd Min: | 0.00594 | at alpha= | 1.5 | deg
Mach: | 0.25 |  |  | Cl=0 at alpha= | -3.4597 | deg
|  |  |  | @ Cl=0.1, Cd= | 0.0062214
|  |  |  | @ Cl=0.4, Cd= | 0.0060787
|  |  |  | @ Cl=0.6, Cd= | 0.0059477
alpha (deg) | Cl | Cd | Cm | Cl/Cd
-14.5 | -0.351 | 0.10413 | -0.033 | -3.368
-14 | -0.387 | 0.09837 | -0.034 | -3.935
-13.5 | -0.419 | 0.09256 | -0.034 | -4.527
-13 | -0.446 | 0.0866 | -0.035 | -5.155
-12.5 | -0.469 | 0.07987 | -0.036 | -5.875
-12 | -0.487 | 0.07299 | -0.038 | -6.672
-11.5 | -0.5 | 0.06621 | -0.041 | -7.546
-11 | -0.508 | 0.05811 | -0.044 | -8.749
-10.5 | -0.522 | 0.04231 | -0.051 | -12.349
-10 | -0.576 | 0.01287 | -0.064 | -44.76
-9.5 | -0.578 | 0.00944 | -0.067 | -61.249
-9 | -0.559 | 0.00854 | -0.069 | -65.502
-8.5 | -0.529 | 0.00705 | -0.069 | -75.033
-8 | -0.492 | 0.00719 | -0.07 | -68.441
-7.5 | -0.45 | 0.00714 | -0.07 | -63.074
-7 | -0.404 | 0.00689 | -0.071 | -58.601
-6.5 | -0.352 | 0.00672 | -0.071 | -52.408
-6 | -0.299 | 0.0065 | -0.072 | -45.917
-5.5 | -0.243 | 0.0064 | -0.072 | -37.922
-5 | -0.185 | 0.0067 | -0.073 | -27.618
-4.5 | -0.126 | 0.00655 | -0.073 | -19.227
-4 | -0.066 | 0.00648 | -0.074 | -10.161
-3.5 | -0.005 | 0.00636 | -0.074 | -0.771
-3 | 0.057 | 0.00627 | -0.075 | 9.04
-2.5 | 0.119 | 0.0062 | -0.075 | 19.118
-2 | 0.181 | 0.00611 | -0.076 | 29.574
-1.5 | 0.243 | 0.00605 | -0.077 | 40.189
-1 | 0.306 | 0.00611 | -0.077 | 50.113
-0.5 | 0.368 | 0.00612 | -0.078 | 60.184
0 | 0.43 | 0.00604 | -0.078 | 71.189
0.5 | 0.492 | 0.00602 | -0.079 | 81.835
1 | 0.554 | 0.00597 | -0.079 | 92.829
1.5 | 0.616 | 0.00594 | -0.08 | 103.704
2 | 0.675 | 0.00604 | -0.081 | 111.812
2.5 | 0.737 | 0.00612 | -0.081 | 120.299
3 | 0.798 | 0.00629 | -0.082 | 126.777
3.5 | 0.859 | 0.00654 | -0.082 | 131.298
4 | 0.92 | 0.007 | -0.083 | 131.45
4.5 | 0.981 | 0.00731 | -0.083 | 134.102
5 | 1.04 | 0.00791 | -0.084 | 131.483
5.5 | 1.098 | 0.00783 | -0.084 | 140.135
6 | 1.151 | 0.00759 | -0.085 | 151.729
6.5 | 1.203 | 0.00971 | -0.085 | 123.852
7 | 1.253 | 0.01033 | -0.086 | 121.345
7.5 | 1.3 | 0.01089 | -0.086 | 119.299
8 | 1.342 | 0.01148 | -0.086 | 116.945
8.5 | 1.381 | 0.01208 | -0.087 | 114.298
9 | 1.414 | 0.01274 | -0.087 | 110.994
9.5 | 1.442 | 0.01348 | -0.087 | 106.996
10 | 1.464 | 0.01431 | -0.088 | 102.335
10.5 | 1.479 | 0.01522 | -0.088 | 97.197
11 | 1.487 | 0.01623 | -0.089 | 91.644
11.5 | 1.487 | 0.01734 | -0.089 | 85.775
12 | 1.479 | 0.01856 | -0.089 | 79.684
12.5 | 1.458 | 0.0199 | -0.089 | 73.274
13 | 1.42 | 0.02143 | -0.09 | 66.283
13.5 | 1.371 | 0.02321 | -0.09 | 59.053
14 | 1.311 | 0.02516 | -0.09 | 52.087
14.5 | 1.24 | 0.02748 | -0.09 | 45.112
15 | 1.159 | 0.03034 | -0.09 | 38.202
15.5 | 1.067 | 0.03505 | -0.089 | 30.457
16 | 0.966 | 0.04207 | -0.088 | 22.963

## 118. Re 12M Mach 0.25 (2)
BIGFOIL.COM POLAR EXPORT
fx84w127
FX 84-W-127 |  |  |  | Cl Max: | 1.8049 | at alpha= | 18.5 | deg
XFOIL ncrit=9 |  |  |  | L/D Max: | 181.317 | at alpha= | 3.5 | deg
Re: | 12000000 |  |  | Cd Min: | 0.22324 | at alpha= | -20 | deg
Mach: | 0.25 |  |  | Cl=0 at alpha= | -3.4696 | deg
|  |  |  | @ Cl=0.1, Cd= | 0.0051659
|  |  |  | @ Cl=0.4, Cd= | 0.004749
|  |  |  | @ Cl=0.6, Cd= | 0.0045335
alpha (deg) | Cl | Cd | Cm | Cl/Cd
-20 | -0.5802 | 0.22324 | 0.0151 | -2.599
-19.5 | -0.5733 | 0.21198 | 0.0099 | -2.7045
-18.5 | -0.6101 | 0.17604 | -0.0071 | -3.4657
-18 | -0.6275 | 0.1647 | -0.0112 | -3.81
-17.5 | -0.6114 | 0.14999 | -0.0262 | -4.0763
-17 | -0.6403 | 0.13535 | -0.0342 | -4.7307
-16 | -1.1886 | 0.03503 | -0.113 | -33.9309
-15.5 | -1.2375 | 0.02762 | -0.1135 | -44.8045
-15 | -1.2657 | 0.02424 | -0.106 | -52.2153
-14.5 | -1.2607 | 0.02097 | -0.1005 | -60.1192
-14 | -1.2317 | 0.01831 | -0.0966 | -67.2693
-13.5 | -1.1904 | 0.01623 | -0.0935 | -73.3457
-13 | -1.1416 | 0.01462 | -0.091 | -78.0848
-12.5 | -1.0876 | 0.0134 | -0.0889 | -81.1642
-12 | -1.0311 | 0.0124 | -0.0872 | -83.1532
-11.5 | -0.9742 | 0.0114 | -0.0856 | -85.4561
-11 | -0.9163 | 0.01048 | -0.0843 | -87.4332
-10 | -0.7968 | 0.00915 | -0.0823 | -87.082
-9.5 | -0.7362 | 0.00865 | -0.0816 | -85.1098
-9 | -0.6753 | 0.00823 | -0.081 | -82.0535
-8.5 | -0.6145 | 0.00777 | -0.0805 | -79.0862
-8 | -0.5537 | 0.00736 | -0.0802 | -75.231
-7.5 | -0.4925 | 0.00705 | -0.08 | -69.8582
-7 | -0.4313 | 0.00675 | -0.0799 | -63.8963
-6.5 | -0.3703 | 0.00646 | -0.0798 | -57.322
-6 | -0.3091 | 0.00623 | -0.0799 | -49.6148
-5.5 | -0.248 | 0.00599 | -0.0801 | -41.4023
-5 | -0.1869 | 0.00582 | -0.0803 | -32.1134
-4.5 | -0.1258 | 0.00566 | -0.0806 | -22.2261
-4 | -0.0647 | 0.0055 | -0.0809 | -11.7636
-3.5 | -0.0037 | 0.00536 | -0.0813 | -0.6903
-3 | 0.0572 | 0.00525 | -0.0818 | 10.8952
-2.5 | 0.1183 | 0.00513 | -0.0822 | 23.0604
-2 | 0.1792 | 0.00504 | -0.0828 | 35.5556
-1.5 | 0.2398 | 0.00495 | -0.0833 | 48.4444
-1 | 0.3005 | 0.00489 | -0.0839 | 61.4519
-0.5 | 0.3613 | 0.0048 | -0.0845 | 75.2708
0 | 0.422 | 0.00472 | -0.0851 | 89.4068
0.5 | 0.4824 | 0.00466 | -0.0857 | 103.5193
1 | 0.5424 | 0.00462 | -0.0863 | 117.4026
1.5 | 0.6023 | 0.00453 | -0.087 | 132.9581
2 | 0.6624 | 0.00444 | -0.0876 | 149.1892
2.5 | 0.7221 | 0.0044 | -0.0882 | 164.1136
3 | 0.7816 | 0.0044 | -0.0887 | 177.6364
3.5 | 0.8395 | 0.00463 | -0.0889 | 181.3175
4 | 0.8949 | 0.0051 | -0.0888 | 175.4706
4.5 | 0.9489 | 0.00564 | -0.0883 | 168.2447
5.5 | 1.0557 | 0.00674 | -0.0871 | 156.632
6 | 1.1068 | 0.00741 | -0.086 | 149.3657
6.5 | 1.1576 | 0.008 | -0.0848 | 144.7
7 | 1.2085 | 0.00849 | -0.0835 | 142.3439
7.5 | 1.2549 | 0.0089 | -0.0812 | 141
8 | 1.3078 | 0.00942 | -0.0804 | 138.8323
8.5 | 1.3569 | 0.00995 | -0.0788 | 136.3719
9 | 1.4036 | 0.01051 | -0.0767 | 133.549
9.5 | 1.4445 | 0.01109 | -0.0735 | 130.2525
10 | 1.4728 | 0.01175 | -0.0681 | 125.3447
10.5 | 1.5041 | 0.01255 | -0.0637 | 119.8486
11 | 1.5343 | 0.01356 | -0.0594 | 113.149
11.5 | 1.565 | 0.0147 | -0.0556 | 106.4626
12 | 1.5939 | 0.01605 | -0.0518 | 99.3084
12.5 | 1.6222 | 0.01758 | -0.0483 | 92.2753
13 | 1.6495 | 0.0193 | -0.0449 | 85.4663
13.5 | 1.6726 | 0.0214 | -0.0415 | 78.1589
14 | 1.6944 | 0.02374 | -0.0383 | 71.3732
14.5 | 1.7159 | 0.02628 | -0.0355 | 65.293
15 | 1.7364 | 0.02905 | -0.033 | 59.7728
15.5 | 1.7533 | 0.03233 | -0.0307 | 54.2314
16 | 1.7677 | 0.03602 | -0.0286 | 49.0755
16.5 | 1.7784 | 0.04028 | -0.027 | 44.1509
17 | 1.785 | 0.04518 | -0.0257 | 39.5086
17.5 | 1.7956 | 0.04997 | -0.0249 | 35.9336
18 | 1.8009 | 0.05555 | -0.0247 | 32.4194
18.5 | 1.8049 | 0.06155 | -0.0249 | 29.3241
19 | 1.8048 | 0.06828 | -0.0258 | 26.4323
19.5 | 1.8026 | 0.07559 | -0.0272 | 23.8471
20 | 1.7955 | 0.08376 | -0.0294 | 21.4362

## 119. Re 12M Mach 0.50 (1)
BIGFOIL.COM POLAR EXPORT
fx84w127
FX 84-W-127 |  |  |  | Cl Max: | 1.403 | at alpha= | 8 | deg
JavaFoil+Calcfoil stall+Eppler ext transition |  |  |  | L/D Max: | 151.665 | at alpha= | 3.5 | deg
Re: | 12000000 |  |  | Cd Min: | 0.00594 | at alpha= | 1 | deg
Mach: | 0.5 |  |  | Cl=0 at alpha= | -3.4632 | deg
|  |  |  | @ Cl=0.1, Cd= | 0.0061878
|  |  |  | @ Cl=0.4, Cd= | 0.0060017
|  |  |  | @ Cl=0.6, Cd= | 0.0059486
alpha (deg) | Cl | Cd | Cm | Cl/Cd
-20 | -0.889 | 0.1546 | -0.041 | -5.751
-19.5 | -0.862 | 0.15021 | -0.041 | -5.74
-19 | -0.835 | 0.14671 | -0.04 | -5.693
-18.5 | -0.808 | 0.14288 | -0.04 | -5.655
-18 | -0.782 | 0.13758 | -0.04 | -5.682
-17.5 | -0.758 | 0.12804 | -0.041 | -5.917
-17 | -0.731 | 0.12042 | -0.041 | -6.074
-16.5 | -0.704 | 0.11485 | -0.041 | -6.13
-16 | -0.677 | 0.11044 | -0.04 | -6.126
-15.5 | -0.651 | 0.10338 | -0.041 | -6.294
-15 | -0.625 | 0.09692 | -0.041 | -6.444
-14.5 | -0.596 | 0.11172 | -0.039 | -5.332
-14 | -0.57 | 0.09737 | -0.04 | -5.852
-13.5 | -0.544 | 0.08919 | -0.041 | -6.101
-13 | -0.519 | 0.08086 | -0.043 | -6.421
-12.5 | -0.494 | 0.07364 | -0.045 | -6.714
-12 | -0.462 | 0.08507 | -0.039 | -5.432
-11.5 | -0.436 | 0.07613 | -0.04 | -5.731
-11 | -0.411 | 0.06773 | -0.043 | -6.072
-10.5 | -0.387 | 0.06002 | -0.047 | -6.446
-10 | -0.365 | 0.05036 | -0.052 | -7.249
-9.5 | -0.328 | 0.06335 | -0.039 | -5.177
-9 | -0.303 | 0.05576 | -0.043 | -5.426
-8.5 | -0.28 | 0.04559 | -0.051 | -6.146
-8 | -0.247 | 0.05453 | -0.038 | -4.525
-7.5 | -0.221 | 0.04712 | -0.044 | -4.696
-7 | -0.272 | 0.03897 | -0.052 | -6.989
-6.5 | -0.342 | 0.00821 | -0.079 | -41.697
-6 | -0.308 | 0.00702 | -0.08 | -43.851
-5.5 | -0.258 | 0.00666 | -0.081 | -38.787
-5 | -0.201 | 0.00645 | -0.081 | -31.12
-4.5 | -0.138 | 0.00624 | -0.082 | -22.133
-4 | -0.073 | 0.0061 | -0.083 | -11.924
-3.5 | -0.005 | 0.00636 | -0.083 | -0.856
-3 | 0.063 | 0.00622 | -0.084 | 10.141
-2.5 | 0.132 | 0.00616 | -0.084 | 21.452
-2 | 0.202 | 0.00605 | -0.085 | 33.346
-1.5 | 0.271 | 0.00599 | -0.086 | 45.288
-1 | 0.342 | 0.00601 | -0.086 | 56.96
-0.5 | 0.412 | 0.006 | -0.087 | 68.599
0 | 0.481 | 0.00599 | -0.087 | 80.23
0.5 | 0.55 | 0.00597 | -0.088 | 92.21
1 | 0.62 | 0.00594 | -0.089 | 104.273
1.5 | 0.689 | 0.00598 | -0.089 | 115.256
2 | 0.753 | 0.0061 | -0.09 | 123.573
2.5 | 0.822 | 0.00628 | -0.091 | 130.821
3 | 0.89 | 0.00654 | -0.091 | 136.099
3.5 | 0.957 | 0.00631 | -0.092 | 151.665
4 | 1.023 | 0.00772 | -0.092 | 132.478
4.5 | 1.088 | 0.00818 | -0.093 | 133.067
5 | 1.15 | 0.00889 | -0.093 | 129.361
5.5 | 1.209 | 0.00951 | -0.094 | 127.143
6 | 1.262 | 0.01132 | -0.094 | 111.448
6.5 | 1.312 | 0.01226 | -0.094 | 107.03
7 | 1.357 | 0.01319 | -0.095 | 102.909
7.5 | 1.389 | 0.01419 | -0.095 | 97.878
8 | 1.403 | 0.01531 | -0.095 | 91.644
8.5 | 1.386 | 0.01664 | -0.096 | 83.325
9 | 1.301 | 0.01852 | -0.096 | 70.256
9.5 | 0.853 | 0.0211 | -0.096 | 40.409
10 | 0.884 | 0.02199 | -0.096 | 40.198
10.5 | 0.911 | 0.02497 | -0.096 | 36.478
11 | 0.944 | 0.02461 | -0.097 | 38.378
11.5 | 0.971 | 0.02788 | -0.097 | 34.826
12 | 0.984 | 0.03553 | -0.095 | 27.684
12.5 | 1.03 | 0.03101 | -0.097 | 33.207
13 | 1.048 | 0.03726 | -0.096 | 28.116

## 120. Re 12M Mach 0.50 (2)
BIGFOIL.COM POLAR EXPORT
fx84w127
FX 84-W-127 |  |  |  | Cl Max: | 1.5922 | at alpha= | 11.5 | deg
XFOIL ncrit=9 |  |  |  | L/D Max: | 202.338 | at alpha= | 3.5 | deg
Re: | 12000000 |  |  | Cd Min: | 0.24916 | at alpha= | -20 | deg
Mach: | 0.5 |  |  | Cl=0 at alpha= | -3.4469 | deg
|  |  |  | @ Cl=0.1, Cd= | 0.0053893
|  |  |  | @ Cl=0.4, Cd= | 0.0049739
|  |  |  | @ Cl=0.6, Cd= | 0.0048095
alpha (deg) | Cl | Cd | Cm | Cl/Cd
-20 | -0.6102 | 0.24916 | 0.022 | -2.449
-19.5 | -0.5889 | 0.24057 | 0.0169 | -2.4479
-19 | -0.5685 | 0.23138 | 0.0117 | -2.457
-18.5 | -0.5441 | 0.22266 | 0.0056 | -2.4436
-18 | -0.5234 | 0.21484 | 0.0011 | -2.4362
-17.5 | -0.5016 | 0.20723 | -0.0037 | -2.4205
-17 | -0.4781 | 0.20012 | -0.0083 | -2.3891
-16.5 | -0.461 | 0.19043 | -0.0134 | -2.4208
-16 | -0.4422 | 0.18162 | -0.0184 | -2.4348
-15.5 | -0.4245 | 0.17281 | -0.0234 | -2.4565
-15 | -0.406 | 0.16438 | -0.0283 | -2.4699
-14.5 | -0.3862 | 0.15651 | -0.0331 | -2.4676
-14 | -0.3742 | 0.1468 | -0.0384 | -2.549
-13.5 | -0.3699 | 0.13558 | -0.0447 | -2.7283
-13 | -0.3766 | 0.12295 | -0.0521 | -3.063
-12.5 | -0.3714 | 0.11352 | -0.0579 | -3.2717
-12 | -0.3642 | 0.10484 | -0.0632 | -3.4739
-11.5 | -0.3747 | 0.09383 | -0.0704 | -3.9934
-11 | -0.3861 | 0.08351 | -0.0773 | -4.6234
-10.5 | -0.3979 | 0.07393 | -0.0838 | -5.3821
-10 | -0.4124 | 0.06456 | -0.0904 | -6.3879
-9.5 | -0.4285 | 0.05545 | -0.0968 | -7.7277
-9 | -0.4464 | 0.04467 | -0.1073 | -9.9933
-8.5 | -0.4721 | 0.03707 | -0.1106 | -12.7354
-8 | -0.4943 | 0.02908 | -0.1104 | -16.9979
-7.5 | -0.5121 | 0.02003 | -0.1084 | -25.5667
-7 | -0.5083 | 0.01146 | -0.1047 | -44.3543
-6.5 | -0.4518 | 0.00793 | -0.1007 | -56.9735
-6 | -0.3765 | 0.00706 | -0.0982 | -53.3286
-5.5 | -0.3011 | 0.00659 | -0.0965 | -45.6904
-5 | -0.2263 | 0.00628 | -0.0953 | -36.035
-4.5 | -0.1525 | 0.00601 | -0.0945 | -25.3744
-4 | -0.0797 | 0.00579 | -0.094 | -13.7651
-3.5 | -0.0076 | 0.00561 | -0.0937 | -1.3547
-3 | 0.064 | 0.00546 | -0.0937 | 11.7216
-2.5 | 0.1353 | 0.00532 | -0.0939 | 25.4323
-2 | 0.2059 | 0.00522 | -0.0942 | 39.4444
-1.5 | 0.2763 | 0.00511 | -0.0946 | 54.0705
-1 | 0.3464 | 0.00502 | -0.0951 | 69.004
-0.5 | 0.4162 | 0.00496 | -0.0956 | 83.9113
0 | 0.4857 | 0.0049 | -0.0962 | 99.1224
1 | 0.6246 | 0.00479 | -0.0975 | 130.3967
1.5 | 0.6934 | 0.00472 | -0.098 | 146.9068
2 | 0.7624 | 0.00465 | -0.0986 | 163.957
2.5 | 0.8316 | 0.0046 | -0.0991 | 180.7826
3 | 0.9008 | 0.00461 | -0.0994 | 195.4013
3.5 | 0.9692 | 0.00479 | -0.0994 | 202.3382
4 | 1.0332 | 0.00524 | -0.0986 | 197.1756
4.5 | 1.0924 | 0.00591 | -0.0968 | 184.8393
5 | 1.1477 | 0.00673 | -0.0942 | 170.5349
5.5 | 1.2003 | 0.00756 | -0.091 | 158.7698
6 | 1.2425 | 0.0086 | -0.0859 | 144.4767
6.5 | 1.272 | 0.00944 | -0.0782 | 134.7458
7 | 1.3018 | 0.01033 | -0.0709 | 126.0213
7.5 | 1.3397 | 0.01142 | -0.0653 | 117.3117
8 | 1.3785 | 0.01271 | -0.0602 | 108.4579
8.5 | 1.417 | 0.01421 | -0.0552 | 99.7185
9 | 1.4552 | 0.01593 | -0.0504 | 91.3497
9.5 | 1.4909 | 0.01798 | -0.0457 | 82.9199
10 | 1.526 | 0.02025 | -0.041 | 75.358
10.5 | 1.5573 | 0.02295 | -0.0363 | 67.8562
11 | 1.5827 | 0.02625 | -0.0316 | 60.2933
11.5 | 1.5922 | 0.03091 | -0.0267 | 51.5108
12 | 1.5806 | 0.03749 | -0.0225 | 42.1606
12.5 | 1.5558 | 0.04573 | -0.0197 | 34.0214
13 | 1.5242 | 0.05533 | -0.0189 | 27.5474
13.5 | 1.4916 | 0.06593 | -0.0199 | 22.624
14 | 1.4578 | 0.07764 | -0.0228 | 18.7764
14.5 | 1.4228 | 0.09055 | -0.0277 | 15.7129
15 | 1.3863 | 0.10469 | -0.0345 | 13.242
15.5 | 1.3555 | 0.11899 | -0.0425 | 11.3917
16 | 1.3262 | 0.13389 | -0.0516 | 9.9051
16.5 | 1.3022 | 0.14852 | -0.0611 | 8.7678

## 121. Re 14M Mach 0.00 (1)
BIGFOIL.COM POLAR EXPORT
fx84w127
FX 84-W-127 |  |  |  | Cl Max: | 1.54 | at alpha= | 12.5 | deg
JavaFoil+Calcfoil stall+Eppler ext transition |  |  |  | L/D Max: | 139.126 | at alpha= | 6.5 | deg
Re: | 14000000 |  |  | Cd Min: | 0.00588 | at alpha= | 0.5 | deg
Mach: | 0 |  |  | Cl=0 at alpha= | -3.4583 | deg
|  |  |  | @ Cl=0.1, Cd= | 0.0060875
|  |  |  | @ Cl=0.4, Cd= | 0.0059284
|  |  |  | @ Cl=0.6, Cd= | 0.0059937
alpha (deg) | Cl | Cd | Cm | Cl/Cd
-16 | -0.568 | 0.10655 | -0.035 | -5.328
-15.5 | -0.578 | 0.10007 | -0.036 | -5.778
-15 | -0.587 | 0.09368 | -0.037 | -6.269
-14.5 | -0.595 | 0.08713 | -0.038 | -6.828
-14 | -0.601 | 0.08072 | -0.04 | -7.44
-13.5 | -0.603 | 0.07528 | -0.041 | -8.015
-13 | -0.607 | 0.06718 | -0.043 | -9.029
-12.5 | -0.609 | 0.05783 | -0.046 | -10.536
-12 | -0.625 | 0.03887 | -0.052 | -16.08
-11.5 | -0.67 | 0.01423 | -0.061 | -47.063
-11 | -0.671 | 0.01043 | -0.063 | -64.387
-10.5 | -0.659 | 0.00915 | -0.065 | -72.062
-10 | -0.636 | 0.00858 | -0.065 | -74.087
-9.5 | -0.606 | 0.00705 | -0.066 | -85.998
-9 | -0.572 | 0.00738 | -0.066 | -77.507
-8.5 | -0.534 | 0.00723 | -0.067 | -73.788
-8 | -0.491 | 0.00693 | -0.067 | -70.882
-7.5 | -0.446 | 0.00676 | -0.068 | -65.934
-7 | -0.397 | 0.0066 | -0.068 | -60.163
-6.5 | -0.345 | 0.00647 | -0.069 | -53.372
-6 | -0.292 | 0.0063 | -0.069 | -46.317
-5.5 | -0.237 | 0.00621 | -0.07 | -38.104
-5 | -0.18 | 0.00652 | -0.07 | -27.609
-4.5 | -0.122 | 0.00637 | -0.071 | -19.209
-4 | -0.064 | 0.00629 | -0.072 | -10.167
-3.5 | -0.005 | 0.00618 | -0.072 | -0.769
-3 | 0.055 | 0.00611 | -0.073 | 8.986
-2.5 | 0.115 | 0.00608 | -0.073 | 18.889
-2 | 0.175 | 0.00601 | -0.074 | 29.143
-1.5 | 0.235 | 0.00603 | -0.074 | 38.99
-1 | 0.296 | 0.00601 | -0.075 | 49.314
-0.5 | 0.356 | 0.00595 | -0.075 | 59.929
0 | 0.417 | 0.00592 | -0.076 | 70.371
0.5 | 0.477 | 0.00588 | -0.076 | 81.071
1 | 0.537 | 0.00593 | -0.077 | 90.583
1.5 | 0.597 | 0.00599 | -0.077 | 99.584
2 | 0.654 | 0.00606 | -0.078 | 107.993
2.5 | 0.714 | 0.00608 | -0.079 | 117.423
3 | 0.773 | 0.0062 | -0.079 | 124.667
3.5 | 0.832 | 0.0066 | -0.08 | 126.171
4 | 0.891 | 0.00685 | -0.08 | 130.152
4.5 | 0.95 | 0.00708 | -0.081 | 134.275
5 | 1.008 | 0.00764 | -0.081 | 132.005
5.5 | 1.065 | 0.00794 | -0.082 | 134.034
6 | 1.121 | 0.00894 | -0.082 | 125.437
6.5 | 1.172 | 0.00842 | -0.083 | 139.126
7 | 1.222 | 0.00957 | -0.083 | 127.771
7.5 | 1.27 | 0.01003 | -0.084 | 126.606
8 | 1.314 | 0.01048 | -0.084 | 125.403
8.5 | 1.356 | 0.01097 | -0.084 | 123.533
9 | 1.394 | 0.0115 | -0.085 | 121.142
9.5 | 1.428 | 0.01207 | -0.085 | 118.362
10 | 1.459 | 0.01269 | -0.086 | 114.912
10.5 | 1.485 | 0.0134 | -0.086 | 110.823
11 | 1.506 | 0.01416 | -0.086 | 106.376
11.5 | 1.523 | 0.01498 | -0.087 | 101.667
12 | 1.535 | 0.01584 | -0.087 | 96.907
12.5 | 1.54 | 0.01684 | -0.087 | 91.456
13 | 1.535 | 0.01788 | -0.088 | 85.865
13.5 | 1.524 | 0.01902 | -0.088 | 80.092
14 | 1.507 | 0.02026 | -0.088 | 74.372
14.5 | 1.484 | 0.02168 | -0.088 | 68.457
15 | 1.457 | 0.02321 | -0.089 | 62.773
15.5 | 1.424 | 0.02485 | -0.089 | 57.325
16 | 1.388 | 0.02677 | -0.089 | 51.856
16.5 | 1.349 | 0.02881 | -0.089 | 46.83
17 | 1.307 | 0.03142 | -0.089 | 41.59
17.5 | 1.262 | 0.03444 | -0.089 | 36.638

## 122. Re 14M Mach 0.00 (2)
BIGFOIL.COM POLAR EXPORT
fx84w127
FX 84-W-127 |  |  |  | Cl Max: | 1.8837 | at alpha= | 20 | deg
XFOIL ncrit=9 |  |  |  | L/D Max: | 169.516 | at alpha= | 3.5 | deg
Re: | 14000000 |  |  | Cd Min: | 0.05352 | at alpha= | 20 | deg
Mach: | 0 |  |  | Cl=0 at alpha= | -3.4726 | deg
|  |  |  | @ Cl=0.1, Cd= | 0.0050285
|  |  |  | @ Cl=0.4, Cd= | 0.0046564
|  |  |  | @ Cl=0.6, Cd= | 0.0044881
alpha (deg) | Cl | Cd | Cm | Cl/Cd
-20 | -1.5564 | 0.02754 | -0.099 | -56.5142
-19.5 | -1.5419 | 0.02523 | -0.0978 | -61.1138
-19 | -1.5526 | 0.0221 | -0.0936 | -70.2534
-18.5 | -1.5597 | 0.02036 | -0.0863 | -76.6061
-18 | -1.5359 | 0.01885 | -0.083 | -81.4801
-17.5 | -1.5014 | 0.01769 | -0.0809 | -84.8728
-17 | -1.4618 | 0.01668 | -0.0793 | -87.6379
-16.5 | -1.4194 | 0.01575 | -0.078 | -90.1206
-16 | -1.3744 | 0.01491 | -0.0769 | -92.1797
-15.5 | -1.3275 | 0.01414 | -0.0761 | -93.8826
-15 | -1.279 | 0.01344 | -0.0754 | -95.1637
-14.5 | -1.2296 | 0.01277 | -0.0748 | -96.2882
-14 | -1.1789 | 0.01215 | -0.0744 | -97.0288
-13 | -1.0753 | 0.01096 | -0.0737 | -98.1113
-12.5 | -1.0227 | 0.01038 | -0.0735 | -98.526
-12 | -0.9696 | 0.0098 | -0.0733 | -98.9388
-11.5 | -0.9157 | 0.00928 | -0.0732 | -98.6746
-11 | -0.861 | 0.00883 | -0.0732 | -97.5085
-10.5 | -0.8056 | 0.00845 | -0.0733 | -95.3373
-9.5 | -0.6936 | 0.00779 | -0.0736 | -89.0372
-9 | -0.6375 | 0.00741 | -0.0738 | -86.0324
-8.5 | -0.581 | 0.0071 | -0.074 | -81.831
-8 | -0.5238 | 0.00684 | -0.0743 | -76.5789
-7.5 | -0.4666 | 0.00659 | -0.0746 | -70.8042
-7 | -0.4094 | 0.00634 | -0.0749 | -64.5741
-6.5 | -0.3516 | 0.00613 | -0.0753 | -57.3573
-6 | -0.294 | 0.00592 | -0.0757 | -49.6622
-5.5 | -0.236 | 0.00577 | -0.0762 | -40.9012
-5 | -0.178 | 0.00559 | -0.0766 | -31.8426
-4.5 | -0.1198 | 0.00545 | -0.0771 | -21.9817
-4 | -0.0616 | 0.00533 | -0.0776 | -11.5572
-3.5 | -0.0032 | 0.0052 | -0.0781 | -0.61538
-3 | 0.0552 | 0.00509 | -0.0787 | 10.8448
-2.5 | 0.1135 | 0.00501 | -0.0792 | 22.6547
-2 | 0.1719 | 0.00493 | -0.0798 | 34.8682
-1.5 | 0.2303 | 0.00484 | -0.0804 | 47.5826
-1 | 0.2888 | 0.00477 | -0.081 | 60.5451
-0.5 | 0.347 | 0.00472 | -0.0816 | 73.5169
0 | 0.4053 | 0.00465 | -0.0822 | 87.1613
0.5 | 0.4632 | 0.00463 | -0.0827 | 100.0432
1 | 0.5211 | 0.00458 | -0.0834 | 113.7773
1.5 | 0.5789 | 0.00451 | -0.084 | 128.3592
2 | 0.6366 | 0.00445 | -0.0846 | 143.0562
2.5 | 0.6939 | 0.00441 | -0.0852 | 157.3469
3 | 0.7502 | 0.00448 | -0.0857 | 167.4554
3.5 | 0.8052 | 0.00475 | -0.086 | 169.5158
4 | 0.8587 | 0.00517 | -0.086 | 166.0928
4.5 | 0.9112 | 0.00566 | -0.0858 | 160.9894
5 | 0.9646 | 0.00603 | -0.0857 | 159.9668
5.5 | 1.016 | 0.00656 | -0.0854 | 154.878
6 | 1.067 | 0.00709 | -0.0849 | 150.4937
6.5 | 1.1181 | 0.00756 | -0.0845 | 147.8968
7 | 1.1689 | 0.00798 | -0.084 | 146.4787
7.5 | 1.2187 | 0.00838 | -0.0833 | 145.4296
8 | 1.2662 | 0.00873 | -0.0821 | 145.0401
8.5 | 1.3166 | 0.00916 | -0.0816 | 143.7336
9 | 1.3657 | 0.00959 | -0.0809 | 142.4088
9.5 | 1.4128 | 0.01007 | -0.0799 | 140.2979
10 | 1.4578 | 0.01059 | -0.0786 | 137.6582
10.5 | 1.5016 | 0.01109 | -0.0771 | 135.4013
11 | 1.5379 | 0.01168 | -0.0741 | 131.6695
11.5 | 1.5642 | 0.01228 | -0.0693 | 127.3779
12 | 1.5924 | 0.01303 | -0.0654 | 122.2103
12.5 | 1.6191 | 0.01398 | -0.0616 | 115.8155
13 | 1.6474 | 0.01499 | -0.0584 | 109.8999
13.5 | 1.6753 | 0.01612 | -0.0554 | 103.9268
14 | 1.6995 | 0.01755 | -0.0522 | 96.8376
14.5 | 1.723 | 0.01914 | -0.0492 | 90.0209
15 | 1.7449 | 0.02093 | -0.0465 | 83.3684
15.5 | 1.7673 | 0.02282 | -0.044 | 77.4452
16 | 1.7886 | 0.02489 | -0.0418 | 71.8602
16.5 | 1.8067 | 0.02729 | -0.0396 | 66.2037
17 | 1.8192 | 0.03033 | -0.0374 | 59.9802
17.5 | 1.8328 | 0.03345 | -0.0357 | 54.7922
18 | 1.8451 | 0.03691 | -0.0343 | 49.9892
18.5 | 1.8578 | 0.04047 | -0.0333 | 45.9056
19 | 1.8667 | 0.04462 | -0.0326 | 41.8355
19.5 | 1.8767 | 0.04883 | -0.0322 | 38.4333
20 | 1.8837 | 0.05352 | -0.0322 | 35.1962

## 123. Re 14M Mach 0.10 (1)
BIGFOIL.COM POLAR EXPORT
fx84w127
FX 84-W-127 |  |  |  | Cl Max: | 1.532 | at alpha= | 12.5 | deg
JavaFoil+Calcfoil stall+Eppler ext transition |  |  |  | L/D Max: | 138.468 | at alpha= | 6.5 | deg
Re: | 14000000 |  |  | Cd Min: | 0.0059 | at alpha= | 0.5 | deg
Mach: | 0.1 |  |  | Cl=0 at alpha= | -3.4583 | deg
|  |  |  | @ Cl=0.1, Cd= | 0.0060825
|  |  |  | @ Cl=0.4, Cd= | 0.0059518
|  |  |  | @ Cl=0.6, Cd= | 0.00598
alpha (deg) | Cl | Cd | Cm | Cl/Cd
-16 | -0.534 | 0.10919 | -0.035 | -4.892
-15.5 | -0.547 | 0.10286 | -0.035 | -5.32
-15 | -0.559 | 0.09642 | -0.036 | -5.799
-14.5 | -0.569 | 0.08991 | -0.037 | -6.333
-14 | -0.577 | 0.0847 | -0.038 | -6.811
-13.5 | -0.583 | 0.07826 | -0.039 | -7.452
-13 | -0.588 | 0.07103 | -0.041 | -8.274
-12.5 | -0.591 | 0.06253 | -0.044 | -9.456
-12 | -0.598 | 0.05013 | -0.048 | -11.926
-11.5 | -0.64 | 0.02055 | -0.059 | -31.137
-11 | -0.659 | 0.01127 | -0.063 | -58.48
-10.5 | -0.651 | 0.00945 | -0.065 | -68.927
-10 | -0.632 | 0.00875 | -0.066 | -72.225
-9.5 | -0.604 | 0.00711 | -0.066 | -84.937
-9 | -0.571 | 0.00747 | -0.067 | -76.442
-8.5 | -0.534 | 0.0072 | -0.067 | -74.104
-8 | -0.492 | 0.007 | -0.068 | -70.314
-7.5 | -0.447 | 0.00674 | -0.068 | -66.333
-7 | -0.398 | 0.00658 | -0.069 | -60.559
-6.5 | -0.347 | 0.00644 | -0.069 | -53.811
-6 | -0.293 | 0.00634 | -0.07 | -46.179
-5.5 | -0.238 | 0.00618 | -0.07 | -38.416
-5 | -0.181 | 0.00652 | -0.071 | -27.716
-4.5 | -0.123 | 0.00642 | -0.071 | -19.153
-4 | -0.064 | 0.00631 | -0.072 | -10.18
-3.5 | -0.005 | 0.00623 | -0.072 | -0.768
-3 | 0.055 | 0.00615 | -0.073 | 8.977
-2.5 | 0.115 | 0.00606 | -0.073 | 19.034
-2 | 0.176 | 0.00602 | -0.074 | 29.213
-1.5 | 0.236 | 0.00605 | -0.075 | 39.102
-1 | 0.298 | 0.00599 | -0.075 | 49.678
-0.5 | 0.358 | 0.006 | -0.076 | 59.668
0 | 0.419 | 0.00593 | -0.076 | 70.548
0.5 | 0.479 | 0.0059 | -0.077 | 81.241
1 | 0.539 | 0.00595 | -0.077 | 90.733
1.5 | 0.6 | 0.00598 | -0.078 | 100.221
2 | 0.657 | 0.00604 | -0.078 | 108.769
2.5 | 0.717 | 0.00609 | -0.079 | 117.718
3 | 0.777 | 0.00619 | -0.079 | 125.475
3.5 | 0.836 | 0.00659 | -0.08 | 126.867
4 | 0.896 | 0.00687 | -0.081 | 130.472
4.5 | 0.955 | 0.00708 | -0.081 | 134.836
5 | 1.013 | 0.00765 | -0.082 | 132.397
5.5 | 1.07 | 0.008 | -0.082 | 133.692
6 | 1.126 | 0.00898 | -0.083 | 125.411
6.5 | 1.177 | 0.0085 | -0.083 | 138.468
7 | 1.227 | 0.00971 | -0.084 | 126.362
7.5 | 1.275 | 0.01012 | -0.084 | 125.965
8 | 1.319 | 0.01059 | -0.084 | 124.543
8.5 | 1.36 | 0.01109 | -0.085 | 122.598
9 | 1.398 | 0.01163 | -0.085 | 120.149
9.5 | 1.431 | 0.01223 | -0.086 | 116.991
10 | 1.461 | 0.01287 | -0.086 | 113.496
10.5 | 1.485 | 0.0136 | -0.086 | 109.21
11 | 1.505 | 0.01439 | -0.087 | 104.594
11.5 | 1.52 | 0.01523 | -0.087 | 99.836
12 | 1.53 | 0.01614 | -0.087 | 94.804
12.5 | 1.532 | 0.01714 | -0.088 | 89.429
13 | 1.523 | 0.01828 | -0.088 | 83.354
13.5 | 1.508 | 0.01945 | -0.088 | 77.549
14 | 1.487 | 0.02079 | -0.088 | 71.502
14.5 | 1.459 | 0.02224 | -0.089 | 65.622
15 | 1.426 | 0.02397 | -0.089 | 59.486
15.5 | 1.388 | 0.02572 | -0.089 | 53.984
16 | 1.346 | 0.02784 | -0.089 | 48.366
16.5 | 1.301 | 0.03007 | -0.089 | 43.279
17 | 1.253 | 0.03299 | -0.089 | 37.969
17.5 | 1.201 | 0.03672 | -0.089 | 32.701

## 124. Re 14M Mach 0.10 (2)
BIGFOIL.COM POLAR EXPORT
fx84w127
FX 84-W-127 |  |  |  | Cl Max: | 1.8763 | at alpha= | 20 | deg
XFOIL ncrit=9 |  |  |  | L/D Max: | 170.97 | at alpha= | 3.5 | deg
Re: | 14000000 |  |  | Cd Min: | 0.0572 | at alpha= | 20 | deg
Mach: | 0.1 |  |  | Cl=0 at alpha= | -3.4719 | deg
|  |  |  | @ Cl=0.1, Cd= | 0.0050318
|  |  |  | @ Cl=0.4, Cd= | 0.004668
|  |  |  | @ Cl=0.6, Cd= | 0.0044989
alpha (deg) | Cl | Cd | Cm | Cl/Cd
-20 | -1.4997 | 0.0391 | -0.093 | -38.3555
-19.5 | -1.486 | 0.03206 | -0.1014 | -46.3506
-18.5 | -1.5137 | 0.02282 | -0.099 | -66.3322
-18 | -1.5281 | 0.02088 | -0.0907 | -73.1849
-17.5 | -1.5044 | 0.0193 | -0.087 | -77.9482
-17 | -1.4692 | 0.01805 | -0.0846 | -81.3961
-16.5 | -1.4309 | 0.01678 | -0.0826 | -85.2741
-16 | -1.3875 | 0.01574 | -0.081 | -88.1512
-15.5 | -1.3414 | 0.01481 | -0.0797 | -90.5739
-15 | -1.2929 | 0.01399 | -0.0787 | -92.416
-14.5 | -1.2432 | 0.01323 | -0.0778 | -93.9683
-14 | -1.192 | 0.01255 | -0.0771 | -94.9801
-13.5 | -1.1397 | 0.01191 | -0.0765 | -95.6927
-12.5 | -1.0332 | 0.0107 | -0.0755 | -96.5607
-12 | -0.9794 | 0.01007 | -0.0752 | -97.2592
-11.5 | -0.9248 | 0.0095 | -0.0749 | -97.3474
-11 | -0.8696 | 0.00899 | -0.0747 | -96.7297
-10.5 | -0.8136 | 0.00857 | -0.0746 | -94.9358
-10 | -0.757 | 0.00822 | -0.0746 | -92.0925
-9.5 | -0.7001 | 0.00789 | -0.0747 | -88.7326
-9 | -0.6432 | 0.0075 | -0.0748 | -85.76
-8.5 | -0.5861 | 0.00716 | -0.0749 | -81.8575
-8 | -0.5285 | 0.00688 | -0.0751 | -76.8169
-7.5 | -0.4706 | 0.00664 | -0.0754 | -70.8735
-7 | -0.4128 | 0.00637 | -0.0757 | -64.8038
-6.5 | -0.3545 | 0.00616 | -0.076 | -57.5487
-6 | -0.2963 | 0.00595 | -0.0763 | -49.7983
-5.5 | -0.2379 | 0.00579 | -0.0767 | -41.0881
-5 | -0.1794 | 0.00561 | -0.0772 | -31.9786
-4.5 | -0.1207 | 0.00547 | -0.0776 | -22.0658
-4 | -0.0621 | 0.00534 | -0.0781 | -11.6292
-3.5 | -0.0033 | 0.0052 | -0.0786 | -0.63462
-3 | 0.0555 | 0.0051 | -0.0791 | 10.8824
-2.5 | 0.1142 | 0.00501 | -0.0797 | 22.7944
-2 | 0.173 | 0.00494 | -0.0802 | 35.0202
-1.5 | 0.2317 | 0.00484 | -0.0808 | 47.8719
-1 | 0.2906 | 0.00478 | -0.0814 | 60.795
-0.5 | 0.3492 | 0.00472 | -0.082 | 73.9831
0 | 0.4078 | 0.00466 | -0.0826 | 87.5107
0.5 | 0.4661 | 0.00463 | -0.0832 | 100.6695
1 | 0.5244 | 0.00459 | -0.0838 | 114.2484
2 | 0.6406 | 0.00445 | -0.0851 | 143.9551
2.5 | 0.6983 | 0.00442 | -0.0857 | 157.9864
3 | 0.755 | 0.00448 | -0.0862 | 168.5268
3.5 | 0.8104 | 0.00474 | -0.0864 | 170.9705
4 | 0.8641 | 0.00517 | -0.0864 | 167.1373
4.5 | 0.9169 | 0.00567 | -0.0862 | 161.7108
5 | 0.9705 | 0.00606 | -0.0861 | 160.1485
5.5 | 1.0221 | 0.00659 | -0.0857 | 155.0986
6 | 1.0734 | 0.00713 | -0.0851 | 150.547
6.5 | 1.1246 | 0.00761 | -0.0846 | 147.7792
7 | 1.1757 | 0.00804 | -0.084 | 146.2313
7.5 | 1.2256 | 0.00844 | -0.0832 | 145.2133
8 | 1.274 | 0.00879 | -0.0821 | 144.9374
8.5 | 1.324 | 0.00924 | -0.0814 | 143.29
9 | 1.3729 | 0.00969 | -0.0806 | 141.6821
9.5 | 1.4201 | 0.01017 | -0.0794 | 139.6362
10 | 1.4648 | 0.01071 | -0.0778 | 136.7694
10.5 | 1.5078 | 0.01123 | -0.076 | 134.2654
11 | 1.5374 | 0.01184 | -0.0716 | 129.848
11.5 | 1.5655 | 0.0125 | -0.0672 | 125.24
12 | 1.594 | 0.01334 | -0.0633 | 119.4903
12.5 | 1.621 | 0.01437 | -0.0595 | 112.8045
13 | 1.6501 | 0.01543 | -0.0564 | 106.941
13.5 | 1.6773 | 0.0167 | -0.0532 | 100.4371
14 | 1.7005 | 0.01828 | -0.0499 | 93.0252
14.5 | 1.7238 | 0.01999 | -0.047 | 86.2331
15 | 1.7472 | 0.02182 | -0.0444 | 80.0733
15.5 | 1.7685 | 0.02389 | -0.0419 | 74.0268
16 | 1.7884 | 0.02619 | -0.0395 | 68.2856
16.5 | 1.8059 | 0.0288 | -0.0374 | 62.7049
17 | 1.8165 | 0.03217 | -0.0352 | 56.4657
17.5 | 1.8295 | 0.03556 | -0.0336 | 51.4483
18 | 1.8431 | 0.0391 | -0.0324 | 47.1381
18.5 | 1.8549 | 0.04295 | -0.0315 | 43.1874
19 | 1.863 | 0.04741 | -0.0309 | 39.2955
19.5 | 1.8717 | 0.05196 | -0.0307 | 36.0219
20 | 1.8763 | 0.0572 | -0.0309 | 32.8024

## 125. Re 14M Mach 0.25 (1)
BIGFOIL.COM POLAR EXPORT
fx84w127
FX 84-W-127 |  |  |  | Cl Max: | 1.489 | at alpha= | 11 | deg
JavaFoil+Calcfoil stall+Eppler ext transition |  |  |  | L/D Max: | 141.637 | at alpha= | 6 | deg
Re: | 14000000 |  |  | Cd Min: | 0.00598 | at alpha= | 0 | deg
Mach: | 0.25 |  |  | Cl=0 at alpha= | -3.4597 | deg
|  |  |  | @ Cl=0.1, Cd= | 0.0061414
|  |  |  | @ Cl=0.4, Cd= | 0.0060187
|  |  |  | @ Cl=0.6, Cd= | 0.0060819
alpha (deg) | Cl | Cd | Cm | Cl/Cd
-15 | -0.31 | 0.10928 | -0.033 | -2.837
-14.5 | -0.351 | 0.10303 | -0.034 | -3.405
-14 | -0.387 | 0.09717 | -0.034 | -3.986
-13.5 | -0.419 | 0.09162 | -0.035 | -4.577
-13 | -0.447 | 0.086 | -0.035 | -5.192
-12.5 | -0.469 | 0.07947 | -0.037 | -5.906
-12 | -0.488 | 0.07175 | -0.039 | -6.799
-11.5 | -0.501 | 0.06472 | -0.042 | -7.738
-11 | -0.51 | 0.05666 | -0.045 | -8.997
-10.5 | -0.525 | 0.04045 | -0.052 | -12.978
-10 | -0.581 | 0.01167 | -0.065 | -49.812
-9.5 | -0.58 | 0.00909 | -0.068 | -63.821
-9 | -0.56 | 0.00725 | -0.069 | -77.189
-8.5 | -0.529 | 0.00692 | -0.069 | -76.474
-8 | -0.492 | 0.00728 | -0.07 | -67.605
-7.5 | -0.45 | 0.00701 | -0.07 | -64.288
-7 | -0.404 | 0.00675 | -0.071 | -59.744
-6.5 | -0.352 | 0.0066 | -0.071 | -53.361
-6 | -0.299 | 0.00643 | -0.072 | -46.434
-5.5 | -0.243 | 0.00632 | -0.072 | -38.373
-5 | -0.185 | 0.00664 | -0.073 | -27.882
-4.5 | -0.126 | 0.00651 | -0.073 | -19.359
-4 | -0.066 | 0.00636 | -0.074 | -10.365
-3.5 | -0.005 | 0.00626 | -0.074 | -0.784
-3 | 0.057 | 0.00619 | -0.075 | 9.146
-2.5 | 0.119 | 0.00612 | -0.075 | 19.365
-2 | 0.181 | 0.00606 | -0.076 | 29.795
-1.5 | 0.243 | 0.00607 | -0.077 | 39.998
-1 | 0.306 | 0.00606 | -0.077 | 50.517
-0.5 | 0.368 | 0.00606 | -0.078 | 60.769
0 | 0.43 | 0.00598 | -0.078 | 71.979
0.5 | 0.492 | 0.00599 | -0.079 | 82.229
1 | 0.554 | 0.00603 | -0.079 | 91.921
1.5 | 0.616 | 0.0061 | -0.08 | 101.108
2 | 0.675 | 0.00613 | -0.081 | 110.089
2.5 | 0.737 | 0.00621 | -0.081 | 118.657
3 | 0.798 | 0.00631 | -0.082 | 126.387
3.5 | 0.859 | 0.00678 | -0.082 | 126.747
4 | 0.92 | 0.00702 | -0.083 | 131
4.5 | 0.981 | 0.00729 | -0.083 | 134.467
5 | 1.04 | 0.00797 | -0.084 | 130.561
5.5 | 1.098 | 0.00786 | -0.085 | 139.654
6 | 1.152 | 0.00813 | -0.085 | 141.637
6.5 | 1.204 | 0.00964 | -0.085 | 124.828
7 | 1.254 | 0.01018 | -0.086 | 123.234
7.5 | 1.301 | 0.01065 | -0.086 | 122.097
8 | 1.344 | 0.01121 | -0.086 | 119.903
8.5 | 1.382 | 0.01178 | -0.087 | 117.319
9 | 1.416 | 0.01241 | -0.087 | 114.04
9.5 | 1.444 | 0.01313 | -0.088 | 110.005
10 | 1.466 | 0.01393 | -0.088 | 105.23
10.5 | 1.481 | 0.0148 | -0.088 | 100.093
11 | 1.489 | 0.01577 | -0.089 | 94.412
11.5 | 1.489 | 0.01687 | -0.089 | 88.277
12 | 1.481 | 0.01799 | -0.089 | 82.299
12.5 | 1.46 | 0.01932 | -0.089 | 75.572
13 | 1.422 | 0.02075 | -0.09 | 68.553
13.5 | 1.373 | 0.02253 | -0.09 | 60.928
14 | 1.313 | 0.02432 | -0.09 | 53.979
14.5 | 1.242 | 0.02665 | -0.09 | 46.583
15 | 1.161 | 0.02935 | -0.09 | 39.571
15.5 | 1.069 | 0.03414 | -0.09 | 31.305
16 | 0.967 | 0.0412 | -0.088 | 23.468

## 126. Re 14M Mach 0.25 (2)
BIGFOIL.COM POLAR EXPORT
fx84w127
FX 84-W-127 |  |  |  | Cl Max: | 1.8281 | at alpha= | 19 | deg
XFOIL ncrit=9 |  |  |  | L/D Max: | 177.797 | at alpha= | 3.5 | deg
Re: | 14000000 |  |  | Cd Min: | 0.19112 | at alpha= | -19 | deg
Mach: | 0.25 |  |  | Cl=0 at alpha= | -3.4673 | deg
|  |  |  | @ Cl=0.1, Cd= | 0.0050597
|  |  |  | @ Cl=0.4, Cd= | 0.0047045
|  |  |  | @ Cl=0.6, Cd= | 0.0045431
alpha (deg) | Cl | Cd | Cm | Cl/Cd
-19 | -0.6395 | 0.19112 | 0.0095 | -3.3461
-18.5 | -0.6336 | 0.17352 | -0.0059 | -3.6515
-18 | -0.6313 | 0.15583 | -0.022 | -4.0512
-17.5 | -0.642 | 0.14499 | -0.0279 | -4.4279
-16.5 | -1.2013 | 0.0398 | -0.1107 | -30.1834
-16 | -1.2531 | 0.03005 | -0.1159 | -41.7005
-15.5 | -1.2926 | 0.02501 | -0.1116 | -51.6833
-15 | -1.3043 | 0.02219 | -0.1038 | -58.7787
-14.5 | -1.2839 | 0.01928 | -0.0992 | -66.5923
-14 | -1.247 | 0.01703 | -0.0957 | -73.2237
-13.5 | -1.2009 | 0.01524 | -0.0928 | -78.7992
-13 | -1.1492 | 0.01383 | -0.0905 | -83.0947
-12.5 | -1.0937 | 0.01274 | -0.0885 | -85.8477
-12 | -1.036 | 0.01182 | -0.0868 | -87.6481
-11.5 | -0.9773 | 0.01102 | -0.0854 | -88.6842
-11 | -0.9186 | 0.01021 | -0.0841 | -89.9706
-10.5 | -0.859 | 0.00947 | -0.083 | -90.7075
-10 | -0.7988 | 0.00888 | -0.0821 | -89.955
-9.5 | -0.738 | 0.00839 | -0.0814 | -87.9619
-9 | -0.6768 | 0.00797 | -0.0809 | -84.9184
-8.5 | -0.6156 | 0.0076 | -0.0804 | -81
-8 | -0.5547 | 0.00719 | -0.0801 | -77.1488
-7.5 | -0.4935 | 0.00686 | -0.0799 | -71.9388
-7 | -0.4321 | 0.0066 | -0.0798 | -65.4697
-6.5 | -0.371 | 0.0063 | -0.0798 | -58.8889
-6 | -0.3096 | 0.00609 | -0.0799 | -50.8374
-5.5 | -0.2486 | 0.00587 | -0.08 | -42.3509
-5 | -0.1873 | 0.00571 | -0.0803 | -32.8021
-4.5 | -0.1261 | 0.00553 | -0.0805 | -22.8029
-4 | -0.0651 | 0.00538 | -0.0809 | -12.1004
-3.5 | -0.004 | 0.00525 | -0.0813 | -0.7619
-3 | 0.0571 | 0.00513 | -0.0818 | 11.1306
-2.5 | 0.1181 | 0.00503 | -0.0823 | 23.4791
-2 | 0.179 | 0.00496 | -0.0828 | 36.0887
-1.5 | 0.2398 | 0.00488 | -0.0833 | 49.1393
-1 | 0.3007 | 0.0048 | -0.0839 | 62.6458
-0.5 | 0.3614 | 0.00473 | -0.0845 | 76.4059
0 | 0.422 | 0.00469 | -0.0851 | 89.9787
0.5 | 0.4824 | 0.00465 | -0.0857 | 103.7419
1 | 0.5425 | 0.00461 | -0.0863 | 117.679
1.5 | 0.6027 | 0.00454 | -0.087 | 132.7533
2 | 0.6628 | 0.00448 | -0.0876 | 147.9464
3 | 0.7817 | 0.00447 | -0.0887 | 174.877
3.5 | 0.8392 | 0.00472 | -0.0889 | 177.7966
4 | 0.8945 | 0.00519 | -0.0887 | 172.3507
4.5 | 0.9485 | 0.00573 | -0.0883 | 165.5323
5 | 1.0033 | 0.00617 | -0.0879 | 162.6094
5.5 | 1.0562 | 0.00675 | -0.0872 | 156.4741
6.5 | 1.1599 | 0.00791 | -0.0852 | 146.6372
7 | 1.2123 | 0.00836 | -0.0842 | 145.012
7.5 | 1.2628 | 0.00879 | -0.0828 | 143.6633
8 | 1.3126 | 0.00918 | -0.0812 | 142.9847
8.5 | 1.3626 | 0.00969 | -0.0797 | 140.6192
9 | 1.4102 | 0.01023 | -0.0778 | 137.8495
9.5 | 1.4543 | 0.01083 | -0.0752 | 134.2844
10 | 1.4852 | 0.0114 | -0.0701 | 130.2807
10.5 | 1.5142 | 0.01219 | -0.0651 | 124.2166
11 | 1.5461 | 0.01307 | -0.061 | 118.2938
11.5 | 1.5748 | 0.01423 | -0.0567 | 110.6676
12 | 1.605 | 0.01548 | -0.053 | 103.6822
12.5 | 1.6343 | 0.0169 | -0.0494 | 96.7041
13 | 1.6611 | 0.01859 | -0.0459 | 89.3545
13.5 | 1.6846 | 0.02061 | -0.0424 | 81.737
14 | 1.7086 | 0.02276 | -0.0393 | 75.0703
14.5 | 1.7318 | 0.02511 | -0.0364 | 68.9685
15 | 1.7508 | 0.02791 | -0.0336 | 62.7302
15.5 | 1.7688 | 0.03102 | -0.0312 | 57.0213
16 | 1.7811 | 0.0348 | -0.0289 | 51.181
16.5 | 1.7939 | 0.03879 | -0.0271 | 46.2465
17 | 1.8052 | 0.04316 | -0.0258 | 41.8258
17.5 | 1.8161 | 0.04783 | -0.0249 | 37.9699
18 | 1.8217 | 0.05326 | -0.0244 | 34.2039
18.5 | 1.8251 | 0.05923 | -0.0245 | 30.8138
19 | 1.8281 | 0.06545 | -0.025 | 27.9312
19.5 | 1.8251 | 0.07275 | -0.0263 | 25.0873
20 | 1.8161 | 0.08105 | -0.0284 | 22.4072

## 127. Re 14M Mach 0.50 (1)
BIGFOIL.COM POLAR EXPORT
fx84w127
FX 84-W-127 |  |  |  | Cl Max: | 1.405 | at alpha= | 8 | deg
JavaFoil+Calcfoil stall+Eppler ext transition |  |  |  | L/D Max: | 155.473 | at alpha= | 4 | deg
Re: | 14000000 |  |  | Cd Min: | 0.00592 | at alpha= | 0 | deg
Mach: | 0.5 |  |  | Cl=0 at alpha= | -3.4632 | deg
|  |  |  | @ Cl=0.1, Cd= | 0.006091
|  |  |  | @ Cl=0.4, Cd= | 0.0059534
|  |  |  | @ Cl=0.6, Cd= | 0.00597
alpha (deg) | Cl | Cd | Cm | Cl/Cd
-20 | -0.888 | 0.16633 | -0.04 | -5.339
-19.5 | -0.861 | 0.16151 | -0.04 | -5.333
-19 | -0.834 | 0.1576 | -0.04 | -5.295
-18.5 | -0.808 | 0.15168 | -0.039 | -5.324
-18 | -0.782 | 0.14975 | -0.04 | -5.219
-17.5 | -0.757 | 0.13334 | -0.041 | -5.677
-17 | -0.731 | 0.12524 | -0.041 | -5.835
-16.5 | -0.705 | 0.11279 | -0.041 | -6.251
-16 | -0.677 | 0.10908 | -0.04 | -6.208
-15.5 | -0.651 | 0.1015 | -0.041 | -6.418
-15 | -0.626 | 0.09504 | -0.042 | -6.586
-14.5 | -0.596 | 0.11078 | -0.039 | -5.38
-14 | -0.57 | 0.09605 | -0.04 | -5.939
-13.5 | -0.545 | 0.0879 | -0.042 | -6.197
-13 | -0.52 | 0.07905 | -0.044 | -6.583
-12.5 | -0.496 | 0.07126 | -0.046 | -6.963
-12 | -0.462 | 0.08439 | -0.039 | -5.478
-11.5 | -0.437 | 0.07523 | -0.041 | -5.803
-11 | -0.412 | 0.06657 | -0.044 | -6.186
-10.5 | -0.388 | 0.05835 | -0.048 | -6.65
-10 | -0.368 | 0.04691 | -0.054 | -7.848
-9.5 | -0.328 | 0.06289 | -0.039 | -5.217
-9 | -0.303 | 0.0551 | -0.044 | -5.498
-8.5 | -0.282 | 0.04346 | -0.053 | -6.484
-8 | -0.247 | 0.05379 | -0.039 | -4.589
-7.5 | -0.222 | 0.04637 | -0.045 | -4.778
-7 | -0.275 | 0.03646 | -0.055 | -7.534
-6.5 | -0.342 | 0.00701 | -0.079 | -48.794
-6 | -0.308 | 0.00694 | -0.08 | -44.354
-5.5 | -0.258 | 0.00658 | -0.081 | -39.234
-5 | -0.201 | 0.00638 | -0.081 | -31.458
-4.5 | -0.138 | 0.00619 | -0.082 | -22.329
-4 | -0.073 | 0.006 | -0.083 | -12.13
-3.5 | -0.005 | 0.00628 | -0.083 | -0.867
-3 | 0.063 | 0.00615 | -0.084 | 10.252
-2.5 | 0.132 | 0.00604 | -0.084 | 21.884
-2 | 0.202 | 0.00599 | -0.085 | 33.688
-1.5 | 0.271 | 0.00599 | -0.086 | 45.258
-1 | 0.342 | 0.00597 | -0.086 | 57.282
-0.5 | 0.412 | 0.00595 | -0.087 | 69.146
0 | 0.481 | 0.00592 | -0.087 | 81.188
0.5 | 0.55 | 0.00592 | -0.088 | 92.874
1 | 0.62 | 0.00599 | -0.089 | 103.414
1.5 | 0.689 | 0.00612 | -0.089 | 112.499
2 | 0.753 | 0.00622 | -0.09 | 121.153
2.5 | 0.822 | 0.00633 | -0.091 | 129.811
3 | 0.89 | 0.00653 | -0.091 | 136.281
3.5 | 0.957 | 0.00663 | -0.092 | 144.229
4 | 1.023 | 0.00658 | -0.092 | 155.473
4.5 | 1.089 | 0.00814 | -0.093 | 133.758
5 | 1.151 | 0.00895 | -0.093 | 128.57
5.5 | 1.209 | 0.00992 | -0.094 | 121.804
6 | 1.263 | 0.01113 | -0.094 | 113.417
6.5 | 1.313 | 0.01208 | -0.094 | 108.756
7 | 1.359 | 0.01288 | -0.095 | 105.513
7.5 | 1.391 | 0.01383 | -0.095 | 100.539
8 | 1.405 | 0.01492 | -0.095 | 94.169
8.5 | 1.388 | 0.01618 | -0.096 | 85.762
9 | 1.302 | 0.01802 | -0.096 | 72.298
9.5 | 0.854 | 0.02045 | -0.096 | 41.752
10 | 0.885 | 0.02132 | -0.096 | 41.514
10.5 | 0.912 | 0.02416 | -0.096 | 37.757
11 | 0.946 | 0.02386 | -0.097 | 39.641
11.5 | 0.973 | 0.0269 | -0.097 | 36.152
12 | 0.988 | 0.03353 | -0.096 | 29.48
12.5 | 1.032 | 0.03006 | -0.098 | 34.312
13 | 1.051 | 0.03571 | -0.097 | 29.442

## 128. Re 14M Mach 0.50 (2)
BIGFOIL.COM POLAR EXPORT
fx84w127
FX 84-W-127 |  |  |  | Cl Max: | 1.6083 | at alpha= | 11.5 | deg
XFOIL ncrit=9 |  |  |  | L/D Max: | 202.021 | at alpha= | 3.5 | deg
Re: | 14000000 |  |  | Cd Min: | 0.24878 | at alpha= | -20 | deg
Mach: | 0.5 |  |  | Cl=0 at alpha= | -3.445 | deg
|  |  |  | @ Cl=0.1, Cd= | 0.0052791
|  |  |  | @ Cl=0.4, Cd= | 0.0049063
|  |  |  | @ Cl=0.6, Cd= | 0.0047545
alpha (deg) | Cl | Cd | Cm | Cl/Cd
-20 | -0.6101 | 0.24878 | 0.0218 | -2.4524
-19.5 | -0.5885 | 0.24044 | 0.0167 | -2.4476
-19 | -0.5664 | 0.23024 | 0.0104 | -2.46
-18.5 | -0.5461 | 0.22232 | 0.0059 | -2.4564
-18 | -0.5248 | 0.21436 | 0.001 | -2.4482
-17.5 | -0.503 | 0.20666 | -0.0038 | -2.4339
-17 | -0.479 | 0.19978 | -0.0084 | -2.3976
-16.5 | -0.463 | 0.18958 | -0.0137 | -2.4422
-16 | -0.4451 | 0.18054 | -0.0188 | -2.4654
-15.5 | -0.4269 | 0.17196 | -0.0238 | -2.4826
-15 | -0.4091 | 0.16325 | -0.0289 | -2.506
-14.5 | -0.3905 | 0.15514 | -0.0337 | -2.5171
-14 | -0.3807 | 0.14497 | -0.0394 | -2.6261
-13.5 | -0.3794 | 0.13328 | -0.046 | -2.8466
-13 | -0.3861 | 0.12094 | -0.0535 | -3.1925
-12.5 | -0.3843 | 0.11104 | -0.0597 | -3.4609
-12 | -0.3787 | 0.1023 | -0.0652 | -3.7019
-11.5 | -0.3869 | 0.09183 | -0.0721 | -4.2132
-11 | -0.3976 | 0.08183 | -0.0789 | -4.8589
-10.5 | -0.4093 | 0.07234 | -0.0855 | -5.658
-10 | -0.423 | 0.06323 | -0.0918 | -6.6899
-9.5 | -0.4379 | 0.05428 | -0.0981 | -8.0674
-9 | -0.4535 | 0.04335 | -0.1093 | -10.4614
-8.5 | -0.481 | 0.0364 | -0.1108 | -13.2143
-8 | -0.5057 | 0.0279 | -0.1107 | -18.1254
-7.5 | -0.5222 | 0.01897 | -0.1084 | -27.5277
-7 | -0.5137 | 0.01077 | -0.1045 | -47.6973
-6.5 | -0.4538 | 0.00761 | -0.1005 | -59.6321
-6 | -0.3779 | 0.00686 | -0.0981 | -55.0875
-5.5 | -0.3019 | 0.00641 | -0.0964 | -47.0983
-5 | -0.2269 | 0.00613 | -0.0953 | -37.0147
-4.5 | -0.1532 | 0.00587 | -0.0945 | -26.0988
-4 | -0.0803 | 0.00567 | -0.094 | -14.1623
-3.5 | -0.0079 | 0.00549 | -0.0937 | -1.439
-3 | 0.0639 | 0.00534 | -0.0937 | 11.9663
-2.5 | 0.135 | 0.00522 | -0.0939 | 25.8621
-2 | 0.206 | 0.00511 | -0.0942 | 40.3131
-1.5 | 0.2764 | 0.00501 | -0.0946 | 55.1697
-1 | 0.3464 | 0.00496 | -0.0951 | 69.8387
-0.5 | 0.4162 | 0.00489 | -0.0957 | 85.1125
0 | 0.4861 | 0.00483 | -0.0963 | 100.6418
0.5 | 0.5558 | 0.00478 | -0.0969 | 116.2762
1 | 0.6252 | 0.00474 | -0.0976 | 131.8987
1.5 | 0.694 | 0.00471 | -0.0981 | 147.3461
2 | 0.7632 | 0.00466 | -0.0987 | 163.7768
2.5 | 0.8324 | 0.00463 | -0.0992 | 179.784
3 | 0.9012 | 0.00464 | -0.0995 | 194.2241
3.5 | 0.9697 | 0.0048 | -0.0995 | 202.0208
4 | 1.0313 | 0.00538 | -0.0983 | 191.6914
4.5 | 1.0909 | 0.00603 | -0.0966 | 180.9121
5 | 1.1478 | 0.00675 | -0.0943 | 170.0444
5.5 | 1.2002 | 0.00759 | -0.091 | 158.1291
6 | 1.2452 | 0.00855 | -0.0863 | 145.6374
6.5 | 1.284 | 0.00928 | -0.0802 | 138.3621
7 | 1.3118 | 0.01002 | -0.0722 | 130.9182
7.5 | 1.3485 | 0.01108 | -0.0663 | 121.7058
8 | 1.3878 | 0.0123 | -0.0611 | 112.8293
8.5 | 1.4268 | 0.01374 | -0.0561 | 103.8428
9 | 1.4669 | 0.01534 | -0.0513 | 95.6258
9.5 | 1.5047 | 0.01723 | -0.0465 | 87.3302
10 | 1.5392 | 0.01948 | -0.0417 | 79.0144
10.5 | 1.5725 | 0.02204 | -0.0369 | 71.3475
11 | 1.5986 | 0.02523 | -0.032 | 63.3611
11.5 | 1.6083 | 0.02979 | -0.0269 | 53.9879
12 | 1.5941 | 0.03646 | -0.0223 | 43.7219
12.5 | 1.5674 | 0.04474 | -0.0194 | 35.0335
13 | 1.5282 | 0.05488 | -0.0184 | 27.8462
13.5 | 1.4991 | 0.06511 | -0.0193 | 23.0241
14 | 1.465 | 0.07678 | -0.0221 | 19.0805
14.5 | 1.4304 | 0.0896 | -0.027 | 15.9643
15 | 1.3927 | 0.10386 | -0.0339 | 13.4094
15.5 | 1.3626 | 0.11803 | -0.0417 | 11.5445
16 | 1.3331 | 0.13293 | -0.0508 | 10.0286
16.5 | 1.309 | 0.14754 | -0.0603 | 8.8722

## 129. Re 16M Mach 0.00 (1)
BIGFOIL.COM POLAR EXPORT
fx84w127
FX 84-W-127 |  |  |  | Cl Max: | 1.542 | at alpha= | 12.5 | deg
JavaFoil+Calcfoil stall+Eppler ext transition |  |  |  | L/D Max: | 148.264 | at alpha= | 7 | deg
Re: | 16000000 |  |  | Cd Min: | 0.00584 | at alpha= | 0 | deg
Mach: | 0 |  |  | Cl=0 at alpha= | -3.4583 | deg
|  |  |  | @ Cl=0.1, Cd= | 0.006025
|  |  |  | @ Cl=0.4, Cd= | 0.0058567
|  |  |  | @ Cl=0.6, Cd= | 0.00609
alpha (deg) | Cl | Cd | Cm | Cl/Cd
-16 | -0.568 | 0.10539 | -0.036 | -5.392
-15.5 | -0.579 | 0.0993 | -0.036 | -5.826
-15 | -0.588 | 0.09256 | -0.037 | -6.351
-14.5 | -0.595 | 0.08635 | -0.039 | -6.895
-14 | -0.601 | 0.07978 | -0.04 | -7.536
-13.5 | -0.604 | 0.07438 | -0.041 | -8.122
-13 | -0.609 | 0.06511 | -0.044 | -9.348
-12.5 | -0.611 | 0.056 | -0.046 | -10.918
-12 | -0.625 | 0.03856 | -0.052 | -16.22
-11.5 | -0.671 | 0.01369 | -0.061 | -49.036
-11 | -0.674 | 0.00994 | -0.064 | -67.855
-10.5 | -0.66 | 0.00896 | -0.065 | -73.648
-10 | -0.636 | 0.00844 | -0.065 | -75.381
-9.5 | -0.606 | 0.00712 | -0.066 | -85.114
-9 | -0.572 | 0.00726 | -0.066 | -78.752
-8.5 | -0.534 | 0.00709 | -0.067 | -75.281
-8 | -0.491 | 0.00682 | -0.067 | -72.111
-7.5 | -0.446 | 0.00664 | -0.068 | -67.165
-7 | -0.397 | 0.00651 | -0.068 | -60.971
-6.5 | -0.345 | 0.00639 | -0.069 | -54.017
-6 | -0.292 | 0.00623 | -0.069 | -46.871
-5.5 | -0.237 | 0.00657 | -0.07 | -35.998
-5 | -0.18 | 0.00641 | -0.071 | -28.095
-4.5 | -0.122 | 0.0063 | -0.071 | -19.438
-4 | -0.064 | 0.00622 | -0.072 | -10.279
-3.5 | -0.005 | 0.00612 | -0.072 | -0.777
-3 | 0.055 | 0.00607 | -0.073 | 9.05
-2.5 | 0.115 | 0.00601 | -0.073 | 19.121
-2 | 0.175 | 0.00603 | -0.074 | 29.023
-1.5 | 0.235 | 0.00596 | -0.074 | 39.46
-1 | 0.296 | 0.00596 | -0.075 | 49.721
-0.5 | 0.356 | 0.0059 | -0.075 | 60.401
0 | 0.417 | 0.00584 | -0.076 | 71.287
0.5 | 0.477 | 0.00595 | -0.076 | 80.07
1 | 0.537 | 0.00602 | -0.077 | 89.121
1.5 | 0.597 | 0.00609 | -0.077 | 98.033
2 | 0.654 | 0.00609 | -0.078 | 107.477
2.5 | 0.714 | 0.00616 | -0.079 | 115.822
3 | 0.773 | 0.00628 | -0.079 | 123.186
3.5 | 0.832 | 0.00665 | -0.08 | 125.104
4 | 0.892 | 0.00685 | -0.08 | 130.242
4.5 | 0.95 | 0.00744 | -0.081 | 127.731
5 | 1.008 | 0.00762 | -0.081 | 132.251
5.5 | 1.065 | 0.00795 | -0.082 | 133.877
6 | 1.121 | 0.00893 | -0.082 | 125.544
6.5 | 1.172 | 0.00837 | -0.083 | 140.009
7 | 1.223 | 0.00825 | -0.083 | 148.264
7.5 | 1.271 | 0.00984 | -0.084 | 129.17
8 | 1.315 | 0.01029 | -0.084 | 127.828
8.5 | 1.357 | 0.01075 | -0.084 | 126.195
9 | 1.395 | 0.01126 | -0.085 | 123.887
9.5 | 1.43 | 0.0118 | -0.085 | 121.136
10 | 1.46 | 0.01241 | -0.086 | 117.64
10.5 | 1.486 | 0.01309 | -0.086 | 113.503
11 | 1.508 | 0.01384 | -0.086 | 108.979
11.5 | 1.525 | 0.01462 | -0.087 | 104.315
12 | 1.537 | 0.01547 | -0.087 | 99.339
12.5 | 1.542 | 0.01642 | -0.087 | 93.92
13 | 1.537 | 0.01742 | -0.088 | 88.205
13.5 | 1.525 | 0.0185 | -0.088 | 82.456
14 | 1.508 | 0.01974 | -0.088 | 76.422
14.5 | 1.486 | 0.02112 | -0.088 | 70.346
15 | 1.458 | 0.0226 | -0.089 | 64.525
15.5 | 1.426 | 0.02426 | -0.089 | 58.791
16 | 1.39 | 0.02614 | -0.089 | 53.191
16.5 | 1.351 | 0.02803 | -0.089 | 48.198
17 | 1.309 | 0.03055 | -0.089 | 42.83
17.5 | 1.263 | 0.03348 | -0.089 | 37.739

## 130. Re 16M Mach 0.00 (2)
BIGFOIL.COM POLAR EXPORT
fx84w127
FX 84-W-127 |  |  |  | Cl Max: | 1.8998 | at alpha= | 20 | deg
XFOIL ncrit=9 |  |  |  | L/D Max: | 164.163 | at alpha= | 3.5 | deg
Re: | 16000000 |  |  | Cd Min: | 0.05163 | at alpha= | 20 | deg
Mach: | 0 |  |  | Cl=0 at alpha= | -3.4701 | deg
|  |  |  | @ Cl=0.1, Cd= | 0.0049407
|  |  |  | @ Cl=0.4, Cd= | 0.0046218
|  |  |  | @ Cl=0.6, Cd= | 0.0045254
alpha (deg) | Cl | Cd | Cm | Cl/Cd
-20 | -1.5709 | 0.02641 | -0.099 | -59.4813
-19.5 | -1.5551 | 0.02437 | -0.0974 | -63.8121
-19 | -1.5617 | 0.0216 | -0.0932 | -72.3009
-18.5 | -1.5694 | 0.01988 | -0.0853 | -78.9437
-18 | -1.5441 | 0.01835 | -0.0822 | -84.1471
-17.5 | -1.5091 | 0.01714 | -0.0801 | -88.0455
-17 | -1.4683 | 0.01617 | -0.0786 | -90.804
-16.5 | -1.4254 | 0.01523 | -0.0774 | -93.5916
-16 | -1.3797 | 0.01441 | -0.0764 | -95.746
-15.5 | -1.3323 | 0.01368 | -0.0756 | -97.3904
-15 | -1.2833 | 0.01301 | -0.075 | -98.6395
-14.5 | -1.2333 | 0.01236 | -0.0744 | -99.7816
-14 | -1.1822 | 0.01176 | -0.074 | -100.5272
-13.5 | -1.1303 | 0.01121 | -0.0737 | -100.8296
-12.5 | -1.0244 | 0.01016 | -0.0733 | -100.8268
-12 | -0.9711 | 0.00961 | -0.0731 | -101.051
-11.5 | -0.917 | 0.00909 | -0.0731 | -100.8801
-11 | -0.8624 | 0.00863 | -0.073 | -99.9305
-10.5 | -0.8069 | 0.00825 | -0.0731 | -97.8061
-10 | -0.751 | 0.00792 | -0.0733 | -94.8232
-9.5 | -0.6946 | 0.00762 | -0.0735 | -91.1549
-9 | -0.6383 | 0.00728 | -0.0737 | -87.6786
-8.5 | -0.5817 | 0.00695 | -0.0739 | -83.6978
-8 | -0.5246 | 0.0067 | -0.0742 | -78.2985
-7.5 | -0.4672 | 0.00647 | -0.0745 | -72.2102
-7 | -0.4099 | 0.00621 | -0.0749 | -66.0064
-6.5 | -0.3522 | 0.00602 | -0.0753 | -58.505
-6 | -0.2944 | 0.00582 | -0.0757 | -50.5842
-5.5 | -0.2364 | 0.00566 | -0.0761 | -41.7668
-5 | -0.1784 | 0.0055 | -0.0766 | -32.4364
-4.5 | -0.1201 | 0.00537 | -0.0771 | -22.365
-4 | -0.0618 | 0.00523 | -0.0776 | -11.8164
-3.5 | -0.0035 | 0.00512 | -0.0781 | -0.68359
-3 | 0.055 | 0.00501 | -0.0787 | 10.978
-2.5 | 0.1134 | 0.00492 | -0.0792 | 23.0488
-2 | 0.1719 | 0.00486 | -0.0798 | 35.3704
-1.5 | 0.2303 | 0.00479 | -0.0804 | 48.0793
-1 | 0.2887 | 0.00472 | -0.081 | 61.1653
-0.5 | 0.3472 | 0.00464 | -0.0816 | 74.8276
0 | 0.4053 | 0.00462 | -0.0822 | 87.7273
0.5 | 0.4631 | 0.00463 | -0.0827 | 100.0216
1 | 0.5211 | 0.00458 | -0.0834 | 113.7773
1.5 | 0.5789 | 0.00454 | -0.084 | 127.511
2 | 0.6366 | 0.0045 | -0.0846 | 141.4667
2.5 | 0.6941 | 0.00447 | -0.0852 | 155.2796
3.5 | 0.8044 | 0.0049 | -0.0858 | 164.1633
4.5 | 0.9112 | 0.00571 | -0.0858 | 159.5797
5 | 0.9647 | 0.00607 | -0.0858 | 158.9292
5.5 | 1.0163 | 0.00658 | -0.0854 | 154.4529
6 | 1.0681 | 0.00704 | -0.0851 | 151.7188
6.5 | 1.1195 | 0.0075 | -0.0847 | 149.2667
7 | 1.1711 | 0.00789 | -0.0843 | 148.4284
8 | 1.2711 | 0.00861 | -0.083 | 147.6307
8.5 | 1.3199 | 0.00897 | -0.0822 | 147.146
9 | 1.369 | 0.00941 | -0.0815 | 145.4835
9.5 | 1.4168 | 0.00986 | -0.0806 | 143.6917
10 | 1.4628 | 0.01035 | -0.0794 | 141.3333
10.5 | 1.507 | 0.01085 | -0.078 | 138.894
11 | 1.5474 | 0.01142 | -0.0759 | 135.4991
11.5 | 1.5745 | 0.01198 | -0.0711 | 131.4274
12 | 1.6009 | 0.01271 | -0.0667 | 125.9559
12.5 | 1.6288 | 0.01357 | -0.063 | 120.0295
13 | 1.6577 | 0.01451 | -0.0597 | 114.2453
13.5 | 1.6849 | 0.01562 | -0.0565 | 107.8681
14 | 1.7087 | 0.01703 | -0.0532 | 100.3347
14.5 | 1.7325 | 0.01855 | -0.0502 | 93.3962
15 | 1.7568 | 0.02015 | -0.0476 | 87.1861
15.5 | 1.7802 | 0.02192 | -0.0451 | 81.2135
16 | 1.7999 | 0.02403 | -0.0426 | 74.9022
16.5 | 1.8186 | 0.02634 | -0.0404 | 69.0433
17 | 1.8297 | 0.02941 | -0.038 | 62.2135
17.5 | 1.8449 | 0.03234 | -0.0362 | 57.047
18 | 1.8606 | 0.03541 | -0.0349 | 52.5445
18.5 | 1.8722 | 0.03902 | -0.0337 | 47.9805
19 | 1.8837 | 0.0428 | -0.0329 | 44.0117
19.5 | 1.8938 | 0.04691 | -0.0323 | 40.3709
20 | 1.8998 | 0.05163 | -0.0322 | 36.7964

## 131. Re 16M Mach 0.10 (1)
BIGFOIL.COM POLAR EXPORT
fx84w127
FX 84-W-127 |  |  |  | Cl Max: | 1.534 | at alpha= | 12.5 | deg
JavaFoil+Calcfoil stall+Eppler ext transition |  |  |  | L/D Max: | 139.461 | at alpha= | 6.5 | deg
Re: | 16000000 |  |  | Cd Min: | 0.00589 | at alpha= | 0 | deg
Mach: | 0.1 |  |  | Cl=0 at alpha= | -3.4583 | deg
|  |  |  | @ Cl=0.1, Cd= | 0.006065
|  |  |  | @ Cl=0.4, Cd= | 0.0059056
|  |  |  | @ Cl=0.6, Cd= | 0.00608
alpha (deg) | Cl | Cd | Cm | Cl/Cd
-16 | -0.534 | 0.10849 | -0.035 | -4.925
-15.5 | -0.548 | 0.10186 | -0.036 | -5.376
-15 | -0.559 | 0.09573 | -0.037 | -5.844
-14.5 | -0.57 | 0.08887 | -0.038 | -6.414
-14 | -0.578 | 0.08351 | -0.039 | -6.918
-13.5 | -0.584 | 0.07707 | -0.04 | -7.577
-13 | -0.588 | 0.07017 | -0.042 | -8.385
-12.5 | -0.594 | 0.06044 | -0.045 | -9.82
-12 | -0.601 | 0.04771 | -0.049 | -12.598
-11.5 | -0.642 | 0.01968 | -0.059 | -32.632
-11 | -0.663 | 0.01056 | -0.063 | -62.784
-10.5 | -0.653 | 0.00916 | -0.065 | -71.275
-10 | -0.632 | 0.00856 | -0.066 | -73.881
-9.5 | -0.604 | 0.0072 | -0.066 | -83.897
-9 | -0.571 | 0.00733 | -0.067 | -77.867
-8.5 | -0.534 | 0.00705 | -0.067 | -75.636
-8 | -0.492 | 0.00688 | -0.068 | -71.523
-7.5 | -0.447 | 0.0067 | -0.068 | -66.73
-7 | -0.398 | 0.00648 | -0.069 | -61.483
-6.5 | -0.347 | 0.00637 | -0.069 | -54.376
-6 | -0.293 | 0.00629 | -0.07 | -46.557
-5.5 | -0.238 | 0.00657 | -0.07 | -36.14
-5 | -0.181 | 0.00645 | -0.071 | -28.013
-4.5 | -0.123 | 0.00634 | -0.071 | -19.384
-4 | -0.064 | 0.00627 | -0.072 | -10.238
-3.5 | -0.005 | 0.00617 | -0.072 | -0.775
-3 | 0.055 | 0.00608 | -0.073 | 9.078
-2.5 | 0.115 | 0.00606 | -0.073 | 19.052
-2 | 0.176 | 0.00605 | -0.074 | 29.092
-1.5 | 0.236 | 0.00601 | -0.075 | 39.377
-1 | 0.298 | 0.00594 | -0.075 | 50.099
-0.5 | 0.358 | 0.00594 | -0.076 | 60.283
0 | 0.419 | 0.00589 | -0.076 | 71.127
0.5 | 0.479 | 0.00593 | -0.077 | 80.826
1 | 0.539 | 0.006 | -0.077 | 89.961
1.5 | 0.6 | 0.00608 | -0.078 | 98.633
2 | 0.657 | 0.00612 | -0.078 | 107.329
2.5 | 0.717 | 0.0062 | -0.079 | 115.722
3 | 0.777 | 0.00631 | -0.079 | 123.12
3.5 | 0.836 | 0.00671 | -0.08 | 124.72
4 | 0.896 | 0.00693 | -0.081 | 129.324
4.5 | 0.955 | 0.0075 | -0.081 | 127.423
5 | 1.013 | 0.00771 | -0.082 | 131.45
5.5 | 1.07 | 0.00801 | -0.082 | 133.583
6 | 1.126 | 0.00914 | -0.083 | 123.244
6.5 | 1.177 | 0.00844 | -0.083 | 139.461
7 | 1.228 | 0.00954 | -0.084 | 128.684
7.5 | 1.276 | 0.00993 | -0.084 | 128.499
8 | 1.32 | 0.01039 | -0.084 | 127.054
8.5 | 1.361 | 0.01087 | -0.085 | 125.248
9 | 1.399 | 0.01139 | -0.085 | 122.786
9.5 | 1.433 | 0.01196 | -0.086 | 119.751
10 | 1.462 | 0.01258 | -0.086 | 116.196
10.5 | 1.487 | 0.01328 | -0.086 | 111.992
11 | 1.507 | 0.01405 | -0.087 | 107.283
11.5 | 1.522 | 0.01486 | -0.087 | 102.442
12 | 1.532 | 0.01574 | -0.087 | 97.294
12.5 | 1.534 | 0.0167 | -0.088 | 91.845
13 | 1.525 | 0.01782 | -0.088 | 85.57
13.5 | 1.51 | 0.01895 | -0.088 | 79.676
14 | 1.488 | 0.02021 | -0.089 | 73.639
14.5 | 1.461 | 0.02166 | -0.089 | 67.433
15 | 1.428 | 0.02328 | -0.089 | 61.35
15.5 | 1.39 | 0.02504 | -0.089 | 55.521
16 | 1.348 | 0.02706 | -0.089 | 49.819
16.5 | 1.303 | 0.02913 | -0.089 | 44.739
17 | 1.254 | 0.03224 | -0.089 | 38.901
17.5 | 1.203 | 0.0357 | -0.089 | 33.688

## 132. Re 16M Mach 0.10 (2)
BIGFOIL.COM POLAR EXPORT
fx84w127
FX 84-W-127 |  |  |  | Cl Max: | 1.8931 | at alpha= | 20 | deg
XFOIL ncrit=9 |  |  |  | L/D Max: | 165.562 | at alpha= | 3.5 | deg
Re: | 16000000 |  |  | Cd Min: | 0.05518 | at alpha= | 20 | deg
Mach: | 0.1 |  |  | Cl=0 at alpha= | -3.4694 | deg
|  |  |  | @ Cl=0.1, Cd= | 0.0049516
|  |  |  | @ Cl=0.4, Cd= | 0.004624
|  |  |  | @ Cl=0.6, Cd= | 0.004528
alpha (deg) | Cl | Cd | Cm | Cl/Cd
-20 | -1.5244 | 0.03618 | -0.0952 | -42.1338
-19 | -1.521 | 0.02524 | -0.1017 | -60.2615
-18.5 | -1.5315 | 0.02221 | -0.0974 | -68.9554
-18 | -1.5392 | 0.02036 | -0.0896 | -75.5992
-17.5 | -1.5125 | 0.0188 | -0.0863 | -80.4521
-17 | -1.4756 | 0.0176 | -0.084 | -83.8409
-16.5 | -1.437 | 0.01629 | -0.082 | -88.2136
-16 | -1.3932 | 0.01524 | -0.0805 | -91.4173
-15.5 | -1.3466 | 0.01432 | -0.0792 | -94.0363
-15 | -1.2977 | 0.01353 | -0.0782 | -95.9128
-14.5 | -1.2473 | 0.0128 | -0.0774 | -97.4453
-14 | -1.1956 | 0.01213 | -0.0767 | -98.5655
-13.5 | -1.143 | 0.01153 | -0.0761 | -99.1327
-13 | -1.0896 | 0.01094 | -0.0757 | -99.5978
-12 | -0.981 | 0.00987 | -0.075 | -99.3921
-11.5 | -0.9262 | 0.00931 | -0.0747 | -99.4844
-11 | -0.8709 | 0.00881 | -0.0746 | -98.8536
-10.5 | -0.815 | 0.00837 | -0.0745 | -97.3716
-10 | -0.7583 | 0.00801 | -0.0745 | -94.6692
-9.5 | -0.7013 | 0.00769 | -0.0746 | -91.1964
-9 | -0.6441 | 0.00737 | -0.0747 | -87.3948
-8.5 | -0.5869 | 0.00702 | -0.0748 | -83.604
-8 | -0.5293 | 0.00674 | -0.075 | -78.5312
-7.5 | -0.4712 | 0.00651 | -0.0753 | -72.381
-7 | -0.4133 | 0.00625 | -0.0756 | -66.128
-6.5 | -0.3551 | 0.00604 | -0.0759 | -58.7914
-6 | -0.2967 | 0.00585 | -0.0763 | -50.7179
-5.5 | -0.2383 | 0.00567 | -0.0767 | -42.0282
-5 | -0.1798 | 0.00552 | -0.0771 | -32.5725
-4.5 | -0.1211 | 0.00538 | -0.0776 | -22.5093
-4 | -0.0623 | 0.00523 | -0.0781 | -11.912
-3.5 | -0.0036 | 0.00512 | -0.0786 | -0.70312
-3 | 0.0553 | 0.00502 | -0.0791 | 11.0159
-2.5 | 0.1141 | 0.00493 | -0.0797 | 23.144
-2 | 0.1729 | 0.00486 | -0.0803 | 35.5761
-1.5 | 0.2317 | 0.00479 | -0.0808 | 48.3716
-1 | 0.2905 | 0.00472 | -0.0814 | 61.5466
-0.5 | 0.3493 | 0.00465 | -0.082 | 75.1183
0 | 0.4079 | 0.00462 | -0.0826 | 88.29
0.5 | 0.466 | 0.00463 | -0.0832 | 100.6479
1.5 | 0.5826 | 0.00454 | -0.0845 | 128.326
2 | 0.6406 | 0.0045 | -0.0851 | 142.3556
2.5 | 0.6984 | 0.00447 | -0.0857 | 156.2416
3.5 | 0.8096 | 0.00489 | -0.0863 | 165.5624
4 | 0.8637 | 0.00528 | -0.0863 | 163.5795
4.5 | 0.9169 | 0.00573 | -0.0862 | 160.0175
5 | 0.9706 | 0.00609 | -0.0861 | 159.376
5.5 | 1.0225 | 0.00661 | -0.0857 | 154.6899
6 | 1.0744 | 0.00709 | -0.0853 | 151.5374
6.5 | 1.1262 | 0.00754 | -0.0849 | 149.3634
7 | 1.1779 | 0.00795 | -0.0844 | 148.1635
7.5 | 1.229 | 0.00832 | -0.0839 | 147.7163
8 | 1.2783 | 0.00868 | -0.0829 | 147.2696
8.5 | 1.3275 | 0.00904 | -0.082 | 146.8473
9 | 1.3765 | 0.0095 | -0.0812 | 144.8947
9.5 | 1.4242 | 0.00997 | -0.0801 | 142.8485
10 | 1.4702 | 0.01046 | -0.0788 | 140.5545
10.5 | 1.5134 | 0.011 | -0.077 | 137.5818
11 | 1.5493 | 0.01156 | -0.0737 | 134.0225
11.5 | 1.5748 | 0.0122 | -0.0687 | 129.082
12 | 1.6025 | 0.01301 | -0.0645 | 123.1745
12.5 | 1.6315 | 0.01391 | -0.0609 | 117.2897
13 | 1.66 | 0.01495 | -0.0576 | 111.0368
13.5 | 1.6868 | 0.01618 | -0.0543 | 104.2522
14 | 1.7099 | 0.01772 | -0.0509 | 96.4955
14.5 | 1.7351 | 0.01928 | -0.0481 | 89.9948
15 | 1.7586 | 0.02104 | -0.0454 | 83.5837
15.5 | 1.7812 | 0.02297 | -0.0428 | 77.5446
16 | 1.7998 | 0.02531 | -0.0403 | 71.1102
16.5 | 1.8167 | 0.0279 | -0.038 | 65.1147
17 | 1.8279 | 0.03116 | -0.0357 | 58.6617
17.5 | 1.8435 | 0.03425 | -0.0341 | 53.8248
18 | 1.8588 | 0.03754 | -0.0329 | 49.5152
18.5 | 1.8694 | 0.04145 | -0.0318 | 45.1001
19 | 1.8802 | 0.04553 | -0.0311 | 41.2958
19.5 | 1.8885 | 0.05004 | -0.0307 | 37.7398
20 | 1.8931 | 0.05518 | -0.0308 | 34.3077

## 133. Re 16M Mach 0.25 (1)
BIGFOIL.COM POLAR EXPORT
fx84w127
FX 84-W-127 |  |  |  | Cl Max: | 1.491 | at alpha= | 11 | deg
JavaFoil+Calcfoil stall+Eppler ext transition |  |  |  | L/D Max: | 140.031 | at alpha= | 6 | deg
Re: | 16000000 |  |  | Cd Min: | 0.00593 | at alpha= | 0 | deg
Mach: | 0.25 |  |  | Cl=0 at alpha= | -3.4597 | deg
|  |  |  | @ Cl=0.1, Cd= | 0.0060884
|  |  |  | @ Cl=0.4, Cd= | 0.005959
|  |  |  | @ Cl=0.6, Cd= | 0.0061619
alpha (deg) | Cl | Cd | Cm | Cl/Cd
-15 | -0.31 | 0.10831 | -0.033 | -2.864
-14.5 | -0.351 | 0.10229 | -0.034 | -3.432
-14 | -0.387 | 0.09661 | -0.034 | -4.01
-13.5 | -0.42 | 0.09078 | -0.035 | -4.622
-13 | -0.447 | 0.08536 | -0.035 | -5.234
-12.5 | -0.47 | 0.07869 | -0.037 | -5.969
-12 | -0.488 | 0.0712 | -0.039 | -6.856
-11.5 | -0.501 | 0.0641 | -0.042 | -7.821
-11 | -0.511 | 0.0557 | -0.045 | -9.17
-10.5 | -0.529 | 0.03742 | -0.053 | -14.15
-10 | -0.586 | 0.01068 | -0.066 | -54.906
-9.5 | -0.581 | 0.00889 | -0.068 | -65.404
-9 | -0.56 | 0.00709 | -0.069 | -78.913
-8.5 | -0.529 | 0.00719 | -0.069 | -73.638
-8 | -0.492 | 0.00716 | -0.07 | -68.799
-7.5 | -0.45 | 0.00688 | -0.07 | -65.518
-7 | -0.404 | 0.00665 | -0.071 | -60.71
-6.5 | -0.352 | 0.00653 | -0.071 | -53.952
-6 | -0.299 | 0.00635 | -0.072 | -47.038
-5.5 | -0.243 | 0.00623 | -0.072 | -38.944
-5 | -0.185 | 0.00655 | -0.073 | -28.254
-4.5 | -0.126 | 0.00643 | -0.073 | -19.591
-4 | -0.066 | 0.00629 | -0.074 | -10.464
-3.5 | -0.005 | 0.00619 | -0.074 | -0.792
-3 | 0.057 | 0.00613 | -0.075 | 9.248
-2.5 | 0.119 | 0.00607 | -0.075 | 19.526
-2 | 0.181 | 0.00609 | -0.076 | 29.664
-1.5 | 0.243 | 0.00606 | -0.077 | 40.092
-1 | 0.306 | 0.006 | -0.077 | 50.996
-0.5 | 0.368 | 0.00599 | -0.078 | 61.46
0 | 0.43 | 0.00593 | -0.078 | 72.563
0.5 | 0.492 | 0.006 | -0.079 | 82.066
1 | 0.554 | 0.00611 | -0.079 | 90.669
1.5 | 0.616 | 0.00618 | -0.08 | 99.795
2 | 0.675 | 0.00621 | -0.081 | 108.688
2.5 | 0.737 | 0.00629 | -0.081 | 117.172
3 | 0.798 | 0.00644 | -0.082 | 123.876
3.5 | 0.859 | 0.00684 | -0.082 | 125.58
4 | 0.92 | 0.00709 | -0.083 | 129.835
4.5 | 0.981 | 0.00771 | -0.083 | 127.289
5 | 1.04 | 0.00794 | -0.084 | 131.003
5.5 | 1.098 | 0.00813 | -0.085 | 135.059
6 | 1.152 | 0.00823 | -0.085 | 140.031
6.5 | 1.205 | 0.00949 | -0.085 | 126.905
7 | 1.255 | 0.00999 | -0.086 | 125.612
7.5 | 1.302 | 0.01045 | -0.086 | 124.617
8 | 1.345 | 0.01098 | -0.087 | 122.508
8.5 | 1.383 | 0.01153 | -0.087 | 119.974
9 | 1.417 | 0.01214 | -0.087 | 116.696
9.5 | 1.445 | 0.01283 | -0.088 | 112.629
10 | 1.467 | 0.01362 | -0.088 | 107.761
10.5 | 1.482 | 0.01446 | -0.088 | 102.533
11 | 1.491 | 0.01539 | -0.089 | 96.825
11.5 | 1.49 | 0.01645 | -0.089 | 90.622
12 | 1.482 | 0.01754 | -0.089 | 84.496
12.5 | 1.462 | 0.0188 | -0.09 | 77.751
13 | 1.424 | 0.02023 | -0.09 | 70.398
13.5 | 1.374 | 0.02189 | -0.09 | 62.773
14 | 1.314 | 0.02369 | -0.09 | 55.472
14.5 | 1.243 | 0.02587 | -0.09 | 48.066
15 | 1.163 | 0.0286 | -0.09 | 40.668
15.5 | 1.07 | 0.0333 | -0.09 | 32.147
16 | 0.97 | 0.03955 | -0.089 | 24.515

## 134. Re 16M Mach 0.25 (2)
BIGFOIL.COM POLAR EXPORT
fx84w127
FX 84-W-127 |  |  |  | Cl Max: | 1.8442 | at alpha= | 19 | deg
XFOIL ncrit=9 |  |  |  | L/D Max: | 172.115 | at alpha= | 3.5 | deg
Re: | 16000000 |  |  | Cd Min: | 0.20712 | at alpha= | -20 | deg
Mach: | 0.25 |  |  | Cl=0 at alpha= | -3.4656 | deg
|  |  |  | @ Cl=0.1, Cd= | 0.0049824
|  |  |  | @ Cl=0.4, Cd= | 0.0046482
|  |  |  | @ Cl=0.6, Cd= | 0.0045623
alpha (deg) | Cl | Cd | Cm | Cl/Cd
-20 | -0.6191 | 0.20712 | 0.0104 | -2.9891
-19.5 | -0.6238 | 0.19379 | 0.0033 | -3.2189
-19 | -0.6292 | 0.18127 | -0.0038 | -3.4711
-17 | -1.1862 | 0.05035 | -0.102 | -23.5591
-16.5 | -1.2627 | 0.03374 | -0.1161 | -37.4244
-16 | -1.3025 | 0.0271 | -0.1161 | -48.0627
-15.5 | -1.3381 | 0.02345 | -0.1082 | -57.0618
-15 | -1.3294 | 0.02059 | -0.1024 | -64.5653
-14.5 | -1.2999 | 0.01806 | -0.0983 | -71.9767
-14 | -1.2577 | 0.01609 | -0.095 | -78.1666
-13.5 | -1.2085 | 0.01452 | -0.0923 | -83.23
-13 | -1.1549 | 0.01325 | -0.09 | -87.1623
-12.5 | -1.0982 | 0.01223 | -0.0881 | -89.7956
-12 | -1.0398 | 0.01138 | -0.0865 | -91.3708
-11.5 | -0.9804 | 0.01064 | -0.0851 | -92.1429
-11 | -0.9203 | 0.00998 | -0.0839 | -92.2144
-10.5 | -0.8607 | 0.00927 | -0.0828 | -92.8479
-10 | -0.8003 | 0.00867 | -0.082 | -92.3068
-9.5 | -0.7394 | 0.00818 | -0.0813 | -90.3912
-9 | -0.6782 | 0.00778 | -0.0807 | -87.1722
-8.5 | -0.6167 | 0.00743 | -0.0803 | -83.0013
-8 | -0.5555 | 0.00705 | -0.08 | -78.7943
-7.5 | -0.4943 | 0.00672 | -0.0798 | -73.5565
-7 | -0.4328 | 0.00646 | -0.0797 | -66.9969
-6.5 | -0.3715 | 0.00619 | -0.0797 | -60.0162
-6 | -0.3102 | 0.00597 | -0.0798 | -51.9598
-5.5 | -0.249 | 0.00576 | -0.08 | -43.2292
-5 | -0.1877 | 0.0056 | -0.0802 | -33.5179
-4.5 | -0.1266 | 0.00544 | -0.0805 | -23.2721
-4 | -0.0653 | 0.00528 | -0.0809 | -12.3674
-3.5 | -0.0042 | 0.00516 | -0.0813 | -0.81395
-3 | 0.0569 | 0.00506 | -0.0818 | 11.2451
-2.5 | 0.118 | 0.00495 | -0.0823 | 23.8384
-2 | 0.1789 | 0.00488 | -0.0828 | 36.6598
-1.5 | 0.2398 | 0.00481 | -0.0834 | 49.8545
-1 | 0.3006 | 0.00475 | -0.0839 | 63.2842
-0.5 | 0.3615 | 0.00468 | -0.0845 | 77.2436
0 | 0.4221 | 0.00463 | -0.0852 | 91.1663
0.5 | 0.4822 | 0.00465 | -0.0857 | 103.6989
1 | 0.5425 | 0.00461 | -0.0864 | 117.679
1.5 | 0.6028 | 0.00456 | -0.087 | 132.193
2 | 0.6629 | 0.00452 | -0.0876 | 146.6593
2.5 | 0.7228 | 0.0045 | -0.0882 | 160.6222
3 | 0.7815 | 0.00457 | -0.0887 | 171.0066
3.5 | 0.8382 | 0.00487 | -0.0888 | 172.115
4 | 0.8936 | 0.00532 | -0.0886 | 167.9699
4.5 | 0.9482 | 0.00581 | -0.0883 | 163.2014
5 | 1.0035 | 0.00621 | -0.0879 | 161.5942
5.5 | 1.0566 | 0.00676 | -0.0872 | 156.3018
6 | 1.1094 | 0.00731 | -0.0864 | 151.7647
6.5 | 1.1625 | 0.00779 | -0.0856 | 149.2298
7 | 1.2152 | 0.00824 | -0.0847 | 147.4757
7.5 | 1.2672 | 0.00865 | -0.0836 | 146.4971
8 | 1.3149 | 0.00904 | -0.0815 | 145.4535
8.5 | 1.3669 | 0.00949 | -0.0804 | 144.0358
9.5 | 1.4609 | 0.01058 | -0.0763 | 138.0813
10 | 1.4958 | 0.01114 | -0.0719 | 134.2729
10.5 | 1.5239 | 0.01187 | -0.0666 | 128.3825
11 | 1.5561 | 0.01269 | -0.0623 | 122.6241
11.5 | 1.5843 | 0.01381 | -0.0579 | 114.7212
12 | 1.6155 | 0.01496 | -0.0542 | 107.988
12.5 | 1.6441 | 0.01637 | -0.0504 | 100.4337
13 | 1.6705 | 0.01803 | -0.0468 | 92.6511
13.5 | 1.6961 | 0.01988 | -0.0433 | 85.3169
14 | 1.7209 | 0.02193 | -0.0401 | 78.4724
14.5 | 1.744 | 0.02423 | -0.0371 | 71.9769
15 | 1.7631 | 0.02696 | -0.0342 | 65.3969
15.5 | 1.7798 | 0.0301 | -0.0316 | 59.1296
16 | 1.7946 | 0.03361 | -0.0293 | 53.3948
16.5 | 1.8093 | 0.03738 | -0.0274 | 48.4029
17 | 1.8226 | 0.04147 | -0.0259 | 43.9498
17.5 | 1.8323 | 0.04617 | -0.0249 | 39.6859
18 | 1.8372 | 0.05158 | -0.0242 | 35.6185
18.5 | 1.8429 | 0.0572 | -0.0241 | 32.2185
19 | 1.8442 | 0.06357 | -0.0246 | 29.0105
19.5 | 1.8425 | 0.07059 | -0.0256 | 26.1014
20 | 1.8343 | 0.07867 | -0.0274 | 23.3164

## 135. Re 16M Mach 0.50 (1)
BIGFOIL.COM POLAR EXPORT
fx84w127
FX 84-W-127 |  |  |  | Cl Max: | 1.406 | at alpha= | 8 | deg
JavaFoil+Calcfoil stall+Eppler ext transition |  |  |  | L/D Max: | 154.832 | at alpha= | 4 | deg
Re: | 16000000 |  |  | Cd Min: | 0.00588 | at alpha= | 0 | deg
Mach: | 0.5 |  |  | Cl=0 at alpha= | -3.4632 | deg
|  |  |  | @ Cl=0.1, Cd= | 0.0060217
|  |  |  | @ Cl=0.4, Cd= | 0.0058951
|  |  |  | @ Cl=0.6, Cd= | 0.0060357
alpha (deg) | Cl | Cd | Cm | Cl/Cd
-20 | -0.888 | 0.17194 | -0.04 | -5.163
-19.5 | -0.861 | 0.16885 | -0.04 | -5.1
-19 | -0.834 | 0.16433 | -0.04 | -5.076
-18.5 | -0.808 | 0.1578 | -0.039 | -5.117
-18 | -0.782 | 0.15593 | -0.04 | -5.012
-17.5 | -0.756 | 0.14112 | -0.04 | -5.358
-17 | -0.73 | 0.13418 | -0.04 | -5.438
-16.5 | -0.704 | 0.12081 | -0.04 | -5.824
-16 | -0.677 | 0.11563 | -0.04 | -5.853
-15.5 | -0.651 | 0.10719 | -0.041 | -6.072
-15 | -0.625 | 0.09992 | -0.041 | -6.254
-14.5 | -0.596 | 0.11251 | -0.039 | -5.298
-14 | -0.571 | 0.09449 | -0.041 | -6.041
-13.5 | -0.545 | 0.08645 | -0.042 | -6.307
-13 | -0.521 | 0.07739 | -0.045 | -6.738
-12.5 | -0.498 | 0.06886 | -0.048 | -7.234
-12 | -0.462 | 0.08345 | -0.039 | -5.542
-11.5 | -0.437 | 0.07457 | -0.041 | -5.857
-11 | -0.412 | 0.06571 | -0.045 | -6.276
-10.5 | -0.389 | 0.05731 | -0.049 | -6.785
-10 | -0.372 | 0.04318 | -0.056 | -8.609
-9.5 | -0.328 | 0.06239 | -0.04 | -5.26
-9 | -0.303 | 0.05436 | -0.044 | -5.578
-8.5 | -0.284 | 0.04117 | -0.055 | -6.89
-8 | -0.247 | 0.0535 | -0.039 | -4.616
-7.5 | -0.222 | 0.04602 | -0.046 | -4.818
-7 | -0.276 | 0.03499 | -0.056 | -7.89
-6.5 | -0.342 | 0.00694 | -0.079 | -49.341
-6 | -0.308 | 0.00682 | -0.08 | -45.158
-5.5 | -0.258 | 0.00656 | -0.081 | -39.377
-5 | -0.201 | 0.00627 | -0.081 | -32.011
-4.5 | -0.138 | 0.00608 | -0.082 | -22.73
-4 | -0.073 | 0.00595 | -0.083 | -12.239
-3.5 | -0.005 | 0.00624 | -0.083 | -0.873
-3 | 0.063 | 0.00607 | -0.084 | 10.385
-2.5 | 0.132 | 0.00598 | -0.084 | 22.092
-2 | 0.202 | 0.00601 | -0.085 | 33.556
-1.5 | 0.271 | 0.00595 | -0.086 | 45.584
-1 | 0.342 | 0.00592 | -0.086 | 57.828
-0.5 | 0.412 | 0.00589 | -0.087 | 69.839
0 | 0.481 | 0.00588 | -0.087 | 81.853
0.5 | 0.55 | 0.00595 | -0.088 | 92.551
1 | 0.62 | 0.00607 | -0.089 | 102.094
1.5 | 0.689 | 0.00619 | -0.089 | 111.341
2 | 0.753 | 0.00627 | -0.09 | 120.182
2.5 | 0.822 | 0.00642 | -0.091 | 127.987
3 | 0.89 | 0.00677 | -0.091 | 131.373
3.5 | 0.957 | 0.00668 | -0.092 | 143.345
4 | 1.024 | 0.00661 | -0.092 | 154.832
4.5 | 1.089 | 0.00813 | -0.093 | 134.011
5 | 1.151 | 0.00897 | -0.093 | 128.345
5.5 | 1.209 | 0.00992 | -0.094 | 121.905
6 | 1.263 | 0.01107 | -0.094 | 114.108
6.5 | 1.314 | 0.01184 | -0.094 | 110.968
7 | 1.36 | 0.01261 | -0.095 | 107.8
7.5 | 1.392 | 0.01354 | -0.095 | 102.803
8 | 1.406 | 0.01458 | -0.095 | 96.462
8.5 | 1.389 | 0.01581 | -0.096 | 87.882
9 | 1.304 | 0.0176 | -0.096 | 74.102
9.5 | 0.855 | 0.01998 | -0.096 | 42.777
10 | 0.886 | 0.02075 | -0.097 | 42.694
10.5 | 0.914 | 0.0235 | -0.097 | 38.885
11 | 0.947 | 0.0232 | -0.097 | 40.82
11.5 | 0.974 | 0.02614 | -0.097 | 37.262
12 | 0.992 | 0.03202 | -0.096 | 30.99
12.5 | 1.033 | 0.02914 | -0.098 | 35.457
13 | 1.054 | 0.0343 | -0.097 | 30.731

## 136. Re 16M Mach 0.50 (2)
BIGFOIL.COM POLAR EXPORT
fx84w127
FX 84-W-127 |  |  |  | Cl Max: | 1.6211 | at alpha= | 11.5 | deg
XFOIL ncrit=9 |  |  |  | L/D Max: | 201.245 | at alpha= | 3.5 | deg
Re: | 16000000 |  |  | Cd Min: | 0.03564 | at alpha= | 12 | deg
Mach: | 0.5 |  |  | Cl=0 at alpha= | -99 | deg
|  |  |  | @ Cl=0.1, Cd= | 0.00477
|  |  |  | @ Cl=0.4, Cd= | 0.00477
|  |  |  | @ Cl=0.6, Cd= | 0.0047309
alpha (deg) | Cl | Cd | Cm | Cl/Cd
0 | 0.4862 | 0.00477 | -0.0963 | 101.9287
0.5 | 0.5558 | 0.00475 | -0.097 | 117.0105
1 | 0.6252 | 0.00472 | -0.0976 | 132.4576
1.5 | 0.6944 | 0.0047 | -0.0982 | 147.7447
2 | 0.7638 | 0.00466 | -0.0987 | 163.9056
2.5 | 0.8331 | 0.00464 | -0.0992 | 179.5474
3 | 0.9018 | 0.00467 | -0.0995 | 193.1049
3.5 | 0.97 | 0.00482 | -0.0995 | 201.2448
4 | 1.0308 | 0.00545 | -0.0983 | 189.1376
4.5 | 1.0896 | 0.00613 | -0.0965 | 177.7488
5 | 1.1478 | 0.00678 | -0.0943 | 169.292
5.5 | 1.2004 | 0.0076 | -0.0911 | 157.9474
6 | 1.2476 | 0.00849 | -0.0867 | 146.9494
6.5 | 1.2924 | 0.00917 | -0.0816 | 140.9378
7 | 1.3171 | 0.00987 | -0.0729 | 133.4448
8.5 | 1.4368 | 0.01329 | -0.057 | 108.1114
9 | 1.4761 | 0.01487 | -0.052 | 99.267
9.5 | 1.5155 | 0.01666 | -0.0472 | 90.9664
10 | 1.5504 | 0.01885 | -0.0423 | 82.2493
10.5 | 1.5859 | 0.02124 | -0.0375 | 74.6657
11 | 1.613 | 0.02434 | -0.0324 | 66.2695
11.5 | 1.6211 | 0.02893 | -0.027 | 56.0353
12 | 1.6049 | 0.03564 | -0.0222 | 45.0309

## 137. Re 18M Mach 0.00 (1)
BIGFOIL.COM POLAR EXPORT
fx84w127
FX 84-W-127 |  |  |  | Cl Max: | 1.544 | at alpha= | 12.5 | deg
JavaFoil+Calcfoil stall+Eppler ext transition |  |  |  | L/D Max: | 141.139 | at alpha= | 7 | deg
Re: | 18000000 |  |  | Cd Min: | 0.00584 | at alpha= | -0.5 | deg
Mach: | 0 |  |  | Cl=0 at alpha= | -3.4583 | deg
|  |  |  | @ Cl=0.1, Cd= | 0.006015
|  |  |  | @ Cl=0.4, Cd= | 0.0058833
|  |  |  | @ Cl=0.6, Cd= | 0.0060742
alpha (deg) | Cl | Cd | Cm | Cl/Cd
-16 | -0.569 | 0.10482 | -0.036 | -5.424
-15.5 | -0.579 | 0.09835 | -0.037 | -5.888
-15 | -0.588 | 0.09194 | -0.038 | -6.398
-14.5 | -0.596 | 0.08523 | -0.039 | -6.993
-14 | -0.602 | 0.07845 | -0.04 | -7.677
-13.5 | -0.605 | 0.07303 | -0.041 | -8.288
-13 | -0.61 | 0.06413 | -0.044 | -9.505
-12.5 | -0.613 | 0.05458 | -0.047 | -11.234
-12 | -0.632 | 0.03483 | -0.053 | -18.133
-11.5 | -0.674 | 0.01297 | -0.061 | -51.983
-11 | -0.676 | 0.00969 | -0.064 | -69.731
-10.5 | -0.661 | 0.00876 | -0.065 | -75.384
-10 | -0.636 | 0.0073 | -0.065 | -87.16
-9.5 | -0.606 | 0.00701 | -0.066 | -86.528
-9 | -0.572 | 0.00715 | -0.066 | -80.005
-8.5 | -0.534 | 0.00698 | -0.067 | -76.474
-8 | -0.491 | 0.00677 | -0.067 | -72.576
-7.5 | -0.446 | 0.00655 | -0.068 | -68.137
-7 | -0.397 | 0.00643 | -0.068 | -61.798
-6.5 | -0.345 | 0.00632 | -0.069 | -54.685
-6 | -0.292 | 0.00621 | -0.069 | -46.989
-5.5 | -0.237 | 0.0065 | -0.07 | -36.412
-5 | -0.18 | 0.00636 | -0.071 | -28.318
-4.5 | -0.122 | 0.00627 | -0.071 | -19.522
-4 | -0.064 | 0.00617 | -0.072 | -10.356
-3.5 | -0.005 | 0.00606 | -0.072 | -0.785
-3 | 0.055 | 0.00603 | -0.073 | 9.099
-2.5 | 0.115 | 0.00601 | -0.073 | 19.113
-2 | 0.175 | 0.00598 | -0.074 | 29.267
-1.5 | 0.235 | 0.00591 | -0.074 | 39.841
-1 | 0.296 | 0.0059 | -0.075 | 50.234
-0.5 | 0.356 | 0.00584 | -0.075 | 61.04
0 | 0.417 | 0.0059 | -0.076 | 70.629
0.5 | 0.477 | 0.00596 | -0.076 | 80.02
1 | 0.537 | 0.00601 | -0.077 | 89.304
1.5 | 0.597 | 0.00607 | -0.077 | 98.383
2 | 0.654 | 0.00615 | -0.078 | 106.414
2.5 | 0.714 | 0.00619 | -0.079 | 115.216
3 | 0.773 | 0.00647 | -0.079 | 119.536
3.5 | 0.832 | 0.00672 | -0.08 | 123.94
4 | 0.892 | 0.0069 | -0.08 | 129.151
4.5 | 0.95 | 0.00748 | -0.081 | 127.128
5 | 1.008 | 0.00772 | -0.081 | 130.634
5.5 | 1.065 | 0.00817 | -0.082 | 130.344
6 | 1.121 | 0.00901 | -0.082 | 124.34
6.5 | 1.175 | 0.00949 | -0.083 | 123.776
7 | 1.224 | 0.00867 | -0.083 | 141.139
7.5 | 1.272 | 0.00969 | -0.084 | 131.253
8 | 1.316 | 0.01011 | -0.084 | 130.242
8.5 | 1.358 | 0.01056 | -0.085 | 128.544
9 | 1.396 | 0.01105 | -0.085 | 126.328
9.5 | 1.431 | 0.01158 | -0.085 | 123.531
10 | 1.461 | 0.01217 | -0.086 | 120.09
10.5 | 1.488 | 0.01283 | -0.086 | 115.985
11 | 1.509 | 0.01354 | -0.086 | 111.432
11.5 | 1.526 | 0.01432 | -0.087 | 106.547
12 | 1.538 | 0.01514 | -0.087 | 101.625
12.5 | 1.544 | 0.01606 | -0.087 | 96.099
13 | 1.538 | 0.01703 | -0.088 | 90.301
13.5 | 1.527 | 0.01809 | -0.088 | 84.43
14 | 1.51 | 0.01925 | -0.088 | 78.448
14.5 | 1.487 | 0.02061 | -0.089 | 72.166
15 | 1.46 | 0.02203 | -0.089 | 66.271
15.5 | 1.428 | 0.02363 | -0.089 | 60.438
16 | 1.392 | 0.02544 | -0.089 | 54.718
16.5 | 1.353 | 0.02735 | -0.089 | 49.461
17 | 1.31 | 0.02983 | -0.089 | 43.91
17.5 | 1.265 | 0.03286 | -0.089 | 38.487

## 138. Re 18M Mach 0.00 (2)
BIGFOIL.COM POLAR EXPORT
fx84w127
FX 84-W-127 |  |  |  | Cl Max: | 1.9156 | at alpha= | 20 | deg
XFOIL ncrit=9 |  |  |  | L/D Max: | 160.12 | at alpha= | 3.5 | deg
Re: | 18000000 |  |  | Cd Min: | 0.0498 | at alpha= | 20 | deg
Mach: | 0 |  |  | Cl=0 at alpha= | -3.4692 | deg
|  |  |  | @ Cl=0.1, Cd= | 0.0048858
|  |  |  | @ Cl=0.4, Cd= | 0.0046109
|  |  |  | @ Cl=0.6, Cd= | 0.0045436
alpha (deg) | Cl | Cd | Cm | Cl/Cd
-20 | -1.5822 | 0.02559 | -0.0988 | -61.8288
-19.5 | -1.5777 | 0.02305 | -0.0962 | -68.4469
-19 | -1.5745 | 0.02124 | -0.0917 | -74.129
-18.5 | -1.5766 | 0.01949 | -0.0846 | -80.8928
-18 | -1.5497 | 0.01798 | -0.0817 | -86.1902
-17.5 | -1.5143 | 0.01675 | -0.0796 | -90.406
-17 | -1.4728 | 0.01581 | -0.0782 | -93.1562
-16.5 | -1.43 | 0.01483 | -0.0769 | -96.4262
-16 | -1.3839 | 0.01403 | -0.076 | -98.6386
-15.5 | -1.3361 | 0.0133 | -0.0752 | -100.4586
-15 | -1.2867 | 0.01265 | -0.0746 | -101.7154
-14.5 | -1.2363 | 0.01203 | -0.0741 | -102.7681
-14 | -1.1849 | 0.01146 | -0.0737 | -103.3944
-13.5 | -1.1327 | 0.01092 | -0.0735 | -103.7271
-13 | -1.0798 | 0.0104 | -0.0732 | -103.8269
-12.5 | -1.0262 | 0.00994 | -0.0731 | -103.2394
-12 | -0.9723 | 0.00944 | -0.073 | -102.9979
-11.5 | -0.9181 | 0.00895 | -0.0729 | -102.581
-11 | -0.8634 | 0.00847 | -0.0729 | -101.9362
-10.5 | -0.808 | 0.00808 | -0.073 | -100
-10 | -0.752 | 0.00776 | -0.0732 | -96.9072
-9.5 | -0.6956 | 0.00747 | -0.0734 | -93.1191
-9 | -0.639 | 0.00716 | -0.0736 | -89.2458
-8.5 | -0.5824 | 0.00685 | -0.0738 | -85.0219
-8 | -0.5253 | 0.00657 | -0.0741 | -79.9543
-7.5 | -0.4678 | 0.00636 | -0.0745 | -73.5535
-7 | -0.4104 | 0.00612 | -0.0748 | -67.0588
-6.5 | -0.3526 | 0.00591 | -0.0752 | -59.6616
-6 | -0.2948 | 0.00575 | -0.0757 | -51.2696
-5.5 | -0.2368 | 0.00558 | -0.0761 | -42.4373
-5 | -0.1786 | 0.00542 | -0.0766 | -32.952
-4.5 | -0.1203 | 0.00529 | -0.0771 | -22.741
-4 | -0.0621 | 0.00516 | -0.0776 | -12.0349
-3.5 | -0.0036 | 0.00504 | -0.0781 | -0.71429
-3 | 0.0548 | 0.00494 | -0.0787 | 11.0931
-2.5 | 0.1132 | 0.00487 | -0.0792 | 23.2444
-2 | 0.1716 | 0.00481 | -0.0798 | 35.6757
-1.5 | 0.2302 | 0.00473 | -0.0804 | 48.6681
-1 | 0.2887 | 0.00465 | -0.081 | 62.086
-0.5 | 0.3471 | 0.00462 | -0.0816 | 75.1299
0 | 0.4052 | 0.00461 | -0.0822 | 87.8959
0.5 | 0.4631 | 0.00461 | -0.0828 | 100.4555
1 | 0.5212 | 0.00457 | -0.0834 | 114.0481
1.5 | 0.5791 | 0.00454 | -0.084 | 127.5551
2 | 0.6366 | 0.00455 | -0.0846 | 139.9121
2.5 | 0.6939 | 0.00454 | -0.0852 | 152.8414
3 | 0.7498 | 0.00469 | -0.0856 | 159.8721
3.5 | 0.8038 | 0.00502 | -0.0857 | 160.1195
4 | 0.8575 | 0.00541 | -0.0858 | 158.5028
4.5 | 0.9113 | 0.00576 | -0.0858 | 158.2118
5 | 0.9649 | 0.0061 | -0.0858 | 158.1803
5.5 | 1.0166 | 0.0066 | -0.0855 | 154.0303
6.5 | 1.1213 | 0.00739 | -0.085 | 151.7321
7 | 1.1729 | 0.0078 | -0.0847 | 150.3718
7.5 | 1.2244 | 0.00815 | -0.0843 | 150.2331
8 | 1.2749 | 0.0085 | -0.0838 | 149.9882
8.5 | 1.3206 | 0.0088 | -0.0822 | 150.0682
9 | 1.372 | 0.00924 | -0.082 | 148.4848
9.5 | 1.42 | 0.00969 | -0.0812 | 146.5428
10 | 1.467 | 0.01014 | -0.0802 | 144.6746
10.5 | 1.5113 | 0.01066 | -0.0787 | 141.773
11 | 1.5535 | 0.01119 | -0.0769 | 138.8293
11.5 | 1.5833 | 0.01176 | -0.0727 | 134.6344
12 | 1.6091 | 0.01244 | -0.068 | 129.3489
12.5 | 1.6376 | 0.01322 | -0.0643 | 123.8729
13 | 1.6661 | 0.01413 | -0.0609 | 117.9122
13.5 | 1.6929 | 0.01523 | -0.0575 | 111.1556
14 | 1.7167 | 0.01658 | -0.0541 | 103.5404
14.5 | 1.7425 | 0.01795 | -0.0513 | 97.0752
15 | 1.7671 | 0.0195 | -0.0486 | 90.6205
15.5 | 1.7899 | 0.02126 | -0.046 | 84.191
16 | 1.8103 | 0.02328 | -0.0434 | 77.762
16.5 | 1.8274 | 0.02565 | -0.041 | 71.2437
17 | 1.8405 | 0.0285 | -0.0386 | 64.5789
17.5 | 1.8568 | 0.03129 | -0.0368 | 59.3416
18 | 1.8722 | 0.03431 | -0.0353 | 54.5672
18.5 | 1.8864 | 0.03761 | -0.0341 | 50.1569
19 | 1.8969 | 0.04142 | -0.0331 | 45.7967
19.5 | 1.9074 | 0.04542 | -0.0325 | 41.9947
20 | 1.9156 | 0.0498 | -0.0322 | 38.4659

## 139. Re 18M Mach 0.10 (1)
BIGFOIL.COM POLAR EXPORT
fx84w127
FX 84-W-127 |  |  |  | Cl Max: | 1.536 | at alpha= | 12.5 | deg
JavaFoil+Calcfoil stall+Eppler ext transition |  |  |  | L/D Max: | 150.297 | at alpha= | 7 | deg
Re: | 18000000 |  |  | Cd Min: | 0.00588 | at alpha= | -1 | deg
Mach: | 0.1 |  |  | Cl=0 at alpha= | -3.4583 | deg
|  |  |  | @ Cl=0.1, Cd= | 0.0060425
|  |  |  | @ Cl=0.4, Cd= | 0.0059282
|  |  |  | @ Cl=0.6, Cd= | 0.00606
alpha (deg) | Cl | Cd | Cm | Cl/Cd
-16 | -0.535 | 0.10752 | -0.035 | -4.972
-15.5 | -0.548 | 0.10142 | -0.036 | -5.401
-15 | -0.56 | 0.09476 | -0.037 | -5.909
-14.5 | -0.57 | 0.08869 | -0.038 | -6.427
-14 | -0.578 | 0.08294 | -0.039 | -6.97
-13.5 | -0.584 | 0.07638 | -0.04 | -7.653
-13 | -0.589 | 0.06934 | -0.042 | -8.496
-12.5 | -0.595 | 0.05919 | -0.045 | -10.05
-12 | -0.604 | 0.04552 | -0.05 | -13.269
-11.5 | -0.648 | 0.01758 | -0.06 | -36.863
-11 | -0.663 | 0.01042 | -0.063 | -63.634
-10.5 | -0.654 | 0.00899 | -0.065 | -72.748
-10 | -0.633 | 0.00842 | -0.066 | -75.137
-9.5 | -0.604 | 0.00709 | -0.066 | -85.267
-9 | -0.571 | 0.00732 | -0.067 | -78.02
-8.5 | -0.534 | 0.00704 | -0.067 | -75.79
-8 | -0.492 | 0.00674 | -0.068 | -72.955
-7.5 | -0.447 | 0.00663 | -0.068 | -67.459
-7 | -0.398 | 0.00651 | -0.069 | -61.213
-6.5 | -0.347 | 0.00631 | -0.069 | -54.892
-6 | -0.293 | 0.00621 | -0.07 | -47.158
-5.5 | -0.238 | 0.0065 | -0.07 | -36.537
-5 | -0.181 | 0.00638 | -0.071 | -28.333
-4.5 | -0.123 | 0.00625 | -0.071 | -19.674
-4 | -0.064 | 0.00616 | -0.072 | -10.424
-3.5 | -0.005 | 0.00606 | -0.072 | -0.789
-3 | 0.055 | 0.00605 | -0.073 | 9.119
-2.5 | 0.115 | 0.00604 | -0.073 | 19.116
-2 | 0.176 | 0.00599 | -0.074 | 29.343
-1.5 | 0.236 | 0.00595 | -0.075 | 39.748
-1 | 0.298 | 0.00588 | -0.075 | 50.619
-0.5 | 0.358 | 0.00588 | -0.076 | 60.919
0 | 0.419 | 0.00595 | -0.076 | 70.332
0.5 | 0.479 | 0.00599 | -0.077 | 79.989
1 | 0.539 | 0.00604 | -0.077 | 89.255
1.5 | 0.6 | 0.00606 | -0.078 | 99.036
2 | 0.657 | 0.00613 | -0.078 | 107.2
2.5 | 0.717 | 0.00618 | -0.079 | 116.048
3 | 0.777 | 0.00652 | -0.079 | 119.081
3.5 | 0.837 | 0.00673 | -0.08 | 124.324
4 | 0.896 | 0.0069 | -0.081 | 129.822
4.5 | 0.955 | 0.00753 | -0.081 | 126.777
5 | 1.013 | 0.00773 | -0.082 | 131.097
5.5 | 1.07 | 0.00823 | -0.082 | 130.043
6 | 1.126 | 0.00921 | -0.083 | 122.289
6.5 | 1.178 | 0.00833 | -0.083 | 141.468
7 | 1.229 | 0.00818 | -0.084 | 150.297
7.5 | 1.277 | 0.00977 | -0.084 | 130.627
8 | 1.321 | 0.01021 | -0.085 | 129.437
8.5 | 1.362 | 0.01067 | -0.085 | 127.662
9 | 1.4 | 0.01118 | -0.085 | 125.208
9.5 | 1.434 | 0.01174 | -0.086 | 122.133
10 | 1.463 | 0.01234 | -0.086 | 118.626
10.5 | 1.488 | 0.01302 | -0.086 | 114.335
11 | 1.508 | 0.01377 | -0.087 | 109.575
11.5 | 1.523 | 0.01454 | -0.087 | 104.768
12 | 1.533 | 0.0154 | -0.087 | 99.536
12.5 | 1.536 | 0.01634 | -0.088 | 93.996
13 | 1.527 | 0.01743 | -0.088 | 87.607
13.5 | 1.511 | 0.01849 | -0.088 | 81.738
14 | 1.49 | 0.01975 | -0.089 | 75.416
14.5 | 1.462 | 0.02112 | -0.089 | 69.251
15 | 1.429 | 0.02273 | -0.089 | 62.883
15.5 | 1.392 | 0.02447 | -0.089 | 56.885
16 | 1.35 | 0.02645 | -0.089 | 51.032
16.5 | 1.305 | 0.02864 | -0.089 | 45.547
17 | 1.255 | 0.03147 | -0.089 | 39.897
17.5 | 1.204 | 0.03507 | -0.089 | 34.316

## 140. Re 18M Mach 0.10 (2)
BIGFOIL.COM POLAR EXPORT
fx84w127
FX 84-W-127 |  |  |  | Cl Max: | 1.907 | at alpha= | 20 | deg
XFOIL ncrit=9 |  |  |  | L/D Max: | 160.896 | at alpha= | 3 | deg
Re: | 18000000 |  |  | Cd Min: | 0.05352 | at alpha= | 20 | deg
Mach: | 0.1 |  |  | Cl=0 at alpha= | -3.4686 | deg
|  |  |  | @ Cl=0.1, Cd= | 0.0048889
|  |  |  | @ Cl=0.4, Cd= | 0.0046113
|  |  |  | @ Cl=0.6, Cd= | 0.00455
alpha (deg) | Cl | Cd | Cm | Cl/Cd
-20 | -1.553 | 0.0325 | -0.0985 | -47.7846
-19.5 | -1.5369 | 0.0275 | -0.1031 | -55.8873
-19 | -1.5332 | 0.02408 | -0.1022 | -63.6711
-18.5 | -1.5454 | 0.02172 | -0.096 | -71.151
-18 | -1.5473 | 0.01992 | -0.0888 | -77.6757
-17.5 | -1.5187 | 0.0184 | -0.0857 | -82.538
-17 | -1.4806 | 0.01723 | -0.0836 | -85.9315
-16.5 | -1.4413 | 0.01595 | -0.0816 | -90.3636
-16 | -1.3973 | 0.01489 | -0.0801 | -93.8415
-15.5 | -1.3507 | 0.01394 | -0.0788 | -96.8938
-15 | -1.3014 | 0.01315 | -0.0779 | -98.9658
-14.5 | -1.2506 | 0.01245 | -0.0771 | -100.4498
-14 | -1.1986 | 0.01181 | -0.0764 | -101.4903
-13.5 | -1.1456 | 0.01122 | -0.0759 | -102.1034
-13 | -1.0919 | 0.01066 | -0.0754 | -102.4296
-12.5 | -1.0375 | 0.01016 | -0.0751 | -102.1161
-12 | -0.9825 | 0.00968 | -0.0749 | -101.4979
-11.5 | -0.9275 | 0.00916 | -0.0746 | -101.2555
-11 | -0.872 | 0.00866 | -0.0744 | -100.6928
-10.5 | -0.816 | 0.0082 | -0.0744 | -99.5122
-10 | -0.7594 | 0.00785 | -0.0744 | -96.7389
-9.5 | -0.7023 | 0.00753 | -0.0745 | -93.2669
-9 | -0.6449 | 0.00724 | -0.0746 | -89.0746
-8.5 | -0.5876 | 0.00692 | -0.0748 | -84.9133
-8 | -0.5299 | 0.00661 | -0.075 | -80.1664
-7.5 | -0.4719 | 0.00639 | -0.0753 | -73.8498
-7 | -0.4138 | 0.00616 | -0.0756 | -67.1753
-6.5 | -0.3556 | 0.00593 | -0.0759 | -59.9663
-6 | -0.2971 | 0.00577 | -0.0763 | -51.4905
-5.5 | -0.2388 | 0.00559 | -0.0767 | -42.7191
-5 | -0.18 | 0.00544 | -0.0771 | -33.0882
-4.5 | -0.1213 | 0.0053 | -0.0776 | -22.8868
-4 | -0.0626 | 0.00517 | -0.0781 | -12.1083
-3.5 | -0.0037 | 0.00505 | -0.0786 | -0.73267
-3 | 0.0552 | 0.00495 | -0.0791 | 11.1515
-2.5 | 0.1139 | 0.00487 | -0.0797 | 23.3881
-2 | 0.1727 | 0.00481 | -0.0802 | 35.9044
-1.5 | 0.2317 | 0.00474 | -0.0808 | 48.8819
-1 | 0.2906 | 0.00466 | -0.0815 | 62.3605
-0.5 | 0.3493 | 0.00462 | -0.0821 | 75.6061
0 | 0.4078 | 0.00461 | -0.0826 | 88.4599
0.5 | 0.466 | 0.00461 | -0.0832 | 101.0846
1 | 0.5244 | 0.00457 | -0.0838 | 114.7484
1.5 | 0.5827 | 0.00455 | -0.0845 | 128.0659
2 | 0.6406 | 0.00455 | -0.0851 | 140.7912
2.5 | 0.6984 | 0.00454 | -0.0857 | 153.8326
3 | 0.7546 | 0.00469 | -0.0861 | 160.8955
3.5 | 0.8089 | 0.00503 | -0.0862 | 160.8151
4 | 0.8629 | 0.00541 | -0.0862 | 159.5009
4.5 | 0.917 | 0.00577 | -0.0862 | 158.9255
5 | 0.9709 | 0.00612 | -0.0862 | 158.6438
5.5 | 1.0228 | 0.00662 | -0.0858 | 154.5015
6 | 1.0756 | 0.00703 | -0.0855 | 153.0014
7 | 1.1799 | 0.00785 | -0.0848 | 150.3057
7.5 | 1.2316 | 0.00821 | -0.0843 | 150.0122
8 | 1.2823 | 0.00857 | -0.0837 | 149.6266
8.5 | 1.3293 | 0.00887 | -0.0822 | 149.8647
9 | 1.3798 | 0.00932 | -0.0817 | 148.0472
9.5 | 1.4277 | 0.0098 | -0.0807 | 145.6837
10 | 1.4746 | 0.01025 | -0.0795 | 143.8634
10.5 | 1.5182 | 0.0108 | -0.0778 | 140.5741
11 | 1.5591 | 0.01133 | -0.0755 | 137.6081
11.5 | 1.5828 | 0.01196 | -0.07 | 132.3411
12 | 1.6107 | 0.0127 | -0.0658 | 126.8268
12.5 | 1.64 | 0.01355 | -0.0621 | 121.0332
13 | 1.6685 | 0.01455 | -0.0587 | 114.6735
13.5 | 1.6942 | 0.01579 | -0.0552 | 107.2958
14 | 1.7191 | 0.0172 | -0.0519 | 99.9477
14.5 | 1.7448 | 0.01868 | -0.049 | 93.4047
15 | 1.7694 | 0.02033 | -0.0463 | 87.0339
15.5 | 1.7909 | 0.02229 | -0.0436 | 80.3454
16 | 1.8094 | 0.02458 | -0.041 | 73.6127
16.5 | 1.8256 | 0.02717 | -0.0385 | 67.1918
17 | 1.8401 | 0.03011 | -0.0363 | 61.1126
17.5 | 1.8566 | 0.03306 | -0.0346 | 56.1585
18 | 1.8701 | 0.03645 | -0.0332 | 51.3059
18.5 | 1.8836 | 0.04001 | -0.0321 | 47.0782
19 | 1.8934 | 0.04411 | -0.0313 | 42.9245
19.5 | 1.9026 | 0.04847 | -0.0308 | 39.2531
20 | 1.907 | 0.05352 | -0.0307 | 35.6315

## 141. Re 18M Mach 0.25 (1)
BIGFOIL.COM POLAR EXPORT
fx84w127
FX 84-W-127 |  |  |  | Cl Max: | 1.492 | at alpha= | 11 | deg
JavaFoil+Calcfoil stall+Eppler ext transition |  |  |  | L/D Max: | 139.671 | at alpha= | 6 | deg
Re: | 18000000 |  |  | Cd Min: | 0.00591 | at alpha= | -0.5 | deg
Mach: | 0.25 |  |  | Cl=0 at alpha= | -3.4597 | deg
|  |  |  | @ Cl=0.1, Cd= | 0.00609
|  |  |  | @ Cl=0.4, Cd= | 0.0059461
|  |  |  | @ Cl=0.6, Cd= | 0.0061445
alpha (deg) | Cl | Cd | Cm | Cl/Cd
-15 | -0.31 | 0.108 | -0.034 | -2.872
-14.5 | -0.351 | 0.10169 | -0.034 | -3.452
-14 | -0.388 | 0.09606 | -0.034 | -4.035
-13.5 | -0.42 | 0.09051 | -0.035 | -4.636
-13 | -0.447 | 0.08442 | -0.036 | -5.296
-12.5 | -0.47 | 0.07792 | -0.037 | -6.032
-12 | -0.489 | 0.07043 | -0.04 | -6.938
-11.5 | -0.502 | 0.06311 | -0.042 | -7.957
-11 | -0.511 | 0.05494 | -0.046 | -9.31
-10.5 | -0.535 | 0.03415 | -0.055 | -15.653
-10 | -0.588 | 0.0103 | -0.066 | -57.086
-9.5 | -0.582 | 0.00868 | -0.068 | -67.06
-9 | -0.56 | 0.00693 | -0.069 | -80.733
-8.5 | -0.529 | 0.00716 | -0.069 | -73.903
-8 | -0.492 | 0.00701 | -0.07 | -70.207
-7.5 | -0.45 | 0.00677 | -0.07 | -66.534
-7 | -0.404 | 0.00667 | -0.071 | -60.53
-6.5 | -0.352 | 0.00648 | -0.071 | -54.403
-6 | -0.299 | 0.00636 | -0.072 | -46.968
-5.5 | -0.243 | 0.00664 | -0.072 | -36.58
-5 | -0.185 | 0.00647 | -0.073 | -28.593
-4.5 | -0.126 | 0.00633 | -0.073 | -19.895
-4 | -0.066 | 0.00623 | -0.074 | -10.572
-3.5 | -0.005 | 0.00615 | -0.074 | -0.797
-3 | 0.057 | 0.00609 | -0.075 | 9.296
-2.5 | 0.119 | 0.00609 | -0.075 | 19.471
-2 | 0.181 | 0.00604 | -0.076 | 29.92
-1.5 | 0.243 | 0.006 | -0.077 | 40.471
-1 | 0.306 | 0.00594 | -0.077 | 51.523
-0.5 | 0.368 | 0.00591 | -0.078 | 62.266
0 | 0.43 | 0.00598 | -0.078 | 71.988
0.5 | 0.492 | 0.00605 | -0.079 | 81.411
1 | 0.554 | 0.0061 | -0.079 | 90.937
1.5 | 0.616 | 0.00616 | -0.08 | 100.08
2 | 0.675 | 0.00621 | -0.081 | 108.685
2.5 | 0.737 | 0.00631 | -0.081 | 116.684
3 | 0.798 | 0.00666 | -0.082 | 119.889
3.5 | 0.859 | 0.0069 | -0.082 | 124.45
4 | 0.92 | 0.00707 | -0.083 | 130.203
4.5 | 0.981 | 0.00773 | -0.083 | 126.942
5 | 1.04 | 0.00802 | -0.084 | 129.628
5.5 | 1.098 | 0.0081 | -0.085 | 135.515
6 | 1.153 | 0.00825 | -0.085 | 139.671
6.5 | 1.205 | 0.00938 | -0.085 | 128.526
7 | 1.256 | 0.00983 | -0.086 | 127.778
7.5 | 1.303 | 0.01028 | -0.086 | 126.73
8 | 1.346 | 0.01078 | -0.087 | 124.854
8.5 | 1.385 | 0.01132 | -0.087 | 122.347
9 | 1.418 | 0.01192 | -0.087 | 119.01
9.5 | 1.447 | 0.01259 | -0.088 | 114.931
10 | 1.469 | 0.01335 | -0.088 | 110.049
10.5 | 1.484 | 0.01416 | -0.088 | 104.821
11 | 1.492 | 0.01507 | -0.089 | 99.024
11.5 | 1.492 | 0.01607 | -0.089 | 92.839
12 | 1.484 | 0.01716 | -0.089 | 86.473
12.5 | 1.463 | 0.01839 | -0.09 | 79.563
13 | 1.425 | 0.01974 | -0.09 | 72.219
13.5 | 1.376 | 0.02142 | -0.09 | 64.23
14 | 1.316 | 0.02308 | -0.09 | 57
14.5 | 1.245 | 0.02528 | -0.09 | 49.244
15 | 1.164 | 0.02817 | -0.09 | 41.307
15.5 | 1.071 | 0.03279 | -0.09 | 32.661
16 | 0.972 | 0.0384 | -0.089 | 25.308

## 142. Re 18M Mach 0.25 (2)
BIGFOIL.COM POLAR EXPORT
fx84w127
FX 84-W-127 |  |  |  | Cl Max: | 1.8596 | at alpha= | 19 | deg
XFOIL ncrit=9 |  |  |  | L/D Max: | 167.661 | at alpha= | 3 | deg
Re: | 18000000 |  |  | Cd Min: | 0.20012 | at alpha= | -20 | deg
Mach: | 0.25 |  |  | Cl=0 at alpha= | -3.464 | deg
|  |  |  | @ Cl=0.1, Cd= | 0.0049234
|  |  |  | @ Cl=0.4, Cd= | 0.0046209
|  |  |  | @ Cl=0.6, Cd= | 0.0045705
alpha (deg) | Cl | Cd | Cm | Cl/Cd
-20 | -0.6401 | 0.20012 | 0.0074 | -3.1986
-19.5 | -0.6255 | 0.1932 | 0.0029 | -3.2376
-18.5 | -0.6382 | 0.16641 | -0.0141 | -3.8351
-18 | -0.6721 | 0.14854 | -0.0253 | -4.5247
-17.5 | -0.7021 | 0.1327 | -0.0359 | -5.2909
-17 | -1.255 | 0.04056 | -0.1121 | -30.9418
-16.5 | -1.3082 | 0.03031 | -0.1182 | -43.1607
-16 | -1.3409 | 0.02522 | -0.1151 | -53.1681
-15.5 | -1.3665 | 0.02216 | -0.1063 | -61.6652
-15 | -1.3468 | 0.01941 | -0.1015 | -69.3869
-14.5 | -1.3111 | 0.01717 | -0.0977 | -76.3599
-14 | -1.2655 | 0.01541 | -0.0945 | -82.122
-13.5 | -1.2142 | 0.01397 | -0.0919 | -86.9148
-13 | -1.1592 | 0.0128 | -0.0897 | -90.5625
-12.5 | -1.1018 | 0.01185 | -0.0879 | -92.9789
-12 | -1.0427 | 0.01103 | -0.0863 | -94.5331
-11.5 | -0.9829 | 0.01033 | -0.0849 | -95.15
-11 | -0.9224 | 0.00971 | -0.0837 | -94.9949
-10.5 | -0.862 | 0.0091 | -0.0827 | -94.7253
-10 | -0.8014 | 0.00852 | -0.0818 | -94.061
-9.5 | -0.7405 | 0.00802 | -0.0811 | -92.3317
-9 | -0.6792 | 0.00761 | -0.0806 | -89.251
-8.5 | -0.6176 | 0.00728 | -0.0802 | -84.8352
-8 | -0.5562 | 0.00693 | -0.0799 | -80.2597
-7.5 | -0.4949 | 0.00659 | -0.0797 | -75.0986
-7 | -0.4335 | 0.00635 | -0.0797 | -68.2677
-6.5 | -0.372 | 0.0061 | -0.0797 | -60.9836
-6 | -0.3107 | 0.00587 | -0.0798 | -52.9302
-5.5 | -0.2494 | 0.00569 | -0.0799 | -43.8313
-5 | -0.1881 | 0.00552 | -0.0802 | -34.0761
-4.5 | -0.1268 | 0.00535 | -0.0805 | -23.7009
-4 | -0.0656 | 0.00522 | -0.0809 | -12.567
-3.5 | -0.0044 | 0.0051 | -0.0813 | -0.86275
-3 | 0.0568 | 0.00498 | -0.0818 | 11.4056
-2.5 | 0.1179 | 0.0049 | -0.0823 | 24.0612
-2 | 0.1787 | 0.00484 | -0.0828 | 36.9215
-1.5 | 0.2397 | 0.00476 | -0.0834 | 50.3571
-1 | 0.3007 | 0.00469 | -0.084 | 64.1151
-0.5 | 0.3615 | 0.00464 | -0.0846 | 77.9095
0 | 0.4221 | 0.00461 | -0.0852 | 91.5618
0.5 | 0.4823 | 0.00462 | -0.0858 | 104.3939
1 | 0.5426 | 0.00458 | -0.0864 | 118.4716
1.5 | 0.603 | 0.00457 | -0.087 | 131.9475
2 | 0.6629 | 0.00456 | -0.0876 | 145.3728
2.5 | 0.7227 | 0.00455 | -0.0882 | 158.8352
3 | 0.7813 | 0.00466 | -0.0886 | 167.6609
4 | 0.8932 | 0.00541 | -0.0885 | 165.1017
4.5 | 0.9485 | 0.00584 | -0.0883 | 162.4144
5 | 1.0038 | 0.00623 | -0.088 | 161.1236
5.5 | 1.0569 | 0.00678 | -0.0873 | 155.885
6 | 1.1106 | 0.00726 | -0.0867 | 152.9752
6.5 | 1.1641 | 0.00772 | -0.0859 | 150.7902
7 | 1.2177 | 0.00813 | -0.0851 | 149.7786
7.5 | 1.2701 | 0.00855 | -0.0841 | 148.5497
8 | 1.3212 | 0.00895 | -0.0827 | 147.6201
8.5 | 1.3703 | 0.00933 | -0.081 | 146.8703
9 | 1.4201 | 0.00981 | -0.0794 | 144.7604
9.5 | 1.4666 | 0.01036 | -0.0772 | 141.5637
10 | 1.505 | 0.01094 | -0.0735 | 137.5686
10.5 | 1.5331 | 0.01158 | -0.068 | 132.3921
11 | 1.5641 | 0.01239 | -0.0635 | 126.2389
11.5 | 1.593 | 0.01344 | -0.059 | 118.5268
12 | 1.625 | 0.01452 | -0.0553 | 111.9146
12.5 | 1.6519 | 0.01595 | -0.0512 | 103.5674
13 | 1.679 | 0.01754 | -0.0475 | 95.7241
13.5 | 1.7067 | 0.01924 | -0.0442 | 88.7058
14 | 1.7303 | 0.02131 | -0.0408 | 81.1966
14.5 | 1.7547 | 0.02348 | -0.0378 | 74.7317
15 | 1.7722 | 0.02628 | -0.0347 | 67.4353
15.5 | 1.7909 | 0.0292 | -0.032 | 61.3322
16 | 1.8071 | 0.03256 | -0.0297 | 55.5006
16.5 | 1.8239 | 0.03606 | -0.0277 | 50.5796
17 | 1.8359 | 0.04022 | -0.0261 | 45.6464
17.5 | 1.8464 | 0.04475 | -0.0249 | 41.2603
18 | 1.8505 | 0.05017 | -0.0241 | 36.8846
18.5 | 1.8554 | 0.05581 | -0.0239 | 33.2449
19 | 1.8596 | 0.06176 | -0.0241 | 30.1101
19.5 | 1.856 | 0.06892 | -0.0251 | 26.9298
20 | 1.8469 | 0.07708 | -0.0269 | 23.9608

## 143. Re 18M Mach 0.50 (1)
BIGFOIL.COM POLAR EXPORT
fx84w127
FX 84-W-127 |  |  |  | Cl Max: | 1.407 | at alpha= | 8 | deg
JavaFoil+Calcfoil stall+Eppler ext transition |  |  |  | L/D Max: | 145.103 | at alpha= | 4 | deg
Re: | 18000000 |  |  | Cd Min: | 0.00583 | at alpha= | -0.5 | deg
Mach: | 0.5 |  |  | Cl=0 at alpha= | -3.4632 | deg
|  |  |  | @ Cl=0.1, Cd= | 0.0060232
|  |  |  | @ Cl=0.4, Cd= | 0.0058351
|  |  |  | @ Cl=0.6, Cd= | 0.0060471
alpha (deg) | Cl | Cd | Cm | Cl/Cd
-20 | -0.888 | 0.17879 | -0.04 | -4.964
-19.5 | -0.861 | 0.17261 | -0.04 | -4.988
-19 | -0.834 | 0.16899 | -0.04 | -4.936
-18.5 | -0.808 | 0.16325 | -0.039 | -4.947
-18 | -0.782 | 0.16137 | -0.04 | -4.843
-17.5 | -0.756 | 0.14611 | -0.04 | -5.173
-17 | -0.729 | 0.13857 | -0.04 | -5.264
-16.5 | -0.703 | 0.12665 | -0.04 | -5.552
-16 | -0.676 | 0.1212 | -0.04 | -5.58
-15.5 | -0.65 | 0.11209 | -0.04 | -5.801
-15 | -0.624 | 0.10498 | -0.041 | -5.944
-14.5 | -0.596 | 0.11301 | -0.039 | -5.274
-14 | -0.571 | 0.09452 | -0.041 | -6.041
-13.5 | -0.546 | 0.0861 | -0.042 | -6.337
-13 | -0.522 | 0.07725 | -0.045 | -6.754
-12.5 | -0.498 | 0.06876 | -0.048 | -7.247
-12 | -0.463 | 0.08256 | -0.039 | -5.603
-11.5 | -0.437 | 0.07362 | -0.041 | -5.936
-11 | -0.413 | 0.06479 | -0.045 | -6.373
-10.5 | -0.39 | 0.0559 | -0.05 | -6.976
-10 | -0.375 | 0.04038 | -0.058 | -9.277
-9.5 | -0.328 | 0.06192 | -0.04 | -5.303
-9 | -0.304 | 0.05367 | -0.045 | -5.656
-8.5 | -0.285 | 0.03988 | -0.056 | -7.141
-8 | -0.247 | 0.05284 | -0.04 | -4.677
-7.5 | -0.222 | 0.04541 | -0.046 | -4.89
-7 | -0.28 | 0.03147 | -0.059 | -8.891
-6.5 | -0.342 | 0.00682 | -0.08 | -50.208
-6 | -0.308 | 0.00674 | -0.08 | -45.698
-5.5 | -0.258 | 0.00648 | -0.081 | -39.88
-5 | -0.201 | 0.00619 | -0.081 | -32.416
-4.5 | -0.138 | 0.00602 | -0.082 | -22.953
-4 | -0.073 | 0.00586 | -0.083 | -12.424
-3.5 | -0.005 | 0.00616 | -0.083 | -0.884
-3 | 0.063 | 0.00605 | -0.084 | 10.429
-2.5 | 0.132 | 0.006 | -0.084 | 22.04
-2 | 0.202 | 0.00599 | -0.085 | 33.68
-1.5 | 0.271 | 0.0059 | -0.086 | 45.996
-1 | 0.342 | 0.00586 | -0.086 | 58.428
-0.5 | 0.412 | 0.00583 | -0.087 | 70.552
0 | 0.481 | 0.0059 | -0.087 | 81.477
0.5 | 0.55 | 0.00599 | -0.088 | 91.817
1 | 0.62 | 0.00607 | -0.089 | 102.06
1.5 | 0.689 | 0.00619 | -0.089 | 111.307
2 | 0.753 | 0.00628 | -0.09 | 119.961
2.5 | 0.822 | 0.0064 | -0.091 | 128.436
3 | 0.89 | 0.00686 | -0.091 | 129.741
3.5 | 0.957 | 0.0067 | -0.092 | 142.841
4 | 1.024 | 0.00706 | -0.092 | 145.103
4.5 | 1.089 | 0.00819 | -0.093 | 132.969
5 | 1.152 | 0.00895 | -0.093 | 128.618
5.5 | 1.21 | 0.01006 | -0.094 | 120.291
6 | 1.264 | 0.01091 | -0.094 | 115.866
6.5 | 1.315 | 0.01164 | -0.094 | 112.969
7 | 1.361 | 0.0124 | -0.095 | 109.79
7.5 | 1.393 | 0.01328 | -0.095 | 104.929
8 | 1.407 | 0.0143 | -0.096 | 98.383
8.5 | 1.391 | 0.01551 | -0.096 | 89.659
9 | 1.305 | 0.01721 | -0.096 | 75.83
9.5 | 0.856 | 0.01953 | -0.096 | 43.819
10 | 0.887 | 0.02033 | -0.097 | 43.63
10.5 | 0.915 | 0.023 | -0.097 | 39.769
11 | 0.948 | 0.02264 | -0.097 | 41.88
11.5 | 0.975 | 0.02548 | -0.097 | 38.268
12 | 0.994 | 0.03121 | -0.096 | 31.847
12.5 | 1.035 | 0.02837 | -0.098 | 36.472
13 | 1.057 | 0.0332 | -0.097 | 31.823

## 144. Re 18M Mach 0.50 (2)
BIGFOIL.COM POLAR EXPORT
fx84w127
FX 84-W-127 |  |  |  | Cl Max: | 1.6326 | at alpha= | 11.5 | deg
XFOIL ncrit=9 |  |  |  | L/D Max: | 198.75 | at alpha= | 3.5 | deg
Re: | 18000000 |  |  | Cd Min: | 0.02816 | at alpha= | 11.5 | deg
Mach: | 0.5 |  |  | Cl=0 at alpha= | -99 | deg
|  |  |  | @ Cl=0.1, Cd= | 0.00472
|  |  |  | @ Cl=0.4, Cd= | 0.00472
|  |  |  | @ Cl=0.6, Cd= | 0.00469
alpha (deg) | Cl | Cd | Cm | Cl/Cd
0 | 0.4866 | 0.00472 | -0.0964 | 103.0932
0.5 | 0.5563 | 0.00469 | -0.097 | 118.6141
1 | 0.6256 | 0.00469 | -0.0976 | 133.3902
1.5 | 0.6947 | 0.00469 | -0.0982 | 148.1237
2.5 | 0.8332 | 0.00469 | -0.0992 | 177.6546
3 | 0.9024 | 0.0047 | -0.0996 | 192
3.5 | 0.9699 | 0.00488 | -0.0995 | 198.75
4 | 1.0304 | 0.00551 | -0.0982 | 187.0054
4.5 | 1.089 | 0.0062 | -0.0964 | 175.6452
5 | 1.1478 | 0.00681 | -0.0943 | 168.5463
5.5 | 1.2008 | 0.00761 | -0.0911 | 157.7924
6.5 | 1.3002 | 0.00905 | -0.0829 | 143.6685
7 | 1.3285 | 0.00974 | -0.0747 | 136.3963
7.5 | 1.3653 | 0.0105 | -0.0684 | 130.0286
8 | 1.4056 | 0.01159 | -0.063 | 121.277
8.5 | 1.4454 | 0.01291 | -0.0578 | 111.9597
9 | 1.4848 | 0.01445 | -0.0527 | 102.7543
9.5 | 1.5252 | 0.01616 | -0.0479 | 94.3812
10 | 1.5616 | 0.01823 | -0.0429 | 85.661
10.5 | 1.5967 | 0.02062 | -0.038 | 77.4345
11 | 1.6242 | 0.02365 | -0.0328 | 68.6765
11.5 | 1.6326 | 0.02816 | -0.0271 | 57.9759

## 145. Re 20M Mach 0.00 (1)
BIGFOIL.COM POLAR EXPORT
fx84w127
FX 84-W-127 |  |  |  | Cl Max: | 1.545 | at alpha= | 12.5 | deg
JavaFoil+Calcfoil stall+Eppler ext transition |  |  |  | L/D Max: | 152.423 | at alpha= | 7.5 | deg
Re: | 20000000 |  |  | Cd Min: | 0.00584 | at alpha= | -1 | deg
Mach: | 0 |  |  | Cl=0 at alpha= | -3.4583 | deg
|  |  |  | @ Cl=0.1, Cd= | 0.006
|  |  |  | @ Cl=0.4, Cd= | 0.0059133
|  |  |  | @ Cl=0.6, Cd= | 0.0061016
alpha (deg) | Cl | Cd | Cm | Cl/Cd
-16.5 | -0.557 | 0.11075 | -0.035 | -5.029
-16 | -0.569 | 0.10386 | -0.036 | -5.478
-15.5 | -0.579 | 0.09789 | -0.037 | -5.917
-15 | -0.589 | 0.09091 | -0.038 | -6.477
-14.5 | -0.596 | 0.08524 | -0.039 | -6.992
-14 | -0.603 | 0.07795 | -0.041 | -7.731
-13.5 | -0.606 | 0.07237 | -0.042 | -8.371
-13 | -0.61 | 0.06341 | -0.044 | -9.625
-12.5 | -0.615 | 0.0533 | -0.047 | -11.53
-12 | -0.643 | 0.02857 | -0.055 | -22.52
-11.5 | -0.677 | 0.01242 | -0.062 | -54.485
-11 | -0.677 | 0.0095 | -0.064 | -71.197
-10.5 | -0.661 | 0.00863 | -0.065 | -76.594
-10 | -0.636 | 0.00723 | -0.065 | -88.069
-9.5 | -0.607 | 0.0069 | -0.066 | -87.943
-9 | -0.572 | 0.0071 | -0.066 | -80.597
-8.5 | -0.534 | 0.00684 | -0.067 | -78.048
-8 | -0.492 | 0.00669 | -0.067 | -73.456
-7.5 | -0.446 | 0.00654 | -0.068 | -68.173
-7 | -0.397 | 0.00634 | -0.068 | -62.626
-6.5 | -0.345 | 0.00623 | -0.069 | -55.411
-6 | -0.292 | 0.00615 | -0.069 | -47.469
-5.5 | -0.237 | 0.00645 | -0.07 | -36.696
-5 | -0.18 | 0.00631 | -0.071 | -28.543
-4.5 | -0.122 | 0.00621 | -0.071 | -19.713
-4 | -0.064 | 0.0061 | -0.072 | -10.488
-3.5 | -0.005 | 0.00606 | -0.072 | -0.785
-3 | 0.055 | 0.00603 | -0.073 | 9.112
-2.5 | 0.115 | 0.00599 | -0.073 | 19.181
-2 | 0.175 | 0.00592 | -0.074 | 29.566
-1.5 | 0.235 | 0.0059 | -0.074 | 39.85
-1 | 0.296 | 0.00584 | -0.075 | 50.754
-0.5 | 0.356 | 0.00587 | -0.075 | 60.702
0 | 0.417 | 0.00593 | -0.076 | 70.291
0.5 | 0.477 | 0.00598 | -0.076 | 79.733
1 | 0.537 | 0.00602 | -0.077 | 89.125
1.5 | 0.597 | 0.0061 | -0.077 | 97.898
2 | 0.654 | 0.00613 | -0.078 | 106.69
2.5 | 0.714 | 0.00637 | -0.079 | 112.018
3 | 0.773 | 0.00652 | -0.079 | 118.473
3.5 | 0.832 | 0.00674 | -0.08 | 123.468
4 | 0.892 | 0.00688 | -0.08 | 129.651
4.5 | 0.95 | 0.00755 | -0.081 | 125.933
5 | 1.008 | 0.00769 | -0.081 | 131.132
5.5 | 1.065 | 0.0082 | -0.082 | 129.851
6 | 1.121 | 0.00897 | -0.082 | 124.897
6.5 | 1.175 | 0.00935 | -0.083 | 125.628
7 | 1.225 | 0.00854 | -0.083 | 143.371
7.5 | 1.273 | 0.00835 | -0.084 | 152.423
8 | 1.317 | 0.00996 | -0.084 | 132.254
8.5 | 1.359 | 0.01039 | -0.085 | 130.775
9 | 1.397 | 0.01087 | -0.085 | 128.506
9.5 | 1.432 | 0.01139 | -0.085 | 125.709
10 | 1.462 | 0.01197 | -0.086 | 122.212
10.5 | 1.489 | 0.0126 | -0.086 | 118.126
11 | 1.511 | 0.01329 | -0.086 | 113.646
11.5 | 1.527 | 0.01405 | -0.087 | 108.702
12 | 1.54 | 0.01483 | -0.087 | 103.841
12.5 | 1.545 | 0.01573 | -0.088 | 98.242
13 | 1.54 | 0.01671 | -0.088 | 92.164
13.5 | 1.528 | 0.01773 | -0.088 | 86.224
14 | 1.511 | 0.01887 | -0.088 | 80.113
14.5 | 1.489 | 0.0202 | -0.089 | 73.709
15 | 1.461 | 0.02158 | -0.089 | 67.704
15.5 | 1.429 | 0.02315 | -0.089 | 61.742
16 | 1.393 | 0.02492 | -0.089 | 55.915
16.5 | 1.354 | 0.0269 | -0.089 | 50.325
17 | 1.311 | 0.02943 | -0.089 | 44.543
17.5 | 1.266 | 0.03217 | -0.089 | 39.345

## 146. Re 20M Mach 0.00 (2)
BIGFOIL.COM POLAR EXPORT
fx84w127
FX 84-W-127 |  |  |  | Cl Max: | 1.9264 | at alpha= | 20 | deg
XFOIL ncrit=9 |  |  |  | L/D Max: | 157.712 | at alpha= | 5 | deg
Re: | 20000000 |  |  | Cd Min: | 0.04859 | at alpha= | 20 | deg
Mach: | 0 |  |  | Cl=0 at alpha= | -3.4675 | deg
|  |  |  | @ Cl=0.1, Cd= | 0.0048379
|  |  |  | @ Cl=0.4, Cd= | 0.0045909
|  |  |  | @ Cl=0.6, Cd= | 0.0045573
alpha (deg) | Cl | Cd | Cm | Cl/Cd
-19.5 | -1.5941 | 0.02199 | -0.0957 | -72.492
-19 | -1.5978 | 0.02052 | -0.0889 | -77.8655
-18.5 | -1.5818 | 0.01922 | -0.0841 | -82.2997
-18 | -1.5546 | 0.01767 | -0.0812 | -87.9796
-17.5 | -1.5181 | 0.01648 | -0.0792 | -92.1177
-17 | -1.4761 | 0.01555 | -0.0779 | -94.926
-16.5 | -1.4335 | 0.01452 | -0.0766 | -98.7259
-16 | -1.3873 | 0.01371 | -0.0756 | -101.1889
-15.5 | -1.3392 | 0.01299 | -0.0749 | -103.0947
-15 | -1.2895 | 0.01236 | -0.0743 | -104.3285
-14.5 | -1.2388 | 0.01175 | -0.0739 | -105.4298
-14 | -1.1872 | 0.01119 | -0.0735 | -106.0947
-13.5 | -1.1347 | 0.01068 | -0.0732 | -106.2453
-13 | -1.0816 | 0.01017 | -0.073 | -106.352
-12.5 | -1.0278 | 0.00972 | -0.0729 | -105.7407
-12 | -0.9735 | 0.0093 | -0.0729 | -104.6774
-11.5 | -0.9191 | 0.00881 | -0.0728 | -104.3246
-11 | -0.8643 | 0.00836 | -0.0728 | -103.3852
-10.5 | -0.809 | 0.00795 | -0.0729 | -101.761
-10 | -0.7529 | 0.00762 | -0.0731 | -98.8058
-9.5 | -0.6964 | 0.00734 | -0.0733 | -94.8774
-9 | -0.6397 | 0.00706 | -0.0735 | -90.6091
-8.5 | -0.5829 | 0.00675 | -0.0738 | -86.3556
-8 | -0.5259 | 0.00648 | -0.0741 | -81.1574
-7.5 | -0.4683 | 0.00626 | -0.0744 | -74.8083
-7 | -0.4107 | 0.00604 | -0.0748 | -67.9967
-6.5 | -0.3531 | 0.00584 | -0.0752 | -60.4623
-6 | -0.2951 | 0.00568 | -0.0756 | -51.9542
-5.5 | -0.2371 | 0.00549 | -0.0761 | -43.1876
-5 | -0.1789 | 0.00537 | -0.0766 | -33.3147
-4.5 | -0.1206 | 0.00522 | -0.0771 | -23.1034
-4 | -0.0622 | 0.00509 | -0.0776 | -12.22
-3.5 | -0.0038 | 0.00499 | -0.0781 | -0.76152
-3 | 0.0546 | 0.0049 | -0.0787 | 11.1429
-2.5 | 0.1131 | 0.00482 | -0.0792 | 23.4647
-2 | 0.1717 | 0.00475 | -0.0798 | 36.1474
-1.5 | 0.2301 | 0.00469 | -0.0804 | 49.0618
-1 | 0.2886 | 0.00463 | -0.081 | 62.3326
-0.5 | 0.3469 | 0.0046 | -0.0816 | 75.413
0 | 0.405 | 0.00459 | -0.0822 | 88.2353
0.5 | 0.4631 | 0.00459 | -0.0828 | 100.8932
1 | 0.5212 | 0.00456 | -0.0834 | 114.2982
1.5 | 0.5791 | 0.00455 | -0.084 | 127.2747
2 | 0.6366 | 0.00457 | -0.0846 | 139.2998
2.5 | 0.6937 | 0.00461 | -0.0851 | 150.4772
3.5 | 0.8035 | 0.00511 | -0.0857 | 157.2407
4 | 0.8572 | 0.00549 | -0.0857 | 156.1384
4.5 | 0.9114 | 0.0058 | -0.0858 | 157.1379
5 | 0.9652 | 0.00612 | -0.0859 | 157.7124
5.5 | 1.0172 | 0.00658 | -0.0856 | 154.5897
6 | 1.0698 | 0.00698 | -0.0854 | 153.2665
6.5 | 1.1224 | 0.00734 | -0.0852 | 152.9155
7 | 1.1747 | 0.0077 | -0.085 | 152.5584
7.5 | 1.2262 | 0.00806 | -0.0846 | 152.134
8 | 1.2774 | 0.00841 | -0.0842 | 151.8906
8.5 | 1.3269 | 0.00873 | -0.0835 | 151.9931
9 | 1.3748 | 0.00908 | -0.0825 | 151.4097
9.5 | 1.423 | 0.00954 | -0.0817 | 149.1614
10 | 1.4705 | 0.00997 | -0.0807 | 147.4925
10.5 | 1.5151 | 0.01049 | -0.0793 | 144.4328
11 | 1.5583 | 0.01099 | -0.0777 | 141.7925
11.5 | 1.5917 | 0.01157 | -0.0742 | 137.5713
12 | 1.6168 | 0.01219 | -0.0693 | 132.6333
12.5 | 1.6455 | 0.01292 | -0.0655 | 127.3607
13 | 1.6734 | 0.01381 | -0.0619 | 121.1731
13.5 | 1.6991 | 0.01492 | -0.0583 | 113.8807
14 | 1.7251 | 0.01614 | -0.0551 | 106.8835
14.5 | 1.7508 | 0.01747 | -0.0522 | 100.2175
15 | 1.7759 | 0.01895 | -0.0494 | 93.715
15.5 | 1.799 | 0.02065 | -0.0468 | 87.1186
16 | 1.8174 | 0.02276 | -0.044 | 79.8506
16.5 | 1.8362 | 0.02498 | -0.0416 | 73.5068
17 | 1.8502 | 0.0277 | -0.0391 | 66.7942
17.5 | 1.8682 | 0.0303 | -0.0374 | 61.6568
18 | 1.8833 | 0.03329 | -0.0358 | 56.5725
18.5 | 1.8966 | 0.03662 | -0.0344 | 51.7914
19 | 1.9096 | 0.04011 | -0.0334 | 47.6091
19.5 | 1.9197 | 0.04409 | -0.0327 | 43.5405
20 | 1.9264 | 0.04859 | -0.0323 | 39.646

## 147. Re 20M Mach 0.10 (1)
BIGFOIL.COM POLAR EXPORT
fx84w127
FX 84-W-127 |  |  |  | Cl Max: | 1.537 | at alpha= | 12.5 | deg
JavaFoil+Calcfoil stall+Eppler ext transition |  |  |  | L/D Max: | 142.702 | at alpha= | 7 | deg
Re: | 20000000 |  |  | Cd Min: | 0.00582 | at alpha= | -1 | deg
Mach: | 0.1 |  |  | Cl=0 at alpha= | -3.4583 | deg
|  |  |  | @ Cl=0.1, Cd= | 0.0060125
|  |  |  | @ Cl=0.4, Cd= | 0.0059244
|  |  |  | @ Cl=0.6, Cd= | 0.00609
alpha (deg) | Cl | Cd | Cm | Cl/Cd
-16 | -0.535 | 0.10719 | -0.035 | -4.989
-15.5 | -0.548 | 0.10048 | -0.036 | -5.456
-15 | -0.56 | 0.09438 | -0.037 | -5.935
-14.5 | -0.571 | 0.08777 | -0.038 | -6.501
-14 | -0.579 | 0.08197 | -0.039 | -7.06
-13.5 | -0.585 | 0.07585 | -0.04 | -7.711
-13 | -0.59 | 0.06801 | -0.043 | -8.681
-12.5 | -0.596 | 0.05831 | -0.046 | -10.218
-12 | -0.61 | 0.0413 | -0.051 | -14.777
-11.5 | -0.651 | 0.01661 | -0.06 | -39.199
-11 | -0.665 | 0.01013 | -0.064 | -65.595
-10.5 | -0.655 | 0.00881 | -0.065 | -74.322
-10 | -0.633 | 0.0073 | -0.066 | -86.653
-9.5 | -0.604 | 0.007 | -0.066 | -86.403
-9 | -0.571 | 0.00718 | -0.067 | -79.522
-8.5 | -0.534 | 0.0069 | -0.067 | -77.353
-8 | -0.492 | 0.00676 | -0.068 | -72.806
-7.5 | -0.447 | 0.00654 | -0.068 | -68.37
-7 | -0.398 | 0.00642 | -0.069 | -62.094
-6.5 | -0.347 | 0.0063 | -0.069 | -54.986
-6 | -0.293 | 0.00613 | -0.07 | -47.813
-5.5 | -0.238 | 0.00642 | -0.07 | -36.977
-5 | -0.181 | 0.00633 | -0.071 | -28.585
-4.5 | -0.123 | 0.00621 | -0.071 | -19.787
-4 | -0.064 | 0.00611 | -0.072 | -10.514
-3.5 | -0.005 | 0.0061 | -0.072 | -0.784
-3 | 0.055 | 0.00605 | -0.073 | 9.115
-2.5 | 0.115 | 0.006 | -0.073 | 19.222
-2 | 0.176 | 0.00596 | -0.074 | 29.5
-1.5 | 0.236 | 0.00589 | -0.075 | 40.153
-1 | 0.298 | 0.00582 | -0.075 | 51.157
-0.5 | 0.358 | 0.00589 | -0.076 | 60.872
0 | 0.419 | 0.00594 | -0.076 | 70.48
0.5 | 0.479 | 0.00597 | -0.077 | 80.29
1 | 0.539 | 0.00601 | -0.077 | 89.748
1.5 | 0.6 | 0.00609 | -0.078 | 98.521
2 | 0.657 | 0.00617 | -0.078 | 106.555
2.5 | 0.717 | 0.00638 | -0.079 | 112.432
3 | 0.777 | 0.00651 | -0.079 | 119.265
3.5 | 0.837 | 0.00677 | -0.08 | 123.516
4 | 0.896 | 0.00694 | -0.081 | 129.086
4.5 | 0.955 | 0.00755 | -0.081 | 126.481
5 | 1.013 | 0.00777 | -0.082 | 130.373
5.5 | 1.07 | 0.00826 | -0.082 | 129.587
6 | 1.126 | 0.00908 | -0.083 | 123.972
6.5 | 1.181 | 0.00947 | -0.083 | 124.596
7 | 1.23 | 0.00862 | -0.084 | 142.702
7.5 | 1.278 | 0.00964 | -0.084 | 132.482
8 | 1.322 | 0.01006 | -0.085 | 131.451
8.5 | 1.363 | 0.01049 | -0.085 | 129.929
9 | 1.401 | 0.011 | -0.085 | 127.394
9.5 | 1.435 | 0.01154 | -0.086 | 124.39
10 | 1.465 | 0.01212 | -0.086 | 120.83
10.5 | 1.489 | 0.01279 | -0.087 | 116.443
11 | 1.51 | 0.01351 | -0.087 | 111.734
11.5 | 1.525 | 0.01426 | -0.087 | 106.915
12 | 1.535 | 0.01511 | -0.088 | 101.563
12.5 | 1.537 | 0.01602 | -0.088 | 95.937
13 | 1.528 | 0.01706 | -0.088 | 89.565
13.5 | 1.513 | 0.01812 | -0.088 | 83.472
14 | 1.491 | 0.01932 | -0.089 | 77.194
14.5 | 1.464 | 0.02069 | -0.089 | 70.747
15 | 1.431 | 0.02221 | -0.089 | 64.431
15.5 | 1.393 | 0.02389 | -0.089 | 58.328
16 | 1.351 | 0.02581 | -0.089 | 52.357
16.5 | 1.305 | 0.02821 | -0.09 | 46.274
17 | 1.257 | 0.0309 | -0.09 | 40.673
17.5 | 1.205 | 0.03434 | -0.089 | 35.081

## 148. Re 20M Mach 0.10 (2)
BIGFOIL.COM POLAR EXPORT
fx84w127
FX 84-W-127 |  |  |  | Cl Max: | 1.918 | at alpha= | 20 | deg
XFOIL ncrit=9 |  |  |  | L/D Max: | 158.239 | at alpha= | 3.5 | deg
Re: | 20000000 |  |  | Cd Min: | 0.05224 | at alpha= | 20 | deg
Mach: | 0.1 |  |  | Cl=0 at alpha= | -3.4669 | deg
|  |  |  | @ Cl=0.1, Cd= | 0.0048464
|  |  |  | @ Cl=0.4, Cd= | 0.0046
|  |  |  | @ Cl=0.6, Cd= | 0.0045559
alpha (deg) | Cl | Cd | Cm | Cl/Cd
-20 | -1.5643 | 0.02941 | -0.1034 | -53.1894
-19.5 | -1.5636 | 0.0256 | -0.103 | -61.0781
-19 | -1.5612 | 0.02294 | -0.1002 | -68.0558
-18.5 | -1.5689 | 0.02096 | -0.0934 | -74.8521
-18 | -1.554 | 0.01956 | -0.0882 | -79.4479
-17.5 | -1.5238 | 0.01807 | -0.0853 | -84.3276
-17 | -1.4848 | 0.01693 | -0.0832 | -87.7023
-16.5 | -1.4447 | 0.01567 | -0.0813 | -92.1953
-16 | -1.4002 | 0.01463 | -0.0798 | -95.7075
-15.5 | -1.3538 | 0.01365 | -0.0785 | -99.1795
-15 | -1.3044 | 0.01286 | -0.0776 | -101.4308
-14.5 | -1.2533 | 0.01216 | -0.0768 | -103.0674
-14 | -1.201 | 0.01154 | -0.0762 | -104.0728
-13.5 | -1.1478 | 0.01097 | -0.0757 | -104.6308
-13 | -1.0938 | 0.01042 | -0.0752 | -104.9712
-12.5 | -1.0392 | 0.00993 | -0.0749 | -104.6526
-11.5 | -0.9285 | 0.00901 | -0.0745 | -103.0522
-11 | -0.8729 | 0.00854 | -0.0744 | -102.2131
-10.5 | -0.8169 | 0.00808 | -0.0743 | -101.1015
-10 | -0.7603 | 0.00771 | -0.0743 | -98.6122
-9.5 | -0.7031 | 0.0074 | -0.0744 | -95.0135
-9 | -0.6456 | 0.00712 | -0.0745 | -90.6742
-8.5 | -0.5881 | 0.00682 | -0.0747 | -86.2317
-8 | -0.5305 | 0.00652 | -0.0749 | -81.365
-7.5 | -0.4724 | 0.00629 | -0.0752 | -75.1033
-7 | -0.4142 | 0.00608 | -0.0755 | -68.125
-6.5 | -0.356 | 0.00586 | -0.0758 | -60.7509
-6 | -0.2975 | 0.0057 | -0.0762 | -52.193
-5.5 | -0.239 | 0.00551 | -0.0766 | -43.3757
-5 | -0.1803 | 0.00538 | -0.0771 | -33.513
-4.5 | -0.1216 | 0.00523 | -0.0776 | -23.2505
-4 | -0.0627 | 0.00509 | -0.0781 | -12.3183
-3.5 | -0.0039 | 0.005 | -0.0786 | -0.78
-3 | 0.055 | 0.0049 | -0.0791 | 11.2245
-2.5 | 0.1138 | 0.00483 | -0.0797 | 23.5611
-2 | 0.1727 | 0.00475 | -0.0803 | 36.3579
-1.5 | 0.2316 | 0.00469 | -0.0809 | 49.3817
-1 | 0.2905 | 0.00464 | -0.0815 | 62.6078
-0.5 | 0.3491 | 0.0046 | -0.0821 | 75.8913
0 | 0.4076 | 0.0046 | -0.0826 | 88.6087
0.5 | 0.4661 | 0.00459 | -0.0832 | 101.5468
1 | 0.5245 | 0.00456 | -0.0839 | 115.0219
1.5 | 0.5828 | 0.00455 | -0.0845 | 128.0879
2 | 0.6406 | 0.00457 | -0.0851 | 140.1751
2.5 | 0.6981 | 0.0046 | -0.0856 | 151.7609
3 | 0.7543 | 0.00477 | -0.086 | 158.1342
3.5 | 0.8086 | 0.00511 | -0.0861 | 158.2387
4 | 0.8626 | 0.0055 | -0.0861 | 156.8364
4.5 | 0.9171 | 0.00581 | -0.0862 | 157.8485
5 | 0.9712 | 0.00614 | -0.0862 | 158.1759
5.5 | 1.0234 | 0.00661 | -0.0859 | 154.826
6 | 1.0762 | 0.00702 | -0.0856 | 153.3048
6.5 | 1.1291 | 0.00739 | -0.0854 | 152.7876
7 | 1.1818 | 0.00775 | -0.0851 | 152.4903
7.5 | 1.2335 | 0.00812 | -0.0847 | 151.9089
8 | 1.2848 | 0.00848 | -0.0841 | 151.5094
8.5 | 1.3344 | 0.00881 | -0.0833 | 151.4642
9 | 1.3828 | 0.00916 | -0.0822 | 150.9607
9.5 | 1.4309 | 0.00963 | -0.0812 | 148.5877
10 | 1.4782 | 0.01009 | -0.0801 | 146.5015
10.5 | 1.5225 | 0.01062 | -0.0785 | 143.3616
11 | 1.565 | 0.01113 | -0.0765 | 140.611
11.5 | 1.5908 | 0.01175 | -0.0714 | 135.3872
12 | 1.6187 | 0.01243 | -0.067 | 130.2253
12.5 | 1.6478 | 0.01324 | -0.0633 | 124.4562
13 | 1.6751 | 0.01424 | -0.0596 | 117.6334
13.5 | 1.701 | 0.01544 | -0.056 | 110.1684
14 | 1.7278 | 0.01672 | -0.0529 | 103.3373
14.5 | 1.7537 | 0.01815 | -0.0499 | 96.6226
15 | 1.7776 | 0.0198 | -0.0471 | 89.7778
15.5 | 1.8 | 0.02167 | -0.0444 | 83.0641
16 | 1.8167 | 0.02403 | -0.0415 | 75.6013
16.5 | 1.8352 | 0.02642 | -0.0391 | 69.4625
17 | 1.8505 | 0.02924 | -0.0369 | 63.2866
17.5 | 1.8677 | 0.03207 | -0.0351 | 58.2382
18 | 1.8806 | 0.03544 | -0.0335 | 53.0643
18.5 | 1.8935 | 0.03902 | -0.0323 | 48.5264
19 | 1.9062 | 0.04276 | -0.0315 | 44.579
19.5 | 1.9139 | 0.04723 | -0.0309 | 40.523
20 | 1.918 | 0.05224 | -0.0306 | 36.7152

## 149. Re 20M Mach 0.25 (1)
BIGFOIL.COM POLAR EXPORT
fx84w127
FX 84-W-127 |  |  |  | Cl Max: | 1.493 | at alpha= | 11 | deg
JavaFoil+Calcfoil stall+Eppler ext transition |  |  |  | L/D Max: | 149.992 | at alpha= | 6.5 | deg
Re: | 20000000 |  |  | Cd Min: | 0.00588 | at alpha= | -1 | deg
Mach: | 0.25 |  |  | Cl=0 at alpha= | -3.4597 | deg
|  |  |  | @ Cl=0.1, Cd= | 0.0060723
|  |  |  | @ Cl=0.4, Cd= | 0.0059606
|  |  |  | @ Cl=0.6, Cd= | 0.006159
alpha (deg) | Cl | Cd | Cm | Cl/Cd
-15 | -0.31 | 0.107 | -0.034 | -2.9
-14.5 | -0.351 | 0.101 | -0.034 | -3.477
-14 | -0.388 | 0.09533 | -0.035 | -4.067
-13.5 | -0.42 | 0.0898 | -0.035 | -4.675
-13 | -0.447 | 0.08389 | -0.036 | -5.332
-12.5 | -0.47 | 0.07763 | -0.037 | -6.056
-12 | -0.489 | 0.07012 | -0.04 | -6.97
-11.5 | -0.502 | 0.06267 | -0.043 | -8.018
-11 | -0.513 | 0.05341 | -0.046 | -9.609
-10.5 | -0.538 | 0.03212 | -0.056 | -16.745
-10 | -0.591 | 0.00986 | -0.066 | -59.891
-9.5 | -0.583 | 0.00851 | -0.068 | -68.474
-9 | -0.56 | 0.00707 | -0.069 | -79.212
-8.5 | -0.529 | 0.00724 | -0.069 | -73.091
-8 | -0.492 | 0.00691 | -0.07 | -71.266
-7.5 | -0.451 | 0.0067 | -0.07 | -67.25
-7 | -0.404 | 0.00658 | -0.071 | -61.367
-6.5 | -0.352 | 0.00638 | -0.071 | -55.239
-6 | -0.299 | 0.00627 | -0.072 | -47.642
-5.5 | -0.243 | 0.00609 | -0.072 | -39.835
-5 | -0.185 | 0.00641 | -0.073 | -28.855
-4.5 | -0.126 | 0.00627 | -0.073 | -20.089
-4 | -0.066 | 0.00619 | -0.074 | -10.647
-3.5 | -0.005 | 0.00612 | -0.074 | -0.801
-3 | 0.057 | 0.0061 | -0.075 | 9.288
-2.5 | 0.119 | 0.00606 | -0.075 | 19.559
-2 | 0.181 | 0.00601 | -0.076 | 30.08
-1.5 | 0.243 | 0.00594 | -0.077 | 40.886
-1 | 0.306 | 0.00588 | -0.077 | 52.068
-0.5 | 0.368 | 0.00594 | -0.078 | 61.954
0 | 0.43 | 0.00598 | -0.078 | 71.984
0.5 | 0.492 | 0.00604 | -0.079 | 81.537
1 | 0.554 | 0.00607 | -0.079 | 91.267
1.5 | 0.616 | 0.00619 | -0.08 | 99.594
2 | 0.675 | 0.00625 | -0.081 | 108.042
2.5 | 0.737 | 0.00652 | -0.081 | 112.939
3 | 0.798 | 0.00669 | -0.082 | 119.271
3.5 | 0.859 | 0.0069 | -0.082 | 124.466
4 | 0.92 | 0.00711 | -0.083 | 129.443
4.5 | 0.981 | 0.0078 | -0.083 | 125.787
5 | 1.04 | 0.00799 | -0.084 | 130.224
5.5 | 1.098 | 0.00863 | -0.085 | 127.301
6 | 1.153 | 0.00817 | -0.085 | 141.207
6.5 | 1.206 | 0.00804 | -0.085 | 149.992
7 | 1.257 | 0.0097 | -0.086 | 129.563
7.5 | 1.304 | 0.01014 | -0.086 | 128.557
8 | 1.347 | 0.01061 | -0.087 | 126.927
8.5 | 1.386 | 0.01113 | -0.087 | 124.529
9 | 1.419 | 0.01172 | -0.087 | 121.119
9.5 | 1.448 | 0.01236 | -0.088 | 117.104
10 | 1.47 | 0.0131 | -0.088 | 112.167
10.5 | 1.485 | 0.01389 | -0.089 | 106.914
11 | 1.493 | 0.01479 | -0.089 | 100.988
11.5 | 1.493 | 0.01576 | -0.089 | 94.725
12 | 1.485 | 0.01683 | -0.09 | 88.248
12.5 | 1.465 | 0.018 | -0.09 | 81.396
13 | 1.427 | 0.01935 | -0.09 | 73.715
13.5 | 1.377 | 0.02094 | -0.09 | 65.761
14 | 1.317 | 0.02264 | -0.09 | 58.186
14.5 | 1.246 | 0.02468 | -0.091 | 50.503
15 | 1.164 | 0.02779 | -0.09 | 41.903
15.5 | 1.072 | 0.03216 | -0.09 | 33.341
16 | 0.973 | 0.03761 | -0.089 | 25.87

## 150. Re 20M Mach 0.25 (2)
BIGFOIL.COM POLAR EXPORT
fx84w127
FX 84-W-127 |  |  |  | Cl Max: | 1.8705 | at alpha= | 19 | deg
XFOIL ncrit=9 |  |  |  | L/D Max: | 165.159 | at alpha= | 3 | deg
Re: | 20000000 |  |  | Cd Min: | 0.19983 | at alpha= | -20 | deg
Mach: | 0.25 |  |  | Cl=0 at alpha= | -3.4632 | deg
|  |  |  | @ Cl=0.1, Cd= | 0.0048762
|  |  |  | @ Cl=0.4, Cd= | 0.0046
|  |  |  | @ Cl=0.6, Cd= | 0.0045605
alpha (deg) | Cl | Cd | Cm | Cl/Cd
-20 | -0.6407 | 0.19983 | 0.0072 | -3.2062
-19 | -0.628 | 0.17984 | -0.0059 | -3.492
-18.5 | -0.6575 | 0.16201 | -0.0165 | -4.0584
-18 | -0.6852 | 0.14584 | -0.027 | -4.6983
-17.5 | -1.2173 | 0.0545 | -0.1003 | -22.3358
-17 | -1.294 | 0.03639 | -0.1162 | -35.5592
-16.5 | -1.3421 | 0.02814 | -0.1188 | -47.6937
-16 | -1.3701 | 0.02402 | -0.1138 | -57.04
-15.5 | -1.384 | 0.02116 | -0.1054 | -65.4064
-15 | -1.359 | 0.01857 | -0.1008 | -73.1826
-14.5 | -1.3192 | 0.01652 | -0.0972 | -79.8547
-14 | -1.2713 | 0.01489 | -0.0942 | -85.3794
-13.5 | -1.2186 | 0.01355 | -0.0916 | -89.9336
-13 | -1.1626 | 0.01245 | -0.0895 | -93.3815
-12.5 | -1.1046 | 0.01152 | -0.0876 | -95.8854
-12 | -1.0452 | 0.01075 | -0.0861 | -97.2279
-11.5 | -0.9849 | 0.01007 | -0.0847 | -97.8054
-11 | -0.9242 | 0.00948 | -0.0836 | -97.4895
-10.5 | -0.8632 | 0.00896 | -0.0826 | -96.3393
-10 | -0.8024 | 0.00838 | -0.0818 | -95.7518
-9.5 | -0.7414 | 0.00789 | -0.0811 | -93.967
-9 | -0.6801 | 0.00748 | -0.0805 | -90.9225
-8.5 | -0.6184 | 0.00714 | -0.0802 | -86.6106
-8 | -0.5568 | 0.00684 | -0.0799 | -81.4035
-7.5 | -0.4955 | 0.0065 | -0.0797 | -76.2308
-7 | -0.4339 | 0.00624 | -0.0796 | -69.5353
-6.5 | -0.3724 | 0.00603 | -0.0796 | -61.7579
-6 | -0.3112 | 0.00579 | -0.0797 | -53.7478
-5.5 | -0.2497 | 0.00561 | -0.0799 | -44.5098
-5 | -0.1884 | 0.00544 | -0.0802 | -34.6324
-4.5 | -0.1271 | 0.00529 | -0.0805 | -24.0265
-4 | -0.0657 | 0.00515 | -0.0809 | -12.7573
-3.5 | -0.0045 | 0.00504 | -0.0813 | -0.89286
-3 | 0.0566 | 0.00494 | -0.0818 | 11.4575
-2.5 | 0.1178 | 0.00485 | -0.0823 | 24.2887
-2 | 0.1788 | 0.00478 | -0.0828 | 37.4059
-1.5 | 0.2397 | 0.0047 | -0.0834 | 51
-1 | 0.3006 | 0.00466 | -0.084 | 64.5064
-0.5 | 0.3614 | 0.0046 | -0.0846 | 78.5652
0 | 0.4218 | 0.0046 | -0.0852 | 91.6957
0.5 | 0.4823 | 0.0046 | -0.0858 | 104.8478
1 | 0.5427 | 0.00457 | -0.0864 | 118.7527
1.5 | 0.603 | 0.00456 | -0.087 | 132.2368
2 | 0.663 | 0.00458 | -0.0876 | 144.7598
2.5 | 0.7226 | 0.00461 | -0.0882 | 156.7462
3 | 0.7812 | 0.00473 | -0.0886 | 165.1586
3.5 | 0.8369 | 0.00512 | -0.0885 | 163.457
4 | 0.8927 | 0.00551 | -0.0884 | 162.0145
4.5 | 0.9488 | 0.00586 | -0.0883 | 161.9113
5.5 | 1.0574 | 0.00678 | -0.0874 | 155.9587
6 | 1.1118 | 0.00721 | -0.0868 | 154.2025
6.5 | 1.1659 | 0.00763 | -0.0862 | 152.8047
7 | 1.2195 | 0.00805 | -0.0854 | 151.4907
7.5 | 1.2728 | 0.00844 | -0.0845 | 150.8057
8 | 1.3249 | 0.00884 | -0.0834 | 149.8756
8.5 | 1.3723 | 0.00921 | -0.0812 | 149.0011
9 | 1.4235 | 0.00966 | -0.0799 | 147.3602
9.5 | 1.4712 | 0.01017 | -0.078 | 144.6608
10 | 1.5132 | 0.01077 | -0.075 | 140.5014
10.5 | 1.5415 | 0.01135 | -0.0693 | 135.815
11 | 1.5712 | 0.01214 | -0.0645 | 129.4234
11.5 | 1.6013 | 0.0131 | -0.0601 | 122.2366
12 | 1.6325 | 0.01417 | -0.0562 | 115.2082
12.5 | 1.6589 | 0.01559 | -0.052 | 106.408
13 | 1.6878 | 0.01705 | -0.0484 | 98.9912
13.5 | 1.715 | 0.01874 | -0.0449 | 91.5155
14 | 1.7389 | 0.02075 | -0.0414 | 83.8024
14.5 | 1.7623 | 0.02295 | -0.0383 | 76.7887
15 | 1.7816 | 0.02558 | -0.0352 | 69.6482
15.5 | 1.8 | 0.02848 | -0.0324 | 63.2022
16 | 1.8191 | 0.03156 | -0.0301 | 57.6394
16.5 | 1.835 | 0.03509 | -0.028 | 52.2941
17 | 1.8483 | 0.03907 | -0.0263 | 47.3074
17.5 | 1.8576 | 0.04363 | -0.0249 | 42.5762
18 | 1.8606 | 0.04912 | -0.024 | 37.8787
18.5 | 1.8683 | 0.05437 | -0.0236 | 34.3627
19 | 1.8705 | 0.06053 | -0.0238 | 30.902
19.5 | 1.8679 | 0.0675 | -0.0247 | 27.6726
20 | 1.8661 | 0.07467 | -0.026 | 24.9913

## 151. Re 20M Mach 0.50 (1)
BIGFOIL.COM POLAR EXPORT
fx84w127
FX 84-W-127 |  |  |  | Cl Max: | 1.408 | at alpha= | 8 | deg
JavaFoil+Calcfoil stall+Eppler ext transition |  |  |  | L/D Max: | 144.385 | at alpha= | 4 | deg
Re: | 20000000 |  |  | Cd Min: | 0.00579 | at alpha= | -1 | deg
Mach: | 0.5 |  |  | Cl=0 at alpha= | -3.4632 | deg
|  |  |  | @ Cl=0.1, Cd= | 0.0060071
|  |  |  | @ Cl=0.4, Cd= | 0.0058066
|  |  |  | @ Cl=0.6, Cd= | 0.0060543
alpha (deg) | Cl | Cd | Cm | Cl/Cd
-20 | -0.888 | 0.18023 | -0.04 | -4.924
-19.5 | -0.861 | 0.17779 | -0.04 | -4.842
-19 | -0.834 | 0.17087 | -0.04 | -4.883
-18.5 | -0.808 | 0.16755 | -0.039 | -4.82
-18 | -0.782 | 0.16582 | -0.04 | -4.713
-17.5 | -0.756 | 0.14823 | -0.04 | -5.098
-17 | -0.729 | 0.14455 | -0.04 | -5.045
-16.5 | -0.703 | 0.13085 | -0.04 | -5.372
-16 | -0.676 | 0.12521 | -0.04 | -5.399
-15.5 | -0.65 | 0.11652 | -0.04 | -5.579
-15 | -0.624 | 0.10887 | -0.04 | -5.729
-14.5 | -0.596 | 0.11424 | -0.039 | -5.218
-14 | -0.57 | 0.10004 | -0.04 | -5.697
-13.5 | -0.544 | 0.09117 | -0.041 | -5.969
-13 | -0.519 | 0.08283 | -0.042 | -6.263
-12.5 | -0.493 | 0.07605 | -0.044 | -6.488
-12 | -0.463 | 0.08247 | -0.04 | -5.61
-11.5 | -0.437 | 0.07305 | -0.042 | -5.988
-11 | -0.413 | 0.06402 | -0.046 | -6.457
-10.5 | -0.391 | 0.05436 | -0.051 | -7.197
-10 | -0.38 | 0.03553 | -0.06 | -10.697
-9.5 | -0.328 | 0.0613 | -0.04 | -5.359
-9 | -0.304 | 0.05298 | -0.046 | -5.737
-8.5 | -0.287 | 0.03735 | -0.057 | -7.682
-8 | -0.247 | 0.05258 | -0.04 | -4.701
-7.5 | -0.222 | 0.04486 | -0.047 | -4.957
-7 | -0.306 | 0.01407 | -0.072 | -21.772
-6.5 | -0.343 | 0.00674 | -0.08 | -50.84
-6 | -0.308 | 0.00665 | -0.08 | -46.34
-5.5 | -0.258 | 0.00635 | -0.081 | -40.652
-5 | -0.201 | 0.00616 | -0.081 | -32.551
-4.5 | -0.138 | 0.006 | -0.082 | -23.044
-4 | -0.073 | 0.00586 | -0.083 | -12.41
-3.5 | -0.005 | 0.00612 | -0.083 | -0.889
-3 | 0.063 | 0.00605 | -0.084 | 10.414
-2.5 | 0.132 | 0.00597 | -0.084 | 22.146
-2 | 0.202 | 0.00592 | -0.085 | 34.04
-1.5 | 0.271 | 0.00583 | -0.086 | 46.528
-1 | 0.342 | 0.00579 | -0.086 | 59.066
-0.5 | 0.412 | 0.00581 | -0.087 | 70.813
0 | 0.481 | 0.00591 | -0.087 | 81.423
0.5 | 0.55 | 0.00599 | -0.088 | 91.861
1 | 0.62 | 0.00608 | -0.089 | 101.967
1.5 | 0.689 | 0.0062 | -0.089 | 111.169
2 | 0.754 | 0.00632 | -0.09 | 119.271
2.5 | 0.822 | 0.00666 | -0.091 | 123.398
3 | 0.89 | 0.00689 | -0.091 | 129.054
3.5 | 0.957 | 0.00672 | -0.092 | 142.53
4 | 1.024 | 0.00709 | -0.092 | 144.385
4.5 | 1.09 | 0.0082 | -0.093 | 132.868
5 | 1.151 | 0.00929 | -0.093 | 123.931
5.5 | 1.21 | 0.01011 | -0.094 | 119.712
6 | 1.265 | 0.01078 | -0.094 | 117.399
6.5 | 1.316 | 0.01147 | -0.094 | 114.751
7 | 1.362 | 0.01221 | -0.095 | 111.559
7.5 | 1.394 | 0.01305 | -0.095 | 106.846
8 | 1.408 | 0.01404 | -0.096 | 100.28
8.5 | 1.392 | 0.01525 | -0.096 | 91.269
9 | 1.306 | 0.0169 | -0.096 | 77.303
9.5 | 0.856 | 0.01913 | -0.096 | 44.755
10 | 0.888 | 0.0199 | -0.097 | 44.599
10.5 | 0.916 | 0.0225 | -0.097 | 40.695
11 | 0.949 | 0.02221 | -0.097 | 42.716
11.5 | 0.976 | 0.025 | -0.097 | 39.045
12 | 0.996 | 0.03028 | -0.097 | 32.888
12.5 | 1.036 | 0.0277 | -0.098 | 37.403
13 | 1.058 | 0.03251 | -0.097 | 32.54

## 152. Re 20M Mach 0.50 (2)
BIGFOIL.COM POLAR EXPORT
fx84w127
FX 84-W-127 |  |  |  | Cl Max: | 1.6417 | at alpha= | 11.5 | deg
XFOIL ncrit=9 |  |  |  | L/D Max: | 195.423 | at alpha= | 3.5 | deg
Re: | 20000000 |  |  | Cd Min: | 0.02756 | at alpha= | 11.5 | deg
Mach: | 0.5 |  |  | Cl=0 at alpha= | -99 | deg
|  |  |  | @ Cl=0.1, Cd= | 0.00469
|  |  |  | @ Cl=0.4, Cd= | 0.00469
|  |  |  | @ Cl=0.6, Cd= | 0.00468
alpha (deg) | Cl | Cd | Cm | Cl/Cd
0 | 0.4865 | 0.00469 | -0.0964 | 103.7313
0.5 | 0.5562 | 0.00468 | -0.0971 | 118.8462
1 | 0.6255 | 0.00468 | -0.0976 | 133.6538
1.5 | 0.695 | 0.00468 | -0.0982 | 148.5043
2 | 0.7645 | 0.00468 | -0.0988 | 163.3547
2.5 | 0.8337 | 0.00469 | -0.0993 | 177.7612
3 | 0.9025 | 0.00475 | -0.0996 | 190
3.5 | 0.9693 | 0.00496 | -0.0994 | 195.4234
4 | 1.0298 | 0.00559 | -0.0981 | 184.2218
4.5 | 1.0892 | 0.00623 | -0.0964 | 174.8315
5.5 | 1.2015 | 0.0076 | -0.0913 | 158.0921
6 | 1.2537 | 0.00833 | -0.0876 | 150.5042
6.5 | 1.3044 | 0.00897 | -0.0835 | 145.4181
7 | 1.3371 | 0.00959 | -0.076 | 139.4265
8 | 1.4129 | 0.01132 | -0.0638 | 124.8145
8.5 | 1.4533 | 0.01258 | -0.0585 | 115.5246
9 | 1.4934 | 0.01406 | -0.0534 | 106.2162
9.5 | 1.5328 | 0.01577 | -0.0484 | 97.1972
10 | 1.5707 | 0.01775 | -0.0434 | 88.4901
10.5 | 1.6062 | 0.02008 | -0.0384 | 79.99
11 | 1.6343 | 0.02304 | -0.0331 | 70.9332
11.5 | 1.6417 | 0.02756 | -0.0273 | 59.5682