## index
index | Re | Mach | Datasource
1 | 50000 | 0 | JavaFoil+Calcfoil stall+Eppler ext transition
2 | 50000 | 0 | XFOIL ncrit=9
3 | 50000 | 0.1 | JavaFoil+Calcfoil stall+Eppler ext transition
4 | 50000 | 0.1 | XFOIL ncrit=9
5 | 50000 | 0.25 | JavaFoil+Calcfoil stall+Eppler ext transition
6 | 50000 | 0.25 | XFOIL ncrit=9
7 | 50000 | 0.5 | JavaFoil+Calcfoil stall+Eppler ext transition
8 | 50000 | 0.5 | XFOIL ncrit=9
9 | 100000 | 0 | JavaFoil+Calcfoil stall+Eppler ext transition
10 | 100000 | 0 | XFOIL ncrit=9
11 | 100000 | 0.1 | JavaFoil+Calcfoil stall+Eppler ext transition
12 | 100000 | 0.1 | XFOIL ncrit=9
13 | 100000 | 0.25 | JavaFoil+Calcfoil stall+Eppler ext transition
14 | 100000 | 0.25 | XFOIL ncrit=9
15 | 100000 | 0.5 | JavaFoil+Calcfoil stall+Eppler ext transition
16 | 100000 | 0.5 | XFOIL ncrit=9
17 | 250000 | 0 | JavaFoil+Calcfoil stall+Eppler ext transition
18 | 250000 | 0 | XFOIL ncrit=9
19 | 250000 | 0.1 | JavaFoil+Calcfoil stall+Eppler ext transition
20 | 250000 | 0.1 | XFOIL ncrit=9
21 | 250000 | 0.25 | JavaFoil+Calcfoil stall+Eppler ext transition
22 | 250000 | 0.25 | XFOIL ncrit=9
23 | 250000 | 0.5 | JavaFoil+Calcfoil stall+Eppler ext transition
24 | 250000 | 0.5 | XFOIL ncrit=9
25 | 500000 | 0 | JavaFoil+Calcfoil stall+Eppler ext transition
26 | 500000 | 0 | XFOIL ncrit=9
27 | 500000 | 0.1 | JavaFoil+Calcfoil stall+Eppler ext transition
28 | 500000 | 0.1 | XFOIL ncrit=9
29 | 500000 | 0.25 | JavaFoil+Calcfoil stall+Eppler ext transition
30 | 500000 | 0.25 | XFOIL ncrit=9
31 | 500000 | 0.5 | JavaFoil+Calcfoil stall+Eppler ext transition
32 | 500000 | 0.5 | XFOIL ncrit=9
33 | 750000 | 0 | JavaFoil+Calcfoil stall+Eppler ext transition
34 | 750000 | 0 | XFOIL ncrit=9
35 | 750000 | 0.1 | JavaFoil+Calcfoil stall+Eppler ext transition
36 | 750000 | 0.1 | XFOIL ncrit=9
37 | 750000 | 0.25 | JavaFoil+Calcfoil stall+Eppler ext transition
38 | 750000 | 0.25 | XFOIL ncrit=9
39 | 750000 | 0.5 | JavaFoil+Calcfoil stall+Eppler ext transition
40 | 750000 | 0.5 | XFOIL ncrit=9
41 | 1000000 | 0 | JavaFoil+Calcfoil stall+Eppler ext transition
42 | 1000000 | 0 | XFOIL ncrit=9
43 | 1000000 | 0.1 | JavaFoil+Calcfoil stall+Eppler ext transition
44 | 1000000 | 0.1 | XFOIL ncrit=9
45 | 1000000 | 0.25 | JavaFoil+Calcfoil stall+Eppler ext transition
46 | 1000000 | 0.25 | XFOIL ncrit=9
47 | 1000000 | 0.5 | JavaFoil+Calcfoil stall+Eppler ext transition
48 | 1000000 | 0.5 | XFOIL ncrit=9
49 | 2000000 | 0 | JavaFoil+Calcfoil stall+Eppler ext transition
50 | 2000000 | 0 | XFOIL ncrit=9
51 | 2000000 | 0.1 | JavaFoil+Calcfoil stall+Eppler ext transition
52 | 2000000 | 0.1 | XFOIL ncrit=9
53 | 2000000 | 0.25 | JavaFoil+Calcfoil stall+Eppler ext transition
54 | 2000000 | 0.25 | XFOIL ncrit=9
55 | 2000000 | 0.5 | JavaFoil+Calcfoil stall+Eppler ext transition
56 | 2000000 | 0.5 | XFOIL ncrit=9
57 | 3000000 | 0 | JavaFoil+Calcfoil stall+Eppler ext transition
58 | 3000000 | 0 | XFOIL ncrit=9
59 | 3000000 | 0.1 | JavaFoil+Calcfoil stall+Eppler ext transition
60 | 3000000 | 0.1 | XFOIL ncrit=9
61 | 3000000 | 0.25 | JavaFoil+Calcfoil stall+Eppler ext transition
62 | 3000000 | 0.25 | XFOIL ncrit=9
63 | 3000000 | 0.5 | JavaFoil+Calcfoil stall+Eppler ext transition
64 | 3000000 | 0.5 | XFOIL ncrit=9
65 | 4000000 | 0 | JavaFoil+Calcfoil stall+Eppler ext transition
66 | 4000000 | 0 | XFOIL ncrit=9
67 | 4000000 | 0.1 | JavaFoil+Calcfoil stall+Eppler ext transition
68 | 4000000 | 0.1 | XFOIL ncrit=9
69 | 4000000 | 0.25 | JavaFoil+Calcfoil stall+Eppler ext transition
70 | 4000000 | 0.25 | XFOIL ncrit=9
71 | 4000000 | 0.5 | JavaFoil+Calcfoil stall+Eppler ext transition
72 | 4000000 | 0.5 | XFOIL ncrit=9
73 | 5000000 | 0 | JavaFoil+Calcfoil stall+Eppler ext transition
74 | 5000000 | 0 | XFOIL ncrit=9
75 | 5000000 | 0.1 | JavaFoil+Calcfoil stall+Eppler ext transition
76 | 5000000 | 0.1 | XFOIL ncrit=9
77 | 5000000 | 0.25 | JavaFoil+Calcfoil stall+Eppler ext transition
78 | 5000000 | 0.25 | XFOIL ncrit=9
79 | 5000000 | 0.5 | JavaFoil+Calcfoil stall+Eppler ext transition
80 | 5000000 | 0.5 | XFOIL ncrit=9
81 | 6000000 | 0 | JavaFoil+Calcfoil stall+Eppler ext transition
82 | 6000000 | 0 | XFOIL ncrit=9
83 | 6000000 | 0.1 | JavaFoil+Calcfoil stall+Eppler ext transition
84 | 6000000 | 0.1 | XFOIL ncrit=9
85 | 6000000 | 0.25 | JavaFoil+Calcfoil stall+Eppler ext transition
86 | 6000000 | 0.25 | XFOIL ncrit=9
87 | 6000000 | 0.5 | JavaFoil+Calcfoil stall+Eppler ext transition
88 | 6000000 | 0.5 | XFOIL ncrit=9
89 | 7000000 | 0 | JavaFoil+Calcfoil stall+Eppler ext transition
90 | 7000000 | 0 | XFOIL ncrit=9
91 | 7000000 | 0.1 | JavaFoil+Calcfoil stall+Eppler ext transition
92 | 7000000 | 0.1 | XFOIL ncrit=9
93 | 7000000 | 0.25 | JavaFoil+Calcfoil stall+Eppler ext transition
94 | 7000000 | 0.25 | XFOIL ncrit=9
95 | 7000000 | 0.5 | JavaFoil+Calcfoil stall+Eppler ext transition
96 | 7000000 | 0.5 | XFOIL ncrit=9
97 | 8000000 | 0 | JavaFoil+Calcfoil stall+Eppler ext transition
98 | 8000000 | 0 | XFOIL ncrit=9
99 | 8000000 | 0.1 | JavaFoil+Calcfoil stall+Eppler ext transition
100 | 8000000 | 0.1 | XFOIL ncrit=9
101 | 8000000 | 0.25 | JavaFoil+Calcfoil stall+Eppler ext transition
102 | 8000000 | 0.25 | XFOIL ncrit=9
103 | 8000000 | 0.5 | JavaFoil+Calcfoil stall+Eppler ext transition
104 | 8000000 | 0.5 | XFOIL ncrit=9
105 | 10000000 | 0 | JavaFoil+Calcfoil stall+Eppler ext transition
106 | 10000000 | 0 | XFOIL ncrit=9
107 | 10000000 | 0.1 | JavaFoil+Calcfoil stall+Eppler ext transition
108 | 10000000 | 0.1 | XFOIL ncrit=9
109 | 10000000 | 0.25 | JavaFoil+Calcfoil stall+Eppler ext transition
110 | 10000000 | 0.25 | XFOIL ncrit=9
111 | 10000000 | 0.5 | JavaFoil+Calcfoil stall+Eppler ext transition
112 | 10000000 | 0.5 | XFOIL ncrit=9
113 | 12000000 | 0 | JavaFoil+Calcfoil stall+Eppler ext transition
114 | 12000000 | 0 | XFOIL ncrit=9
115 | 12000000 | 0.1 | JavaFoil+Calcfoil stall+Eppler ext transition
116 | 12000000 | 0.1 | XFOIL ncrit=9
117 | 12000000 | 0.25 | JavaFoil+Calcfoil stall+Eppler ext transition
118 | 12000000 | 0.25 | XFOIL ncrit=9
119 | 12000000 | 0.5 | JavaFoil+Calcfoil stall+Eppler ext transition
120 | 12000000 | 0.5 | XFOIL ncrit=9
121 | 14000000 | 0 | JavaFoil+Calcfoil stall+Eppler ext transition
122 | 14000000 | 0 | XFOIL ncrit=9
123 | 14000000 | 0.1 | JavaFoil+Calcfoil stall+Eppler ext transition
124 | 14000000 | 0.1 | XFOIL ncrit=9
125 | 14000000 | 0.25 | JavaFoil+Calcfoil stall+Eppler ext transition
126 | 14000000 | 0.25 | XFOIL ncrit=9
127 | 14000000 | 0.5 | JavaFoil+Calcfoil stall+Eppler ext transition
128 | 14000000 | 0.5 | XFOIL ncrit=9
129 | 16000000 | 0 | JavaFoil+Calcfoil stall+Eppler ext transition
130 | 16000000 | 0 | XFOIL ncrit=9
131 | 16000000 | 0.1 | JavaFoil+Calcfoil stall+Eppler ext transition
132 | 16000000 | 0.1 | XFOIL ncrit=9
133 | 16000000 | 0.25 | JavaFoil+Calcfoil stall+Eppler ext transition
134 | 16000000 | 0.25 | XFOIL ncrit=9
135 | 16000000 | 0.5 | JavaFoil+Calcfoil stall+Eppler ext transition
136 | 16000000 | 0.5 | XFOIL ncrit=9
137 | 18000000 | 0 | JavaFoil+Calcfoil stall+Eppler ext transition
138 | 18000000 | 0 | XFOIL ncrit=9
139 | 18000000 | 0.1 | JavaFoil+Calcfoil stall+Eppler ext transition
140 | 18000000 | 0.1 | XFOIL ncrit=9
141 | 18000000 | 0.25 | JavaFoil+Calcfoil stall+Eppler ext transition
142 | 18000000 | 0.25 | XFOIL ncrit=9
143 | 18000000 | 0.5 | JavaFoil+Calcfoil stall+Eppler ext transition
144 | 18000000 | 0.5 | XFOIL ncrit=9
145 | 20000000 | 0 | JavaFoil+Calcfoil stall+Eppler ext transition
146 | 20000000 | 0 | XFOIL ncrit=9
147 | 20000000 | 0.1 | JavaFoil+Calcfoil stall+Eppler ext transition
148 | 20000000 | 0.1 | XFOIL ncrit=9
149 | 20000000 | 0.25 | JavaFoil+Calcfoil stall+Eppler ext transition
150 | 20000000 | 0.25 | XFOIL ncrit=9
151 | 20000000 | 0.5 | JavaFoil+Calcfoil stall+Eppler ext transition
152 | 20000000 | 0.5 | XFOIL ncrit=9

## 1. Re 50k Mach 0.00 (1)
BIGFOIL.COM POLAR EXPORT
s2050
S2050 8.93% |  |  |  | Cl Max: | 0.934 | at alpha= | 10.5 | deg
JavaFoil+Calcfoil stall+Eppler ext transition |  |  |  | L/D Max: | 39.033 | at alpha= | 5.5 | deg
Re: | 50000 |  |  | Cd Min: | 0.01493 | at alpha= | -2 | deg
Mach: | 0 |  |  | Cl=0 at alpha= | -2.4018 | deg
|  |  |  | @ Cl=0.1, Cd= | 0.015422
|  |  |  | @ Cl=0.4, Cd= | 0.017339
|  |  |  | @ Cl=0.6, Cd= | 0.01821
alpha (deg) | Cl | Cd | Cm | Cl/Cd
-16 | -0.421 | 0.32816 | -0.016 | -1.282
-15.5 | -0.439 | 0.29329 | -0.016 | -1.497
-15 | -0.457 | 0.27024 | -0.016 | -1.693
-14.5 | -0.475 | 0.24644 | -0.016 | -1.928
-14 | -0.492 | 0.21861 | -0.016 | -2.25
-13.5 | -0.507 | 0.18784 | -0.016 | -2.702
-13 | -0.521 | 0.18245 | -0.016 | -2.856
-12.5 | -0.533 | 0.15547 | -0.016 | -3.426
-12 | -0.541 | 0.14205 | -0.016 | -3.811
-11.5 | -0.547 | 0.12959 | -0.016 | -4.219
-11 | -0.548 | 0.12066 | -0.016 | -4.544
-10.5 | -0.546 | 0.11073 | -0.016 | -4.929
-10 | -0.539 | 0.09875 | -0.016 | -5.456
-9.5 | -0.527 | 0.0883 | -0.017 | -5.972
-9 | -0.511 | 0.07964 | -0.017 | -6.415
-8.5 | -0.49 | 0.07313 | -0.018 | -6.699
-8 | -0.464 | 0.0684 | -0.018 | -6.788
-7.5 | -0.435 | 0.06289 | -0.018 | -6.911
-7 | -0.401 | 0.05755 | -0.02 | -6.974
-6.5 | -0.365 | 0.05354 | -0.022 | -6.816
-6 | -0.326 | 0.05042 | -0.024 | -6.459
-5.5 | -0.284 | 0.04729 | -0.026 | -6.014
-5 | -0.243 | 0.04314 | -0.033 | -5.631
-4.5 | -0.243 | 0.0191 | -0.058 | -12.727
-4 | -0.186 | 0.01871 | -0.058 | -9.935
-3.5 | -0.128 | 0.01718 | -0.059 | -7.458
-3 | -0.067 | 0.01584 | -0.056 | -4.224
-2.5 | -0.011 | 0.0154 | -0.057 | -0.726
-2 | 0.045 | 0.01493 | -0.058 | 3.032
-1.5 | 0.102 | 0.01544 | -0.058 | 6.626
-1 | 0.16 | 0.01552 | -0.059 | 10.315
-0.5 | 0.222 | 0.0168 | -0.061 | 13.238
0 | 0.281 | 0.01687 | -0.061 | 16.642
0.5 | 0.339 | 0.01705 | -0.061 | 19.89
1 | 0.397 | 0.01732 | -0.062 | 22.954
1.5 | 0.456 | 0.01769 | -0.062 | 25.761
2 | 0.514 | 0.01816 | -0.062 | 28.28
2.5 | 0.571 | 0.01871 | -0.063 | 30.546
3 | 0.629 | 0.01771 | -0.063 | 35.511
3.5 | 0.685 | 0.01861 | -0.063 | 36.823
4 | 0.741 | 0.01963 | -0.064 | 37.741
4.5 | 0.795 | 0.02081 | -0.064 | 38.17
5 | 0.846 | 0.02197 | -0.064 | 38.513
5.5 | 0.896 | 0.02294 | -0.065 | 39.033
6 | 0.76 | 0.0475 | -0.032 | 15.989
6.5 | 0.791 | 0.05103 | -0.027 | 15.498
7 | 0.821 | 0.05513 | -0.025 | 14.898
7.5 | 0.85 | 0.06059 | -0.024 | 14.022
8 | 0.874 | 0.066 | -0.024 | 13.244
8.5 | 0.895 | 0.07271 | -0.023 | 12.304
9 | 0.911 | 0.07888 | -0.023 | 11.549
9.5 | 0.923 | 0.08588 | -0.023 | 10.751
10 | 0.931 | 0.09486 | -0.022 | 9.813
10.5 | 0.934 | 0.1065 | -0.022 | 8.773
11 | 0.934 | 0.11233 | -0.022 | 8.31
11.5 | 0.929 | 0.12412 | -0.022 | 7.482
12 | 0.92 | 0.13594 | -0.022 | 6.768
12.5 | 0.908 | 0.14817 | -0.022 | 6.128
13 | 0.893 | 0.16592 | -0.022 | 5.38
13.5 | 0.875 | 0.18136 | -0.022 | 4.822
14 | 0.843 | 0.19533 | -0.022 | 4.318
14.5 | 0.809 | 0.21139 | -0.022 | 3.829
15 | 0.774 | 0.23436 | -0.022 | 3.303
15.5 | 0.738 | 0.26036 | -0.022 | 2.835

## 2. Re 50k Mach 0.00 (2)
BIGFOIL.COM POLAR EXPORT
s2050
S2050 8.93% |  |  |  | Cl Max: | 1.016 | at alpha= | 20 | deg
XFOIL ncrit=9 |  |  |  | L/D Max: | 33.254 | at alpha= | 5.5 | deg
Re: | 50000 |  |  | Cd Min: | 0.28282 | at alpha= | 20 | deg
Mach: | 0 |  |  | Cl=0 at alpha= | 0.13471 | deg
|  |  |  | @ Cl=0.1, Cd= | 0.019389
|  |  |  | @ Cl=0.4, Cd= | 0.024285
|  |  |  | @ Cl=0.6, Cd= | 0.022881
alpha (deg) | Cl | Cd | Cm | Cl/Cd
-20 | -0.7597 | 0.25963 | 0.0467 | -2.9261
-19.5 | -0.7363 | 0.24638 | 0.045 | -2.9885
-19 | -0.7178 | 0.23906 | 0.0423 | -3.0026
-18.5 | -0.7034 | 0.234 | 0.0383 | -3.006
-18 | -0.7011 | 0.23524 | 0.0322 | -2.9804
-17.5 | -0.6723 | 0.22069 | 0.0316 | -3.0464
-17 | -0.6562 | 0.21433 | 0.0287 | -3.0616
-16.5 | -0.6538 | 0.21335 | 0.0231 | -3.0644
-16 | -0.6276 | 0.20136 | 0.0223 | -3.1168
-15.5 | -0.6166 | 0.19633 | 0.0188 | -3.1406
-15 | -0.6021 | 0.18872 | 0.0163 | -3.1904
-14.5 | -0.5911 | 0.18312 | 0.0135 | -3.2279
-14 | -0.5788 | 0.17575 | 0.0109 | -3.2933
-13.5 | -0.5682 | 0.16968 | 0.0085 | -3.3487
-13 | -0.5543 | 0.16175 | 0.0067 | -3.4269
-12.5 | -0.5588 | 0.15798 | 0.003 | -3.5372
-12 | -0.5342 | 0.14815 | 0.0029 | -3.6058
-11.5 | -0.5251 | 0.14113 | 0.0012 | -3.7207
-11 | -0.5171 | 0.13427 | -0.0001 | -3.8512
-10.5 | -0.5097 | 0.12747 | -0.0015 | -3.9986
-10 | -0.5026 | 0.12057 | -0.0025 | -4.1685
-9.5 | -0.4988 | 0.11406 | -0.0034 | -4.3731
-9 | -0.513 | 0.10921 | -0.0054 | -4.6974
-8.5 | -0.5 | 0.10207 | -0.004 | -4.8986
-8 | -0.5003 | 0.09604 | -0.0028 | -5.2093
-7.5 | -0.4828 | 0.08835 | -0.0005 | -5.4646
-7 | -0.5638 | 0.0625 | -0.0361 | -9.0208
-6.5 | -0.5545 | 0.05134 | -0.0392 | -10.8005
-6 | -0.528 | 0.04183 | -0.0401 | -12.6225
-5.5 | -0.4888 | 0.03485 | -0.0395 | -14.0258
-5 | -0.4431 | 0.02955 | -0.0382 | -14.9949
-4.5 | -0.3964 | 0.02552 | -0.0364 | -15.5329
-4 | -0.3493 | 0.02233 | -0.0341 | -15.6426
-3.5 | -0.3064 | 0.01927 | -0.0311 | -15.9004
-3 | -0.2951 | 0.01824 | -0.0169 | -16.1787
-2.5 | -0.2904 | 0.01834 | 0.0001 | -15.8342
-2 | -0.0699 | 0.01801 | -0.0284 | -3.8812
-1.5 | -0.0669 | 0.01736 | -0.0223 | -3.8537
-1 | -0.0693 | 0.01687 | -0.0152 | -4.1079
-0.5 | -0.0491 | 0.01677 | -0.012 | -2.9278
0 | -0.0111 | 0.01706 | -0.0117 | -0.65064
0.5 | 0.0301 | 0.01764 | -0.012 | 1.7063
1 | 0.0704 | 0.01849 | -0.0124 | 3.8075
1.5 | 0.1086 | 0.01965 | -0.0131 | 5.5267
2 | 0.1569 | 0.02135 | -0.0162 | 7.3489
2.5 | 0.2869 | 0.02356 | -0.033 | 12.1774
3 | 0.4101 | 0.02435 | -0.0455 | 16.8419
3.5 | 0.5313 | 0.02371 | -0.0541 | 22.4083
4 | 0.6282 | 0.02254 | -0.0557 | 27.8705
4.5 | 0.6898 | 0.02227 | -0.0519 | 30.9744
5 | 0.7398 | 0.02255 | -0.0467 | 32.8071
5.5 | 0.7828 | 0.02354 | -0.0415 | 33.254
6 | 0.8219 | 0.02534 | -0.0366 | 32.4349
6.5 | 0.8586 | 0.02828 | -0.0324 | 30.3607
7 | 0.8976 | 0.03217 | -0.0292 | 27.9018
7.5 | 0.9397 | 0.03712 | -0.0269 | 25.3152
8 | 0.9771 | 0.04384 | -0.0243 | 22.2879
8.5 | 1.0079 | 0.05091 | -0.0221 | 19.7977
9 | 1.0144 | 0.06019 | -0.0189 | 16.8533
9.5 | 0.985 | 0.07111 | -0.0166 | 13.8518
10 | 0.917 | 0.08394 | -0.0186 | 10.9245
11 | 0.7893 | 0.13875 | -0.062 | 5.6886
11.5 | 0.7933 | 0.14757 | -0.0643 | 5.3758
12 | 0.789 | 0.15493 | -0.0675 | 5.0926
12.5 | 0.7934 | 0.16277 | -0.0703 | 4.8744
13 | 0.814 | 0.17258 | -0.0719 | 4.7167
13.5 | 0.8332 | 0.1822 | -0.0737 | 4.573
14 | 0.8249 | 0.18624 | -0.0788 | 4.4292
14.5 | 0.8335 | 0.19319 | -0.0824 | 4.3144
15 | 0.8434 | 0.20039 | -0.0864 | 4.2088
15.5 | 0.8686 | 0.21095 | -0.0881 | 4.1176
16 | 0.8755 | 0.21576 | -0.0929 | 4.0577
16.5 | 0.8871 | 0.2226 | -0.0974 | 3.9852
17 | 0.9139 | 0.23397 | -0.0988 | 3.9061
17.5 | 0.9181 | 0.23652 | -0.1052 | 3.8817
18 | 0.943 | 0.24799 | -0.1071 | 3.8026
18.5 | 0.9493 | 0.25042 | -0.1137 | 3.7908
19 | 0.9785 | 0.26461 | -0.1145 | 3.6979
19.5 | 0.9815 | 0.26403 | -0.1223 | 3.7174
20 | 1.016 | 0.28282 | -0.1217 | 3.5924

## 3. Re 50k Mach 0.10 (1)
BIGFOIL.COM POLAR EXPORT
s2050
S2050 8.93% |  |  |  | Cl Max: | 0.926 | at alpha= | 10.5 | deg
JavaFoil+Calcfoil stall+Eppler ext transition |  |  |  | L/D Max: | 38.946 | at alpha= | 5.5 | deg
Re: | 50000 |  |  | Cd Min: | 0.01502 | at alpha= | -2 | deg
Mach: | 0.1 |  |  | Cl=0 at alpha= | -2.4018 | deg
|  |  |  | @ Cl=0.1, Cd= | 0.015475
|  |  |  | @ Cl=0.4, Cd= | 0.017366
|  |  |  | @ Cl=0.6, Cd= | 0.018338
alpha (deg) | Cl | Cd | Cm | Cl/Cd
-16 | -0.378 | 0.35761 | -0.016 | -1.058
-15.5 | -0.399 | 0.32471 | -0.016 | -1.23
-15 | -0.42 | 0.28994 | -0.016 | -1.45
-14.5 | -0.441 | 0.26609 | -0.016 | -1.657
-14 | -0.461 | 0.24189 | -0.016 | -1.906
-13.5 | -0.48 | 0.19941 | -0.016 | -2.406
-13 | -0.497 | 0.19333 | -0.016 | -2.57
-12.5 | -0.512 | 0.16524 | -0.016 | -3.097
-12 | -0.524 | 0.14981 | -0.016 | -3.496
-11.5 | -0.532 | 0.13208 | -0.016 | -4.03
-11 | -0.537 | 0.11968 | -0.016 | -4.487
-10.5 | -0.537 | 0.10949 | -0.016 | -4.907
-10 | -0.533 | 0.10044 | -0.016 | -5.303
-9.5 | -0.523 | 0.08952 | -0.017 | -5.844
-9 | -0.508 | 0.08198 | -0.017 | -6.202
-8.5 | -0.489 | 0.07415 | -0.018 | -6.592
-8 | -0.464 | 0.06934 | -0.018 | -6.694
-7.5 | -0.435 | 0.06338 | -0.018 | -6.867
-7 | -0.402 | 0.05764 | -0.02 | -6.98
-6.5 | -0.366 | 0.05405 | -0.022 | -6.773
-6 | -0.327 | 0.05055 | -0.024 | -6.469
-5.5 | -0.286 | 0.04742 | -0.026 | -6.021
-5 | -0.243 | 0.04367 | -0.032 | -5.576
-4.5 | -0.244 | 0.01915 | -0.058 | -12.76
-4 | -0.187 | 0.01876 | -0.059 | -9.956
-3.5 | -0.129 | 0.01721 | -0.059 | -7.483
-3 | -0.067 | 0.0159 | -0.056 | -4.226
-2.5 | -0.011 | 0.01545 | -0.057 | -0.727
-2 | 0.045 | 0.01502 | -0.058 | 3.023
-1.5 | 0.103 | 0.0155 | -0.058 | 6.63
-1 | 0.161 | 0.01556 | -0.059 | 10.331
-0.5 | 0.223 | 0.01683 | -0.061 | 13.275
0 | 0.282 | 0.01692 | -0.061 | 16.685
0.5 | 0.341 | 0.01709 | -0.062 | 19.945
1 | 0.399 | 0.01736 | -0.062 | 23.011
1.5 | 0.458 | 0.01774 | -0.062 | 25.816
2 | 0.516 | 0.01822 | -0.063 | 28.336
2.5 | 0.574 | 0.0188 | -0.063 | 30.544
3 | 0.632 | 0.01777 | -0.063 | 35.549
3.5 | 0.689 | 0.0187 | -0.064 | 36.841
4 | 0.745 | 0.01973 | -0.064 | 37.732
4.5 | 0.798 | 0.02093 | -0.064 | 38.146
5 | 0.85 | 0.02211 | -0.065 | 38.446
5.5 | 0.899 | 0.02309 | -0.065 | 38.946
6 | 0.762 | 0.04775 | -0.032 | 15.954
6.5 | 0.793 | 0.05121 | -0.027 | 15.492
7 | 0.824 | 0.0554 | -0.025 | 14.865
7.5 | 0.851 | 0.05982 | -0.024 | 14.227
8 | 0.875 | 0.06614 | -0.024 | 13.225
8.5 | 0.894 | 0.0734 | -0.023 | 12.18
9 | 0.909 | 0.07988 | -0.023 | 11.378
9.5 | 0.919 | 0.08694 | -0.023 | 10.573
10 | 0.925 | 0.09638 | -0.022 | 9.595
10.5 | 0.926 | 0.10731 | -0.022 | 8.625
11 | 0.922 | 0.11635 | -0.022 | 7.923
11.5 | 0.914 | 0.12781 | -0.022 | 7.149
12 | 0.902 | 0.13884 | -0.022 | 6.495
12.5 | 0.886 | 0.15258 | -0.022 | 5.806
13 | 0.867 | 0.17245 | -0.022 | 5.025
13.5 | 0.845 | 0.18744 | -0.022 | 4.506
14 | 0.809 | 0.20272 | -0.022 | 3.989
14.5 | 0.77 | 0.22857 | -0.022 | 3.369
15 | 0.73 | 0.25237 | -0.022 | 2.894
15.5 | 0.69 | 0.26694 | -0.022 | 2.585

## 4. Re 50k Mach 0.10 (2)
BIGFOIL.COM POLAR EXPORT
s2050
S2050 8.93% |  |  |  | Cl Max: | 1.0122 | at alpha= | 9 | deg
XFOIL ncrit=9 |  |  |  | L/D Max: | 33.1674 | at alpha= | 5.5 | deg
Re: | 50000 |  |  | Cd Min: | 0.26161 | at alpha= | -20 | deg
Mach: | 0.1 |  |  | Cl=0 at alpha= | 0.15133 | deg
|  |  |  | @ Cl=0.1, Cd= | 0.019508
|  |  |  | @ Cl=0.4, Cd= | 0.024333
|  |  |  | @ Cl=0.6, Cd= | 0.022982
alpha (deg) | Cl | Cd | Cm | Cl/Cd
-20 | -0.7636 | 0.26161 | 0.0468 | -2.9188
-19.5 | -0.738 | 0.24675 | 0.0456 | -2.9909
-19 | -0.7199 | 0.23977 | 0.0427 | -3.0025
-18.5 | -0.7061 | 0.23508 | 0.0384 | -3.0037
-18 | -0.7048 | 0.23698 | 0.0322 | -2.9741
-17.5 | -0.6735 | 0.22116 | 0.032 | -3.0453
-17 | -0.6579 | 0.21504 | 0.0288 | -3.0594
-16.5 | -0.6571 | 0.21482 | 0.0231 | -3.0588
-16 | -0.6282 | 0.20178 | 0.0226 | -3.1133
-15.5 | -0.6191 | 0.1974 | 0.0188 | -3.1363
-15 | -0.6016 | 0.18895 | 0.0167 | -3.1839
-14.5 | -0.5934 | 0.18413 | 0.0133 | -3.2227
-14 | -0.5774 | 0.17587 | 0.0113 | -3.2831
-13.5 | -0.5705 | 0.17062 | 0.0084 | -3.3437
-13 | -0.5532 | 0.16204 | 0.0069 | -3.414
-12.5 | -0.5616 | 0.15901 | 0.0028 | -3.5319
-12 | -0.5347 | 0.14873 | 0.0028 | -3.5951
-11.5 | -0.5242 | 0.14155 | 0.0014 | -3.7033
-11 | -0.5161 | 0.13469 | 0 | -3.8318
-10.5 | -0.5083 | 0.12785 | -0.0013 | -3.9758
-10 | -0.5016 | 0.12098 | -0.0024 | -4.1461
-9.5 | -0.4998 | 0.11467 | -0.0036 | -4.3586
-8.5 | -0.5015 | 0.10268 | -0.0042 | -4.8841
-8 | -0.5011 | 0.09658 | -0.0029 | -5.1884
-7.5 | -0.4686 | 0.0879 | 0 | -5.3311
-7 | -0.5646 | 0.0629 | -0.0364 | -8.9762
-6.5 | -0.5546 | 0.0523 | -0.039 | -10.6042
-6 | -0.5299 | 0.04268 | -0.0401 | -12.4157
-5.5 | -0.4919 | 0.03551 | -0.0396 | -13.8524
-5 | -0.4468 | 0.02999 | -0.0383 | -14.8983
-4.5 | -0.399 | 0.02588 | -0.0367 | -15.4173
-4 | -0.3522 | 0.02257 | -0.0343 | -15.6048
-3.5 | -0.3081 | 0.01956 | -0.0314 | -15.7515
-3 | -0.2936 | 0.01824 | -0.0183 | -16.0965
-2.5 | -0.292 | 0.01838 | -0.0007 | -15.8868
-2 | -0.0694 | 0.01809 | -0.0286 | -3.8364
-1.5 | -0.0666 | 0.01743 | -0.0225 | -3.821
-1 | -0.0694 | 0.01694 | -0.0153 | -4.0968
-0.5 | -0.0504 | 0.01682 | -0.0119 | -2.9964
0 | -0.0125 | 0.01712 | -0.0115 | -0.73014
0.5 | 0.0288 | 0.0177 | -0.0119 | 1.6271
1 | 0.0693 | 0.01857 | -0.0124 | 3.7318
1.5 | 0.1076 | 0.01974 | -0.013 | 5.4509
2 | 0.1625 | 0.02152 | -0.0174 | 7.5511
2.5 | 0.2905 | 0.02365 | -0.0335 | 12.2833
3 | 0.4124 | 0.02441 | -0.0457 | 16.8947
3.5 | 0.5379 | 0.02365 | -0.0545 | 22.7442
4 | 0.629 | 0.02267 | -0.0553 | 27.7459
4.5 | 0.6927 | 0.02235 | -0.0515 | 30.9933
5 | 0.7425 | 0.02268 | -0.0463 | 32.7381
5.5 | 0.7864 | 0.02371 | -0.041 | 33.1674
6 | 0.8245 | 0.02562 | -0.0361 | 32.1819
6.5 | 0.8621 | 0.02864 | -0.032 | 30.1013
7 | 0.9016 | 0.03277 | -0.0288 | 27.513
7.5 | 0.9437 | 0.03791 | -0.0265 | 24.8932
8 | 0.9787 | 0.04475 | -0.0237 | 21.8704
8.5 | 1.0084 | 0.05196 | -0.0214 | 19.4072
9 | 1.0122 | 0.06132 | -0.0183 | 16.5068
9.5 | 0.9696 | 0.07264 | -0.0165 | 13.348
10 | 0.9074 | 0.08526 | -0.0194 | 10.6427
11 | 0.7882 | 0.13927 | -0.0624 | 5.6595
11.5 | 0.7946 | 0.14831 | -0.0646 | 5.3577
12 | 0.7911 | 0.15574 | -0.0677 | 5.0796
12.5 | 0.7958 | 0.16362 | -0.0706 | 4.8637
13 | 0.817 | 0.17355 | -0.0722 | 4.7076
13.5 | 0.8208 | 0.18023 | -0.0756 | 4.5542
14 | 0.8227 | 0.18635 | -0.0798 | 4.4148

## 5. Re 50k Mach 0.25 (1)
BIGFOIL.COM POLAR EXPORT
s2050
S2050 8.93% |  |  |  | Cl Max: | 0.92 | at alpha= | 5.5 | deg
JavaFoil+Calcfoil stall+Eppler ext transition |  |  |  | L/D Max: | 38.563 | at alpha= | 5.5 | deg
Re: | 50000 |  |  | Cd Min: | 0.01523 | at alpha= | -1.5 | deg
Mach: | 0.25 |  |  | Cl=0 at alpha= | -2.4035 | deg
|  |  |  | @ Cl=0.1, Cd= | 0.01535
|  |  |  | @ Cl=0.4, Cd= | 0.017595
|  |  |  | @ Cl=0.6, Cd= | 0.019024
alpha (deg) | Cl | Cd | Cm | Cl/Cd
-14.5 | -0.068 | 0.21646 | -0.019 | -0.315
-14 | -0.135 | 0.85607 | -0.018 | -0.158
-13.5 | -0.211 | 0.51801 | -0.017 | -0.408
-13 | -0.269 | 0.38565 | -0.017 | -0.698
-12.5 | -0.32 | 0.26643 | -0.017 | -1.201
-12 | -0.365 | 0.22418 | -0.017 | -1.628
-11.5 | -0.404 | 0.18257 | -0.017 | -2.213
-11 | -0.436 | 0.16849 | -0.017 | -2.59
-10.5 | -0.461 | 0.13484 | -0.017 | -3.42
-10 | -0.478 | 0.12279 | -0.016 | -3.89
-9.5 | -0.486 | 0.10316 | -0.017 | -4.708
-9 | -0.485 | 0.08958 | -0.017 | -5.415
-8.5 | -0.476 | 0.08133 | -0.018 | -5.856
-8 | -0.46 | 0.07424 | -0.018 | -6.19
-7.5 | -0.436 | 0.06679 | -0.018 | -6.527
-7 | -0.406 | 0.05961 | -0.02 | -6.818
-6.5 | -0.372 | 0.05556 | -0.021 | -6.694
-6 | -0.334 | 0.05167 | -0.024 | -6.458
-5.5 | -0.292 | 0.04822 | -0.026 | -6.056
-5 | -0.249 | 0.04473 | -0.03 | -5.564
-4.5 | -0.251 | 0.01955 | -0.06 | -12.829
-4 | -0.192 | 0.01787 | -0.06 | -10.734
-3.5 | -0.132 | 0.01742 | -0.06 | -7.593
-3 | -0.072 | 0.0169 | -0.061 | -4.276
-2.5 | -0.011 | 0.01575 | -0.058 | -0.73
-2 | 0.046 | 0.01665 | -0.059 | 2.79
-1.5 | 0.105 | 0.01523 | -0.06 | 6.899
-1 | 0.164 | 0.01591 | -0.061 | 10.331
-0.5 | 0.225 | 0.01643 | -0.061 | 13.693
0 | 0.29 | 0.01714 | -0.063 | 16.919
0.5 | 0.35 | 0.01732 | -0.063 | 20.222
1 | 0.41 | 0.01765 | -0.064 | 23.262
1.5 | 0.471 | 0.01802 | -0.064 | 26.108
2 | 0.53 | 0.01856 | -0.064 | 28.574
2.5 | 0.59 | 0.01919 | -0.065 | 30.737
3 | 0.649 | 0.01821 | -0.065 | 35.645
3.5 | 0.707 | 0.01919 | -0.065 | 36.859
4 | 0.764 | 0.02041 | -0.066 | 37.438
4.5 | 0.819 | 0.02166 | -0.066 | 37.798
5 | 0.871 | 0.0229 | -0.066 | 38.023
5.5 | 0.92 | 0.02385 | -0.067 | 38.563
6 | 0.775 | 0.04853 | -0.03 | 15.979
6.5 | 0.806 | 0.05264 | -0.026 | 15.31
7 | 0.833 | 0.05704 | -0.025 | 14.61
7.5 | 0.856 | 0.0622 | -0.024 | 13.757
8 | 0.872 | 0.06951 | -0.024 | 12.55
8.5 | 0.882 | 0.07808 | -0.023 | 11.299
9 | 0.885 | 0.08745 | -0.023 | 10.122
9.5 | 0.881 | 0.09627 | -0.023 | 9.146
10 | 0.868 | 0.10907 | -0.022 | 7.956
10.5 | 0.847 | 0.12503 | -0.022 | 6.775

## 6. Re 50k Mach 0.25 (2)
BIGFOIL.COM POLAR EXPORT
s2050
S2050 8.93% |  |  |  | Cl Max: | 1.0241 | at alpha= | 20 | deg
XFOIL ncrit=9 |  |  |  | L/D Max: | 32.3635 | at alpha= | 5 | deg
Re: | 50000 |  |  | Cd Min: | 0.27782 | at alpha= | 20 | deg
Mach: | 0.25 |  |  | Cl=0 at alpha= | 0.24341 | deg
|  |  |  | @ Cl=0.1, Cd= | 0.020195
|  |  |  | @ Cl=0.4, Cd= | 0.024339
|  |  |  | @ Cl=0.6, Cd= | 0.023253
alpha (deg) | Cl | Cd | Cm | Cl/Cd
-20 | -0.7718 | 0.26038 | 0.0505 | -2.9641
-19.5 | -0.7496 | 0.25021 | 0.0484 | -2.9959
-19 | -0.7327 | 0.24417 | 0.0446 | -3.0008
-18.5 | -0.7234 | 0.24288 | 0.0389 | -2.9784
-18 | -0.7025 | 0.2325 | 0.0363 | -3.0215
-17.5 | -0.682 | 0.22435 | 0.0339 | -3.0399
-17 | -0.6708 | 0.22045 | 0.0293 | -3.0429
-16.5 | -0.6567 | 0.21372 | 0.0256 | -3.0727
-16 | -0.6345 | 0.2048 | 0.0239 | -3.0981
-15.5 | -0.6356 | 0.20448 | 0.0182 | -3.1084
-15 | -0.6045 | 0.19138 | 0.018 | -3.1586
-14.5 | -0.6095 | 0.19074 | 0.0126 | -3.1954
-14 | -0.5768 | 0.17784 | 0.0125 | -3.2434
-13.5 | -0.586 | 0.17669 | 0.0075 | -3.3165
-13 | -0.5531 | 0.16442 | 0.0075 | -3.3639
-12.5 | -0.5468 | 0.15805 | 0.0047 | -3.4597
-12 | -0.5461 | 0.15333 | 0.0019 | -3.5616
-11.5 | -0.5303 | 0.14519 | 0.0008 | -3.6525
-11 | -0.5221 | 0.13827 | -0.0006 | -3.7759
-10.5 | -0.5118 | 0.13102 | -0.0018 | -3.9063
-10 | -0.5077 | 0.12441 | -0.0032 | -4.0809
-9.5 | -0.5115 | 0.11864 | -0.0048 | -4.3114
-9 | -0.4832 | 0.10953 | -0.0032 | -4.4116
-8.5 | -0.4731 | 0.10251 | -0.0027 | -4.6152
-8 | -0.4748 | 0.09637 | -0.0025 | -4.9268
-7.5 | -0.4593 | 0.08957 | -0.0003 | -5.1278
-7 | -0.5647 | 0.06608 | -0.0375 | -8.5457
-6.5 | -0.5533 | 0.05676 | -0.0384 | -9.7481
-6 | -0.5372 | 0.04711 | -0.0398 | -11.4031
-5.5 | -0.5066 | 0.03888 | -0.0401 | -13.0298
-5 | -0.446 | 0.01872 | -0.0382 | -23.8248
-4.5 | -0.402 | 0.01392 | -0.0364 | -28.8793
-4 | -0.3673 | 0.02402 | -0.0355 | -15.2914
-3.5 | -0.32 | 0.02096 | -0.0328 | -15.2672
-3 | -0.287 | 0.01827 | -0.0256 | -15.7088
-2.5 | -0.2883 | 0.0186 | -0.0068 | -15.5
-2 | -0.0666 | 0.01852 | -0.0295 | -3.5961
-1.5 | -0.0646 | 0.01782 | -0.0234 | -3.6251
-1 | -0.0696 | 0.01731 | -0.0159 | -4.0208
-0.5 | -0.057 | 0.01714 | -0.0114 | -3.3256
0 | -0.0203 | 0.01744 | -0.0109 | -1.164
0.5 | 0.0214 | 0.01806 | -0.0113 | 1.1849
1 | 0.0627 | 0.01899 | -0.012 | 3.3017
1.5 | 0.1017 | 0.02025 | -0.0129 | 5.0222
2 | 0.1961 | 0.02255 | -0.024 | 8.6962
2.5 | 0.3257 | 0.02417 | -0.0391 | 13.4754
3 | 0.449 | 0.02445 | -0.0499 | 18.364
3.5 | 0.5647 | 0.02359 | -0.0555 | 23.9381
4 | 0.6505 | 0.02277 | -0.0544 | 28.5683
4.5 | 0.7097 | 0.02278 | -0.0496 | 31.1545
5 | 0.7586 | 0.02344 | -0.044 | 32.3635
5.5 | 0.8012 | 0.02492 | -0.0385 | 32.1509
6 | 0.8413 | 0.02731 | -0.0336 | 30.8056
6.5 | 0.8801 | 0.03103 | -0.0295 | 28.3629
7 | 0.9196 | 0.03577 | -0.0262 | 25.7087
7.5 | 0.9558 | 0.04188 | -0.0232 | 22.8223
8 | 0.9829 | 0.04959 | -0.0204 | 19.8205
8.5 | 0.9792 | 0.05867 | -0.0173 | 16.69
9 | 0.9541 | 0.06863 | -0.016 | 13.9021
9.5 | 0.9136 | 0.07924 | -0.0169 | 11.5295
10 | 0.8859 | 0.09152 | -0.0222 | 9.6799
10.5 | 0.8211 | 0.11553 | -0.0424 | 7.1072
11 | 0.7826 | 0.1419 | -0.0646 | 5.5152
11.5 | 0.7763 | 0.14929 | -0.0682 | 5.1999
12 | 0.8026 | 0.1601 | -0.0691 | 5.0131
12.5 | 0.8097 | 0.16832 | -0.072 | 4.8105
13 | 0.8117 | 0.17492 | -0.0757 | 4.6404
13.5 | 0.814 | 0.18145 | -0.0799 | 4.4861
14 | 0.8254 | 0.18919 | -0.0835 | 4.3628
14.5 | 0.8402 | 0.19703 | -0.0868 | 4.2643
15 | 0.8608 | 0.2062 | -0.0894 | 4.1746
15.5 | 0.8826 | 0.21533 | -0.092 | 4.0988
16 | 0.8863 | 0.21972 | -0.0982 | 4.0338
16.5 | 0.9106 | 0.23022 | -0.1005 | 3.9553
17 | 0.9243 | 0.23587 | -0.105 | 3.9187
17.5 | 0.9367 | 0.24212 | -0.1104 | 3.8687
18 | 0.9628 | 0.25308 | -0.1124 | 3.8043
18.5 | 0.9717 | 0.25701 | -0.119 | 3.7808
19 | 0.9912 | 0.26464 | -0.1228 | 3.7455
19.5 | 1.0079 | 0.27223 | -0.1275 | 3.7024
20 | 1.0241 | 0.27782 | -0.1326 | 3.6862

## 7. Re 50k Mach 0.50 (1)
BIGFOIL.COM POLAR EXPORT
s2050
S2050 8.93% |  |  |  | Cl Max: | 1.189 | at alpha= | 20 | deg
JavaFoil+Calcfoil stall+Eppler ext transition |  |  |  | L/D Max: | 38.918 | at alpha= | 5 | deg
Re: | 50000 |  |  | Cd Min: | 0.01617 | at alpha= | 0 | deg
Mach: | 0.5 |  |  | Cl=0 at alpha= | -2.3984 | deg
|  |  |  | @ Cl=0.1, Cd= | 0.017977
|  |  |  | @ Cl=0.4, Cd= | 0.017445
|  |  |  | @ Cl=0.6, Cd= | 0.020019
alpha (deg) | Cl | Cd | Cm | Cl/Cd
-20 | -0.935 | 0.4207 | -0.03 | -2.223
-19.5 | -0.91 | 0.42441 | -0.03 | -2.144
-19 | -0.884 | 0.41267 | -0.03 | -2.142
-18.5 | -0.858 | 0.41185 | -0.03 | -2.084
-18 | -0.833 | 0.38529 | -0.03 | -2.162
-17.5 | -0.807 | 0.37257 | -0.031 | -2.166
-17 | -0.781 | 0.38428 | -0.031 | -2.033
-16.5 | -0.752 | 0.34471 | -0.029 | -2.182
-16 | -0.726 | 0.34398 | -0.029 | -2.111
-15.5 | -0.7 | 0.34293 | -0.029 | -2.041
-15 | -0.674 | 0.32095 | -0.029 | -2.1
-14.5 | -0.648 | 0.32503 | -0.029 | -1.993
-14 | -0.621 | 0.3217 | -0.029 | -1.932
-13.5 | -0.595 | 0.31518 | -0.03 | -1.889
-13 | -0.567 | 0.27916 | -0.027 | -2.032
-12.5 | -0.541 | 0.2704 | -0.027 | -1.999
-12 | -0.514 | 0.2638 | -0.027 | -1.949
-11.5 | -0.488 | 0.25235 | -0.027 | -1.933
-11 | -0.461 | 0.24338 | -0.027 | -1.895
-10.5 | -0.435 | 0.24067 | -0.027 | -1.807
-10 | -0.407 | 0.19689 | -0.024 | -2.068
-9.5 | -0.381 | 0.1977 | -0.023 | -1.925
-9 | -0.354 | 0.19489 | -0.023 | -1.816
-8.5 | -0.327 | 0.19197 | -0.024 | -1.705
-8 | -0.301 | 0.18694 | -0.024 | -1.608
-7.5 | -0.274 | 0.16123 | -0.02 | -1.697
-7 | -0.247 | 0.14943 | -0.02 | -1.653
-6.5 | -0.352 | 0.07748 | -0.019 | -4.539
-6 | -0.348 | 0.06046 | -0.022 | -5.756
-5.5 | -0.316 | 0.05277 | -0.026 | -5.988
-5 | -0.273 | 0.04707 | -0.028 | -5.796
-4.5 | -0.225 | 0.04292 | -0.035 | -5.24
-4 | -0.21 | 0.01689 | -0.066 | -12.431
-3.5 | -0.147 | 0.01861 | -0.067 | -7.923
-3 | -0.081 | 0.01794 | -0.068 | -4.499
-2.5 | -0.013 | 0.01845 | -0.064 | -0.686
-2 | 0.051 | 0.01812 | -0.065 | 2.825
-1.5 | 0.116 | 0.01793 | -0.066 | 6.448
-1 | 0.181 | 0.0178 | -0.066 | 10.14
-0.5 | 0.246 | 0.01778 | -0.067 | 13.827
0 | 0.324 | 0.01617 | -0.068 | 20.043
0.5 | 0.391 | 0.01722 | -0.069 | 22.733
1 | 0.459 | 0.01892 | -0.071 | 24.247
1.5 | 0.526 | 0.01941 | -0.072 | 27.08
2 | 0.592 | 0.02014 | -0.072 | 29.411
2.5 | 0.659 | 0.01913 | -0.072 | 34.427
3 | 0.724 | 0.02027 | -0.073 | 35.728
3.5 | 0.788 | 0.02172 | -0.073 | 36.271
4 | 0.849 | 0.0234 | -0.074 | 36.285
4.5 | 0.904 | 0.02527 | -0.074 | 35.787
5 | 0.944 | 0.02425 | -0.074 | 38.918
5.5 | 0.791 | 0.05111 | -0.028 | 15.473
6 | 0.799 | 0.0587 | -0.026 | 13.613
6.5 | 0.763 | 0.07209 | -0.025 | 10.588
7 | 0.503 | 0.14549 | -0.025 | 3.461
7.5 | 0.53 | 0.14969 | -0.025 | 3.54
8 | 0.556 | 0.15243 | -0.026 | 3.65
8.5 | 0.583 | 0.22246 | -0.03 | 2.623
9 | 0.61 | 0.21196 | -0.031 | 2.877
9.5 | 0.636 | 0.22803 | -0.03 | 2.789
10 | 0.662 | 0.23268 | -0.031 | 2.846
10.5 | 0.689 | 0.24392 | -0.033 | 2.826
11 | 0.716 | 0.27074 | -0.036 | 2.646
11.5 | 0.742 | 0.27414 | -0.036 | 2.708
12 | 0.768 | 0.27405 | -0.036 | 2.804
12.5 | 0.795 | 0.28267 | -0.037 | 2.811
13 | 0.822 | 0.30005 | -0.039 | 2.738
13.5 | 0.849 | 0.33224 | -0.041 | 2.556
14 | 0.875 | 0.33181 | -0.041 | 2.637
14.5 | 0.901 | 0.33342 | -0.041 | 2.701
15 | 0.926 | 0.34738 | -0.041 | 2.667
15.5 | 0.952 | 0.3667 | -0.042 | 2.596
16 | 0.981 | 0.38318 | -0.045 | 2.561
16.5 | 1.007 | 0.40561 | -0.045 | 2.483
17 | 1.033 | 0.43221 | -0.046 | 2.389
17.5 | 1.058 | 0.43313 | -0.046 | 2.442
18 | 1.083 | 0.42817 | -0.046 | 2.53
18.5 | 1.108 | 0.42595 | -0.046 | 2.602
19 | 1.134 | 0.43712 | -0.046 | 2.594
19.5 | 1.163 | 0.45121 | -0.049 | 2.578
20 | 1.189 | 0.46082 | -0.049 | 2.581

## 8. Re 50k Mach 0.50 (2)
BIGFOIL.COM POLAR EXPORT
s2050
S2050 8.93% |  |  |  | Cl Max: | 1.1321 | at alpha= | 20 | deg
XFOIL ncrit=9 |  |  |  | L/D Max: | 29.0451 | at alpha= | 4.5 | deg
Re: | 50000 |  |  | Cd Min: | 0.31135 | at alpha= | 20 | deg
Mach: | 0.5 |  |  | Cl=0 at alpha= | 0.64719 | deg
|  |  |  | @ Cl=0.1, Cd= | 0.022197
|  |  |  | @ Cl=0.4, Cd= | 0.025395
|  |  |  | @ Cl=0.6, Cd= | 0.02507
alpha (deg) | Cl | Cd | Cm | Cl/Cd
-20 | -0.8393 | 0.2826 | 0.0628 | -2.9699
-19.5 | -0.8271 | 0.2836 | 0.0558 | -2.9164
-19 | -0.7968 | 0.26572 | 0.054 | -2.9986
-18.5 | -0.7746 | 0.25746 | 0.0499 | -3.0086
-18 | -0.7589 | 0.25381 | 0.0441 | -2.99
-17.5 | -0.7362 | 0.24369 | 0.0403 | -3.0211
-17 | -0.7124 | 0.23431 | 0.0373 | -3.0404
-16.5 | -0.7024 | 0.23268 | 0.0312 | -3.0187
-16 | -0.6723 | 0.21902 | 0.0295 | -3.0696
-15.5 | -0.6612 | 0.21565 | 0.0243 | -3.0661
-15 | -0.6341 | 0.20399 | 0.0222 | -3.1085
-14.5 | -0.6224 | 0.19939 | 0.0178 | -3.1215
-14 | -0.5974 | 0.18894 | 0.0156 | -3.1619
-13.5 | -0.5922 | 0.18553 | 0.0112 | -3.1919
-13 | -0.5629 | 0.17401 | 0.0099 | -3.2349
-12.5 | -0.5483 | 0.16672 | 0.0072 | -3.2887
-12 | -0.5386 | 0.16047 | 0.0043 | -3.3564
-11.5 | -0.5373 | 0.15607 | 0.0015 | -3.4427
-11 | -0.5215 | 0.14791 | 0 | -3.5258
-10.5 | -0.5047 | 0.1396 | -0.0013 | -3.6153
-10 | -0.4987 | 0.133 | -0.0029 | -3.7496
-9.5 | -0.4696 | 0.12306 | -0.0025 | -3.816
-9 | -0.4752 | 0.11817 | -0.0037 | -4.0213
-8.5 | -0.4535 | 0.1092 | -0.0038 | -4.1529
-8 | -0.4418 | 0.10212 | -0.0031 | -4.3263
-7.5 | -0.4649 | 0.08992 | -0.0191 | -5.1702
-7 | -0.4799 | 0.08041 | -0.0255 | -5.9682
-6.5 | -0.5043 | 0.07079 | -0.0326 | -7.1239
-6 | -0.5139 | 0.06217 | -0.0352 | -8.266
-5.5 | -0.5188 | 0.05348 | -0.0375 | -9.7008
-5 | -0.5095 | 0.04498 | -0.0389 | -11.3273
-4.5 | -0.4806 | 0.03737 | -0.0391 | -12.8606
-4 | -0.4358 | 0.03113 | -0.0383 | -13.9994
-3.5 | -0.3826 | 0.02644 | -0.0366 | -14.4705
-3 | -0.3287 | 0.02295 | -0.0338 | -14.3224
-2.5 | -0.2797 | 0.02001 | -0.0296 | -13.978
-2 | -0.2655 | 0.01955 | -0.0138 | -13.5806
-1.5 | -0.056 | 0.01972 | -0.0268 | -2.8398
-1 | -0.0686 | 0.01913 | -0.0186 | -3.586
-0.5 | -0.0795 | 0.01877 | -0.0106 | -4.2355
0 | -0.0552 | 0.01895 | -0.0083 | -2.9129
0.5 | -0.0131 | 0.01969 | -0.009 | -0.66531
1 | 0.0314 | 0.02087 | -0.0104 | 1.5046
1.5 | 0.1632 | 0.02342 | -0.027 | 6.9684
2 | 0.2956 | 0.025 | -0.0408 | 11.824
2.5 | 0.4278 | 0.0255 | -0.051 | 16.7765
3 | 0.5482 | 0.02513 | -0.0554 | 21.8146
3.5 | 0.6351 | 0.02503 | -0.0532 | 25.3736
4 | 0.7081 | 0.02527 | -0.0483 | 28.0214
4.5 | 0.7665 | 0.02639 | -0.0421 | 29.0451
5 | 0.818 | 0.02841 | -0.0358 | 28.7927
5.5 | 0.8637 | 0.03154 | -0.0298 | 27.3843
6 | 0.8986 | 0.03641 | -0.0245 | 24.68
6.5 | 0.9206 | 0.04288 | -0.0201 | 21.4692
7 | 0.9329 | 0.05027 | -0.0167 | 18.5578
7.5 | 0.8981 | 0.05975 | -0.016 | 15.031
8 | 0.8553 | 0.07061 | -0.0194 | 12.113
8.5 | 0.8203 | 0.08452 | -0.0292 | 9.7054
9 | 0.7995 | 0.09813 | -0.0384 | 8.1474
9.5 | 0.7895 | 0.11041 | -0.0454 | 7.1506
10 | 0.7886 | 0.12206 | -0.0512 | 6.4608
10.5 | 0.7944 | 0.13322 | -0.0562 | 5.9631
11 | 0.7887 | 0.15317 | -0.0727 | 5.1492
11.5 | 0.783 | 0.15981 | -0.0777 | 4.8996
12 | 0.8098 | 0.1712 | -0.0806 | 4.7301
12.5 | 0.8278 | 0.18053 | -0.0839 | 4.5854
13 | 0.8434 | 0.18898 | -0.0876 | 4.4629
13.5 | 0.8612 | 0.19753 | -0.0915 | 4.3598
14 | 0.8709 | 0.20396 | -0.097 | 4.27
14.5 | 0.8905 | 0.21284 | -0.1014 | 4.1839
15 | 0.9137 | 0.22246 | -0.1053 | 4.1073
15.5 | 0.9448 | 0.23547 | -0.1081 | 4.0124
16 | 0.9535 | 0.23887 | -0.1152 | 3.9917
16.5 | 0.9784 | 0.24962 | -0.1194 | 3.9196
17 | 1.0011 | 0.25842 | -0.1241 | 3.8739
17.5 | 1.0182 | 0.26511 | -0.1305 | 3.8407
18 | 1.0504 | 0.28072 | -0.1331 | 3.7418
18.5 | 1.0623 | 0.28263 | -0.1411 | 3.7586
19 | 1.0939 | 0.29868 | -0.1438 | 3.6624
19.5 | 1.1073 | 0.30086 | -0.152 | 3.6804
20 | 1.1321 | 0.31135 | -0.1566 | 3.6361

## 9. Re 100k Mach 0.00 (1)
BIGFOIL.COM POLAR EXPORT
s2050
S2050 8.93% |  |  |  | Cl Max: | 0.985 | at alpha= | 6.5 | deg
JavaFoil+Calcfoil stall+Eppler ext transition |  |  |  | L/D Max: | 47.075 | at alpha= | 6.5 | deg
Re: | 100000 |  |  | Cd Min: | 0.01194 | at alpha= | -2 | deg
Mach: | 0 |  |  | Cl=0 at alpha= | -2.3983 | deg
|  |  |  | @ Cl=0.1, Cd= | 0.011949
|  |  |  | @ Cl=0.4, Cd= | 0.013004
|  |  |  | @ Cl=0.6, Cd= | 0.01362
alpha (deg) | Cl | Cd | Cm | Cl/Cd
-16 | -0.421 | 0.25721 | -0.016 | -1.636
-15.5 | -0.439 | 0.23609 | -0.016 | -1.86
-15 | -0.457 | 0.21484 | -0.016 | -2.129
-14.5 | -0.475 | 0.19612 | -0.016 | -2.423
-14 | -0.492 | 0.18372 | -0.016 | -2.678
-13.5 | -0.507 | 0.15613 | -0.016 | -3.25
-13 | -0.521 | 0.15159 | -0.016 | -3.438
-12.5 | -0.533 | 0.1316 | -0.016 | -4.048
-12 | -0.541 | 0.11891 | -0.016 | -4.552
-11.5 | -0.547 | 0.10991 | -0.016 | -4.974
-11 | -0.548 | 0.10228 | -0.016 | -5.361
-10.5 | -0.546 | 0.09451 | -0.016 | -5.775
-10 | -0.539 | 0.08713 | -0.016 | -6.185
-9.5 | -0.527 | 0.07685 | -0.017 | -6.861
-9 | -0.511 | 0.07079 | -0.017 | -7.218
-8.5 | -0.49 | 0.06532 | -0.018 | -7.5
-8 | -0.464 | 0.0614 | -0.018 | -7.563
-7.5 | -0.435 | 0.05683 | -0.019 | -7.65
-7 | -0.402 | 0.05218 | -0.021 | -7.696
-6.5 | -0.365 | 0.04876 | -0.024 | -7.49
-6 | -0.326 | 0.04594 | -0.025 | -7.095
-5.5 | -0.348 | 0.01406 | -0.056 | -24.736
-5 | -0.299 | 0.01579 | -0.058 | -18.949
-4.5 | -0.243 | 0.01526 | -0.058 | -15.931
-4 | -0.186 | 0.01483 | -0.058 | -12.531
-3.5 | -0.128 | 0.01444 | -0.059 | -8.872
-3 | -0.07 | 0.01222 | -0.059 | -5.73
-2.5 | -0.012 | 0.01206 | -0.059 | -0.965
-2 | 0.047 | 0.01194 | -0.06 | 3.923
-1.5 | 0.105 | 0.01195 | -0.06 | 8.815
-1 | 0.164 | 0.01229 | -0.06 | 13.333
-0.5 | 0.222 | 0.01239 | -0.061 | 17.948
0 | 0.281 | 0.01254 | -0.061 | 22.398
0.5 | 0.339 | 0.01274 | -0.061 | 26.617
1 | 0.397 | 0.01305 | -0.062 | 30.462
1.5 | 0.456 | 0.01214 | -0.062 | 37.544
2 | 0.514 | 0.01264 | -0.062 | 40.633
2.5 | 0.571 | 0.01326 | -0.063 | 43.091
3 | 0.629 | 0.01398 | -0.063 | 44.974
3.5 | 0.685 | 0.01485 | -0.063 | 46.147
4 | 0.741 | 0.0158 | -0.064 | 46.897
4.5 | 0.795 | 0.017 | -0.064 | 46.738
5 | 0.846 | 0.01833 | -0.064 | 46.171
5.5 | 0.896 | 0.01944 | -0.065 | 46.057
6 | 0.942 | 0.0202 | -0.065 | 46.631
6.5 | 0.985 | 0.02093 | -0.065 | 47.075
7 | 0.823 | 0.05067 | -0.028 | 16.236
7.5 | 0.85 | 0.05511 | -0.024 | 15.417
8 | 0.874 | 0.05939 | -0.024 | 14.718
8.5 | 0.895 | 0.06492 | -0.023 | 13.782
9 | 0.911 | 0.07062 | -0.023 | 12.903
9.5 | 0.923 | 0.07605 | -0.023 | 12.142
10 | 0.931 | 0.0836 | -0.023 | 11.137
10.5 | 0.934 | 0.08984 | -0.022 | 10.401
11 | 0.934 | 0.10047 | -0.023 | 9.293
11.5 | 0.929 | 0.10762 | -0.022 | 8.63

## 10. Re 100k Mach 0.00 (2)
BIGFOIL.COM POLAR EXPORT
s2050
S2050 8.93% |  |  |  | Cl Max: | 1.0692 | at alpha= | 9.5 | deg
XFOIL ncrit=9 |  |  |  | L/D Max: | 48.6614 | at alpha= | 5 | deg
Re: | 100000 |  |  | Cd Min: | 0.25007 | at alpha= | -20 | deg
Mach: | 0 |  |  | Cl=0 at alpha= | 0.015741 | deg
|  |  |  | @ Cl=0.1, Cd= | 0.01422
|  |  |  | @ Cl=0.4, Cd= | 0.013541
|  |  |  | @ Cl=0.6, Cd= | 0.013203
alpha (deg) | Cl | Cd | Cm | Cl/Cd
-20 | -0.7442 | 0.25007 | 0.0468 | -2.976
-19.5 | -0.7367 | 0.24934 | 0.0406 | -2.9546
-19 | -0.719 | 0.23956 | 0.0375 | -3.0013
-18.5 | -0.6954 | 0.22897 | 0.0368 | -3.0371
-18 | -0.6788 | 0.22257 | 0.0338 | -3.0498
-17.5 | -0.6634 | 0.21633 | 0.0302 | -3.0666
-17 | -0.6547 | 0.21269 | 0.0246 | -3.0782
-16.5 | -0.6596 | 0.21289 | 0.0178 | -3.0983
-16 | -0.6204 | 0.19635 | 0.0201 | -3.1597
-15.5 | -0.6054 | 0.18976 | 0.0173 | -3.1903
-15 | -0.5971 | 0.18428 | 0.0128 | -3.2402
-14.5 | -0.6058 | 0.1822 | 0.0059 | -3.3249
-14 | -0.5727 | 0.16912 | 0.0074 | -3.3864
-13.5 | -0.5576 | 0.16212 | 0.0057 | -3.4394
-13 | -0.5551 | 0.1563 | 0.0014 | -3.5515
-12.5 | -0.5716 | 0.15215 | -0.0067 | -3.7568
-12 | -0.5334 | 0.14063 | -0.0026 | -3.7929
-11.5 | -0.5294 | 0.13412 | -0.0059 | -3.9472
-11 | -0.5547 | 0.12862 | -0.0155 | -4.3127
-10.5 | -0.514 | 0.11926 | -0.0097 | -4.3099
-10 | -0.5467 | 0.11303 | -0.0204 | -4.8368
-9.5 | -0.5092 | 0.10417 | -0.0147 | -4.8882
-9 | -0.5457 | 0.09702 | -0.0252 | -5.6246
-8.5 | -0.5176 | 0.08889 | -0.0209 | -5.8229
-8 | -0.5507 | 0.08085 | -0.029 | -6.8114
-7 | -0.5855 | 0.04548 | -0.0427 | -12.8738
-6.5 | -0.5635 | 0.03526 | -0.0418 | -15.9813
-6 | -0.5249 | 0.02893 | -0.0402 | -18.1438
-5.5 | -0.4801 | 0.02423 | -0.0384 | -19.8143
-5 | -0.4336 | 0.02113 | -0.0368 | -20.5206
-4.5 | -0.3867 | 0.01879 | -0.0353 | -20.5801
-4 | -0.3392 | 0.01683 | -0.0338 | -20.1545
-3.5 | -0.2924 | 0.01489 | -0.0327 | -19.6373
-3 | -0.2536 | 0.01267 | -0.0293 | -20.0158
-2.5 | -0.2232 | 0.01292 | -0.0222 | -17.2755
-2 | -0.2008 | 0.01309 | -0.0137 | -15.34
-1.5 | -0.1831 | 0.01304 | -0.0049 | -14.0414
-1 | -0.111 | 0.01303 | -0.0074 | -8.5188
-0.5 | -0.0633 | 0.01298 | -0.0097 | -4.8767
0 | -0.0034 | 0.01354 | -0.0141 | -0.25111
0.5 | 0.1046 | 0.01425 | -0.0258 | 7.3404
1 | 0.2059 | 0.01442 | -0.0354 | 14.2788
1.5 | 0.3076 | 0.01414 | -0.044 | 21.7539
2 | 0.4064 | 0.0135 | -0.0509 | 30.1037
2.5 | 0.4874 | 0.01297 | -0.0539 | 37.579
3 | 0.5494 | 0.01291 | -0.0533 | 42.5562
3.5 | 0.6013 | 0.01321 | -0.0512 | 45.5185
4 | 0.6503 | 0.01368 | -0.0487 | 47.5365
4.5 | 0.697 | 0.01433 | -0.0461 | 48.6392
5 | 0.7416 | 0.01524 | -0.0434 | 48.6614
5.5 | 0.7839 | 0.01646 | -0.0408 | 47.6245
6 | 0.8239 | 0.0182 | -0.0382 | 45.2692
6.5 | 0.8613 | 0.02057 | -0.0357 | 41.8717
7 | 0.8988 | 0.02392 | -0.0331 | 37.5753
7.5 | 0.9434 | 0.02752 | -0.0312 | 34.2805
8 | 0.9917 | 0.03232 | -0.0296 | 30.6838
8.5 | 1.032 | 0.03816 | -0.028 | 27.044
9 | 1.0584 | 0.04506 | -0.0246 | 23.4887
9.5 | 1.0692 | 0.05389 | -0.0211 | 19.8404
10 | 1.0661 | 0.06383 | -0.0182 | 16.7022
10.5 | 1.0387 | 0.07095 | -0.0142 | 14.6399
11 | 0.9199 | 0.08959 | -0.0232 | 10.2679
11.5 | 0.8118 | 0.13381 | -0.0556 | 6.0668
12 | 0.8155 | 0.14309 | -0.0594 | 5.6992
12.5 | 0.8396 | 0.15318 | -0.0591 | 5.4811
13 | 0.821 | 0.16178 | -0.0684 | 5.0748
13.5 | 0.8434 | 0.17149 | -0.069 | 4.9181
14 | 0.8385 | 0.1786 | -0.0761 | 4.6948
14.5 | 0.8581 | 0.18848 | -0.078 | 4.5527

## 11. Re 100k Mach 0.10 (1)
BIGFOIL.COM POLAR EXPORT
s2050
S2050 8.93% |  |  |  | Cl Max: | 0.989 | at alpha= | 6.5 | deg
JavaFoil+Calcfoil stall+Eppler ext transition |  |  |  | L/D Max: | 46.877 | at alpha= | 6.5 | deg
Re: | 100000 |  |  | Cd Min: | 0.01195 | at alpha= | -2 | deg
Mach: | 0.1 |  |  | Cl=0 at alpha= | -2.3983 | deg
|  |  |  | @ Cl=0.1, Cd= | 0.011986
|  |  |  | @ Cl=0.4, Cd= | 0.013075
|  |  |  | @ Cl=0.6, Cd= | 0.013654
alpha (deg) | Cl | Cd | Cm | Cl/Cd
-16 | -0.378 | 0.28651 | -0.016 | -1.32
-15.5 | -0.399 | 0.26066 | -0.016 | -1.532
-15 | -0.42 | 0.23212 | -0.016 | -1.811
-14.5 | -0.441 | 0.21063 | -0.016 | -2.094
-14 | -0.461 | 0.19175 | -0.016 | -2.404
-13.5 | -0.48 | 0.16759 | -0.017 | -2.863
-13 | -0.497 | 0.15794 | -0.016 | -3.146
-12.5 | -0.512 | 0.13569 | -0.016 | -3.771
-12 | -0.524 | 0.1235 | -0.017 | -4.241
-11.5 | -0.532 | 0.1143 | -0.017 | -4.658
-11 | -0.537 | 0.10247 | -0.016 | -5.241
-10.5 | -0.537 | 0.09409 | -0.016 | -5.71
-10 | -0.533 | 0.08879 | -0.016 | -5.999
-9.5 | -0.523 | 0.07795 | -0.017 | -6.711
-9 | -0.508 | 0.07166 | -0.017 | -7.096
-8.5 | -0.489 | 0.06593 | -0.018 | -7.414
-8 | -0.464 | 0.06199 | -0.018 | -7.489
-7.5 | -0.435 | 0.05697 | -0.019 | -7.64
-7 | -0.403 | 0.05259 | -0.021 | -7.656
-6.5 | -0.366 | 0.04925 | -0.023 | -7.439
-6 | -0.327 | 0.04597 | -0.026 | -7.122
-5.5 | -0.289 | 0.04121 | -0.033 | -7.006
-5 | -0.301 | 0.01584 | -0.058 | -18.984
-4.5 | -0.244 | 0.01538 | -0.058 | -15.888
-4 | -0.187 | 0.01488 | -0.059 | -12.552
-3.5 | -0.129 | 0.01452 | -0.059 | -8.869
-3 | -0.07 | 0.01224 | -0.059 | -5.748
-2.5 | -0.012 | 0.01208 | -0.06 | -0.968
-2 | 0.047 | 0.01195 | -0.06 | 3.939
-1.5 | 0.106 | 0.01199 | -0.06 | 8.834
-1 | 0.165 | 0.01232 | -0.061 | 13.374
-0.5 | 0.223 | 0.01241 | -0.061 | 18.005
0 | 0.282 | 0.01256 | -0.061 | 22.468
0.5 | 0.341 | 0.01277 | -0.062 | 26.686
1 | 0.399 | 0.01309 | -0.062 | 30.528
1.5 | 0.458 | 0.01218 | -0.062 | 37.606
2 | 0.516 | 0.01269 | -0.063 | 40.693
2.5 | 0.574 | 0.01334 | -0.063 | 43.036
3 | 0.632 | 0.01404 | -0.063 | 45.001
3.5 | 0.689 | 0.01492 | -0.064 | 46.15
4 | 0.745 | 0.01589 | -0.064 | 46.868
4.5 | 0.798 | 0.01709 | -0.064 | 46.705
5 | 0.85 | 0.01844 | -0.065 | 46.093
5.5 | 0.899 | 0.01953 | -0.065 | 46.049
6 | 0.946 | 0.02035 | -0.065 | 46.477
6.5 | 0.989 | 0.02109 | -0.065 | 46.877
7 | 0.825 | 0.05083 | -0.027 | 16.222
7.5 | 0.851 | 0.05474 | -0.025 | 15.55
8 | 0.875 | 0.05979 | -0.024 | 14.631
8.5 | 0.894 | 0.06556 | -0.023 | 13.637
9 | 0.909 | 0.07123 | -0.023 | 12.762
9.5 | 0.919 | 0.07624 | -0.023 | 12.059
10 | 0.925 | 0.08501 | -0.023 | 10.878
10.5 | 0.926 | 0.09276 | -0.023 | 9.979
11 | 0.922 | 0.1005 | -0.022 | 9.173
11.5 | 0.914 | 0.10985 | -0.022 | 8.319

## 12. Re 100k Mach 0.10 (2)
BIGFOIL.COM POLAR EXPORT
s2050
S2050 8.93% |  |  |  | Cl Max: | 1.0656 | at alpha= | 9.5 | deg
XFOIL ncrit=9 |  |  |  | L/D Max: | 48.5031 | at alpha= | 4.5 | deg
Re: | 100000 |  |  | Cd Min: | 0.25134 | at alpha= | -20 | deg
Mach: | 0.1 |  |  | Cl=0 at alpha= | 0.0037106 | deg
|  |  |  | @ Cl=0.1, Cd= | 0.014236
|  |  |  | @ Cl=0.4, Cd= | 0.013535
|  |  |  | @ Cl=0.6, Cd= | 0.013247
alpha (deg) | Cl | Cd | Cm | Cl/Cd
-20 | -0.7472 | 0.25134 | 0.047 | -2.9729
-19.5 | -0.7399 | 0.25076 | 0.0407 | -2.9506
-19 | -0.7183 | 0.23855 | 0.0387 | -3.0111
-18.5 | -0.6972 | 0.2296 | 0.0372 | -3.0366
-17.5 | -0.665 | 0.21697 | 0.0304 | -3.0649
-17 | -0.6574 | 0.21386 | 0.0245 | -3.074
-16.5 | -0.6619 | 0.21397 | 0.0178 | -3.0934
-16 | -0.6211 | 0.19686 | 0.0204 | -3.155
-15.5 | -0.6062 | 0.19028 | 0.0175 | -3.1858
-15 | -0.5992 | 0.1852 | 0.0126 | -3.2354
-14.5 | -0.6076 | 0.18311 | 0.0058 | -3.3182
-14 | -0.5718 | 0.16951 | 0.0078 | -3.3733
-13.5 | -0.5575 | 0.16258 | 0.0059 | -3.4291
-13 | -0.5572 | 0.15715 | 0.001 | -3.5457
-12.5 | -0.5727 | 0.15292 | -0.0069 | -3.7451
-12 | -0.5319 | 0.1411 | -0.0023 | -3.7697
-11.5 | -0.531 | 0.1348 | -0.0063 | -3.9392
-11 | -0.5279 | 0.1266 | -0.0092 | -4.1698
-10.5 | -0.5133 | 0.11976 | -0.0097 | -4.2861
-10 | -0.548 | 0.11373 | -0.0208 | -4.8184
-9.5 | -0.5069 | 0.10469 | -0.0145 | -4.8419
-9 | -0.5482 | 0.09766 | -0.026 | -5.6134
-8.5 | -0.5131 | 0.0895 | -0.0203 | -5.733
-8 | -0.5653 | 0.08119 | -0.0327 | -6.9627
-7.5 | -0.5459 | 0.07294 | -0.0293 | -7.4842
-7 | -0.5849 | 0.04653 | -0.0428 | -12.5704
-6.5 | -0.565 | 0.03639 | -0.042 | -15.5262
-6 | -0.528 | 0.02957 | -0.0405 | -17.8559
-5.5 | -0.4836 | 0.02466 | -0.0387 | -19.6107
-5 | -0.4368 | 0.02133 | -0.037 | -20.4782
-4.5 | -0.3896 | 0.01897 | -0.0355 | -20.5377
-4 | -0.3421 | 0.01696 | -0.034 | -20.171
-3.5 | -0.2947 | 0.01507 | -0.0328 | -19.5554
-3 | -0.2541 | 0.01272 | -0.03 | -19.9764
-2.5 | -0.2242 | 0.01294 | -0.0226 | -17.3261
-2 | -0.2008 | 0.01312 | -0.0143 | -15.3049
-1.5 | -0.1834 | 0.01309 | -0.0053 | -14.0107
-1 | -0.1179 | 0.01307 | -0.0064 | -9.0207
-0.5 | -0.0648 | 0.01304 | -0.0096 | -4.9693
0 | -0.0008 | 0.01361 | -0.0146 | -0.05878
0.5 | 0.107 | 0.01428 | -0.0263 | 7.493
1 | 0.2091 | 0.01444 | -0.0359 | 14.4806
1.5 | 0.3123 | 0.01413 | -0.0446 | 22.1019
2 | 0.4125 | 0.01345 | -0.0516 | 30.6691
2.5 | 0.4892 | 0.013 | -0.0538 | 37.6308
3 | 0.5508 | 0.01297 | -0.0531 | 42.4672
3.5 | 0.6041 | 0.01327 | -0.0511 | 45.5237
4 | 0.6528 | 0.01375 | -0.0485 | 47.4764
4.5 | 0.6999 | 0.01443 | -0.0459 | 48.5031
5 | 0.7445 | 0.01536 | -0.0432 | 48.4701
5.5 | 0.787 | 0.01663 | -0.0405 | 47.3241
6 | 0.8269 | 0.01843 | -0.0378 | 44.8671
6.5 | 0.8641 | 0.02093 | -0.0352 | 41.2852
7 | 0.9028 | 0.02435 | -0.0325 | 37.076
7.5 | 0.948 | 0.02812 | -0.0308 | 33.7127
8 | 0.9959 | 0.03296 | -0.029 | 30.2154
8.5 | 1.0344 | 0.03905 | -0.0272 | 26.4891
9 | 1.0578 | 0.04621 | -0.0236 | 22.8911
9.5 | 1.0656 | 0.05519 | -0.0201 | 19.3078
10 | 1.0616 | 0.06511 | -0.0174 | 16.3047
10.5 | 0.9676 | 0.07577 | -0.0146 | 12.7702
11 | 0.9049 | 0.09288 | -0.0266 | 9.7427
12 | 0.8138 | 0.14395 | -0.0603 | 5.6534
12.5 | 0.8428 | 0.15406 | -0.059 | 5.4706
13 | 0.8203 | 0.16258 | -0.0692 | 5.0455
13.5 | 0.8467 | 0.17242 | -0.0691 | 4.9107
14 | 0.8376 | 0.17939 | -0.0771 | 4.6692
14.5 | 0.8621 | 0.18956 | -0.0781 | 4.5479

## 13. Re 100k Mach 0.25 (1)
BIGFOIL.COM POLAR EXPORT
s2050
S2050 8.93% |  |  |  | Cl Max: | 0.965 | at alpha= | 6 | deg
JavaFoil+Calcfoil stall+Eppler ext transition |  |  |  | L/D Max: | 46.212 | at alpha= | 4 | deg
Re: | 100000 |  |  | Cd Min: | 0.01213 | at alpha= | -2 | deg
Mach: | 0.25 |  |  | Cl=0 at alpha= | -2.4 | deg
|  |  |  | @ Cl=0.1, Cd= | 0.012215
|  |  |  | @ Cl=0.4, Cd= | 0.013258
|  |  |  | @ Cl=0.6, Cd= | 0.013777
alpha (deg) | Cl | Cd | Cm | Cl/Cd
-14.5 | -0.068 | 0.18188 | -0.019 | -0.374
-14 | -0.135 | 0.17119 | -0.019 | -0.79
-13.5 | -0.211 | 0.39591 | -0.018 | -0.533
-13 | -0.269 | 0.29844 | -0.018 | -0.902
-12.5 | -0.32 | 0.21638 | -0.018 | -1.479
-12 | -0.365 | 0.18047 | -0.018 | -2.023
-11.5 | -0.404 | 0.1512 | -0.018 | -2.673
-11 | -0.436 | 0.13748 | -0.017 | -3.174
-10.5 | -0.461 | 0.11382 | -0.017 | -4.052
-10 | -0.478 | 0.10226 | -0.017 | -4.671
-9.5 | -0.486 | 0.08791 | -0.017 | -5.525
-9 | -0.485 | 0.07906 | -0.017 | -6.136
-8.5 | -0.476 | 0.07043 | -0.018 | -6.761
-8 | -0.46 | 0.06531 | -0.018 | -7.036
-7.5 | -0.436 | 0.05962 | -0.019 | -7.313
-7 | -0.406 | 0.05381 | -0.02 | -7.554
-6.5 | -0.372 | 0.05043 | -0.023 | -7.381
-6 | -0.334 | 0.04673 | -0.025 | -7.145
-5.5 | -0.293 | 0.0433 | -0.029 | -6.767
-5 | -0.308 | 0.01618 | -0.059 | -19.061
-4.5 | -0.251 | 0.01562 | -0.06 | -16.054
-4 | -0.192 | 0.01511 | -0.06 | -12.694
-3.5 | -0.132 | 0.01472 | -0.061 | -8.982
-3 | -0.072 | 0.01321 | -0.061 | -5.472
-2.5 | -0.012 | 0.01222 | -0.061 | -0.983
-2 | 0.048 | 0.01213 | -0.062 | 3.988
-1.5 | 0.109 | 0.01223 | -0.062 | 8.899
-1 | 0.169 | 0.01248 | -0.062 | 13.564
-0.5 | 0.23 | 0.01257 | -0.063 | 18.264
0 | 0.29 | 0.01274 | -0.063 | 22.767
0.5 | 0.35 | 0.01295 | -0.063 | 27.057
1 | 0.41 | 0.01332 | -0.064 | 30.814
1.5 | 0.471 | 0.01238 | -0.064 | 37.999
2 | 0.53 | 0.01296 | -0.064 | 40.923
2.5 | 0.59 | 0.01364 | -0.065 | 43.269
3 | 0.649 | 0.01445 | -0.065 | 44.907
3.5 | 0.707 | 0.01536 | -0.065 | 46.061
4 | 0.764 | 0.01654 | -0.066 | 46.212
4.5 | 0.819 | 0.01783 | -0.066 | 45.921
5 | 0.871 | 0.0192 | -0.066 | 45.356
5.5 | 0.92 | 0.02019 | -0.067 | 45.549
6 | 0.965 | 0.02103 | -0.067 | 45.878
6.5 | 0.808 | 0.04828 | -0.03 | 16.731
7 | 0.833 | 0.05208 | -0.025 | 16.002
7.5 | 0.856 | 0.05638 | -0.025 | 15.18
8 | 0.872 | 0.06221 | -0.024 | 14.024
8.5 | 0.882 | 0.06948 | -0.024 | 12.7
9 | 0.885 | 0.07597 | -0.023 | 11.652
9.5 | 0.881 | 0.08326 | -0.023 | 10.576
10 | 0.868 | 0.09367 | -0.023 | 9.264
10.5 | 0.847 | 0.10397 | -0.023 | 8.147
11 | 0.818 | 0.11644 | -0.022 | 7.028

## 14. Re 100k Mach 0.25 (2)
BIGFOIL.COM POLAR EXPORT
s2050
S2050 8.93% |  |  |  | Cl Max: | 1.0468 | at alpha= | 9 | deg
XFOIL ncrit=9 |  |  |  | L/D Max: | 47.8595 | at alpha= | 4.5 | deg
Re: | 100000 |  |  | Cd Min: | 0.25917 | at alpha= | -20 | deg
Mach: | 0.25 |  |  | Cl=0 at alpha= | -0.098182 | deg
|  |  |  | @ Cl=0.1, Cd= | 0.014447
|  |  |  | @ Cl=0.4, Cd= | 0.013619
|  |  |  | @ Cl=0.6, Cd= | 0.013451
alpha (deg) | Cl | Cd | Cm | Cl/Cd
-20 | -0.7651 | 0.25917 | 0.0479 | -2.9521
-19.5 | -0.7579 | 0.25881 | 0.0418 | -2.9284
-19 | -0.7261 | 0.24031 | 0.0424 | -3.0215
-18.5 | -0.7076 | 0.23332 | 0.0394 | -3.0327
-18 | -0.6906 | 0.22681 | 0.0358 | -3.0448
-17.5 | -0.6757 | 0.2212 | 0.0312 | -3.0547
-17 | -0.673 | 0.22067 | 0.0244 | -3.0498
-16.5 | -0.6445 | 0.20686 | 0.0243 | -3.1156
-16 | -0.6264 | 0.19978 | 0.0218 | -3.1354
-15.5 | -0.6119 | 0.19328 | 0.0183 | -3.1659
-15 | -0.6126 | 0.19092 | 0.0117 | -3.2087
-14.5 | -0.5934 | 0.18047 | 0.0097 | -3.2881
-14 | -0.5706 | 0.17191 | 0.0092 | -3.3192
-13.5 | -0.5589 | 0.16522 | 0.0062 | -3.3828
-13 | -0.5691 | 0.16196 | -0.0008 | -3.5138
-12.5 | -0.543 | 0.15082 | -0.0004 | -3.6003
-12 | -0.5272 | 0.14358 | -0.0015 | -3.6718
-11.5 | -0.5419 | 0.13892 | -0.0089 | -3.9008
-11 | -0.5123 | 0.12909 | -0.0065 | -3.9685
-10.5 | -0.5214 | 0.12319 | -0.0123 | -4.2325
-10 | -0.5081 | 0.11427 | -0.0128 | -4.4465
-9.5 | -0.5004 | 0.10729 | -0.0144 | -4.664
-9 | -0.5131 | 0.09934 | -0.0198 | -5.1651
-8.5 | -0.4968 | 0.09226 | -0.0188 | -5.3848
-8 | -0.5367 | 0.08423 | -0.0274 | -6.3718
-7.5 | -0.5751 | 0.06386 | -0.0417 | -9.0056
-7 | -0.5774 | 0.05166 | -0.043 | -11.1769
-6.5 | -0.5682 | 0.04209 | -0.0429 | -13.4996
-6 | -0.5422 | 0.03353 | -0.0419 | -16.1706
-5.5 | -0.5018 | 0.02721 | -0.0403 | -18.4417
-5 | -0.4547 | 0.02312 | -0.0385 | -19.667
-4.5 | -0.4058 | 0.02017 | -0.0367 | -20.119
-4 | -0.3568 | 0.0179 | -0.035 | -19.933
-3.5 | -0.3078 | 0.01598 | -0.0335 | -19.2616
-3 | -0.2597 | 0.01377 | -0.0323 | -18.8598
-2.5 | -0.2276 | 0.01302 | -0.0255 | -17.4808
-2 | -0.2013 | 0.01331 | -0.0173 | -15.124
-1.5 | -0.1836 | 0.01339 | -0.0079 | -13.7117
-1 | -0.1488 | 0.01333 | -0.0026 | -11.1628
0 | 0.0162 | 0.01411 | -0.0181 | 1.1481
0.5 | 0.1257 | 0.01455 | -0.0296 | 8.6392
1 | 0.2288 | 0.01452 | -0.0388 | 15.7576
1.5 | 0.336 | 0.01405 | -0.0475 | 23.9146
2 | 0.4311 | 0.01341 | -0.0529 | 32.1477
2.5 | 0.5073 | 0.01304 | -0.0544 | 38.9034
3 | 0.5645 | 0.01319 | -0.0527 | 42.7976
3.5 | 0.6175 | 0.01358 | -0.0503 | 45.4713
4 | 0.6676 | 0.01414 | -0.0476 | 47.2136
4.5 | 0.7155 | 0.01495 | -0.0447 | 47.8595
5 | 0.7607 | 0.01605 | -0.0417 | 47.3956
5.5 | 0.8034 | 0.01757 | -0.0387 | 45.7257
6 | 0.8433 | 0.01976 | -0.0357 | 42.6771
6.5 | 0.8813 | 0.02268 | -0.0327 | 38.858
7 | 0.9241 | 0.02669 | -0.0301 | 34.6235
7.5 | 0.9725 | 0.03145 | -0.0281 | 30.9221
8 | 1.0132 | 0.03676 | -0.0253 | 27.5626
8.5 | 1.0402 | 0.04404 | -0.0227 | 23.6194
9 | 1.0468 | 0.05204 | -0.0187 | 20.1153
9.5 | 1.0388 | 0.06126 | -0.0156 | 16.9572
10 | 0.9933 | 0.06836 | -0.0118 | 14.5304
10.5 | 0.903 | 0.0864 | -0.0244 | 10.4514
11 | 0.8639 | 0.1065 | -0.038 | 8.1117
11.5 | 0.8352 | 0.13845 | -0.0537 | 6.0325
12 | 0.8084 | 0.14819 | -0.0642 | 5.4552
12.5 | 0.8506 | 0.15855 | -0.0608 | 5.3649
13 | 0.8201 | 0.16653 | -0.0731 | 4.9246
13.5 | 0.8632 | 0.17759 | -0.0699 | 4.8606
14 | 0.8407 | 0.18346 | -0.0814 | 4.5825

## 15. Re 100k Mach 0.50 (1)
BIGFOIL.COM POLAR EXPORT
s2050
S2050 8.93% |  |  |  | Cl Max: | 1.189 | at alpha= | 20 | deg
JavaFoil+Calcfoil stall+Eppler ext transition |  |  |  | L/D Max: | 44.842 | at alpha= | 3.5 | deg
Re: | 100000 |  |  | Cd Min: | 0.01167 | at alpha= | -2.5 | deg
Mach: | 0.5 |  |  | Cl=0 at alpha= | -2.4015 | deg
|  |  |  | @ Cl=0.1, Cd= | 0.01291
|  |  |  | @ Cl=0.4, Cd= | 0.013715
|  |  |  | @ Cl=0.6, Cd= | 0.014325
alpha (deg) | Cl | Cd | Cm | Cl/Cd
-20 | -0.935 | 0.33851 | -0.03 | -2.763
-19.5 | -0.91 | 0.34023 | -0.03 | -2.674
-19 | -0.884 | 0.33274 | -0.03 | -2.657
-18.5 | -0.858 | 0.31595 | -0.03 | -2.717
-18 | -0.833 | 0.31258 | -0.03 | -2.665
-17.5 | -0.807 | 0.30444 | -0.031 | -2.651
-17 | -0.781 | 0.29336 | -0.031 | -2.663
-16.5 | -0.752 | 0.27905 | -0.029 | -2.696
-16 | -0.726 | 0.2684 | -0.029 | -2.705
-15.5 | -0.7 | 0.26048 | -0.029 | -2.687
-15 | -0.674 | 0.26027 | -0.029 | -2.589
-14.5 | -0.648 | 0.25433 | -0.029 | -2.547
-14 | -0.621 | 0.24366 | -0.029 | -2.551
-13.5 | -0.595 | 0.237 | -0.03 | -2.511
-13 | -0.567 | 0.22086 | -0.027 | -2.568
-12.5 | -0.541 | 0.2168 | -0.027 | -2.494
-12 | -0.514 | 0.20616 | -0.027 | -2.494
-11.5 | -0.488 | 0.19762 | -0.027 | -2.468
-11 | -0.461 | 0.18233 | -0.027 | -2.53
-10.5 | -0.435 | 0.1795 | -0.027 | -2.422
-10 | -0.407 | 0.16123 | -0.024 | -2.526
-9.5 | -0.381 | 0.15872 | -0.023 | -2.398
-9 | -0.354 | 0.1559 | -0.024 | -2.271
-8.5 | -0.327 | 0.15301 | -0.024 | -2.14
-8 | -0.301 | 0.14922 | -0.024 | -2.015
-7.5 | -0.274 | 0.12528 | -0.02 | -2.184
-7 | -0.247 | 0.11499 | -0.02 | -2.148
-6.5 | -0.352 | 0.06601 | -0.019 | -5.328
-6 | -0.348 | 0.05327 | -0.022 | -6.534
-5.5 | -0.316 | 0.04722 | -0.027 | -6.695
-5 | -0.273 | 0.04335 | -0.031 | -6.305
-4.5 | -0.278 | 0.01718 | -0.067 | -16.196
-4 | -0.213 | 0.01545 | -0.067 | -13.817
-3.5 | -0.148 | 0.01472 | -0.068 | -10.022
-3 | -0.081 | 0.01418 | -0.068 | -5.69
-2.5 | -0.013 | 0.01167 | -0.067 | -1.118
-2 | 0.053 | 0.01229 | -0.067 | 4.305
-1.5 | 0.122 | 0.0132 | -0.069 | 9.214
-1 | 0.189 | 0.01322 | -0.07 | 14.316
-0.5 | 0.257 | 0.0133 | -0.07 | 19.301
0 | 0.324 | 0.01354 | -0.071 | 23.939
0.5 | 0.391 | 0.01385 | -0.071 | 28.26
1 | 0.459 | 0.01283 | -0.071 | 35.749
1.5 | 0.526 | 0.01344 | -0.072 | 39.102
2 | 0.592 | 0.01421 | -0.072 | 41.688
2.5 | 0.659 | 0.01517 | -0.072 | 43.417
3 | 0.724 | 0.01617 | -0.073 | 44.769
3.5 | 0.788 | 0.01757 | -0.073 | 44.842
4 | 0.849 | 0.01915 | -0.074 | 44.342
4.5 | 0.904 | 0.02103 | -0.074 | 43.006
5 | 0.952 | 0.02266 | -0.074 | 42.02
5.5 | 0.792 | 0.04644 | -0.032 | 17.058
6 | 0.799 | 0.05212 | -0.027 | 15.333
6.5 | 0.763 | 0.06157 | -0.025 | 12.396
7 | 0.504 | 0.11523 | -0.026 | 4.37
7.5 | 0.53 | 0.11873 | -0.026 | 4.464
8 | 0.556 | 0.1211 | -0.026 | 4.594
8.5 | 0.583 | 0.16983 | -0.03 | 3.436
9 | 0.61 | 0.17191 | -0.031 | 3.548
9.5 | 0.636 | 0.17531 | -0.031 | 3.628
10 | 0.662 | 0.18427 | -0.031 | 3.594
10.5 | 0.69 | 0.19041 | -0.034 | 3.621
11 | 0.716 | 0.211 | -0.036 | 3.395
11.5 | 0.742 | 0.21325 | -0.036 | 3.481
12 | 0.768 | 0.21737 | -0.036 | 3.535
12.5 | 0.795 | 0.22953 | -0.037 | 3.462
13 | 0.822 | 0.23343 | -0.039 | 3.522
13.5 | 0.849 | 0.25773 | -0.041 | 3.295
14 | 0.875 | 0.2634 | -0.041 | 3.322
14.5 | 0.901 | 0.26531 | -0.041 | 3.395
15 | 0.926 | 0.27262 | -0.041 | 3.398
15.5 | 0.952 | 0.28931 | -0.042 | 3.291
16 | 0.982 | 0.29245 | -0.045 | 3.357
16.5 | 1.007 | 0.30675 | -0.045 | 3.284
17 | 1.033 | 0.32207 | -0.046 | 3.206
17.5 | 1.058 | 0.32625 | -0.046 | 3.242
18 | 1.083 | 0.33426 | -0.046 | 3.24
18.5 | 1.108 | 0.33007 | -0.046 | 3.358
19 | 1.134 | 0.33925 | -0.047 | 3.342
19.5 | 1.164 | 0.34209 | -0.049 | 3.403
20 | 1.189 | 0.37045 | -0.05 | 3.21

## 16. Re 100k Mach 0.50 (2)
BIGFOIL.COM POLAR EXPORT
s2050
S2050 8.93% |  |  |  | Cl Max: | 1.1411 | at alpha= | 20 | deg
XFOIL ncrit=9 |  |  |  | L/D Max: | 45.0989 | at alpha= | 4 | deg
Re: | 100000 |  |  | Cd Min: | 0.31061 | at alpha= | 20 | deg
Mach: | 0.5 |  |  | Cl=0 at alpha= | -0.29205 | deg
|  |  |  | @ Cl=0.1, Cd= | 0.015648
|  |  |  | @ Cl=0.4, Cd= | 0.014288
|  |  |  | @ Cl=0.6, Cd= | 0.014313
alpha (deg) | Cl | Cd | Cm | Cl/Cd
-20 | -0.8287 | 0.27647 | 0.0617 | -2.9974
-19.5 | -0.8071 | 0.26849 | 0.0573 | -3.0061
-19 | -0.7861 | 0.26085 | 0.0527 | -3.0136
-18.5 | -0.7669 | 0.2549 | 0.0468 | -3.0086
-18 | -0.7561 | 0.25426 | 0.0395 | -2.9737
-17.5 | -0.7247 | 0.23754 | 0.0386 | -3.0509
-17 | -0.7027 | 0.22931 | 0.0353 | -3.0644
-16.5 | -0.6829 | 0.222 | 0.0309 | -3.0761
-16 | -0.6729 | 0.21928 | 0.024 | -3.0687
-15.5 | -0.6503 | 0.20849 | 0.021 | -3.1191
-15 | -0.6244 | 0.19828 | 0.0195 | -3.1491
-14.5 | -0.6057 | 0.1908 | 0.0159 | -3.1745
-14 | -0.6007 | 0.18732 | 0.0094 | -3.2068
-13.5 | -0.5769 | 0.17628 | 0.0075 | -3.2726
-13 | -0.5544 | 0.16769 | 0.006 | -3.3061
-12.5 | -0.552 | 0.16312 | 0.0004 | -3.384
-12 | -0.5276 | 0.15278 | -0.0004 | -3.4533
-11.5 | -0.5155 | 0.14587 | -0.0033 | -3.534
-11 | -0.5196 | 0.13995 | -0.0086 | -3.7128
-10.5 | -0.4902 | 0.13023 | -0.0078 | -3.7641
-10 | -0.5032 | 0.12534 | -0.0142 | -4.0147
-9.5 | -0.4765 | 0.11525 | -0.0131 | -4.1345
-9 | -0.4715 | 0.10823 | -0.0157 | -4.3565
-8.5 | -0.466 | 0.10048 | -0.0177 | -4.6377
-8 | -0.4866 | 0.08618 | -0.0308 | -5.6463
-7.5 | -0.4817 | 0.07795 | -0.0315 | -6.1796
-7 | -0.4876 | 0.06953 | -0.034 | -7.0128
-6.5 | -0.5086 | 0.06037 | -0.0386 | -8.4247
-6 | -0.5272 | 0.05121 | -0.0418 | -10.2949
-5.5 | -0.5327 | 0.04237 | -0.0428 | -12.5726
-5 | -0.5162 | 0.03422 | -0.0424 | -15.0847
-4.5 | -0.4785 | 0.02767 | -0.0412 | -17.2931
-4 | -0.427 | 0.02287 | -0.0393 | -18.6707
-3.5 | -0.3712 | 0.01969 | -0.0371 | -18.8522
-3 | -0.3153 | 0.01751 | -0.0348 | -18.0069
-2.5 | -0.2606 | 0.01564 | -0.033 | -16.6624
-2 | -0.2167 | 0.01389 | -0.0286 | -15.6012
-1.5 | -0.1893 | 0.01443 | -0.0191 | -13.1185
-1 | -0.1713 | 0.0148 | -0.0089 | -11.5743
-0.5 | -0.0774 | 0.01541 | -0.0119 | -5.0227
0 | 0.1087 | 0.01566 | -0.0347 | 6.9413
0.5 | 0.236 | 0.01534 | -0.0471 | 15.3846
1 | 0.3523 | 0.01462 | -0.056 | 24.0971
1.5 | 0.4456 | 0.01397 | -0.0596 | 31.8969
2 | 0.512 | 0.01377 | -0.0579 | 37.1823
2.5 | 0.5639 | 0.01401 | -0.0538 | 40.2498
3 | 0.6188 | 0.01447 | -0.0502 | 42.7643
3.5 | 0.6753 | 0.01516 | -0.0467 | 44.5449
4 | 0.7297 | 0.01618 | -0.043 | 45.0989
4.5 | 0.7813 | 0.01757 | -0.039 | 44.4678
5 | 0.8292 | 0.01951 | -0.0347 | 42.5013
5.5 | 0.8734 | 0.0223 | -0.0302 | 39.1659
6 | 0.9157 | 0.02611 | -0.0256 | 35.0709
6.5 | 0.957 | 0.0314 | -0.0214 | 30.4777
7 | 0.9804 | 0.03787 | -0.017 | 25.8886
7.5 | 0.9773 | 0.04495 | -0.0126 | 21.7419
8 | 0.9528 | 0.0525 | -0.0094 | 18.1486
8.5 | 0.9146 | 0.06263 | -0.0129 | 14.6032
9 | 0.8681 | 0.07807 | -0.0254 | 11.1195
9.5 | 0.8363 | 0.09547 | -0.0382 | 8.7598
10 | 0.821 | 0.10977 | -0.0469 | 7.4793
10.5 | 0.8155 | 0.12255 | -0.0539 | 6.6544
11 | 0.821 | 0.13393 | -0.059 | 6.1301
12 | 0.8428 | 0.16447 | -0.0731 | 5.1243
12.5 | 0.8344 | 0.17173 | -0.082 | 4.8588
13.5 | 0.8666 | 0.19039 | -0.0917 | 4.5517
14 | 0.8901 | 0.19977 | -0.0952 | 4.4556
14.5 | 0.9046 | 0.20874 | -0.1012 | 4.3336
15 | 0.9313 | 0.21856 | -0.1041 | 4.2611
15.5 | 0.9465 | 0.22739 | -0.1107 | 4.1625
16 | 0.964 | 0.23519 | -0.1171 | 4.0988
16.5 | 1.004 | 0.2525 | -0.1169 | 3.9762
17 | 1.0062 | 0.25349 | -0.128 | 3.9694
17.5 | 1.0301 | 0.26258 | -0.1325 | 3.923
18 | 1.0601 | 0.27755 | -0.135 | 3.8195
18.5 | 1.0715 | 0.2805 | -0.1447 | 3.82
19 | 1.0938 | 0.28929 | -0.1504 | 3.781
19.5 | 1.1209 | 0.3015 | -0.1534 | 3.7177
20 | 1.1411 | 0.31061 | -0.16 | 3.6737

## 17. Re 250k Mach 0.00 (1)
BIGFOIL.COM POLAR EXPORT
s2050
S2050 8.93% |  |  |  | Cl Max: | 1.06 | at alpha= | 7.5 | deg
JavaFoil+Calcfoil stall+Eppler ext transition |  |  |  | L/D Max: | 60.202 | at alpha= | 4 | deg
Re: | 250000 |  |  | Cd Min: | 0.007 | at alpha= | -1.5 | deg
Mach: | 0 |  |  | Cl=0 at alpha= | -2.3983 | deg
|  |  |  | @ Cl=0.1, Cd= | 0.0070793
|  |  |  | @ Cl=0.4, Cd= | 0.0085503
|  |  |  | @ Cl=0.6, Cd= | 0.01029
alpha (deg) | Cl | Cd | Cm | Cl/Cd
-16 | -0.421 | 0.16135 | -0.017 | -2.609
-15.5 | -0.439 | 0.19014 | -0.017 | -2.311
-15 | -0.458 | 0.17267 | -0.017 | -2.65
-14.5 | -0.475 | 0.15862 | -0.017 | -2.996
-14 | -0.492 | 0.14693 | -0.017 | -3.349
-13.5 | -0.508 | 0.12989 | -0.017 | -3.908
-13 | -0.521 | 0.12409 | -0.017 | -4.201
-12.5 | -0.533 | 0.11082 | -0.017 | -4.807
-12 | -0.541 | 0.10131 | -0.017 | -5.344
-11.5 | -0.547 | 0.09397 | -0.017 | -5.819
-11 | -0.548 | 0.08861 | -0.017 | -6.189
-10.5 | -0.546 | 0.08145 | -0.017 | -6.702
-10 | -0.539 | 0.07453 | -0.017 | -7.231
-9.5 | -0.527 | 0.06844 | -0.018 | -7.705
-9 | -0.511 | 0.06295 | -0.018 | -8.118
-8.5 | -0.49 | 0.05862 | -0.018 | -8.358
-8 | -0.464 | 0.05509 | -0.019 | -8.431
-7.5 | -0.435 | 0.05131 | -0.022 | -8.483
-7 | -0.404 | 0.04666 | -0.029 | -8.666
-6.5 | -0.455 | 0.01378 | -0.057 | -33.022
-6 | -0.406 | 0.01311 | -0.057 | -30.952
-5.5 | -0.354 | 0.01265 | -0.057 | -27.961
-5 | -0.299 | 0.01219 | -0.058 | -24.551
-4.5 | -0.243 | 0.0117 | -0.058 | -20.785
-4 | -0.186 | 0.01118 | -0.058 | -16.63
-3.5 | -0.128 | 0.01085 | -0.059 | -11.806
-3 | -0.07 | 0.00805 | -0.059 | -8.696
-2.5 | -0.012 | 0.00795 | -0.059 | -1.463
-2 | 0.047 | 0.00792 | -0.06 | 5.913
-1.5 | 0.105 | 0.007 | -0.06 | 15.063
-1 | 0.164 | 0.00755 | -0.06 | 21.699
-0.5 | 0.222 | 0.00775 | -0.061 | 28.709
0 | 0.281 | 0.00793 | -0.061 | 35.402
0.5 | 0.339 | 0.00819 | -0.061 | 41.439
1 | 0.397 | 0.00853 | -0.062 | 46.611
1.5 | 0.456 | 0.00893 | -0.062 | 51.002
2 | 0.514 | 0.00938 | -0.062 | 54.777
2.5 | 0.571 | 0.00996 | -0.063 | 57.395
3 | 0.629 | 0.01062 | -0.063 | 59.181
3.5 | 0.685 | 0.0114 | -0.063 | 60.102
4 | 0.741 | 0.01231 | -0.064 | 60.202
4.5 | 0.795 | 0.01343 | -0.064 | 59.18
5 | 0.846 | 0.01476 | -0.064 | 57.327
5.5 | 0.896 | 0.0159 | -0.065 | 56.317
6 | 0.942 | 0.01669 | -0.065 | 56.44
6.5 | 0.985 | 0.01737 | -0.065 | 56.737
7 | 1.025 | 0.0182 | -0.065 | 56.319
7.5 | 1.06 | 0.01941 | -0.066 | 54.609
8 | 0.876 | 0.05397 | -0.029 | 16.238
8.5 | 0.895 | 0.05824 | -0.025 | 15.368
9 | 0.911 | 0.06283 | -0.024 | 14.505
9.5 | 0.924 | 0.06724 | -0.024 | 13.736
10 | 0.931 | 0.07305 | -0.024 | 12.749
10.5 | 0.935 | 0.07842 | -0.023 | 11.917
11 | 0.934 | 0.08554 | -0.023 | 10.916
11.5 | 0.929 | 0.0912 | -0.023 | 10.184
12 | 0.92 | 0.0979 | -0.023 | 9.399
12.5 | 0.908 | 0.10559 | -0.023 | 8.6

## 18. Re 250k Mach 0.00 (2)
BIGFOIL.COM POLAR EXPORT
s2050
S2050 8.93% |  |  |  | Cl Max: | 1.1418 | at alpha= | 10 | deg
XFOIL ncrit=9 |  |  |  | L/D Max: | 67.9372 | at alpha= | 4 | deg
Re: | 250000 |  |  | Cd Min: | 0.18836 | at alpha= | 15 | deg
Mach: | 0 |  |  | Cl=0 at alpha= | -99 | deg
|  |  |  | @ Cl=0.1, Cd= | 0.00842
|  |  |  | @ Cl=0.4, Cd= | 0.0079343
|  |  |  | @ Cl=0.6, Cd= | 0.0089602
alpha (deg) | Cl | Cd | Cm | Cl/Cd
0 | 0.1846 | 0.00842 | -0.0477 | 21.924
0.5 | 0.2505 | 0.00812 | -0.0484 | 30.8498
1 | 0.3084 | 0.00792 | -0.0474 | 38.9394
1.5 | 0.3604 | 0.00789 | -0.0456 | 45.6781
2 | 0.4141 | 0.00795 | -0.0443 | 52.0881
2.5 | 0.4847 | 0.00813 | -0.0471 | 59.6187
3 | 0.548 | 0.00843 | -0.0491 | 65.0059
3.5 | 0.5975 | 0.00893 | -0.0483 | 66.9093
4 | 0.6488 | 0.00955 | -0.0477 | 67.9372
4.5 | 0.6988 | 0.01032 | -0.0469 | 67.7132
5 | 0.7485 | 0.01119 | -0.0461 | 66.8901
5.5 | 0.7962 | 0.01233 | -0.0452 | 64.5742
6 | 0.8432 | 0.01366 | -0.0442 | 61.7277
6.5 | 0.8876 | 0.01544 | -0.0427 | 57.487
7 | 0.9297 | 0.01764 | -0.0406 | 52.7041
7.5 | 0.9695 | 0.02018 | -0.0382 | 48.0426
8 | 1.0127 | 0.02262 | -0.0361 | 44.7701
8.5 | 1.054 | 0.02569 | -0.0344 | 41.0276
9 | 1.0927 | 0.03049 | -0.0322 | 35.838
9.5 | 1.125 | 0.03542 | -0.0294 | 31.7617
10 | 1.1418 | 0.0418 | -0.0255 | 27.3158
10.5 | 1.1417 | 0.04831 | -0.0208 | 23.6328
11 | 1.1127 | 0.05557 | -0.0149 | 20.0234
11.5 | 1.0693 | 0.06428 | -0.0134 | 16.635
12 | 1.0224 | 0.07662 | -0.0198 | 13.3438
12.5 | 0.9696 | 0.09524 | -0.0333 | 10.1806
13 | 0.8505 | 0.14994 | -0.0651 | 5.6723
13.5 | 0.6952 | 0.15431 | -0.064 | 4.5052
14 | 0.7045 | 0.1604 | -0.0664 | 4.3921
14.5 | 0.8615 | 0.1808 | -0.0818 | 4.7649
15 | 0.8756 | 0.18836 | -0.0853 | 4.6485

## 19. Re 250k Mach 0.10 (1)
BIGFOIL.COM POLAR EXPORT
s2050
S2050 8.93% |  |  |  | Cl Max: | 1.062 | at alpha= | 7.5 | deg
JavaFoil+Calcfoil stall+Eppler ext transition |  |  |  | L/D Max: | 60.131 | at alpha= | 4 | deg
Re: | 250000 |  |  | Cd Min: | 0.00702 | at alpha= | -1.5 | deg
Mach: | 0.1 |  |  | Cl=0 at alpha= | -2.3983 | deg
|  |  |  | @ Cl=0.1, Cd= | 0.0071146
|  |  |  | @ Cl=0.4, Cd= | 0.0085571
|  |  |  | @ Cl=0.6, Cd= | 0.01031
alpha (deg) | Cl | Cd | Cm | Cl/Cd
-16 | -0.378 | 0.16213 | -0.017 | -2.334
-15.5 | -0.4 | 0.15297 | -0.018 | -2.612
-15 | -0.42 | 0.185 | -0.017 | -2.273
-14.5 | -0.441 | 0.16825 | -0.017 | -2.622
-14 | -0.461 | 0.15464 | -0.017 | -2.982
-13.5 | -0.48 | 0.13448 | -0.017 | -3.569
-13 | -0.497 | 0.12846 | -0.017 | -3.868
-12.5 | -0.512 | 0.11271 | -0.017 | -4.541
-12 | -0.524 | 0.10514 | -0.017 | -4.982
-11.5 | -0.532 | 0.09605 | -0.017 | -5.543
-11 | -0.537 | 0.08729 | -0.017 | -6.152
-10.5 | -0.537 | 0.08063 | -0.017 | -6.664
-10 | -0.533 | 0.07604 | -0.017 | -7.005
-9.5 | -0.523 | 0.06893 | -0.018 | -7.591
-9 | -0.509 | 0.06385 | -0.018 | -7.965
-8.5 | -0.489 | 0.05891 | -0.019 | -8.299
-8 | -0.464 | 0.05538 | -0.019 | -8.385
-7.5 | -0.436 | 0.05153 | -0.021 | -8.455
-7 | -0.405 | 0.04717 | -0.028 | -8.58
-6.5 | -0.457 | 0.01394 | -0.057 | -32.751
-6 | -0.407 | 0.01325 | -0.057 | -30.747
-5.5 | -0.355 | 0.01269 | -0.058 | -27.996
-5 | -0.301 | 0.01223 | -0.058 | -24.588
-4.5 | -0.244 | 0.01173 | -0.058 | -20.826
-4 | -0.187 | 0.01122 | -0.059 | -16.649
-3.5 | -0.129 | 0.01088 | -0.059 | -11.839
-3 | -0.07 | 0.00806 | -0.059 | -8.726
-2.5 | -0.012 | 0.00796 | -0.06 | -1.469
-2 | 0.047 | 0.00795 | -0.06 | 5.924
-1.5 | 0.106 | 0.00702 | -0.06 | 15.09
-1 | 0.165 | 0.00757 | -0.061 | 21.767
-0.5 | 0.224 | 0.00776 | -0.061 | 28.807
0 | 0.282 | 0.00795 | -0.061 | 35.498
0.5 | 0.341 | 0.00821 | -0.062 | 41.532
1 | 0.399 | 0.00855 | -0.062 | 46.732
1.5 | 0.458 | 0.00897 | -0.062 | 51.043
2 | 0.516 | 0.00942 | -0.063 | 54.818
2.5 | 0.574 | 0.01001 | -0.063 | 57.372
3 | 0.632 | 0.01068 | -0.063 | 59.181
3.5 | 0.689 | 0.01147 | -0.064 | 60.07
4 | 0.745 | 0.01238 | -0.064 | 60.131
4.5 | 0.798 | 0.0135 | -0.064 | 59.123
5 | 0.85 | 0.01486 | -0.065 | 57.22
5.5 | 0.899 | 0.01601 | -0.065 | 56.166
6 | 0.946 | 0.0168 | -0.065 | 56.286
6.5 | 0.989 | 0.01747 | -0.065 | 56.591
7 | 1.028 | 0.0183 | -0.066 | 56.158
7.5 | 1.062 | 0.01914 | -0.066 | 55.483
8 | 0.877 | 0.0541 | -0.029 | 16.21
8.5 | 0.894 | 0.05865 | -0.025 | 15.25
9 | 0.909 | 0.06309 | -0.024 | 14.413
9.5 | 0.92 | 0.06779 | -0.024 | 13.565
10 | 0.925 | 0.07382 | -0.023 | 12.531
10.5 | 0.926 | 0.07981 | -0.023 | 11.601
11 | 0.922 | 0.08653 | -0.023 | 10.656
11.5 | 0.914 | 0.09425 | -0.023 | 9.697
12 | 0.902 | 0.09979 | -0.023 | 9.038
12.5 | 0.886 | 0.10897 | -0.023 | 8.13

## 20. Re 250k Mach 0.10 (2)
BIGFOIL.COM POLAR EXPORT
s2050
S2050 8.93% |  |  |  | Cl Max: | 1.1361 | at alpha= | 10 | deg
XFOIL ncrit=9 |  |  |  | L/D Max: | 67.7235 | at alpha= | 4 | deg
Re: | 250000 |  |  | Cd Min: | 0.2484 | at alpha= | -20 | deg
Mach: | 0.1 |  |  | Cl=0 at alpha= | -1.2652 | deg
|  |  |  | @ Cl=0.1, Cd= | 0.0087581
|  |  |  | @ Cl=0.4, Cd= | 0.0079722
|  |  |  | @ Cl=0.6, Cd= | 0.00897
alpha (deg) | Cl | Cd | Cm | Cl/Cd
-20 | -0.7422 | 0.2484 | 0.044 | -2.9879
-19.5 | -0.7235 | 0.2392 | 0.042 | -3.0247
-19 | -0.7065 | 0.2329 | 0.0394 | -3.0335
-18.5 | -0.6903 | 0.22662 | 0.036 | -3.0461
-18 | -0.6744 | 0.22015 | 0.0325 | -3.0634
-17.5 | -0.659 | 0.21346 | 0.0288 | -3.0872
-17 | -0.6475 | 0.20747 | 0.0233 | -3.1209
-16.5 | -0.6394 | 0.20177 | 0.0181 | -3.169
-16 | -0.6217 | 0.192 | 0.0164 | -3.238
-15.5 | -0.6035 | 0.18524 | 0.0152 | -3.2579
-15 | -0.5893 | 0.17868 | 0.0127 | -3.2981
-14.5 | -0.5769 | 0.17163 | 0.0096 | -3.3613
-14 | -0.573 | 0.16475 | 0.0039 | -3.478
-13.5 | -0.5686 | 0.15735 | -0.0011 | -3.6136
-13 | -0.5514 | 0.14853 | -0.0002 | -3.7124
-12.5 | -0.5389 | 0.1421 | -0.0017 | -3.7924
-12 | -0.5318 | 0.13469 | -0.0046 | -3.9483
-11.5 | -0.5356 | 0.12623 | -0.0115 | -4.243
-11 | -0.5352 | 0.11759 | -0.0167 | -4.5514
-10.5 | -0.5356 | 0.10759 | -0.018 | -4.9782
-10 | -0.5255 | 0.10131 | -0.0181 | -5.187
-9.5 | -0.5221 | 0.09411 | -0.0203 | -5.5478
-9 | -0.5274 | 0.08541 | -0.0244 | -6.1749
-8.5 | -0.5422 | 0.07538 | -0.0304 | -7.1929
-8 | -0.6249 | 0.04941 | -0.0447 | -12.6472
-7.5 | -0.6434 | 0.03364 | -0.0431 | -19.126
-7 | -0.6174 | 0.02624 | -0.041 | -23.529
-6.5 | -0.5768 | 0.02203 | -0.039 | -26.1825
-6 | -0.5341 | 0.01827 | -0.0374 | -29.2337
-5.5 | -0.487 | 0.0163 | -0.0356 | -29.8773
-5 | -0.4397 | 0.0138 | -0.0344 | -31.8623
-4.5 | -0.3904 | 0.01274 | -0.0334 | -30.6436
-4 | -0.3411 | 0.01206 | -0.0325 | -28.2836
-3.5 | -0.2909 | 0.01118 | -0.032 | -26.0197
-3 | -0.2409 | 0.01026 | -0.0317 | -23.4795
-2.5 | -0.1921 | 0.00902 | -0.0315 | -21.2971
-2 | -0.1179 | 0.00905 | -0.035 | -13.0276
-1.5 | -0.0371 | 0.00912 | -0.0396 | -4.068
-1 | 0.0419 | 0.009 | -0.0436 | 4.6556
0.5 | 0.2533 | 0.00812 | -0.0488 | 31.1946
1 | 0.3109 | 0.00795 | -0.0478 | 39.1069
1.5 | 0.3623 | 0.00793 | -0.0457 | 45.6873
2 | 0.4159 | 0.00799 | -0.0444 | 52.0526
2.5 | 0.4858 | 0.00817 | -0.0469 | 59.4614
3 | 0.5504 | 0.00848 | -0.0491 | 64.9057
3.5 | 0.6 | 0.00897 | -0.0483 | 66.8896
4 | 0.6515 | 0.00962 | -0.0476 | 67.7235
4.5 | 0.7021 | 0.01039 | -0.0468 | 67.5746
5 | 0.7519 | 0.01129 | -0.046 | 66.5988
5.5 | 0.7998 | 0.01246 | -0.045 | 64.1894
6 | 0.8472 | 0.0138 | -0.044 | 61.3913
6.5 | 0.8917 | 0.01564 | -0.0424 | 57.0141
7 | 0.9338 | 0.01786 | -0.0401 | 52.2844
7.5 | 0.9737 | 0.0205 | -0.0376 | 47.4976
8 | 1.017 | 0.02308 | -0.0355 | 44.0641
8.5 | 1.0578 | 0.02655 | -0.0337 | 39.8418
9 | 1.0957 | 0.03135 | -0.0313 | 34.9506
9.5 | 1.1246 | 0.03668 | -0.0281 | 30.6598
10 | 1.1361 | 0.04335 | -0.0239 | 26.2076
10.5 | 1.1287 | 0.05008 | -0.0189 | 22.5379
11 | 1.0948 | 0.05705 | -0.0134 | 19.1902
11.5 | 1.0511 | 0.06658 | -0.0143 | 15.787
12 | 1.0039 | 0.08047 | -0.0229 | 12.4755
12.5 | 0.8445 | 0.14161 | -0.0616 | 5.9636
13 | 0.8486 | 0.1514 | -0.0663 | 5.605
13.5 | 0.8663 | 0.15815 | -0.0648 | 5.4777
14 | 0.8651 | 0.17033 | -0.0731 | 5.079
14.5 | 0.8623 | 0.18175 | -0.0826 | 4.7444
15 | 0.8762 | 0.18945 | -0.0863 | 4.625

## 21. Re 250k Mach 0.25 (1)
BIGFOIL.COM POLAR EXPORT
s2050
S2050 8.93% |  |  |  | Cl Max: | 1.04 | at alpha= | 7 | deg
JavaFoil+Calcfoil stall+Eppler ext transition |  |  |  | L/D Max: | 59.621 | at alpha= | 3.5 | deg
Re: | 250000 |  |  | Cd Min: | 0.00688 | at alpha= | -2 | deg
Mach: | 0.25 |  |  | Cl=0 at alpha= | -2.4 | deg
|  |  |  | @ Cl=0.1, Cd= | 0.0071869
|  |  |  | @ Cl=0.4, Cd= | 0.0086633
|  |  |  | @ Cl=0.6, Cd= | 0.010404
alpha (deg) | Cl | Cd | Cm | Cl/Cd
-14.5 | -0.068 | 0.15367 | -0.02 | -0.443
-14 | -0.135 | 0.14069 | -0.02 | -0.961
-13.5 | -0.211 | 0.13087 | -0.02 | -1.615
-13 | -0.269 | 0.12468 | -0.019 | -2.16
-12.5 | -0.32 | 0.11468 | -0.019 | -2.791
-12 | -0.365 | 0.14092 | -0.019 | -2.591
-11.5 | -0.404 | 0.12133 | -0.018 | -3.332
-11 | -0.436 | 0.10974 | -0.018 | -3.977
-10.5 | -0.461 | 0.09393 | -0.018 | -4.911
-10 | -0.478 | 0.08543 | -0.017 | -5.592
-9.5 | -0.486 | 0.07457 | -0.018 | -6.514
-9 | -0.485 | 0.06764 | -0.018 | -7.173
-8.5 | -0.476 | 0.06186 | -0.018 | -7.7
-8 | -0.46 | 0.05776 | -0.019 | -7.958
-7.5 | -0.436 | 0.05293 | -0.02 | -8.24
-7 | -0.407 | 0.04865 | -0.024 | -8.373
-6.5 | -0.375 | 0.04449 | -0.031 | -8.434
-6 | -0.416 | 0.01365 | -0.059 | -30.464
-5.5 | -0.364 | 0.01302 | -0.059 | -27.915
-5 | -0.308 | 0.01246 | -0.06 | -24.755
-4.5 | -0.251 | 0.01193 | -0.06 | -21.028
-4 | -0.192 | 0.0114 | -0.06 | -16.82
-3.5 | -0.132 | 0.01103 | -0.061 | -11.987
-3 | -0.072 | 0.0104 | -0.061 | -6.951
-2.5 | -0.012 | 0.00805 | -0.061 | -1.492
-2 | 0.048 | 0.00688 | -0.062 | 7.033
-1.5 | 0.109 | 0.00724 | -0.062 | 15.029
-1 | 0.169 | 0.00766 | -0.062 | 22.1
-0.5 | 0.23 | 0.00785 | -0.063 | 29.257
0 | 0.29 | 0.00806 | -0.063 | 35.965
0.5 | 0.35 | 0.00833 | -0.063 | 42.053
1 | 0.41 | 0.00873 | -0.064 | 47.034
1.5 | 0.471 | 0.00916 | -0.064 | 51.385
2 | 0.53 | 0.00965 | -0.064 | 54.956
2.5 | 0.59 | 0.01028 | -0.065 | 57.402
3 | 0.649 | 0.01101 | -0.065 | 58.926
3.5 | 0.707 | 0.01186 | -0.065 | 59.621
4 | 0.764 | 0.01295 | -0.066 | 59.002
4.5 | 0.819 | 0.01417 | -0.066 | 57.773
5 | 0.871 | 0.01561 | -0.066 | 55.795
5.5 | 0.92 | 0.01655 | -0.067 | 55.57
6 | 0.965 | 0.01735 | -0.067 | 55.603
6.5 | 1.005 | 0.01829 | -0.067 | 54.947
7 | 1.04 | 0.01925 | -0.068 | 54.004
7.5 | 0.858 | 0.05133 | -0.03 | 16.724
8 | 0.873 | 0.05556 | -0.025 | 15.709
8.5 | 0.883 | 0.06104 | -0.025 | 14.461
9 | 0.885 | 0.06659 | -0.024 | 13.296
9.5 | 0.881 | 0.07177 | -0.024 | 12.271
10 | 0.868 | 0.08028 | -0.024 | 10.812
10.5 | 0.847 | 0.08797 | -0.023 | 9.63
11 | 0.818 | 0.09656 | -0.023 | 8.476
11.5 | 0.782 | 0.10471 | -0.024 | 7.473
12 | 0.739 | 0.11737 | -0.024 | 6.298

## 22. Re 250k Mach 0.25 (2)
BIGFOIL.COM POLAR EXPORT
s2050
S2050 8.93% |  |  |  | Cl Max: | 1.1039 | at alpha= | 9.5 | deg
XFOIL ncrit=9 |  |  |  | L/D Max: | 66.9779 | at alpha= | 4 | deg
Re: | 250000 |  |  | Cd Min: | 0.25392 | at alpha= | -20 | deg
Mach: | 0.25 |  |  | Cl=0 at alpha= | -1.3208 | deg
|  |  |  | @ Cl=0.1, Cd= | 0.0088326
|  |  |  | @ Cl=0.4, Cd= | 0.0081617
|  |  |  | @ Cl=0.6, Cd= | 0.009104
alpha (deg) | Cl | Cd | Cm | Cl/Cd
-20 | -0.7574 | 0.25392 | 0.0457 | -2.9828
-19.5 | -0.7352 | 0.24345 | 0.0449 | -3.0199
-19 | -0.7179 | 0.23709 | 0.0415 | -3.028
-18.5 | -0.7008 | 0.23047 | 0.0379 | -3.0407
-18 | -0.684 | 0.22371 | 0.0341 | -3.0575
-17.5 | -0.6683 | 0.21711 | 0.0294 | -3.0782
-17 | -0.6582 | 0.21176 | 0.0237 | -3.1082
-16.5 | -0.6476 | 0.20565 | 0.0189 | -3.149
-16 | -0.6231 | 0.1951 | 0.0191 | -3.1937
-15.5 | -0.6067 | 0.18846 | 0.0166 | -3.2193
-15 | -0.5921 | 0.18155 | 0.0137 | -3.2614
-14.5 | -0.5795 | 0.17434 | 0.0099 | -3.324
-14 | -0.5774 | 0.16814 | 0.0035 | -3.434
-13.5 | -0.5693 | 0.16051 | -0.0008 | -3.5468
-13 | -0.5457 | 0.15191 | 0.0014 | -3.5923
-12.5 | -0.535 | 0.14485 | -0.0011 | -3.6935
-12 | -0.5308 | 0.13728 | -0.0054 | -3.8666
-11.5 | -0.533 | 0.12931 | -0.0122 | -4.1219
-11 | -0.5319 | 0.11918 | -0.0151 | -4.463
-10.5 | -0.5179 | 0.11249 | -0.0144 | -4.604
-10 | -0.5097 | 0.10557 | -0.0158 | -4.8281
-9.5 | -0.5075 | 0.09784 | -0.0187 | -5.187
-9 | -0.5124 | 0.08887 | -0.0233 | -5.7657
-8.5 | -0.5515 | 0.06818 | -0.0362 | -8.0889
-8 | -0.5862 | 0.0571 | -0.0429 | -10.2662
-7.5 | -0.636 | 0.03976 | -0.0455 | -15.996
-7 | -0.6223 | 0.03225 | -0.0434 | -19.2961
-6.5 | -0.5938 | 0.02557 | -0.0413 | -23.2225
-6 | -0.5543 | 0.02014 | -0.0394 | -27.5223
-5.5 | -0.5069 | 0.01775 | -0.0374 | -28.5577
-5 | -0.4585 | 0.01499 | -0.0356 | -30.5871
-4.5 | -0.4077 | 0.01337 | -0.0342 | -30.4936
-4 | -0.3567 | 0.01254 | -0.0332 | -28.445
-3.5 | -0.3052 | 0.01165 | -0.0324 | -26.1974
-3 | -0.254 | 0.01082 | -0.0318 | -23.475
-2.5 | -0.1947 | 0.0096 | -0.0335 | -20.2812
-2 | -0.1112 | 0.00919 | -0.0386 | -12.1001
-1.5 | -0.0272 | 0.00919 | -0.0432 | -2.9597
-1 | 0.0487 | 0.00901 | -0.046 | 5.4051
-0.5 | 0.1268 | 0.00874 | -0.0489 | 14.508
0 | 0.1986 | 0.00843 | -0.0505 | 23.5587
0.5 | 0.2663 | 0.00818 | -0.051 | 32.555
1 | 0.3232 | 0.00811 | -0.0494 | 39.852
1.5 | 0.3728 | 0.00812 | -0.0465 | 45.9113
2 | 0.425 | 0.0082 | -0.0445 | 51.8293
2.5 | 0.4916 | 0.00838 | -0.0458 | 58.6635
3 | 0.5637 | 0.00872 | -0.0489 | 64.6445
3.5 | 0.6138 | 0.00925 | -0.0478 | 66.3568
4 | 0.6671 | 0.00996 | -0.0472 | 66.9779
4.5 | 0.7194 | 0.01081 | -0.0463 | 66.5495
5 | 0.7708 | 0.01181 | -0.0452 | 65.2667
5.5 | 0.82 | 0.01312 | -0.044 | 62.5
6 | 0.8681 | 0.01471 | -0.0425 | 59.0143
6.5 | 0.9116 | 0.01702 | -0.04 | 53.5605
7 | 0.9536 | 0.01947 | -0.0373 | 48.9779
7.5 | 0.996 | 0.02248 | -0.0344 | 44.306
8 | 1.0397 | 0.02581 | -0.0318 | 40.2828
8.5 | 1.0742 | 0.03122 | -0.0291 | 34.4074
9 | 1.0993 | 0.03667 | -0.0252 | 29.9782
9.5 | 1.1039 | 0.04338 | -0.0204 | 25.4472
10 | 1.0831 | 0.05039 | -0.0147 | 21.4943
10.5 | 1.048 | 0.05814 | -0.012 | 18.0255
11 | 1.0088 | 0.06885 | -0.0162 | 14.6521
12 | 0.8746 | 0.12228 | -0.0533 | 7.1524
12.5 | 0.8394 | 0.14757 | -0.0662 | 5.6881
13 | 0.8441 | 0.1578 | -0.0716 | 5.3492
13.5 | 0.86 | 0.16525 | -0.0739 | 5.2042
14 | 0.8723 | 0.17535 | -0.0762 | 4.9746
14.5 | 0.8689 | 0.1865 | -0.0869 | 4.659

## 23. Re 250k Mach 0.50 (1)
BIGFOIL.COM POLAR EXPORT
s2050
S2050 8.93% |  |  |  | Cl Max: | 1.189 | at alpha= | 20 | deg
JavaFoil+Calcfoil stall+Eppler ext transition |  |  |  | L/D Max: | 58.012 | at alpha= | 3 | deg
Re: | 250000 |  |  | Cd Min: | 0.0076 | at alpha= | -2 | deg
Mach: | 0.5 |  |  | Cl=0 at alpha= | -2.403 | deg
|  |  |  | @ Cl=0.1, Cd= | 0.0077894
|  |  |  | @ Cl=0.4, Cd= | 0.0090449
|  |  |  | @ Cl=0.6, Cd= | 0.010816
alpha (deg) | Cl | Cd | Cm | Cl/Cd
-20 | -0.935 | 0.26138 | -0.03 | -3.579
-19.5 | -0.91 | 0.26131 | -0.03 | -3.482
-19 | -0.884 | 0.24763 | -0.03 | -3.571
-18.5 | -0.859 | 0.24063 | -0.03 | -3.568
-18 | -0.833 | 0.23346 | -0.031 | -3.568
-17.5 | -0.807 | 0.22951 | -0.031 | -3.517
-17 | -0.781 | 0.22406 | -0.031 | -3.487
-16.5 | -0.753 | 0.21607 | -0.029 | -3.484
-16 | -0.726 | 0.20917 | -0.029 | -3.472
-15.5 | -0.7 | 0.19558 | -0.029 | -3.579
-15 | -0.674 | 0.19301 | -0.029 | -3.492
-14.5 | -0.648 | 0.18945 | -0.029 | -3.419
-14 | -0.622 | 0.18545 | -0.03 | -3.352
-13.5 | -0.595 | 0.17942 | -0.03 | -3.318
-13 | -0.568 | 0.16805 | -0.028 | -3.377
-12.5 | -0.541 | 0.15709 | -0.027 | -3.442
-12 | -0.514 | 0.1576 | -0.027 | -3.263
-11.5 | -0.488 | 0.14662 | -0.027 | -3.327
-11 | -0.461 | 0.14141 | -0.027 | -3.263
-10.5 | -0.435 | 0.13862 | -0.028 | -3.137
-10 | -0.407 | 0.12603 | -0.025 | -3.233
-9.5 | -0.381 | 0.11896 | -0.024 | -3.2
-9 | -0.354 | 0.11615 | -0.024 | -3.048
-8.5 | -0.327 | 0.11331 | -0.024 | -2.89
-8 | -0.301 | 0.11111 | -0.024 | -2.707
-7.5 | -0.274 | 0.09741 | -0.021 | -2.81
-7 | -0.247 | 0.09036 | -0.021 | -2.733
-6.5 | -0.352 | 0.05607 | -0.02 | -6.273
-6 | -0.348 | 0.04679 | -0.025 | -7.447
-5.5 | -0.318 | 0.0417 | -0.034 | -7.626
-5 | -0.34 | 0.01397 | -0.067 | -24.322
-4.5 | -0.278 | 0.01316 | -0.067 | -21.137
-4 | -0.214 | 0.01245 | -0.067 | -17.154
-3.5 | -0.148 | 0.01178 | -0.068 | -12.517
-3 | -0.081 | 0.01136 | -0.068 | -7.106
-2.5 | -0.013 | 0.00849 | -0.069 | -1.581
-2 | 0.054 | 0.0076 | -0.069 | 7.113
-1.5 | 0.122 | 0.00788 | -0.069 | 15.44
-1 | 0.189 | 0.00804 | -0.07 | 23.55
-0.5 | 0.257 | 0.00828 | -0.07 | 31.018
0 | 0.324 | 0.00856 | -0.071 | 37.85
0.5 | 0.391 | 0.00898 | -0.071 | 43.588
1 | 0.459 | 0.00947 | -0.071 | 48.418
1.5 | 0.526 | 0.01003 | -0.072 | 52.425
2 | 0.592 | 0.01071 | -0.072 | 55.314
2.5 | 0.659 | 0.0116 | -0.072 | 56.777
3 | 0.724 | 0.01248 | -0.073 | 58.012
3.5 | 0.788 | 0.01377 | -0.073 | 57.232
4 | 0.849 | 0.01518 | -0.074 | 55.931
4.5 | 0.904 | 0.01702 | -0.074 | 53.152
5 | 0.952 | 0.01845 | -0.074 | 51.589
5.5 | 0.987 | 0.01989 | -0.075 | 49.596
6 | 0.8 | 0.04653 | -0.028 | 17.184
6.5 | 0.763 | 0.05337 | -0.026 | 14.303
7 | 0.504 | 0.08825 | -0.026 | 5.707
7.5 | 0.53 | 0.09102 | -0.026 | 5.824
8 | 0.556 | 0.09293 | -0.027 | 5.988
8.5 | 0.584 | 0.1247 | -0.031 | 4.68
9 | 0.61 | 0.12387 | -0.031 | 4.924
9.5 | 0.636 | 0.13013 | -0.031 | 4.888
10 | 0.662 | 0.13631 | -0.031 | 4.86
10.5 | 0.69 | 0.13901 | -0.036 | 4.965
11 | 0.716 | 0.15584 | -0.036 | 4.597
11.5 | 0.742 | 0.1617 | -0.036 | 4.592
12 | 0.769 | 0.16393 | -0.037 | 4.689
12.5 | 0.795 | 0.16685 | -0.037 | 4.764
13 | 0.823 | 0.17206 | -0.041 | 4.784
13.5 | 0.849 | 0.18943 | -0.041 | 4.483
14 | 0.875 | 0.19866 | -0.041 | 4.405
14.5 | 0.901 | 0.20071 | -0.041 | 4.488
15 | 0.927 | 0.20148 | -0.042 | 4.598
15.5 | 0.953 | 0.21636 | -0.042 | 4.403
16 | 0.983 | 0.22057 | -0.046 | 4.455
16.5 | 1.007 | 0.22897 | -0.045 | 4.4
17 | 1.033 | 0.24446 | -0.046 | 4.225
17.5 | 1.058 | 0.2488 | -0.046 | 4.252
18 | 1.083 | 0.25404 | -0.046 | 4.265
18.5 | 1.109 | 0.25209 | -0.046 | 4.399
19 | 1.135 | 0.25998 | -0.047 | 4.364
19.5 | 1.166 | 0.26633 | -0.05 | 4.377
20 | 1.189 | 0.27667 | -0.05 | 4.299

## 24. Re 250k Mach 0.50 (2)
BIGFOIL.COM POLAR EXPORT
s2050
S2050 8.93% |  |  |  | Cl Max: | 1.1499 | at alpha= | 20 | deg
XFOIL ncrit=9 |  |  |  | L/D Max: | 64.0961 | at alpha= | 4 | deg
Re: | 250000 |  |  | Cd Min: | 0.30824 | at alpha= | 20 | deg
Mach: | 0.5 |  |  | Cl=0 at alpha= | -1.4988 | deg
|  |  |  | @ Cl=0.1, Cd= | 0.0090174
|  |  |  | @ Cl=0.4, Cd= | 0.0089504
|  |  |  | @ Cl=0.6, Cd= | 0.0097675
alpha (deg) | Cl | Cd | Cm | Cl/Cd
-20 | -0.8199 | 0.2736 | 0.0601 | -2.9967
-19.5 | -0.7987 | 0.26575 | 0.0555 | -3.0055
-19 | -0.7775 | 0.2578 | 0.0508 | -3.0159
-18.5 | -0.7574 | 0.25078 | 0.0447 | -3.0202
-18 | -0.7408 | 0.24485 | 0.0386 | -3.0255
-17.5 | -0.7185 | 0.23459 | 0.0351 | -3.0628
-17 | -0.6955 | 0.22536 | 0.0329 | -3.0862
-16.5 | -0.6747 | 0.21766 | 0.0293 | -3.0998
-16 | -0.6547 | 0.20989 | 0.0254 | -3.1193
-15.5 | -0.6354 | 0.2021 | 0.0212 | -3.144
-15 | -0.624 | 0.19619 | 0.0144 | -3.1806
-14.5 | -0.6123 | 0.18941 | 0.0092 | -3.2327
-14 | -0.5826 | 0.17795 | 0.01 | -3.274
-13.5 | -0.5647 | 0.17056 | 0.0073 | -3.3109
-13 | -0.5525 | 0.16329 | 0.0022 | -3.3836
-12.5 | -0.4124 | 0.13726 | -0.0121 | -3.0045
-12 | -0.3974 | 0.13111 | -0.0128 | -3.031
-11.5 | -0.3885 | 0.12502 | -0.0147 | -3.1075
-11 | -0.3838 | 0.11841 | -0.0173 | -3.2413
-10.5 | -0.3939 | 0.11154 | -0.0229 | -3.5315
-9.5 | -0.3775 | 0.09521 | -0.024 | -3.9649
-9 | -0.4772 | 0.09739 | -0.0202 | -4.8999
-8.5 | -0.4831 | 0.08664 | -0.0251 | -5.5759
-8 | -0.4875 | 0.07783 | -0.0285 | -6.2637
-7.5 | -0.4987 | 0.06795 | -0.0335 | -7.3392
-7 | -0.5157 | 0.05791 | -0.0392 | -8.9052
-6.5 | -0.5456 | 0.0481 | -0.0441 | -11.343
-6 | -0.5646 | 0.03936 | -0.0447 | -14.3445
-5.5 | -0.5638 | 0.03079 | -0.0436 | -18.3111
-5 | -0.5359 | 0.0233 | -0.0417 | -23
-4.5 | -0.4879 | 0.01814 | -0.0395 | -26.8964
-4 | -0.431 | 0.01526 | -0.0369 | -28.2438
-3.5 | -0.3728 | 0.01377 | -0.035 | -27.0733
-3 | -0.2834 | 0.01257 | -0.0393 | -22.5457
-2.5 | -0.1847 | 0.01136 | -0.0459 | -16.2588
-2 | -0.0925 | 0.00961 | -0.0518 | -9.6254
-1.5 | -0.0002 | 0.00929 | -0.0555 | -0.021529
-1 | 0.0852 | 0.00906 | -0.0576 | 9.404
-0.5 | 0.1685 | 0.00882 | -0.0592 | 19.1043
0 | 0.245 | 0.00868 | -0.0595 | 28.2258
0.5 | 0.308 | 0.00873 | -0.0571 | 35.2806
1 | 0.3636 | 0.00885 | -0.0535 | 41.0847
1.5 | 0.418 | 0.009 | -0.0499 | 46.4444
2 | 0.4708 | 0.00914 | -0.0461 | 51.5098
2.5 | 0.5275 | 0.00935 | -0.0432 | 56.4171
3 | 0.6039 | 0.00979 | -0.0446 | 61.6854
3.5 | 0.6728 | 0.0105 | -0.0452 | 64.0762
4 | 0.7339 | 0.01145 | -0.0442 | 64.0961
4.5 | 0.7941 | 0.01264 | -0.0426 | 62.8244
5 | 0.8512 | 0.01419 | -0.0403 | 59.9859
5.5 | 0.9035 | 0.01633 | -0.0371 | 55.3276
6 | 0.9483 | 0.01929 | -0.0323 | 49.1602
6.5 | 0.9906 | 0.02315 | -0.0272 | 42.7905
7 | 1.023 | 0.0279 | -0.022 | 36.6667
7.5 | 1.0328 | 0.03406 | -0.016 | 30.323
8 | 1.014 | 0.04078 | -0.0105 | 24.8651
8.5 | 0.9828 | 0.0496 | -0.0111 | 19.8145
9 | 0.948 | 0.06182 | -0.0193 | 15.3348
9.5 | 0.9133 | 0.07748 | -0.0316 | 11.7876
10 | 0.8822 | 0.09451 | -0.0432 | 9.3345
10.5 | 0.8629 | 0.10979 | -0.052 | 7.8596
11 | 0.854 | 0.12329 | -0.0594 | 6.9268
11.5 | 0.8525 | 0.13601 | -0.0662 | 6.2679
12 | 0.8559 | 0.14841 | -0.0731 | 5.7671
12.5 | 0.8582 | 0.16328 | -0.0815 | 5.256
13 | 0.8801 | 0.17569 | -0.0839 | 5.0094
13.5 | 0.8827 | 0.18608 | -0.0942 | 4.7437
14 | 0.9012 | 0.19527 | -0.0991 | 4.6151
14.5 | 0.9325 | 0.20582 | -0.0991 | 4.5307
15 | 0.9414 | 0.21491 | -0.1082 | 4.3804
15.5 | 0.9564 | 0.22412 | -0.1162 | 4.2674
16 | 0.9783 | 0.23299 | -0.121 | 4.1989
16.5 | 1.0111 | 0.24589 | -0.1212 | 4.112
17 | 1.0225 | 0.25311 | -0.1304 | 4.0397
17.5 | 1.0402 | 0.26159 | -0.1387 | 3.9765
18 | 1.0626 | 0.27049 | -0.144 | 3.9284
18.5 | 1.0875 | 0.28007 | -0.1474 | 3.883
19 | 1.1116 | 0.29229 | -0.1519 | 3.8031
19.5 | 1.1278 | 0.29899 | -0.1611 | 3.772
20 | 1.1499 | 0.30824 | -0.1678 | 3.7305

## 25. Re 500k Mach 0.00 (1)
BIGFOIL.COM POLAR EXPORT
s2050
S2050 8.93% |  |  |  | Cl Max: | 1.117 | at alpha= | 8.5 | deg
JavaFoil+Calcfoil stall+Eppler ext transition |  |  |  | L/D Max: | 72.109 | at alpha= | 1.5 | deg
Re: | 500000 |  |  | Cd Min: | 0.00514 | at alpha= | -2.5 | deg
Mach: | 0 |  |  | Cl=0 at alpha= | -2.3983 | deg
|  |  |  | @ Cl=0.1, Cd= | 0.0055515
|  |  |  | @ Cl=0.4, Cd= | 0.0068515
|  |  |  | @ Cl=0.6, Cd= | 0.00853
alpha (deg) | Cl | Cd | Cm | Cl/Cd
-16 | -0.421 | 0.14596 | -0.019 | -2.887
-15.5 | -0.44 | 0.13619 | -0.019 | -3.229
-15 | -0.458 | 0.12777 | -0.019 | -3.584
-14.5 | -0.476 | 0.11995 | -0.019 | -3.966
-14 | -0.492 | 0.11421 | -0.019 | -4.311
-13.5 | -0.508 | 0.10648 | -0.019 | -4.771
-13 | -0.521 | 0.10992 | -0.018 | -4.743
-12.5 | -0.533 | 0.09965 | -0.018 | -5.348
-12 | -0.542 | 0.09251 | -0.018 | -5.854
-11.5 | -0.547 | 0.08563 | -0.018 | -6.387
-11 | -0.548 | 0.08032 | -0.017 | -6.829
-10.5 | -0.546 | 0.07484 | -0.017 | -7.295
-10 | -0.539 | 0.0693 | -0.018 | -7.779
-9.5 | -0.528 | 0.06366 | -0.019 | -8.287
-9 | -0.512 | 0.05914 | -0.021 | -8.651
-8.5 | -0.491 | 0.05524 | -0.023 | -8.89
-8 | -0.467 | 0.05155 | -0.026 | -9.051
-7.5 | -0.532 | 0.01082 | -0.055 | -49.16
-7 | -0.501 | 0.01215 | -0.056 | -41.235
-6.5 | -0.455 | 0.01164 | -0.057 | -39.097
-6 | -0.406 | 0.01103 | -0.057 | -36.79
-5.5 | -0.354 | 0.01057 | -0.057 | -33.44
-5 | -0.299 | 0.01015 | -0.058 | -29.482
-4.5 | -0.243 | 0.00973 | -0.058 | -24.985
-4 | -0.186 | 0.00923 | -0.058 | -20.143
-3.5 | -0.128 | 0.00889 | -0.059 | -14.41
-3 | -0.07 | 0.00516 | -0.059 | -13.564
-2.5 | -0.012 | 0.00514 | -0.059 | -2.264
-2 | 0.047 | 0.00525 | -0.06 | 8.927
-1.5 | 0.105 | 0.00558 | -0.06 | 18.882
-1 | 0.164 | 0.006 | -0.06 | 27.306
-0.5 | 0.222 | 0.00618 | -0.061 | 36.006
0 | 0.281 | 0.00633 | -0.061 | 44.348
0.5 | 0.339 | 0.00656 | -0.061 | 51.686
1 | 0.397 | 0.00688 | -0.062 | 57.809
1.5 | 0.456 | 0.00632 | -0.062 | 72.109
2 | 0.514 | 0.00768 | -0.062 | 66.876
2.5 | 0.571 | 0.00822 | -0.063 | 69.495
3 | 0.629 | 0.00884 | -0.063 | 71.092
3.5 | 0.685 | 0.00957 | -0.063 | 71.641
4 | 0.741 | 0.01038 | -0.064 | 71.377
4.5 | 0.795 | 0.01146 | -0.064 | 69.316
5 | 0.846 | 0.01277 | -0.064 | 66.265
5.5 | 0.896 | 0.01385 | -0.065 | 64.639
6 | 0.942 | 0.01459 | -0.065 | 64.562
6.5 | 0.985 | 0.01518 | -0.065 | 64.926
7 | 1.025 | 0.01585 | -0.065 | 64.675
7.5 | 1.06 | 0.01683 | -0.066 | 62.978
8 | 1.091 | 0.01774 | -0.066 | 61.483
8.5 | 1.117 | 0.01896 | -0.066 | 58.907
9 | 0.916 | 0.05878 | -0.032 | 15.583
9.5 | 0.926 | 0.06313 | -0.029 | 14.664
10 | 0.932 | 0.06782 | -0.025 | 13.737
10.5 | 0.935 | 0.07268 | -0.024 | 12.863
11 | 0.934 | 0.07859 | -0.025 | 11.887
11.5 | 0.929 | 0.08399 | -0.024 | 11.062
12 | 0.92 | 0.08957 | -0.024 | 10.276
12.5 | 0.908 | 0.09659 | -0.024 | 9.403
13 | 0.893 | 0.10347 | -0.024 | 8.63
13.5 | 0.875 | 0.11113 | -0.023 | 7.872

## 26. Re 500k Mach 0.00 (2)
BIGFOIL.COM POLAR EXPORT
s2050
S2050 8.93% |  |  |  | Cl Max: | 1.2295 | at alpha= | 11 | deg
XFOIL ncrit=9 |  |  |  | L/D Max: | 80.2617 | at alpha= | 4.5 | deg
Re: | 500000 |  |  | Cd Min: | 0.20185 | at alpha= | 16 | deg
Mach: | 0 |  |  | Cl=0 at alpha= | -1.8075 | deg
|  |  |  | @ Cl=0.1, Cd= | 0.0059682
|  |  |  | @ Cl=0.4, Cd= | 0.0064206
|  |  |  | @ Cl=0.6, Cd= | 0.0076978
alpha (deg) | Cl | Cd | Cm | Cl/Cd
-13.5 | -0.5641 | 0.15134 | -0.0001 | -3.7274
-13 | -0.5589 | 0.14292 | -0.0016 | -3.9106
-12.5 | -0.5468 | 0.13703 | -0.003 | -3.9904
-12 | -0.5397 | 0.12977 | -0.0055 | -4.1589
-11.5 | -0.5377 | 0.12097 | -0.0093 | -4.4449
-11 | -0.537 | 0.11091 | -0.0147 | -4.8418
-10.5 | -0.5383 | 0.10113 | -0.0192 | -5.3229
-10 | -0.5505 | 0.09181 | -0.0216 | -5.9961
-9.5 | -0.5524 | 0.08396 | -0.0249 | -6.5793
-8.5 | -0.7316 | 0.03043 | -0.0443 | -24.0421
-8 | -0.704 | 0.02569 | -0.042 | -27.4037
-7.5 | -0.6679 | 0.02174 | -0.0399 | -30.7222
-7 | -0.6289 | 0.01747 | -0.0379 | -35.9989
-6.5 | -0.5855 | 0.01465 | -0.0364 | -39.9659
-6 | -0.5382 | 0.01321 | -0.0351 | -40.7419
-5.5 | -0.4896 | 0.01184 | -0.0341 | -41.3514
-5 | -0.4396 | 0.0108 | -0.0332 | -40.7037
-4.5 | -0.3894 | 0.01004 | -0.0325 | -38.7849
-4 | -0.325 | 0.00961 | -0.0348 | -33.8189
-3.5 | -0.2491 | 0.00903 | -0.0394 | -27.5858
-3 | -0.1712 | 0.0083 | -0.0446 | -20.6265
-2.5 | -0.0996 | 0.00722 | -0.0487 | -13.795
-2 | -0.0278 | 0.00641 | -0.0521 | -4.337
-1.5 | 0.0444 | 0.00614 | -0.0551 | 7.2313
-1 | 0.1156 | 0.00592 | -0.0578 | 19.527
-0.5 | 0.1862 | 0.00577 | -0.0602 | 32.2704
0 | 0.2461 | 0.0058 | -0.0604 | 42.431
0.5 | 0.2995 | 0.006 | -0.0592 | 49.9167
1 | 0.351 | 0.00622 | -0.0578 | 56.4309
1.5 | 0.4023 | 0.00643 | -0.0564 | 62.5661
2 | 0.4536 | 0.00668 | -0.0551 | 67.9042
2.5 | 0.5037 | 0.00698 | -0.0537 | 72.1633
3 | 0.5521 | 0.0073 | -0.0519 | 75.6301
3.5 | 0.5978 | 0.00768 | -0.0496 | 77.8385
4 | 0.6472 | 0.00808 | -0.0482 | 80.099
4.5 | 0.7055 | 0.00879 | -0.0493 | 80.2617
5 | 0.7573 | 0.00973 | -0.0491 | 77.8314
5.5 | 0.8085 | 0.01066 | -0.0487 | 75.8443
6 | 0.8586 | 0.01167 | -0.0481 | 73.5733
6.5 | 0.906 | 0.01309 | -0.047 | 69.2131
7 | 0.9536 | 0.01446 | -0.0456 | 65.9474
7.5 | 1.0001 | 0.01587 | -0.0442 | 63.0183
8 | 1.0416 | 0.01791 | -0.0421 | 58.1575
8.5 | 1.0842 | 0.01979 | -0.0401 | 54.7852
9 | 1.1247 | 0.02198 | -0.038 | 51.1692
9.5 | 1.1627 | 0.02439 | -0.0359 | 47.6712
10 | 1.1885 | 0.02979 | -0.0326 | 39.8959
10.5 | 1.2164 | 0.03311 | -0.0295 | 36.7381
11 | 1.2295 | 0.0378 | -0.0252 | 32.5265
11.5 | 1.22 | 0.04284 | -0.0189 | 28.4781
12 | 1.1971 | 0.04864 | -0.0142 | 24.6114
12.5 | 1.1583 | 0.05796 | -0.0147 | 19.9845
13 | 1.1227 | 0.06968 | -0.0209 | 16.1122
13.5 | 1.0702 | 0.08855 | -0.0342 | 12.0858
14 | 0.873 | 0.16299 | -0.074 | 5.3562
14.5 | 0.8761 | 0.17604 | -0.082 | 4.9767
15 | 0.8889 | 0.18352 | -0.086 | 4.8436
15.5 | 0.8984 | 0.19134 | -0.089 | 4.6953
16 | 0.9083 | 0.20185 | -0.0948 | 4.4999

## 27. Re 500k Mach 0.10 (1)
BIGFOIL.COM POLAR EXPORT
s2050
S2050 8.93% |  |  |  | Cl Max: | 1.116 | at alpha= | 8.5 | deg
JavaFoil+Calcfoil stall+Eppler ext transition |  |  |  | L/D Max: | 72.196 | at alpha= | 1.5 | deg
Re: | 500000 |  |  | Cd Min: | 0.00515 | at alpha= | -2.5 | deg
Mach: | 0.1 |  |  | Cl=0 at alpha= | -2.3983 | deg
|  |  |  | @ Cl=0.1, Cd= | 0.0055834
|  |  |  | @ Cl=0.4, Cd= | 0.0068905
|  |  |  | @ Cl=0.6, Cd= | 0.0085479
alpha (deg) | Cl | Cd | Cm | Cl/Cd
-16 | -0.379 | 0.14591 | -0.019 | -2.596
-15.5 | -0.4 | 0.13936 | -0.02 | -2.87
-15 | -0.421 | 0.13053 | -0.019 | -3.225
-14.5 | -0.442 | 0.12265 | -0.019 | -3.6
-14 | -0.462 | 0.11562 | -0.019 | -3.992
-13.5 | -0.48 | 0.10881 | -0.02 | -4.415
-13 | -0.497 | 0.10216 | -0.019 | -4.867
-12.5 | -0.512 | 0.10156 | -0.018 | -5.041
-12 | -0.524 | 0.09409 | -0.018 | -5.569
-11.5 | -0.533 | 0.08743 | -0.018 | -6.091
-11 | -0.537 | 0.08063 | -0.018 | -6.662
-10.5 | -0.537 | 0.07417 | -0.018 | -7.245
-10 | -0.533 | 0.06976 | -0.017 | -7.637
-9.5 | -0.523 | 0.064 | -0.018 | -8.177
-9 | -0.509 | 0.05967 | -0.02 | -8.528
-8.5 | -0.49 | 0.05564 | -0.023 | -8.806
-8 | -0.466 | 0.05187 | -0.026 | -8.988
-7.5 | -0.511 | 0.01596 | -0.052 | -31.985
-7 | -0.502 | 0.01224 | -0.056 | -41.012
-6.5 | -0.457 | 0.01174 | -0.057 | -38.878
-6 | -0.407 | 0.01108 | -0.057 | -36.753
-5.5 | -0.355 | 0.01061 | -0.058 | -33.477
-5 | -0.301 | 0.01024 | -0.058 | -29.358
-4.5 | -0.244 | 0.00976 | -0.058 | -25.035
-4 | -0.187 | 0.00927 | -0.059 | -20.16
-3.5 | -0.129 | 0.00894 | -0.059 | -14.401
-3 | -0.07 | 0.00517 | -0.059 | -13.619
-2.5 | -0.012 | 0.00515 | -0.06 | -2.273
-2 | 0.047 | 0.00526 | -0.06 | 8.956
-1.5 | 0.106 | 0.00562 | -0.06 | 18.855
-1 | 0.165 | 0.00602 | -0.061 | 27.383
-0.5 | 0.224 | 0.00618 | -0.061 | 36.147
0 | 0.282 | 0.00635 | -0.061 | 44.452
0.5 | 0.341 | 0.00658 | -0.062 | 51.782
1 | 0.399 | 0.0069 | -0.062 | 57.87
1.5 | 0.458 | 0.00634 | -0.062 | 72.196
2 | 0.516 | 0.00772 | -0.063 | 66.894
2.5 | 0.574 | 0.00827 | -0.063 | 69.425
3 | 0.632 | 0.00889 | -0.063 | 71.063
3.5 | 0.689 | 0.00962 | -0.064 | 71.576
4 | 0.745 | 0.01045 | -0.064 | 71.267
4.5 | 0.798 | 0.01153 | -0.064 | 69.236
5 | 0.85 | 0.01285 | -0.065 | 66.125
5.5 | 0.899 | 0.01395 | -0.065 | 64.454
6 | 0.946 | 0.01466 | -0.065 | 64.504
6.5 | 0.989 | 0.01526 | -0.065 | 64.772
7 | 1.028 | 0.01598 | -0.066 | 64.295
7.5 | 1.062 | 0.01674 | -0.066 | 63.441
8 | 1.092 | 0.01793 | -0.066 | 60.905
8.5 | 1.116 | 0.0192 | -0.067 | 58.144
9 | 0.913 | 0.05924 | -0.032 | 15.419
9.5 | 0.921 | 0.06335 | -0.027 | 14.535
10 | 0.925 | 0.06845 | -0.025 | 13.518
10.5 | 0.926 | 0.07353 | -0.024 | 12.596
11 | 0.922 | 0.07947 | -0.024 | 11.606
11.5 | 0.914 | 0.08592 | -0.024 | 10.641
12 | 0.902 | 0.09055 | -0.024 | 9.962
12.5 | 0.886 | 0.0979 | -0.024 | 9.051
13 | 0.867 | 0.10551 | -0.024 | 8.217
13.5 | 0.845 | 0.11341 | -0.024 | 7.45

## 28. Re 500k Mach 0.10 (2)
BIGFOIL.COM POLAR EXPORT
s2050
S2050 8.93% |  |  |  | Cl Max: | 1.2163 | at alpha= | 11 | deg
XFOIL ncrit=9 |  |  |  | L/D Max: | 80.0123 | at alpha= | 4 | deg
Re: | 500000 |  |  | Cd Min: | 0.20291 | at alpha= | 16 | deg
Mach: | 0.1 |  |  | Cl=0 at alpha= | -1.8117 | deg
|  |  |  | @ Cl=0.1, Cd= | 0.0059733
|  |  |  | @ Cl=0.4, Cd= | 0.0064512
|  |  |  | @ Cl=0.6, Cd= | 0.007719
alpha (deg) | Cl | Cd | Cm | Cl/Cd
-8.5 | -0.7294 | 0.03191 | -0.0452 | -22.858
-8 | -0.7061 | 0.02651 | -0.0427 | -26.6352
-7.5 | -0.6706 | 0.02271 | -0.0405 | -29.5288
-7 | -0.6326 | 0.01813 | -0.0385 | -34.8924
-6.5 | -0.5897 | 0.01496 | -0.0368 | -39.4184
-6 | -0.5423 | 0.01342 | -0.0355 | -40.4098
-5.5 | -0.4934 | 0.01204 | -0.0343 | -40.9801
-5 | -0.4432 | 0.01091 | -0.0334 | -40.6233
-4.5 | -0.3925 | 0.01009 | -0.0327 | -38.8999
-4 | -0.3261 | 0.00965 | -0.0352 | -33.7927
-3.5 | -0.2498 | 0.00906 | -0.0399 | -27.5717
-3 | -0.171 | 0.00835 | -0.0452 | -20.479
-2.5 | -0.099 | 0.00727 | -0.0492 | -13.6176
-2 | -0.0273 | 0.00641 | -0.0526 | -4.259
-1.5 | 0.0452 | 0.00614 | -0.0555 | 7.3616
-1 | 0.1175 | 0.00592 | -0.0583 | 19.848
-0.5 | 0.1872 | 0.00577 | -0.0605 | 32.4437
0 | 0.2474 | 0.00583 | -0.0606 | 42.4357
0.5 | 0.3007 | 0.00603 | -0.0594 | 49.8673
1 | 0.3527 | 0.00624 | -0.058 | 56.5224
1.5 | 0.4042 | 0.00647 | -0.0566 | 62.473
2 | 0.4557 | 0.00671 | -0.0553 | 67.9136
2.5 | 0.5063 | 0.00702 | -0.0539 | 72.1225
3 | 0.555 | 0.00734 | -0.0521 | 75.6131
3.5 | 0.6013 | 0.00773 | -0.0498 | 77.7878
4 | 0.6497 | 0.00812 | -0.048 | 80.0123
4.5 | 0.7088 | 0.00886 | -0.0493 | 80
5 | 0.7609 | 0.00982 | -0.0491 | 77.4847
5.5 | 0.8126 | 0.01074 | -0.0486 | 75.6611
6 | 0.8631 | 0.01178 | -0.048 | 73.2683
6.5 | 0.9107 | 0.01323 | -0.0467 | 68.836
7 | 0.9585 | 0.01463 | -0.0453 | 65.5161
7.5 | 1.0043 | 0.01618 | -0.0436 | 62.0705
8 | 1.0462 | 0.01823 | -0.0414 | 57.3889
8.5 | 1.0885 | 0.02024 | -0.0393 | 53.7796
9 | 1.1287 | 0.02257 | -0.0371 | 50.0089
9.5 | 1.1652 | 0.02533 | -0.0347 | 46.0008
10 | 1.1894 | 0.03077 | -0.0312 | 38.6545
10.5 | 1.2125 | 0.0346 | -0.0275 | 35.0434
11 | 1.2163 | 0.03967 | -0.0224 | 30.6604
11.5 | 1.1964 | 0.04515 | -0.0159 | 26.4983
12 | 1.1667 | 0.05229 | -0.0134 | 22.3121
12.5 | 1.125 | 0.06345 | -0.0173 | 17.7305
13 | 1.0845 | 0.07806 | -0.027 | 13.8932
13.5 | 1.0312 | 0.09938 | -0.0421 | 10.3763
14 | 0.974 | 0.12493 | -0.0579 | 7.7964
14.5 | 0.8764 | 0.17726 | -0.083 | 4.9441
15 | 0.8892 | 0.18496 | -0.0871 | 4.8075
15.5 | 0.9052 | 0.1904 | -0.0893 | 4.7542
16 | 0.9102 | 0.20291 | -0.0957 | 4.4857

## 29. Re 500k Mach 0.25 (1)
BIGFOIL.COM POLAR EXPORT
s2050
S2050 8.93% |  |  |  | Cl Max: | 1.089 | at alpha= | 8 | deg
JavaFoil+Calcfoil stall+Eppler ext transition |  |  |  | L/D Max: | 72.908 | at alpha= | 1.5 | deg
Re: | 500000 |  |  | Cd Min: | 0.00518 | at alpha= | -2.5 | deg
Mach: | 0.25 |  |  | Cl=0 at alpha= | -2.4 | deg
|  |  |  | @ Cl=0.1, Cd= | 0.0057677
|  |  |  | @ Cl=0.4, Cd= | 0.00624
|  |  |  | @ Cl=0.6, Cd= | 0.0086103
alpha (deg) | Cl | Cd | Cm | Cl/Cd
-12 | -0.365 | 0.09488 | -0.021 | -3.852
-11.5 | -0.405 | 0.08931 | -0.021 | -4.53
-11 | -0.437 | 0.09697 | -0.019 | -4.502
-10.5 | -0.461 | 0.08384 | -0.019 | -5.503
-10 | -0.478 | 0.07747 | -0.018 | -6.168
-9.5 | -0.486 | 0.06819 | -0.018 | -7.125
-9 | -0.485 | 0.06269 | -0.019 | -7.741
-8.5 | -0.476 | 0.05756 | -0.019 | -8.277
-8 | -0.46 | 0.05398 | -0.021 | -8.523
-7.5 | -0.437 | 0.04974 | -0.025 | -8.793
-7 | -0.501 | 0.01144 | -0.057 | -43.79
-6.5 | -0.464 | 0.01224 | -0.058 | -37.926
-6 | -0.416 | 0.0115 | -0.059 | -36.155
-5.5 | -0.364 | 0.01091 | -0.059 | -33.337
-5 | -0.308 | 0.01044 | -0.06 | -29.53
-4.5 | -0.251 | 0.00992 | -0.06 | -25.27
-4 | -0.192 | 0.00943 | -0.06 | -20.348
-3.5 | -0.132 | 0.00908 | -0.061 | -14.572
-3 | -0.072 | 0.00687 | -0.061 | -10.515
-2.5 | -0.012 | 0.00518 | -0.061 | -2.318
-2 | 0.048 | 0.00535 | -0.062 | 9.045
-1.5 | 0.109 | 0.00584 | -0.062 | 18.639
-1 | 0.169 | 0.00609 | -0.062 | 27.812
-0.5 | 0.23 | 0.00626 | -0.063 | 36.705
0 | 0.29 | 0.00645 | -0.063 | 44.993
0.5 | 0.35 | 0.00669 | -0.063 | 52.354
1 | 0.41 | 0.00615 | -0.064 | 66.765
1.5 | 0.471 | 0.00645 | -0.064 | 72.908
2 | 0.53 | 0.00793 | -0.064 | 66.894
2.5 | 0.59 | 0.00849 | -0.065 | 69.456
3 | 0.649 | 0.0092 | -0.065 | 70.565
3.5 | 0.707 | 0.00996 | -0.065 | 71.043
4 | 0.764 | 0.011 | -0.066 | 69.474
4.5 | 0.819 | 0.01212 | -0.066 | 67.565
5 | 0.871 | 0.01356 | -0.066 | 64.242
5.5 | 0.92 | 0.01439 | -0.067 | 63.914
6 | 0.965 | 0.01517 | -0.067 | 63.595
6.5 | 1.005 | 0.01595 | -0.067 | 63.033
7 | 1.04 | 0.01679 | -0.068 | 61.94
7.5 | 1.068 | 0.01773 | -0.068 | 60.244
8 | 1.089 | 0.01912 | -0.068 | 56.95
8.5 | 0.885 | 0.057 | -0.03 | 15.522
9 | 0.886 | 0.0616 | -0.025 | 14.379
9.5 | 0.881 | 0.06595 | -0.025 | 13.358
10 | 0.868 | 0.07313 | -0.025 | 11.872
10.5 | 0.847 | 0.0792 | -0.024 | 10.7
11 | 0.819 | 0.08697 | -0.023 | 9.413
11.5 | 0.783 | 0.09364 | -0.024 | 8.358
12 | 0.739 | 0.10419 | -0.025 | 7.096
12.5 | 0.69 | 0.11505 | -0.025 | 5.994
13 | 0.634 | 0.13236 | -0.025 | 4.792

## 30. Re 500k Mach 0.25 (2)
BIGFOIL.COM POLAR EXPORT
s2050
S2050 8.93% |  |  |  | Cl Max: | 1.1661 | at alpha= | 9.5 | deg
XFOIL ncrit=9 |  |  |  | L/D Max: | 78.8507 | at alpha= | 4 | deg
Re: | 500000 |  |  | Cd Min: | 0.24818 | at alpha= | -20 | deg
Mach: | 0.25 |  |  | Cl=0 at alpha= | -1.8481 | deg
|  |  |  | @ Cl=0.1, Cd= | 0.0059827
|  |  |  | @ Cl=0.4, Cd= | 0.0065584
|  |  |  | @ Cl=0.6, Cd= | 0.00785
alpha (deg) | Cl | Cd | Cm | Cl/Cd
-20 | -0.7482 | 0.24818 | 0.0472 | -3.0147
-19.5 | -0.7311 | 0.242 | 0.044 | -3.0211
-19 | -0.7142 | 0.23572 | 0.0405 | -3.0299
-18.5 | -0.6973 | 0.22899 | 0.0367 | -3.0451
-18 | -0.6808 | 0.22162 | 0.0322 | -3.0719
-17.5 | -0.6674 | 0.21459 | 0.0272 | -3.1101
-17 | -0.6533 | 0.2074 | 0.0231 | -3.15
-16.5 | -0.6359 | 0.19953 | 0.0214 | -3.187
-16 | -0.6199 | 0.19314 | 0.0189 | -3.2096
-15.5 | -0.605 | 0.18642 | 0.0159 | -3.2454
-15 | -0.5912 | 0.17927 | 0.0128 | -3.2978
-14.5 | -0.58 | 0.1712 | 0.0085 | -3.3879
-14 | -0.572 | 0.16318 | 0.0039 | -3.5053
-13.5 | -0.5655 | 0.15389 | 0.0009 | -3.6747
-13 | -0.5499 | 0.14795 | 0.0003 | -3.7168
-12.5 | -0.5393 | 0.14119 | -0.0018 | -3.8197
-12 | -0.5321 | 0.13337 | -0.0048 | -3.9897
-11.5 | -0.5297 | 0.12403 | -0.0103 | -4.2707
-11 | -0.526 | 0.11521 | -0.0138 | -4.5656
-10.5 | -0.5288 | 0.10657 | -0.0156 | -4.962
-10 | -0.5218 | 0.10016 | -0.0172 | -5.2097
-9.5 | -0.4719 | 0.06806 | -0.0305 | -6.9336
-9 | -0.5716 | 0.06938 | -0.0321 | -8.2387
-8.5 | -0.6116 | 0.05265 | -0.0449 | -11.6163
-8 | -0.6512 | 0.04278 | -0.046 | -15.2221
-7.5 | -0.6838 | 0.02683 | -0.0438 | -25.4864
-7 | -0.6521 | 0.02154 | -0.0413 | -30.2739
-6.5 | -0.6117 | 0.01721 | -0.0392 | -35.5433
-6 | -0.5646 | 0.01481 | -0.0373 | -38.1229
-5.5 | -0.5147 | 0.01314 | -0.0357 | -39.1705
-5 | -0.4634 | 0.0117 | -0.0345 | -39.6068
-4.5 | -0.4103 | 0.01047 | -0.0336 | -39.1882
-4 | -0.3317 | 0.00992 | -0.038 | -33.4375
-3.5 | -0.253 | 0.00927 | -0.0425 | -27.2923
-3 | -0.1745 | 0.00855 | -0.047 | -20.4094
-2.5 | -0.0955 | 0.00751 | -0.052 | -12.7164
-2 | -0.0226 | 0.00644 | -0.0553 | -3.5093
-1.5 | 0.0518 | 0.00613 | -0.0582 | 8.4502
-1 | 0.1238 | 0.00591 | -0.0604 | 20.9475
-0.5 | 0.1944 | 0.00582 | -0.0623 | 33.4021
0 | 0.2537 | 0.00596 | -0.0619 | 42.5671
0.5 | 0.3079 | 0.00617 | -0.0604 | 49.9028
1 | 0.3617 | 0.0064 | -0.059 | 56.5156
1.5 | 0.4149 | 0.00662 | -0.0576 | 62.6737
2 | 0.4678 | 0.00689 | -0.0561 | 67.8955
2.5 | 0.52 | 0.00722 | -0.0546 | 72.0222
3 | 0.5714 | 0.00759 | -0.0529 | 75.2833
3.5 | 0.6198 | 0.00803 | -0.0507 | 77.1856
4 | 0.6655 | 0.00844 | -0.0477 | 78.8507
5 | 0.7817 | 0.01023 | -0.0486 | 76.4125
5.5 | 0.8353 | 0.01124 | -0.048 | 74.3149
6 | 0.8865 | 0.01252 | -0.0468 | 70.8067
6.5 | 0.9346 | 0.01424 | -0.0449 | 65.632
7 | 0.9843 | 0.01565 | -0.043 | 62.8946
7.5 | 1.0252 | 0.01814 | -0.0401 | 56.516
8 | 1.0694 | 0.02028 | -0.0375 | 52.7318
8.5 | 1.1094 | 0.02316 | -0.0344 | 47.9016
9 | 1.1454 | 0.0264 | -0.0312 | 43.3864
9.5 | 1.1661 | 0.03135 | -0.0271 | 37.1962
10 | 1.164 | 0.03768 | -0.0212 | 30.8917
10.5 | 1.1463 | 0.04293 | -0.0147 | 26.7016
11 | 1.1166 | 0.05033 | -0.0127 | 22.1856
11.5 | 1.0813 | 0.061 | -0.0171 | 17.7262
12 | 1.0436 | 0.07552 | -0.027 | 13.8189
12.5 | 1.0018 | 0.09405 | -0.0402 | 10.6518
13 | 0.8941 | 0.13859 | -0.0656 | 6.4514
13.5 | 0.8834 | 0.15309 | -0.073 | 5.7705
14 | 0.8751 | 0.17058 | -0.0796 | 5.1301
14.5 | 0.8811 | 0.18306 | -0.0879 | 4.8132

## 31. Re 500k Mach 0.50 (1)
BIGFOIL.COM POLAR EXPORT
s2050
S2050 8.93% |  |  |  | Cl Max: | 1.19 | at alpha= | 20 | deg
JavaFoil+Calcfoil stall+Eppler ext transition |  |  |  | L/D Max: | 75.688 | at alpha= | 1.5 | deg
Re: | 500000 |  |  | Cd Min: | 0.0055 | at alpha= | -2.5 | deg
Mach: | 0.5 |  |  | Cl=0 at alpha= | -2.403 | deg
|  |  |  | @ Cl=0.1, Cd= | 0.0057156
|  |  |  | @ Cl=0.4, Cd= | 0.0062924
|  |  |  | @ Cl=0.6, Cd= | 0.0089515
alpha (deg) | Cl | Cd | Cm | Cl/Cd
-20 | -0.936 | 0.2251 | -0.03 | -4.157
-19.5 | -0.91 | 0.22055 | -0.03 | -4.127
-19 | -0.884 | 0.21204 | -0.03 | -4.171
-18.5 | -0.859 | 0.20474 | -0.03 | -4.194
-18 | -0.833 | 0.19659 | -0.031 | -4.238
-17.5 | -0.807 | 0.19527 | -0.031 | -4.135
-17 | -0.781 | 0.1894 | -0.031 | -4.126
-16.5 | -0.754 | 0.18466 | -0.03 | -4.082
-16 | -0.727 | 0.17535 | -0.029 | -4.144
-15.5 | -0.7 | 0.16807 | -0.029 | -4.166
-15 | -0.674 | 0.16121 | -0.029 | -4.181
-14.5 | -0.648 | 0.15975 | -0.029 | -4.056
-14 | -0.622 | 0.15283 | -0.03 | -4.067
-13.5 | -0.595 | 0.15086 | -0.03 | -3.946
-13 | -0.568 | 0.14292 | -0.029 | -3.975
-12.5 | -0.541 | 0.13636 | -0.027 | -3.967
-12 | -0.514 | 0.13111 | -0.027 | -3.923
-11.5 | -0.488 | 0.1228 | -0.027 | -3.972
-11 | -0.461 | 0.11593 | -0.028 | -3.98
-10.5 | -0.435 | 0.11315 | -0.028 | -3.844
-10 | -0.408 | 0.10577 | -0.026 | -3.854
-9.5 | -0.381 | 0.09975 | -0.025 | -3.818
-9 | -0.354 | 0.0969 | -0.025 | -3.655
-8.5 | -0.328 | 0.09625 | -0.025 | -3.403
-8 | -0.301 | 0.09124 | -0.025 | -3.297
-7.5 | -0.274 | 0.06489 | -0.023 | -4.22
-7 | -0.247 | 0.07643 | -0.022 | -3.232
-6.5 | -0.352 | 0.05097 | -0.02 | -6.901
-6 | -0.35 | 0.04346 | -0.032 | -8.054
-5.5 | -0.394 | 0.01254 | -0.066 | -31.41
-5 | -0.34 | 0.01162 | -0.067 | -29.24
-4.5 | -0.278 | 0.01094 | -0.067 | -25.424
-4 | -0.214 | 0.01027 | -0.067 | -20.796
-3.5 | -0.148 | 0.00967 | -0.068 | -15.253
-3 | -0.081 | 0.00738 | -0.068 | -10.939
-2.5 | -0.013 | 0.0055 | -0.069 | -2.442
-2 | 0.054 | 0.00602 | -0.069 | 8.984
-1.5 | 0.122 | 0.00557 | -0.069 | 21.854
-1 | 0.189 | 0.00564 | -0.07 | 33.576
-0.5 | 0.257 | 0.00579 | -0.07 | 44.349
0 | 0.324 | 0.00597 | -0.071 | 54.335
0.5 | 0.391 | 0.00625 | -0.071 | 62.646
1 | 0.459 | 0.00657 | -0.071 | 69.772
1.5 | 0.526 | 0.00695 | -0.072 | 75.688
2 | 0.592 | 0.00885 | -0.072 | 66.912
2.5 | 0.659 | 0.0097 | -0.072 | 67.894
3 | 0.724 | 0.0105 | -0.073 | 68.975
3.5 | 0.788 | 0.01166 | -0.073 | 67.598
4 | 0.849 | 0.013 | -0.074 | 65.321
4.5 | 0.904 | 0.01474 | -0.074 | 61.347
5 | 0.952 | 0.01605 | -0.074 | 59.324
5.5 | 0.987 | 0.01736 | -0.075 | 56.839
6 | 0.998 | 0.0189 | -0.075 | 52.785
6.5 | 0.764 | 0.0492 | -0.027 | 15.52
7 | 0.504 | 0.07431 | -0.028 | 6.78
7.5 | 0.53 | 0.07839 | -0.028 | 6.764
8 | 0.557 | 0.08157 | -0.028 | 6.825
8.5 | 0.584 | 0.10453 | -0.031 | 5.584
9 | 0.61 | 0.10386 | -0.031 | 5.874
9.5 | 0.636 | 0.10999 | -0.031 | 5.784
10 | 0.663 | 0.11212 | -0.032 | 5.909
10.5 | 0.691 | 0.11626 | -0.037 | 5.941
11 | 0.716 | 0.12788 | -0.036 | 5.603
11.5 | 0.743 | 0.13368 | -0.036 | 5.555
12 | 0.769 | 0.13527 | -0.037 | 5.684
12.5 | 0.795 | 0.14004 | -0.038 | 5.679
13 | 0.824 | 0.15278 | -0.042 | 5.396
13.5 | 0.849 | 0.15773 | -0.041 | 5.385
14 | 0.875 | 0.15923 | -0.041 | 5.497
14.5 | 0.901 | 0.16642 | -0.042 | 5.414
15 | 0.927 | 0.17002 | -0.042 | 5.452
15.5 | 0.953 | 0.18079 | -0.043 | 5.273
16 | 0.984 | 0.19213 | -0.047 | 5.121
16.5 | 1.008 | 0.19255 | -0.046 | 5.233
17 | 1.033 | 0.19876 | -0.046 | 5.197
17.5 | 1.058 | 0.20332 | -0.046 | 5.205
18 | 1.084 | 0.20864 | -0.046 | 5.194
18.5 | 1.109 | 0.21184 | -0.047 | 5.237
19 | 1.136 | 0.22107 | -0.048 | 5.139
19.5 | 1.167 | 0.22525 | -0.051 | 5.183
20 | 1.19 | 0.23211 | -0.05 | 5.125

## 32. Re 500k Mach 0.50 (2)
BIGFOIL.COM POLAR EXPORT
s2050
S2050 8.93% |  |  |  | Cl Max: | 1.1586 | at alpha= | 20 | deg
XFOIL ncrit=9 |  |  |  | L/D Max: | 76.1577 | at alpha= | 4 | deg
Re: | 500000 |  |  | Cd Min: | 0.3092 | at alpha= | 20 | deg
Mach: | 0.5 |  |  | Cl=0 at alpha= | -1.9206 | deg
|  |  |  | @ Cl=0.1, Cd= | 0.0061343
|  |  |  | @ Cl=0.4, Cd= | 0.0069906
|  |  |  | @ Cl=0.6, Cd= | 0.0082663
alpha (deg) | Cl | Cd | Cm | Cl/Cd
-20 | -0.8149 | 0.27238 | 0.0587 | -2.9918
-19.5 | -0.7939 | 0.26446 | 0.0541 | -3.002
-19 | -0.7728 | 0.25633 | 0.0496 | -3.0149
-18.5 | -0.752 | 0.24797 | 0.0437 | -3.0326
-18 | -0.7327 | 0.23949 | 0.0388 | -3.0594
-17.5 | -0.7112 | 0.23134 | 0.0359 | -3.0743
-17 | -0.6909 | 0.22372 | 0.0321 | -3.0882
-16.5 | -0.6708 | 0.21598 | 0.0282 | -3.1058
-16 | -0.6512 | 0.20805 | 0.0243 | -3.13
-15.5 | -0.6323 | 0.19986 | 0.0198 | -3.1637
-15 | -0.6181 | 0.19187 | 0.014 | -3.2215
-14.5 | -0.6015 | 0.18304 | 0.0104 | -3.2862
-14 | -0.581 | 0.17531 | 0.0091 | -3.3141
-13.5 | -0.5641 | 0.16795 | 0.0064 | -3.3587
-13 | -0.5487 | 0.16011 | 0.0032 | -3.427
-12.5 | -0.5402 | 0.15175 | -0.0026 | -3.5598
-12 | -0.529 | 0.14347 | -0.0063 | -3.6872
-11.5 | -0.5139 | 0.13561 | -0.0063 | -3.7895
-11 | -0.5019 | 0.12841 | -0.0084 | -3.9086
-10.5 | -0.4931 | 0.1206 | -0.0111 | -4.0887
-10 | -0.4872 | 0.11228 | -0.0143 | -4.3392
-9.5 | -0.488 | 0.10208 | -0.0177 | -4.7806
-9 | -0.4951 | 0.09037 | -0.0223 | -5.4786
-8.5 | -0.4984 | 0.08207 | -0.0254 | -6.0729
-8 | -0.5076 | 0.07281 | -0.0293 | -6.9716
-7.5 | -0.5241 | 0.06288 | -0.0341 | -8.3349
-7 | -0.5491 | 0.05195 | -0.0412 | -10.5698
-6.5 | -0.5819 | 0.04212 | -0.0447 | -13.8153
-6 | -0.6003 | 0.03279 | -0.0442 | -18.3074
-5.5 | -0.5936 | 0.02379 | -0.0426 | -24.9517
-5 | -0.5439 | 0.017 | -0.0422 | -31.9941
-4.5 | -0.4551 | 0.01327 | -0.0457 | -34.2954
-4 | -0.3635 | 0.01104 | -0.0493 | -32.9257
-3.5 | -0.2733 | 0.01014 | -0.053 | -26.9527
-3 | -0.1842 | 0.00928 | -0.0568 | -19.8491
-2.5 | -0.0976 | 0.00833 | -0.0606 | -11.7167
-2 | -0.0134 | 0.00704 | -0.0644 | -1.9034
-1.5 | 0.071 | 0.00616 | -0.0677 | 11.526
-1 | 0.1499 | 0.00609 | -0.0692 | 24.6141
-0.5 | 0.2158 | 0.00626 | -0.0682 | 34.4728
0 | 0.2778 | 0.00649 | -0.0665 | 42.8043
0.5 | 0.3393 | 0.00674 | -0.0649 | 50.3412
1 | 0.3999 | 0.00699 | -0.063 | 57.2103
2 | 0.5207 | 0.00767 | -0.0594 | 67.8879
2.5 | 0.5807 | 0.0081 | -0.0575 | 71.6914
3 | 0.6399 | 0.00861 | -0.0553 | 74.3206
3.5 | 0.6983 | 0.00924 | -0.0529 | 75.5736
4 | 0.7532 | 0.00989 | -0.0496 | 76.1577
4.5 | 0.8053 | 0.01067 | -0.0456 | 75.4733
5 | 0.8722 | 0.012 | -0.045 | 72.6833
5.5 | 0.9306 | 0.01378 | -0.0423 | 67.5327
6 | 0.9829 | 0.01603 | -0.0381 | 61.3163
6.5 | 1.028 | 0.01898 | -0.0328 | 54.1623
7 | 1.0646 | 0.02305 | -0.0268 | 46.1866
7.5 | 1.0839 | 0.02796 | -0.0204 | 38.7661
8 | 1.0704 | 0.03374 | -0.013 | 31.725
8.5 | 1.0407 | 0.04157 | -0.011 | 25.0349
9 | 1.0068 | 0.05279 | -0.0171 | 19.0718
9.5 | 0.9751 | 0.06719 | -0.0282 | 14.5126
10 | 0.9431 | 0.08338 | -0.0398 | 11.3109
10.5 | 0.9131 | 0.09988 | -0.0502 | 9.142
11 | 0.8906 | 0.11566 | -0.0592 | 7.7002
11.5 | 0.8792 | 0.13003 | -0.0672 | 6.7615
12 | 0.8769 | 0.14315 | -0.0744 | 6.1257
12.5 | 0.884 | 0.15503 | -0.0806 | 5.7021
13 | 0.8903 | 0.16847 | -0.088 | 5.2846
13.5 | 0.9021 | 0.18029 | -0.0925 | 5.0036
14 | 0.9169 | 0.19165 | -0.0982 | 4.7842
14.5 | 0.9341 | 0.20239 | -0.104 | 4.6153
15 | 0.9508 | 0.21296 | -0.1108 | 4.4647
15.5 | 0.9669 | 0.22321 | -0.119 | 4.3318
16 | 0.9897 | 0.23125 | -0.123 | 4.2798
16.5 | 1.0119 | 0.24169 | -0.127 | 4.1868
17 | 1.029 | 0.25179 | -0.1349 | 4.0867
17.5 | 1.0495 | 0.26195 | -0.142 | 4.0065
18 | 1.0714 | 0.27091 | -0.1475 | 3.9548
18.5 | 1.096 | 0.27995 | -0.1503 | 3.915
19 | 1.1149 | 0.28965 | -0.158 | 3.8491
19.5 | 1.1364 | 0.29992 | -0.1653 | 3.789
20 | 1.1586 | 0.3092 | -0.1711 | 3.7471

## 33. Re 750k Mach 0.00 (1)
BIGFOIL.COM POLAR EXPORT
s2050
S2050 8.93% |  |  |  | Cl Max: | 1.146 | at alpha= | 9.5 | deg
JavaFoil+Calcfoil stall+Eppler ext transition |  |  |  | L/D Max: | 78.811 | at alpha= | 3.5 | deg
Re: | 750000 |  |  | Cd Min: | 0.00464 | at alpha= | -2.5 | deg
Mach: | 0 |  |  | Cl=0 at alpha= | -2.3983 | deg
|  |  |  | @ Cl=0.1, Cd= | 0.0048798
|  |  |  | @ Cl=0.4, Cd= | 0.0055927
|  |  |  | @ Cl=0.6, Cd= | 0.00778
alpha (deg) | Cl | Cd | Cm | Cl/Cd
-13 | -0.522 | 0.09688 | -0.02 | -5.388
-12.5 | -0.534 | 0.09024 | -0.021 | -5.913
-12 | -0.542 | 0.08589 | -0.02 | -6.311
-11.5 | -0.547 | 0.08143 | -0.018 | -6.717
-11 | -0.549 | 0.07726 | -0.018 | -7.101
-10.5 | -0.546 | 0.07175 | -0.018 | -7.611
-10 | -0.539 | 0.06684 | -0.018 | -8.067
-9.5 | -0.529 | 0.0616 | -0.023 | -8.581
-9 | -0.514 | 0.0568 | -0.027 | -9.05
-8.5 | -0.501 | 0.0481 | -0.035 | -10.424
-8 | -0.564 | 0.01248 | -0.054 | -45.179
-7.5 | -0.543 | 0.01176 | -0.056 | -46.138
-7 | -0.501 | 0.01106 | -0.056 | -45.285
-6.5 | -0.455 | 0.01061 | -0.057 | -42.899
-6 | -0.406 | 0.01002 | -0.057 | -40.475
-5.5 | -0.354 | 0.0096 | -0.057 | -36.856
-5 | -0.299 | 0.00925 | -0.058 | -32.358
-4.5 | -0.243 | 0.00879 | -0.058 | -27.664
-4 | -0.186 | 0.00829 | -0.058 | -22.414
-3.5 | -0.128 | 0.00645 | -0.059 | -19.872
-3 | -0.07 | 0.0047 | -0.059 | -14.881
-2.5 | -0.012 | 0.00464 | -0.059 | -2.51
-2 | 0.047 | 0.00509 | -0.06 | 9.202
-1.5 | 0.105 | 0.00486 | -0.06 | 21.681
-1 | 0.164 | 0.00493 | -0.06 | 33.281
-0.5 | 0.222 | 0.00503 | -0.061 | 44.181
0 | 0.281 | 0.00517 | -0.061 | 54.283
0.5 | 0.339 | 0.00536 | -0.061 | 63.339
1 | 0.397 | 0.00558 | -0.062 | 71.24
1.5 | 0.456 | 0.00583 | -0.062 | 78.175
2 | 0.514 | 0.00708 | -0.062 | 72.572
2.5 | 0.571 | 0.00753 | -0.063 | 75.836
3 | 0.629 | 0.00803 | -0.063 | 78.311
3.5 | 0.685 | 0.0087 | -0.063 | 78.811
4 | 0.741 | 0.00947 | -0.064 | 78.232
4.5 | 0.795 | 0.01051 | -0.064 | 75.621
5 | 0.846 | 0.01178 | -0.064 | 71.836
5.5 | 0.896 | 0.01286 | -0.065 | 69.662
6 | 0.942 | 0.01352 | -0.065 | 69.666
6.5 | 0.985 | 0.01405 | -0.065 | 70.109
7 | 1.025 | 0.0147 | -0.065 | 69.726
7.5 | 1.06 | 0.01537 | -0.066 | 68.983
8 | 1.091 | 0.01635 | -0.066 | 66.728
8.5 | 1.117 | 0.01741 | -0.066 | 64.134
9 | 1.137 | 0.01855 | -0.066 | 61.328
9.5 | 1.146 | 0.0151 | -0.066 | 75.895
10 | 0.936 | 0.06562 | -0.032 | 14.26
10.5 | 0.935 | 0.07077 | -0.026 | 13.216
11 | 0.935 | 0.07564 | -0.026 | 12.354
11.5 | 0.929 | 0.08035 | -0.025 | 11.567
12 | 0.921 | 0.08606 | -0.025 | 10.698
12.5 | 0.908 | 0.09211 | -0.025 | 9.863
13 | 0.893 | 0.09879 | -0.025 | 9.042
13.5 | 0.875 | 0.10612 | -0.024 | 8.246
14 | 0.844 | 0.11321 | -0.024 | 7.453
14.5 | 0.81 | 0.12121 | -0.024 | 6.681

## 34. Re 750k Mach 0.00 (2)
BIGFOIL.COM POLAR EXPORT
s2050
S2050 8.93% |  |  |  | Cl Max: | 1.2941 | at alpha= | 12 | deg
XFOIL ncrit=9 |  |  |  | L/D Max: | 85.2625 | at alpha= | 4 | deg
Re: | 750000 |  |  | Cd Min: | 0.21914 | at alpha= | 17 | deg
Mach: | 0 |  |  | Cl=0 at alpha= | -2.0331 | deg
|  |  |  | @ Cl=0.1, Cd= | 0.0049253
|  |  |  | @ Cl=0.4, Cd= | 0.0058304
|  |  |  | @ Cl=0.6, Cd= | 0.0071959
alpha (deg) | Cl | Cd | Cm | Cl/Cd
-11 | -0.4576 | 0.09429 | -0.0229 | -4.8531
-10.5 | -0.7373 | 0.04821 | -0.0502 | -15.2935
-10 | -0.7751 | 0.04121 | -0.0503 | -18.8085
-9.5 | -0.7779 | 0.03614 | -0.0478 | -21.5246
-8.5 | -0.7545 | 0.02385 | -0.0423 | -31.6352
-8 | -0.7185 | 0.02067 | -0.0402 | -34.7605
-7.5 | -0.6809 | 0.01666 | -0.0383 | -40.8703
-7 | -0.6376 | 0.01411 | -0.0368 | -45.1878
-6.5 | -0.5907 | 0.01265 | -0.0356 | -46.6957
-6 | -0.5421 | 0.01153 | -0.0344 | -47.0165
-5.5 | -0.4924 | 0.01046 | -0.0335 | -47.0746
-5 | -0.4213 | 0.00956 | -0.0371 | -44.069
-4.5 | -0.3495 | 0.00889 | -0.0408 | -39.3138
-4 | -0.2772 | 0.0084 | -0.0445 | -33
-3.5 | -0.2025 | 0.00784 | -0.0489 | -25.8291
-3 | -0.1336 | 0.00719 | -0.0519 | -18.5814
-2.5 | -0.0635 | 0.00636 | -0.0553 | -9.9843
-2 | 0.0045 | 0.00534 | -0.0582 | 0.8427
-1.5 | 0.0726 | 0.00497 | -0.0605 | 14.6076
-1 | 0.14 | 0.00486 | -0.0625 | 28.8066
-0.5 | 0.196 | 0.00499 | -0.0619 | 39.2786
0 | 0.2492 | 0.00521 | -0.0609 | 47.8311
0.5 | 0.3022 | 0.00542 | -0.06 | 55.7565
1 | 0.3554 | 0.00562 | -0.0591 | 63.2384
1.5 | 0.4084 | 0.00587 | -0.0583 | 69.5741
2 | 0.4611 | 0.00616 | -0.0574 | 74.8539
2.5 | 0.5135 | 0.00649 | -0.0566 | 79.1217
3 | 0.5653 | 0.00687 | -0.0557 | 82.2853
3.5 | 0.6164 | 0.00735 | -0.0548 | 83.8639
4 | 0.6659 | 0.00781 | -0.0535 | 85.2625
4.5 | 0.71 | 0.00838 | -0.0511 | 84.7255
5 | 0.7631 | 0.00905 | -0.0508 | 84.3204
5.5 | 0.8155 | 0.00988 | -0.0506 | 82.5405
6 | 0.8666 | 0.01079 | -0.0501 | 80.3151
6.5 | 0.9159 | 0.01194 | -0.0491 | 76.7085
7 | 0.9652 | 0.01307 | -0.0481 | 73.8485
7.5 | 1.0147 | 0.01405 | -0.0471 | 72.2206
8 | 1.0583 | 0.01579 | -0.0453 | 67.0234
8.5 | 1.101 | 0.01757 | -0.0433 | 62.6636
9 | 1.1446 | 0.01913 | -0.0416 | 59.8327
9.5 | 1.1863 | 0.02081 | -0.0398 | 57.0062
10 | 1.224 | 0.02288 | -0.0376 | 53.4965
10.5 | 1.2481 | 0.02701 | -0.0339 | 46.2088
11 | 1.2704 | 0.03073 | -0.0303 | 41.3407
11.5 | 1.2918 | 0.03317 | -0.0265 | 38.9448
12 | 1.2941 | 0.03638 | -0.0207 | 35.5717
12.5 | 1.2846 | 0.0409 | -0.016 | 31.4083
13 | 1.2722 | 0.04646 | -0.0142 | 27.3827
13.5 | 1.2522 | 0.05444 | -0.016 | 23.0015
14 | 1.2211 | 0.06622 | -0.0221 | 18.44
14.5 | 1.1629 | 0.0862 | -0.035 | 13.4907
15 | 1.0887 | 0.11407 | -0.0533 | 9.5441
15.5 | 0.9038 | 0.18872 | -0.0906 | 4.7891
16 | 0.9126 | 0.19983 | -0.0963 | 4.5669
16.5 | 0.9228 | 0.21152 | -0.1032 | 4.3627
17 | 0.9371 | 0.21914 | -0.1076 | 4.2763

## 35. Re 750k Mach 0.10 (1)
BIGFOIL.COM POLAR EXPORT
s2050
S2050 8.93% |  |  |  | Cl Max: | 1.138 | at alpha= | 9.5 | deg
JavaFoil+Calcfoil stall+Eppler ext transition |  |  |  | L/D Max: | 78.74 | at alpha= | 3.5 | deg
Re: | 750000 |  |  | Cd Min: | 0.00465 | at alpha= | -2.5 | deg
Mach: | 0.1 |  |  | Cl=0 at alpha= | -2.3983 | deg
|  |  |  | @ Cl=0.1, Cd= | 0.0048975
|  |  |  | @ Cl=0.4, Cd= | 0.0056041
|  |  |  | @ Cl=0.6, Cd= | 0.0077886
alpha (deg) | Cl | Cd | Cm | Cl/Cd
-13 | -0.498 | 0.0981 | -0.021 | -5.075
-12.5 | -0.513 | 0.09213 | -0.021 | -5.564
-12 | -0.525 | 0.0865 | -0.021 | -6.065
-11.5 | -0.533 | 0.08102 | -0.02 | -6.577
-11 | -0.537 | 0.07731 | -0.018 | -6.949
-10.5 | -0.537 | 0.07168 | -0.018 | -7.498
-10 | -0.533 | 0.06765 | -0.018 | -7.877
-9.5 | -0.524 | 0.06225 | -0.022 | -8.42
-9 | -0.51 | 0.05764 | -0.025 | -8.857
-8.5 | -0.497 | 0.05026 | -0.033 | -9.892
-8 | -0.554 | 0.01391 | -0.053 | -39.867
-7.5 | -0.543 | 0.01189 | -0.056 | -45.706
-7 | -0.502 | 0.01115 | -0.056 | -45.026
-6.5 | -0.457 | 0.01071 | -0.057 | -42.635
-6 | -0.407 | 0.01008 | -0.057 | -40.429
-5.5 | -0.355 | 0.00963 | -0.058 | -36.891
-5 | -0.301 | 0.00928 | -0.058 | -32.407
-4.5 | -0.244 | 0.00881 | -0.058 | -27.721
-4 | -0.187 | 0.00833 | -0.059 | -22.424
-3.5 | -0.129 | 0.00646 | -0.059 | -19.938
-3 | -0.07 | 0.00473 | -0.059 | -14.886
-2.5 | -0.012 | 0.00465 | -0.06 | -2.513
-2 | 0.047 | 0.00514 | -0.06 | 9.163
-1.5 | 0.106 | 0.00487 | -0.06 | 21.755
-1 | 0.165 | 0.00493 | -0.061 | 33.413
-0.5 | 0.224 | 0.00504 | -0.061 | 44.326
0 | 0.282 | 0.00518 | -0.061 | 54.478
0.5 | 0.341 | 0.00537 | -0.062 | 63.462
1 | 0.399 | 0.0056 | -0.062 | 71.391
1.5 | 0.458 | 0.00584 | -0.062 | 78.372
2 | 0.516 | 0.00711 | -0.063 | 72.622
2.5 | 0.574 | 0.00756 | -0.063 | 75.935
3 | 0.632 | 0.00807 | -0.063 | 78.315
3.5 | 0.689 | 0.00875 | -0.064 | 78.74
4 | 0.745 | 0.00953 | -0.064 | 78.097
4.5 | 0.798 | 0.01057 | -0.064 | 75.526
5 | 0.85 | 0.01186 | -0.065 | 71.677
5.5 | 0.899 | 0.01291 | -0.065 | 69.642
6 | 0.946 | 0.01363 | -0.065 | 69.358
6.5 | 0.989 | 0.01419 | -0.065 | 69.695
7 | 1.028 | 0.01482 | -0.066 | 69.35
7.5 | 1.062 | 0.01553 | -0.066 | 68.41
8 | 1.092 | 0.0165 | -0.066 | 66.148
8.5 | 1.116 | 0.01761 | -0.067 | 63.38
9 | 1.132 | 0.01546 | -0.067 | 73.213
9.5 | 1.138 | 0.01807 | -0.067 | 62.984
10 | 0.928 | 0.0661 | -0.03 | 14.033
10.5 | 0.927 | 0.07122 | -0.026 | 13.012
11 | 0.923 | 0.07623 | -0.025 | 12.104
11.5 | 0.915 | 0.08208 | -0.025 | 11.142
12 | 0.902 | 0.08691 | -0.025 | 10.382
12.5 | 0.886 | 0.09314 | -0.024 | 9.516
13 | 0.867 | 0.10045 | -0.024 | 8.633
13.5 | 0.845 | 0.1082 | -0.024 | 7.811
14 | 0.809 | 0.11631 | -0.025 | 6.957
14.5 | 0.771 | 0.12523 | -0.025 | 6.153

## 36. Re 750k Mach 0.10 (2)
BIGFOIL.COM POLAR EXPORT
s2050
S2050 8.93% |  |  |  | Cl Max: | 1.2779 | at alpha= | 11.5 | deg
XFOIL ncrit=9 |  |  |  | L/D Max: | 85.0826 | at alpha= | 4 | deg
Re: | 750000 |  |  | Cd Min: | 0.21265 | at alpha= | 16.5 | deg
Mach: | 0.1 |  |  | Cl=0 at alpha= | -2.0302 | deg
|  |  |  | @ Cl=0.1, Cd= | 0.004931
|  |  |  | @ Cl=0.4, Cd= | 0.0058412
|  |  |  | @ Cl=0.6, Cd= | 0.0071999
alpha (deg) | Cl | Cd | Cm | Cl/Cd
-14 | -0.5718 | 0.15861 | 0.0045 | -3.6051
-13.5 | -0.564 | 0.15012 | 0.001 | -3.757
-13 | -0.5633 | 0.14069 | -0.0017 | -4.0038
-12.5 | -0.5519 | 0.13502 | -0.0032 | -4.0875
-12 | -0.5446 | 0.12796 | -0.0056 | -4.256
-11.5 | -0.5417 | 0.11945 | -0.0088 | -4.535
-10.5 | -0.7089 | 0.05434 | -0.0438 | -13.0456
-10 | -0.7487 | 0.04353 | -0.0513 | -17.1996
-9.5 | -0.7653 | 0.03821 | -0.0487 | -20.0288
-9 | -0.7658 | 0.03212 | -0.0459 | -23.8418
-8.5 | -0.754 | 0.02539 | -0.0431 | -29.6967
-7.5 | -0.6851 | 0.01723 | -0.0389 | -39.762
-7 | -0.642 | 0.01452 | -0.0372 | -44.2149
-6.5 | -0.5952 | 0.01289 | -0.0359 | -46.1753
-6 | -0.5464 | 0.01169 | -0.0347 | -46.7408
-5.5 | -0.4961 | 0.01059 | -0.0338 | -46.8461
-5 | -0.4234 | 0.00968 | -0.0376 | -43.7397
-4.5 | -0.3513 | 0.00893 | -0.0412 | -39.3393
-4 | -0.2783 | 0.00843 | -0.045 | -33.013
-3.5 | -0.2042 | 0.00787 | -0.0491 | -25.9466
-3 | -0.1337 | 0.00722 | -0.0523 | -18.518
-2.5 | -0.0638 | 0.00639 | -0.0556 | -9.9844
-2 | 0.0041 | 0.00536 | -0.0584 | 0.76493
-1.5 | 0.0739 | 0.00497 | -0.061 | 14.8692
-1 | 0.1409 | 0.00487 | -0.0628 | 28.9322
-0.5 | 0.1967 | 0.00501 | -0.0621 | 39.2615
0 | 0.2502 | 0.00523 | -0.0611 | 47.8394
0.5 | 0.3037 | 0.00544 | -0.0602 | 55.8272
1 | 0.3571 | 0.00564 | -0.0593 | 63.3156
1.5 | 0.4104 | 0.00589 | -0.0585 | 69.6774
2 | 0.4634 | 0.0062 | -0.0576 | 74.7419
2.5 | 0.5161 | 0.00653 | -0.0568 | 79.0352
3 | 0.5683 | 0.00691 | -0.0559 | 82.2431
3.5 | 0.6197 | 0.00738 | -0.0549 | 83.9702
4 | 0.6696 | 0.00787 | -0.0536 | 85.0826
4.5 | 0.7144 | 0.00845 | -0.0513 | 84.5444
5 | 0.767 | 0.00912 | -0.0508 | 84.1009
5.5 | 0.8197 | 0.00997 | -0.0505 | 82.2166
6 | 0.8713 | 0.01088 | -0.0499 | 80.0827
6.5 | 0.9209 | 0.01206 | -0.0489 | 76.3599
7 | 0.9705 | 0.0132 | -0.0478 | 73.5227
7.5 | 1.02 | 0.01424 | -0.0467 | 71.6292
8 | 1.0621 | 0.01625 | -0.0445 | 65.36
8.5 | 1.1059 | 0.01793 | -0.0426 | 61.6788
9 | 1.1493 | 0.01958 | -0.0407 | 58.6977
9.5 | 1.1902 | 0.02142 | -0.0387 | 55.5649
10 | 1.2263 | 0.02375 | -0.0361 | 51.6337
10.5 | 1.2435 | 0.02905 | -0.0317 | 42.8055
11 | 1.2669 | 0.03197 | -0.0281 | 39.6278
11.5 | 1.2779 | 0.03484 | -0.0229 | 36.6791
12 | 1.2723 | 0.03879 | -0.0173 | 32.7997
12.5 | 1.2544 | 0.04463 | -0.0141 | 28.1067
13 | 1.2346 | 0.05208 | -0.0149 | 23.7058
13.5 | 1.2049 | 0.06314 | -0.0202 | 19.083
14 | 1.1596 | 0.07992 | -0.0311 | 14.5095
14.5 | 1.0915 | 0.10527 | -0.048 | 10.3686
15 | 0.9049 | 0.178 | -0.0855 | 5.0837
15.5 | 0.9049 | 0.19009 | -0.0916 | 4.7604
16 | 0.9143 | 0.20103 | -0.0973 | 4.5481
16.5 | 0.9248 | 0.21265 | -0.1042 | 4.3489

## 37. Re 750k Mach 0.25 (1)
BIGFOIL.COM POLAR EXPORT
s2050
S2050 8.93% |  |  |  | Cl Max: | 1.098 | at alpha= | 8.5 | deg
JavaFoil+Calcfoil stall+Eppler ext transition |  |  |  | L/D Max: | 83.176 | at alpha= | 2 | deg
Re: | 750000 |  |  | Cd Min: | 0.00476 | at alpha= | -2.5 | deg
Mach: | 0.25 |  |  | Cl=0 at alpha= | -2.4 | deg
|  |  |  | @ Cl=0.1, Cd= | 0.0049502
|  |  |  | @ Cl=0.4, Cd= | 0.00564
|  |  |  | @ Cl=0.6, Cd= | 0.13591
alpha (deg) | Cl | Cd | Cm | Cl/Cd
-12.5 | -0.321 | 0.09823 | -0.022 | -3.264
-12 | -0.366 | 0.09124 | -0.022 | -4.009
-11.5 | -0.405 | 0.0852 | -0.022 | -4.752
-11 | -0.437 | 0.08018 | -0.021 | -5.451
-10.5 | -0.462 | 0.07423 | -0.022 | -6.222
-10 | -0.478 | 0.07363 | -0.019 | -6.491
-9.5 | -0.486 | 0.06574 | -0.019 | -7.392
-9 | -0.485 | 0.06042 | -0.019 | -8.033
-8.5 | -0.477 | 0.05591 | -0.024 | -8.539
-8 | -0.462 | 0.05185 | -0.027 | -8.904
-7.5 | -0.519 | 0.01393 | -0.055 | -37.27
-7 | -0.507 | 0.01165 | -0.058 | -43.542
-6.5 | -0.464 | 0.01109 | -0.058 | -41.858
-6 | -0.416 | 0.01047 | -0.059 | -39.733
-5.5 | -0.364 | 0.0099 | -0.059 | -36.725
-5 | -0.308 | 0.00946 | -0.06 | -32.595
-4.5 | -0.251 | 0.00896 | -0.06 | -27.987
-4 | -0.192 | 0.00848 | -0.06 | -22.63
-3.5 | -0.132 | 0.00652 | -0.061 | -20.289
-3 | -0.072 | 0.00616 | -0.061 | -11.726
-2.5 | -0.012 | 0.00476 | -0.061 | -2.527
-2 | 0.048 | 0.00524 | -0.062 | 9.223
-1.5 | 0.109 | 0.0049 | -0.062 | 22.193
-1 | 0.169 | 0.00497 | -0.062 | 34.054
-0.5 | 0.23 | 0.00509 | -0.063 | 45.12
0 | 0.29 | 0.00523 | -0.063 | 55.443
0.5 | 0.35 | 0.00544 | -0.063 | 64.396
1 | 0.41 | 0.00568 | -0.064 | 72.328
1.5 | 0.471 | 0.00593 | -0.064 | 79.367
2 | 0.53 | 0.00638 | -0.064 | 83.176
2.5 | 0.59 | 0.00775 | -0.065 | 76.131
3 | 0.649 | 0.00834 | -0.065 | 77.829
3.5 | 0.707 | 0.00906 | -0.065 | 78.064
4 | 0.764 | 0.01006 | -0.066 | 75.965
4.5 | 0.819 | 0.01116 | -0.066 | 73.378
5 | 0.871 | 0.01253 | -0.066 | 69.5
5.5 | 0.92 | 0.01333 | -0.067 | 68.977
6 | 0.965 | 0.01408 | -0.067 | 68.509
6.5 | 1.005 | 0.01475 | -0.067 | 68.12
7 | 1.04 | 0.01556 | -0.068 | 66.825
7.5 | 1.068 | 0.01642 | -0.068 | 65.034
8 | 1.089 | 0.0176 | -0.068 | 61.885
8.5 | 1.098 | 0.01559 | -0.068 | 70.399
9 | 0.888 | 0.05982 | -0.031 | 14.851
9.5 | 0.882 | 0.06422 | -0.029 | 13.742
10 | 0.868 | 0.06996 | -0.026 | 12.414
10.5 | 0.848 | 0.07585 | -0.025 | 11.175
11 | 0.819 | 0.08306 | -0.024 | 9.857
11.5 | 0.783 | 0.08828 | -0.025 | 8.867
12 | 0.74 | 0.09791 | -0.026 | 7.553
12.5 | 0.69 | 0.10913 | -0.026 | 6.321
13 | 0.634 | 0.12156 | -0.026 | 5.219
13.5 | 0.574 | 0.13591 | -0.027 | 4.224

## 38. Re 750k Mach 0.25 (2)
BIGFOIL.COM POLAR EXPORT
s2050
S2050 8.93% |  |  |  | Cl Max: | 1.2213 | at alpha= | 10 | deg
XFOIL ncrit=9 |  |  |  | L/D Max: | 84.3399 | at alpha= | 4 | deg
Re: | 750000 |  |  | Cd Min: | 0.24773 | at alpha= | -20 | deg
Mach: | 0.25 |  |  | Cl=0 at alpha= | -2.0459 | deg
|  |  |  | @ Cl=0.1, Cd= | 0.0049703
|  |  |  | @ Cl=0.4, Cd= | 0.0059296
|  |  |  | @ Cl=0.6, Cd= | 0.0073024
alpha (deg) | Cl | Cd | Cm | Cl/Cd
-20 | -0.7461 | 0.24773 | 0.0472 | -3.0117
-19.5 | -0.7293 | 0.24158 | 0.0436 | -3.0189
-19 | -0.7126 | 0.23521 | 0.0399 | -3.0296
-18.5 | -0.6959 | 0.22833 | 0.0362 | -3.0478
-18 | -0.6795 | 0.22054 | 0.0318 | -3.0811
-17.5 | -0.6651 | 0.21304 | 0.0274 | -3.1219
-17 | -0.6504 | 0.20571 | 0.0235 | -3.1617
-16.5 | -0.6351 | 0.19856 | 0.0214 | -3.1985
-16 | -0.6198 | 0.19212 | 0.0186 | -3.2261
-15.5 | -0.6053 | 0.18537 | 0.0156 | -3.2654
-15 | -0.5919 | 0.17825 | 0.0126 | -3.3206
-14.5 | -0.5796 | 0.17053 | 0.0094 | -3.3988
-14 | -0.571 | 0.16154 | 0.0048 | -3.5347
-13.5 | -0.5619 | 0.15327 | 0.0016 | -3.6661
-13 | -0.5552 | 0.1454 | -0.0002 | -3.8184
-12.5 | -0.544 | 0.13913 | -0.002 | -3.91
-12 | -0.5364 | 0.13161 | -0.0047 | -4.0757
-11.5 | -0.5331 | 0.12186 | -0.0093 | -4.3747
-11 | -0.5302 | 0.11275 | -0.0128 | -4.7024
-10.5 | -0.5298 | 0.10349 | -0.0164 | -5.1193
-10 | -0.5485 | 0.09144 | -0.0212 | -5.9985
-9.5 | -0.5115 | 0.05924 | -0.0332 | -8.6344
-9 | -0.6135 | 0.06033 | -0.0375 | -10.1691
-8.5 | -0.7273 | 0.03483 | -0.0475 | -20.8814
-8 | -0.7267 | 0.0274 | -0.0448 | -26.5219
-7.5 | -0.704 | 0.02139 | -0.0423 | -32.9126
-7 | -0.6651 | 0.0173 | -0.04 | -38.4451
-6.5 | -0.6193 | 0.01461 | -0.0381 | -42.3888
-6 | -0.57 | 0.01277 | -0.0365 | -44.6359
-5.5 | -0.5108 | 0.01148 | -0.0366 | -44.4948
-5 | -0.4351 | 0.01019 | -0.0403 | -42.6987
-4.5 | -0.3613 | 0.00915 | -0.0435 | -39.4863
-4 | -0.2839 | 0.00861 | -0.0476 | -32.9733
-3.5 | -0.2106 | 0.00802 | -0.0508 | -26.2594
-3 | -0.1336 | 0.00737 | -0.0549 | -18.1275
-2.5 | -0.0633 | 0.00655 | -0.0577 | -9.6641
-2 | 0.0064 | 0.0055 | -0.0605 | 1.1636
-1.5 | 0.0786 | 0.00498 | -0.0632 | 15.7831
-1 | 0.1445 | 0.00495 | -0.0643 | 29.1919
0 | 0.2557 | 0.00534 | -0.0622 | 47.8839
0.5 | 0.3111 | 0.00555 | -0.0613 | 56.0541
1 | 0.3663 | 0.00577 | -0.0604 | 63.4835
1.5 | 0.4212 | 0.00603 | -0.0595 | 69.8507
2 | 0.4757 | 0.00635 | -0.0585 | 74.9134
2.5 | 0.5305 | 0.0067 | -0.0577 | 79.1791
3.5 | 0.6378 | 0.00763 | -0.0556 | 83.5911
4 | 0.6899 | 0.00818 | -0.0543 | 84.3399
4.5 | 0.7376 | 0.00883 | -0.052 | 83.5334
5 | 0.7887 | 0.00946 | -0.0504 | 83.3721
5.5 | 0.8434 | 0.01039 | -0.0499 | 81.1742
6 | 0.8958 | 0.01154 | -0.0489 | 77.6256
6.5 | 0.9472 | 0.01286 | -0.0474 | 73.6547
7 | 0.9991 | 0.014 | -0.0459 | 71.3643
7.5 | 1.0474 | 0.01551 | -0.0439 | 67.5306
8 | 1.0869 | 0.01812 | -0.0406 | 59.9834
8.5 | 1.1299 | 0.02029 | -0.0379 | 55.6875
9 | 1.17 | 0.02268 | -0.0349 | 51.5873
9.5 | 1.2027 | 0.02574 | -0.0313 | 46.7249
10 | 1.2213 | 0.02988 | -0.0266 | 40.8735
11 | 1.1786 | 0.04215 | -0.0136 | 27.962
11.5 | 1.1554 | 0.04967 | -0.0138 | 23.2615
12 | 1.1254 | 0.06081 | -0.0196 | 18.5068
12.5 | 1.0811 | 0.07757 | -0.0311 | 13.9371
13 | 1.0427 | 0.0959 | -0.0436 | 10.8728
13.5 | 0.916 | 0.14372 | -0.0702 | 6.3735
14 | 0.898 | 0.16205 | -0.0796 | 5.5415
14.5 | 0.8909 | 0.17981 | -0.088 | 4.9547
15 | 0.9062 | 0.18675 | -0.0919 | 4.8525

## 39. Re 750k Mach 0.50 (1)
BIGFOIL.COM POLAR EXPORT
s2050
S2050 8.93% |  |  |  | Cl Max: | 1.19 | at alpha= | 20 | deg
JavaFoil+Calcfoil stall+Eppler ext transition |  |  |  | L/D Max: | 89.736 | at alpha= | 3 | deg
Re: | 750000 |  |  | Cd Min: | 0.00499 | at alpha= | -2 | deg
Mach: | 0.5 |  |  | Cl=0 at alpha= | -2.403 | deg
|  |  |  | @ Cl=0.1, Cd= | 0.0050306
|  |  |  | @ Cl=0.4, Cd= | 0.0057771
|  |  |  | @ Cl=0.6, Cd= | 0.0069692
alpha (deg) | Cl | Cd | Cm | Cl/Cd
-20 | -0.936 | 0.20752 | -0.03 | -4.51
-19.5 | -0.91 | 0.20165 | -0.03 | -4.515
-19 | -0.885 | 0.19536 | -0.03 | -4.528
-18.5 | -0.859 | 0.18817 | -0.03 | -4.564
-18 | -0.833 | 0.17999 | -0.031 | -4.63
-17.5 | -0.807 | 0.17488 | -0.031 | -4.617
-17 | -0.781 | 0.17139 | -0.031 | -4.559
-16.5 | -0.755 | 0.16891 | -0.031 | -4.467
-16 | -0.727 | 0.16203 | -0.03 | -4.487
-15.5 | -0.7 | 0.15477 | -0.029 | -4.525
-15 | -0.674 | 0.15071 | -0.029 | -4.474
-14.5 | -0.648 | 0.14393 | -0.03 | -4.502
-14 | -0.622 | 0.1407 | -0.03 | -4.418
-13.5 | -0.595 | 0.1355 | -0.03 | -4.394
-13 | -0.569 | 0.13495 | -0.03 | -4.214
-12.5 | -0.541 | 0.12243 | -0.028 | -4.419
-12 | -0.514 | 0.11896 | -0.027 | -4.325
-11.5 | -0.488 | 0.11392 | -0.027 | -4.283
-11 | -0.461 | 0.10608 | -0.028 | -4.35
-10.5 | -0.435 | 0.10336 | -0.028 | -4.208
-10 | -0.408 | 0.09567 | -0.027 | -4.263
-9.5 | -0.381 | 0.09362 | -0.025 | -4.069
-9 | -0.354 | 0.0907 | -0.025 | -3.906
-8.5 | -0.328 | 0.08768 | -0.026 | -3.737
-8 | -0.301 | 0.08453 | -0.026 | -3.56
-7.5 | -0.274 | 0.06035 | -0.025 | -4.541
-7 | -0.247 | 0.05151 | -0.025 | -4.802
-6.5 | -0.352 | 0.04854 | -0.021 | -7.248
-6 | -0.412 | 0.01394 | -0.062 | -29.551
-5.5 | -0.394 | 0.01134 | -0.066 | -34.729
-5 | -0.34 | 0.01054 | -0.067 | -32.238
-4.5 | -0.278 | 0.0099 | -0.067 | -28.096
-4 | -0.214 | 0.00926 | -0.067 | -23.057
-3.5 | -0.148 | 0.00681 | -0.068 | -21.649
-3 | -0.081 | 0.00683 | -0.068 | -11.822
-2.5 | -0.013 | 0.00519 | -0.069 | -2.587
-2 | 0.054 | 0.00499 | -0.069 | 10.827
-1.5 | 0.122 | 0.00505 | -0.069 | 24.088
-1 | 0.189 | 0.00515 | -0.07 | 36.775
-0.5 | 0.257 | 0.00529 | -0.07 | 48.495
0 | 0.324 | 0.0055 | -0.071 | 58.953
0.5 | 0.391 | 0.00574 | -0.071 | 68.165
1 | 0.459 | 0.00602 | -0.071 | 76.235
1.5 | 0.526 | 0.00635 | -0.072 | 82.832
2 | 0.592 | 0.0069 | -0.072 | 85.838
2.5 | 0.659 | 0.00748 | -0.072 | 88.091
3 | 0.724 | 0.00807 | -0.073 | 89.736
3.5 | 0.788 | 0.01069 | -0.073 | 73.74
4 | 0.849 | 0.01197 | -0.074 | 70.957
4.5 | 0.904 | 0.01365 | -0.074 | 66.242
5 | 0.952 | 0.01483 | -0.074 | 64.171
5.5 | 0.987 | 0.01605 | -0.075 | 61.469
6 | 0.998 | 0.0175 | -0.075 | 56.999
6.5 | 0.764 | 0.04726 | -0.028 | 16.16
7 | 0.504 | 0.05174 | -0.031 | 9.748
7.5 | 0.531 | 0.05795 | -0.03 | 9.156
8 | 0.557 | 0.06741 | -0.03 | 8.262
8.5 | 0.584 | 0.09515 | -0.032 | 6.135
9 | 0.61 | 0.09451 | -0.032 | 6.456
9.5 | 0.636 | 0.09831 | -0.032 | 6.473
10 | 0.663 | 0.10201 | -0.032 | 6.497
10.5 | 0.691 | 0.11021 | -0.037 | 6.271
11 | 0.717 | 0.11528 | -0.036 | 6.216
11.5 | 0.743 | 0.12072 | -0.037 | 6.152
12 | 0.769 | 0.12551 | -0.037 | 6.127
12.5 | 0.796 | 0.13014 | -0.039 | 6.114
13 | 0.825 | 0.13921 | -0.042 | 5.926
13.5 | 0.849 | 0.1434 | -0.041 | 5.924
14 | 0.875 | 0.14533 | -0.042 | 6.024
14.5 | 0.901 | 0.14981 | -0.042 | 6.016
15 | 0.927 | 0.15689 | -0.042 | 5.911
15.5 | 0.954 | 0.16492 | -0.044 | 5.786
16 | 0.985 | 0.17665 | -0.047 | 5.574
16.5 | 1.008 | 0.17631 | -0.046 | 5.716
17 | 1.033 | 0.1823 | -0.046 | 5.668
17.5 | 1.058 | 0.18577 | -0.046 | 5.697
18 | 1.084 | 0.1941 | -0.047 | 5.586
18.5 | 1.11 | 0.194 | -0.047 | 5.723
19 | 1.138 | 0.20074 | -0.048 | 5.667
19.5 | 1.169 | 0.21409 | -0.051 | 5.459
20 | 1.19 | 0.21198 | -0.05 | 5.613

## 40. Re 750k Mach 0.50 (2)
BIGFOIL.COM POLAR EXPORT
s2050
S2050 8.93% |  |  |  | Cl Max: | 1.1631 | at alpha= | 20 | deg
XFOIL ncrit=9 |  |  |  | L/D Max: | 83.2251 | at alpha= | 3.5 | deg
Re: | 750000 |  |  | Cd Min: | 0.3099 | at alpha= | 20 | deg
Mach: | 0.5 |  |  | Cl=0 at alpha= | -2.1083 | deg
|  |  |  | @ Cl=0.1, Cd= | 0.0053268
|  |  |  | @ Cl=0.4, Cd= | 0.0062718
|  |  |  | @ Cl=0.6, Cd= | 0.0075311
alpha (deg) | Cl | Cd | Cm | Cl/Cd
-20 | -0.8125 | 0.27193 | 0.058 | -2.9879
-19.5 | -0.7916 | 0.26396 | 0.0534 | -2.9989
-19 | -0.7707 | 0.25577 | 0.0489 | -3.0133
-18.5 | -0.7494 | 0.24682 | 0.0434 | -3.0362
-18 | -0.7301 | 0.23849 | 0.0383 | -3.0613
-17.5 | -0.7094 | 0.23015 | 0.0351 | -3.0823
-17 | -0.6893 | 0.22294 | 0.0316 | -3.0919
-16.5 | -0.6694 | 0.21521 | 0.0277 | -3.1105
-16 | -0.6501 | 0.20726 | 0.0238 | -3.1366
-15.5 | -0.6312 | 0.19911 | 0.0199 | -3.1701
-15 | -0.6151 | 0.19023 | 0.0145 | -3.2335
-14.5 | -0.5989 | 0.1819 | 0.0105 | -3.2925
-14 | -0.5819 | 0.17377 | 0.0085 | -3.3487
-13.5 | -0.5652 | 0.16664 | 0.006 | -3.3917
-13 | -0.5499 | 0.15903 | 0.0031 | -3.4578
-12.5 | -0.5389 | 0.15012 | -0.0016 | -3.5898
-12 | -0.5281 | 0.14164 | -0.0052 | -3.7285
-11.5 | -0.5177 | 0.13323 | -0.0081 | -3.8858
-11 | -0.5108 | 0.12497 | -0.0098 | -4.0874
-10.5 | -0.4974 | 0.11882 | -0.0112 | -4.1862
-10 | -0.4916 | 0.10983 | -0.0159 | -4.476
-9.5 | -0.4945 | 0.10013 | -0.0177 | -4.9386
-9 | -0.5037 | 0.08847 | -0.0221 | -5.6935
-8.5 | -0.5093 | 0.07977 | -0.0256 | -6.3846
-8 | -0.5219 | 0.07017 | -0.0299 | -7.4377
-7.5 | -0.5422 | 0.05996 | -0.035 | -9.0427
-7 | -0.5728 | 0.04913 | -0.0419 | -11.6589
-6.5 | -0.6045 | 0.0391 | -0.0446 | -15.4604
-6 | -0.6219 | 0.02944 | -0.0435 | -21.1243
-5.5 | -0.5743 | 0.01838 | -0.0494 | -31.2459
-5 | -0.4946 | 0.0131 | -0.0522 | -37.7557
-4.5 | -0.4043 | 0.01082 | -0.0552 | -37.366
-4 | -0.3195 | 0.00936 | -0.0574 | -34.1346
-3.5 | -0.2269 | 0.00859 | -0.0617 | -26.4144
-3 | -0.1453 | 0.00786 | -0.0639 | -18.486
-2.5 | -0.0669 | 0.00711 | -0.0658 | -9.4093
-2 | 0.0185 | 0.00614 | -0.0698 | 3.013
-1.5 | 0.0914 | 0.00532 | -0.0711 | 17.1805
-1 | 0.155 | 0.00537 | -0.0698 | 28.8641
-0.5 | 0.2178 | 0.00556 | -0.0685 | 39.1727
0 | 0.2805 | 0.00579 | -0.0673 | 48.4456
0.5 | 0.3434 | 0.00601 | -0.0661 | 57.1381
1 | 0.4061 | 0.0063 | -0.0649 | 64.4603
1.5 | 0.4682 | 0.00663 | -0.0636 | 70.6184
2 | 0.5306 | 0.00702 | -0.0623 | 75.584
2.5 | 0.5931 | 0.00747 | -0.061 | 79.3976
3 | 0.6552 | 0.00802 | -0.0595 | 81.6958
3.5 | 0.7174 | 0.00862 | -0.0578 | 83.2251
4 | 0.7777 | 0.00944 | -0.0557 | 82.3835
5 | 0.8889 | 0.01124 | -0.0487 | 79.0836
5.5 | 0.945 | 0.01257 | -0.0449 | 75.179
6 | 1.0036 | 0.01433 | -0.0414 | 70.0349
6.5 | 1.0508 | 0.01705 | -0.0361 | 61.6305
7 | 1.0912 | 0.02053 | -0.0301 | 53.1515
7.5 | 1.1115 | 0.02561 | -0.0231 | 43.401
8 | 1.1002 | 0.03139 | -0.0148 | 35.0494
8.5 | 1.0717 | 0.03864 | -0.011 | 27.7355
9 | 1.0391 | 0.04899 | -0.0155 | 21.2105
9.5 | 1.0075 | 0.06296 | -0.0263 | 16.0022
10 | 0.9758 | 0.07905 | -0.0381 | 12.3441
10.5 | 0.945 | 0.09524 | -0.0483 | 9.9223
11 | 0.9188 | 0.11107 | -0.0578 | 8.2723
11.5 | 0.9018 | 0.12607 | -0.0664 | 7.1532
12 | 0.8947 | 0.13987 | -0.0743 | 6.3967
12.5 | 0.8928 | 0.15372 | -0.0821 | 5.808
13 | 0.8994 | 0.16612 | -0.0889 | 5.4142
13.5 | 0.9099 | 0.17765 | -0.0952 | 5.1219
14 | 0.9205 | 0.19064 | -0.1008 | 4.8285
14.5 | 0.9372 | 0.20141 | -0.1067 | 4.6532
15 | 0.9533 | 0.21298 | -0.1147 | 4.476
15.5 | 0.974 | 0.22172 | -0.1198 | 4.3929
16 | 0.9946 | 0.23067 | -0.1238 | 4.3118
16.5 | 1.0145 | 0.24106 | -0.1298 | 4.2085
17 | 1.0331 | 0.25247 | -0.1378 | 4.092
17.5 | 1.0547 | 0.26193 | -0.1436 | 4.0266
18 | 1.0771 | 0.26965 | -0.1482 | 3.9944
18.5 | 1.0985 | 0.27957 | -0.1533 | 3.9292
19 | 1.1189 | 0.29012 | -0.1605 | 3.8567
19.5 | 1.1411 | 0.30063 | -0.1671 | 3.7957
20 | 1.1631 | 0.3099 | -0.1729 | 3.7531

## 41. Re 1M Mach 0.00 (1)
BIGFOIL.COM POLAR EXPORT
s2050
S2050 8.93% |  |  |  | Cl Max: | 1.153 | at alpha= | 9.5 | deg
JavaFoil+Calcfoil stall+Eppler ext transition |  |  |  | L/D Max: | 92.99 | at alpha= | 3 | deg
Re: | 1000000 |  |  | Cd Min: | 0.00455 | at alpha= | -2 | deg
Mach: | 0 |  |  | Cl=0 at alpha= | -2.3983 | deg
|  |  |  | @ Cl=0.1, Cd= | 0.0046048
|  |  |  | @ Cl=0.4, Cd= | 0.0053822
|  |  |  | @ Cl=0.6, Cd= | 0.006555
alpha (deg) | Cl | Cd | Cm | Cl/Cd
-13.5 | -0.509 | 0.09919 | -0.022 | -5.131
-13 | -0.523 | 0.09544 | -0.022 | -5.475
-12.5 | -0.534 | 0.0882 | -0.022 | -6.055
-12 | -0.543 | 0.08266 | -0.022 | -6.565
-11.5 | -0.548 | 0.07862 | -0.021 | -6.968
-11 | -0.549 | 0.07559 | -0.021 | -7.266
-10.5 | -0.546 | 0.07056 | -0.02 | -7.744
-10 | -0.54 | 0.06596 | -0.022 | -8.186
-9.5 | -0.532 | 0.05906 | -0.028 | -9.001
-9 | -0.524 | 0.0501 | -0.035 | -10.451
-8.5 | -0.594 | 0.01246 | -0.053 | -47.699
-8 | -0.58 | 0.01184 | -0.055 | -48.977
-7.5 | -0.543 | 0.01104 | -0.056 | -49.155
-7 | -0.501 | 0.01036 | -0.056 | -48.353
-6.5 | -0.455 | 0.00992 | -0.057 | -45.886
-6 | -0.406 | 0.00942 | -0.057 | -43.083
-5.5 | -0.354 | 0.009 | -0.057 | -39.275
-5 | -0.299 | 0.00862 | -0.058 | -34.72
-4.5 | -0.243 | 0.00817 | -0.058 | -29.755
-4 | -0.186 | 0.00774 | -0.058 | -24.033
-3.5 | -0.128 | 0.00603 | -0.059 | -21.256
-3 | -0.07 | 0.00476 | -0.059 | -14.703
-2.5 | -0.012 | 0.00477 | -0.059 | -2.44
-2 | 0.047 | 0.00455 | -0.06 | 10.289
-1.5 | 0.105 | 0.00461 | -0.06 | 22.862
-1 | 0.164 | 0.00468 | -0.06 | 35.034
-0.5 | 0.222 | 0.00481 | -0.061 | 46.241
0 | 0.281 | 0.00496 | -0.061 | 56.655
0.5 | 0.339 | 0.00515 | -0.061 | 65.802
1 | 0.397 | 0.00537 | -0.062 | 73.99
1.5 | 0.456 | 0.00561 | -0.062 | 81.215
2 | 0.514 | 0.00603 | -0.062 | 85.209
2.5 | 0.571 | 0.00635 | -0.063 | 89.971
3 | 0.629 | 0.00676 | -0.063 | 92.99
3.5 | 0.685 | 0.00829 | -0.063 | 82.717
4 | 0.741 | 0.00894 | -0.064 | 82.91
4.5 | 0.795 | 0.00992 | -0.064 | 80.101
5 | 0.846 | 0.01117 | -0.064 | 75.752
5.5 | 0.896 | 0.01222 | -0.065 | 73.293
6 | 0.942 | 0.01288 | -0.065 | 73.15
6.5 | 0.985 | 0.01339 | -0.065 | 73.605
7 | 1.025 | 0.01401 | -0.065 | 73.127
7.5 | 1.06 | 0.01468 | -0.066 | 72.201
8 | 1.091 | 0.01534 | -0.066 | 71.122
8.5 | 1.117 | 0.01641 | -0.066 | 68.069
9 | 1.137 | 0.01741 | -0.066 | 65.333
9.5 | 1.153 | 0.0185 | -0.067 | 62.304
10 | 1.134 | 0.01897 | -0.065 | 59.775
10.5 | 0.94 | 0.0686 | -0.033 | 13.699
11 | 0.937 | 0.07435 | -0.03 | 12.602
11.5 | 0.93 | 0.0784 | -0.026 | 11.857
12 | 0.921 | 0.08337 | -0.025 | 11.046
12.5 | 0.909 | 0.08947 | -0.025 | 10.156
13 | 0.893 | 0.09659 | -0.025 | 9.25
13.5 | 0.875 | 0.10315 | -0.025 | 8.485
14 | 0.844 | 0.11032 | -0.025 | 7.65
14.5 | 0.81 | 0.11745 | -0.025 | 6.897

## 42. Re 1M Mach 0.00 (2)
BIGFOIL.COM POLAR EXPORT
s2050
S2050 8.93% |  |  |  | Cl Max: | 1.357 | at alpha= | 12 | deg
XFOIL ncrit=9 |  |  |  | L/D Max: | 88.0784 | at alpha= | 4 | deg
Re: | 1000000 |  |  | Cd Min: | 0.21767 | at alpha= | 17 | deg
Mach: | 0 |  |  | Cl=0 at alpha= | -2.1625 | deg
|  |  |  | @ Cl=0.1, Cd= | 0.0044539
|  |  |  | @ Cl=0.4, Cd= | 0.0055262
|  |  |  | @ Cl=0.6, Cd= | 0.0068931
alpha (deg) | Cl | Cd | Cm | Cl/Cd
-15 | -0.5925 | 0.17218 | 0.0103 | -3.4412
-14.5 | -0.5827 | 0.16426 | 0.0073 | -3.5474
-14 | -0.5804 | 0.1544 | 0.004 | -3.7591
-13.5 | -0.5706 | 0.14808 | 0.002 | -3.8533
-13 | -0.561 | 0.14156 | -0.0002 | -3.963
-12.5 | -0.5541 | 0.1341 | -0.0028 | -4.132
-12 | -0.5513 | 0.1238 | -0.0071 | -4.4532
-11.5 | -0.5515 | 0.11399 | -0.0107 | -4.8381
-11 | -0.8011 | 0.04406 | -0.0525 | -18.182
-10.5 | -0.806 | 0.04071 | -0.0519 | -19.7986
-10 | -0.8493 | 0.03108 | -0.0482 | -27.3263
-9.5 | -0.8385 | 0.02543 | -0.0451 | -32.9729
-9 | -0.8091 | 0.02185 | -0.0428 | -37.0297
-8.5 | -0.7734 | 0.01863 | -0.0407 | -41.5137
-8 | -0.732 | 0.0164 | -0.039 | -44.6341
-7.5 | -0.6875 | 0.01476 | -0.0375 | -46.5786
-7 | -0.6416 | 0.01304 | -0.0362 | -49.2025
-6.5 | -0.5937 | 0.01181 | -0.035 | -50.271
-6 | -0.5298 | 0.01036 | -0.0372 | -51.139
-5.5 | -0.4594 | 0.00964 | -0.0406 | -47.6556
-5 | -0.3913 | 0.0087 | -0.0434 | -44.977
-4.5 | -0.321 | 0.00813 | -0.0467 | -39.4834
-4 | -0.2468 | 0.00766 | -0.0509 | -32.2193
-3.5 | -0.1815 | 0.00711 | -0.053 | -25.5274
-3 | -0.1077 | 0.00652 | -0.0571 | -16.5184
-2.5 | -0.0436 | 0.00582 | -0.059 | -7.4914
-2 | 0.021 | 0.00495 | -0.0612 | 4.2424
-1.5 | 0.0868 | 0.00443 | -0.0632 | 19.5937
-1 | 0.142 | 0.00453 | -0.0625 | 31.3466
-0.5 | 0.1952 | 0.00472 | -0.0616 | 41.3559
0 | 0.2489 | 0.00491 | -0.0608 | 50.6925
0.5 | 0.3029 | 0.0051 | -0.0602 | 59.3922
1 | 0.357 | 0.00531 | -0.0597 | 67.2316
1.5 | 0.4107 | 0.00558 | -0.0591 | 73.6022
2 | 0.4641 | 0.00588 | -0.0584 | 78.9286
2.5 | 0.5175 | 0.00622 | -0.0579 | 83.1994
3 | 0.5702 | 0.00665 | -0.0573 | 85.7444
3.5 | 0.6229 | 0.00708 | -0.0567 | 87.9802
4 | 0.6738 | 0.00765 | -0.0558 | 88.0784
4.5 | 0.7235 | 0.00824 | -0.0547 | 87.8034
5 | 0.7693 | 0.00878 | -0.0526 | 87.6196
5.5 | 0.8201 | 0.0094 | -0.0517 | 87.2447
6 | 0.872 | 0.01022 | -0.0513 | 85.3229
6.5 | 0.9221 | 0.01129 | -0.0504 | 81.674
7 | 0.9732 | 0.0121 | -0.0497 | 80.4298
7.5 | 1.0217 | 0.01327 | -0.0486 | 76.9932
8 | 1.0705 | 0.0143 | -0.0475 | 74.8601
8.5 | 1.1173 | 0.01552 | -0.0462 | 71.991
9 | 1.1616 | 0.01696 | -0.0446 | 68.4906
9.5 | 1.1954 | 0.01975 | -0.0416 | 60.5266
10 | 1.2373 | 0.02128 | -0.0398 | 58.1438
10.5 | 1.2748 | 0.02319 | -0.0375 | 54.972
11 | 1.3104 | 0.025 | -0.0352 | 52.416
11.5 | 1.3417 | 0.02689 | -0.0325 | 49.8959
12 | 1.357 | 0.02969 | -0.0278 | 45.7056
12.5 | 1.3234 | 0.03636 | -0.019 | 36.3971
13 | 1.3223 | 0.04012 | -0.0158 | 32.9586
13.5 | 1.3149 | 0.04554 | -0.015 | 28.8735
14 | 1.2978 | 0.05362 | -0.0172 | 24.2037
14.5 | 1.2647 | 0.06618 | -0.0239 | 19.11
15 | 1.2335 | 0.08068 | -0.033 | 15.2888
15.5 | 1.1771 | 0.10236 | -0.0468 | 11.4996
16 | 1.0923 | 0.13401 | -0.0663 | 8.1509
16.5 | 0.9282 | 0.20724 | -0.1021 | 4.4789
17 | 0.9397 | 0.21767 | -0.1076 | 4.3171

## 43. Re 1M Mach 0.10 (1)
BIGFOIL.COM POLAR EXPORT
s2050
S2050 8.93% |  |  |  | Cl Max: | 1.144 | at alpha= | 9.5 | deg
JavaFoil+Calcfoil stall+Eppler ext transition |  |  |  | L/D Max: | 92.937 | at alpha= | 3 | deg
Re: | 1000000 |  |  | Cd Min: | 0.00456 | at alpha= | -2 | deg
Mach: | 0.1 |  |  | Cl=0 at alpha= | -2.3983 | deg
|  |  |  | @ Cl=0.1, Cd= | 0.0046049
|  |  |  | @ Cl=0.4, Cd= | 0.0053841
|  |  |  | @ Cl=0.6, Cd= | 0.0065628
alpha (deg) | Cl | Cd | Cm | Cl/Cd
-13.5 | -0.481 | 0.10107 | -0.022 | -4.761
-13 | -0.498 | 0.09532 | -0.022 | -5.226
-12.5 | -0.513 | 0.08971 | -0.022 | -5.719
-12 | -0.525 | 0.08361 | -0.022 | -6.28
-11.5 | -0.534 | 0.0796 | -0.022 | -6.703
-11 | -0.538 | 0.07459 | -0.021 | -7.211
-10.5 | -0.538 | 0.06984 | -0.021 | -7.705
-10 | -0.533 | 0.06599 | -0.019 | -8.078
-9.5 | -0.526 | 0.06014 | -0.026 | -8.743
-9 | -0.516 | 0.05329 | -0.032 | -9.692
-8.5 | -0.586 | 0.01351 | -0.053 | -43.395
-8 | -0.572 | 0.01046 | -0.055 | -54.649
-7.5 | -0.543 | 0.01109 | -0.056 | -48.979
-7 | -0.502 | 0.01045 | -0.056 | -48.071
-6.5 | -0.457 | 0.01002 | -0.057 | -45.582
-6 | -0.407 | 0.00947 | -0.057 | -43.024
-5.5 | -0.355 | 0.00904 | -0.058 | -39.312
-5 | -0.301 | 0.00865 | -0.058 | -34.775
-4.5 | -0.244 | 0.0082 | -0.058 | -29.818
-4 | -0.187 | 0.00777 | -0.059 | -24.038
-3.5 | -0.129 | 0.00604 | -0.059 | -21.319
-3 | -0.07 | 0.00481 | -0.059 | -14.613
-2.5 | -0.012 | 0.0048 | -0.06 | -2.438
-2 | 0.047 | 0.00456 | -0.06 | 10.325
-1.5 | 0.106 | 0.00461 | -0.06 | 22.953
-1 | 0.165 | 0.00468 | -0.061 | 35.166
-0.5 | 0.224 | 0.00482 | -0.061 | 46.411
0 | 0.282 | 0.00497 | -0.061 | 56.795
0.5 | 0.341 | 0.00517 | -0.062 | 65.961
1 | 0.399 | 0.00538 | -0.062 | 74.184
1.5 | 0.458 | 0.00562 | -0.062 | 81.413
2 | 0.516 | 0.00605 | -0.063 | 85.349
2.5 | 0.574 | 0.00637 | -0.063 | 90.094
3 | 0.632 | 0.0068 | -0.063 | 92.937
3.5 | 0.689 | 0.00834 | -0.064 | 82.615
4 | 0.745 | 0.009 | -0.064 | 82.759
4.5 | 0.798 | 0.00998 | -0.064 | 79.998
5 | 0.85 | 0.01124 | -0.065 | 75.599
5.5 | 0.899 | 0.01227 | -0.065 | 73.273
6 | 0.946 | 0.01298 | -0.065 | 72.835
6.5 | 0.989 | 0.0135 | -0.065 | 73.253
7 | 1.028 | 0.01411 | -0.066 | 72.809
7.5 | 1.062 | 0.01483 | -0.066 | 71.615
8 | 1.092 | 0.01552 | -0.066 | 70.342
8.5 | 1.116 | 0.01663 | -0.067 | 67.123
9 | 1.135 | 0.0177 | -0.067 | 64.102
9.5 | 1.144 | 0.01527 | -0.067 | 74.901
10 | 1.018 | 0.03679 | -0.056 | 27.676
10.5 | 0.931 | 0.06945 | -0.033 | 13.402
11 | 0.925 | 0.07506 | -0.029 | 12.318
11.5 | 0.916 | 0.08035 | -0.028 | 11.397
12 | 0.903 | 0.08435 | -0.026 | 10.7
12.5 | 0.887 | 0.09103 | -0.025 | 9.739
13 | 0.867 | 0.09763 | -0.025 | 8.884
13.5 | 0.845 | 0.10412 | -0.025 | 8.118
14 | 0.809 | 0.11249 | -0.025 | 7.195
14.5 | 0.771 | 0.11988 | -0.025 | 6.429

## 44. Re 1M Mach 0.10 (2)
BIGFOIL.COM POLAR EXPORT
s2050
S2050 8.93% |  |  |  | Cl Max: | 1.338 | at alpha= | 12 | deg
XFOIL ncrit=9 |  |  |  | L/D Max: | 88.0731 | at alpha= | 3.5 | deg
Re: | 1000000 |  |  | Cd Min: | 0.21886 | at alpha= | 17 | deg
Mach: | 0.1 |  |  | Cl=0 at alpha= | -2.1651 | deg
|  |  |  | @ Cl=0.1, Cd= | 0.0044655
|  |  |  | @ Cl=0.4, Cd= | 0.0055438
|  |  |  | @ Cl=0.6, Cd= | 0.0069028
alpha (deg) | Cl | Cd | Cm | Cl/Cd
-14.5 | -0.5826 | 0.16486 | 0.0074 | -3.5339
-14 | -0.5799 | 0.15515 | 0.0042 | -3.7377
-13.5 | -0.5691 | 0.14899 | 0.0023 | -3.8197
-13 | -0.5595 | 0.14238 | 0 | -3.9296
-12.5 | -0.5524 | 0.13487 | -0.0026 | -4.0958
-12 | -0.5494 | 0.12459 | -0.0069 | -4.4097
-11.5 | -0.549 | 0.11492 | -0.0105 | -4.7772
-11 | -0.6017 | 0.09247 | -0.0183 | -6.507
-10.5 | -0.7322 | 0.05023 | -0.0465 | -14.5769
-10 | -0.7954 | 0.03892 | -0.0502 | -20.4368
-9.5 | -0.8306 | 0.0281 | -0.0465 | -29.5587
-9 | -0.8081 | 0.02364 | -0.0439 | -34.1836
-8.5 | -0.7762 | 0.01974 | -0.0416 | -39.3212
-8 | -0.7363 | 0.01707 | -0.0397 | -43.1342
-7.5 | -0.692 | 0.01528 | -0.0381 | -45.288
-7 | -0.6463 | 0.01339 | -0.0366 | -48.2674
-6.5 | -0.5983 | 0.012 | -0.0353 | -49.8583
-6 | -0.5331 | 0.0105 | -0.0377 | -50.7714
-5.5 | -0.462 | 0.00971 | -0.0411 | -47.5798
-5 | -0.3934 | 0.00881 | -0.0438 | -44.6538
-4.5 | -0.3226 | 0.00817 | -0.0472 | -39.4859
-4 | -0.2477 | 0.00769 | -0.0513 | -32.2107
-3.5 | -0.1822 | 0.00712 | -0.0534 | -25.5899
-3 | -0.1076 | 0.00655 | -0.0576 | -16.4275
-2.5 | -0.0434 | 0.00585 | -0.0594 | -7.4188
-2 | 0.0214 | 0.00497 | -0.0615 | 4.3058
-1.5 | 0.0872 | 0.00444 | -0.0635 | 19.6396
-1 | 0.1424 | 0.00455 | -0.0628 | 31.2967
-0.5 | 0.196 | 0.00473 | -0.0618 | 41.4376
0 | 0.2499 | 0.00493 | -0.0611 | 50.6897
0.5 | 0.3043 | 0.00512 | -0.0604 | 59.4336
1 | 0.3587 | 0.00533 | -0.0599 | 67.2983
1.5 | 0.4128 | 0.00561 | -0.0593 | 73.5829
2.5 | 0.5202 | 0.00625 | -0.0581 | 83.232
3 | 0.5731 | 0.00669 | -0.0574 | 85.6652
3.5 | 0.6262 | 0.00711 | -0.0568 | 88.0731
4 | 0.6775 | 0.00771 | -0.0559 | 87.8729
4.5 | 0.7277 | 0.00829 | -0.0548 | 87.7805
5 | 0.7741 | 0.00885 | -0.0527 | 87.4689
5.5 | 0.8245 | 0.00947 | -0.0517 | 87.0644
6 | 0.8766 | 0.01034 | -0.0512 | 84.7776
6.5 | 0.9273 | 0.01137 | -0.0503 | 81.5567
7 | 0.9786 | 0.01224 | -0.0494 | 79.951
7.5 | 1.0274 | 0.01343 | -0.0482 | 76.5004
8 | 1.0762 | 0.01453 | -0.047 | 74.0674
8.5 | 1.1228 | 0.01582 | -0.0455 | 70.9735
9 | 1.1656 | 0.01752 | -0.0436 | 66.5297
9.5 | 1.2005 | 0.02021 | -0.0406 | 59.4013
10 | 1.2409 | 0.02199 | -0.0385 | 56.4302
10.5 | 1.277 | 0.02408 | -0.0359 | 53.0316
11 | 1.3108 | 0.02602 | -0.0332 | 50.3766
11.5 | 1.3375 | 0.02825 | -0.0299 | 47.3451
12 | 1.338 | 0.0318 | -0.0234 | 42.0755
12.5 | 1.2962 | 0.03946 | -0.016 | 32.8485
13 | 1.2948 | 0.04385 | -0.0145 | 29.5279
13.5 | 1.2798 | 0.05124 | -0.016 | 24.9766
14 | 1.2534 | 0.06225 | -0.0215 | 20.1349
14.5 | 1.2099 | 0.07873 | -0.0319 | 15.3677
15 | 1.1689 | 0.09695 | -0.0436 | 12.0567
15.5 | 1.092 | 0.12569 | -0.0615 | 8.688
16 | 1.01 | 0.16277 | -0.0825 | 6.2051
17 | 0.9421 | 0.21886 | -0.1086 | 4.3046

## 45. Re 1M Mach 0.25 (1)
BIGFOIL.COM POLAR EXPORT
s2050
S2050 8.93% |  |  |  | Cl Max: | 1.102 | at alpha= | 8.5 | deg
JavaFoil+Calcfoil stall+Eppler ext transition |  |  |  | L/D Max: | 96.015 | at alpha= | 3.5 | deg
Re: | 1000000 |  |  | Cd Min: | 0.00459 | at alpha= | -2 | deg
Mach: | 0.25 |  |  | Cl=0 at alpha= | -2.4 | deg
|  |  |  | @ Cl=0.1, Cd= | 0.0046412
|  |  |  | @ Cl=0.4, Cd= | 0.0054217
|  |  |  | @ Cl=0.6, Cd= | 0.10976
alpha (deg) | Cl | Cd | Cm | Cl/Cd
-12.5 | -0.321 | 0.09412 | -0.023 | -3.408
-12 | -0.366 | 0.08803 | -0.023 | -4.157
-11.5 | -0.405 | 0.08238 | -0.023 | -4.918
-11 | -0.437 | 0.07843 | -0.023 | -5.577
-10.5 | -0.462 | 0.07202 | -0.023 | -6.419
-10 | -0.478 | 0.06902 | -0.021 | -6.931
-9.5 | -0.486 | 0.06318 | -0.022 | -7.699
-9 | -0.486 | 0.05916 | -0.023 | -8.218
-8.5 | -0.479 | 0.05386 | -0.028 | -8.901
-8 | -0.468 | 0.04714 | -0.034 | -9.933
-7.5 | -0.537 | 0.01037 | -0.057 | -51.804
-7 | -0.507 | 0.01092 | -0.058 | -46.448
-6.5 | -0.464 | 0.01042 | -0.058 | -44.55
-6 | -0.416 | 0.00977 | -0.059 | -42.542
-5.5 | -0.364 | 0.00923 | -0.059 | -39.378
-5 | -0.308 | 0.00887 | -0.06 | -34.76
-4.5 | -0.251 | 0.00839 | -0.06 | -29.903
-4 | -0.192 | 0.00791 | -0.06 | -24.238
-3.5 | -0.132 | 0.0061 | -0.061 | -21.685
-3 | -0.072 | 0.00596 | -0.061 | -12.121
-2.5 | -0.012 | 0.00467 | -0.061 | -2.573
-2 | 0.048 | 0.00459 | -0.062 | 10.538
-1.5 | 0.109 | 0.00465 | -0.062 | 23.426
-1 | 0.169 | 0.00473 | -0.062 | 35.797
-0.5 | 0.23 | 0.00486 | -0.063 | 47.258
0 | 0.29 | 0.00503 | -0.063 | 57.707
0.5 | 0.35 | 0.00523 | -0.063 | 66.943
1 | 0.41 | 0.00546 | -0.064 | 75.199
1.5 | 0.471 | 0.00571 | -0.064 | 82.395
2 | 0.53 | 0.00616 | -0.064 | 86.158
2.5 | 0.59 | 0.0065 | -0.065 | 90.731
3 | 0.649 | 0.00693 | -0.065 | 93.69
3.5 | 0.707 | 0.00737 | -0.065 | 96.015
4 | 0.764 | 0.0095 | -0.066 | 80.43
4.5 | 0.819 | 0.01054 | -0.066 | 77.66
5 | 0.871 | 0.01189 | -0.066 | 73.215
5.5 | 0.92 | 0.01269 | -0.067 | 72.47
6 | 0.965 | 0.0134 | -0.067 | 72.01
6.5 | 1.005 | 0.01408 | -0.067 | 71.405
7 | 1.04 | 0.0148 | -0.068 | 70.265
7.5 | 1.068 | 0.01562 | -0.068 | 68.39
8 | 1.089 | 0.01653 | -0.068 | 65.89
8.5 | 1.102 | 0.01793 | -0.068 | 61.445
9 | 1.095 | 0.01761 | -0.068 | 62.191
9.5 | 0.896 | 0.05898 | -0.041 | 15.199
10 | 0.87 | 0.06849 | -0.029 | 12.697
10.5 | 0.848 | 0.07364 | -0.026 | 11.513
11 | 0.819 | 0.07967 | -0.025 | 10.279
11.5 | 0.783 | 0.08651 | -0.026 | 9.051
12 | 0.74 | 0.09469 | -0.026 | 7.811
12.5 | 0.69 | 0.09686 | -0.028 | 7.128
13 | 0.635 | 0.10239 | -0.029 | 6.202
13.5 | 0.575 | 0.10976 | -0.03 | 5.237

## 46. Re 1M Mach 0.25 (2)
BIGFOIL.COM POLAR EXPORT
s2050
S2050 8.93% |  |  |  | Cl Max: | 1.2605 | at alpha= | 10.5 | deg
XFOIL ncrit=9 |  |  |  | L/D Max: | 88.1806 | at alpha= | 3.5 | deg
Re: | 1000000 |  |  | Cd Min: | 0.19583 | at alpha= | 15.5 | deg
Mach: | 0.25 |  |  | Cl=0 at alpha= | -2.1765 | deg
|  |  |  | @ Cl=0.1, Cd= | 0.004562
|  |  |  | @ Cl=0.4, Cd= | 0.0056114
|  |  |  | @ Cl=0.6, Cd= | 0.0069607
alpha (deg) | Cl | Cd | Cm | Cl/Cd
-13.5 | -0.5636 | 0.15333 | 0.0034 | -3.6757
-13 | -0.5533 | 0.14629 | 0.0009 | -3.7822
-12.5 | -0.5457 | 0.13843 | -0.0019 | -3.9421
-12 | -0.5412 | 0.12831 | -0.0062 | -4.2179
-11.5 | -0.5382 | 0.11922 | -0.0094 | -4.5143
-11 | -0.5495 | 0.10793 | -0.0135 | -5.0913
-10.5 | -0.5747 | 0.09272 | -0.0187 | -6.1982
-10 | -0.5879 | 0.08214 | -0.0235 | -7.1573
-9.5 | -0.6418 | 0.0635 | -0.0342 | -10.1071
-9 | -0.706 | 0.04337 | -0.0478 | -16.2785
-8.5 | -0.7456 | 0.03258 | -0.0468 | -22.8852
-8 | -0.745 | 0.02394 | -0.0439 | -31.1195
-7.5 | -0.7128 | 0.01927 | -0.0414 | -36.9901
-7 | -0.6706 | 0.01603 | -0.0393 | -41.8341
-6.5 | -0.6221 | 0.01351 | -0.0377 | -46.0474
-6 | -0.5502 | 0.01178 | -0.0405 | -46.7063
-5.5 | -0.4766 | 0.01016 | -0.0438 | -46.9094
-5 | -0.406 | 0.00922 | -0.0462 | -44.0347
-4.5 | -0.3313 | 0.00834 | -0.0497 | -39.7242
-4 | -0.2576 | 0.00781 | -0.0529 | -32.9834
-3.5 | -0.1859 | 0.00724 | -0.0557 | -25.6768
-3 | -0.1137 | 0.00667 | -0.0587 | -17.0465
-2.5 | -0.046 | 0.00599 | -0.0608 | -7.6795
-2 | 0.0251 | 0.0051 | -0.0638 | 4.9216
-1.5 | 0.0888 | 0.00454 | -0.065 | 19.5595
-1 | 0.1447 | 0.00465 | -0.064 | 31.1183
-0.5 | 0.2001 | 0.00483 | -0.0631 | 41.4286
0 | 0.2559 | 0.00503 | -0.0623 | 50.8748
0.5 | 0.312 | 0.00522 | -0.0617 | 59.7701
1 | 0.3679 | 0.00545 | -0.061 | 67.5046
1.5 | 0.4236 | 0.00573 | -0.0603 | 73.9267
2 | 0.4794 | 0.00606 | -0.0597 | 79.1089
2.5 | 0.535 | 0.00641 | -0.059 | 83.4633
3 | 0.5897 | 0.00688 | -0.0583 | 85.7122
3.5 | 0.6446 | 0.00731 | -0.0575 | 88.1806
4 | 0.6977 | 0.00797 | -0.0565 | 87.5408
4.5 | 0.7499 | 0.00861 | -0.0552 | 87.0964
5 | 0.7996 | 0.00923 | -0.0533 | 86.6306
5.5 | 0.8487 | 0.00988 | -0.0512 | 85.9008
6 | 0.9022 | 0.01092 | -0.0502 | 82.619
6.5 | 0.956 | 0.01189 | -0.0491 | 80.4037
7 | 1.0064 | 0.01326 | -0.0474 | 75.8974
7.5 | 1.0574 | 0.01447 | -0.0457 | 73.0753
8 | 1.1052 | 0.01602 | -0.0435 | 68.9888
8.5 | 1.1504 | 0.01778 | -0.0411 | 64.7019
9 | 1.1808 | 0.02138 | -0.0369 | 55.2292
9.5 | 1.2183 | 0.02386 | -0.0336 | 51.0604
10 | 1.2447 | 0.02727 | -0.0293 | 45.6436
10.5 | 1.2605 | 0.0306 | -0.0241 | 41.1928
11 | 1.2586 | 0.03412 | -0.0176 | 36.8875
11.5 | 1.2437 | 0.03932 | -0.0133 | 31.6302
12 | 1.2192 | 0.04718 | -0.0137 | 25.8415
12.5 | 1.1854 | 0.05915 | -0.0199 | 20.0406
13 | 1.1529 | 0.07391 | -0.0299 | 15.5987
13.5 | 1.1138 | 0.09199 | -0.0419 | 12.1078
14 | 1.0502 | 0.11711 | -0.0573 | 8.9676
14.5 | 0.9174 | 0.1683 | -0.0844 | 5.451
15 | 0.9153 | 0.18298 | -0.0919 | 5.0022
15.5 | 0.9209 | 0.19583 | -0.0982 | 4.7025

## 47. Re 1M Mach 0.50 (1)
BIGFOIL.COM POLAR EXPORT
s2050
S2050 8.93% |  |  |  | Cl Max: | 1.19 | at alpha= | 20 | deg
JavaFoil+Calcfoil stall+Eppler ext transition |  |  |  | L/D Max: | 95.206 | at alpha= | 3 | deg
Re: | 1000000 |  |  | Cd Min: | 0.00479 | at alpha= | -1.5 | deg
Mach: | 0.5 |  |  | Cl=0 at alpha= | -2.403 | deg
|  |  |  | @ Cl=0.1, Cd= | 0.0047932
|  |  |  | @ Cl=0.4, Cd= | 0.0055457
|  |  |  | @ Cl=0.6, Cd= | 0.0066873
alpha (deg) | Cl | Cd | Cm | Cl/Cd
-20 | -0.936 | 0.19556 | -0.03 | -4.788
-19.5 | -0.911 | 0.19319 | -0.03 | -4.714
-19 | -0.885 | 0.18438 | -0.03 | -4.799
-18.5 | -0.859 | 0.18118 | -0.03 | -4.741
-18 | -0.834 | 0.17374 | -0.031 | -4.798
-17.5 | -0.808 | 0.16638 | -0.031 | -4.854
-17 | -0.782 | 0.16249 | -0.031 | -4.81
-16.5 | -0.756 | 0.16284 | -0.031 | -4.64
-16 | -0.727 | 0.15425 | -0.03 | -4.716
-15.5 | -0.701 | 0.14567 | -0.029 | -4.809
-15 | -0.674 | 0.14021 | -0.03 | -4.81
-14.5 | -0.648 | 0.13816 | -0.03 | -4.691
-14 | -0.622 | 0.13323 | -0.03 | -4.666
-13.5 | -0.595 | 0.12847 | -0.03 | -4.635
-13 | -0.569 | 0.12095 | -0.03 | -4.705
-12.5 | -0.541 | 0.11635 | -0.028 | -4.651
-12 | -0.515 | 0.11121 | -0.028 | -4.627
-11.5 | -0.488 | 0.10614 | -0.028 | -4.598
-11 | -0.462 | 0.1016 | -0.028 | -4.543
-10.5 | -0.435 | 0.097 | -0.028 | -4.485
-10 | -0.408 | 0.09392 | -0.028 | -4.346
-9.5 | -0.381 | 0.0871 | -0.026 | -4.375
-9 | -0.354 | 0.08622 | -0.026 | -4.111
-8.5 | -0.328 | 0.08312 | -0.026 | -3.943
-8 | -0.301 | 0.07908 | -0.026 | -3.807
-7.5 | -0.274 | 0.059 | -0.026 | -4.647
-7 | -0.248 | 0.05057 | -0.027 | -4.895
-6.5 | -0.352 | 0.04702 | -0.022 | -7.483
-6 | -0.426 | 0.00979 | -0.064 | -43.574
-5.5 | -0.394 | 0.01059 | -0.066 | -37.199
-5 | -0.34 | 0.00982 | -0.067 | -34.587
-4.5 | -0.278 | 0.00922 | -0.067 | -30.189
-4 | -0.214 | 0.00868 | -0.067 | -24.607
-3.5 | -0.148 | 0.00654 | -0.068 | -22.541
-3 | -0.081 | 0.00647 | -0.068 | -12.478
-2.5 | -0.013 | 0.00527 | -0.069 | -2.546
-2 | 0.054 | 0.0048 | -0.069 | 11.269
-1.5 | 0.122 | 0.00479 | -0.069 | 25.399
-1 | 0.189 | 0.00489 | -0.07 | 38.659
-0.5 | 0.257 | 0.00509 | -0.07 | 50.483
0 | 0.324 | 0.00529 | -0.071 | 61.308
0.5 | 0.391 | 0.00551 | -0.071 | 71.07
1 | 0.459 | 0.00578 | -0.071 | 79.412
1.5 | 0.526 | 0.00611 | -0.072 | 85.98
2 | 0.592 | 0.00663 | -0.072 | 89.297
2.5 | 0.659 | 0.00711 | -0.072 | 92.695
3 | 0.724 | 0.00761 | -0.073 | 95.206
3.5 | 0.788 | 0.00843 | -0.073 | 93.512
4 | 0.849 | 0.01129 | -0.074 | 75.219
4.5 | 0.904 | 0.01292 | -0.074 | 69.999
5 | 0.952 | 0.01409 | -0.074 | 67.54
5.5 | 0.987 | 0.01524 | -0.075 | 64.752
6 | 0.998 | 0.01659 | -0.075 | 60.132
6.5 | 0.766 | 0.04646 | -0.033 | 16.479
7 | 0.506 | 0.0504 | -0.036 | 10.04
7.5 | 0.531 | 0.05687 | -0.033 | 9.344
8 | 0.557 | 0.06455 | -0.032 | 8.635
8.5 | 0.584 | 0.08917 | -0.032 | 6.548
9 | 0.61 | 0.08848 | -0.032 | 6.897
9.5 | 0.636 | 0.09265 | -0.032 | 6.87
10 | 0.663 | 0.09764 | -0.033 | 6.79
10.5 | 0.691 | 0.10389 | -0.038 | 6.656
11 | 0.717 | 0.10961 | -0.036 | 6.538
11.5 | 0.743 | 0.11234 | -0.037 | 6.612
12 | 0.769 | 0.11536 | -0.038 | 6.668
12.5 | 0.796 | 0.12202 | -0.039 | 6.525
13 | 0.825 | 0.12796 | -0.043 | 6.45
13.5 | 0.85 | 0.1343 | -0.041 | 6.326
14 | 0.876 | 0.13641 | -0.042 | 6.419
14.5 | 0.902 | 0.14179 | -0.042 | 6.358
15 | 0.928 | 0.14766 | -0.043 | 6.283
15.5 | 0.955 | 0.15649 | -0.044 | 6.103
16 | 0.985 | 0.16689 | -0.047 | 5.902
16.5 | 1.008 | 0.16619 | -0.046 | 6.065
17 | 1.033 | 0.17182 | -0.046 | 6.015
17.5 | 1.059 | 0.17751 | -0.046 | 5.964
18 | 1.085 | 0.1809 | -0.047 | 5.996
18.5 | 1.111 | 0.18496 | -0.048 | 6.007
19 | 1.139 | 0.19016 | -0.049 | 5.991
19.5 | 1.169 | 0.19509 | -0.051 | 5.993
20 | 1.19 | 0.19882 | -0.05 | 5.988

## 48. Re 1M Mach 0.50 (2)
BIGFOIL.COM POLAR EXPORT
s2050
S2050 8.93% |  |  |  | Cl Max: | 1.1653 | at alpha= | 20 | deg
XFOIL ncrit=9 |  |  |  | L/D Max: | 86.8543 | at alpha= | 4 | deg
Re: | 1000000 |  |  | Cd Min: | 0.30958 | at alpha= | 20 | deg
Mach: | 0.5 |  |  | Cl=0 at alpha= | -2.1985 | deg
|  |  |  | @ Cl=0.1, Cd= | 0.0052806
|  |  |  | @ Cl=0.4, Cd= | 0.0058803
|  |  |  | @ Cl=0.6, Cd= | 0.0071062
alpha (deg) | Cl | Cd | Cm | Cl/Cd
-20 | -0.81 | 0.27113 | 0.0571 | -2.9875
-19.5 | -0.7893 | 0.26266 | 0.0521 | -3.005
-19 | -0.7693 | 0.25414 | 0.0472 | -3.0271
-18.5 | -0.7489 | 0.24623 | 0.0437 | -3.0415
-18 | -0.7285 | 0.23873 | 0.0397 | -3.0516
-17.5 | -0.7082 | 0.23086 | 0.0355 | -3.0677
-17 | -0.6882 | 0.22281 | 0.0314 | -3.0887
-16.5 | -0.6686 | 0.21392 | 0.0264 | -3.1255
-16 | -0.6505 | 0.20557 | 0.0221 | -3.1644
-15.5 | -0.6325 | 0.19736 | 0.0181 | -3.2048
-15 | -0.6148 | 0.18942 | 0.0157 | -3.2457
-14.5 | -0.5972 | 0.182 | 0.0126 | -3.2813
-14 | -0.5805 | 0.17444 | 0.0094 | -3.3278
-13.5 | -0.5651 | 0.16654 | 0.0063 | -3.3932
-13 | -0.5525 | 0.15721 | 0.0017 | -3.5144
-12.5 | -0.5406 | 0.14867 | -0.0016 | -3.6362
-12 | -0.531 | 0.14042 | -0.0038 | -3.7815
-11.5 | -0.5186 | 0.13328 | -0.0059 | -3.8911
-11 | -0.5088 | 0.12554 | -0.0085 | -4.0529
-10.5 | -0.5057 | 0.11565 | -0.012 | -4.3727
-10 | -0.5023 | 0.1068 | -0.015 | -4.7032
-9.5 | -0.5014 | 0.09825 | -0.018 | -5.1033
-9 | -0.5053 | 0.08897 | -0.0214 | -5.6794
-8.5 | -0.5146 | 0.07921 | -0.0255 | -6.4967
-8 | -0.5319 | 0.06877 | -0.0303 | -7.7345
-7.5 | -0.5551 | 0.05831 | -0.0357 | -9.5198
-7 | -0.5878 | 0.04806 | -0.0421 | -12.2305
-6.5 | -0.6168 | 0.03808 | -0.0443 | -16.1975
-6 | -0.6106 | 0.02497 | -0.0506 | -24.4533
-5.5 | -0.5471 | 0.01523 | -0.0561 | -35.9225
-5 | -0.463 | 0.01142 | -0.0583 | -40.5429
-4.5 | -0.3786 | 0.0096 | -0.0601 | -39.4375
-4 | -0.2915 | 0.00842 | -0.0627 | -34.62
-3.5 | -0.2102 | 0.00774 | -0.0646 | -27.1576
-3 | -0.1302 | 0.00708 | -0.0665 | -18.3898
-2.5 | -0.0454 | 0.00641 | -0.0698 | -7.0827
-2 | 0.0299 | 0.00581 | -0.0714 | 5.1463
-1.5 | 0.0924 | 0.00531 | -0.0706 | 17.4011
-1 | 0.1544 | 0.00507 | -0.0695 | 30.4536
-0.5 | 0.2179 | 0.0052 | -0.0685 | 41.9038
0 | 0.2815 | 0.0054 | -0.0676 | 52.1296
0.5 | 0.3452 | 0.00563 | -0.0667 | 61.3144
1 | 0.4087 | 0.00592 | -0.0657 | 69.0372
1.5 | 0.4721 | 0.00626 | -0.0648 | 75.4153
2 | 0.5357 | 0.00666 | -0.0638 | 80.4354
2.5 | 0.5993 | 0.0071 | -0.0627 | 84.4085
3 | 0.6623 | 0.00766 | -0.0614 | 86.4621
4 | 0.7869 | 0.00906 | -0.058 | 86.8543
4.5 | 0.848 | 0.0099 | -0.0557 | 85.6566
5 | 0.9072 | 0.0109 | -0.0527 | 83.2294
5.5 | 0.9609 | 0.01201 | -0.0481 | 80.0083
6 | 1.0159 | 0.01337 | -0.0433 | 75.9835
6.5 | 1.0694 | 0.01556 | -0.0387 | 68.7275
7 | 1.1079 | 0.01908 | -0.0324 | 58.066
7.5 | 1.1309 | 0.02389 | -0.0251 | 47.3378
8 | 1.1204 | 0.02974 | -0.0164 | 37.6732
8.5 | 1.0896 | 0.03689 | -0.0113 | 29.5365
9 | 1.0543 | 0.04715 | -0.015 | 22.3606
9.5 | 1.0207 | 0.06125 | -0.0258 | 16.6645
10 | 0.9877 | 0.07764 | -0.0379 | 12.7215
10.5 | 0.9539 | 0.09437 | -0.0485 | 10.1081
11 | 0.9241 | 0.1109 | -0.0583 | 8.3327
11.5 | 0.9055 | 0.1264 | -0.0674 | 7.1638
12 | 0.8989 | 0.14038 | -0.0754 | 6.4033
12.5 | 0.8997 | 0.15345 | -0.0828 | 5.8631
13 | 0.906 | 0.1657 | -0.0897 | 5.4677
13.5 | 0.9152 | 0.17783 | -0.0964 | 5.1465
14 | 0.9256 | 0.19055 | -0.1033 | 4.8575
14.5 | 0.9408 | 0.20153 | -0.1094 | 4.6683
15 | 0.9584 | 0.21097 | -0.1141 | 4.5428
15.5 | 0.9763 | 0.22266 | -0.1214 | 4.3847
16 | 0.9969 | 0.23168 | -0.1268 | 4.3029
16.5 | 1.0185 | 0.23984 | -0.1312 | 4.2466
17 | 1.0378 | 0.25058 | -0.1372 | 4.1416
17.5 | 1.0575 | 0.2619 | -0.1445 | 4.0378
18 | 1.0793 | 0.27179 | -0.1505 | 3.9711
18.5 | 1.101 | 0.28026 | -0.1559 | 3.9285
19 | 1.1227 | 0.28914 | -0.1607 | 3.8829
19.5 | 1.1439 | 0.29927 | -0.1669 | 3.8223
20 | 1.1653 | 0.30958 | -0.1734 | 3.7641

## 49. Re 2M Mach 0.00 (1)
BIGFOIL.COM POLAR EXPORT
s2050
S2050 8.93% |  |  |  | Cl Max: | 1.162 | at alpha= | 10 | deg
JavaFoil+Calcfoil stall+Eppler ext transition |  |  |  | L/D Max: | 104.833 | at alpha= | 4.5 | deg
Re: | 2000000 |  |  | Cd Min: | 0.00432 | at alpha= | -1.5 | deg
Mach: | 0 |  |  | Cl=0 at alpha= | -2.3983 | deg
|  |  |  | @ Cl=0.1, Cd= | 0.0043364
|  |  |  | @ Cl=0.4, Cd= | 0.0050912
|  |  |  | @ Cl=0.6, Cd= | 0.00613
alpha (deg) | Cl | Cd | Cm | Cl/Cd
-14 | -0.495 | 0.09856 | -0.025 | -5.024
-13.5 | -0.511 | 0.09284 | -0.026 | -5.508
-13 | -0.525 | 0.08852 | -0.026 | -5.932
-12.5 | -0.538 | 0.08184 | -0.028 | -6.572
-12 | -0.547 | 0.07678 | -0.028 | -7.121
-11.5 | -0.552 | 0.07221 | -0.028 | -7.65
-11 | -0.553 | 0.0697 | -0.027 | -7.933
-10.5 | -0.551 | 0.06515 | -0.028 | -8.458
-10 | -0.548 | 0.05848 | -0.031 | -9.366
-9.5 | -0.621 | 0.01571 | -0.051 | -39.535
-9 | -0.625 | 0.01114 | -0.053 | -56.053
-8.5 | -0.612 | 0.01063 | -0.055 | -57.514
-8 | -0.58 | 0.01008 | -0.055 | -57.538
-7.5 | -0.543 | 0.0095 | -0.056 | -57.103
-7 | -0.501 | 0.00895 | -0.056 | -55.956
-6.5 | -0.455 | 0.00855 | -0.057 | -53.202
-6 | -0.406 | 0.0081 | -0.057 | -50.124
-5.5 | -0.354 | 0.00772 | -0.057 | -45.781
-5 | -0.299 | 0.00745 | -0.058 | -40.161
-4.5 | -0.243 | 0.00725 | -0.058 | -33.537
-4 | -0.186 | 0.00586 | -0.058 | -31.736
-3.5 | -0.128 | 0.00581 | -0.059 | -22.071
-3 | -0.07 | 0.0054 | -0.059 | -12.957
-2.5 | -0.012 | 0.00491 | -0.059 | -2.372
-2 | 0.047 | 0.00451 | -0.06 | 10.384
-1.5 | 0.105 | 0.00432 | -0.06 | 24.387
-1 | 0.164 | 0.00438 | -0.06 | 37.427
-0.5 | 0.222 | 0.00455 | -0.061 | 48.909
0 | 0.281 | 0.0047 | -0.061 | 59.741
0.5 | 0.339 | 0.00488 | -0.061 | 69.568
1 | 0.397 | 0.00508 | -0.062 | 78.184
1.5 | 0.456 | 0.0053 | -0.062 | 85.994
2 | 0.514 | 0.00569 | -0.062 | 90.249
2.5 | 0.571 | 0.00598 | -0.063 | 95.566
3 | 0.629 | 0.00628 | -0.063 | 100.076
3.5 | 0.685 | 0.00666 | -0.063 | 102.875
4 | 0.741 | 0.0071 | -0.064 | 104.327
4.5 | 0.795 | 0.00758 | -0.064 | 104.833
5 | 0.846 | 0.00814 | -0.064 | 103.925
5.5 | 0.896 | 0.00885 | -0.065 | 101.231
6 | 0.942 | 0.0094 | -0.065 | 100.232
6.5 | 0.985 | 0.01199 | -0.065 | 82.158
7 | 1.025 | 0.01255 | -0.065 | 81.645
7.5 | 1.06 | 0.01314 | -0.066 | 80.688
8 | 1.091 | 0.01372 | -0.066 | 79.497
8.5 | 1.117 | 0.01449 | -0.066 | 77.055
9 | 1.137 | 0.0152 | -0.066 | 74.814
9.5 | 1.153 | 0.01593 | -0.067 | 72.383
10 | 1.162 | 0.01736 | -0.067 | 66.945
10.5 | 1.159 | 0.01409 | -0.067 | 82.257
11 | 1.137 | 0.01879 | -0.066 | 60.518
11.5 | 1.012 | 0.0447 | -0.055 | 22.637
12 | 0.971 | 0.05954 | -0.05 | 16.307
12.5 | 0.924 | 0.08005 | -0.04 | 11.537
13 | 0.9 | 0.08978 | -0.035 | 10.021
13.5 | 0.878 | 0.09701 | -0.031 | 9.053
14 | 0.846 | 0.1038 | -0.031 | 8.154
14.5 | 0.812 | 0.10816 | -0.031 | 7.51
15 | 0.778 | 0.11521 | -0.032 | 6.752

## 50. Re 2M Mach 0.00 (2)
BIGFOIL.COM POLAR EXPORT
s2050
S2050 8.93% |  |  |  | Cl Max: | 1.552 | at alpha= | 15 | deg
XFOIL ncrit=9 |  |  |  | L/D Max: | 96.3991 | at alpha= | 5.5 | deg
Re: | 2000000 |  |  | Cd Min: | 0.18676 | at alpha= | -16 | deg
Mach: | 0 |  |  | Cl=0 at alpha= | -2.296 | deg
|  |  |  | @ Cl=0.1, Cd= | 0.0045615
|  |  |  | @ Cl=0.4, Cd= | 0.0050597
|  |  |  | @ Cl=0.6, Cd= | 0.0063612
alpha (deg) | Cl | Cd | Cm | Cl/Cd
-16 | -0.6196 | 0.18676 | 0.0179 | -3.3176
-15.5 | -0.6071 | 0.18005 | 0.015 | -3.3718
-15 | -0.596 | 0.17261 | 0.0121 | -3.4529
-14.5 | -0.5869 | 0.1638 | 0.0088 | -3.583
-13 | -0.8857 | 0.06266 | -0.0364 | -14.135
-12.5 | -0.9172 | 0.04406 | -0.0523 | -20.8171
-12 | -0.9438 | 0.0356 | -0.0568 | -26.5112
-11.5 | -0.9688 | 0.03094 | -0.0521 | -31.3122
-11 | -0.9736 | 0.02532 | -0.0481 | -38.4518
-10.5 | -0.9534 | 0.02139 | -0.0452 | -44.5722
-10 | -0.9207 | 0.01866 | -0.043 | -49.3408
-9.5 | -0.8817 | 0.01654 | -0.0412 | -53.3071
-9 | -0.8389 | 0.01493 | -0.0397 | -56.1889
-8.5 | -0.7881 | 0.01335 | -0.0396 | -59.0337
-8 | -0.7259 | 0.01196 | -0.0418 | -60.694
-7.5 | -0.6616 | 0.01092 | -0.0441 | -60.5861
-7 | -0.595 | 0.00999 | -0.0468 | -59.5596
-6.5 | -0.5318 | 0.00932 | -0.0486 | -57.0601
-6 | -0.4678 | 0.00834 | -0.0506 | -56.0911
-5.5 | -0.4005 | 0.00783 | -0.0532 | -51.1494
-5 | -0.3304 | 0.00711 | -0.0565 | -46.4698
-4.5 | -0.2642 | 0.00658 | -0.0589 | -40.152
-4 | -0.2007 | 0.00615 | -0.0605 | -32.6341
-3.5 | -0.1396 | 0.00574 | -0.0616 | -24.3206
-3 | -0.0773 | 0.00529 | -0.063 | -14.6125
-2.5 | -0.0213 | 0.00507 | -0.0628 | -4.2012
-2 | 0.0309 | 0.00491 | -0.062 | 6.2933
-1.5 | 0.0845 | 0.00465 | -0.0617 | 18.172
-1 | 0.1388 | 0.00434 | -0.0615 | 31.9816
-0.5 | 0.1938 | 0.0043 | -0.0613 | 45.0698
0 | 0.2491 | 0.00443 | -0.0611 | 56.2302
0.5 | 0.3043 | 0.00463 | -0.0608 | 65.7235
1 | 0.3594 | 0.00486 | -0.0606 | 73.9506
1.5 | 0.4143 | 0.00513 | -0.0603 | 80.7602
2 | 0.469 | 0.00541 | -0.0601 | 86.6913
2.5 | 0.5231 | 0.00579 | -0.0597 | 90.3454
3 | 0.5775 | 0.00614 | -0.0594 | 94.0554
3.5 | 0.6304 | 0.00666 | -0.059 | 94.6547
4 | 0.6838 | 0.00712 | -0.0585 | 96.0393
4.5 | 0.7362 | 0.00767 | -0.058 | 95.9844
5 | 0.7887 | 0.00821 | -0.0574 | 96.0658
5.5 | 0.8406 | 0.00872 | -0.0567 | 96.3991
6 | 0.8899 | 0.00939 | -0.0555 | 94.771
6.5 | 0.9365 | 0.00976 | -0.0534 | 95.9529
7 | 0.989 | 0.01039 | -0.053 | 95.1877
7.5 | 1.04 | 0.01122 | -0.0522 | 92.6916
8 | 1.0914 | 0.01191 | -0.0515 | 91.6373
8.5 | 1.1417 | 0.01267 | -0.0508 | 90.1105
9 | 1.1911 | 0.01351 | -0.0499 | 88.1643
9.5 | 1.2371 | 0.01473 | -0.0485 | 83.9851
10 | 1.2787 | 0.01642 | -0.0465 | 77.8745
10.5 | 1.3267 | 0.01714 | -0.0456 | 77.4037
11 | 1.3707 | 0.01826 | -0.0441 | 75.0657
11.5 | 1.4126 | 0.0195 | -0.0424 | 72.441
12 | 1.4531 | 0.02073 | -0.0406 | 70.0965
12.5 | 1.4903 | 0.02212 | -0.0384 | 67.3734
13 | 1.5039 | 0.02529 | -0.0332 | 59.4662
13.5 | 1.5118 | 0.0276 | -0.027 | 54.7754
14 | 1.5316 | 0.02918 | -0.0231 | 52.488
14.5 | 1.5414 | 0.03168 | -0.0191 | 48.6553
15 | 1.552 | 0.03452 | -0.0164 | 44.9594
15.5 | 1.5485 | 0.03929 | -0.0148 | 39.4121
16 | 1.5353 | 0.04632 | -0.0158 | 33.1455
16.5 | 1.5136 | 0.05609 | -0.0198 | 26.9852
17 | 1.4702 | 0.07141 | -0.0285 | 20.5882
17.5 | 1.3874 | 0.09662 | -0.0437 | 14.3593
18 | 1.2917 | 0.12728 | -0.0623 | 10.1485
18.5 | 1.2124 | 0.15692 | -0.0807 | 7.7262

## 51. Re 2M Mach 0.10 (1)
BIGFOIL.COM POLAR EXPORT
s2050
S2050 8.93% |  |  |  | Cl Max: | 1.151 | at alpha= | 10 | deg
JavaFoil+Calcfoil stall+Eppler ext transition |  |  |  | L/D Max: | 104.517 | at alpha= | 4.5 | deg
Re: | 2000000 |  |  | Cd Min: | 0.00435 | at alpha= | -1.5 | deg
Mach: | 0.1 |  |  | Cl=0 at alpha= | -2.3983 | deg
|  |  |  | @ Cl=0.1, Cd= | 0.0043673
|  |  |  | @ Cl=0.4, Cd= | 0.0051036
|  |  |  | @ Cl=0.6, Cd= | 0.006139
alpha (deg) | Cl | Cd | Cm | Cl/Cd
-14 | -0.464 | 0.09999 | -0.025 | -4.64
-13.5 | -0.483 | 0.09432 | -0.026 | -5.123
-13 | -0.5 | 0.08947 | -0.026 | -5.592
-12.5 | -0.516 | 0.0828 | -0.027 | -6.234
-12 | -0.529 | 0.07752 | -0.028 | -6.821
-11.5 | -0.538 | 0.07296 | -0.028 | -7.37
-11 | -0.543 | 0.06852 | -0.029 | -7.918
-10.5 | -0.544 | 0.06392 | -0.03 | -8.508
-10 | -0.539 | 0.0606 | -0.029 | -8.89
-9.5 | -0.597 | 0.02142 | -0.049 | -27.875
-9 | -0.618 | 0.01162 | -0.053 | -53.197
-8.5 | -0.61 | 0.01079 | -0.055 | -56.557
-8 | -0.58 | 0.01021 | -0.056 | -56.787
-7.5 | -0.543 | 0.00955 | -0.056 | -56.885
-7 | -0.502 | 0.00903 | -0.056 | -55.629
-6.5 | -0.457 | 0.00862 | -0.057 | -52.964
-6 | -0.407 | 0.00814 | -0.057 | -50.053
-5.5 | -0.355 | 0.00775 | -0.058 | -45.829
-5 | -0.301 | 0.00748 | -0.058 | -40.225
-4.5 | -0.244 | 0.00727 | -0.058 | -33.599
-4 | -0.187 | 0.00589 | -0.059 | -31.742
-3.5 | -0.129 | 0.00583 | -0.059 | -22.099
-3 | -0.07 | 0.00542 | -0.059 | -12.973
-2.5 | -0.012 | 0.00492 | -0.06 | -2.377
-2 | 0.047 | 0.00452 | -0.06 | 10.405
-1.5 | 0.106 | 0.00435 | -0.06 | 24.35
-1 | 0.165 | 0.00439 | -0.061 | 37.547
-0.5 | 0.224 | 0.00456 | -0.061 | 49.062
0 | 0.282 | 0.00471 | -0.061 | 59.881
0.5 | 0.341 | 0.00488 | -0.062 | 69.797
1 | 0.399 | 0.0051 | -0.062 | 78.374
1.5 | 0.458 | 0.00531 | -0.062 | 86.243
2 | 0.516 | 0.00571 | -0.063 | 90.428
2.5 | 0.574 | 0.006 | -0.063 | 95.768
3 | 0.632 | 0.00631 | -0.063 | 100.213
3.5 | 0.689 | 0.00669 | -0.064 | 102.973
4 | 0.745 | 0.00714 | -0.064 | 104.346
4.5 | 0.798 | 0.00764 | -0.064 | 104.517
5 | 0.85 | 0.00819 | -0.065 | 103.843
5.5 | 0.899 | 0.0089 | -0.065 | 101.092
6 | 0.946 | 0.00945 | -0.065 | 100.045
6.5 | 0.989 | 0.01209 | -0.065 | 81.787
7 | 1.028 | 0.01265 | -0.066 | 81.259
7.5 | 1.062 | 0.01326 | -0.066 | 80.094
8 | 1.092 | 0.01388 | -0.066 | 78.649
8.5 | 1.116 | 0.01468 | -0.067 | 76.048
9 | 1.135 | 0.01546 | -0.067 | 73.421
9.5 | 1.148 | 0.01616 | -0.067 | 71.04
10 | 1.151 | 0.01433 | -0.067 | 80.31
10.5 | 1.145 | 0.01721 | -0.067 | 66.523
11 | 1.09 | 0.02259 | -0.064 | 48.25
11.5 | 0.972 | 0.05399 | -0.052 | 18.001
12 | 0.928 | 0.07109 | -0.045 | 13.05
12.5 | 0.894 | 0.08447 | -0.036 | 10.579
13 | 0.871 | 0.09189 | -0.033 | 9.479
13.5 | 0.848 | 0.09935 | -0.031 | 8.533
14 | 0.812 | 0.10337 | -0.031 | 7.853
14.5 | 0.773 | 0.10983 | -0.032 | 7.04
15 | 0.734 | 0.11623 | -0.033 | 6.318

## 52. Re 2M Mach 0.10 (2)
BIGFOIL.COM POLAR EXPORT
s2050
S2050 8.93% |  |  |  | Cl Max: | 1.5148 | at alpha= | 15 | deg
XFOIL ncrit=9 |  |  |  | L/D Max: | 96.1775 | at alpha= | 5.5 | deg
Re: | 2000000 |  |  | Cd Min: | 0.26623 | at alpha= | 20 | deg
Mach: | 0.1 |  |  | Cl=0 at alpha= | -2.2928 | deg
|  |  |  | @ Cl=0.1, Cd= | 0.0045859
|  |  |  | @ Cl=0.4, Cd= | 0.0050672
|  |  |  | @ Cl=0.6, Cd= | 0.0063539
alpha (deg) | Cl | Cd | Cm | Cl/Cd
-16 | -0.6199 | 0.18744 | 0.0181 | -3.3072
-15.5 | -0.6072 | 0.18072 | 0.0152 | -3.3599
-15 | -0.5959 | 0.17325 | 0.0122 | -3.4395
-14.5 | -0.5863 | 0.16445 | 0.0089 | -3.5652
-14 | -0.5771 | 0.1564 | 0.006 | -3.6899
-12.5 | -0.8741 | 0.05809 | -0.0393 | -15.0473
-12 | -0.9016 | 0.0413 | -0.0543 | -21.8305
-11.5 | -0.9275 | 0.03488 | -0.0552 | -26.5912
-11 | -0.9523 | 0.02905 | -0.0506 | -32.7814
-10.5 | -0.9484 | 0.02363 | -0.047 | -40.1354
-10 | -0.9217 | 0.02014 | -0.0444 | -45.7646
-9.5 | -0.8853 | 0.01762 | -0.0423 | -50.244
-9 | -0.8436 | 0.01575 | -0.0406 | -53.5619
-8.5 | -0.7936 | 0.01393 | -0.0403 | -56.9706
-8 | -0.7311 | 0.01235 | -0.0424 | -59.1984
-7.5 | -0.6663 | 0.01117 | -0.0447 | -59.6509
-7 | -0.5991 | 0.01016 | -0.0474 | -58.9665
-6.5 | -0.5357 | 0.0094 | -0.0491 | -56.9894
-6 | -0.471 | 0.0084 | -0.0511 | -56.0714
-5.5 | -0.4031 | 0.00787 | -0.0537 | -51.2198
-5 | -0.3324 | 0.00715 | -0.0569 | -46.4895
-4.5 | -0.2667 | 0.00661 | -0.0591 | -40.348
-4 | -0.202 | 0.00617 | -0.0609 | -32.7391
-3.5 | -0.1408 | 0.00575 | -0.0619 | -24.487
-3 | -0.0778 | 0.00531 | -0.0633 | -14.6516
-2.5 | -0.0218 | 0.0051 | -0.0631 | -4.2745
-2 | 0.0308 | 0.00493 | -0.0623 | 6.2475
-1.5 | 0.0847 | 0.00467 | -0.0619 | 18.137
-1 | 0.1393 | 0.00437 | -0.0618 | 31.8764
-0.5 | 0.1946 | 0.00432 | -0.0616 | 45.0463
0 | 0.2503 | 0.00444 | -0.0613 | 56.3739
0.5 | 0.3057 | 0.00465 | -0.061 | 65.7419
1 | 0.3612 | 0.00487 | -0.0608 | 74.1684
1.5 | 0.4163 | 0.00515 | -0.0605 | 80.835
2 | 0.4715 | 0.00543 | -0.0603 | 86.8324
2.5 | 0.5258 | 0.00582 | -0.0599 | 90.3436
3 | 0.5805 | 0.00616 | -0.0596 | 94.237
3.5 | 0.6338 | 0.00669 | -0.0591 | 94.7384
4.5 | 0.7404 | 0.00771 | -0.0581 | 96.0311
5 | 0.7932 | 0.00825 | -0.0575 | 96.1455
5.5 | 0.8454 | 0.00879 | -0.0567 | 96.1775
6 | 0.8952 | 0.00948 | -0.0555 | 94.4304
6.5 | 0.9421 | 0.00982 | -0.0533 | 95.9369
7 | 0.9949 | 0.0105 | -0.0527 | 94.7524
7.5 | 1.0463 | 0.01133 | -0.0519 | 92.3477
8 | 1.0979 | 0.01207 | -0.0511 | 90.9611
8.5 | 1.1486 | 0.01287 | -0.0502 | 89.2463
9 | 1.198 | 0.01377 | -0.0492 | 87.0007
9.5 | 1.2405 | 0.01552 | -0.0471 | 79.9291
10 | 1.2859 | 0.01674 | -0.0456 | 76.816
10.5 | 1.333 | 0.01765 | -0.0443 | 75.5241
11 | 1.3762 | 0.01892 | -0.0425 | 72.7378
11.5 | 1.4173 | 0.02027 | -0.0405 | 69.9211
12 | 1.4567 | 0.02161 | -0.0383 | 67.4086
12.5 | 1.4857 | 0.02372 | -0.0349 | 62.6349
13 | 1.4823 | 0.02737 | -0.0273 | 54.1578
13.5 | 1.5 | 0.0291 | -0.0227 | 51.5464
14 | 1.5118 | 0.03147 | -0.0186 | 48.0394
14.5 | 1.5112 | 0.03529 | -0.0152 | 42.8223
15 | 1.5148 | 0.03953 | -0.014 | 38.3203
15.5 | 1.4999 | 0.04693 | -0.0152 | 31.9604
16 | 1.4723 | 0.05795 | -0.0203 | 25.4064
16.5 | 1.4231 | 0.07488 | -0.0303 | 19.0051
17 | 1.3468 | 0.09924 | -0.0452 | 13.5711
17.5 | 1.2499 | 0.13045 | -0.0643 | 9.5814
18 | 1.1731 | 0.16005 | -0.0826 | 7.3296
18.5 | 0.9932 | 0.24242 | -0.1249 | 4.097
19 | 1.0073 | 0.25112 | -0.13 | 4.0112
19.5 | 1.0253 | 0.25522 | -0.1338 | 4.0173
20 | 1.0371 | 0.26623 | -0.1397 | 3.8955

## 53. Re 2M Mach 0.25 (1)
BIGFOIL.COM POLAR EXPORT
s2050
S2050 8.93% |  |  |  | Cl Max: | 1.105 | at alpha= | 9 | deg
JavaFoil+Calcfoil stall+Eppler ext transition |  |  |  | L/D Max: | 103.882 | at alpha= | 4 | deg
Re: | 2000000 |  |  | Cd Min: | 0.00442 | at alpha= | -1 | deg
Mach: | 0.25 |  |  | Cl=0 at alpha= | -2.4 | deg
|  |  |  | @ Cl=0.1, Cd= | 0.0044907
|  |  |  | @ Cl=0.4, Cd= | 0.0051233
|  |  |  | @ Cl=0.6, Cd= | 0.10891
alpha (deg) | Cl | Cd | Cm | Cl/Cd
-13.5 | -0.212 | 0.10174 | -0.025 | -2.085
-13 | -0.271 | 0.09553 | -0.025 | -2.832
-12.5 | -0.322 | 0.08779 | -0.026 | -3.666
-12 | -0.367 | 0.08215 | -0.026 | -4.471
-11.5 | -0.407 | 0.07667 | -0.027 | -5.305
-11 | -0.439 | 0.07294 | -0.027 | -6.021
-10.5 | -0.465 | 0.06707 | -0.029 | -6.936
-10 | -0.481 | 0.06442 | -0.027 | -7.464
-9.5 | -0.491 | 0.05799 | -0.031 | -8.47
-9 | -0.496 | 0.05061 | -0.035 | -9.805
-8.5 | -0.571 | 0.01272 | -0.054 | -44.894
-8 | -0.566 | 0.00955 | -0.056 | -59.28
-7.5 | -0.544 | 0.01012 | -0.058 | -53.782
-7 | -0.507 | 0.00937 | -0.058 | -54.167
-6.5 | -0.464 | 0.00895 | -0.058 | -51.85
-6 | -0.416 | 0.00839 | -0.059 | -49.542
-5.5 | -0.364 | 0.00798 | -0.059 | -45.581
-5 | -0.308 | 0.00763 | -0.06 | -40.397
-4.5 | -0.251 | 0.00742 | -0.06 | -33.801
-4 | -0.192 | 0.00599 | -0.06 | -32.03
-3.5 | -0.132 | 0.00587 | -0.061 | -22.551
-3 | -0.072 | 0.00553 | -0.061 | -13.067
-2.5 | -0.012 | 0.00503 | -0.061 | -2.388
-2 | 0.048 | 0.00461 | -0.062 | 10.482
-1.5 | 0.109 | 0.00447 | -0.062 | 24.351
-1 | 0.169 | 0.00442 | -0.062 | 38.257
-0.5 | 0.23 | 0.0046 | -0.063 | 49.967
0 | 0.29 | 0.00476 | -0.063 | 60.987
0.5 | 0.35 | 0.00494 | -0.063 | 70.886
1 | 0.41 | 0.00516 | -0.064 | 79.564
1.5 | 0.471 | 0.00538 | -0.064 | 87.417
2 | 0.53 | 0.00581 | -0.064 | 91.222
2.5 | 0.59 | 0.0061 | -0.065 | 96.729
3 | 0.649 | 0.00643 | -0.065 | 101.006
3.5 | 0.707 | 0.00687 | -0.065 | 103.021
4 | 0.764 | 0.00736 | -0.066 | 103.882
4.5 | 0.819 | 0.00788 | -0.066 | 103.879
5 | 0.871 | 0.00862 | -0.066 | 100.975
5.5 | 0.92 | 0.00915 | -0.067 | 100.513
6 | 0.965 | 0.00967 | -0.067 | 99.75
6.5 | 1.005 | 0.01257 | -0.067 | 79.972
7 | 1.04 | 0.0132 | -0.068 | 78.783
7.5 | 1.068 | 0.01395 | -0.068 | 76.583
8 | 1.089 | 0.01471 | -0.068 | 74.026
8.5 | 1.102 | 0.01572 | -0.068 | 70.074
9 | 1.105 | 0.01681 | -0.069 | 65.733
9.5 | 1.095 | 0.01444 | -0.069 | 75.829
10 | 1.023 | 0.02207 | -0.065 | 46.377
10.5 | 0.858 | 0.06792 | -0.039 | 12.628
11 | 0.821 | 0.0756 | -0.031 | 10.861
11.5 | 0.787 | 0.07854 | -0.035 | 10.026
12 | 0.744 | 0.0839 | -0.035 | 8.868
12.5 | 0.694 | 0.08956 | -0.035 | 7.751
13 | 0.638 | 0.09641 | -0.035 | 6.618
13.5 | 0.577 | 0.10237 | -0.035 | 5.64
14 | 0.493 | 0.10891 | -0.035 | 4.525

## 54. Re 2M Mach 0.25 (2)
BIGFOIL.COM POLAR EXPORT
s2050
S2050 8.93% |  |  |  | Cl Max: | 1.401 | at alpha= | 11.5 | deg
XFOIL ncrit=9 |  |  |  | L/D Max: | 96.6439 | at alpha= | 4 | deg
Re: | 2000000 |  |  | Cd Min: | 0.1976 | at alpha= | 16.5 | deg
Mach: | 0.25 |  |  | Cl=0 at alpha= | -2.2752 | deg
|  |  |  | @ Cl=0.1, Cd= | 0.004706
|  |  |  | @ Cl=0.4, Cd= | 0.0051125
|  |  |  | @ Cl=0.6, Cd= | 0.0063144
alpha (deg) | Cl | Cd | Cm | Cl/Cd
-14.5 | -0.5851 | 0.16777 | 0.0096 | -3.4875
-14 | -0.5748 | 0.15978 | 0.0066 | -3.5974
-13.5 | -0.5665 | 0.1514 | 0.0037 | -3.7417
-13 | -0.5599 | 0.14271 | 0.0008 | -3.9233
-12 | -0.5627 | 0.12283 | -0.006 | -4.5811
-11.5 | -0.5711 | 0.11147 | -0.0102 | -5.1234
-11 | -0.605 | 0.09498 | -0.0171 | -6.3698
-10.5 | -0.7305 | 0.06282 | -0.0354 | -11.6285
-10 | -0.8123 | 0.03902 | -0.0521 | -20.8175
-9.5 | -0.8503 | 0.03049 | -0.0494 | -27.8878
-9 | -0.841 | 0.02491 | -0.0465 | -33.7615
-8.5 | -0.8175 | 0.01978 | -0.0437 | -41.3296
-8 | -0.7575 | 0.01576 | -0.046 | -48.0647
-7.5 | -0.6919 | 0.01315 | -0.0481 | -52.616
-7 | -0.6222 | 0.01139 | -0.0506 | -54.6269
-6.5 | -0.5571 | 0.01006 | -0.0519 | -55.3777
-6 | -0.4889 | 0.00888 | -0.0537 | -55.0563
-5.5 | -0.4176 | 0.00811 | -0.0563 | -51.492
-5 | -0.343 | 0.00747 | -0.0595 | -45.917
-4.5 | -0.2785 | 0.00674 | -0.0607 | -41.3205
-4 | -0.2086 | 0.00626 | -0.0631 | -33.3227
-3.5 | -0.1462 | 0.00583 | -0.0637 | -25.0772
-3 | -0.0806 | 0.00539 | -0.0652 | -14.9536
-2.5 | -0.0245 | 0.00524 | -0.0644 | -4.6756
-2 | 0.03 | 0.00508 | -0.0637 | 5.9055
-1 | 0.1423 | 0.00448 | -0.0632 | 31.7634
-0.5 | 0.1993 | 0.00438 | -0.063 | 45.5023
0 | 0.2566 | 0.00452 | -0.0627 | 56.7699
0.5 | 0.3138 | 0.00472 | -0.0624 | 66.4831
1.5 | 0.428 | 0.00524 | -0.0618 | 81.6794
2 | 0.4849 | 0.00553 | -0.0614 | 87.6854
2.5 | 0.541 | 0.00594 | -0.061 | 91.0774
3 | 0.5976 | 0.00629 | -0.0606 | 95.0079
3.5 | 0.6527 | 0.00685 | -0.0599 | 95.2847
4 | 0.7084 | 0.00733 | -0.0593 | 96.6439
4.5 | 0.7632 | 0.00794 | -0.0586 | 96.1209
5 | 0.818 | 0.00853 | -0.0577 | 95.8968
5.5 | 0.8718 | 0.00921 | -0.0566 | 94.658
6 | 0.9248 | 0.00986 | -0.0552 | 93.7931
6.5 | 0.9715 | 0.01025 | -0.0522 | 94.7805
7 | 1.0262 | 0.01123 | -0.0511 | 91.3802
7.5 | 1.0805 | 0.01205 | -0.0499 | 89.668
8 | 1.133 | 0.01307 | -0.0484 | 86.6871
8.5 | 1.1844 | 0.01417 | -0.0467 | 83.585
9 | 1.2275 | 0.01621 | -0.0438 | 75.7249
9.5 | 1.2708 | 0.01809 | -0.0409 | 70.2488
10 | 1.3148 | 0.01973 | -0.0382 | 66.6396
10.5 | 1.3522 | 0.02188 | -0.0348 | 61.8007
11 | 1.3851 | 0.02413 | -0.0309 | 57.4016
11.5 | 1.401 | 0.027 | -0.0251 | 51.8889
12 | 1.3688 | 0.03237 | -0.0158 | 42.2861
12.5 | 1.3402 | 0.03908 | -0.0122 | 34.2938
13 | 1.3245 | 0.04678 | -0.0138 | 28.3134
13.5 | 1.2964 | 0.05864 | -0.0204 | 22.1078
14 | 1.2485 | 0.07667 | -0.0325 | 16.2841
14.5 | 1.1826 | 0.0997 | -0.0471 | 11.8616
15.5 | 1.1195 | 0.13422 | -0.0674 | 8.3408
16 | 1.0887 | 0.15282 | -0.0786 | 7.1241
16.5 | 0.9853 | 0.1976 | -0.104 | 4.9863

## 55. Re 2M Mach 0.50 (1)
BIGFOIL.COM POLAR EXPORT
s2050
S2050 8.93% |  |  |  | Cl Max: | 1.192 | at alpha= | 20 | deg
JavaFoil+Calcfoil stall+Eppler ext transition |  |  |  | L/D Max: | 103.322 | at alpha= | 3.5 | deg
Re: | 2000000 |  |  | Cd Min: | 0.00458 | at alpha= | -1 | deg
Mach: | 0.5 |  |  | Cl=0 at alpha= | -2.403 | deg
|  |  |  | @ Cl=0.1, Cd= | 0.0048732
|  |  |  | @ Cl=0.4, Cd= | 0.0052218
|  |  |  | @ Cl=0.6, Cd= | 0.0062342
alpha (deg) | Cl | Cd | Cm | Cl/Cd
-20 | -0.938 | 0.17663 | -0.031 | -5.313
-19.5 | -0.912 | 0.1726 | -0.031 | -5.286
-19 | -0.886 | 0.16801 | -0.031 | -5.276
-18.5 | -0.86 | 0.16063 | -0.031 | -5.356
-18 | -0.834 | 0.15544 | -0.031 | -5.367
-17.5 | -0.808 | 0.15142 | -0.031 | -5.337
-17 | -0.782 | 0.14528 | -0.031 | -5.384
-16.5 | -0.757 | 0.14308 | -0.032 | -5.293
-16 | -0.729 | 0.13926 | -0.031 | -5.234
-15.5 | -0.702 | 0.13084 | -0.031 | -5.364
-15 | -0.675 | 0.12777 | -0.03 | -5.283
-14.5 | -0.649 | 0.12184 | -0.03 | -5.323
-14 | -0.622 | 0.11696 | -0.03 | -5.318
-13.5 | -0.596 | 0.11412 | -0.03 | -5.221
-13 | -0.57 | 0.10995 | -0.031 | -5.185
-12.5 | -0.542 | 0.10564 | -0.029 | -5.129
-12 | -0.515 | 0.09972 | -0.028 | -5.164
-11.5 | -0.488 | 0.0945 | -0.028 | -5.168
-11 | -0.462 | 0.09042 | -0.029 | -5.109
-10.5 | -0.435 | 0.0863 | -0.029 | -5.045
-10 | -0.409 | 0.08371 | -0.029 | -4.883
-9.5 | -0.382 | 0.07374 | -0.028 | -5.177
-9 | -0.355 | 0.06392 | -0.029 | -5.556
-8.5 | -0.329 | 0.05823 | -0.03 | -5.644
-8 | -0.302 | 0.05315 | -0.03 | -5.68
-7.5 | -0.274 | 0.05444 | -0.027 | -5.041
-7 | -0.249 | 0.04739 | -0.032 | -5.245
-6.5 | -0.353 | 0.04468 | -0.029 | -7.902
-6 | -0.435 | 0.01015 | -0.066 | -42.803
-5.5 | -0.394 | 0.0091 | -0.066 | -43.287
-5 | -0.34 | 0.00857 | -0.067 | -39.642
-4.5 | -0.278 | 0.00822 | -0.067 | -33.861
-4 | -0.214 | 0.00642 | -0.067 | -33.235
-3.5 | -0.148 | 0.00611 | -0.068 | -24.142
-3 | -0.081 | 0.00596 | -0.068 | -13.534
-2.5 | -0.013 | 0.00557 | -0.069 | -2.408
-2 | 0.054 | 0.00511 | -0.069 | 10.578
-1.5 | 0.122 | 0.00476 | -0.069 | 25.562
-1 | 0.189 | 0.00458 | -0.07 | 41.311
-0.5 | 0.257 | 0.00477 | -0.07 | 53.834
0 | 0.324 | 0.00496 | -0.071 | 65.392
0.5 | 0.391 | 0.00519 | -0.071 | 75.399
1 | 0.459 | 0.00543 | -0.071 | 84.433
1.5 | 0.526 | 0.00574 | -0.072 | 91.573
2 | 0.592 | 0.00619 | -0.072 | 95.704
2.5 | 0.659 | 0.00656 | -0.072 | 100.459
3 | 0.724 | 0.00705 | -0.073 | 102.725
3.5 | 0.788 | 0.00763 | -0.073 | 103.322
4 | 0.849 | 0.00827 | -0.074 | 102.69
4.5 | 0.904 | 0.01145 | -0.074 | 78.988
5 | 0.952 | 0.01251 | -0.074 | 76.108
5.5 | 0.987 | 0.01353 | -0.075 | 72.943
6 | 0.998 | 0.01469 | -0.075 | 67.912
6.5 | 0.953 | 0.01608 | -0.075 | 59.273
7 | 0.629 | 0.0177 | -0.076 | 35.518
7.5 | 0.551 | 0.04521 | -0.053 | 12.195
8 | 0.558 | 0.06106 | -0.034 | 9.143
8.5 | 0.584 | 0.07857 | -0.033 | 7.437
9 | 0.611 | 0.07777 | -0.033 | 7.852
9.5 | 0.637 | 0.08198 | -0.034 | 7.77
10 | 0.664 | 0.08591 | -0.035 | 7.725
10.5 | 0.692 | 0.09182 | -0.039 | 7.535
11 | 0.717 | 0.09639 | -0.037 | 7.439
11.5 | 0.743 | 0.09966 | -0.038 | 7.459
12 | 0.77 | 0.10447 | -0.039 | 7.372
12.5 | 0.798 | 0.10836 | -0.042 | 7.367
13 | 0.826 | 0.11464 | -0.044 | 7.207
13.5 | 0.85 | 0.1184 | -0.042 | 7.183
14 | 0.877 | 0.12099 | -0.043 | 7.245
14.5 | 0.903 | 0.12789 | -0.043 | 7.059
15 | 0.93 | 0.13207 | -0.044 | 7.041
15.5 | 0.959 | 0.13689 | -0.047 | 7.007
16 | 0.986 | 0.14919 | -0.048 | 6.61
16.5 | 1.009 | 0.14589 | -0.047 | 6.918
17 | 1.035 | 0.14988 | -0.047 | 6.906
17.5 | 1.061 | 0.15792 | -0.048 | 6.72
18 | 1.087 | 0.16245 | -0.048 | 6.693
18.5 | 1.115 | 0.16495 | -0.049 | 6.76
19 | 1.145 | 0.16992 | -0.051 | 6.737
19.5 | 1.171 | 0.18255 | -0.052 | 6.413
20 | 1.192 | 0.17734 | -0.051 | 6.723

## 56. Re 2M Mach 0.50 (2)
BIGFOIL.COM POLAR EXPORT
s2050
S2050 8.93% |  |  |  | Cl Max: | 1.1787 | at alpha= | 7.5 | deg
XFOIL ncrit=9 |  |  |  | L/D Max: | 97.8488 | at alpha= | 3 | deg
Re: | 2000000 |  |  | Cd Min: | 0.27107 | at alpha= | -20 | deg
Mach: | 0.5 |  |  | Cl=0 at alpha= | -2.2031 | deg
|  |  |  | @ Cl=0.1, Cd= | 0.0052874
|  |  |  | @ Cl=0.4, Cd= | 0.0052419
|  |  |  | @ Cl=0.6, Cd= | 0.0063721
alpha (deg) | Cl | Cd | Cm | Cl/Cd
-20 | -0.8081 | 0.27107 | 0.0569 | -2.9811
-19.5 | -0.7874 | 0.26261 | 0.0522 | -2.9984
-19 | -0.767 | 0.25407 | 0.0476 | -3.0189
-18.5 | -0.7468 | 0.24535 | 0.043 | -3.0438
-18 | -0.7278 | 0.23676 | 0.0389 | -3.074
-17.5 | -0.7081 | 0.22926 | 0.035 | -3.0886
-17 | -0.6885 | 0.22188 | 0.0312 | -3.103
-16.5 | -0.6692 | 0.21412 | 0.0274 | -3.1254
-16 | -0.6505 | 0.20611 | 0.0236 | -3.1561
-15.5 | -0.6318 | 0.19724 | 0.0195 | -3.2032
-15 | -0.6148 | 0.18874 | 0.0157 | -3.2574
-14.5 | -0.5983 | 0.1805 | 0.0123 | -3.3147
-14 | -0.5828 | 0.17229 | 0.009 | -3.3827
-13.5 | -0.5686 | 0.16391 | 0.0058 | -3.469
-13 | -0.5583 | 0.15484 | 0.0026 | -3.6057
-12.5 | -0.5461 | 0.14728 | -0.0001 | -3.7079
-12 | -0.5365 | 0.13868 | -0.0031 | -3.8686
-11.5 | -0.5288 | 0.12988 | -0.0059 | -4.0715
-11 | -0.5235 | 0.12102 | -0.0089 | -4.3257
-10.5 | -0.5189 | 0.11231 | -0.0117 | -4.6202
-10 | -0.5178 | 0.10327 | -0.0148 | -5.014
-9.5 | -0.5227 | 0.09375 | -0.0183 | -5.5755
-9 | -0.5325 | 0.084 | -0.0226 | -6.3393
-8.5 | -0.5467 | 0.07399 | -0.0269 | -7.3888
-8 | -0.5671 | 0.0638 | -0.032 | -8.8887
-7.5 | -0.5925 | 0.05347 | -0.038 | -11.081
-7 | -0.6281 | 0.04359 | -0.0435 | -14.4093
-6.5 | -0.6088 | 0.02658 | -0.0613 | -22.9044
-6 | -0.5659 | 0.0149 | -0.067 | -37.9799
-5.5 | -0.4853 | 0.01037 | -0.0692 | -46.7985
-5 | -0.4075 | 0.00862 | -0.0691 | -47.2738
-4.5 | -0.3224 | 0.00756 | -0.0709 | -42.6455
-4 | -0.2484 | 0.0067 | -0.0711 | -37.0746
-3.5 | -0.1695 | 0.00614 | -0.0725 | -27.6059
-3 | -0.0999 | 0.00586 | -0.0722 | -17.0478
-2.5 | -0.0377 | 0.00577 | -0.0706 | -6.5338
-2 | 0.0258 | 0.00561 | -0.0697 | 4.5989
-1.5 | 0.09 | 0.00534 | -0.0692 | 16.8539
-1 | 0.1546 | 0.005 | -0.069 | 30.92
-0.5 | 0.219 | 0.00473 | -0.0688 | 46.3002
0 | 0.284 | 0.0048 | -0.0684 | 59.1667
0.5 | 0.349 | 0.00503 | -0.0679 | 69.3837
1 | 0.414 | 0.0053 | -0.0674 | 78.1132
1.5 | 0.4789 | 0.00562 | -0.0668 | 85.2135
2 | 0.5438 | 0.00598 | -0.0661 | 90.9365
2.5 | 0.6083 | 0.00643 | -0.0651 | 94.6034
3 | 0.6732 | 0.00688 | -0.0641 | 97.8488
3.5 | 0.7367 | 0.00754 | -0.0627 | 97.7056
4.5 | 0.8646 | 0.00895 | -0.0592 | 96.6034
5 | 0.9278 | 0.00987 | -0.0568 | 94.002
5.5 | 0.9926 | 0.01072 | -0.054 | 92.5933
6 | 1.0558 | 0.01179 | -0.0505 | 89.5505
6.5 | 1.1115 | 0.0134 | -0.0455 | 82.9478
7 | 1.1487 | 0.01601 | -0.0375 | 71.7489
7.5 | 1.1787 | 0.02039 | -0.03 | 57.8077
8 | 1.1744 | 0.02655 | -0.0209 | 44.2335
8.5 | 1.1409 | 0.0329 | -0.0123 | 34.6778
9 | 1.1031 | 0.04174 | -0.0123 | 26.4279
9.5 | 1.0685 | 0.05446 | -0.0212 | 19.6199
10 | 1.0377 | 0.07022 | -0.0335 | 14.7778
10.5 | 1.0065 | 0.08634 | -0.044 | 11.6574
11 | 0.9766 | 0.10213 | -0.0537 | 9.5623
11.5 | 0.9517 | 0.11782 | -0.0634 | 8.0776
12 | 0.9369 | 0.13269 | -0.0725 | 7.0608
12.5 | 0.932 | 0.14635 | -0.0806 | 6.3683

## 57. Re 3M Mach 0.00 (1)
BIGFOIL.COM POLAR EXPORT
s2050
S2050 8.93% |  |  |  | Cl Max: | 1.164 | at alpha= | 10.5 | deg
JavaFoil+Calcfoil stall+Eppler ext transition |  |  |  | L/D Max: | 111.322 | at alpha= | 5 | deg
Re: | 3000000 |  |  | Cd Min: | 0.00447 | at alpha= | -0.5 | deg
Mach: | 0 |  |  | Cl=0 at alpha= | -2.3983 | deg
|  |  |  | @ Cl=0.1, Cd= | 0.0046498
|  |  |  | @ Cl=0.4, Cd= | 0.0050117
|  |  |  | @ Cl=0.6, Cd= | 0.00595
alpha (deg) | Cl | Cd | Cm | Cl/Cd
-14.5 | -0.48 | 0.10068 | -0.027 | -4.766
-14 | -0.497 | 0.09496 | -0.027 | -5.235
-13.5 | -0.513 | 0.08877 | -0.028 | -5.783
-13 | -0.527 | 0.08451 | -0.028 | -6.238
-12.5 | -0.541 | 0.07735 | -0.03 | -6.992
-12 | -0.55 | 0.07225 | -0.031 | -7.618
-11.5 | -0.558 | 0.06678 | -0.032 | -8.351
-11 | -0.558 | 0.06492 | -0.031 | -8.589
-10.5 | -0.558 | 0.059 | -0.033 | -9.455
-10 | -0.565 | 0.04598 | -0.039 | -12.289
-9.5 | -0.64 | 0.01147 | -0.053 | -55.801
-9 | -0.638 | 0.01048 | -0.055 | -60.862
-8.5 | -0.612 | 0.00971 | -0.055 | -62.982
-8 | -0.58 | 0.00927 | -0.055 | -62.536
-7.5 | -0.543 | 0.00874 | -0.056 | -62.105
-7 | -0.501 | 0.00825 | -0.056 | -60.748
-6.5 | -0.455 | 0.00791 | -0.057 | -57.558
-6 | -0.406 | 0.0075 | -0.057 | -54.138
-5.5 | -0.354 | 0.00738 | -0.057 | -47.939
-5 | -0.299 | 0.00748 | -0.058 | -39.994
-4.5 | -0.243 | 0.00595 | -0.058 | -40.872
-4 | -0.186 | 0.00574 | -0.058 | -32.408
-3.5 | -0.128 | 0.00557 | -0.059 | -22.989
-3 | -0.07 | 0.00534 | -0.059 | -13.108
-2.5 | -0.012 | 0.0052 | -0.059 | -2.24
-2 | 0.047 | 0.00486 | -0.06 | 9.64
-1.5 | 0.105 | 0.00463 | -0.06 | 22.749
-1 | 0.164 | 0.00454 | -0.06 | 36.121
-0.5 | 0.222 | 0.00447 | -0.061 | 49.767
0 | 0.281 | 0.00463 | -0.061 | 60.597
0.5 | 0.339 | 0.00481 | -0.061 | 70.528
1 | 0.397 | 0.005 | -0.062 | 79.553
1.5 | 0.456 | 0.00523 | -0.062 | 87.114
2 | 0.514 | 0.00556 | -0.062 | 92.44
2.5 | 0.571 | 0.0058 | -0.063 | 98.596
3 | 0.629 | 0.0061 | -0.063 | 103.04
3.5 | 0.685 | 0.00647 | -0.063 | 105.904
4 | 0.741 | 0.00685 | -0.064 | 108.184
4.5 | 0.795 | 0.00728 | -0.064 | 109.179
5 | 0.846 | 0.0076 | -0.064 | 111.322
5.5 | 0.896 | 0.00828 | -0.065 | 108.179
6 | 0.942 | 0.00879 | -0.065 | 107.124
6.5 | 0.985 | 0.0091 | -0.065 | 108.317
7 | 1.025 | 0.00953 | -0.065 | 107.593
7.5 | 1.06 | 0.01233 | -0.066 | 86.003
8 | 1.091 | 0.01287 | -0.066 | 84.77
8.5 | 1.117 | 0.01362 | -0.066 | 82.005
9 | 1.137 | 0.01427 | -0.066 | 79.688
9.5 | 1.153 | 0.01487 | -0.067 | 77.493
10 | 1.162 | 0.01594 | -0.067 | 72.911
10.5 | 1.164 | 0.01379 | -0.067 | 84.376
11 | 1.156 | 0.0166 | -0.067 | 69.63
11.5 | 1.121 | 0.01944 | -0.065 | 57.649
12 | 1.085 | 0.0237 | -0.064 | 45.799
12.5 | 1.008 | 0.04148 | -0.058 | 24.307
13 | 0.926 | 0.07363 | -0.047 | 12.581
13.5 | 0.89 | 0.08821 | -0.041 | 10.093
14 | 0.853 | 0.09706 | -0.038 | 8.792
14.5 | 0.819 | 0.10261 | -0.038 | 7.981
15 | 0.783 | 0.10801 | -0.038 | 7.254
15.5 | 0.747 | 0.11441 | -0.038 | 6.528

## 58. Re 3M Mach 0.00 (2)
BIGFOIL.COM POLAR EXPORT
s2050
S2050 8.93% |  |  |  | Cl Max: | 1.696 | at alpha= | 15.5 | deg
XFOIL ncrit=9 |  |  |  | L/D Max: | 104.177 | at alpha= | 7.5 | deg
Re: | 3000000 |  |  | Cd Min: | 0.1717 | at alpha= | 20 | deg
Mach: | 0 |  |  | Cl=0 at alpha= | -2.2592 | deg
|  |  |  | @ Cl=0.1, Cd= | 0.0046941
|  |  |  | @ Cl=0.4, Cd= | 0.0048962
|  |  |  | @ Cl=0.6, Cd= | 0.0061214
alpha (deg) | Cl | Cd | Cm | Cl/Cd
-13.5 | -1.0328 | 0.03988 | -0.0569 | -25.8977
-13 | -1.0614 | 0.03238 | -0.0593 | -32.7795
-12.5 | -1.0756 | 0.02882 | -0.054 | -37.3213
-12 | -1.0636 | 0.02557 | -0.0506 | -41.5956
-11.5 | -1.0418 | 0.02258 | -0.0477 | -46.1382
-11 | -1.0111 | 0.02013 | -0.0453 | -50.2285
-10.5 | -0.974 | 0.01824 | -0.0433 | -53.3991
-10 | -0.93 | 0.01645 | -0.0424 | -56.535
-9.5 | -0.873 | 0.01474 | -0.044 | -59.2266
-9 | -0.8135 | 0.01345 | -0.0457 | -60.4833
-8.5 | -0.7524 | 0.01211 | -0.0477 | -62.1305
-8 | -0.6887 | 0.01103 | -0.05 | -62.4388
-7.5 | -0.6273 | 0.0094 | -0.0519 | -66.734
-7 | -0.5674 | 0.00852 | -0.0531 | -66.5962
-6.5 | -0.5036 | 0.00797 | -0.055 | -63.187
-6 | -0.4374 | 0.00752 | -0.0573 | -58.1649
-5.5 | -0.3688 | 0.00694 | -0.0602 | -53.1412
-5 | -0.3015 | 0.00634 | -0.0629 | -47.5552
-4.5 | -0.2467 | 0.00589 | -0.0626 | -41.8846
-4 | -0.1889 | 0.00549 | -0.063 | -34.408
-3.5 | -0.1316 | 0.00522 | -0.0631 | -25.2107
-3 | -0.0798 | 0.00516 | -0.0621 | -15.4651
-2.5 | -0.0263 | 0.00511 | -0.0615 | -5.1468
-2 | 0.0283 | 0.00499 | -0.0613 | 5.6713
-1.5 | 0.0834 | 0.00476 | -0.0612 | 17.521
-1 | 0.1388 | 0.00454 | -0.0613 | 30.5727
0 | 0.2495 | 0.00433 | -0.0613 | 57.6212
0.5 | 0.3051 | 0.00449 | -0.0612 | 67.951
1 | 0.3604 | 0.00471 | -0.061 | 76.518
1.5 | 0.4157 | 0.00497 | -0.0608 | 83.6419
2 | 0.4709 | 0.00523 | -0.0607 | 90.0382
2.5 | 0.5254 | 0.00558 | -0.0604 | 94.1577
3 | 0.5798 | 0.00596 | -0.0601 | 97.2819
3.5 | 0.6336 | 0.00639 | -0.0598 | 99.1549
4 | 0.6873 | 0.00685 | -0.0594 | 100.3358
4.5 | 0.7407 | 0.00733 | -0.059 | 101.0505
5 | 0.794 | 0.0078 | -0.0586 | 101.7949
5.5 | 0.8468 | 0.00832 | -0.0581 | 101.7788
6 | 0.8989 | 0.00888 | -0.0574 | 101.2275
6.5 | 0.951 | 0.00936 | -0.0567 | 101.6026
7 | 1.0009 | 0.00968 | -0.0555 | 103.3988
7.5 | 1.0501 | 0.01008 | -0.0542 | 104.1766
8 | 1.1021 | 0.0107 | -0.0536 | 103
8.5 | 1.1515 | 0.01164 | -0.0526 | 98.9261
9 | 1.2013 | 0.01245 | -0.0518 | 96.49
9.5 | 1.2518 | 0.01306 | -0.0511 | 95.8499
10 | 1.3016 | 0.01373 | -0.0503 | 94.7997
10.5 | 1.3502 | 0.01447 | -0.0494 | 93.3103
11 | 1.3974 | 0.01531 | -0.0484 | 91.2737
11.5 | 1.4397 | 0.01667 | -0.0466 | 86.3647
12 | 1.4768 | 0.01847 | -0.0441 | 79.9567
12.5 | 1.5213 | 0.01926 | -0.0428 | 78.9875
13 | 1.5639 | 0.02014 | -0.0413 | 77.6514
13.5 | 1.603 | 0.02122 | -0.0393 | 75.5419
14 | 1.6384 | 0.02245 | -0.0368 | 72.98
14.5 | 1.6678 | 0.02381 | -0.0335 | 70.0462
15 | 1.6859 | 0.02522 | -0.0285 | 66.8477
15.5 | 1.696 | 0.02729 | -0.0232 | 62.1473
16 | 1.6945 | 0.03049 | -0.0182 | 55.5756
16.5 | 1.6588 | 0.03754 | -0.0143 | 44.1875
17 | 1.6509 | 0.04352 | -0.0144 | 37.9343
17.5 | 1.6279 | 0.05274 | -0.0174 | 30.8665
18 | 1.5945 | 0.06534 | -0.0238 | 24.4031
18.5 | 1.5084 | 0.08984 | -0.0385 | 16.7898
19 | 1.422 | 0.1171 | -0.0551 | 12.1435
19.5 | 1.3587 | 0.14087 | -0.0698 | 9.6451
20 | 1.2738 | 0.1717 | -0.0899 | 7.4188

## 59. Re 3M Mach 0.10 (1)
BIGFOIL.COM POLAR EXPORT
s2050
S2050 8.93% |  |  |  | Cl Max: | 1.155 | at alpha= | 10 | deg
JavaFoil+Calcfoil stall+Eppler ext transition |  |  |  | L/D Max: | 111.244 | at alpha= | 5 | deg
Re: | 3000000 |  |  | Cd Min: | 0.00448 | at alpha= | -0.5 | deg
Mach: | 0.1 |  |  | Cl=0 at alpha= | -2.3983 | deg
|  |  |  | @ Cl=0.1, Cd= | 0.0046634
|  |  |  | @ Cl=0.4, Cd= | 0.0050139
|  |  |  | @ Cl=0.6, Cd= | 0.005949
alpha (deg) | Cl | Cd | Cm | Cl/Cd
-14.5 | -0.445 | 0.10256 | -0.027 | -4.34
-14 | -0.465 | 0.09652 | -0.027 | -4.822
-13.5 | -0.485 | 0.08981 | -0.028 | -5.4
-13 | -0.502 | 0.08548 | -0.028 | -5.876
-12.5 | -0.519 | 0.07856 | -0.03 | -6.606
-12 | -0.532 | 0.07326 | -0.031 | -7.261
-11.5 | -0.542 | 0.06822 | -0.031 | -7.941
-11 | -0.549 | 0.06262 | -0.033 | -8.762
-10.5 | -0.553 | 0.05637 | -0.035 | -9.801
-10 | -0.55 | 0.05204 | -0.036 | -10.563
-9.5 | -0.63 | 0.01227 | -0.052 | -51.366
-9 | -0.627 | 0.00909 | -0.054 | -68.986
-8.5 | -0.61 | 0.00985 | -0.055 | -61.985
-8 | -0.58 | 0.00933 | -0.056 | -62.127
-7.5 | -0.543 | 0.00884 | -0.056 | -61.46
-7 | -0.502 | 0.00832 | -0.056 | -60.39
-6.5 | -0.457 | 0.00797 | -0.057 | -57.289
-6 | -0.407 | 0.00754 | -0.057 | -54.054
-5.5 | -0.355 | 0.0074 | -0.058 | -47.977
-5 | -0.301 | 0.00751 | -0.058 | -40.036
-4.5 | -0.244 | 0.00596 | -0.058 | -41.003
-4 | -0.187 | 0.00575 | -0.059 | -32.467
-3.5 | -0.129 | 0.00557 | -0.059 | -23.118
-3 | -0.07 | 0.00535 | -0.059 | -13.15
-2.5 | -0.012 | 0.0052 | -0.06 | -2.247
-2 | 0.047 | 0.00487 | -0.06 | 9.665
-1.5 | 0.106 | 0.00464 | -0.06 | 22.819
-1 | 0.165 | 0.00455 | -0.061 | 36.229
-0.5 | 0.224 | 0.00448 | -0.061 | 49.941
0 | 0.282 | 0.00464 | -0.061 | 60.775
0.5 | 0.341 | 0.00482 | -0.062 | 70.754
1 | 0.399 | 0.00501 | -0.062 | 79.792
1.5 | 0.458 | 0.00524 | -0.062 | 87.357
2 | 0.516 | 0.00557 | -0.063 | 92.675
2.5 | 0.574 | 0.00581 | -0.063 | 98.818
3 | 0.632 | 0.00612 | -0.063 | 103.164
3.5 | 0.689 | 0.00649 | -0.064 | 106.062
4 | 0.745 | 0.00688 | -0.064 | 108.288
4.5 | 0.798 | 0.00732 | -0.064 | 109.118
5 | 0.85 | 0.00764 | -0.065 | 111.244
5.5 | 0.899 | 0.00832 | -0.065 | 108.058
6 | 0.946 | 0.00884 | -0.065 | 106.935
6.5 | 0.989 | 0.00918 | -0.065 | 107.651
7 | 1.028 | 0.01185 | -0.066 | 86.696
7.5 | 1.062 | 0.01244 | -0.066 | 85.386
8 | 1.092 | 0.01301 | -0.066 | 83.893
8.5 | 1.116 | 0.01374 | -0.067 | 81.219
9 | 1.135 | 0.01445 | -0.067 | 78.507
9.5 | 1.148 | 0.01507 | -0.067 | 76.169
10 | 1.155 | 0.01625 | -0.067 | 71.075
10.5 | 1.151 | 0.01411 | -0.067 | 81.522
11 | 1.136 | 0.0171 | -0.067 | 66.437
11.5 | 1.087 | 0.02175 | -0.064 | 49.959
12 | 1.036 | 0.0298 | -0.062 | 34.768
12.5 | 0.942 | 0.05887 | -0.052 | 16
13 | 0.885 | 0.08264 | -0.042 | 10.704
13.5 | 0.855 | 0.09215 | -0.038 | 9.276
14 | 0.818 | 0.09794 | -0.038 | 8.353
14.5 | 0.779 | 0.10328 | -0.038 | 7.545
15 | 0.739 | 0.10944 | -0.038 | 6.753

## 60. Re 3M Mach 0.10 (2)
BIGFOIL.COM POLAR EXPORT
s2050
S2050 8.93% |  |  |  | Cl Max: | 1.6674 | at alpha= | 15 | deg
XFOIL ncrit=9 |  |  |  | L/D Max: | 103.904 | at alpha= | 7.5 | deg
Re: | 3000000 |  |  | Cd Min: | 0.2016 | at alpha= | -17 | deg
Mach: | 0.1 |  |  | Cl=0 at alpha= | -2.2599 | deg
|  |  |  | @ Cl=0.1, Cd= | 0.0047084
|  |  |  | @ Cl=0.4, Cd= | 0.0048963
|  |  |  | @ Cl=0.6, Cd= | 0.0061188
alpha (deg) | Cl | Cd | Cm | Cl/Cd
-17 | -0.6458 | 0.2016 | 0.0248 | -3.2034
-16.5 | -0.6325 | 0.1943 | 0.0216 | -3.2553
-16 | -0.6202 | 0.18683 | 0.0184 | -3.3196
-15.5 | -0.6087 | 0.17931 | 0.0154 | -3.3947
-13.5 | -0.7968 | 0.09137 | -0.02 | -8.7206
-13 | -0.9766 | 0.04354 | -0.0536 | -22.4299
-12.5 | -1.0121 | 0.03393 | -0.059 | -29.8291
-12 | -1.0387 | 0.02931 | -0.0537 | -35.4384
-11.5 | -1.0319 | 0.02527 | -0.05 | -40.835
-11 | -1.0084 | 0.02211 | -0.0472 | -45.6083
-10.5 | -0.9751 | 0.01978 | -0.0448 | -49.2973
-10 | -0.9356 | 0.01763 | -0.0432 | -53.0686
-9.5 | -0.8789 | 0.01557 | -0.0448 | -56.4483
-9 | -0.8193 | 0.01407 | -0.0465 | -58.2303
-8.5 | -0.7579 | 0.01254 | -0.0484 | -60.4386
-8 | -0.6938 | 0.01132 | -0.0507 | -61.2898
-7.5 | -0.632 | 0.00964 | -0.0525 | -65.5602
-7 | -0.5717 | 0.00863 | -0.0536 | -66.2457
-6.5 | -0.5073 | 0.00803 | -0.0555 | -63.1756
-6 | -0.4405 | 0.00755 | -0.0578 | -58.3444
-5.5 | -0.3713 | 0.00697 | -0.0607 | -53.2712
-5 | -0.3044 | 0.0064 | -0.0631 | -47.5625
-4.5 | -0.2485 | 0.00591 | -0.063 | -42.0474
-4 | -0.1903 | 0.0055 | -0.0633 | -34.6
-3.5 | -0.1327 | 0.00524 | -0.0634 | -25.3244
-3 | -0.0806 | 0.00519 | -0.0623 | -15.5299
-2 | 0.0283 | 0.005 | -0.0615 | 5.66
-1.5 | 0.0837 | 0.00477 | -0.0615 | 17.5472
-1 | 0.1393 | 0.00456 | -0.0615 | 30.5482
-0.5 | 0.195 | 0.00439 | -0.0616 | 44.4191
0 | 0.2507 | 0.00434 | -0.0615 | 57.765
0.5 | 0.3066 | 0.0045 | -0.0614 | 68.1333
1 | 0.3623 | 0.00472 | -0.0612 | 76.7585
1.5 | 0.4179 | 0.00498 | -0.0611 | 83.9157
2 | 0.4734 | 0.00524 | -0.0609 | 90.3435
2.5 | 0.5282 | 0.00561 | -0.0606 | 94.1533
3 | 0.5829 | 0.00598 | -0.0603 | 97.4749
3.5 | 0.6371 | 0.00642 | -0.06 | 99.2368
4 | 0.6911 | 0.00688 | -0.0596 | 100.4506
4.5 | 0.7449 | 0.00736 | -0.0591 | 101.2092
5 | 0.7985 | 0.00785 | -0.0587 | 101.7197
5.5 | 0.8516 | 0.00838 | -0.0581 | 101.6229
6 | 0.9043 | 0.00893 | -0.0574 | 101.2654
6.5 | 0.9568 | 0.00944 | -0.0566 | 101.3559
7 | 1.0075 | 0.00976 | -0.0554 | 103.2275
7.5 | 1.0567 | 0.01017 | -0.0539 | 103.9036
8 | 1.1089 | 0.01083 | -0.0532 | 102.3915
8.5 | 1.1576 | 0.01196 | -0.0519 | 96.7893
9 | 1.209 | 0.01262 | -0.0512 | 95.8003
9.5 | 1.2599 | 0.01328 | -0.0504 | 94.872
10 | 1.3098 | 0.014 | -0.0494 | 93.5571
10.5 | 1.3585 | 0.01481 | -0.0483 | 91.7286
11 | 1.4051 | 0.01581 | -0.047 | 88.8741
11.5 | 1.4399 | 0.01809 | -0.0439 | 79.5965
12 | 1.4847 | 0.01901 | -0.0424 | 78.101
12.5 | 1.5287 | 0.01991 | -0.0407 | 76.7805
13 | 1.5701 | 0.02095 | -0.0388 | 74.9451
13.5 | 1.6071 | 0.0222 | -0.0363 | 72.3919
14 | 1.6399 | 0.02358 | -0.0333 | 69.5462
14.5 | 1.6579 | 0.02515 | -0.0279 | 65.9205
15 | 1.6674 | 0.02728 | -0.0223 | 61.1217
15.5 | 1.6526 | 0.03151 | -0.0162 | 52.4468
16 | 1.6313 | 0.03746 | -0.0131 | 43.5478
16.5 | 1.6166 | 0.04436 | -0.0135 | 36.4427
17 | 1.6009 | 0.05285 | -0.0164 | 30.2914
17.5 | 1.5504 | 0.06864 | -0.0251 | 22.5874
18 | 1.4613 | 0.09437 | -0.041 | 15.4848
18.5 | 1.3882 | 0.11902 | -0.056 | 11.6636
19 | 1.322 | 0.14361 | -0.0713 | 9.2055
19.5 | 1.25 | 0.17133 | -0.0894 | 7.2959
20 | 1.1915 | 0.19816 | -0.1072 | 6.0128

## 61. Re 3M Mach 0.25 (1)
BIGFOIL.COM POLAR EXPORT
s2050
S2050 8.93% |  |  |  | Cl Max: | 1.105 | at alpha= | 9 | deg
JavaFoil+Calcfoil stall+Eppler ext transition |  |  |  | L/D Max: | 108.452 | at alpha= | 4 | deg
Re: | 3000000 |  |  | Cd Min: | 0.00451 | at alpha= | -0.5 | deg
Mach: | 0.25 |  |  | Cl=0 at alpha= | -2.4 | deg
|  |  |  | @ Cl=0.1, Cd= | 0.0047454
|  |  |  | @ Cl=0.4, Cd= | 0.005035
|  |  |  | @ Cl=0.6, Cd= | 0.10412
alpha (deg) | Cl | Cd | Cm | Cl/Cd
-13.5 | -0.212 | 0.09797 | -0.026 | -2.168
-13 | -0.271 | 0.09143 | -0.026 | -2.962
-12.5 | -0.323 | 0.08481 | -0.028 | -3.804
-12 | -0.368 | 0.0793 | -0.029 | -4.647
-11.5 | -0.408 | 0.07389 | -0.029 | -5.527
-11 | -0.441 | 0.06985 | -0.029 | -6.313
-10.5 | -0.468 | 0.06325 | -0.032 | -7.401
-10 | -0.484 | 0.06037 | -0.032 | -8.023
-9.5 | -0.5 | 0.05067 | -0.037 | -9.869
-9 | -0.563 | 0.01701 | -0.052 | -33.12
-8.5 | -0.584 | 0.0086 | -0.056 | -67.897
-8 | -0.574 | 0.01004 | -0.057 | -57.13
-7.5 | -0.544 | 0.00925 | -0.058 | -58.861
-7 | -0.507 | 0.00867 | -0.058 | -58.541
-6.5 | -0.464 | 0.00828 | -0.058 | -56.093
-6 | -0.416 | 0.00777 | -0.059 | -53.493
-5.5 | -0.364 | 0.00763 | -0.059 | -47.67
-5 | -0.308 | 0.00769 | -0.06 | -40.126
-4.5 | -0.251 | 0.006 | -0.06 | -41.783
-4 | -0.192 | 0.00582 | -0.06 | -32.962
-3.5 | -0.132 | 0.00563 | -0.061 | -23.495
-3 | -0.072 | 0.00545 | -0.061 | -13.251
-2.5 | -0.012 | 0.00526 | -0.061 | -2.286
-2 | 0.048 | 0.00495 | -0.062 | 9.769
-1.5 | 0.109 | 0.00471 | -0.062 | 23.112
-1 | 0.169 | 0.0046 | -0.062 | 36.81
-0.5 | 0.23 | 0.00451 | -0.063 | 50.908
0 | 0.29 | 0.00469 | -0.063 | 61.896
0.5 | 0.35 | 0.00486 | -0.063 | 72.02
1 | 0.41 | 0.00507 | -0.064 | 81.038
1.5 | 0.471 | 0.0053 | -0.064 | 88.756
2 | 0.53 | 0.00565 | -0.064 | 93.911
2.5 | 0.59 | 0.0059 | -0.065 | 99.912
3 | 0.649 | 0.00625 | -0.065 | 103.917
3.5 | 0.707 | 0.00663 | -0.065 | 106.65
4 | 0.764 | 0.00705 | -0.066 | 108.452
4.5 | 0.819 | 0.00757 | -0.066 | 108.12
5 | 0.871 | 0.00806 | -0.066 | 108.09
5.5 | 0.92 | 0.00855 | -0.067 | 107.511
6 | 0.965 | 0.00904 | -0.067 | 106.678
6.5 | 1.005 | 0.00949 | -0.067 | 105.866
7 | 1.04 | 0.01239 | -0.068 | 83.919
7.5 | 1.068 | 0.01306 | -0.068 | 81.785
8 | 1.089 | 0.01375 | -0.068 | 79.176
8.5 | 1.102 | 0.01466 | -0.068 | 75.147
9 | 1.105 | 0.01562 | -0.069 | 70.763
9.5 | 1.099 | 0.01657 | -0.069 | 66.346
10 | 1.074 | 0.01662 | -0.069 | 64.617
10.5 | 0.98 | 0.02567 | -0.063 | 38.179
11 | 0.832 | 0.06933 | -0.041 | 12.008
11.5 | 0.812 | 0.06484 | -0.048 | 12.517
12 | 0.754 | 0.07662 | -0.043 | 9.842
12.5 | 0.701 | 0.0831 | -0.041 | 8.434
13 | 0.643 | 0.08971 | -0.04 | 7.165
13.5 | 0.58 | 0.09633 | -0.039 | 6.024
14 | 0.495 | 0.10412 | -0.038 | 4.75

## 62. Re 3M Mach 0.25 (2)
BIGFOIL.COM POLAR EXPORT
s2050
S2050 8.93% |  |  |  | Cl Max: | 1.4925 | at alpha= | 13 | deg
XFOIL ncrit=9 |  |  |  | L/D Max: | 101.865 | at alpha= | 7 | deg
Re: | 3000000 |  |  | Cd Min: | 0.27023 | at alpha= | 20 | deg
Mach: | 0.25 |  |  | Cl=0 at alpha= | -2.2443 | deg
|  |  |  | @ Cl=0.1, Cd= | 0.0048104
|  |  |  | @ Cl=0.4, Cd= | 0.0049155
|  |  |  | @ Cl=0.6, Cd= | 0.0060886
alpha (deg) | Cl | Cd | Cm | Cl/Cd
-14.5 | -0.5884 | 0.16657 | 0.01 | -3.5324
-14 | -0.4534 | 0.14189 | -0.0054 | -3.1954
-13.5 | -0.5796 | 0.14806 | 0.0035 | -3.9146
-13 | -0.5821 | 0.1367 | -0.0002 | -4.2582
-12.5 | -0.6039 | 0.12104 | -0.0058 | -4.9893
-12 | -0.6326 | 0.10539 | -0.0121 | -6.0025
-11.5 | -0.6802 | 0.08763 | -0.0208 | -7.7622
-11 | -0.7811 | 0.06173 | -0.0372 | -12.6535
-10.5 | -0.8384 | 0.03988 | -0.0538 | -21.0231
-10 | -0.8808 | 0.03277 | -0.0509 | -26.8782
-9.5 | -0.8895 | 0.02551 | -0.0477 | -34.8687
-9 | -0.8433 | 0.02036 | -0.0498 | -41.4194
-8.5 | -0.7855 | 0.01642 | -0.0521 | -47.838
-8 | -0.7209 | 0.01381 | -0.0542 | -52.2013
-7.5 | -0.658 | 0.01109 | -0.0559 | -59.3327
-7 | -0.5956 | 0.00942 | -0.0567 | -63.2272
-6.5 | -0.528 | 0.00849 | -0.0583 | -62.1908
-6 | -0.4579 | 0.0078 | -0.0605 | -58.7051
-5 | -0.3193 | 0.00668 | -0.0646 | -47.7994
-4.5 | -0.2582 | 0.00603 | -0.065 | -42.8192
-4 | -0.1974 | 0.00559 | -0.0653 | -35.3131
-3.5 | -0.1389 | 0.00535 | -0.065 | -25.9626
-3 | -0.085 | 0.00529 | -0.0639 | -16.0681
-2.5 | -0.0291 | 0.00521 | -0.0633 | -5.5854
-2 | 0.0278 | 0.00509 | -0.063 | 5.4617
-1.5 | 0.085 | 0.00486 | -0.063 | 17.4897
-0.5 | 0.1999 | 0.00448 | -0.063 | 44.6205
0 | 0.2573 | 0.0044 | -0.0629 | 58.4773
0.5 | 0.3149 | 0.00455 | -0.0628 | 69.2088
1 | 0.3723 | 0.00479 | -0.0626 | 77.7244
1.5 | 0.4297 | 0.00505 | -0.0623 | 85.0891
2 | 0.4871 | 0.00532 | -0.0621 | 91.5602
2.5 | 0.5437 | 0.00569 | -0.0617 | 95.5536
3 | 0.6002 | 0.00609 | -0.0613 | 98.555
3.5 | 0.6564 | 0.00655 | -0.0608 | 100.2137
4 | 0.7122 | 0.00705 | -0.0603 | 101.0213
4.5 | 0.768 | 0.00756 | -0.0596 | 101.5873
5 | 0.8238 | 0.00809 | -0.0589 | 101.8294
5.5 | 0.8783 | 0.00877 | -0.058 | 100.1482
6 | 0.9343 | 0.00926 | -0.0571 | 100.8963
7 | 1.0431 | 0.01024 | -0.0546 | 101.8652
7.5 | 1.0927 | 0.01077 | -0.0521 | 101.4578
8 | 1.1453 | 0.01182 | -0.0506 | 96.8951
8.5 | 1.1969 | 0.01294 | -0.0488 | 92.4961
9 | 1.2495 | 0.01389 | -0.0472 | 89.9568
9.5 | 1.3007 | 0.01495 | -0.0453 | 87.0033
10 | 1.3499 | 0.01618 | -0.0431 | 83.4302
10.5 | 1.3889 | 0.01841 | -0.0396 | 75.4427
11 | 1.4269 | 0.0205 | -0.036 | 69.6049
11.5 | 1.4614 | 0.02265 | -0.0321 | 64.521
12 | 1.4837 | 0.02532 | -0.0268 | 58.5979
12.5 | 1.4852 | 0.02814 | -0.0191 | 52.779
13 | 1.4925 | 0.03101 | -0.0137 | 48.1296
13.5 | 1.4866 | 0.03553 | -0.01 | 41.8407
14 | 1.4577 | 0.04385 | -0.0103 | 33.2429
14.5 | 1.4159 | 0.05689 | -0.017 | 24.8884
15 | 1.3809 | 0.07181 | -0.0266 | 19.2299
15.5 | 1.3199 | 0.09296 | -0.0401 | 14.1986
16 | 1.2312 | 0.12058 | -0.0576 | 10.2106
16.5 | 1.1553 | 0.14796 | -0.075 | 7.8082
17 | 1.1032 | 0.17239 | -0.0905 | 6.3994
18.5 | 1.0186 | 0.2457 | -0.1308 | 4.1457
19 | 1.0325 | 0.25564 | -0.1364 | 4.0389
19.5 | 1.0487 | 0.26328 | -0.1413 | 3.9832
20 | 1.0655 | 0.27023 | -0.1462 | 3.9429

## 63. Re 3M Mach 0.50 (1)
BIGFOIL.COM POLAR EXPORT
s2050
S2050 8.93% |  |  |  | Cl Max: | 1.194 | at alpha= | 20 | deg
JavaFoil+Calcfoil stall+Eppler ext transition |  |  |  | L/D Max: | 108.245 | at alpha= | 3.5 | deg
Re: | 3000000 |  |  | Cd Min: | 0.00484 | at alpha= | -1 | deg
Mach: | 0.5 |  |  | Cl=0 at alpha= | -2.403 | deg
|  |  |  | @ Cl=0.1, Cd= | 0.0051609
|  |  |  | @ Cl=0.4, Cd= | 0.0051044
|  |  |  | @ Cl=0.6, Cd= | 0.006033
alpha (deg) | Cl | Cd | Cm | Cl/Cd
-20 | -0.94 | 0.16889 | -0.032 | -5.566
-19.5 | -0.913 | 0.16275 | -0.031 | -5.613
-19 | -0.887 | 0.15559 | -0.031 | -5.702
-18.5 | -0.861 | 0.15383 | -0.032 | -5.6
-18 | -0.835 | 0.14731 | -0.032 | -5.67
-17.5 | -0.809 | 0.14174 | -0.032 | -5.708
-17 | -0.783 | 0.13609 | -0.032 | -5.753
-16.5 | -0.758 | 0.13481 | -0.033 | -5.624
-16 | -0.731 | 0.13086 | -0.032 | -5.585
-15.5 | -0.702 | 0.12359 | -0.031 | -5.683
-15 | -0.676 | 0.12066 | -0.031 | -5.601
-14.5 | -0.649 | 0.11477 | -0.031 | -5.657
-14 | -0.623 | 0.11286 | -0.031 | -5.517
-13.5 | -0.596 | 0.10763 | -0.031 | -5.539
-13 | -0.571 | 0.10323 | -0.032 | -5.527
-12.5 | -0.543 | 0.09927 | -0.03 | -5.466
-12 | -0.515 | 0.09512 | -0.029 | -5.417
-11.5 | -0.489 | 0.09092 | -0.029 | -5.375
-11 | -0.462 | 0.08567 | -0.029 | -5.395
-10.5 | -0.436 | 0.0816 | -0.03 | -5.338
-10 | -0.409 | 0.0796 | -0.03 | -5.138
-9.5 | -0.382 | 0.06899 | -0.03 | -5.54
-9 | -0.356 | 0.06159 | -0.031 | -5.777
-8.5 | -0.33 | 0.05514 | -0.033 | -5.983
-8 | -0.304 | 0.0499 | -0.035 | -6.094
-7.5 | -0.275 | 0.05232 | -0.029 | -5.252
-7 | -0.25 | 0.04444 | -0.037 | -5.636
-6.5 | -0.36 | 0.03927 | -0.041 | -9.158
-6 | -0.435 | 0.00933 | -0.066 | -46.563
-5.5 | -0.394 | 0.00855 | -0.066 | -46.09
-5 | -0.34 | 0.00851 | -0.067 | -39.925
-4.5 | -0.278 | 0.00638 | -0.067 | -43.65
-4 | -0.214 | 0.00614 | -0.067 | -34.753
-3.5 | -0.148 | 0.00585 | -0.068 | -25.212
-3 | -0.081 | 0.00573 | -0.068 | -14.077
-2.5 | -0.013 | 0.00552 | -0.069 | -2.43
-2 | 0.054 | 0.00533 | -0.069 | 10.138
-1.5 | 0.122 | 0.00508 | -0.069 | 23.955
-1 | 0.189 | 0.00484 | -0.07 | 39.122
-0.5 | 0.257 | 0.00484 | -0.07 | 53.056
0 | 0.324 | 0.00486 | -0.071 | 66.667
0.5 | 0.391 | 0.00507 | -0.071 | 77.264
1 | 0.459 | 0.00533 | -0.071 | 85.984
1.5 | 0.526 | 0.00557 | -0.072 | 94.31
2 | 0.592 | 0.00599 | -0.072 | 98.828
2.5 | 0.659 | 0.00635 | -0.072 | 103.739
3 | 0.724 | 0.00679 | -0.073 | 106.651
3.5 | 0.788 | 0.00728 | -0.073 | 108.245
4 | 0.849 | 0.00793 | -0.074 | 107.069
4.5 | 0.904 | 0.0088 | -0.074 | 102.784
5 | 0.952 | 0.01168 | -0.074 | 81.473
5.5 | 0.987 | 0.01002 | -0.075 | 98.499
6 | 0.998 | 0.01371 | -0.075 | 72.747
6.5 | 0.953 | 0.01497 | -0.075 | 63.671
7 | 0.629 | 0.01628 | -0.076 | 38.613
7.5 | 0.653 | 0.01688 | -0.075 | 38.693
8 | 0.56 | 0.05825 | -0.038 | 9.615
8.5 | 0.585 | 0.07362 | -0.034 | 7.942
9 | 0.611 | 0.07311 | -0.034 | 8.358
9.5 | 0.637 | 0.07711 | -0.034 | 8.266
10 | 0.665 | 0.08115 | -0.037 | 8.192
10.5 | 0.692 | 0.08791 | -0.039 | 7.873
11 | 0.717 | 0.09034 | -0.038 | 7.942
11.5 | 0.744 | 0.09206 | -0.039 | 8.082
12 | 0.771 | 0.09746 | -0.04 | 7.907
12.5 | 0.8 | 0.10276 | -0.043 | 7.785
13 | 0.827 | 0.10911 | -0.044 | 7.577
13.5 | 0.851 | 0.11109 | -0.043 | 7.663
14 | 0.877 | 0.11462 | -0.043 | 7.654
14.5 | 0.904 | 0.11963 | -0.044 | 7.557
15 | 0.934 | 0.12277 | -0.047 | 7.605
15.5 | 0.961 | 0.13017 | -0.048 | 7.382
16 | 0.987 | 0.14386 | -0.048 | 6.858
16.5 | 1.01 | 0.13567 | -0.047 | 7.447
17 | 1.036 | 0.14377 | -0.048 | 7.209
17.5 | 1.063 | 0.14674 | -0.048 | 7.241
18 | 1.09 | 0.15201 | -0.049 | 7.171
18.5 | 1.12 | 0.15561 | -0.051 | 7.199
19 | 1.148 | 0.15929 | -0.052 | 7.205
19.5 | 1.171 | 0.17264 | -0.052 | 6.784
20 | 1.194 | 0.16787 | -0.051 | 7.112

## 64. Re 3M Mach 0.50 (2)
BIGFOIL.COM POLAR EXPORT
s2050
S2050 8.93% |  |  |  | Cl Max: | 1.2075 | at alpha= | 8 | deg
XFOIL ncrit=9 |  |  |  | L/D Max: | 103.922 | at alpha= | 3.5 | deg
Re: | 3000000 |  |  | Cd Min: | 0.27021 | at alpha= | -20 | deg
Mach: | 0.5 |  |  | Cl=0 at alpha= | -2.1878 | deg
|  |  |  | @ Cl=0.1, Cd= | 0.0052109
|  |  |  | @ Cl=0.4, Cd= | 0.0050156
|  |  |  | @ Cl=0.6, Cd= | 0.0060285
alpha (deg) | Cl | Cd | Cm | Cl/Cd
-20 | -0.8084 | 0.27021 | 0.0569 | -2.9917
-19.5 | -0.7891 | 0.26165 | 0.0524 | -3.0159
-19 | -0.7691 | 0.25427 | 0.0481 | -3.0247
-18.5 | -0.7486 | 0.24654 | 0.0438 | -3.0364
-18 | -0.7276 | 0.23812 | 0.0396 | -3.0556
-17.5 | -0.7077 | 0.22948 | 0.0353 | -3.0839
-17 | -0.6885 | 0.22099 | 0.0311 | -3.1155
-16.5 | -0.6696 | 0.21285 | 0.0272 | -3.1459
-16 | -0.6512 | 0.20468 | 0.0235 | -3.1816
-15.5 | -0.6332 | 0.19652 | 0.0198 | -3.2221
-15 | -0.6184 | 0.18753 | 0.0161 | -3.2976
-14.5 | -0.6019 | 0.17984 | 0.0128 | -3.3469
-14 | -0.5862 | 0.17203 | 0.0096 | -3.4075
-13.5 | -0.5718 | 0.16392 | 0.0064 | -3.4883
-13 | -0.5592 | 0.15473 | 0.0032 | -3.614
-12.5 | -0.5494 | 0.14592 | 0.0002 | -3.7651
-12 | -0.544 | 0.13664 | -0.0032 | -3.9813
-11.5 | -0.5366 | 0.12825 | -0.006 | -4.184
-11 | -0.5313 | 0.11966 | -0.0089 | -4.4401
-10.5 | -0.5252 | 0.11171 | -0.0116 | -4.7015
-10 | -0.5251 | 0.10267 | -0.0147 | -5.1144
-9.5 | -0.5308 | 0.09295 | -0.0184 | -5.7106
-9 | -0.5378 | 0.08365 | -0.022 | -6.4292
-8.5 | -0.5529 | 0.07359 | -0.0265 | -7.5132
-8 | -0.5744 | 0.06323 | -0.0317 | -9.0843
-7.5 | -0.6009 | 0.05266 | -0.0382 | -11.4109
-7 | -0.6089 | 0.03639 | -0.0588 | -16.7326
-6.5 | -0.597 | 0.02045 | -0.0705 | -29.1932
-6 | -0.5366 | 0.01173 | -0.0742 | -45.746
-5.5 | -0.4505 | 0.0088 | -0.0762 | -51.1932
-5 | -0.3806 | 0.00748 | -0.0745 | -50.8824
-4.5 | -0.3062 | 0.00673 | -0.0742 | -45.4978
-4 | -0.2322 | 0.006 | -0.0743 | -38.7
-3.5 | -0.1691 | 0.00581 | -0.0723 | -29.105
-3 | -0.1059 | 0.00571 | -0.0708 | -18.5464
-2.5 | -0.0409 | 0.00558 | -0.07 | -7.3297
-2 | 0.0246 | 0.00544 | -0.0694 | 4.5221
-1.5 | 0.09 | 0.00524 | -0.0691 | 17.1756
-1 | 0.1552 | 0.00505 | -0.0689 | 30.7327
-0.5 | 0.2204 | 0.00486 | -0.0689 | 45.3498
0 | 0.2857 | 0.00467 | -0.0688 | 61.1777
0.5 | 0.3511 | 0.00481 | -0.0685 | 72.9938
1.5 | 0.4819 | 0.00536 | -0.0676 | 89.9067
2 | 0.5474 | 0.00568 | -0.067 | 96.3732
2.5 | 0.6123 | 0.00611 | -0.0662 | 100.2128
3 | 0.6772 | 0.00659 | -0.0651 | 102.7618
3.5 | 0.742 | 0.00714 | -0.0639 | 103.9216
4 | 0.8067 | 0.00777 | -0.0624 | 103.8224
4.5 | 0.8716 | 0.00846 | -0.0606 | 103.026
5 | 0.9365 | 0.00925 | -0.0583 | 101.2432
5.5 | 1.0033 | 0.00995 | -0.0558 | 100.8342
6 | 1.068 | 0.01099 | -0.0525 | 97.1793
6.5 | 1.1293 | 0.01243 | -0.0482 | 90.8528
7 | 1.1797 | 0.01484 | -0.042 | 79.4946
7.5 | 1.2044 | 0.01857 | -0.0326 | 64.8573
8 | 1.2075 | 0.0246 | -0.0237 | 49.0854
8.5 | 1.1779 | 0.03043 | -0.0138 | 38.7085
9 | 1.1376 | 0.03838 | -0.011 | 29.6404
9.5 | 1.1005 | 0.05017 | -0.0179 | 21.9354
10 | 1.0695 | 0.0655 | -0.0302 | 16.3282
10.5 | 1.0387 | 0.08161 | -0.0409 | 12.7276
11 | 1.0085 | 0.0971 | -0.0506 | 10.3862
11.5 | 0.9819 | 0.11262 | -0.0603 | 8.7187
12 | 0.9599 | 0.12839 | -0.0703 | 7.4764
12.5 | 0.9445 | 0.14422 | -0.08 | 6.549
13 | 0.9394 | 0.15894 | -0.0887 | 5.9104

## 65. Re 4M Mach 0.00 (1)
BIGFOIL.COM POLAR EXPORT
s2050
S2050 8.93% |  |  |  | Cl Max: | 1.167 | at alpha= | 10.5 | deg
JavaFoil+Calcfoil stall+Eppler ext transition |  |  |  | L/D Max: | 115.859 | at alpha= | 5 | deg
Re: | 4000000 |  |  | Cd Min: | 0.00464 | at alpha= | 0 | deg
Mach: | 0 |  |  | Cl=0 at alpha= | -2.3983 | deg
|  |  |  | @ Cl=0.1, Cd= | 0.0049055
|  |  |  | @ Cl=0.4, Cd= | 0.0049791
|  |  |  | @ Cl=0.6, Cd= | 0.00587
alpha (deg) | Cl | Cd | Cm | Cl/Cd
-14.5 | -0.481 | 0.09826 | -0.028 | -4.893
-14 | -0.498 | 0.09236 | -0.028 | -5.396
-13.5 | -0.515 | 0.08552 | -0.03 | -6.024
-13 | -0.529 | 0.08135 | -0.03 | -6.506
-12.5 | -0.543 | 0.07394 | -0.032 | -7.349
-12 | -0.554 | 0.06825 | -0.033 | -8.117
-11.5 | -0.563 | 0.06186 | -0.035 | -9.098
-11 | -0.562 | 0.06034 | -0.034 | -9.322
-10.5 | -0.567 | 0.05222 | -0.037 | -10.849
-10 | -0.626 | 0.01784 | -0.049 | -35.077
-9.5 | -0.647 | 0.00837 | -0.053 | -77.22
-9 | -0.638 | 0.00981 | -0.055 | -65.012
-8.5 | -0.612 | 0.00918 | -0.055 | -66.622
-8 | -0.58 | 0.00877 | -0.055 | -66.14
-7.5 | -0.543 | 0.00826 | -0.056 | -65.706
-7 | -0.501 | 0.00783 | -0.056 | -63.99
-6.5 | -0.455 | 0.00752 | -0.057 | -60.55
-6 | -0.406 | 0.00745 | -0.057 | -54.487
-5.5 | -0.354 | 0.00755 | -0.057 | -46.841
-5 | -0.299 | 0.00597 | -0.058 | -50.134
-4.5 | -0.243 | 0.0058 | -0.058 | -41.95
-4 | -0.186 | 0.00561 | -0.058 | -33.144
-3.5 | -0.128 | 0.00546 | -0.059 | -23.479
-3 | -0.07 | 0.00536 | -0.059 | -13.056
-2.5 | -0.012 | 0.00526 | -0.059 | -2.213
-2 | 0.047 | 0.00507 | -0.06 | 9.23
-1.5 | 0.105 | 0.00489 | -0.06 | 21.569
-1 | 0.164 | 0.00472 | -0.06 | 34.753
-0.5 | 0.222 | 0.0047 | -0.061 | 47.342
0 | 0.281 | 0.00464 | -0.061 | 60.575
0.5 | 0.339 | 0.00477 | -0.061 | 71.083
1 | 0.397 | 0.00497 | -0.062 | 79.946
1.5 | 0.456 | 0.00515 | -0.062 | 88.408
2 | 0.514 | 0.00547 | -0.062 | 93.929
2.5 | 0.571 | 0.00572 | -0.063 | 99.945
3 | 0.629 | 0.00602 | -0.063 | 104.49
3.5 | 0.685 | 0.00634 | -0.063 | 108.134
4 | 0.741 | 0.0067 | -0.064 | 110.575
4.5 | 0.795 | 0.0071 | -0.064 | 111.889
5 | 0.846 | 0.0073 | -0.064 | 115.859
5.5 | 0.896 | 0.00791 | -0.065 | 113.22
6 | 0.942 | 0.0084 | -0.065 | 112.14
6.5 | 0.985 | 0.00869 | -0.065 | 113.414
7 | 1.025 | 0.00909 | -0.065 | 112.769
7.5 | 1.06 | 0.00946 | -0.066 | 112.116
8 | 1.091 | 0.01232 | -0.066 | 88.579
8.5 | 1.117 | 0.013 | -0.066 | 85.9
9 | 1.137 | 0.0136 | -0.066 | 83.628
9.5 | 1.153 | 0.01417 | -0.067 | 81.333
10 | 1.162 | 0.01518 | -0.067 | 76.563
10.5 | 1.167 | 0.01614 | -0.067 | 72.285
11 | 1.159 | 0.01314 | -0.067 | 88.233
11.5 | 1.145 | 0.01685 | -0.067 | 67.928
12 | 1.115 | 0.01896 | -0.066 | 58.789
12.5 | 1.059 | 0.02647 | -0.063 | 39.994
13 | 0.972 | 0.05043 | -0.056 | 19.28
13.5 | 0.914 | 0.07312 | -0.049 | 12.499
14 | 0.865 | 0.088 | -0.044 | 9.827
14.5 | 0.828 | 0.09421 | -0.043 | 8.79
15 | 0.79 | 0.101 | -0.042 | 7.824
15.5 | 0.752 | 0.10746 | -0.042 | 6.999

## 66. Re 4M Mach 0.00 (2)
BIGFOIL.COM POLAR EXPORT
s2050
S2050 8.93% |  |  |  | Cl Max: | 1.7599 | at alpha= | 17 | deg
XFOIL ncrit=9 |  |  |  | L/D Max: | 109.741 | at alpha= | 7.5 | deg
Re: | 4000000 |  |  | Cd Min: | 0.11651 | at alpha= | 20 | deg
Mach: | 0 |  |  | Cl=0 at alpha= | -2.2487 | deg
|  |  |  | @ Cl=0.1, Cd= | 0.0047607
|  |  |  | @ Cl=0.4, Cd= | 0.0047835
|  |  |  | @ Cl=0.6, Cd= | 0.0059748
alpha (deg) | Cl | Cd | Cm | Cl/Cd
-14.5 | -1.1821 | 0.03272 | -0.0629 | -36.1278
-14 | -1.1883 | 0.02938 | -0.0604 | -40.4459
-13.5 | -1.1913 | 0.02618 | -0.0554 | -45.5042
-13 | -1.1696 | 0.02393 | -0.0524 | -48.8759
-12.5 | -1.1414 | 0.02195 | -0.0497 | -52
-12 | -1.1091 | 0.01997 | -0.0473 | -55.5383
-11.5 | -1.0738 | 0.01803 | -0.0452 | -59.5563
-11 | -1.0325 | 0.0163 | -0.0438 | -63.3436
-10.5 | -0.9713 | 0.01474 | -0.0464 | -65.8955
-10 | -0.9124 | 0.0133 | -0.0482 | -68.6015
-9.5 | -0.8537 | 0.01203 | -0.0497 | -70.9643
-9 | -0.7926 | 0.01099 | -0.0515 | -72.1201
-8.5 | -0.7296 | 0.01003 | -0.0536 | -72.7418
-8 | -0.6692 | 0.00923 | -0.055 | -72.5027
-7.5 | -0.6103 | 0.00862 | -0.0558 | -70.8005
-7 | -0.548 | 0.00808 | -0.0574 | -67.8218
-6.5 | -0.4838 | 0.00728 | -0.0595 | -66.456
-6 | -0.4165 | 0.00685 | -0.0621 | -60.8029
-5.5 | -0.3517 | 0.00644 | -0.0641 | -54.6118
-5 | -0.2992 | 0.00596 | -0.0633 | -50.2013
-4.5 | -0.2428 | 0.0055 | -0.0634 | -44.1455
-4 | -0.1887 | 0.00526 | -0.0628 | -35.8745
-3.5 | -0.1369 | 0.00522 | -0.0618 | -26.2261
-3 | -0.0829 | 0.00517 | -0.0614 | -16.0348
-2.5 | -0.0279 | 0.00506 | -0.0612 | -5.5138
-2 | 0.0276 | 0.00495 | -0.0611 | 5.5758
-1.5 | 0.0832 | 0.0048 | -0.0611 | 17.3333
-1 | 0.1388 | 0.00467 | -0.0612 | 29.7216
-0.5 | 0.1943 | 0.00453 | -0.0613 | 42.8918
0 | 0.25 | 0.0044 | -0.0614 | 56.8182
0.5 | 0.3056 | 0.00444 | -0.0614 | 68.8288
1 | 0.3612 | 0.00463 | -0.0613 | 78.013
1.5 | 0.4168 | 0.00485 | -0.0612 | 85.9381
2 | 0.4719 | 0.00514 | -0.061 | 91.8093
2.5 | 0.5269 | 0.00545 | -0.0608 | 96.6789
3 | 0.5811 | 0.00585 | -0.0605 | 99.3333
3.5 | 0.6356 | 0.00621 | -0.0603 | 102.351
4 | 0.6894 | 0.00667 | -0.0599 | 103.3583
4.5 | 0.7434 | 0.00708 | -0.0596 | 105
5 | 0.7971 | 0.00752 | -0.0592 | 105.9973
5.5 | 0.85 | 0.00806 | -0.0587 | 105.4591
6 | 0.9031 | 0.00853 | -0.0583 | 105.8734
6.5 | 0.9567 | 0.00889 | -0.0579 | 107.6153
7 | 1.0097 | 0.00924 | -0.0574 | 109.2749
7.5 | 1.0601 | 0.00966 | -0.0563 | 109.7412
8 | 1.107 | 0.01026 | -0.0545 | 107.8947
8.5 | 1.1593 | 0.01075 | -0.0541 | 107.8419
9 | 1.211 | 0.01131 | -0.0535 | 107.0734
9.5 | 1.262 | 0.01189 | -0.0529 | 106.1396
10 | 1.3123 | 0.01251 | -0.0522 | 104.9001
10.5 | 1.3612 | 0.01325 | -0.0513 | 102.7321
11 | 1.4046 | 0.01466 | -0.0496 | 95.8117
11.5 | 1.4523 | 0.01538 | -0.0486 | 94.4278
12 | 1.4991 | 0.01612 | -0.0475 | 92.9963
12.5 | 1.5453 | 0.01686 | -0.0464 | 91.6548
13 | 1.5889 | 0.01777 | -0.0449 | 89.4147
13.5 | 1.6305 | 0.01876 | -0.0432 | 86.9136
14 | 1.6695 | 0.01987 | -0.0412 | 84.0211
14.5 | 1.7033 | 0.02127 | -0.0384 | 80.0799
15 | 1.7198 | 0.02349 | -0.0333 | 73.2141
15.5 | 1.736 | 0.02493 | -0.028 | 69.635
16 | 1.7484 | 0.02681 | -0.023 | 65.2145
16.5 | 1.7564 | 0.02928 | -0.0187 | 59.9863
17 | 1.7599 | 0.03251 | -0.0154 | 54.1341
17.5 | 1.7558 | 0.0371 | -0.0135 | 47.3261
18 | 1.7471 | 0.04309 | -0.0135 | 40.5454
18.5 | 1.7278 | 0.05157 | -0.016 | 33.504
19 | 1.6929 | 0.06384 | -0.0218 | 26.5179
19.5 | 1.6383 | 0.0813 | -0.0318 | 20.1513
20 | 1.5074 | 0.11651 | -0.0537 | 12.9379

## 67. Re 4M Mach 0.10 (1)
BIGFOIL.COM POLAR EXPORT
s2050
S2050 8.93% |  |  |  | Cl Max: | 1.156 | at alpha= | 10.5 | deg
JavaFoil+Calcfoil stall+Eppler ext transition |  |  |  | L/D Max: | 115.89 | at alpha= | 5 | deg
Re: | 4000000 |  |  | Cd Min: | 0.00465 | at alpha= | 0 | deg
Mach: | 0.1 |  |  | Cl=0 at alpha= | -2.3983 | deg
|  |  |  | @ Cl=0.1, Cd= | 0.0049093
|  |  |  | @ Cl=0.4, Cd= | 0.0049831
|  |  |  | @ Cl=0.6, Cd= | 0.005869
alpha (deg) | Cl | Cd | Cm | Cl/Cd
-14.5 | -0.446 | 0.09977 | -0.028 | -4.469
-14 | -0.466 | 0.09399 | -0.028 | -4.961
-13.5 | -0.486 | 0.0871 | -0.029 | -5.584
-13 | -0.504 | 0.0826 | -0.029 | -6.1
-12.5 | -0.521 | 0.07538 | -0.031 | -6.911
-12 | -0.535 | 0.06974 | -0.032 | -7.669
-11.5 | -0.546 | 0.06398 | -0.034 | -8.532
-11 | -0.555 | 0.05718 | -0.036 | -9.7
-10.5 | -0.565 | 0.04727 | -0.039 | -11.949
-10 | -0.578 | 0.03461 | -0.044 | -16.692
-9.5 | -0.638 | 0.01068 | -0.053 | -59.741
-9 | -0.635 | 0.01002 | -0.055 | -63.37
-8.5 | -0.61 | 0.00931 | -0.055 | -65.581
-8 | -0.58 | 0.00882 | -0.056 | -65.701
-7.5 | -0.543 | 0.00836 | -0.056 | -65.016
-7 | -0.502 | 0.00786 | -0.056 | -63.905
-6.5 | -0.457 | 0.00757 | -0.057 | -60.288
-6 | -0.407 | 0.00751 | -0.057 | -54.224
-5.5 | -0.355 | 0.00757 | -0.058 | -46.907
-5 | -0.301 | 0.00598 | -0.058 | -50.293
-4.5 | -0.244 | 0.00581 | -0.058 | -42.085
-4 | -0.187 | 0.00562 | -0.059 | -33.214
-3.5 | -0.129 | 0.00547 | -0.059 | -23.554
-3 | -0.07 | 0.00537 | -0.059 | -13.11
-2.5 | -0.012 | 0.00526 | -0.06 | -2.222
-2 | 0.047 | 0.00508 | -0.06 | 9.258
-1.5 | 0.106 | 0.00489 | -0.06 | 21.636
-1 | 0.165 | 0.00473 | -0.061 | 34.84
-0.5 | 0.224 | 0.00471 | -0.061 | 47.472
0 | 0.282 | 0.00465 | -0.061 | 60.719
0.5 | 0.341 | 0.00478 | -0.062 | 71.353
1 | 0.399 | 0.00498 | -0.062 | 80.234
1.5 | 0.458 | 0.00516 | -0.062 | 88.709
2 | 0.516 | 0.00548 | -0.063 | 94.132
2.5 | 0.574 | 0.00573 | -0.063 | 100.162
3 | 0.632 | 0.00604 | -0.063 | 104.679
3.5 | 0.689 | 0.00636 | -0.064 | 108.28
4 | 0.745 | 0.00672 | -0.064 | 110.759
4.5 | 0.798 | 0.00713 | -0.064 | 112.005
5 | 0.85 | 0.00733 | -0.065 | 115.89
5.5 | 0.899 | 0.00795 | -0.065 | 113.1
6 | 0.946 | 0.00845 | -0.065 | 111.975
6.5 | 0.989 | 0.00876 | -0.065 | 112.808
7 | 1.028 | 0.00914 | -0.066 | 112.454
7.5 | 1.062 | 0.00953 | -0.066 | 111.495
8 | 1.092 | 0.01245 | -0.066 | 87.676
8.5 | 1.116 | 0.01313 | -0.067 | 85.02
9 | 1.135 | 0.01379 | -0.067 | 82.277
9.5 | 1.148 | 0.01439 | -0.067 | 79.738
10 | 1.155 | 0.01544 | -0.067 | 74.797
10.5 | 1.156 | 0.0166 | -0.068 | 69.648
11 | 1.143 | 0.01348 | -0.067 | 84.802
11.5 | 1.115 | 0.0179 | -0.066 | 62.259
12 | 1.074 | 0.02158 | -0.065 | 49.758
12.5 | 1.006 | 0.03381 | -0.061 | 29.752
13 | 0.913 | 0.06585 | -0.051 | 13.867
13.5 | 0.867 | 0.08331 | -0.044 | 10.41
14 | 0.827 | 0.09027 | -0.043 | 9.163
14.5 | 0.787 | 0.0961 | -0.043 | 8.185
15 | 0.744 | 0.10275 | -0.042 | 7.245
15.5 | 0.702 | 0.10955 | -0.041 | 6.409

## 68. Re 4M Mach 0.10 (2)
BIGFOIL.COM POLAR EXPORT
s2050
S2050 8.93% |  |  |  | Cl Max: | 1.7323 | at alpha= | 16 | deg
XFOIL ncrit=9 |  |  |  | L/D Max: | 109.202 | at alpha= | 7.5 | deg
Re: | 4000000 |  |  | Cd Min: | 0.18968 | at alpha= | -18 | deg
Mach: | 0.1 |  |  | Cl=0 at alpha= | -2.2469 | deg
|  |  |  | @ Cl=0.1, Cd= | 0.0047744
|  |  |  | @ Cl=0.4, Cd= | 0.0047918
|  |  |  | @ Cl=0.6, Cd= | 0.0059653
alpha (deg) | Cl | Cd | Cm | Cl/Cd
-18 | -0.5078 | 0.18968 | 0.0222 | -2.6771
-17.5 | -0.4964 | 0.18348 | 0.0187 | -2.7055
-17 | -0.4858 | 0.17732 | 0.0151 | -2.7397
-16.5 | -0.4756 | 0.17132 | 0.0115 | -2.7761
-16 | -0.4662 | 0.16535 | 0.008 | -2.8195
-15.5 | -0.458 | 0.15933 | 0.0045 | -2.8745
-14.5 | -0.8594 | 0.09498 | -0.0196 | -9.0482
-14 | -1.095 | 0.03928 | -0.0593 | -27.8768
-13.5 | -1.1421 | 0.03053 | -0.0613 | -37.4091
-13 | -1.1472 | 0.02745 | -0.0561 | -41.7923
-12.5 | -1.1287 | 0.02486 | -0.0528 | -45.4023
-12 | -1.1038 | 0.02234 | -0.0498 | -49.4091
-11.5 | -1.0735 | 0.01987 | -0.0473 | -54.0262
-11 | -1.0375 | 0.01778 | -0.045 | -58.3521
-10.5 | -0.9781 | 0.01588 | -0.0473 | -61.5932
-10 | -0.9189 | 0.01414 | -0.0491 | -64.9859
-9.5 | -0.8602 | 0.01263 | -0.0505 | -68.1077
-9 | -0.7988 | 0.01143 | -0.0523 | -69.8863
-8.5 | -0.7354 | 0.01032 | -0.0543 | -71.2597
-8 | -0.6745 | 0.00943 | -0.0556 | -71.527
-7.5 | -0.6151 | 0.00874 | -0.0564 | -70.3776
-7 | -0.5521 | 0.0082 | -0.058 | -67.3293
-6.5 | -0.4874 | 0.00733 | -0.06 | -66.4939
-6 | -0.4195 | 0.00688 | -0.0626 | -60.9738
-5.5 | -0.3542 | 0.00648 | -0.0645 | -54.6605
-5 | -0.3013 | 0.00602 | -0.0637 | -50.0498
-4.5 | -0.2446 | 0.00552 | -0.0637 | -44.3116
-4 | -0.1902 | 0.00527 | -0.0631 | -36.0911
-3.5 | -0.138 | 0.00524 | -0.0621 | -26.3359
-3 | -0.0837 | 0.00518 | -0.0616 | -16.1583
-2.5 | -0.0283 | 0.00507 | -0.0615 | -5.5819
-2 | 0.0276 | 0.00496 | -0.0614 | 5.5645
-1.5 | 0.0834 | 0.00481 | -0.0614 | 17.3389
-1 | 0.1394 | 0.00469 | -0.0614 | 29.7228
-0.5 | 0.1953 | 0.00454 | -0.0615 | 43.0176
0 | 0.2513 | 0.00441 | -0.0616 | 56.9841
0.5 | 0.3071 | 0.00445 | -0.0616 | 69.0112
1 | 0.3631 | 0.00464 | -0.0615 | 78.2543
1.5 | 0.419 | 0.00487 | -0.0614 | 86.037
2 | 0.4744 | 0.00516 | -0.0612 | 91.938
2.5 | 0.5297 | 0.00546 | -0.061 | 97.0147
3 | 0.5844 | 0.00586 | -0.0607 | 99.727
3.5 | 0.6392 | 0.00623 | -0.0605 | 102.6003
4 | 0.6932 | 0.0067 | -0.0601 | 103.4627
4.5 | 0.7476 | 0.00711 | -0.0597 | 105.1477
5 | 0.8017 | 0.00757 | -0.0593 | 105.9049
6 | 0.9086 | 0.00859 | -0.0582 | 105.7742
6.5 | 0.9627 | 0.00894 | -0.0578 | 107.6846
7 | 1.0161 | 0.00931 | -0.0572 | 109.1407
7.5 | 1.0669 | 0.00977 | -0.0561 | 109.2016
8 | 1.1141 | 0.01035 | -0.0542 | 107.6425
8.5 | 1.1669 | 0.01088 | -0.0536 | 107.2518
9 | 1.219 | 0.01147 | -0.053 | 106.2772
9.5 | 1.2704 | 0.01207 | -0.0522 | 105.2527
10 | 1.3211 | 0.01274 | -0.0514 | 103.697
10.5 | 1.3693 | 0.01367 | -0.0501 | 100.1683
11 | 1.414 | 0.01497 | -0.0484 | 94.4556
11.5 | 1.4618 | 0.01577 | -0.0472 | 92.695
12 | 1.5086 | 0.01659 | -0.0459 | 90.9343
12.5 | 1.5546 | 0.01741 | -0.0444 | 89.2935
13 | 1.598 | 0.01841 | -0.0427 | 86.8007
13.5 | 1.6387 | 0.01953 | -0.0406 | 83.9068
14 | 1.6736 | 0.02101 | -0.0377 | 79.6573
14.5 | 1.6941 | 0.02331 | -0.033 | 72.677
15 | 1.7125 | 0.0247 | -0.0277 | 69.332
15.5 | 1.7246 | 0.02662 | -0.0223 | 64.7859
16 | 1.7323 | 0.02912 | -0.0176 | 59.4883
16.5 | 1.7314 | 0.03275 | -0.0138 | 52.8672
17 | 1.7287 | 0.03733 | -0.012 | 46.3086
17.5 | 1.7139 | 0.04421 | -0.0123 | 38.7672
18 | 1.6929 | 0.05328 | -0.0154 | 31.7736
18.5 | 1.6523 | 0.06697 | -0.0225 | 24.6722
19 | 1.5758 | 0.08916 | -0.036 | 17.6738
19.5 | 1.4339 | 0.12768 | -0.0604 | 11.2304
20 | 1.255 | 0.18073 | -0.0958 | 6.9441

## 69. Re 4M Mach 0.25 (1)
BIGFOIL.COM POLAR EXPORT
s2050
S2050 8.93% |  |  |  | Cl Max: | 1.105 | at alpha= | 9 | deg
JavaFoil+Calcfoil stall+Eppler ext transition |  |  |  | L/D Max: | 113.601 | at alpha= | 5 | deg
Re: | 4000000 |  |  | Cd Min: | 0.00472 | at alpha= | 0 | deg
Mach: | 0.25 |  |  | Cl=0 at alpha= | -2.4 | deg
|  |  |  | @ Cl=0.1, Cd= | 0.0049695
|  |  |  | @ Cl=0.4, Cd= | 0.0049867
|  |  |  | @ Cl=0.6, Cd= | 0.09987
alpha (deg) | Cl | Cd | Cm | Cl/Cd
-13.5 | -0.213 | 0.09645 | -0.026 | -2.203
-13 | -0.271 | 0.08928 | -0.027 | -3.039
-12.5 | -0.323 | 0.08232 | -0.029 | -3.926
-12 | -0.369 | 0.07713 | -0.03 | -4.787
-11.5 | -0.41 | 0.07135 | -0.031 | -5.741
-11 | -0.442 | 0.06748 | -0.031 | -6.557
-10.5 | -0.471 | 0.06005 | -0.034 | -7.843
-10 | -0.488 | 0.05695 | -0.034 | -8.564
-9.5 | -0.518 | 0.03828 | -0.043 | -13.533
-9 | -0.582 | 0.01209 | -0.054 | -48.157
-8.5 | -0.595 | 0.01014 | -0.057 | -58.622
-8 | -0.574 | 0.00943 | -0.057 | -60.858
-7.5 | -0.544 | 0.00874 | -0.058 | -62.272
-7 | -0.507 | 0.00819 | -0.058 | -61.928
-6.5 | -0.464 | 0.00799 | -0.058 | -58.065
-6 | -0.416 | 0.00795 | -0.059 | -52.336
-5.5 | -0.364 | 0.00773 | -0.059 | -47.046
-5 | -0.308 | 0.0075 | -0.06 | -41.106
-4.5 | -0.251 | 0.00584 | -0.06 | -42.941
-4 | -0.192 | 0.00569 | -0.06 | -33.735
-3.5 | -0.132 | 0.00551 | -0.061 | -24.002
-3 | -0.072 | 0.00541 | -0.061 | -13.357
-2.5 | -0.012 | 0.0053 | -0.061 | -2.265
-2 | 0.048 | 0.00514 | -0.062 | 9.409
-1.5 | 0.109 | 0.00494 | -0.062 | 22.014
-1 | 0.169 | 0.00478 | -0.062 | 35.399
-0.5 | 0.23 | 0.00475 | -0.063 | 48.322
0 | 0.29 | 0.00472 | -0.063 | 61.445
0.5 | 0.35 | 0.00482 | -0.063 | 72.631
1 | 0.41 | 0.00502 | -0.064 | 81.7
1.5 | 0.471 | 0.00522 | -0.064 | 90.187
2 | 0.53 | 0.00555 | -0.064 | 95.509
2.5 | 0.59 | 0.00582 | -0.065 | 101.375
3 | 0.649 | 0.00613 | -0.065 | 105.86
3.5 | 0.707 | 0.00648 | -0.065 | 109.22
4 | 0.764 | 0.00687 | -0.066 | 111.316
4.5 | 0.819 | 0.0073 | -0.066 | 112.106
5 | 0.871 | 0.00767 | -0.066 | 113.601
5.5 | 0.92 | 0.00817 | -0.067 | 112.564
6 | 0.965 | 0.00864 | -0.067 | 111.691
6.5 | 1.005 | 0.00905 | -0.067 | 111.037
7 | 1.04 | 0.0095 | -0.068 | 109.485
7.5 | 1.068 | 0.01248 | -0.068 | 85.604
8 | 1.089 | 0.01311 | -0.068 | 83.047
8.5 | 1.102 | 0.01396 | -0.068 | 78.903
9 | 1.105 | 0.01486 | -0.069 | 74.372
9.5 | 1.099 | 0.01569 | -0.069 | 70.05
10 | 1.078 | 0.01324 | -0.069 | 81.387
10.5 | 1.028 | 0.01819 | -0.067 | 56.492
11 | 0.888 | 0.04435 | -0.056 | 20.011
11.5 | 0.867 | 0.03922 | -0.059 | 22.104
12 | 0.772 | 0.06465 | -0.05 | 11.949
12.5 | 0.71 | 0.07533 | -0.047 | 9.432
13 | 0.648 | 0.08387 | -0.044 | 7.73
13.5 | 0.584 | 0.09178 | -0.042 | 6.359
14 | 0.496 | 0.09987 | -0.041 | 4.971

## 70. Re 4M Mach 0.25 (2)
BIGFOIL.COM POLAR EXPORT
s2050
S2050 8.93% |  |  |  | Cl Max: | 1.5684 | at alpha= | 12.5 | deg
XFOIL ncrit=9 |  |  |  | L/D Max: | 107.836 | at alpha= | 7 | deg
Re: | 4000000 |  |  | Cd Min: | 0.17519 | at alpha= | -15 | deg
Mach: | 0.25 |  |  | Cl=0 at alpha= | -2.2353 | deg
|  |  |  | @ Cl=0.1, Cd= | 0.0048632
|  |  |  | @ Cl=0.4, Cd= | 0.0048235
|  |  |  | @ Cl=0.6, Cd= | 0.0059458
alpha (deg) | Cl | Cd | Cm | Cl/Cd
-15 | -0.5996 | 0.17519 | 0.0135 | -3.4226
-14.5 | -0.5887 | 0.16717 | 0.0105 | -3.5216
-14 | -0.5795 | 0.15901 | 0.0075 | -3.6444
-13.5 | -0.5928 | 0.14408 | 0.0027 | -4.1144
-13 | -0.593 | 0.13391 | -0.001 | -4.4283
-12.5 | -0.6072 | 0.12062 | -0.0058 | -5.034
-12 | -0.7229 | 0.08758 | -0.0221 | -8.2542
-11.5 | -0.8089 | 0.06478 | -0.0364 | -12.4869
-11 | -0.898 | 0.03813 | -0.0568 | -23.551
-10.5 | -0.9288 | 0.03278 | -0.0529 | -28.3344
-10 | -0.9307 | 0.0256 | -0.0514 | -36.3555
-9.5 | -0.8864 | 0.01927 | -0.0546 | -45.999
-9 | -0.8289 | 0.01572 | -0.0564 | -52.729
-8.5 | -0.7658 | 0.01298 | -0.0583 | -58.9985
-8 | -0.7025 | 0.0111 | -0.0595 | -63.2883
-7.5 | -0.6415 | 0.00978 | -0.0598 | -65.593
-7 | -0.5755 | 0.00881 | -0.0611 | -65.3235
-6.5 | -0.5076 | 0.00771 | -0.0628 | -65.8366
-6 | -0.4364 | 0.00709 | -0.0653 | -61.5515
-5.5 | -0.3705 | 0.00665 | -0.0665 | -55.7143
-5 | -0.3136 | 0.00618 | -0.0658 | -50.7443
-4.5 | -0.2544 | 0.00561 | -0.0658 | -45.3476
-4 | -0.1984 | 0.00538 | -0.0649 | -36.8773
-3.5 | -0.1443 | 0.00533 | -0.0638 | -27.0732
-3 | -0.088 | 0.00527 | -0.0632 | -16.6983
-2.5 | -0.0306 | 0.00515 | -0.063 | -5.9417
-2 | 0.0272 | 0.00504 | -0.0629 | 5.3968
-1 | 0.1425 | 0.00476 | -0.0629 | 29.937
-0.5 | 0.2002 | 0.00461 | -0.0629 | 43.4273
0 | 0.2579 | 0.00448 | -0.063 | 57.567
0.5 | 0.3156 | 0.00449 | -0.063 | 70.2895
1 | 0.3732 | 0.0047 | -0.0629 | 79.4043
2 | 0.4882 | 0.00523 | -0.0625 | 93.3461
2.5 | 0.5455 | 0.00554 | -0.0622 | 98.4657
3 | 0.6019 | 0.00596 | -0.0618 | 100.9899
3.5 | 0.6586 | 0.00636 | -0.0614 | 103.5535
4 | 0.7148 | 0.00683 | -0.0608 | 104.6559
4.5 | 0.771 | 0.0073 | -0.0603 | 105.6164
5 | 0.8273 | 0.00777 | -0.0596 | 106.4736
5.5 | 0.8826 | 0.00839 | -0.0588 | 105.1967
6.5 | 0.9958 | 0.00924 | -0.0572 | 107.7706
7 | 1.0514 | 0.00975 | -0.0562 | 107.8359
7.5 | 1.1033 | 0.01059 | -0.0544 | 104.1832
8 | 1.1536 | 0.01098 | -0.052 | 105.0638
8.5 | 1.2084 | 0.01171 | -0.0507 | 103.1939
9 | 1.2622 | 0.01254 | -0.0492 | 100.6539
9.5 | 1.3157 | 0.01338 | -0.0476 | 98.3333
10 | 1.3597 | 0.01529 | -0.0446 | 88.9274
10.5 | 1.41 | 0.01638 | -0.0425 | 86.0806
11 | 1.4569 | 0.01773 | -0.0398 | 82.1715
11.5 | 1.4998 | 0.01935 | -0.0367 | 77.509
12 | 1.5413 | 0.02092 | -0.0334 | 73.6759
12.5 | 1.5684 | 0.02341 | -0.0285 | 66.997
13 | 1.5652 | 0.02662 | -0.0198 | 58.7979
13.5 | 1.5579 | 0.03024 | -0.0127 | 51.5179
14 | 1.5337 | 0.03619 | -0.0085 | 42.3791
14.5 | 1.4993 | 0.04545 | -0.0098 | 32.9879
15 | 1.4704 | 0.05688 | -0.0156 | 25.8509
15.5 | 1.4209 | 0.07414 | -0.0268 | 19.1651
16 | 1.3658 | 0.094 | -0.0395 | 14.5298
16.5 | 1.2839 | 0.12002 | -0.0561 | 10.6974
17 | 1.2178 | 0.14437 | -0.0718 | 8.4353
17.5 | 1.1859 | 0.16238 | -0.0834 | 7.3032

## 71. Re 4M Mach 0.50 (1)
BIGFOIL.COM POLAR EXPORT
s2050
S2050 8.93% |  |  |  | Cl Max: | 1.195 | at alpha= | 20 | deg
JavaFoil+Calcfoil stall+Eppler ext transition |  |  |  | L/D Max: | 111.168 | at alpha= | 4 | deg
Re: | 4000000 |  |  | Cd Min: | 0.00496 | at alpha= | -0.5 | deg
Mach: | 0.5 |  |  | Cl=0 at alpha= | -2.403 | deg
|  |  |  | @ Cl=0.1, Cd= | 0.0052579
|  |  |  | @ Cl=0.4, Cd= | 0.0050578
|  |  |  | @ Cl=0.6, Cd= | 0.005933
alpha (deg) | Cl | Cd | Cm | Cl/Cd
-20 | -0.943 | 0.16199 | -0.033 | -5.82
-19.5 | -0.914 | 0.15731 | -0.032 | -5.811
-19 | -0.888 | 0.15362 | -0.032 | -5.781
-18.5 | -0.862 | 0.1468 | -0.032 | -5.871
-18 | -0.836 | 0.14111 | -0.032 | -5.923
-17.5 | -0.81 | 0.13664 | -0.032 | -5.925
-17 | -0.783 | 0.13227 | -0.032 | -5.922
-16.5 | -0.759 | 0.13162 | -0.033 | -5.764
-16 | -0.732 | 0.1258 | -0.033 | -5.817
-15.5 | -0.704 | 0.11835 | -0.032 | -5.948
-15 | -0.676 | 0.11453 | -0.031 | -5.904
-14.5 | -0.65 | 0.11285 | -0.031 | -5.756
-14 | -0.623 | 0.10862 | -0.031 | -5.735
-13.5 | -0.596 | 0.10226 | -0.031 | -5.833
-13 | -0.571 | 0.1011 | -0.032 | -5.646
-12.5 | -0.543 | 0.09559 | -0.031 | -5.685
-12 | -0.516 | 0.09109 | -0.029 | -5.659
-11.5 | -0.489 | 0.08656 | -0.029 | -5.648
-11 | -0.462 | 0.08152 | -0.03 | -5.672
-10.5 | -0.436 | 0.0792 | -0.03 | -5.502
-10 | -0.409 | 0.07675 | -0.03 | -5.33
-9.5 | -0.383 | 0.0677 | -0.03 | -5.65
-9 | -0.356 | 0.05993 | -0.032 | -5.947
-8.5 | -0.331 | 0.05289 | -0.036 | -6.265
-8 | -0.307 | 0.04579 | -0.04 | -6.714
-7.5 | -0.275 | 0.0511 | -0.031 | -5.385
-7 | -0.253 | 0.0413 | -0.041 | -6.119
-6.5 | -0.422 | 0.0109 | -0.062 | -38.708
-6 | -0.435 | 0.00945 | -0.066 | -45.969
-5.5 | -0.394 | 0.00868 | -0.066 | -45.381
-5 | -0.34 | 0.0082 | -0.067 | -41.451
-4.5 | -0.278 | 0.00622 | -0.067 | -44.734
-4 | -0.214 | 0.006 | -0.067 | -35.559
-3.5 | -0.148 | 0.00573 | -0.068 | -25.747
-3 | -0.081 | 0.00566 | -0.068 | -14.27
-2.5 | -0.013 | 0.00554 | -0.069 | -2.422
-2 | 0.054 | 0.0054 | -0.069 | 10.014
-1.5 | 0.122 | 0.00519 | -0.069 | 23.454
-1 | 0.189 | 0.00504 | -0.07 | 37.545
-0.5 | 0.257 | 0.00496 | -0.07 | 51.713
0 | 0.324 | 0.00498 | -0.071 | 65.126
0.5 | 0.391 | 0.00503 | -0.071 | 77.871
1 | 0.459 | 0.00524 | -0.071 | 87.615
1.5 | 0.526 | 0.00547 | -0.072 | 96.07
2 | 0.592 | 0.00589 | -0.072 | 100.61
2.5 | 0.659 | 0.00625 | -0.072 | 105.423
3 | 0.724 | 0.00665 | -0.073 | 108.951
3.5 | 0.788 | 0.0071 | -0.073 | 111.056
4 | 0.849 | 0.00764 | -0.074 | 111.168
4.5 | 0.904 | 0.00838 | -0.074 | 107.904
5 | 0.952 | 0.00915 | -0.074 | 104.038
5.5 | 0.987 | 0.00954 | -0.075 | 103.433
6 | 0.998 | 0.01306 | -0.075 | 76.359
6.5 | 0.953 | 0.01423 | -0.075 | 66.963
7 | 0.629 | 0.01544 | -0.076 | 40.73
7.5 | 0.658 | 0.01337 | -0.075 | 49.224
8 | 0.562 | 0.05625 | -0.041 | 9.993
8.5 | 0.587 | 0.05788 | -0.039 | 10.138
9 | 0.613 | 0.06322 | -0.038 | 9.689
9.5 | 0.638 | 0.07078 | -0.037 | 9.017
10 | 0.666 | 0.07901 | -0.038 | 8.424
10.5 | 0.692 | 0.08538 | -0.039 | 8.109
11 | 0.718 | 0.08659 | -0.038 | 8.291
11.5 | 0.744 | 0.08859 | -0.039 | 8.403
12 | 0.772 | 0.09363 | -0.042 | 8.25
12.5 | 0.801 | 0.09842 | -0.044 | 8.137
13 | 0.827 | 0.10624 | -0.044 | 7.786
13.5 | 0.852 | 0.10771 | -0.043 | 7.908
14 | 0.878 | 0.10928 | -0.044 | 8.035
14.5 | 0.906 | 0.11345 | -0.046 | 7.99
15 | 0.935 | 0.11768 | -0.048 | 7.948
15.5 | 0.963 | 0.12563 | -0.049 | 7.664
16 | 0.987 | 0.13882 | -0.048 | 7.108
16.5 | 1.011 | 0.13064 | -0.048 | 7.739
17 | 1.037 | 0.13747 | -0.048 | 7.544
17.5 | 1.063 | 0.14093 | -0.049 | 7.546
18 | 1.094 | 0.14435 | -0.051 | 7.579
18.5 | 1.123 | 0.14741 | -0.052 | 7.618
19 | 1.152 | 0.15303 | -0.054 | 7.526
19.5 | 1.172 | 0.16914 | -0.052 | 6.929
20 | 1.195 | 0.15859 | -0.052 | 7.535

## 72. Re 4M Mach 0.50 (2)
BIGFOIL.COM POLAR EXPORT
s2050
S2050 8.93% |  |  |  | Cl Max: | 1.2288 | at alpha= | 7.5 | deg
XFOIL ncrit=9 |  |  |  | L/D Max: | 108.515 | at alpha= | 3.5 | deg
Re: | 4000000 |  |  | Cd Min: | 0.27102 | at alpha= | -20 | deg
Mach: | 0.5 |  |  | Cl=0 at alpha= | -2.185 | deg
|  |  |  | @ Cl=0.1, Cd= | 0.0051634
|  |  |  | @ Cl=0.4, Cd= | 0.0048695
|  |  |  | @ Cl=0.6, Cd= | 0.0058211
alpha (deg) | Cl | Cd | Cm | Cl/Cd
-20 | -0.8095 | 0.27102 | 0.0574 | -2.9869
-19.5 | -0.7891 | 0.26268 | 0.0529 | -3.004
-19 | -0.7689 | 0.25427 | 0.0485 | -3.024
-18.5 | -0.7487 | 0.24567 | 0.0441 | -3.0476
-18 | -0.7301 | 0.23744 | 0.0398 | -3.0749
-17.5 | -0.71 | 0.22972 | 0.0357 | -3.0907
-17 | -0.6894 | 0.2217 | 0.0317 | -3.1096
-16.5 | -0.6702 | 0.21335 | 0.0277 | -3.1413
-16 | -0.6517 | 0.20509 | 0.0238 | -3.1776
-15.5 | -0.6336 | 0.19694 | 0.0201 | -3.2172
-15 | -0.6165 | 0.18856 | 0.0166 | -3.2695
-14.5 | -0.6002 | 0.18029 | 0.0131 | -3.3291
-14 | -0.5851 | 0.17209 | 0.0098 | -3.4
-13.5 | -0.5729 | 0.16379 | 0.0066 | -3.4978
-13 | -0.5615 | 0.15496 | 0.0034 | -3.6235
-12.5 | -0.5522 | 0.14601 | 0.0003 | -3.7819
-12 | -0.5446 | 0.13696 | -0.0027 | -3.9763
-11.5 | -0.5397 | 0.1278 | -0.0057 | -4.223
-11 | -0.5364 | 0.11873 | -0.0086 | -4.5178
-10.5 | -0.5311 | 0.11047 | -0.0112 | -4.8076
-10 | -0.5406 | 0.0997 | -0.0154 | -5.4223
-9.5 | -0.5494 | 0.08982 | -0.0194 | -6.1167
-9 | -0.5557 | 0.08097 | -0.023 | -6.863
-8.5 | -0.5736 | 0.07071 | -0.0279 | -8.112
-8 | -0.5954 | 0.06062 | -0.033 | -9.8218
-7.5 | -0.6088 | 0.04708 | -0.0486 | -12.9312
-7 | -0.6017 | 0.0303 | -0.0696 | -19.8581
-6.5 | -0.5845 | 0.0171 | -0.0763 | -34.1813
-6 | -0.5151 | 0.01003 | -0.0791 | -51.3559
-5.5 | -0.4444 | 0.00791 | -0.0775 | -56.182
-4.5 | -0.2995 | 0.00624 | -0.0755 | -47.9968
-3.5 | -0.1737 | 0.00572 | -0.0714 | -30.3671
-3 | -0.1081 | 0.00557 | -0.0704 | -19.4075
-2.5 | -0.0417 | 0.00543 | -0.0699 | -7.6796
-2 | 0.0245 | 0.00529 | -0.0695 | 4.6314
-1.5 | 0.0901 | 0.00518 | -0.0692 | 17.3938
-1 | 0.1557 | 0.00507 | -0.069 | 30.7101
-0.5 | 0.2212 | 0.00492 | -0.069 | 44.9593
0 | 0.2869 | 0.00478 | -0.069 | 60.0209
0.5 | 0.3525 | 0.00471 | -0.0689 | 74.8408
1 | 0.418 | 0.00493 | -0.0685 | 84.787
1.5 | 0.4838 | 0.00519 | -0.0681 | 93.2177
2 | 0.5495 | 0.00552 | -0.0675 | 99.5471
2.5 | 0.6149 | 0.00591 | -0.0668 | 104.044
3 | 0.6799 | 0.00639 | -0.0658 | 106.4006
3.5 | 0.7455 | 0.00687 | -0.0646 | 108.5153
4 | 0.8104 | 0.0075 | -0.0631 | 108.0533
4.5 | 0.8758 | 0.00815 | -0.0613 | 107.4601
5 | 0.9421 | 0.00882 | -0.0592 | 106.8141
5.5 | 1.0096 | 0.00948 | -0.0568 | 106.4979
6 | 1.0768 | 0.01029 | -0.0539 | 104.6453
6.5 | 1.1405 | 0.01158 | -0.0498 | 98.4888
7 | 1.1956 | 0.01375 | -0.0441 | 86.9527
7.5 | 1.2288 | 0.01781 | -0.036 | 68.9949
8 | 1.2213 | 0.02381 | -0.025 | 51.2936
8.5 | 1.1865 | 0.03003 | -0.0143 | 39.5105
9 | 1.1451 | 0.03773 | -0.0106 | 30.3499
9.5 | 1.108 | 0.04903 | -0.0167 | 22.5984
10 | 1.0778 | 0.06388 | -0.0287 | 16.8723
10.5 | 1.0494 | 0.07981 | -0.0398 | 13.1487
11 | 1.021 | 0.09516 | -0.0493 | 10.7293
11.5 | 0.9954 | 0.11041 | -0.0589 | 9.0155
12 | 0.9748 | 0.1257 | -0.0686 | 7.755
12.5 | 0.9613 | 0.14072 | -0.078 | 6.8313

## 73. Re 5M Mach 0.00 (1)
BIGFOIL.COM POLAR EXPORT
s2050
S2050 8.93% |  |  |  | Cl Max: | 1.167 | at alpha= | 10.5 | deg
JavaFoil+Calcfoil stall+Eppler ext transition |  |  |  | L/D Max: | 117.434 | at alpha= | 6.5 | deg
Re: | 5000000 |  |  | Cd Min: | 0.00482 | at alpha= | 0 | deg
Mach: | 0 |  |  | Cl=0 at alpha= | -2.3983 | deg
|  |  |  | @ Cl=0.1, Cd= | 0.0050147
|  |  |  | @ Cl=0.4, Cd= | 0.0049292
|  |  |  | @ Cl=0.6, Cd= | 0.005805
alpha (deg) | Cl | Cd | Cm | Cl/Cd
-14.5 | -0.482 | 0.09567 | -0.029 | -5.036
-14 | -0.499 | 0.08986 | -0.029 | -5.558
-13.5 | -0.516 | 0.08346 | -0.03 | -6.187
-13 | -0.53 | 0.07931 | -0.031 | -6.688
-12.5 | -0.546 | 0.0712 | -0.033 | -7.662
-12 | -0.558 | 0.06461 | -0.034 | -8.63
-11.5 | -0.568 | 0.05702 | -0.037 | -9.967
-11 | -0.568 | 0.0556 | -0.036 | -10.217
-10.5 | -0.581 | 0.04246 | -0.041 | -13.679
-10 | -0.64 | 0.0137 | -0.051 | -46.719
-9.5 | -0.651 | 0.00854 | -0.054 | -76.267
-9 | -0.638 | 0.00937 | -0.055 | -68.093
-8.5 | -0.612 | 0.00877 | -0.055 | -69.717
-8 | -0.58 | 0.00838 | -0.055 | -69.198
-7.5 | -0.543 | 0.00796 | -0.056 | -68.168
-7 | -0.501 | 0.00777 | -0.056 | -64.482
-6.5 | -0.455 | 0.00792 | -0.057 | -57.466
-6 | -0.406 | 0.00758 | -0.057 | -53.563
-5.5 | -0.354 | 0.00733 | -0.057 | -48.274
-5 | -0.299 | 0.00588 | -0.058 | -50.906
-4.5 | -0.243 | 0.00572 | -0.058 | -42.502
-4 | -0.186 | 0.00557 | -0.058 | -33.389
-3.5 | -0.128 | 0.00544 | -0.059 | -23.572
-3 | -0.07 | 0.00536 | -0.059 | -13.07
-2.5 | -0.012 | 0.00526 | -0.059 | -2.213
-2 | 0.047 | 0.00517 | -0.06 | 9.054
-1.5 | 0.105 | 0.005 | -0.06 | 21.056
-1 | 0.164 | 0.0049 | -0.06 | 33.427
-0.5 | 0.222 | 0.00483 | -0.061 | 46.018
0 | 0.281 | 0.00482 | -0.061 | 58.243
0.5 | 0.339 | 0.00485 | -0.061 | 69.967
1 | 0.397 | 0.00492 | -0.062 | 80.787
1.5 | 0.456 | 0.0051 | -0.062 | 89.395
2 | 0.514 | 0.00542 | -0.062 | 94.827
2.5 | 0.571 | 0.00568 | -0.063 | 100.523
3 | 0.629 | 0.00593 | -0.063 | 105.958
3.5 | 0.685 | 0.00623 | -0.063 | 110.054
4 | 0.741 | 0.00655 | -0.064 | 113.052
4.5 | 0.795 | 0.00692 | -0.064 | 114.748
5 | 0.846 | 0.00722 | -0.064 | 117.225
5.5 | 0.896 | 0.00764 | -0.065 | 117.229
6 | 0.942 | 0.00811 | -0.065 | 116.119
6.5 | 0.985 | 0.00839 | -0.065 | 117.434
7 | 1.025 | 0.00877 | -0.065 | 116.897
7.5 | 1.06 | 0.00912 | -0.066 | 116.271
8 | 1.091 | 0.00951 | -0.066 | 114.743
8.5 | 1.117 | 0.01253 | -0.066 | 89.159
9 | 1.137 | 0.0131 | -0.066 | 86.801
9.5 | 1.153 | 0.01368 | -0.067 | 84.274
10 | 1.162 | 0.01461 | -0.067 | 79.585
10.5 | 1.167 | 0.01551 | -0.067 | 75.236
11 | 1.162 | 0.01352 | -0.067 | 85.947
11.5 | 1.15 | 0.01603 | -0.067 | 71.761
12 | 1.128 | 0.01722 | -0.067 | 65.499
12.5 | 1.081 | 0.02166 | -0.065 | 49.915
13 | 1.01 | 0.03593 | -0.06 | 28.101
13.5 | 0.943 | 0.05716 | -0.054 | 16.491
14 | 0.88 | 0.07741 | -0.049 | 11.365
14.5 | 0.839 | 0.08569 | -0.047 | 9.785
15 | 0.797 | 0.09404 | -0.046 | 8.479
15.5 | 0.758 | 0.10114 | -0.045 | 7.492

## 74. Re 5M Mach 0.00 (2)
BIGFOIL.COM POLAR EXPORT
s2050
S2050 8.93% |  |  |  | Cl Max: | 1.8142 | at alpha= | 17.5 | deg
XFOIL ncrit=9 |  |  |  | L/D Max: | 115.119 | at alpha= | 8.5 | deg
Re: | 5000000 |  |  | Cd Min: | 0.23673 | at alpha= | -19.5 | deg
Mach: | 0 |  |  | Cl=0 at alpha= | -2.2437 | deg
|  |  |  | @ Cl=0.1, Cd= | 0.0048024
|  |  |  | @ Cl=0.4, Cd= | 0.004724
|  |  |  | @ Cl=0.6, Cd= | 0.0058492
alpha (deg) | Cl | Cd | Cm | Cl/Cd
-19.5 | -0.7192 | 0.23673 | 0.0428 | -3.0381
-19 | -0.5344 | 0.19883 | 0.0291 | -2.6877
-18.5 | -0.5225 | 0.19343 | 0.0256 | -2.7012
-18 | -0.5106 | 0.18801 | 0.0221 | -2.7158
-16 | -1.0393 | 0.08288 | -0.0288 | -12.5398
-15.5 | -1.1738 | 0.04645 | -0.0538 | -25.2702
-15 | -1.2292 | 0.03247 | -0.0638 | -37.8565
-14.5 | -1.2606 | 0.02756 | -0.0597 | -45.7402
-14 | -1.2541 | 0.02461 | -0.0556 | -50.959
-13.5 | -1.2354 | 0.02194 | -0.0522 | -56.3081
-13 | -1.206 | 0.01994 | -0.0495 | -60.4814
-12.5 | -1.1701 | 0.01828 | -0.0474 | -64.0098
-12 | -1.1315 | 0.01677 | -0.0455 | -67.4717
-11.5 | -1.0793 | 0.01524 | -0.0462 | -70.8202
-11 | -1.0192 | 0.01386 | -0.0484 | -73.5354
-10.5 | -0.9578 | 0.01272 | -0.0505 | -75.2987
-10 | -0.8977 | 0.01164 | -0.0523 | -77.122
-9.5 | -0.8376 | 0.01066 | -0.0539 | -78.5741
-9 | -0.7755 | 0.00983 | -0.0557 | -78.8911
-8.5 | -0.714 | 0.00906 | -0.0574 | -78.8079
-8 | -0.6579 | 0.0084 | -0.0577 | -78.3214
-7.5 | -0.5969 | 0.00787 | -0.059 | -75.845
-7 | -0.5334 | 0.00743 | -0.0608 | -71.79
-6.5 | -0.4687 | 0.00683 | -0.0629 | -68.6237
-6 | -0.4067 | 0.00643 | -0.0643 | -63.2504
-5.5 | -0.3534 | 0.00611 | -0.0637 | -57.8396
-5 | -0.2975 | 0.00571 | -0.0636 | -52.1016
-4.5 | -0.2449 | 0.00532 | -0.0628 | -46.0338
-4 | -0.1934 | 0.0053 | -0.0617 | -36.4906
-3.5 | -0.1394 | 0.00521 | -0.0613 | -26.7562
-3 | -0.0842 | 0.00514 | -0.0611 | -16.3813
-2.5 | -0.0286 | 0.00501 | -0.0611 | -5.7086
-2 | 0.0272 | 0.00492 | -0.0611 | 5.5285
-1.5 | 0.0829 | 0.00483 | -0.0611 | 17.1636
-1 | 0.1387 | 0.00474 | -0.0611 | 29.2616
-0.5 | 0.1946 | 0.00462 | -0.0613 | 42.1212
0 | 0.2503 | 0.00455 | -0.0614 | 55.011
0.5 | 0.306 | 0.00448 | -0.0615 | 68.3036
1 | 0.3618 | 0.00458 | -0.0614 | 78.9956
1.5 | 0.4175 | 0.00479 | -0.0614 | 87.1608
2 | 0.4726 | 0.00509 | -0.0612 | 92.8487
2.5 | 0.528 | 0.00534 | -0.0611 | 98.8764
3 | 0.5824 | 0.00574 | -0.0608 | 101.4634
3.5 | 0.6372 | 0.00608 | -0.0606 | 104.8026
4 | 0.691 | 0.00653 | -0.0603 | 105.8193
4.5 | 0.7453 | 0.00691 | -0.06 | 107.8582
5 | 0.7993 | 0.00731 | -0.0597 | 109.3434
5.5 | 0.8523 | 0.00785 | -0.0592 | 108.5732
6 | 0.9062 | 0.00824 | -0.0588 | 109.9757
6.5 | 0.9602 | 0.00855 | -0.0585 | 112.3041
7 | 1.0135 | 0.00893 | -0.0581 | 113.4938
7.5 | 1.0654 | 0.00946 | -0.0574 | 112.6216
8 | 1.116 | 0.00975 | -0.0564 | 114.4615
8.5 | 1.165 | 0.01012 | -0.0552 | 115.1186
9 | 1.2169 | 0.01065 | -0.0546 | 114.2629
9.5 | 1.2684 | 0.01118 | -0.0541 | 113.4526
10 | 1.3186 | 0.01184 | -0.0533 | 111.3682
10.5 | 1.3654 | 0.0129 | -0.052 | 105.845
11 | 1.415 | 0.0135 | -0.0513 | 104.8148
11.5 | 1.4636 | 0.01416 | -0.0504 | 103.3616
12 | 1.5113 | 0.01484 | -0.0494 | 101.8396
12.5 | 1.5578 | 0.0156 | -0.0483 | 99.859
13 | 1.6024 | 0.01647 | -0.0469 | 97.292
13.5 | 1.6448 | 0.01747 | -0.0453 | 94.15
14 | 1.6831 | 0.01874 | -0.0431 | 89.8132
14.5 | 1.7164 | 0.0203 | -0.0403 | 84.5517
15 | 1.7516 | 0.02143 | -0.0378 | 81.7359
15.5 | 1.7791 | 0.02269 | -0.0341 | 78.409
16 | 1.7939 | 0.02414 | -0.0285 | 74.3123
16.5 | 1.8055 | 0.02602 | -0.0234 | 69.3889
17 | 1.8129 | 0.02846 | -0.0189 | 63.6999
17.5 | 1.8142 | 0.0318 | -0.0153 | 57.0503
18 | 1.8107 | 0.03623 | -0.0132 | 49.9779
18.5 | 1.8003 | 0.04227 | -0.013 | 42.5905
19 | 1.7793 | 0.05078 | -0.0152 | 35.0394
19.5 | 1.7477 | 0.06223 | -0.0204 | 28.0845
20 | 1.6941 | 0.07906 | -0.0298 | 21.428

## 75. Re 5M Mach 0.10 (1)
BIGFOIL.COM POLAR EXPORT
s2050
S2050 8.93% |  |  |  | Cl Max: | 1.156 | at alpha= | 10.5 | deg
JavaFoil+Calcfoil stall+Eppler ext transition |  |  |  | L/D Max: | 117.361 | at alpha= | 5 | deg
Re: | 5000000 |  |  | Cd Min: | 0.00483 | at alpha= | 0 | deg
Mach: | 0.1 |  |  | Cl=0 at alpha= | -2.3983 | deg
|  |  |  | @ Cl=0.1, Cd= | 0.0050273
|  |  |  | @ Cl=0.4, Cd= | 0.004933
|  |  |  | @ Cl=0.6, Cd= | 0.0058121
alpha (deg) | Cl | Cd | Cm | Cl/Cd
-14.5 | -0.447 | 0.09747 | -0.028 | -4.583
-14 | -0.467 | 0.09164 | -0.029 | -5.1
-13.5 | -0.487 | 0.08502 | -0.03 | -5.733
-13 | -0.505 | 0.08057 | -0.03 | -6.268
-12.5 | -0.523 | 0.07254 | -0.032 | -7.213
-12 | -0.537 | 0.06685 | -0.034 | -8.038
-11.5 | -0.55 | 0.06002 | -0.036 | -9.163
-11 | -0.563 | 0.05056 | -0.039 | -11.137
-10.5 | -0.596 | 0.02909 | -0.046 | -20.504
-10 | -0.622 | 0.01651 | -0.05 | -37.686
-9.5 | -0.643 | 0.00803 | -0.054 | -80.061
-9 | -0.635 | 0.0095 | -0.055 | -66.857
-8.5 | -0.61 | 0.00889 | -0.055 | -68.629
-8 | -0.58 | 0.00849 | -0.056 | -68.293
-7.5 | -0.543 | 0.008 | -0.056 | -67.921
-7 | -0.502 | 0.0078 | -0.056 | -64.409
-6.5 | -0.457 | 0.00796 | -0.057 | -57.37
-6 | -0.407 | 0.00764 | -0.057 | -53.355
-5.5 | -0.355 | 0.00735 | -0.058 | -48.35
-5 | -0.301 | 0.00589 | -0.058 | -51.066
-4.5 | -0.244 | 0.00573 | -0.058 | -42.655
-4 | -0.187 | 0.00558 | -0.059 | -33.509
-3.5 | -0.129 | 0.00544 | -0.059 | -23.676
-3 | -0.07 | 0.00536 | -0.059 | -13.118
-2.5 | -0.012 | 0.00527 | -0.06 | -2.221
-2 | 0.047 | 0.00518 | -0.06 | 9.089
-1.5 | 0.106 | 0.00501 | -0.06 | 21.121
-1 | 0.165 | 0.00492 | -0.061 | 33.517
-0.5 | 0.224 | 0.00484 | -0.061 | 46.173
0 | 0.282 | 0.00483 | -0.061 | 58.395
0.5 | 0.341 | 0.00486 | -0.062 | 70.156
1 | 0.399 | 0.00493 | -0.062 | 81.071
1.5 | 0.458 | 0.00511 | -0.062 | 89.695
2 | 0.516 | 0.00543 | -0.063 | 95.121
2.5 | 0.574 | 0.0057 | -0.063 | 100.804
3 | 0.632 | 0.00595 | -0.063 | 106.143
3.5 | 0.689 | 0.00625 | -0.064 | 110.257
4 | 0.745 | 0.00658 | -0.064 | 113.138
4.5 | 0.798 | 0.00695 | -0.064 | 114.86
5 | 0.85 | 0.00724 | -0.065 | 117.361
5.5 | 0.899 | 0.00768 | -0.065 | 117.109
6 | 0.946 | 0.00816 | -0.065 | 115.958
6.5 | 0.989 | 0.00846 | -0.065 | 116.862
7 | 1.028 | 0.00881 | -0.066 | 116.593
7.5 | 1.062 | 0.00918 | -0.066 | 115.661
8 | 1.092 | 0.0096 | -0.066 | 113.759
8.5 | 1.116 | 0.01266 | -0.067 | 88.174
9 | 1.135 | 0.01328 | -0.067 | 85.422
9.5 | 1.148 | 0.01384 | -0.067 | 82.936
10 | 1.155 | 0.01483 | -0.067 | 77.841
10.5 | 1.156 | 0.01585 | -0.068 | 72.937
11 | 1.146 | 0.01384 | -0.067 | 82.798
11.5 | 1.127 | 0.01662 | -0.067 | 67.784
12 | 1.093 | 0.01861 | -0.066 | 58.722
12.5 | 1.036 | 0.02558 | -0.063 | 40.481
13 | 0.947 | 0.04877 | -0.057 | 19.427
13.5 | 0.884 | 0.07207 | -0.05 | 12.271
14 | 0.838 | 0.08183 | -0.047 | 10.24
14.5 | 0.794 | 0.08891 | -0.046 | 8.936
15 | 0.75 | 0.09664 | -0.045 | 7.761
15.5 | 0.706 | 0.10423 | -0.044 | 6.775

## 76. Re 5M Mach 0.10 (2)
BIGFOIL.COM POLAR EXPORT
s2050
S2050 8.93% |  |  |  | Cl Max: | 1.7885 | at alpha= | 17 | deg
XFOIL ncrit=9 |  |  |  | L/D Max: | 114.643 | at alpha= | 8.5 | deg
Re: | 5000000 |  |  | Cd Min: | 0.11621 | at alpha= | -15.5 | deg
Mach: | 0.1 |  |  | Cl=0 at alpha= | -2.2415 | deg
|  |  |  | @ Cl=0.1, Cd= | 0.0048201
|  |  |  | @ Cl=0.4, Cd= | 0.0047263
|  |  |  | @ Cl=0.6, Cd= | 0.0058489
alpha (deg) | Cl | Cd | Cm | Cl/Cd
-15.5 | -0.8343 | 0.11621 | -0.0089 | -7.1792
-15 | -1.1079 | 0.05497 | -0.0464 | -20.1546
-14.5 | -1.1721 | 0.03537 | -0.0631 | -33.1383
-14 | -1.1995 | 0.02951 | -0.0624 | -40.6472
-13.5 | -1.2139 | 0.02558 | -0.0564 | -47.455
-13 | -1.1979 | 0.02259 | -0.0528 | -53.0279
-12.5 | -1.1689 | 0.02034 | -0.05 | -57.468
-12 | -1.1338 | 0.01841 | -0.0477 | -61.5861
-11.5 | -1.087 | 0.01654 | -0.0474 | -65.7195
-11 | -1.0272 | 0.01487 | -0.0494 | -69.0787
-10.5 | -0.9655 | 0.01351 | -0.0515 | -71.4656
-10 | -0.9049 | 0.01224 | -0.0532 | -73.9297
-9.5 | -0.8444 | 0.0111 | -0.0547 | -76.0721
-9 | -0.7818 | 0.01016 | -0.0565 | -76.9488
-8.5 | -0.7198 | 0.00928 | -0.0581 | -77.5647
-8 | -0.6632 | 0.00856 | -0.0583 | -77.4766
-7.5 | -0.6016 | 0.00796 | -0.0596 | -75.5779
-7 | -0.5376 | 0.00749 | -0.0614 | -71.7757
-6.5 | -0.4723 | 0.00688 | -0.0634 | -68.6483
-6 | -0.4096 | 0.00646 | -0.0648 | -63.4056
-5.5 | -0.356 | 0.00613 | -0.0641 | -58.075
-5 | -0.2997 | 0.00574 | -0.064 | -52.2125
-4.5 | -0.2467 | 0.00534 | -0.0631 | -46.1985
-4 | -0.1948 | 0.00532 | -0.062 | -36.6165
-3.5 | -0.1405 | 0.00523 | -0.0616 | -26.8642
-3 | -0.0849 | 0.00514 | -0.0614 | -16.5175
-2.5 | -0.029 | 0.00502 | -0.0614 | -5.7769
-2 | 0.0271 | 0.00493 | -0.0613 | 5.497
-1.5 | 0.0832 | 0.00485 | -0.0613 | 17.1546
-1 | 0.1393 | 0.00475 | -0.0614 | 29.3263
-0.5 | 0.1955 | 0.00463 | -0.0615 | 42.2246
0 | 0.2516 | 0.00457 | -0.0616 | 55.0547
0.5 | 0.3076 | 0.00449 | -0.0617 | 68.5078
1 | 0.3636 | 0.00459 | -0.0617 | 79.2157
1.5 | 0.4197 | 0.0048 | -0.0616 | 87.4375
2 | 0.4751 | 0.00511 | -0.0614 | 92.9746
2.5 | 0.5309 | 0.00536 | -0.0613 | 99.0485
3 | 0.5856 | 0.00576 | -0.061 | 101.6667
3.5 | 0.6407 | 0.0061 | -0.0608 | 105.0328
4 | 0.6949 | 0.00655 | -0.0604 | 106.0916
4.5 | 0.7496 | 0.00694 | -0.0601 | 108.0115
5 | 0.804 | 0.00734 | -0.0598 | 109.5368
5.5 | 0.8574 | 0.00789 | -0.0592 | 108.6692
6 | 0.9118 | 0.00827 | -0.0588 | 110.2539
6.5 | 0.9662 | 0.0086 | -0.0585 | 112.3488
7 | 1.0199 | 0.009 | -0.058 | 113.3222
7.5 | 1.0724 | 0.00954 | -0.0572 | 112.4109
8 | 1.1235 | 0.00985 | -0.0562 | 114.0609
8.5 | 1.1728 | 0.01023 | -0.0547 | 114.6432
9 | 1.2252 | 0.01079 | -0.0541 | 113.5496
9.5 | 1.2771 | 0.01135 | -0.0534 | 112.5198
10 | 1.3274 | 0.0121 | -0.0525 | 109.7025
10.5 | 1.3751 | 0.01312 | -0.0511 | 104.8095
11 | 1.425 | 0.01377 | -0.0502 | 103.4858
11.5 | 1.4739 | 0.01449 | -0.0491 | 101.7184
12 | 1.5218 | 0.01524 | -0.0479 | 99.8556
12.5 | 1.5683 | 0.01608 | -0.0465 | 97.5311
13 | 1.6125 | 0.01706 | -0.0448 | 94.5193
13.5 | 1.6526 | 0.01835 | -0.0425 | 90.0599
14 | 1.6878 | 0.01993 | -0.0397 | 84.6864
14.5 | 1.7241 | 0.02116 | -0.037 | 81.4792
15 | 1.7557 | 0.02248 | -0.0337 | 78.1005
15.5 | 1.771 | 0.02398 | -0.0278 | 73.8532
16 | 1.7823 | 0.0259 | -0.0223 | 68.8147
16.5 | 1.7871 | 0.02855 | -0.0173 | 62.5954
17 | 1.7885 | 0.03196 | -0.0136 | 55.9606
17.5 | 1.7812 | 0.03687 | -0.0114 | 48.3103
18 | 1.7673 | 0.04357 | -0.0116 | 40.5623
18.5 | 1.7433 | 0.05287 | -0.0146 | 32.9733
19 | 1.7006 | 0.06664 | -0.0216 | 25.5192
19.5 | 1.6398 | 0.08547 | -0.0328 | 19.1857
20 | 1.5362 | 0.11483 | -0.0513 | 13.378

## 77. Re 5M Mach 0.25 (1)
BIGFOIL.COM POLAR EXPORT
s2050
S2050 8.93% |  |  |  | Cl Max: | 1.105 | at alpha= | 9 | deg
JavaFoil+Calcfoil stall+Eppler ext transition |  |  |  | L/D Max: | 117.543 | at alpha= | 5 | deg
Re: | 5000000 |  |  | Cd Min: | 0.00487 | at alpha= | 0 | deg
Mach: | 0.25 |  |  | Cl=0 at alpha= | -2.4 | deg
|  |  |  | @ Cl=0.1, Cd= | 0.0050921
|  |  |  | @ Cl=0.4, Cd= | 0.0049633
|  |  |  | @ Cl=0.6, Cd= | 0.09678
alpha (deg) | Cl | Cd | Cm | Cl/Cd
-13.5 | -0.213 | 0.09483 | -0.027 | -2.244
-13 | -0.272 | 0.08759 | -0.028 | -3.101
-12.5 | -0.324 | 0.08084 | -0.03 | -4.004
-12 | -0.37 | 0.07495 | -0.031 | -4.938
-11.5 | -0.411 | 0.06955 | -0.032 | -5.905
-11 | -0.444 | 0.06558 | -0.032 | -6.764
-10.5 | -0.474 | 0.05715 | -0.036 | -8.288
-10 | -0.491 | 0.05362 | -0.036 | -9.161
-9.5 | -0.564 | 0.01725 | -0.051 | -32.678
-9 | -0.589 | 0.01062 | -0.055 | -55.498
-8.5 | -0.595 | 0.00961 | -0.057 | -61.88
-8 | -0.574 | 0.00901 | -0.057 | -63.693
-7.5 | -0.544 | 0.00843 | -0.058 | -64.617
-7 | -0.507 | 0.00812 | -0.058 | -62.49
-6.5 | -0.464 | 0.00824 | -0.058 | -56.336
-6 | -0.416 | 0.00786 | -0.059 | -52.879
-5.5 | -0.364 | 0.00604 | -0.059 | -60.216
-5 | -0.308 | 0.00596 | -0.06 | -51.717
-4.5 | -0.251 | 0.00576 | -0.06 | -43.577
-4 | -0.192 | 0.00562 | -0.06 | -34.111
-3.5 | -0.132 | 0.00548 | -0.061 | -24.142
-3 | -0.072 | 0.00545 | -0.061 | -13.254
-2.5 | -0.012 | 0.00531 | -0.061 | -2.263
-2 | 0.048 | 0.00522 | -0.062 | 9.272
-1.5 | 0.109 | 0.00507 | -0.062 | 21.474
-1 | 0.169 | 0.00498 | -0.062 | 33.989
-0.5 | 0.23 | 0.00489 | -0.063 | 46.999
0 | 0.29 | 0.00487 | -0.063 | 59.508
0.5 | 0.35 | 0.00493 | -0.063 | 71.051
1 | 0.41 | 0.00497 | -0.064 | 82.615
1.5 | 0.471 | 0.00516 | -0.064 | 91.224
2 | 0.53 | 0.0055 | -0.064 | 96.513
2.5 | 0.59 | 0.00578 | -0.065 | 102.156
3 | 0.649 | 0.00606 | -0.065 | 107.048
3.5 | 0.707 | 0.00638 | -0.065 | 110.909
4 | 0.764 | 0.00678 | -0.066 | 112.779
4.5 | 0.819 | 0.00719 | -0.066 | 113.948
5 | 0.871 | 0.00741 | -0.066 | 117.543
5.5 | 0.92 | 0.00789 | -0.067 | 116.58
6 | 0.965 | 0.00834 | -0.067 | 115.66
6.5 | 1.005 | 0.00873 | -0.067 | 115.1
7 | 1.04 | 0.00915 | -0.068 | 113.62
7.5 | 1.068 | 0.00958 | -0.068 | 111.453
8 | 1.089 | 0.01268 | -0.068 | 85.899
8.5 | 1.102 | 0.01345 | -0.068 | 81.913
9 | 1.105 | 0.0143 | -0.069 | 77.303
9.5 | 1.099 | 0.01505 | -0.069 | 73.038
10 | 1.08 | 0.01351 | -0.069 | 80.002
10.5 | 1.044 | 0.01659 | -0.068 | 62.93
11 | 0.949 | 0.02562 | -0.064 | 37.033
11.5 | 0.905 | 0.02717 | -0.064 | 33.291
12 | 0.797 | 0.05095 | -0.056 | 15.642
12.5 | 0.722 | 0.06667 | -0.051 | 10.831
13 | 0.654 | 0.07809 | -0.047 | 8.381
13.5 | 0.587 | 0.08763 | -0.045 | 6.699
14 | 0.498 | 0.09678 | -0.042 | 5.146

## 78. Re 5M Mach 0.25 (2)
BIGFOIL.COM POLAR EXPORT
s2050
S2050 8.93% |  |  |  | Cl Max: | 1.621 | at alpha= | 13 | deg
XFOIL ncrit=9 |  |  |  | L/D Max: | 291.912 | at alpha= | -0.5 | deg
Re: | 5000000 |  |  | Cd Min: | 0.1709 | at alpha= | 18 | deg
Mach: | 0.25 |  |  | Cl=0 at alpha= | -2.2218 | deg
|  |  |  | @ Cl=0.1, Cd= | 0.00071413
|  |  |  | @ Cl=0.4, Cd= | 0.0047343
|  |  |  | @ Cl=0.6, Cd= | 0.0058161
alpha (deg) | Cl | Cd | Cm | Cl/Cd
-15.5 | -0.4577 | 0.16066 | 0.0052 | -2.8489
-15 | -0.4494 | 0.15467 | 0.0017 | -2.9055
-14.5 | -0.6212 | 0.15613 | 0.0079 | -3.9787
-14 | -0.6101 | 0.14913 | 0.005 | -4.0911
-13.5 | -0.606 | 0.14021 | 0.0017 | -4.3221
-13 | -0.6789 | 0.11266 | -0.0097 | -6.0261
-12.5 | -0.7436 | 0.09159 | -0.0207 | -8.1188
-12 | -0.8118 | 0.07201 | -0.0326 | -11.2734
-11.5 | -0.878 | 0.02002 | -0.0616 | -43.8561
-11 | -0.9214 | 0.01688 | -0.0576 | -54.5853
-10.5 | -0.9317 | 0.01166 | -0.0555 | -79.9057
-10 | -0.894 | 0.0074 | -0.0576 | -120.8108
-9.5 | -0.8451 | 0.00452 | -0.0593 | -186.969
-9 | -0.7867 | 0.00309 | -0.0608 | -254.5955
-8.5 | -0.7249 | 0.00216 | -0.0625 | -335.6019
-8 | -0.6699 | 0.00168 | -0.0622 | -398.75
-7.5 | -0.6079 | 0.00136 | -0.0632 | -446.9853
-7 | -0.5433 | 0.00118 | -0.0646 | -460.4237
-6.5 | -0.4798 | 0.00107 | -0.0656 | -448.4112
-6 | -0.4232 | 0.00095 | -0.0652 | -445.4737
-5.5 | -0.3671 | 0.0009 | -0.0646 | -407.8889
-5 | -0.3115 | 0.00085 | -0.0638 | -366.4706
-4.5 | -0.2593 | 0.00083 | -0.0624 | -312.4096
-4 | -0.2039 | 0.00081 | -0.0617 | -251.7284
-3.5 | -0.1472 | 0.00079 | -0.0615 | -186.3291
-3 | -0.0897 | 0.00077 | -0.0614 | -116.4935
-2.5 | -0.0321 | 0.00075 | -0.0614 | -42.8
-2 | 0.0256 | 0.00073 | -0.0614 | 35.0685
-1.5 | 0.0831 | 0.00072 | -0.0614 | 115.4167
-1 | 0.1407 | 0.0007 | -0.0615 | 201
-0.5 | 0.1985 | 0.00068 | -0.0617 | 291.9118
0 | 0.2584 | 0.00461 | -0.063 | 56.0521
0.5 | 0.316 | 0.00455 | -0.0631 | 69.4505
1 | 0.374 | 0.00464 | -0.0631 | 80.6034
1.5 | 0.4319 | 0.00485 | -0.063 | 89.0515
2 | 0.4891 | 0.00516 | -0.0627 | 94.7868
2.5 | 0.5467 | 0.00543 | -0.0625 | 100.6814
3 | 0.6033 | 0.00584 | -0.0621 | 103.3048
3.5 | 0.6603 | 0.00621 | -0.0617 | 106.3285
4 | 0.7167 | 0.00667 | -0.0612 | 107.4513
4.5 | 0.7731 | 0.00712 | -0.0607 | 108.5815
5 | 0.8296 | 0.00758 | -0.0601 | 109.4459
5.5 | 0.8855 | 0.00813 | -0.0593 | 108.9176
6 | 0.9427 | 0.00849 | -0.0587 | 111.0365
6.5 | 0.9995 | 0.0089 | -0.0579 | 112.3034
7 | 1.055 | 0.00952 | -0.0568 | 110.8193
7.5 | 1.1108 | 0.01 | -0.0558 | 111.08
8 | 1.1651 | 0.01045 | -0.0543 | 111.4928
8.5 | 1.2156 | 0.01097 | -0.052 | 110.8113
9 | 1.2704 | 0.01169 | -0.0506 | 108.6741
9.5 | 1.3202 | 0.01303 | -0.0484 | 101.32
10 | 1.3731 | 0.01392 | -0.0466 | 98.6422
10.5 | 1.4248 | 0.01491 | -0.0446 | 95.56
11 | 1.4744 | 0.01607 | -0.0422 | 91.7486
11.5 | 1.5227 | 0.01728 | -0.0396 | 88.1192
12 | 1.5641 | 0.01903 | -0.0362 | 82.1913
12.5 | 1.5956 | 0.02142 | -0.0315 | 74.4911
13 | 1.621 | 0.02377 | -0.0262 | 68.1952
13.5 | 1.6205 | 0.02648 | -0.0177 | 61.1971
14 | 1.606 | 0.03064 | -0.0106 | 52.4151
14.5 | 1.58 | 0.03701 | -0.007 | 42.6912
15 | 1.5586 | 0.04507 | -0.0081 | 34.5818
15.5 | 1.5193 | 0.05782 | -0.0147 | 26.2764
16 | 1.4772 | 0.07358 | -0.0248 | 20.0761
16.5 | 1.4078 | 0.09571 | -0.0392 | 14.709
17 | 1.3435 | 0.1179 | -0.0533 | 11.3953
17.5 | 1.2619 | 0.14503 | -0.0713 | 8.701
18 | 1.1962 | 0.1709 | -0.0889 | 6.9994

## 79. Re 5M Mach 0.50 (1)
BIGFOIL.COM POLAR EXPORT
s2050
S2050 8.93% |  |  |  | Cl Max: | 1.196 | at alpha= | 20 | deg
JavaFoil+Calcfoil stall+Eppler ext transition |  |  |  | L/D Max: | 115.651 | at alpha= | 4.5 | deg
Re: | 5000000 |  |  | Cd Min: | 0.00509 | at alpha= | 0 | deg
Mach: | 0.5 |  |  | Cl=0 at alpha= | -2.403 | deg
|  |  |  | @ Cl=0.1, Cd= | 0.0053424
|  |  |  | @ Cl=0.4, Cd= | 0.0051353
|  |  |  | @ Cl=0.6, Cd= | 0.0058682
alpha (deg) | Cl | Cd | Cm | Cl/Cd
-20 | -0.944 | 0.15748 | -0.033 | -5.996
-19.5 | -0.916 | 0.15415 | -0.033 | -5.944
-19 | -0.888 | 0.14898 | -0.032 | -5.964
-18.5 | -0.862 | 0.14232 | -0.032 | -6.059
-18 | -0.836 | 0.13762 | -0.032 | -6.077
-17.5 | -0.81 | 0.13193 | -0.032 | -6.14
-17 | -0.784 | 0.12964 | -0.032 | -6.047
-16.5 | -0.759 | 0.12827 | -0.033 | -5.916
-16 | -0.732 | 0.1234 | -0.033 | -5.935
-15.5 | -0.705 | 0.11693 | -0.033 | -6.029
-15 | -0.676 | 0.1128 | -0.031 | -5.997
-14.5 | -0.65 | 0.10704 | -0.031 | -6.07
-14 | -0.623 | 0.1048 | -0.031 | -5.948
-13.5 | -0.597 | 0.09958 | -0.031 | -5.993
-13 | -0.571 | 0.09887 | -0.032 | -5.775
-12.5 | -0.544 | 0.09208 | -0.032 | -5.908
-12 | -0.516 | 0.08838 | -0.03 | -5.837
-11.5 | -0.489 | 0.08476 | -0.03 | -5.77
-11 | -0.463 | 0.07923 | -0.03 | -5.838
-10.5 | -0.436 | 0.07674 | -0.03 | -5.681
-10 | -0.409 | 0.07429 | -0.03 | -5.508
-9.5 | -0.383 | 0.06627 | -0.031 | -5.774
-9 | -0.357 | 0.05839 | -0.033 | -6.115
-8.5 | -0.333 | 0.05108 | -0.038 | -6.512
-8 | -0.313 | 0.04014 | -0.045 | -7.795
-7.5 | -0.275 | 0.05023 | -0.032 | -5.483
-7 | -0.257 | 0.03685 | -0.045 | -6.967
-6.5 | -0.431 | 0.0086 | -0.064 | -50.098
-6 | -0.435 | 0.00919 | -0.066 | -47.293
-5.5 | -0.394 | 0.00843 | -0.066 | -46.739
-5 | -0.34 | 0.00626 | -0.067 | -54.248
-4.5 | -0.278 | 0.00612 | -0.067 | -45.459
-4 | -0.214 | 0.00593 | -0.067 | -36.005
-3.5 | -0.148 | 0.00569 | -0.068 | -25.921
-3 | -0.081 | 0.00561 | -0.068 | -14.381
-2.5 | -0.013 | 0.00551 | -0.069 | -2.436
-2 | 0.054 | 0.00541 | -0.069 | 9.995
-1.5 | 0.122 | 0.00531 | -0.069 | 22.908
-1 | 0.189 | 0.00517 | -0.07 | 36.591
-0.5 | 0.257 | 0.0051 | -0.07 | 50.381
0 | 0.324 | 0.00509 | -0.071 | 63.743
0.5 | 0.391 | 0.00513 | -0.071 | 76.275
1 | 0.459 | 0.00517 | -0.071 | 88.763
1.5 | 0.526 | 0.0054 | -0.072 | 97.385
2 | 0.592 | 0.00583 | -0.072 | 101.702
2.5 | 0.659 | 0.00615 | -0.072 | 107.121
3 | 0.724 | 0.00652 | -0.073 | 111.072
3.5 | 0.788 | 0.00696 | -0.073 | 113.255
4 | 0.849 | 0.00751 | -0.074 | 113.029
4.5 | 0.904 | 0.00782 | -0.074 | 115.651
5 | 0.952 | 0.00881 | -0.074 | 108.001
5.5 | 0.987 | 0.00919 | -0.075 | 107.304
6 | 0.998 | 0.00992 | -0.075 | 100.594
6.5 | 0.953 | 0.0137 | -0.075 | 69.588
7 | 0.629 | 0.01482 | -0.076 | 42.412
7.5 | 0.66 | 0.01356 | -0.076 | 48.669
8 | 0.565 | 0.05409 | -0.044 | 10.445
8.5 | 0.594 | 0.05394 | -0.047 | 11.017
9 | 0.615 | 0.06148 | -0.041 | 9.998
9.5 | 0.639 | 0.06969 | -0.038 | 9.173
10 | 0.666 | 0.07748 | -0.039 | 8.596
10.5 | 0.692 | 0.08306 | -0.039 | 8.336
11 | 0.718 | 0.0841 | -0.039 | 8.539
11.5 | 0.745 | 0.08562 | -0.039 | 8.697
12 | 0.774 | 0.09195 | -0.043 | 8.413
12.5 | 0.802 | 0.09528 | -0.045 | 8.421
13 | 0.828 | 0.10406 | -0.045 | 7.958
13.5 | 0.852 | 0.10322 | -0.044 | 8.256
14 | 0.878 | 0.10684 | -0.044 | 8.222
14.5 | 0.908 | 0.10956 | -0.047 | 8.29
15 | 0.939 | 0.11366 | -0.049 | 8.258
15.5 | 0.965 | 0.12114 | -0.05 | 7.965
16 | 0.987 | 0.13411 | -0.048 | 7.363
16.5 | 1.012 | 0.12538 | -0.048 | 8.069
17 | 1.038 | 0.1309 | -0.048 | 7.927
17.5 | 1.067 | 0.13729 | -0.05 | 7.775
18 | 1.096 | 0.14022 | -0.052 | 7.816
18.5 | 1.128 | 0.14008 | -0.054 | 8.049
19 | 1.154 | 0.14808 | -0.054 | 7.793
19.5 | 1.173 | 0.16546 | -0.053 | 7.092
20 | 1.196 | 0.15729 | -0.052 | 7.601

## 80. Re 5M Mach 0.50 (2)
BIGFOIL.COM POLAR EXPORT
s2050
S2050 8.93% |  |  |  | Cl Max: | 1.2377 | at alpha= | 7.5 | deg
XFOIL ncrit=9 |  |  |  | L/D Max: | 111.874 | at alpha= | 5.5 | deg
Re: | 5000000 |  |  | Cd Min: | 0.27164 | at alpha= | -20 | deg
Mach: | 0.5 |  |  | Cl=0 at alpha= | -2.1833 | deg
|  |  |  | @ Cl=0.1, Cd= | 0.0051351
|  |  |  | @ Cl=0.4, Cd= | 0.0048196
|  |  |  | @ Cl=0.6, Cd= | 0.0056735
alpha (deg) | Cl | Cd | Cm | Cl/Cd
-20 | -0.8105 | 0.27164 | 0.0579 | -2.9837
-19.5 | -0.79 | 0.26327 | 0.0533 | -3.0007
-19 | -0.7698 | 0.25484 | 0.0489 | -3.0207
-18.5 | -0.7496 | 0.24627 | 0.0444 | -3.0438
-18 | -0.7297 | 0.23743 | 0.0401 | -3.0733
-17.5 | -0.7116 | 0.22841 | 0.0357 | -3.1155
-17 | -0.6916 | 0.22142 | 0.0319 | -3.1235
-16.5 | -0.6722 | 0.21372 | 0.028 | -3.1452
-16 | -0.6527 | 0.20558 | 0.0242 | -3.1749
-15.5 | -0.6342 | 0.19726 | 0.0204 | -3.215
-15 | -0.617 | 0.18881 | 0.0168 | -3.2678
-14.5 | -0.6006 | 0.18053 | 0.0133 | -3.3269
-14 | -0.4374 | 0.14593 | -0.0045 | -2.9973
-13.5 | -0.5761 | 0.16277 | 0.0066 | -3.5394
-13 | -0.567 | 0.1532 | 0.0032 | -3.701
-12.5 | -0.5564 | 0.14493 | 0.0003 | -3.8391
-12 | -0.5475 | 0.13653 | -0.0026 | -4.0101
-11.5 | -0.5424 | 0.12758 | -0.0055 | -4.2515
-11 | -0.5401 | 0.11831 | -0.0085 | -4.5651
-10.5 | -0.538 | 0.10947 | -0.0115 | -4.9146
-10 | -0.541 | 0.10005 | -0.0147 | -5.4073
-9.5 | -0.5504 | 0.09007 | -0.0186 | -6.1108
-9 | -0.5583 | 0.08092 | -0.0223 | -6.8994
-8.5 | -0.5768 | 0.07061 | -0.0273 | -8.1688
-8 | -0.6011 | 0.06029 | -0.0325 | -9.9701
-7.5 | -0.609 | 0.04081 | -0.0619 | -14.9228
-7 | -0.6055 | 0.0264 | -0.0746 | -22.9356
-6.5 | -0.5743 | 0.01447 | -0.0806 | -39.689
-6 | -0.5056 | 0.009 | -0.0814 | -56.1778
-5 | -0.3689 | 0.00648 | -0.0769 | -56.929
-4.5 | -0.3043 | 0.00616 | -0.0744 | -49.3994
-4 | -0.2413 | 0.00592 | -0.0722 | -40.7601
-3.5 | -0.1756 | 0.00564 | -0.0711 | -31.1348
-3 | -0.1088 | 0.00546 | -0.0704 | -19.9267
-2.5 | -0.042 | 0.00531 | -0.0699 | -7.9096
-2 | 0.0243 | 0.00521 | -0.0695 | 4.6641
-1.5 | 0.0902 | 0.00515 | -0.0692 | 17.5146
-1 | 0.1561 | 0.00505 | -0.0691 | 30.9109
-0.5 | 0.2218 | 0.00495 | -0.069 | 44.8081
0 | 0.2877 | 0.00487 | -0.069 | 59.076
0.5 | 0.3534 | 0.00477 | -0.069 | 74.0881
1 | 0.4192 | 0.00484 | -0.0688 | 86.6116
1.5 | 0.4853 | 0.00507 | -0.0685 | 95.7199
2 | 0.5508 | 0.00542 | -0.0679 | 101.6236
2.5 | 0.6168 | 0.00576 | -0.0672 | 107.0833
3 | 0.682 | 0.00623 | -0.0662 | 109.4703
3.5 | 0.748 | 0.00669 | -0.0651 | 111.8087
4 | 0.8132 | 0.00729 | -0.0636 | 111.5501
4.5 | 0.8786 | 0.00796 | -0.0618 | 110.3769
5 | 0.9461 | 0.00852 | -0.0599 | 111.0446
5.5 | 1.0147 | 0.00907 | -0.0577 | 111.8743
6 | 1.0828 | 0.00982 | -0.0548 | 110.2648
6.5 | 1.148 | 0.01099 | -0.0509 | 104.4586
7 | 1.2033 | 0.0132 | -0.0451 | 91.1591
7.5 | 1.2377 | 0.01731 | -0.037 | 71.502
8.5 | 1.1987 | 0.02936 | -0.015 | 40.8277
9 | 1.1579 | 0.03663 | -0.0102 | 31.6107
9.5 | 1.1207 | 0.04738 | -0.0153 | 23.6534
10 | 1.0907 | 0.06176 | -0.0269 | 17.6603
10.5 | 1.0638 | 0.07751 | -0.0381 | 13.7247
11 | 1.037 | 0.09264 | -0.0475 | 11.1939
11.5 | 1.0129 | 0.10745 | -0.0568 | 9.4267
12 | 0.9943 | 0.12207 | -0.0661 | 8.1453
12.5 | 0.9818 | 0.13648 | -0.0752 | 7.1937

## 81. Re 6M Mach 0.00 (1)
BIGFOIL.COM POLAR EXPORT
s2050
S2050 8.93% |  |  |  | Cl Max: | 1.167 | at alpha= | 10.5 | deg
JavaFoil+Calcfoil stall+Eppler ext transition |  |  |  | L/D Max: | 120.787 | at alpha= | 6.5 | deg
Re: | 6000000 |  |  | Cd Min: | 0.00494 | at alpha= | 0 | deg
Mach: | 0 |  |  | Cl=0 at alpha= | -2.3983 | deg
|  |  |  | @ Cl=0.1, Cd= | 0.0051186
|  |  |  | @ Cl=0.4, Cd= | 0.0049841
|  |  |  | @ Cl=0.6, Cd= | 0.005745
alpha (deg) | Cl | Cd | Cm | Cl/Cd
-14.5 | -0.483 | 0.09423 | -0.029 | -5.121
-14 | -0.5 | 0.08822 | -0.03 | -5.67
-13.5 | -0.518 | 0.08112 | -0.031 | -6.384
-13 | -0.532 | 0.07716 | -0.032 | -6.896
-12.5 | -0.548 | 0.06835 | -0.034 | -8.02
-12 | -0.561 | 0.06119 | -0.036 | -9.171
-11.5 | -0.575 | 0.05174 | -0.039 | -11.11
-11 | -0.575 | 0.05035 | -0.038 | -11.419
-10.5 | -0.619 | 0.02318 | -0.047 | -26.713
-10 | -0.648 | 0.01192 | -0.052 | -54.349
-9.5 | -0.658 | 0.00971 | -0.054 | -67.796
-9 | -0.638 | 0.00901 | -0.055 | -70.825
-8.5 | -0.612 | 0.0085 | -0.055 | -71.984
-8 | -0.58 | 0.00814 | -0.055 | -71.262
-7.5 | -0.543 | 0.00801 | -0.056 | -67.76
-7 | -0.501 | 0.00801 | -0.056 | -62.575
-6.5 | -0.455 | 0.00777 | -0.057 | -58.538
-6 | -0.406 | 0.00743 | -0.057 | -54.583
-5.5 | -0.354 | 0.00591 | -0.057 | -59.847
-5 | -0.299 | 0.00582 | -0.058 | -51.423
-4.5 | -0.243 | 0.00568 | -0.058 | -42.817
-4 | -0.186 | 0.00555 | -0.058 | -33.526
-3.5 | -0.128 | 0.00542 | -0.059 | -23.62
-3 | -0.07 | 0.00539 | -0.059 | -12.994
-2.5 | -0.012 | 0.0053 | -0.059 | -2.197
-2 | 0.047 | 0.00521 | -0.06 | 8.998
-1.5 | 0.105 | 0.00511 | -0.06 | 20.606
-1 | 0.164 | 0.00501 | -0.06 | 32.722
-0.5 | 0.222 | 0.00496 | -0.061 | 44.835
0 | 0.281 | 0.00494 | -0.061 | 56.858
0.5 | 0.339 | 0.00495 | -0.061 | 68.583
1 | 0.397 | 0.00498 | -0.062 | 79.838
1.5 | 0.456 | 0.00506 | -0.062 | 90.118
2 | 0.514 | 0.00538 | -0.062 | 95.553
2.5 | 0.571 | 0.00562 | -0.063 | 101.763
3 | 0.629 | 0.00587 | -0.063 | 107.077
3.5 | 0.685 | 0.00617 | -0.063 | 111.112
4 | 0.741 | 0.0065 | -0.064 | 113.998
4.5 | 0.795 | 0.00683 | -0.064 | 116.266
5 | 0.846 | 0.00704 | -0.064 | 120.201
5.5 | 0.896 | 0.00743 | -0.065 | 120.547
6 | 0.942 | 0.00789 | -0.065 | 119.414
6.5 | 0.985 | 0.00816 | -0.065 | 120.787
7 | 1.025 | 0.00852 | -0.065 | 120.317
7.5 | 1.06 | 0.00886 | -0.066 | 119.713
8 | 1.091 | 0.00923 | -0.066 | 118.253
8.5 | 1.117 | 0.01218 | -0.066 | 91.681
9 | 1.137 | 0.01276 | -0.066 | 89.152
9.5 | 1.153 | 0.01327 | -0.067 | 86.86
10 | 1.162 | 0.01417 | -0.067 | 82.061
10.5 | 1.167 | 0.015 | -0.067 | 77.779
11 | 1.166 | 0.01612 | -0.067 | 72.335
11.5 | 1.152 | 0.01299 | -0.067 | 88.733
12 | 1.136 | 0.01642 | -0.067 | 69.185
12.5 | 1.096 | 0.01918 | -0.066 | 57.128
13 | 1.033 | 0.02876 | -0.062 | 35.91
13.5 | 0.968 | 0.04508 | -0.058 | 21.478
14 | 0.896 | 0.06678 | -0.052 | 13.422
14.5 | 0.848 | 0.07822 | -0.05 | 10.847
15 | 0.805 | 0.08751 | -0.048 | 9.194
15.5 | 0.763 | 0.0962 | -0.046 | 7.927

## 82. Re 6M Mach 0.00 (2)
BIGFOIL.COM POLAR EXPORT
s2050
S2050 8.93% |  |  |  | Cl Max: | 1.8482 | at alpha= | 17.5 | deg
XFOIL ncrit=9 |  |  |  | L/D Max: | 119.843 | at alpha= | 9 | deg
Re: | 6000000 |  |  | Cd Min: | 0.14717 | at alpha= | -17 | deg
Mach: | 0 |  |  | Cl=0 at alpha= | -2.2406 | deg
|  |  |  | @ Cl=0.1, Cd= | 0.0048253
|  |  |  | @ Cl=0.4, Cd= | 0.004685
|  |  |  | @ Cl=0.6, Cd= | 0.0057611
alpha (deg) | Cl | Cd | Cm | Cl/Cd
-17 | -0.8069 | 0.14717 | 0.0065 | -5.4828
-16.5 | -0.8675 | 0.12443 | -0.0049 | -6.9718
-16 | -1.0366 | 0.08357 | -0.0282 | -12.404
-15.5 | -1.0782 | 0.06829 | -0.0365 | -15.7885
-15 | -1.1875 | 0.03722 | -0.0607 | -31.9049
-14.5 | -1.1981 | 0.03118 | -0.063 | -38.4253
-14 | -1.2385 | 0.02612 | -0.0563 | -47.4158
-13.5 | -1.2371 | 0.02196 | -0.0518 | -56.3342
-13 | -1.2132 | 0.01921 | -0.0487 | -63.1546
-12.5 | -1.1781 | 0.01718 | -0.0467 | -68.5739
-12 | -1.1252 | 0.01539 | -0.0479 | -73.1124
-11.5 | -1.0682 | 0.01384 | -0.0496 | -77.1821
-11 | -1.008 | 0.01258 | -0.0516 | -80.1272
-10.5 | -0.9462 | 0.01155 | -0.0537 | -81.9221
-10 | -0.8852 | 0.01062 | -0.0555 | -83.3522
-9.5 | -0.8242 | 0.0098 | -0.0572 | -84.102
-9 | -0.7615 | 0.00909 | -0.0591 | -83.7734
-8.5 | -0.7065 | 0.00845 | -0.0592 | -83.6095
-8 | -0.6473 | 0.00788 | -0.0602 | -82.1447
-7.5 | -0.5854 | 0.00739 | -0.0617 | -79.2152
-7 | -0.5228 | 0.00699 | -0.0633 | -74.7926
-6.5 | -0.4626 | 0.00653 | -0.0643 | -70.8423
-6 | -0.4083 | 0.00616 | -0.064 | -66.2825
-5.5 | -0.3533 | 0.00583 | -0.0637 | -60.6003
-5 | -0.2997 | 0.00554 | -0.0631 | -54.0975
-4.5 | -0.2493 | 0.00539 | -0.0618 | -46.2523
-4 | -0.1956 | 0.0053 | -0.0613 | -36.9057
-3.5 | -0.1406 | 0.00517 | -0.0611 | -27.1954
-3 | -0.0848 | 0.00508 | -0.061 | -16.6929
-2.5 | -0.029 | 0.00497 | -0.061 | -5.835
-2 | 0.0269 | 0.0049 | -0.061 | 5.4898
-1.5 | 0.0828 | 0.00485 | -0.061 | 17.0722
-1 | 0.1386 | 0.00477 | -0.0611 | 29.0566
-0.5 | 0.1946 | 0.00468 | -0.0612 | 41.5812
0 | 0.2505 | 0.00466 | -0.0613 | 53.7554
0.5 | 0.3064 | 0.00459 | -0.0615 | 66.7538
1 | 0.3622 | 0.00457 | -0.0616 | 79.256
1.5 | 0.4181 | 0.00474 | -0.0615 | 88.2068
2 | 0.4733 | 0.00503 | -0.0614 | 94.0954
2.5 | 0.5286 | 0.0053 | -0.0613 | 99.7358
3 | 0.5833 | 0.00567 | -0.0611 | 102.8748
3.5 | 0.6383 | 0.00597 | -0.0609 | 106.9179
4 | 0.6925 | 0.00639 | -0.0606 | 108.3725
4.5 | 0.7467 | 0.00679 | -0.0603 | 109.9705
5 | 0.8011 | 0.00715 | -0.06 | 112.042
5.5 | 0.8543 | 0.00765 | -0.0596 | 111.6732
6 | 0.9086 | 0.00798 | -0.0593 | 113.8596
6.5 | 0.9627 | 0.00831 | -0.059 | 115.8484
7 | 1.0161 | 0.00872 | -0.0586 | 116.5252
7.5 | 1.0691 | 0.00911 | -0.0581 | 117.3546
8 | 1.1219 | 0.00944 | -0.0577 | 118.8453
9 | 1.2212 | 0.01019 | -0.0554 | 119.843
9.5 | 1.2726 | 0.01075 | -0.0549 | 118.3814
10 | 1.3223 | 0.0115 | -0.054 | 114.9826
10.5 | 1.3719 | 0.0122 | -0.0532 | 112.4508
11 | 1.4219 | 0.01276 | -0.0525 | 111.4342
11.5 | 1.4711 | 0.01337 | -0.0517 | 110.0299
12 | 1.5192 | 0.01404 | -0.0507 | 108.2051
12.5 | 1.5658 | 0.01481 | -0.0496 | 105.7259
13 | 1.6107 | 0.01569 | -0.0482 | 102.6577
13.5 | 1.6527 | 0.01678 | -0.0465 | 98.4923
14 | 1.6917 | 0.01805 | -0.0444 | 93.723
14.5 | 1.7317 | 0.01905 | -0.0424 | 90.9029
15 | 1.7691 | 0.02011 | -0.0402 | 87.9712
15.5 | 1.8022 | 0.02132 | -0.0374 | 84.531
16 | 1.8236 | 0.02263 | -0.0326 | 80.5833
16.5 | 1.8359 | 0.02424 | -0.0269 | 75.7384
17 | 1.8452 | 0.02632 | -0.0218 | 70.1064
17.5 | 1.8482 | 0.02916 | -0.0174 | 63.3813
18 | 1.8458 | 0.03299 | -0.0142 | 55.9503
18.5 | 1.8373 | 0.0382 | -0.0127 | 48.0969
19 | 1.8178 | 0.04572 | -0.0135 | 39.7594
19.5 | 1.7884 | 0.05597 | -0.0172 | 31.9528
20 | 1.7475 | 0.06963 | -0.0242 | 25.0969

## 83. Re 6M Mach 0.10 (1)
BIGFOIL.COM POLAR EXPORT
s2050
S2050 8.93% |  |  |  | Cl Max: | 1.156 | at alpha= | 10.5 | deg
JavaFoil+Calcfoil stall+Eppler ext transition |  |  |  | L/D Max: | 120.427 | at alpha= | 5.5 | deg
Re: | 6000000 |  |  | Cd Min: | 0.00495 | at alpha= | 0 | deg
Mach: | 0.1 |  |  | Cl=0 at alpha= | -2.3983 | deg
|  |  |  | @ Cl=0.1, Cd= | 0.0051291
|  |  |  | @ Cl=0.4, Cd= | 0.0049912
|  |  |  | @ Cl=0.6, Cd= | 0.0057465
alpha (deg) | Cl | Cd | Cm | Cl/Cd
-14.5 | -0.447 | 0.09536 | -0.029 | -4.691
-14 | -0.468 | 0.08978 | -0.029 | -5.214
-13.5 | -0.488 | 0.08325 | -0.031 | -5.865
-13 | -0.506 | 0.07898 | -0.031 | -6.407
-12.5 | -0.525 | 0.07023 | -0.033 | -7.476
-12 | -0.54 | 0.06392 | -0.035 | -8.45
-11.5 | -0.555 | 0.05595 | -0.037 | -9.911
-11 | -0.576 | 0.04188 | -0.042 | -13.742
-10.5 | -0.624 | 0.01815 | -0.049 | -34.36
-10 | -0.633 | 0.01354 | -0.051 | -46.732
-9.5 | -0.647 | 0.00832 | -0.054 | -77.683
-9 | -0.635 | 0.00913 | -0.055 | -69.564
-8.5 | -0.61 | 0.00855 | -0.055 | -71.364
-8 | -0.58 | 0.00818 | -0.056 | -70.831
-7.5 | -0.543 | 0.00804 | -0.056 | -67.568
-7 | -0.502 | 0.00807 | -0.056 | -62.268
-6.5 | -0.457 | 0.00783 | -0.057 | -58.35
-6 | -0.407 | 0.00746 | -0.057 | -54.599
-5.5 | -0.355 | 0.00592 | -0.058 | -60.007
-5 | -0.301 | 0.00583 | -0.058 | -51.584
-4.5 | -0.244 | 0.00569 | -0.058 | -42.973
-4 | -0.187 | 0.00556 | -0.059 | -33.621
-3.5 | -0.129 | 0.00543 | -0.059 | -23.72
-3 | -0.07 | 0.0054 | -0.059 | -13.041
-2.5 | -0.012 | 0.0053 | -0.06 | -2.205
-2 | 0.047 | 0.00521 | -0.06 | 9.029
-1.5 | 0.106 | 0.00512 | -0.06 | 20.678
-1 | 0.165 | 0.00502 | -0.061 | 32.835
-0.5 | 0.224 | 0.00497 | -0.061 | 44.987
0 | 0.282 | 0.00495 | -0.061 | 57.042
0.5 | 0.341 | 0.00495 | -0.062 | 68.819
1 | 0.399 | 0.00499 | -0.062 | 80.044
1.5 | 0.458 | 0.00506 | -0.062 | 90.417
2 | 0.516 | 0.00539 | -0.063 | 95.844
2.5 | 0.574 | 0.00563 | -0.063 | 102.044
3 | 0.632 | 0.00589 | -0.063 | 107.309
3.5 | 0.689 | 0.00619 | -0.064 | 111.337
4 | 0.745 | 0.00652 | -0.064 | 114.17
4.5 | 0.798 | 0.00687 | -0.064 | 116.201
5 | 0.85 | 0.00706 | -0.065 | 120.341
5.5 | 0.899 | 0.00747 | -0.065 | 120.427
6 | 0.946 | 0.00793 | -0.065 | 119.256
6.5 | 0.989 | 0.00822 | -0.065 | 120.235
7 | 1.028 | 0.00856 | -0.066 | 120.023
7.5 | 1.062 | 0.00892 | -0.066 | 119.104
8 | 1.092 | 0.00931 | -0.066 | 117.287
8.5 | 1.116 | 0.01229 | -0.067 | 90.776
9 | 1.135 | 0.01292 | -0.067 | 87.852
9.5 | 1.148 | 0.01342 | -0.067 | 85.505
10 | 1.155 | 0.01438 | -0.067 | 80.318
10.5 | 1.156 | 0.0153 | -0.068 | 75.548
11 | 1.148 | 0.01337 | -0.068 | 85.877
11.5 | 1.131 | 0.016 | -0.067 | 70.738
12 | 1.104 | 0.01732 | -0.067 | 63.709
12.5 | 1.053 | 0.02178 | -0.065 | 48.343
13 | 0.975 | 0.03752 | -0.06 | 25.99
13.5 | 0.903 | 0.06086 | -0.054 | 14.844
14 | 0.85 | 0.07321 | -0.05 | 11.611
14.5 | 0.802 | 0.08288 | -0.048 | 9.672
15 | 0.756 | 0.09105 | -0.047 | 8.299
15.5 | 0.71 | 0.09965 | -0.046 | 7.126

## 84. Re 6M Mach 0.10 (2)
BIGFOIL.COM POLAR EXPORT
s2050
S2050 8.93% |  |  |  | Cl Max: | 1.8212 | at alpha= | 17 | deg
XFOIL ncrit=9 |  |  |  | L/D Max: | 120.133 | at alpha= | 8.5 | deg
Re: | 6000000 |  |  | Cd Min: | 0.11733 | at alpha= | -16 | deg
Mach: | 0.1 |  |  | Cl=0 at alpha= | -2.2393 | deg
|  |  |  | @ Cl=0.1, Cd= | 0.0048358
|  |  |  | @ Cl=0.4, Cd= | 0.0046886
|  |  |  | @ Cl=0.6, Cd= | 0.0057555
alpha (deg) | Cl | Cd | Cm | Cl/Cd
-16 | -0.8687 | 0.11733 | -0.0089 | -7.4039
-15.5 | -0.9557 | 0.09269 | -0.0229 | -10.3107
-15 | -1.0859 | 0.06076 | -0.0418 | -17.872
-14.5 | -1.0914 | 0.04811 | -0.0513 | -22.6855
-14 | -1.1328 | 0.03463 | -0.0622 | -32.7115
-13.5 | -1.1674 | 0.0296 | -0.0585 | -39.4392
-13 | -1.196 | 0.02302 | -0.0525 | -51.9548
-12.5 | -1.1775 | 0.01941 | -0.0492 | -60.6646
-12 | -1.1327 | 0.01689 | -0.0492 | -67.0634
-11.5 | -1.0768 | 0.01487 | -0.0508 | -72.4143
-11 | -1.0167 | 0.01333 | -0.0527 | -76.2716
-10.5 | -0.9545 | 0.01212 | -0.0548 | -78.7541
-10 | -0.8928 | 0.01105 | -0.0565 | -80.7964
-9.5 | -0.8313 | 0.01012 | -0.0581 | -82.1443
-9 | -0.7679 | 0.00933 | -0.0599 | -82.3044
-8.5 | -0.7124 | 0.00862 | -0.0599 | -82.645
-8 | -0.6527 | 0.008 | -0.0608 | -81.5875
-7.5 | -0.5901 | 0.00747 | -0.0623 | -78.996
-7 | -0.5269 | 0.00703 | -0.0639 | -74.9502
-6.5 | -0.4661 | 0.00658 | -0.0649 | -70.8359
-6 | -0.4113 | 0.00619 | -0.0644 | -66.4459
-5.5 | -0.3559 | 0.00585 | -0.0641 | -60.8376
-5 | -0.3018 | 0.00557 | -0.0635 | -54.1831
-4.5 | -0.2511 | 0.00541 | -0.0621 | -46.414
-4 | -0.197 | 0.00531 | -0.0616 | -37.0998
-3.5 | -0.1417 | 0.00518 | -0.0614 | -27.3552
-3 | -0.0855 | 0.0051 | -0.0613 | -16.7647
-2.5 | -0.0293 | 0.00498 | -0.0613 | -5.8835
-2 | 0.0269 | 0.00491 | -0.0613 | 5.4786
-1.5 | 0.083 | 0.00486 | -0.0613 | 17.0782
-1 | 0.1392 | 0.00478 | -0.0614 | 29.1213
-0.5 | 0.1955 | 0.00469 | -0.0615 | 41.6844
0 | 0.2518 | 0.00466 | -0.0616 | 54.0343
0.5 | 0.3079 | 0.0046 | -0.0617 | 66.9348
1 | 0.3641 | 0.00458 | -0.0618 | 79.4978
1.5 | 0.4203 | 0.00475 | -0.0618 | 88.4842
2 | 0.4758 | 0.00504 | -0.0616 | 94.4048
2.5 | 0.5315 | 0.00531 | -0.0615 | 100.0942
3 | 0.5865 | 0.00568 | -0.0613 | 103.257
3.5 | 0.6419 | 0.00599 | -0.0611 | 107.1619
4 | 0.6963 | 0.00642 | -0.0607 | 108.4579
4.5 | 0.751 | 0.00681 | -0.0604 | 110.279
5 | 0.8056 | 0.0072 | -0.0601 | 111.8889
5.5 | 0.8594 | 0.0077 | -0.0596 | 111.6104
6 | 0.9142 | 0.00802 | -0.0593 | 113.99
6.5 | 0.9687 | 0.00836 | -0.0589 | 115.8732
7 | 1.0224 | 0.0088 | -0.0584 | 116.1818
7.5 | 1.0762 | 0.00918 | -0.0579 | 117.2331
8 | 1.1294 | 0.00952 | -0.0574 | 118.6345
8.5 | 1.1773 | 0.0098 | -0.0556 | 120.1327
9 | 1.2296 | 0.01032 | -0.0549 | 119.1473
9.5 | 1.2814 | 0.01092 | -0.0542 | 117.3443
10 | 1.3305 | 0.01184 | -0.053 | 112.3733
10.5 | 1.3819 | 0.01238 | -0.0523 | 111.6236
11 | 1.4323 | 0.013 | -0.0514 | 110.1769
11.5 | 1.4819 | 0.01366 | -0.0504 | 108.4846
12 | 1.5302 | 0.0144 | -0.0492 | 106.2639
12.5 | 1.5768 | 0.01527 | -0.0478 | 103.2613
13 | 1.6207 | 0.01633 | -0.046 | 99.2468
13.5 | 1.6609 | 0.01767 | -0.0437 | 93.9955
14 | 1.7028 | 0.01868 | -0.0418 | 91.1563
14.5 | 1.7414 | 0.01982 | -0.0394 | 87.8607
15 | 1.7763 | 0.02108 | -0.0365 | 84.2647
15.5 | 1.8012 | 0.02251 | -0.032 | 80.0178
16 | 1.8131 | 0.02416 | -0.0258 | 75.0455
16.5 | 1.8195 | 0.02644 | -0.0201 | 68.8162
17 | 1.8212 | 0.02946 | -0.0154 | 61.8194
17.5 | 1.8145 | 0.03379 | -0.0121 | 53.6993
18 | 1.7983 | 0.04007 | -0.0109 | 44.879
18.5 | 1.7749 | 0.04859 | -0.0127 | 36.5281
19 | 1.7331 | 0.06143 | -0.0186 | 28.2126
19.5 | 1.6809 | 0.07802 | -0.028 | 21.5445
20 | 1.6117 | 0.09958 | -0.0413 | 16.185

## 85. Re 6M Mach 0.25 (1)
BIGFOIL.COM POLAR EXPORT
s2050
S2050 8.93% |  |  |  | Cl Max: | 1.105 | at alpha= | 9 | deg
JavaFoil+Calcfoil stall+Eppler ext transition |  |  |  | L/D Max: | 120.148 | at alpha= | 5 | deg
Re: | 6000000 |  |  | Cd Min: | 0.00499 | at alpha= | 0 | deg
Mach: | 0.25 |  |  | Cl=0 at alpha= | -2.4 | deg
|  |  |  | @ Cl=0.1, Cd= | 0.0051848
|  |  |  | @ Cl=0.4, Cd= | 0.00504
|  |  |  | @ Cl=0.6, Cd= | 0.09377
alpha (deg) | Cl | Cd | Cm | Cl/Cd
-13.5 | -0.213 | 0.09323 | -0.027 | -2.284
-13 | -0.272 | 0.08662 | -0.029 | -3.139
-12.5 | -0.324 | 0.08075 | -0.029 | -4.008
-12 | -0.37 | 0.07477 | -0.031 | -4.95
-11.5 | -0.411 | 0.06911 | -0.032 | -5.943
-11 | -0.444 | 0.06512 | -0.032 | -6.817
-10.5 | -0.476 | 0.05435 | -0.037 | -8.766
-10 | -0.495 | 0.05008 | -0.038 | -9.891
-9.5 | -0.574 | 0.01392 | -0.053 | -41.252
-9 | -0.594 | 0.00985 | -0.055 | -60.271
-8.5 | -0.595 | 0.00923 | -0.057 | -64.408
-8 | -0.574 | 0.00868 | -0.057 | -66.091
-7.5 | -0.544 | 0.00838 | -0.058 | -64.941
-7 | -0.507 | 0.00834 | -0.058 | -60.855
-6.5 | -0.464 | 0.00806 | -0.058 | -57.601
-6 | -0.416 | 0.00768 | -0.059 | -54.146
-5.5 | -0.364 | 0.00598 | -0.059 | -60.805
-5 | -0.308 | 0.0059 | -0.06 | -52.292
-4.5 | -0.251 | 0.0057 | -0.06 | -44.022
-4 | -0.192 | 0.0056 | -0.06 | -34.239
-3.5 | -0.132 | 0.00547 | -0.061 | -24.201
-3 | -0.072 | 0.00543 | -0.061 | -13.323
-2.5 | -0.012 | 0.00533 | -0.061 | -2.252
-2 | 0.048 | 0.00527 | -0.062 | 9.187
-1.5 | 0.109 | 0.00517 | -0.062 | 21.051
-1 | 0.169 | 0.00506 | -0.062 | 33.423
-0.5 | 0.23 | 0.00501 | -0.063 | 45.81
0 | 0.29 | 0.00499 | -0.063 | 58.144
0.5 | 0.35 | 0.00499 | -0.063 | 70.16
1 | 0.41 | 0.00505 | -0.064 | 81.305
1.5 | 0.471 | 0.00511 | -0.064 | 92.029
2 | 0.53 | 0.00546 | -0.064 | 97.22
2.5 | 0.59 | 0.00571 | -0.065 | 103.388
3 | 0.649 | 0.00598 | -0.065 | 108.621
3.5 | 0.707 | 0.00629 | -0.065 | 112.444
4 | 0.764 | 0.00664 | -0.066 | 115.046
4.5 | 0.819 | 0.00703 | -0.066 | 116.528
5 | 0.871 | 0.00725 | -0.066 | 120.148
5.5 | 0.92 | 0.00767 | -0.067 | 119.925
6 | 0.965 | 0.00811 | -0.067 | 118.968
6.5 | 1.005 | 0.00848 | -0.067 | 118.463
7 | 1.04 | 0.00889 | -0.068 | 117.026
7.5 | 1.068 | 0.0093 | -0.068 | 114.871
8 | 1.089 | 0.00977 | -0.068 | 111.463
8.5 | 1.102 | 0.01305 | -0.068 | 84.438
9 | 1.105 | 0.01384 | -0.069 | 79.857
9.5 | 1.099 | 0.01458 | -0.069 | 75.408
10 | 1.084 | 0.01606 | -0.069 | 67.482
10.5 | 1.049 | 0.01587 | -0.069 | 66.101
11 | 0.975 | 0.02046 | -0.066 | 47.626
11.5 | 0.923 | 0.02268 | -0.066 | 40.713
12 | 0.82 | 0.04001 | -0.06 | 20.502
12.5 | 0.735 | 0.05793 | -0.054 | 12.691
13 | 0.661 | 0.07232 | -0.05 | 9.137
13.5 | 0.591 | 0.08347 | -0.047 | 7.075
14 | 0.5 | 0.09377 | -0.044 | 5.331

## 86. Re 6M Mach 0.25 (2)
BIGFOIL.COM POLAR EXPORT
s2050
S2050 8.93% |  |  |  | Cl Max: | 1.6689 | at alpha= | 13.5 | deg
XFOIL ncrit=9 |  |  |  | L/D Max: | 116.296 | at alpha= | 8 | deg
Re: | 6000000 |  |  | Cd Min: | 0.24945 | at alpha= | -20 | deg
Mach: | 0.25 |  |  | Cl=0 at alpha= | -2.2293 | deg
|  |  |  | @ Cl=0.1, Cd= | 0.0048959
|  |  |  | @ Cl=0.4, Cd= | 0.0047049
|  |  |  | @ Cl=0.6, Cd= | 0.0057122
alpha (deg) | Cl | Cd | Cm | Cl/Cd
-20 | -0.7501 | 0.24945 | 0.049 | -3.007
-19.5 | -0.7331 | 0.24227 | 0.0452 | -3.026
-19 | -0.717 | 0.23492 | 0.0415 | -3.0521
-18.5 | -0.7028 | 0.22698 | 0.0375 | -3.0963
-18 | -0.6862 | 0.21929 | 0.034 | -3.1292
-17.5 | -0.6711 | 0.21191 | 0.0305 | -3.1669
-17 | -0.6563 | 0.20452 | 0.027 | -3.209
-16.5 | -0.6421 | 0.19702 | 0.0236 | -3.2591
-15 | -0.6197 | 0.16811 | 0.0125 | -3.6863
-14.5 | -0.6309 | 0.1532 | 0.0071 | -4.1181
-14 | -0.6198 | 0.14626 | 0.0042 | -4.2377
-13.5 | -0.717 | 0.1131 | -0.0103 | -6.3395
-13 | -0.7774 | 0.09324 | -0.021 | -8.3376
-12.5 | -0.8396 | 0.07484 | -0.0322 | -11.2186
-12 | -0.9531 | 0.04228 | -0.0573 | -22.5426
-11.5 | -1.0107 | 0.03401 | -0.0578 | -29.7177
-11 | -1.0298 | 0.02597 | -0.056 | -39.6534
-10.5 | -0.9849 | 0.02016 | -0.0594 | -48.8542
-10 | -0.9271 | 0.0165 | -0.0616 | -56.1879
-9.5 | -0.8666 | 0.01373 | -0.0631 | -63.1173
-9 | -0.8019 | 0.01181 | -0.0646 | -67.9001
-8.5 | -0.7439 | 0.01022 | -0.0644 | -72.7886
-8 | -0.6822 | 0.00902 | -0.0647 | -75.6319
-7.5 | -0.6166 | 0.0081 | -0.0657 | -76.1235
-7 | -0.5498 | 0.00741 | -0.067 | -74.197
-6.5 | -0.4853 | 0.00691 | -0.0679 | -70.2315
-6 | -0.4284 | 0.00638 | -0.0671 | -67.1473
-5.5 | -0.3702 | 0.00598 | -0.0666 | -61.9064
-5 | -0.3138 | 0.0057 | -0.0657 | -55.0526
-4.5 | -0.2612 | 0.00555 | -0.0641 | -47.0631
-4 | -0.2052 | 0.00541 | -0.0635 | -37.9298
-3.5 | -0.1478 | 0.00525 | -0.0632 | -28.1524
-3 | -0.0896 | 0.00515 | -0.063 | -17.3981
-2.5 | -0.0314 | 0.00502 | -0.0629 | -6.255
-2 | 0.0266 | 0.00496 | -0.0629 | 5.3629
-1.5 | 0.0845 | 0.00492 | -0.0628 | 17.1748
-1 | 0.1425 | 0.00483 | -0.0629 | 29.5031
-0.5 | 0.2006 | 0.00474 | -0.063 | 42.3207
0 | 0.2587 | 0.0047 | -0.063 | 55.0426
0.5 | 0.3165 | 0.00466 | -0.0631 | 67.9185
1 | 0.3744 | 0.00463 | -0.0632 | 80.8639
1.5 | 0.4325 | 0.0048 | -0.0631 | 90.1042
2 | 0.4898 | 0.0051 | -0.0629 | 96.0392
2.5 | 0.5474 | 0.00538 | -0.0627 | 101.7472
3 | 0.6044 | 0.00574 | -0.0624 | 105.2962
3.5 | 0.6616 | 0.0061 | -0.062 | 108.459
4 | 0.7181 | 0.00653 | -0.0615 | 109.9694
4.5 | 0.7749 | 0.00695 | -0.061 | 111.4964
5 | 0.8312 | 0.00745 | -0.0604 | 111.5705
5.5 | 0.8878 | 0.0079 | -0.0597 | 112.3797
6 | 0.9453 | 0.00823 | -0.0591 | 114.8603
7 | 1.0586 | 0.00915 | -0.0575 | 115.694
7.5 | 1.1152 | 0.0096 | -0.0566 | 116.1667
8 | 1.1711 | 0.01007 | -0.0555 | 116.2959
8.5 | 1.2223 | 0.01052 | -0.0532 | 116.1882
9 | 1.2757 | 0.01119 | -0.0515 | 114.0036
9.5 | 1.328 | 0.01223 | -0.0496 | 108.5854
10 | 1.3819 | 0.01304 | -0.0479 | 105.9739
10.5 | 1.4346 | 0.01395 | -0.046 | 102.8387
11 | 1.4861 | 0.01495 | -0.0439 | 99.4047
11.5 | 1.536 | 0.01606 | -0.0414 | 95.6413
12 | 1.5778 | 0.01789 | -0.0379 | 88.1945
12.5 | 1.6179 | 0.01966 | -0.0341 | 82.294
13 | 1.6516 | 0.0217 | -0.0297 | 76.1106
13.5 | 1.6689 | 0.02404 | -0.023 | 69.4218
14 | 1.6636 | 0.02707 | -0.0145 | 61.4555
14.5 | 1.647 | 0.03162 | -0.0081 | 52.0873
15 | 1.6264 | 0.03794 | -0.0056 | 42.8677
15.5 | 1.5931 | 0.04773 | -0.008 | 33.3773
16 | 1.5561 | 0.06067 | -0.0151 | 25.6486
16.5 | 1.5039 | 0.07823 | -0.0265 | 19.2241
17 | 1.4534 | 0.09677 | -0.0384 | 15.0191
17.5 | 1.3744 | 0.12165 | -0.0547 | 11.298
18 | 1.2896 | 0.14931 | -0.0734 | 8.6371
18.5 | 1.2186 | 0.17627 | -0.0921 | 6.9133

## 87. Re 6M Mach 0.50 (1)
BIGFOIL.COM POLAR EXPORT
s2050
S2050 8.93% |  |  |  | Cl Max: | 1.196 | at alpha= | 20 | deg
JavaFoil+Calcfoil stall+Eppler ext transition |  |  |  | L/D Max: | 115.604 | at alpha= | 4 | deg
Re: | 6000000 |  |  | Cd Min: | 0.00517 | at alpha= | 0 | deg
Mach: | 0.5 |  |  | Cl=0 at alpha= | -2.403 | deg
|  |  |  | @ Cl=0.1, Cd= | 0.0053762
|  |  |  | @ Cl=0.4, Cd= | 0.0051819
|  |  |  | @ Cl=0.6, Cd= | 0.0058058
alpha (deg) | Cl | Cd | Cm | Cl/Cd
-20 | -0.945 | 0.15431 | -0.033 | -6.126
-19.5 | -0.917 | 0.14903 | -0.033 | -6.156
-19 | -0.89 | 0.14492 | -0.033 | -6.144
-18.5 | -0.863 | 0.14108 | -0.032 | -6.115
-18 | -0.837 | 0.13606 | -0.032 | -6.148
-17.5 | -0.81 | 0.13029 | -0.032 | -6.219
-17 | -0.784 | 0.12799 | -0.033 | -6.127
-16.5 | -0.759 | 0.12619 | -0.033 | -6.015
-16 | -0.733 | 0.11814 | -0.033 | -6.201
-15.5 | -0.706 | 0.11289 | -0.033 | -6.25
-15 | -0.678 | 0.11026 | -0.032 | -6.147
-14.5 | -0.65 | 0.10573 | -0.032 | -6.149
-14 | -0.623 | 0.10193 | -0.032 | -6.117
-13.5 | -0.597 | 0.09688 | -0.032 | -6.161
-13 | -0.571 | 0.0965 | -0.032 | -5.917
-12.5 | -0.544 | 0.0902 | -0.032 | -6.034
-12 | -0.517 | 0.08634 | -0.031 | -5.982
-11.5 | -0.489 | 0.08168 | -0.03 | -5.99
-11 | -0.463 | 0.07338 | -0.031 | -6.311
-10.5 | -0.436 | 0.0682 | -0.031 | -6.398
-10 | -0.409 | 0.07283 | -0.03 | -5.619
-9.5 | -0.383 | 0.06496 | -0.031 | -5.895
-9 | -0.358 | 0.05746 | -0.034 | -6.223
-8.5 | -0.334 | 0.04892 | -0.04 | -6.835
-8 | -0.326 | 0.02893 | -0.052 | -11.27
-7.5 | -0.276 | 0.04939 | -0.033 | -5.583
-7 | -0.279 | 0.01902 | -0.057 | -14.693
-6.5 | -0.439 | 0.01011 | -0.065 | -43.454
-6 | -0.435 | 0.00896 | -0.066 | -48.521
-5.5 | -0.394 | 0.00825 | -0.066 | -47.755
-5 | -0.34 | 0.00619 | -0.067 | -54.877
-4.5 | -0.278 | 0.00608 | -0.067 | -45.78
-4 | -0.214 | 0.00588 | -0.067 | -36.311
-3.5 | -0.148 | 0.00566 | -0.068 | -26.075
-3 | -0.081 | 0.00558 | -0.068 | -14.472
-2.5 | -0.013 | 0.00548 | -0.069 | -2.448
-2 | 0.054 | 0.00541 | -0.069 | 9.985
-1.5 | 0.122 | 0.00536 | -0.069 | 22.702
-1 | 0.189 | 0.00523 | -0.07 | 36.167
-0.5 | 0.257 | 0.00522 | -0.07 | 49.154
0 | 0.324 | 0.00517 | -0.071 | 62.69
0.5 | 0.391 | 0.00517 | -0.071 | 75.668
1 | 0.459 | 0.00526 | -0.071 | 87.234
1.5 | 0.526 | 0.00535 | -0.072 | 98.323
2 | 0.592 | 0.00577 | -0.072 | 102.726
2.5 | 0.659 | 0.00607 | -0.072 | 108.429
3 | 0.724 | 0.00645 | -0.073 | 112.326
3.5 | 0.788 | 0.00688 | -0.073 | 114.576
4 | 0.849 | 0.00734 | -0.074 | 115.604
4.5 | 0.904 | 0.00789 | -0.074 | 114.62
5 | 0.952 | 0.00854 | -0.074 | 111.51
5.5 | 0.987 | 0.00893 | -0.075 | 110.513
6 | 0.998 | 0.00961 | -0.075 | 103.754
6.5 | 0.953 | 0.01328 | -0.075 | 71.752
7 | 0.629 | 0.01436 | -0.076 | 43.794
7.5 | 0.662 | 0.01624 | -0.076 | 40.74
8 | 0.566 | 0.05336 | -0.045 | 10.599
8.5 | 0.662 | 0.02623 | -0.068 | 25.232
9 | 0.62 | 0.05819 | -0.046 | 10.658
9.5 | 0.64 | 0.06798 | -0.039 | 9.413
10 | 0.667 | 0.0753 | -0.04 | 8.853
10.5 | 0.692 | 0.08104 | -0.039 | 8.545
11 | 0.718 | 0.08159 | -0.039 | 8.804
11.5 | 0.745 | 0.0859 | -0.04 | 8.67
12 | 0.774 | 0.08936 | -0.043 | 8.665
12.5 | 0.804 | 0.09322 | -0.046 | 8.621
13 | 0.829 | 0.10232 | -0.045 | 8.098
13.5 | 0.852 | 0.09999 | -0.044 | 8.525
14 | 0.881 | 0.10444 | -0.046 | 8.432
14.5 | 0.91 | 0.10733 | -0.048 | 8.475
15 | 0.941 | 0.10949 | -0.05 | 8.591
15.5 | 0.966 | 0.11849 | -0.05 | 8.156
16 | 0.988 | 0.13209 | -0.049 | 7.482
16.5 | 1.012 | 0.12573 | -0.048 | 8.05
17 | 1.039 | 0.13004 | -0.049 | 7.992
17.5 | 1.069 | 0.13247 | -0.051 | 8.073
18 | 1.1 | 0.13488 | -0.053 | 8.154
18.5 | 1.13 | 0.13662 | -0.055 | 8.273
19 | 1.156 | 0.14329 | -0.055 | 8.067
19.5 | 1.174 | 0.16255 | -0.053 | 7.225
20 | 1.196 | 0.15384 | -0.052 | 7.775

## 88. Re 6M Mach 0.50 (2)
BIGFOIL.COM POLAR EXPORT
s2050
S2050 8.93% |  |  |  | Cl Max: | 1.2451 | at alpha= | 7.5 | deg
XFOIL ncrit=9 |  |  |  | L/D Max: | 116.135 | at alpha= | 5.5 | deg
Re: | 6000000 |  |  | Cd Min: | 0.1357 | at alpha= | -12 | deg
Mach: | 0.5 |  |  | Cl=0 at alpha= | -2.1818 | deg
|  |  |  | @ Cl=0.1, Cd= | 0.0050981
|  |  |  | @ Cl=0.4, Cd= | 0.0048053
|  |  |  | @ Cl=0.6, Cd= | 0.005572
alpha (deg) | Cl | Cd | Cm | Cl/Cd
-12 | -0.5516 | 0.1357 | -0.0025 | -4.0648
-11.5 | -0.5459 | 0.12699 | -0.0054 | -4.2988
-11 | -0.5435 | 0.11785 | -0.0084 | -4.6118
-10.5 | -0.5417 | 0.10904 | -0.0114 | -4.9679
-10 | -0.5464 | 0.0994 | -0.0147 | -5.497
-9.5 | -0.5575 | 0.08918 | -0.0188 | -6.2514
-9 | -0.5675 | 0.0797 | -0.0228 | -7.1205
-8.5 | -0.5855 | 0.06956 | -0.0277 | -8.4172
-8 | -0.5997 | 0.05683 | -0.0394 | -10.5525
-7.5 | -0.5995 | 0.03868 | -0.0673 | -15.499
-7 | -0.6064 | 0.02348 | -0.0786 | -25.8262
-6.5 | -0.567 | 0.01255 | -0.0836 | -45.1793
-6 | -0.5074 | 0.00844 | -0.0812 | -60.1185
-5.5 | -0.4385 | 0.00693 | -0.0789 | -63.2756
-5 | -0.3718 | 0.00627 | -0.0763 | -59.2982
-4.5 | -0.3093 | 0.00613 | -0.0735 | -50.4568
-4 | -0.2431 | 0.00591 | -0.0719 | -41.1337
-3.5 | -0.1765 | 0.00555 | -0.071 | -31.8018
-3 | -0.1092 | 0.00536 | -0.0704 | -20.3731
-2.5 | -0.0422 | 0.00523 | -0.0699 | -8.0688
-2 | 0.0241 | 0.00517 | -0.0695 | 4.6615
-1.5 | 0.0902 | 0.00511 | -0.0693 | 17.6517
-1 | 0.1563 | 0.00503 | -0.0692 | 31.0736
-0.5 | 0.2223 | 0.00495 | -0.0691 | 44.9091
0 | 0.2882 | 0.00492 | -0.0691 | 58.5772
0.5 | 0.3541 | 0.00484 | -0.0691 | 73.1612
1 | 0.4202 | 0.00479 | -0.0691 | 87.7244
1.5 | 0.4865 | 0.00498 | -0.0687 | 97.6908
2 | 0.552 | 0.00534 | -0.0682 | 103.3708
2.5 | 0.6182 | 0.00566 | -0.0675 | 109.2226
3.5 | 0.7498 | 0.00656 | -0.0655 | 114.2988
4 | 0.8156 | 0.00711 | -0.064 | 114.7117
4.5 | 0.8811 | 0.00778 | -0.0622 | 113.2519
5 | 0.9495 | 0.00826 | -0.0604 | 114.9516
5.5 | 1.0185 | 0.00877 | -0.0583 | 116.1345
6 | 1.087 | 0.00949 | -0.0554 | 114.5416
6.5 | 1.1515 | 0.01075 | -0.0514 | 107.1163
7 | 1.2107 | 0.01263 | -0.046 | 95.8591
7.5 | 1.2451 | 0.01681 | -0.0377 | 74.069
8 | 1.2447 | 0.02332 | -0.0279 | 53.3748
8.5 | 1.2114 | 0.02869 | -0.0158 | 42.2238
9 | 1.1711 | 0.03557 | -0.01 | 32.9238
9.5 | 1.1337 | 0.0458 | -0.014 | 24.7533
10 | 1.1037 | 0.05973 | -0.025 | 18.4782
10.5 | 1.0777 | 0.07534 | -0.0364 | 14.3045
11 | 1.052 | 0.09031 | -0.0457 | 11.6488
11.5 | 1.0287 | 0.10483 | -0.0548 | 9.813
12 | 1.0098 | 0.1193 | -0.0641 | 8.4644
12.5 | 0.9932 | 0.13433 | -0.0738 | 7.3937

## 89. Re 7M Mach 0.00 (1)
BIGFOIL.COM POLAR EXPORT
s2050
S2050 8.93% |  |  |  | Cl Max: | 1.167 | at alpha= | 10.5 | deg
JavaFoil+Calcfoil stall+Eppler ext transition |  |  |  | L/D Max: | 123.436 | at alpha= | 6.5 | deg
Re: | 7000000 |  |  | Cd Min: | 0.00501 | at alpha= | 0.5 | deg
Mach: | 0 |  |  | Cl=0 at alpha= | -2.3983 | deg
|  |  |  | @ Cl=0.1, Cd= | 0.0051934
|  |  |  | @ Cl=0.4, Cd= | 0.0050525
|  |  |  | @ Cl=0.6, Cd= | 0.005685
alpha (deg) | Cl | Cd | Cm | Cl/Cd
-14.5 | -0.483 | 0.09283 | -0.03 | -5.205
-14 | -0.501 | 0.08691 | -0.03 | -5.765
-13.5 | -0.519 | 0.07934 | -0.032 | -6.542
-13 | -0.533 | 0.07541 | -0.032 | -7.072
-12.5 | -0.548 | 0.06782 | -0.034 | -8.087
-12 | -0.562 | 0.06026 | -0.036 | -9.326
-11.5 | -0.577 | 0.04968 | -0.039 | -11.622
-11 | -0.579 | 0.04721 | -0.039 | -12.267
-10.5 | -0.631 | 0.01885 | -0.049 | -33.457
-10 | -0.653 | 0.01091 | -0.052 | -59.877
-9.5 | -0.658 | 0.00943 | -0.054 | -69.85
-9 | -0.638 | 0.00876 | -0.055 | -72.813
-8.5 | -0.612 | 0.00823 | -0.055 | -74.314
-8 | -0.58 | 0.00822 | -0.055 | -70.559
-7.5 | -0.543 | 0.00823 | -0.056 | -65.914
-7 | -0.501 | 0.00785 | -0.056 | -63.812
-6.5 | -0.455 | 0.00763 | -0.057 | -59.637
-6 | -0.406 | 0.00594 | -0.057 | -68.302
-5.5 | -0.354 | 0.00586 | -0.057 | -60.342
-5 | -0.299 | 0.0058 | -0.058 | -51.638
-4.5 | -0.243 | 0.00563 | -0.058 | -43.224
-4 | -0.186 | 0.00554 | -0.058 | -33.562
-3.5 | -0.128 | 0.00541 | -0.059 | -23.687
-3 | -0.07 | 0.00537 | -0.059 | -13.041
-2.5 | -0.012 | 0.0053 | -0.059 | -2.197
-2 | 0.047 | 0.00523 | -0.06 | 8.956
-1.5 | 0.105 | 0.00519 | -0.06 | 20.314
-1 | 0.164 | 0.00507 | -0.06 | 32.312
-0.5 | 0.222 | 0.00507 | -0.061 | 43.882
0 | 0.281 | 0.00502 | -0.061 | 55.914
0.5 | 0.339 | 0.00501 | -0.061 | 67.699
1 | 0.397 | 0.00505 | -0.062 | 78.694
1.5 | 0.456 | 0.0051 | -0.062 | 89.26
2 | 0.514 | 0.00535 | -0.062 | 96.009
2.5 | 0.571 | 0.00557 | -0.063 | 102.659
3 | 0.629 | 0.0058 | -0.063 | 108.31
3.5 | 0.685 | 0.00609 | -0.063 | 112.581
4 | 0.741 | 0.0064 | -0.064 | 115.77
4.5 | 0.795 | 0.00673 | -0.064 | 118.141
5 | 0.846 | 0.0069 | -0.064 | 122.651
5.5 | 0.896 | 0.00726 | -0.065 | 123.401
6 | 0.942 | 0.00771 | -0.065 | 122.256
6.5 | 0.985 | 0.00798 | -0.065 | 123.436
7 | 1.025 | 0.00832 | -0.065 | 123.239
7.5 | 1.06 | 0.00864 | -0.066 | 122.651
8 | 1.091 | 0.009 | -0.066 | 121.235
8.5 | 1.117 | 0.00947 | -0.066 | 117.971
9 | 1.137 | 0.01241 | -0.066 | 91.623
9.5 | 1.153 | 0.01294 | -0.067 | 89.07
10 | 1.162 | 0.01378 | -0.067 | 84.335
10.5 | 1.167 | 0.01456 | -0.067 | 80.115
11 | 1.166 | 0.01561 | -0.067 | 74.676
11.5 | 1.154 | 0.01347 | -0.067 | 85.67
12 | 1.139 | 0.01591 | -0.067 | 71.589
12.5 | 1.106 | 0.01791 | -0.066 | 61.736
13 | 1.047 | 0.025 | -0.064 | 41.864
13.5 | 0.984 | 0.03862 | -0.06 | 25.478
14 | 0.912 | 0.05746 | -0.055 | 15.878
14.5 | 0.859 | 0.07085 | -0.052 | 12.12
15 | 0.81 | 0.08252 | -0.05 | 9.821
15.5 | 0.768 | 0.09094 | -0.048 | 8.443

## 90. Re 7M Mach 0.00 (2)
BIGFOIL.COM POLAR EXPORT
s2050
S2050 8.93% |  |  |  | Cl Max: | 1.8691 | at alpha= | 17.5 | deg
XFOIL ncrit=9 |  |  |  | L/D Max: | 124.053 | at alpha= | 9 | deg
Re: | 7000000 |  |  | Cd Min: | 0.20057 | at alpha= | -19 | deg
Mach: | 0 |  |  | Cl=0 at alpha= | -2.2379 | deg
|  |  |  | @ Cl=0.1, Cd= | 0.0048351
|  |  |  | @ Cl=0.4, Cd= | 0.0046735
|  |  |  | @ Cl=0.6, Cd= | 0.0056866
alpha (deg) | Cl | Cd | Cm | Cl/Cd
-19 | -0.5309 | 0.20057 | 0.0296 | -2.647
-18.5 | -0.5199 | 0.1944 | 0.026 | -2.6744
-17 | -0.5641 | 0.15539 | 0.0079 | -3.6302
-16.5 | -0.5363 | 0.15464 | 0.0063 | -3.4681
-14.5 | -1.2247 | 0.02927 | -0.0624 | -41.8415
-14 | -1.2159 | 0.02804 | -0.0574 | -43.3631
-13.5 | -1.2047 | 0.02538 | -0.0537 | -47.4665
-13 | -1.2011 | 0.02099 | -0.0493 | -57.2225
-12.5 | -1.1661 | 0.01728 | -0.0492 | -67.4826
-12 | -1.1142 | 0.01509 | -0.0505 | -73.837
-11.5 | -1.0572 | 0.01339 | -0.0523 | -78.9544
-11 | -0.9972 | 0.01207 | -0.0543 | -82.6181
-10.5 | -0.9355 | 0.01102 | -0.0564 | -84.8911
-10 | -0.8742 | 0.01009 | -0.0582 | -86.6402
-9.5 | -0.8128 | 0.0093 | -0.06 | -87.3978
-9 | -0.7552 | 0.00863 | -0.0607 | -87.5087
-8.5 | -0.6985 | 0.00804 | -0.0611 | -86.8781
-8 | -0.6381 | 0.00751 | -0.0623 | -84.9667
-7.5 | -0.5778 | 0.00705 | -0.0635 | -81.9574
-7 | -0.519 | 0.00668 | -0.0642 | -77.6946
-6.5 | -0.4632 | 0.00634 | -0.0642 | -73.0599
-6 | -0.4096 | 0.00596 | -0.0637 | -68.7248
-5.5 | -0.3549 | 0.00565 | -0.0633 | -62.8142
-5 | -0.3043 | 0.00558 | -0.062 | -54.5341
-4.5 | -0.2516 | 0.0054 | -0.0613 | -46.5926
-4 | -0.1968 | 0.00528 | -0.0611 | -37.2727
-3.5 | -0.1412 | 0.00513 | -0.061 | -27.5244
-3 | -0.0852 | 0.00505 | -0.061 | -16.8713
-2.5 | -0.0293 | 0.00494 | -0.061 | -5.9312
-2 | 0.0266 | 0.00489 | -0.061 | 5.4397
-1.5 | 0.0826 | 0.00486 | -0.061 | 16.9959
-1 | 0.1386 | 0.00478 | -0.0611 | 28.9958
-0.5 | 0.1947 | 0.00473 | -0.0612 | 41.1628
0 | 0.2508 | 0.00471 | -0.0614 | 53.2484
0.5 | 0.3066 | 0.00467 | -0.0615 | 65.6531
1 | 0.3626 | 0.0046 | -0.0616 | 78.8261
1.5 | 0.4186 | 0.00471 | -0.0617 | 88.8747
2 | 0.4739 | 0.00498 | -0.0616 | 95.1606
2.5 | 0.5291 | 0.00527 | -0.0614 | 100.3985
3 | 0.5841 | 0.0056 | -0.0612 | 104.3036
3.5 | 0.6392 | 0.0059 | -0.0611 | 108.339
4 | 0.6935 | 0.00629 | -0.0608 | 110.2544
4.5 | 0.7481 | 0.00665 | -0.0605 | 112.4962
5 | 0.8023 | 0.00703 | -0.0603 | 114.1252
5.5 | 0.8559 | 0.0075 | -0.0599 | 114.12
6 | 0.9104 | 0.00779 | -0.0596 | 116.8678
6.5 | 0.9645 | 0.00813 | -0.0593 | 118.6347
7 | 1.0181 | 0.00853 | -0.0589 | 119.3552
7.5 | 1.0718 | 0.00884 | -0.0586 | 121.2443
8 | 1.125 | 0.00918 | -0.0583 | 122.549
8.5 | 1.177 | 0.00954 | -0.0577 | 123.3753
9 | 1.2244 | 0.00987 | -0.056 | 124.0527
9.5 | 1.2756 | 0.01046 | -0.0554 | 121.9503
10 | 1.3255 | 0.01119 | -0.0546 | 118.454
10.5 | 1.3766 | 0.01169 | -0.054 | 117.7588
11 | 1.4269 | 0.01223 | -0.0533 | 116.6721
11.5 | 1.4765 | 0.01281 | -0.0526 | 115.2615
12 | 1.5247 | 0.01349 | -0.0516 | 113.0245
12.5 | 1.5714 | 0.01428 | -0.0505 | 110.042
13 | 1.6162 | 0.0152 | -0.0491 | 106.3289
13.5 | 1.658 | 0.01634 | -0.0473 | 101.4688
14 | 1.7012 | 0.01721 | -0.0458 | 98.8495
14.5 | 1.7423 | 0.01816 | -0.044 | 95.9416
15 | 1.781 | 0.01919 | -0.0419 | 92.8088
15.5 | 1.816 | 0.02035 | -0.0393 | 89.2383
16 | 1.8447 | 0.02166 | -0.0358 | 85.1662
16.5 | 1.8565 | 0.02316 | -0.0296 | 80.1598
17 | 1.8659 | 0.02506 | -0.0241 | 74.4573
17.5 | 1.8691 | 0.02769 | -0.019 | 67.5009
18 | 1.8665 | 0.03125 | -0.0151 | 59.728
18.5 | 1.8585 | 0.03606 | -0.0129 | 51.5391
19 | 1.8387 | 0.04318 | -0.0128 | 42.5822
19.5 | 1.8201 | 0.05146 | -0.0151 | 35.3692
20 | 1.7854 | 0.06341 | -0.0206 | 28.1564

## 91. Re 7M Mach 0.10 (1)
BIGFOIL.COM POLAR EXPORT
s2050
S2050 8.93% |  |  |  | Cl Max: | 1.156 | at alpha= | 10.5 | deg
JavaFoil+Calcfoil stall+Eppler ext transition |  |  |  | L/D Max: | 123.303 | at alpha= | 5.5 | deg
Re: | 7000000 |  |  | Cd Min: | 0.00502 | at alpha= | 0.5 | deg
Mach: | 0.1 |  |  | Cl=0 at alpha= | -2.3983 | deg
|  |  |  | @ Cl=0.1, Cd= | 0.0051951
|  |  |  | @ Cl=0.4, Cd= | 0.0050609
|  |  |  | @ Cl=0.6, Cd= | 0.0056876
alpha (deg) | Cl | Cd | Cm | Cl/Cd
-14.5 | -0.448 | 0.09428 | -0.029 | -4.749
-14 | -0.469 | 0.08868 | -0.03 | -5.285
-13.5 | -0.489 | 0.08137 | -0.031 | -6.015
-13 | -0.507 | 0.07718 | -0.032 | -6.572
-12.5 | -0.525 | 0.06977 | -0.033 | -7.528
-12 | -0.54 | 0.06341 | -0.035 | -8.524
-11.5 | -0.556 | 0.05472 | -0.038 | -10.157
-11 | -0.581 | 0.03829 | -0.043 | -15.174
-10.5 | -0.632 | 0.01544 | -0.05 | -40.923
-10 | -0.639 | 0.01202 | -0.052 | -53.202
-9.5 | -0.653 | 0.00957 | -0.055 | -68.239
-9 | -0.635 | 0.00888 | -0.055 | -71.533
-8.5 | -0.61 | 0.00834 | -0.055 | -73.157
-8 | -0.58 | 0.00831 | -0.056 | -69.723
-7.5 | -0.543 | 0.00827 | -0.056 | -65.706
-7 | -0.502 | 0.0079 | -0.056 | -63.566
-6.5 | -0.457 | 0.00767 | -0.057 | -59.573
-6 | -0.407 | 0.00737 | -0.057 | -55.267
-5.5 | -0.355 | 0.00587 | -0.058 | -60.501
-5 | -0.301 | 0.00581 | -0.058 | -51.801
-4.5 | -0.244 | 0.00562 | -0.058 | -43.469
-4 | -0.187 | 0.00555 | -0.059 | -33.67
-3.5 | -0.129 | 0.00541 | -0.059 | -23.781
-3 | -0.07 | 0.00537 | -0.059 | -13.101
-2.5 | -0.012 | 0.0053 | -0.06 | -2.206
-2 | 0.047 | 0.00524 | -0.06 | 8.99
-1.5 | 0.106 | 0.00519 | -0.06 | 20.393
-1 | 0.165 | 0.00508 | -0.061 | 32.424
-0.5 | 0.224 | 0.00508 | -0.061 | 44.032
0 | 0.282 | 0.00503 | -0.061 | 56.096
0.5 | 0.341 | 0.00502 | -0.062 | 67.974
1 | 0.399 | 0.00506 | -0.062 | 78.95
1.5 | 0.458 | 0.00511 | -0.062 | 89.556
2 | 0.516 | 0.00536 | -0.063 | 96.296
2.5 | 0.574 | 0.00558 | -0.063 | 102.938
3 | 0.632 | 0.00582 | -0.063 | 108.568
3.5 | 0.689 | 0.00611 | -0.064 | 112.805
4 | 0.745 | 0.00642 | -0.064 | 115.942
4.5 | 0.798 | 0.00675 | -0.064 | 118.243
5 | 0.85 | 0.00693 | -0.065 | 122.66
5.5 | 0.899 | 0.00729 | -0.065 | 123.303
6 | 0.946 | 0.00775 | -0.065 | 122.1
6.5 | 0.989 | 0.00803 | -0.065 | 123.132
7 | 1.028 | 0.00836 | -0.066 | 122.951
7.5 | 1.062 | 0.0087 | -0.066 | 122.041
8 | 1.092 | 0.00908 | -0.066 | 120.266
8.5 | 1.116 | 0.00956 | -0.067 | 116.791
9 | 1.135 | 0.01258 | -0.067 | 90.22
9.5 | 1.148 | 0.01309 | -0.067 | 87.707
10 | 1.155 | 0.01398 | -0.067 | 82.601
10.5 | 1.156 | 0.01488 | -0.068 | 77.701
11 | 1.151 | 0.01599 | -0.068 | 72.007
11.5 | 1.133 | 0.01299 | -0.068 | 87.222
12 | 1.111 | 0.01654 | -0.067 | 67.148
12.5 | 1.066 | 0.01968 | -0.066 | 54.155
13 | 0.995 | 0.03083 | -0.062 | 32.264
13.5 | 0.922 | 0.05127 | -0.056 | 17.975
14 | 0.862 | 0.06502 | -0.053 | 13.265
14.5 | 0.809 | 0.07658 | -0.051 | 10.57
15 | 0.76 | 0.08675 | -0.049 | 8.762
15.5 | 0.714 | 0.09553 | -0.047 | 7.471

## 92. Re 7M Mach 0.10 (2)
BIGFOIL.COM POLAR EXPORT
s2050
S2050 8.93% |  |  |  | Cl Max: | 1.8398 | at alpha= | 17 | deg
XFOIL ncrit=9 |  |  |  | L/D Max: | 123.413 | at alpha= | 9 | deg
Re: | 7000000 |  |  | Cd Min: | 0.15877 | at alpha= | -17 | deg
Mach: | 0.1 |  |  | Cl=0 at alpha= | -2.2362 | deg
|  |  |  | @ Cl=0.1, Cd= | 0.0048457
|  |  |  | @ Cl=0.4, Cd= | 0.0046794
|  |  |  | @ Cl=0.6, Cd= | 0.0056809
alpha (deg) | Cl | Cd | Cm | Cl/Cd
-17 | -0.7679 | 0.15877 | 0.0118 | -4.8366
-16 | -0.8689 | 0.11747 | -0.0087 | -7.3968
-15.5 | -0.9063 | 0.10213 | -0.0168 | -8.874
-15 | -1.0153 | 0.07452 | -0.0331 | -13.6245
-14.5 | -1.181 | 0.0343 | -0.0635 | -34.4315
-14 | -1.1632 | 0.03173 | -0.0633 | -36.6593
-13.5 | -1.1966 | 0.0274 | -0.0568 | -43.6715
-13 | -1.175 | 0.02536 | -0.0535 | -46.3328
-12.5 | -1.1556 | 0.02246 | -0.0502 | -51.4515
-12 | -1.1204 | 0.01691 | -0.0518 | -66.2567
-11.5 | -1.0656 | 0.01443 | -0.0535 | -73.8462
-11 | -1.006 | 0.01276 | -0.0554 | -78.8401
-10.5 | -0.9439 | 0.0115 | -0.0574 | -82.0783
-10 | -0.8819 | 0.01044 | -0.0592 | -84.4732
-9.5 | -0.8199 | 0.00955 | -0.0608 | -85.8534
-9 | -0.7616 | 0.00882 | -0.0615 | -86.3492
-8.5 | -0.7045 | 0.00818 | -0.0618 | -86.1247
-8 | -0.6434 | 0.00761 | -0.063 | -84.5466
-7.5 | -0.5825 | 0.00712 | -0.0641 | -81.8118
-7 | -0.5231 | 0.00672 | -0.0648 | -77.8423
-6.5 | -0.4666 | 0.00643 | -0.0648 | -72.5661
-6 | -0.4126 | 0.00599 | -0.0642 | -68.8815
-5.5 | -0.3574 | 0.00567 | -0.0638 | -63.0335
-5 | -0.3064 | 0.00561 | -0.0624 | -54.6168
-4.5 | -0.2534 | 0.00542 | -0.0617 | -46.7528
-4 | -0.1982 | 0.0053 | -0.0614 | -37.3962
-3.5 | -0.1423 | 0.00514 | -0.0613 | -27.6848
-3 | -0.0859 | 0.00505 | -0.0613 | -17.0099
-2.5 | -0.0297 | 0.00495 | -0.0613 | -6
-2 | 0.0266 | 0.0049 | -0.0613 | 5.4286
-1.5 | 0.0829 | 0.00487 | -0.0613 | 17.0226
-1 | 0.1392 | 0.00479 | -0.0614 | 29.0605
-0.5 | 0.1956 | 0.00474 | -0.0615 | 41.2658
0 | 0.252 | 0.00471 | -0.0616 | 53.5032
0.5 | 0.3081 | 0.00468 | -0.0617 | 65.8333
1 | 0.3644 | 0.00461 | -0.0619 | 79.0456
1.5 | 0.4208 | 0.00472 | -0.0619 | 89.1525
2 | 0.4765 | 0.00499 | -0.0618 | 95.491
2.5 | 0.532 | 0.00528 | -0.0616 | 100.7576
3 | 0.5873 | 0.00561 | -0.0614 | 104.6881
3.5 | 0.6428 | 0.00592 | -0.0613 | 108.5811
4 | 0.6975 | 0.00631 | -0.061 | 110.5388
4.5 | 0.7524 | 0.00668 | -0.0607 | 112.6347
5 | 0.8071 | 0.00706 | -0.0604 | 114.3201
6 | 0.9161 | 0.00782 | -0.0596 | 117.1483
6.5 | 0.9706 | 0.00818 | -0.0593 | 118.6553
7 | 1.0247 | 0.00858 | -0.0588 | 119.4289
7.5 | 1.0789 | 0.0089 | -0.0585 | 121.2247
8 | 1.1326 | 0.00926 | -0.058 | 122.311
8.5 | 1.1851 | 0.00965 | -0.0573 | 122.8083
9 | 1.2329 | 0.00999 | -0.0555 | 123.4134
9.5 | 1.2843 | 0.01066 | -0.0547 | 120.4784
10 | 1.3352 | 0.01134 | -0.0538 | 117.7425
10.5 | 1.3869 | 0.01186 | -0.0531 | 116.9393
11 | 1.4376 | 0.01245 | -0.0523 | 115.4699
11.5 | 1.4875 | 0.01309 | -0.0513 | 113.6364
12 | 1.5359 | 0.01385 | -0.0501 | 110.8953
12.5 | 1.5824 | 0.01475 | -0.0487 | 107.2814
13 | 1.6256 | 0.01594 | -0.0468 | 101.9824
13.5 | 1.6703 | 0.01683 | -0.0451 | 99.2454
14 | 1.7132 | 0.0178 | -0.0432 | 96.2472
14.5 | 1.7532 | 0.01889 | -0.041 | 92.811
15 | 1.7897 | 0.02012 | -0.0383 | 88.9513
15.5 | 1.8202 | 0.02156 | -0.0348 | 84.4249
16 | 1.8335 | 0.02312 | -0.0285 | 79.3036
16.5 | 1.8391 | 0.02528 | -0.0221 | 72.7492
17 | 1.8398 | 0.02816 | -0.0167 | 65.3338
17.5 | 1.8319 | 0.03231 | -0.0126 | 56.6976
18 | 1.8274 | 0.03705 | -0.0108 | 49.3225
18.5 | 1.8146 | 0.04367 | -0.0111 | 41.5526
19 | 1.7893 | 0.0531 | -0.0141 | 33.6968
19.5 | 1.7541 | 0.06555 | -0.0203 | 26.7597
20 | 1.6884 | 0.08495 | -0.0318 | 19.8752

## 93. Re 7M Mach 0.25 (1)
BIGFOIL.COM POLAR EXPORT
s2050
S2050 8.93% |  |  |  | Cl Max: | 1.105 | at alpha= | 9 | deg
JavaFoil+Calcfoil stall+Eppler ext transition |  |  |  | L/D Max: | 122.817 | at alpha= | 5.5 | deg
Re: | 7000000 |  |  | Cd Min: | 0.00505 | at alpha= | 0.5 | deg
Mach: | 0.25 |  |  | Cl=0 at alpha= | -2.4 | deg
|  |  |  | @ Cl=0.1, Cd= | 0.0052259
|  |  |  | @ Cl=0.4, Cd= | 0.0050917
|  |  |  | @ Cl=0.6, Cd= | 0.0911
alpha (deg) | Cl | Cd | Cm | Cl/Cd
-14 | -0.136 | 0.09838 | -0.027 | -1.385
-13.5 | -0.213 | 0.09231 | -0.028 | -2.309
-13 | -0.272 | 0.08543 | -0.029 | -3.185
-12.5 | -0.324 | 0.0796 | -0.03 | -4.07
-12 | -0.371 | 0.07357 | -0.031 | -5.038
-11.5 | -0.411 | 0.06781 | -0.033 | -6.069
-11 | -0.445 | 0.06347 | -0.033 | -7.012
-10.5 | -0.48 | 0.05115 | -0.039 | -9.383
-10 | -0.499 | 0.04705 | -0.04 | -10.606
-9.5 | -0.581 | 0.01223 | -0.053 | -47.505
-9 | -0.597 | 0.00844 | -0.056 | -70.688
-8.5 | -0.595 | 0.00893 | -0.057 | -66.576
-8 | -0.574 | 0.00875 | -0.057 | -65.556
-7.5 | -0.544 | 0.00863 | -0.058 | -63.114
-7 | -0.507 | 0.0082 | -0.058 | -61.883
-6.5 | -0.464 | 0.00792 | -0.058 | -58.578
-6 | -0.416 | 0.00758 | -0.059 | -54.837
-5.5 | -0.364 | 0.00593 | -0.059 | -61.29
-5 | -0.308 | 0.00587 | -0.06 | -52.512
-4.5 | -0.251 | 0.00567 | -0.06 | -44.217
-4 | -0.192 | 0.00559 | -0.06 | -34.301
-3.5 | -0.132 | 0.00545 | -0.061 | -24.262
-3 | -0.072 | 0.0054 | -0.061 | -13.382
-2.5 | -0.012 | 0.00533 | -0.061 | -2.253
-2 | 0.048 | 0.00526 | -0.062 | 9.188
-1.5 | 0.109 | 0.00522 | -0.062 | 20.843
-1 | 0.169 | 0.00512 | -0.062 | 33.037
-0.5 | 0.23 | 0.00511 | -0.063 | 44.933
0 | 0.29 | 0.00507 | -0.063 | 57.196
0.5 | 0.35 | 0.00505 | -0.063 | 69.299
1 | 0.41 | 0.0051 | -0.064 | 80.457
1.5 | 0.471 | 0.00516 | -0.064 | 91.102
2 | 0.53 | 0.00542 | -0.064 | 97.859
2.5 | 0.59 | 0.00566 | -0.065 | 104.298
3 | 0.649 | 0.00591 | -0.065 | 109.788
3.5 | 0.707 | 0.00621 | -0.065 | 113.812
4 | 0.764 | 0.00655 | -0.066 | 116.733
4.5 | 0.819 | 0.00691 | -0.066 | 118.566
5 | 0.871 | 0.00711 | -0.066 | 122.453
5.5 | 0.92 | 0.00749 | -0.067 | 122.817
6 | 0.965 | 0.00792 | -0.067 | 121.807
6.5 | 1.005 | 0.00828 | -0.067 | 121.344
7 | 1.04 | 0.00867 | -0.068 | 119.928
7.5 | 1.068 | 0.00907 | -0.068 | 117.81
8 | 1.089 | 0.00951 | -0.068 | 114.473
8.5 | 1.102 | 0.01269 | -0.068 | 86.786
9 | 1.105 | 0.01339 | -0.069 | 82.548
9.5 | 1.099 | 0.01417 | -0.069 | 77.6
10 | 1.084 | 0.01554 | -0.069 | 69.712
10.5 | 1.051 | 0.01294 | -0.069 | 81.24
11 | 0.99 | 0.01812 | -0.067 | 54.658
11.5 | 0.937 | 0.02006 | -0.067 | 46.684
12 | 0.839 | 0.03276 | -0.062 | 25.602
12.5 | 0.748 | 0.05026 | -0.057 | 14.885
13 | 0.668 | 0.06631 | -0.052 | 10.077
13.5 | 0.593 | 0.08063 | -0.048 | 7.354
14 | 0.502 | 0.0911 | -0.045 | 5.505

## 94. Re 7M Mach 0.25 (2)
BIGFOIL.COM POLAR EXPORT
s2050
S2050 8.93% |  |  |  | Cl Max: | 1.702 | at alpha= | 14 | deg
XFOIL ncrit=9 |  |  |  | L/D Max: | 120.247 | at alpha= | 7.5 | deg
Re: | 7000000 |  |  | Cd Min: | 0.24875 | at alpha= | -20 | deg
Mach: | 0.25 |  |  | Cl=0 at alpha= | -2.2263 | deg
|  |  |  | @ Cl=0.1, Cd= | 0.0048912
|  |  |  | @ Cl=0.4, Cd= | 0.0046862
|  |  |  | @ Cl=0.6, Cd= | 0.0056395
alpha (deg) | Cl | Cd | Cm | Cl/Cd
-20 | -0.7518 | 0.24875 | 0.0492 | -3.0223
-19.5 | -0.7352 | 0.24203 | 0.0454 | -3.0376
-19 | -0.7189 | 0.23517 | 0.0416 | -3.0569
-18.5 | -0.7042 | 0.22652 | 0.0377 | -3.1088
-18 | -0.687 | 0.21954 | 0.0343 | -3.1293
-17.5 | -0.6719 | 0.21217 | 0.0307 | -3.1668
-17 | -0.6569 | 0.20482 | 0.0273 | -3.2072
-16.5 | -0.6426 | 0.19731 | 0.0239 | -3.2568
-14.5 | -0.7053 | 0.13339 | -0.0012 | -5.2875
-14 | -0.7309 | 0.11883 | -0.008 | -6.1508
-13.5 | -0.8015 | 0.09673 | -0.0202 | -8.286
-13 | -0.8594 | 0.07902 | -0.031 | -10.8757
-12.5 | -0.9163 | 0.06169 | -0.0425 | -14.8533
-11.5 | -0.9509 | 0.03774 | -0.0585 | -25.1961
-11 | -0.9957 | 0.02985 | -0.0565 | -33.3568
-10.5 | -0.9811 | 0.01764 | -0.0627 | -55.6179
-10 | -0.9207 | 0.01442 | -0.0646 | -63.8488
-9 | -0.7943 | 0.0107 | -0.0668 | -74.2336
-8.5 | -0.7369 | 0.00942 | -0.0662 | -78.2272
-8 | -0.6731 | 0.00842 | -0.0668 | -79.9406
-7.5 | -0.6084 | 0.00763 | -0.0676 | -79.7379
-7 | -0.5455 | 0.00704 | -0.068 | -77.4858
-6.5 | -0.4863 | 0.0066 | -0.0677 | -73.6818
-6 | -0.4294 | 0.00618 | -0.0669 | -69.4822
-5.5 | -0.3718 | 0.00579 | -0.0662 | -64.2142
-5 | -0.3187 | 0.00571 | -0.0646 | -55.8144
-4.5 | -0.2634 | 0.00559 | -0.0637 | -47.1199
-4 | -0.2064 | 0.00538 | -0.0633 | -38.3643
-3.5 | -0.1483 | 0.00521 | -0.0631 | -28.4645
-3 | -0.09 | 0.00508 | -0.063 | -17.7165
-2.5 | -0.0318 | 0.00499 | -0.0629 | -6.3727
-2 | 0.0263 | 0.00495 | -0.0629 | 5.3131
-1.5 | 0.0844 | 0.00491 | -0.0628 | 17.1894
-1 | 0.1425 | 0.00484 | -0.0629 | 29.4421
-0.5 | 0.2007 | 0.00478 | -0.063 | 41.9874
0 | 0.2588 | 0.00475 | -0.0631 | 54.4842
0.5 | 0.3168 | 0.00471 | -0.0632 | 67.2611
1 | 0.3749 | 0.00463 | -0.0633 | 80.9719
1.5 | 0.433 | 0.00476 | -0.0633 | 90.9664
2 | 0.4905 | 0.00504 | -0.0631 | 97.3214
2.5 | 0.548 | 0.00534 | -0.0629 | 102.6217
3 | 0.6053 | 0.00567 | -0.0626 | 106.7549
3.5 | 0.6625 | 0.00602 | -0.0622 | 110.0498
4 | 0.7192 | 0.00644 | -0.0618 | 111.677
4.5 | 0.7763 | 0.00683 | -0.0613 | 113.6603
5 | 0.8325 | 0.00734 | -0.0606 | 113.4196
5.5 | 0.8898 | 0.0077 | -0.0601 | 115.5584
6.5 | 1.0042 | 0.00848 | -0.0587 | 118.4198
7 | 1.0614 | 0.00887 | -0.058 | 119.6618
7.5 | 1.1183 | 0.0093 | -0.0571 | 120.2473
8 | 1.1747 | 0.00977 | -0.0561 | 120.2354
8.5 | 1.2301 | 0.01029 | -0.0548 | 119.5432
9 | 1.2781 | 0.01102 | -0.0519 | 115.98
9.5 | 1.3337 | 0.01165 | -0.0505 | 114.4807
10 | 1.3882 | 0.01241 | -0.0489 | 111.8614
10.5 | 1.4418 | 0.01325 | -0.0471 | 108.8151
11 | 1.4943 | 0.01417 | -0.045 | 105.4552
11.5 | 1.5416 | 0.01561 | -0.0422 | 98.7572
12 | 1.5898 | 0.01685 | -0.0394 | 94.3501
12.5 | 1.6331 | 0.01843 | -0.036 | 88.611
13 | 1.6721 | 0.02019 | -0.032 | 82.8182
13.5 | 1.7017 | 0.02235 | -0.027 | 76.1387
14 | 1.702 | 0.02501 | -0.0181 | 68.0528
14.5 | 1.687 | 0.02894 | -0.0101 | 58.293
15 | 1.6512 | 0.03572 | -0.0054 | 46.2262
15.5 | 1.6153 | 0.04507 | -0.0066 | 35.8398
16 | 1.5802 | 0.05708 | -0.0125 | 27.684
16.5 | 1.5299 | 0.07378 | -0.0232 | 20.736
17 | 1.481 | 0.09176 | -0.0348 | 16.1399
17.5 | 1.4301 | 0.11086 | -0.047 | 12.9001
18 | 1.3696 | 0.13253 | -0.0612 | 10.3343
18.5 | 1.2943 | 0.1586 | -0.0793 | 8.1608
19 | 1.2219 | 0.18641 | -0.099 | 6.5549

## 95. Re 7M Mach 0.50 (1)
BIGFOIL.COM POLAR EXPORT
s2050
S2050 8.93% |  |  |  | Cl Max: | 1.198 | at alpha= | 20 | deg
JavaFoil+Calcfoil stall+Eppler ext transition |  |  |  | L/D Max: | 117.685 | at alpha= | 4 | deg
Re: | 7000000 |  |  | Cd Min: | 0.00523 | at alpha= | 0.5 | deg
Mach: | 0.5 |  |  | Cl=0 at alpha= | -2.403 | deg
|  |  |  | @ Cl=0.1, Cd= | 0.0053859
|  |  |  | @ Cl=0.4, Cd= | 0.0052379
|  |  |  | @ Cl=0.6, Cd= | 0.0057446
alpha (deg) | Cl | Cd | Cm | Cl/Cd
-20 | -0.946 | 0.15113 | -0.034 | -6.259
-19.5 | -0.919 | 0.14696 | -0.033 | -6.25
-19 | -0.892 | 0.14213 | -0.033 | -6.273
-18.5 | -0.863 | 0.13844 | -0.032 | -6.233
-18 | -0.837 | 0.13433 | -0.032 | -6.229
-17.5 | -0.811 | 0.12848 | -0.032 | -6.309
-17 | -0.784 | 0.1259 | -0.033 | -6.23
-16.5 | -0.759 | 0.12507 | -0.033 | -6.072
-16 | -0.733 | 0.11834 | -0.034 | -6.193
-15.5 | -0.706 | 0.11205 | -0.034 | -6.302
-15 | -0.678 | 0.10785 | -0.033 | -6.291
-14.5 | -0.65 | 0.10512 | -0.032 | -6.185
-14 | -0.624 | 0.10106 | -0.032 | -6.171
-13.5 | -0.597 | 0.09585 | -0.032 | -6.229
-13 | -0.571 | 0.09568 | -0.032 | -5.969
-12.5 | -0.544 | 0.08866 | -0.032 | -6.141
-12 | -0.517 | 0.08546 | -0.032 | -6.05
-11.5 | -0.49 | 0.08046 | -0.031 | -6.089
-11 | -0.464 | 0.07192 | -0.032 | -6.451
-10.5 | -0.437 | 0.06714 | -0.033 | -6.513
-10 | -0.409 | 0.07151 | -0.03 | -5.723
-9.5 | -0.383 | 0.06438 | -0.032 | -5.954
-9 | -0.358 | 0.05662 | -0.035 | -6.323
-8.5 | -0.336 | 0.04737 | -0.041 | -7.085
-8 | -0.349 | 0.01574 | -0.059 | -22.16
-7.5 | -0.276 | 0.04916 | -0.034 | -5.617
-7 | -0.291 | 0.01303 | -0.061 | -22.342
-6.5 | -0.439 | 0.00983 | -0.065 | -44.668
-6 | -0.435 | 0.00877 | -0.066 | -49.572
-5.5 | -0.394 | 0.00812 | -0.066 | -48.527
-5 | -0.34 | 0.00616 | -0.067 | -55.159
-4.5 | -0.278 | 0.00604 | -0.067 | -46.07
-4 | -0.214 | 0.00585 | -0.067 | -36.529
-3.5 | -0.148 | 0.00563 | -0.068 | -26.197
-3 | -0.081 | 0.00554 | -0.068 | -14.573
-2.5 | -0.013 | 0.00551 | -0.069 | -2.436
-2 | 0.054 | 0.00544 | -0.069 | 9.939
-1.5 | 0.122 | 0.00536 | -0.069 | 22.694
-1 | 0.189 | 0.0053 | -0.07 | 35.688
-0.5 | 0.257 | 0.00528 | -0.07 | 48.646
0 | 0.324 | 0.00524 | -0.071 | 61.87
0.5 | 0.391 | 0.00523 | -0.071 | 74.783
1 | 0.459 | 0.00529 | -0.071 | 86.676
1.5 | 0.526 | 0.00543 | -0.072 | 96.739
2 | 0.592 | 0.00571 | -0.072 | 103.813
2.5 | 0.659 | 0.006 | -0.072 | 109.768
3 | 0.724 | 0.00635 | -0.073 | 113.942
3.5 | 0.788 | 0.00676 | -0.073 | 116.502
4 | 0.849 | 0.00721 | -0.074 | 117.685
4.5 | 0.904 | 0.00774 | -0.074 | 116.851
5 | 0.952 | 0.00834 | -0.074 | 114.179
5.5 | 0.987 | 0.00871 | -0.075 | 113.263
6 | 0.998 | 0.00935 | -0.075 | 106.745
6.5 | 0.953 | 0.01013 | -0.075 | 94.123
7 | 0.629 | 0.01396 | -0.076 | 45.036
7.5 | 0.662 | 0.01569 | -0.076 | 42.183
8 | 0.57 | 0.05088 | -0.048 | 11.196
8.5 | 0.701 | 0.01788 | -0.073 | 39.174
9 | 0.632 | 0.05159 | -0.053 | 12.259
9.5 | 0.642 | 0.06648 | -0.041 | 9.651
10 | 0.668 | 0.07371 | -0.041 | 9.056
10.5 | 0.693 | 0.08175 | -0.04 | 8.473
11 | 0.718 | 0.08135 | -0.039 | 8.832
11.5 | 0.746 | 0.08496 | -0.041 | 8.783
12 | 0.775 | 0.08814 | -0.044 | 8.795
12.5 | 0.805 | 0.0921 | -0.047 | 8.74
13 | 0.829 | 0.10073 | -0.046 | 8.229
13.5 | 0.853 | 0.09985 | -0.044 | 8.539
14 | 0.882 | 0.10182 | -0.047 | 8.663
14.5 | 0.913 | 0.10411 | -0.049 | 8.767
15 | 0.942 | 0.10759 | -0.051 | 8.758
15.5 | 0.967 | 0.11551 | -0.051 | 8.376
16 | 0.989 | 0.12982 | -0.049 | 7.617
16.5 | 1.012 | 0.1221 | -0.048 | 8.292
17 | 1.042 | 0.12684 | -0.05 | 8.215
17.5 | 1.071 | 0.12962 | -0.052 | 8.263
18 | 1.103 | 0.13093 | -0.054 | 8.421
18.5 | 1.134 | 0.13218 | -0.056 | 8.577
19 | 1.158 | 0.14097 | -0.056 | 8.215
19.5 | 1.175 | 0.1607 | -0.053 | 7.313
20 | 1.198 | 0.15024 | -0.053 | 7.974

## 96. Re 7M Mach 0.50 (2)
BIGFOIL.COM POLAR EXPORT
s2050
S2050 8.93% |  |  |  | Cl Max: | 1.2539 | at alpha= | 8 | deg
XFOIL ncrit=9 |  |  |  | L/D Max: | 119.614 | at alpha= | 5.5 | deg
Re: | 7000000 |  |  | Cd Min: | 0.17893 | at alpha= | -14.5 | deg
Mach: | 0.5 |  |  | Cl=0 at alpha= | -2.1804 | deg
|  |  |  | @ Cl=0.1, Cd= | 0.0050712
|  |  |  | @ Cl=0.4, Cd= | 0.0048252
|  |  |  | @ Cl=0.6, Cd= | 0.0054943
alpha (deg) | Cl | Cd | Cm | Cl/Cd
-14.5 | -0.6061 | 0.17893 | 0.0134 | -3.3874
-14 | -0.593 | 0.17011 | 0.0099 | -3.486
-13.5 | -0.5817 | 0.16092 | 0.0065 | -3.6148
-13 | -0.5717 | 0.15205 | 0.0034 | -3.7599
-12.5 | -0.565 | 0.14281 | 0.0001 | -3.9563
-12 | -0.5556 | 0.13489 | -0.0025 | -4.1189
-11.5 | -0.5498 | 0.12626 | -0.0054 | -4.3545
-11 | -0.5476 | 0.11721 | -0.0084 | -4.672
-10.5 | -0.5455 | 0.10858 | -0.0113 | -5.0239
-10 | -0.5506 | 0.09895 | -0.0146 | -5.5644
-9.5 | -0.5626 | 0.08857 | -0.0189 | -6.352
-9 | -0.5737 | 0.07895 | -0.0231 | -7.2666
-8.5 | -0.5888 | 0.06834 | -0.0294 | -8.6157
-8 | -0.5969 | 0.05398 | -0.0454 | -11.0578
-7.5 | -0.5977 | 0.03605 | -0.0723 | -16.5798
-7 | -0.6002 | 0.0223 | -0.0812 | -26.9148
-6 | -0.5064 | 0.0083 | -0.0813 | -61.012
-5.5 | -0.4394 | 0.00675 | -0.0787 | -65.0963
-5 | -0.3774 | 0.00626 | -0.0752 | -60.2875
-4.5 | -0.3118 | 0.00607 | -0.0731 | -51.3674
-4 | -0.2442 | 0.00586 | -0.0718 | -41.6724
-3.5 | -0.177 | 0.00548 | -0.071 | -32.2993
-3 | -0.1095 | 0.00527 | -0.0704 | -20.778
-2.5 | -0.0425 | 0.00517 | -0.0699 | -8.2205
-2 | 0.024 | 0.00511 | -0.0696 | 4.6967
-1.5 | 0.0903 | 0.00508 | -0.0693 | 17.7756
-0.5 | 0.2225 | 0.00496 | -0.0692 | 44.8589
0 | 0.2887 | 0.00493 | -0.0692 | 58.5598
0.5 | 0.3546 | 0.00488 | -0.0692 | 72.6639
1 | 0.4209 | 0.0048 | -0.0692 | 87.6875
1.5 | 0.4874 | 0.00493 | -0.069 | 98.8641
2 | 0.553 | 0.00526 | -0.0684 | 105.1331
2.5 | 0.6192 | 0.00559 | -0.0677 | 110.7692
3 | 0.685 | 0.00601 | -0.0668 | 113.9767
3.5 | 0.7516 | 0.00643 | -0.0658 | 116.8896
4 | 0.8173 | 0.00699 | -0.0644 | 116.9242
4.5 | 0.8833 | 0.00762 | -0.0626 | 115.9186
5.5 | 1.0215 | 0.00854 | -0.0587 | 119.6136
6 | 1.0896 | 0.00931 | -0.0558 | 117.0354
6.5 | 1.1565 | 0.01034 | -0.0521 | 111.8472
7 | 1.2164 | 0.01218 | -0.0467 | 99.8686
7.5 | 1.2518 | 0.01631 | -0.0384 | 76.7505
8 | 1.2539 | 0.02274 | -0.0286 | 55.1407
9 | 1.1825 | 0.03471 | -0.0099 | 34.068
9.5 | 1.1443 | 0.04457 | -0.013 | 25.6742
10 | 1.1136 | 0.05823 | -0.0237 | 19.1242
10.5 | 1.087 | 0.07394 | -0.0354 | 14.7011
11 | 1.0608 | 0.089 | -0.0447 | 11.9191
11.5 | 1.0362 | 0.10364 | -0.054 | 9.9981
12 | 1.0159 | 0.1183 | -0.0634 | 8.5875
12.5 | 0.9996 | 0.13319 | -0.0731 | 7.5051
13 | 0.988 | 0.14814 | -0.0827 | 6.6694

## 97. Re 8M Mach 0.00 (1)
BIGFOIL.COM POLAR EXPORT
s2050
S2050 8.93% |  |  |  | Cl Max: | 1.167 | at alpha= | 10.5 | deg
JavaFoil+Calcfoil stall+Eppler ext transition |  |  |  | L/D Max: | 125.964 | at alpha= | 6.5 | deg
Re: | 8000000 |  |  | Cd Min: | 0.00507 | at alpha= | 0.5 | deg
Mach: | 0 |  |  | Cl=0 at alpha= | -2.3983 | deg
|  |  |  | @ Cl=0.1, Cd= | 0.0051943
|  |  |  | @ Cl=0.4, Cd= | 0.0051041
|  |  |  | @ Cl=0.6, Cd= | 0.00564
alpha (deg) | Cl | Cd | Cm | Cl/Cd
-14.5 | -0.483 | 0.09199 | -0.03 | -5.256
-14 | -0.502 | 0.08574 | -0.031 | -5.852
-13.5 | -0.52 | 0.07794 | -0.032 | -6.672
-13 | -0.534 | 0.07389 | -0.033 | -7.232
-12.5 | -0.55 | 0.06583 | -0.035 | -8.359
-12 | -0.565 | 0.05733 | -0.037 | -9.858
-11.5 | -0.586 | 0.0434 | -0.041 | -13.506
-11 | -0.59 | 0.04009 | -0.042 | -14.713
-10.5 | -0.639 | 0.01601 | -0.05 | -39.936
-10 | -0.657 | 0.01024 | -0.052 | -64.116
-9.5 | -0.658 | 0.00913 | -0.054 | -72.155
-9 | -0.638 | 0.00857 | -0.055 | -74.479
-8.5 | -0.612 | 0.00839 | -0.055 | -72.92
-8 | -0.58 | 0.00845 | -0.055 | -68.647
-7.5 | -0.543 | 0.0081 | -0.056 | -66.967
-7 | -0.501 | 0.00773 | -0.056 | -64.775
-6.5 | -0.455 | 0.00754 | -0.057 | -60.383
-6 | -0.406 | 0.0059 | -0.057 | -68.814
-5.5 | -0.354 | 0.00585 | -0.057 | -60.482
-5 | -0.299 | 0.00577 | -0.058 | -51.854
-4.5 | -0.243 | 0.00561 | -0.058 | -43.34
-4 | -0.186 | 0.00553 | -0.058 | -33.626
-3.5 | -0.128 | 0.0054 | -0.059 | -23.745
-3 | -0.07 | 0.00536 | -0.059 | -13.068
-2.5 | -0.012 | 0.00529 | -0.059 | -2.198
-2 | 0.047 | 0.00524 | -0.06 | 8.947
-1.5 | 0.105 | 0.00519 | -0.06 | 20.313
-1 | 0.164 | 0.00515 | -0.06 | 31.853
-0.5 | 0.222 | 0.00512 | -0.061 | 43.424
0 | 0.281 | 0.00509 | -0.061 | 55.186
0.5 | 0.339 | 0.00507 | -0.061 | 66.874
1 | 0.397 | 0.0051 | -0.062 | 77.982
1.5 | 0.456 | 0.00518 | -0.062 | 87.933
2 | 0.514 | 0.00535 | -0.062 | 95.937
2.5 | 0.571 | 0.00552 | -0.063 | 103.433
3 | 0.629 | 0.00576 | -0.063 | 109.188
3.5 | 0.685 | 0.00603 | -0.063 | 113.71
4 | 0.741 | 0.00632 | -0.064 | 117.221
4.5 | 0.795 | 0.00663 | -0.064 | 119.843
5 | 0.846 | 0.00679 | -0.064 | 124.559
5.5 | 0.896 | 0.00713 | -0.065 | 125.601
6 | 0.942 | 0.00755 | -0.065 | 124.747
6.5 | 0.985 | 0.00782 | -0.065 | 125.964
7 | 1.025 | 0.00815 | -0.065 | 125.813
7.5 | 1.06 | 0.00846 | -0.066 | 125.262
8 | 1.091 | 0.00881 | -0.066 | 123.866
8.5 | 1.117 | 0.00924 | -0.066 | 120.843
9 | 1.137 | 0.01215 | -0.066 | 93.635
9.5 | 1.153 | 0.01268 | -0.067 | 90.896
10 | 1.162 | 0.01339 | -0.067 | 86.845
10.5 | 1.167 | 0.01425 | -0.067 | 81.891
11 | 1.166 | 0.01522 | -0.067 | 76.608
11.5 | 1.156 | 0.01312 | -0.067 | 88.113
12 | 1.141 | 0.01303 | -0.067 | 87.555
12.5 | 1.112 | 0.01709 | -0.067 | 65.084
13 | 1.058 | 0.0225 | -0.064 | 47.028
13.5 | 0.999 | 0.03309 | -0.061 | 30.198
14 | 0.923 | 0.05173 | -0.057 | 17.842
14.5 | 0.868 | 0.06434 | -0.054 | 13.497
15 | 0.817 | 0.07701 | -0.051 | 10.61
15.5 | 0.773 | 0.08608 | -0.05 | 8.977

## 98. Re 8M Mach 0.00 (2)
BIGFOIL.COM POLAR EXPORT
s2050
S2050 8.93% |  |  |  | Cl Max: | 1.8839 | at alpha= | 17.5 | deg
XFOIL ncrit=9 |  |  |  | L/D Max: | 126.351 | at alpha= | 9 | deg
Re: | 8000000 |  |  | Cd Min: | 0.05615 | at alpha= | 20 | deg
Mach: | 0 |  |  | Cl=0 at alpha= | -2.2352 | deg
|  |  |  | @ Cl=0.1, Cd= | 0.0048449
|  |  |  | @ Cl=0.4, Cd= | 0.0046931
|  |  |  | @ Cl=0.6, Cd= | 0.0056108
alpha (deg) | Cl | Cd | Cm | Cl/Cd
-16 | -1.2872 | 0.03612 | -0.063 | -35.6368
-15.5 | -1.2934 | 0.03051 | -0.0651 | -42.3927
-15 | -1.2395 | 0.03136 | -0.0639 | -39.5249
-14.5 | -1.2901 | 0.02561 | -0.0571 | -50.3749
-14 | -1.2596 | 0.02448 | -0.0545 | -51.4542
-13.5 | -1.2355 | 0.02252 | -0.0513 | -54.8623
-13 | -1.1957 | 0.02115 | -0.0502 | -56.5343
-12.5 | -1.1462 | 0.01942 | -0.0512 | -59.0216
-12 | -1.1021 | 0.01544 | -0.0528 | -71.3795
-11.5 | -1.047 | 0.01334 | -0.0546 | -78.4858
-11 | -0.9877 | 0.01188 | -0.0565 | -83.1397
-10.5 | -0.9265 | 0.01076 | -0.0585 | -86.1059
-10 | -0.8652 | 0.00981 | -0.0604 | -88.1957
-9.5 | -0.804 | 0.009 | -0.062 | -89.3333
-9 | -0.7496 | 0.00834 | -0.062 | -89.8801
-8.5 | -0.6915 | 0.00777 | -0.0628 | -88.9961
-8 | -0.6329 | 0.00725 | -0.0636 | -87.2966
-7.5 | -0.5756 | 0.0068 | -0.064 | -84.6471
-7 | -0.5186 | 0.00646 | -0.0643 | -80.2786
-6.5 | -0.4651 | 0.00618 | -0.0638 | -75.2589
-6 | -0.4106 | 0.00581 | -0.0635 | -70.6713
-5.5 | -0.3587 | 0.0056 | -0.0624 | -64.0536
-5 | -0.3069 | 0.00561 | -0.0615 | -54.7059
-4.5 | -0.2528 | 0.0054 | -0.0611 | -46.8148
-4 | -0.1974 | 0.00526 | -0.061 | -37.5285
-3.5 | -0.1416 | 0.00511 | -0.061 | -27.7104
-3 | -0.0856 | 0.005 | -0.061 | -17.12
-2.5 | -0.0296 | 0.00492 | -0.061 | -6.0163
-2 | 0.0263 | 0.0049 | -0.061 | 5.3673
-1.5 | 0.0824 | 0.00487 | -0.061 | 16.9199
-1 | 0.1386 | 0.00479 | -0.0611 | 28.9353
0 | 0.2508 | 0.00475 | -0.0614 | 52.8
0.5 | 0.3069 | 0.00472 | -0.0615 | 65.0212
1 | 0.363 | 0.00466 | -0.0617 | 77.897
1.5 | 0.4189 | 0.00471 | -0.0618 | 88.9384
2 | 0.4744 | 0.00494 | -0.0617 | 96.0324
2.5 | 0.5296 | 0.00524 | -0.0615 | 101.0687
3 | 0.5849 | 0.00552 | -0.0614 | 105.9601
3.5 | 0.6398 | 0.00585 | -0.0612 | 109.3675
4 | 0.6944 | 0.00622 | -0.061 | 111.6399
4.5 | 0.7491 | 0.00656 | -0.0607 | 114.1921
5 | 0.8035 | 0.00692 | -0.0605 | 116.1127
5.5 | 0.8573 | 0.00736 | -0.0601 | 116.481
6 | 0.9119 | 0.00763 | -0.0599 | 119.5151
6.5 | 0.9661 | 0.00798 | -0.0596 | 121.0652
7 | 1.02 | 0.00832 | -0.0593 | 122.5962
7.5 | 1.0739 | 0.00863 | -0.059 | 124.438
8 | 1.1272 | 0.00897 | -0.0587 | 125.6633
8.5 | 1.1798 | 0.00936 | -0.0582 | 126.047
9 | 1.2294 | 0.00973 | -0.0571 | 126.3515
9.5 | 1.2779 | 0.01027 | -0.0558 | 124.4304
10 | 1.3291 | 0.01081 | -0.0552 | 122.951
10.5 | 1.3804 | 0.01129 | -0.0546 | 122.2675
11 | 1.4309 | 0.01182 | -0.054 | 121.0575
11.5 | 1.4806 | 0.0124 | -0.0533 | 119.4032
12 | 1.5288 | 0.01309 | -0.0523 | 116.7914
12.5 | 1.5755 | 0.0139 | -0.0511 | 113.3453
13 | 1.6201 | 0.01486 | -0.0497 | 109.0242
13.5 | 1.6647 | 0.01573 | -0.0483 | 105.8296
14 | 1.7085 | 0.01657 | -0.0468 | 103.108
14.5 | 1.7504 | 0.01749 | -0.0451 | 100.08
15 | 1.7899 | 0.01849 | -0.0432 | 96.8037
15.5 | 1.8258 | 0.01964 | -0.0407 | 92.9633
16 | 1.8568 | 0.02096 | -0.0376 | 88.5878
16.5 | 1.8711 | 0.02245 | -0.0317 | 83.3452
17 | 1.8802 | 0.02425 | -0.0257 | 77.534
17.5 | 1.8839 | 0.02672 | -0.0203 | 70.5052
18 | 1.8816 | 0.03007 | -0.0159 | 62.574
18.5 | 1.8795 | 0.03408 | -0.0133 | 55.1496
19 | 1.8713 | 0.0395 | -0.0123 | 47.3747
19.5 | 1.8585 | 0.04639 | -0.0133 | 40.0625
20 | 1.8327 | 0.05615 | -0.0169 | 32.6394

## 99. Re 8M Mach 0.10 (1)
BIGFOIL.COM POLAR EXPORT
s2050
S2050 8.93% |  |  |  | Cl Max: | 1.156 | at alpha= | 10.5 | deg
JavaFoil+Calcfoil stall+Eppler ext transition |  |  |  | L/D Max: | 125.659 | at alpha= | 6.5 | deg
Re: | 8000000 |  |  | Cd Min: | 0.00508 | at alpha= | 0.5 | deg
Mach: | 0.1 |  |  | Cl=0 at alpha= | -2.3983 | deg
|  |  |  | @ Cl=0.1, Cd= | 0.0051951
|  |  |  | @ Cl=0.4, Cd= | 0.0051015
|  |  |  | @ Cl=0.6, Cd= | 0.0056476
alpha (deg) | Cl | Cd | Cm | Cl/Cd
-14.5 | -0.448 | 0.09317 | -0.03 | -4.811
-14 | -0.469 | 0.08785 | -0.03 | -5.338
-13.5 | -0.49 | 0.0799 | -0.032 | -6.138
-13 | -0.508 | 0.07568 | -0.032 | -6.715
-12.5 | -0.527 | 0.06772 | -0.034 | -7.782
-12 | -0.543 | 0.06078 | -0.036 | -8.935
-11.5 | -0.561 | 0.05061 | -0.039 | -11.081
-11 | -0.604 | 0.02638 | -0.046 | -22.874
-10.5 | -0.638 | 0.01375 | -0.051 | -46.39
-10 | -0.644 | 0.01104 | -0.052 | -58.306
-9.5 | -0.653 | 0.00932 | -0.055 | -70.07
-9 | -0.635 | 0.00862 | -0.055 | -73.686
-8.5 | -0.61 | 0.00849 | -0.055 | -71.926
-8 | -0.58 | 0.00849 | -0.056 | -68.244
-7.5 | -0.543 | 0.00814 | -0.056 | -66.761
-7 | -0.502 | 0.00777 | -0.056 | -64.652
-6.5 | -0.457 | 0.00759 | -0.057 | -60.196
-6 | -0.407 | 0.00591 | -0.057 | -68.899
-5.5 | -0.355 | 0.00586 | -0.058 | -60.641
-5 | -0.301 | 0.00578 | -0.058 | -52.02
-4.5 | -0.244 | 0.00562 | -0.058 | -43.468
-4 | -0.187 | 0.00553 | -0.059 | -33.76
-3.5 | -0.129 | 0.0054 | -0.059 | -23.854
-3 | -0.07 | 0.00536 | -0.059 | -13.123
-2.5 | -0.012 | 0.0053 | -0.06 | -2.207
-2 | 0.047 | 0.00524 | -0.06 | 8.981
-1.5 | 0.106 | 0.00519 | -0.06 | 20.401
-1 | 0.165 | 0.00515 | -0.061 | 31.975
-0.5 | 0.224 | 0.00513 | -0.061 | 43.571
0 | 0.282 | 0.0051 | -0.061 | 55.367
0.5 | 0.341 | 0.00508 | -0.062 | 67.128
1 | 0.399 | 0.0051 | -0.062 | 78.261
1.5 | 0.458 | 0.00519 | -0.062 | 88.227
2 | 0.516 | 0.00537 | -0.063 | 96.223
2.5 | 0.574 | 0.00554 | -0.063 | 103.709
3 | 0.632 | 0.00578 | -0.063 | 109.36
3.5 | 0.689 | 0.00605 | -0.064 | 113.84
4 | 0.745 | 0.00634 | -0.064 | 117.392
4.5 | 0.798 | 0.00666 | -0.064 | 119.944
5 | 0.85 | 0.00682 | -0.065 | 124.709
5.5 | 0.899 | 0.00716 | -0.065 | 125.65
6 | 0.946 | 0.00759 | -0.065 | 124.592
6.5 | 0.989 | 0.00787 | -0.065 | 125.659
7 | 1.028 | 0.00819 | -0.066 | 125.524
7.5 | 1.062 | 0.00852 | -0.066 | 124.651
8 | 1.092 | 0.00888 | -0.066 | 122.893
8.5 | 1.116 | 0.00933 | -0.067 | 119.676
9 | 1.135 | 0.01229 | -0.067 | 92.314
9.5 | 1.148 | 0.01283 | -0.067 | 89.431
10 | 1.155 | 0.01356 | -0.067 | 85.16
10.5 | 1.156 | 0.01442 | -0.068 | 80.17
11 | 1.151 | 0.01555 | -0.068 | 74.027
11.5 | 1.135 | 0.01264 | -0.068 | 89.836
12 | 1.115 | 0.01602 | -0.068 | 69.6
12.5 | 1.072 | 0.01866 | -0.066 | 57.466
13 | 1.008 | 0.027 | -0.063 | 37.343
13.5 | 0.937 | 0.04379 | -0.059 | 21.408
14 | 0.871 | 0.05974 | -0.055 | 14.58
14.5 | 0.817 | 0.07068 | -0.052 | 11.563
15 | 0.765 | 0.08187 | -0.05 | 9.35
15.5 | 0.718 | 0.09128 | -0.049 | 7.862

## 100. Re 8M Mach 0.10 (2)
BIGFOIL.COM POLAR EXPORT
s2050
S2050 8.93% |  |  |  | Cl Max: | 1.8599 | at alpha= | 17.5 | deg
XFOIL ncrit=9 |  |  |  | L/D Max: | 125.578 | at alpha= | 9 | deg
Re: | 8000000 |  |  | Cd Min: | 0.07357 | at alpha= | 20 | deg
Mach: | 0.1 |  |  | Cl=0 at alpha= | -2.2338 | deg
|  |  |  | @ Cl=0.1, Cd= | 0.0048486
|  |  |  | @ Cl=0.4, Cd= | 0.0047012
|  |  |  | @ Cl=0.6, Cd= | 0.005601
alpha (deg) | Cl | Cd | Cm | Cl/Cd
-15.5 | -1.2457 | 0.03773 | -0.0632 | -33.0162
-15 | -1.1578 | 0.04393 | -0.0565 | -26.3556
-14.5 | -1.271 | 0.02807 | -0.0618 | -45.2797
-14 | -1.2499 | 0.02668 | -0.0581 | -46.8478
-13.5 | -1.2338 | 0.02416 | -0.0544 | -51.0679
-13 | -1.2031 | 0.02251 | -0.0517 | -53.4474
-12.5 | -1.1524 | 0.02102 | -0.0525 | -54.824
-12 | -1.0987 | 0.0194 | -0.0538 | -56.634
-11.5 | -1.0542 | 0.01467 | -0.0557 | -71.8609
-11 | -0.9962 | 0.01264 | -0.0576 | -78.8133
-10.5 | -0.9348 | 0.01125 | -0.0596 | -83.0933
-10 | -0.8729 | 0.01013 | -0.0613 | -86.1698
-9.5 | -0.811 | 0.00923 | -0.0629 | -87.8657
-9 | -0.7561 | 0.00851 | -0.0628 | -88.8484
-8.5 | -0.6973 | 0.00789 | -0.0635 | -88.3777
-8 | -0.6381 | 0.00734 | -0.0643 | -86.9346
-7.5 | -0.5801 | 0.00686 | -0.0647 | -84.5627
-7 | -0.5225 | 0.0065 | -0.0649 | -80.3846
-6.5 | -0.4686 | 0.00621 | -0.0643 | -75.4589
-6 | -0.4136 | 0.00583 | -0.0639 | -70.9434
-5.5 | -0.3613 | 0.00562 | -0.0629 | -64.2883
-5 | -0.3091 | 0.00563 | -0.0618 | -54.9023
-4.5 | -0.2546 | 0.00543 | -0.0615 | -46.8877
-4 | -0.1989 | 0.00528 | -0.0613 | -37.6705
-3.5 | -0.1427 | 0.00512 | -0.0613 | -27.8711
-3 | -0.0863 | 0.005 | -0.0613 | -17.26
-2.5 | -0.03 | 0.00493 | -0.0613 | -6.0852
-1.5 | 0.0827 | 0.00487 | -0.0613 | 16.9815
-1 | 0.1392 | 0.0048 | -0.0614 | 29
0 | 0.2521 | 0.00476 | -0.0616 | 52.9622
0.5 | 0.3085 | 0.00472 | -0.0618 | 65.3602
1 | 0.3649 | 0.00467 | -0.0619 | 78.137
1.5 | 0.4211 | 0.00472 | -0.062 | 89.2161
2 | 0.477 | 0.00495 | -0.0619 | 96.3636
2.5 | 0.5325 | 0.00526 | -0.0618 | 101.2357
3 | 0.5881 | 0.00553 | -0.0616 | 106.3472
3.5 | 0.6434 | 0.00586 | -0.0614 | 109.7952
4 | 0.6983 | 0.00624 | -0.0611 | 111.9071
4.5 | 0.7534 | 0.00659 | -0.0609 | 114.3247
5 | 0.808 | 0.00699 | -0.0605 | 115.5937
5.5 | 0.8625 | 0.00739 | -0.0602 | 116.7118
6 | 0.9176 | 0.00767 | -0.0599 | 119.6349
6.5 | 0.9722 | 0.00802 | -0.0595 | 121.2219
7 | 1.0266 | 0.00837 | -0.0592 | 122.6523
7.5 | 1.081 | 0.00869 | -0.0588 | 124.3959
8 | 1.1349 | 0.00905 | -0.0584 | 125.4033
8.5 | 1.1879 | 0.00946 | -0.0578 | 125.5708
9 | 1.2382 | 0.00986 | -0.0566 | 125.5781
9.5 | 1.2867 | 0.01045 | -0.0551 | 123.1292
10 | 1.339 | 0.01095 | -0.0545 | 122.2831
10.5 | 1.3908 | 0.01145 | -0.0538 | 121.4672
11 | 1.4418 | 0.01203 | -0.053 | 119.8504
11.5 | 1.4918 | 0.01267 | -0.052 | 117.7427
12 | 1.5402 | 0.01345 | -0.0508 | 114.513
12.5 | 1.5864 | 0.01441 | -0.0493 | 110.0902
13 | 1.6321 | 0.01533 | -0.0477 | 106.4644
13.5 | 1.6774 | 0.0162 | -0.0462 | 103.5432
14 | 1.721 | 0.01714 | -0.0444 | 100.4084
14.5 | 1.762 | 0.0182 | -0.0422 | 96.8132
15 | 1.7992 | 0.01942 | -0.0396 | 92.6468
15.5 | 1.8307 | 0.02088 | -0.0362 | 87.6772
16 | 1.8479 | 0.02246 | -0.0305 | 82.2752
16.5 | 1.8526 | 0.02453 | -0.0237 | 75.5238
17 | 1.8585 | 0.02694 | -0.0183 | 68.9866
17.5 | 1.8599 | 0.0301 | -0.014 | 61.7907
18 | 1.8578 | 0.03419 | -0.0113 | 54.3375
18.5 | 1.8485 | 0.03985 | -0.0103 | 46.3864
19 | 1.8296 | 0.04774 | -0.0118 | 38.3243
19.5 | 1.8012 | 0.05826 | -0.0161 | 30.9166
20 | 1.7525 | 0.07357 | -0.0245 | 23.8209

## 101. Re 8M Mach 0.25 (1)
BIGFOIL.COM POLAR EXPORT
s2050
S2050 8.93% |  |  |  | Cl Max: | 1.105 | at alpha= | 9 | deg
JavaFoil+Calcfoil stall+Eppler ext transition |  |  |  | L/D Max: | 125.067 | at alpha= | 5.5 | deg
Re: | 8000000 |  |  | Cd Min: | 0.00512 | at alpha= | 0.5 | deg
Mach: | 0.25 |  |  | Cl=0 at alpha= | -2.4 | deg
|  |  |  | @ Cl=0.1, Cd= | 0.0052274
|  |  |  | @ Cl=0.4, Cd= | 0.0051367
|  |  |  | @ Cl=0.6, Cd= | 0.0882
alpha (deg) | Cl | Cd | Cm | Cl/Cd
-14 | -0.136 | 0.09763 | -0.028 | -1.396
-13.5 | -0.213 | 0.09155 | -0.028 | -2.33
-13 | -0.272 | 0.085 | -0.029 | -3.203
-12.5 | -0.324 | 0.07842 | -0.03 | -4.137
-12 | -0.371 | 0.0726 | -0.032 | -5.111
-11.5 | -0.412 | 0.06637 | -0.033 | -6.214
-11 | -0.446 | 0.06212 | -0.034 | -7.182
-10.5 | -0.484 | 0.04761 | -0.04 | -10.166
-10 | -0.506 | 0.04198 | -0.042 | -12.05
-9.5 | -0.585 | 0.01121 | -0.054 | -52.233
-9 | -0.599 | 0.00807 | -0.056 | -74.319
-8.5 | -0.595 | 0.00899 | -0.057 | -66.135
-8 | -0.574 | 0.00891 | -0.057 | -64.439
-7.5 | -0.544 | 0.00849 | -0.058 | -64.156
-7 | -0.507 | 0.00806 | -0.058 | -62.965
-6.5 | -0.464 | 0.00779 | -0.058 | -59.554
-6 | -0.416 | 0.00749 | -0.059 | -55.553
-5.5 | -0.364 | 0.00591 | -0.059 | -61.474
-5 | -0.308 | 0.00585 | -0.06 | -52.753
-4.5 | -0.251 | 0.00567 | -0.06 | -44.256
-4 | -0.192 | 0.00558 | -0.06 | -34.363
-3.5 | -0.132 | 0.00544 | -0.061 | -24.328
-3 | -0.072 | 0.00539 | -0.061 | -13.408
-2.5 | -0.012 | 0.00533 | -0.061 | -2.255
-2 | 0.048 | 0.00527 | -0.062 | 9.171
-1.5 | 0.109 | 0.00522 | -0.062 | 20.831
-1 | 0.169 | 0.00519 | -0.062 | 32.643
-0.5 | 0.23 | 0.00516 | -0.063 | 44.502
0 | 0.29 | 0.00513 | -0.063 | 56.483
0.5 | 0.35 | 0.00512 | -0.063 | 68.479
1 | 0.41 | 0.00514 | -0.064 | 79.781
1.5 | 0.471 | 0.00524 | -0.064 | 89.813
2 | 0.53 | 0.00542 | -0.064 | 97.813
2.5 | 0.59 | 0.00561 | -0.065 | 105.212
3 | 0.649 | 0.00587 | -0.065 | 110.565
3.5 | 0.707 | 0.00618 | -0.065 | 114.447
4 | 0.764 | 0.00647 | -0.066 | 118.065
4.5 | 0.819 | 0.00689 | -0.066 | 118.853
5 | 0.871 | 0.00708 | -0.066 | 123.071
5.5 | 0.92 | 0.00735 | -0.067 | 125.067
6 | 0.965 | 0.00776 | -0.067 | 124.296
6.5 | 1.005 | 0.00811 | -0.067 | 123.866
7 | 1.04 | 0.00847 | -0.068 | 122.706
7.5 | 1.068 | 0.00887 | -0.068 | 120.349
8 | 1.089 | 0.0093 | -0.068 | 117.038
8.5 | 1.102 | 0.01242 | -0.068 | 88.679
9 | 1.105 | 0.0131 | -0.069 | 84.373
9.5 | 1.099 | 0.01385 | -0.069 | 79.381
10 | 1.084 | 0.01499 | -0.069 | 72.31
10.5 | 1.054 | 0.01327 | -0.069 | 79.458
11 | 1.006 | 0.01645 | -0.069 | 61.196
11.5 | 0.946 | 0.01849 | -0.068 | 51.164
12 | 0.853 | 0.02812 | -0.064 | 30.316
12.5 | 0.757 | 0.04555 | -0.058 | 16.612
13 | 0.676 | 0.06084 | -0.054 | 11.104
13.5 | 0.598 | 0.07523 | -0.05 | 7.952
14 | 0.503 | 0.0882 | -0.046 | 5.707

## 102. Re 8M Mach 0.25 (2)
BIGFOIL.COM POLAR EXPORT
s2050
S2050 8.93% |  |  |  | Cl Max: | 1.7182 | at alpha= | 13.5 | deg
XFOIL ncrit=9 |  |  |  | L/D Max: | 123.698 | at alpha= | 7.5 | deg
Re: | 8000000 |  |  | Cd Min: | 0.19749 | at alpha= | -16.5 | deg
Mach: | 0.25 |  |  | Cl=0 at alpha= | -2.2238 | deg
|  |  |  | @ Cl=0.1, Cd= | 0.0048912
|  |  |  | @ Cl=0.4, Cd= | 0.0047112
|  |  |  | @ Cl=0.6, Cd= | 0.0055877
alpha (deg) | Cl | Cd | Cm | Cl/Cd
-16.5 | -0.6431 | 0.19749 | 0.024 | -3.2564
-16 | -0.6338 | 0.18818 | 0.0203 | -3.3681
-15.5 | -0.6241 | 0.17945 | 0.0168 | -3.4778
-14.5 | -0.7467 | 0.12412 | -0.0059 | -6.016
-14 | -0.7716 | 0.11048 | -0.0127 | -6.9841
-13.5 | -0.8224 | 0.0931 | -0.0225 | -8.8335
-13 | -0.8603 | 0.07903 | -0.0308 | -10.8857
-12.5 | -0.8962 | 0.06553 | -0.0392 | -13.6762
-11.5 | -1.0182 | 0.03379 | -0.0569 | -30.1332
-11 | -1.0073 | 0.0251 | -0.0612 | -40.1315
-10.5 | -0.9712 | 0.01741 | -0.0648 | -55.784
-10 | -0.9137 | 0.01336 | -0.0669 | -68.3907
-9.5 | -0.8496 | 0.01129 | -0.0682 | -75.2524
-9 | -0.7913 | 0.00996 | -0.0678 | -79.4478
-8.5 | -0.7302 | 0.00885 | -0.0678 | -82.5085
-8 | -0.6671 | 0.00799 | -0.0683 | -83.4919
-7.5 | -0.6056 | 0.00731 | -0.0683 | -82.8454
-7 | -0.5447 | 0.00678 | -0.0683 | -80.3392
-6.5 | -0.4883 | 0.00637 | -0.0673 | -76.6562
-6 | -0.4303 | 0.00603 | -0.0667 | -71.3599
-5.5 | -0.3757 | 0.00574 | -0.0653 | -65.453
-5 | -0.3216 | 0.00571 | -0.064 | -56.3222
-4.5 | -0.2647 | 0.00559 | -0.0635 | -47.3524
-4 | -0.2071 | 0.00533 | -0.0632 | -38.8555
-3.5 | -0.1487 | 0.00516 | -0.0631 | -28.8178
-3 | -0.0904 | 0.00505 | -0.063 | -17.901
-2.5 | -0.0322 | 0.00496 | -0.0629 | -6.4919
-2 | 0.0261 | 0.00493 | -0.0628 | 5.2941
-1.5 | 0.0843 | 0.00491 | -0.0628 | 17.169
-1 | 0.1426 | 0.00484 | -0.0629 | 29.4628
-0.5 | 0.2008 | 0.00481 | -0.063 | 41.7464
0 | 0.259 | 0.00478 | -0.0631 | 54.1841
0.5 | 0.3172 | 0.00475 | -0.0632 | 66.7789
1 | 0.3754 | 0.00469 | -0.0633 | 80.0426
1.5 | 0.4335 | 0.00474 | -0.0634 | 91.4557
2 | 0.4911 | 0.00499 | -0.0632 | 98.4168
2.5 | 0.5485 | 0.00531 | -0.063 | 103.2957
3 | 0.606 | 0.00562 | -0.0627 | 107.8292
3.5 | 0.6634 | 0.00595 | -0.0624 | 111.4958
4 | 0.7204 | 0.00634 | -0.062 | 113.6278
4.5 | 0.7776 | 0.00671 | -0.0615 | 115.8867
5.5 | 0.8915 | 0.00754 | -0.0604 | 118.2361
6 | 0.949 | 0.00788 | -0.0598 | 120.4315
6.5 | 1.0062 | 0.00829 | -0.0591 | 121.3752
7 | 1.0636 | 0.00864 | -0.0584 | 123.1019
7.5 | 1.1207 | 0.00906 | -0.0575 | 123.6976
8 | 1.1774 | 0.00953 | -0.0565 | 123.5467
8.5 | 1.2331 | 0.01008 | -0.0553 | 122.3313
9 | 1.2859 | 0.01074 | -0.0534 | 119.73
9.5 | 1.3381 | 0.01121 | -0.0513 | 119.3666
10 | 1.3931 | 0.01193 | -0.0497 | 116.7728
10.5 | 1.4473 | 0.01272 | -0.0479 | 113.7814
11 | 1.5002 | 0.01363 | -0.0459 | 110.066
11.5 | 1.5491 | 0.01494 | -0.0432 | 103.6881
12 | 1.5986 | 0.01609 | -0.0406 | 99.3536
12.5 | 1.6443 | 0.01752 | -0.0374 | 93.8527
13 | 1.6865 | 0.0191 | -0.0337 | 88.2984
13.5 | 1.7182 | 0.02125 | -0.0288 | 80.8565
14 | 1.7179 | 0.02426 | -0.0198 | 70.812
14.5 | 1.7041 | 0.02791 | -0.0112 | 61.057
15 | 1.6817 | 0.03321 | -0.0057 | 50.6384
15.5 | 1.6511 | 0.04114 | -0.0049 | 40.1337
16 | 1.6173 | 0.05195 | -0.009 | 31.1319
16.5 | 1.5704 | 0.06716 | -0.0182 | 23.383
17 | 1.5274 | 0.08355 | -0.0287 | 18.2813
17.5 | 1.4661 | 0.10416 | -0.0422 | 14.0755
18 | 1.3967 | 0.12725 | -0.0574 | 10.976
18.5 | 1.3285 | 0.1513 | -0.0739 | 8.7806

## 103. Re 8M Mach 0.50 (1)
BIGFOIL.COM POLAR EXPORT
s2050
S2050 8.93% |  |  |  | Cl Max: | 1.201 | at alpha= | 20 | deg
JavaFoil+Calcfoil stall+Eppler ext transition |  |  |  | L/D Max: | 119.419 | at alpha= | 4 | deg
Re: | 8000000 |  |  | Cd Min: | 0.00528 | at alpha= | 0.5 | deg
Mach: | 0.5 |  |  | Cl=0 at alpha= | -2.403 | deg
|  |  |  | @ Cl=0.1, Cd= | 0.0053862
|  |  |  | @ Cl=0.4, Cd= | 0.0052879
|  |  |  | @ Cl=0.6, Cd= | 0.0057287
alpha (deg) | Cl | Cd | Cm | Cl/Cd
-20 | -0.946 | 0.14849 | -0.034 | -6.373
-19.5 | -0.919 | 0.14539 | -0.034 | -6.324
-19 | -0.892 | 0.13935 | -0.033 | -6.404
-18.5 | -0.864 | 0.13715 | -0.033 | -6.303
-18 | -0.837 | 0.13191 | -0.032 | -6.345
-17.5 | -0.811 | 0.12881 | -0.033 | -6.294
-17 | -0.785 | 0.12164 | -0.033 | -6.449
-16.5 | -0.76 | 0.12309 | -0.034 | -6.172
-16 | -0.733 | 0.1165 | -0.034 | -6.294
-15.5 | -0.707 | 0.11103 | -0.034 | -6.363
-15 | -0.679 | 0.10645 | -0.033 | -6.378
-14.5 | -0.651 | 0.1029 | -0.032 | -6.323
-14 | -0.624 | 0.09953 | -0.032 | -6.267
-13.5 | -0.597 | 0.09427 | -0.032 | -6.334
-13 | -0.571 | 0.09443 | -0.032 | -6.049
-12.5 | -0.545 | 0.08848 | -0.033 | -6.156
-12 | -0.517 | 0.08341 | -0.032 | -6.203
-11.5 | -0.49 | 0.07981 | -0.032 | -6.143
-11 | -0.464 | 0.07132 | -0.033 | -6.511
-10.5 | -0.438 | 0.06573 | -0.033 | -6.659
-10 | -0.409 | 0.07043 | -0.031 | -5.812
-9.5 | -0.383 | 0.06389 | -0.032 | -6.002
-9 | -0.359 | 0.05563 | -0.036 | -6.445
-8.5 | -0.337 | 0.04563 | -0.042 | -7.393
-8 | -0.354 | 0.01394 | -0.06 | -25.394
-7.5 | -0.276 | 0.04859 | -0.034 | -5.69
-7 | -0.294 | 0.01179 | -0.062 | -24.966
-6.5 | -0.439 | 0.00975 | -0.065 | -45.05
-6 | -0.435 | 0.00864 | -0.066 | -50.284
-5.5 | -0.394 | 0.00628 | -0.066 | -62.714
-5 | -0.34 | 0.00612 | -0.067 | -55.478
-4.5 | -0.278 | 0.00601 | -0.067 | -46.329
-4 | -0.214 | 0.00582 | -0.067 | -36.676
-3.5 | -0.148 | 0.0056 | -0.068 | -26.343
-3 | -0.081 | 0.00553 | -0.068 | -14.603
-2.5 | -0.013 | 0.00549 | -0.069 | -2.447
-2 | 0.054 | 0.00542 | -0.069 | 9.967
-1.5 | 0.122 | 0.00537 | -0.069 | 22.658
-1 | 0.189 | 0.00536 | -0.07 | 35.282
-0.5 | 0.257 | 0.00531 | -0.07 | 48.35
0 | 0.324 | 0.00529 | -0.071 | 61.289
0.5 | 0.391 | 0.00528 | -0.071 | 74.089
1 | 0.459 | 0.00534 | -0.071 | 85.877
1.5 | 0.526 | 0.00547 | -0.072 | 96.119
2 | 0.592 | 0.0057 | -0.072 | 104.03
2.5 | 0.659 | 0.00594 | -0.072 | 110.838
3 | 0.724 | 0.00629 | -0.073 | 115.185
3.5 | 0.788 | 0.00667 | -0.073 | 118.084
4 | 0.849 | 0.00711 | -0.074 | 119.419
4.5 | 0.904 | 0.00762 | -0.074 | 118.744
5 | 0.952 | 0.00817 | -0.074 | 116.56
5.5 | 0.987 | 0.00852 | -0.075 | 115.74
6 | 0.998 | 0.00914 | -0.075 | 109.09
6.5 | 0.953 | 0.00989 | -0.075 | 96.337
7 | 0.629 | 0.01368 | -0.076 | 45.952
7.5 | 0.662 | 0.01527 | -0.076 | 43.33
8 | 0.576 | 0.04723 | -0.052 | 12.201
8.5 | 0.715 | 0.01614 | -0.075 | 44.3
9 | 0.654 | 0.04111 | -0.06 | 15.912
9.5 | 0.643 | 0.06513 | -0.043 | 9.867
10 | 0.668 | 0.07242 | -0.042 | 9.227
10.5 | 0.693 | 0.08061 | -0.04 | 8.598
11 | 0.719 | 0.07927 | -0.039 | 9.065
11.5 | 0.747 | 0.08238 | -0.043 | 9.074
12 | 0.778 | 0.08597 | -0.046 | 9.045
12.5 | 0.806 | 0.09012 | -0.047 | 8.939
13 | 0.829 | 0.09975 | -0.046 | 8.314
13.5 | 0.853 | 0.09725 | -0.044 | 8.771
14 | 0.883 | 0.10018 | -0.047 | 8.816
14.5 | 0.915 | 0.10178 | -0.05 | 8.987
15 | 0.945 | 0.10497 | -0.052 | 9.002
15.5 | 0.968 | 0.11414 | -0.051 | 8.484
16 | 0.989 | 0.12812 | -0.049 | 7.723
16.5 | 1.014 | 0.12048 | -0.049 | 8.418
17 | 1.044 | 0.12394 | -0.051 | 8.42
17.5 | 1.075 | 0.1263 | -0.053 | 8.508
18 | 1.105 | 0.12833 | -0.055 | 8.608
18.5 | 1.136 | 0.12869 | -0.056 | 8.831
19 | 1.16 | 0.13771 | -0.056 | 8.424
19.5 | 1.176 | 0.15804 | -0.054 | 7.441
20 | 1.201 | 0.14639 | -0.054 | 8.202

## 104. Re 8M Mach 0.50 (2)
BIGFOIL.COM POLAR EXPORT
s2050
S2050 8.93% |  |  |  | Cl Max: | 1.2619 | at alpha= | 8 | deg
XFOIL ncrit=9 |  |  |  | L/D Max: | 122.476 | at alpha= | 5.5 | deg
Re: | 8000000 |  |  | Cd Min: | 0.27151 | at alpha= | -20 | deg
Mach: | 0.5 |  |  | Cl=0 at alpha= | -2.1794 | deg
|  |  |  | @ Cl=0.1, Cd= | 0.0050427
|  |  |  | @ Cl=0.4, Cd= | 0.0048726
|  |  |  | @ Cl=0.6, Cd= | 0.0054403
alpha (deg) | Cl | Cd | Cm | Cl/Cd
-20 | -0.814 | 0.27151 | 0.0585 | -2.998
-19.5 | -0.7933 | 0.26338 | 0.0539 | -3.012
-19 | -0.774 | 0.25309 | 0.0493 | -3.0582
-18.5 | -0.7535 | 0.24511 | 0.0448 | -3.0741
-18 | -0.7328 | 0.23775 | 0.0406 | -3.0822
-17.5 | -0.7128 | 0.22949 | 0.0364 | -3.106
-17 | -0.6924 | 0.22119 | 0.0324 | -3.1303
-16.5 | -0.6733 | 0.21303 | 0.0285 | -3.1606
-16 | -0.6548 | 0.20474 | 0.0246 | -3.1982
-15.5 | -0.6367 | 0.19656 | 0.0209 | -3.2392
-15 | -0.6218 | 0.18755 | 0.017 | -3.3154
-14.5 | -0.6072 | 0.17877 | 0.0134 | -3.3965
-14 | -0.5937 | 0.17006 | 0.01 | -3.4911
-13.5 | -0.583 | 0.16073 | 0.0065 | -3.6272
-12.5 | -0.5679 | 0.14224 | 0.0002 | -3.9925
-12 | -0.5591 | 0.13418 | -0.0026 | -4.1668
-11.5 | -0.5538 | 0.12549 | -0.0055 | -4.4131
-11 | -0.552 | 0.11646 | -0.0085 | -4.7398
-10.5 | -0.5497 | 0.10802 | -0.0112 | -5.0889
-10 | -0.5549 | 0.09845 | -0.0145 | -5.6364
-9.5 | -0.5674 | 0.08801 | -0.0189 | -6.447
-9 | -0.5785 | 0.07838 | -0.0232 | -7.3807
-8.5 | -0.5861 | 0.06616 | -0.0338 | -8.8588
-8 | -0.5934 | 0.05129 | -0.0512 | -11.5695
-7.5 | -0.5955 | 0.03402 | -0.0762 | -17.5044
-7 | -0.5982 | 0.02062 | -0.0839 | -29.0107
-6.5 | -0.5645 | 0.01129 | -0.0848 | -50
-6 | -0.5072 | 0.00792 | -0.0813 | -64.0404
-5.5 | -0.4442 | 0.00669 | -0.0777 | -66.3976
-5 | -0.3808 | 0.00624 | -0.0746 | -61.0256
-4.5 | -0.3133 | 0.006 | -0.0729 | -52.2167
-4 | -0.2449 | 0.00579 | -0.0717 | -42.2971
-3.5 | -0.1773 | 0.00544 | -0.071 | -32.5919
-3 | -0.1098 | 0.00523 | -0.0704 | -20.9943
-2.5 | -0.0427 | 0.00513 | -0.07 | -8.3236
-2 | 0.0239 | 0.0051 | -0.0696 | 4.6863
-1.5 | 0.0903 | 0.00505 | -0.0694 | 17.8812
-1 | 0.1566 | 0.005 | -0.0693 | 31.32
-0.5 | 0.2229 | 0.00496 | -0.0692 | 44.9395
0 | 0.2891 | 0.00494 | -0.0692 | 58.5223
0.5 | 0.355 | 0.00492 | -0.0692 | 72.1545
1 | 0.4215 | 0.00485 | -0.0693 | 86.9072
1.5 | 0.4881 | 0.0049 | -0.0691 | 99.6122
2 | 0.5538 | 0.00521 | -0.0686 | 106.2956
2.5 | 0.62 | 0.00554 | -0.0679 | 111.9134
3 | 0.6863 | 0.00592 | -0.0671 | 115.9291
3.5 | 0.7527 | 0.00635 | -0.066 | 118.5354
4 | 0.8189 | 0.00687 | -0.0646 | 119.1994
4.5 | 0.8852 | 0.00747 | -0.0629 | 118.5007
5 | 0.9544 | 0.00787 | -0.0612 | 121.2706
5.5 | 1.0239 | 0.00836 | -0.0591 | 122.4761
6 | 1.0926 | 0.00908 | -0.0563 | 120.3304
6.5 | 1.1605 | 0.01002 | -0.0527 | 115.8184
7 | 1.2212 | 0.01181 | -0.0473 | 103.4039
7.5 | 1.2578 | 0.01585 | -0.039 | 79.3565
8 | 1.2619 | 0.0222 | -0.0293 | 56.8423
8.5 | 1.2342 | 0.02821 | -0.0182 | 43.7504
9 | 1.1882 | 0.03429 | -0.0099 | 34.6515
9.5 | 1.1479 | 0.04413 | -0.0126 | 26.0118
10 | 1.1159 | 0.0578 | -0.0233 | 19.3062
10.5 | 1.0891 | 0.0735 | -0.0351 | 14.8177
11 | 1.0643 | 0.08845 | -0.0445 | 12.0328
11.5 | 1.0407 | 0.10296 | -0.0535 | 10.1078
12 | 1.021 | 0.11746 | -0.0629 | 8.6923
12.5 | 1.005 | 0.13223 | -0.0725 | 7.6004
13 | 0.9938 | 0.14698 | -0.082 | 6.7615

## 105. Re 10M Mach 0.00 (1)
BIGFOIL.COM POLAR EXPORT
s2050
S2050 8.93% |  |  |  | Cl Max: | 1.167 | at alpha= | 10.5 | deg
JavaFoil+Calcfoil stall+Eppler ext transition |  |  |  | L/D Max: | 130.351 | at alpha= | 7 | deg
Re: | 10000000 |  |  | Cd Min: | 0.00516 | at alpha= | 0 | deg
Mach: | 0 |  |  | Cl=0 at alpha= | -2.3983 | deg
|  |  |  | @ Cl=0.1, Cd= | 0.0052317
|  |  |  | @ Cl=0.4, Cd= | 0.0051931
|  |  |  | @ Cl=0.6, Cd= | 0.00554
alpha (deg) | Cl | Cd | Cm | Cl/Cd
-15 | -0.466 | 0.09563 | -0.03 | -4.87
-14.5 | -0.485 | 0.08932 | -0.031 | -5.428
-14 | -0.503 | 0.08327 | -0.032 | -6.042
-13.5 | -0.523 | 0.07411 | -0.034 | -7.057
-13 | -0.535 | 0.07291 | -0.033 | -7.337
-12.5 | -0.555 | 0.06146 | -0.036 | -9.024
-12 | -0.574 | 0.05018 | -0.039 | -11.435
-11.5 | -0.615 | 0.02707 | -0.046 | -22.716
-11 | -0.628 | 0.02139 | -0.048 | -29.344
-10.5 | -0.65 | 0.013 | -0.051 | -50.001
-10 | -0.662 | 0.00752 | -0.053 | -87.963
-9.5 | -0.658 | 0.009 | -0.054 | -73.171
-9 | -0.638 | 0.00891 | -0.055 | -71.575
-8.5 | -0.612 | 0.00851 | -0.055 | -71.891
-8 | -0.58 | 0.0082 | -0.055 | -70.712
-7.5 | -0.543 | 0.00789 | -0.056 | -68.799
-7 | -0.501 | 0.0076 | -0.056 | -65.933
-6.5 | -0.455 | 0.00741 | -0.057 | -61.394
-6 | -0.406 | 0.00587 | -0.057 | -69.098
-5.5 | -0.354 | 0.00581 | -0.057 | -60.831
-5 | -0.299 | 0.00573 | -0.058 | -52.273
-4.5 | -0.243 | 0.00561 | -0.058 | -43.35
-4 | -0.186 | 0.0055 | -0.058 | -33.818
-3.5 | -0.128 | 0.00538 | -0.059 | -23.803
-3 | -0.07 | 0.00534 | -0.059 | -13.116
-2.5 | -0.012 | 0.00531 | -0.059 | -2.19
-2 | 0.047 | 0.00525 | -0.06 | 8.915
-1.5 | 0.105 | 0.00523 | -0.06 | 20.16
-1 | 0.164 | 0.00521 | -0.06 | 31.468
-0.5 | 0.222 | 0.00518 | -0.061 | 42.913
0 | 0.281 | 0.00516 | -0.061 | 54.456
0.5 | 0.339 | 0.00516 | -0.061 | 65.692
1 | 0.397 | 0.00519 | -0.062 | 76.595
1.5 | 0.456 | 0.00525 | -0.062 | 86.744
2 | 0.514 | 0.00544 | -0.062 | 94.415
2.5 | 0.571 | 0.00556 | -0.063 | 102.701
3 | 0.629 | 0.00552 | -0.063 | 113.916
3.5 | 0.685 | 0.00594 | -0.063 | 115.363
4 | 0.741 | 0.00622 | -0.064 | 119.173
4.5 | 0.795 | 0.00654 | -0.064 | 121.475
5 | 0.846 | 0.00671 | -0.064 | 126.159
5.5 | 0.896 | 0.00694 | -0.065 | 129.049
6 | 0.942 | 0.00733 | -0.065 | 128.471
6.5 | 0.985 | 0.00756 | -0.065 | 130.293
7 | 1.025 | 0.00786 | -0.065 | 130.351
7.5 | 1.06 | 0.00818 | -0.066 | 129.646
8 | 1.091 | 0.0085 | -0.066 | 128.29
8.5 | 1.117 | 0.00891 | -0.066 | 125.31
9 | 1.137 | 0.00929 | -0.066 | 122.402
9.5 | 1.153 | 0.01221 | -0.067 | 94.368
10 | 1.162 | 0.01291 | -0.067 | 90.065
10.5 | 1.167 | 0.01358 | -0.067 | 85.89
11 | 1.166 | 0.01446 | -0.067 | 80.615
11.5 | 1.16 | 0.01537 | -0.068 | 75.454
12 | 1.144 | 0.01323 | -0.068 | 86.465
12.5 | 1.122 | 0.016 | -0.067 | 70.113
13 | 1.073 | 0.01969 | -0.066 | 54.517
13.5 | 1.021 | 0.02667 | -0.063 | 38.26
14 | 0.947 | 0.04022 | -0.06 | 23.553
14.5 | 0.885 | 0.05436 | -0.057 | 16.273
15 | 0.83 | 0.0669 | -0.054 | 12.412
15.5 | 0.782 | 0.07741 | -0.052 | 10.108

## 106. Re 10M Mach 0.00 (2)
BIGFOIL.COM POLAR EXPORT
s2050
S2050 8.93% |  |  |  | Cl Max: | 1.9225 | at alpha= | 18.5 | deg
XFOIL ncrit=9 |  |  |  | L/D Max: | 130.531 | at alpha= | 8 | deg
Re: | 10000000 |  |  | Cd Min: | 0.04766 | at alpha= | 20 | deg
Mach: | 0 |  |  | Cl=0 at alpha= | -2.2313 | deg
|  |  |  | @ Cl=0.1, Cd= | 0.0048343
|  |  |  | @ Cl=0.4, Cd= | 0.00477
|  |  |  | @ Cl=0.6, Cd= | 0.0055009
alpha (deg) | Cl | Cd | Cm | Cl/Cd
-17 | -1.4226 | 0.03125 | -0.0671 | -45.5232
-16.5 | -1.376 | 0.03132 | -0.0663 | -43.9336
-16 | -1.415 | 0.02558 | -0.0629 | -55.3167
-15.5 | -1.3983 | 0.02393 | -0.0589 | -58.4329
-15 | -1.3628 | 0.02336 | -0.0565 | -58.339
-14.5 | -1.3417 | 0.02111 | -0.0531 | -63.5576
-14 | -1.2952 | 0.02012 | -0.0529 | -64.3738
-13.5 | -1.2472 | 0.01862 | -0.0534 | -66.9817
-13 | -1.1955 | 0.0175 | -0.0541 | -68.3143
-12.5 | -1.1408 | 0.01654 | -0.0551 | -68.9722
-12 | -1.0848 | 0.01544 | -0.0565 | -70.2591
-11.5 | -1.0284 | 0.01414 | -0.0579 | -72.7298
-11 | -0.9719 | 0.01225 | -0.0597 | -79.3388
-10.5 | -0.9129 | 0.0107 | -0.0615 | -85.3178
-10 | -0.8522 | 0.00956 | -0.0634 | -89.1423
-9.5 | -0.7969 | 0.0087 | -0.0638 | -91.5977
-9 | -0.742 | 0.00801 | -0.0639 | -92.6342
-8.5 | -0.6864 | 0.00744 | -0.0641 | -92.2581
-8 | -0.6309 | 0.00693 | -0.0641 | -91.039
-7.5 | -0.5762 | 0.00648 | -0.064 | -88.9198
-7 | -0.5224 | 0.00613 | -0.0635 | -85.2202
-6.5 | -0.4678 | 0.00587 | -0.0632 | -79.6934
-6 | -0.4163 | 0.0057 | -0.0622 | -73.0351
-5.5 | -0.364 | 0.00567 | -0.0613 | -64.1975
-5 | -0.3095 | 0.00558 | -0.061 | -55.4659
-4 | -0.1983 | 0.00519 | -0.0609 | -38.2081
-3.5 | -0.1422 | 0.00506 | -0.0609 | -28.1028
-3 | -0.0862 | 0.00496 | -0.0609 | -17.379
-2.5 | -0.0302 | 0.00492 | -0.061 | -6.1382
-2 | 0.026 | 0.00488 | -0.061 | 5.3279
-1.5 | 0.0823 | 0.00485 | -0.0611 | 16.9691
-1 | 0.1386 | 0.0048 | -0.0612 | 28.875
-0.5 | 0.1949 | 0.00481 | -0.0613 | 40.5198
0 | 0.251 | 0.00479 | -0.0614 | 52.4008
0.5 | 0.3073 | 0.0048 | -0.0615 | 64.0208
1 | 0.3636 | 0.00477 | -0.0617 | 76.2264
1.5 | 0.4194 | 0.00477 | -0.0618 | 87.9245
2 | 0.4753 | 0.00488 | -0.0619 | 97.3975
2.5 | 0.5305 | 0.00517 | -0.0617 | 102.6112
3 | 0.5861 | 0.00542 | -0.0616 | 108.1365
3.5 | 0.6411 | 0.00574 | -0.0615 | 111.6899
4 | 0.696 | 0.00607 | -0.0613 | 114.6623
4.5 | 0.7509 | 0.00638 | -0.0611 | 117.6959
5 | 0.805 | 0.00679 | -0.0608 | 118.5567
5.5 | 0.8596 | 0.00712 | -0.0605 | 120.7303
6 | 0.9142 | 0.00741 | -0.0603 | 123.3738
6.5 | 0.9686 | 0.00773 | -0.06 | 125.304
7 | 1.023 | 0.008 | -0.0598 | 127.875
7.5 | 1.077 | 0.00831 | -0.0596 | 129.6029
8 | 1.1304 | 0.00866 | -0.0593 | 130.5312
8.5 | 1.1832 | 0.00907 | -0.0588 | 130.452
9 | 1.2351 | 0.00954 | -0.0582 | 129.4654
9.5 | 1.2833 | 0.00984 | -0.0568 | 130.4167
10 | 1.3345 | 0.01025 | -0.0562 | 130.1951
10.5 | 1.386 | 0.01072 | -0.0556 | 129.291
11 | 1.4368 | 0.01123 | -0.055 | 127.943
11.5 | 1.4865 | 0.01183 | -0.0543 | 125.6551
12 | 1.5346 | 0.01255 | -0.0533 | 122.2789
12.5 | 1.5813 | 0.01339 | -0.0521 | 118.0956
13 | 1.6284 | 0.0141 | -0.051 | 115.4894
13.5 | 1.6743 | 0.01485 | -0.0498 | 112.7475
14 | 1.719 | 0.01565 | -0.0484 | 109.8403
14.5 | 1.7619 | 0.01653 | -0.0469 | 106.588
15 | 1.8023 | 0.01752 | -0.045 | 102.871
15.5 | 1.8388 | 0.0187 | -0.0426 | 98.3316
16 | 1.8711 | 0.02003 | -0.0396 | 93.4149
16.5 | 1.8932 | 0.02153 | -0.035 | 87.9331
17 | 1.9033 | 0.02304 | -0.0286 | 82.6085
17.5 | 1.9136 | 0.0249 | -0.0233 | 76.8514
18 | 1.9204 | 0.02728 | -0.0187 | 70.3959
18.5 | 1.9225 | 0.03044 | -0.0151 | 63.157
19 | 1.919 | 0.03468 | -0.0127 | 55.3345
19.5 | 1.9109 | 0.04021 | -0.012 | 47.523
20 | 1.8946 | 0.04766 | -0.0133 | 39.7524

## 107. Re 10M Mach 0.10 (1)
BIGFOIL.COM POLAR EXPORT
s2050
S2050 8.93% |  |  |  | Cl Max: | 1.156 | at alpha= | 10.5 | deg
JavaFoil+Calcfoil stall+Eppler ext transition |  |  |  | L/D Max: | 130.079 | at alpha= | 7 | deg
Re: | 10000000 |  |  | Cd Min: | 0.00516 | at alpha= | 0 | deg
Mach: | 0.1 |  |  | Cl=0 at alpha= | -2.3983 | deg
|  |  |  | @ Cl=0.1, Cd= | 0.0052331
|  |  |  | @ Cl=0.4, Cd= | 0.005201
|  |  |  | @ Cl=0.6, Cd= | 0.0055576
alpha (deg) | Cl | Cd | Cm | Cl/Cd
-14.5 | -0.449 | 0.0917 | -0.03 | -4.894
-14 | -0.47 | 0.08537 | -0.031 | -5.509
-13.5 | -0.492 | 0.07744 | -0.033 | -6.352
-13 | -0.508 | 0.07508 | -0.032 | -6.77
-12.5 | -0.53 | 0.06485 | -0.035 | -8.165
-12 | -0.548 | 0.05578 | -0.038 | -9.833
-11.5 | -0.576 | 0.04 | -0.042 | -14.393
-11 | -0.625 | 0.01782 | -0.049 | -35.051
-10.5 | -0.646 | 0.0118 | -0.052 | -54.744
-10 | -0.65 | 0.00991 | -0.053 | -65.559
-9.5 | -0.653 | 0.00912 | -0.055 | -71.663
-9 | -0.635 | 0.00896 | -0.055 | -70.868
-8.5 | -0.61 | 0.00855 | -0.055 | -71.347
-8 | -0.58 | 0.00824 | -0.056 | -70.328
-7.5 | -0.543 | 0.00797 | -0.056 | -68.176
-7 | -0.502 | 0.00763 | -0.056 | -65.802
-6.5 | -0.457 | 0.00745 | -0.057 | -61.332
-6 | -0.407 | 0.00589 | -0.057 | -69.163
-5.5 | -0.355 | 0.00582 | -0.058 | -60.99
-5 | -0.301 | 0.00574 | -0.058 | -52.439
-4.5 | -0.244 | 0.00562 | -0.058 | -43.508
-4 | -0.187 | 0.00551 | -0.059 | -33.925
-3.5 | -0.129 | 0.00539 | -0.059 | -23.912
-3 | -0.07 | 0.00534 | -0.059 | -13.175
-2.5 | -0.012 | 0.00532 | -0.06 | -2.2
-2 | 0.047 | 0.00526 | -0.06 | 8.949
-1.5 | 0.106 | 0.00523 | -0.06 | 20.246
-1 | 0.165 | 0.00521 | -0.061 | 31.603
-0.5 | 0.224 | 0.00519 | -0.061 | 43.096
0 | 0.282 | 0.00516 | -0.061 | 54.653
0.5 | 0.341 | 0.00517 | -0.062 | 65.958
1 | 0.399 | 0.0052 | -0.062 | 76.848
1.5 | 0.458 | 0.00526 | -0.062 | 87.034
2 | 0.516 | 0.00545 | -0.063 | 94.725
2.5 | 0.574 | 0.00558 | -0.063 | 102.978
3 | 0.632 | 0.00553 | -0.063 | 114.185
3.5 | 0.689 | 0.00595 | -0.064 | 115.681
4 | 0.745 | 0.00624 | -0.064 | 119.338
4.5 | 0.798 | 0.00657 | -0.064 | 121.567
5 | 0.85 | 0.00673 | -0.065 | 126.298
5.5 | 0.899 | 0.00697 | -0.065 | 129.101
6 | 0.946 | 0.00736 | -0.065 | 128.524
6.5 | 0.989 | 0.00761 | -0.065 | 129.992
7 | 1.028 | 0.0079 | -0.066 | 130.079
7.5 | 1.062 | 0.00823 | -0.066 | 129.031
8 | 1.092 | 0.00858 | -0.066 | 127.308
8.5 | 1.116 | 0.00899 | -0.067 | 124.14
9 | 1.135 | 0.00942 | -0.067 | 120.408
9.5 | 1.148 | 0.01235 | -0.067 | 92.964
10 | 1.155 | 0.01307 | -0.067 | 88.367
10.5 | 1.156 | 0.01384 | -0.068 | 83.508
11 | 1.151 | 0.01473 | -0.068 | 78.148
11.5 | 1.138 | 0.01285 | -0.068 | 88.591
12 | 1.119 | 0.0127 | -0.068 | 88.091
12.5 | 1.087 | 0.01677 | -0.067 | 64.801
13 | 1.024 | 0.02297 | -0.065 | 44.608
13.5 | 0.96 | 0.03496 | -0.061 | 27.448
14 | 0.893 | 0.04766 | -0.058 | 18.731
14.5 | 0.83 | 0.06184 | -0.055 | 13.417
15 | 0.775 | 0.07325 | -0.053 | 10.586
15.5 | 0.722 | 0.08644 | -0.05 | 8.353

## 108. Re 10M Mach 0.10 (2)
BIGFOIL.COM POLAR EXPORT
s2050
S2050 8.93% |  |  |  | Cl Max: | 1.9005 | at alpha= | 18 | deg
XFOIL ncrit=9 |  |  |  | L/D Max: | 130.217 | at alpha= | 8 | deg
Re: | 10000000 |  |  | Cd Min: | 0.06186 | at alpha= | 20 | deg
Mach: | 0.1 |  |  | Cl=0 at alpha= | -2.2301 | deg
|  |  |  | @ Cl=0.1, Cd= | 0.0048416
|  |  |  | @ Cl=0.4, Cd= | 0.00477
|  |  |  | @ Cl=0.6, Cd= | 0.0054918
alpha (deg) | Cl | Cd | Cm | Cl/Cd
-17 | -1.3624 | 0.0411 | -0.0635 | -33.1484
-16.5 | -1.2917 | 0.04479 | -0.059 | -28.839
-16 | -1.372 | 0.02921 | -0.0688 | -46.9702
-15.5 | -1.3813 | 0.02631 | -0.0646 | -52.501
-15 | -1.3488 | 0.02583 | -0.0613 | -52.2184
-14.5 | -1.3413 | 0.02283 | -0.0568 | -58.7516
-14 | -1.3033 | 0.02171 | -0.0549 | -60.0322
-13.5 | -1.2566 | 0.0199 | -0.0552 | -63.1457
-13 | -1.2051 | 0.01857 | -0.0558 | -64.895
-12.5 | -1.1504 | 0.01744 | -0.0567 | -65.9633
-12 | -1.0944 | 0.01614 | -0.0578 | -67.8067
-11.5 | -1.0378 | 0.01467 | -0.0592 | -70.743
-11 | -0.9788 | 0.01341 | -0.0607 | -72.9903
-10.5 | -0.9206 | 0.01137 | -0.0626 | -80.9675
-10 | -0.8597 | 0.00993 | -0.0644 | -86.576
-9.5 | -0.8036 | 0.00893 | -0.0647 | -89.9888
-9 | -0.7482 | 0.00817 | -0.0647 | -91.5789
-8.5 | -0.692 | 0.00755 | -0.0649 | -91.6556
-8 | -0.636 | 0.00701 | -0.0648 | -90.7275
-7.5 | -0.5807 | 0.00654 | -0.0646 | -88.792
-7 | -0.5264 | 0.00616 | -0.0641 | -85.4545
-6.5 | -0.4713 | 0.00589 | -0.0638 | -80.017
-6 | -0.4193 | 0.00573 | -0.0627 | -73.1763
-5.5 | -0.3667 | 0.00568 | -0.0617 | -64.5599
-5 | -0.3117 | 0.00559 | -0.0614 | -55.7603
-4.5 | -0.256 | 0.00542 | -0.0613 | -47.2325
-4 | -0.1998 | 0.00519 | -0.0612 | -38.4971
-3.5 | -0.1433 | 0.00507 | -0.0612 | -28.2643
-3 | -0.0869 | 0.00497 | -0.0613 | -17.4849
-2.5 | -0.0305 | 0.00492 | -0.0613 | -6.1992
-2 | 0.026 | 0.00489 | -0.0613 | 5.317
-1.5 | 0.0826 | 0.00486 | -0.0614 | 16.9959
-1 | 0.1392 | 0.0048 | -0.0615 | 29
-0.5 | 0.1958 | 0.00481 | -0.0616 | 40.7069
0 | 0.2523 | 0.0048 | -0.0617 | 52.5625
1 | 0.3655 | 0.00477 | -0.062 | 76.6247
1.5 | 0.4216 | 0.00477 | -0.0621 | 88.3857
2 | 0.4778 | 0.00489 | -0.0621 | 97.7096
2.5 | 0.5335 | 0.00517 | -0.062 | 103.1915
3 | 0.5893 | 0.00543 | -0.0619 | 108.5267
3.5 | 0.6447 | 0.00575 | -0.0617 | 112.1217
4 | 0.6999 | 0.00609 | -0.0614 | 114.9261
4.5 | 0.7553 | 0.0064 | -0.0612 | 118.0156
5 | 0.8097 | 0.00683 | -0.0608 | 118.5505
5.5 | 0.8649 | 0.00714 | -0.0606 | 121.1345
6 | 0.9199 | 0.00744 | -0.0603 | 123.6425
6.5 | 0.9748 | 0.00776 | -0.06 | 125.6186
7 | 1.0297 | 0.00805 | -0.0597 | 127.913
7.5 | 1.0842 | 0.00836 | -0.0594 | 129.689
8 | 1.1381 | 0.00874 | -0.059 | 130.2174
8.5 | 1.1914 | 0.00917 | -0.0584 | 129.9237
9 | 1.2437 | 0.00968 | -0.0577 | 128.4814
9.5 | 1.2933 | 0.00996 | -0.0564 | 129.8494
10 | 1.3445 | 0.01038 | -0.0555 | 129.5279
10.5 | 1.3967 | 0.01087 | -0.0548 | 128.4913
11 | 1.4479 | 0.01143 | -0.054 | 126.6754
11.5 | 1.4978 | 0.01211 | -0.053 | 123.6829
12 | 1.5461 | 0.01293 | -0.0518 | 119.5746
12.5 | 1.594 | 0.01372 | -0.0505 | 116.1808
13 | 1.6416 | 0.01447 | -0.0492 | 113.4485
13.5 | 1.6878 | 0.01529 | -0.0477 | 110.3859
14 | 1.7322 | 0.0162 | -0.046 | 106.9259
14.5 | 1.774 | 0.01725 | -0.0439 | 102.8406
15 | 1.8117 | 0.01852 | -0.0413 | 97.824
15.5 | 1.8447 | 0.01997 | -0.0381 | 92.3736
16 | 1.8723 | 0.02144 | -0.0341 | 87.3274
16.5 | 1.8837 | 0.02293 | -0.0275 | 82.15
17 | 1.8947 | 0.02476 | -0.0218 | 76.5226
17.5 | 1.9 | 0.02728 | -0.0168 | 69.6481
18 | 1.9005 | 0.03063 | -0.0128 | 62.047
18.5 | 1.895 | 0.03519 | -0.0104 | 53.8505
19 | 1.8818 | 0.04149 | -0.01 | 45.3555
19.5 | 1.8588 | 0.05018 | -0.0122 | 37.0426
20 | 1.8249 | 0.06186 | -0.0175 | 29.5005

## 109. Re 10M Mach 0.25 (1)
BIGFOIL.COM POLAR EXPORT
s2050
S2050 8.93% |  |  |  | Cl Max: | 1.105 | at alpha= | 9 | deg
JavaFoil+Calcfoil stall+Eppler ext transition |  |  |  | L/D Max: | 128.682 | at alpha= | 5.5 | deg
Re: | 10000000 |  |  | Cd Min: | 0.0052 | at alpha= | 0 | deg
Mach: | 0.25 |  |  | Cl=0 at alpha= | -2.4 | deg
|  |  |  | @ Cl=0.1, Cd= | 0.0052559
|  |  |  | @ Cl=0.4, Cd= | 0.0052333
|  |  |  | @ Cl=0.6, Cd= | 0.08492
alpha (deg) | Cl | Cd | Cm | Cl/Cd
-14 | -0.136 | 0.09685 | -0.028 | -1.409
-13.5 | -0.213 | 0.08999 | -0.029 | -2.371
-13 | -0.273 | 0.08356 | -0.03 | -3.263
-12.5 | -0.325 | 0.07702 | -0.031 | -4.218
-12 | -0.372 | 0.07085 | -0.032 | -5.248
-11.5 | -0.414 | 0.06426 | -0.034 | -6.44
-11 | -0.448 | 0.06025 | -0.035 | -7.43
-10.5 | -0.496 | 0.03849 | -0.044 | -12.885
-10 | -0.535 | 0.02489 | -0.048 | -21.507
-9.5 | -0.591 | 0.01023 | -0.055 | -57.776
-9 | -0.606 | 0.00983 | -0.056 | -61.646
-8.5 | -0.595 | 0.0091 | -0.057 | -65.34
-8 | -0.574 | 0.0087 | -0.057 | -65.98
-7.5 | -0.544 | 0.00831 | -0.058 | -65.521
-7 | -0.507 | 0.00786 | -0.058 | -64.59
-6.5 | -0.464 | 0.00766 | -0.058 | -60.602
-6 | -0.416 | 0.00597 | -0.059 | -69.68
-5.5 | -0.364 | 0.00587 | -0.059 | -61.913
-5 | -0.308 | 0.0058 | -0.06 | -53.199
-4.5 | -0.251 | 0.00566 | -0.06 | -44.284
-4 | -0.192 | 0.00558 | -0.06 | -34.399
-3.5 | -0.132 | 0.00542 | -0.061 | -24.418
-3 | -0.072 | 0.00537 | -0.061 | -13.469
-2.5 | -0.012 | 0.00534 | -0.061 | -2.251
-2 | 0.048 | 0.00529 | -0.062 | 9.152
-1.5 | 0.109 | 0.00525 | -0.062 | 20.713
-1 | 0.169 | 0.00524 | -0.062 | 32.305
-0.5 | 0.23 | 0.00521 | -0.063 | 44.049
0 | 0.29 | 0.0052 | -0.063 | 55.807
0.5 | 0.35 | 0.0052 | -0.063 | 67.327
1 | 0.41 | 0.00524 | -0.064 | 78.389
1.5 | 0.471 | 0.0053 | -0.064 | 88.74
2 | 0.53 | 0.00551 | -0.064 | 96.339
2.5 | 0.59 | 0.00564 | -0.065 | 104.609
3 | 0.649 | 0.00577 | -0.065 | 112.497
3.5 | 0.707 | 0.00605 | -0.065 | 116.936
4 | 0.764 | 0.00635 | -0.066 | 120.265
4.5 | 0.819 | 0.0067 | -0.066 | 122.208
5 | 0.871 | 0.00687 | -0.066 | 126.728
5.5 | 0.92 | 0.00715 | -0.067 | 128.682
6 | 0.965 | 0.00753 | -0.067 | 128.124
6.5 | 1.005 | 0.00784 | -0.067 | 128.216
7 | 1.04 | 0.00819 | -0.068 | 127.003
7.5 | 1.068 | 0.00857 | -0.068 | 124.67
8 | 1.089 | 0.00897 | -0.068 | 121.387
8.5 | 1.102 | 0.00947 | -0.068 | 116.295
9 | 1.105 | 0.01262 | -0.069 | 87.599
9.5 | 1.099 | 0.01334 | -0.069 | 82.397
10 | 1.084 | 0.01438 | -0.069 | 75.364
10.5 | 1.058 | 0.01556 | -0.069 | 67.966
11 | 1.013 | 0.01547 | -0.069 | 65.532
11.5 | 0.953 | 0.01727 | -0.068 | 55.21
12 | 0.871 | 0.02279 | -0.066 | 38.238
12.5 | 0.782 | 0.03355 | -0.062 | 23.319
13 | 0.688 | 0.05204 | -0.057 | 13.223
13.5 | 0.606 | 0.06766 | -0.053 | 8.96
14 | 0.506 | 0.08492 | -0.048 | 5.953

## 110. Re 10M Mach 0.25 (2)
BIGFOIL.COM POLAR EXPORT
s2050
S2050 8.93% |  |  |  | Cl Max: | 1.7588 | at alpha= | 14 | deg
XFOIL ncrit=9 |  |  |  | L/D Max: | 129.082 | at alpha= | 7.5 | deg
Re: | 10000000 |  |  | Cd Min: | 0.19771 | at alpha= | -16.5 | deg
Mach: | 0.25 |  |  | Cl=0 at alpha= | -2.22 | deg
|  |  |  | @ Cl=0.1, Cd= | 0.0048738
|  |  |  | @ Cl=0.4, Cd= | 0.0047959
|  |  |  | @ Cl=0.6, Cd= | 0.005472
alpha (deg) | Cl | Cd | Cm | Cl/Cd
-16.5 | -0.6441 | 0.19771 | 0.0243 | -3.2578
-16 | -0.6647 | 0.1756 | 0.0172 | -3.7853
-15.5 | -0.6555 | 0.16743 | 0.0136 | -3.9151
-15 | -0.677 | 0.15052 | 0.0068 | -4.4977
-14.5 | -0.7171 | 0.131 | -0.002 | -5.474
-14 | -0.7443 | 0.11631 | -0.009 | -6.3993
-13.5 | -0.7747 | 0.10208 | -0.0163 | -7.5891
-13 | -0.7972 | 0.09031 | -0.0223 | -8.8274
-12 | -1.04 | 0.03437 | -0.0614 | -30.2589
-11.5 | -1.055 | 0.02515 | -0.0642 | -41.9483
-11 | -1.0134 | 0.01999 | -0.0664 | -50.6953
-10.5 | -0.9557 | 0.01726 | -0.0679 | -55.3708
-10 | -0.8976 | 0.01379 | -0.0697 | -65.0906
-9.5 | -0.8393 | 0.01076 | -0.0707 | -78.0019
-9 | -0.7831 | 0.00932 | -0.0699 | -84.0236
-8.5 | -0.7235 | 0.00833 | -0.0695 | -86.8547
-8 | -0.6643 | 0.00755 | -0.069 | -87.9868
-7.5 | -0.6056 | 0.00692 | -0.0684 | -87.5145
-7 | -0.5487 | 0.00643 | -0.0675 | -85.3344
-6.5 | -0.491 | 0.00604 | -0.0668 | -81.2914
-6 | -0.4361 | 0.00583 | -0.0654 | -74.8027
-5.5 | -0.3815 | 0.00579 | -0.0642 | -65.8895
-5 | -0.3243 | 0.00568 | -0.0636 | -57.0951
-4.5 | -0.2661 | 0.00554 | -0.0633 | -48.0325
-4 | -0.2078 | 0.00527 | -0.0631 | -39.4307
-3.5 | -0.1493 | 0.00512 | -0.063 | -29.1602
-3 | -0.0909 | 0.00499 | -0.0629 | -18.2164
-2.5 | -0.0327 | 0.00494 | -0.0629 | -6.6194
-2 | 0.0257 | 0.00491 | -0.0629 | 5.2342
-1.5 | 0.0842 | 0.00489 | -0.0629 | 17.2188
-1 | 0.1426 | 0.00483 | -0.063 | 29.5238
0 | 0.2592 | 0.00482 | -0.0631 | 53.7759
0.5 | 0.3176 | 0.00483 | -0.0632 | 65.7557
1 | 0.376 | 0.0048 | -0.0634 | 78.3333
1.5 | 0.4341 | 0.00479 | -0.0635 | 90.6263
2 | 0.4921 | 0.00493 | -0.0634 | 99.8174
2.5 | 0.5497 | 0.00521 | -0.0632 | 105.5086
3 | 0.6073 | 0.00551 | -0.063 | 110.2178
3.5 | 0.6647 | 0.00584 | -0.0627 | 113.8185
4 | 0.722 | 0.00621 | -0.0623 | 116.2641
6 | 0.9516 | 0.00764 | -0.0602 | 124.555
6.5 | 1.0094 | 0.00796 | -0.0596 | 126.809
7 | 1.0671 | 0.0083 | -0.059 | 128.5663
7.5 | 1.1243 | 0.00871 | -0.0581 | 129.0815
8 | 1.1811 | 0.00919 | -0.0572 | 128.5201
8.5 | 1.2366 | 0.00983 | -0.0559 | 125.7986
9 | 1.2934 | 0.01026 | -0.0547 | 126.0624
9.5 | 1.3477 | 0.01068 | -0.053 | 126.1891
10 | 1.4003 | 0.01125 | -0.0508 | 124.4711
10.5 | 1.4551 | 0.012 | -0.0491 | 121.2583
11 | 1.5069 | 0.01307 | -0.0469 | 115.2946
11.5 | 1.5599 | 0.01396 | -0.0447 | 111.7407
12 | 1.6111 | 0.01501 | -0.0422 | 107.3351
12.5 | 1.6596 | 0.01625 | -0.0393 | 102.1292
13 | 1.7035 | 0.01779 | -0.0358 | 95.756
13.5 | 1.737 | 0.01999 | -0.0309 | 86.8934
14 | 1.7588 | 0.02249 | -0.0248 | 78.2036
14.5 | 1.7511 | 0.02531 | -0.015 | 69.1861
15 | 1.7324 | 0.02962 | -0.0074 | 58.4875
15.5 | 1.7049 | 0.03603 | -0.0037 | 47.3189
16 | 1.6727 | 0.04512 | -0.005 | 37.0723
16.5 | 1.6309 | 0.05801 | -0.0115 | 28.1141
17 | 1.5923 | 0.07265 | -0.0206 | 21.9174
17.5 | 1.5405 | 0.09073 | -0.0323 | 16.9789
18 | 1.4822 | 0.11087 | -0.0455 | 13.3688
18.5 | 1.4121 | 0.13417 | -0.0612 | 10.5247
19 | 1.3317 | 0.16091 | -0.0802 | 8.2761

## 111. Re 10M Mach 0.50 (1)
BIGFOIL.COM POLAR EXPORT
s2050
S2050 8.93% |  |  |  | Cl Max: | 1.197 | at alpha= | 20 | deg
JavaFoil+Calcfoil stall+Eppler ext transition |  |  |  | L/D Max: | 121.359 | at alpha= | 4 | deg
Re: | 10000000 |  |  | Cd Min: | 0.00533 | at alpha= | 0 | deg
Mach: | 0.5 |  |  | Cl=0 at alpha= | -2.403 | deg
|  |  |  | @ Cl=0.1, Cd= | 0.0053797
|  |  |  | @ Cl=0.4, Cd= | 0.0053679
|  |  |  | @ Cl=0.6, Cd= | 0.0057851
alpha (deg) | Cl | Cd | Cm | Cl/Cd
-20 | -0.949 | 0.14471 | -0.034 | -6.554
-19.5 | -0.92 | 0.14031 | -0.034 | -6.559
-19 | -0.894 | 0.13716 | -0.034 | -6.517
-18.5 | -0.866 | 0.13321 | -0.034 | -6.501
-18 | -0.837 | 0.12937 | -0.033 | -6.473
-17.5 | -0.811 | 0.12529 | -0.033 | -6.473
-17 | -0.785 | 0.12046 | -0.033 | -6.514
-16.5 | -0.76 | 0.12192 | -0.034 | -6.234
-16 | -0.734 | 0.11501 | -0.034 | -6.383
-15.5 | -0.707 | 0.10763 | -0.034 | -6.567
-15 | -0.68 | 0.10453 | -0.034 | -6.502
-14.5 | -0.652 | 0.10019 | -0.033 | -6.507
-14 | -0.624 | 0.09789 | -0.032 | -6.374
-13.5 | -0.597 | 0.09316 | -0.032 | -6.412
-13 | -0.572 | 0.0937 | -0.033 | -6.101
-12.5 | -0.545 | 0.08681 | -0.033 | -6.279
-12 | -0.518 | 0.08331 | -0.033 | -6.216
-11.5 | -0.491 | 0.07694 | -0.032 | -6.378
-11 | -0.465 | 0.06931 | -0.033 | -6.708
-10.5 | -0.439 | 0.06431 | -0.035 | -6.823
-10 | -0.409 | 0.07032 | -0.031 | -5.822
-9.5 | -0.384 | 0.06153 | -0.033 | -6.241
-9 | -0.36 | 0.05456 | -0.037 | -6.593
-8.5 | -0.339 | 0.0442 | -0.044 | -7.672
-8 | -0.36 | 0.01179 | -0.061 | -30.524
-7.5 | -0.277 | 0.04759 | -0.036 | -5.822
-7 | -0.3 | 0.01018 | -0.063 | -29.433
-6.5 | -0.439 | 0.00936 | -0.065 | -46.931
-6 | -0.435 | 0.00847 | -0.066 | -51.309
-5.5 | -0.394 | 0.00625 | -0.066 | -63.047
-5 | -0.34 | 0.00606 | -0.067 | -56.072
-4.5 | -0.278 | 0.00594 | -0.067 | -46.822
-4 | -0.214 | 0.00576 | -0.067 | -37.068
-3.5 | -0.148 | 0.00557 | -0.068 | -26.479
-3 | -0.081 | 0.00549 | -0.068 | -14.695
-2.5 | -0.013 | 0.00545 | -0.069 | -2.463
-2 | 0.054 | 0.0054 | -0.069 | 10.012
-1.5 | 0.122 | 0.00537 | -0.069 | 22.657
-1 | 0.189 | 0.00536 | -0.07 | 35.332
-0.5 | 0.257 | 0.00535 | -0.07 | 48.016
0 | 0.324 | 0.00533 | -0.071 | 60.791
0.5 | 0.391 | 0.00536 | -0.071 | 72.987
1 | 0.459 | 0.00542 | -0.071 | 84.644
1.5 | 0.526 | 0.00551 | -0.072 | 95.437
2 | 0.592 | 0.00576 | -0.072 | 102.825
2.5 | 0.659 | 0.00597 | -0.072 | 110.369
3 | 0.724 | 0.00618 | -0.073 | 117.109
3.5 | 0.788 | 0.00654 | -0.073 | 120.452
4 | 0.849 | 0.007 | -0.074 | 121.359
4.5 | 0.904 | 0.00749 | -0.074 | 120.748
5 | 0.952 | 0.00793 | -0.074 | 120.078
5.5 | 0.987 | 0.00826 | -0.075 | 119.49
6 | 0.998 | 0.00884 | -0.075 | 112.865
6.5 | 0.953 | 0.00953 | -0.075 | 100.007
7 | 0.629 | 0.01316 | -0.076 | 47.769
7.5 | 0.662 | 0.01465 | -0.076 | 45.183
8 | 0.596 | 0.03749 | -0.06 | 15.909
8.5 | 0.722 | 0.01282 | -0.076 | 56.325
9 | 0.703 | 0.02386 | -0.07 | 29.474
9.5 | 0.646 | 0.06308 | -0.045 | 10.238
10 | 0.669 | 0.07109 | -0.043 | 9.414
10.5 | 0.694 | 0.07872 | -0.041 | 8.811
11 | 0.719 | 0.0775 | -0.04 | 9.277
11.5 | 0.749 | 0.07972 | -0.044 | 9.389
12 | 0.78 | 0.08285 | -0.047 | 9.409
12.5 | 0.808 | 0.08771 | -0.049 | 9.211
13 | 0.83 | 0.09834 | -0.046 | 8.439
13.5 | 0.856 | 0.09505 | -0.046 | 9.004
14 | 0.887 | 0.09622 | -0.049 | 9.215
14.5 | 0.919 | 0.09706 | -0.052 | 9.468
15 | 0.949 | 0.10067 | -0.053 | 9.423
15.5 | 0.972 | 0.11021 | -0.053 | 8.817
16 | 0.99 | 0.12573 | -0.05 | 7.876
16.5 | 1.017 | 0.11638 | -0.051 | 8.743
17 | 1.047 | 0.11988 | -0.052 | 8.735
17.5 | 1.079 | 0.12084 | -0.054 | 8.927
18 | 1.11 | 0.12164 | -0.056 | 9.129
18.5 | 1.141 | 0.12301 | -0.057 | 9.273
19 | 1.163 | 0.13255 | -0.057 | 8.776
19.5 | 1.177 | 0.15408 | -0.054 | 7.638
20 | 1.197 | 0.16525 | -0.053 | 7.246

## 112. Re 10M Mach 0.50 (2)
BIGFOIL.COM POLAR EXPORT
s2050
S2050 8.93% |  |  |  | Cl Max: | 1.2736 | at alpha= | 8 | deg
XFOIL ncrit=9 |  |  |  | L/D Max: | 126.84 | at alpha= | 5.5 | deg
Re: | 10000000 |  |  | Cd Min: | 0.27127 | at alpha= | -20 | deg
Mach: | 0.5 |  |  | Cl=0 at alpha= | -2.1779 | deg
|  |  |  | @ Cl=0.1, Cd= | 0.0049842
|  |  |  | @ Cl=0.4, Cd= | 0.0049368
|  |  |  | @ Cl=0.6, Cd= | 0.0053257
alpha (deg) | Cl | Cd | Cm | Cl/Cd
-20 | -0.815 | 0.27127 | 0.0589 | -3.0044
-19.5 | -0.7946 | 0.2627 | 0.0542 | -3.0247
-19 | -0.7747 | 0.25373 | 0.0496 | -3.0532
-18.5 | -0.755 | 0.24437 | 0.045 | -3.0896
-18 | -0.7341 | 0.23731 | 0.0408 | -3.0934
-17.5 | -0.714 | 0.22921 | 0.0365 | -3.115
-17 | -0.6941 | 0.22139 | 0.0326 | -3.1352
-16.5 | -0.6752 | 0.21308 | 0.0286 | -3.1688
-16 | -0.6565 | 0.20467 | 0.0247 | -3.2076
-15.5 | -0.639 | 0.19632 | 0.0209 | -3.2549
-15 | -0.6229 | 0.18758 | 0.0171 | -3.3207
-14.5 | -0.608 | 0.17888 | 0.0136 | -3.3989
-14 | -0.5949 | 0.17001 | 0.0101 | -3.4992
-13.5 | -0.585 | 0.16047 | 0.0067 | -3.6455
-13 | -0.5784 | 0.15075 | 0.0034 | -3.8368
-12.5 | -0.5683 | 0.14261 | 0.0007 | -3.985
-12 | -0.5649 | 0.13309 | -0.0026 | -4.2445
-11.5 | -0.5613 | 0.12412 | -0.0056 | -4.5222
-11 | -0.5611 | 0.11495 | -0.0086 | -4.8813
-10.5 | -0.559 | 0.10673 | -0.0112 | -5.2375
-10 | -0.5638 | 0.09728 | -0.0147 | -5.7956
-9.5 | -0.5736 | 0.08615 | -0.0208 | -6.6582
-9 | -0.5754 | 0.0749 | -0.0297 | -7.6822
-8.5 | -0.5826 | 0.06257 | -0.0411 | -9.3112
-8 | -0.5871 | 0.04625 | -0.0621 | -12.6941
-7.5 | -0.5977 | 0.03216 | -0.0789 | -18.5852
-7 | -0.5946 | 0.01842 | -0.0874 | -32.2801
-6.5 | -0.5688 | 0.01053 | -0.0846 | -54.0171
-6 | -0.5142 | 0.00754 | -0.0801 | -68.1963
-5.5 | -0.452 | 0.00659 | -0.0763 | -68.5888
-5 | -0.384 | 0.0062 | -0.0742 | -61.9355
-4.5 | -0.3149 | 0.00588 | -0.0727 | -53.5544
-4 | -0.2458 | 0.00568 | -0.0717 | -43.2746
-3.5 | -0.1779 | 0.00532 | -0.071 | -33.4398
-3 | -0.1103 | 0.00516 | -0.0704 | -21.376
-2.5 | -0.0431 | 0.00506 | -0.07 | -8.5178
-2 | 0.0238 | 0.00503 | -0.0697 | 4.7316
-1.5 | 0.0904 | 0.00499 | -0.0695 | 18.1162
-1 | 0.1569 | 0.00495 | -0.0694 | 31.697
-0.5 | 0.2233 | 0.00496 | -0.0694 | 45.0202
0 | 0.2896 | 0.00493 | -0.0693 | 58.7424
0.5 | 0.356 | 0.00495 | -0.0693 | 71.9192
1 | 0.4225 | 0.00493 | -0.0693 | 85.6998
1.5 | 0.4891 | 0.00491 | -0.0693 | 99.613
2 | 0.5553 | 0.00511 | -0.0689 | 108.6693
2.5 | 0.6216 | 0.00543 | -0.0683 | 114.4751
3 | 0.6882 | 0.00579 | -0.0674 | 118.8601
4 | 0.8216 | 0.00667 | -0.0651 | 123.1784
4.5 | 0.8884 | 0.00723 | -0.0634 | 122.8769
5 | 0.9579 | 0.0076 | -0.0618 | 126.0395
5.5 | 1.0274 | 0.0081 | -0.0596 | 126.8395
6 | 1.0978 | 0.00866 | -0.0571 | 126.7667
6.5 | 1.1667 | 0.00952 | -0.0536 | 122.5525
7 | 1.229 | 0.0112 | -0.0483 | 109.7321
7.5 | 1.268 | 0.01506 | -0.04 | 84.1965
8 | 1.2736 | 0.0214 | -0.0302 | 59.514
8.5 | 1.2399 | 0.02804 | -0.0187 | 44.219
9 | 1.1937 | 0.03388 | -0.0098 | 35.2332
9.5 | 1.1534 | 0.04346 | -0.0121 | 26.5393
10 | 1.1215 | 0.05687 | -0.0224 | 19.7204
10.5 | 1.0951 | 0.07247 | -0.0343 | 15.1111
11 | 1.0708 | 0.08745 | -0.0438 | 12.2447
11.5 | 1.0481 | 0.10183 | -0.0528 | 10.2926
12 | 1.0292 | 0.11613 | -0.062 | 8.8625
12.5 | 1.0142 | 0.13059 | -0.0714 | 7.7663
13 | 1.0048 | 0.14477 | -0.0805 | 6.9407

## 113. Re 12M Mach 0.00 (1)
BIGFOIL.COM POLAR EXPORT
s2050
S2050 8.93% |  |  |  | Cl Max: | 1.167 | at alpha= | 10.5 | deg
JavaFoil+Calcfoil stall+Eppler ext transition |  |  |  | L/D Max: | 133.741 | at alpha= | 7 | deg
Re: | 12000000 |  |  | Cd Min: | 0.00519 | at alpha= | 0 | deg
Mach: | 0 |  |  | Cl=0 at alpha= | -2.3983 | deg
|  |  |  | @ Cl=0.1, Cd= | 0.0052226
|  |  |  | @ Cl=0.4, Cd= | 0.005262
|  |  |  | @ Cl=0.6, Cd= | 0.005635
alpha (deg) | Cl | Cd | Cm | Cl/Cd
-15 | -0.466 | 0.09567 | -0.03 | -4.866
-14.5 | -0.485 | 0.08934 | -0.031 | -5.425
-14 | -0.503 | 0.08314 | -0.032 | -6.049
-13.5 | -0.525 | 0.07138 | -0.035 | -7.356
-13 | -0.537 | 0.07029 | -0.034 | -7.64
-12.5 | -0.559 | 0.05688 | -0.038 | -9.837
-12 | -0.585 | 0.04171 | -0.042 | -14.035
-11.5 | -0.63 | 0.02055 | -0.048 | -30.654
-11 | -0.639 | 0.01706 | -0.049 | -37.488
-10.5 | -0.657 | 0.01145 | -0.051 | -57.39
-10 | -0.666 | 0.00846 | -0.053 | -78.676
-9.5 | -0.658 | 0.00915 | -0.054 | -71.923
-9 | -0.638 | 0.00868 | -0.055 | -73.486
-8.5 | -0.612 | 0.0083 | -0.055 | -73.729
-8 | -0.58 | 0.00807 | -0.055 | -71.847
-7.5 | -0.543 | 0.00776 | -0.056 | -69.925
-7 | -0.501 | 0.0075 | -0.056 | -66.774
-6.5 | -0.455 | 0.00732 | -0.057 | -62.147
-6 | -0.406 | 0.00585 | -0.057 | -69.419
-5.5 | -0.354 | 0.00578 | -0.057 | -61.228
-5 | -0.299 | 0.00569 | -0.058 | -52.577
-4.5 | -0.243 | 0.00558 | -0.058 | -43.607
-4 | -0.186 | 0.00551 | -0.058 | -33.729
-3.5 | -0.128 | 0.00536 | -0.059 | -23.928
-3 | -0.07 | 0.00531 | -0.059 | -13.19
-2.5 | -0.012 | 0.00529 | -0.059 | -2.201
-2 | 0.047 | 0.00525 | -0.06 | 8.927
-1.5 | 0.105 | 0.00522 | -0.06 | 20.182
-1 | 0.164 | 0.0052 | -0.06 | 31.538
-0.5 | 0.222 | 0.00522 | -0.061 | 42.575
0 | 0.281 | 0.00519 | -0.061 | 54.149
0.5 | 0.339 | 0.00521 | -0.061 | 65.112
1 | 0.397 | 0.00526 | -0.062 | 75.608
1.5 | 0.456 | 0.0053 | -0.062 | 85.967
2 | 0.514 | 0.00536 | -0.062 | 95.911
2.5 | 0.571 | 0.00559 | -0.063 | 102.148
3 | 0.629 | 0.00568 | -0.063 | 110.783
3.5 | 0.685 | 0.00587 | -0.063 | 116.816
4 | 0.741 | 0.0061 | -0.064 | 121.379
4.5 | 0.795 | 0.0064 | -0.064 | 124.139
5 | 0.846 | 0.00654 | -0.064 | 129.322
5.5 | 0.896 | 0.00677 | -0.065 | 132.201
6 | 0.942 | 0.00714 | -0.065 | 132.005
6.5 | 0.985 | 0.00737 | -0.065 | 133.618
7 | 1.025 | 0.00766 | -0.065 | 133.741
7.5 | 1.06 | 0.00796 | -0.066 | 133.219
8 | 1.091 | 0.00827 | -0.066 | 131.983
8.5 | 1.117 | 0.00867 | -0.066 | 128.78
9 | 1.137 | 0.00902 | -0.066 | 126.158
9.5 | 1.153 | 0.00941 | -0.067 | 122.501
10 | 1.162 | 0.01254 | -0.067 | 92.711
10.5 | 1.167 | 0.01322 | -0.067 | 88.294
11 | 1.166 | 0.01398 | -0.067 | 83.367
11.5 | 1.16 | 0.01495 | -0.068 | 77.603
12 | 1.146 | 0.01274 | -0.068 | 89.918
12.5 | 1.124 | 0.01544 | -0.068 | 72.847
13 | 1.085 | 0.01789 | -0.066 | 60.612
13.5 | 1.034 | 0.0232 | -0.064 | 44.573
14 | 0.961 | 0.03497 | -0.061 | 27.471
14.5 | 0.9 | 0.04617 | -0.059 | 19.489
15 | 0.843 | 0.05854 | -0.056 | 14.391
15.5 | 0.787 | 0.07351 | -0.053 | 10.705

## 114. Re 12M Mach 0.00 (2)
BIGFOIL.COM POLAR EXPORT
s2050
S2050 8.93% |  |  |  | Cl Max: | 1.9526 | at alpha= | 18.5 | deg
XFOIL ncrit=9 |  |  |  | L/D Max: | 135.888 | at alpha= | 10 | deg
Re: | 12000000 |  |  | Cd Min: | 0.04297 | at alpha= | 20 | deg
Mach: | 0 |  |  | Cl=0 at alpha= | -2.2291 | deg
|  |  |  | @ Cl=0.1, Cd= | 0.0048305
|  |  |  | @ Cl=0.4, Cd= | 0.0048494
|  |  |  | @ Cl=0.6, Cd= | 0.0054156
alpha (deg) | Cl | Cd | Cm | Cl/Cd
-18 | -1.4701 | 0.03636 | -0.0656 | -40.4318
-17.5 | -1.4828 | 0.02986 | -0.0682 | -49.6584
-17 | -1.5019 | 0.02479 | -0.0668 | -60.5849
-16.5 | -1.4795 | 0.02416 | -0.0629 | -61.2376
-16 | -1.469 | 0.02195 | -0.0582 | -66.9248
-15.5 | -1.4392 | 0.02065 | -0.0554 | -69.6949
-15 | -1.3954 | 0.01993 | -0.0545 | -70.0151
-14.5 | -1.3503 | 0.01821 | -0.0547 | -74.1516
-14 | -1.2992 | 0.01736 | -0.0551 | -74.8387
-13.5 | -1.2484 | 0.01616 | -0.0556 | -77.2525
-13 | -1.1942 | 0.01522 | -0.0565 | -78.4625
-12.5 | -1.1377 | 0.01439 | -0.0577 | -79.0618
-12 | -1.0808 | 0.01344 | -0.059 | -80.4167
-11.5 | -1.0233 | 0.01235 | -0.0604 | -82.8583
-11 | -0.9638 | 0.01139 | -0.062 | -84.6181
-10.5 | -0.9027 | 0.01068 | -0.0638 | -84.5225
-10 | -0.8453 | 0.00972 | -0.0648 | -86.965
-9.5 | -0.794 | 0.00865 | -0.0644 | -91.7919
-9 | -0.7412 | 0.00787 | -0.0641 | -94.1804
-8.5 | -0.6867 | 0.00727 | -0.0641 | -94.4567
-8 | -0.6327 | 0.00675 | -0.0638 | -93.7333
-7.5 | -0.5791 | 0.00629 | -0.0634 | -92.0668
-7 | -0.525 | 0.0059 | -0.063 | -88.9831
-6.5 | -0.4729 | 0.00574 | -0.0621 | -82.3868
-6 | -0.4207 | 0.00575 | -0.0613 | -73.1652
-5.5 | -0.3662 | 0.00566 | -0.0609 | -64.6996
-5 | -0.3107 | 0.00553 | -0.0608 | -56.1844
-4.5 | -0.2549 | 0.00536 | -0.0608 | -47.556
-4 | -0.1989 | 0.00514 | -0.0609 | -38.6965
-3.5 | -0.1428 | 0.00503 | -0.0609 | -28.3897
-3 | -0.0867 | 0.00493 | -0.0609 | -17.5862
-2.5 | -0.0305 | 0.0049 | -0.061 | -6.2245
-2 | 0.0258 | 0.00487 | -0.061 | 5.2977
-1.5 | 0.0822 | 0.00484 | -0.0611 | 16.9835
-1 | 0.1386 | 0.00481 | -0.0612 | 28.815
-0.5 | 0.195 | 0.00481 | -0.0613 | 40.5405
0 | 0.2512 | 0.00481 | -0.0614 | 52.2245
0.5 | 0.3075 | 0.00486 | -0.0615 | 63.2716
1 | 0.3639 | 0.00483 | -0.0617 | 75.3416
1.5 | 0.4197 | 0.00486 | -0.0618 | 86.358
2 | 0.4759 | 0.00489 | -0.062 | 97.3211
2.5 | 0.5314 | 0.00511 | -0.0619 | 103.9922
3 | 0.587 | 0.00534 | -0.0618 | 109.9251
3.5 | 0.642 | 0.00566 | -0.0617 | 113.4276
4 | 0.6971 | 0.00596 | -0.0615 | 116.9631
4.5 | 0.7522 | 0.00625 | -0.0613 | 120.352
5 | 0.8065 | 0.00665 | -0.061 | 121.2782
5.5 | 0.8614 | 0.00693 | -0.0608 | 124.3001
6 | 0.9161 | 0.00723 | -0.0606 | 126.7082
6.5 | 0.9707 | 0.0075 | -0.0604 | 129.4267
7 | 1.0252 | 0.00776 | -0.0602 | 132.1134
7.5 | 1.0793 | 0.00807 | -0.06 | 133.7423
8 | 1.1327 | 0.00845 | -0.0596 | 134.0473
8.5 | 1.1856 | 0.00886 | -0.0592 | 133.8149
9.5 | 1.2907 | 0.0096 | -0.0583 | 134.4479
10 | 1.3385 | 0.00985 | -0.0569 | 135.8883
10.5 | 1.3902 | 0.0103 | -0.0564 | 134.9709
11 | 1.441 | 0.01082 | -0.0558 | 133.1793
11.5 | 1.4906 | 0.01145 | -0.0549 | 130.1834
12 | 1.5388 | 0.01218 | -0.054 | 126.3383
12.5 | 1.5871 | 0.01284 | -0.053 | 123.6059
13 | 1.6347 | 0.01351 | -0.052 | 120.9993
13.5 | 1.6812 | 0.01423 | -0.0509 | 118.1448
14 | 1.7264 | 0.01501 | -0.0496 | 115.0167
14.5 | 1.7698 | 0.01587 | -0.048 | 111.5186
15 | 1.8103 | 0.0169 | -0.0461 | 107.1183
15.5 | 1.8473 | 0.0181 | -0.0438 | 102.0608
16 | 1.8813 | 0.01935 | -0.041 | 97.2248
17 | 1.9278 | 0.02188 | -0.032 | 88.1079
17.5 | 1.9393 | 0.02346 | -0.0263 | 82.6641
18 | 1.9482 | 0.0255 | -0.0213 | 76.4
18.5 | 1.9526 | 0.02819 | -0.017 | 69.2657
19 | 1.9518 | 0.03179 | -0.0137 | 61.3967
19.5 | 1.9451 | 0.03662 | -0.0119 | 53.1158
20 | 1.9326 | 0.04297 | -0.012 | 44.9756

## 115. Re 12M Mach 0.10 (1)
BIGFOIL.COM POLAR EXPORT
s2050
S2050 8.93% |  |  |  | Cl Max: | 1.156 | at alpha= | 10.5 | deg
JavaFoil+Calcfoil stall+Eppler ext transition |  |  |  | L/D Max: | 133.475 | at alpha= | 7 | deg
Re: | 12000000 |  |  | Cd Min: | 0.00519 | at alpha= | 0 | deg
Mach: | 0.1 |  |  | Cl=0 at alpha= | -2.3983 | deg
|  |  |  | @ Cl=0.1, Cd= | 0.005232
|  |  |  | @ Cl=0.4, Cd= | 0.0052609
|  |  |  | @ Cl=0.6, Cd= | 0.0056403
alpha (deg) | Cl | Cd | Cm | Cl/Cd
-15 | -0.427 | 0.09778 | -0.029 | -4.367
-14.5 | -0.449 | 0.09178 | -0.03 | -4.888
-14 | -0.47 | 0.08538 | -0.031 | -5.506
-13.5 | -0.494 | 0.07433 | -0.034 | -6.65
-13 | -0.51 | 0.07295 | -0.033 | -6.989
-12.5 | -0.533 | 0.0615 | -0.036 | -8.66
-12 | -0.555 | 0.05013 | -0.04 | -11.072
-11.5 | -0.591 | 0.03069 | -0.045 | -19.265
-11 | -0.631 | 0.01568 | -0.05 | -40.23
-10.5 | -0.651 | 0.0107 | -0.052 | -60.841
-10 | -0.654 | 0.00808 | -0.053 | -80.885
-9.5 | -0.653 | 0.00927 | -0.055 | -70.504
-9 | -0.635 | 0.00878 | -0.055 | -72.293
-8.5 | -0.61 | 0.0084 | -0.055 | -72.683
-8 | -0.58 | 0.00811 | -0.056 | -71.448
-7.5 | -0.543 | 0.00779 | -0.056 | -69.748
-7 | -0.502 | 0.00754 | -0.056 | -66.643
-6.5 | -0.457 | 0.00737 | -0.057 | -61.976
-6 | -0.407 | 0.00586 | -0.057 | -69.486
-5.5 | -0.355 | 0.00577 | -0.058 | -61.609
-5 | -0.301 | 0.0057 | -0.058 | -52.744
-4.5 | -0.244 | 0.00558 | -0.058 | -43.766
-4 | -0.187 | 0.00552 | -0.059 | -33.861
-3.5 | -0.129 | 0.00536 | -0.059 | -24.02
-3 | -0.07 | 0.00531 | -0.059 | -13.25
-2.5 | -0.012 | 0.00529 | -0.06 | -2.21
-2 | 0.047 | 0.00525 | -0.06 | 8.961
-1.5 | 0.106 | 0.00523 | -0.06 | 20.268
-1 | 0.165 | 0.0052 | -0.061 | 31.672
-0.5 | 0.224 | 0.00523 | -0.061 | 42.726
0 | 0.282 | 0.00519 | -0.061 | 54.356
0.5 | 0.341 | 0.00521 | -0.062 | 65.395
1 | 0.399 | 0.00526 | -0.062 | 75.88
1.5 | 0.458 | 0.00531 | -0.062 | 86.27
2 | 0.516 | 0.00536 | -0.063 | 96.287
2.5 | 0.574 | 0.0056 | -0.063 | 102.587
3 | 0.632 | 0.00569 | -0.063 | 111.041
3.5 | 0.689 | 0.00588 | -0.064 | 117.087
4 | 0.745 | 0.00613 | -0.064 | 121.543
4.5 | 0.798 | 0.00642 | -0.064 | 124.355
5 | 0.85 | 0.00657 | -0.065 | 129.312
5.5 | 0.899 | 0.0068 | -0.065 | 132.258
6 | 0.946 | 0.00717 | -0.065 | 131.88
6.5 | 0.989 | 0.00742 | -0.065 | 133.319
7 | 1.028 | 0.0077 | -0.066 | 133.475
7.5 | 1.062 | 0.00801 | -0.066 | 132.6
8 | 1.092 | 0.00833 | -0.066 | 130.984
8.5 | 1.116 | 0.00875 | -0.067 | 127.59
9 | 1.135 | 0.00912 | -0.067 | 124.464
9.5 | 1.148 | 0.00951 | -0.067 | 120.685
10 | 1.155 | 0.01272 | -0.067 | 90.816
10.5 | 1.156 | 0.01345 | -0.068 | 85.946
11 | 1.151 | 0.01421 | -0.068 | 80.996
11.5 | 1.141 | 0.01534 | -0.068 | 74.393
12 | 1.12 | 0.01313 | -0.068 | 85.317
12.5 | 1.093 | 0.016 | -0.068 | 68.299
13 | 1.038 | 0.02013 | -0.066 | 51.569
13.5 | 0.977 | 0.02914 | -0.063 | 33.52
14 | 0.905 | 0.04169 | -0.06 | 21.714
14.5 | 0.843 | 0.05358 | -0.057 | 15.732
15 | 0.785 | 0.06586 | -0.055 | 11.916
15.5 | 0.728 | 0.08016 | -0.052 | 9.086

## 116. Re 12M Mach 0.10 (2)
BIGFOIL.COM POLAR EXPORT
s2050
S2050 8.93% |  |  |  | Cl Max: | 1.9288 | at alpha= | 18 | deg
XFOIL ncrit=9 |  |  |  | L/D Max: | 134.067 | at alpha= | 10.5 | deg
Re: | 12000000 |  |  | Cd Min: | 0.21245 | at alpha= | -19 | deg
Mach: | 0.1 |  |  | Cl=0 at alpha= | -2.2275 | deg
|  |  |  | @ Cl=0.1, Cd= | 0.0048307
|  |  |  | @ Cl=0.4, Cd= | 0.0048522
|  |  |  | @ Cl=0.6, Cd= | 0.005406
alpha (deg) | Cl | Cd | Cm | Cl/Cd
-19 | -0.7419 | 0.21245 | 0.0371 | -3.4921
-18.5 | -0.7265 | 0.20642 | 0.0336 | -3.5195
-17.5 | -1.4136 | 0.04064 | -0.0648 | -34.7835
-17 | -1.4663 | 0.02923 | -0.0708 | -50.1642
-16.5 | -1.4299 | 0.02827 | -0.07 | -50.5801
-16 | -1.458 | 0.0242 | -0.0641 | -60.2479
-15.5 | -1.4384 | 0.02257 | -0.0599 | -63.7306
-15 | -1.4011 | 0.02178 | -0.0575 | -64.3297
-14.5 | -1.361 | 0.01965 | -0.0571 | -69.2621
-14 | -1.3099 | 0.01864 | -0.0572 | -70.2736
-13.5 | -1.2594 | 0.01723 | -0.0576 | -73.0934
-13 | -1.205 | 0.01614 | -0.0583 | -74.6592
-12.5 | -1.1481 | 0.01519 | -0.0593 | -75.5826
-12 | -1.0907 | 0.01411 | -0.0604 | -77.2998
-11.5 | -1.0328 | 0.01289 | -0.0617 | -80.1241
-11 | -0.9728 | 0.01183 | -0.0632 | -82.2316
-10.5 | -0.911 | 0.01103 | -0.0649 | -82.5929
-10 | -0.8512 | 0.01018 | -0.0661 | -83.6149
-9.5 | -0.8002 | 0.00895 | -0.0655 | -89.4078
-9 | -0.7472 | 0.00805 | -0.065 | -92.8199
-8.5 | -0.6921 | 0.00739 | -0.0649 | -93.6536
-8 | -0.6376 | 0.00684 | -0.0646 | -93.2164
-7.5 | -0.5835 | 0.00635 | -0.064 | -91.8898
-7 | -0.529 | 0.00594 | -0.0636 | -89.0572
-6.5 | -0.4764 | 0.00576 | -0.0626 | -82.7083
-6 | -0.4238 | 0.00576 | -0.0617 | -73.5764
-5.5 | -0.3689 | 0.00568 | -0.0614 | -64.9472
-5 | -0.313 | 0.00554 | -0.0612 | -56.4982
-4.5 | -0.2567 | 0.00539 | -0.0612 | -47.6252
-4 | -0.2003 | 0.00515 | -0.0612 | -38.8932
-3.5 | -0.1439 | 0.00504 | -0.0612 | -28.5516
-3 | -0.0875 | 0.00493 | -0.0612 | -17.7485
-2.5 | -0.0309 | 0.0049 | -0.0612 | -6.3061
-2 | 0.0258 | 0.00487 | -0.0613 | 5.2977
-1.5 | 0.0825 | 0.00484 | -0.0614 | 17.0455
-1 | 0.1392 | 0.00481 | -0.0615 | 28.9397
-0.5 | 0.1959 | 0.00481 | -0.0616 | 40.7277
0 | 0.2525 | 0.00482 | -0.0617 | 52.3859
0.5 | 0.3091 | 0.00486 | -0.0618 | 63.6008
1 | 0.3659 | 0.00484 | -0.062 | 75.5992
1.5 | 0.422 | 0.00486 | -0.0621 | 86.8313
2 | 0.4785 | 0.00489 | -0.0622 | 97.8528
2.5 | 0.5343 | 0.00511 | -0.0621 | 104.5597
3 | 0.5903 | 0.00535 | -0.0621 | 110.3364
3.5 | 0.6457 | 0.00567 | -0.0619 | 113.8801
4 | 0.7011 | 0.00597 | -0.0617 | 117.4372
4.5 | 0.7566 | 0.00628 | -0.0615 | 120.4777
5 | 0.8113 | 0.00668 | -0.0611 | 121.4521
5.5 | 0.8667 | 0.00696 | -0.0609 | 124.5259
6 | 0.9218 | 0.00726 | -0.0606 | 126.9697
7 | 1.032 | 0.0078 | -0.0601 | 132.3077
7.5 | 1.0865 | 0.00813 | -0.0598 | 133.6408
8 | 1.1404 | 0.00852 | -0.0594 | 133.8498
8.5 | 1.1938 | 0.00896 | -0.0588 | 133.2366
9 | 1.2472 | 0.00935 | -0.0583 | 133.3904
9.5 | 1.3003 | 0.0097 | -0.0578 | 134.0515
10.5 | 1.401 | 0.01045 | -0.0555 | 134.067
11 | 1.4521 | 0.01103 | -0.0547 | 131.65
11.5 | 1.502 | 0.01173 | -0.0537 | 128.0477
12.5 | 1.6002 | 0.01314 | -0.0515 | 121.7808
13 | 1.6483 | 0.01386 | -0.0502 | 118.925
13.5 | 1.695 | 0.01465 | -0.0488 | 115.6997
14 | 1.7398 | 0.01556 | -0.0471 | 111.8123
14.5 | 1.7817 | 0.01665 | -0.045 | 107.009
15 | 1.8202 | 0.0179 | -0.0425 | 101.6872
15.5 | 1.8563 | 0.01917 | -0.0397 | 96.8336
16 | 1.8897 | 0.02043 | -0.0365 | 92.4963
16.5 | 1.9091 | 0.02178 | -0.031 | 87.6538
17 | 1.9202 | 0.02339 | -0.0248 | 82.0949
17.5 | 1.9275 | 0.02556 | -0.0192 | 75.4108
18 | 1.9288 | 0.02854 | -0.0145 | 67.5823
18.5 | 1.9242 | 0.03259 | -0.0111 | 59.0427
19 | 1.9132 | 0.03813 | -0.0096 | 50.1757
19.5 | 1.8895 | 0.04625 | -0.0107 | 40.8541
20 | 1.8603 | 0.05658 | -0.0146 | 32.8791

## 117. Re 12M Mach 0.25 (1)
BIGFOIL.COM POLAR EXPORT
s2050
S2050 8.93% |  |  |  | Cl Max: | 1.105 | at alpha= | 9 | deg
JavaFoil+Calcfoil stall+Eppler ext transition |  |  |  | L/D Max: | 131.632 | at alpha= | 5.5 | deg
Re: | 12000000 |  |  | Cd Min: | 0.00522 | at alpha= | -1 | deg
Mach: | 0.25 |  |  | Cl=0 at alpha= | -2.4 | deg
|  |  |  | @ Cl=0.1, Cd= | 0.005253
|  |  |  | @ Cl=0.4, Cd= | 0.0052917
|  |  |  | @ Cl=0.6, Cd= | 0.08074
alpha (deg) | Cl | Cd | Cm | Cl/Cd
-14 | -0.137 | 0.09531 | -0.028 | -1.432
-13.5 | -0.214 | 0.0893 | -0.029 | -2.391
-13 | -0.273 | 0.08213 | -0.031 | -3.324
-12.5 | -0.325 | 0.07604 | -0.031 | -4.276
-12 | -0.373 | 0.06949 | -0.033 | -5.362
-11.5 | -0.415 | 0.06254 | -0.035 | -6.636
-11 | -0.45 | 0.05779 | -0.036 | -7.783
-10.5 | -0.519 | 0.02488 | -0.048 | -20.848
-10 | -0.546 | 0.02063 | -0.05 | -26.48
-9.5 | -0.595 | 0.00829 | -0.055 | -71.79
-9 | -0.606 | 0.00949 | -0.056 | -63.865
-8.5 | -0.595 | 0.00886 | -0.057 | -67.089
-8 | -0.574 | 0.0085 | -0.057 | -67.559
-7.5 | -0.544 | 0.00811 | -0.058 | -67.136
-7 | -0.507 | 0.00776 | -0.058 | -65.424
-6.5 | -0.464 | 0.00756 | -0.058 | -61.388
-6 | -0.416 | 0.00596 | -0.059 | -69.731
-5.5 | -0.364 | 0.00583 | -0.059 | -62.37
-5 | -0.308 | 0.00576 | -0.06 | -53.58
-4.5 | -0.251 | 0.00563 | -0.06 | -44.544
-4 | -0.192 | 0.00552 | -0.06 | -34.782
-3.5 | -0.132 | 0.00539 | -0.061 | -24.536
-3 | -0.072 | 0.00533 | -0.061 | -13.55
-2.5 | -0.012 | 0.00532 | -0.061 | -2.26
-2 | 0.048 | 0.00527 | -0.062 | 9.172
-1.5 | 0.109 | 0.00525 | -0.062 | 20.723
-1 | 0.169 | 0.00522 | -0.062 | 32.402
-0.5 | 0.23 | 0.00526 | -0.063 | 43.68
0 | 0.29 | 0.00522 | -0.063 | 55.547
0.5 | 0.35 | 0.00525 | -0.063 | 66.779
1 | 0.41 | 0.0053 | -0.064 | 77.435
1.5 | 0.471 | 0.00535 | -0.064 | 88.005
2 | 0.53 | 0.00541 | -0.064 | 97.994
2.5 | 0.59 | 0.00566 | -0.065 | 104.169
3 | 0.649 | 0.00583 | -0.065 | 111.381
3.5 | 0.707 | 0.00596 | -0.065 | 118.635
4 | 0.764 | 0.00624 | -0.066 | 122.526
4.5 | 0.819 | 0.00656 | -0.066 | 124.9
5 | 0.871 | 0.00672 | -0.066 | 129.677
5.5 | 0.92 | 0.00699 | -0.067 | 131.632
6 | 0.965 | 0.00734 | -0.067 | 131.439
6.5 | 1.005 | 0.00764 | -0.067 | 131.538
7 | 1.04 | 0.00797 | -0.068 | 130.39
7.5 | 1.068 | 0.00833 | -0.068 | 128.21
8 | 1.089 | 0.00871 | -0.068 | 124.968
8.5 | 1.102 | 0.00919 | -0.068 | 119.906
9 | 1.105 | 0.01226 | -0.069 | 90.125
9.5 | 1.099 | 0.01292 | -0.069 | 85.067
10 | 1.084 | 0.0139 | -0.069 | 77.947
10.5 | 1.058 | 0.01498 | -0.069 | 70.605
11 | 1.016 | 0.01252 | -0.069 | 81.119
11.5 | 0.96 | 0.01631 | -0.069 | 58.897
12 | 0.884 | 0.01989 | -0.067 | 44.449
12.5 | 0.793 | 0.02917 | -0.064 | 27.203
13 | 0.701 | 0.04417 | -0.06 | 15.865
13.5 | 0.614 | 0.06098 | -0.055 | 10.066
14 | 0.509 | 0.08074 | -0.049 | 6.301

## 118. Re 12M Mach 0.25 (2)
BIGFOIL.COM POLAR EXPORT
s2050
S2050 8.93% |  |  |  | Cl Max: | 1.7856 | at alpha= | 14.5 | deg
XFOIL ncrit=9 |  |  |  | L/D Max: | 133.046 | at alpha= | 7.5 | deg
Re: | 12000000 |  |  | Cd Min: | 0.17345 | at alpha= | 19.5 | deg
Mach: | 0.25 |  |  | Cl=0 at alpha= | -2.218 | deg
|  |  |  | @ Cl=0.1, Cd= | 0.0048591
|  |  |  | @ Cl=0.4, Cd= | 0.0048622
|  |  |  | @ Cl=0.6, Cd= | 0.0053708
alpha (deg) | Cl | Cd | Cm | Cl/Cd
-13 | -1.0315 | 0.04565 | -0.0568 | -22.5958
-12.5 | -1.0711 | 0.03486 | -0.0644 | -30.7258
-12 | -1.0935 | 0.02747 | -0.0655 | -39.8071
-11.5 | -1.0651 | 0.02084 | -0.0682 | -51.1084
-11 | -1.0135 | 0.01715 | -0.0696 | -59.0962
-10.5 | -0.9521 | 0.01504 | -0.0707 | -63.3045
-10 | -0.8887 | 0.0131 | -0.072 | -67.8397
-9.5 | -0.8317 | 0.01147 | -0.0717 | -72.5109
-9 | -0.7798 | 0.00929 | -0.0705 | -83.9397
-8.5 | -0.7228 | 0.0082 | -0.0697 | -88.1463
-8 | -0.6653 | 0.00737 | -0.0689 | -90.2714
-7.5 | -0.6087 | 0.00672 | -0.0679 | -90.5804
-7 | -0.5514 | 0.00621 | -0.067 | -88.7923
-6.5 | -0.496 | 0.00589 | -0.0657 | -84.2105
-6 | -0.4411 | 0.00585 | -0.0644 | -75.4017
-5.5 | -0.3838 | 0.00579 | -0.0638 | -66.2867
-5 | -0.3256 | 0.00563 | -0.0634 | -57.833
-4.5 | -0.2669 | 0.00548 | -0.0632 | -48.7044
-4 | -0.2084 | 0.00521 | -0.0631 | -40
-3.5 | -0.1499 | 0.00507 | -0.063 | -29.5661
-3 | -0.0915 | 0.00495 | -0.0629 | -18.4848
-2.5 | -0.033 | 0.00493 | -0.0629 | -6.6937
-2 | 0.0255 | 0.00489 | -0.0629 | 5.2147
-1.5 | 0.0841 | 0.00487 | -0.0629 | 17.269
-1 | 0.1427 | 0.00483 | -0.063 | 29.5445
0 | 0.2595 | 0.00484 | -0.0632 | 53.6157
0.5 | 0.3179 | 0.00487 | -0.0633 | 65.2772
1 | 0.3765 | 0.00485 | -0.0634 | 77.6289
1.5 | 0.4345 | 0.00488 | -0.0635 | 89.0369
2 | 0.4928 | 0.00492 | -0.0636 | 100.1626
2.5 | 0.5506 | 0.00514 | -0.0634 | 107.1206
3 | 0.6084 | 0.00541 | -0.0632 | 112.4584
3.5 | 0.666 | 0.00573 | -0.0629 | 116.2304
4 | 0.7234 | 0.00607 | -0.0625 | 119.1763
4.5 | 0.781 | 0.0064 | -0.0621 | 122.0312
5 | 0.838 | 0.00683 | -0.0616 | 122.694
5.5 | 0.8959 | 0.00713 | -0.0611 | 125.6522
6 | 0.9537 | 0.00744 | -0.0606 | 128.1855
6.5 | 1.0118 | 0.00772 | -0.0601 | 131.0622
7 | 1.0696 | 0.00805 | -0.0594 | 132.8696
7.5 | 1.1269 | 0.00847 | -0.0586 | 133.046
8 | 1.1837 | 0.00896 | -0.0576 | 132.1094
8.5 | 1.2403 | 0.00947 | -0.0565 | 130.9715
9 | 1.2976 | 0.00988 | -0.0554 | 131.336
9.5 | 1.3542 | 0.01035 | -0.0542 | 130.8406
10 | 1.4054 | 0.01078 | -0.0517 | 130.3711
10.5 | 1.4602 | 0.01155 | -0.0499 | 126.4242
11 | 1.5137 | 0.01246 | -0.0479 | 121.4848
11.5 | 1.5675 | 0.0133 | -0.0458 | 117.8571
12 | 1.6197 | 0.01427 | -0.0434 | 113.5039
12.5 | 1.6693 | 0.01546 | -0.0406 | 107.9754
13 | 1.7131 | 0.01709 | -0.0369 | 100.2399
13.5 | 1.7536 | 0.0188 | -0.0329 | 93.2766
14 | 1.7831 | 0.02107 | -0.0275 | 84.6274
14.5 | 1.7856 | 0.02366 | -0.0185 | 75.4691
15 | 1.7704 | 0.02729 | -0.0096 | 64.8736
15.5 | 1.7457 | 0.03271 | -0.0039 | 53.369
16 | 1.7151 | 0.04057 | -0.0029 | 42.2751
16.5 | 1.6757 | 0.0519 | -0.0073 | 32.2871
17 | 1.64 | 0.06518 | -0.0149 | 25.1611
17.5 | 1.5934 | 0.0817 | -0.0255 | 19.5031
18 | 1.5411 | 0.10022 | -0.0376 | 15.3772
18.5 | 1.4792 | 0.12127 | -0.0516 | 12.1976
19 | 1.4069 | 0.14525 | -0.0683 | 9.6861
19.5 | 1.322 | 0.17345 | -0.0889 | 7.6218

## 119. Re 12M Mach 0.50 (1)
BIGFOIL.COM POLAR EXPORT
s2050
S2050 8.93% |  |  |  | Cl Max: | 1.196 | at alpha= | 20 | deg
JavaFoil+Calcfoil stall+Eppler ext transition |  |  |  | L/D Max: | 124.08 | at alpha= | 4 | deg
Re: | 12000000 |  |  | Cd Min: | 0.00533 | at alpha= | -1 | deg
Mach: | 0.5 |  |  | Cl=0 at alpha= | -2.403 | deg
|  |  |  | @ Cl=0.1, Cd= | 0.0053765
|  |  |  | @ Cl=0.4, Cd= | 0.0054006
|  |  |  | @ Cl=0.6, Cd= | 0.0058015
alpha (deg) | Cl | Cd | Cm | Cl/Cd
-20 | -0.948 | 0.14807 | -0.034 | -6.403
-19.5 | -0.92 | 0.14394 | -0.034 | -6.392
-19 | -0.895 | 0.13305 | -0.034 | -6.724
-18.5 | -0.867 | 0.13021 | -0.034 | -6.66
-18 | -0.839 | 0.12716 | -0.033 | -6.598
-17.5 | -0.811 | 0.12225 | -0.033 | -6.635
-17 | -0.785 | 0.118 | -0.033 | -6.651
-16.5 | -0.761 | 0.11982 | -0.034 | -6.349
-16 | -0.735 | 0.11335 | -0.034 | -6.482
-15.5 | -0.708 | 0.10677 | -0.034 | -6.63
-15 | -0.68 | 0.1033 | -0.034 | -6.585
-14.5 | -0.652 | 0.0986 | -0.033 | -6.618
-14 | -0.624 | 0.09612 | -0.032 | -6.495
-13.5 | -0.597 | 0.09172 | -0.032 | -6.513
-13 | -0.572 | 0.09252 | -0.033 | -6.182
-12.5 | -0.546 | 0.08584 | -0.034 | -6.357
-12 | -0.518 | 0.08086 | -0.033 | -6.407
-11.5 | -0.491 | 0.07604 | -0.033 | -6.459
-11 | -0.466 | 0.06841 | -0.035 | -6.813
-10.5 | -0.44 | 0.06295 | -0.036 | -6.99
-10 | -0.41 | 0.06999 | -0.031 | -5.851
-9.5 | -0.384 | 0.06148 | -0.034 | -6.252
-9 | -0.361 | 0.05293 | -0.038 | -6.817
-8.5 | -0.343 | 0.04021 | -0.046 | -8.533
-8 | -0.363 | 0.01077 | -0.062 | -33.735
-7.5 | -0.278 | 0.04685 | -0.037 | -5.925
-7 | -0.302 | 0.00837 | -0.063 | -36.018
-6.5 | -0.439 | 0.00916 | -0.065 | -47.975
-6 | -0.435 | 0.00833 | -0.066 | -52.159
-5.5 | -0.394 | 0.0062 | -0.066 | -63.557
-5 | -0.34 | 0.00599 | -0.067 | -56.694
-4.5 | -0.278 | 0.0059 | -0.067 | -47.201
-4 | -0.214 | 0.00573 | -0.067 | -37.245
-3.5 | -0.148 | 0.00554 | -0.068 | -26.637
-3 | -0.081 | 0.00545 | -0.068 | -14.799
-2.5 | -0.013 | 0.00542 | -0.069 | -2.477
-2 | 0.054 | 0.00539 | -0.069 | 10.026
-1.5 | 0.122 | 0.00537 | -0.069 | 22.646
-1 | 0.189 | 0.00533 | -0.07 | 35.483
-0.5 | 0.257 | 0.00537 | -0.07 | 47.795
0 | 0.324 | 0.00536 | -0.071 | 60.485
0.5 | 0.391 | 0.00539 | -0.071 | 72.588
1 | 0.459 | 0.00547 | -0.071 | 83.903
1.5 | 0.526 | 0.00554 | -0.072 | 94.932
2 | 0.592 | 0.00578 | -0.072 | 102.535
2.5 | 0.659 | 0.00596 | -0.072 | 110.508
3 | 0.724 | 0.0062 | -0.073 | 116.712
3.5 | 0.788 | 0.00643 | -0.073 | 122.494
4 | 0.849 | 0.00684 | -0.074 | 124.08
4.5 | 0.904 | 0.00731 | -0.074 | 123.674
5 | 0.952 | 0.00775 | -0.074 | 122.909
5.5 | 0.987 | 0.00804 | -0.075 | 122.747
6 | 0.998 | 0.0086 | -0.075 | 116.011
6.5 | 0.953 | 0.00926 | -0.075 | 102.935
7 | 0.629 | 0.00994 | -0.076 | 63.233
7.5 | 0.662 | 0.01414 | -0.076 | 46.782
8 | 0.634 | 0.02382 | -0.068 | 26.618
8.5 | 0.724 | 0.01307 | -0.076 | 55.411
9 | 0.726 | 0.01872 | -0.073 | 38.786
9.5 | 0.65 | 0.06013 | -0.048 | 10.806
10 | 0.67 | 0.06966 | -0.044 | 9.625
10.5 | 0.694 | 0.07781 | -0.042 | 8.921
11 | 0.721 | 0.07653 | -0.042 | 9.417
11.5 | 0.751 | 0.07819 | -0.046 | 9.607
12 | 0.783 | 0.08008 | -0.049 | 9.773
12.5 | 0.81 | 0.08519 | -0.05 | 9.504
13 | 0.831 | 0.09722 | -0.047 | 8.543
13.5 | 0.857 | 0.09263 | -0.047 | 9.255
14 | 0.89 | 0.09326 | -0.051 | 9.54
14.5 | 0.922 | 0.09405 | -0.053 | 9.808
15 | 0.952 | 0.09734 | -0.054 | 9.776
15.5 | 0.974 | 0.10674 | -0.053 | 9.123
16 | 0.99 | 0.12569 | -0.05 | 7.876
16.5 | 1.016 | 0.12585 | -0.05 | 8.071
17 | 1.044 | 0.12902 | -0.051 | 8.092
17.5 | 1.073 | 0.13171 | -0.053 | 8.147
18 | 1.102 | 0.13407 | -0.054 | 8.219
18.5 | 1.131 | 0.13759 | -0.055 | 8.218
19 | 1.156 | 0.14463 | -0.055 | 7.994
19.5 | 1.176 | 0.16148 | -0.054 | 7.282
20 | 1.196 | 0.18169 | -0.052 | 6.583

## 120. Re 12M Mach 0.50 (2)
BIGFOIL.COM POLAR EXPORT
s2050
S2050 8.93% |  |  |  | Cl Max: | 1.2777 | at alpha= | 8 | deg
XFOIL ncrit=9 |  |  |  | L/D Max: | 131.928 | at alpha= | 6 | deg
Re: | 12000000 |  |  | Cd Min: | 0.27168 | at alpha= | -20 | deg
Mach: | 0.5 |  |  | Cl=0 at alpha= | -2.1761 | deg
|  |  |  | @ Cl=0.1, Cd= | 0.0049543
|  |  |  | @ Cl=0.4, Cd= | 0.00496
|  |  |  | @ Cl=0.6, Cd= | 0.0052534
alpha (deg) | Cl | Cd | Cm | Cl/Cd
-20 | -0.816 | 0.27168 | 0.0592 | -3.0035
-19.5 | -0.7954 | 0.26298 | 0.0545 | -3.0246
-19 | -0.7755 | 0.25403 | 0.0499 | -3.0528
-18.5 | -0.756 | 0.24411 | 0.0452 | -3.097
-18 | -0.7351 | 0.23705 | 0.041 | -3.101
-17.5 | -0.7149 | 0.229 | 0.0367 | -3.1218
-17 | -0.6948 | 0.2215 | 0.0328 | -3.1368
-16.5 | -0.6759 | 0.21323 | 0.0288 | -3.1698
-16 | -0.6573 | 0.2048 | 0.0248 | -3.2095
-15.5 | -0.6396 | 0.19645 | 0.021 | -3.2558
-15 | -0.6236 | 0.18759 | 0.0172 | -3.3243
-14.5 | -0.6089 | 0.17879 | 0.0137 | -3.4057
-14 | -0.5967 | 0.16962 | 0.0102 | -3.5179
-13.5 | -0.5877 | 0.15992 | 0.0068 | -3.675
-13 | -0.5818 | 0.15017 | 0.0035 | -3.8743
-12.5 | -0.5718 | 0.14203 | 0.0008 | -4.0259
-11.5 | -0.5678 | 0.123 | -0.0057 | -4.6163
-11 | -0.5697 | 0.11366 | -0.0087 | -5.0123
-10.5 | -0.5683 | 0.10537 | -0.0114 | -5.3934
-10 | -0.5659 | 0.09469 | -0.0182 | -5.9763
-9.5 | -0.5721 | 0.08274 | -0.0267 | -6.9144
-9 | -0.5739 | 0.07196 | -0.0352 | -7.9753
-8.5 | -0.5815 | 0.05969 | -0.0468 | -9.742
-8 | -0.5859 | 0.04315 | -0.0685 | -13.5782
-7.5 | -0.5996 | 0.03052 | -0.0814 | -19.6461
-7 | -0.5959 | 0.01746 | -0.0883 | -34.1294
-6.5 | -0.5733 | 0.01011 | -0.0841 | -56.7062
-6 | -0.522 | 0.00748 | -0.0788 | -69.7861
-5.5 | -0.4556 | 0.00646 | -0.0758 | -70.5263
-5 | -0.3857 | 0.00606 | -0.074 | -63.6469
-4.5 | -0.3159 | 0.00578 | -0.0727 | -54.654
-4 | -0.2465 | 0.00558 | -0.0717 | -44.1756
-3.5 | -0.1785 | 0.00526 | -0.071 | -33.9354
-3 | -0.1108 | 0.00509 | -0.0704 | -21.7682
-2.5 | -0.0434 | 0.00502 | -0.07 | -8.6454
-2 | 0.0236 | 0.00498 | -0.0698 | 4.739
-1.5 | 0.0905 | 0.00496 | -0.0696 | 18.246
-1 | 0.1571 | 0.00492 | -0.0695 | 31.9309
-0.5 | 0.2236 | 0.00493 | -0.0695 | 45.355
0 | 0.29 | 0.00493 | -0.0694 | 58.8235
0.5 | 0.3567 | 0.00496 | -0.0694 | 71.9153
1 | 0.4233 | 0.00496 | -0.0694 | 85.3427
1.5 | 0.4898 | 0.00497 | -0.0693 | 98.5513
2 | 0.5565 | 0.00507 | -0.0691 | 109.7633
2.5 | 0.6229 | 0.00535 | -0.0685 | 116.4299
3 | 0.6896 | 0.00569 | -0.0677 | 121.1951
3.5 | 0.7562 | 0.00611 | -0.0667 | 123.7643
4 | 0.8235 | 0.00654 | -0.0654 | 125.9174
5 | 0.9606 | 0.0074 | -0.0622 | 129.8108
5.5 | 1.0308 | 0.00784 | -0.0601 | 131.4796
6 | 1.1016 | 0.00835 | -0.0576 | 131.9281
6.5 | 1.1714 | 0.00915 | -0.0542 | 128.0219
7 | 1.2353 | 0.0107 | -0.0492 | 115.4486
7.5 | 1.2761 | 0.01445 | -0.0409 | 88.3114
8 | 1.2777 | 0.02116 | -0.0305 | 60.3828
8.5 | 1.2465 | 0.02776 | -0.0191 | 44.9027
9 | 1.2019 | 0.03395 | -0.0108 | 35.4021
9.5 | 1.16 | 0.04271 | -0.0115 | 27.1599
10 | 1.1279 | 0.05588 | -0.0215 | 20.1843
10.5 | 1.1016 | 0.0714 | -0.0335 | 15.4286
11 | 1.0777 | 0.08639 | -0.0431 | 12.4748
11.5 | 1.0553 | 0.10071 | -0.052 | 10.4786
12 | 1.0369 | 0.11488 | -0.0611 | 9.0259
12.5 | 1.0227 | 0.12907 | -0.0703 | 7.9236
13 | 1.0148 | 0.14281 | -0.0791 | 7.1059

## 121. Re 14M Mach 0.00 (1)
BIGFOIL.COM POLAR EXPORT
s2050
S2050 8.93% |  |  |  | Cl Max: | 1.167 | at alpha= | 10.5 | deg
JavaFoil+Calcfoil stall+Eppler ext transition |  |  |  | L/D Max: | 136.643 | at alpha= | 7 | deg
Re: | 14000000 |  |  | Cd Min: | 0.00519 | at alpha= | -1 | deg
Mach: | 0 |  |  | Cl=0 at alpha= | -2.3983 | deg
|  |  |  | @ Cl=0.1, Cd= | 0.0052126
|  |  |  | @ Cl=0.4, Cd= | 0.005282
|  |  |  | @ Cl=0.6, Cd= | 0.005605
alpha (deg) | Cl | Cd | Cm | Cl/Cd
-15 | -0.466 | 0.09388 | -0.03 | -4.968
-14.5 | -0.486 | 0.08768 | -0.031 | -5.537
-14 | -0.504 | 0.08165 | -0.032 | -6.171
-13.5 | -0.527 | 0.06947 | -0.035 | -7.581
-13 | -0.538 | 0.06903 | -0.034 | -7.795
-12.5 | -0.563 | 0.05368 | -0.039 | -10.488
-12 | -0.595 | 0.03544 | -0.044 | -16.789
-11.5 | -0.637 | 0.01773 | -0.049 | -35.936
-11 | -0.647 | 0.01534 | -0.05 | -42.147
-10.5 | -0.662 | 0.01114 | -0.052 | -59.386
-10 | -0.673 | 0.00972 | -0.054 | -69.236
-9.5 | -0.658 | 0.00893 | -0.054 | -73.771
-9 | -0.638 | 0.00855 | -0.055 | -74.624
-8.5 | -0.612 | 0.00817 | -0.055 | -74.888
-8 | -0.58 | 0.00796 | -0.055 | -72.813
-7.5 | -0.543 | 0.00767 | -0.056 | -70.765
-7 | -0.501 | 0.00742 | -0.056 | -67.512
-6.5 | -0.455 | 0.00724 | -0.057 | -62.902
-6 | -0.406 | 0.00584 | -0.057 | -69.428
-5.5 | -0.354 | 0.0057 | -0.057 | -62.034
-5 | -0.299 | 0.00567 | -0.058 | -52.826
-4.5 | -0.243 | 0.00555 | -0.058 | -43.797
-4 | -0.186 | 0.00545 | -0.058 | -34.134
-3.5 | -0.128 | 0.00532 | -0.059 | -24.069
-3 | -0.07 | 0.00529 | -0.059 | -13.242
-2.5 | -0.012 | 0.00527 | -0.059 | -2.209
-2 | 0.047 | 0.00524 | -0.06 | 8.944
-1.5 | 0.105 | 0.00521 | -0.06 | 20.211
-1 | 0.164 | 0.00519 | -0.06 | 31.575
-0.5 | 0.222 | 0.00521 | -0.061 | 42.649
0 | 0.281 | 0.00521 | -0.061 | 53.859
0.5 | 0.339 | 0.00523 | -0.061 | 64.841
1 | 0.397 | 0.00528 | -0.062 | 75.296
1.5 | 0.456 | 0.00532 | -0.062 | 85.584
2 | 0.514 | 0.00538 | -0.062 | 95.503
2.5 | 0.571 | 0.00546 | -0.063 | 104.58
3 | 0.629 | 0.00575 | -0.063 | 109.363
3.5 | 0.685 | 0.00591 | -0.063 | 115.933
4 | 0.741 | 0.00608 | -0.064 | 121.88
4.5 | 0.795 | 0.00628 | -0.064 | 126.493
5 | 0.846 | 0.00642 | -0.064 | 131.82
5.5 | 0.896 | 0.00664 | -0.065 | 134.897
6 | 0.942 | 0.00699 | -0.065 | 134.824
6.5 | 0.985 | 0.00723 | -0.065 | 136.355
7 | 1.025 | 0.0075 | -0.065 | 136.643
7.5 | 1.06 | 0.00779 | -0.066 | 136.136
8 | 1.091 | 0.00809 | -0.066 | 134.873
8.5 | 1.117 | 0.00846 | -0.066 | 131.974
9 | 1.137 | 0.00882 | -0.066 | 128.941
9.5 | 1.153 | 0.00916 | -0.067 | 125.881
10 | 1.162 | 0.01222 | -0.067 | 95.091
10.5 | 1.167 | 0.01287 | -0.067 | 90.69
11 | 1.166 | 0.01358 | -0.067 | 85.876
11.5 | 1.16 | 0.01449 | -0.068 | 80.046
12 | 1.149 | 0.01527 | -0.068 | 75.232
12.5 | 1.126 | 0.01245 | -0.068 | 90.45
13 | 1.092 | 0.01681 | -0.067 | 64.988
13.5 | 1.045 | 0.02077 | -0.065 | 50.324
14 | 0.974 | 0.03027 | -0.063 | 32.169
14.5 | 0.912 | 0.04008 | -0.06 | 22.764
15 | 0.853 | 0.05195 | -0.058 | 16.422
15.5 | 0.794 | 0.06739 | -0.055 | 11.788

## 122. Re 14M Mach 0.00 (2)
BIGFOIL.COM POLAR EXPORT
s2050
S2050 8.93% |  |  |  | Cl Max: | 1.975 | at alpha= | 19 | deg
XFOIL ncrit=9 |  |  |  | L/D Max: | 138.711 | at alpha= | 10 | deg
Re: | 14000000 |  |  | Cd Min: | 0.04017 | at alpha= | 20 | deg
Mach: | 0 |  |  | Cl=0 at alpha= | -2.2269 | deg
|  |  |  | @ Cl=0.1, Cd= | 0.0048168
|  |  |  | @ Cl=0.4, Cd= | 0.0048985
|  |  |  | @ Cl=0.6, Cd= | 0.0053546
alpha (deg) | Cl | Cd | Cm | Cl/Cd
-19 | -1.5416 | 0.03895 | -0.0652 | -39.5789
-18.5 | -1.5332 | 0.0344 | -0.0673 | -44.5698
-18 | -1.5484 | 0.02805 | -0.0692 | -55.2014
-17.5 | -1.5459 | 0.02465 | -0.0681 | -62.714
-17 | -1.5503 | 0.02222 | -0.0623 | -69.7705
-16.5 | -1.5212 | 0.02136 | -0.0591 | -71.2172
-16 | -1.4956 | 0.0197 | -0.056 | -75.9188
-15.5 | -1.4498 | 0.01848 | -0.056 | -78.4524
-15 | -1.4001 | 0.0177 | -0.0561 | -79.1017
-14.5 | -1.3525 | 0.01631 | -0.0563 | -82.9246
-14 | -1.3003 | 0.01553 | -0.0567 | -83.7283
-13.5 | -1.2474 | 0.0145 | -0.0574 | -86.0276
-13 | -1.1918 | 0.01366 | -0.0584 | -87.2474
-12.5 | -1.1346 | 0.01292 | -0.0596 | -87.8173
-12 | -1.0768 | 0.01209 | -0.0609 | -89.0653
-11.5 | -1.0182 | 0.01116 | -0.0623 | -91.2366
-11 | -0.9583 | 0.01034 | -0.0639 | -92.6789
-10.5 | -0.8993 | 0.00969 | -0.0652 | -92.807
-10 | -0.8478 | 0.00904 | -0.0646 | -93.7832
-9.5 | -0.7955 | 0.00842 | -0.0642 | -94.4774
-9 | -0.7415 | 0.00785 | -0.0641 | -94.4586
-8.5 | -0.6881 | 0.00723 | -0.0638 | -95.1729
-8 | -0.6349 | 0.00665 | -0.0634 | -95.4737
-7.5 | -0.5815 | 0.00617 | -0.0629 | -94.2464
-7 | -0.5291 | 0.0058 | -0.0621 | -91.2241
-6.5 | -0.477 | 0.00578 | -0.0612 | -82.526
-6 | -0.4228 | 0.00573 | -0.0609 | -73.7871
-5.5 | -0.3674 | 0.00563 | -0.0608 | -65.2575
-5 | -0.3115 | 0.00548 | -0.0608 | -56.8431
-4.5 | -0.2555 | 0.00533 | -0.0608 | -47.9362
-4 | -0.1994 | 0.00512 | -0.0608 | -38.9453
-3.5 | -0.1433 | 0.005 | -0.0608 | -28.66
-3 | -0.0871 | 0.0049 | -0.0609 | -17.7755
-2.5 | -0.0308 | 0.00488 | -0.061 | -6.3115
-2 | 0.0256 | 0.00484 | -0.061 | 5.2893
-1.5 | 0.0822 | 0.00482 | -0.0612 | 17.0539
-1 | 0.1386 | 0.00481 | -0.0613 | 28.815
-0.5 | 0.195 | 0.00482 | -0.0614 | 40.4564
0 | 0.2514 | 0.00482 | -0.0615 | 52.1577
0.5 | 0.3078 | 0.00486 | -0.0616 | 63.3333
1 | 0.3643 | 0.00486 | -0.0617 | 74.9588
1.5 | 0.42 | 0.00492 | -0.0618 | 85.3659
2.5 | 0.5321 | 0.00507 | -0.062 | 104.9507
3 | 0.5877 | 0.00529 | -0.062 | 111.0964
3.5 | 0.6429 | 0.00558 | -0.0618 | 115.2151
4 | 0.6981 | 0.00586 | -0.0617 | 119.1297
4.5 | 0.7533 | 0.00615 | -0.0615 | 122.4878
5 | 0.8077 | 0.00652 | -0.0612 | 123.8804
5.5 | 0.8628 | 0.00679 | -0.0611 | 127.0692
6 | 0.9176 | 0.00708 | -0.0609 | 129.6045
7 | 1.027 | 0.00758 | -0.0606 | 135.4881
7.5 | 1.0811 | 0.00789 | -0.0603 | 137.0215
8 | 1.1345 | 0.00828 | -0.0599 | 137.0169
8.5 | 1.1876 | 0.00867 | -0.0595 | 136.9781
9.5 | 1.2935 | 0.00935 | -0.0588 | 138.3422
10 | 1.3455 | 0.0097 | -0.0583 | 138.7113
11 | 1.4442 | 0.01053 | -0.0563 | 137.151
11.5 | 1.4938 | 0.01116 | -0.0555 | 133.853
12.5 | 1.5916 | 0.01242 | -0.0538 | 128.1481
13 | 1.6396 | 0.01306 | -0.0528 | 125.5436
13.5 | 1.6865 | 0.01376 | -0.0517 | 122.5654
14 | 1.732 | 0.01453 | -0.0504 | 119.2017
14.5 | 1.7754 | 0.01541 | -0.0489 | 115.2109
15 | 1.8159 | 0.01647 | -0.047 | 110.255
15.5 | 1.8542 | 0.0176 | -0.0448 | 105.3523
16 | 1.8907 | 0.0187 | -0.0424 | 101.107
16.5 | 1.924 | 0.01986 | -0.0395 | 96.8781
17 | 1.9478 | 0.02106 | -0.0351 | 92.4881
17.5 | 1.959 | 0.02245 | -0.0288 | 87.2606
18 | 1.969 | 0.02428 | -0.0235 | 81.0956
18.5 | 1.9745 | 0.02669 | -0.0187 | 73.979
19 | 1.975 | 0.02991 | -0.0148 | 66.0314
19.5 | 1.968 | 0.03441 | -0.0123 | 57.1927
20 | 1.9573 | 0.04017 | -0.0116 | 48.7254

## 123. Re 14M Mach 0.10 (1)
BIGFOIL.COM POLAR EXPORT
s2050
S2050 8.93% |  |  |  | Cl Max: | 1.156 | at alpha= | 10.5 | deg
JavaFoil+Calcfoil stall+Eppler ext transition |  |  |  | L/D Max: | 136.377 | at alpha= | 7 | deg
Re: | 14000000 |  |  | Cd Min: | 0.0052 | at alpha= | -1 | deg
Mach: | 0.1 |  |  | Cl=0 at alpha= | -2.3983 | deg
|  |  |  | @ Cl=0.1, Cd= | 0.005222
|  |  |  | @ Cl=0.4, Cd= | 0.0052809
|  |  |  | @ Cl=0.6, Cd= | 0.0056055
alpha (deg) | Cl | Cd | Cm | Cl/Cd
-15.5 | -0.406 | 0.10266 | -0.029 | -3.951
-15 | -0.427 | 0.09625 | -0.03 | -4.44
-14.5 | -0.449 | 0.09009 | -0.03 | -4.988
-14 | -0.471 | 0.08383 | -0.032 | -5.618
-13.5 | -0.496 | 0.07235 | -0.034 | -6.851
-13 | -0.511 | 0.07159 | -0.034 | -7.137
-12.5 | -0.535 | 0.05911 | -0.037 | -9.051
-12 | -0.56 | 0.04603 | -0.041 | -12.173
-11.5 | -0.611 | 0.02139 | -0.048 | -28.562
-11 | -0.637 | 0.01406 | -0.05 | -45.306
-10.5 | -0.655 | 0.01064 | -0.052 | -61.52
-10 | -0.655 | 0.00864 | -0.053 | -75.827
-9.5 | -0.653 | 0.00903 | -0.055 | -72.357
-9 | -0.635 | 0.00865 | -0.055 | -73.441
-8.5 | -0.61 | 0.00827 | -0.055 | -73.84
-8 | -0.58 | 0.008 | -0.056 | -72.421
-7.5 | -0.543 | 0.0077 | -0.056 | -70.574
-7 | -0.502 | 0.00745 | -0.056 | -67.399
-6.5 | -0.457 | 0.00597 | -0.057 | -76.472
-6 | -0.407 | 0.00586 | -0.057 | -69.582
-5.5 | -0.355 | 0.00571 | -0.058 | -62.243
-5 | -0.301 | 0.00568 | -0.058 | -52.994
-4.5 | -0.244 | 0.00556 | -0.058 | -43.922
-4 | -0.187 | 0.00545 | -0.059 | -34.275
-3.5 | -0.129 | 0.00533 | -0.059 | -24.161
-3 | -0.07 | 0.00529 | -0.059 | -13.301
-2.5 | -0.012 | 0.00527 | -0.06 | -2.219
-2 | 0.047 | 0.00524 | -0.06 | 8.981
-1.5 | 0.106 | 0.00522 | -0.06 | 20.29
-1 | 0.165 | 0.0052 | -0.061 | 31.693
-0.5 | 0.224 | 0.00522 | -0.061 | 42.847
0 | 0.282 | 0.00522 | -0.061 | 54.081
0.5 | 0.341 | 0.00524 | -0.062 | 65.086
1 | 0.399 | 0.00528 | -0.062 | 75.61
1.5 | 0.458 | 0.00533 | -0.062 | 85.925
2 | 0.516 | 0.00539 | -0.063 | 95.862
2.5 | 0.574 | 0.00548 | -0.063 | 104.872
3 | 0.632 | 0.00576 | -0.063 | 109.728
3.5 | 0.689 | 0.00593 | -0.064 | 116.18
4 | 0.745 | 0.0061 | -0.064 | 122.096
4.5 | 0.798 | 0.00631 | -0.064 | 126.578
5 | 0.85 | 0.00644 | -0.065 | 131.971
5.5 | 0.899 | 0.00667 | -0.065 | 134.785
6 | 0.946 | 0.00702 | -0.065 | 134.621
6.5 | 0.989 | 0.00726 | -0.065 | 136.129
7 | 1.028 | 0.00753 | -0.066 | 136.377
7.5 | 1.062 | 0.00784 | -0.066 | 135.515
8 | 1.092 | 0.00815 | -0.066 | 133.995
8.5 | 1.116 | 0.00854 | -0.067 | 130.63
9 | 1.135 | 0.00889 | -0.067 | 127.648
9.5 | 1.148 | 0.00926 | -0.067 | 123.957
10 | 1.155 | 0.01239 | -0.067 | 93.176
10.5 | 1.156 | 0.01305 | -0.068 | 88.579
11 | 1.151 | 0.01387 | -0.068 | 83.007
11.5 | 1.141 | 0.01484 | -0.068 | 76.918
12 | 1.122 | 0.01271 | -0.068 | 88.31
12.5 | 1.096 | 0.0154 | -0.068 | 71.212
13 | 1.048 | 0.01839 | -0.066 | 57.009
13.5 | 0.985 | 0.02646 | -0.064 | 37.237
14 | 0.919 | 0.03593 | -0.061 | 25.565
14.5 | 0.854 | 0.04707 | -0.059 | 18.15
15 | 0.788 | 0.0632 | -0.055 | 12.472
15.5 | 0.734 | 0.07465 | -0.053 | 9.835

## 124. Re 14M Mach 0.10 (2)
BIGFOIL.COM POLAR EXPORT
s2050
S2050 8.93% |  |  |  | Cl Max: | 1.9475 | at alpha= | 18 | deg
XFOIL ncrit=9 |  |  |  | L/D Max: | 138.481 | at alpha= | 10.5 | deg
Re: | 14000000 |  |  | Cd Min: | 0.22414 | at alpha= | -20 | deg
Mach: | 0.1 |  |  | Cl=0 at alpha= | -2.2254 | deg
|  |  |  | @ Cl=0.1, Cd= | 0.0048169
|  |  |  | @ Cl=0.4, Cd= | 0.0048962
|  |  |  | @ Cl=0.6, Cd= | 0.005347
alpha (deg) | Cl | Cd | Cm | Cl/Cd
-20 | -0.7733 | 0.22414 | 0.0444 | -3.4501
-19.5 | -0.7563 | 0.21917 | 0.0411 | -3.4507
-18 | -1.4898 | 0.0371 | -0.0683 | -40.1563
-17.5 | -1.5059 | 0.03006 | -0.0713 | -50.0965
-17 | -1.5226 | 0.02488 | -0.0705 | -61.1977
-16.5 | -1.5076 | 0.02385 | -0.0657 | -63.2117
-16 | -1.4971 | 0.02165 | -0.0607 | -69.1501
-15.5 | -1.4608 | 0.02017 | -0.0589 | -72.4244
-15 | -1.4112 | 0.01925 | -0.0587 | -73.3091
-14.5 | -1.3648 | 0.01755 | -0.0587 | -77.7664
-14 | -1.3124 | 0.01663 | -0.0589 | -78.9176
-13.5 | -1.2594 | 0.01543 | -0.0594 | -81.6202
-13 | -1.2032 | 0.01447 | -0.0602 | -83.1513
-12.5 | -1.1454 | 0.01364 | -0.0612 | -83.9736
-12 | -1.0871 | 0.0127 | -0.0623 | -85.5984
-11.5 | -1.028 | 0.01166 | -0.0636 | -88.1647
-11 | -0.9673 | 0.01074 | -0.0651 | -90.0652
-10.5 | -0.9065 | 0.01003 | -0.0665 | -90.3789
-10 | -0.8546 | 0.00932 | -0.0658 | -91.6953
-9.5 | -0.8019 | 0.00864 | -0.0652 | -92.8125
-9 | -0.7474 | 0.00802 | -0.065 | -93.192
-8.5 | -0.6933 | 0.00737 | -0.0647 | -94.0706
-8 | -0.6398 | 0.00674 | -0.0641 | -94.9258
-7.5 | -0.586 | 0.00623 | -0.0635 | -94.061
-7 | -0.533 | 0.00583 | -0.0627 | -91.4237
-6.5 | -0.4806 | 0.0058 | -0.0618 | -82.8621
-6 | -0.4259 | 0.00574 | -0.0614 | -74.1986
-5.5 | -0.3701 | 0.00565 | -0.0612 | -65.5044
-5 | -0.3138 | 0.00549 | -0.0611 | -57.1585
-4.5 | -0.2573 | 0.00534 | -0.0611 | -48.1835
-4 | -0.2009 | 0.00512 | -0.0612 | -39.2383
-3.5 | -0.1444 | 0.00501 | -0.0612 | -28.8224
-3 | -0.0878 | 0.00491 | -0.0612 | -17.8819
-2.5 | -0.0312 | 0.00488 | -0.0613 | -6.3934
-2 | 0.0256 | 0.00484 | -0.0613 | 5.2893
-1.5 | 0.0825 | 0.00482 | -0.0614 | 17.1162
-1 | 0.1392 | 0.00481 | -0.0615 | 28.9397
-0.5 | 0.196 | 0.00482 | -0.0616 | 40.6639
0 | 0.2527 | 0.00482 | -0.0617 | 52.4274
0.5 | 0.3094 | 0.00486 | -0.0619 | 63.6626
1 | 0.3662 | 0.00486 | -0.062 | 75.3498
1.5 | 0.4223 | 0.00492 | -0.0621 | 85.8333
2.5 | 0.535 | 0.00508 | -0.0623 | 105.315
3 | 0.591 | 0.0053 | -0.0622 | 111.5094
3.5 | 0.6465 | 0.00559 | -0.062 | 115.653
4 | 0.7022 | 0.00588 | -0.0618 | 119.4218
4.5 | 0.7577 | 0.00617 | -0.0617 | 122.8039
5 | 0.8126 | 0.00655 | -0.0613 | 124.0611
5.5 | 0.868 | 0.00682 | -0.0611 | 127.2727
6 | 0.9233 | 0.00711 | -0.0609 | 129.8594
6.5 | 0.9787 | 0.00735 | -0.0607 | 133.1565
7 | 1.0338 | 0.00762 | -0.0605 | 135.6693
7.5 | 1.0883 | 0.00796 | -0.0601 | 136.7211
8 | 1.1423 | 0.00835 | -0.0597 | 136.8024
9.5 | 1.3032 | 0.00945 | -0.0583 | 137.9048
10 | 1.3559 | 0.00981 | -0.0577 | 138.2161
10.5 | 1.4042 | 0.01014 | -0.0561 | 138.4813
11 | 1.4553 | 0.01075 | -0.0553 | 135.3767
11.5 | 1.5053 | 0.01144 | -0.0542 | 131.5822
12 | 1.5555 | 0.01205 | -0.0533 | 129.0871
12.5 | 1.605 | 0.0127 | -0.0522 | 126.378
13 | 1.6534 | 0.0134 | -0.051 | 123.3881
13.5 | 1.7005 | 0.01418 | -0.0496 | 119.9224
14 | 1.7452 | 0.01512 | -0.0479 | 115.4233
14.5 | 1.7874 | 0.01621 | -0.0459 | 110.2653
15 | 1.8275 | 0.01735 | -0.0436 | 105.3314
15.5 | 1.8663 | 0.01846 | -0.0411 | 101.0997
16 | 1.9015 | 0.01966 | -0.0381 | 96.7192
16.5 | 1.9293 | 0.02099 | -0.0341 | 91.9152
17 | 1.9391 | 0.02246 | -0.0272 | 86.3357
17.5 | 1.9471 | 0.02444 | -0.0212 | 79.6686
18 | 1.9475 | 0.02726 | -0.0158 | 71.4417
18.5 | 1.9422 | 0.03111 | -0.0118 | 62.4301
19 | 1.9312 | 0.03633 | -0.0096 | 53.1572
19.5 | 1.9081 | 0.04401 | -0.01 | 43.3561
20 | 1.8815 | 0.05358 | -0.0131 | 35.1157

## 125. Re 14M Mach 0.25 (1)
BIGFOIL.COM POLAR EXPORT
s2050
S2050 8.93% |  |  |  | Cl Max: | 1.105 | at alpha= | 9 | deg
JavaFoil+Calcfoil stall+Eppler ext transition |  |  |  | L/D Max: | 134.434 | at alpha= | 6.5 | deg
Re: | 14000000 |  |  | Cd Min: | 0.00522 | at alpha= | -1 | deg
Mach: | 0.25 |  |  | Cl=0 at alpha= | -2.4 | deg
|  |  |  | @ Cl=0.1, Cd= | 0.0052429
|  |  |  | @ Cl=0.4, Cd= | 0.0053117
|  |  |  | @ Cl=0.6, Cd= | 0.07669
alpha (deg) | Cl | Cd | Cm | Cl/Cd
-14 | -0.137 | 0.09453 | -0.028 | -1.444
-13.5 | -0.214 | 0.08852 | -0.029 | -2.413
-13 | -0.273 | 0.08123 | -0.031 | -3.363
-12.5 | -0.326 | 0.07492 | -0.032 | -4.347
-12 | -0.373 | 0.06811 | -0.034 | -5.482
-11.5 | -0.417 | 0.06058 | -0.036 | -6.876
-11 | -0.451 | 0.05664 | -0.037 | -7.959
-10.5 | -0.53 | 0.02023 | -0.05 | -26.202
-10 | -0.556 | 0.01684 | -0.051 | -33.037
-9.5 | -0.598 | 0.00865 | -0.055 | -69.167
-9 | -0.606 | 0.00926 | -0.056 | -65.428
-8.5 | -0.595 | 0.00872 | -0.057 | -68.176
-8 | -0.574 | 0.00837 | -0.057 | -68.543
-7.5 | -0.544 | 0.00801 | -0.058 | -67.94
-7 | -0.507 | 0.00766 | -0.058 | -66.215
-6.5 | -0.464 | 0.00747 | -0.058 | -62.151
-6 | -0.416 | 0.00594 | -0.059 | -70
-5.5 | -0.364 | 0.00577 | -0.059 | -63.026
-5 | -0.308 | 0.00573 | -0.06 | -53.865
-4.5 | -0.251 | 0.00561 | -0.06 | -44.699
-4 | -0.192 | 0.00553 | -0.06 | -34.7
-3.5 | -0.132 | 0.00536 | -0.061 | -24.688
-3 | -0.072 | 0.00531 | -0.061 | -13.601
-2.5 | -0.012 | 0.00529 | -0.061 | -2.271
-2 | 0.048 | 0.00526 | -0.062 | 9.191
-1.5 | 0.109 | 0.00524 | -0.062 | 20.779
-1 | 0.169 | 0.00522 | -0.062 | 32.44
-0.5 | 0.23 | 0.00524 | -0.063 | 43.831
0 | 0.29 | 0.00525 | -0.063 | 55.279
0.5 | 0.35 | 0.00527 | -0.063 | 66.504
1 | 0.41 | 0.00532 | -0.064 | 77.213
1.5 | 0.471 | 0.00537 | -0.064 | 87.694
2 | 0.53 | 0.00543 | -0.064 | 97.672
2.5 | 0.59 | 0.00567 | -0.065 | 103.976
3 | 0.649 | 0.00583 | -0.065 | 111.407
3.5 | 0.707 | 0.00602 | -0.065 | 117.456
4 | 0.764 | 0.00618 | -0.066 | 123.568
4.5 | 0.819 | 0.00643 | -0.066 | 127.254
5 | 0.871 | 0.00658 | -0.066 | 132.378
5.5 | 0.92 | 0.00685 | -0.067 | 134.328
6 | 0.965 | 0.00718 | -0.067 | 134.336
6.5 | 1.005 | 0.00748 | -0.067 | 134.434
7 | 1.04 | 0.0078 | -0.068 | 133.265
7.5 | 1.068 | 0.00815 | -0.068 | 131.079
8 | 1.089 | 0.00851 | -0.068 | 127.942
8.5 | 1.102 | 0.00897 | -0.068 | 122.752
9 | 1.105 | 0.00946 | -0.069 | 116.833
9.5 | 1.099 | 0.01262 | -0.069 | 87.103
10 | 1.084 | 0.01353 | -0.069 | 80.117
10.5 | 1.058 | 0.01459 | -0.069 | 72.531
11 | 1.017 | 0.01302 | -0.069 | 78.111
11.5 | 0.966 | 0.01556 | -0.069 | 62.079
12 | 0.891 | 0.01851 | -0.068 | 48.139
12.5 | 0.804 | 0.02557 | -0.065 | 31.431
13 | 0.711 | 0.03826 | -0.061 | 18.591
13.5 | 0.616 | 0.05885 | -0.056 | 10.469
14 | 0.512 | 0.07669 | -0.051 | 6.676

## 126. Re 14M Mach 0.25 (2)
BIGFOIL.COM POLAR EXPORT
s2050
S2050 8.93% |  |  |  | Cl Max: | 1.8138 | at alpha= | 14.5 | deg
XFOIL ncrit=9 |  |  |  | L/D Max: | 136.176 | at alpha= | 7.5 | deg
Re: | 14000000 |  |  | Cd Min: | 0.19705 | at alpha= | -17.5 | deg
Mach: | 0.25 |  |  | Cl=0 at alpha= | -2.2163 | deg
|  |  |  | @ Cl=0.1, Cd= | 0.00483
|  |  |  | @ Cl=0.4, Cd= | 0.0049039
|  |  |  | @ Cl=0.6, Cd= | 0.0053047
alpha (deg) | Cl | Cd | Cm | Cl/Cd
-17.5 | -0.7054 | 0.19705 | 0.0279 | -3.5798
-17 | -0.6975 | 0.18768 | 0.0235 | -3.7164
-16.5 | -0.6803 | 0.18229 | 0.0207 | -3.732
-16 | -0.689 | 0.16788 | 0.0146 | -4.1041
-14.5 | -0.8076 | 0.11202 | -0.0126 | -7.2094
-14 | -0.8127 | 0.10312 | -0.0169 | -7.8811
-13.5 | -1.0603 | 0.05077 | -0.0529 | -20.8844
-13 | -1.0997 | 0.03636 | -0.066 | -30.2448
-12.5 | -1.1284 | 0.02997 | -0.0665 | -37.651
-12 | -1.1088 | 0.0231 | -0.0695 | -48
-11.5 | -1.0677 | 0.01817 | -0.0709 | -58.7617
-11 | -1.0112 | 0.01526 | -0.072 | -66.2647
-10.5 | -0.9481 | 0.01352 | -0.0729 | -70.1257
-10 | -0.8883 | 0.01192 | -0.0731 | -74.5218
-9.5 | -0.8349 | 0.01057 | -0.0717 | -78.9877
-9 | -0.7784 | 0.00954 | -0.0707 | -81.5933
-8.5 | -0.7225 | 0.00835 | -0.0697 | -86.5269
-8 | -0.6674 | 0.00733 | -0.0685 | -91.0505
-7.5 | -0.6113 | 0.00661 | -0.0673 | -92.4811
-7 | -0.555 | 0.00611 | -0.0662 | -90.8347
-6.5 | -0.5006 | 0.00593 | -0.0647 | -84.4182
-6 | -0.4435 | 0.00583 | -0.064 | -76.072
-5 | -0.3264 | 0.00557 | -0.0633 | -58.5996
-4.5 | -0.2676 | 0.00542 | -0.0631 | -49.3727
-4 | -0.209 | 0.00517 | -0.063 | -40.4255
-3.5 | -0.1504 | 0.00506 | -0.0629 | -29.7233
-3 | -0.0919 | 0.00494 | -0.0629 | -18.6032
-2.5 | -0.0333 | 0.00489 | -0.0629 | -6.8098
-2 | 0.0254 | 0.00486 | -0.0629 | 5.2263
-1.5 | 0.0841 | 0.00483 | -0.063 | 17.412
-1 | 0.1427 | 0.00483 | -0.0631 | 29.5445
-0.5 | 0.2012 | 0.00483 | -0.0631 | 41.6563
0 | 0.2596 | 0.00484 | -0.0632 | 53.6364
0.5 | 0.3183 | 0.00487 | -0.0633 | 65.3593
1 | 0.3769 | 0.00488 | -0.0634 | 77.2336
1.5 | 0.4348 | 0.00494 | -0.0635 | 88.0162
2 | 0.4934 | 0.00496 | -0.0636 | 99.4758
2.5 | 0.5513 | 0.00512 | -0.0635 | 107.6758
3 | 0.6093 | 0.00534 | -0.0634 | 114.1011
3.5 | 0.6668 | 0.00567 | -0.0631 | 117.6014
4 | 0.7245 | 0.00598 | -0.0627 | 121.1538
4.5 | 0.782 | 0.00633 | -0.0623 | 123.5387
5 | 0.8395 | 0.00667 | -0.0619 | 125.8621
5.5 | 0.8975 | 0.00697 | -0.0614 | 128.7661
6 | 0.9556 | 0.00726 | -0.0609 | 131.6253
6.5 | 1.0138 | 0.00753 | -0.0604 | 134.6348
7 | 1.0716 | 0.00787 | -0.0597 | 136.1626
7.5 | 1.1289 | 0.00829 | -0.0589 | 136.1761
8 | 1.1857 | 0.00878 | -0.0579 | 135.0456
8.5 | 1.2433 | 0.00918 | -0.0569 | 135.4357
9 | 1.3007 | 0.0096 | -0.0559 | 135.4896
9.5 | 1.3576 | 0.01007 | -0.0547 | 134.8163
10 | 1.4135 | 0.01061 | -0.0532 | 133.2234
10.5 | 1.4638 | 0.01126 | -0.0505 | 130
11 | 1.5189 | 0.01199 | -0.0486 | 126.6806
11.5 | 1.5732 | 0.01281 | -0.0466 | 122.8103
12 | 1.626 | 0.01375 | -0.0443 | 118.2545
12.5 | 1.6757 | 0.01495 | -0.0414 | 112.087
13 | 1.7224 | 0.01636 | -0.0381 | 105.2812
13.5 | 1.7655 | 0.01794 | -0.0343 | 98.4114
14 | 1.7997 | 0.01999 | -0.0294 | 90.03
14.5 | 1.8138 | 0.02249 | -0.0218 | 80.6492
15 | 1.8009 | 0.02562 | -0.0119 | 70.2927
15.5 | 1.7789 | 0.03034 | -0.0048 | 58.6322
16 | 1.7494 | 0.03728 | -0.002 | 46.926
16.5 | 1.7118 | 0.04743 | -0.0045 | 36.0911
17 | 1.6776 | 0.05964 | -0.0108 | 28.1288
17.5 | 1.6344 | 0.07497 | -0.0204 | 21.8007
18 | 1.5866 | 0.09227 | -0.0316 | 17.1952
18.5 | 1.5302 | 0.11186 | -0.0446 | 13.6796
19 | 1.4625 | 0.13431 | -0.06 | 10.889
19.5 | 1.383 | 0.16025 | -0.0787 | 8.6303

## 127. Re 14M Mach 0.50 (1)
BIGFOIL.COM POLAR EXPORT
s2050
S2050 8.93% |  |  |  | Cl Max: | 1.196 | at alpha= | 20 | deg
JavaFoil+Calcfoil stall+Eppler ext transition |  |  |  | L/D Max: | 126.447 | at alpha= | 4 | deg
Re: | 14000000 |  |  | Cd Min: | 0.00534 | at alpha= | -1 | deg
Mach: | 0.5 |  |  | Cl=0 at alpha= | -2.403 | deg
|  |  |  | @ Cl=0.1, Cd= | 0.0053597
|  |  |  | @ Cl=0.4, Cd= | 0.0054179
|  |  |  | @ Cl=0.6, Cd= | 0.0058107
alpha (deg) | Cl | Cd | Cm | Cl/Cd
-20 | -0.945 | 0.15941 | -0.033 | -5.929
-19.5 | -0.918 | 0.15961 | -0.033 | -5.75
-19 | -0.894 | 0.13834 | -0.034 | -6.462
-18.5 | -0.867 | 0.13388 | -0.034 | -6.473
-18 | -0.839 | 0.13216 | -0.033 | -6.345
-17.5 | -0.811 | 0.12653 | -0.033 | -6.41
-17 | -0.785 | 0.12452 | -0.033 | -6.304
-16.5 | -0.761 | 0.11904 | -0.034 | -6.396
-16 | -0.735 | 0.11113 | -0.035 | -6.617
-15.5 | -0.709 | 0.10507 | -0.035 | -6.746
-15 | -0.681 | 0.10117 | -0.034 | -6.727
-14.5 | -0.653 | 0.09809 | -0.034 | -6.658
-14 | -0.625 | 0.09469 | -0.033 | -6.6
-13.5 | -0.598 | 0.09036 | -0.032 | -6.613
-13 | -0.572 | 0.09115 | -0.033 | -6.278
-12.5 | -0.546 | 0.08465 | -0.034 | -6.452
-12 | -0.518 | 0.08042 | -0.033 | -6.446
-11.5 | -0.491 | 0.07449 | -0.033 | -6.597
-11 | -0.467 | 0.06708 | -0.036 | -6.959
-10.5 | -0.441 | 0.06217 | -0.037 | -7.089
-10 | -0.41 | 0.06973 | -0.031 | -5.876
-9.5 | -0.384 | 0.06174 | -0.034 | -6.223
-9 | -0.361 | 0.05334 | -0.038 | -6.76
-8.5 | -0.345 | 0.03835 | -0.047 | -9.001
-8 | -0.365 | 0.01043 | -0.062 | -34.95
-7.5 | -0.278 | 0.04602 | -0.038 | -6.043
-7 | -0.304 | 0.00871 | -0.064 | -34.851
-6.5 | -0.439 | 0.00898 | -0.065 | -48.93
-6 | -0.435 | 0.00819 | -0.066 | -53.039
-5.5 | -0.394 | 0.00615 | -0.066 | -64.044
-5 | -0.34 | 0.006 | -0.067 | -56.634
-4.5 | -0.278 | 0.00586 | -0.067 | -47.468
-4 | -0.214 | 0.0057 | -0.067 | -37.461
-3.5 | -0.148 | 0.00553 | -0.068 | -26.685
-3 | -0.081 | 0.00543 | -0.068 | -14.872
-2.5 | -0.013 | 0.00539 | -0.069 | -2.489
-2 | 0.054 | 0.00538 | -0.069 | 10.044
-1.5 | 0.122 | 0.00535 | -0.069 | 22.726
-1 | 0.189 | 0.00534 | -0.07 | 35.455
-0.5 | 0.257 | 0.00535 | -0.07 | 48.025
0 | 0.324 | 0.00538 | -0.071 | 60.263
0.5 | 0.391 | 0.00541 | -0.071 | 72.389
1 | 0.459 | 0.00547 | -0.071 | 83.825
1.5 | 0.526 | 0.00556 | -0.072 | 94.52
2 | 0.592 | 0.0058 | -0.072 | 102.189
2.5 | 0.659 | 0.00589 | -0.072 | 111.773
3 | 0.724 | 0.00618 | -0.073 | 117.229
3.5 | 0.788 | 0.00645 | -0.073 | 122.217
4 | 0.849 | 0.00671 | -0.074 | 126.447
4.5 | 0.904 | 0.00716 | -0.074 | 126.31
5 | 0.952 | 0.00765 | -0.074 | 124.371
5.5 | 0.987 | 0.00786 | -0.075 | 125.582
6 | 0.998 | 0.00841 | -0.075 | 118.6
6.5 | 0.953 | 0.00904 | -0.075 | 105.469
7 | 0.629 | 0.00971 | -0.076 | 64.778
7.5 | 0.662 | 0.01379 | -0.076 | 47.998
8 | 0.65 | 0.0197 | -0.07 | 32.991
8.5 | 0.725 | 0.01261 | -0.076 | 57.533
9 | 0.74 | 0.01657 | -0.075 | 44.656
9.5 | 0.655 | 0.05688 | -0.051 | 11.515
10 | 0.672 | 0.06803 | -0.045 | 9.877
10.5 | 0.695 | 0.07627 | -0.042 | 9.106
11 | 0.722 | 0.07529 | -0.043 | 9.584
11.5 | 0.753 | 0.07697 | -0.047 | 9.779
12 | 0.784 | 0.07875 | -0.05 | 9.96
12.5 | 0.811 | 0.08337 | -0.05 | 9.731
13 | 0.831 | 0.09556 | -0.047 | 8.693
13.5 | 0.86 | 0.09021 | -0.049 | 9.533
14 | 0.894 | 0.08994 | -0.052 | 9.938
14.5 | 0.927 | 0.09034 | -0.055 | 10.257
15 | 0.955 | 0.0941 | -0.056 | 10.15
15.5 | 0.975 | 0.10447 | -0.054 | 9.337
16 | 0.991 | 0.12503 | -0.05 | 7.924
16.5 | 1.013 | 0.13747 | -0.048 | 7.366
17 | 1.041 | 0.13886 | -0.05 | 7.5
17.5 | 1.069 | 0.14277 | -0.051 | 7.489
18 | 1.097 | 0.14685 | -0.052 | 7.468
18.5 | 1.125 | 0.15148 | -0.053 | 7.426
19 | 1.152 | 0.1568 | -0.054 | 7.348
19.5 | 1.175 | 0.17025 | -0.053 | 6.901
20 | 1.196 | 0.18567 | -0.052 | 6.442

## 128. Re 14M Mach 0.50 (2)
BIGFOIL.COM POLAR EXPORT
s2050
S2050 8.93% |  |  |  | Cl Max: | 1.2827 | at alpha= | 8 | deg
XFOIL ncrit=9 |  |  |  | L/D Max: | 135.275 | at alpha= | 5.5 | deg
Re: | 14000000 |  |  | Cd Min: | 0.27184 | at alpha= | -20 | deg
Mach: | 0.5 |  |  | Cl=0 at alpha= | -2.1746 | deg
|  |  |  | @ Cl=0.1, Cd= | 0.0049072
|  |  |  | @ Cl=0.4, Cd= | 0.0049728
|  |  |  | @ Cl=0.6, Cd= | 0.0052618
alpha (deg) | Cl | Cd | Cm | Cl/Cd
-20 | -0.8167 | 0.27184 | 0.0594 | -3.0043
-19.5 | -0.7962 | 0.263 | 0.0547 | -3.0274
-19 | -0.7763 | 0.25394 | 0.0501 | -3.057
-18 | -0.7359 | 0.23688 | 0.0411 | -3.1066
-17.5 | -0.7157 | 0.22883 | 0.0368 | -3.1276
-17 | -0.6953 | 0.22154 | 0.0329 | -3.1385
-16.5 | -0.6763 | 0.21331 | 0.0289 | -3.1705
-16 | -0.6577 | 0.20491 | 0.025 | -3.2097
-15.5 | -0.64 | 0.19653 | 0.0211 | -3.2565
-15 | -0.6243 | 0.18749 | 0.0173 | -3.3298
-14.5 | -0.6102 | 0.17851 | 0.0138 | -3.4183
-14 | -0.5993 | 0.16891 | 0.0102 | -3.548
-13.5 | -0.591 | 0.15921 | 0.0069 | -3.7121
-13 | -0.5847 | 0.14966 | 0.0036 | -3.9069
-12.5 | -0.5748 | 0.14156 | 0.0009 | -4.0605
-12 | -0.5662 | 0.13353 | -0.0017 | -4.2402
-11.5 | -0.5704 | 0.12287 | -0.0053 | -4.6423
-11 | -0.5761 | 0.1125 | -0.0091 | -5.1209
-10.5 | -0.5676 | 0.10263 | -0.0154 | -5.5305
-10 | -0.5664 | 0.09193 | -0.0224 | -6.1612
-9.5 | -0.5736 | 0.08017 | -0.0309 | -7.1548
-9 | -0.5745 | 0.06962 | -0.0394 | -8.2519
-8.5 | -0.5818 | 0.05737 | -0.0513 | -10.1412
-7.5 | -0.6 | 0.02876 | -0.0843 | -20.8623
-7 | -0.5992 | 0.01693 | -0.0884 | -35.3928
-6.5 | -0.5822 | 0.01022 | -0.0824 | -56.9667
-6 | -0.526 | 0.00737 | -0.0782 | -71.3704
-5.5 | -0.4577 | 0.00634 | -0.0756 | -72.1924
-5 | -0.3869 | 0.00595 | -0.0739 | -65.0252
-4.5 | -0.3166 | 0.0057 | -0.0726 | -55.5439
-4 | -0.2471 | 0.0055 | -0.0717 | -44.9273
-3.5 | -0.179 | 0.00523 | -0.071 | -34.2256
-3 | -0.1111 | 0.00507 | -0.0704 | -21.9132
-2 | 0.0235 | 0.00494 | -0.0698 | 4.7571
-1.5 | 0.0905 | 0.00491 | -0.0697 | 18.4318
-1 | 0.1574 | 0.00489 | -0.0696 | 32.1881
-0.5 | 0.2239 | 0.0049 | -0.0696 | 45.6939
0.5 | 0.3571 | 0.00496 | -0.0695 | 71.996
1 | 0.4239 | 0.00498 | -0.0695 | 85.1205
2.5 | 0.6239 | 0.0053 | -0.0687 | 117.717
3 | 0.691 | 0.00559 | -0.068 | 123.6136
3.5 | 0.7577 | 0.006 | -0.0669 | 126.2833
4 | 0.8247 | 0.00646 | -0.0656 | 127.6625
4.5 | 0.893 | 0.00687 | -0.0642 | 129.9854
5 | 0.9628 | 0.00724 | -0.0625 | 132.9834
5.5 | 1.0335 | 0.00764 | -0.0606 | 135.2749
7 | 1.2405 | 0.0103 | -0.0498 | 120.4369
7.5 | 1.2824 | 0.01396 | -0.0416 | 91.8625
8 | 1.2827 | 0.02083 | -0.0309 | 61.5795
8.5 | 1.2531 | 0.02749 | -0.0196 | 45.5838
9 | 1.2082 | 0.03356 | -0.0108 | 36.0012
10.5 | 1.1077 | 0.07041 | -0.0327 | 15.7321
11 | 1.084 | 0.08541 | -0.0424 | 12.6917
11.5 | 1.062 | 0.09969 | -0.0512 | 10.653
12 | 1.0439 | 0.11374 | -0.0602 | 9.1779
12.5 | 1.0302 | 0.12773 | -0.0693 | 8.0655
13 | 1.023 | 0.14122 | -0.078 | 7.244

## 129. Re 16M Mach 0.00 (1)
BIGFOIL.COM POLAR EXPORT
s2050
S2050 8.93% |  |  |  | Cl Max: | 1.167 | at alpha= | 10.5 | deg
JavaFoil+Calcfoil stall+Eppler ext transition |  |  |  | L/D Max: | 139.041 | at alpha= | 7 | deg
Re: | 16000000 |  |  | Cd Min: | 0.00517 | at alpha= | -1 | deg
Mach: | 0 |  |  | Cl=0 at alpha= | -2.3983 | deg
|  |  |  | @ Cl=0.1, Cd= | 0.0051934
|  |  |  | @ Cl=0.4, Cd= | 0.0053875
|  |  |  | @ Cl=0.6, Cd= | 0.005645
alpha (deg) | Cl | Cd | Cm | Cl/Cd
-15 | -0.467 | 0.09298 | -0.031 | -5.02
-14.5 | -0.486 | 0.08674 | -0.031 | -5.602
-14 | -0.505 | 0.08066 | -0.032 | -6.255
-13.5 | -0.528 | 0.06726 | -0.036 | -7.856
-13 | -0.54 | 0.06661 | -0.035 | -8.111
-12.5 | -0.569 | 0.04888 | -0.04 | -11.636
-12 | -0.612 | 0.02613 | -0.046 | -23.428
-11.5 | -0.643 | 0.0165 | -0.049 | -38.946
-11 | -0.652 | 0.01389 | -0.05 | -46.947
-10.5 | -0.665 | 0.01054 | -0.052 | -63.126
-10 | -0.673 | 0.00956 | -0.054 | -70.402
-9.5 | -0.658 | 0.00881 | -0.054 | -74.782
-9 | -0.638 | 0.00842 | -0.055 | -75.789
-8.5 | -0.612 | 0.00808 | -0.055 | -75.736
-8 | -0.58 | 0.00786 | -0.055 | -73.737
-7.5 | -0.543 | 0.0076 | -0.056 | -71.459
-7 | -0.501 | 0.00733 | -0.056 | -68.355
-6.5 | -0.455 | 0.00595 | -0.057 | -76.515
-6 | -0.406 | 0.00581 | -0.057 | -69.803
-5.5 | -0.354 | 0.00572 | -0.057 | -61.788
-5 | -0.299 | 0.0056 | -0.058 | -53.48
-4.5 | -0.243 | 0.00554 | -0.058 | -43.913
-4 | -0.186 | 0.00545 | -0.058 | -34.115
-3.5 | -0.128 | 0.00531 | -0.059 | -24.147
-3 | -0.07 | 0.00526 | -0.059 | -13.302
-2.5 | -0.012 | 0.00524 | -0.059 | -2.22
-2 | 0.047 | 0.00523 | -0.06 | 8.964
-1.5 | 0.105 | 0.00519 | -0.06 | 20.302
-1 | 0.164 | 0.00517 | -0.06 | 31.678
-0.5 | 0.222 | 0.0052 | -0.061 | 42.764
0 | 0.281 | 0.00523 | -0.061 | 53.656
0.5 | 0.339 | 0.00525 | -0.061 | 64.645
1 | 0.397 | 0.00539 | -0.062 | 73.796
1.5 | 0.456 | 0.00534 | -0.062 | 85.362
2 | 0.514 | 0.0054 | -0.062 | 95.182
2.5 | 0.571 | 0.00555 | -0.063 | 102.888
3 | 0.629 | 0.00574 | -0.063 | 109.61
3.5 | 0.685 | 0.0059 | -0.063 | 116.167
4 | 0.741 | 0.00601 | -0.064 | 123.271
4.5 | 0.795 | 0.00627 | -0.064 | 126.78
5 | 0.846 | 0.00631 | -0.064 | 134.099
5.5 | 0.896 | 0.00653 | -0.065 | 137.069
6 | 0.942 | 0.00687 | -0.065 | 137.165
6.5 | 0.985 | 0.0071 | -0.065 | 138.871
7 | 1.025 | 0.00737 | -0.065 | 139.041
7.5 | 1.06 | 0.00765 | -0.066 | 138.618
8 | 1.091 | 0.00794 | -0.066 | 137.341
8.5 | 1.117 | 0.00831 | -0.066 | 134.44
9 | 1.137 | 0.00863 | -0.066 | 131.787
9.5 | 1.153 | 0.00897 | -0.067 | 128.51
10 | 1.162 | 0.01196 | -0.067 | 97.219
10.5 | 1.167 | 0.01258 | -0.067 | 92.732
11 | 1.166 | 0.01331 | -0.067 | 87.588
11.5 | 1.16 | 0.01413 | -0.068 | 82.077
12 | 1.149 | 0.01494 | -0.068 | 76.898
12.5 | 1.128 | 0.01209 | -0.068 | 93.264
13 | 1.098 | 0.01604 | -0.067 | 68.462
13.5 | 1.049 | 0.01997 | -0.066 | 52.517
14 | 0.983 | 0.02712 | -0.063 | 36.248
14.5 | 0.923 | 0.03548 | -0.062 | 26.007
15 | 0.856 | 0.0501 | -0.058 | 17.088
15.5 | 0.801 | 0.06215 | -0.056 | 12.894

## 130. Re 16M Mach 0.00 (2)
BIGFOIL.COM POLAR EXPORT
s2050
S2050 8.93% |  |  |  | Cl Max: | 1.9915 | at alpha= | 19 | deg
XFOIL ncrit=9 |  |  |  | L/D Max: | 142.041 | at alpha= | 10.5 | deg
Re: | 16000000 |  |  | Cd Min: | 0.03855 | at alpha= | 20 | deg
Mach: | 0 |  |  | Cl=0 at alpha= | -2.2262 | deg
|  |  |  | @ Cl=0.1, Cd= | 0.0048068
|  |  |  | @ Cl=0.4, Cd= | 0.0049048
|  |  |  | @ Cl=0.6, Cd= | 0.0053071
alpha (deg) | Cl | Cd | Cm | Cl/Cd
-7 | -0.5331 | 0.00586 | -0.0612 | -90.9727
-6.5 | -0.4791 | 0.00578 | -0.0609 | -82.8893
-6 | -0.424 | 0.00569 | -0.0607 | -74.5167
-5.5 | -0.3682 | 0.00558 | -0.0607 | -65.9857
-5 | -0.3121 | 0.00543 | -0.0607 | -57.477
-4.5 | -0.256 | 0.00529 | -0.0607 | -48.3932
-4 | -0.1999 | 0.00508 | -0.0608 | -39.3504
-3.5 | -0.1437 | 0.005 | -0.0608 | -28.74
-3 | -0.0874 | 0.00491 | -0.0609 | -17.8004
-2.5 | -0.031 | 0.00485 | -0.061 | -6.3918
-2 | 0.0256 | 0.00482 | -0.0611 | 5.3112
-1.5 | 0.0821 | 0.00481 | -0.0612 | 17.0686
-1 | 0.1387 | 0.0048 | -0.0613 | 28.8958
-0.5 | 0.1951 | 0.00481 | -0.0614 | 40.5613
0 | 0.2515 | 0.00483 | -0.0615 | 52.0704
0.5 | 0.3081 | 0.00485 | -0.0616 | 63.5258
1 | 0.3645 | 0.00487 | -0.0618 | 74.846
2 | 0.4767 | 0.00498 | -0.062 | 95.7229
2.5 | 0.5326 | 0.00506 | -0.0621 | 105.2569
3 | 0.5883 | 0.00525 | -0.0621 | 112.0571
3.5 | 0.6436 | 0.00552 | -0.0619 | 116.5942
4 | 0.6989 | 0.0058 | -0.0618 | 120.5
4.5 | 0.7543 | 0.00605 | -0.0617 | 124.6777
5 | 0.8088 | 0.00642 | -0.0614 | 125.9813
5.5 | 0.8639 | 0.00668 | -0.0613 | 129.3263
6.5 | 0.9739 | 0.00717 | -0.061 | 135.8298
7 | 1.0285 | 0.00743 | -0.0608 | 138.4253
7.5 | 1.0825 | 0.00775 | -0.0606 | 139.6774
8 | 1.136 | 0.00813 | -0.0602 | 139.7294
9 | 1.2428 | 0.0088 | -0.0596 | 141.2273
9.5 | 1.2957 | 0.00914 | -0.0592 | 141.7615
10 | 1.3481 | 0.0095 | -0.0588 | 141.9053
10.5 | 1.3991 | 0.00985 | -0.0581 | 142.0406
11 | 1.4466 | 0.0103 | -0.0567 | 140.4466
11.5 | 1.4964 | 0.01093 | -0.0559 | 136.9076
12 | 1.5461 | 0.01149 | -0.0552 | 134.5605
12.5 | 1.5953 | 0.01208 | -0.0543 | 132.0613
13 | 1.6435 | 0.01271 | -0.0534 | 129.3076
13.5 | 1.6906 | 0.01339 | -0.0524 | 126.2584
14 | 1.7362 | 0.01416 | -0.0511 | 122.613
14.5 | 1.7795 | 0.01509 | -0.0495 | 117.9258
15 | 1.8207 | 0.0161 | -0.0477 | 113.087
15.5 | 1.8603 | 0.01713 | -0.0457 | 108.5989
16 | 1.8986 | 0.01814 | -0.0435 | 104.6637
16.5 | 1.9334 | 0.01924 | -0.0409 | 100.4886
17 | 1.9633 | 0.02044 | -0.0375 | 96.0519
17.5 | 1.975 | 0.02171 | -0.031 | 90.9719
18 | 1.9849 | 0.0234 | -0.0253 | 84.8248
18.5 | 1.9911 | 0.02563 | -0.0202 | 77.6863
19 | 1.9915 | 0.02866 | -0.0158 | 69.4871
19.5 | 1.9824 | 0.03309 | -0.0127 | 59.9093
20 | 1.9723 | 0.03855 | -0.0115 | 51.1621

## 131. Re 16M Mach 0.10 (1)
BIGFOIL.COM POLAR EXPORT
s2050
S2050 8.93% |  |  |  | Cl Max: | 1.156 | at alpha= | 10.5 | deg
JavaFoil+Calcfoil stall+Eppler ext transition |  |  |  | L/D Max: | 138.874 | at alpha= | 7 | deg
Re: | 16000000 |  |  | Cd Min: | 0.00518 | at alpha= | -1 | deg
Mach: | 0.1 |  |  | Cl=0 at alpha= | -2.3983 | deg
|  |  |  | @ Cl=0.1, Cd= | 0.0051941
|  |  |  | @ Cl=0.4, Cd= | 0.0053912
|  |  |  | @ Cl=0.6, Cd= | 0.0056507
alpha (deg) | Cl | Cd | Cm | Cl/Cd
-15 | -0.428 | 0.09562 | -0.03 | -4.473
-14.5 | -0.45 | 0.08918 | -0.031 | -5.044
-14 | -0.471 | 0.08289 | -0.032 | -5.686
-13.5 | -0.497 | 0.07084 | -0.035 | -7.013
-13 | -0.512 | 0.06985 | -0.034 | -7.335
-12.5 | -0.538 | 0.0559 | -0.038 | -9.631
-12 | -0.569 | 0.03945 | -0.043 | -14.433
-11.5 | -0.618 | 0.01919 | -0.049 | -32.201
-11 | -0.641 | 0.01322 | -0.051 | -48.518
-10.5 | -0.657 | 0.0103 | -0.053 | -63.764
-10 | -0.658 | 0.0083 | -0.054 | -79.294
-9.5 | -0.653 | 0.00891 | -0.055 | -73.342
-9 | -0.635 | 0.00846 | -0.055 | -75.084
-8.5 | -0.61 | 0.00817 | -0.055 | -74.685
-8 | -0.58 | 0.0079 | -0.056 | -73.348
-7.5 | -0.543 | 0.00762 | -0.056 | -71.327
-7 | -0.502 | 0.00736 | -0.056 | -68.248
-6.5 | -0.457 | 0.00595 | -0.057 | -76.747
-6 | -0.407 | 0.00582 | -0.057 | -69.956
-5.5 | -0.355 | 0.00573 | -0.058 | -61.949
-5 | -0.301 | 0.00561 | -0.058 | -53.593
-4.5 | -0.244 | 0.00554 | -0.058 | -44.072
-4 | -0.187 | 0.00545 | -0.059 | -34.249
-3.5 | -0.129 | 0.00531 | -0.059 | -24.256
-3 | -0.07 | 0.00527 | -0.059 | -13.353
-2.5 | -0.012 | 0.00525 | -0.06 | -2.229
-2 | 0.047 | 0.00523 | -0.06 | 9.005
-1.5 | 0.106 | 0.00519 | -0.06 | 20.397
-1 | 0.165 | 0.00518 | -0.061 | 31.824
-0.5 | 0.224 | 0.0052 | -0.061 | 42.958
0 | 0.282 | 0.00524 | -0.061 | 53.876
0.5 | 0.341 | 0.00525 | -0.062 | 64.924
1 | 0.399 | 0.00539 | -0.062 | 74.098
1.5 | 0.458 | 0.00546 | -0.062 | 83.852
2 | 0.516 | 0.0054 | -0.063 | 95.539
2.5 | 0.574 | 0.00557 | -0.063 | 103.193
3 | 0.632 | 0.00575 | -0.063 | 109.893
3.5 | 0.689 | 0.00592 | -0.064 | 116.415
4 | 0.745 | 0.00603 | -0.064 | 123.466
4.5 | 0.798 | 0.00629 | -0.064 | 126.944
5 | 0.85 | 0.00633 | -0.065 | 134.288
5.5 | 0.899 | 0.00656 | -0.065 | 137.13
6 | 0.946 | 0.0069 | -0.065 | 137.04
6.5 | 0.989 | 0.00713 | -0.065 | 138.647
7 | 1.028 | 0.0074 | -0.066 | 138.874
7.5 | 1.062 | 0.0077 | -0.066 | 137.992
8 | 1.092 | 0.008 | -0.066 | 136.455
8.5 | 1.116 | 0.00838 | -0.067 | 133.246
9 | 1.135 | 0.00871 | -0.067 | 130.221
9.5 | 1.148 | 0.00907 | -0.067 | 126.589
10 | 1.155 | 0.01213 | -0.067 | 95.188
10.5 | 1.156 | 0.01276 | -0.068 | 90.616
11 | 1.151 | 0.01352 | -0.068 | 85.151
11.5 | 1.141 | 0.01443 | -0.068 | 79.104
12 | 1.126 | 0.01541 | -0.068 | 73.091
12.5 | 1.098 | 0.01503 | -0.068 | 73.015
13 | 1.056 | 0.01725 | -0.067 | 61.209
13.5 | 0.995 | 0.02383 | -0.064 | 41.739
14 | 0.929 | 0.0317 | -0.062 | 29.316
14.5 | 0.864 | 0.04187 | -0.06 | 20.642
15 | 0.796 | 0.05777 | -0.057 | 13.778
15.5 | 0.74 | 0.06978 | -0.055 | 10.603

## 132. Re 16M Mach 0.10 (2)
BIGFOIL.COM POLAR EXPORT
s2050
S2050 8.93% |  |  |  | Cl Max: | 1.9606 | at alpha= | 17.5 | deg
XFOIL ncrit=9 |  |  |  | L/D Max: | 141.353 | at alpha= | 10 | deg
Re: | 16000000 |  |  | Cd Min: | 0.22297 | at alpha= | -20 | deg
Mach: | 0.1 |  |  | Cl=0 at alpha= | -2.2241 | deg
|  |  |  | @ Cl=0.1, Cd= | 0.0048069
|  |  |  | @ Cl=0.4, Cd= | 0.0049157
|  |  |  | @ Cl=0.6, Cd= | 0.0053007
alpha (deg) | Cl | Cd | Cm | Cl/Cd
-20 | -0.7765 | 0.22297 | 0.0442 | -3.4825
-19 | -1.5113 | 0.04725 | -0.0623 | -31.9852
-18.5 | -1.5254 | 0.03869 | -0.068 | -39.4262
-18 | -1.5526 | 0.03026 | -0.0721 | -51.3087
-17.5 | -1.5546 | 0.02584 | -0.0721 | -60.1625
-17 | -1.567 | 0.02287 | -0.0666 | -68.5177
-16.5 | -1.5419 | 0.02175 | -0.0627 | -70.892
-16 | -1.5104 | 0.01987 | -0.0606 | -76.0141
-15.5 | -1.4645 | 0.01848 | -0.0603 | -79.2478
-15 | -1.4144 | 0.01756 | -0.0601 | -80.5467
-14.5 | -1.3658 | 0.01611 | -0.0601 | -84.7796
-14 | -1.3122 | 0.01523 | -0.0604 | -86.1589
-13.5 | -1.2575 | 0.01416 | -0.061 | -88.8065
-13 | -1.2004 | 0.01328 | -0.0619 | -90.3916
-12.5 | -1.142 | 0.01251 | -0.0628 | -91.287
-12 | -1.083 | 0.01167 | -0.064 | -92.8021
-11.5 | -1.0233 | 0.01076 | -0.0653 | -95.1022
-11 | -0.9631 | 0.00996 | -0.0665 | -96.6968
-10.5 | -0.9108 | 0.00935 | -0.0659 | -97.4118
-10 | -0.8587 | 0.00872 | -0.0652 | -98.4748
-9.5 | -0.8047 | 0.00812 | -0.0649 | -99.101
-9 | -0.7502 | 0.00758 | -0.0646 | -98.971
-8.5 | -0.6963 | 0.00702 | -0.0641 | -99.188
-8 | -0.6426 | 0.00656 | -0.0635 | -97.9573
-7 | -0.5371 | 0.0059 | -0.0618 | -91.0339
-6.5 | -0.4827 | 0.0058 | -0.0614 | -83.2241
-6 | -0.4272 | 0.0057 | -0.0612 | -74.9474
-5.5 | -0.371 | 0.00559 | -0.0611 | -66.3685
-5 | -0.3143 | 0.00545 | -0.0611 | -57.6697
-4.5 | -0.2578 | 0.00531 | -0.0611 | -48.5499
-4 | -0.2013 | 0.00509 | -0.0611 | -39.5481
-3.5 | -0.1448 | 0.00501 | -0.0611 | -28.9022
-3 | -0.0882 | 0.00491 | -0.0612 | -17.9633
-2.5 | -0.0314 | 0.00486 | -0.0613 | -6.4609
-2 | 0.0255 | 0.00482 | -0.0614 | 5.2905
-1.5 | 0.0824 | 0.00481 | -0.0615 | 17.131
-1 | 0.1393 | 0.0048 | -0.0616 | 29.0208
-0.5 | 0.1961 | 0.00481 | -0.0617 | 40.7692
0 | 0.2528 | 0.00483 | -0.0618 | 52.3395
0.5 | 0.3097 | 0.00486 | -0.0619 | 63.7243
1 | 0.3665 | 0.00488 | -0.062 | 75.1025
1.5 | 0.4228 | 0.00494 | -0.0621 | 85.587
2 | 0.4793 | 0.00498 | -0.0623 | 96.245
2.5 | 0.5356 | 0.00507 | -0.0623 | 105.641
3 | 0.5916 | 0.00526 | -0.0623 | 112.4715
3.5 | 0.6473 | 0.00553 | -0.0621 | 117.0524
4 | 0.703 | 0.00581 | -0.062 | 120.9983
4.5 | 0.7586 | 0.00608 | -0.0618 | 124.7697
5 | 0.8137 | 0.00644 | -0.0615 | 126.3509
5.5 | 0.8692 | 0.00671 | -0.0613 | 129.538
6 | 0.9247 | 0.00696 | -0.0611 | 132.8592
6.5 | 0.9802 | 0.0072 | -0.061 | 136.1389
7 | 1.0353 | 0.00747 | -0.0607 | 138.5944
7.5 | 1.0897 | 0.00781 | -0.0604 | 139.5262
8 | 1.1438 | 0.0082 | -0.0599 | 139.4878
8.5 | 1.198 | 0.00853 | -0.0595 | 140.4455
9 | 1.2519 | 0.00888 | -0.0591 | 140.9797
9.5 | 1.3054 | 0.00924 | -0.0587 | 141.2771
10 | 1.3584 | 0.00961 | -0.0581 | 141.3528
10.5 | 1.4099 | 0.01001 | -0.0573 | 140.8492
11 | 1.4579 | 0.01051 | -0.0557 | 138.7155
12 | 1.5591 | 0.01172 | -0.0539 | 133.029
12.5 | 1.6088 | 0.01235 | -0.0528 | 130.2672
13 | 1.6575 | 0.01304 | -0.0516 | 127.1089
13.5 | 1.7047 | 0.01382 | -0.0503 | 123.3502
14 | 1.7492 | 0.0148 | -0.0485 | 118.1892
14.5 | 1.7923 | 0.01582 | -0.0466 | 113.2933
15 | 1.8342 | 0.01683 | -0.0445 | 108.984
15.5 | 1.874 | 0.0179 | -0.0422 | 104.6927
16 | 1.9104 | 0.01906 | -0.0394 | 100.2308
16.5 | 1.9418 | 0.02037 | -0.0359 | 95.3265
17 | 1.9535 | 0.02181 | -0.0291 | 89.569
17.5 | 1.9606 | 0.02371 | -0.0227 | 82.6908
18 | 1.9597 | 0.02648 | -0.0168 | 74.0068
18.5 | 1.9549 | 0.03012 | -0.0123 | 64.9037
19 | 1.9454 | 0.03498 | -0.0098 | 55.6146
19.5 | 1.9255 | 0.042 | -0.0095 | 45.8452
20 | 1.9014 | 0.05089 | -0.0119 | 37.3629

## 133. Re 16M Mach 0.25 (1)
BIGFOIL.COM POLAR EXPORT
s2050
S2050 8.93% |  |  |  | Cl Max: | 1.105 | at alpha= | 9 | deg
JavaFoil+Calcfoil stall+Eppler ext transition |  |  |  | L/D Max: | 136.938 | at alpha= | 6.5 | deg
Re: | 16000000 |  |  | Cd Min: | 0.0052 | at alpha= | -1 | deg
Mach: | 0.25 |  |  | Cl=0 at alpha= | -2.4 | deg
|  |  |  | @ Cl=0.1, Cd= | 0.0052159
|  |  |  | @ Cl=0.4, Cd= | 0.0053033
|  |  |  | @ Cl=0.6, Cd= | 0.07537
alpha (deg) | Cl | Cd | Cm | Cl/Cd
-14 | -0.137 | 0.09385 | -0.029 | -1.456
-13.5 | -0.214 | 0.08753 | -0.03 | -2.443
-13 | -0.273 | 0.08056 | -0.031 | -3.394
-12.5 | -0.326 | 0.07413 | -0.032 | -4.398
-12 | -0.374 | 0.06737 | -0.034 | -5.548
-11.5 | -0.417 | 0.06019 | -0.036 | -6.932
-11 | -0.453 | 0.05473 | -0.038 | -8.279
-10.5 | -0.536 | 0.01768 | -0.051 | -30.325
-10 | -0.563 | 0.01479 | -0.052 | -38.036
-9.5 | -0.6 | 0.00842 | -0.055 | -71.254
-9 | -0.606 | 0.00911 | -0.056 | -66.493
-8.5 | -0.595 | 0.00861 | -0.057 | -69.04
-8 | -0.574 | 0.00827 | -0.057 | -69.42
-7.5 | -0.544 | 0.00793 | -0.058 | -68.689
-7 | -0.507 | 0.00757 | -0.058 | -67.038
-6.5 | -0.464 | 0.00739 | -0.058 | -62.831
-6 | -0.416 | 0.00591 | -0.059 | -70.405
-5.5 | -0.364 | 0.0058 | -0.059 | -62.739
-5 | -0.308 | 0.0057 | -0.06 | -54.147
-4.5 | -0.251 | 0.00561 | -0.06 | -44.683
-4 | -0.192 | 0.00549 | -0.06 | -34.927
-3.5 | -0.132 | 0.00533 | -0.061 | -24.793
-3 | -0.072 | 0.00529 | -0.061 | -13.653
-2.5 | -0.012 | 0.00527 | -0.061 | -2.282
-2 | 0.048 | 0.00525 | -0.062 | 9.217
-1.5 | 0.109 | 0.00521 | -0.062 | 20.876
-1 | 0.169 | 0.0052 | -0.062 | 32.561
-0.5 | 0.23 | 0.00522 | -0.063 | 43.959
0 | 0.29 | 0.00526 | -0.063 | 55.109
0.5 | 0.35 | 0.00527 | -0.063 | 66.431
1 | 0.41 | 0.00531 | -0.064 | 77.332
1.5 | 0.471 | 0.00537 | -0.064 | 87.558
2 | 0.53 | 0.00545 | -0.064 | 97.371
2.5 | 0.59 | 0.00562 | -0.065 | 104.945
3 | 0.649 | 0.00581 | -0.065 | 111.62
3.5 | 0.707 | 0.006 | -0.065 | 117.888
4 | 0.764 | 0.00624 | -0.066 | 122.491
4.5 | 0.819 | 0.0064 | -0.066 | 127.937
5 | 0.871 | 0.00647 | -0.066 | 134.671
5.5 | 0.92 | 0.00681 | -0.067 | 135.129
6 | 0.965 | 0.00706 | -0.067 | 136.725
6.5 | 1.005 | 0.00734 | -0.067 | 136.938
7 | 1.04 | 0.00766 | -0.068 | 135.744
7.5 | 1.068 | 0.008 | -0.068 | 133.505
8 | 1.089 | 0.00836 | -0.068 | 130.326
8.5 | 1.102 | 0.00879 | -0.068 | 125.357
9 | 1.105 | 0.00926 | -0.069 | 119.301
9.5 | 1.099 | 0.01235 | -0.069 | 89.017
10 | 1.084 | 0.01319 | -0.069 | 82.13
10.5 | 1.058 | 0.01418 | -0.069 | 74.622
11 | 1.019 | 0.01264 | -0.069 | 80.588
11.5 | 0.968 | 0.01517 | -0.069 | 63.837
12 | 0.898 | 0.01727 | -0.068 | 52.016
12.5 | 0.812 | 0.02308 | -0.066 | 35.172
13 | 0.72 | 0.0337 | -0.063 | 21.378
13.5 | 0.623 | 0.0536 | -0.057 | 11.616
14 | 0.513 | 0.07537 | -0.051 | 6.806

## 134. Re 16M Mach 0.25 (2)
BIGFOIL.COM POLAR EXPORT
s2050
S2050 8.93% |  |  |  | Cl Max: | 1.8364 | at alpha= | 14.5 | deg
XFOIL ncrit=9 |  |  |  | L/D Max: | 139.34 | at alpha= | 8.5 | deg
Re: | 16000000 |  |  | Cd Min: | 0.1958 | at alpha= | -17.5 | deg
Mach: | 0.25 |  |  | Cl=0 at alpha= | -2.2155 | deg
|  |  |  | @ Cl=0.1, Cd= | 0.0048246
|  |  |  | @ Cl=0.4, Cd= | 0.0049175
|  |  |  | @ Cl=0.6, Cd= | 0.0052742
alpha (deg) | Cl | Cd | Cm | Cl/Cd
-17.5 | -0.709 | 0.1958 | 0.0276 | -3.621
-17 | -0.7167 | 0.18114 | 0.0212 | -3.9566
-16.5 | -0.6851 | 0.18078 | 0.0203 | -3.7897
-16 | -0.7375 | 0.15434 | 0.0086 | -4.7784
-15.5 | -0.7622 | 0.13894 | 0.001 | -5.4858
-15 | -0.7291 | 0.13766 | 0.0011 | -5.2964
-14.5 | -0.9266 | 0.09084 | -0.0272 | -10.2004
-14 | -0.9751 | 0.07556 | -0.0367 | -12.905
-13.5 | -1.1141 | 0.04064 | -0.0642 | -27.4139
-13 | -1.1477 | 0.03267 | -0.0673 | -35.1301
-12.5 | -1.1482 | 0.02571 | -0.0705 | -44.6597
-12 | -1.1157 | 0.02028 | -0.072 | -55.0148
-11.5 | -1.0674 | 0.01632 | -0.073 | -65.4044
-11 | -1.0085 | 0.01389 | -0.0738 | -72.6062
-10.5 | -0.9452 | 0.0124 | -0.0745 | -76.2258
-10 | -0.8933 | 0.01109 | -0.0726 | -80.55
-9.5 | -0.8385 | 0.00989 | -0.0713 | -84.7826
-9 | -0.7814 | 0.00895 | -0.0704 | -87.3073
-8.5 | -0.7259 | 0.00798 | -0.0692 | -90.9649
-8 | -0.6698 | 0.00722 | -0.068 | -92.7701
-7.5 | -0.6132 | 0.00659 | -0.0669 | -93.0501
-7 | -0.5596 | 0.00621 | -0.0653 | -90.1127
-6.5 | -0.503 | 0.00593 | -0.0643 | -84.8229
-6 | -0.4449 | 0.00579 | -0.0638 | -76.8394
-5.5 | -0.3861 | 0.00567 | -0.0635 | -68.0952
-5 | -0.327 | 0.00552 | -0.0633 | -59.2391
-4.5 | -0.2681 | 0.00536 | -0.0631 | -50.0187
-4 | -0.2094 | 0.00516 | -0.063 | -40.5814
-3 | -0.0922 | 0.00493 | -0.0629 | -18.7018
-2.5 | -0.0334 | 0.00487 | -0.0629 | -6.8583
-2 | 0.0253 | 0.00484 | -0.063 | 5.2273
-1.5 | 0.084 | 0.00483 | -0.063 | 17.3913
-1 | 0.1428 | 0.00481 | -0.0631 | 29.6881
-0.5 | 0.2014 | 0.00482 | -0.0632 | 41.7842
0 | 0.2599 | 0.00485 | -0.0633 | 53.5876
0.5 | 0.3186 | 0.00487 | -0.0634 | 65.4209
1 | 0.3772 | 0.00489 | -0.0635 | 77.137
1.5 | 0.4352 | 0.00496 | -0.0635 | 87.7419
2 | 0.4938 | 0.005 | -0.0636 | 98.76
2.5 | 0.5519 | 0.0051 | -0.0636 | 108.2157
3 | 0.6099 | 0.00531 | -0.0635 | 114.8588
3.5 | 0.6677 | 0.00559 | -0.0632 | 119.4454
4 | 0.7256 | 0.00588 | -0.0629 | 123.4014
4.5 | 0.7828 | 0.00626 | -0.0625 | 125.0479
5 | 0.8408 | 0.00655 | -0.0621 | 128.3664
5.5 | 0.8988 | 0.00685 | -0.0616 | 131.2117
6.5 | 1.0153 | 0.00738 | -0.0607 | 137.5745
7 | 1.0731 | 0.00773 | -0.06 | 138.8228
7.5 | 1.1305 | 0.00814 | -0.0592 | 138.8821
8.5 | 1.2457 | 0.00894 | -0.0573 | 139.34
9.5 | 1.3602 | 0.00984 | -0.0551 | 138.2317
10 | 1.4164 | 0.01041 | -0.0536 | 136.0615
10.5 | 1.4707 | 0.01106 | -0.0517 | 132.9747
11.5 | 1.5777 | 0.01242 | -0.0473 | 127.029
12 | 1.6307 | 0.01336 | -0.045 | 122.0584
12.5 | 1.6806 | 0.01458 | -0.0421 | 115.2675
13 | 1.7297 | 0.01579 | -0.039 | 109.544
13.5 | 1.7746 | 0.01727 | -0.0354 | 102.7562
14 | 1.8122 | 0.01915 | -0.0308 | 94.6319
14.5 | 1.8364 | 0.02159 | -0.0247 | 85.0579
15 | 1.8264 | 0.02435 | -0.0142 | 75.0062
15.5 | 1.8064 | 0.02856 | -0.006 | 63.2493
16 | 1.778 | 0.03481 | -0.0018 | 51.0773
16.5 | 1.7417 | 0.04402 | -0.0026 | 39.5661
17 | 1.7082 | 0.05542 | -0.0078 | 30.8228
17.5 | 1.6673 | 0.06984 | -0.0165 | 23.8731
18 | 1.6225 | 0.08622 | -0.0271 | 18.8181
18.5 | 1.57 | 0.10479 | -0.0392 | 14.9823
19 | 1.506 | 0.12612 | -0.0537 | 11.941
19.5 | 1.4313 | 0.15042 | -0.0711 | 9.5154

## 135. Re 16M Mach 0.50 (1)
BIGFOIL.COM POLAR EXPORT
s2050
S2050 8.93% |  |  |  | Cl Max: | 1.196 | at alpha= | 20 | deg
JavaFoil+Calcfoil stall+Eppler ext transition |  |  |  | L/D Max: | 128.589 | at alpha= | 4.5 | deg
Re: | 16000000 |  |  | Cd Min: | 0.00531 | at alpha= | -1 | deg
Mach: | 0.5 |  |  | Cl=0 at alpha= | -2.403 | deg
|  |  |  | @ Cl=0.1, Cd= | 0.0053332
|  |  |  | @ Cl=0.4, Cd= | 0.0054166
|  |  |  | @ Cl=0.6, Cd= | 0.005687
alpha (deg) | Cl | Cd | Cm | Cl/Cd
-20 | -0.944 | 0.16604 | -0.033 | -5.687
-19.5 | -0.917 | 0.16411 | -0.033 | -5.589
-19 | -0.891 | 0.14793 | -0.033 | -6.026
-18.5 | -0.864 | 0.14486 | -0.033 | -5.966
-18 | -0.837 | 0.14082 | -0.033 | -5.944
-17.5 | -0.811 | 0.13354 | -0.033 | -6.072
-17 | -0.785 | 0.13157 | -0.033 | -5.964
-16.5 | -0.762 | 0.11707 | -0.035 | -6.506
-16 | -0.736 | 0.11003 | -0.035 | -6.688
-15.5 | -0.71 | 0.10335 | -0.035 | -6.865
-15 | -0.681 | 0.09961 | -0.035 | -6.84
-14.5 | -0.654 | 0.09674 | -0.034 | -6.756
-14 | -0.625 | 0.09284 | -0.033 | -6.737
-13.5 | -0.598 | 0.09008 | -0.032 | -6.634
-13 | -0.573 | 0.09051 | -0.034 | -6.326
-12.5 | -0.546 | 0.08356 | -0.034 | -6.538
-12 | -0.519 | 0.07924 | -0.034 | -6.549
-11.5 | -0.492 | 0.07442 | -0.033 | -6.607
-11 | -0.467 | 0.06688 | -0.036 | -6.987
-10.5 | -0.442 | 0.06104 | -0.038 | -7.24
-10 | -0.41 | 0.06954 | -0.032 | -5.895
-9.5 | -0.384 | 0.06124 | -0.034 | -6.277
-9 | -0.361 | 0.05227 | -0.039 | -6.911
-8.5 | -0.352 | 0.03269 | -0.05 | -10.766
-8 | -0.366 | 0.00997 | -0.062 | -36.745
-7.5 | -0.278 | 0.04563 | -0.038 | -6.099
-7 | -0.308 | 0.00959 | -0.065 | -32.141
-6.5 | -0.439 | 0.00887 | -0.065 | -49.554
-6 | -0.435 | 0.0081 | -0.066 | -53.64
-5.5 | -0.394 | 0.00612 | -0.066 | -64.363
-5 | -0.34 | 0.00596 | -0.067 | -56.982
-4.5 | -0.278 | 0.00582 | -0.067 | -47.808
-4 | -0.214 | 0.00567 | -0.067 | -37.684
-3.5 | -0.148 | 0.00549 | -0.068 | -26.888
-3 | -0.081 | 0.00543 | -0.068 | -14.865
-2.5 | -0.013 | 0.00536 | -0.069 | -2.504
-2 | 0.054 | 0.00534 | -0.069 | 10.13
-1.5 | 0.122 | 0.00533 | -0.069 | 22.823
-1 | 0.189 | 0.00531 | -0.07 | 35.646
-0.5 | 0.257 | 0.00534 | -0.07 | 48.104
0 | 0.324 | 0.00538 | -0.071 | 60.268
0.5 | 0.391 | 0.00541 | -0.071 | 72.325
1 | 0.459 | 0.00546 | -0.071 | 84.079
1.5 | 0.526 | 0.00569 | -0.072 | 92.388
2 | 0.592 | 0.00565 | -0.072 | 104.886
2.5 | 0.659 | 0.00596 | -0.072 | 110.519
3 | 0.724 | 0.00617 | -0.073 | 117.391
3.5 | 0.788 | 0.00633 | -0.073 | 124.499
4 | 0.849 | 0.00672 | -0.074 | 126.31
4.5 | 0.904 | 0.00703 | -0.074 | 128.589
5 | 0.952 | 0.00742 | -0.074 | 128.279
5.5 | 0.987 | 0.00771 | -0.075 | 127.886
6 | 0.998 | 0.00824 | -0.075 | 121.005
6.5 | 0.953 | 0.00887 | -0.075 | 107.506
7 | 0.629 | 0.00949 | -0.076 | 66.231
7.5 | 0.662 | 0.01349 | -0.076 | 49.057
8 | 0.668 | 0.0164 | -0.073 | 40.715
8.5 | 0.728 | 0.01528 | -0.076 | 47.602
9 | 0.748 | 0.01556 | -0.075 | 48.068
9.5 | 0.665 | 0.05088 | -0.056 | 13.08
10 | 0.673 | 0.06635 | -0.046 | 10.147
10.5 | 0.695 | 0.07546 | -0.042 | 9.208
11 | 0.722 | 0.07413 | -0.043 | 9.743
11.5 | 0.755 | 0.07458 | -0.048 | 10.129
12 | 0.787 | 0.0762 | -0.051 | 10.329
12.5 | 0.813 | 0.08217 | -0.051 | 9.888
13 | 0.831 | 0.0955 | -0.047 | 8.704
13.5 | 0.863 | 0.08756 | -0.05 | 9.85
14 | 0.897 | 0.08679 | -0.054 | 10.338
14.5 | 0.93 | 0.0872 | -0.056 | 10.67
15 | 0.958 | 0.09156 | -0.056 | 10.461
15.5 | 0.97 | 0.1126 | -0.052 | 8.614
16 | 0.99 | 0.12921 | -0.05 | 7.659
16.5 | 1.012 | 0.13969 | -0.048 | 7.248
17 | 1.04 | 0.14512 | -0.05 | 7.169
17.5 | 1.068 | 0.15036 | -0.051 | 7.102
18 | 1.095 | 0.15272 | -0.051 | 7.17
18.5 | 1.123 | 0.15811 | -0.052 | 7.103
19 | 1.15 | 0.16428 | -0.053 | 7.002
19.5 | 1.173 | 0.17864 | -0.053 | 6.567
20 | 1.196 | 0.19176 | -0.052 | 6.238

## 136. Re 16M Mach 0.50 (2)
BIGFOIL.COM POLAR EXPORT
s2050
S2050 8.93% |  |  |  | Cl Max: | 1.2874 | at alpha= | 8 | deg
XFOIL ncrit=9 |  |  |  | L/D Max: | 330.896 | at alpha= | -0.5 | deg
Re: | 16000000 |  |  | Cd Min: | 0.23676 | at alpha= | -18 | deg
Mach: | 0.5 |  |  | Cl=0 at alpha= | -2.1709 | deg
|  |  |  | @ Cl=0.1, Cd= | 0.00067838
|  |  |  | @ Cl=0.4, Cd= | 0.0049672
|  |  |  | @ Cl=0.6, Cd= | 0.0051965
alpha (deg) | Cl | Cd | Cm | Cl/Cd
-20 | -0.5965 | 0.22825 | 0.0438 | -2.6134
-19 | -0.5693 | 0.2128 | 0.0355 | -2.6753
-18.5 | -0.5537 | 0.20637 | 0.0314 | -2.683
-18 | -0.7366 | 0.23676 | 0.0413 | -3.1112
-17.5 | -0.7163 | 0.22869 | 0.037 | -3.1322
-17 | -0.6958 | 0.22156 | 0.033 | -3.1405
-16.5 | -0.6767 | 0.21338 | 0.029 | -3.1713
-16 | -0.658 | 0.20501 | 0.0251 | -3.2096
-15.5 | -0.6403 | 0.19661 | 0.0213 | -3.2567
-15 | -0.6251 | 0.18736 | 0.0174 | -3.3364
-14.5 | -0.6122 | 0.17789 | 0.0137 | -3.4415
-14 | -0.6026 | 0.168 | 0.0102 | -3.5869
-13.5 | -0.5943 | 0.15848 | 0.0069 | -3.75
-13 | -0.5874 | 0.14922 | 0.0037 | -3.9365
-12.5 | -0.5774 | 0.14115 | 0.001 | -4.0907
-12 | -0.4582 | 0.11257 | -0.0182 | -4.0704
-11.5 | -0.4678 | 0.10142 | -0.0235 | -4.6125
-11 | -0.4745 | 0.0908 | -0.0283 | -5.2258
-10.5 | -0.482 | 0.07992 | -0.0335 | -6.031
-10 | -0.4939 | 0.06849 | -0.0391 | -7.2113
-9.5 | -0.5123 | 0.05629 | -0.0456 | -9.1011
-9 | -0.5256 | 0.04512 | -0.0522 | -11.6489
-8.5 | -0.5399 | 0.03272 | -0.062 | -16.5006
-8 | -0.5607 | 0.01989 | -0.0755 | -28.19
-7.5 | -0.5832 | 0.01166 | -0.0838 | -50.0172
-7 | -0.6037 | 0.00593 | -0.0796 | -101.8044
-6.5 | -0.5829 | 0.00199 | -0.0771 | -292.9146
-6 | -0.524 | 0.0011 | -0.0747 | -476.3636
-5.5 | -0.4549 | 0.00089 | -0.0728 | -511.1236
-5 | -0.3844 | 0.00083 | -0.0714 | -463.1325
-4.5 | -0.3148 | 0.00079 | -0.0704 | -398.481
-4 | -0.2459 | 0.00076 | -0.0696 | -323.5526
-3.5 | -0.1782 | 0.00072 | -0.069 | -247.5
-3 | -0.1109 | 0.0007 | -0.0686 | -158.4286
-2.5 | -0.0439 | 0.00069 | -0.0684 | -63.6232
-2 | 0.0228 | 0.00068 | -0.0682 | 33.5294
-1.5 | 0.0893 | 0.00068 | -0.0681 | 131.3235
-1 | 0.1555 | 0.00067 | -0.0681 | 232.0896
-0.5 | 0.2217 | 0.00067 | -0.0681 | 330.8955
0 | 0.2907 | 0.00491 | -0.0696 | 59.2057
1 | 0.4244 | 0.00498 | -0.0695 | 85.2209
1.5 | 0.4908 | 0.00504 | -0.0694 | 97.381
2 | 0.5582 | 0.00509 | -0.0693 | 109.666
2.5 | 0.6249 | 0.00526 | -0.0688 | 118.8023
3 | 0.692 | 0.00553 | -0.0681 | 125.1356
3.5 | 0.7589 | 0.00592 | -0.0671 | 128.1926
4 | 0.8257 | 0.00641 | -0.0658 | 128.8144
4.5 | 0.8947 | 0.00675 | -0.0644 | 132.5481
5 | 0.9647 | 0.0071 | -0.0628 | 135.8732
5.5 | 1.0357 | 0.00746 | -0.0609 | 138.8338
6 | 1.1072 | 0.00792 | -0.0585 | 139.798
6.5 | 1.1784 | 0.0086 | -0.0552 | 137.0233
7 | 1.2448 | 0.00995 | -0.0504 | 125.1055
7.5 | 1.2868 | 0.01364 | -0.042 | 94.3402
8 | 1.2874 | 0.02052 | -0.0313 | 62.7388
8.5 | 1.259 | 0.02724 | -0.0201 | 46.2188
9 | 1.214 | 0.03317 | -0.0107 | 36.5993
9.5 | 1.1728 | 0.04192 | -0.0115 | 27.9771
10 | 1.1391 | 0.05417 | -0.0198 | 21.0282
10.5 | 1.113 | 0.06952 | -0.0319 | 16.0098
11 | 1.0897 | 0.08454 | -0.0417 | 12.8898
11.5 | 1.0679 | 0.09878 | -0.0505 | 10.8109
12 | 1.0501 | 0.11272 | -0.0594 | 9.316
12.5 | 1.0367 | 0.12658 | -0.0684 | 8.1901
13 | 1.0298 | 0.13993 | -0.077 | 7.3594

## 137. Re 18M Mach 0.00 (1)
BIGFOIL.COM POLAR EXPORT
s2050
S2050 8.93% |  |  |  | Cl Max: | 1.167 | at alpha= | 10.5 | deg
JavaFoil+Calcfoil stall+Eppler ext transition |  |  |  | L/D Max: | 141.291 | at alpha= | 7 | deg
Re: | 18000000 |  |  | Cd Min: | 0.00515 | at alpha= | -1 | deg
Mach: | 0 |  |  | Cl=0 at alpha= | -2.3983 | deg
|  |  |  | @ Cl=0.1, Cd= | 0.0051717
|  |  |  | @ Cl=0.4, Cd= | 0.0052786
|  |  |  | @ Cl=0.6, Cd= | 0.00567
alpha (deg) | Cl | Cd | Cm | Cl/Cd
-15 | -0.467 | 0.09179 | -0.031 | -5.092
-14.5 | -0.487 | 0.08566 | -0.032 | -5.68
-14 | -0.506 | 0.07901 | -0.033 | -6.399
-13.5 | -0.531 | 0.06456 | -0.037 | -8.223
-13 | -0.542 | 0.06456 | -0.036 | -8.396
-12.5 | -0.576 | 0.04366 | -0.042 | -13.183
-12 | -0.619 | 0.0237 | -0.047 | -26.111
-11.5 | -0.645 | 0.01562 | -0.049 | -41.28
-11 | -0.657 | 0.01261 | -0.051 | -52.152
-10.5 | -0.667 | 0.01024 | -0.052 | -65.104
-10 | -0.673 | 0.00941 | -0.054 | -71.497
-9.5 | -0.658 | 0.00868 | -0.054 | -75.839
-9 | -0.638 | 0.00834 | -0.055 | -76.545
-8.5 | -0.612 | 0.00799 | -0.055 | -76.58
-8 | -0.58 | 0.0078 | -0.055 | -74.385
-7.5 | -0.543 | 0.0075 | -0.056 | -72.34
-7 | -0.501 | 0.00726 | -0.056 | -69.018
-6.5 | -0.455 | 0.00592 | -0.057 | -76.92
-6 | -0.406 | 0.00579 | -0.057 | -70.042
-5.5 | -0.354 | 0.00569 | -0.057 | -62.168
-5 | -0.299 | 0.00557 | -0.058 | -53.747
-4.5 | -0.243 | 0.00553 | -0.058 | -43.977
-4 | -0.186 | 0.00543 | -0.058 | -34.248
-3.5 | -0.128 | 0.00529 | -0.059 | -24.224
-3 | -0.07 | 0.00524 | -0.059 | -13.349
-2.5 | -0.012 | 0.00521 | -0.059 | -2.233
-2 | 0.047 | 0.00519 | -0.06 | 9.022
-1.5 | 0.105 | 0.00517 | -0.06 | 20.379
-1 | 0.164 | 0.00515 | -0.06 | 31.837
-0.5 | 0.222 | 0.0052 | -0.061 | 42.79
0 | 0.281 | 0.00531 | -0.061 | 52.881
0.5 | 0.339 | 0.00535 | -0.061 | 63.447
1 | 0.397 | 0.00527 | -0.062 | 75.406
1.5 | 0.456 | 0.00544 | -0.062 | 83.777
2 | 0.514 | 0.00552 | -0.062 | 93.097
2.5 | 0.571 | 0.00561 | -0.063 | 101.805
3 | 0.629 | 0.00573 | -0.063 | 109.726
3.5 | 0.685 | 0.00589 | -0.063 | 116.351
4 | 0.741 | 0.00609 | -0.064 | 121.677
4.5 | 0.795 | 0.00624 | -0.064 | 127.273
5 | 0.846 | 0.00631 | -0.064 | 134.039
5.5 | 0.896 | 0.00644 | -0.065 | 139.105
6 | 0.942 | 0.00676 | -0.065 | 139.32
6.5 | 0.985 | 0.00698 | -0.065 | 141.095
7 | 1.025 | 0.00725 | -0.065 | 141.291
7.5 | 1.06 | 0.00753 | -0.066 | 140.836
8 | 1.091 | 0.00781 | -0.066 | 139.665
8.5 | 1.117 | 0.00817 | -0.066 | 136.63
9 | 1.137 | 0.00848 | -0.066 | 134.111
9.5 | 1.153 | 0.00882 | -0.067 | 130.694
10 | 1.162 | 0.00929 | -0.067 | 125.09
10.5 | 1.167 | 0.01236 | -0.067 | 94.415
11 | 1.166 | 0.01301 | -0.067 | 89.622
11.5 | 1.16 | 0.0138 | -0.068 | 84.028
12 | 1.149 | 0.01459 | -0.068 | 78.757
12.5 | 1.129 | 0.01263 | -0.068 | 89.382
13 | 1.102 | 0.01551 | -0.068 | 71.045
13.5 | 1.056 | 0.01862 | -0.066 | 56.698
14 | 0.991 | 0.02482 | -0.064 | 39.928
14.5 | 0.932 | 0.032 | -0.062 | 29.111
15 | 0.864 | 0.04544 | -0.059 | 19.023
15.5 | 0.808 | 0.05734 | -0.057 | 14.094

## 138. Re 18M Mach 0.00 (2)
BIGFOIL.COM POLAR EXPORT
s2050
S2050 8.93% |  |  |  | Cl Max: | 2.0025 | at alpha= | 18.5 | deg
XFOIL ncrit=9 |  |  |  | L/D Max: | 144.695 | at alpha= | 10 | deg
Re: | 18000000 |  |  | Cd Min: | 0.04066 | at alpha= | -20 | deg
Mach: | 0 |  |  | Cl=0 at alpha= | -2.2248 | deg
|  |  |  | @ Cl=0.1, Cd= | 0.0047932
|  |  |  | @ Cl=0.4, Cd= | 0.004934
|  |  |  | @ Cl=0.6, Cd= | 0.0052805
alpha (deg) | Cl | Cd | Cm | Cl/Cd
-20 | -1.6209 | 0.04066 | -0.0652 | -39.8647
-19.5 | -1.6247 | 0.03463 | -0.0682 | -46.916
-19 | -1.6409 | 0.02811 | -0.0702 | -58.3742
-18.5 | -1.6291 | 0.02514 | -0.0699 | -64.8011
-18 | -1.6312 | 0.02247 | -0.0662 | -72.5946
-17.5 | -1.6139 | 0.02089 | -0.0621 | -77.2571
-17 | -1.5908 | 0.0194 | -0.0585 | -82
-16.5 | -1.5452 | 0.01834 | -0.0584 | -84.253
-16 | -1.4998 | 0.01701 | -0.0584 | -88.1717
-15.5 | -1.4519 | 0.01597 | -0.0584 | -90.9142
-15 | -1.4015 | 0.01516 | -0.0585 | -92.4472
-14.5 | -1.351 | 0.0141 | -0.0588 | -95.8156
-14 | -1.297 | 0.01335 | -0.0594 | -97.1536
-13.5 | -1.2418 | 0.0125 | -0.0603 | -99.344
-13 | -1.1849 | 0.01177 | -0.0614 | -100.6712
-12.5 | -1.1272 | 0.01111 | -0.0626 | -101.4581
-12 | -1.0686 | 0.01042 | -0.0638 | -102.5528
-11.5 | -1.0101 | 0.0097 | -0.0651 | -104.134
-11 | -0.9586 | 0.00909 | -0.0646 | -105.4565
-10.5 | -0.9075 | 0.00858 | -0.0639 | -105.7692
-10 | -0.8545 | 0.00806 | -0.0636 | -106.0174
-9.5 | -0.8006 | 0.00756 | -0.0634 | -105.8995
-9 | -0.7469 | 0.0071 | -0.0632 | -105.1972
-8.5 | -0.6936 | 0.00666 | -0.0628 | -104.1441
-8 | -0.6396 | 0.00628 | -0.0624 | -101.8471
-7.5 | -0.5884 | 0.0061 | -0.0614 | -96.459
-7 | -0.5351 | 0.00588 | -0.0609 | -91.0034
-6.5 | -0.4804 | 0.00576 | -0.0607 | -83.4028
-6 | -0.4248 | 0.00564 | -0.0606 | -75.3191
-5 | -0.3126 | 0.00541 | -0.0607 | -57.7819
-4.5 | -0.2564 | 0.00526 | -0.0607 | -48.7452
-4 | -0.2003 | 0.00508 | -0.0607 | -39.4291
-3.5 | -0.144 | 0.00499 | -0.0608 | -28.8577
-3 | -0.0876 | 0.00489 | -0.0609 | -17.9141
-2.5 | -0.0311 | 0.00484 | -0.061 | -6.4256
-2 | 0.0254 | 0.00481 | -0.0611 | 5.2807
-1.5 | 0.0821 | 0.00479 | -0.0612 | 17.1399
-1 | 0.1386 | 0.0048 | -0.0613 | 28.875
-0.5 | 0.1952 | 0.0048 | -0.0614 | 40.6667
0 | 0.2517 | 0.00484 | -0.0615 | 52.0041
0.5 | 0.3083 | 0.00485 | -0.0617 | 63.567
1 | 0.3648 | 0.00489 | -0.0618 | 74.6012
1.5 | 0.4208 | 0.00496 | -0.0619 | 84.8387
2 | 0.4771 | 0.00499 | -0.0621 | 95.6112
2.5 | 0.5329 | 0.00511 | -0.0621 | 104.2857
3 | 0.5888 | 0.00523 | -0.0621 | 112.5813
3.5 | 0.6442 | 0.00548 | -0.0621 | 117.5547
4 | 0.6997 | 0.00571 | -0.062 | 122.5394
4.5 | 0.7549 | 0.00601 | -0.0618 | 125.6073
5 | 0.8098 | 0.00632 | -0.0616 | 128.1329
5.5 | 0.8649 | 0.00658 | -0.0615 | 131.4438
6.5 | 0.9751 | 0.00705 | -0.0612 | 138.3121
7 | 1.0298 | 0.0073 | -0.061 | 141.0685
7.5 | 1.0837 | 0.00764 | -0.0608 | 141.8455
8.5 | 1.1911 | 0.0083 | -0.0602 | 143.506
9 | 1.2445 | 0.00862 | -0.0599 | 144.3735
9.5 | 1.2975 | 0.00897 | -0.0595 | 144.6488
10 | 1.35 | 0.00933 | -0.0591 | 144.6945
10.5 | 1.4017 | 0.00973 | -0.0586 | 144.0596
11 | 1.4487 | 0.01011 | -0.0571 | 143.2938
11.5 | 1.4989 | 0.01069 | -0.0564 | 140.2152
12 | 1.549 | 0.01123 | -0.0556 | 137.9341
12.5 | 1.5983 | 0.0118 | -0.0548 | 135.4492
13 | 1.6467 | 0.01242 | -0.0539 | 132.5845
13.5 | 1.694 | 0.01309 | -0.0529 | 129.4118
14 | 1.7395 | 0.01389 | -0.0516 | 125.234
14.5 | 1.7829 | 0.01482 | -0.05 | 120.3036
15 | 1.8249 | 0.01577 | -0.0483 | 115.7197
15.5 | 1.8659 | 0.0167 | -0.0465 | 111.7305
16 | 1.9049 | 0.01767 | -0.0444 | 107.8042
16.5 | 1.9408 | 0.01874 | -0.0419 | 103.5646
17 | 1.9725 | 0.01991 | -0.0389 | 99.0708
17.5 | 1.9883 | 0.02114 | -0.033 | 94.0539
18 | 1.9969 | 0.02277 | -0.0268 | 87.6987
18.5 | 2.0025 | 0.02494 | -0.0213 | 80.2927
19 | 2.0025 | 0.02788 | -0.0166 | 71.8257
19.5 | 1.9931 | 0.03216 | -0.013 | 61.9745
20 | 1.9842 | 0.03732 | -0.0115 | 53.1672

## 139. Re 18M Mach 0.10 (1)
BIGFOIL.COM POLAR EXPORT
s2050
S2050 8.93% |  |  |  | Cl Max: | 1.156 | at alpha= | 10.5 | deg
JavaFoil+Calcfoil stall+Eppler ext transition |  |  |  | L/D Max: | 141.033 | at alpha= | 7 | deg
Re: | 18000000 |  |  | Cd Min: | 0.00515 | at alpha= | -1 | deg
Mach: | 0.1 |  |  | Cl=0 at alpha= | -2.3983 | deg
|  |  |  | @ Cl=0.1, Cd= | 0.005172
|  |  |  | @ Cl=0.4, Cd= | 0.0052827
|  |  |  | @ Cl=0.6, Cd= | 0.0056738
alpha (deg) | Cl | Cd | Cm | Cl/Cd
-15 | -0.428 | 0.09431 | -0.03 | -4.541
-14.5 | -0.45 | 0.08797 | -0.031 | -5.12
-14 | -0.472 | 0.0818 | -0.032 | -5.77
-13.5 | -0.498 | 0.06884 | -0.036 | -7.238
-13 | -0.514 | 0.0682 | -0.035 | -7.53
-12.5 | -0.543 | 0.05212 | -0.039 | -10.408
-12 | -0.581 | 0.03262 | -0.045 | -17.822
-11.5 | -0.62 | 0.01817 | -0.049 | -34.141
-11 | -0.644 | 0.01266 | -0.051 | -50.821
-10.5 | -0.659 | 0.00802 | -0.053 | -82.145
-10 | -0.665 | 0.00961 | -0.054 | -69.219
-9.5 | -0.653 | 0.00879 | -0.055 | -74.332
-9 | -0.635 | 0.00837 | -0.055 | -75.847
-8.5 | -0.61 | 0.00807 | -0.055 | -75.589
-8 | -0.58 | 0.00783 | -0.056 | -74.065
-7.5 | -0.543 | 0.00758 | -0.056 | -71.664
-7 | -0.502 | 0.00729 | -0.056 | -68.918
-6.5 | -0.457 | 0.00592 | -0.057 | -77.121
-6 | -0.407 | 0.00581 | -0.057 | -70.071
-5.5 | -0.355 | 0.00571 | -0.058 | -62.257
-5 | -0.301 | 0.00563 | -0.058 | -53.452
-4.5 | -0.244 | 0.00554 | -0.058 | -44.135
-4 | -0.187 | 0.00543 | -0.059 | -34.394
-3.5 | -0.129 | 0.00529 | -0.059 | -24.332
-3 | -0.07 | 0.00525 | -0.059 | -13.413
-2.5 | -0.012 | 0.00522 | -0.06 | -2.242
-2 | 0.047 | 0.00519 | -0.06 | 9.064
-1.5 | 0.106 | 0.00517 | -0.06 | 20.473
-1 | 0.165 | 0.00515 | -0.061 | 31.97
-0.5 | 0.224 | 0.0052 | -0.061 | 42.968
0 | 0.282 | 0.00532 | -0.061 | 53.095
0.5 | 0.341 | 0.00535 | -0.062 | 63.682
1 | 0.399 | 0.00528 | -0.062 | 75.72
1.5 | 0.458 | 0.00544 | -0.062 | 84.105
2 | 0.516 | 0.00553 | -0.063 | 93.382
2.5 | 0.574 | 0.00562 | -0.063 | 102.108
3 | 0.632 | 0.00574 | -0.063 | 109.988
3.5 | 0.689 | 0.0059 | -0.064 | 116.697
4 | 0.745 | 0.0061 | -0.064 | 122.07
4.5 | 0.798 | 0.00627 | -0.064 | 127.393
5 | 0.85 | 0.00634 | -0.065 | 134.082
5.5 | 0.899 | 0.00646 | -0.065 | 139.204
6 | 0.946 | 0.00679 | -0.065 | 139.241
6.5 | 0.989 | 0.00702 | -0.065 | 140.787
7 | 1.028 | 0.00729 | -0.066 | 141.033
7.5 | 1.062 | 0.00757 | -0.066 | 140.224
8 | 1.092 | 0.00787 | -0.066 | 138.661
8.5 | 1.116 | 0.00824 | -0.067 | 135.419
9 | 1.135 | 0.00857 | -0.067 | 132.368
9.5 | 1.148 | 0.0089 | -0.067 | 129.018
10 | 1.155 | 0.01191 | -0.067 | 96.943
10.5 | 1.156 | 0.01251 | -0.068 | 92.384
11 | 1.151 | 0.01327 | -0.068 | 86.773
11.5 | 1.141 | 0.01408 | -0.068 | 81.062
12 | 1.126 | 0.01501 | -0.068 | 75.042
12.5 | 1.099 | 0.01221 | -0.068 | 90.013
13 | 1.061 | 0.01645 | -0.067 | 64.51
13.5 | 1.003 | 0.02178 | -0.065 | 46.059
14 | 0.938 | 0.02866 | -0.063 | 32.725
14.5 | 0.866 | 0.04085 | -0.06 | 21.202
15 | 0.803 | 0.05311 | -0.058 | 15.118
15.5 | 0.745 | 0.06522 | -0.056 | 11.428

## 140. Re 18M Mach 0.10 (2)
BIGFOIL.COM POLAR EXPORT
s2050
S2050 8.93% |  |  |  | Cl Max: | 1.9701 | at alpha= | 18 | deg
XFOIL ncrit=9 |  |  |  | L/D Max: | 144.294 | at alpha= | 9.5 | deg
Re: | 18000000 |  |  | Cd Min: | 0.21452 | at alpha= | -20 | deg
Mach: | 0.1 |  |  | Cl=0 at alpha= | -2.2232 | deg
|  |  |  | @ Cl=0.1, Cd= | 0.0047931
|  |  |  | @ Cl=0.4, Cd= | 0.0049313
|  |  |  | @ Cl=0.6, Cd= | 0.005275
alpha (deg) | Cl | Cd | Cm | Cl/Cd
-20 | -0.796 | 0.21452 | 0.0412 | -3.7106
-19 | -1.5836 | 0.03754 | -0.0697 | -42.1843
-18.5 | -1.5824 | 0.03223 | -0.072 | -49.0971
-18 | -1.5915 | 0.02674 | -0.073 | -59.5176
-17.5 | -1.5905 | 0.02356 | -0.0709 | -67.5085
-17 | -1.5891 | 0.02147 | -0.0647 | -74.0149
-16.5 | -1.5569 | 0.02028 | -0.062 | -76.7702
-16 | -1.5137 | 0.01857 | -0.0617 | -81.5132
-15.5 | -1.4662 | 0.01729 | -0.0614 | -84.8005
-15 | -1.4154 | 0.01636 | -0.0613 | -86.5159
-14.5 | -1.3652 | 0.01508 | -0.0613 | -90.5305
-14 | -1.3106 | 0.01422 | -0.0617 | -92.166
-13.5 | -1.2548 | 0.01324 | -0.0624 | -94.7734
-13 | -1.1972 | 0.01241 | -0.0633 | -96.4706
-12.5 | -1.1386 | 0.01168 | -0.0642 | -97.4829
-12 | -1.0793 | 0.0109 | -0.0653 | -99.0183
-11.5 | -1.0199 | 0.01009 | -0.0665 | -101.0803
-11 | -0.9668 | 0.00941 | -0.0661 | -102.7418
-10.5 | -0.9152 | 0.00885 | -0.0652 | -103.4124
-10 | -0.8617 | 0.00828 | -0.0648 | -104.07
-9.5 | -0.8072 | 0.00774 | -0.0645 | -104.2894
-9 | -0.7529 | 0.00724 | -0.0641 | -103.9917
-8.5 | -0.6991 | 0.00676 | -0.0636 | -103.4172
-8 | -0.6446 | 0.00635 | -0.0632 | -101.5118
-7.5 | -0.593 | 0.00615 | -0.062 | -96.4228
-6.5 | -0.4841 | 0.00578 | -0.0612 | -83.7543
-6 | -0.428 | 0.00566 | -0.0611 | -75.6184
-5 | -0.3149 | 0.00542 | -0.0611 | -58.0996
-4.5 | -0.2582 | 0.00528 | -0.0611 | -48.9015
-4 | -0.2018 | 0.0051 | -0.0611 | -39.5686
-3.5 | -0.1451 | 0.00499 | -0.0611 | -29.0782
-3 | -0.0884 | 0.00489 | -0.0612 | -18.0777
-2.5 | -0.0315 | 0.00484 | -0.0613 | -6.5083
-2 | 0.0254 | 0.00481 | -0.0614 | 5.2807
-1.5 | 0.0824 | 0.00479 | -0.0615 | 17.2025
-1 | 0.1393 | 0.0048 | -0.0616 | 29.0208
0 | 0.253 | 0.00484 | -0.0618 | 52.2727
0.5 | 0.31 | 0.00485 | -0.062 | 63.9175
1 | 0.3667 | 0.00489 | -0.0621 | 74.9898
1.5 | 0.4231 | 0.00496 | -0.0622 | 85.3024
2 | 0.4798 | 0.00499 | -0.0623 | 96.1523
2.5 | 0.5359 | 0.00511 | -0.0623 | 104.8728
3 | 0.5922 | 0.00524 | -0.0624 | 113.0153
3.5 | 0.6479 | 0.00549 | -0.0623 | 118.0146
4 | 0.7038 | 0.00572 | -0.0621 | 123.042
4.5 | 0.7593 | 0.00603 | -0.0619 | 125.9204
5 | 0.8147 | 0.00634 | -0.0617 | 128.5016
5.5 | 0.8702 | 0.0066 | -0.0615 | 131.8485
6 | 0.9259 | 0.00684 | -0.0614 | 135.3655
6.5 | 0.9814 | 0.00708 | -0.0612 | 138.6158
7 | 1.0366 | 0.00734 | -0.0609 | 141.2262
7.5 | 1.091 | 0.0077 | -0.0606 | 141.6883
8 | 1.1453 | 0.00805 | -0.0602 | 142.2733
9 | 1.2536 | 0.0087 | -0.0594 | 144.092
9.5 | 1.3073 | 0.00906 | -0.059 | 144.2936
10 | 1.3604 | 0.00944 | -0.0584 | 144.1102
10.5 | 1.4125 | 0.0099 | -0.0577 | 142.6768
11.5 | 1.5113 | 0.01087 | -0.0552 | 139.034
12 | 1.562 | 0.01145 | -0.0543 | 136.4192
12.5 | 1.612 | 0.01206 | -0.0533 | 133.665
13 | 1.6608 | 0.01274 | -0.0522 | 130.3611
13.5 | 1.7079 | 0.01356 | -0.0508 | 125.9513
14 | 1.7528 | 0.01452 | -0.0491 | 120.7163
14.5 | 1.7967 | 0.01547 | -0.0472 | 116.1409
15 | 1.8397 | 0.01641 | -0.0453 | 112.1085
15.5 | 1.8803 | 0.01744 | -0.043 | 107.8154
16 | 1.9175 | 0.01859 | -0.0403 | 103.1469
16.5 | 1.9501 | 0.01988 | -0.037 | 98.0936
17 | 1.9643 | 0.02138 | -0.0307 | 91.8756
17.5 | 1.9698 | 0.02323 | -0.0237 | 84.7955
18 | 1.9701 | 0.02584 | -0.0177 | 76.2423
18.5 | 1.9672 | 0.0292 | -0.013 | 67.3699
19 | 1.9594 | 0.03371 | -0.01 | 58.1252

## 141. Re 18M Mach 0.25 (1)
BIGFOIL.COM POLAR EXPORT
s2050
S2050 8.93% |  |  |  | Cl Max: | 1.105 | at alpha= | 9 | deg
JavaFoil+Calcfoil stall+Eppler ext transition |  |  |  | L/D Max: | 139.064 | at alpha= | 6.5 | deg
Re: | 18000000 |  |  | Cd Min: | 0.00517 | at alpha= | -1 | deg
Mach: | 0.25 |  |  | Cl=0 at alpha= | -2.4 | deg
|  |  |  | @ Cl=0.1, Cd= | 0.0051929
|  |  |  | @ Cl=0.4, Cd= | 0.0053217
|  |  |  | @ Cl=0.6, Cd= | 0.072
alpha (deg) | Cl | Cd | Cm | Cl/Cd
-14.5 | -0.069 | 0.09924 | -0.028 | -0.693
-14 | -0.137 | 0.09306 | -0.029 | -1.469
-13.5 | -0.214 | 0.08665 | -0.03 | -2.47
-13 | -0.273 | 0.08119 | -0.031 | -3.363
-12.5 | -0.326 | 0.07301 | -0.033 | -4.472
-12 | -0.375 | 0.06672 | -0.035 | -5.613
-11.5 | -0.419 | 0.05822 | -0.037 | -7.195
-11 | -0.455 | 0.05267 | -0.039 | -8.642
-10.5 | -0.539 | 0.0167 | -0.051 | -32.257
-10 | -0.565 | 0.01401 | -0.052 | -40.337
-9.5 | -0.607 | 0.0097 | -0.056 | -62.503
-9 | -0.606 | 0.00901 | -0.056 | -67.276
-8.5 | -0.595 | 0.0085 | -0.057 | -69.938
-8 | -0.574 | 0.00818 | -0.057 | -70.148
-7.5 | -0.544 | 0.00788 | -0.058 | -69.058
-7 | -0.507 | 0.00749 | -0.058 | -67.756
-6.5 | -0.464 | 0.00603 | -0.058 | -77.038
-6 | -0.416 | 0.00589 | -0.059 | -70.64
-5.5 | -0.364 | 0.00577 | -0.059 | -63.052
-5 | -0.308 | 0.00568 | -0.06 | -54.331
-4.5 | -0.251 | 0.00558 | -0.06 | -44.967
-4 | -0.192 | 0.00546 | -0.06 | -35.116
-3.5 | -0.132 | 0.00534 | -0.061 | -24.75
-3 | -0.072 | 0.00527 | -0.061 | -13.719
-2.5 | -0.012 | 0.00524 | -0.061 | -2.295
-2 | 0.048 | 0.00521 | -0.062 | 9.282
-1.5 | 0.109 | 0.00519 | -0.062 | 20.962
-1 | 0.169 | 0.00517 | -0.062 | 32.736
-0.5 | 0.23 | 0.00522 | -0.063 | 43.965
0 | 0.29 | 0.00524 | -0.063 | 55.332
0.5 | 0.35 | 0.00538 | -0.063 | 65.065
1 | 0.41 | 0.00531 | -0.064 | 77.342
1.5 | 0.471 | 0.00548 | -0.064 | 85.802
2 | 0.53 | 0.00557 | -0.064 | 95.153
2.5 | 0.59 | 0.00568 | -0.065 | 103.837
3 | 0.649 | 0.00581 | -0.065 | 111.683
3.5 | 0.707 | 0.00598 | -0.065 | 118.191
4 | 0.764 | 0.00619 | -0.066 | 123.467
4.5 | 0.819 | 0.00632 | -0.066 | 129.522
5 | 0.871 | 0.00645 | -0.066 | 135.086
5.5 | 0.92 | 0.0067 | -0.067 | 137.307
6 | 0.965 | 0.00694 | -0.067 | 138.932
6.5 | 1.005 | 0.00723 | -0.067 | 139.064
7 | 1.04 | 0.00754 | -0.068 | 137.831
7.5 | 1.068 | 0.00786 | -0.068 | 135.811
8 | 1.089 | 0.00821 | -0.068 | 132.609
8.5 | 1.102 | 0.00864 | -0.068 | 127.47
9 | 1.105 | 0.00909 | -0.069 | 121.6
9.5 | 1.099 | 0.00954 | -0.069 | 115.267
10 | 1.084 | 0.01295 | -0.069 | 83.684
10.5 | 1.058 | 0.0139 | -0.069 | 76.112
11 | 1.022 | 0.01523 | -0.07 | 67.096
11.5 | 0.97 | 0.01476 | -0.069 | 65.701
12 | 0.904 | 0.01644 | -0.069 | 54.965
12.5 | 0.816 | 0.02181 | -0.066 | 37.403
13 | 0.728 | 0.03023 | -0.064 | 24.08
13.5 | 0.629 | 0.04898 | -0.059 | 12.836
14 | 0.516 | 0.072 | -0.052 | 7.163

## 142. Re 18M Mach 0.25 (2)
BIGFOIL.COM POLAR EXPORT
s2050
S2050 8.93% |  |  |  | Cl Max: | 1.8508 | at alpha= | 14.5 | deg
XFOIL ncrit=9 |  |  |  | L/D Max: | 142.583 | at alpha= | 8.5 | deg
Re: | 18000000 |  |  | Cd Min: | 0.20243 | at alpha= | -18 | deg
Mach: | 0.25 |  |  | Cl=0 at alpha= | -2.2143 | deg
|  |  |  | @ Cl=0.1, Cd= | 0.0047927
|  |  |  | @ Cl=0.4, Cd= | 0.0049271
|  |  |  | @ Cl=0.6, Cd= | 0.0052445
alpha (deg) | Cl | Cd | Cm | Cl/Cd
-18 | -0.7249 | 0.20243 | 0.0313 | -3.581
-17.5 | -0.7127 | 0.19455 | 0.0273 | -3.6633
-17 | -0.7431 | 0.17304 | 0.0176 | -4.2944
-16.5 | -0.6951 | 0.17742 | 0.0191 | -3.9178
-16 | -0.7785 | 0.14434 | 0.0033 | -5.3935
-15.5 | -0.8165 | 0.1272 | -0.0057 | -6.419
-14.5 | -1.0359 | 0.07336 | -0.0405 | -14.1208
-14 | -1.0876 | 0.05721 | -0.0496 | -19.0107
-13.5 | -1.151 | 0.03631 | -0.0681 | -31.6993
-13 | -1.1783 | 0.02934 | -0.0705 | -40.1602
-12.5 | -1.1597 | 0.0228 | -0.073 | -50.864
-12 | -1.1191 | 0.0183 | -0.0739 | -61.153
-11.5 | -1.0667 | 0.01496 | -0.0746 | -71.3035
-11 | -1.0066 | 0.01286 | -0.0751 | -78.2737
-10.5 | -0.9514 | 0.01162 | -0.0738 | -81.8761
-10 | -0.8978 | 0.01043 | -0.0722 | -86.0786
-9.5 | -0.8416 | 0.00935 | -0.071 | -90.0107
-9 | -0.7852 | 0.00849 | -0.0699 | -92.4853
-8.5 | -0.7291 | 0.00762 | -0.0687 | -95.6824
-8 | -0.6722 | 0.00693 | -0.0676 | -96.9986
-7.5 | -0.6183 | 0.00652 | -0.0659 | -94.8313
-6.5 | -0.5045 | 0.00593 | -0.0641 | -85.0759
-6 | -0.4458 | 0.00575 | -0.0637 | -77.5304
-5.5 | -0.3867 | 0.0056 | -0.0634 | -69.0536
-4.5 | -0.2686 | 0.00532 | -0.0631 | -50.4887
-4 | -0.2099 | 0.00515 | -0.063 | -40.7573
-3.5 | -0.1511 | 0.005 | -0.0629 | -30.22
-3 | -0.0924 | 0.00489 | -0.0629 | -18.8957
-2.5 | -0.0336 | 0.00486 | -0.0629 | -6.9136
-2 | 0.0252 | 0.00481 | -0.063 | 5.2391
-1.5 | 0.084 | 0.00479 | -0.0631 | 17.5365
-1 | 0.1428 | 0.0048 | -0.0631 | 29.75
-0.5 | 0.2015 | 0.0048 | -0.0632 | 41.9792
0 | 0.2601 | 0.00484 | -0.0633 | 53.7397
0.5 | 0.3188 | 0.00486 | -0.0634 | 65.5967
1 | 0.3775 | 0.0049 | -0.0635 | 77.0408
1.5 | 0.4357 | 0.00497 | -0.0636 | 87.666
2 | 0.4942 | 0.00501 | -0.0637 | 98.6427
2.5 | 0.5524 | 0.00513 | -0.0636 | 107.6803
3 | 0.6106 | 0.00527 | -0.0636 | 115.8634
3.5 | 0.6682 | 0.00557 | -0.0633 | 119.9641
4 | 0.7264 | 0.00579 | -0.0631 | 125.4577
4.5 | 0.7837 | 0.00618 | -0.0626 | 126.8123
5 | 0.8419 | 0.00645 | -0.0623 | 130.5271
5.5 | 0.9 | 0.00674 | -0.0618 | 133.5312
6 | 0.9584 | 0.00698 | -0.0614 | 137.3066
6.5 | 1.0167 | 0.00726 | -0.0609 | 140.0413
7 | 1.0745 | 0.00761 | -0.0602 | 141.1958
7.5 | 1.132 | 0.00801 | -0.0594 | 141.3233
8 | 1.1898 | 0.00838 | -0.0586 | 141.9809
8.5 | 1.2476 | 0.00875 | -0.0577 | 142.5829
9 | 1.3052 | 0.00917 | -0.0566 | 142.3337
9.5 | 1.3623 | 0.00965 | -0.0554 | 141.171
10 | 1.4186 | 0.01024 | -0.054 | 138.5352
10.5 | 1.4745 | 0.01085 | -0.0523 | 135.8986
11 | 1.5263 | 0.01134 | -0.0498 | 134.5944
11.5 | 1.5813 | 0.01211 | -0.0478 | 130.578
12 | 1.6344 | 0.01306 | -0.0455 | 125.1455
12.5 | 1.6854 | 0.01419 | -0.0427 | 118.7738
13 | 1.7355 | 0.01534 | -0.0398 | 113.1356
13.5 | 1.7818 | 0.01674 | -0.0362 | 106.4397
14 | 1.822 | 0.01849 | -0.0319 | 98.5398
14.5 | 1.8508 | 0.02075 | -0.0263 | 89.1952
15 | 1.8476 | 0.02338 | -0.0164 | 79.0248
15.5 | 1.8295 | 0.02719 | -0.0074 | 67.2858
16 | 1.802 | 0.0329 | -0.0019 | 54.772
16.5 | 1.7668 | 0.04138 | -0.0014 | 42.697
17 | 1.7333 | 0.05214 | -0.0056 | 33.2432
17.5 | 1.694 | 0.06582 | -0.0135 | 25.7369
18 | 1.6506 | 0.08162 | -0.0236 | 20.223
18.5 | 1.6011 | 0.09937 | -0.0351 | 16.1125
19 | 1.5385 | 0.12015 | -0.0492 | 12.8048
19.5 | 1.4639 | 0.14404 | -0.0661 | 10.1631

## 143. Re 18M Mach 0.50 (1)
BIGFOIL.COM POLAR EXPORT
s2050
S2050 8.93% |  |  |  | Cl Max: | 1.196 | at alpha= | 20 | deg
JavaFoil+Calcfoil stall+Eppler ext transition |  |  |  | L/D Max: | 130.004 | at alpha= | 5.5 | deg
Re: | 18000000 |  |  | Cd Min: | 0.00529 | at alpha= | -1 | deg
Mach: | 0.5 |  |  | Cl=0 at alpha= | -2.403 | deg
|  |  |  | @ Cl=0.1, Cd= | 0.0053068
|  |  |  | @ Cl=0.4, Cd= | 0.0054325
|  |  |  | @ Cl=0.6, Cd= | 0.0058179
alpha (deg) | Cl | Cd | Cm | Cl/Cd
-20 | -0.944 | 0.17118 | -0.033 | -5.514
-19.5 | -0.917 | 0.17134 | -0.033 | -5.352
-19 | -0.891 | 0.15353 | -0.033 | -5.8
-18.5 | -0.863 | 0.15015 | -0.033 | -5.751
-18 | -0.837 | 0.14507 | -0.032 | -5.769
-17.5 | -0.811 | 0.14117 | -0.033 | -5.743
-17 | -0.785 | 0.13724 | -0.033 | -5.717
-16.5 | -0.762 | 0.11583 | -0.035 | -6.58
-16 | -0.736 | 0.1089 | -0.035 | -6.762
-15.5 | -0.71 | 0.10243 | -0.035 | -6.93
-15 | -0.682 | 0.09921 | -0.035 | -6.874
-14.5 | -0.654 | 0.09527 | -0.034 | -6.862
-14 | -0.626 | 0.09367 | -0.033 | -6.679
-13.5 | -0.598 | 0.08947 | -0.032 | -6.682
-13 | -0.573 | 0.08956 | -0.034 | -6.396
-12.5 | -0.547 | 0.08249 | -0.034 | -6.626
-12 | -0.519 | 0.07827 | -0.034 | -6.635
-11.5 | -0.492 | 0.07436 | -0.034 | -6.619
-11 | -0.468 | 0.06632 | -0.036 | -7.05
-10.5 | -0.443 | 0.05928 | -0.039 | -7.482
-10 | -0.41 | 0.06823 | -0.032 | -6.011
-9.5 | -0.385 | 0.06077 | -0.034 | -6.33
-9 | -0.362 | 0.05147 | -0.04 | -7.03
-8.5 | -0.365 | 0.02379 | -0.055 | -15.335
-8 | -0.368 | 0.00815 | -0.063 | -45.117
-7.5 | -0.279 | 0.04475 | -0.039 | -6.236
-7 | -0.308 | 0.00946 | -0.065 | -32.596
-6.5 | -0.439 | 0.00876 | -0.065 | -50.16
-6 | -0.435 | 0.00802 | -0.066 | -54.176
-5.5 | -0.394 | 0.00609 | -0.066 | -64.706
-5 | -0.34 | 0.00593 | -0.067 | -57.271
-4.5 | -0.278 | 0.00579 | -0.067 | -48.066
-4 | -0.214 | 0.00562 | -0.067 | -37.966
-3.5 | -0.148 | 0.0055 | -0.068 | -26.807
-3 | -0.081 | 0.00538 | -0.068 | -15.004
-2.5 | -0.013 | 0.00533 | -0.069 | -2.518
-2 | 0.054 | 0.0053 | -0.069 | 10.209
-1.5 | 0.122 | 0.00531 | -0.069 | 22.92
-1 | 0.189 | 0.00529 | -0.07 | 35.798
-0.5 | 0.257 | 0.00532 | -0.07 | 48.228
0 | 0.324 | 0.00536 | -0.071 | 60.524
0.5 | 0.391 | 0.00541 | -0.071 | 72.412
1 | 0.459 | 0.00558 | -0.071 | 82.175
1.5 | 0.526 | 0.00554 | -0.072 | 94.812
2 | 0.592 | 0.0058 | -0.072 | 102.16
2.5 | 0.659 | 0.00595 | -0.072 | 110.758
3 | 0.724 | 0.00615 | -0.073 | 117.693
3.5 | 0.788 | 0.00632 | -0.073 | 124.76
4 | 0.849 | 0.00668 | -0.074 | 127.164
4.5 | 0.904 | 0.00703 | -0.074 | 128.713
5 | 0.952 | 0.00739 | -0.074 | 128.767
5.5 | 0.987 | 0.00759 | -0.075 | 130.004
6 | 0.998 | 0.00811 | -0.075 | 123.047
6.5 | 0.953 | 0.0087 | -0.075 | 109.489
7 | 0.629 | 0.00931 | -0.076 | 67.524
7.5 | 0.662 | 0.01321 | -0.076 | 50.105
8 | 0.679 | 0.01491 | -0.074 | 45.537
8.5 | 0.728 | 0.01502 | -0.076 | 48.434
9 | 0.75 | 0.01525 | -0.076 | 49.187
9.5 | 0.668 | 0.04952 | -0.056 | 13.488
10 | 0.675 | 0.06497 | -0.048 | 10.391
10.5 | 0.695 | 0.07519 | -0.043 | 9.246
11 | 0.724 | 0.07255 | -0.045 | 9.977
11.5 | 0.758 | 0.07268 | -0.05 | 10.424
12 | 0.79 | 0.07415 | -0.052 | 10.649
12.5 | 0.814 | 0.08038 | -0.052 | 10.131
13 | 0.831 | 0.09358 | -0.047 | 8.885
13.5 | 0.857 | 0.09545 | -0.047 | 8.98
14 | 0.888 | 0.09639 | -0.05 | 9.208
14.5 | 0.918 | 0.09844 | -0.052 | 9.328
15 | 0.948 | 0.10152 | -0.053 | 9.333
15.5 | 0.966 | 0.12117 | -0.05 | 7.972
16 | 0.989 | 0.13437 | -0.049 | 7.359
16.5 | 1.012 | 0.14639 | -0.048 | 6.916
17 | 1.04 | 0.15032 | -0.049 | 6.919
17.5 | 1.067 | 0.15698 | -0.05 | 6.8
18 | 1.095 | 0.1592 | -0.051 | 6.876
18.5 | 1.122 | 0.16311 | -0.052 | 6.878
19 | 1.15 | 0.16762 | -0.053 | 6.859
19.5 | 1.174 | 0.17998 | -0.053 | 6.523
20 | 1.196 | 0.19686 | -0.052 | 6.076

## 144. Re 18M Mach 0.50 (2)
BIGFOIL.COM POLAR EXPORT
s2050
S2050 8.93% |  |  |  | Cl Max: | 1.2916 | at alpha= | 8 | deg
XFOIL ncrit=9 |  |  |  | L/D Max: | 142.78 | at alpha= | 6 | deg
Re: | 18000000 |  |  | Cd Min: | 0.13889 | at alpha= | 13 | deg
Mach: | 0.5 |  |  | Cl=0 at alpha= | -99 | deg
|  |  |  | @ Cl=0.1, Cd= | 0.00489
|  |  |  | @ Cl=0.4, Cd= | 0.0049489
|  |  |  | @ Cl=0.6, Cd= | 0.0052272
alpha (deg) | Cl | Cd | Cm | Cl/Cd
0 | 0.291 | 0.00489 | -0.0697 | 59.5092
0.5 | 0.3579 | 0.00493 | -0.0697 | 72.5963
1 | 0.4249 | 0.00496 | -0.0696 | 85.6653
1.5 | 0.4913 | 0.00505 | -0.0695 | 97.2871
2 | 0.5586 | 0.00511 | -0.0693 | 109.3151
3 | 0.6928 | 0.00549 | -0.0683 | 126.1931
3.5 | 0.7598 | 0.00586 | -0.0673 | 129.6587
4 | 0.827 | 0.00631 | -0.066 | 131.0618
4.5 | 0.8961 | 0.00664 | -0.0647 | 134.9548
5 | 0.9663 | 0.00698 | -0.0631 | 138.4384
5.5 | 1.0376 | 0.00733 | -0.0612 | 141.5553
6 | 1.1094 | 0.00777 | -0.0588 | 142.7799
6.5 | 1.1811 | 0.0084 | -0.0556 | 140.6071
7 | 1.2484 | 0.00967 | -0.0509 | 129.1003
7.5 | 1.2897 | 0.01343 | -0.0424 | 96.0313
8 | 1.2916 | 0.02023 | -0.0316 | 63.8458
8.5 | 1.2644 | 0.02703 | -0.0206 | 46.7777
9 | 1.2193 | 0.03282 | -0.0107 | 37.1511
9.5 | 1.178 | 0.04158 | -0.0112 | 28.3309
10 | 1.144 | 0.05345 | -0.0191 | 21.4032
10.5 | 1.1178 | 0.06872 | -0.0312 | 16.266
11 | 1.0948 | 0.08375 | -0.0411 | 13.0722
11.5 | 1.0731 | 0.09798 | -0.0499 | 10.9522
12 | 1.0555 | 0.11185 | -0.0588 | 9.4367
12.5 | 1.0423 | 0.1256 | -0.0677 | 8.2986
13 | 1.0354 | 0.13889 | -0.0762 | 7.4548

## 145. Re 20M Mach 0.00 (1)
BIGFOIL.COM POLAR EXPORT
s2050
S2050 8.93% |  |  |  | Cl Max: | 1.167 | at alpha= | 10.5 | deg
JavaFoil+Calcfoil stall+Eppler ext transition |  |  |  | L/D Max: | 143.326 | at alpha= | 7 | deg
Re: | 20000000 |  |  | Cd Min: | 0.00514 | at alpha= | -1.5 | deg
Mach: | 0 |  |  | Cl=0 at alpha= | -2.3983 | deg
|  |  |  | @ Cl=0.1, Cd= | 0.0051426
|  |  |  | @ Cl=0.4, Cd= | 0.005282
|  |  |  | @ Cl=0.6, Cd= | 0.005665
alpha (deg) | Cl | Cd | Cm | Cl/Cd
-15 | -0.469 | 0.08931 | -0.032 | -5.248
-14.5 | -0.489 | 0.08243 | -0.033 | -5.928
-14 | -0.507 | 0.07648 | -0.034 | -6.636
-13.5 | -0.532 | 0.06322 | -0.037 | -8.417
-13 | -0.546 | 0.0609 | -0.037 | -8.965
-12.5 | -0.592 | 0.03362 | -0.044 | -17.597
-12 | -0.63 | 0.01895 | -0.048 | -33.249
-11.5 | -0.652 | 0.01371 | -0.05 | -47.535
-11 | -0.657 | 0.01252 | -0.051 | -52.517
-10.5 | -0.67 | 0.00791 | -0.053 | -84.674
-10 | -0.673 | 0.00922 | -0.054 | -72.994
-9.5 | -0.659 | 0.00859 | -0.054 | -76.675
-9 | -0.638 | 0.00824 | -0.055 | -77.426
-8.5 | -0.612 | 0.00791 | -0.055 | -77.352
-8 | -0.58 | 0.0077 | -0.055 | -75.27
-7.5 | -0.543 | 0.00748 | -0.056 | -72.539
-7 | -0.501 | 0.00717 | -0.056 | -69.831
-6.5 | -0.455 | 0.00591 | -0.057 | -77.044
-6 | -0.406 | 0.00577 | -0.057 | -70.322
-5.5 | -0.354 | 0.00567 | -0.057 | -62.379
-5 | -0.299 | 0.00558 | -0.058 | -53.634
-4.5 | -0.243 | 0.00549 | -0.058 | -44.268
-4 | -0.186 | 0.00541 | -0.058 | -34.387
-3.5 | -0.128 | 0.00529 | -0.059 | -24.22
-3 | -0.07 | 0.00522 | -0.059 | -13.415
-2.5 | -0.012 | 0.00518 | -0.059 | -2.248
-2 | 0.047 | 0.00517 | -0.06 | 9.056
-1.5 | 0.105 | 0.00514 | -0.06 | 20.49
-1 | 0.164 | 0.00515 | -0.06 | 31.837
-0.5 | 0.222 | 0.00518 | -0.061 | 42.931
0 | 0.281 | 0.0052 | -0.061 | 53.999
0.5 | 0.339 | 0.00524 | -0.061 | 64.703
1 | 0.397 | 0.00528 | -0.062 | 75.352
1.5 | 0.456 | 0.00532 | -0.062 | 85.59
2 | 0.514 | 0.00545 | -0.062 | 94.173
2.5 | 0.571 | 0.00561 | -0.063 | 101.869
3 | 0.629 | 0.00572 | -0.063 | 109.929
3.5 | 0.685 | 0.00587 | -0.063 | 116.708
4 | 0.741 | 0.00605 | -0.064 | 122.42
4.5 | 0.795 | 0.00614 | -0.064 | 129.329
5 | 0.846 | 0.00629 | -0.064 | 134.589
5.5 | 0.896 | 0.00643 | -0.065 | 139.19
6 | 0.942 | 0.00667 | -0.065 | 141.323
6.5 | 0.985 | 0.00689 | -0.065 | 143.031
7 | 1.025 | 0.00715 | -0.065 | 143.326
7.5 | 1.06 | 0.00743 | -0.066 | 142.757
8 | 1.091 | 0.0077 | -0.066 | 141.676
8.5 | 1.117 | 0.00805 | -0.066 | 138.757
9 | 1.137 | 0.00836 | -0.066 | 136.078
9.5 | 1.153 | 0.00868 | -0.067 | 132.819
10 | 1.162 | 0.00913 | -0.067 | 127.296
10.5 | 1.167 | 0.01216 | -0.067 | 95.986
11 | 1.166 | 0.01278 | -0.067 | 91.218
11.5 | 1.16 | 0.01353 | -0.068 | 85.747
12 | 1.149 | 0.01426 | -0.068 | 80.551
12.5 | 1.131 | 0.01236 | -0.068 | 91.467
13 | 1.103 | 0.01529 | -0.068 | 72.167
13.5 | 1.062 | 0.01763 | -0.067 | 60.221
14 | 0.998 | 0.02291 | -0.065 | 43.562
14.5 | 0.932 | 0.03154 | -0.063 | 29.561
15 | 0.871 | 0.04164 | -0.06 | 20.93
15.5 | 0.814 | 0.05316 | -0.058 | 15.319

## 146. Re 20M Mach 0.00 (2)
BIGFOIL.COM POLAR EXPORT
s2050
S2050 8.93% |  |  |  | Cl Max: | 2.0108 | at alpha= | 19 | deg
XFOIL ncrit=9 |  |  |  | L/D Max: | 147.446 | at alpha= | 9.5 | deg
Re: | 20000000 |  |  | Cd Min: | 0.03611 | at alpha= | 20 | deg
Mach: | 0 |  |  | Cl=0 at alpha= | -2.2239 | deg
|  |  |  | @ Cl=0.1, Cd= | 0.0047763
|  |  |  | @ Cl=0.4, Cd= | 0.0049537
|  |  |  | @ Cl=0.6, Cd= | 0.0052892
alpha (deg) | Cl | Cd | Cm | Cl/Cd
-20 | -1.6634 | 0.03553 | -0.0682 | -46.8168
-19.5 | -1.6616 | 0.03069 | -0.0699 | -54.1414
-19 | -1.6668 | 0.02583 | -0.0705 | -64.5296
-18.5 | -1.6555 | 0.02325 | -0.0692 | -71.2043
-18 | -1.6514 | 0.02131 | -0.0642 | -77.4941
-17.5 | -1.6295 | 0.0199 | -0.0605 | -81.8844
-17 | -1.5934 | 0.01846 | -0.0592 | -86.3164
-16.5 | -1.5471 | 0.01741 | -0.0591 | -88.8627
-16 | -1.5004 | 0.01619 | -0.0592 | -92.6745
-15.5 | -1.4516 | 0.01521 | -0.0592 | -95.4372
-15 | -1.4007 | 0.0144 | -0.0594 | -97.2708
-14.5 | -1.349 | 0.01342 | -0.0598 | -100.5216
-14 | -1.2944 | 0.01268 | -0.0606 | -102.082
-13.5 | -1.2387 | 0.01189 | -0.0615 | -104.18
-13 | -1.1818 | 0.01119 | -0.0625 | -105.6122
-12.5 | -1.1241 | 0.01055 | -0.0636 | -106.5498
-11.5 | -1.0129 | 0.00928 | -0.0647 | -109.1487
-11 | -0.9628 | 0.00873 | -0.0639 | -110.2864
-10.5 | -0.9104 | 0.00824 | -0.0634 | -110.4854
-10 | -0.8566 | 0.00775 | -0.0633 | -110.529
-9.5 | -0.8029 | 0.00729 | -0.0631 | -110.1372
-9 | -0.7492 | 0.00687 | -0.0628 | -109.0539
-8.5 | -0.6954 | 0.00647 | -0.0624 | -107.4807
-8 | -0.644 | 0.00624 | -0.0615 | -103.2051
-7.5 | -0.5908 | 0.0061 | -0.0609 | -96.8525
-6.5 | -0.4813 | 0.00573 | -0.0605 | -83.9965
-6 | -0.4255 | 0.0056 | -0.0605 | -75.9821
-5.5 | -0.3693 | 0.00548 | -0.0606 | -67.3905
-4.5 | -0.2568 | 0.00525 | -0.0607 | -48.9143
-4 | -0.2006 | 0.00507 | -0.0607 | -39.5661
-3.5 | -0.1443 | 0.00496 | -0.0608 | -29.0927
-3 | -0.0879 | 0.00487 | -0.0609 | -18.0493
-2.5 | -0.0312 | 0.00483 | -0.061 | -6.4596
-2 | 0.0253 | 0.00479 | -0.0611 | 5.2818
-1.5 | 0.0821 | 0.00477 | -0.0612 | 17.2117
-1 | 0.1387 | 0.00479 | -0.0614 | 28.9562
0 | 0.2519 | 0.00483 | -0.0616 | 52.1532
0.5 | 0.3086 | 0.00483 | -0.0617 | 63.8923
1 | 0.3649 | 0.00491 | -0.0618 | 74.3177
1.5 | 0.4211 | 0.00498 | -0.0619 | 84.5582
2 | 0.4773 | 0.00501 | -0.0621 | 95.2695
2.5 | 0.5334 | 0.00511 | -0.0621 | 104.3836
3 | 0.5891 | 0.00525 | -0.0622 | 112.2095
3.5 | 0.6447 | 0.00545 | -0.0621 | 118.2936
4 | 0.7005 | 0.00564 | -0.0621 | 124.2021
4.5 | 0.7556 | 0.00594 | -0.0619 | 127.2054
5 | 0.8106 | 0.00623 | -0.0617 | 130.1124
5.5 | 0.8658 | 0.00649 | -0.0616 | 133.4052
6 | 0.921 | 0.00671 | -0.0615 | 137.2578
6.5 | 0.9761 | 0.00694 | -0.0614 | 140.6484
7 | 1.0308 | 0.00719 | -0.0612 | 143.3658
7.5 | 1.0847 | 0.00755 | -0.0609 | 143.6689
8 | 1.1387 | 0.00785 | -0.0607 | 145.0573
8.5 | 1.1925 | 0.00815 | -0.0604 | 146.319
9 | 1.246 | 0.00847 | -0.0601 | 147.1074
9.5 | 1.299 | 0.00881 | -0.0598 | 147.4461
10 | 1.3516 | 0.00918 | -0.0594 | 147.2331
10.5 | 1.4033 | 0.00961 | -0.0589 | 146.025
11 | 1.4537 | 0.01006 | -0.0581 | 144.503
11.5 | 1.5012 | 0.01047 | -0.0567 | 143.3811
12 | 1.5514 | 0.011 | -0.056 | 141.0364
12.5 | 1.6008 | 0.01156 | -0.0553 | 138.4775
13 | 1.6494 | 0.01217 | -0.0544 | 135.53
13.5 | 1.6968 | 0.01285 | -0.0533 | 132.0467
14 | 1.742 | 0.01368 | -0.052 | 127.3392
14.5 | 1.786 | 0.01456 | -0.0505 | 122.6648
15 | 1.8289 | 0.01545 | -0.0489 | 118.3754
15.5 | 1.8706 | 0.01633 | -0.0472 | 114.5499
16 | 1.9102 | 0.01728 | -0.0452 | 110.544
16.5 | 1.947 | 0.01832 | -0.0428 | 106.2773
17 | 1.9795 | 0.01948 | -0.0399 | 101.617
17.5 | 1.9991 | 0.02072 | -0.0347 | 96.4817
18 | 2.0057 | 0.02234 | -0.0279 | 89.7807
18.5 | 2.0107 | 0.02446 | -0.0221 | 82.2036
19 | 2.0108 | 0.0273 | -0.0172 | 73.6557
19.5 | 2.0039 | 0.03126 | -0.0134 | 64.1043
20 | 1.9963 | 0.03611 | -0.0115 | 55.2839

## 147. Re 20M Mach 0.10 (1)
BIGFOIL.COM POLAR EXPORT
s2050
S2050 8.93% |  |  |  | Cl Max: | 1.156 | at alpha= | 10.5 | deg
JavaFoil+Calcfoil stall+Eppler ext transition |  |  |  | L/D Max: | 142.963 | at alpha= | 7 | deg
Re: | 20000000 |  |  | Cd Min: | 0.00514 | at alpha= | -1.5 | deg
Mach: | 0.1 |  |  | Cl=0 at alpha= | -2.3983 | deg
|  |  |  | @ Cl=0.1, Cd= | 0.005143
|  |  |  | @ Cl=0.4, Cd= | 0.0052809
|  |  |  | @ Cl=0.6, Cd= | 0.0056693
alpha (deg) | Cl | Cd | Cm | Cl/Cd
-15 | -0.43 | 0.0917 | -0.031 | -4.685
-14.5 | -0.452 | 0.08548 | -0.032 | -5.284
-14 | -0.474 | 0.07867 | -0.033 | -6.027
-13.5 | -0.499 | 0.0679 | -0.036 | -7.35
-13 | -0.517 | 0.06508 | -0.036 | -7.937
-12.5 | -0.552 | 0.04501 | -0.042 | -12.263
-12 | -0.601 | 0.02263 | -0.047 | -26.565
-11.5 | -0.628 | 0.01557 | -0.05 | -40.343
-11 | -0.647 | 0.01196 | -0.051 | -54.071
-10.5 | -0.661 | 0.00853 | -0.053 | -77.484
-10 | -0.665 | 0.00947 | -0.054 | -70.227
-9.5 | -0.653 | 0.00869 | -0.055 | -75.144
-9 | -0.635 | 0.00832 | -0.055 | -76.346
-8.5 | -0.61 | 0.00799 | -0.055 | -76.346
-8 | -0.58 | 0.00773 | -0.056 | -74.975
-7.5 | -0.543 | 0.00751 | -0.056 | -72.355
-7 | -0.502 | 0.0072 | -0.056 | -69.711
-6.5 | -0.457 | 0.00593 | -0.057 | -77.054
-6 | -0.407 | 0.00578 | -0.057 | -70.454
-5.5 | -0.355 | 0.00568 | -0.058 | -62.543
-5 | -0.301 | 0.00559 | -0.058 | -53.804
-4.5 | -0.244 | 0.0055 | -0.058 | -44.397
-4 | -0.187 | 0.00541 | -0.059 | -34.534
-3.5 | -0.129 | 0.00529 | -0.059 | -24.329
-3 | -0.07 | 0.00525 | -0.059 | -13.404
-2.5 | -0.012 | 0.00518 | -0.06 | -2.258
-2 | 0.047 | 0.00517 | -0.06 | 9.101
-1.5 | 0.106 | 0.00514 | -0.06 | 20.583
-1 | 0.165 | 0.00515 | -0.061 | 31.974
-0.5 | 0.224 | 0.00518 | -0.061 | 43.123
0 | 0.282 | 0.00521 | -0.061 | 54.192
0.5 | 0.341 | 0.00525 | -0.062 | 64.981
1 | 0.399 | 0.00528 | -0.062 | 75.665
1.5 | 0.458 | 0.00533 | -0.062 | 85.931
2 | 0.516 | 0.00546 | -0.063 | 94.482
2.5 | 0.574 | 0.00562 | -0.063 | 102.171
3 | 0.632 | 0.00573 | -0.063 | 110.215
3.5 | 0.689 | 0.00574 | -0.064 | 120.08
4 | 0.745 | 0.00607 | -0.064 | 122.615
4.5 | 0.798 | 0.00617 | -0.064 | 129.456
5 | 0.85 | 0.00631 | -0.065 | 134.805
5.5 | 0.899 | 0.00646 | -0.065 | 139.311
6 | 0.946 | 0.0067 | -0.065 | 141.174
6.5 | 0.989 | 0.00692 | -0.065 | 142.826
7 | 1.028 | 0.00719 | -0.066 | 142.963
7.5 | 1.062 | 0.00747 | -0.066 | 142.118
8 | 1.092 | 0.00776 | -0.066 | 140.779
8.5 | 1.116 | 0.00811 | -0.067 | 137.54
9 | 1.135 | 0.00844 | -0.067 | 134.506
9.5 | 1.148 | 0.00878 | -0.067 | 130.674
10 | 1.155 | 0.01169 | -0.067 | 98.777
10.5 | 1.156 | 0.01232 | -0.068 | 93.801
11 | 1.151 | 0.01304 | -0.068 | 88.309
11.5 | 1.141 | 0.01382 | -0.068 | 82.571
12 | 1.126 | 0.01464 | -0.068 | 76.898
12.5 | 1.1 | 0.01193 | -0.068 | 92.245
13 | 1.063 | 0.01619 | -0.067 | 65.647
13.5 | 1.01 | 0.02019 | -0.066 | 50.031
14 | 0.945 | 0.02641 | -0.064 | 35.769
14.5 | 0.874 | 0.03722 | -0.061 | 23.469
15 | 0.809 | 0.04898 | -0.059 | 16.523
15.5 | 0.744 | 0.06654 | -0.055 | 11.175

## 148. Re 20M Mach 0.10 (2)
BIGFOIL.COM POLAR EXPORT
s2050
S2050 8.93% |  |  |  | Cl Max: | 1.9803 | at alpha= | 18 | deg
XFOIL ncrit=9 |  |  |  | L/D Max: | 147.056 | at alpha= | 9.5 | deg
Re: | 20000000 |  |  | Cd Min: | 0.04535 | at alpha= | 20 | deg
Mach: | 0.1 |  |  | Cl=0 at alpha= | -2.2223 | deg
|  |  |  | @ Cl=0.1, Cd= | 0.0047762
|  |  |  | @ Cl=0.4, Cd= | 0.004951
|  |  |  | @ Cl=0.6, Cd= | 0.0053132
alpha (deg) | Cl | Cd | Cm | Cl/Cd
-19.5 | -1.5748 | 0.04501 | -0.0651 | -34.9878
-19 | -1.6225 | 0.0332 | -0.0723 | -48.8705
-18.5 | -1.6181 | 0.02872 | -0.0734 | -56.3405
-18 | -1.6197 | 0.02456 | -0.0729 | -65.9487
-17.5 | -1.6226 | 0.02225 | -0.0676 | -72.9258
-17 | -1.6057 | 0.02045 | -0.0632 | -78.5183
-16.5 | -1.5607 | 0.01916 | -0.0628 | -81.4562
-16 | -1.5156 | 0.01761 | -0.0625 | -86.0647
-15.5 | -1.4668 | 0.01641 | -0.0623 | -89.3845
-15 | -1.4154 | 0.01548 | -0.0623 | -91.4341
-14.5 | -1.3638 | 0.01431 | -0.0624 | -95.304
-14 | -1.3084 | 0.01347 | -0.0629 | -97.1344
-13.5 | -1.2521 | 0.01255 | -0.0636 | -99.7689
-13 | -1.1944 | 0.01176 | -0.0644 | -101.5646
-12.5 | -1.1358 | 0.01106 | -0.0653 | -102.6944
-11.5 | -1.0218 | 0.00962 | -0.0663 | -106.2162
-11 | -0.9712 | 0.00901 | -0.0653 | -107.7913
-10.5 | -0.9183 | 0.00848 | -0.0647 | -108.2901
-10 | -0.8639 | 0.00795 | -0.0644 | -108.6667
-9.5 | -0.8096 | 0.00745 | -0.0641 | -108.6711
-9 | -0.7553 | 0.00699 | -0.0637 | -108.0544
-8.5 | -0.701 | 0.00656 | -0.0632 | -106.8598
-8 | -0.649 | 0.0063 | -0.0622 | -103.0159
-7.5 | -0.5953 | 0.00614 | -0.0616 | -96.9544
-6.5 | -0.485 | 0.00575 | -0.061 | -84.3478
-6 | -0.4287 | 0.00561 | -0.061 | -76.4171
-5.5 | -0.3721 | 0.00549 | -0.061 | -67.7778
-5 | -0.3153 | 0.00538 | -0.061 | -58.6059
-4.5 | -0.2587 | 0.00525 | -0.061 | -49.2762
-4 | -0.202 | 0.00508 | -0.0611 | -39.7638
-3.5 | -0.1454 | 0.00496 | -0.0611 | -29.3145
-3 | -0.0886 | 0.00488 | -0.0612 | -18.1557
-2.5 | -0.0316 | 0.00483 | -0.0613 | -6.5424
-2 | 0.0253 | 0.00479 | -0.0614 | 5.2818
-1.5 | 0.0824 | 0.00477 | -0.0615 | 17.2746
-1 | 0.1393 | 0.00479 | -0.0616 | 29.0814
-0.5 | 0.1962 | 0.00479 | -0.0618 | 40.9603
0 | 0.2532 | 0.00483 | -0.0619 | 52.4224
0.5 | 0.3102 | 0.00483 | -0.062 | 64.2236
1 | 0.3669 | 0.00491 | -0.0621 | 74.7251
1.5 | 0.4234 | 0.00498 | -0.0622 | 85.0201
2 | 0.48 | 0.00502 | -0.0623 | 95.6175
2.5 | 0.5363 | 0.00512 | -0.0624 | 104.7461
3.5 | 0.6484 | 0.00546 | -0.0623 | 118.7546
4 | 0.7046 | 0.00565 | -0.0623 | 124.708
4.5 | 0.7599 | 0.00597 | -0.062 | 127.2864
5 | 0.8155 | 0.00625 | -0.0619 | 130.48
5.5 | 0.8711 | 0.00651 | -0.0617 | 133.8095
6 | 0.9269 | 0.00673 | -0.0615 | 137.7266
6.5 | 0.9825 | 0.00697 | -0.0614 | 140.9613
7 | 1.0376 | 0.00724 | -0.0611 | 143.3149
7.5 | 1.092 | 0.0076 | -0.0607 | 143.6842
8.5 | 1.2011 | 0.00821 | -0.0601 | 146.2972
9 | 1.2551 | 0.00855 | -0.0597 | 146.7953
9.5 | 1.3088 | 0.0089 | -0.0592 | 147.0562
10 | 1.362 | 0.00929 | -0.0587 | 146.6093
10.5 | 1.4141 | 0.00977 | -0.058 | 144.739
11 | 1.4653 | 0.01024 | -0.0571 | 143.0957
11.5 | 1.5137 | 0.01065 | -0.0556 | 142.1315
12 | 1.5646 | 0.01121 | -0.0547 | 139.5718
12.5 | 1.6146 | 0.01182 | -0.0538 | 136.599
13 | 1.6636 | 0.01251 | -0.0526 | 132.9816
13.5 | 1.7104 | 0.01335 | -0.0512 | 128.1199
14 | 1.7559 | 0.01426 | -0.0495 | 123.1346
14.5 | 1.8008 | 0.01514 | -0.0478 | 118.9432
15 | 1.8443 | 0.01605 | -0.0459 | 114.9097
15.5 | 1.8854 | 0.01706 | -0.0438 | 110.5158
16 | 1.9232 | 0.0182 | -0.0411 | 105.6703
16.5 | 1.9562 | 0.0195 | -0.0379 | 100.3179
17 | 1.9724 | 0.02108 | -0.0319 | 93.5674
17.5 | 1.9782 | 0.02283 | -0.0248 | 86.6491
18 | 1.9803 | 0.02524 | -0.0186 | 78.4588
18.5 | 1.9791 | 0.02835 | -0.0137 | 69.8095
19 | 1.9723 | 0.0326 | -0.0103 | 60.5
19.5 | 1.9626 | 0.03804 | -0.0089 | 51.5931
20 | 1.9453 | 0.04535 | -0.0098 | 42.8953

## 149. Re 20M Mach 0.25 (1)
BIGFOIL.COM POLAR EXPORT
s2050
S2050 8.93% |  |  |  | Cl Max: | 1.105 | at alpha= | 9 | deg
JavaFoil+Calcfoil stall+Eppler ext transition |  |  |  | L/D Max: | 140.976 | at alpha= | 6.5 | deg
Re: | 20000000 |  |  | Cd Min: | 0.00516 | at alpha= | -1.5 | deg
Mach: | 0.25 |  |  | Cl=0 at alpha= | -2.4 | deg
|  |  |  | @ Cl=0.1, Cd= | 0.0051644
|  |  |  | @ Cl=0.4, Cd= | 0.005395
|  |  |  | @ Cl=0.6, Cd= | 0.06861
alpha (deg) | Cl | Cd | Cm | Cl/Cd
-14.5 | -0.069 | 0.09848 | -0.028 | -0.699
-14 | -0.137 | 0.09234 | -0.029 | -1.481
-13.5 | -0.214 | 0.08592 | -0.03 | -2.493
-13 | -0.274 | 0.07938 | -0.032 | -3.448
-12.5 | -0.327 | 0.0718 | -0.034 | -4.56
-12 | -0.376 | 0.06413 | -0.036 | -5.867
-11.5 | -0.421 | 0.05571 | -0.038 | -7.558
-11 | -0.456 | 0.05161 | -0.039 | -8.841
-10.5 | -0.542 | 0.0154 | -0.052 | -35.224
-10 | -0.571 | 0.01239 | -0.053 | -46.123
-9.5 | -0.607 | 0.00957 | -0.056 | -63.358
-9 | -0.606 | 0.00888 | -0.056 | -68.267
-8.5 | -0.595 | 0.00842 | -0.057 | -70.638
-8 | -0.574 | 0.00812 | -0.057 | -70.694
-7.5 | -0.544 | 0.00781 | -0.058 | -69.743
-7 | -0.507 | 0.00745 | -0.058 | -68.088
-6.5 | -0.464 | 0.00601 | -0.058 | -77.21
-6 | -0.416 | 0.00586 | -0.059 | -70.988
-5.5 | -0.364 | 0.00574 | -0.059 | -63.381
-5 | -0.308 | 0.00564 | -0.06 | -54.673
-4.5 | -0.251 | 0.00554 | -0.06 | -45.247
-4 | -0.192 | 0.00545 | -0.06 | -35.215
-3.5 | -0.132 | 0.00532 | -0.061 | -24.863
-3 | -0.072 | 0.00527 | -0.061 | -13.716
-2.5 | -0.012 | 0.0052 | -0.061 | -2.311
-2 | 0.048 | 0.00519 | -0.062 | 9.316
-1.5 | 0.109 | 0.00516 | -0.062 | 21.073
-1 | 0.169 | 0.00517 | -0.062 | 32.75
-0.5 | 0.23 | 0.00521 | -0.063 | 44.121
0 | 0.29 | 0.00523 | -0.063 | 55.443
0.5 | 0.35 | 0.00527 | -0.063 | 66.524
1 | 0.41 | 0.00542 | -0.064 | 75.708
1.5 | 0.471 | 0.00536 | -0.064 | 87.745
2 | 0.53 | 0.00551 | -0.064 | 96.277
2.5 | 0.59 | 0.00568 | -0.065 | 103.952
3 | 0.649 | 0.00579 | -0.065 | 112.003
3.5 | 0.707 | 0.0059 | -0.065 | 119.891
4 | 0.764 | 0.00616 | -0.066 | 123.977
4.5 | 0.819 | 0.0064 | -0.066 | 127.98
5 | 0.871 | 0.00642 | -0.066 | 135.622
5.5 | 0.92 | 0.00667 | -0.067 | 137.849
6 | 0.965 | 0.00685 | -0.067 | 140.865
6.5 | 1.005 | 0.00713 | -0.067 | 140.976
7 | 1.04 | 0.00744 | -0.068 | 139.836
7.5 | 1.068 | 0.00775 | -0.068 | 137.78
8 | 1.089 | 0.0081 | -0.068 | 134.362
8.5 | 1.102 | 0.0085 | -0.068 | 129.538
9 | 1.105 | 0.00895 | -0.069 | 123.453
9.5 | 1.099 | 0.00937 | -0.069 | 117.344
10 | 1.084 | 0.01272 | -0.069 | 85.211
10.5 | 1.058 | 0.01365 | -0.069 | 77.486
11 | 1.022 | 0.01493 | -0.07 | 68.446
11.5 | 0.971 | 0.01204 | -0.069 | 80.667
12 | 0.906 | 0.016 | -0.069 | 56.635
12.5 | 0.822 | 0.0202 | -0.067 | 40.692
13 | 0.728 | 0.03007 | -0.064 | 24.214
13.5 | 0.635 | 0.04488 | -0.06 | 14.138
14 | 0.519 | 0.06861 | -0.053 | 7.559

## 150. Re 20M Mach 0.25 (2)
BIGFOIL.COM POLAR EXPORT
s2050
S2050 8.93% |  |  |  | Cl Max: | 1.8656 | at alpha= | 15 | deg
XFOIL ncrit=9 |  |  |  | L/D Max: | 145.437 | at alpha= | 8.5 | deg
Re: | 20000000 |  |  | Cd Min: | 0.20149 | at alpha= | -18 | deg
Mach: | 0.25 |  |  | Cl=0 at alpha= | -2.2134 | deg
|  |  |  | @ Cl=0.1, Cd= | 0.0047854
|  |  |  | @ Cl=0.4, Cd= | 0.0049407
|  |  |  | @ Cl=0.6, Cd= | 0.0052637
alpha (deg) | Cl | Cd | Cm | Cl/Cd
-18 | -0.7277 | 0.20149 | 0.0311 | -3.6116
-17 | -0.7706 | 0.16539 | 0.0139 | -4.6593
-16.5 | -0.7417 | 0.16328 | 0.013 | -4.5425
-16 | -0.8248 | 0.13422 | -0.0024 | -6.1451
-15.5 | -0.8818 | 0.11444 | -0.0138 | -7.7053
-15 | -0.8518 | 0.11197 | -0.0139 | -7.6074
-14.5 | -1.102 | 0.06315 | -0.0479 | -17.4505
-14 | -1.1357 | 0.04546 | -0.0609 | -24.9824
-13.5 | -1.1818 | 0.03344 | -0.0701 | -35.3409
-13 | -1.1943 | 0.0263 | -0.0734 | -45.4106
-12.5 | -1.1672 | 0.02068 | -0.0748 | -56.441
-12 | -1.1212 | 0.01682 | -0.0753 | -66.6587
-11 | -1.0098 | 0.01212 | -0.0752 | -83.3168
-10.5 | -0.9569 | 0.011 | -0.0732 | -86.9909
-10 | -0.9014 | 0.0099 | -0.0718 | -91.0505
-9.5 | -0.8452 | 0.00892 | -0.0706 | -94.7534
-9 | -0.7882 | 0.00812 | -0.0694 | -97.069
-8.5 | -0.7321 | 0.00733 | -0.0681 | -99.8772
-8 | -0.677 | 0.0068 | -0.0666 | -99.5588
-7.5 | -0.6213 | 0.00648 | -0.0654 | -95.8796
-7 | -0.5637 | 0.00619 | -0.0646 | -91.0662
-6.5 | -0.5054 | 0.00594 | -0.064 | -85.0842
-6 | -0.4465 | 0.0057 | -0.0636 | -78.3333
-5.5 | -0.3873 | 0.00555 | -0.0634 | -69.7838
-4.5 | -0.269 | 0.00529 | -0.0631 | -50.8507
-4 | -0.2101 | 0.00515 | -0.063 | -40.7961
-3.5 | -0.1514 | 0.00498 | -0.0629 | -30.4016
-3 | -0.0926 | 0.0049 | -0.0629 | -18.898
-2.5 | -0.0337 | 0.00483 | -0.063 | -6.9772
-2 | 0.0251 | 0.00479 | -0.063 | 5.2401
-1.5 | 0.0841 | 0.00478 | -0.0631 | 17.5941
-1 | 0.1429 | 0.0048 | -0.0632 | 29.7708
-0.5 | 0.2016 | 0.00479 | -0.0633 | 42.0877
0 | 0.2603 | 0.00483 | -0.0634 | 53.8923
0.5 | 0.3192 | 0.00484 | -0.0635 | 65.9504
1 | 0.3776 | 0.00491 | -0.0635 | 76.9043
1.5 | 0.4359 | 0.00499 | -0.0636 | 87.3547
2 | 0.4945 | 0.00503 | -0.0637 | 98.3101
2.5 | 0.5528 | 0.00515 | -0.0637 | 107.3398
3 | 0.6109 | 0.00529 | -0.0636 | 115.482
3.5 | 0.6689 | 0.00551 | -0.0634 | 121.3975
4 | 0.727 | 0.00575 | -0.0632 | 126.4348
4.5 | 0.7845 | 0.00611 | -0.0628 | 128.3961
5 | 0.8428 | 0.00637 | -0.0624 | 132.3077
6 | 0.9595 | 0.00687 | -0.0616 | 139.6652
6.5 | 1.0178 | 0.00715 | -0.0611 | 142.3497
7 | 1.0756 | 0.0075 | -0.0604 | 143.4133
7.5 | 1.1334 | 0.00787 | -0.0596 | 144.0152
8 | 1.1914 | 0.00823 | -0.0588 | 144.7631
8.5 | 1.2493 | 0.00859 | -0.0579 | 145.4366
9 | 1.307 | 0.009 | -0.0569 | 145.2222
9.5 | 1.3641 | 0.00949 | -0.0557 | 143.7408
10 | 1.4204 | 0.01009 | -0.0542 | 140.773
10.5 | 1.4769 | 0.01065 | -0.0527 | 138.6761
11 | 1.5326 | 0.01121 | -0.0509 | 136.7172
12 | 1.6374 | 0.01282 | -0.0459 | 127.7223
12.5 | 1.6896 | 0.01385 | -0.0433 | 121.9928
13 | 1.7403 | 0.01496 | -0.0404 | 116.3302
13.5 | 1.7876 | 0.01631 | -0.037 | 109.6015
14 | 1.8296 | 0.01796 | -0.0328 | 101.8708
14.5 | 1.862 | 0.02006 | -0.0275 | 92.8215
15 | 1.8656 | 0.02262 | -0.0183 | 82.4757
15.5 | 1.8492 | 0.0261 | -0.0087 | 70.8506
16 | 1.8223 | 0.0314 | -0.0022 | 58.035
16.5 | 1.788 | 0.03928 | -0.0006 | 45.5193
17 | 1.7542 | 0.04954 | -0.0039 | 35.4098
17.5 | 1.716 | 0.0626 | -0.0111 | 27.4121
18 | 1.6733 | 0.07797 | -0.0207 | 21.4608
18.5 | 1.6246 | 0.09537 | -0.0321 | 17.0347
19 | 1.5629 | 0.11576 | -0.0458 | 13.5012
19.5 | 1.487 | 0.13963 | -0.0627 | 10.6496
20 | 1.4024 | 0.1665 | -0.0826 | 8.4228

## 151. Re 20M Mach 0.50 (1)
BIGFOIL.COM POLAR EXPORT
s2050
S2050 8.93% |  |  |  | Cl Max: | 1.196 | at alpha= | 20 | deg
JavaFoil+Calcfoil stall+Eppler ext transition |  |  |  | L/D Max: | 131.885 | at alpha= | 5.5 | deg
Re: | 20000000 |  |  | Cd Min: | 0.00526 | at alpha= | -1.5 | deg
Mach: | 0.5 |  |  | Cl=0 at alpha= | -2.403 | deg
|  |  |  | @ Cl=0.1, Cd= | 0.0052665
|  |  |  | @ Cl=0.4, Cd= | 0.0053893
|  |  |  | @ Cl=0.6, Cd= | 0.0057463
alpha (deg) | Cl | Cd | Cm | Cl/Cd
-20 | -0.944 | 0.17342 | -0.033 | -5.443
-19.5 | -0.917 | 0.17166 | -0.033 | -5.34
-19 | -0.89 | 0.1578 | -0.033 | -5.642
-18.5 | -0.863 | 0.15496 | -0.032 | -5.569
-18 | -0.837 | 0.14962 | -0.032 | -5.593
-17.5 | -0.811 | 0.14569 | -0.033 | -5.565
-17 | -0.785 | 0.13948 | -0.033 | -5.624
-16.5 | -0.761 | 0.11952 | -0.034 | -6.368
-16 | -0.735 | 0.11264 | -0.035 | -6.524
-15.5 | -0.707 | 0.1094 | -0.034 | -6.46
-15 | -0.679 | 0.10663 | -0.034 | -6.372
-14.5 | -0.652 | 0.10254 | -0.033 | -6.36
-14 | -0.624 | 0.09883 | -0.032 | -6.319
-13.5 | -0.598 | 0.09401 | -0.032 | -6.356
-13 | -0.573 | 0.08877 | -0.034 | -6.455
-12.5 | -0.547 | 0.08122 | -0.035 | -6.738
-12 | -0.52 | 0.07793 | -0.034 | -6.669
-11.5 | -0.493 | 0.07353 | -0.034 | -6.699
-11 | -0.468 | 0.06544 | -0.037 | -7.157
-10.5 | -0.445 | 0.05788 | -0.04 | -7.684
-10 | -0.41 | 0.06783 | -0.032 | -6.048
-9.5 | -0.385 | 0.06022 | -0.035 | -6.393
-9 | -0.362 | 0.05074 | -0.04 | -7.143
-8.5 | -0.376 | 0.01772 | -0.057 | -21.241
-8 | -0.369 | 0.0087 | -0.063 | -42.413
-7.5 | -0.278 | 0.04634 | -0.037 | -5.994
-7 | -0.308 | 0.00928 | -0.065 | -33.246
-6.5 | -0.439 | 0.00865 | -0.065 | -50.812
-6 | -0.435 | 0.00631 | -0.066 | -68.903
-5.5 | -0.394 | 0.00603 | -0.066 | -65.356
-5 | -0.34 | 0.0059 | -0.067 | -57.561
-4.5 | -0.278 | 0.00575 | -0.067 | -48.421
-4 | -0.214 | 0.00561 | -0.067 | -38.038
-3.5 | -0.148 | 0.00544 | -0.068 | -27.125
-3 | -0.081 | 0.00535 | -0.068 | -15.078
-2.5 | -0.013 | 0.00529 | -0.069 | -2.537
-2 | 0.054 | 0.00528 | -0.069 | 10.243
-1.5 | 0.122 | 0.00526 | -0.069 | 23.118
-1 | 0.189 | 0.00526 | -0.07 | 35.985
-0.5 | 0.257 | 0.0053 | -0.07 | 48.425
0 | 0.324 | 0.00534 | -0.071 | 60.695
0.5 | 0.391 | 0.00538 | -0.071 | 72.734
1 | 0.459 | 0.00545 | -0.071 | 84.232
1.5 | 0.526 | 0.00553 | -0.072 | 95
2 | 0.592 | 0.00572 | -0.072 | 103.506
2.5 | 0.659 | 0.00594 | -0.072 | 110.966
3 | 0.724 | 0.00612 | -0.073 | 118.286
3.5 | 0.788 | 0.0062 | -0.073 | 127.119
4 | 0.849 | 0.00656 | -0.074 | 129.411
4.5 | 0.904 | 0.00698 | -0.074 | 129.538
5 | 0.952 | 0.00738 | -0.074 | 129.054
5.5 | 0.987 | 0.00748 | -0.075 | 131.885
6 | 0.998 | 0.00799 | -0.075 | 124.871
6.5 | 0.953 | 0.00858 | -0.075 | 111.076
7 | 0.629 | 0.00918 | -0.076 | 68.514
7.5 | 0.662 | 0.01299 | -0.076 | 50.956
8 | 0.689 | 0.01393 | -0.076 | 49.453
8.5 | 0.728 | 0.01468 | -0.076 | 49.566
9 | 0.753 | 0.01475 | -0.076 | 51.089
9.5 | 0.677 | 0.04487 | -0.059 | 15.084
10 | 0.675 | 0.06455 | -0.048 | 10.464
10.5 | 0.695 | 0.07544 | -0.043 | 9.215
11 | 0.725 | 0.07128 | -0.046 | 10.177
11.5 | 0.761 | 0.07037 | -0.051 | 10.81
12 | 0.792 | 0.072 | -0.053 | 11.003
12.5 | 0.816 | 0.07888 | -0.052 | 10.344
13 | 0.832 | 0.09353 | -0.047 | 8.894
13.5 | 0.855 | 0.10099 | -0.046 | 8.463
14 | 0.883 | 0.10572 | -0.047 | 8.35
14.5 | 0.911 | 0.10916 | -0.048 | 8.345
15 | 0.94 | 0.1119 | -0.05 | 8.403
15.5 | 0.965 | 0.12569 | -0.05 | 7.676
16 | 0.989 | 0.13625 | -0.049 | 7.26
16.5 | 1.012 | 0.15022 | -0.048 | 6.74
17 | 1.04 | 0.15394 | -0.05 | 6.757
17.5 | 1.068 | 0.15596 | -0.051 | 6.845
18 | 1.095 | 0.16288 | -0.051 | 6.722
18.5 | 1.122 | 0.16504 | -0.052 | 6.796
19 | 1.149 | 0.17096 | -0.053 | 6.72
19.5 | 1.173 | 0.18511 | -0.053 | 6.335
20 | 1.196 | 0.19425 | -0.052 | 6.158

## 152. Re 20M Mach 0.50 (2)
BIGFOIL.COM POLAR EXPORT
s2050
S2050 8.93% |  |  |  | Cl Max: | 1.2954 | at alpha= | 8 | deg
XFOIL ncrit=9 |  |  |  | L/D Max: | 145.827 | at alpha= | 6 | deg
Re: | 20000000 |  |  | Cd Min: | 0.27148 | at alpha= | -20 | deg
Mach: | 0.5 |  |  | Cl=0 at alpha= | -2.1738 | deg
|  |  |  | @ Cl=0.1, Cd= | 0.0048307
|  |  |  | @ Cl=0.4, Cd= | 0.004945
|  |  |  | @ Cl=0.6, Cd= | 0.0052137
alpha (deg) | Cl | Cd | Cm | Cl/Cd
-20 | -0.8186 | 0.27148 | 0.0599 | -3.0153
-19.5 | -0.7985 | 0.26194 | 0.0551 | -3.0484
-19 | -0.5696 | 0.21248 | 0.0354 | -2.6807
-18.5 | -0.554 | 0.20609 | 0.0313 | -2.6881
-18 | -0.7376 | 0.23659 | 0.0415 | -3.1176
-17.5 | -0.7174 | 0.22851 | 0.0371 | -3.1395
-17 | -0.6965 | 0.22161 | 0.0332 | -3.1429
-16.5 | -0.6773 | 0.21356 | 0.0292 | -3.1715
-16 | -0.657 | 0.20561 | 0.0255 | -3.1954
-15.5 | -0.6388 | 0.19739 | 0.0217 | -3.2362
-15 | -0.6266 | 0.18699 | 0.0175 | -3.351
-14.5 | -0.6193 | 0.17542 | 0.0134 | -3.5304
-14 | -0.6086 | 0.16646 | 0.0101 | -3.6561
-13.5 | -0.5999 | 0.15728 | 0.0069 | -3.8142
-13 | -0.5918 | 0.14848 | 0.0038 | -3.9857
-12.5 | -0.5819 | 0.14047 | 0.0011 | -4.1425
-12 | -0.57 | 0.13171 | -0.0031 | -4.3277
-11.5 | -0.5617 | 0.1211 | -0.0092 | -4.6383
-11 | -0.5593 | 0.10991 | -0.0157 | -5.0887
-10.5 | -0.5686 | 0.09706 | -0.0237 | -5.8582
-10 | -0.5704 | 0.0862 | -0.0312 | -6.6172
-9.5 | -0.5782 | 0.07454 | -0.0403 | -7.7569
-9 | -0.5776 | 0.06422 | -0.0492 | -8.9941
-8.5 | -0.588 | 0.05277 | -0.0593 | -11.1427
-8 | -0.5977 | 0.03752 | -0.0787 | -15.9302
-7.5 | -0.6021 | 0.02512 | -0.0902 | -23.9689
-7 | -0.6167 | 0.01717 | -0.0853 | -35.9173
-6.5 | -0.5928 | 0.00991 | -0.0811 | -59.8184
-6 | -0.5318 | 0.00698 | -0.0776 | -76.1891
-5.5 | -0.4608 | 0.00604 | -0.0753 | -76.2914
-5 | -0.3891 | 0.00571 | -0.0737 | -68.1436
-4.5 | -0.3184 | 0.00553 | -0.0725 | -57.5769
-4 | -0.2486 | 0.00537 | -0.0716 | -46.2942
-3.5 | -0.1799 | 0.00515 | -0.071 | -34.932
-3 | -0.1119 | 0.00498 | -0.0705 | -22.4699
-2.5 | -0.0441 | 0.00489 | -0.0702 | -9.0184
-2 | 0.0235 | 0.00485 | -0.07 | 4.8454
-1.5 | 0.0907 | 0.00483 | -0.0699 | 18.7785
-0.5 | 0.2246 | 0.00484 | -0.0698 | 46.405
0 | 0.2915 | 0.00487 | -0.0698 | 59.8563
0.5 | 0.3582 | 0.00492 | -0.0697 | 72.8049
1 | 0.4252 | 0.00496 | -0.0697 | 85.7258
1.5 | 0.4918 | 0.00505 | -0.0695 | 97.3861
2 | 0.5592 | 0.00511 | -0.0694 | 109.4325
2.5 | 0.6261 | 0.00528 | -0.0689 | 118.5795
3 | 0.6937 | 0.00545 | -0.0684 | 127.2844
3.5 | 0.7608 | 0.0058 | -0.0674 | 131.1724
4 | 0.828 | 0.00624 | -0.0661 | 132.6923
4.5 | 0.8974 | 0.00656 | -0.0648 | 136.7988
5 | 0.9678 | 0.00687 | -0.0633 | 140.8734
5.5 | 1.0392 | 0.0072 | -0.0614 | 144.3333
6 | 1.1112 | 0.00762 | -0.0591 | 145.8268
6.5 | 1.1833 | 0.00822 | -0.056 | 143.9538
7 | 1.2514 | 0.00944 | -0.0513 | 132.5636
7.5 | 1.2926 | 0.01322 | -0.0427 | 97.7761
8 | 1.2954 | 0.01997 | -0.032 | 64.8673
8.5 | 1.2693 | 0.02685 | -0.021 | 47.2737
9 | 1.224 | 0.03251 | -0.0107 | 37.65
9.5 | 1.1824 | 0.04113 | -0.0108 | 28.7479
11.5 | 1.0778 | 0.09727 | -0.0494 | 11.0805
12 | 1.0602 | 0.11109 | -0.0582 | 9.5436
12.5 | 1.0471 | 0.12477 | -0.067 | 8.3922
13 | 1.0401 | 0.13805 | -0.0756 | 7.5342