## index
index | Re | Mach | Datasource
1 | 50000 | 0 | JavaFoil+Calcfoil stall+Eppler ext transition
2 | 50000 | 0 | XFOIL ncrit=9
3 | 50000 | 0.1 | JavaFoil+Calcfoil stall+Eppler ext transition
4 | 50000 | 0.1 | XFOIL ncrit=9
5 | 50000 | 0.25 | JavaFoil+Calcfoil stall+Eppler ext transition
6 | 50000 | 0.25 | XFOIL ncrit=9
7 | 50000 | 0.5 | JavaFoil+Calcfoil stall+Eppler ext transition
8 | 50000 | 0.5 | XFOIL ncrit=9
9 | 100000 | 0 | JavaFoil+Calcfoil stall+Eppler ext transition
10 | 100000 | 0 | XFOIL ncrit=9
11 | 100000 | 0.1 | JavaFoil+Calcfoil stall+Eppler ext transition
12 | 100000 | 0.1 | XFOIL ncrit=9
13 | 100000 | 0.25 | JavaFoil+Calcfoil stall+Eppler ext transition
14 | 100000 | 0.25 | XFOIL ncrit=9
15 | 100000 | 0.5 | JavaFoil+Calcfoil stall+Eppler ext transition
16 | 100000 | 0.5 | XFOIL ncrit=9
17 | 250000 | 0 | JavaFoil+Calcfoil stall+Eppler ext transition
18 | 250000 | 0 | XFOIL ncrit=9
19 | 250000 | 0.1 | JavaFoil+Calcfoil stall+Eppler ext transition
20 | 250000 | 0.1 | XFOIL ncrit=9
21 | 250000 | 0.25 | JavaFoil+Calcfoil stall+Eppler ext transition
22 | 250000 | 0.25 | XFOIL ncrit=9
23 | 250000 | 0.5 | JavaFoil+Calcfoil stall+Eppler ext transition
24 | 250000 | 0.5 | XFOIL ncrit=9
25 | 500000 | 0 | JavaFoil+Calcfoil stall+Eppler ext transition
26 | 500000 | 0 | XFOIL ncrit=9
27 | 500000 | 0.1 | JavaFoil+Calcfoil stall+Eppler ext transition
28 | 500000 | 0.1 | XFOIL ncrit=9
29 | 500000 | 0.25 | JavaFoil+Calcfoil stall+Eppler ext transition
30 | 500000 | 0.25 | XFOIL ncrit=9
31 | 500000 | 0.5 | JavaFoil+Calcfoil stall+Eppler ext transition
32 | 500000 | 0.5 | XFOIL ncrit=9
33 | 750000 | 0 | JavaFoil+Calcfoil stall+Eppler ext transition
34 | 750000 | 0 | XFOIL ncrit=9
35 | 750000 | 0.1 | JavaFoil+Calcfoil stall+Eppler ext transition
36 | 750000 | 0.1 | XFOIL ncrit=9
37 | 750000 | 0.25 | JavaFoil+Calcfoil stall+Eppler ext transition
38 | 750000 | 0.25 | XFOIL ncrit=9
39 | 750000 | 0.5 | JavaFoil+Calcfoil stall+Eppler ext transition
40 | 750000 | 0.5 | XFOIL ncrit=9
41 | 1000000 | 0 | JavaFoil+Calcfoil stall+Eppler ext transition
42 | 1000000 | 0 | XFOIL ncrit=9
43 | 1000000 | 0.1 | JavaFoil+Calcfoil stall+Eppler ext transition
44 | 1000000 | 0.1 | XFOIL ncrit=9
45 | 1000000 | 0.25 | JavaFoil+Calcfoil stall+Eppler ext transition
46 | 1000000 | 0.25 | XFOIL ncrit=9
47 | 1000000 | 0.5 | JavaFoil+Calcfoil stall+Eppler ext transition
48 | 1000000 | 0.5 | XFOIL ncrit=9
49 | 2000000 | 0 | JavaFoil+Calcfoil stall+Eppler ext transition
50 | 2000000 | 0 | XFOIL ncrit=9
51 | 2000000 | 0.1 | JavaFoil+Calcfoil stall+Eppler ext transition
52 | 2000000 | 0.1 | XFOIL ncrit=9
53 | 2000000 | 0.25 | JavaFoil+Calcfoil stall+Eppler ext transition
54 | 2000000 | 0.25 | XFOIL ncrit=9
55 | 2000000 | 0.5 | JavaFoil+Calcfoil stall+Eppler ext transition
56 | 2000000 | 0.5 | XFOIL ncrit=9
57 | 3000000 | 0 | JavaFoil+Calcfoil stall+Eppler ext transition
58 | 3000000 | 0 | XFOIL ncrit=9
59 | 3000000 | 0.1 | JavaFoil+Calcfoil stall+Eppler ext transition
60 | 3000000 | 0.1 | XFOIL ncrit=9
61 | 3000000 | 0.25 | JavaFoil+Calcfoil stall+Eppler ext transition
62 | 3000000 | 0.25 | XFOIL ncrit=9
63 | 3000000 | 0.5 | JavaFoil+Calcfoil stall+Eppler ext transition
64 | 3000000 | 0.5 | XFOIL ncrit=9
65 | 4000000 | 0 | JavaFoil+Calcfoil stall+Eppler ext transition
66 | 4000000 | 0 | XFOIL ncrit=9
67 | 4000000 | 0.1 | JavaFoil+Calcfoil stall+Eppler ext transition
68 | 4000000 | 0.1 | XFOIL ncrit=9
69 | 4000000 | 0.25 | JavaFoil+Calcfoil stall+Eppler ext transition
70 | 4000000 | 0.25 | XFOIL ncrit=9
71 | 4000000 | 0.5 | JavaFoil+Calcfoil stall+Eppler ext transition
72 | 4000000 | 0.5 | XFOIL ncrit=9
73 | 5000000 | 0 | JavaFoil+Calcfoil stall+Eppler ext transition
74 | 5000000 | 0 | XFOIL ncrit=9
75 | 5000000 | 0.1 | JavaFoil+Calcfoil stall+Eppler ext transition
76 | 5000000 | 0.1 | XFOIL ncrit=9
77 | 5000000 | 0.25 | JavaFoil+Calcfoil stall+Eppler ext transition
78 | 5000000 | 0.25 | XFOIL ncrit=9
79 | 5000000 | 0.5 | JavaFoil+Calcfoil stall+Eppler ext transition
80 | 5000000 | 0.5 | XFOIL ncrit=9
81 | 6000000 | 0 | JavaFoil+Calcfoil stall+Eppler ext transition
82 | 6000000 | 0 | XFOIL ncrit=9
83 | 6000000 | 0.1 | JavaFoil+Calcfoil stall+Eppler ext transition
84 | 6000000 | 0.1 | XFOIL ncrit=9
85 | 6000000 | 0.25 | JavaFoil+Calcfoil stall+Eppler ext transition
86 | 6000000 | 0.25 | XFOIL ncrit=9
87 | 6000000 | 0.5 | JavaFoil+Calcfoil stall+Eppler ext transition
88 | 6000000 | 0.5 | XFOIL ncrit=9
89 | 7000000 | 0 | JavaFoil+Calcfoil stall+Eppler ext transition
90 | 7000000 | 0 | XFOIL ncrit=9
91 | 7000000 | 0.1 | JavaFoil+Calcfoil stall+Eppler ext transition
92 | 7000000 | 0.1 | XFOIL ncrit=9
93 | 7000000 | 0.25 | JavaFoil+Calcfoil stall+Eppler ext transition
94 | 7000000 | 0.25 | XFOIL ncrit=9
95 | 7000000 | 0.5 | JavaFoil+Calcfoil stall+Eppler ext transition
96 | 7000000 | 0.5 | XFOIL ncrit=9
97 | 8000000 | 0 | JavaFoil+Calcfoil stall+Eppler ext transition
98 | 8000000 | 0 | XFOIL ncrit=9
99 | 8000000 | 0.1 | JavaFoil+Calcfoil stall+Eppler ext transition
100 | 8000000 | 0.1 | XFOIL ncrit=9
101 | 8000000 | 0.25 | JavaFoil+Calcfoil stall+Eppler ext transition
102 | 8000000 | 0.25 | XFOIL ncrit=9
103 | 8000000 | 0.5 | JavaFoil+Calcfoil stall+Eppler ext transition
104 | 8000000 | 0.5 | XFOIL ncrit=9
105 | 10000000 | 0 | JavaFoil+Calcfoil stall+Eppler ext transition
106 | 10000000 | 0 | XFOIL ncrit=9
107 | 10000000 | 0.1 | JavaFoil+Calcfoil stall+Eppler ext transition
108 | 10000000 | 0.1 | XFOIL ncrit=9
109 | 10000000 | 0.25 | JavaFoil+Calcfoil stall+Eppler ext transition
110 | 10000000 | 0.25 | XFOIL ncrit=9
111 | 10000000 | 0.5 | JavaFoil+Calcfoil stall+Eppler ext transition
112 | 10000000 | 0.5 | XFOIL ncrit=9
113 | 12000000 | 0 | JavaFoil+Calcfoil stall+Eppler ext transition
114 | 12000000 | 0 | XFOIL ncrit=9
115 | 12000000 | 0.1 | JavaFoil+Calcfoil stall+Eppler ext transition
116 | 12000000 | 0.1 | XFOIL ncrit=9
117 | 12000000 | 0.25 | JavaFoil+Calcfoil stall+Eppler ext transition
118 | 12000000 | 0.25 | XFOIL ncrit=9
119 | 12000000 | 0.5 | JavaFoil+Calcfoil stall+Eppler ext transition
120 | 12000000 | 0.5 | XFOIL ncrit=9
121 | 14000000 | 0 | JavaFoil+Calcfoil stall+Eppler ext transition
122 | 14000000 | 0 | XFOIL ncrit=9
123 | 14000000 | 0.1 | JavaFoil+Calcfoil stall+Eppler ext transition
124 | 14000000 | 0.1 | XFOIL ncrit=9
125 | 14000000 | 0.25 | JavaFoil+Calcfoil stall+Eppler ext transition
126 | 14000000 | 0.25 | XFOIL ncrit=9
127 | 14000000 | 0.5 | JavaFoil+Calcfoil stall+Eppler ext transition
128 | 14000000 | 0.5 | XFOIL ncrit=9
129 | 16000000 | 0 | JavaFoil+Calcfoil stall+Eppler ext transition
130 | 16000000 | 0 | XFOIL ncrit=9
131 | 16000000 | 0.1 | JavaFoil+Calcfoil stall+Eppler ext transition
132 | 16000000 | 0.1 | XFOIL ncrit=9
133 | 16000000 | 0.25 | JavaFoil+Calcfoil stall+Eppler ext transition
134 | 16000000 | 0.25 | XFOIL ncrit=9
135 | 16000000 | 0.5 | JavaFoil+Calcfoil stall+Eppler ext transition
136 | 16000000 | 0.5 | XFOIL ncrit=9
137 | 18000000 | 0 | JavaFoil+Calcfoil stall+Eppler ext transition
138 | 18000000 | 0 | XFOIL ncrit=9
139 | 18000000 | 0.1 | JavaFoil+Calcfoil stall+Eppler ext transition
140 | 18000000 | 0.1 | XFOIL ncrit=9
141 | 18000000 | 0.25 | JavaFoil+Calcfoil stall+Eppler ext transition
142 | 18000000 | 0.25 | XFOIL ncrit=9
143 | 18000000 | 0.5 | JavaFoil+Calcfoil stall+Eppler ext transition
144 | 18000000 | 0.5 | XFOIL ncrit=9
145 | 20000000 | 0 | JavaFoil+Calcfoil stall+Eppler ext transition
146 | 20000000 | 0 | XFOIL ncrit=9
147 | 20000000 | 0.1 | JavaFoil+Calcfoil stall+Eppler ext transition
148 | 20000000 | 0.1 | XFOIL ncrit=9
149 | 20000000 | 0.25 | JavaFoil+Calcfoil stall+Eppler ext transition
150 | 20000000 | 0.25 | XFOIL ncrit=9
151 | 20000000 | 0.5 | JavaFoil+Calcfoil stall+Eppler ext transition
152 | 20000000 | 0.5 | XFOIL ncrit=9

## 1. Re 50k Mach 0.00 (1)
BIGFOIL.COM POLAR EXPORT
goe654
GOE 654 |  |  |  | Cl Max: | 1.881 | at alpha= | 15 | deg
JavaFoil+Calcfoil stall+Eppler ext transition |  |  |  | L/D Max: | 40.341 | at alpha= | 4 | deg
Re: | 50000 |  |  | Cd Min: | 0.01695 | at alpha= | 0 | deg
Mach: | 0 |  |  | Cl=0 at alpha= | -5.163 | deg
|  |  |  | @ Cl=0.1, Cd= | 0.044917
|  |  |  | @ Cl=0.4, Cd= | 0.039149
|  |  |  | @ Cl=0.6, Cd= | 0.017935
alpha (deg) | Cl | Cd | Cm | Cl/Cd
-20 | -0.696 | 0.31529 | -0.028 | -2.206
-19.5 | -0.697 | 0.29795 | -0.028 | -2.338
-19 | -0.697 | 0.28164 | -0.028 | -2.474
-18.5 | -0.696 | 0.26086 | -0.029 | -2.666
-18 | -0.693 | 0.24569 | -0.029 | -2.82
-17.5 | -0.689 | 0.23642 | -0.029 | -2.913
-17 | -0.683 | 0.21699 | -0.03 | -3.147
-16.5 | -0.675 | 0.19957 | -0.03 | -3.384
-16 | -0.666 | 0.19048 | -0.031 | -3.497
-15.5 | -0.655 | 0.17626 | -0.031 | -3.716
-15 | -0.642 | 0.17034 | -0.031 | -3.769
-14.5 | -0.627 | 0.1686 | -0.031 | -3.717
-14 | -0.61 | 0.1571 | -0.031 | -3.881
-13.5 | -0.591 | 0.14501 | -0.032 | -4.072
-13 | -0.569 | 0.13804 | -0.032 | -4.124
-12.5 | -0.546 | 0.12668 | -0.032 | -4.31
-12 | -0.521 | 0.11493 | -0.033 | -4.531
-11.5 | -0.493 | 0.10831 | -0.034 | -4.555
-11 | -0.464 | 0.10001 | -0.034 | -4.638
-10.5 | -0.432 | 0.0931 | -0.034 | -4.645
-10 | -0.399 | 0.08767 | -0.035 | -4.553
-9.5 | -0.364 | 0.08233 | -0.035 | -4.422
-9 | -0.327 | 0.07733 | -0.036 | -4.232
-8.5 | -0.289 | 0.07193 | -0.036 | -4.015
-8 | -0.249 | 0.06783 | -0.036 | -3.67
-7.5 | -0.208 | 0.06371 | -0.037 | -3.26
-7 | -0.165 | 0.06011 | -0.037 | -2.748
-6.5 | -0.121 | 0.05669 | -0.038 | -2.143
-6 | -0.077 | 0.05349 | -0.038 | -1.437
-5.5 | -0.031 | 0.05072 | -0.038 | -0.617
-5 | 0.015 | 0.04818 | -0.039 | 0.311
-4.5 | 0.062 | 0.04617 | -0.039 | 1.342
-4 | 0.109 | 0.04462 | -0.039 | 2.453
-3.5 | 0.157 | 0.04312 | -0.04 | 3.651
-3 | 0.206 | 0.04186 | -0.04 | 4.914
-2.5 | 0.254 | 0.041 | -0.04 | 6.202
-2 | 0.303 | 0.04015 | -0.041 | 7.55
-1.5 | 0.352 | 0.03959 | -0.041 | 8.894
-1 | 0.401 | 0.03914 | -0.042 | 10.252
-0.5 | 0.45 | 0.03902 | -0.042 | 11.527
0 | 0.587 | 0.01695 | -0.043 | 34.632
0.5 | 0.639 | 0.02089 | -0.09 | 30.588
1 | 0.696 | 0.02166 | -0.09 | 32.124
1.5 | 0.762 | 0.0217 | -0.092 | 35.116
2 | 0.829 | 0.02214 | -0.094 | 37.446
2.5 | 0.884 | 0.02302 | -0.095 | 38.377
3 | 0.938 | 0.02405 | -0.096 | 39.003
3.5 | 0.99 | 0.02456 | -0.096 | 40.285
4 | 1.041 | 0.02581 | -0.096 | 40.341
4.5 | 1.091 | 0.02718 | -0.096 | 40.159
5 | 1.14 | 0.02887 | -0.096 | 39.482
5.5 | 1.189 | 0.03039 | -0.096 | 39.114
6 | 1.234 | 0.03253 | -0.096 | 37.936
6.5 | 1.277 | 0.03501 | -0.095 | 36.469
7 | 1.319 | 0.03778 | -0.094 | 34.902
7.5 | 1.358 | 0.04102 | -0.094 | 33.106
8 | 1.402 | 0.04417 | -0.093 | 31.737
8.5 | 1.449 | 0.04587 | -0.094 | 31.586
9 | 1.495 | 0.04871 | -0.094 | 30.685
9.5 | 1.546 | 0.05127 | -0.095 | 30.148
10 | 1.594 | 0.05405 | -0.095 | 29.49
10.5 | 1.64 | 0.05749 | -0.096 | 28.534
11 | 1.686 | 0.06101 | -0.096 | 27.639
11.5 | 1.729 | 0.06451 | -0.097 | 26.797
12 | 1.76 | 0.0698 | -0.097 | 25.217
12.5 | 1.797 | 0.07277 | -0.098 | 24.695
13 | 1.816 | 0.07825 | -0.098 | 23.203
13.5 | 1.855 | 0.08061 | -0.1 | 23.014
14 | 1.868 | 0.08583 | -0.1 | 21.767
14.5 | 1.878 | 0.09097 | -0.1 | 20.641
15 | 1.881 | 0.09728 | -0.1 | 19.338
15.5 | 1.879 | 0.10345 | -0.1 | 18.16
16 | 1.704 | 0.14182 | -0.05 | 12.019
16.5 | 1.699 | 0.15181 | -0.049 | 11.191
17 | 1.689 | 0.16037 | -0.049 | 10.534
17.5 | 1.676 | 0.17002 | -0.049 | 9.855
18 | 1.658 | 0.17832 | -0.049 | 9.299
18.5 | 1.637 | 0.18971 | -0.049 | 8.629
19 | 1.613 | 0.20166 | -0.048 | 7.996
19.5 | 1.585 | 0.21357 | -0.048 | 7.422
20 | 1.555 | 0.22559 | -0.048 | 6.893

## 2. Re 50k Mach 0.00 (2)
BIGFOIL.COM POLAR EXPORT
goe654
GOE 654 |  |  |  | Cl Max: | 0.966 | at alpha= | 19.5 | deg
XFOIL ncrit=9 |  |  |  | L/D Max: | 8.9978 | at alpha= | 0.5 | deg
Re: | 50000 |  |  | Cd Min: | 0.23551 | at alpha= | 19.5 | deg
Mach: | 0 |  |  | Cl=0 at alpha= | -2.3387 | deg
|  |  |  | @ Cl=0.1, Cd= | 0.04464
|  |  |  | @ Cl=0.4, Cd= | 0.045709
|  |  |  | @ Cl=0.6, Cd= | 0.1261
alpha (deg) | Cl | Cd | Cm | Cl/Cd
-20 | -0.4566 | 0.22956 | 0.0013 | -1.989
-19.5 | -0.4493 | 0.22982 | -0.0036 | -1.955
-19 | -0.4263 | 0.21937 | -0.0055 | -1.9433
-18.5 | -0.4066 | 0.21278 | -0.0076 | -1.9109
-18 | -0.3952 | 0.20979 | -0.0113 | -1.8838
-17.5 | -0.392 | 0.20909 | -0.0156 | -1.8748
-17 | -0.3597 | 0.19624 | -0.0159 | -1.833
-16.5 | -0.3459 | 0.19163 | -0.0186 | -1.805
-16 | -0.3596 | 0.19635 | -0.0235 | -1.8314
-15.5 | -0.3152 | 0.1796 | -0.0228 | -1.755
-15 | -0.3048 | 0.17538 | -0.0253 | -1.7379
-14.5 | -0.3075 | 0.17359 | -0.0287 | -1.7714
-14 | -0.2752 | 0.16309 | -0.0284 | -1.6874
-13.5 | -0.2888 | 0.16399 | -0.032 | -1.7611
-13 | -0.2527 | 0.15214 | -0.0313 | -1.661
-12.5 | -0.2565 | 0.14995 | -0.0335 | -1.7106
-12 | -0.2339 | 0.1415 | -0.0333 | -1.653
-11.5 | -0.2452 | 0.14019 | -0.0351 | -1.7491
-11 | -0.2168 | 0.13114 | -0.034 | -1.6532
-10.5 | -0.2505 | 0.13243 | -0.036 | -1.8916
-10 | -0.2094 | 0.12183 | -0.0334 | -1.7188
-9.5 | -0.2123 | 0.11747 | -0.0324 | -1.8073
-9 | -0.2387 | 0.11672 | -0.03 | -2.0451
-8.5 | -0.2317 | 0.11145 | -0.0247 | -2.079
-8 | -0.3005 | 0.11469 | -0.017 | -2.6201
-7.5 | -0.3058 | 0.1112 | -0.0106 | -2.75
-7 | -0.3504 | 0.11118 | -0.0082 | -3.1516
-6.5 | -0.3126 | 0.10511 | -0.0173 | -2.974
-6 | -0.2697 | 0.09841 | -0.0232 | -2.7406
-5.5 | -0.2591 | 0.09433 | -0.0272 | -2.7467
-5 | -0.2052 | 0.08787 | -0.0284 | -2.3353
-4.5 | -0.1936 | 0.08446 | -0.0265 | -2.2922
-4 | -0.1349 | 0.07841 | -0.0249 | -1.7204
-3.5 | -0.144 | 0.05883 | -0.0736 | -2.4477
-3 | -0.0801 | 0.052 | -0.0789 | -1.5404
-2.5 | -0.021 | 0.04857 | -0.0806 | -0.43237
-2 | 0.0441 | 0.04614 | -0.0821 | 0.95579
-1.5 | 0.1153 | 0.04423 | -0.0838 | 2.6068
-1 | 0.1668 | 0.04381 | -0.0831 | 3.8073
-0.5 | 0.2162 | 0.04379 | -0.0821 | 4.9372
0 | 0.3098 | 0.04043 | -0.0856 | 7.6626
0.5 | 0.3735 | 0.04151 | -0.0862 | 8.9978
1 | 0.3901 | 0.04446 | -0.0825 | 8.7742
1.5 | 0.4134 | 0.0474 | -0.0798 | 8.7215
2 | 0.4402 | 0.05052 | -0.0779 | 8.7134
2.5 | 0.4608 | 0.05416 | -0.0758 | 8.5081
3 | 0.4677 | 0.05889 | -0.0737 | 7.9419
3.5 | 0.49 | 0.06305 | -0.0726 | 7.7716
4 | 0.4822 | 0.06916 | -0.0712 | 6.9722
5.5 | 0.4334 | 0.09197 | -0.0733 | 4.7124
6 | 0.4653 | 0.09678 | -0.0736 | 4.8078
6.5 | 0.4991 | 0.10204 | -0.074 | 4.8912
7 | 0.5042 | 0.10527 | -0.0721 | 4.7896
7.5 | 0.5232 | 0.10952 | -0.0716 | 4.7772
8 | 0.5472 | 0.11427 | -0.0715 | 4.7887
8.5 | 0.5706 | 0.1193 | -0.0717 | 4.7829
9 | 0.5936 | 0.12446 | -0.0719 | 4.7694
9.5 | 0.6141 | 0.1297 | -0.0722 | 4.7348
10 | 0.634 | 0.13501 | -0.0725 | 4.6959
10.5 | 0.6509 | 0.14037 | -0.0731 | 4.637
11 | 0.6688 | 0.14583 | -0.0738 | 4.5862
11.5 | 0.6891 | 0.15161 | -0.0747 | 4.5452
12 | 0.7351 | 0.16035 | -0.0763 | 4.5843
13 | 0.7459 | 0.16779 | -0.078 | 4.4454
13.5 | 0.7591 | 0.17306 | -0.0796 | 4.3863
14 | 0.8015 | 0.18209 | -0.081 | 4.4017
14.5 | 0.8032 | 0.18427 | -0.0825 | 4.3588
15 | 0.8125 | 0.18882 | -0.0847 | 4.303
15.5 | 0.85 | 0.19745 | -0.086 | 4.3049
16 | 0.8506 | 0.19932 | -0.0884 | 4.2675
16.5 | 0.8743 | 0.20643 | -0.0904 | 4.2353
17 | 0.8876 | 0.21015 | -0.0927 | 4.2236
17.5 | 0.9008 | 0.21509 | -0.0953 | 4.188
18 | 0.924 | 0.22107 | -0.0974 | 4.1797
18.5 | 0.9336 | 0.22523 | -0.1005 | 4.1451
19 | 0.9596 | 0.23221 | -0.1024 | 4.1325
19.5 | 0.966 | 0.23551 | -0.106 | 4.1017

## 3. Re 50k Mach 0.10 (1)
BIGFOIL.COM POLAR EXPORT
goe654
GOE 654 |  |  |  | Cl Max: | 1.876 | at alpha= | 15 | deg
JavaFoil+Calcfoil stall+Eppler ext transition |  |  |  | L/D Max: | 40.102 | at alpha= | 4 | deg
Re: | 50000 |  |  | Cd Min: | 0.01712 | at alpha= | 0 | deg
Mach: | 0.1 |  |  | Cl=0 at alpha= | -5.163 | deg
|  |  |  | @ Cl=0.1, Cd= | 0.045095
|  |  |  | @ Cl=0.4, Cd= | 0.039226
|  |  |  | @ Cl=0.6, Cd= | 0.017949
alpha (deg) | Cl | Cd | Cm | Cl/Cd
-20 | -0.661 | 0.33766 | -0.028 | -1.956
-19.5 | -0.664 | 0.3184 | -0.028 | -2.086
-19 | -0.667 | 0.30043 | -0.028 | -2.219
-18.5 | -0.668 | 0.27542 | -0.029 | -2.426
-18 | -0.668 | 0.25955 | -0.029 | -2.573
-17.5 | -0.666 | 0.23299 | -0.03 | -2.859
-17 | -0.663 | 0.21946 | -0.03 | -3.019
-16.5 | -0.657 | 0.21071 | -0.03 | -3.119
-16 | -0.65 | 0.19252 | -0.031 | -3.377
-15.5 | -0.641 | 0.18352 | -0.031 | -3.493
-15 | -0.63 | 0.17134 | -0.031 | -3.676
-14.5 | -0.616 | 0.16935 | -0.031 | -3.64
-14 | -0.601 | 0.16123 | -0.032 | -3.728
-13.5 | -0.583 | 0.14995 | -0.032 | -3.891
-13 | -0.564 | 0.13811 | -0.032 | -4.08
-12.5 | -0.541 | 0.13076 | -0.033 | -4.141
-12 | -0.517 | 0.11537 | -0.033 | -4.484
-11.5 | -0.491 | 0.11319 | -0.033 | -4.335
-11 | -0.462 | 0.10212 | -0.034 | -4.525
-10.5 | -0.431 | 0.09475 | -0.034 | -4.552
-10 | -0.399 | 0.08914 | -0.035 | -4.471
-9.5 | -0.364 | 0.08234 | -0.035 | -4.419
-9 | -0.327 | 0.07726 | -0.036 | -4.237
-8.5 | -0.289 | 0.07278 | -0.036 | -3.973
-8 | -0.249 | 0.06852 | -0.037 | -3.64
-7.5 | -0.208 | 0.06365 | -0.037 | -3.27
-7 | -0.166 | 0.06002 | -0.037 | -2.759
-6.5 | -0.122 | 0.05664 | -0.038 | -2.152
-6 | -0.077 | 0.05425 | -0.038 | -1.421
-5.5 | -0.031 | 0.05134 | -0.038 | -0.612
-5 | 0.015 | 0.04837 | -0.039 | 0.311
-4.5 | 0.062 | 0.04633 | -0.039 | 1.343
-4 | 0.11 | 0.04477 | -0.04 | 2.456
-3.5 | 0.158 | 0.04323 | -0.04 | 3.658
-3 | 0.207 | 0.04197 | -0.04 | 4.925
-2.5 | 0.256 | 0.0411 | -0.04 | 6.218
-2 | 0.305 | 0.0402 | -0.041 | 7.576
-1.5 | 0.354 | 0.03962 | -0.041 | 8.932
-1 | 0.403 | 0.0392 | -0.042 | 10.289
-0.5 | 0.452 | 0.03908 | -0.042 | 11.567
0 | 0.589 | 0.01712 | -0.043 | 34.402
0.5 | 0.641 | 0.02104 | -0.09 | 30.484
1 | 0.698 | 0.02184 | -0.09 | 31.96
1.5 | 0.766 | 0.0218 | -0.093 | 35.154
2 | 0.833 | 0.02227 | -0.095 | 37.417
2.5 | 0.888 | 0.02315 | -0.095 | 38.348
3 | 0.941 | 0.02422 | -0.096 | 38.856
3.5 | 0.993 | 0.02476 | -0.096 | 40.091
4 | 1.045 | 0.02605 | -0.096 | 40.102
4.5 | 1.095 | 0.02745 | -0.096 | 39.89
5 | 1.146 | 0.02898 | -0.096 | 39.557
5.5 | 1.193 | 0.03082 | -0.096 | 38.692
6 | 1.238 | 0.033 | -0.096 | 37.509
6.5 | 1.28 | 0.03556 | -0.095 | 35.987
7 | 1.328 | 0.03774 | -0.095 | 35.194
7.5 | 1.362 | 0.04146 | -0.094 | 32.849
8 | 1.407 | 0.04492 | -0.094 | 31.317
8.5 | 1.457 | 0.04607 | -0.094 | 31.629
9 | 1.499 | 0.04959 | -0.094 | 30.235
9.5 | 1.551 | 0.05223 | -0.095 | 29.688
10 | 1.601 | 0.05522 | -0.096 | 28.983
10.5 | 1.647 | 0.05801 | -0.096 | 28.394
11 | 1.69 | 0.06266 | -0.096 | 26.973
11.5 | 1.735 | 0.06562 | -0.097 | 26.447
12 | 1.765 | 0.07054 | -0.097 | 25.022
12.5 | 1.8 | 0.07437 | -0.098 | 24.207
13 | 1.817 | 0.07973 | -0.098 | 22.785
13.5 | 1.856 | 0.08181 | -0.101 | 22.686
14 | 1.867 | 0.08731 | -0.101 | 21.388
14.5 | 1.875 | 0.09271 | -0.101 | 20.221
15 | 1.876 | 0.09877 | -0.101 | 18.991
15.5 | 1.87 | 0.10616 | -0.101 | 17.619
16 | 1.696 | 0.14389 | -0.05 | 11.786
16.5 | 1.687 | 0.15283 | -0.049 | 11.039
17 | 1.674 | 0.16258 | -0.049 | 10.296
17.5 | 1.656 | 0.17255 | -0.049 | 9.599
18 | 1.635 | 0.18246 | -0.048 | 8.958
18.5 | 1.609 | 0.19386 | -0.048 | 8.3
19 | 1.58 | 0.20551 | -0.048 | 7.687
19.5 | 1.547 | 0.218 | -0.048 | 7.098
20 | 1.512 | 0.23062 | -0.047 | 6.557

## 4. Re 50k Mach 0.10 (2)
BIGFOIL.COM POLAR EXPORT
goe654
GOE 654 |  |  |  | Cl Max: | 1.0056 | at alpha= | 20 | deg
XFOIL ncrit=9 |  |  |  | L/D Max: | 9.3156 | at alpha= | 0.5 | deg
Re: | 50000 |  |  | Cd Min: | 0.24811 | at alpha= | 20 | deg
Mach: | 0.1 |  |  | Cl=0 at alpha= | -2.3573 | deg
|  |  |  | @ Cl=0.1, Cd= | 0.044912
|  |  |  | @ Cl=0.4, Cd= | 0.046702
|  |  |  | @ Cl=0.6, Cd= | 0.12623
alpha (deg) | Cl | Cd | Cm | Cl/Cd
-20 | -0.4576 | 0.23033 | 0.0013 | -1.9867
-19.5 | -0.4513 | 0.23127 | -0.0037 | -1.9514
-19 | -0.4261 | 0.21966 | -0.0053 | -1.9398
-18.5 | -0.4068 | 0.21333 | -0.0076 | -1.9069
-18 | -0.3964 | 0.21087 | -0.0115 | -1.8798
-17.5 | -0.387 | 0.20719 | -0.0151 | -1.8679
-17 | -0.3592 | 0.19665 | -0.0159 | -1.8266
-16.5 | -0.3462 | 0.19236 | -0.0188 | -1.7998
-16 | -0.3505 | 0.19325 | -0.0231 | -1.8137
-15.5 | -0.3142 | 0.17996 | -0.0229 | -1.7459
-15 | -0.3051 | 0.17617 | -0.0256 | -1.7318
-14.5 | -0.2999 | 0.172 | -0.0283 | -1.7436
-14 | -0.2741 | 0.16352 | -0.0286 | -1.6762
-13.5 | -0.2902 | 0.16509 | -0.0323 | -1.7578
-13 | -0.2508 | 0.15246 | -0.0314 | -1.645
-12.5 | -0.2577 | 0.15095 | -0.0338 | -1.7072
-12 | -0.2314 | 0.14178 | -0.0334 | -1.6321
-11.5 | -0.2464 | 0.14115 | -0.0355 | -1.7457
-11 | -0.2148 | 0.13152 | -0.0341 | -1.6332
-10.5 | -0.2402 | 0.13114 | -0.0358 | -1.8316
-10 | -0.2087 | 0.1224 | -0.0336 | -1.7051
-9.5 | -0.2084 | 0.11768 | -0.0324 | -1.7709
-9 | -0.2404 | 0.11762 | -0.0299 | -2.0439
-8.5 | -0.2319 | 0.11214 | -0.0244 | -2.068
-8 | -0.3023 | 0.11563 | -0.0168 | -2.6144
-7.5 | -0.3056 | 0.11196 | -0.0104 | -2.7295
-7 | -0.3254 | 0.11002 | -0.0088 | -2.9576
-6.5 | -0.3186 | 0.10639 | -0.019 | -2.9946
-6 | -0.2741 | 0.09945 | -0.0239 | -2.7562
-5.5 | -0.2322 | 0.09286 | -0.0276 | -2.5005
-5 | -0.2118 | 0.08897 | -0.0295 | -2.3806
-4.5 | -0.1895 | 0.08477 | -0.0262 | -2.2355
-3.5 | -0.1444 | 0.05938 | -0.0739 | -2.4318
-3 | -0.0807 | 0.05253 | -0.0792 | -1.5363
-2.5 | -0.0195 | 0.04889 | -0.0813 | -0.39885
-2 | 0.0488 | 0.04629 | -0.0832 | 1.0542
-1.5 | 0.119 | 0.0444 | -0.0846 | 2.6802
-1 | 0.1561 | 0.04456 | -0.0823 | 3.5031
-0.5 | 0.215 | 0.0441 | -0.0823 | 4.8753
0 | 0.315 | 0.04048 | -0.0863 | 7.7816
0.5 | 0.3852 | 0.04135 | -0.0875 | 9.3156
1 | 0.3789 | 0.04515 | -0.0816 | 8.392
1.5 | 0.4133 | 0.04768 | -0.0799 | 8.6682
2 | 0.4423 | 0.05073 | -0.0781 | 8.7187
2.5 | 0.4634 | 0.05437 | -0.0761 | 8.5231
3 | 0.4637 | 0.05946 | -0.0737 | 7.7985
3.5 | 0.4813 | 0.06389 | -0.0724 | 7.5333
4 | 0.4778 | 0.0698 | -0.0712 | 6.8453
4.5 | 0.4764 | 0.07601 | -0.0708 | 6.2676
6 | 0.4695 | 0.09763 | -0.0742 | 4.809
6.5 | 0.4887 | 0.10181 | -0.0733 | 4.8001
7 | 0.4993 | 0.10533 | -0.0719 | 4.7403
7.5 | 0.5224 | 0.10989 | -0.0717 | 4.7538
8 | 0.548 | 0.11475 | -0.0717 | 4.7756
8.5 | 0.5717 | 0.11984 | -0.0719 | 4.7705
9 | 0.5955 | 0.12506 | -0.0722 | 4.7617
9.5 | 0.6157 | 0.13031 | -0.0724 | 4.7249
10 | 0.6358 | 0.13564 | -0.0728 | 4.6874
10.5 | 0.6519 | 0.14095 | -0.0734 | 4.625
11 | 0.6694 | 0.14636 | -0.0741 | 4.5737
11.5 | 0.6884 | 0.15205 | -0.075 | 4.5275
12 | 0.7278 | 0.1601 | -0.0765 | 4.5459
12.5 | 0.7447 | 0.16497 | -0.0773 | 4.5142
13 | 0.7477 | 0.16849 | -0.0784 | 4.4377
13.5 | 0.7601 | 0.17363 | -0.08 | 4.3777
14 | 0.7979 | 0.18204 | -0.0814 | 4.3831
14.5 | 0.8054 | 0.18505 | -0.083 | 4.3523
15 | 0.8141 | 0.18947 | -0.0851 | 4.2967
15.5 | 0.8529 | 0.19848 | -0.0865 | 4.2972
16 | 0.8529 | 0.20007 | -0.0889 | 4.263
16.5 | 0.8756 | 0.20702 | -0.091 | 4.2295
17 | 0.8903 | 0.21097 | -0.0933 | 4.22
17.5 | 0.9033 | 0.21586 | -0.096 | 4.1847
18 | 0.9269 | 0.22196 | -0.098 | 4.176
18.5 | 0.9365 | 0.22608 | -0.1011 | 4.1423
19 | 0.9627 | 0.23317 | -0.1031 | 4.1287
19.5 | 0.9692 | 0.23643 | -0.1067 | 4.0993
20 | 1.0056 | 0.24811 | -0.1079 | 4.053

## 5. Re 50k Mach 0.25 (1)
BIGFOIL.COM POLAR EXPORT
goe654
GOE 654 |  |  |  | Cl Max: | 1.852 | at alpha= | 13.5 | deg
JavaFoil+Calcfoil stall+Eppler ext transition |  |  |  | L/D Max: | 38.989 | at alpha= | 3.5 | deg
Re: | 50000 |  |  | Cd Min: | 0.01814 | at alpha= | 0 | deg
Mach: | 0.25 |  |  | Cl=0 at alpha= | -5.1596 | deg
|  |  |  | @ Cl=0.1, Cd= | 0.045905
|  |  |  | @ Cl=0.4, Cd= | 0.039655
|  |  |  | @ Cl=0.6, Cd= | 0.018288
alpha (deg) | Cl | Cd | Cm | Cl/Cd
-19.5 | -0.361 | 0.54251 | -0.029 | -0.665
-19 | -0.39 | 0.51315 | -0.03 | -0.76
-18.5 | -0.417 | 0.39442 | -0.03 | -1.057
-18 | -0.441 | 0.36657 | -0.03 | -1.202
-17.5 | -0.462 | 0.32567 | -0.031 | -1.418
-17 | -0.48 | 0.304 | -0.031 | -1.58
-16.5 | -0.496 | 0.26677 | -0.031 | -1.859
-16 | -0.508 | 0.25036 | -0.032 | -2.031
-15.5 | -0.518 | 0.22563 | -0.032 | -2.295
-15 | -0.524 | 0.21288 | -0.032 | -2.46
-14.5 | -0.526 | 0.21197 | -0.032 | -2.482
-14 | -0.525 | 0.19005 | -0.032 | -2.763
-13.5 | -0.521 | 0.17899 | -0.033 | -2.909
-13 | -0.512 | 0.15938 | -0.033 | -3.215
-12.5 | -0.501 | 0.14929 | -0.033 | -3.354
-12 | -0.486 | 0.1286 | -0.034 | -3.776
-11.5 | -0.467 | 0.12759 | -0.034 | -3.657
-11 | -0.445 | 0.11001 | -0.035 | -4.042
-10.5 | -0.419 | 0.10288 | -0.035 | -4.076
-10 | -0.391 | 0.09575 | -0.036 | -4.083
-9.5 | -0.36 | 0.08728 | -0.036 | -4.121
-9 | -0.326 | 0.08185 | -0.036 | -3.98
-8.5 | -0.289 | 0.07652 | -0.037 | -3.782
-8 | -0.251 | 0.07131 | -0.038 | -3.517
-7.5 | -0.21 | 0.06661 | -0.038 | -3.156
-7 | -0.168 | 0.06183 | -0.038 | -2.714
-6.5 | -0.124 | 0.05899 | -0.038 | -2.099
-6 | -0.079 | 0.05545 | -0.039 | -1.417
-5.5 | -0.032 | 0.05188 | -0.04 | -0.618
-5 | 0.015 | 0.04938 | -0.04 | 0.312
-4.5 | 0.064 | 0.04747 | -0.04 | 1.342
-4 | 0.113 | 0.04534 | -0.04 | 2.484
-3.5 | 0.162 | 0.04374 | -0.041 | 3.707
-3 | 0.212 | 0.04239 | -0.041 | 5.003
-2.5 | 0.262 | 0.04148 | -0.041 | 6.323
-2 | 0.313 | 0.0406 | -0.041 | 7.705
-1.5 | 0.363 | 0.03996 | -0.042 | 9.094
-1 | 0.414 | 0.03954 | -0.042 | 10.476
-0.5 | 0.464 | 0.03935 | -0.043 | 11.799
0 | 0.598 | 0.01814 | -0.044 | 32.998
0.5 | 0.651 | 0.02207 | -0.091 | 29.498
1 | 0.72 | 0.0222 | -0.093 | 32.427
1.5 | 0.795 | 0.02218 | -0.097 | 35.86
2 | 0.852 | 0.0231 | -0.097 | 36.873
2.5 | 0.907 | 0.02412 | -0.097 | 37.618
3 | 0.961 | 0.0253 | -0.098 | 37.984
3.5 | 1.014 | 0.026 | -0.098 | 38.989
4 | 1.066 | 0.02744 | -0.098 | 38.858
4.5 | 1.118 | 0.02894 | -0.098 | 38.619
5 | 1.166 | 0.03086 | -0.098 | 37.778
5.5 | 1.216 | 0.03266 | -0.098 | 37.219
6 | 1.26 | 0.03525 | -0.097 | 35.755
6.5 | 1.301 | 0.03808 | -0.096 | 34.179
7 | 1.343 | 0.04109 | -0.096 | 32.696
7.5 | 1.391 | 0.04382 | -0.096 | 31.741
8 | 1.436 | 0.04735 | -0.096 | 30.331
8.5 | 1.486 | 0.04948 | -0.096 | 30.038
9 | 1.532 | 0.0524 | -0.096 | 29.242
9.5 | 1.583 | 0.0561 | -0.097 | 28.214
10 | 1.629 | 0.05963 | -0.097 | 27.322
10.5 | 1.678 | 0.06254 | -0.098 | 26.823
11 | 1.721 | 0.06754 | -0.098 | 25.484
11.5 | 1.763 | 0.07189 | -0.099 | 24.524
12 | 1.787 | 0.07661 | -0.099 | 23.332
12.5 | 1.811 | 0.08212 | -0.1 | 22.06
13 | 1.847 | 0.08515 | -0.102 | 21.696
13.5 | 1.852 | 0.09085 | -0.102 | 20.39
14 | 1.851 | 0.0986 | -0.102 | 18.772
14.5 | 1.84 | 0.10514 | -0.102 | 17.496
15 | 1.662 | 0.13419 | -0.051 | 12.389
15.5 | 1.643 | 0.14398 | -0.05 | 11.412
16 | 1.616 | 0.15544 | -0.049 | 10.393
16.5 | 1.58 | 0.16476 | -0.049 | 9.591
17 | 1.537 | 0.18092 | -0.048 | 8.494
17.5 | 1.486 | 0.19508 | -0.048 | 7.615
18 | 1.427 | 0.21092 | -0.047 | 6.766
18.5 | 1.362 | 0.22693 | -0.047 | 6

## 6. Re 50k Mach 0.25 (2)
BIGFOIL.COM POLAR EXPORT
goe654
GOE 654 |  |  |  | Cl Max: | 1.0194 | at alpha= | 20 | deg
XFOIL ncrit=9 |  |  |  | L/D Max: | 8.1145 | at alpha= | 1 | deg
Re: | 50000 |  |  | Cd Min: | 0.25244 | at alpha= | 20 | deg
Mach: | 0.25 |  |  | Cl=0 at alpha= | -2.2275 | deg
|  |  |  | @ Cl=0.1, Cd= | 0.046961
|  |  |  | @ Cl=0.4, Cd= | 0.052499
|  |  |  | @ Cl=0.6, Cd= | 0.1269
alpha (deg) | Cl | Cd | Cm | Cl/Cd
-20 | -0.4647 | 0.23561 | 0.0011 | -1.9723
-19 | -0.4271 | 0.22212 | -0.0048 | -1.9228
-18.5 | -0.4094 | 0.21674 | -0.0078 | -1.8889
-18 | -0.4051 | 0.21792 | -0.0127 | -1.8589
-17.5 | -0.3781 | 0.20596 | -0.0141 | -1.8358
-17 | -0.3579 | 0.19921 | -0.0162 | -1.7966
-16.5 | -0.3508 | 0.19759 | -0.0201 | -1.7754
-16 | -0.3302 | 0.18896 | -0.0219 | -1.7475
-15.5 | -0.3103 | 0.18226 | -0.0235 | -1.7025
-15 | -0.3103 | 0.18168 | -0.0272 | -1.7079
-14.5 | -0.2837 | 0.17133 | -0.028 | -1.6559
-14 | -0.2713 | 0.16657 | -0.0298 | -1.6287
-13.5 | -0.2638 | 0.16165 | -0.0319 | -1.6319
-13 | -0.2429 | 0.15455 | -0.0324 | -1.5717
-12.5 | -0.2654 | 0.15669 | -0.0358 | -1.6938
-12 | -0.2214 | 0.14375 | -0.0343 | -1.5402
-11.5 | -0.2286 | 0.14104 | -0.036 | -1.6208
-11 | -0.2092 | 0.13431 | -0.0352 | -1.5576
-10.5 | -0.2029 | 0.12884 | -0.0351 | -1.5748
-10 | -0.2134 | 0.12676 | -0.0348 | -1.6835
-9.5 | -0.1951 | 0.11966 | -0.0325 | -1.6305
-9 | -0.2503 | 0.12258 | -0.0293 | -2.0419
-8.5 | -0.2366 | 0.11632 | -0.0229 | -2.034
-8 | -0.3122 | 0.12084 | -0.0156 | -2.5836
-7.5 | -0.3086 | 0.1164 | -0.0097 | -2.6512
-7 | -0.3118 | 0.11365 | -0.0177 | -2.7435
-6.5 | -0.2459 | 0.10442 | -0.025 | -2.3549
-6 | -0.209 | 0.0984 | -0.0315 | -2.124
-5.5 | -0.2002 | 0.09464 | -0.0318 | -2.1154
-5 | -0.1477 | 0.08809 | -0.0338 | -1.6767
-4.5 | -0.1174 | 0.08335 | -0.0333 | -1.4085
-4 | -0.0659 | 0.07765 | -0.0339 | -0.84868
-3.5 | -0.1366 | 0.06235 | -0.0766 | -2.1909
-3 | -0.0875 | 0.05602 | -0.0795 | -1.5619
-2.5 | -0.0321 | 0.05169 | -0.0819 | -0.62101
-2 | 0.0268 | 0.04905 | -0.0829 | 0.54638
-1.5 | 0.0933 | 0.0471 | -0.0839 | 1.9809
-1 | 0.1703 | 0.0455 | -0.0858 | 3.7429
-0.5 | 0.1991 | 0.0463 | -0.0824 | 4.3002
0 | 0.2571 | 0.04594 | -0.0823 | 5.5964
0.5 | 0.3456 | 0.044 | -0.0845 | 7.8545
1 | 0.3783 | 0.04662 | -0.0823 | 8.1145
1.5 | 0.3876 | 0.05036 | -0.0788 | 7.6966
2 | 0.4087 | 0.054 | -0.0768 | 7.5685
2.5 | 0.4315 | 0.05781 | -0.0752 | 7.4641
3 | 0.4736 | 0.0611 | -0.0748 | 7.7512
3.5 | 0.4511 | 0.06743 | -0.0722 | 6.6899
4 | 0.46 | 0.07284 | -0.0716 | 6.3152
4.5 | 0.4933 | 0.07764 | -0.072 | 6.3537
5.5 | 0.4174 | 0.09387 | -0.0732 | 4.4466
6 | 0.4423 | 0.09805 | -0.0727 | 4.511
6.5 | 0.4696 | 0.10266 | -0.0726 | 4.5743
7 | 0.5 | 0.10754 | -0.0728 | 4.6494
7.5 | 0.5277 | 0.11261 | -0.073 | 4.6861
9 | 0.6128 | 0.12943 | -0.0742 | 4.7346
9.5 | 0.6311 | 0.13457 | -0.0744 | 4.6898
10 | 0.6517 | 0.14002 | -0.0748 | 4.6543
11 | 0.6777 | 0.14975 | -0.0757 | 4.5255
11.5 | 0.6912 | 0.15496 | -0.0767 | 4.4605
12 | 0.7117 | 0.16091 | -0.078 | 4.423
12.5 | 0.7453 | 0.16831 | -0.0794 | 4.4281
13 | 0.7586 | 0.17254 | -0.0806 | 4.3967
13.5 | 0.7672 | 0.17693 | -0.0823 | 4.3362
14 | 0.7917 | 0.18338 | -0.084 | 4.3173
14.5 | 0.8178 | 0.18946 | -0.0855 | 4.3165
15 | 0.8242 | 0.19314 | -0.0879 | 4.2674
15.5 | 0.8628 | 0.20279 | -0.0894 | 4.2546
16 | 0.8658 | 0.20426 | -0.0919 | 4.2387
16.5 | 0.8857 | 0.21067 | -0.0943 | 4.2042
17 | 0.9052 | 0.2156 | -0.0965 | 4.1985
17.5 | 0.9178 | 0.2203 | -0.0994 | 4.1661
18 | 0.9428 | 0.22688 | -0.1015 | 4.1555
18.5 | 0.9531 | 0.2309 | -0.1049 | 4.1278
19 | 0.9801 | 0.23849 | -0.1069 | 4.1096
19.5 | 0.9877 | 0.2417 | -0.1107 | 4.0865
20 | 1.0194 | 0.25244 | -0.1125 | 4.0382

## 7. Re 50k Mach 0.50 (1)
BIGFOIL.COM POLAR EXPORT
goe654
GOE 654 |  |  |  | Cl Max: | 1.756 | at alpha= | 11 | deg
JavaFoil+Calcfoil stall+Eppler ext transition |  |  |  | L/D Max: | 36.574 | at alpha= | 0.5 | deg
Re: | 50000 |  |  | Cd Min: | 0.0204 | at alpha= | 0.5 | deg
Mach: | 0.5 |  |  | Cl=0 at alpha= | -5.1633 | deg
|  |  |  | @ Cl=0.1, Cd= | 0.050286
|  |  |  | @ Cl=0.4, Cd= | 0.041767
|  |  |  | @ Cl=0.6, Cd= | 0.029481
alpha (deg) | Cl | Cd | Cm | Cl/Cd
-20 | -0.786 | 0.42917 | -0.041 | -1.831
-19.5 | -0.761 | 0.41143 | -0.041 | -1.849
-19 | -0.733 | 0.34738 | -0.039 | -2.11
-18.5 | -0.707 | 0.33071 | -0.039 | -2.138
-18 | -0.681 | 0.34314 | -0.038 | -1.984
-17.5 | -0.655 | 0.34464 | -0.038 | -1.902
-17 | -0.63 | 0.30055 | -0.039 | -2.097
-16.5 | -0.604 | 0.33889 | -0.039 | -1.783
-16 | -0.579 | 0.28641 | -0.04 | -2.021
-15.5 | -0.553 | 0.27906 | -0.04 | -1.982
-15 | -0.527 | 0.28534 | -0.041 | -1.847
-14.5 | -0.501 | 0.27744 | -0.041 | -1.806
-14 | -0.475 | 0.26596 | -0.041 | -1.786
-13.5 | -0.449 | 0.26034 | -0.042 | -1.724
-13 | -0.422 | 0.26106 | -0.042 | -1.618
-12.5 | -0.395 | 0.26739 | -0.037 | -1.476
-12 | -0.368 | 0.26287 | -0.038 | -1.401
-11.5 | -0.342 | 0.2534 | -0.038 | -1.349
-11 | -0.315 | 0.25088 | -0.038 | -1.257
-10.5 | -0.289 | 0.24808 | -0.038 | -1.164
-10 | -0.262 | 0.18417 | -0.04 | -1.424
-9.5 | -0.235 | 0.15868 | -0.04 | -1.484
-9 | -0.209 | 0.15058 | -0.041 | -1.386
-8.5 | -0.182 | 0.15766 | -0.041 | -1.152
-8 | -0.155 | 0.15548 | -0.042 | -0.995
-7.5 | -0.128 | 0.15599 | -0.042 | -0.818
-7 | -0.12 | 0.12686 | -0.042 | -0.944
-6.5 | -0.117 | 0.08036 | -0.042 | -1.45
-6 | -0.079 | 0.06831 | -0.043 | -1.158
-5.5 | -0.033 | 0.06121 | -0.043 | -0.547
-5 | 0.016 | 0.0561 | -0.043 | 0.293
-4.5 | 0.069 | 0.05214 | -0.044 | 1.323
-4 | 0.123 | 0.04891 | -0.044 | 2.521
-3.5 | 0.179 | 0.04658 | -0.044 | 3.836
-3 | 0.235 | 0.0449 | -0.044 | 5.228
-2.5 | 0.291 | 0.04352 | -0.045 | 6.695
-2 | 0.348 | 0.04236 | -0.045 | 8.219
-1.5 | 0.405 | 0.04171 | -0.045 | 9.716
-1 | 0.462 | 0.04114 | -0.045 | 11.238
-0.5 | 0.518 | 0.04102 | -0.046 | 12.629
0 | 0.658 | 0.02132 | -0.047 | 30.853
0.5 | 0.746 | 0.0204 | -0.051 | 36.574
1 | 0.809 | 0.02436 | -0.106 | 33.216
1.5 | 0.869 | 0.02603 | -0.105 | 33.379
2 | 0.929 | 0.02743 | -0.106 | 33.877
2.5 | 0.988 | 0.02916 | -0.106 | 33.879
3 | 1.044 | 0.03093 | -0.105 | 33.736
3.5 | 1.1 | 0.03307 | -0.106 | 33.264
4 | 1.149 | 0.0352 | -0.105 | 32.657
4.5 | 1.199 | 0.03786 | -0.104 | 31.678
5 | 1.254 | 0.04072 | -0.104 | 30.791
5.5 | 1.305 | 0.04338 | -0.104 | 30.082
6 | 1.356 | 0.04739 | -0.104 | 28.606
6.5 | 1.402 | 0.0511 | -0.103 | 27.444
7 | 1.443 | 0.05568 | -0.102 | 25.919
7.5 | 1.491 | 0.05999 | -0.102 | 24.854
8 | 1.544 | 0.06405 | -0.103 | 24.107
8.5 | 1.584 | 0.07014 | -0.103 | 22.582
9 | 1.625 | 0.07502 | -0.103 | 21.666
9.5 | 1.671 | 0.08085 | -0.104 | 20.666
10 | 1.715 | 0.08785 | -0.105 | 19.525
10.5 | 1.747 | 0.09621 | -0.105 | 18.159
11 | 1.756 | 0.10741 | -0.102 | 16.349
11.5 | 1.751 | 0.12261 | -0.1 | 14.281
12 | 1.694 | 0.13293 | -0.105 | 12.744
12.5 | 1.251 | 0.15213 | -0.048 | 8.224
13 | 1.014 | 0.20434 | -0.046 | 4.964
13.5 | 1.043 | 0.21404 | -0.049 | 4.871
14 | 1.072 | 0.23845 | -0.057 | 4.497
14.5 | 1.101 | 0.3116 | -0.06 | 3.533
15 | 1.146 | 0.45789 | -0.083 | 2.503
15.5 | 1.175 | 0.47451 | -0.083 | 2.475
16 | 1.203 | 0.45883 | -0.084 | 2.622

## 8. Re 50k Mach 0.50 (2)
BIGFOIL.COM POLAR EXPORT
goe654
GOE 654 |  |  |  | Cl Max: | 1.1122 | at alpha= | 20 | deg
XFOIL ncrit=9 |  |  |  | L/D Max: | 5.3264 | at alpha= | 3 | deg
Re: | 50000 |  |  | Cd Min: | 0.2808 | at alpha= | 20 | deg
Mach: | 0.5 |  |  | Cl=0 at alpha= | -1.6875 | deg
|  |  |  | @ Cl=0.1, Cd= | 0.056162
|  |  |  | @ Cl=0.4, Cd= | 0.081205
|  |  |  | @ Cl=0.6, Cd= | 0.13813
alpha (deg) | Cl | Cd | Cm | Cl/Cd
-20 | -0.4903 | 0.25296 | 0.0036 | -1.9383
-19.5 | -0.4673 | 0.24566 | -0.0001 | -1.9022
-19 | -0.4508 | 0.24294 | -0.005 | -1.8556
-18.5 | -0.4296 | 0.23532 | -0.0087 | -1.8256
-18 | -0.4027 | 0.22542 | -0.0112 | -1.7864
-17.5 | -0.3833 | 0.22005 | -0.0149 | -1.7419
-17 | -0.3802 | 0.22308 | -0.0202 | -1.7043
-16.5 | -0.3405 | 0.20584 | -0.021 | -1.6542
-16 | -0.3236 | 0.20112 | -0.0244 | -1.609
-15.5 | -0.3125 | 0.19767 | -0.028 | -1.5809
-15 | -0.2816 | 0.18673 | -0.0291 | -1.5081
-14.5 | -0.2749 | 0.18495 | -0.0325 | -1.4863
-14 | -0.247 | 0.17475 | -0.0336 | -1.4134
-13.5 | -0.2366 | 0.17102 | -0.0359 | -1.3835
-13 | -0.2187 | 0.16383 | -0.0372 | -1.3349
-12.5 | -0.2038 | 0.15835 | -0.0381 | -1.287
-12 | -0.191 | 0.15239 | -0.0389 | -1.2534
-11.5 | -0.1905 | 0.14983 | -0.0394 | -1.2714
-11 | -0.1696 | 0.14182 | -0.0386 | -1.1959
-10.5 | -0.1901 | 0.14238 | -0.0382 | -1.3352
-10 | -0.1692 | 0.13414 | -0.0348 | -1.2614
-9.5 | -0.2219 | 0.13831 | -0.0293 | -1.6044
-9 | -0.2222 | 0.13341 | -0.0221 | -1.6655
-8.5 | -0.2806 | 0.13773 | -0.0168 | -2.0373
-8 | -0.2126 | 0.12637 | -0.0269 | -1.6824
-7.5 | -0.1659 | 0.11891 | -0.0365 | -1.3952
-7 | -0.1322 | 0.11262 | -0.0444 | -1.1739
-6.5 | -0.1108 | 0.10823 | -0.0486 | -1.0237
-6 | -0.0823 | 0.10303 | -0.0519 | -0.7988
-5.5 | -0.0255 | 0.09523 | -0.0563 | -0.26777
-5 | -0.014 | 0.09167 | -0.0537 | -0.15272
-4.5 | 0.0083 | 0.08756 | -0.052 | 0.094792
-3.5 | -0.1238 | 0.07953 | -0.0676 | -1.5566
-3 | -0.0924 | 0.07097 | -0.0769 | -1.302
-2.5 | -0.0702 | 0.06586 | -0.08 | -1.0659
-2 | -0.033 | 0.06154 | -0.0828 | -0.53624
-1.5 | 0.0198 | 0.05856 | -0.0845 | 0.33811
-1 | 0.0826 | 0.05639 | -0.0855 | 1.4648
-0.5 | 0.1369 | 0.05568 | -0.0848 | 2.4587
0 | 0.1685 | 0.05692 | -0.0824 | 2.9603
0.5 | 0.2074 | 0.05833 | -0.0805 | 3.5556
1 | 0.2499 | 0.06017 | -0.0796 | 4.1532
1.5 | 0.303 | 0.05963 | -0.079 | 5.0813
2 | 0.3359 | 0.06357 | -0.0777 | 5.2839
2.5 | 0.3407 | 0.06839 | -0.0757 | 4.9817
3 | 0.3868 | 0.07262 | -0.0758 | 5.3264
3.5 | 0.3899 | 0.07798 | -0.0747 | 5
4 | 0.4075 | 0.0836 | -0.075 | 4.8744
5 | 0.3706 | 0.09681 | -0.0765 | 3.8281
5.5 | 0.4024 | 0.10162 | -0.0765 | 3.9599
6 | 0.4327 | 0.10659 | -0.0766 | 4.0595
6.5 | 0.4665 | 0.11188 | -0.0769 | 4.1696
7.5 | 0.5327 | 0.1234 | -0.0781 | 4.3169
8 | 0.5592 | 0.12899 | -0.0785 | 4.3352
9 | 0.61 | 0.14037 | -0.0796 | 4.3457
9.5 | 0.6334 | 0.14598 | -0.0803 | 4.339
10 | 0.6469 | 0.15069 | -0.0811 | 4.2929
10.5 | 0.668 | 0.15633 | -0.0824 | 4.273
11 | 0.6927 | 0.16265 | -0.0839 | 4.2588
11.5 | 0.7349 | 0.17185 | -0.0858 | 4.2764
12 | 0.7469 | 0.17538 | -0.0872 | 4.2588
12.5 | 0.7617 | 0.18022 | -0.0892 | 4.2265
13 | 0.7983 | 0.18926 | -0.0912 | 4.218
13.5 | 0.8141 | 0.19321 | -0.0933 | 4.2136
14 | 0.8318 | 0.19839 | -0.0958 | 4.1928
15 | 0.8785 | 0.21075 | -0.1009 | 4.1684
15.5 | 0.9081 | 0.21897 | -0.1033 | 4.1471
16 | 0.9271 | 0.22367 | -0.1062 | 4.1449
16.5 | 0.9526 | 0.23154 | -0.1091 | 4.1142
17 | 0.9743 | 0.23692 | -0.1121 | 4.1124
17.5 | 0.9963 | 0.24412 | -0.1154 | 4.0812
18 | 1.0178 | 0.24967 | -0.1187 | 4.0766
18.5 | 1.0403 | 0.2573 | -0.1222 | 4.0431
19 | 1.063 | 0.26367 | -0.1255 | 4.0316
19.5 | 1.0795 | 0.26944 | -0.1298 | 4.0065
20 | 1.1122 | 0.2808 | -0.1318 | 3.9608

## 9. Re 100k Mach 0.00 (1)
BIGFOIL.COM POLAR EXPORT
goe654
GOE 654 |  |  |  | Cl Max: | 1.894 | at alpha= | 15 | deg
JavaFoil+Calcfoil stall+Eppler ext transition |  |  |  | L/D Max: | 63.37 | at alpha= | 2 | deg
Re: | 100000 |  |  | Cd Min: | 0.01357 | at alpha= | 2 | deg
Mach: | 0 |  |  | Cl=0 at alpha= | -5.163 | deg
|  |  |  | @ Cl=0.1, Cd= | 0.039279
|  |  |  | @ Cl=0.4, Cd= | 0.035526
|  |  |  | @ Cl=0.6, Cd= | 0.016098
alpha (deg) | Cl | Cd | Cm | Cl/Cd
-20 | -0.696 | 0.26779 | -0.028 | -2.597
-19.5 | -0.697 | 0.25375 | -0.028 | -2.746
-19 | -0.697 | 0.24054 | -0.028 | -2.897
-18.5 | -0.696 | 0.22332 | -0.029 | -3.115
-18 | -0.693 | 0.21095 | -0.029 | -3.285
-17.5 | -0.689 | 0.19559 | -0.029 | -3.521
-17 | -0.683 | 0.18171 | -0.03 | -3.758
-16.5 | -0.675 | 0.17303 | -0.03 | -3.904
-16 | -0.666 | 0.16481 | -0.031 | -4.042
-15.5 | -0.655 | 0.15306 | -0.031 | -4.28
-15 | -0.642 | 0.1445 | -0.031 | -4.443
-14.5 | -0.627 | 0.14134 | -0.031 | -4.434
-14 | -0.61 | 0.13313 | -0.031 | -4.579
-13.5 | -0.591 | 0.12655 | -0.032 | -4.666
-13 | -0.569 | 0.11742 | -0.032 | -4.848
-12.5 | -0.546 | 0.11078 | -0.033 | -4.929
-12 | -0.521 | 0.1011 | -0.033 | -5.151
-11.5 | -0.493 | 0.09369 | -0.034 | -5.266
-11 | -0.464 | 0.08831 | -0.034 | -5.253
-10.5 | -0.432 | 0.08276 | -0.035 | -5.225
-10 | -0.399 | 0.0779 | -0.035 | -5.125
-9.5 | -0.364 | 0.07319 | -0.035 | -4.974
-9 | -0.327 | 0.06877 | -0.036 | -4.759
-8.5 | -0.289 | 0.06436 | -0.036 | -4.488
-8 | -0.249 | 0.05942 | -0.037 | -4.19
-7.5 | -0.208 | 0.05574 | -0.037 | -3.726
-7 | -0.165 | 0.05303 | -0.038 | -3.115
-6.5 | -0.122 | 0.04997 | -0.038 | -2.432
-6 | -0.077 | 0.04704 | -0.039 | -1.633
-5.5 | -0.031 | 0.04463 | -0.039 | -0.701
-5 | 0.015 | 0.04243 | -0.04 | 0.354
-4.5 | 0.062 | 0.0405 | -0.04 | 1.53
-4 | 0.109 | 0.03899 | -0.04 | 2.807
-3.5 | 0.157 | 0.03752 | -0.041 | 4.196
-3 | 0.206 | 0.03625 | -0.041 | 5.676
-2.5 | 0.254 | 0.03536 | -0.042 | 7.193
-2 | 0.303 | 0.03453 | -0.042 | 8.78
-1.5 | 0.352 | 0.03388 | -0.043 | 10.394
-1 | 0.401 | 0.03556 | -0.044 | 11.287
-0.5 | 0.45 | 0.03541 | -0.044 | 12.703
0 | 0.61 | 0.01481 | -0.094 | 41.21
0.5 | 0.667 | 0.0152 | -0.094 | 43.862
1 | 0.725 | 0.0146 | -0.095 | 49.686
1.5 | 0.789 | 0.01565 | -0.096 | 50.392
2 | 0.86 | 0.01357 | -0.098 | 63.37
2.5 | 0.908 | 0.01687 | -0.098 | 53.833
3 | 0.962 | 0.0176 | -0.098 | 54.654
3.5 | 1.017 | 0.01824 | -0.099 | 55.736
4 | 1.072 | 0.01902 | -0.099 | 56.335
4.5 | 1.125 | 0.01985 | -0.1 | 56.682
5 | 1.178 | 0.02077 | -0.1 | 56.731
5.5 | 1.23 | 0.0218 | -0.1 | 56.415
6 | 1.28 | 0.02298 | -0.1 | 55.696
6.5 | 1.329 | 0.02432 | -0.101 | 54.669
7 | 1.377 | 0.02582 | -0.101 | 53.325
7.5 | 1.422 | 0.02744 | -0.1 | 51.806
8 | 1.467 | 0.02976 | -0.1 | 49.288
8.5 | 1.512 | 0.03113 | -0.101 | 48.563
9 | 1.556 | 0.03323 | -0.101 | 46.846
9.5 | 1.605 | 0.03544 | -0.101 | 45.299
10 | 1.652 | 0.03772 | -0.101 | 43.785
10.5 | 1.696 | 0.04051 | -0.101 | 41.872
11 | 1.738 | 0.04366 | -0.101 | 39.803
11.5 | 1.778 | 0.04705 | -0.102 | 37.781
12 | 1.806 | 0.05093 | -0.101 | 35.46
12.5 | 1.835 | 0.05536 | -0.102 | 33.154
13 | 1.852 | 0.05977 | -0.102 | 30.994
13.5 | 1.867 | 0.06908 | -0.101 | 27.026
14 | 1.881 | 0.07409 | -0.102 | 25.39
14.5 | 1.891 | 0.07824 | -0.102 | 24.165
15 | 1.894 | 0.08314 | -0.102 | 22.783
15.5 | 1.894 | 0.08933 | -0.102 | 21.201
16 | 1.885 | 0.09548 | -0.102 | 19.747
16.5 | 1.873 | 0.10237 | -0.102 | 18.299
17 | 1.858 | 0.11043 | -0.102 | 16.822
17.5 | 1.834 | 0.11798 | -0.101 | 15.546
18 | 1.808 | 0.12521 | -0.101 | 14.437
18.5 | 1.638 | 0.17167 | -0.051 | 9.544
19 | 1.614 | 0.18249 | -0.051 | 8.842
19.5 | 1.586 | 0.19326 | -0.051 | 8.208
20 | 1.556 | 0.20367 | -0.05 | 7.64

## 10. Re 100k Mach 0.00 (2)
BIGFOIL.COM POLAR EXPORT
goe654
GOE 654 |  |  |  | Cl Max: | 1.4773 | at alpha= | 11.5 | deg
XFOIL ncrit=9 |  |  |  | L/D Max: | 40.9749 | at alpha= | 5.5 | deg
Re: | 100000 |  |  | Cd Min: | 0.22567 | at alpha= | -20 | deg
Mach: | 0 |  |  | Cl=0 at alpha= | -5.5 | deg
|  |  |  | @ Cl=0.1, Cd= | 0.03091
|  |  |  | @ Cl=0.4, Cd= | 0.020525
|  |  |  | @ Cl=0.6, Cd= | 0.018511
alpha (deg) | Cl | Cd | Cm | Cl/Cd
-20 | -0.4507 | 0.22567 | 0.0006 | -1.9972
-19.5 | -0.4347 | 0.2204 | -0.0028 | -1.9723
-18.5 | -0.4024 | 0.2088 | -0.0088 | -1.9272
-18 | -0.3854 | 0.20315 | -0.0114 | -1.8971
-17.5 | -0.374 | 0.19888 | -0.0154 | -1.8805
-17 | -0.3625 | 0.19333 | -0.0188 | -1.875
-16.5 | -0.3401 | 0.18589 | -0.0196 | -1.8296
-16 | -0.3259 | 0.18056 | -0.0221 | -1.8049
-15.5 | -0.3357 | 0.18076 | -0.0279 | -1.8572
-15 | -0.3004 | 0.16876 | -0.0269 | -1.78
-14.5 | -0.2847 | 0.16298 | -0.0283 | -1.7468
-14 | -0.2893 | 0.16076 | -0.0328 | -1.7996
-13.5 | -0.2689 | 0.15207 | -0.0332 | -1.7683
-13 | -0.251 | 0.14589 | -0.0335 | -1.7205
-12.5 | -0.2467 | 0.14128 | -0.0358 | -1.7462
-12 | -0.2767 | 0.14084 | -0.0422 | -1.9646
-11.5 | -0.2258 | 0.12925 | -0.0372 | -1.747
-11 | -0.2225 | 0.12458 | -0.0385 | -1.786
-10.5 | -0.2637 | 0.1242 | -0.0444 | -2.1232
-10 | -0.2166 | 0.11376 | -0.0388 | -1.904
-9.5 | -0.216 | 0.10958 | -0.0373 | -1.9712
-9 | -0.2603 | 0.10931 | -0.0332 | -2.3813
-8.5 | -0.265 | 0.10408 | -0.0361 | -2.5461
-8 | -0.2239 | 0.09612 | -0.0533 | -2.3294
-7.5 | -0.1539 | 0.08618 | -0.0587 | -1.7858
-7 | -0.1156 | 0.07721 | -0.073 | -1.4972
-6.5 | -0.0577 | 0.06854 | -0.0857 | -0.84184
-6 | -0.0197 | 0.06166 | -0.094 | -0.31949
-5.5 | 0 | 0.0555 | -0.1 | 0
-5 | 0.0252 | 0.05168 | -0.1013 | 0.48762
-4.5 | 0.06 | 0.03507 | -0.1081 | 1.7109
-4 | 0.1051 | 0.03038 | -0.1064 | 3.4595
-3.5 | 0.1576 | 0.0275 | -0.1043 | 5.7309
-3 | 0.2075 | 0.02533 | -0.1025 | 8.1919
-2.5 | 0.2592 | 0.0236 | -0.101 | 10.9831
-2 | 0.3108 | 0.02241 | -0.0995 | 13.8688
-1.5 | 0.3604 | 0.02139 | -0.0975 | 16.849
-1 | 0.4089 | 0.02033 | -0.0955 | 20.1131
-0.5 | 0.5257 | 0.01779 | -0.1053 | 29.5503
0 | 0.5688 | 0.0182 | -0.1028 | 31.2527
0.5 | 0.6129 | 0.01864 | -0.1004 | 32.8809
1 | 0.6581 | 0.01913 | -0.0982 | 34.4015
1.5 | 0.7044 | 0.01964 | -0.0961 | 35.8656
2 | 0.7516 | 0.02019 | -0.0942 | 37.2263
2.5 | 0.7989 | 0.02087 | -0.0924 | 38.2798
3 | 0.8458 | 0.02163 | -0.0907 | 39.1031
3.5 | 0.8917 | 0.02247 | -0.0889 | 39.684
4 | 0.936 | 0.02348 | -0.087 | 39.8637
4.5 | 0.9802 | 0.02448 | -0.0852 | 40.0408
5 | 1.0276 | 0.02544 | -0.0839 | 40.3931
5.5 | 1.076 | 0.02626 | -0.0827 | 40.9749
6 | 1.1114 | 0.02771 | -0.0799 | 40.1083
6.5 | 1.1515 | 0.02899 | -0.0778 | 39.7206
7 | 1.2066 | 0.02956 | -0.0776 | 40.8187
7.5 | 1.2329 | 0.03135 | -0.0738 | 39.327
8 | 1.2671 | 0.03288 | -0.0712 | 38.5371
8.5 | 1.3295 | 0.03306 | -0.0719 | 40.2148
9 | 1.343 | 0.03529 | -0.0667 | 38.0561
9.5 | 1.365 | 0.03736 | -0.0628 | 36.5364
10 | 1.4262 | 0.03773 | -0.0635 | 37.8002
10.5 | 1.4197 | 0.04088 | -0.0564 | 34.7285
11 | 1.4045 | 0.04463 | -0.0489 | 31.4699
11.5 | 1.4773 | 0.04401 | -0.0504 | 33.5674
12 | 1.4738 | 0.04639 | -0.0443 | 31.7698
13 | 0.8592 | 0.14399 | -0.0622 | 5.9671
14.5 | 0.8765 | 0.17407 | -0.0721 | 5.0353
15 | 0.8512 | 0.17802 | -0.0762 | 4.7815
15.5 | 0.8937 | 0.18493 | -0.0765 | 4.8326
16 | 0.8747 | 0.18951 | -0.0813 | 4.6156
16.5 | 0.9091 | 0.19528 | -0.0818 | 4.6554

## 11. Re 100k Mach 0.10 (1)
BIGFOIL.COM POLAR EXPORT
goe654
GOE 654 |  |  |  | Cl Max: | 1.889 | at alpha= | 15 | deg
JavaFoil+Calcfoil stall+Eppler ext transition |  |  |  | L/D Max: | 56.401 | at alpha= | 4.5 | deg
Re: | 100000 |  |  | Cd Min: | 0.01192 | at alpha= | 0 | deg
Mach: | 0.1 |  |  | Cl=0 at alpha= | -5.163 | deg
|  |  |  | @ Cl=0.1, Cd= | 0.03939
|  |  |  | @ Cl=0.4, Cd= | 0.035507
|  |  |  | @ Cl=0.6, Cd= | 0.013821
alpha (deg) | Cl | Cd | Cm | Cl/Cd
-20 | -0.661 | 0.2827 | -0.028 | -2.337
-19.5 | -0.664 | 0.26755 | -0.028 | -2.483
-19 | -0.667 | 0.25324 | -0.029 | -2.633
-18.5 | -0.668 | 0.23294 | -0.029 | -2.868
-18 | -0.668 | 0.22024 | -0.029 | -3.032
-17.5 | -0.666 | 0.20075 | -0.03 | -3.318
-17 | -0.663 | 0.18972 | -0.03 | -3.492
-16.5 | -0.657 | 0.17594 | -0.03 | -3.736
-16 | -0.65 | 0.16668 | -0.031 | -3.901
-15.5 | -0.641 | 0.15857 | -0.031 | -4.043
-15 | -0.63 | 0.14926 | -0.031 | -4.22
-14.5 | -0.616 | 0.14626 | -0.031 | -4.215
-14 | -0.601 | 0.13891 | -0.032 | -4.327
-13.5 | -0.583 | 0.13037 | -0.032 | -4.475
-13 | -0.564 | 0.12048 | -0.032 | -4.677
-12.5 | -0.541 | 0.11385 | -0.033 | -4.756
-12 | -0.517 | 0.10158 | -0.034 | -5.093
-11.5 | -0.491 | 0.09887 | -0.034 | -4.963
-11 | -0.462 | 0.08989 | -0.034 | -5.141
-10.5 | -0.431 | 0.084 | -0.035 | -5.135
-10 | -0.399 | 0.07799 | -0.035 | -5.111
-9.5 | -0.364 | 0.07327 | -0.036 | -4.966
-9 | -0.327 | 0.0688 | -0.036 | -4.759
-8.5 | -0.289 | 0.06501 | -0.036 | -4.448
-8 | -0.249 | 0.05941 | -0.037 | -4.198
-7.5 | -0.208 | 0.05614 | -0.038 | -3.708
-7 | -0.166 | 0.05324 | -0.038 | -3.111
-6.5 | -0.122 | 0.04996 | -0.038 | -2.44
-6 | -0.077 | 0.04767 | -0.038 | -1.618
-5.5 | -0.031 | 0.04522 | -0.039 | -0.695
-5 | 0.015 | 0.04253 | -0.04 | 0.354
-4.5 | 0.062 | 0.04053 | -0.04 | 1.536
-4 | 0.11 | 0.03909 | -0.04 | 2.813
-3.5 | 0.158 | 0.03761 | -0.041 | 4.205
-3 | 0.207 | 0.03632 | -0.041 | 5.691
-2.5 | 0.256 | 0.03542 | -0.042 | 7.216
-2 | 0.305 | 0.03456 | -0.042 | 8.815
-1.5 | 0.354 | 0.03392 | -0.043 | 10.433
-1 | 0.403 | 0.03561 | -0.044 | 11.327
-0.5 | 0.452 | 0.03546 | -0.045 | 12.75
0 | 0.613 | 0.01192 | -0.046 | 51.417
0.5 | 0.669 | 0.01521 | -0.095 | 43.996
1 | 0.728 | 0.01467 | -0.095 | 49.59
1.5 | 0.792 | 0.01576 | -0.097 | 50.265
2 | 0.864 | 0.01672 | -0.099 | 51.658
2.5 | 0.911 | 0.01743 | -0.098 | 52.273
3 | 0.965 | 0.01768 | -0.099 | 54.612
3.5 | 1.021 | 0.01837 | -0.099 | 55.573
4 | 1.076 | 0.01918 | -0.1 | 56.115
4.5 | 1.13 | 0.02003 | -0.1 | 56.401
5 | 1.184 | 0.02105 | -0.1 | 56.246
5.5 | 1.235 | 0.02206 | -0.101 | 55.989
6 | 1.284 | 0.02321 | -0.101 | 55.325
6.5 | 1.334 | 0.0246 | -0.101 | 54.212
7 | 1.383 | 0.02602 | -0.101 | 53.153
7.5 | 1.426 | 0.02788 | -0.101 | 51.153
8 | 1.471 | 0.03024 | -0.101 | 48.651
8.5 | 1.519 | 0.03145 | -0.101 | 48.284
9 | 1.561 | 0.03388 | -0.101 | 46.065
9.5 | 1.61 | 0.03615 | -0.101 | 44.525
10 | 1.658 | 0.03889 | -0.102 | 42.624
10.5 | 1.701 | 0.04111 | -0.102 | 41.382
11 | 1.742 | 0.0452 | -0.102 | 38.538
11.5 | 1.782 | 0.04799 | -0.102 | 37.141
12 | 1.81 | 0.052 | -0.102 | 34.811
12.5 | 1.838 | 0.05661 | -0.102 | 32.464
13 | 1.852 | 0.06106 | -0.102 | 30.34
13.5 | 1.869 | 0.07081 | -0.102 | 26.394
14 | 1.88 | 0.07535 | -0.102 | 24.955
14.5 | 1.888 | 0.07968 | -0.102 | 23.689
15 | 1.889 | 0.08438 | -0.102 | 22.383
15.5 | 1.886 | 0.09142 | -0.102 | 20.626
16 | 1.874 | 0.09917 | -0.102 | 18.898
16.5 | 1.858 | 0.10565 | -0.102 | 17.59
17 | 1.837 | 0.1127 | -0.102 | 16.296
17.5 | 1.809 | 0.1221 | -0.101 | 14.815
18 | 1.636 | 0.16586 | -0.051 | 9.862
18.5 | 1.61 | 0.17566 | -0.051 | 9.167
19 | 1.581 | 0.18489 | -0.051 | 8.55
19.5 | 1.548 | 0.19602 | -0.051 | 7.9
20 | 1.513 | 0.20683 | -0.05 | 7.316

## 12. Re 100k Mach 0.10 (2)
BIGFOIL.COM POLAR EXPORT
goe654
GOE 654 |  |  |  | Cl Max: | 1.4948 | at alpha= | 12 | deg
XFOIL ncrit=9 |  |  |  | L/D Max: | 40.5635 | at alpha= | 5.5 | deg
Re: | 100000 |  |  | Cd Min: | 0.22629 | at alpha= | -20 | deg
Mach: | 0.1 |  |  | Cl=0 at alpha= | -5.5884 | deg
|  |  |  | @ Cl=0.1, Cd= | 0.03146
|  |  |  | @ Cl=0.4, Cd= | 0.020881
|  |  |  | @ Cl=0.6, Cd= | 0.018645
alpha (deg) | Cl | Cd | Cm | Cl/Cd
-20 | -0.4514 | 0.22629 | 0.0007 | -1.9948
-19.5 | -0.4354 | 0.22105 | -0.0029 | -1.9697
-18.5 | -0.4025 | 0.20931 | -0.0088 | -1.923
-18 | -0.3854 | 0.20365 | -0.0115 | -1.8925
-17.5 | -0.3747 | 0.19967 | -0.0157 | -1.8766
-17 | -0.3609 | 0.19342 | -0.0186 | -1.8659
-16.5 | -0.3395 | 0.18632 | -0.0196 | -1.8221
-16 | -0.3255 | 0.18106 | -0.0223 | -1.7977
-15.5 | -0.3366 | 0.18168 | -0.0282 | -1.8527
-15 | -0.2989 | 0.16911 | -0.0269 | -1.7675
-14.5 | -0.2835 | 0.16337 | -0.0285 | -1.7353
-14 | -0.29 | 0.16161 | -0.0332 | -1.7944
-13.5 | -0.2661 | 0.1523 | -0.0332 | -1.7472
-13 | -0.2491 | 0.14626 | -0.0336 | -1.7031
-12.5 | -0.2466 | 0.14196 | -0.0362 | -1.7371
-12 | -0.2638 | 0.13903 | -0.0408 | -1.8974
-11.5 | -0.2233 | 0.12962 | -0.0373 | -1.7227
-11 | -0.2219 | 0.12517 | -0.0388 | -1.7728
-10.5 | -0.2636 | 0.12495 | -0.0447 | -2.1096
-10 | -0.2132 | 0.11416 | -0.0388 | -1.8676
-9.5 | -0.2142 | 0.11009 | -0.0373 | -1.9457
-9 | -0.262 | 0.11027 | -0.0328 | -2.376
-8.5 | -0.2529 | 0.10409 | -0.0358 | -2.4296
-8 | -0.2269 | 0.09673 | -0.0564 | -2.3457
-7.5 | -0.1453 | 0.08626 | -0.0599 | -1.6844
-7 | -0.1039 | 0.07739 | -0.0733 | -1.3426
-6.5 | -0.0536 | 0.06908 | -0.0853 | -0.77591
-5.5 | 0.0052 | 0.05583 | -0.1003 | 0.09314
-5 | 0.0365 | 0.0516 | -0.0988 | 0.70736
-4.5 | 0.0615 | 0.03548 | -0.1087 | 1.7334
-4 | 0.1069 | 0.03074 | -0.1071 | 3.4776
-3.5 | 0.1562 | 0.02788 | -0.1046 | 5.6026
-3 | 0.2062 | 0.02563 | -0.1027 | 8.0453
-2.5 | 0.2584 | 0.02387 | -0.1012 | 10.8253
-2 | 0.3101 | 0.02265 | -0.0997 | 13.6909
-1.5 | 0.3598 | 0.02163 | -0.0977 | 16.6343
-1 | 0.4081 | 0.02073 | -0.0955 | 19.6864
-0.5 | 0.526 | 0.01794 | -0.1053 | 29.32
0 | 0.5693 | 0.01835 | -0.1028 | 31.0245
0.5 | 0.6141 | 0.01878 | -0.1004 | 32.6997
1 | 0.6602 | 0.01925 | -0.0982 | 34.2961
1.5 | 0.7074 | 0.01976 | -0.0962 | 35.7996
2 | 0.7556 | 0.02031 | -0.0944 | 37.2033
2.5 | 0.8034 | 0.021 | -0.0927 | 38.2571
3 | 0.8507 | 0.02177 | -0.0909 | 39.0767
3.5 | 0.8966 | 0.02264 | -0.0891 | 39.6025
4 | 0.9402 | 0.02368 | -0.0871 | 39.7044
4.5 | 0.9831 | 0.02475 | -0.085 | 39.7212
5 | 1.0269 | 0.02589 | -0.0832 | 39.664
5.5 | 1.0798 | 0.02662 | -0.0825 | 40.5635
6 | 1.1158 | 0.02801 | -0.0797 | 39.8358
6.5 | 1.1511 | 0.02953 | -0.077 | 38.9807
7 | 1.2012 | 0.03038 | -0.0761 | 39.5392
7.5 | 1.2373 | 0.03172 | -0.0735 | 39.0069
8 | 1.2629 | 0.03368 | -0.0697 | 37.497
8.5 | 1.3115 | 0.03451 | -0.0687 | 38.0035
9 | 1.3476 | 0.03575 | -0.0662 | 37.6951
9.5 | 1.3528 | 0.03858 | -0.0603 | 35.0648
10 | 1.3949 | 0.03977 | -0.0587 | 35.0742
10.5 | 1.4196 | 0.0416 | -0.0552 | 34.125
11.5 | 1.4264 | 0.04757 | -0.0447 | 29.9853
12 | 1.4948 | 0.04628 | -0.045 | 32.299

## 13. Re 100k Mach 0.25 (1)
BIGFOIL.COM POLAR EXPORT
goe654
GOE 654 |  |  |  | Cl Max: | 1.865 | at alpha= | 13.5 | deg
JavaFoil+Calcfoil stall+Eppler ext transition |  |  |  | L/D Max: | 54.889 | at alpha= | 4.5 | deg
Re: | 100000 |  |  | Cd Min: | 0.01232 | at alpha= | 0 | deg
Mach: | 0.25 |  |  | Cl=0 at alpha= | -5.1596 | deg
|  |  |  | @ Cl=0.1, Cd= | 0.039856
|  |  |  | @ Cl=0.4, Cd= | 0.035981
|  |  |  | @ Cl=0.6, Cd= | 0.015958
alpha (deg) | Cl | Cd | Cm | Cl/Cd
-19.5 | -0.361 | 0.42691 | -0.03 | -0.845
-19 | -0.39 | 0.38905 | -0.03 | -1.003
-18.5 | -0.417 | 0.3246 | -0.03 | -1.284
-18 | -0.441 | 0.29233 | -0.031 | -1.507
-17.5 | -0.462 | 0.26378 | -0.031 | -1.751
-17 | -0.48 | 0.23878 | -0.031 | -2.012
-16.5 | -0.496 | 0.22648 | -0.032 | -2.19
-16 | -0.508 | 0.206 | -0.032 | -2.468
-15.5 | -0.518 | 0.18805 | -0.032 | -2.753
-15 | -0.524 | 0.17224 | -0.032 | -3.041
-14.5 | -0.526 | 0.17661 | -0.032 | -2.979
-14 | -0.525 | 0.16025 | -0.033 | -3.277
-13.5 | -0.521 | 0.14582 | -0.033 | -3.57
-13 | -0.512 | 0.13664 | -0.033 | -3.75
-12.5 | -0.501 | 0.12781 | -0.034 | -3.918
-12 | -0.486 | 0.11153 | -0.034 | -4.354
-11.5 | -0.467 | 0.10722 | -0.034 | -4.352
-11 | -0.445 | 0.09627 | -0.035 | -4.619
-10.5 | -0.419 | 0.08833 | -0.036 | -4.747
-10 | -0.391 | 0.08227 | -0.036 | -4.752
-9.5 | -0.36 | 0.07688 | -0.036 | -4.679
-9 | -0.326 | 0.07239 | -0.037 | -4.5
-8.5 | -0.289 | 0.06682 | -0.037 | -4.331
-8 | -0.251 | 0.06183 | -0.038 | -4.057
-7.5 | -0.21 | 0.05939 | -0.039 | -3.54
-7 | -0.168 | 0.05422 | -0.039 | -3.095
-6.5 | -0.124 | 0.05156 | -0.039 | -2.402
-6 | -0.079 | 0.0484 | -0.039 | -1.623
-5.5 | -0.032 | 0.04533 | -0.04 | -0.708
-5 | 0.015 | 0.04306 | -0.041 | 0.358
-4.5 | 0.064 | 0.04123 | -0.041 | 1.545
-4 | 0.113 | 0.03936 | -0.041 | 2.862
-3.5 | 0.162 | 0.03777 | -0.042 | 4.293
-3 | 0.212 | 0.03649 | -0.042 | 5.813
-2.5 | 0.262 | 0.03757 | -0.043 | 6.982
-2 | 0.313 | 0.03679 | -0.043 | 8.502
-1.5 | 0.364 | 0.03624 | -0.044 | 10.03
-1 | 0.414 | 0.03588 | -0.044 | 11.547
-0.5 | 0.464 | 0.03575 | -0.045 | 12.991
0 | 0.625 | 0.01232 | -0.046 | 50.721
0.5 | 0.682 | 0.01559 | -0.097 | 43.779
1 | 0.747 | 0.01514 | -0.098 | 49.357
1.5 | 0.814 | 0.01669 | -0.1 | 48.809
2 | 0.872 | 0.01733 | -0.1 | 50.323
2.5 | 0.929 | 0.018 | -0.1 | 51.617
3 | 0.987 | 0.01832 | -0.101 | 53.843
3.5 | 1.043 | 0.01916 | -0.101 | 54.443
4 | 1.099 | 0.02004 | -0.102 | 54.832
4.5 | 1.153 | 0.02101 | -0.102 | 54.889
5 | 1.206 | 0.02211 | -0.102 | 54.566
5.5 | 1.259 | 0.02335 | -0.103 | 53.929
6 | 1.31 | 0.02476 | -0.103 | 52.897
6.5 | 1.358 | 0.02623 | -0.103 | 51.758
7 | 1.405 | 0.02804 | -0.103 | 50.129
7.5 | 1.452 | 0.03 | -0.103 | 48.394
8 | 1.496 | 0.03237 | -0.102 | 46.225
8.5 | 1.543 | 0.03436 | -0.103 | 44.914
9 | 1.589 | 0.03678 | -0.103 | 43.204
9.5 | 1.637 | 0.03984 | -0.103 | 41.088
10 | 1.68 | 0.0428 | -0.103 | 39.257
10.5 | 1.725 | 0.04545 | -0.103 | 37.953
11 | 1.765 | 0.05004 | -0.103 | 35.272
11.5 | 1.803 | 0.05416 | -0.103 | 33.291
12 | 1.825 | 0.05826 | -0.103 | 31.322
12.5 | 1.845 | 0.06332 | -0.103 | 29.141
13 | 1.859 | 0.07307 | -0.103 | 25.443
13.5 | 1.865 | 0.07866 | -0.104 | 23.714
14 | 1.864 | 0.08471 | -0.104 | 22.002
14.5 | 1.853 | 0.09058 | -0.104 | 20.462
15 | 1.835 | 0.09721 | -0.103 | 18.874
15.5 | 1.808 | 0.10551 | -0.103 | 17.132
16 | 1.768 | 0.11445 | -0.103 | 15.452
16.5 | 1.581 | 0.14807 | -0.052 | 10.679
17 | 1.538 | 0.1609 | -0.051 | 9.557
17.5 | 1.486 | 0.17307 | -0.05 | 8.588
18 | 1.428 | 0.18563 | -0.05 | 7.692
18.5 | 1.362 | 0.19852 | -0.05 | 6.862

## 14. Re 100k Mach 0.25 (2)
BIGFOIL.COM POLAR EXPORT
goe654
GOE 654 |  |  |  | Cl Max: | 1.2475 | at alpha= | 8 | deg
XFOIL ncrit=9 |  |  |  | L/D Max: | 38.0051 | at alpha= | 5 | deg
Re: | 100000 |  |  | Cd Min: | 0.22981 | at alpha= | -20 | deg
Mach: | 0.25 |  |  | Cl=0 at alpha= | -5.9902 | deg
|  |  |  | @ Cl=0.1, Cd= | 0.034069
|  |  |  | @ Cl=0.4, Cd= | 0.021962
|  |  |  | @ Cl=0.6, Cd= | 0.019185
alpha (deg) | Cl | Cd | Cm | Cl/Cd
-20 | -0.4557 | 0.22981 | 0.001 | -1.9829
-19.5 | -0.4405 | 0.22521 | -0.0033 | -1.956
-19 | -0.4244 | 0.21922 | -0.0068 | -1.936
-18.5 | -0.4034 | 0.21224 | -0.0087 | -1.9007
-18 | -0.3862 | 0.20658 | -0.0117 | -1.8695
-17.5 | -0.3798 | 0.20457 | -0.017 | -1.8566
-17 | -0.3556 | 0.19496 | -0.0181 | -1.824
-16.5 | -0.3365 | 0.18874 | -0.02 | -1.7829
-16 | -0.326 | 0.18458 | -0.0238 | -1.7662
-15.5 | -0.3166 | 0.17928 | -0.0271 | -1.766
-15 | -0.2918 | 0.17116 | -0.0273 | -1.7048
-14.5 | -0.2777 | 0.16561 | -0.0294 | -1.6768
-14 | -0.2935 | 0.1663 | -0.0351 | -1.7649
-13.5 | -0.2538 | 0.15393 | -0.0334 | -1.6488
-13 | -0.2399 | 0.1483 | -0.0346 | -1.6177
-12.5 | -0.2504 | 0.14648 | -0.0387 | -1.7094
-12 | -0.2293 | 0.13768 | -0.0385 | -1.6655
-11.5 | -0.2111 | 0.13164 | -0.038 | -1.6036
-11 | -0.2259 | 0.12944 | -0.0415 | -1.7452
-10.5 | -0.2158 | 0.1222 | -0.0411 | -1.766
-10 | -0.198 | 0.11635 | -0.0388 | -1.7018
-9.5 | -0.2101 | 0.11332 | -0.0373 | -1.854
-9 | -0.2719 | 0.11568 | -0.0321 | -2.3504
-8.5 | -0.202 | 0.10426 | -0.0398 | -1.9375
-8 | -0.1698 | 0.09542 | -0.0566 | -1.7795
-7.5 | -0.1424 | 0.08803 | -0.0759 | -1.6176
-7 | -0.0579 | 0.07794 | -0.0796 | -0.74288
-6.5 | -0.0514 | 0.07051 | -0.0989 | -0.72897
-6 | -0.0005 | 0.06317 | -0.101 | -0.0079151
-5.5 | 0.0251 | 0.05814 | -0.1008 | 0.43172
-5 | 0.0534 | 0.05373 | -0.0996 | 0.99386
-4.5 | 0.065 | 0.03781 | -0.1112 | 1.7191
-4 | 0.1086 | 0.03315 | -0.1095 | 3.276
-3.5 | 0.1579 | 0.02956 | -0.107 | 5.3417
-3 | 0.2096 | 0.02686 | -0.1053 | 7.8034
-2.5 | 0.2633 | 0.02512 | -0.1035 | 10.4817
-2 | 0.316 | 0.02355 | -0.1019 | 13.4183
-1.5 | 0.3682 | 0.02256 | -0.0998 | 16.3209
-1 | 0.4171 | 0.02164 | -0.0974 | 19.2745
-0.5 | 0.5387 | 0.01846 | -0.107 | 29.182
0 | 0.5805 | 0.01895 | -0.104 | 30.6332
0.5 | 0.6244 | 0.01948 | -0.1011 | 32.0534
1 | 0.6705 | 0.02006 | -0.0986 | 33.4247
1.5 | 0.7182 | 0.02066 | -0.0964 | 34.7628
2 | 0.7665 | 0.02135 | -0.0943 | 35.9016
2.5 | 0.814 | 0.02221 | -0.0922 | 36.6502
3 | 0.8605 | 0.02314 | -0.0901 | 37.1867
3.5 | 0.9045 | 0.02426 | -0.0877 | 37.2836
4 | 0.9473 | 0.02549 | -0.0853 | 37.1636
4.5 | 0.9923 | 0.02665 | -0.0833 | 37.2345
5 | 1.0459 | 0.02752 | -0.0823 | 38.0051
5.5 | 1.0758 | 0.0293 | -0.0785 | 36.7167
6 | 1.1066 | 0.03124 | -0.075 | 35.4225
6.5 | 1.1611 | 0.03202 | -0.0742 | 36.2617
7 | 1.1807 | 0.03433 | -0.0695 | 34.3927
7.5 | 1.1871 | 0.03738 | -0.0636 | 31.7576
8 | 1.2475 | 0.03776 | -0.0633 | 33.0376
8.5 | 1.2217 | 0.04198 | -0.0544 | 29.102
10 | 0.8305 | 0.10317 | -0.0541 | 8.0498
10.5 | 0.9113 | 0.09949 | -0.0503 | 9.1597
11.5 | 0.8387 | 0.12509 | -0.0579 | 6.7048
12 | 0.8607 | 0.13044 | -0.0583 | 6.5984
12.5 | 0.8392 | 0.1428 | -0.063 | 5.8768
13 | 0.857 | 0.15106 | -0.0651 | 5.6732

## 15. Re 100k Mach 0.50 (1)
BIGFOIL.COM POLAR EXPORT
goe654
GOE 654 |  |  |  | Cl Max: | 1.807 | at alpha= | 11 | deg
JavaFoil+Calcfoil stall+Eppler ext transition |  |  |  | L/D Max: | 48.025 | at alpha= | 3.5 | deg
Re: | 100000 |  |  | Cd Min: | 0.01438 | at alpha= | 0 | deg
Mach: | 0.5 |  |  | Cl=0 at alpha= | -5.1633 | deg
|  |  |  | @ Cl=0.1, Cd= | 0.044749
|  |  |  | @ Cl=0.4, Cd= | 0.037674
|  |  |  | @ Cl=0.6, Cd= | 0.026097
alpha (deg) | Cl | Cd | Cm | Cl/Cd
-20 | -0.786 | 0.32974 | -0.041 | -2.384
-19.5 | -0.761 | 0.31849 | -0.042 | -2.389
-19 | -0.733 | 0.28206 | -0.04 | -2.6
-18.5 | -0.707 | 0.26775 | -0.039 | -2.641
-18 | -0.681 | 0.28291 | -0.039 | -2.408
-17.5 | -0.655 | 0.27269 | -0.039 | -2.404
-17 | -0.63 | 0.24392 | -0.04 | -2.584
-16.5 | -0.604 | 0.27066 | -0.039 | -2.233
-16 | -0.579 | 0.23312 | -0.04 | -2.484
-15.5 | -0.553 | 0.22897 | -0.041 | -2.416
-15 | -0.527 | 0.22726 | -0.041 | -2.32
-14.5 | -0.501 | 0.22 | -0.042 | -2.278
-14 | -0.475 | 0.21245 | -0.042 | -2.236
-13.5 | -0.449 | 0.20841 | -0.042 | -2.154
-13 | -0.422 | 0.2084 | -0.042 | -2.027
-12.5 | -0.395 | 0.20839 | -0.038 | -1.894
-12 | -0.368 | 0.19679 | -0.038 | -1.872
-11.5 | -0.342 | 0.20007 | -0.038 | -1.709
-11 | -0.315 | 0.19738 | -0.039 | -1.598
-10.5 | -0.289 | 0.19452 | -0.039 | -1.485
-10 | -0.262 | 0.14067 | -0.04 | -1.864
-9.5 | -0.236 | 0.12981 | -0.041 | -1.814
-9 | -0.209 | 0.12191 | -0.042 | -1.712
-8.5 | -0.182 | 0.12587 | -0.042 | -1.444
-8 | -0.155 | 0.12369 | -0.042 | -1.251
-7.5 | -0.128 | 0.11902 | -0.042 | -1.072
-7 | -0.12 | 0.10448 | -0.042 | -1.146
-6.5 | -0.117 | 0.06728 | -0.042 | -1.732
-6 | -0.079 | 0.05948 | -0.043 | -1.329
-5.5 | -0.033 | 0.0538 | -0.044 | -0.622
-5 | 0.016 | 0.04949 | -0.044 | 0.332
-4.5 | 0.069 | 0.04627 | -0.045 | 1.491
-4 | 0.123 | 0.04362 | -0.045 | 2.826
-3.5 | 0.179 | 0.04166 | -0.046 | 4.289
-3 | 0.235 | 0.04034 | -0.046 | 5.821
-2.5 | 0.291 | 0.03915 | -0.046 | 7.442
-2 | 0.348 | 0.03824 | -0.047 | 9.107
-1.5 | 0.405 | 0.03762 | -0.047 | 10.773
-1 | 0.462 | 0.03721 | -0.048 | 12.426
-0.5 | 0.518 | 0.03714 | -0.049 | 13.952
0 | 0.687 | 0.01438 | -0.05 | 47.776
0.5 | 0.763 | 0.01802 | -0.108 | 42.346
1 | 0.828 | 0.01875 | -0.109 | 44.14
1.5 | 0.892 | 0.01936 | -0.109 | 46.046
2 | 0.954 | 0.02031 | -0.109 | 46.994
2.5 | 1.016 | 0.02141 | -0.11 | 47.468
3 | 1.076 | 0.02268 | -0.11 | 47.452
3.5 | 1.136 | 0.02365 | -0.11 | 48.025
4 | 1.192 | 0.02518 | -0.11 | 47.348
4.5 | 1.248 | 0.02692 | -0.11 | 46.367
5 | 1.304 | 0.0288 | -0.111 | 45.29
5.5 | 1.356 | 0.03102 | -0.11 | 43.695
6 | 1.404 | 0.0336 | -0.11 | 41.794
6.5 | 1.448 | 0.03665 | -0.109 | 39.511
7 | 1.489 | 0.0403 | -0.108 | 36.944
7.5 | 1.535 | 0.04406 | -0.108 | 34.829
8 | 1.585 | 0.04774 | -0.109 | 33.203
8.5 | 1.629 | 0.0514 | -0.109 | 31.695
9 | 1.673 | 0.0554 | -0.109 | 30.194
9.5 | 1.716 | 0.06083 | -0.11 | 28.2
10 | 1.754 | 0.06748 | -0.11 | 25.993
10.5 | 1.786 | 0.07479 | -0.11 | 23.878
11 | 1.807 | 0.08261 | -0.109 | 21.869
11.5 | 1.795 | 0.09388 | -0.107 | 19.126
12 | 1.71 | 0.11581 | -0.107 | 14.763
12.5 | 1.252 | 0.13184 | -0.05 | 9.494
13 | 1.015 | 0.16726 | -0.048 | 6.066
13.5 | 1.043 | 0.17874 | -0.052 | 5.836
14 | 1.075 | 0.20443 | -0.064 | 5.258
14.5 | 1.101 | 0.24123 | -0.06 | 4.564
15 | 1.146 | 0.34972 | -0.083 | 3.278
15.5 | 1.175 | 0.35858 | -0.083 | 3.276
16 | 1.203 | 0.35167 | -0.084 | 3.422

## 16. Re 100k Mach 0.50 (2)
BIGFOIL.COM POLAR EXPORT
goe654
GOE 654 |  |  |  | Cl Max: | 1.1546 | at alpha= | 20 | deg
XFOIL ncrit=9 |  |  |  | L/D Max: | 26.9629 | at alpha= | 1 | deg
Re: | 100000 |  |  | Cd Min: | 0.25171 | at alpha= | 19 | deg
Mach: | 0.5 |  |  | Cl=0 at alpha= | -8.0167 | deg
|  |  |  | @ Cl=0.1, Cd= | 0.077589
|  |  |  | @ Cl=0.4, Cd= | 0.027059
|  |  |  | @ Cl=0.6, Cd= | 0.02408
alpha (deg) | Cl | Cd | Cm | Cl/Cd
-19.5 | -0.4608 | 0.24155 | -0.0015 | -1.9077
-19 | -0.438 | 0.23431 | -0.0049 | -1.8693
-18.5 | -0.4177 | 0.22833 | -0.0092 | -1.8294
-18 | -0.4027 | 0.22434 | -0.0144 | -1.795
-17.5 | -0.3747 | 0.21397 | -0.0159 | -1.7512
-17 | -0.3533 | 0.20727 | -0.0191 | -1.7045
-16.5 | -0.3387 | 0.20324 | -0.0237 | -1.6665
-16 | -0.3158 | 0.19461 | -0.026 | -1.6227
-15.5 | -0.2936 | 0.18756 | -0.028 | -1.5654
-15 | -0.2776 | 0.18222 | -0.0313 | -1.5234
-14 | -0.2402 | 0.16867 | -0.0354 | -1.4241
-13.5 | -0.2252 | 0.16321 | -0.0376 | -1.3798
-13 | -0.2391 | 0.1644 | -0.0423 | -1.4544
-12.5 | -0.1973 | 0.15102 | -0.0407 | -1.3064
-12 | -0.1826 | 0.14538 | -0.0414 | -1.256
-11.5 | -0.2049 | 0.14642 | -0.0453 | -1.3994
-11 | -0.1687 | 0.13506 | -0.0426 | -1.2491
-10.5 | -0.1634 | 0.13062 | -0.0408 | -1.251
-10 | -0.1964 | 0.13113 | -0.0351 | -1.4978
-9.5 | -0.15 | 0.12137 | -0.0466 | -1.2359
-9 | -0.1152 | 0.11491 | -0.0624 | -1.0025
-8.5 | -0.0376 | 0.10229 | -0.0716 | -0.36758
-8 | 0.0013 | 0.09437 | -0.0858 | 0.013776
-7.5 | 0.0244 | 0.08921 | -0.1001 | 0.27351
-7 | 0.0732 | 0.08142 | -0.1042 | 0.89904
-6.5 | 0.1265 | 0.0738 | -0.1047 | 1.7141
-6 | 0.1337 | 0.06947 | -0.1045 | 1.9246
-5.5 | 0.128 | 0.0658 | -0.1031 | 1.9453
-5 | 0.1312 | 0.0619 | -0.1018 | 2.1195
-4.5 | 0.145 | 0.05786 | -0.1 | 2.506
-4 | 0.1361 | 0.04389 | -0.117 | 3.1009
-3.5 | 0.1678 | 0.03875 | -0.1159 | 4.3303
-3 | 0.2082 | 0.0346 | -0.1135 | 6.0173
-2.5 | 0.2574 | 0.03153 | -0.1107 | 8.1637
-2 | 0.3118 | 0.02936 | -0.1079 | 10.6199
-1.5 | 0.3696 | 0.02765 | -0.1053 | 13.3671
-1 | 0.4298 | 0.02648 | -0.1025 | 16.2311
0 | 0.5336 | 0.02435 | -0.0959 | 21.9138
0.5 | 0.6319 | 0.02395 | -0.0998 | 26.3841
1 | 0.6765 | 0.02509 | -0.0958 | 26.9629
1.5 | 0.7164 | 0.02663 | -0.0916 | 26.902
2 | 0.7481 | 0.02862 | -0.0868 | 26.1391
2.5 | 0.7696 | 0.03107 | -0.0811 | 24.7699
3 | 0.7699 | 0.03471 | -0.0742 | 22.1809
3.5 | 0.741 | 0.03991 | -0.0659 | 18.5668
4 | 0.7479 | 0.04436 | -0.0621 | 16.8598
4.5 | 0.7293 | 0.05156 | -0.0597 | 14.1447
5.5 | 0.6686 | 0.07031 | -0.0593 | 9.5093
6 | 0.6567 | 0.07821 | -0.0596 | 8.3966
6.5 | 0.682 | 0.08297 | -0.0591 | 8.2198
7 | 0.6982 | 0.08843 | -0.0589 | 7.8955
7.5 | 0.6882 | 0.09662 | -0.0602 | 7.1227
8 | 0.7065 | 0.10223 | -0.0603 | 6.9109
8.5 | 0.7502 | 0.10543 | -0.0592 | 7.1156
9 | 0.7332 | 0.1146 | -0.0617 | 6.3979
9.5 | 0.742 | 0.12126 | -0.0629 | 6.1191
10 | 0.7827 | 0.1254 | -0.0624 | 6.2416
10.5 | 0.7654 | 0.13507 | -0.0663 | 5.6667
11 | 0.791 | 0.14067 | -0.0672 | 5.6231
11.5 | 0.7927 | 0.14942 | -0.0707 | 5.3052
12 | 0.8147 | 0.15748 | -0.0732 | 5.1734
12.5 | 0.796 | 0.16981 | -0.0807 | 4.6876
13 | 0.8178 | 0.17597 | -0.0829 | 4.6474
13.5 | 0.8609 | 0.18399 | -0.0837 | 4.6791
14 | 0.855 | 0.18901 | -0.0884 | 4.5236
14.5 | 0.8849 | 0.1953 | -0.0902 | 4.531
15 | 0.9256 | 0.20507 | -0.0915 | 4.5136
15.5 | 0.9186 | 0.20791 | -0.0969 | 4.4183
16 | 0.955 | 0.21554 | -0.0982 | 4.4307
16.5 | 0.9658 | 0.22173 | -0.1025 | 4.3557
17 | 0.9864 | 0.22729 | -0.1057 | 4.3398
17.5 | 1.0308 | 0.23894 | -0.1065 | 4.3141
18 | 1.0271 | 0.24006 | -0.1127 | 4.2785
18.5 | 1.048 | 0.24624 | -0.1161 | 4.256
19 | 1.0716 | 0.25171 | -0.119 | 4.2573
19.5 | 1.1261 | 0.24501 | -0.1139 | 4.5961
20 | 1.1546 | 0.24659 | -0.1154 | 4.6823

## 17. Re 250k Mach 0.00 (1)
BIGFOIL.COM POLAR EXPORT
goe654
GOE 654 |  |  |  | Cl Max: | 1.912 | at alpha= | 15 | deg
JavaFoil+Calcfoil stall+Eppler ext transition |  |  |  | L/D Max: | 104.458 | at alpha= | 6.5 | deg
Re: | 250000 |  |  | Cd Min: | 0.00835 | at alpha= | 1 | deg
Mach: | 0 |  |  | Cl=0 at alpha= | -5.163 | deg
|  |  |  | @ Cl=0.1, Cd= | 0.036094
|  |  |  | @ Cl=0.4, Cd= | 0.030649
|  |  |  | @ Cl=0.6, Cd= | 0.0093952
alpha (deg) | Cl | Cd | Cm | Cl/Cd
-20 | -0.696 | 0.21773 | -0.028 | -3.195
-19.5 | -0.697 | 0.20718 | -0.028 | -3.363
-19 | -0.697 | 0.19713 | -0.028 | -3.535
-18.5 | -0.696 | 0.18392 | -0.029 | -3.782
-18 | -0.693 | 0.17446 | -0.029 | -3.972
-17.5 | -0.689 | 0.16646 | -0.03 | -4.137
-17 | -0.683 | 0.15649 | -0.03 | -4.364
-16.5 | -0.675 | 0.14579 | -0.031 | -4.633
-16 | -0.666 | 0.13845 | -0.031 | -4.812
-15.5 | -0.655 | 0.13162 | -0.031 | -4.977
-15 | -0.642 | 0.12548 | -0.032 | -5.117
-14.5 | -0.627 | 0.12136 | -0.032 | -5.165
-14 | -0.61 | 0.11556 | -0.032 | -5.276
-13.5 | -0.591 | 0.10776 | -0.032 | -5.481
-13 | -0.569 | 0.10203 | -0.033 | -5.58
-12.5 | -0.546 | 0.09579 | -0.033 | -5.701
-12 | -0.521 | 0.08711 | -0.034 | -5.979
-11.5 | -0.493 | 0.08203 | -0.034 | -6.015
-11 | -0.464 | 0.07725 | -0.035 | -6.006
-10.5 | -0.433 | 0.07255 | -0.035 | -5.961
-10 | -0.399 | 0.06824 | -0.036 | -5.85
-9.5 | -0.364 | 0.06401 | -0.036 | -5.688
-9 | -0.327 | 0.06011 | -0.036 | -5.445
-8.5 | -0.289 | 0.05655 | -0.037 | -5.108
-8 | -0.249 | 0.0535 | -0.037 | -4.654
-7.5 | -0.208 | 0.05052 | -0.038 | -4.111
-7 | -0.165 | 0.048 | -0.038 | -3.441
-6.5 | -0.122 | 0.04544 | -0.038 | -2.674
-6 | -0.077 | 0.04304 | -0.039 | -1.786
-5.5 | -0.031 | 0.04085 | -0.039 | -0.766
-5 | 0.015 | 0.03892 | -0.04 | 0.385
-4.5 | 0.062 | 0.03721 | -0.04 | 1.665
-4 | 0.109 | 0.03583 | -0.041 | 3.056
-3.5 | 0.157 | 0.03449 | -0.041 | 4.565
-3 | 0.206 | 0.03333 | -0.042 | 6.176
-2.5 | 0.254 | 0.03253 | -0.042 | 7.822
-2 | 0.303 | 0.03173 | -0.043 | 9.559
-1.5 | 0.352 | 0.03111 | -0.044 | 11.326
-1 | 0.402 | 0.03063 | -0.045 | 13.11
-0.5 | 0.555 | 0.00936 | -0.095 | 59.257
0 | 0.619 | 0.00941 | -0.095 | 65.796
0.5 | 0.679 | 0.00945 | -0.096 | 71.91
1 | 0.739 | 0.00835 | -0.097 | 88.589
1.5 | 0.8 | 0.00881 | -0.098 | 90.736
2 | 0.86 | 0.00963 | -0.099 | 89.296
2.5 | 0.92 | 0.00999 | -0.099 | 92.085
3 | 0.979 | 0.01037 | -0.1 | 94.454
3.5 | 1.039 | 0.01074 | -0.101 | 96.729
4 | 1.099 | 0.01396 | -0.102 | 78.735
4.5 | 1.158 | 0.01154 | -0.103 | 100.404
5 | 1.218 | 0.01192 | -0.103 | 102.115
5.5 | 1.276 | 0.0124 | -0.104 | 102.945
6 | 1.335 | 0.01286 | -0.105 | 103.811
6.5 | 1.393 | 0.01333 | -0.106 | 104.458
7 | 1.421 | 0.01776 | -0.104 | 80.015
7.5 | 1.472 | 0.01857 | -0.105 | 79.253
8 | 1.521 | 0.01971 | -0.105 | 77.178
8.5 | 1.569 | 0.02044 | -0.105 | 76.779
9 | 1.618 | 0.02161 | -0.106 | 74.847
9.5 | 1.663 | 0.02331 | -0.106 | 71.355
10 | 1.709 | 0.02494 | -0.106 | 68.524
10.5 | 1.754 | 0.02686 | -0.106 | 65.283
11 | 1.795 | 0.02926 | -0.106 | 61.352
11.5 | 1.833 | 0.03187 | -0.106 | 57.534
12 | 1.862 | 0.03461 | -0.106 | 53.798
12.5 | 1.882 | 0.03932 | -0.106 | 47.867
13 | 1.903 | 0.04206 | -0.106 | 45.244
13.5 | 1.894 | 0.05606 | -0.104 | 33.778
14 | 1.903 | 0.06042 | -0.104 | 31.489
14.5 | 1.911 | 0.06418 | -0.104 | 29.779
15 | 1.912 | 0.06923 | -0.104 | 27.613
15.5 | 1.909 | 0.07482 | -0.104 | 25.516
16 | 1.903 | 0.08004 | -0.104 | 23.774
16.5 | 1.892 | 0.08571 | -0.104 | 22.071
17 | 1.876 | 0.09118 | -0.104 | 20.574
17.5 | 1.856 | 0.09719 | -0.104 | 19.093
18 | 1.832 | 0.10326 | -0.104 | 17.745
18.5 | 1.804 | 0.11014 | -0.104 | 16.379
19 | 1.771 | 0.11756 | -0.104 | 15.064
19.5 | 1.735 | 0.12615 | -0.103 | 13.752
20 | 1.696 | 0.13545 | -0.103 | 12.52

## 18. Re 250k Mach 0.00 (2)
BIGFOIL.COM POLAR EXPORT
goe654
GOE 654 |  |  |  | Cl Max: | 1.5556 | at alpha= | 13.5 | deg
XFOIL ncrit=9 |  |  |  | L/D Max: | 74.0407 | at alpha= | 5.5 | deg
Re: | 250000 |  |  | Cd Min: | 0.22422 | at alpha= | -20 | deg
Mach: | 0 |  |  | Cl=0 at alpha= | -5.4566 | deg
|  |  |  | @ Cl=0.1, Cd= | 0.020219
|  |  |  | @ Cl=0.4, Cd= | 0.013942
|  |  |  | @ Cl=0.6, Cd= | 0.011648
alpha (deg) | Cl | Cd | Cm | Cl/Cd
-20 | -0.4518 | 0.22422 | 0.0015 | -2.015
-19.5 | -0.4352 | 0.21842 | -0.0017 | -1.9925
-18.5 | -0.4049 | 0.20608 | -0.0086 | -1.9648
-18 | -0.3874 | 0.20049 | -0.0108 | -1.9323
-17.5 | -0.3714 | 0.19476 | -0.0134 | -1.907
-17 | -0.3577 | 0.18867 | -0.0168 | -1.8959
-16.5 | -0.3502 | 0.18255 | -0.0211 | -1.9184
-16 | -0.3288 | 0.17633 | -0.0215 | -1.8647
-15.5 | -0.3138 | 0.17065 | -0.0235 | -1.8389
-15 | -0.3017 | 0.16456 | -0.0262 | -1.8334
-14.5 | -0.3006 | 0.15803 | -0.0306 | -1.9022
-14 | -0.2785 | 0.15205 | -0.0303 | -1.8316
-13.5 | -0.2655 | 0.14643 | -0.0318 | -1.8132
-13 | -0.263 | 0.14039 | -0.0354 | -1.8734
-12.5 | -0.2626 | 0.13348 | -0.0383 | -1.9673
-12 | -0.2401 | 0.12809 | -0.0371 | -1.8745
-11.5 | -0.2305 | 0.12272 | -0.0379 | -1.8783
-11 | -0.2529 | 0.11615 | -0.0446 | -2.1774
-10.5 | -0.2368 | 0.10996 | -0.0422 | -2.1535
-10 | -0.2252 | 0.10566 | -0.0401 | -2.1314
-9.5 | -0.2234 | 0.10109 | -0.04 | -2.2099
-9 | -0.2007 | 0.08918 | -0.0567 | -2.2505
-8.5 | -0.1536 | 0.08287 | -0.0623 | -1.8535
-8 | -0.1272 | 0.06643 | -0.0929 | -1.9148
-7.5 | -0.0615 | 0.06209 | -0.0968 | -0.9905
-7 | -0.0819 | 0.04924 | -0.1103 | -1.6633
-6.5 | -0.0488 | 0.04631 | -0.1083 | -1.0538
-6 | -0.0389 | 0.03978 | -0.1086 | -0.97788
-5.5 | -0.0027 | 0.03666 | -0.1069 | -0.07365
-5 | 0.0284 | 0.03255 | -0.1054 | 0.8725
-4.5 | 0.0625 | 0.02316 | -0.1016 | 2.6986
-4 | 0.1098 | 0.01945 | -0.0991 | 5.6452
-3.5 | 0.1609 | 0.01762 | -0.0976 | 9.1317
-3 | 0.2128 | 0.01647 | -0.0965 | 12.9205
-2.5 | 0.2647 | 0.01548 | -0.0953 | 17.0995
-2 | 0.3163 | 0.01474 | -0.094 | 21.4586
-1.5 | 0.3679 | 0.01424 | -0.0928 | 25.8357
-1 | 0.4186 | 0.01377 | -0.0917 | 30.3994
-0.5 | 0.4696 | 0.01327 | -0.0905 | 35.3881
0 | 0.5076 | 0.01176 | -0.0874 | 43.1633
1 | 0.6811 | 0.01155 | -0.0991 | 58.9697
1.5 | 0.7268 | 0.01179 | -0.097 | 61.6455
2 | 0.7727 | 0.01206 | -0.0949 | 64.0713
2.5 | 0.8183 | 0.01233 | -0.0928 | 66.3666
3 | 0.8639 | 0.01262 | -0.0907 | 68.4548
3.5 | 0.9094 | 0.01294 | -0.0886 | 70.2782
4 | 0.9549 | 0.0133 | -0.0867 | 71.797
4.5 | 1.0005 | 0.01372 | -0.0848 | 72.9227
5 | 1.0462 | 0.0142 | -0.083 | 73.6761
5.5 | 1.0921 | 0.01475 | -0.0813 | 74.0407
6 | 1.138 | 0.01538 | -0.0797 | 73.9922
6.5 | 1.1833 | 0.016 | -0.0781 | 73.9562
7 | 1.2277 | 0.01667 | -0.0764 | 73.6473
7.5 | 1.2723 | 0.01743 | -0.0748 | 72.9948
8 | 1.3132 | 0.01809 | -0.0726 | 72.5926
8.5 | 1.3568 | 0.01895 | -0.071 | 71.5989
9 | 1.3941 | 0.01967 | -0.0683 | 70.8744
9.5 | 1.4227 | 0.0204 | -0.0641 | 69.7402
10 | 1.4526 | 0.02125 | -0.0604 | 68.3576
10.5 | 1.4733 | 0.02208 | -0.0554 | 66.7255
11 | 1.4951 | 0.02316 | -0.0511 | 64.5553
11.5 | 1.5155 | 0.02442 | -0.0471 | 62.0598
12 | 1.529 | 0.02602 | -0.0429 | 58.7625
12.5 | 1.541 | 0.02808 | -0.0393 | 54.8789
13 | 1.5506 | 0.03068 | -0.0364 | 50.5411
13.5 | 1.5556 | 0.034 | -0.0339 | 45.7529
14 | 1.5521 | 0.03849 | -0.032 | 40.3248
14.5 | 1.5427 | 0.04405 | -0.0307 | 35.0216
15 | 1.527 | 0.05085 | -0.0303 | 30.0295
15.5 | 1.5061 | 0.05876 | -0.0306 | 25.6314
16 | 1.478 | 0.06804 | -0.0317 | 21.7225
16.5 | 1.4442 | 0.07863 | -0.0337 | 18.367
17 | 1.4015 | 0.09111 | -0.0368 | 15.3825
17.5 | 1.349 | 0.10584 | -0.0414 | 12.7457
18 | 1.3085 | 0.11937 | -0.0463 | 10.9617
18.5 | 1.2814 | 0.13122 | -0.051 | 9.7653

## 19. Re 250k Mach 0.10 (1)
BIGFOIL.COM POLAR EXPORT
goe654
GOE 654 |  |  |  | Cl Max: | 1.906 | at alpha= | 14.5 | deg
JavaFoil+Calcfoil stall+Eppler ext transition |  |  |  | L/D Max: | 104.422 | at alpha= | 6.5 | deg
Re: | 250000 |  |  | Cd Min: | 0.00835 | at alpha= | 1 | deg
Mach: | 0.1 |  |  | Cl=0 at alpha= | -5.163 | deg
|  |  |  | @ Cl=0.1, Cd= | 0.036183
|  |  |  | @ Cl=0.4, Cd= | 0.030708
|  |  |  | @ Cl=0.6, Cd= | 0.0093934
alpha (deg) | Cl | Cd | Cm | Cl/Cd
-20 | -0.661 | 0.22499 | -0.028 | -2.936
-19.5 | -0.664 | 0.2139 | -0.028 | -3.106
-19 | -0.667 | 0.20336 | -0.029 | -3.279
-18.5 | -0.668 | 0.18852 | -0.029 | -3.544
-18 | -0.668 | 0.17898 | -0.03 | -3.731
-17.5 | -0.666 | 0.16724 | -0.03 | -3.983
-17 | -0.663 | 0.15861 | -0.03 | -4.178
-16.5 | -0.657 | 0.15115 | -0.031 | -4.349
-16 | -0.65 | 0.14286 | -0.031 | -4.551
-15.5 | -0.641 | 0.13297 | -0.031 | -4.822
-15 | -0.63 | 0.12658 | -0.032 | -4.977
-14.5 | -0.617 | 0.12484 | -0.032 | -4.939
-14 | -0.601 | 0.1159 | -0.032 | -5.186
-13.5 | -0.583 | 0.11018 | -0.032 | -5.295
-13 | -0.564 | 0.10256 | -0.033 | -5.495
-12.5 | -0.542 | 0.09644 | -0.033 | -5.615
-12 | -0.517 | 0.08864 | -0.034 | -5.836
-11.5 | -0.491 | 0.08532 | -0.034 | -5.752
-11 | -0.462 | 0.07826 | -0.035 | -5.906
-10.5 | -0.431 | 0.07274 | -0.035 | -5.93
-10 | -0.399 | 0.06838 | -0.036 | -5.829
-9.5 | -0.364 | 0.06468 | -0.036 | -5.626
-9 | -0.327 | 0.0606 | -0.037 | -5.403
-8.5 | -0.289 | 0.05699 | -0.037 | -5.074
-8 | -0.249 | 0.05389 | -0.037 | -4.628
-7.5 | -0.208 | 0.05078 | -0.038 | -4.1
-7 | -0.166 | 0.04814 | -0.038 | -3.441
-6.5 | -0.122 | 0.04561 | -0.039 | -2.673
-6 | -0.077 | 0.0435 | -0.039 | -1.773
-5.5 | -0.031 | 0.04126 | -0.039 | -0.762
-5 | 0.015 | 0.03904 | -0.04 | 0.386
-4.5 | 0.062 | 0.03726 | -0.04 | 1.671
-4 | 0.11 | 0.0359 | -0.041 | 3.064
-3.5 | 0.158 | 0.03456 | -0.041 | 4.577
-3 | 0.207 | 0.03339 | -0.042 | 6.193
-2.5 | 0.256 | 0.03253 | -0.042 | 7.86
-2 | 0.305 | 0.03172 | -0.043 | 9.608
-1.5 | 0.354 | 0.03115 | -0.044 | 11.367
-1 | 0.404 | 0.03067 | -0.045 | 13.156
-0.5 | 0.557 | 0.0094 | -0.095 | 59.32
0 | 0.622 | 0.00939 | -0.096 | 66.273
0.5 | 0.683 | 0.00949 | -0.097 | 71.979
1 | 0.743 | 0.00835 | -0.097 | 89.003
1.5 | 0.804 | 0.00886 | -0.098 | 90.663
2 | 0.864 | 0.00966 | -0.099 | 89.441
2.5 | 0.924 | 0.01003 | -0.1 | 92.154
3 | 0.984 | 0.01037 | -0.101 | 94.87
3.5 | 1.044 | 0.01076 | -0.102 | 97.083
4 | 1.104 | 0.01402 | -0.102 | 78.727
4.5 | 1.164 | 0.01158 | -0.103 | 100.497
5 | 1.223 | 0.01204 | -0.104 | 101.63
5.5 | 1.282 | 0.01245 | -0.105 | 102.993
6 | 1.341 | 0.01292 | -0.106 | 103.811
6.5 | 1.399 | 0.0134 | -0.106 | 104.422
7 | 1.426 | 0.01798 | -0.105 | 79.293
7.5 | 1.477 | 0.01879 | -0.105 | 78.601
8 | 1.527 | 0.01997 | -0.105 | 76.439
8.5 | 1.575 | 0.0208 | -0.106 | 75.692
9 | 1.622 | 0.02191 | -0.106 | 74.041
9.5 | 1.668 | 0.02368 | -0.106 | 70.463
10 | 1.714 | 0.0258 | -0.106 | 66.438
10.5 | 1.758 | 0.02743 | -0.107 | 64.087
11 | 1.799 | 0.03012 | -0.106 | 59.745
11.5 | 1.838 | 0.03266 | -0.107 | 56.267
12 | 1.866 | 0.03553 | -0.107 | 52.527
12.5 | 1.885 | 0.04018 | -0.106 | 46.922
13 | 1.904 | 0.04291 | -0.106 | 44.376
13.5 | 1.893 | 0.05741 | -0.104 | 32.977
14 | 1.901 | 0.06196 | -0.104 | 30.673
14.5 | 1.906 | 0.06564 | -0.104 | 29.038
15 | 1.905 | 0.0707 | -0.104 | 26.947
15.5 | 1.901 | 0.07651 | -0.104 | 24.843
16 | 1.89 | 0.08198 | -0.104 | 23.059
16.5 | 1.877 | 0.08821 | -0.104 | 21.276
17 | 1.857 | 0.09412 | -0.104 | 19.729
17.5 | 1.832 | 0.10069 | -0.104 | 18.199
18 | 1.805 | 0.10508 | -0.104 | 17.182
18.5 | 1.771 | 0.11176 | -0.104 | 15.848
19 | 1.734 | 0.11964 | -0.104 | 14.495
19.5 | 1.69 | 0.13128 | -0.103 | 12.871

## 20. Re 250k Mach 0.10 (2)
BIGFOIL.COM POLAR EXPORT
goe654
GOE 654 |  |  |  | Cl Max: | 1.5518 | at alpha= | 13.5 | deg
XFOIL ncrit=9 |  |  |  | L/D Max: | 73.7097 | at alpha= | 5.5 | deg
Re: | 250000 |  |  | Cd Min: | 0.22482 | at alpha= | -20 | deg
Mach: | 0.1 |  |  | Cl=0 at alpha= | -5.4884 | deg
|  |  |  | @ Cl=0.1, Cd= | 0.020533
|  |  |  | @ Cl=0.4, Cd= | 0.014044
|  |  |  | @ Cl=0.6, Cd= | 0.011731
alpha (deg) | Cl | Cd | Cm | Cl/Cd
-20 | -0.4524 | 0.22482 | 0.0015 | -2.0123
-19.5 | -0.4356 | 0.21899 | -0.0017 | -1.9891
-18.5 | -0.4048 | 0.20662 | -0.0086 | -1.9592
-18 | -0.3873 | 0.201 | -0.0108 | -1.9269
-17.5 | -0.371 | 0.19523 | -0.0135 | -1.9003
-17 | -0.3574 | 0.18914 | -0.017 | -1.8896
-16.5 | -0.3492 | 0.18301 | -0.0212 | -1.9081
-16 | -0.3279 | 0.17678 | -0.0216 | -1.8548
-15.5 | -0.3127 | 0.17107 | -0.0236 | -1.8279
-15 | -0.3007 | 0.16496 | -0.0264 | -1.8229
-14.5 | -0.2985 | 0.15846 | -0.0307 | -1.8838
-14 | -0.2767 | 0.15248 | -0.0304 | -1.8147
-13.5 | -0.2637 | 0.14683 | -0.0319 | -1.796
-13 | -0.2628 | 0.14087 | -0.0359 | -1.8655
-12.5 | -0.2591 | 0.13393 | -0.0382 | -1.9346
-12 | -0.2375 | 0.12853 | -0.0372 | -1.8478
-11.5 | -0.2281 | 0.12313 | -0.038 | -1.8525
-11 | -0.2509 | 0.1167 | -0.0448 | -2.15
-10.5 | -0.2328 | 0.11055 | -0.042 | -2.1058
-10 | -0.2219 | 0.10621 | -0.0401 | -2.0893
-9.5 | -0.2173 | 0.10127 | -0.0409 | -2.1457
-9 | -0.1937 | 0.08981 | -0.0566 | -2.1568
-8.5 | -0.1465 | 0.08324 | -0.0629 | -1.76
-8 | -0.1164 | 0.06805 | -0.0907 | -1.7105
-7.5 | -0.0511 | 0.06283 | -0.0968 | -0.81331
-7 | -0.0762 | 0.0501 | -0.1105 | -1.521
-6.5 | -0.0439 | 0.04716 | -0.1084 | -0.93087
-6 | -0.0364 | 0.04039 | -0.109 | -0.90121
-5.5 | -0.0007 | 0.03719 | -0.1073 | -0.018822
-5 | 0.0295 | 0.03295 | -0.1059 | 0.8953
-4.5 | 0.0628 | 0.02336 | -0.1021 | 2.6884
-4 | 0.1103 | 0.01975 | -0.0997 | 5.5848
-3.5 | 0.1616 | 0.01779 | -0.0981 | 9.0838
-3 | 0.2137 | 0.0166 | -0.097 | 12.8735
-2.5 | 0.2659 | 0.01558 | -0.0957 | 17.0668
-2 | 0.3178 | 0.01483 | -0.0945 | 21.4295
-1.5 | 0.3699 | 0.01434 | -0.0933 | 25.795
-1 | 0.4208 | 0.01384 | -0.092 | 30.4046
-0.5 | 0.4724 | 0.01341 | -0.0909 | 35.2274
0 | 0.5108 | 0.01187 | -0.0878 | 43.0329
1 | 0.6841 | 0.0116 | -0.0993 | 58.9741
1.5 | 0.7307 | 0.01188 | -0.0973 | 61.5067
2 | 0.7765 | 0.01214 | -0.0951 | 63.9621
2.5 | 0.8221 | 0.01242 | -0.0929 | 66.1916
3 | 0.8679 | 0.01271 | -0.0908 | 68.2848
3.5 | 0.9135 | 0.01305 | -0.0887 | 70
4 | 0.9592 | 0.01342 | -0.0866 | 71.4754
4.5 | 1.005 | 0.01385 | -0.0847 | 72.5632
5 | 1.0508 | 0.01433 | -0.0828 | 73.3287
5.5 | 1.0968 | 0.01488 | -0.0811 | 73.7097
6 | 1.1429 | 0.01552 | -0.0795 | 73.6405
6.5 | 1.1894 | 0.01621 | -0.078 | 73.3745
7 | 1.2329 | 0.01685 | -0.076 | 73.1691
7.5 | 1.277 | 0.01761 | -0.0742 | 72.5156
8 | 1.3191 | 0.01833 | -0.0721 | 71.964
8.5 | 1.3613 | 0.01918 | -0.0702 | 70.975
9 | 1.4014 | 0.01999 | -0.0679 | 70.1051
9.5 | 1.4256 | 0.02067 | -0.0629 | 68.9695
10 | 1.4537 | 0.02156 | -0.0588 | 67.4258
10.5 | 1.4767 | 0.02246 | -0.0542 | 65.748
11 | 1.4959 | 0.0236 | -0.0495 | 63.3856
11.5 | 1.5149 | 0.02497 | -0.0455 | 60.6688
12 | 1.5288 | 0.0267 | -0.0414 | 57.2584
12.5 | 1.5393 | 0.02896 | -0.038 | 53.1526
13 | 1.548 | 0.03177 | -0.0351 | 48.7252
13.5 | 1.5518 | 0.03536 | -0.0328 | 43.8857
14 | 1.5462 | 0.04019 | -0.0311 | 38.4723
14.5 | 1.5373 | 0.04591 | -0.0301 | 33.4851
15 | 1.52 | 0.05305 | -0.0299 | 28.6522
15.5 | 1.4989 | 0.06114 | -0.0304 | 24.5159
16 | 1.4706 | 0.07058 | -0.0317 | 20.8359
16.5 | 1.437 | 0.08126 | -0.0339 | 17.684
17 | 1.3963 | 0.09361 | -0.0371 | 14.9161
17.5 | 1.3438 | 0.10844 | -0.042 | 12.3921
18 | 1.302 | 0.12224 | -0.0472 | 10.6512
18.5 | 1.2739 | 0.13433 | -0.0522 | 9.4834

## 21. Re 250k Mach 0.25 (1)
BIGFOIL.COM POLAR EXPORT
goe654
GOE 654 |  |  |  | Cl Max: | 1.895 | at alpha= | 12.5 | deg
JavaFoil+Calcfoil stall+Eppler ext transition |  |  |  | L/D Max: | 102.738 | at alpha= | 5.5 | deg
Re: | 250000 |  |  | Cd Min: | 0.00849 | at alpha= | 1 | deg
Mach: | 0.25 |  |  | Cl=0 at alpha= | -5.1596 | deg
|  |  |  | @ Cl=0.1, Cd= | 0.036485
|  |  |  | @ Cl=0.4, Cd= | 0.030871
|  |  |  | @ Cl=0.6, Cd= | 0.0093509
alpha (deg) | Cl | Cd | Cm | Cl/Cd
-19.5 | -0.361 | 0.32662 | -0.03 | -1.105
-19 | -0.39 | 0.2974 | -0.03 | -1.312
-18.5 | -0.417 | 0.24754 | -0.031 | -1.684
-18 | -0.441 | 0.22838 | -0.031 | -1.93
-17.5 | -0.462 | 0.21058 | -0.031 | -2.194
-17 | -0.48 | 0.19445 | -0.031 | -2.471
-16.5 | -0.496 | 0.17731 | -0.032 | -2.798
-16 | -0.509 | 0.16459 | -0.032 | -3.09
-15.5 | -0.518 | 0.15302 | -0.032 | -3.384
-15 | -0.524 | 0.14247 | -0.033 | -3.677
-14.5 | -0.526 | 0.13942 | -0.033 | -3.774
-14 | -0.525 | 0.1325 | -0.033 | -3.964
-13.5 | -0.521 | 0.12257 | -0.034 | -4.248
-13 | -0.512 | 0.11271 | -0.033 | -4.547
-12.5 | -0.501 | 0.10526 | -0.034 | -4.757
-12 | -0.486 | 0.09373 | -0.035 | -5.181
-11.5 | -0.467 | 0.09199 | -0.035 | -5.073
-11 | -0.445 | 0.08207 | -0.036 | -5.418
-10.5 | -0.419 | 0.07639 | -0.036 | -5.489
-10 | -0.391 | 0.07118 | -0.037 | -5.493
-9.5 | -0.36 | 0.06648 | -0.037 | -5.411
-9 | -0.326 | 0.06224 | -0.037 | -5.234
-8.5 | -0.289 | 0.05861 | -0.038 | -4.938
-8 | -0.251 | 0.05499 | -0.038 | -4.562
-7.5 | -0.21 | 0.05308 | -0.039 | -3.961
-7 | -0.168 | 0.049 | -0.039 | -3.425
-6.5 | -0.124 | 0.04661 | -0.039 | -2.658
-6 | -0.079 | 0.04403 | -0.04 | -1.784
-5.5 | -0.032 | 0.04136 | -0.041 | -0.776
-5 | 0.015 | 0.03937 | -0.041 | 0.391
-4.5 | 0.064 | 0.03766 | -0.041 | 1.691
-4 | 0.113 | 0.03606 | -0.042 | 3.125
-3.5 | 0.162 | 0.0347 | -0.042 | 4.675
-3 | 0.212 | 0.03349 | -0.043 | 6.335
-2.5 | 0.262 | 0.03261 | -0.043 | 8.046
-2 | 0.313 | 0.03179 | -0.044 | 9.845
-1.5 | 0.364 | 0.03121 | -0.045 | 11.654
-1 | 0.415 | 0.03073 | -0.046 | 13.491
-0.5 | 0.573 | 0.00931 | -0.098 | 61.487
0 | 0.639 | 0.00941 | -0.099 | 67.94
0.5 | 0.701 | 0.00944 | -0.099 | 74.3
1 | 0.763 | 0.00849 | -0.1 | 89.873
1.5 | 0.825 | 0.00948 | -0.101 | 87.032
2 | 0.887 | 0.01006 | -0.102 | 88.225
2.5 | 0.949 | 0.0102 | -0.103 | 93.034
3 | 1.011 | 0.01057 | -0.104 | 95.644
3.5 | 1.072 | 0.01095 | -0.104 | 97.894
4 | 1.134 | 0.01461 | -0.105 | 77.587
4.5 | 1.195 | 0.01185 | -0.106 | 100.828
5 | 1.256 | 0.01228 | -0.107 | 102.221
5.5 | 1.316 | 0.01281 | -0.108 | 102.738
6 | 1.348 | 0.01734 | -0.106 | 77.724
6.5 | 1.401 | 0.01813 | -0.107 | 77.25
7 | 1.454 | 0.01908 | -0.107 | 76.175
7.5 | 1.505 | 0.02016 | -0.107 | 74.624
8 | 1.553 | 0.02131 | -0.108 | 72.879
8.5 | 1.601 | 0.02266 | -0.108 | 70.651
9 | 1.649 | 0.02406 | -0.108 | 68.536
9.5 | 1.695 | 0.02641 | -0.108 | 64.186
10 | 1.739 | 0.02848 | -0.108 | 61.064
10.5 | 1.782 | 0.03063 | -0.108 | 58.182
11 | 1.823 | 0.034 | -0.108 | 53.614
11.5 | 1.859 | 0.03731 | -0.108 | 49.83
12 | 1.882 | 0.04033 | -0.108 | 46.668
12.5 | 1.895 | 0.04518 | -0.108 | 41.934
13 | 1.879 | 0.06035 | -0.105 | 31.14
13.5 | 1.88 | 0.06556 | -0.105 | 28.679
14 | 1.879 | 0.07091 | -0.105 | 26.495
14.5 | 1.868 | 0.07551 | -0.105 | 24.744
15 | 1.851 | 0.08143 | -0.105 | 22.729
15.5 | 1.824 | 0.08817 | -0.105 | 20.692
16 | 1.788 | 0.09562 | -0.105 | 18.701
16.5 | 1.743 | 0.10195 | -0.105 | 17.1
17 | 1.689 | 0.11152 | -0.105 | 15.143
17.5 | 1.624 | 0.12076 | -0.104 | 13.45

## 22. Re 250k Mach 0.25 (2)
BIGFOIL.COM POLAR EXPORT
goe654
GOE 654 |  |  |  | Cl Max: | 1.5286 | at alpha= | 13 | deg
XFOIL ncrit=9 |  |  |  | L/D Max: | 71.4551 | at alpha= | 5 | deg
Re: | 250000 |  |  | Cd Min: | 0.22827 | at alpha= | -20 | deg
Mach: | 0.25 |  |  | Cl=0 at alpha= | -5.6871 | deg
|  |  |  | @ Cl=0.1, Cd= | 0.024015
|  |  |  | @ Cl=0.4, Cd= | 0.014527
|  |  |  | @ Cl=0.6, Cd= | 0.01222
alpha (deg) | Cl | Cd | Cm | Cl/Cd
-20 | -0.456 | 0.22827 | 0.0018 | -1.9976
-19.5 | -0.4384 | 0.22219 | -0.0017 | -1.9731
-18.5 | -0.405 | 0.20966 | -0.0085 | -1.9317
-18 | -0.3869 | 0.20388 | -0.011 | -1.8977
-17.5 | -0.3698 | 0.19789 | -0.0139 | -1.8687
-17 | -0.3566 | 0.19185 | -0.018 | -1.8587
-16.5 | -0.344 | 0.18546 | -0.0213 | -1.8548
-16 | -0.3232 | 0.17926 | -0.0221 | -1.803
-15.5 | -0.3074 | 0.17338 | -0.0243 | -1.773
-15 | -0.297 | 0.16731 | -0.028 | -1.7751
-14.5 | -0.2877 | 0.16067 | -0.0308 | -1.7906
-14 | -0.2676 | 0.15475 | -0.0311 | -1.7292
-13.5 | -0.2543 | 0.14896 | -0.0328 | -1.7072
-13 | -0.2601 | 0.14364 | -0.038 | -1.8108
-12.5 | -0.2418 | 0.13624 | -0.038 | -1.7748
-12 | -0.2243 | 0.13084 | -0.0377 | -1.7143
-11.5 | -0.2159 | 0.12529 | -0.039 | -1.7232
-11 | -0.2384 | 0.11935 | -0.0454 | -1.9975
-10.5 | -0.2127 | 0.11342 | -0.0415 | -1.8753
-10 | -0.2061 | 0.10904 | -0.0398 | -1.8901
-9.5 | -0.2027 | 0.10063 | -0.0539 | -2.0143
-9 | -0.1554 | 0.09236 | -0.0576 | -1.6825
-8.5 | -0.1088 | 0.0845 | -0.0675 | -1.2876
-8 | -0.06 | 0.07242 | -0.0888 | -0.8285
-7.5 | -0.0094 | 0.06512 | -0.1003 | -0.14435
-7 | -0.0385 | 0.05523 | -0.1099 | -0.69708
-6.5 | -0.0149 | 0.05197 | -0.1074 | -0.2867
-6 | -0.0209 | 0.04374 | -0.1112 | -0.47782
-5.5 | 0.0125 | 0.04021 | -0.1093 | 0.31087
-5 | 0.0379 | 0.03525 | -0.1086 | 1.0752
-4 | 0.1139 | 0.0215 | -0.1031 | 5.2977
-3.5 | 0.1651 | 0.01878 | -0.101 | 8.7913
-3 | 0.2188 | 0.01736 | -0.0997 | 12.6037
-2.5 | 0.2732 | 0.01623 | -0.0984 | 16.833
-2 | 0.3266 | 0.01532 | -0.0969 | 21.3185
-1.5 | 0.3797 | 0.01472 | -0.0955 | 25.7948
-1 | 0.4323 | 0.01422 | -0.0941 | 30.4008
-0.5 | 0.4865 | 0.01394 | -0.0929 | 34.8996
0 | 0.5286 | 0.01244 | -0.0902 | 42.492
1 | 0.7006 | 0.01191 | -0.1004 | 58.8245
1.5 | 0.7475 | 0.01219 | -0.098 | 61.3208
2 | 0.7941 | 0.01248 | -0.0955 | 63.6298
2.5 | 0.8407 | 0.01278 | -0.093 | 65.7825
3 | 0.8875 | 0.01313 | -0.0907 | 67.5933
3.5 | 0.9341 | 0.01351 | -0.0883 | 69.1414
4 | 0.9812 | 0.01396 | -0.0861 | 70.2865
4.5 | 1.0281 | 0.01446 | -0.0839 | 71.0996
5 | 1.0754 | 0.01505 | -0.0819 | 71.4551
5.5 | 1.123 | 0.01573 | -0.08 | 71.3922
6 | 1.1701 | 0.01642 | -0.0781 | 71.2607
6.5 | 1.2155 | 0.01716 | -0.0759 | 70.8333
7 | 1.2627 | 0.01802 | -0.0741 | 70.0721
7.5 | 1.303 | 0.01875 | -0.0711 | 69.4933
8 | 1.3453 | 0.01969 | -0.0686 | 68.324
8.5 | 1.3857 | 0.02057 | -0.0658 | 67.3651
9 | 1.4161 | 0.02154 | -0.0614 | 65.7428
9.5 | 1.4447 | 0.02248 | -0.0568 | 64.266
10 | 1.4617 | 0.02354 | -0.051 | 62.0943
10.5 | 1.4816 | 0.02493 | -0.0463 | 59.4304
11 | 1.5014 | 0.02647 | -0.0422 | 56.7208
11.5 | 1.5105 | 0.02866 | -0.0378 | 52.7041
12 | 1.5206 | 0.03131 | -0.0344 | 48.566
12.5 | 1.5258 | 0.03467 | -0.0317 | 44.0092
13 | 1.5286 | 0.0387 | -0.0297 | 39.4987
13.5 | 1.5263 | 0.04366 | -0.0283 | 34.9588
14 | 1.5169 | 0.04982 | -0.0278 | 30.4476
14.5 | 1.502 | 0.05704 | -0.0281 | 26.3324
15 | 1.4826 | 0.0652 | -0.0289 | 22.7393
15.5 | 1.4601 | 0.07409 | -0.0304 | 19.7071
16 | 1.4326 | 0.08409 | -0.0326 | 17.0365
16.5 | 1.3999 | 0.09535 | -0.0358 | 14.6817
17 | 1.3688 | 0.10689 | -0.0396 | 12.8057
17.5 | 1.327 | 0.12046 | -0.0449 | 11.0161
18 | 1.2796 | 0.13547 | -0.0517 | 9.4456

## 23. Re 250k Mach 0.50 (1)
BIGFOIL.COM POLAR EXPORT
goe654
GOE 654 |  |  |  | Cl Max: | 1.839 | at alpha= | 11.5 | deg
JavaFoil+Calcfoil stall+Eppler ext transition |  |  |  | L/D Max: | 75.603 | at alpha= | 1 | deg
Re: | 250000 |  |  | Cd Min: | 0.00989 | at alpha= | 0 | deg
Mach: | 0.5 |  |  | Cl=0 at alpha= | -5.1633 | deg
|  |  |  | @ Cl=0.1, Cd= | 0.038482
|  |  |  | @ Cl=0.4, Cd= | 0.031851
|  |  |  | @ Cl=0.6, Cd= | 0.022187
alpha (deg) | Cl | Cd | Cm | Cl/Cd
-20 | -0.786 | 0.25312 | -0.042 | -3.105
-19.5 | -0.761 | 0.25824 | -0.042 | -2.946
-19 | -0.735 | 0.2283 | -0.042 | -3.22
-18.5 | -0.708 | 0.21651 | -0.04 | -3.269
-18 | -0.682 | 0.21972 | -0.039 | -3.102
-17.5 | -0.656 | 0.21349 | -0.039 | -3.071
-17 | -0.63 | 0.19472 | -0.04 | -3.238
-16.5 | -0.604 | 0.20483 | -0.04 | -2.95
-16 | -0.579 | 0.18228 | -0.041 | -3.177
-15.5 | -0.553 | 0.18148 | -0.041 | -3.048
-15 | -0.527 | 0.17386 | -0.041 | -3.032
-14.5 | -0.501 | 0.16734 | -0.042 | -2.995
-14 | -0.475 | 0.1633 | -0.042 | -2.909
-13.5 | -0.449 | 0.16082 | -0.043 | -2.791
-13 | -0.423 | 0.16459 | -0.043 | -2.568
-12.5 | -0.395 | 0.15717 | -0.038 | -2.512
-12 | -0.368 | 0.15467 | -0.038 | -2.382
-11.5 | -0.342 | 0.14994 | -0.039 | -2.281
-11 | -0.315 | 0.14718 | -0.039 | -2.143
-10.5 | -0.289 | 0.14425 | -0.04 | -2.002
-10 | -0.262 | 0.11063 | -0.041 | -2.371
-9.5 | -0.236 | 0.09988 | -0.042 | -2.358
-9 | -0.209 | 0.09345 | -0.042 | -2.234
-8.5 | -0.182 | 0.0963 | -0.043 | -1.887
-8 | -0.155 | 0.09413 | -0.043 | -1.644
-7.5 | -0.128 | 0.09147 | -0.043 | -1.396
-7 | -0.12 | 0.0794 | -0.043 | -1.508
-6.5 | -0.117 | 0.0567 | -0.043 | -2.055
-6 | -0.079 | 0.0495 | -0.044 | -1.598
-5.5 | -0.033 | 0.04533 | -0.044 | -0.739
-5 | 0.016 | 0.04239 | -0.045 | 0.388
-4.5 | 0.069 | 0.03971 | -0.045 | 1.738
-4 | 0.123 | 0.03757 | -0.046 | 3.282
-3.5 | 0.179 | 0.03582 | -0.047 | 4.989
-3 | 0.235 | 0.03455 | -0.047 | 6.797
-2.5 | 0.291 | 0.03337 | -0.048 | 8.734
-2 | 0.348 | 0.03249 | -0.049 | 10.723
-1.5 | 0.405 | 0.03179 | -0.05 | 12.752
-1 | 0.463 | 0.03133 | -0.051 | 14.763
-0.5 | 0.518 | 0.03111 | -0.052 | 16.663
0 | 0.713 | 0.00989 | -0.11 | 72.121
0.5 | 0.782 | 0.01091 | -0.111 | 71.727
1 | 0.851 | 0.01126 | -0.112 | 75.603
1.5 | 0.92 | 0.01362 | -0.113 | 67.537
2 | 0.976 | 0.01442 | -0.112 | 67.638
2.5 | 1.038 | 0.01548 | -0.113 | 67.081
3 | 1.101 | 0.01595 | -0.113 | 69.016
3.5 | 1.163 | 0.01687 | -0.114 | 68.95
4 | 1.225 | 0.0178 | -0.114 | 68.838
4.5 | 1.285 | 0.01891 | -0.115 | 67.964
5 | 1.343 | 0.02012 | -0.115 | 66.723
5.5 | 1.399 | 0.02148 | -0.115 | 65.158
6 | 1.453 | 0.02291 | -0.115 | 63.445
6.5 | 1.505 | 0.0246 | -0.116 | 61.193
7 | 1.555 | 0.02647 | -0.116 | 58.735
7.5 | 1.601 | 0.02885 | -0.116 | 55.504
8 | 1.647 | 0.03188 | -0.116 | 51.667
8.5 | 1.688 | 0.03497 | -0.115 | 48.263
9 | 1.726 | 0.0387 | -0.115 | 44.611
9.5 | 1.762 | 0.04341 | -0.115 | 40.585
10 | 1.789 | 0.05002 | -0.114 | 35.775
10.5 | 1.811 | 0.05711 | -0.113 | 31.721
11 | 1.837 | 0.06237 | -0.113 | 29.451
11.5 | 1.839 | 0.06899 | -0.113 | 26.657
12 | 1.728 | 0.09592 | -0.11 | 18.018
12.5 | 1.253 | 0.11148 | -0.055 | 11.24
13 | 1.016 | 0.13815 | -0.053 | 7.351
13.5 | 1.109 | 0.16325 | -0.103 | 6.796
14 | 1.131 | 0.18647 | -0.101 | 6.063
14.5 | 1.102 | 0.18714 | -0.061 | 5.886
15 | 1.147 | 0.24946 | -0.083 | 4.596
15.5 | 1.175 | 0.2593 | -0.083 | 4.531
16 | 1.204 | 0.25937 | -0.084 | 4.641
16.5 | 1.235 | 0.2681 | -0.087 | 4.605

## 24. Re 250k Mach 0.50 (2)
BIGFOIL.COM POLAR EXPORT
goe654
GOE 654 |  |  |  | Cl Max: | 1.3315 | at alpha= | 9 | deg
XFOIL ncrit=9 |  |  |  | L/D Max: | 61.7492 | at alpha= | 3.5 | deg
Re: | 250000 |  |  | Cd Min: | 0.1522 | at alpha= | 14.5 | deg
Mach: | 0.5 |  |  | Cl=0 at alpha= | -99 | deg
|  |  |  | @ Cl=0.1, Cd= | 0.01548
|  |  |  | @ Cl=0.4, Cd= | 0.01548
|  |  |  | @ Cl=0.6, Cd= | 0.01536
alpha (deg) | Cl | Cd | Cm | Cl/Cd
0 | 0.5957 | 0.01548 | -0.0972 | 38.4819
0.5 | 0.6419 | 0.01419 | -0.0935 | 45.2361
1 | 0.7625 | 0.0135 | -0.1025 | 56.4815
1.5 | 0.8116 | 0.01389 | -0.0986 | 58.4305
2 | 0.8612 | 0.01436 | -0.0948 | 59.9721
2.5 | 0.911 | 0.01493 | -0.0911 | 61.0181
3 | 0.9603 | 0.01557 | -0.0874 | 61.6763
3.5 | 1.0096 | 0.01635 | -0.0839 | 61.7492
4 | 1.0593 | 0.01721 | -0.0804 | 61.5514
4.5 | 1.1062 | 0.01815 | -0.0765 | 60.9477
5 | 1.1486 | 0.0193 | -0.0721 | 59.513
5.5 | 1.1938 | 0.02041 | -0.068 | 58.4909
6 | 1.2208 | 0.0219 | -0.0617 | 55.7443
6.5 | 1.2676 | 0.02326 | -0.0583 | 54.497
7 | 1.2776 | 0.02542 | -0.0511 | 50.2596
7.5 | 1.3082 | 0.02735 | -0.0466 | 47.8318
8 | 1.3149 | 0.03033 | -0.0412 | 43.3531
8.5 | 1.3218 | 0.03389 | -0.0369 | 39.0027
9 | 1.3315 | 0.03762 | -0.0335 | 35.3934
9.5 | 1.296 | 0.04513 | -0.0311 | 28.717
10 | 1.3256 | 0.04798 | -0.029 | 27.6282
10.5 | 1.2482 | 0.06088 | -0.0306 | 20.5026
11 | 1.1589 | 0.07722 | -0.0352 | 15.0078
11.5 | 1.0984 | 0.09204 | -0.04 | 11.9339
13.5 | 1.0202 | 0.1373 | -0.057 | 7.4304
14.5 | 1.0396 | 0.1522 | -0.063 | 6.8305

## 25. Re 500k Mach 0.00 (1)
BIGFOIL.COM POLAR EXPORT
goe654
GOE 654 |  |  |  | Cl Max: | 1.931 | at alpha= | 14.5 | deg
JavaFoil+Calcfoil stall+Eppler ext transition |  |  |  | L/D Max: | 127.487 | at alpha= | 6.5 | deg
Re: | 500000 |  |  | Cd Min: | 0.00659 | at alpha= | 1 | deg
Mach: | 0 |  |  | Cl=0 at alpha= | -5.163 | deg
|  |  |  | @ Cl=0.1, Cd= | 0.034467
|  |  |  | @ Cl=0.4, Cd= | 0.013886
|  |  |  | @ Cl=0.6, Cd= | 0.0078878
alpha (deg) | Cl | Cd | Cm | Cl/Cd
-20 | -0.696 | 0.19681 | -0.028 | -3.535
-19.5 | -0.697 | 0.18789 | -0.029 | -3.709
-19 | -0.697 | 0.17632 | -0.029 | -3.952
-18.5 | -0.696 | 0.16521 | -0.029 | -4.211
-18 | -0.693 | 0.15718 | -0.03 | -4.409
-17.5 | -0.689 | 0.14956 | -0.03 | -4.605
-17 | -0.683 | 0.14004 | -0.03 | -4.877
-16.5 | -0.676 | 0.13443 | -0.031 | -5.025
-16 | -0.666 | 0.12736 | -0.031 | -5.232
-15.5 | -0.655 | 0.12061 | -0.032 | -5.432
-15 | -0.642 | 0.11443 | -0.032 | -5.611
-14.5 | -0.627 | 0.11098 | -0.032 | -5.649
-14 | -0.61 | 0.10518 | -0.032 | -5.797
-13.5 | -0.591 | 0.09945 | -0.033 | -5.939
-13 | -0.569 | 0.09373 | -0.033 | -6.076
-12.5 | -0.546 | 0.0881 | -0.034 | -6.199
-12 | -0.521 | 0.08084 | -0.034 | -6.443
-11.5 | -0.493 | 0.07657 | -0.035 | -6.445
-11 | -0.464 | 0.07201 | -0.035 | -6.444
-10.5 | -0.433 | 0.06785 | -0.035 | -6.375
-10 | -0.399 | 0.06381 | -0.036 | -6.257
-9.5 | -0.364 | 0.0602 | -0.036 | -6.05
-9 | -0.327 | 0.05672 | -0.037 | -5.772
-8.5 | -0.289 | 0.0534 | -0.037 | -5.41
-8 | -0.249 | 0.05072 | -0.037 | -4.91
-7.5 | -0.208 | 0.04784 | -0.038 | -4.343
-7 | -0.165 | 0.04555 | -0.038 | -3.626
-6.5 | -0.122 | 0.04318 | -0.039 | -2.815
-6 | -0.077 | 0.0409 | -0.039 | -1.88
-5.5 | -0.031 | 0.03897 | -0.04 | -0.804
-5 | 0.015 | 0.03713 | -0.041 | 0.404
-4.5 | 0.062 | 0.03552 | -0.041 | 1.746
-4 | 0.11 | 0.03419 | -0.041 | 3.204
-3.5 | 0.158 | 0.03295 | -0.042 | 4.782
-3 | 0.206 | 0.03185 | -0.043 | 6.467
-2.5 | 0.255 | 0.03101 | -0.043 | 8.211
-2 | 0.304 | 0.03025 | -0.044 | 10.035
-1.5 | 0.435 | 0.00792 | -0.093 | 54.856
-1 | 0.495 | 0.00787 | -0.094 | 62.865
-0.5 | 0.555 | 0.00793 | -0.095 | 69.923
0 | 0.619 | 0.00787 | -0.095 | 78.73
0.5 | 0.679 | 0.00794 | -0.096 | 85.612
1 | 0.739 | 0.00659 | -0.097 | 112.235
1.5 | 0.8 | 0.00702 | -0.098 | 113.86
2 | 0.86 | 0.0078 | -0.099 | 110.209
2.5 | 0.92 | 0.00812 | -0.099 | 113.276
3 | 0.979 | 0.00842 | -0.1 | 116.272
3.5 | 1.039 | 0.00873 | -0.101 | 119.096
4 | 1.099 | 0.01142 | -0.102 | 96.209
4.5 | 1.158 | 0.00945 | -0.103 | 122.574
5 | 1.218 | 0.00978 | -0.103 | 124.508
5.5 | 1.276 | 0.0102 | -0.104 | 125.176
6 | 1.335 | 0.01055 | -0.105 | 126.473
6.5 | 1.393 | 0.01092 | -0.106 | 127.487
7 | 1.45 | 0.01437 | -0.107 | 100.958
7.5 | 1.508 | 0.015 | -0.107 | 100.492
8 | 1.564 | 0.01573 | -0.108 | 99.43
8.5 | 1.621 | 0.01353 | -0.109 | 119.844
9 | 1.677 | 0.01412 | -0.11 | 118.787
9.5 | 1.693 | 0.0182 | -0.108 | 93.042
10 | 1.74 | 0.01941 | -0.108 | 89.638
10.5 | 1.784 | 0.02086 | -0.108 | 85.54
11 | 1.825 | 0.0228 | -0.108 | 80.042
11.5 | 1.863 | 0.02486 | -0.108 | 74.968
12 | 1.892 | 0.02703 | -0.108 | 70.001
12.5 | 1.908 | 0.03148 | -0.108 | 60.611
13 | 1.929 | 0.03367 | -0.108 | 57.302
13.5 | 1.913 | 0.04773 | -0.106 | 40.076
14 | 1.922 | 0.05157 | -0.105 | 37.269
14.5 | 1.931 | 0.05487 | -0.106 | 35.188
15 | 1.931 | 0.05924 | -0.105 | 32.6
15.5 | 1.924 | 0.06493 | -0.105 | 29.639
16 | 1.915 | 0.07049 | -0.105 | 27.164
16.5 | 1.904 | 0.07564 | -0.105 | 25.166
17 | 1.888 | 0.08018 | -0.105 | 23.546
17.5 | 1.869 | 0.08596 | -0.105 | 21.738
18 | 1.845 | 0.09111 | -0.105 | 20.25
18.5 | 1.817 | 0.09661 | -0.105 | 18.802
19 | 1.784 | 0.10348 | -0.105 | 17.244
19.5 | 1.749 | 0.1101 | -0.105 | 15.887

## 26. Re 500k Mach 0.00 (2)
BIGFOIL.COM POLAR EXPORT
goe654
GOE 654 |  |  |  | Cl Max: | 1.5548 | at alpha= | 12.5 | deg
XFOIL ncrit=9 |  |  |  | L/D Max: | 94.2698 | at alpha= | 5.5 | deg
Re: | 500000 |  |  | Cd Min: | 0.22389 | at alpha= | -20 | deg
Mach: | 0 |  |  | Cl=0 at alpha= | -5.1742 | deg
|  |  |  | @ Cl=0.1, Cd= | 0.015659
|  |  |  | @ Cl=0.4, Cd= | 0.011392
|  |  |  | @ Cl=0.6, Cd= | 0.0092343
alpha (deg) | Cl | Cd | Cm | Cl/Cd
-20 | -0.4568 | 0.22389 | 0.0029 | -2.0403
-19.5 | -0.4399 | 0.21817 | -0.0003 | -2.0163
-19 | -0.4249 | 0.21128 | -0.0044 | -2.0111
-18.5 | -0.4133 | 0.20448 | -0.0087 | -2.0212
-18 | -0.3936 | 0.19873 | -0.0102 | -1.9806
-17.5 | -0.3764 | 0.19349 | -0.0125 | -1.9453
-17 | -0.3606 | 0.18775 | -0.0151 | -1.9206
-16.5 | -0.3504 | 0.18053 | -0.0194 | -1.941
-16 | -0.3387 | 0.17335 | -0.0221 | -1.9539
-15.5 | -0.321 | 0.168 | -0.0233 | -1.9107
-15 | -0.3058 | 0.16263 | -0.0251 | -1.8803
-14.5 | -0.2931 | 0.15645 | -0.0274 | -1.8734
-14 | -0.301 | 0.14776 | -0.0335 | -2.0371
-13.5 | -0.2782 | 0.14213 | -0.0327 | -1.9574
-13 | -0.2631 | 0.13712 | -0.0334 | -1.9188
-12.5 | -0.252 | 0.1316 | -0.0347 | -1.9149
-12 | -0.2623 | 0.12303 | -0.0402 | -2.132
-11.5 | -0.2567 | 0.11602 | -0.0409 | -2.2125
-11 | -0.2407 | 0.11182 | -0.0397 | -2.1526
-10.5 | -0.2328 | 0.10714 | -0.0395 | -2.1729
-10 | -0.2126 | 0.09971 | -0.0454 | -2.1322
-9 | -0.1495 | 0.07945 | -0.0695 | -1.8817
-8.5 | -0.1279 | 0.05398 | -0.1116 | -2.3694
-7.5 | -0.1075 | 0.04593 | -0.1107 | -2.3405
-7 | -0.1169 | 0.03862 | -0.1097 | -3.0269
-6 | -0.0573 | 0.03024 | -0.1066 | -1.8948
-5.5 | -0.026 | 0.02636 | -0.1042 | -0.98634
-4.5 | 0.0538 | 0.01665 | -0.0978 | 3.2312
-4 | 0.1051 | 0.01555 | -0.0965 | 6.7588
-3.5 | 0.1565 | 0.01429 | -0.0953 | 10.9517
-3 | 0.2079 | 0.01321 | -0.0942 | 15.7381
-2.5 | 0.2587 | 0.0125 | -0.0931 | 20.696
-2 | 0.3108 | 0.01197 | -0.0921 | 25.9649
-1.5 | 0.363 | 0.01161 | -0.0911 | 31.2661
-1 | 0.4157 | 0.0113 | -0.0902 | 36.7876
-0.5 | 0.4687 | 0.01106 | -0.0894 | 42.3779
0 | 0.5206 | 0.01077 | -0.0884 | 48.338
0.5 | 0.5649 | 0.00958 | -0.0866 | 58.9666
1 | 0.6573 | 0.00867 | -0.0939 | 75.8131
1.5 | 0.7342 | 0.00887 | -0.0983 | 82.7734
2 | 0.7808 | 0.00905 | -0.0963 | 86.2762
2.5 | 0.8275 | 0.00924 | -0.0944 | 89.5563
3 | 0.8735 | 0.00949 | -0.0924 | 92.0443
3.5 | 0.9178 | 0.00986 | -0.0901 | 93.0832
4 | 0.9624 | 0.01028 | -0.0879 | 93.6187
4.5 | 1.0066 | 0.01075 | -0.0858 | 93.6372
5 | 1.052 | 0.01118 | -0.0839 | 94.0966
5.5 | 1.0973 | 0.01164 | -0.082 | 94.2698
6.5 | 1.1855 | 0.01261 | -0.078 | 94.0127
7 | 1.2271 | 0.0132 | -0.0757 | 92.9621
7.5 | 1.2706 | 0.01362 | -0.0738 | 93.2893
8 | 1.3069 | 0.01424 | -0.0706 | 91.7767
8.5 | 1.3444 | 0.01467 | -0.0676 | 91.6428
9 | 1.3784 | 0.01531 | -0.0642 | 90.0327
9.5 | 1.4141 | 0.0159 | -0.0612 | 88.9371
10 | 1.4474 | 0.01661 | -0.0582 | 87.1403
10.5 | 1.4763 | 0.01756 | -0.0548 | 84.0718
11 | 1.5072 | 0.01851 | -0.0519 | 81.4263
11.5 | 1.5323 | 0.01986 | -0.0488 | 77.1551
12 | 1.5505 | 0.02177 | -0.0454 | 71.2219
12.5 | 1.5548 | 0.02488 | -0.0415 | 62.492
13 | 1.5443 | 0.0296 | -0.0378 | 52.1723
13.5 | 1.5278 | 0.03546 | -0.0352 | 43.0852
14 | 1.497 | 0.04339 | -0.0334 | 34.501
14.5 | 1.4421 | 0.05488 | -0.0332 | 26.2773
15 | 1.4006 | 0.06575 | -0.034 | 21.3019
15.5 | 1.3835 | 0.07409 | -0.0351 | 18.6732
16 | 1.3648 | 0.08304 | -0.0366 | 16.4355
16.5 | 1.343 | 0.09279 | -0.0388 | 14.4735
17 | 1.3266 | 0.1021 | -0.0412 | 12.9931
17.5 | 1.3085 | 0.11197 | -0.0442 | 11.6862

## 27. Re 500k Mach 0.10 (1)
BIGFOIL.COM POLAR EXPORT
goe654
GOE 654 |  |  |  | Cl Max: | 1.93 | at alpha= | 13 | deg
JavaFoil+Calcfoil stall+Eppler ext transition |  |  |  | L/D Max: | 127.436 | at alpha= | 6.5 | deg
Re: | 500000 |  |  | Cd Min: | 0.00661 | at alpha= | 1 | deg
Mach: | 0.1 |  |  | Cl=0 at alpha= | -5.163 | deg
|  |  |  | @ Cl=0.1, Cd= | 0.034481
|  |  |  | @ Cl=0.4, Cd= | 0.014119
|  |  |  | @ Cl=0.6, Cd= | 0.0078799
alpha (deg) | Cl | Cd | Cm | Cl/Cd
-20 | -0.661 | 0.20025 | -0.028 | -3.299
-19.5 | -0.664 | 0.19112 | -0.029 | -3.476
-19 | -0.667 | 0.18244 | -0.029 | -3.656
-18.5 | -0.668 | 0.16992 | -0.03 | -3.933
-18 | -0.668 | 0.16193 | -0.03 | -4.125
-17.5 | -0.666 | 0.15138 | -0.03 | -4.4
-17 | -0.663 | 0.14397 | -0.031 | -4.603
-16.5 | -0.657 | 0.13496 | -0.031 | -4.871
-16 | -0.65 | 0.12911 | -0.031 | -5.037
-15.5 | -0.641 | 0.12221 | -0.032 | -5.247
-15 | -0.63 | 0.1156 | -0.032 | -5.45
-14.5 | -0.617 | 0.11219 | -0.032 | -5.496
-14 | -0.601 | 0.1059 | -0.033 | -5.677
-13.5 | -0.584 | 0.10021 | -0.033 | -5.823
-13 | -0.564 | 0.09436 | -0.033 | -5.974
-12.5 | -0.542 | 0.08882 | -0.034 | -6.098
-12 | -0.517 | 0.08138 | -0.034 | -6.358
-11.5 | -0.491 | 0.07835 | -0.034 | -6.264
-11 | -0.462 | 0.07232 | -0.035 | -6.391
-10.5 | -0.431 | 0.06809 | -0.035 | -6.336
-10 | -0.399 | 0.06434 | -0.036 | -6.196
-9.5 | -0.364 | 0.06039 | -0.036 | -6.028
-9 | -0.327 | 0.05691 | -0.037 | -5.754
-8.5 | -0.289 | 0.0535 | -0.037 | -5.406
-8 | -0.249 | 0.05087 | -0.038 | -4.904
-7.5 | -0.208 | 0.04804 | -0.038 | -4.335
-7 | -0.166 | 0.04569 | -0.039 | -3.627
-6.5 | -0.122 | 0.04322 | -0.039 | -2.822
-6 | -0.077 | 0.04129 | -0.039 | -1.869
-5.5 | -0.031 | 0.0392 | -0.04 | -0.802
-5 | 0.015 | 0.03719 | -0.041 | 0.405
-4.5 | 0.062 | 0.03551 | -0.041 | 1.753
-4 | 0.11 | 0.03421 | -0.042 | 3.217
-3.5 | 0.158 | 0.03294 | -0.042 | 4.805
-3 | 0.207 | 0.03184 | -0.043 | 6.499
-2.5 | 0.256 | 0.031 | -0.043 | 8.252
-2 | 0.305 | 0.03024 | -0.044 | 10.088
-1.5 | 0.437 | 0.00784 | -0.093 | 55.665
-1 | 0.497 | 0.0079 | -0.094 | 62.971
-0.5 | 0.557 | 0.00786 | -0.095 | 70.918
0 | 0.622 | 0.00789 | -0.096 | 78.907
0.5 | 0.683 | 0.00791 | -0.097 | 86.299
1 | 0.743 | 0.00661 | -0.098 | 112.464
1.5 | 0.804 | 0.00708 | -0.098 | 113.488
2 | 0.864 | 0.00784 | -0.099 | 110.256
2.5 | 0.924 | 0.00816 | -0.1 | 113.213
3 | 0.984 | 0.00846 | -0.101 | 116.321
3.5 | 1.044 | 0.00878 | -0.102 | 118.927
4 | 1.104 | 0.01148 | -0.102 | 96.157
4.5 | 1.164 | 0.00951 | -0.103 | 122.388
5 | 1.223 | 0.00989 | -0.104 | 123.761
5.5 | 1.282 | 0.01023 | -0.105 | 125.398
6 | 1.341 | 0.01059 | -0.106 | 126.597
6.5 | 1.399 | 0.01098 | -0.106 | 127.436
7 | 1.457 | 0.01148 | -0.107 | 126.951
7.5 | 1.515 | 0.01512 | -0.108 | 100.195
8 | 1.572 | 0.01586 | -0.109 | 99.079
8.5 | 1.628 | 0.01376 | -0.11 | 118.316
9 | 1.684 | 0.01421 | -0.11 | 118.542
9.5 | 1.699 | 0.01845 | -0.108 | 92.059
10 | 1.744 | 0.02009 | -0.108 | 86.838
10.5 | 1.788 | 0.02135 | -0.109 | 83.78
11 | 1.83 | 0.02344 | -0.109 | 78.05
11.5 | 1.868 | 0.0255 | -0.109 | 73.248
12 | 1.896 | 0.02777 | -0.109 | 68.259
12.5 | 1.911 | 0.03219 | -0.108 | 59.375
13 | 1.93 | 0.03432 | -0.108 | 56.243
13.5 | 1.912 | 0.0489 | -0.106 | 39.112
14 | 1.92 | 0.05293 | -0.106 | 36.272
14.5 | 1.927 | 0.05639 | -0.106 | 34.166
15 | 1.925 | 0.06077 | -0.106 | 31.671
15.5 | 1.914 | 0.0667 | -0.105 | 28.694
16 | 1.902 | 0.07255 | -0.105 | 26.219
16.5 | 1.887 | 0.07699 | -0.105 | 24.514
17 | 1.869 | 0.08265 | -0.105 | 22.61
17.5 | 1.844 | 0.08798 | -0.105 | 20.96
18 | 1.817 | 0.09195 | -0.106 | 19.759

## 28. Re 500k Mach 0.10 (2)
BIGFOIL.COM POLAR EXPORT
goe654
GOE 654 |  |  |  | Cl Max: | 1.553 | at alpha= | 12.5 | deg
XFOIL ncrit=9 |  |  |  | L/D Max: | 93.8501 | at alpha= | 5.5 | deg
Re: | 500000 |  |  | Cd Min: | 0.14837 | at alpha= | -14 | deg
Mach: | 0.1 |  |  | Cl=0 at alpha= | -5.2089 | deg
|  |  |  | @ Cl=0.1, Cd= | 0.015848
|  |  |  | @ Cl=0.4, Cd= | 0.011458
|  |  |  | @ Cl=0.6, Cd= | 0.009499
alpha (deg) | Cl | Cd | Cm | Cl/Cd
-14 | -0.2993 | 0.14837 | -0.0337 | -2.0173
-13.5 | -0.2761 | 0.14261 | -0.0328 | -1.936
-13 | -0.2609 | 0.13757 | -0.0335 | -1.8965
-12.5 | -0.2497 | 0.13204 | -0.0348 | -1.8911
-12 | -0.2595 | 0.12363 | -0.0402 | -2.099
-11.5 | -0.2536 | 0.11663 | -0.041 | -2.1744
-11 | -0.2374 | 0.11237 | -0.0398 | -2.1127
-10.5 | -0.2295 | 0.10769 | -0.0395 | -2.1311
-10 | -0.2071 | 0.09994 | -0.0462 | -2.0722
-9.5 | -0.1988 | 0.087 | -0.0595 | -2.2851
-9 | -0.1394 | 0.07986 | -0.0707 | -1.7456
-8.5 | -0.0996 | 0.05874 | -0.1069 | -1.6956
-8 | -0.1012 | 0.0526 | -0.1102 | -1.924
-7.5 | -0.097 | 0.04768 | -0.1104 | -2.0344
-7 | -0.0918 | 0.04154 | -0.1105 | -2.2099
-6.5 | -0.0905 | 0.03322 | -0.1091 | -2.7243
-6 | -0.0549 | 0.03088 | -0.1073 | -1.7778
-5.5 | -0.0248 | 0.0268 | -0.1048 | -0.92537
-5 | 0.0178 | 0.02489 | -0.1031 | 0.71515
-4.5 | 0.0538 | 0.01688 | -0.0984 | 3.1872
-4 | 0.1053 | 0.01573 | -0.097 | 6.6942
-3.5 | 0.1571 | 0.01444 | -0.0959 | 10.8795
-3 | 0.2089 | 0.01332 | -0.0947 | 15.6832
-2.5 | 0.2601 | 0.01256 | -0.0935 | 20.7086
-2 | 0.3124 | 0.01203 | -0.0925 | 25.9684
-1.5 | 0.365 | 0.01165 | -0.0915 | 31.3305
-1 | 0.4178 | 0.01136 | -0.0905 | 36.7782
-0.5 | 0.4711 | 0.01109 | -0.0897 | 42.4797
0 | 0.5236 | 0.01087 | -0.0888 | 48.1693
0.5 | 0.5681 | 0.00964 | -0.087 | 58.9315
1.5 | 0.7378 | 0.00889 | -0.0986 | 82.9921
2 | 0.7847 | 0.00907 | -0.0965 | 86.516
2.5 | 0.8314 | 0.00928 | -0.0945 | 89.5905
3 | 0.8769 | 0.00957 | -0.0923 | 91.6301
3.5 | 0.9218 | 0.00993 | -0.0901 | 92.8298
4 | 0.9666 | 0.01035 | -0.0879 | 93.3913
4.5 | 1.0112 | 0.01082 | -0.0857 | 93.4566
5 | 1.0559 | 0.01131 | -0.0836 | 93.3599
5.5 | 1.1018 | 0.01174 | -0.0817 | 93.8501
6 | 1.1451 | 0.01231 | -0.0795 | 93.0219
6.5 | 1.1899 | 0.01274 | -0.0776 | 93.3987
7 | 1.232 | 0.01331 | -0.0752 | 92.562
7.5 | 1.2747 | 0.01377 | -0.073 | 92.5708
8 | 1.3105 | 0.01437 | -0.0696 | 91.1969
8.5 | 1.3473 | 0.01486 | -0.0664 | 90.6662
9 | 1.3821 | 0.01549 | -0.0631 | 89.2253
9.5 | 1.4167 | 0.01615 | -0.06 | 87.7214
10 | 1.4505 | 0.01688 | -0.0569 | 85.9301
10.5 | 1.4801 | 0.01785 | -0.0536 | 82.9188
11 | 1.5081 | 0.01899 | -0.0504 | 79.4155
11.5 | 1.5326 | 0.02046 | -0.0473 | 74.9071
12 | 1.5505 | 0.02252 | -0.044 | 68.8499
12.5 | 1.553 | 0.02591 | -0.0403 | 59.9382
13 | 1.5416 | 0.03088 | -0.0369 | 49.9223
13.5 | 1.5242 | 0.03701 | -0.0345 | 41.1835
14 | 1.4937 | 0.04509 | -0.0331 | 33.1271
14.5 | 1.4385 | 0.05674 | -0.033 | 25.3525
15 | 1.3935 | 0.06811 | -0.0341 | 20.4596
15.5 | 1.3745 | 0.07681 | -0.0353 | 17.8948
16 | 1.3555 | 0.0859 | -0.037 | 15.78
16.5 | 1.3338 | 0.09578 | -0.0394 | 13.9257
17 | 1.3158 | 0.10543 | -0.042 | 12.4803
17.5 | 1.298 | 0.11535 | -0.0452 | 11.2527

## 29. Re 500k Mach 0.25 (1)
BIGFOIL.COM POLAR EXPORT
goe654
GOE 654 |  |  |  | Cl Max: | 1.921 | at alpha= | 12.5 | deg
JavaFoil+Calcfoil stall+Eppler ext transition |  |  |  | L/D Max: | 126.532 | at alpha= | 7 | deg
Re: | 500000 |  |  | Cd Min: | 0.00674 | at alpha= | 1 | deg
Mach: | 0.25 |  |  | Cl=0 at alpha= | -5.1596 | deg
|  |  |  | @ Cl=0.1, Cd= | 0.034729
|  |  |  | @ Cl=0.4, Cd= | 0.024312
|  |  |  | @ Cl=0.6, Cd= | 0.0078173
alpha (deg) | Cl | Cd | Cm | Cl/Cd
-19.5 | -0.361 | 0.27099 | -0.031 | -1.333
-19 | -0.39 | 0.25167 | -0.031 | -1.551
-18.5 | -0.417 | 0.21073 | -0.031 | -1.978
-18 | -0.441 | 0.19505 | -0.031 | -2.26
-17.5 | -0.462 | 0.1801 | -0.032 | -2.566
-17 | -0.481 | 0.16926 | -0.032 | -2.839
-16.5 | -0.496 | 0.1568 | -0.032 | -3.164
-16 | -0.509 | 0.14523 | -0.033 | -3.502
-15.5 | -0.518 | 0.1368 | -0.033 | -3.786
-15 | -0.524 | 0.12685 | -0.033 | -4.13
-14.5 | -0.526 | 0.12582 | -0.033 | -4.183
-14 | -0.525 | 0.11606 | -0.033 | -4.526
-13.5 | -0.521 | 0.10881 | -0.034 | -4.785
-13 | -0.513 | 0.10106 | -0.034 | -5.071
-12.5 | -0.501 | 0.09553 | -0.034 | -5.242
-12 | -0.486 | 0.08623 | -0.035 | -5.632
-11.5 | -0.467 | 0.08322 | -0.035 | -5.608
-11 | -0.445 | 0.07521 | -0.036 | -5.913
-10.5 | -0.419 | 0.07037 | -0.036 | -5.96
-10 | -0.391 | 0.06612 | -0.037 | -5.914
-9.5 | -0.36 | 0.06219 | -0.037 | -5.785
-9 | -0.326 | 0.05815 | -0.038 | -5.603
-8.5 | -0.289 | 0.05469 | -0.038 | -5.293
-8 | -0.251 | 0.05173 | -0.039 | -4.85
-7.5 | -0.21 | 0.04968 | -0.039 | -4.233
-7 | -0.168 | 0.04622 | -0.039 | -3.632
-6.5 | -0.124 | 0.04403 | -0.04 | -2.814
-6 | -0.079 | 0.04167 | -0.04 | -1.886
-5.5 | -0.032 | 0.03931 | -0.041 | -0.816
-5 | 0.015 | 0.03745 | -0.041 | 0.411
-4.5 | 0.064 | 0.03586 | -0.042 | 1.777
-4 | 0.113 | 0.03432 | -0.043 | 3.284
-3.5 | 0.162 | 0.03304 | -0.043 | 4.913
-3 | 0.212 | 0.03191 | -0.044 | 6.652
-2.5 | 0.263 | 0.03105 | -0.045 | 8.457
-2 | 0.313 | 0.03028 | -0.045 | 10.344
-1.5 | 0.364 | 0.02967 | -0.046 | 12.267
-1 | 0.511 | 0.00779 | -0.097 | 65.609
-0.5 | 0.573 | 0.00785 | -0.098 | 72.956
0 | 0.639 | 0.00777 | -0.099 | 82.305
0.5 | 0.701 | 0.00789 | -0.099 | 88.834
1 | 0.763 | 0.00674 | -0.1 | 113.297
1.5 | 0.825 | 0.00766 | -0.101 | 107.703
2 | 0.887 | 0.00795 | -0.102 | 111.562
2.5 | 0.949 | 0.00831 | -0.103 | 114.222
3 | 1.011 | 0.00858 | -0.104 | 117.822
3.5 | 1.072 | 0.0089 | -0.104 | 120.4
4 | 1.134 | 0.01192 | -0.105 | 95.089
4.5 | 1.195 | 0.00975 | -0.106 | 122.599
5 | 1.256 | 0.01009 | -0.107 | 124.497
5.5 | 1.316 | 0.01052 | -0.108 | 125.026
6 | 1.376 | 0.01092 | -0.109 | 125.937
6.5 | 1.435 | 0.01135 | -0.109 | 126.426
7 | 1.494 | 0.01181 | -0.11 | 126.532
7.5 | 1.552 | 0.01594 | -0.111 | 97.389
8 | 1.61 | 0.01671 | -0.112 | 96.387
8.5 | 1.629 | 0.01774 | -0.11 | 91.805
9 | 1.679 | 0.01873 | -0.11 | 89.637
9.5 | 1.724 | 0.02052 | -0.11 | 84.023
10 | 1.769 | 0.02216 | -0.11 | 79.847
10.5 | 1.811 | 0.02388 | -0.111 | 75.858
11 | 1.853 | 0.02656 | -0.11 | 69.77
11.5 | 1.888 | 0.02939 | -0.11 | 64.23
12 | 1.91 | 0.03194 | -0.11 | 59.802
12.5 | 1.921 | 0.03625 | -0.11 | 52.99
13 | 1.898 | 0.05159 | -0.107 | 36.797
13.5 | 1.899 | 0.05628 | -0.107 | 33.751
14 | 1.894 | 0.06138 | -0.107 | 30.855
14.5 | 1.88 | 0.06694 | -0.106 | 28.086
15 | 1.861 | 0.07158 | -0.106 | 26.002
15.5 | 1.835 | 0.07723 | -0.106 | 23.76
16 | 1.8 | 0.0842 | -0.106 | 21.373
16.5 | 1.754 | 0.08932 | -0.106 | 19.643
17 | 1.701 | 0.0977 | -0.106 | 17.406
17.5 | 1.639 | 0.10607 | -0.106 | 15.448

## 30. Re 500k Mach 0.25 (2)
BIGFOIL.COM POLAR EXPORT
goe654
GOE 654 |  |  |  | Cl Max: | 1.5478 | at alpha= | 12 | deg
XFOIL ncrit=9 |  |  |  | L/D Max: | 91.2595 | at alpha= | 5 | deg
Re: | 500000 |  |  | Cd Min: | 0.22799 | at alpha= | -20 | deg
Mach: | 0.25 |  |  | Cl=0 at alpha= | -5.3012 | deg
|  |  |  | @ Cl=0.1, Cd= | 0.017042
|  |  |  | @ Cl=0.4, Cd= | 0.011793
|  |  |  | @ Cl=0.6, Cd= | 0.0097539
alpha (deg) | Cl | Cd | Cm | Cl/Cd
-20 | -0.4606 | 0.22799 | 0.0032 | -2.0203
-19.5 | -0.4426 | 0.22201 | -0.0002 | -1.9936
-19 | -0.4263 | 0.21507 | -0.0044 | -1.9821
-18.5 | -0.4135 | 0.20844 | -0.009 | -1.9838
-18 | -0.3925 | 0.20223 | -0.0104 | -1.9409
-17.5 | -0.3744 | 0.19672 | -0.0129 | -1.9032
-17 | -0.3574 | 0.19078 | -0.0157 | -1.8734
-16.5 | -0.345 | 0.18373 | -0.0198 | -1.8778
-16 | -0.3323 | 0.17656 | -0.0228 | -1.8821
-15.5 | -0.3137 | 0.17093 | -0.0241 | -1.8353
-15 | -0.2975 | 0.16537 | -0.026 | -1.799
-14.5 | -0.2841 | 0.15903 | -0.0285 | -1.7865
-14 | -0.2893 | 0.15141 | -0.0344 | -1.9107
-13.5 | -0.2652 | 0.14514 | -0.0335 | -1.8272
-13 | -0.2496 | 0.13993 | -0.0343 | -1.7837
-12.5 | -0.2376 | 0.13433 | -0.0356 | -1.7688
-12 | -0.2456 | 0.12658 | -0.0407 | -1.9403
-11.5 | -0.2379 | 0.11976 | -0.0413 | -1.9865
-11 | -0.221 | 0.11517 | -0.04 | -1.9189
-9.5 | -0.1587 | 0.08981 | -0.0626 | -1.7671
-9 | -0.0787 | 0.08069 | -0.0804 | -0.97534
-8.5 | -0.044 | 0.06594 | -0.1043 | -0.66727
-8 | -0.0304 | 0.062 | -0.1042 | -0.49032
-7.5 | -0.0347 | 0.05713 | -0.1045 | -0.60739
-7 | -0.0494 | 0.0491 | -0.1093 | -1.0061
-6.5 | -0.0695 | 0.03753 | -0.1124 | -1.8519
-6 | -0.0388 | 0.03471 | -0.1106 | -1.1178
-5.5 | -0.0163 | 0.0294 | -0.1085 | -0.55442
-5 | 0.0247 | 0.02693 | -0.1068 | 0.91719
-4.5 | 0.058 | 0.01929 | -0.1026 | 3.0067
-4 | 0.1075 | 0.01664 | -0.1002 | 6.4603
-3.5 | 0.1607 | 0.01526 | -0.0987 | 10.5308
-3 | 0.2143 | 0.01398 | -0.0974 | 15.329
-2.5 | 0.2676 | 0.01297 | -0.0961 | 20.6322
-2 | 0.321 | 0.01242 | -0.0949 | 25.8454
-1.5 | 0.3753 | 0.01192 | -0.0937 | 31.4849
-1 | 0.4298 | 0.01164 | -0.0926 | 36.9244
-0.5 | 0.484 | 0.01134 | -0.0915 | 42.6808
0 | 0.5392 | 0.01115 | -0.0905 | 48.3587
0.5 | 0.5858 | 0.01004 | -0.0887 | 58.3466
1 | 0.6265 | 0.00922 | -0.0849 | 67.9501
1.5 | 0.7563 | 0.00912 | -0.0994 | 82.9276
2 | 0.804 | 0.00931 | -0.0971 | 86.3588
2.5 | 0.8508 | 0.00958 | -0.0947 | 88.81
3 | 0.8961 | 0.00996 | -0.092 | 89.9699
3.5 | 0.9417 | 0.01039 | -0.0895 | 90.6352
4 | 0.987 | 0.01087 | -0.0869 | 90.8004
4.5 | 1.033 | 0.01135 | -0.0845 | 91.0132
5 | 1.0796 | 0.01183 | -0.0822 | 91.2595
5.5 | 1.1232 | 0.01246 | -0.0795 | 90.1445
6 | 1.1699 | 0.01289 | -0.0773 | 90.7603
6.5 | 1.2113 | 0.01354 | -0.0743 | 89.4609
7 | 1.2525 | 0.014 | -0.0712 | 89.4643
7.5 | 1.2892 | 0.01477 | -0.0674 | 87.285
8 | 1.3281 | 0.01525 | -0.0641 | 87.0885
8.5 | 1.362 | 0.01608 | -0.0602 | 84.7015
9 | 1.3988 | 0.01674 | -0.057 | 83.5603
9.5 | 1.4313 | 0.01772 | -0.0534 | 80.7731
10 | 1.4616 | 0.01883 | -0.0499 | 77.6208
10.5 | 1.4925 | 0.02009 | -0.0469 | 74.2907
11 | 1.519 | 0.02175 | -0.0439 | 69.8391
11.5 | 1.539 | 0.02402 | -0.0408 | 64.0716
12 | 1.5478 | 0.02737 | -0.0378 | 56.551
12.5 | 1.5431 | 0.03215 | -0.0351 | 47.9969
13 | 1.5267 | 0.03845 | -0.033 | 39.7061
13.5 | 1.5054 | 0.04579 | -0.0319 | 32.8762
14 | 1.4774 | 0.05434 | -0.0317 | 27.1881
14.5 | 1.4284 | 0.06571 | -0.0326 | 21.7379
15 | 1.3719 | 0.0788 | -0.0347 | 17.4099
15.5 | 1.3334 | 0.09053 | -0.0372 | 14.7288
16 | 1.3099 | 0.10081 | -0.0399 | 12.9938
16.5 | 1.2906 | 0.1108 | -0.0429 | 11.648
17 | 1.2709 | 0.12115 | -0.0465 | 10.4903

## 31. Re 500k Mach 0.50 (1)
BIGFOIL.COM POLAR EXPORT
goe654
GOE 654 |  |  |  | Cl Max: | 1.861 | at alpha= | 11 | deg
JavaFoil+Calcfoil stall+Eppler ext transition |  |  |  | L/D Max: | 115.891 | at alpha= | 3.5 | deg
Re: | 500000 |  |  | Cd Min: | 0.00806 | at alpha= | -1 | deg
Mach: | 0.5 |  |  | Cl=0 at alpha= | -5.1633 | deg
|  |  |  | @ Cl=0.1, Cd= | 0.036298
|  |  |  | @ Cl=0.4, Cd= | 0.030237
|  |  |  | @ Cl=0.6, Cd= | 0.00806
alpha (deg) | Cl | Cd | Cm | Cl/Cd
-20 | -0.786 | 0.2173 | -0.042 | -3.618
-19.5 | -0.761 | 0.21367 | -0.042 | -3.561
-19 | -0.736 | 0.19319 | -0.043 | -3.812
-18.5 | -0.709 | 0.1899 | -0.042 | -3.733
-18 | -0.682 | 0.19153 | -0.041 | -3.563
-17.5 | -0.656 | 0.18367 | -0.04 | -3.572
-17 | -0.631 | 0.16872 | -0.041 | -3.738
-16.5 | -0.605 | 0.17691 | -0.04 | -3.418
-16 | -0.579 | 0.1593 | -0.041 | -3.636
-15.5 | -0.553 | 0.15207 | -0.041 | -3.639
-15 | -0.527 | 0.1486 | -0.042 | -3.548
-14.5 | -0.501 | 0.14511 | -0.043 | -3.455
-14 | -0.475 | 0.1406 | -0.043 | -3.38
-13.5 | -0.449 | 0.13671 | -0.043 | -3.284
-13 | -0.423 | 0.14074 | -0.044 | -3.005
-12.5 | -0.395 | 0.13248 | -0.039 | -2.981
-12 | -0.368 | 0.12772 | -0.039 | -2.885
-11.5 | -0.342 | 0.12731 | -0.039 | -2.687
-11 | -0.316 | 0.12447 | -0.04 | -2.535
-10.5 | -0.289 | 0.12118 | -0.04 | -2.384
-10 | -0.262 | 0.09424 | -0.041 | -2.784
-9.5 | -0.236 | 0.08745 | -0.043 | -2.695
-9 | -0.209 | 0.08256 | -0.043 | -2.529
-8.5 | -0.182 | 0.08254 | -0.044 | -2.203
-8 | -0.155 | 0.08043 | -0.044 | -1.925
-7.5 | -0.128 | 0.0792 | -0.044 | -1.613
-7 | -0.12 | 0.06875 | -0.044 | -1.742
-6.5 | -0.117 | 0.05152 | -0.043 | -2.262
-6 | -0.079 | 0.0458 | -0.044 | -1.727
-5.5 | -0.033 | 0.04243 | -0.045 | -0.789
-5 | 0.016 | 0.03955 | -0.045 | 0.416
-4.5 | 0.069 | 0.03736 | -0.046 | 1.848
-4 | 0.123 | 0.03551 | -0.047 | 3.473
-3.5 | 0.179 | 0.03391 | -0.047 | 5.272
-3 | 0.235 | 0.03275 | -0.048 | 7.175
-2.5 | 0.292 | 0.03169 | -0.049 | 9.202
-2 | 0.349 | 0.03081 | -0.05 | 11.314
-1.5 | 0.406 | 0.03017 | -0.051 | 13.447
-1 | 0.57 | 0.00806 | -0.108 | 70.757
-0.5 | 0.639 | 0.00806 | -0.109 | 79.237
0 | 0.713 | 0.00814 | -0.11 | 87.63
0.5 | 0.782 | 0.00928 | -0.111 | 84.309
1 | 0.851 | 0.01199 | -0.112 | 70.971
1.5 | 0.92 | 0.00852 | -0.113 | 107.936
2 | 0.989 | 0.00896 | -0.114 | 110.318
2.5 | 1.057 | 0.00935 | -0.115 | 113.012
3 | 1.125 | 0.0098 | -0.116 | 114.83
3.5 | 1.193 | 0.01029 | -0.117 | 115.891
4 | 1.26 | 0.01431 | -0.118 | 88.042
4.5 | 1.3 | 0.01536 | -0.116 | 84.668
5 | 1.36 | 0.01633 | -0.116 | 83.279
5.5 | 1.418 | 0.01731 | -0.117 | 81.948
6 | 1.474 | 0.01836 | -0.117 | 80.308
6.5 | 1.529 | 0.01957 | -0.118 | 78.106
7 | 1.58 | 0.02088 | -0.118 | 75.644
7.5 | 1.629 | 0.0228 | -0.118 | 71.458
8 | 1.674 | 0.02508 | -0.118 | 66.753
8.5 | 1.716 | 0.0277 | -0.118 | 61.95
9 | 1.755 | 0.03064 | -0.118 | 57.284
9.5 | 1.79 | 0.03456 | -0.118 | 51.807
10 | 1.817 | 0.04032 | -0.117 | 45.059
10.5 | 1.838 | 0.04664 | -0.116 | 39.417
11 | 1.861 | 0.05174 | -0.116 | 35.968
11.5 | 1.858 | 0.05758 | -0.115 | 32.27
12 | 1.739 | 0.08486 | -0.112 | 20.497
12.5 | 1.366 | 0.105 | -0.109 | 13.009
13 | 1.016 | 0.1237 | -0.056 | 8.216
13.5 | 1.117 | 0.14129 | -0.105 | 7.905
14 | 1.137 | 0.16413 | -0.103 | 6.927
14.5 | 1.103 | 0.16036 | -0.064 | 6.875
15 | 1.147 | 0.20383 | -0.083 | 5.627
15.5 | 1.175 | 0.20426 | -0.084 | 5.754
16 | 1.205 | 0.21053 | -0.085 | 5.722

## 32. Re 500k Mach 0.50 (2)
BIGFOIL.COM POLAR EXPORT
goe654
GOE 654 |  |  |  | Cl Max: | 1.4636 | at alpha= | 10.5 | deg
XFOIL ncrit=9 |  |  |  | L/D Max: | 80.9152 | at alpha= | 3 | deg
Re: | 500000 |  |  | Cd Min: | 0.24618 | at alpha= | -20 | deg
Mach: | 0.5 |  |  | Cl=0 at alpha= | -10.0315 | deg
|  |  |  | @ Cl=0.1, Cd= | 0.036412
|  |  |  | @ Cl=0.4, Cd= | 0.013657
|  |  |  | @ Cl=0.6, Cd= | 0.012137
alpha (deg) | Cl | Cd | Cm | Cl/Cd
-20 | -0.483 | 0.24618 | 0.0046 | -1.962
-19.5 | -0.4609 | 0.23874 | 0.0004 | -1.9306
-19 | -0.4407 | 0.23113 | -0.0046 | -1.9067
-18.5 | -0.4195 | 0.22363 | -0.0083 | -1.8759
-18 | -0.3969 | 0.21684 | -0.011 | -1.8304
-17.5 | -0.3753 | 0.21019 | -0.0143 | -1.7855
-17 | -0.3546 | 0.20304 | -0.0179 | -1.7465
-16.5 | -0.3378 | 0.19584 | -0.0226 | -1.7249
-16 | -0.3168 | 0.18842 | -0.0248 | -1.6814
-15.5 | -0.296 | 0.18206 | -0.027 | -1.6258
-15 | -0.2767 | 0.17564 | -0.0295 | -1.5754
-14.5 | -0.2631 | 0.16855 | -0.0336 | -1.561
-14 | -0.2496 | 0.16148 | -0.0365 | -1.5457
-13.5 | -0.2282 | 0.15515 | -0.0369 | -1.4708
-13 | -0.2115 | 0.14925 | -0.0382 | -1.4171
-12.5 | -0.1986 | 0.14293 | -0.0402 | -1.3895
-12 | -0.2031 | 0.13668 | -0.0447 | -1.486
-11.5 | -0.1747 | 0.12966 | -0.0442 | -1.3474
-10.5 | -0.0937 | 0.11028 | -0.0705 | -0.84966
-10 | 0.0063 | 0.09744 | -0.0928 | 0.064655
-9.5 | 0.0466 | 0.09078 | -0.1005 | 0.51333
-9 | 0.0382 | 0.08399 | -0.1064 | 0.45482
-8.5 | 0.0595 | 0.07912 | -0.1043 | 0.75202
-8 | 0.0759 | 0.07467 | -0.104 | 1.0165
-7.5 | 0.0837 | 0.06939 | -0.1056 | 1.2062
-7 | 0.0737 | 0.06184 | -0.1103 | 1.1918
-6.5 | 0.0872 | 0.05779 | -0.1091 | 1.5089
-6 | 0.0843 | 0.05293 | -0.1099 | 1.5927
-5.5 | 0.0725 | 0.04299 | -0.1188 | 1.6864
-5 | 0.0941 | 0.03864 | -0.1182 | 2.4353
-4.5 | 0.1115 | 0.03207 | -0.1186 | 3.4768
-4 | 0.1393 | 0.02408 | -0.1159 | 5.7849
-3.5 | 0.1829 | 0.01953 | -0.1127 | 9.3651
-3 | 0.2388 | 0.01705 | -0.1097 | 14.0059
-2.5 | 0.2982 | 0.01539 | -0.1073 | 19.3762
-2 | 0.3589 | 0.01416 | -0.1052 | 25.346
-1.5 | 0.4194 | 0.01342 | -0.103 | 31.2519
-1 | 0.4791 | 0.01285 | -0.1006 | 37.284
-0.5 | 0.5392 | 0.01246 | -0.0984 | 43.2745
0 | 0.5987 | 0.01214 | -0.0962 | 49.3163
0.5 | 0.6576 | 0.01201 | -0.0938 | 54.7544
1 | 0.7065 | 0.01098 | -0.0906 | 64.3443
1.5 | 0.7436 | 0.0102 | -0.0841 | 72.902
2 | 0.8699 | 0.0108 | -0.0955 | 80.5463
2.5 | 0.916 | 0.01135 | -0.0911 | 80.7048
3 | 0.9637 | 0.01191 | -0.0869 | 80.9152
3.5 | 1.0105 | 0.01254 | -0.0826 | 80.5821
4 | 1.0513 | 0.01325 | -0.0773 | 79.3434
4.5 | 1.0965 | 0.01396 | -0.0729 | 78.5458
5 | 1.1393 | 0.0148 | -0.0683 | 76.9797
5.5 | 1.183 | 0.01575 | -0.064 | 75.1111
6 | 1.2247 | 0.01677 | -0.0597 | 73.0292
6.5 | 1.2638 | 0.01804 | -0.0553 | 70.0554
7 | 1.2999 | 0.01941 | -0.0509 | 66.9706
7.5 | 1.3351 | 0.02111 | -0.0469 | 63.2449
8 | 1.3681 | 0.02305 | -0.0431 | 59.3536
8.5 | 1.3961 | 0.02543 | -0.0395 | 54.8997
9 | 1.4199 | 0.02831 | -0.0365 | 50.1554
9.5 | 1.4397 | 0.03178 | -0.0339 | 45.3021
10 | 1.4544 | 0.03589 | -0.0317 | 40.5238
10.5 | 1.4636 | 0.04069 | -0.0301 | 35.9695
11.5 | 1.4624 | 0.05274 | -0.0284 | 27.7285
12 | 1.4531 | 0.0598 | -0.0281 | 24.2993
12.5 | 1.4379 | 0.06763 | -0.0285 | 21.2613
13 | 1.4187 | 0.07619 | -0.0295 | 18.6206
13.5 | 1.3969 | 0.08536 | -0.0313 | 16.3648
14 | 1.3742 | 0.09505 | -0.0337 | 14.4577
14.5 | 1.3526 | 0.10495 | -0.0368 | 12.888
15 | 1.3318 | 0.11518 | -0.0405 | 11.5628
15.5 | 1.3161 | 0.12509 | -0.0444 | 10.5212

## 33. Re 750k Mach 0.00 (1)
BIGFOIL.COM POLAR EXPORT
goe654
GOE 654 |  |  |  | Cl Max: | 1.944 | at alpha= | 13 | deg
JavaFoil+Calcfoil stall+Eppler ext transition |  |  |  | L/D Max: | 142.38 | at alpha= | 6.5 | deg
Re: | 750000 |  |  | Cd Min: | 0.00589 | at alpha= | 1 | deg
Mach: | 0 |  |  | Cl=0 at alpha= | -5.163 | deg
|  |  |  | @ Cl=0.1, Cd= | 0.033641
|  |  |  | @ Cl=0.4, Cd= | 0.0072029
|  |  |  | @ Cl=0.6, Cd= | 0.0071941
alpha (deg) | Cl | Cd | Cm | Cl/Cd
-20 | -0.696 | 0.18452 | -0.028 | -3.771
-19.5 | -0.697 | 0.17653 | -0.029 | -3.948
-19 | -0.697 | 0.16888 | -0.029 | -4.127
-18.5 | -0.696 | 0.15861 | -0.03 | -4.387
-18 | -0.693 | 0.15122 | -0.03 | -4.583
-17.5 | -0.689 | 0.14352 | -0.031 | -4.8
-17 | -0.683 | 0.13388 | -0.031 | -5.102
-16.5 | -0.676 | 0.12795 | -0.031 | -5.28
-16 | -0.666 | 0.12111 | -0.032 | -5.502
-15.5 | -0.655 | 0.11581 | -0.032 | -5.658
-15 | -0.642 | 0.10954 | -0.032 | -5.862
-14.5 | -0.627 | 0.10627 | -0.032 | -5.9
-14 | -0.61 | 0.10043 | -0.032 | -6.072
-13.5 | -0.591 | 0.0948 | -0.033 | -6.231
-13 | -0.57 | 0.08946 | -0.033 | -6.366
-12.5 | -0.546 | 0.08469 | -0.034 | -6.45
-12 | -0.521 | 0.0781 | -0.034 | -6.67
-11.5 | -0.494 | 0.07382 | -0.035 | -6.686
-11 | -0.464 | 0.06976 | -0.035 | -6.653
-10.5 | -0.433 | 0.06566 | -0.036 | -6.589
-10 | -0.399 | 0.06197 | -0.036 | -6.444
-9.5 | -0.364 | 0.05837 | -0.037 | -6.24
-9 | -0.327 | 0.05518 | -0.037 | -5.935
-8.5 | -0.289 | 0.05207 | -0.037 | -5.55
-8 | -0.249 | 0.04941 | -0.038 | -5.041
-7.5 | -0.208 | 0.04667 | -0.038 | -4.453
-7 | -0.165 | 0.04446 | -0.039 | -3.716
-6.5 | -0.122 | 0.04216 | -0.039 | -2.884
-6 | -0.077 | 0.03995 | -0.04 | -1.925
-5.5 | -0.031 | 0.03807 | -0.04 | -0.823
-5 | 0.015 | 0.03627 | -0.041 | 0.414
-4.5 | 0.062 | 0.03471 | -0.042 | 1.787
-4 | 0.11 | 0.03336 | -0.042 | 3.286
-3.5 | 0.158 | 0.03212 | -0.043 | 4.907
-3 | 0.206 | 0.03105 | -0.044 | 6.636
-2.5 | 0.314 | 0.00727 | -0.091 | 43.183
-2 | 0.374 | 0.00722 | -0.092 | 51.813
-1.5 | 0.435 | 0.00718 | -0.093 | 60.533
-1 | 0.495 | 0.00722 | -0.094 | 68.551
-0.5 | 0.555 | 0.00718 | -0.095 | 77.29
0 | 0.619 | 0.0072 | -0.096 | 86.044
0.5 | 0.679 | 0.00716 | -0.096 | 94.844
1 | 0.739 | 0.00589 | -0.097 | 125.465
1.5 | 0.8 | 0.00623 | -0.098 | 128.371
2 | 0.86 | 0.00696 | -0.099 | 123.494
2.5 | 0.92 | 0.00724 | -0.099 | 127.086
3 | 0.979 | 0.00755 | -0.1 | 129.64
3.5 | 1.039 | 0.00779 | -0.101 | 133.334
4 | 1.099 | 0.01024 | -0.102 | 107.337
4.5 | 1.158 | 0.0085 | -0.103 | 136.196
5 | 1.218 | 0.00876 | -0.103 | 138.981
5.5 | 1.276 | 0.00912 | -0.104 | 139.888
6 | 1.335 | 0.00944 | -0.105 | 141.363
6.5 | 1.393 | 0.00978 | -0.106 | 142.38
7 | 1.45 | 0.01289 | -0.107 | 112.536
7.5 | 1.508 | 0.0134 | -0.107 | 112.534
8 | 1.564 | 0.01407 | -0.108 | 111.213
8.5 | 1.621 | 0.01214 | -0.109 | 133.501
9 | 1.677 | 0.01265 | -0.11 | 132.535
9.5 | 1.732 | 0.01342 | -0.111 | 129.076
10 | 1.787 | 0.01414 | -0.111 | 126.412
10.5 | 1.799 | 0.0183 | -0.109 | 98.328
11 | 1.842 | 0.01988 | -0.11 | 92.655
11.5 | 1.88 | 0.0217 | -0.11 | 86.642
12 | 1.908 | 0.02372 | -0.11 | 80.414
12.5 | 1.922 | 0.02777 | -0.109 | 69.22
13 | 1.944 | 0.0297 | -0.109 | 65.455
13.5 | 1.923 | 0.04358 | -0.106 | 44.137
14 | 1.934 | 0.04723 | -0.106 | 40.948
14.5 | 1.942 | 0.05008 | -0.106 | 38.769
15 | 1.942 | 0.05408 | -0.106 | 35.911
15.5 | 1.937 | 0.05861 | -0.106 | 33.059
16 | 1.926 | 0.06434 | -0.106 | 29.929
16.5 | 1.911 | 0.06985 | -0.106 | 27.364
17 | 1.894 | 0.07454 | -0.106 | 25.413
17.5 | 1.875 | 0.07976 | -0.106 | 23.508
18 | 1.851 | 0.08446 | -0.106 | 21.921

## 34. Re 750k Mach 0.00 (2)
BIGFOIL.COM POLAR EXPORT
goe654
GOE 654 |  |  |  | Cl Max: | 1.5469 | at alpha= | 11.5 | deg
XFOIL ncrit=9 |  |  |  | L/D Max: | 107.412 | at alpha= | 7 | deg
Re: | 750000 |  |  | Cd Min: | 0.2234 | at alpha= | -20 | deg
Mach: | 0 |  |  | Cl=0 at alpha= | -5.0397 | deg
|  |  |  | @ Cl=0.1, Cd= | 0.014085
|  |  |  | @ Cl=0.4, Cd= | 0.010296
|  |  |  | @ Cl=0.6, Cd= | 0.0086265
alpha (deg) | Cl | Cd | Cm | Cl/Cd
-20 | -0.4602 | 0.2234 | 0.0036 | -2.06
-19.5 | -0.4429 | 0.2179 | 0.0004 | -2.0326
-19 | -0.4279 | 0.21055 | -0.0036 | -2.0323
-18.5 | -0.4158 | 0.20316 | -0.0077 | -2.0467
-18 | -0.3971 | 0.19781 | -0.0095 | -2.0075
-17.5 | -0.3799 | 0.1927 | -0.012 | -1.9715
-17 | -0.3637 | 0.1871 | -0.0146 | -1.9439
-16.5 | -0.3534 | 0.17924 | -0.0188 | -1.9717
-16 | -0.3419 | 0.17193 | -0.0214 | -1.9886
-15.5 | -0.325 | 0.16676 | -0.0229 | -1.9489
-15 | -0.3097 | 0.16146 | -0.0247 | -1.9181
-14.5 | -0.2963 | 0.15555 | -0.0268 | -1.9049
-14 | -0.3026 | 0.14571 | -0.0327 | -2.0767
-13.5 | -0.2842 | 0.1401 | -0.0325 | -2.0286
-13 | -0.2691 | 0.13532 | -0.0332 | -1.9886
-12.5 | -0.2574 | 0.13004 | -0.0343 | -1.9794
-11.5 | -0.2661 | 0.11272 | -0.0412 | -2.3607
-11 | -0.2541 | 0.10844 | -0.0404 | -2.3432
-10.5 | -0.2221 | 0.10234 | -0.0457 | -2.1702
-9.5 | -0.1666 | 0.07676 | -0.0765 | -2.1704
-9 | -0.0704 | 0.06822 | -0.0988 | -1.032
-8.5 | -0.0671 | 0.06198 | -0.1023 | -1.0826
-8 | -0.1754 | 0.04069 | -0.113 | -4.3106
-7.5 | -0.168 | 0.03367 | -0.1113 | -4.9896
-7 | -0.1376 | 0.03099 | -0.1093 | -4.4401
-6.5 | -0.1063 | 0.02798 | -0.1071 | -3.7991
-6 | -0.0779 | 0.0237 | -0.1042 | -3.2869
-5.5 | -0.0348 | 0.022 | -0.1025 | -1.5818
-5 | 0.003 | 0.01624 | -0.0986 | 0.18473
-4.5 | 0.0531 | 0.01508 | -0.0972 | 3.5212
-4 | 0.1045 | 0.01399 | -0.0961 | 7.4696
-3.5 | 0.1565 | 0.01292 | -0.0951 | 12.113
-3 | 0.207 | 0.01188 | -0.0939 | 17.4242
-2.5 | 0.2587 | 0.01115 | -0.0929 | 23.2018
-2 | 0.3109 | 0.01078 | -0.0919 | 28.8404
-1.5 | 0.3643 | 0.01043 | -0.0912 | 34.9281
-1 | 0.4175 | 0.01023 | -0.0904 | 40.8113
-0.5 | 0.4712 | 0.00994 | -0.0897 | 47.4044
0 | 0.5249 | 0.00984 | -0.089 | 53.3435
0.5 | 0.5734 | 0.00898 | -0.0878 | 63.853
1 | 0.6208 | 0.00835 | -0.0862 | 74.3473
2 | 0.7921 | 0.00786 | -0.0987 | 100.7761
2.5 | 0.8379 | 0.00812 | -0.0966 | 103.1897
3 | 0.883 | 0.00846 | -0.0944 | 104.3735
4 | 0.9726 | 0.00926 | -0.0901 | 105.0324
4.5 | 1.0188 | 0.00961 | -0.0882 | 106.0146
5 | 1.0643 | 0.01 | -0.0863 | 106.43
5.5 | 1.11 | 0.01039 | -0.0845 | 106.8335
6 | 1.1558 | 0.01077 | -0.0827 | 107.3166
6.5 | 1.2001 | 0.0112 | -0.0807 | 107.1518
7 | 1.2449 | 0.01159 | -0.0789 | 107.4116
7.5 | 1.2881 | 0.01201 | -0.0768 | 107.2523
8 | 1.3297 | 0.01243 | -0.0745 | 106.9751
8.5 | 1.3672 | 0.01288 | -0.0714 | 106.1491
9 | 1.4052 | 0.01334 | -0.0685 | 105.3373
9.5 | 1.4392 | 0.01398 | -0.0652 | 102.9471
10 | 1.4764 | 0.01455 | -0.0626 | 101.4708
10.5 | 1.5088 | 0.01535 | -0.0594 | 98.2932
11 | 1.5342 | 0.01652 | -0.0556 | 92.8692
11.5 | 1.5469 | 0.01849 | -0.0507 | 83.6614
12 | 1.5452 | 0.02167 | -0.0454 | 71.306
12.5 | 1.5324 | 0.02626 | -0.0407 | 58.3549
13 | 1.4857 | 0.03465 | -0.0365 | 42.8773
13.5 | 1.4493 | 0.04339 | -0.0349 | 33.4017
14 | 1.4432 | 0.0496 | -0.0346 | 29.0968
14.5 | 1.4356 | 0.05623 | -0.0347 | 25.5309
15 | 1.4209 | 0.06389 | -0.0351 | 22.2398
15.5 | 1.4085 | 0.0715 | -0.0359 | 19.6993
16 | 1.3934 | 0.07973 | -0.0371 | 17.4765
16.5 | 1.3749 | 0.08868 | -0.0387 | 15.5041

## 35. Re 750k Mach 0.10 (1)
BIGFOIL.COM POLAR EXPORT
goe654
GOE 654 |  |  |  | Cl Max: | 1.945 | at alpha= | 13 | deg
JavaFoil+Calcfoil stall+Eppler ext transition |  |  |  | L/D Max: | 142.187 | at alpha= | 6.5 | deg
Re: | 750000 |  |  | Cd Min: | 0.00589 | at alpha= | 1 | deg
Mach: | 0.1 |  |  | Cl=0 at alpha= | -5.163 | deg
|  |  |  | @ Cl=0.1, Cd= | 0.033699
|  |  |  | @ Cl=0.4, Cd= | 0.0072136
|  |  |  | @ Cl=0.6, Cd= | 0.0071697
alpha (deg) | Cl | Cd | Cm | Cl/Cd
-20 | -0.661 | 0.18847 | -0.029 | -3.506
-19.5 | -0.665 | 0.1804 | -0.029 | -3.684
-19 | -0.667 | 0.17271 | -0.029 | -3.862
-18.5 | -0.668 | 0.16149 | -0.03 | -4.138
-18 | -0.668 | 0.15431 | -0.03 | -4.329
-17.5 | -0.666 | 0.14424 | -0.031 | -4.619
-17 | -0.663 | 0.13587 | -0.031 | -4.877
-16.5 | -0.657 | 0.12887 | -0.031 | -5.102
-16 | -0.65 | 0.12281 | -0.032 | -5.296
-15.5 | -0.641 | 0.11614 | -0.032 | -5.522
-15 | -0.63 | 0.11073 | -0.032 | -5.69
-14.5 | -0.617 | 0.10752 | -0.032 | -5.735
-14 | -0.601 | 0.10132 | -0.033 | -5.934
-13.5 | -0.584 | 0.09564 | -0.033 | -6.102
-13 | -0.564 | 0.09014 | -0.033 | -6.254
-12.5 | -0.542 | 0.08546 | -0.034 | -6.339
-12 | -0.517 | 0.07866 | -0.035 | -6.579
-11.5 | -0.491 | 0.07577 | -0.035 | -6.478
-11 | -0.462 | 0.07013 | -0.036 | -6.592
-10.5 | -0.431 | 0.06596 | -0.036 | -6.541
-10 | -0.399 | 0.06225 | -0.036 | -6.405
-9.5 | -0.364 | 0.05863 | -0.037 | -6.209
-9 | -0.328 | 0.05541 | -0.037 | -5.911
-8.5 | -0.289 | 0.05221 | -0.037 | -5.542
-8 | -0.25 | 0.04957 | -0.038 | -5.034
-7.5 | -0.208 | 0.04681 | -0.039 | -4.45
-7 | -0.166 | 0.04446 | -0.039 | -3.728
-6.5 | -0.122 | 0.04222 | -0.039 | -2.889
-6 | -0.077 | 0.04022 | -0.04 | -1.919
-5.5 | -0.031 | 0.03826 | -0.04 | -0.822
-5 | 0.015 | 0.03628 | -0.041 | 0.416
-4.5 | 0.062 | 0.03472 | -0.042 | 1.794
-4 | 0.11 | 0.03343 | -0.042 | 3.293
-3.5 | 0.158 | 0.03217 | -0.043 | 4.922
-3 | 0.207 | 0.0311 | -0.044 | 6.657
-2.5 | 0.315 | 0.00724 | -0.092 | 43.547
-2 | 0.376 | 0.00719 | -0.093 | 52.262
-1.5 | 0.437 | 0.00725 | -0.093 | 60.213
-1 | 0.498 | 0.0072 | -0.094 | 69.105
-0.5 | 0.558 | 0.00715 | -0.095 | 77.976
0 | 0.622 | 0.00718 | -0.096 | 86.729
0.5 | 0.683 | 0.00723 | -0.097 | 94.389
1 | 0.743 | 0.00589 | -0.098 | 126.238
1.5 | 0.804 | 0.00628 | -0.098 | 127.937
2 | 0.864 | 0.00703 | -0.099 | 122.86
2.5 | 0.924 | 0.0073 | -0.1 | 126.534
3 | 0.984 | 0.00754 | -0.101 | 130.5
3.5 | 1.044 | 0.00783 | -0.102 | 133.333
4 | 1.104 | 0.0103 | -0.102 | 107.207
4.5 | 1.164 | 0.00851 | -0.103 | 136.786
5 | 1.223 | 0.00886 | -0.104 | 138.087
5.5 | 1.282 | 0.00917 | -0.105 | 139.808
6 | 1.341 | 0.00949 | -0.106 | 141.265
6.5 | 1.399 | 0.00984 | -0.106 | 142.187
7 | 1.457 | 0.01028 | -0.107 | 141.761
7.5 | 1.515 | 0.0135 | -0.108 | 112.218
8 | 1.572 | 0.01418 | -0.109 | 110.846
8.5 | 1.628 | 0.0123 | -0.11 | 132.376
9 | 1.684 | 0.01274 | -0.11 | 132.244
9.5 | 1.74 | 0.01359 | -0.111 | 128.046
10 | 1.759 | 0.01767 | -0.11 | 99.561
10.5 | 1.804 | 0.01877 | -0.11 | 96.1
11 | 1.847 | 0.02044 | -0.11 | 90.398
11.5 | 1.884 | 0.02227 | -0.11 | 84.575
12 | 1.91 | 0.02434 | -0.11 | 78.492
12.5 | 1.926 | 0.02839 | -0.109 | 67.839
13 | 1.945 | 0.03033 | -0.109 | 64.127
13.5 | 1.923 | 0.04466 | -0.107 | 43.062
14 | 1.931 | 0.04831 | -0.107 | 39.969
14.5 | 1.937 | 0.05149 | -0.107 | 37.628
15 | 1.935 | 0.05552 | -0.107 | 34.861
15.5 | 1.928 | 0.06047 | -0.106 | 31.885
16 | 1.912 | 0.06677 | -0.106 | 28.633
16.5 | 1.894 | 0.07167 | -0.106 | 26.424
17 | 1.875 | 0.07679 | -0.106 | 24.418
17.5 | 1.85 | 0.08161 | -0.106 | 22.674
18 | 1.824 | 0.08621 | -0.106 | 21.161

## 36. Re 750k Mach 0.10 (2)
BIGFOIL.COM POLAR EXPORT
goe654
GOE 654 |  |  |  | Cl Max: | 1.5475 | at alpha= | 11.5 | deg
XFOIL ncrit=9 |  |  |  | L/D Max: | 107.038 | at alpha= | 7 | deg
Re: | 750000 |  |  | Cd Min: | 0.22401 | at alpha= | -20 | deg
Mach: | 0.1 |  |  | Cl=0 at alpha= | -5.0411 | deg
|  |  |  | @ Cl=0.1, Cd= | 0.014249
|  |  |  | @ Cl=0.4, Cd= | 0.010331
|  |  |  | @ Cl=0.6, Cd= | 0.0087758
alpha (deg) | Cl | Cd | Cm | Cl/Cd
-20 | -0.4607 | 0.22401 | 0.0036 | -2.0566
-19.5 | -0.4432 | 0.21848 | 0.0004 | -2.0286
-19 | -0.4279 | 0.21118 | -0.0036 | -2.0262
-18.5 | -0.4158 | 0.20378 | -0.0079 | -2.0404
-18 | -0.3969 | 0.19834 | -0.0096 | -2.0011
-17.5 | -0.3794 | 0.1932 | -0.012 | -1.9638
-17 | -0.3631 | 0.18757 | -0.0147 | -1.9358
-16.5 | -0.3521 | 0.17983 | -0.0187 | -1.958
-16 | -0.3408 | 0.17242 | -0.0215 | -1.9766
-15.5 | -0.3237 | 0.16721 | -0.023 | -1.9359
-15 | -0.3083 | 0.1619 | -0.0249 | -1.9043
-14.5 | -0.2946 | 0.15599 | -0.027 | -1.8886
-14 | -0.3001 | 0.14637 | -0.0327 | -2.0503
-13.5 | -0.2821 | 0.14059 | -0.0326 | -2.0065
-13 | -0.2668 | 0.13579 | -0.0333 | -1.9648
-12.5 | -0.255 | 0.13051 | -0.0344 | -1.9539
-12 | -0.2572 | 0.12258 | -0.0382 | -2.0982
-11.5 | -0.263 | 0.11338 | -0.0414 | -2.3196
-11 | -0.2507 | 0.10904 | -0.0404 | -2.2992
-10.5 | -0.2162 | 0.10271 | -0.0463 | -2.105
-10 | -0.1888 | 0.09534 | -0.053 | -1.9803
-9.5 | -0.1541 | 0.07733 | -0.078 | -1.9928
-9 | -0.0618 | 0.06899 | -0.0992 | -0.89578
-8.5 | -0.0591 | 0.06308 | -0.1019 | -0.93691
-8 | -0.1645 | 0.04195 | -0.1139 | -3.9213
-7.5 | -0.1617 | 0.03478 | -0.1121 | -4.6492
-7 | -0.1333 | 0.03197 | -0.1101 | -4.1695
-6.5 | -0.1029 | 0.02888 | -0.108 | -3.563
-6 | -0.077 | 0.02419 | -0.105 | -3.1831
-5 | 0.0033 | 0.01653 | -0.0993 | 0.19964
-4.5 | 0.0533 | 0.01521 | -0.0978 | 3.5043
-3.5 | 0.1573 | 0.01307 | -0.0956 | 12.0352
-3 | 0.2082 | 0.01197 | -0.0944 | 17.3935
-2.5 | 0.26 | 0.01122 | -0.0933 | 23.1729
-2 | 0.3126 | 0.01082 | -0.0924 | 28.8909
-1.5 | 0.3661 | 0.01047 | -0.0915 | 34.9666
-1 | 0.4198 | 0.01025 | -0.0907 | 40.9561
-0.5 | 0.4735 | 0.00998 | -0.09 | 47.4449
0 | 0.5278 | 0.00986 | -0.0893 | 53.5294
0.5 | 0.5771 | 0.00913 | -0.0881 | 63.2092
1 | 0.6243 | 0.0084 | -0.0865 | 74.3214
2 | 0.7955 | 0.00792 | -0.0988 | 100.4419
2.5 | 0.8418 | 0.00817 | -0.0967 | 103.0355
3.5 | 0.9317 | 0.00893 | -0.0922 | 104.3337
4 | 0.9767 | 0.00934 | -0.09 | 104.5717
4.5 | 1.023 | 0.0097 | -0.0881 | 105.4639
5 | 1.0692 | 0.01008 | -0.0862 | 106.0714
5.5 | 1.1142 | 0.0105 | -0.0841 | 106.1143
6 | 1.1608 | 0.01086 | -0.0824 | 106.8877
6.5 | 1.2044 | 0.01133 | -0.0802 | 106.3019
7 | 1.2502 | 0.01168 | -0.0784 | 107.0377
7.5 | 1.2922 | 0.01215 | -0.076 | 106.3539
8 | 1.3334 | 0.01254 | -0.0734 | 106.3317
8.5 | 1.3698 | 0.01305 | -0.0701 | 104.9655
9 | 1.4091 | 0.0135 | -0.0674 | 104.3778
9.5 | 1.4438 | 0.01415 | -0.0641 | 102.0353
10 | 1.4794 | 0.01481 | -0.0612 | 99.892
10.5 | 1.5115 | 0.01566 | -0.0579 | 96.5198
11 | 1.5372 | 0.01689 | -0.0542 | 91.0124
11.5 | 1.5475 | 0.01909 | -0.0492 | 81.0634
12 | 1.545 | 0.02247 | -0.0441 | 68.7583
12.5 | 1.531 | 0.02735 | -0.0397 | 55.9781
13 | 1.483 | 0.0361 | -0.036 | 41.0803
13.5 | 1.4442 | 0.04528 | -0.0346 | 31.8949
14 | 1.436 | 0.05183 | -0.0345 | 27.706
14.5 | 1.4272 | 0.05866 | -0.0347 | 24.33
15 | 1.4119 | 0.0665 | -0.0352 | 21.2316
15.5 | 1.3965 | 0.07457 | -0.0361 | 18.7274
16 | 1.381 | 0.08299 | -0.0374 | 16.6406
16.5 | 1.3623 | 0.09209 | -0.0392 | 14.7931

## 37. Re 750k Mach 0.25 (1)
BIGFOIL.COM POLAR EXPORT
goe654
GOE 654 |  |  |  | Cl Max: | 1.935 | at alpha= | 12.5 | deg
JavaFoil+Calcfoil stall+Eppler ext transition |  |  |  | L/D Max: | 141.449 | at alpha= | 7 | deg
Re: | 750000 |  |  | Cd Min: | 0.00602 | at alpha= | 1 | deg
Mach: | 0.25 |  |  | Cl=0 at alpha= | -5.1596 | deg
|  |  |  | @ Cl=0.1, Cd= | 0.033925
|  |  |  | @ Cl=0.4, Cd= | 0.0071687
|  |  |  | @ Cl=0.6, Cd= | 0.0071282
alpha (deg) | Cl | Cd | Cm | Cl/Cd
-19.5 | -0.361 | 0.25594 | -0.032 | -1.412
-19 | -0.391 | 0.22855 | -0.031 | -1.709
-18.5 | -0.417 | 0.19847 | -0.032 | -2.101
-18 | -0.441 | 0.18094 | -0.032 | -2.437
-17.5 | -0.462 | 0.16992 | -0.032 | -2.72
-17 | -0.481 | 0.15689 | -0.032 | -3.063
-16.5 | -0.496 | 0.14699 | -0.033 | -3.376
-16 | -0.509 | 0.13789 | -0.033 | -3.689
-15.5 | -0.518 | 0.12941 | -0.033 | -4.003
-15 | -0.524 | 0.12131 | -0.034 | -4.319
-14.5 | -0.526 | 0.1179 | -0.034 | -4.464
-14 | -0.525 | 0.11006 | -0.034 | -4.773
-13.5 | -0.521 | 0.10407 | -0.034 | -5.004
-13 | -0.513 | 0.09706 | -0.034 | -5.281
-12.5 | -0.501 | 0.09026 | -0.035 | -5.549
-12 | -0.486 | 0.08221 | -0.035 | -5.908
-11.5 | -0.467 | 0.07932 | -0.035 | -5.885
-11 | -0.445 | 0.07226 | -0.036 | -6.155
-10.5 | -0.419 | 0.06801 | -0.037 | -6.167
-10 | -0.391 | 0.06379 | -0.037 | -6.13
-9.5 | -0.36 | 0.05991 | -0.038 | -6.006
-9 | -0.326 | 0.05655 | -0.038 | -5.763
-8.5 | -0.29 | 0.05309 | -0.038 | -5.454
-8 | -0.251 | 0.05034 | -0.039 | -4.985
-7.5 | -0.21 | 0.04838 | -0.04 | -4.347
-7 | -0.168 | 0.0451 | -0.04 | -3.723
-6.5 | -0.124 | 0.04279 | -0.04 | -2.896
-6 | -0.079 | 0.04055 | -0.041 | -1.939
-5.5 | -0.032 | 0.03833 | -0.042 | -0.838
-5 | 0.015 | 0.03653 | -0.042 | 0.422
-4.5 | 0.064 | 0.03502 | -0.043 | 1.82
-4 | 0.113 | 0.03353 | -0.043 | 3.363
-3.5 | 0.162 | 0.03225 | -0.044 | 5.035
-3 | 0.212 | 0.03115 | -0.045 | 6.818
-2.5 | 0.263 | 0.03031 | -0.046 | 8.67
-2 | 0.386 | 0.00718 | -0.095 | 53.76
-1.5 | 0.448 | 0.00713 | -0.096 | 62.905
-1 | 0.511 | 0.00718 | -0.097 | 71.223
-0.5 | 0.573 | 0.00712 | -0.098 | 80.403
0 | 0.639 | 0.00714 | -0.099 | 89.534
0.5 | 0.701 | 0.0072 | -0.099 | 97.459
1 | 0.763 | 0.00602 | -0.1 | 126.829
1.5 | 0.825 | 0.00687 | -0.101 | 120.129
2 | 0.887 | 0.00708 | -0.102 | 125.251
2.5 | 0.949 | 0.0074 | -0.103 | 128.303
3 | 1.011 | 0.00768 | -0.104 | 131.521
3.5 | 1.072 | 0.00795 | -0.104 | 134.938
4 | 1.134 | 0.0107 | -0.105 | 105.894
4.5 | 1.195 | 0.00872 | -0.106 | 137.058
5 | 1.256 | 0.00904 | -0.107 | 138.957
5.5 | 1.316 | 0.00944 | -0.108 | 139.432
6 | 1.376 | 0.00979 | -0.109 | 140.545
6.5 | 1.435 | 0.01016 | -0.109 | 141.194
7 | 1.494 | 0.01056 | -0.11 | 141.449
7.5 | 1.552 | 0.01432 | -0.111 | 108.424
8 | 1.61 | 0.01491 | -0.112 | 108.02
8.5 | 1.667 | 0.01544 | -0.113 | 108.023
9 | 1.724 | 0.01358 | -0.113 | 126.95
9.5 | 1.739 | 0.01803 | -0.111 | 96.442
10 | 1.785 | 0.01945 | -0.112 | 91.749
10.5 | 1.827 | 0.02098 | -0.112 | 87.072
11 | 1.868 | 0.02323 | -0.112 | 80.417
11.5 | 1.903 | 0.02573 | -0.112 | 73.959
12 | 1.926 | 0.02807 | -0.112 | 68.609
12.5 | 1.935 | 0.03228 | -0.111 | 59.936
13 | 1.909 | 0.04717 | -0.108 | 40.473
13.5 | 1.911 | 0.05159 | -0.108 | 37.049
14 | 1.905 | 0.05616 | -0.108 | 33.911
14.5 | 1.891 | 0.06129 | -0.107 | 30.853
15 | 1.87 | 0.0664 | -0.107 | 28.16
15.5 | 1.841 | 0.07204 | -0.107 | 25.559
16 | 1.806 | 0.07831 | -0.107 | 23.059
16.5 | 1.761 | 0.08387 | -0.107 | 21.002
17 | 1.707 | 0.09029 | -0.107 | 18.901
17.5 | 1.644 | 0.09754 | -0.107 | 16.857

## 38. Re 750k Mach 0.25 (2)
BIGFOIL.COM POLAR EXPORT
goe654
GOE 654 |  |  |  | Cl Max: | 1.5511 | at alpha= | 11.5 | deg
XFOIL ncrit=9 |  |  |  | L/D Max: | 103.789 | at alpha= | 5.5 | deg
Re: | 750000 |  |  | Cd Min: | 0.22751 | at alpha= | -20 | deg
Mach: | 0.25 |  |  | Cl=0 at alpha= | -5.0901 | deg
|  |  |  | @ Cl=0.1, Cd= | 0.014971
|  |  |  | @ Cl=0.4, Cd= | 0.010607
|  |  |  | @ Cl=0.6, Cd= | 0.0094581
alpha (deg) | Cl | Cd | Cm | Cl/Cd
-20 | -0.4637 | 0.22751 | 0.0038 | -2.0382
-19.5 | -0.4454 | 0.22177 | 0.0005 | -2.0084
-19 | -0.4286 | 0.2146 | -0.0034 | -1.9972
-18.5 | -0.4153 | 0.20729 | -0.008 | -2.0035
-18 | -0.3959 | 0.20129 | -0.0099 | -1.9668
-17.5 | -0.3775 | 0.19597 | -0.0124 | -1.9263
-17 | -0.3602 | 0.1902 | -0.0151 | -1.8938
-16.5 | -0.3466 | 0.18284 | -0.0189 | -1.8956
-16 | -0.3357 | 0.17514 | -0.0223 | -1.9168
-15.5 | -0.3174 | 0.16971 | -0.0237 | -1.8702
-15 | -0.3011 | 0.16428 | -0.0256 | -1.8328
-14.5 | -0.2865 | 0.15836 | -0.0278 | -1.8092
-14 | -0.2881 | 0.14953 | -0.0332 | -1.9267
-13.5 | -0.2713 | 0.14319 | -0.0335 | -1.8947
-13 | -0.2552 | 0.13823 | -0.0341 | -1.8462
-12.5 | -0.2426 | 0.13291 | -0.0352 | -1.8253
-12 | -0.2394 | 0.12575 | -0.0381 | -1.9038
-11.5 | -0.2461 | 0.11717 | -0.0421 | -2.1004
-10 | -0.1448 | 0.09568 | -0.061 | -1.5134
-9.5 | -0.0801 | 0.07901 | -0.0896 | -1.0138
-9 | -0.0294 | 0.07284 | -0.0999 | -0.40362
-8.5 | -0.0254 | 0.06766 | -0.101 | -0.37541
-7.5 | -0.1127 | 0.04188 | -0.1155 | -2.691
-7 | -0.099 | 0.03803 | -0.1139 | -2.6032
-6.5 | -0.0787 | 0.03413 | -0.1121 | -2.3059
-5.5 | -0.0264 | 0.02488 | -0.1075 | -1.0611
-5 | 0.0058 | 0.01884 | -0.1031 | 0.30786
-4.5 | 0.0543 | 0.01609 | -0.1013 | 3.3748
-4 | 0.107 | 0.0148 | -0.0998 | 7.2297
-3.5 | 0.1607 | 0.01384 | -0.0985 | 11.6113
-3 | 0.2145 | 0.01255 | -0.0972 | 17.0916
-2.5 | 0.2668 | 0.01166 | -0.0958 | 22.8816
-2 | 0.3216 | 0.01106 | -0.0948 | 29.0778
-1.5 | 0.3758 | 0.01075 | -0.0936 | 34.9581
-1 | 0.4318 | 0.01042 | -0.0927 | 41.4395
0 | 0.5428 | 0.01002 | -0.091 | 54.1717
0.5 | 0.596 | 0.00953 | -0.0899 | 62.5393
1 | 0.6433 | 0.00868 | -0.088 | 74.1129
1.5 | 0.6825 | 0.00789 | -0.0838 | 86.5019
2 | 0.8153 | 0.00818 | -0.0995 | 99.6699
2.5 | 0.8608 | 0.00854 | -0.0968 | 100.7963
3 | 0.9064 | 0.00894 | -0.0942 | 101.387
3.5 | 0.9522 | 0.00937 | -0.0916 | 101.6222
4 | 0.9998 | 0.00973 | -0.0894 | 102.7544
4.5 | 1.0465 | 0.01014 | -0.0871 | 103.2051
5 | 1.093 | 0.01056 | -0.0847 | 103.5038
5.5 | 1.1396 | 0.01098 | -0.0824 | 103.7887
6 | 1.1849 | 0.01143 | -0.08 | 103.6658
6.5 | 1.2298 | 0.01188 | -0.0774 | 103.5185
7 | 1.2718 | 0.01231 | -0.0743 | 103.3144
7.5 | 1.3098 | 0.01284 | -0.0706 | 102.0093
8 | 1.3508 | 0.01331 | -0.0675 | 101.4876
8.5 | 1.3888 | 0.01393 | -0.064 | 99.6985
9 | 1.427 | 0.0146 | -0.0608 | 97.7397
9.5 | 1.4645 | 0.01534 | -0.0577 | 95.4694
10 | 1.4981 | 0.01633 | -0.0544 | 91.7391
10.5 | 1.5278 | 0.01761 | -0.0509 | 86.7575
11 | 1.5468 | 0.01964 | -0.0469 | 78.7576
11.5 | 1.5511 | 0.02292 | -0.0425 | 67.6745
12 | 1.5422 | 0.02769 | -0.0387 | 55.6952
12.5 | 1.5239 | 0.03389 | -0.0359 | 44.9661
13 | 1.4767 | 0.04351 | -0.0341 | 33.9393
13.5 | 1.4233 | 0.05483 | -0.034 | 25.9584
14 | 1.3947 | 0.06402 | -0.0344 | 21.7854
14.5 | 1.3795 | 0.07202 | -0.0351 | 19.1544
15 | 1.3618 | 0.08064 | -0.0362 | 16.8874
15.5 | 1.3421 | 0.08982 | -0.0379 | 14.9421
16 | 1.3185 | 0.09992 | -0.0402 | 13.1956
16.5 | 1.301 | 0.10944 | -0.0428 | 11.8878

## 39. Re 750k Mach 0.50 (1)
BIGFOIL.COM POLAR EXPORT
goe654
GOE 654 |  |  |  | Cl Max: | 1.876 | at alpha= | 11 | deg
JavaFoil+Calcfoil stall+Eppler ext transition |  |  |  | L/D Max: | 129.299 | at alpha= | 3.5 | deg
Re: | 750000 |  |  | Cd Min: | 0.00731 | at alpha= | -1 | deg
Mach: | 0.5 |  |  | Cl=0 at alpha= | -5.1633 | deg
|  |  |  | @ Cl=0.1, Cd= | 0.035291
|  |  |  | @ Cl=0.4, Cd= | 0.022572
|  |  |  | @ Cl=0.6, Cd= | 0.0073404
alpha (deg) | Cl | Cd | Cm | Cl/Cd
-20 | -0.786 | 0.20111 | -0.042 | -3.91
-19.5 | -0.761 | 0.19915 | -0.042 | -3.822
-19 | -0.737 | 0.18283 | -0.044 | -4.033
-18.5 | -0.71 | 0.17816 | -0.043 | -3.985
-18 | -0.683 | 0.1793 | -0.042 | -3.81
-17.5 | -0.657 | 0.17394 | -0.041 | -3.775
-17 | -0.631 | 0.15824 | -0.041 | -3.988
-16.5 | -0.605 | 0.16215 | -0.041 | -3.73
-16 | -0.579 | 0.14852 | -0.042 | -3.902
-15.5 | -0.553 | 0.14134 | -0.042 | -3.916
-15 | -0.527 | 0.1384 | -0.042 | -3.811
-14.5 | -0.501 | 0.1329 | -0.043 | -3.773
-14 | -0.475 | 0.12832 | -0.043 | -3.703
-13.5 | -0.449 | 0.12584 | -0.043 | -3.568
-13 | -0.423 | 0.12905 | -0.045 | -3.279
-12.5 | -0.395 | 0.12186 | -0.04 | -3.242
-12 | -0.369 | 0.11806 | -0.039 | -3.122
-11.5 | -0.342 | 0.11393 | -0.04 | -3.003
-11 | -0.316 | 0.11107 | -0.04 | -2.841
-10.5 | -0.289 | 0.10806 | -0.04 | -2.674
-10 | -0.262 | 0.08642 | -0.042 | -3.036
-9.5 | -0.236 | 0.08036 | -0.043 | -2.934
-9 | -0.209 | 0.07702 | -0.044 | -2.712
-8.5 | -0.182 | 0.07576 | -0.044 | -2.401
-8 | -0.155 | 0.07365 | -0.045 | -2.103
-7.5 | -0.128 | 0.07413 | -0.045 | -1.724
-7 | -0.12 | 0.06504 | -0.045 | -1.843
-6.5 | -0.117 | 0.0491 | -0.043 | -2.374
-6 | -0.079 | 0.04403 | -0.044 | -1.797
-5.5 | -0.033 | 0.04093 | -0.045 | -0.818
-5 | 0.016 | 0.03834 | -0.046 | 0.429
-4.5 | 0.069 | 0.03633 | -0.046 | 1.901
-4 | 0.123 | 0.03452 | -0.047 | 3.574
-3.5 | 0.179 | 0.03305 | -0.048 | 5.411
-3 | 0.235 | 0.0319 | -0.049 | 7.368
-2.5 | 0.292 | 0.03089 | -0.05 | 9.444
-2 | 0.349 | 0.03004 | -0.051 | 11.611
-1.5 | 0.5 | 0.00793 | -0.107 | 63.011
-1 | 0.57 | 0.00731 | -0.108 | 77.978
-0.5 | 0.639 | 0.00738 | -0.109 | 86.608
0 | 0.713 | 0.00743 | -0.11 | 96.041
0.5 | 0.782 | 0.0084 | -0.111 | 93.127
1 | 0.851 | 0.01088 | -0.112 | 78.222
1.5 | 0.92 | 0.00766 | -0.113 | 120.168
2 | 0.989 | 0.00802 | -0.114 | 123.22
2.5 | 1.057 | 0.00837 | -0.115 | 126.323
3 | 1.125 | 0.00875 | -0.116 | 128.494
3.5 | 1.193 | 0.00922 | -0.117 | 129.299
4 | 1.26 | 0.01282 | -0.118 | 98.271
4.5 | 1.327 | 0.01027 | -0.119 | 129.249
5 | 1.393 | 0.01448 | -0.119 | 96.208
5.5 | 1.427 | 0.01534 | -0.118 | 93.04
6 | 1.485 | 0.01625 | -0.118 | 91.393
6.5 | 1.54 | 0.01723 | -0.119 | 89.363
7 | 1.594 | 0.01842 | -0.119 | 86.505
7.5 | 1.642 | 0.01997 | -0.119 | 82.236
8 | 1.688 | 0.02208 | -0.119 | 76.465
8.5 | 1.73 | 0.02432 | -0.119 | 71.135
9 | 1.77 | 0.02699 | -0.119 | 65.555
9.5 | 1.803 | 0.03057 | -0.119 | 58.979
10 | 1.83 | 0.03591 | -0.118 | 50.956
10.5 | 1.853 | 0.04199 | -0.117 | 44.125
11 | 1.876 | 0.04629 | -0.117 | 40.521
11.5 | 1.873 | 0.05109 | -0.116 | 36.657
12 | 1.745 | 0.07935 | -0.112 | 21.996
12.5 | 1.372 | 0.09684 | -0.11 | 14.166
13 | 1.1 | 0.11579 | -0.108 | 9.504
13.5 | 1.12 | 0.13235 | -0.106 | 8.46
14 | 1.14 | 0.15475 | -0.104 | 7.37
14.5 | 1.163 | 0.16623 | -0.103 | 6.999
15 | 1.147 | 0.17835 | -0.083 | 6.432
15.5 | 1.176 | 0.18539 | -0.084 | 6.343
16 | 1.206 | 0.19275 | -0.086 | 6.256

## 40. Re 750k Mach 0.50 (2)
BIGFOIL.COM POLAR EXPORT
goe654
GOE 654 |  |  |  | Cl Max: | 1.5209 | at alpha= | 10.5 | deg
XFOIL ncrit=9 |  |  |  | L/D Max: | 91.9549 | at alpha= | 3 | deg
Re: | 750000 |  |  | Cd Min: | 0.24589 | at alpha= | -20 | deg
Mach: | 0.5 |  |  | Cl=0 at alpha= | -10.5203 | deg
|  |  |  | @ Cl=0.1, Cd= | 0.028526
|  |  |  | @ Cl=0.4, Cd= | 0.012096
|  |  |  | @ Cl=0.6, Cd= | 0.010819
alpha (deg) | Cl | Cd | Cm | Cl/Cd
-20 | -0.4853 | 0.24589 | 0.0052 | -1.9736
-19.5 | -0.463 | 0.23877 | 0.0012 | -1.9391
-19 | -0.4417 | 0.23066 | -0.0034 | -1.9149
-18.5 | -0.422 | 0.22303 | -0.008 | -1.8921
-18 | -0.3996 | 0.21596 | -0.0108 | -1.8503
-17.5 | -0.3776 | 0.20957 | -0.0139 | -1.8018
-17 | -0.3563 | 0.20277 | -0.0172 | -1.7572
-16.5 | -0.3371 | 0.19507 | -0.0212 | -1.7281
-16 | -0.3207 | 0.18731 | -0.0251 | -1.7121
-15.5 | -0.2989 | 0.18096 | -0.0268 | -1.6517
-15 | -0.2792 | 0.17477 | -0.0291 | -1.5975
-14.5 | -0.2611 | 0.1681 | -0.0317 | -1.5532
-14 | -0.2521 | 0.16037 | -0.0362 | -1.572
-13.5 | -0.2337 | 0.15355 | -0.0372 | -1.522
-13 | -0.2156 | 0.14789 | -0.0379 | -1.4578
-12.5 | -0.2005 | 0.14209 | -0.0391 | -1.4111
-12 | -0.1855 | 0.13373 | -0.0457 | -1.3871
-11.5 | -0.1565 | 0.12422 | -0.0534 | -1.2599
-11 | -0.0685 | 0.1126 | -0.0736 | -0.60835
-10.5 | 0.0029 | 0.09987 | -0.0991 | 0.029038
-10 | 0.0144 | 0.09307 | -0.1023 | 0.15472
-9.5 | 0.0363 | 0.08864 | -0.1012 | 0.40952
-9 | 0.0518 | 0.08389 | -0.1017 | 0.61748
-8.5 | 0.0642 | 0.07867 | -0.103 | 0.81607
-8 | 0.0554 | 0.07031 | -0.1089 | 0.78794
-7.5 | 0.0712 | 0.06594 | -0.108 | 1.0798
-7 | 0.0831 | 0.06132 | -0.1086 | 1.3552
-6.5 | 0.0859 | 0.05589 | -0.1101 | 1.5369
-6 | 0.0508 | 0.04341 | -0.1215 | 1.1702
-5.5 | 0.065 | 0.03948 | -0.1202 | 1.6464
-5 | 0.0843 | 0.03447 | -0.1201 | 2.4456
-4.5 | 0.1025 | 0.02758 | -0.1191 | 3.7165
-4 | 0.1312 | 0.02001 | -0.1151 | 6.5567
-3 | 0.2397 | 0.01537 | -0.1095 | 15.5953
-2.5 | 0.2992 | 0.01375 | -0.1071 | 21.76
-2 | 0.3597 | 0.01255 | -0.1049 | 28.6614
-1.5 | 0.4209 | 0.01186 | -0.1029 | 35.489
-1 | 0.4818 | 0.01138 | -0.1007 | 42.3374
-0.5 | 0.543 | 0.01107 | -0.0987 | 49.0515
0 | 0.6044 | 0.0108 | -0.0968 | 55.963
0.5 | 0.6651 | 0.01073 | -0.0948 | 61.9851
1 | 0.7195 | 0.01044 | -0.0921 | 68.9176
1.5 | 0.7664 | 0.00992 | -0.0883 | 77.2581
2.5 | 0.9312 | 0.01013 | -0.0938 | 91.925
3 | 0.9784 | 0.01064 | -0.0894 | 91.9549
3.5 | 1.0248 | 0.01115 | -0.0849 | 91.9103
4 | 1.0654 | 0.01175 | -0.0793 | 90.6723
4.5 | 1.1113 | 0.01231 | -0.0748 | 90.2762
5 | 1.152 | 0.01313 | -0.0698 | 87.738
5.5 | 1.1987 | 0.01387 | -0.0657 | 86.4239
6 | 1.2416 | 0.01479 | -0.0614 | 83.9486
6.5 | 1.2829 | 0.01589 | -0.0572 | 80.7363
7 | 1.3249 | 0.01713 | -0.0533 | 77.3438
7.5 | 1.3619 | 0.01876 | -0.0494 | 72.5959
8 | 1.4018 | 0.02046 | -0.0462 | 68.5142
8.5 | 1.4362 | 0.02266 | -0.0431 | 63.3804
9 | 1.4653 | 0.02546 | -0.0402 | 57.553
9.5 | 1.4937 | 0.02852 | -0.0378 | 52.3738
10 | 1.5134 | 0.03239 | -0.0355 | 46.7243
10.5 | 1.5209 | 0.03735 | -0.0335 | 40.7202
11 | 1.5167 | 0.04339 | -0.0319 | 34.9551
11.5 | 1.5026 | 0.05041 | -0.0307 | 29.8076
12.5 | 1.4557 | 0.06676 | -0.0303 | 21.805
13.5 | 1.3978 | 0.08572 | -0.0327 | 16.3066
14 | 1.3701 | 0.09578 | -0.0351 | 14.3047
14.5 | 1.3409 | 0.10639 | -0.0382 | 12.6036
15 | 1.2868 | 0.12059 | -0.0442 | 10.6709
15.5 | 1.2414 | 0.13467 | -0.0508 | 9.2181

## 41. Re 1M Mach 0.00 (1)
BIGFOIL.COM POLAR EXPORT
goe654
GOE 654 |  |  |  | Cl Max: | 1.953 | at alpha= | 13 | deg
JavaFoil+Calcfoil stall+Eppler ext transition |  |  |  | L/D Max: | 152.335 | at alpha= | 6 | deg
Re: | 1000000 |  |  | Cd Min: | 0.006 | at alpha= | 1 | deg
Mach: | 0 |  |  | Cl=0 at alpha= | -5.163 | deg
|  |  |  | @ Cl=0.1, Cd= | 0.033127
|  |  |  | @ Cl=0.4, Cd= | 0.0068387
|  |  |  | @ Cl=0.6, Cd= | 0.0067437
alpha (deg) | Cl | Cd | Cm | Cl/Cd
-20 | -0.696 | 0.17862 | -0.029 | -3.896
-19.5 | -0.697 | 0.17125 | -0.029 | -4.07
-19 | -0.697 | 0.16224 | -0.029 | -4.296
-18.5 | -0.696 | 0.15279 | -0.03 | -4.554
-18 | -0.693 | 0.14583 | -0.03 | -4.753
-17.5 | -0.689 | 0.13985 | -0.031 | -4.927
-17 | -0.683 | 0.13116 | -0.031 | -5.209
-16.5 | -0.676 | 0.12414 | -0.031 | -5.443
-16 | -0.666 | 0.11829 | -0.032 | -5.634
-15.5 | -0.655 | 0.11183 | -0.032 | -5.86
-15 | -0.642 | 0.10638 | -0.032 | -6.037
-14.5 | -0.627 | 0.10336 | -0.033 | -6.067
-14 | -0.61 | 0.0975 | -0.033 | -6.255
-13.5 | -0.591 | 0.09262 | -0.033 | -6.379
-13 | -0.57 | 0.08761 | -0.033 | -6.501
-12.5 | -0.546 | 0.08283 | -0.034 | -6.595
-12 | -0.521 | 0.07674 | -0.035 | -6.79
-11.5 | -0.494 | 0.07246 | -0.035 | -6.812
-11 | -0.464 | 0.06842 | -0.036 | -6.784
-10.5 | -0.433 | 0.06454 | -0.036 | -6.704
-10 | -0.399 | 0.06086 | -0.036 | -6.562
-9.5 | -0.364 | 0.05745 | -0.037 | -6.342
-9 | -0.328 | 0.05423 | -0.037 | -6.039
-8.5 | -0.289 | 0.05111 | -0.038 | -5.656
-8 | -0.249 | 0.04859 | -0.038 | -5.128
-7.5 | -0.208 | 0.04594 | -0.039 | -4.524
-7 | -0.165 | 0.04435 | -0.039 | -3.727
-6.5 | -0.122 | 0.04215 | -0.04 | -2.885
-6 | -0.077 | 0.03935 | -0.04 | -1.955
-5.5 | -0.031 | 0.03817 | -0.041 | -0.821
-5 | 0.015 | 0.03572 | -0.042 | 0.42
-4.5 | 0.062 | 0.03414 | -0.042 | 1.817
-4 | 0.11 | 0.03286 | -0.043 | 3.336
-3.5 | 0.194 | 0.00687 | -0.09 | 28.285
-3 | 0.254 | 0.00685 | -0.091 | 37.087
-2.5 | 0.314 | 0.0068 | -0.091 | 46.16
-2 | 0.374 | 0.00686 | -0.092 | 54.562
-1.5 | 0.435 | 0.00681 | -0.093 | 63.849
-1 | 0.495 | 0.00675 | -0.094 | 73.351
-0.5 | 0.555 | 0.0068 | -0.095 | 81.601
0 | 0.619 | 0.00672 | -0.096 | 92.13
0.5 | 0.679 | 0.00683 | -0.096 | 99.451
1 | 0.739 | 0.006 | -0.097 | 123.236
1.5 | 0.8 | 0.00604 | -0.098 | 132.414
2 | 0.86 | 0.00651 | -0.099 | 131.97
2.5 | 0.92 | 0.00667 | -0.099 | 137.864
3 | 0.979 | 0.00698 | -0.1 | 140.359
3.5 | 1.039 | 0.00725 | -0.101 | 143.379
4 | 1.099 | 0.00952 | -0.102 | 115.445
4.5 | 1.158 | 0.00789 | -0.103 | 146.858
5 | 1.218 | 0.00816 | -0.104 | 149.251
5.5 | 1.276 | 0.00849 | -0.104 | 150.269
6 | 1.335 | 0.00876 | -0.105 | 152.335
6.5 | 1.393 | 0.00917 | -0.106 | 151.891
7 | 1.45 | 0.01197 | -0.107 | 121.134
7.5 | 1.508 | 0.01255 | -0.107 | 120.095
8 | 1.564 | 0.01317 | -0.108 | 118.816
8.5 | 1.621 | 0.01133 | -0.109 | 143.061
9 | 1.677 | 0.01413 | -0.11 | 118.672
9.5 | 1.732 | 0.01484 | -0.111 | 116.702
10 | 1.787 | 0.01579 | -0.111 | 113.176
10.5 | 1.842 | 0.01678 | -0.112 | 109.753
11 | 1.853 | 0.01822 | -0.11 | 101.694
11.5 | 1.891 | 0.01984 | -0.11 | 95.343
12 | 1.919 | 0.02162 | -0.11 | 88.746
12.5 | 1.932 | 0.02548 | -0.11 | 75.804
13 | 1.953 | 0.0272 | -0.11 | 71.812
13.5 | 1.931 | 0.04087 | -0.107 | 47.24
14 | 1.941 | 0.04421 | -0.107 | 43.916
14.5 | 1.949 | 0.04697 | -0.107 | 41.5
15 | 1.95 | 0.05071 | -0.107 | 38.45
15.5 | 1.945 | 0.05494 | -0.107 | 35.404
16 | 1.934 | 0.06053 | -0.107 | 31.961
16.5 | 1.92 | 0.0657 | -0.106 | 29.221
17 | 1.901 | 0.07084 | -0.106 | 26.834
17.5 | 1.879 | 0.07562 | -0.106 | 24.851
18 | 1.856 | 0.08004 | -0.106 | 23.184

## 42. Re 1M Mach 0.00 (2)
BIGFOIL.COM POLAR EXPORT
goe654
GOE 654 |  |  |  | Cl Max: | 1.5381 | at alpha= | 11 | deg
XFOIL ncrit=9 |  |  |  | L/D Max: | 118.645 | at alpha= | 7.5 | deg
Re: | 1000000 |  |  | Cd Min: | 0.2234 | at alpha= | -20 | deg
Mach: | 0 |  |  | Cl=0 at alpha= | -5.0154 | deg
|  |  |  | @ Cl=0.1, Cd= | 0.012101
|  |  |  | @ Cl=0.4, Cd= | 0.0095712
|  |  |  | @ Cl=0.6, Cd= | 0.008504
alpha (deg) | Cl | Cd | Cm | Cl/Cd
-20 | -0.4618 | 0.2234 | 0.0041 | -2.0671
-19.5 | -0.4494 | 0.21492 | -0.0007 | -2.091
-19 | -0.4315 | 0.20948 | -0.0029 | -2.0599
-18.5 | -0.4139 | 0.20437 | -0.0057 | -2.0252
-18 | -0.3969 | 0.19886 | -0.0086 | -1.9959
-17.5 | -0.3817 | 0.19215 | -0.0118 | -1.9865
-17 | -0.3738 | 0.18323 | -0.016 | -2.0401
-16.5 | -0.356 | 0.17809 | -0.0177 | -1.999
-16 | -0.3386 | 0.17339 | -0.0197 | -1.9528
-15.5 | -0.3239 | 0.16761 | -0.022 | -1.9325
-15 | -0.322 | 0.15807 | -0.0268 | -2.0371
-14.5 | -0.3085 | 0.15165 | -0.0281 | -2.0343
-14 | -0.2925 | 0.14693 | -0.0291 | -1.9907
-13.5 | -0.2796 | 0.14152 | -0.0307 | -1.9757
-13 | -0.2687 | 0.1357 | -0.0323 | -1.9801
-12.5 | -0.2779 | 0.12507 | -0.0375 | -2.222
-12 | -0.2687 | 0.11914 | -0.0376 | -2.2553
-11.5 | -0.2557 | 0.11475 | -0.0377 | -2.2283
-11 | -0.2296 | 0.10818 | -0.0432 | -2.1224
-10.5 | -0.2239 | 0.09592 | -0.0535 | -2.3342
-10 | -0.1773 | 0.08316 | -0.0709 | -2.132
-9.5 | -0.0717 | 0.07343 | -0.0971 | -0.97644
-9 | -0.0682 | 0.06709 | -0.1003 | -1.0165
-8.5 | -0.2365 | 0.0359 | -0.1145 | -6.5877
-8 | -0.2129 | 0.03259 | -0.1124 | -6.5327
-7.5 | -0.1834 | 0.03005 | -0.1104 | -6.1032
-7 | -0.1526 | 0.02723 | -0.1082 | -5.6041
-6.5 | -0.1301 | 0.02276 | -0.1043 | -5.7162
-6 | -0.0946 | 0.01788 | -0.101 | -5.2908
-5.5 | -0.0471 | 0.01645 | -0.0994 | -2.8632
-5 | 0.0015 | 0.01474 | -0.098 | 0.10176
-4.5 | 0.0506 | 0.01287 | -0.0968 | 3.9316
-4 | 0.102 | 0.01207 | -0.0958 | 8.4507
-3.5 | 0.1546 | 0.0114 | -0.0949 | 13.5614
-3 | 0.2067 | 0.01087 | -0.0939 | 19.0156
-2.5 | 0.26 | 0.01039 | -0.0931 | 25.0241
-2 | 0.3127 | 0.0101 | -0.0922 | 30.9604
-1.5 | 0.3669 | 0.00976 | -0.0916 | 37.5922
-1 | 0.4195 | 0.00946 | -0.0907 | 44.3446
-0.5 | 0.4745 | 0.00926 | -0.0903 | 51.2419
0 | 0.5283 | 0.00919 | -0.0896 | 57.4864
0.5 | 0.5816 | 0.00884 | -0.089 | 65.7919
1 | 0.6287 | 0.00798 | -0.0876 | 78.7845
1.5 | 0.6748 | 0.0075 | -0.0856 | 89.9733
2 | 0.7944 | 0.00727 | -0.0992 | 109.271
2.5 | 0.845 | 0.0076 | -0.0982 | 111.1842
3 | 0.8898 | 0.00795 | -0.096 | 111.9245
3.5 | 0.9354 | 0.00829 | -0.0939 | 112.8347
4.5 | 1.0286 | 0.00894 | -0.0903 | 115.0559
5 | 1.0743 | 0.00931 | -0.0883 | 115.3921
5.5 | 1.1216 | 0.00961 | -0.0868 | 116.7118
6 | 1.1674 | 0.00998 | -0.085 | 116.9739
6.5 | 1.2146 | 0.01028 | -0.0835 | 118.1518
7 | 1.2584 | 0.01071 | -0.0814 | 117.4977
7.5 | 1.3051 | 0.011 | -0.0799 | 118.6455
8 | 1.347 | 0.01146 | -0.0776 | 117.5393
8.5 | 1.3896 | 0.0118 | -0.0755 | 117.7627
9 | 1.4262 | 0.01227 | -0.0722 | 116.2347
9.5 | 1.4611 | 0.01284 | -0.0689 | 113.7928
10 | 1.495 | 0.01351 | -0.0656 | 110.6588
10.5 | 1.5235 | 0.01445 | -0.0617 | 105.4325
11 | 1.5381 | 0.0161 | -0.0563 | 95.5342
11.5 | 1.5368 | 0.01887 | -0.0499 | 81.4414
12.5 | 1.4731 | 0.03141 | -0.0387 | 46.8991
13 | 1.4702 | 0.03658 | -0.0372 | 40.1914
13.5 | 1.4719 | 0.0416 | -0.0364 | 35.3822
14 | 1.4724 | 0.04704 | -0.0361 | 31.301
14.5 | 1.4672 | 0.05332 | -0.0361 | 27.5169
15 | 1.4537 | 0.06077 | -0.0364 | 23.9213
15.5 | 1.4396 | 0.06849 | -0.037 | 21.0191
16 | 1.4271 | 0.07617 | -0.0379 | 18.7357

## 43. Re 1M Mach 0.10 (1)
BIGFOIL.COM POLAR EXPORT
goe654
GOE 654 |  |  |  | Cl Max: | 1.956 | at alpha= | 13 | deg
JavaFoil+Calcfoil stall+Eppler ext transition |  |  |  | L/D Max: | 152.719 | at alpha= | 7 | deg
Re: | 1000000 |  |  | Cd Min: | 0.00596 | at alpha= | 1 | deg
Mach: | 0.1 |  |  | Cl=0 at alpha= | -5.163 | deg
|  |  |  | @ Cl=0.1, Cd= | 0.033187
|  |  |  | @ Cl=0.4, Cd= | 0.0067564
|  |  |  | @ Cl=0.6, Cd= | 0.0067331
alpha (deg) | Cl | Cd | Cm | Cl/Cd
-20 | -0.661 | 0.18288 | -0.029 | -3.614
-19.5 | -0.665 | 0.17564 | -0.029 | -3.784
-19 | -0.667 | 0.16636 | -0.03 | -4.01
-18.5 | -0.668 | 0.15615 | -0.03 | -4.281
-18 | -0.668 | 0.14947 | -0.031 | -4.47
-17.5 | -0.666 | 0.13967 | -0.031 | -4.77
-17 | -0.663 | 0.13197 | -0.031 | -5.022
-16.5 | -0.658 | 0.12631 | -0.032 | -5.206
-16 | -0.65 | 0.1201 | -0.032 | -5.416
-15.5 | -0.641 | 0.11329 | -0.032 | -5.661
-15 | -0.63 | 0.10754 | -0.032 | -5.859
-14.5 | -0.617 | 0.10469 | -0.033 | -5.891
-14 | -0.601 | 0.09855 | -0.033 | -6.102
-13.5 | -0.584 | 0.09382 | -0.033 | -6.221
-13 | -0.564 | 0.08837 | -0.034 | -6.38
-12.5 | -0.542 | 0.08363 | -0.034 | -6.478
-12 | -0.518 | 0.07693 | -0.035 | -6.727
-11.5 | -0.491 | 0.07424 | -0.035 | -6.613
-11 | -0.462 | 0.0688 | -0.036 | -6.721
-10.5 | -0.432 | 0.06487 | -0.036 | -6.652
-10 | -0.399 | 0.0611 | -0.036 | -6.527
-9.5 | -0.364 | 0.05773 | -0.037 | -6.307
-9 | -0.328 | 0.0543 | -0.038 | -6.033
-8.5 | -0.289 | 0.05124 | -0.038 | -5.647
-8 | -0.25 | 0.04875 | -0.038 | -5.12
-7.5 | -0.208 | 0.04683 | -0.039 | -4.449
-7 | -0.166 | 0.04443 | -0.04 | -3.732
-6.5 | -0.122 | 0.04218 | -0.04 | -2.893
-6 | -0.077 | 0.04031 | -0.04 | -1.915
-5.5 | -0.031 | 0.03836 | -0.041 | -0.82
-5 | 0.015 | 0.03575 | -0.042 | 0.422
-4.5 | 0.062 | 0.0342 | -0.042 | 1.822
-4 | 0.11 | 0.03292 | -0.043 | 3.346
-3.5 | 0.195 | 0.00695 | -0.09 | 28.091
-3 | 0.255 | 0.00692 | -0.091 | 36.845
-2.5 | 0.315 | 0.00688 | -0.092 | 45.868
-2 | 0.376 | 0.00678 | -0.093 | 55.464
-1.5 | 0.437 | 0.00672 | -0.094 | 64.948
-1 | 0.498 | 0.00677 | -0.094 | 73.512
-0.5 | 0.558 | 0.00672 | -0.095 | 82.972
0 | 0.622 | 0.00674 | -0.096 | 92.349
0.5 | 0.683 | 0.00684 | -0.097 | 99.772
1 | 0.743 | 0.00596 | -0.098 | 124.771
1.5 | 0.804 | 0.00629 | -0.098 | 127.658
2 | 0.864 | 0.00655 | -0.099 | 131.828
2.5 | 0.924 | 0.00675 | -0.1 | 136.847
3 | 0.984 | 0.00701 | -0.101 | 140.367
3.5 | 1.044 | 0.00723 | -0.102 | 144.374
4 | 1.104 | 0.00957 | -0.102 | 115.331
4.5 | 1.164 | 0.00793 | -0.103 | 146.834
5 | 1.223 | 0.00821 | -0.104 | 148.985
5.5 | 1.282 | 0.0085 | -0.105 | 150.789
6 | 1.341 | 0.00881 | -0.106 | 152.173
6.5 | 1.399 | 0.0092 | -0.106 | 152.15
7 | 1.457 | 0.00954 | -0.107 | 152.719
7.5 | 1.515 | 0.01265 | -0.108 | 119.71
8 | 1.572 | 0.01327 | -0.109 | 118.417
8.5 | 1.628 | 0.01143 | -0.11 | 142.504
9 | 1.684 | 0.01433 | -0.11 | 117.55
9.5 | 1.74 | 0.01509 | -0.111 | 115.312
10 | 1.795 | 0.01625 | -0.112 | 110.421
10.5 | 1.812 | 0.01734 | -0.11 | 104.513
11 | 1.856 | 0.01882 | -0.11 | 98.628
11.5 | 1.895 | 0.02035 | -0.111 | 93.1
12 | 1.921 | 0.02224 | -0.111 | 86.402
12.5 | 1.935 | 0.02604 | -0.11 | 74.31
13 | 1.956 | 0.02784 | -0.11 | 70.257
13.5 | 1.931 | 0.0419 | -0.107 | 46.078
14 | 1.938 | 0.04531 | -0.107 | 42.777
14.5 | 1.945 | 0.04829 | -0.107 | 40.276
15 | 1.943 | 0.05208 | -0.107 | 37.308
15.5 | 1.936 | 0.0567 | -0.107 | 34.14
16 | 1.92 | 0.0626 | -0.107 | 30.662
16.5 | 1.903 | 0.06786 | -0.107 | 28.038
17 | 1.879 | 0.07286 | -0.106 | 25.795
17.5 | 1.856 | 0.0781 | -0.106 | 23.76
18 | 1.828 | 0.08171 | -0.107 | 22.376

## 44. Re 1M Mach 0.10 (2)
BIGFOIL.COM POLAR EXPORT
goe654
GOE 654 |  |  |  | Cl Max: | 1.5403 | at alpha= | 11 | deg
XFOIL ncrit=9 |  |  |  | L/D Max: | 117.948 | at alpha= | 7.5 | deg
Re: | 1000000 |  |  | Cd Min: | 0.18314 | at alpha= | -19.5 | deg
Mach: | 0.1 |  |  | Cl=0 at alpha= | -5.0184 | deg
|  |  |  | @ Cl=0.1, Cd= | 0.012212
|  |  |  | @ Cl=0.4, Cd= | 0.0096259
|  |  |  | @ Cl=0.6, Cd= | 0.0086365
alpha (deg) | Cl | Cd | Cm | Cl/Cd
-19.5 | -0.2727 | 0.18314 | -0.0167 | -1.489
-19 | -0.2587 | 0.17929 | -0.0193 | -1.4429
-18.5 | -0.2459 | 0.1752 | -0.0218 | -1.4035
-18 | -0.2372 | 0.17011 | -0.0247 | -1.3944
-17.5 | -0.2333 | 0.16474 | -0.0276 | -1.4162
-17 | -0.2189 | 0.16147 | -0.0287 | -1.3557
-16.5 | -0.2082 | 0.1582 | -0.0302 | -1.3161
-16 | -0.1997 | 0.15481 | -0.0316 | -1.29
-15.5 | -0.2081 | 0.15069 | -0.0344 | -1.381
-15 | -0.2005 | 0.14612 | -0.0351 | -1.3722
-14.5 | -0.3068 | 0.15211 | -0.0282 | -2.017
-14 | -0.2906 | 0.14739 | -0.0293 | -1.9716
-13.5 | -0.2775 | 0.14198 | -0.0308 | -1.9545
-13 | -0.2664 | 0.13618 | -0.0324 | -1.9562
-12.5 | -0.2749 | 0.12577 | -0.0375 | -2.1857
-12 | -0.2659 | 0.1197 | -0.0378 | -2.2214
-11.5 | -0.2526 | 0.1153 | -0.0378 | -2.1908
-11 | -0.2238 | 0.10849 | -0.0439 | -2.0629
-10.5 | -0.2174 | 0.09646 | -0.0542 | -2.2538
-10 | -0.1644 | 0.08348 | -0.073 | -1.9693
-9.5 | -0.0642 | 0.07412 | -0.0976 | -0.86616
-9 | -0.0614 | 0.06812 | -0.1 | -0.90135
-8.5 | -0.2189 | 0.03817 | -0.1157 | -5.7349
-8 | -0.2041 | 0.03392 | -0.1135 | -6.0171
-7.5 | -0.1773 | 0.03122 | -0.1114 | -5.6791
-7 | -0.1483 | 0.02824 | -0.1092 | -5.2514
-6.5 | -0.1145 | 0.02658 | -0.1061 | -4.3078
-6 | -0.0948 | 0.01818 | -0.1018 | -5.2145
-5.5 | -0.0471 | 0.01674 | -0.1002 | -2.8136
-5 | 0.0018 | 0.01516 | -0.0987 | 0.11873
-4.5 | 0.0507 | 0.01303 | -0.0974 | 3.891
-4 | 0.1025 | 0.01217 | -0.0964 | 8.4224
-3.5 | 0.1553 | 0.01149 | -0.0954 | 13.5161
-3 | 0.2079 | 0.01093 | -0.0944 | 19.021
-2.5 | 0.2613 | 0.01044 | -0.0936 | 25.0287
-2 | 0.3144 | 0.01013 | -0.0927 | 31.0365
-1.5 | 0.369 | 0.00982 | -0.092 | 37.5764
-1 | 0.4217 | 0.00949 | -0.0911 | 44.4362
-0.5 | 0.477 | 0.00928 | -0.0906 | 51.4009
0 | 0.5313 | 0.0092 | -0.09 | 57.75
0.5 | 0.5849 | 0.00892 | -0.0893 | 65.5717
1 | 0.6323 | 0.00803 | -0.0879 | 78.7422
1.5 | 0.679 | 0.00756 | -0.086 | 89.8148
2 | 0.7975 | 0.00731 | -0.0992 | 109.0971
2.5 | 0.8486 | 0.00766 | -0.0983 | 110.7833
3 | 0.8939 | 0.00801 | -0.096 | 111.598
3.5 | 0.9398 | 0.00835 | -0.0939 | 112.5509
4 | 0.9858 | 0.00871 | -0.0919 | 113.1803
4.5 | 1.0332 | 0.00901 | -0.0901 | 114.6726
5 | 1.0796 | 0.00936 | -0.0883 | 115.3419
5.5 | 1.1266 | 0.00969 | -0.0865 | 116.2642
6 | 1.173 | 0.01004 | -0.0847 | 116.8327
6.5 | 1.2199 | 0.01037 | -0.0831 | 117.6374
7 | 1.2643 | 0.01078 | -0.081 | 117.282
7.5 | 1.3104 | 0.01111 | -0.0793 | 117.9478
8 | 1.3527 | 0.01155 | -0.077 | 117.1169
8.5 | 1.3932 | 0.01192 | -0.0743 | 116.8792
9 | 1.4304 | 0.0124 | -0.0711 | 115.3548
9.5 | 1.4657 | 0.013 | -0.0677 | 112.7462
10 | 1.4996 | 0.01369 | -0.0644 | 109.5398
10.5 | 1.5264 | 0.01475 | -0.0602 | 103.4847
11 | 1.5403 | 0.01651 | -0.0548 | 93.295
11.5 | 1.5378 | 0.01948 | -0.0486 | 78.9425
13 | 1.4662 | 0.03821 | -0.0368 | 38.3722
13.5 | 1.4661 | 0.04356 | -0.0361 | 33.657
14 | 1.465 | 0.04928 | -0.0359 | 29.7281
14.5 | 1.4586 | 0.05582 | -0.036 | 26.1304
15 | 1.4442 | 0.06342 | -0.0364 | 22.772
15.5 | 1.4264 | 0.07166 | -0.0371 | 19.9051
16 | 1.4127 | 0.07963 | -0.0381 | 17.7408

## 45. Re 1M Mach 0.25 (1)
BIGFOIL.COM POLAR EXPORT
goe654
GOE 654 |  |  |  | Cl Max: | 1.944 | at alpha= | 12.5 | deg
JavaFoil+Calcfoil stall+Eppler ext transition |  |  |  | L/D Max: | 152.158 | at alpha= | 6.5 | deg
Re: | 1000000 |  |  | Cd Min: | 0.00612 | at alpha= | 1 | deg
Mach: | 0.25 |  |  | Cl=0 at alpha= | -5.1596 | deg
|  |  |  | @ Cl=0.1, Cd= | 0.033399
|  |  |  | @ Cl=0.4, Cd= | 0.0067889
|  |  |  | @ Cl=0.6, Cd= | 0.0067341
alpha (deg) | Cl | Cd | Cm | Cl/Cd
-19.5 | -0.362 | 0.24128 | -0.032 | -1.498
-19 | -0.391 | 0.21585 | -0.032 | -1.81
-18.5 | -0.417 | 0.18722 | -0.032 | -2.228
-18 | -0.441 | 0.17379 | -0.033 | -2.538
-17.5 | -0.462 | 0.16299 | -0.033 | -2.836
-17 | -0.481 | 0.15027 | -0.033 | -3.199
-16.5 | -0.496 | 0.14074 | -0.033 | -3.527
-16 | -0.509 | 0.13344 | -0.033 | -3.813
-15.5 | -0.518 | 0.12467 | -0.034 | -4.156
-15 | -0.524 | 0.11624 | -0.034 | -4.508
-14.5 | -0.526 | 0.11443 | -0.034 | -4.601
-14 | -0.525 | 0.10628 | -0.034 | -4.944
-13.5 | -0.521 | 0.09976 | -0.034 | -5.221
-13 | -0.513 | 0.09389 | -0.034 | -5.46
-12.5 | -0.501 | 0.08831 | -0.035 | -5.672
-12 | -0.486 | 0.08041 | -0.036 | -6.041
-11.5 | -0.467 | 0.07692 | -0.035 | -6.069
-11 | -0.445 | 0.07079 | -0.036 | -6.283
-10.5 | -0.419 | 0.06655 | -0.037 | -6.304
-10 | -0.391 | 0.06267 | -0.037 | -6.242
-9.5 | -0.36 | 0.05875 | -0.038 | -6.125
-9 | -0.326 | 0.05537 | -0.038 | -5.886
-8.5 | -0.29 | 0.05212 | -0.039 | -5.555
-8 | -0.251 | 0.04933 | -0.039 | -5.088
-7.5 | -0.21 | 0.04662 | -0.04 | -4.513
-7 | -0.168 | 0.04492 | -0.04 | -3.739
-6.5 | -0.124 | 0.04282 | -0.041 | -2.895
-6 | -0.079 | 0.04066 | -0.041 | -1.934
-5.5 | -0.032 | 0.03851 | -0.042 | -0.834
-5 | 0.015 | 0.03674 | -0.043 | 0.42
-4.5 | 0.064 | 0.03445 | -0.043 | 1.851
-4 | 0.113 | 0.03302 | -0.044 | 3.418
-3.5 | 0.2 | 0.00696 | -0.093 | 28.758
-3 | 0.262 | 0.0068 | -0.094 | 38.495
-2.5 | 0.324 | 0.00674 | -0.094 | 47.995
-2 | 0.386 | 0.0068 | -0.095 | 56.785
-1.5 | 0.449 | 0.00675 | -0.096 | 66.487
-1 | 0.511 | 0.00669 | -0.097 | 76.402
-0.5 | 0.573 | 0.00673 | -0.098 | 85.077
0 | 0.639 | 0.00674 | -0.099 | 94.777
0.5 | 0.701 | 0.00693 | -0.099 | 101.201
1 | 0.763 | 0.00612 | -0.1 | 124.779
1.5 | 0.825 | 0.00633 | -0.101 | 130.443
2 | 0.887 | 0.00661 | -0.102 | 134.316
2.5 | 0.949 | 0.00687 | -0.103 | 138.069
3 | 1.011 | 0.0071 | -0.104 | 142.302
3.5 | 1.072 | 0.0074 | -0.104 | 144.944
4 | 1.134 | 0.00993 | -0.105 | 114.113
4.5 | 1.195 | 0.00807 | -0.106 | 147.96
5 | 1.256 | 0.00838 | -0.107 | 149.925
5.5 | 1.316 | 0.00876 | -0.108 | 150.239
6 | 1.376 | 0.00908 | -0.109 | 151.417
6.5 | 1.435 | 0.00943 | -0.109 | 152.158
7 | 1.494 | 0.00989 | -0.11 | 150.991
7.5 | 1.552 | 0.01327 | -0.111 | 116.99
8 | 1.61 | 0.01396 | -0.112 | 115.356
8.5 | 1.667 | 0.01435 | -0.113 | 116.187
9 | 1.724 | 0.01538 | -0.113 | 112.077
9.5 | 1.78 | 0.01656 | -0.114 | 107.489
10 | 1.793 | 0.01794 | -0.112 | 99.919
10.5 | 1.837 | 0.01921 | -0.112 | 95.66
11 | 1.879 | 0.02126 | -0.112 | 88.368
11.5 | 1.912 | 0.02355 | -0.112 | 81.194
12 | 1.935 | 0.02566 | -0.112 | 75.399
12.5 | 1.944 | 0.02958 | -0.112 | 65.722
13 | 1.917 | 0.04431 | -0.109 | 43.254
13.5 | 1.919 | 0.04844 | -0.109 | 39.61
14 | 1.913 | 0.05297 | -0.108 | 36.117
14.5 | 1.899 | 0.0572 | -0.108 | 33.205
15 | 1.877 | 0.06237 | -0.108 | 30.097
15.5 | 1.846 | 0.0688 | -0.108 | 26.837
16 | 1.81 | 0.07433 | -0.108 | 24.35
16.5 | 1.766 | 0.0795 | -0.108 | 22.209
17 | 1.711 | 0.08634 | -0.108 | 19.822
17.5 | 1.649 | 0.09304 | -0.107 | 17.723

## 46. Re 1M Mach 0.25 (2)
BIGFOIL.COM POLAR EXPORT
goe654
GOE 654 |  |  |  | Cl Max: | 1.5426 | at alpha= | 10.5 | deg
XFOIL ncrit=9 |  |  |  | L/D Max: | 114.729 | at alpha= | 7 | deg
Re: | 1000000 |  |  | Cd Min: | 0.08704 | at alpha= | 15.5 | deg
Mach: | 0.25 |  |  | Cl=0 at alpha= | -5.0275 | deg
|  |  |  | @ Cl=0.1, Cd= | 0.012936
|  |  |  | @ Cl=0.4, Cd= | 0.0099007
|  |  |  | @ Cl=0.6, Cd= | 0.0092159
alpha (deg) | Cl | Cd | Cm | Cl/Cd
-8 | -0.1262 | 0.04374 | -0.1166 | -2.8852
-7.5 | -0.1257 | 0.03918 | -0.1155 | -3.2083
-7 | -0.114 | 0.03474 | -0.1139 | -3.2815
-6.5 | -0.0939 | 0.0303 | -0.1119 | -3.099
-6 | -0.079 | 0.02359 | -0.1083 | -3.3489
-5.5 | -0.0464 | 0.01822 | -0.1044 | -2.5467
-4.5 | 0.0518 | 0.01413 | -0.1009 | 3.666
-4 | 0.1051 | 0.01281 | -0.0996 | 8.2045
-3 | 0.2139 | 0.01129 | -0.0972 | 18.946
-2.5 | 0.2682 | 0.01076 | -0.096 | 24.9257
-2 | 0.3237 | 0.01031 | -0.0951 | 31.3967
-1.5 | 0.3792 | 0.01007 | -0.0941 | 37.6564
-1 | 0.4345 | 0.00962 | -0.0932 | 45.1663
-0.5 | 0.4902 | 0.00945 | -0.0924 | 51.873
0 | 0.5472 | 0.00932 | -0.0917 | 58.7124
0.5 | 0.603 | 0.00921 | -0.091 | 65.4723
1 | 0.6511 | 0.00828 | -0.0893 | 78.6353
1.5 | 0.7001 | 0.00791 | -0.0875 | 88.5082
2.5 | 0.8687 | 0.008 | -0.0985 | 108.5875
3 | 0.9152 | 0.00836 | -0.0961 | 109.4737
3.5 | 0.9619 | 0.00874 | -0.0936 | 110.0572
4 | 1.0108 | 0.00904 | -0.0916 | 111.8142
4.5 | 1.0576 | 0.00943 | -0.0893 | 112.1527
5 | 1.1065 | 0.00973 | -0.0873 | 113.7205
5.5 | 1.1524 | 0.01017 | -0.0849 | 113.3137
6 | 1.2013 | 0.01048 | -0.0829 | 114.6279
6.5 | 1.2448 | 0.01098 | -0.0801 | 113.3698
7 | 1.293 | 0.01127 | -0.0781 | 114.7294
7.5 | 1.3312 | 0.01177 | -0.0743 | 113.1011
8 | 1.374 | 0.01215 | -0.0713 | 113.0864
8.5 | 1.4111 | 0.01276 | -0.0676 | 110.5878
9 | 1.4524 | 0.01329 | -0.0647 | 109.2852
9.5 | 1.4893 | 0.01402 | -0.0613 | 106.2268
10 | 1.5211 | 0.01504 | -0.0575 | 101.137
10.5 | 1.5426 | 0.01666 | -0.0529 | 92.593
11.5 | 1.5413 | 0.0236 | -0.0426 | 65.3093
12 | 1.5194 | 0.02973 | -0.0388 | 51.1066
12.5 | 1.4617 | 0.04006 | -0.0362 | 36.4878
13 | 1.4389 | 0.04802 | -0.0356 | 29.9646
13.5 | 1.4287 | 0.055 | -0.0355 | 25.9764
14 | 1.4188 | 0.0621 | -0.0356 | 22.847
14.5 | 1.4064 | 0.06968 | -0.0361 | 20.1837
15 | 1.3892 | 0.07803 | -0.0369 | 17.8034
15.5 | 1.369 | 0.08704 | -0.0383 | 15.7284

## 47. Re 1M Mach 0.50 (1)
BIGFOIL.COM POLAR EXPORT
goe654
GOE 654 |  |  |  | Cl Max: | 1.885 | at alpha= | 11 | deg
JavaFoil+Calcfoil stall+Eppler ext transition |  |  |  | L/D Max: | 139.42 | at alpha= | 4.5 | deg
Re: | 1000000 |  |  | Cd Min: | 0.00688 | at alpha= | -1.5 | deg
Mach: | 0.5 |  |  | Cl=0 at alpha= | -5.16 | deg
|  |  |  | @ Cl=0.1, Cd= | 0.035681
|  |  |  | @ Cl=0.4, Cd= | 0.012381
|  |  |  | @ Cl=0.6, Cd= | 0.0069391
alpha (deg) | Cl | Cd | Cm | Cl/Cd
-20 | -0.786 | 0.19546 | -0.042 | -4.024
-19.5 | -0.761 | 0.19024 | -0.042 | -4.001
-19 | -0.738 | 0.17341 | -0.044 | -4.254
-18.5 | -0.711 | 0.16928 | -0.044 | -4.2
-18 | -0.684 | 0.16999 | -0.042 | -4.022
-17.5 | -0.657 | 0.16296 | -0.041 | -4.032
-17 | -0.631 | 0.15154 | -0.042 | -4.166
-16.5 | -0.605 | 0.15538 | -0.042 | -3.895
-16 | -0.58 | 0.14144 | -0.042 | -4.098
-15.5 | -0.554 | 0.13749 | -0.043 | -4.027
-15 | -0.528 | 0.13033 | -0.043 | -4.048
-14.5 | -0.502 | 0.12694 | -0.043 | -3.951
-14 | -0.475 | 0.12223 | -0.043 | -3.889
-13.5 | -0.449 | 0.119 | -0.044 | -3.774
-13 | -0.423 | 0.1273 | -0.045 | -3.325
-12.5 | -0.395 | 0.11672 | -0.04 | -3.386
-12 | -0.369 | 0.11206 | -0.04 | -3.29
-11.5 | -0.342 | 0.10797 | -0.04 | -3.169
-11 | -0.316 | 0.10512 | -0.04 | -3.003
-10.5 | -0.289 | 0.10213 | -0.041 | -2.83
-10 | -0.262 | 0.08397 | -0.042 | -3.126
-9.5 | -0.236 | 0.07674 | -0.044 | -3.073
-9 | -0.209 | 0.07279 | -0.044 | -2.871
-8.5 | -0.182 | 0.07307 | -0.045 | -2.491
-8 | -0.155 | 0.071 | -0.045 | -2.182
-7.5 | -0.128 | 0.06958 | -0.046 | -1.837
-7 | -0.12 | 0.0618 | -0.045 | -1.94
-6.5 | -0.117 | 0.04794 | -0.044 | -2.432
-6 | -0.079 | 0.04317 | -0.045 | -1.833
-5.5 | -0.034 | 0.041 | -0.045 | -0.817
-5 | 0.016 | 0.03854 | -0.046 | 0.427
-4.5 | 0.069 | 0.0366 | -0.047 | 1.887
-4 | 0.123 | 0.035 | -0.048 | 3.527
-3.5 | 0.179 | 0.03251 | -0.049 | 5.502
-3 | 0.235 | 0.03138 | -0.05 | 7.493
-2.5 | 0.292 | 0.03041 | -0.051 | 9.597
-2 | 0.429 | 0.00754 | -0.106 | 56.953
-1.5 | 0.5 | 0.00688 | -0.107 | 72.701
-1 | 0.57 | 0.0069 | -0.108 | 82.667
-0.5 | 0.639 | 0.00699 | -0.109 | 91.415
0 | 0.713 | 0.00717 | -0.11 | 99.475
0.5 | 0.782 | 0.00789 | -0.111 | 99.136
1 | 0.851 | 0.01023 | -0.112 | 83.181
1.5 | 0.92 | 0.00742 | -0.113 | 123.939
2 | 0.989 | 0.00747 | -0.114 | 132.276
2.5 | 1.057 | 0.00779 | -0.115 | 135.626
3 | 1.125 | 0.00815 | -0.116 | 138.04
3.5 | 1.193 | 0.00855 | -0.117 | 139.411
4 | 1.26 | 0.01191 | -0.118 | 105.817
4.5 | 1.327 | 0.00952 | -0.119 | 139.42
5 | 1.393 | 0.01008 | -0.119 | 138.249
5.5 | 1.458 | 0.01058 | -0.12 | 137.774
6 | 1.492 | 0.015 | -0.119 | 99.486
6.5 | 1.548 | 0.01591 | -0.119 | 97.316
7 | 1.601 | 0.01689 | -0.12 | 94.808
7.5 | 1.65 | 0.01853 | -0.12 | 89.018
8 | 1.696 | 0.02022 | -0.12 | 83.886
8.5 | 1.738 | 0.02266 | -0.12 | 76.707
9 | 1.778 | 0.025 | -0.12 | 71.129
9.5 | 1.814 | 0.0281 | -0.12 | 64.557
10 | 1.839 | 0.03329 | -0.119 | 55.236
10.5 | 1.861 | 0.03879 | -0.118 | 47.975
11 | 1.885 | 0.04285 | -0.118 | 43.993
11.5 | 1.883 | 0.04737 | -0.117 | 39.762
12 | 1.749 | 0.07553 | -0.113 | 23.161
12.5 | 1.377 | 0.09326 | -0.111 | 14.761
13 | 1.104 | 0.11016 | -0.109 | 10.026
13.5 | 1.123 | 0.126 | -0.107 | 8.914
14 | 1.143 | 0.14649 | -0.105 | 7.799
14.5 | 1.166 | 0.15678 | -0.104 | 7.44
15 | 1.148 | 0.16578 | -0.084 | 6.922
15.5 | 1.177 | 0.177 | -0.085 | 6.651
16 | 1.207 | 0.17522 | -0.086 | 6.887

## 48. Re 1M Mach 0.50 (2)
BIGFOIL.COM POLAR EXPORT
goe654
GOE 654 |  |  |  | Cl Max: | 1.5571 | at alpha= | 10.5 | deg
XFOIL ncrit=9 |  |  |  | L/D Max: | 101.556 | at alpha= | 3.5 | deg
Re: | 1000000 |  |  | Cd Min: | 0.24562 | at alpha= | -20 | deg
Mach: | 0.5 |  |  | Cl=0 at alpha= | -10.4856 | deg
|  |  |  | @ Cl=0.1, Cd= | 0.022244
|  |  |  | @ Cl=0.4, Cd= | 0.011204
|  |  |  | @ Cl=0.6, Cd= | 0.010055
alpha (deg) | Cl | Cd | Cm | Cl/Cd
-20 | -0.4866 | 0.24562 | 0.0056 | -1.9811
-19.5 | -0.4653 | 0.23742 | 0.001 | -1.9598
-19 | -0.4443 | 0.2297 | -0.003 | -1.9343
-18.5 | -0.4218 | 0.22332 | -0.0064 | -1.8888
-18 | -0.3999 | 0.21663 | -0.0099 | -1.846
-17.5 | -0.3785 | 0.20952 | -0.0135 | -1.8065
-16.5 | -0.3418 | 0.19359 | -0.0217 | -1.7656
-16 | -0.3189 | 0.18775 | -0.0234 | -1.6985
-15.5 | -0.2989 | 0.18138 | -0.0261 | -1.6479
-15 | -0.2816 | 0.17387 | -0.0293 | -1.6196
-14.5 | -0.2692 | 0.16602 | -0.0331 | -1.6215
-14 | -0.2496 | 0.15974 | -0.0341 | -1.5625
-13.5 | -0.2317 | 0.1541 | -0.0356 | -1.5036
-13 | -0.2162 | 0.14795 | -0.0372 | -1.4613
-12.5 | -0.2008 | 0.13909 | -0.0435 | -1.4437
-12 | -0.1699 | 0.13003 | -0.0498 | -1.3066
-11.5 | -0.0797 | 0.1177 | -0.073 | -0.67715
-11 | -0.012 | 0.1046 | -0.0974 | -0.11472
-10.5 | -0.0006 | 0.09795 | -0.0998 | -0.0061256
-10 | 0.0202 | 0.09323 | -0.0997 | 0.21667
-9.5 | 0.0385 | 0.08862 | -0.1005 | 0.43444
-9 | 0.0517 | 0.08327 | -0.102 | 0.62087
-8.5 | 0.0505 | 0.07545 | -0.1068 | 0.66932
-8 | 0.0575 | 0.06938 | -0.1082 | 0.82877
-7.5 | 0.0724 | 0.06496 | -0.1087 | 1.1145
-7 | 0.0815 | 0.05996 | -0.1099 | 1.3592
-6.5 | 0.0813 | 0.0541 | -0.1118 | 1.5028
-6 | 0.0478 | 0.04077 | -0.1234 | 1.1724
-5.5 | 0.0525 | 0.03548 | -0.1227 | 1.4797
-5 | 0.0747 | 0.03094 | -0.1215 | 2.4144
-4.5 | 0.0931 | 0.02357 | -0.1191 | 3.9499
-4 | 0.1252 | 0.0174 | -0.115 | 7.1954
-3.5 | 0.1791 | 0.01535 | -0.1121 | 11.6678
-3 | 0.2388 | 0.01353 | -0.1097 | 17.6497
-2.5 | 0.2995 | 0.01243 | -0.1073 | 24.0949
-2 | 0.3625 | 0.01155 | -0.1054 | 31.3853
-1.5 | 0.4243 | 0.01098 | -0.1033 | 38.643
-1 | 0.4868 | 0.01061 | -0.1015 | 45.8812
-0.5 | 0.5485 | 0.01018 | -0.0996 | 53.8802
0 | 0.6105 | 0.01003 | -0.0978 | 60.8674
0.5 | 0.67 | 0.0101 | -0.0957 | 66.3366
1 | 0.7271 | 0.01025 | -0.0932 | 70.9366
1.5 | 0.7752 | 0.00962 | -0.0897 | 80.5821
2 | 0.8248 | 0.00946 | -0.086 | 87.1882
3 | 0.9932 | 0.00989 | -0.0921 | 100.4247
3.5 | 1.044 | 0.01028 | -0.0882 | 101.5564
4 | 1.0854 | 0.01081 | -0.0826 | 100.407
4.5 | 1.1304 | 0.01132 | -0.0778 | 99.8587
5 | 1.177 | 0.01189 | -0.0733 | 98.9907
5.5 | 1.2176 | 0.01273 | -0.0682 | 95.6481
6 | 1.268 | 0.01337 | -0.0647 | 94.8392
6.5 | 1.3091 | 0.01442 | -0.0602 | 90.7836
7 | 1.3553 | 0.01546 | -0.0566 | 87.6649
7.5 | 1.397 | 0.01684 | -0.0528 | 82.9572
8 | 1.4401 | 0.01837 | -0.0496 | 78.3941
8.5 | 1.4768 | 0.02045 | -0.0464 | 72.2152
9 | 1.5112 | 0.02292 | -0.0435 | 65.9337
10 | 1.5552 | 0.03011 | -0.0382 | 51.6506
10.5 | 1.5571 | 0.03541 | -0.0358 | 43.9735
11 | 1.5444 | 0.04202 | -0.0339 | 36.7539
11.5 | 1.5213 | 0.04966 | -0.0326 | 30.6343
12 | 1.4928 | 0.058 | -0.0319 | 25.7379
13 | 1.4225 | 0.07702 | -0.0328 | 18.4692
13.5 | 1.3859 | 0.08741 | -0.0344 | 15.8552
14 | 1.3256 | 0.10094 | -0.0383 | 13.1326
14.5 | 1.2687 | 0.11506 | -0.0434 | 11.0264
15 | 1.2354 | 0.12721 | -0.0482 | 9.7115
15.5 | 1.2262 | 0.13672 | -0.0521 | 8.9687

## 49. Re 2M Mach 0.00 (1)
BIGFOIL.COM POLAR EXPORT
goe654
GOE 654 |  |  |  | Cl Max: | 1.975 | at alpha= | 13 | deg
JavaFoil+Calcfoil stall+Eppler ext transition |  |  |  | L/D Max: | 175.565 | at alpha= | 6 | deg
Re: | 2000000 |  |  | Cd Min: | 0.00587 | at alpha= | 1 | deg
Mach: | 0 |  |  | Cl=0 at alpha= | -5.1638 | deg
|  |  |  | @ Cl=0.1, Cd= | 0.0061978
|  |  |  | @ Cl=0.4, Cd= | 0.0059513
|  |  |  | @ Cl=0.6, Cd= | 0.0061752
alpha (deg) | Cl | Cd | Cm | Cl/Cd
-20 | -0.696 | 0.16785 | -0.03 | -4.149
-19.5 | -0.698 | 0.16057 | -0.03 | -4.344
-19 | -0.697 | 0.15194 | -0.03 | -4.59
-18.5 | -0.696 | 0.14455 | -0.031 | -4.816
-18 | -0.693 | 0.13753 | -0.031 | -5.042
-17.5 | -0.689 | 0.13118 | -0.031 | -5.255
-17 | -0.683 | 0.12378 | -0.032 | -5.521
-16.5 | -0.676 | 0.11835 | -0.032 | -5.712
-16 | -0.667 | 0.11235 | -0.033 | -5.935
-15.5 | -0.656 | 0.10666 | -0.033 | -6.148
-15 | -0.642 | 0.10133 | -0.033 | -6.34
-14.5 | -0.627 | 0.09825 | -0.033 | -6.386
-14 | -0.61 | 0.09301 | -0.033 | -6.561
-13.5 | -0.591 | 0.08806 | -0.034 | -6.713
-13 | -0.57 | 0.08355 | -0.035 | -6.822
-12.5 | -0.547 | 0.07916 | -0.035 | -6.906
-12 | -0.521 | 0.07345 | -0.036 | -7.098
-11.5 | -0.494 | 0.06947 | -0.036 | -7.111
-11 | -0.465 | 0.0657 | -0.037 | -7.07
-10.5 | -0.433 | 0.06214 | -0.037 | -6.968
-10 | -0.4 | 0.05862 | -0.037 | -6.818
-9.5 | -0.365 | 0.05541 | -0.038 | -6.58
-9 | -0.328 | 0.05264 | -0.039 | -6.227
-8.5 | -0.289 | 0.04976 | -0.039 | -5.814
-8 | -0.249 | 0.04769 | -0.039 | -5.229
-7.5 | -0.208 | 0.04513 | -0.04 | -4.61
-7 | -0.165 | 0.04292 | -0.041 | -3.855
-6.5 | -0.15 | 0.00726 | -0.085 | -20.625
-6 | -0.095 | 0.00663 | -0.086 | -14.305
-5.5 | -0.039 | 0.00713 | -0.086 | -5.413
-5 | 0.019 | 0.00635 | -0.087 | 2.914
-4.5 | 0.076 | 0.00621 | -0.088 | 12.309
-4 | 0.135 | 0.00618 | -0.089 | 21.858
-3.5 | 0.194 | 0.00608 | -0.09 | 31.938
-3 | 0.254 | 0.00604 | -0.091 | 42.071
-2.5 | 0.314 | 0.00599 | -0.091 | 52.437
-2 | 0.374 | 0.00593 | -0.092 | 63.089
-1.5 | 0.435 | 0.00598 | -0.093 | 72.682
-1 | 0.495 | 0.00682 | -0.094 | 72.636
-0.5 | 0.555 | 0.00614 | -0.095 | 90.402
0 | 0.619 | 0.00619 | -0.096 | 99.984
0.5 | 0.679 | 0.00661 | -0.096 | 102.804
1 | 0.739 | 0.00587 | -0.097 | 125.879
1.5 | 0.8 | 0.00601 | -0.098 | 133.142
2 | 0.86 | 0.00614 | -0.099 | 139.911
2.5 | 0.92 | 0.00606 | -0.1 | 151.629
3 | 0.979 | 0.00618 | -0.1 | 158.545
3.5 | 1.039 | 0.00639 | -0.101 | 162.536
4 | 1.099 | 0.00837 | -0.102 | 131.275
4.5 | 1.158 | 0.00686 | -0.103 | 168.809
5 | 1.218 | 0.00707 | -0.104 | 172.302
5.5 | 1.276 | 0.00936 | -0.104 | 136.41
6 | 1.335 | 0.0076 | -0.105 | 175.565
6.5 | 1.393 | 0.01019 | -0.106 | 136.624
7 | 1.45 | 0.0105 | -0.107 | 138.058
7.5 | 1.508 | 0.01091 | -0.107 | 138.141
8 | 1.564 | 0.01159 | -0.108 | 134.933
8.5 | 1.621 | 0.01015 | -0.109 | 159.741
9 | 1.677 | 0.0128 | -0.11 | 131.035
9.5 | 1.732 | 0.01135 | -0.111 | 152.608
10 | 1.787 | 0.01422 | -0.111 | 125.652
10.5 | 1.842 | 0.01525 | -0.112 | 120.795
11 | 1.895 | 0.01616 | -0.113 | 117.277
11.5 | 1.902 | 0.01803 | -0.111 | 105.504
12 | 1.93 | 0.01953 | -0.111 | 98.825
12.5 | 1.953 | 0.02127 | -0.111 | 91.817
13 | 1.975 | 0.02269 | -0.111 | 87.068
13.5 | 1.948 | 0.03497 | -0.108 | 55.699
14 | 1.959 | 0.0378 | -0.108 | 51.812
14.5 | 1.967 | 0.04029 | -0.109 | 48.828
15 | 1.968 | 0.04365 | -0.109 | 45.085
15.5 | 1.965 | 0.04722 | -0.109 | 41.609
16 | 1.953 | 0.05181 | -0.108 | 37.696
16.5 | 1.938 | 0.05622 | -0.108 | 34.48
17 | 1.92 | 0.06084 | -0.108 | 31.561
17.5 | 1.896 | 0.06565 | -0.108 | 28.888
18 | 1.87 | 0.07 | -0.108 | 26.722

## 50. Re 2M Mach 0.00 (2)
BIGFOIL.COM POLAR EXPORT
goe654
GOE 654 |  |  |  | Cl Max: | 1.5721 | at alpha= | 15 | deg
XFOIL ncrit=9 |  |  |  | L/D Max: | 144.746 | at alpha= | 7.5 | deg
Re: | 2000000 |  |  | Cd Min: | 0.15939 | at alpha= | -15.5 | deg
Mach: | 0 |  |  | Cl=0 at alpha= | -4.963 | deg
|  |  |  | @ Cl=0.1, Cd= | 0.0098575
|  |  |  | @ Cl=0.4, Cd= | 0.0081319
|  |  |  | @ Cl=0.6, Cd= | 0.007807
alpha (deg) | Cl | Cd | Cm | Cl/Cd
-15.5 | -0.3486 | 0.15939 | -0.023 | -2.1871
-15 | -0.3265 | 0.15675 | -0.0243 | -2.0829
-14 | -0.3107 | 0.14181 | -0.0295 | -2.191
-13.5 | -0.3092 | 0.13353 | -0.0317 | -2.3156
-13 | -0.2868 | 0.1315 | -0.032 | -2.181
-11 | -0.4583 | 0.03031 | -0.1241 | -15.1204
-10.5 | -0.4827 | 0.02459 | -0.1174 | -19.6299
-10 | -0.46 | 0.02193 | -0.1138 | -20.9758
-9.5 | -0.4233 | 0.02042 | -0.1113 | -20.7297
-9 | -0.3921 | 0.01775 | -0.1084 | -22.0901
-8.5 | -0.3525 | 0.01572 | -0.1062 | -22.4237
-8 | -0.3065 | 0.01473 | -0.1045 | -20.8079
-7.5 | -0.2591 | 0.01401 | -0.103 | -18.4939
-7 | -0.211 | 0.01327 | -0.1014 | -15.9005
-6.5 | -0.1608 | 0.01262 | -0.1003 | -12.7417
-5.5 | -0.0573 | 0.01138 | -0.0983 | -5.0351
-5 | -0.004 | 0.01091 | -0.0975 | -0.36664
-4.5 | 0.0501 | 0.01058 | -0.0969 | 4.7353
-4 | 0.1019 | 0.00983 | -0.0959 | 10.3662
-3.5 | 0.1543 | 0.00917 | -0.095 | 16.8266
-2.5 | 0.2629 | 0.00855 | -0.0938 | 30.7485
-2 | 0.3177 | 0.00835 | -0.0933 | 38.0479
-1.5 | 0.3731 | 0.00821 | -0.0929 | 45.4446
-1 | 0.4282 | 0.00805 | -0.0924 | 53.1925
-0.5 | 0.4831 | 0.0079 | -0.092 | 61.1519
0 | 0.5379 | 0.00786 | -0.0915 | 68.4351
0.5 | 0.5924 | 0.00785 | -0.0911 | 75.465
1 | 0.6436 | 0.00756 | -0.0901 | 85.1323
1.5 | 0.6906 | 0.00722 | -0.0886 | 95.651
2 | 0.7392 | 0.00715 | -0.0872 | 103.3846
2.5 | 0.7767 | 0.00653 | -0.0833 | 118.9433
3.5 | 0.9567 | 0.00713 | -0.0984 | 134.1795
4 | 1.0035 | 0.0074 | -0.0966 | 135.6081
4.5 | 1.052 | 0.0076 | -0.0951 | 138.4211
5 | 1.0991 | 0.0079 | -0.0934 | 139.1266
5.5 | 1.1487 | 0.0081 | -0.0922 | 141.8148
6 | 1.197 | 0.00836 | -0.0908 | 143.1818
6.5 | 1.2448 | 0.00864 | -0.0894 | 144.0741
7 | 1.2923 | 0.00893 | -0.088 | 144.7144
7.5 | 1.3389 | 0.00925 | -0.0864 | 144.7459
8 | 1.3835 | 0.00964 | -0.0846 | 143.5166
8.5 | 1.4281 | 0.01001 | -0.0827 | 142.6673
9 | 1.4656 | 0.01065 | -0.0798 | 137.615
9.5 | 1.491 | 0.0115 | -0.0746 | 129.6522
10 | 1.5078 | 0.01275 | -0.0682 | 118.2588
10.5 | 1.5179 | 0.01453 | -0.0616 | 104.4666
11 | 1.4904 | 0.0188 | -0.0518 | 79.2766
11.5 | 1.4943 | 0.02204 | -0.0475 | 67.7995
12 | 1.5145 | 0.02446 | -0.0454 | 61.9174
12.5 | 1.5347 | 0.02707 | -0.0438 | 56.6938
13 | 1.5483 | 0.03041 | -0.0422 | 50.9142
13.5 | 1.5582 | 0.03428 | -0.041 | 45.4551
14 | 1.5674 | 0.03839 | -0.0401 | 40.8283
14.5 | 1.5718 | 0.0432 | -0.0395 | 36.3843
15 | 1.5721 | 0.04868 | -0.0393 | 32.2946
15.5 | 1.567 | 0.05498 | -0.0394 | 28.5013
16 | 1.5514 | 0.06266 | -0.0398 | 24.759
16.5 | 1.5359 | 0.07051 | -0.0405 | 21.7827
17 | 1.527 | 0.07767 | -0.0413 | 19.6601
17.5 | 1.5102 | 0.08606 | -0.0426 | 17.5482
18 | 1.4914 | 0.09488 | -0.0441 | 15.7188
18.5 | 1.4747 | 0.10352 | -0.0459 | 14.2456
19 | 1.4535 | 0.11293 | -0.0481 | 12.8708
19.5 | 1.4361 | 0.12183 | -0.0505 | 11.7877
20 | 1.4172 | 0.13105 | -0.0534 | 10.8142

## 51. Re 2M Mach 0.10 (1)
BIGFOIL.COM POLAR EXPORT
goe654
GOE 654 |  |  |  | Cl Max: | 1.976 | at alpha= | 13 | deg
JavaFoil+Calcfoil stall+Eppler ext transition |  |  |  | L/D Max: | 176.306 | at alpha= | 6 | deg
Re: | 2000000 |  |  | Cd Min: | 0.00587 | at alpha= | 1 | deg
Mach: | 0.1 |  |  | Cl=0 at alpha= | -5.1638 | deg
|  |  |  | @ Cl=0.1, Cd= | 0.0062488
|  |  |  | @ Cl=0.4, Cd= | 0.0059803
|  |  |  | @ Cl=0.6, Cd= | 0.0062044
alpha (deg) | Cl | Cd | Cm | Cl/Cd
-20 | -0.661 | 0.17068 | -0.03 | -3.875
-19.5 | -0.665 | 0.16174 | -0.031 | -4.112
-19 | -0.668 | 0.15511 | -0.031 | -4.304
-18.5 | -0.669 | 0.14597 | -0.031 | -4.582
-18 | -0.669 | 0.13943 | -0.031 | -4.795
-17.5 | -0.667 | 0.13164 | -0.031 | -5.064
-17 | -0.663 | 0.12525 | -0.032 | -5.294
-16.5 | -0.658 | 0.11925 | -0.032 | -5.516
-16 | -0.651 | 0.1136 | -0.033 | -5.728
-15.5 | -0.642 | 0.10773 | -0.033 | -5.956
-15 | -0.63 | 0.10215 | -0.033 | -6.171
-14.5 | -0.617 | 0.09903 | -0.034 | -6.232
-14 | -0.602 | 0.09374 | -0.034 | -6.419
-13.5 | -0.584 | 0.08915 | -0.034 | -6.551
-13 | -0.564 | 0.084 | -0.035 | -6.716
-12.5 | -0.542 | 0.07915 | -0.035 | -6.849
-12 | -0.518 | 0.07387 | -0.036 | -7.01
-11.5 | -0.491 | 0.07087 | -0.036 | -6.933
-11 | -0.463 | 0.06588 | -0.037 | -7.023
-10.5 | -0.432 | 0.06234 | -0.037 | -6.927
-10 | -0.399 | 0.05878 | -0.037 | -6.789
-9.5 | -0.364 | 0.05553 | -0.038 | -6.562
-9 | -0.328 | 0.05275 | -0.039 | -6.216
-8.5 | -0.29 | 0.04981 | -0.039 | -5.814
-8 | -0.25 | 0.04782 | -0.04 | -5.224
-7.5 | -0.209 | 0.04521 | -0.04 | -4.612
-7 | -0.204 | 0.00814 | -0.084 | -25.078
-6.5 | -0.15 | 0.00733 | -0.085 | -20.516
-6 | -0.095 | 0.00729 | -0.086 | -13.047
-5.5 | -0.039 | 0.00707 | -0.087 | -5.484
-5 | 0.019 | 0.00642 | -0.088 | 2.895
-4.5 | 0.077 | 0.00628 | -0.089 | 12.22
-4 | 0.136 | 0.0062 | -0.089 | 21.884
-3.5 | 0.195 | 0.00615 | -0.09 | 31.729
-3 | 0.255 | 0.006 | -0.091 | 42.508
-2.5 | 0.315 | 0.00605 | -0.092 | 52.117
-2 | 0.376 | 0.006 | -0.093 | 62.685
-1.5 | 0.437 | 0.00595 | -0.094 | 73.424
-1 | 0.498 | 0.00692 | -0.094 | 71.932
-0.5 | 0.558 | 0.00606 | -0.095 | 92.055
0 | 0.622 | 0.00628 | -0.096 | 99.082
0.5 | 0.683 | 0.00667 | -0.097 | 102.296
1 | 0.743 | 0.00587 | -0.098 | 126.519
1.5 | 0.804 | 0.00606 | -0.098 | 132.558
2 | 0.864 | 0.00623 | -0.099 | 138.666
2.5 | 0.924 | 0.00603 | -0.1 | 153.186
3 | 0.984 | 0.00626 | -0.101 | 157.275
3.5 | 1.044 | 0.00639 | -0.102 | 163.507
4 | 1.104 | 0.00848 | -0.102 | 130.139
4.5 | 1.164 | 0.0069 | -0.103 | 168.718
5 | 1.223 | 0.00909 | -0.104 | 134.626
5.5 | 1.282 | 0.00943 | -0.105 | 135.959
6 | 1.341 | 0.00761 | -0.106 | 176.306
6.5 | 1.399 | 0.01027 | -0.106 | 136.274
7 | 1.457 | 0.0083 | -0.107 | 175.638
7.5 | 1.515 | 0.011 | -0.108 | 137.668
8 | 1.572 | 0.01181 | -0.109 | 133.072
8.5 | 1.628 | 0.01022 | -0.11 | 159.254
9 | 1.684 | 0.0129 | -0.11 | 130.543
9.5 | 1.74 | 0.01145 | -0.111 | 152.008
10 | 1.795 | 0.01459 | -0.112 | 123.047
10.5 | 1.849 | 0.0154 | -0.113 | 120.103
11 | 1.903 | 0.01667 | -0.113 | 114.119
11.5 | 1.905 | 0.01854 | -0.111 | 102.725
12 | 1.933 | 0.02007 | -0.111 | 96.281
12.5 | 1.956 | 0.02174 | -0.111 | 89.977
13 | 1.976 | 0.02319 | -0.112 | 85.195
13.5 | 1.948 | 0.03586 | -0.109 | 54.307
14 | 1.957 | 0.03889 | -0.109 | 50.304
14.5 | 1.963 | 0.04145 | -0.109 | 47.364
15 | 1.961 | 0.04489 | -0.109 | 43.691
15.5 | 1.954 | 0.04859 | -0.109 | 40.216
16 | 1.939 | 0.05381 | -0.108 | 36.033
16.5 | 1.921 | 0.05811 | -0.108 | 33.057
17 | 1.899 | 0.06301 | -0.108 | 30.132
17.5 | 1.871 | 0.06812 | -0.108 | 27.459
18 | 1.842 | 0.07172 | -0.108 | 25.684

## 52. Re 2M Mach 0.10 (2)
BIGFOIL.COM POLAR EXPORT
goe654
GOE 654 |  |  |  | Cl Max: | 1.5637 | at alpha= | 14.5 | deg
XFOIL ncrit=9 |  |  |  | L/D Max: | 144.41 | at alpha= | 7.5 | deg
Re: | 2000000 |  |  | Cd Min: | 0.12674 | at alpha= | 19.5 | deg
Mach: | 0.1 |  |  | Cl=0 at alpha= | -4.9604 | deg
|  |  |  | @ Cl=0.1, Cd= | 0.010007
|  |  |  | @ Cl=0.4, Cd= | 0.0081671
|  |  |  | @ Cl=0.6, Cd= | 0.0078494
alpha (deg) | Cl | Cd | Cm | Cl/Cd
-10.5 | -0.3684 | 0.03457 | -0.125 | -10.6566
-10 | -0.4431 | 0.02431 | -0.1166 | -18.2271
-9.5 | -0.4181 | 0.02153 | -0.1133 | -19.4194
-9 | -0.3782 | 0.02026 | -0.111 | -18.6673
-8.5 | -0.3516 | 0.01645 | -0.1077 | -21.3739
-8 | -0.3069 | 0.01524 | -0.1058 | -20.1378
-7.5 | -0.2598 | 0.01445 | -0.1041 | -17.9792
-7 | -0.2119 | 0.01361 | -0.1024 | -15.5694
-6.5 | -0.1617 | 0.01289 | -0.1011 | -12.5446
-6 | -0.1107 | 0.01211 | -0.0999 | -9.1412
-5.5 | -0.058 | 0.01151 | -0.099 | -5.0391
-5 | -0.0043 | 0.011 | -0.0982 | -0.39091
-4.5 | 0.05 | 0.01064 | -0.0975 | 4.6992
-4 | 0.1029 | 0.00997 | -0.0965 | 10.321
-3.5 | 0.1551 | 0.00923 | -0.0955 | 16.8039
-3 | 0.2089 | 0.00889 | -0.0947 | 23.4983
-2.5 | 0.2643 | 0.00858 | -0.0942 | 30.8042
-2 | 0.3193 | 0.00838 | -0.0937 | 38.1026
-1.5 | 0.3751 | 0.00823 | -0.0933 | 45.5772
-1 | 0.4305 | 0.00809 | -0.0928 | 53.2138
-0.5 | 0.4857 | 0.00792 | -0.0923 | 61.3258
0 | 0.5409 | 0.00787 | -0.0919 | 68.7294
0.5 | 0.5958 | 0.00787 | -0.0914 | 75.7052
1 | 0.6469 | 0.00762 | -0.0904 | 84.895
1.5 | 0.6941 | 0.00728 | -0.0888 | 95.3434
2 | 0.7429 | 0.00722 | -0.0874 | 102.8947
2.5 | 0.7794 | 0.0066 | -0.0831 | 118.0909
3 | 0.9003 | 0.00695 | -0.0974 | 129.5396
3.5 | 0.9615 | 0.00717 | -0.0985 | 134.1004
4 | 1.0083 | 0.00745 | -0.0966 | 135.3423
4.5 | 1.0574 | 0.00765 | -0.0951 | 138.2222
5 | 1.1048 | 0.00796 | -0.0934 | 138.794
5.5 | 1.1548 | 0.00815 | -0.0921 | 141.6933
6 | 1.2031 | 0.00843 | -0.0907 | 142.7165
6.5 | 1.2515 | 0.0087 | -0.0892 | 143.8506
7 | 1.2988 | 0.00901 | -0.0876 | 144.1509
7.5 | 1.3459 | 0.00932 | -0.0861 | 144.4099
8 | 1.3902 | 0.00974 | -0.084 | 142.731
8.5 | 1.4346 | 0.01012 | -0.0821 | 141.7589
9 | 1.4717 | 0.01075 | -0.0789 | 136.9023
9.5 | 1.4954 | 0.01164 | -0.0732 | 128.4708
10 | 1.5106 | 0.01301 | -0.0667 | 116.1107
10.5 | 1.5201 | 0.0149 | -0.0601 | 102.0201
11 | 1.4892 | 0.01955 | -0.0504 | 76.1739
11.5 | 1.4953 | 0.0228 | -0.0466 | 65.5833
12 | 1.5147 | 0.02541 | -0.0446 | 59.6104
12.5 | 1.5336 | 0.02824 | -0.043 | 54.3059
13 | 1.5455 | 0.03186 | -0.0415 | 48.5091
13.5 | 1.5538 | 0.03601 | -0.0404 | 43.1491
14 | 1.5612 | 0.04044 | -0.0396 | 38.6053
14.5 | 1.5637 | 0.04563 | -0.0392 | 34.2691
15 | 1.5619 | 0.05146 | -0.0391 | 30.3517
15.5 | 1.5549 | 0.05807 | -0.0393 | 26.7763
16 | 1.5377 | 0.06602 | -0.0398 | 23.2914
16.5 | 1.5195 | 0.07431 | -0.0406 | 20.4481
17 | 1.5093 | 0.08177 | -0.0415 | 18.4579
17.5 | 1.4909 | 0.09046 | -0.0429 | 16.4813
18 | 1.4714 | 0.0995 | -0.0447 | 14.7879
18.5 | 1.4539 | 0.1083 | -0.0466 | 13.4247
19 | 1.4329 | 0.1178 | -0.049 | 12.1638
19.5 | 1.4154 | 0.12674 | -0.0516 | 11.1677

## 53. Re 2M Mach 0.25 (1)
BIGFOIL.COM POLAR EXPORT
goe654
GOE 654 |  |  |  | Cl Max: | 1.965 | at alpha= | 12.5 | deg
JavaFoil+Calcfoil stall+Eppler ext transition |  |  |  | L/D Max: | 176.733 | at alpha= | 6 | deg
Re: | 2000000 |  |  | Cd Min: | 0.00588 | at alpha= | -1.5 | deg
Mach: | 0.25 |  |  | Cl=0 at alpha= | -5.161 | deg
|  |  |  | @ Cl=0.1, Cd= | 0.0062525
|  |  |  | @ Cl=0.4, Cd= | 0.0059267
|  |  |  | @ Cl=0.6, Cd= | 0.0061882
alpha (deg) | Cl | Cd | Cm | Cl/Cd
-19.5 | -0.364 | 0.14944 | -0.037 | -2.433
-19 | -0.393 | 0.14666 | -0.037 | -2.677
-18.5 | -0.419 | 0.13839 | -0.036 | -3.025
-18 | -0.442 | 0.1594 | -0.034 | -2.77
-17.5 | -0.463 | 0.14985 | -0.034 | -3.088
-17 | -0.481 | 0.14037 | -0.034 | -3.428
-16.5 | -0.497 | 0.13033 | -0.034 | -3.812
-16 | -0.509 | 0.12318 | -0.034 | -4.134
-15.5 | -0.518 | 0.11511 | -0.035 | -4.504
-15 | -0.524 | 0.1089 | -0.035 | -4.815
-14.5 | -0.527 | 0.10639 | -0.035 | -4.952
-14 | -0.526 | 0.09932 | -0.035 | -5.294
-13.5 | -0.521 | 0.09428 | -0.035 | -5.528
-13 | -0.513 | 0.08762 | -0.035 | -5.854
-12.5 | -0.501 | 0.08272 | -0.036 | -6.059
-12 | -0.486 | 0.07618 | -0.036 | -6.38
-11.5 | -0.467 | 0.07323 | -0.036 | -6.378
-11 | -0.445 | 0.06771 | -0.037 | -6.573
-10.5 | -0.42 | 0.06365 | -0.038 | -6.594
-10 | -0.391 | 0.05994 | -0.038 | -6.529
-9.5 | -0.36 | 0.05736 | -0.039 | -6.278
-9 | -0.326 | 0.05363 | -0.039 | -6.081
-8.5 | -0.29 | 0.0505 | -0.04 | -5.738
-8 | -0.251 | 0.04838 | -0.04 | -5.192
-7.5 | -0.211 | 0.04501 | -0.041 | -4.679
-7 | -0.168 | 0.0434 | -0.042 | -3.874
-6.5 | -0.124 | 0.0413 | -0.042 | -3.005
-6 | -0.097 | 0.00729 | -0.088 | -13.283
-5.5 | -0.04 | 0.00714 | -0.089 | -5.54
-5 | 0.019 | 0.00704 | -0.09 | 2.699
-4.5 | 0.079 | 0.00627 | -0.091 | 12.539
-4 | 0.139 | 0.00622 | -0.092 | 22.348
-3.5 | 0.2 | 0.00606 | -0.093 | 33.031
-3 | 0.262 | 0.006 | -0.094 | 43.592
-2.5 | 0.324 | 0.00589 | -0.094 | 54.958
-2 | 0.386 | 0.00594 | -0.095 | 65.022
-1.5 | 0.449 | 0.00588 | -0.096 | 76.272
-1 | 0.511 | 0.00598 | -0.097 | 85.478
-0.5 | 0.573 | 0.00609 | -0.098 | 94.099
0 | 0.639 | 0.00633 | -0.099 | 100.956
0.5 | 0.701 | 0.00669 | -0.099 | 104.782
1 | 0.763 | 0.00595 | -0.1 | 128.258
1.5 | 0.825 | 0.00614 | -0.101 | 134.453
2 | 0.887 | 0.00623 | -0.102 | 142.442
2.5 | 0.949 | 0.00612 | -0.103 | 155.187
3 | 1.011 | 0.00635 | -0.104 | 159.189
3.5 | 1.072 | 0.00652 | -0.104 | 164.38
4 | 1.134 | 0.00877 | -0.105 | 129.284
4.5 | 1.195 | 0.00707 | -0.106 | 169.043
5 | 1.256 | 0.00943 | -0.107 | 133.172
5.5 | 1.316 | 0.00979 | -0.108 | 134.416
6 | 1.376 | 0.00778 | -0.109 | 176.733
6.5 | 1.435 | 0.01072 | -0.109 | 133.863
7 | 1.494 | 0.00852 | -0.11 | 175.381
7.5 | 1.552 | 0.0116 | -0.111 | 133.806
8 | 1.61 | 0.01247 | -0.112 | 129.142
8.5 | 1.667 | 0.01318 | -0.113 | 126.547
9 | 1.724 | 0.01387 | -0.113 | 124.339
9.5 | 1.78 | 0.01489 | -0.114 | 119.511
10 | 1.835 | 0.01591 | -0.115 | 115.38
10.5 | 1.85 | 0.01718 | -0.113 | 107.669
11 | 1.889 | 0.01933 | -0.113 | 97.717
11.5 | 1.922 | 0.02155 | -0.113 | 89.22
12 | 1.947 | 0.023 | -0.113 | 84.68
12.5 | 1.965 | 0.02481 | -0.113 | 79.203
13 | 1.935 | 0.03764 | -0.11 | 51.395
13.5 | 1.936 | 0.04156 | -0.11 | 46.581
14 | 1.931 | 0.04559 | -0.11 | 42.367
14.5 | 1.919 | 0.04943 | -0.11 | 38.814
15 | 1.896 | 0.05389 | -0.11 | 35.19
15.5 | 1.864 | 0.0592 | -0.109 | 31.489
16 | 1.824 | 0.06512 | -0.109 | 28.014
16.5 | 1.776 | 0.07056 | -0.109 | 25.166
17 | 1.721 | 0.07625 | -0.109 | 22.575
17.5 | 1.659 | 0.08268 | -0.109 | 20.072

## 54. Re 2M Mach 0.25 (2)
BIGFOIL.COM POLAR EXPORT
goe654
GOE 654 |  |  |  | Cl Max: | 1.5339 | at alpha= | 10.5 | deg
XFOIL ncrit=9 |  |  |  | L/D Max: | 142.166 | at alpha= | 6.5 | deg
Re: | 2000000 |  |  | Cd Min: | 0.22506 | at alpha= | -20 | deg
Mach: | 0.25 |  |  | Cl=0 at alpha= | -4.9521 | deg
|  |  |  | @ Cl=0.1, Cd= | 0.010656
|  |  |  | @ Cl=0.4, Cd= | 0.0083135
|  |  |  | @ Cl=0.6, Cd= | 0.0080317
alpha (deg) | Cl | Cd | Cm | Cl/Cd
-20 | -0.4727 | 0.22506 | 0.005 | -2.1003
-19.5 | -0.4539 | 0.21966 | 0.0017 | -2.0664
-19 | -0.4351 | 0.21411 | -0.0016 | -2.0321
-18.5 | -0.4206 | 0.20544 | -0.0056 | -2.0473
-18 | -0.4051 | 0.19838 | -0.0089 | -2.042
-17.5 | -0.388 | 0.19278 | -0.0116 | -2.0127
-17 | -0.3709 | 0.18705 | -0.0144 | -1.9829
-16.5 | -0.36 | 0.17866 | -0.0176 | -2.015
-16 | -0.3442 | 0.17215 | -0.0208 | -1.9994
-15.5 | -0.3275 | 0.16714 | -0.0225 | -1.9594
-15 | -0.3227 | 0.15774 | -0.0257 | -2.0458
-14.5 | -0.2988 | 0.15549 | -0.0267 | -1.9217
-14 | -0.2945 | 0.14624 | -0.0301 | -2.0138
-13.5 | -0.281 | 0.14103 | -0.0311 | -1.9925
-13 | -0.2728 | 0.13383 | -0.0334 | -2.0384
-12.5 | -0.2376 | 0.1257 | -0.0421 | -1.8902
-12 | -0.2219 | 0.11637 | -0.0486 | -1.9068
-11.5 | -0.1431 | 0.10084 | -0.0753 | -1.4191
-11 | -0.0751 | 0.09388 | -0.0905 | -0.79996
-10.5 | -0.0702 | 0.08568 | -0.0951 | -0.81933
-9.5 | -0.0661 | 0.07184 | -0.1005 | -0.9201
-9 | -0.1157 | 0.05608 | -0.1083 | -2.0631
-8.5 | -0.2896 | 0.02685 | -0.1187 | -10.7858
-8 | -0.2772 | 0.02205 | -0.1148 | -12.5714
-7.5 | -0.2555 | 0.01781 | -0.1109 | -14.3459
-7 | -0.2116 | 0.01615 | -0.1085 | -13.1022
-6.5 | -0.1624 | 0.01489 | -0.1066 | -10.9066
-6 | -0.1123 | 0.01355 | -0.1048 | -8.2878
-5.5 | -0.0597 | 0.01251 | -0.1033 | -4.7722
-5 | -0.0053 | 0.01162 | -0.102 | -0.45611
-4.5 | 0.05 | 0.01106 | -0.1009 | 4.5208
-4 | 0.107 | 0.0106 | -0.1 | 10.0943
-3.5 | 0.1598 | 0.00966 | -0.0986 | 16.5424
-3 | 0.2152 | 0.00912 | -0.0976 | 23.5965
-2.5 | 0.2718 | 0.00878 | -0.0969 | 30.9567
-2 | 0.3285 | 0.00854 | -0.0961 | 38.466
-1.5 | 0.3862 | 0.00834 | -0.0956 | 46.307
-1 | 0.4435 | 0.00823 | -0.095 | 53.8882
-0.5 | 0.4999 | 0.00805 | -0.0943 | 62.0994
0 | 0.5568 | 0.008 | -0.0937 | 69.6
1 | 0.6659 | 0.00808 | -0.0918 | 82.4134
1.5 | 0.7133 | 0.0076 | -0.0899 | 93.8553
2.5 | 0.807 | 0.00703 | -0.0852 | 114.7937
3 | 0.9267 | 0.00715 | -0.0983 | 129.6084
3.5 | 0.9871 | 0.00745 | -0.0988 | 132.4966
4 | 1.0373 | 0.00766 | -0.0969 | 135.4178
4.5 | 1.0865 | 0.00794 | -0.095 | 136.8388
5 | 1.137 | 0.00819 | -0.0932 | 138.8278
5.5 | 1.1872 | 0.00846 | -0.0915 | 140.331
6 | 1.2364 | 0.00878 | -0.0896 | 140.82
6.5 | 1.2866 | 0.00905 | -0.0878 | 142.1657
7 | 1.334 | 0.00943 | -0.0856 | 141.4634
7.5 | 1.3819 | 0.00976 | -0.0835 | 141.5881
8 | 1.427 | 0.01018 | -0.0809 | 140.1768
8.5 | 1.4647 | 0.01068 | -0.077 | 137.1442
9 | 1.4966 | 0.01141 | -0.0721 | 131.1656
9.5 | 1.5179 | 0.01267 | -0.0661 | 119.8027
10 | 1.53 | 0.01454 | -0.0595 | 105.227
10.5 | 1.5339 | 0.01724 | -0.0532 | 88.9733
11 | 1.4889 | 0.02393 | -0.0452 | 62.219
11.5 | 1.496 | 0.02792 | -0.0428 | 53.5817
12 | 1.5083 | 0.03177 | -0.0412 | 47.4756
12.5 | 1.5187 | 0.03598 | -0.0399 | 42.2096
13 | 1.5218 | 0.0411 | -0.039 | 37.0268
13.5 | 1.5178 | 0.04722 | -0.0385 | 32.1432
14 | 1.5161 | 0.05324 | -0.0383 | 28.4767
14.5 | 1.5079 | 0.06012 | -0.0383 | 25.0815
15 | 1.4973 | 0.06741 | -0.0387 | 22.2118
15.5 | 1.4825 | 0.07533 | -0.0394 | 19.6801

## 55. Re 2M Mach 0.50 (1)
BIGFOIL.COM POLAR EXPORT
goe654
GOE 654 |  |  |  | Cl Max: | 1.903 | at alpha= | 11 | deg
JavaFoil+Calcfoil stall+Eppler ext transition |  |  |  | L/D Max: | 162.524 | at alpha= | 5 | deg
Re: | 2000000 |  |  | Cd Min: | 0.00606 | at alpha= | -2.5 | deg
Mach: | 0.5 |  |  | Cl=0 at alpha= | -5.16 | deg
|  |  |  | @ Cl=0.1, Cd= | 0.034353
|  |  |  | @ Cl=0.4, Cd= | 0.0064029
|  |  |  | @ Cl=0.6, Cd= | 0.0064748
alpha (deg) | Cl | Cd | Cm | Cl/Cd
-20 | -0.787 | 0.17431 | -0.043 | -4.515
-19.5 | -0.762 | 0.17085 | -0.043 | -4.458
-19 | -0.739 | 0.16225 | -0.046 | -4.553
-18.5 | -0.713 | 0.15447 | -0.046 | -4.615
-18 | -0.686 | 0.15561 | -0.045 | -4.408
-17.5 | -0.658 | 0.14777 | -0.044 | -4.456
-17 | -0.632 | 0.13784 | -0.043 | -4.588
-16.5 | -0.606 | 0.13784 | -0.043 | -4.398
-16 | -0.58 | 0.12831 | -0.044 | -4.523
-15.5 | -0.554 | 0.12477 | -0.044 | -4.442
-15 | -0.528 | 0.11833 | -0.043 | -4.462
-14.5 | -0.502 | 0.11449 | -0.044 | -4.384
-14 | -0.476 | 0.11016 | -0.044 | -4.318
-13.5 | -0.449 | 0.10622 | -0.044 | -4.23
-13 | -0.424 | 0.1113 | -0.046 | -3.806
-12.5 | -0.396 | 0.10497 | -0.042 | -3.77
-12 | -0.369 | 0.09866 | -0.041 | -3.739
-11.5 | -0.342 | 0.09673 | -0.041 | -3.54
-11 | -0.316 | 0.09399 | -0.042 | -3.361
-10.5 | -0.289 | 0.09099 | -0.042 | -3.179
-10 | -0.263 | 0.07613 | -0.044 | -3.451
-9.5 | -0.237 | 0.05794 | -0.049 | -4.09
-9 | -0.211 | 0.05342 | -0.053 | -3.944
-8.5 | -0.184 | 0.04866 | -0.057 | -3.788
-8 | -0.158 | 0.04482 | -0.061 | -3.523
-7.5 | -0.138 | 0.02793 | -0.078 | -4.934
-7 | -0.12 | 0.05618 | -0.047 | -2.136
-6.5 | -0.117 | 0.04426 | -0.045 | -2.635
-6 | -0.079 | 0.04105 | -0.046 | -1.929
-5.5 | -0.034 | 0.03928 | -0.047 | -0.854
-5 | 0.016 | 0.03707 | -0.048 | 0.444
-4.5 | 0.069 | 0.03526 | -0.049 | 1.961
-4 | 0.124 | 0.03365 | -0.049 | 3.671
-3.5 | 0.22 | 0.0072 | -0.104 | 30.632
-3 | 0.29 | 0.0061 | -0.105 | 47.506
-2.5 | 0.36 | 0.00606 | -0.105 | 59.316
-2 | 0.43 | 0.00666 | -0.106 | 64.537
-1.5 | 0.5 | 0.00671 | -0.107 | 74.479
-1 | 0.57 | 0.00634 | -0.108 | 89.992
-0.5 | 0.639 | 0.00665 | -0.109 | 96.086
0 | 0.713 | 0.00691 | -0.11 | 103.203
0.5 | 0.782 | 0.00879 | -0.111 | 89.027
1 | 0.851 | 0.00732 | -0.112 | 116.269
1.5 | 0.92 | 0.00675 | -0.113 | 136.231
2 | 0.989 | 0.007 | -0.114 | 141.141
2.5 | 1.057 | 0.00692 | -0.115 | 152.825
3 | 1.125 | 0.00724 | -0.116 | 155.41
3.5 | 1.193 | 0.00751 | -0.117 | 158.863
4 | 1.26 | 0.01046 | -0.118 | 120.429
4.5 | 1.327 | 0.01095 | -0.119 | 121.167
5 | 1.393 | 0.00857 | -0.12 | 162.524
5.5 | 1.458 | 0.01223 | -0.12 | 119.179
6 | 1.521 | 0.00956 | -0.121 | 159.11
6.5 | 1.583 | 0.01354 | -0.122 | 116.979
7 | 1.644 | 0.01076 | -0.123 | 152.771
7.5 | 1.663 | 0.01623 | -0.121 | 102.451
8 | 1.71 | 0.01782 | -0.121 | 95.957
8.5 | 1.754 | 0.01966 | -0.121 | 89.18
9 | 1.79 | 0.0222 | -0.121 | 80.617
9.5 | 1.823 | 0.02551 | -0.12 | 71.451
10 | 1.848 | 0.03005 | -0.12 | 61.483
10.5 | 1.879 | 0.03305 | -0.12 | 56.872
11 | 1.903 | 0.03658 | -0.12 | 52.022
11.5 | 1.902 | 0.04049 | -0.119 | 46.985
12 | 1.758 | 0.06679 | -0.114 | 26.328
12.5 | 1.385 | 0.08219 | -0.112 | 16.846
13 | 1.111 | 0.09964 | -0.111 | 11.152
13.5 | 1.133 | 0.11136 | -0.109 | 10.172
14 | 1.147 | 0.12964 | -0.106 | 8.851
14.5 | 1.173 | 0.14035 | -0.105 | 8.356
15 | 1.15 | 0.14327 | -0.085 | 8.028
15.5 | 1.18 | 0.15112 | -0.087 | 7.81
16 | 1.234 | 0.15027 | -0.099 | 8.213

## 56. Re 2M Mach 0.50 (2)
BIGFOIL.COM POLAR EXPORT
goe654
GOE 654 |  |  |  | Cl Max: | 1.6096 | at alpha= | 9.5 | deg
XFOIL ncrit=9 |  |  |  | L/D Max: | 129.127 | at alpha= | 4.5 | deg
Re: | 2000000 |  |  | Cd Min: | 0.2433 | at alpha= | -20 | deg
Mach: | 0.5 |  |  | Cl=0 at alpha= | -10.6974 | deg
|  |  |  | @ Cl=0.1, Cd= | 0.015094
|  |  |  | @ Cl=0.4, Cd= | 0.0092302
|  |  |  | @ Cl=0.6, Cd= | 0.0088576
alpha (deg) | Cl | Cd | Cm | Cl/Cd
-20 | -0.4923 | 0.2433 | 0.0062 | -2.0234
-19.5 | -0.4696 | 0.23687 | 0.0023 | -1.9825
-19 | -0.4467 | 0.23035 | -0.0016 | -1.9392
-18.5 | -0.4254 | 0.22231 | -0.0057 | -1.9135
-18 | -0.405 | 0.2145 | -0.0096 | -1.8881
-17.5 | -0.3852 | 0.20672 | -0.0133 | -1.8634
-17 | -0.3661 | 0.1989 | -0.0168 | -1.8406
-16.5 | -0.3449 | 0.19284 | -0.0197 | -1.7885
-16 | -0.3244 | 0.18601 | -0.0229 | -1.744
-15.5 | -0.3055 | 0.17969 | -0.0254 | -1.7002
-15 | -0.2884 | 0.1725 | -0.028 | -1.6719
-14.5 | -0.2745 | 0.16438 | -0.0308 | -1.6699
-14 | -0.2521 | 0.15932 | -0.033 | -1.5823
-13.5 | -0.2256 | 0.14901 | -0.0405 | -1.514
-13 | -0.1702 | 0.13587 | -0.0577 | -1.2527
-12.5 | -0.0617 | 0.12314 | -0.0868 | -0.50106
-12 | -0.0474 | 0.11515 | -0.0916 | -0.41164
-11.5 | -0.0327 | 0.10822 | -0.0947 | -0.30216
-11 | -0.0118 | 0.10317 | -0.0964 | -0.11437
-10.5 | 0.0077 | 0.098 | -0.0985 | 0.078571
-10 | 0.018 | 0.09114 | -0.1021 | 0.1975
-9.5 | 0.0297 | 0.08463 | -0.1047 | 0.35094
-9 | 0.0399 | 0.07814 | -0.1071 | 0.51062
-8.5 | 0.0541 | 0.07323 | -0.1083 | 0.73877
-8 | 0.0656 | 0.06781 | -0.1104 | 0.96741
-7.5 | 0.0763 | 0.06259 | -0.1121 | 1.219
-7 | 0.0746 | 0.05593 | -0.1146 | 1.3338
-6.5 | 0.0255 | 0.04502 | -0.1199 | 0.56641
-6 | 0.0124 | 0.03484 | -0.1261 | 0.35591
-5.5 | 0.0256 | 0.0286 | -0.1258 | 0.8951
-5 | 0.0404 | 0.02161 | -0.1231 | 1.8695
-4.5 | 0.0733 | 0.01671 | -0.1192 | 4.3866
-4 | 0.1232 | 0.01369 | -0.1158 | 8.9993
-3.5 | 0.1829 | 0.01208 | -0.1132 | 15.1407
-3 | 0.2454 | 0.01109 | -0.1109 | 22.128
-2.5 | 0.3064 | 0.00993 | -0.1087 | 30.856
-2 | 0.3699 | 0.0094 | -0.1068 | 39.3511
-1.5 | 0.4337 | 0.00904 | -0.1051 | 47.9757
-1 | 0.4979 | 0.00882 | -0.1036 | 56.4512
-0.5 | 0.5598 | 0.00881 | -0.1017 | 63.5414
0 | 0.6189 | 0.00888 | -0.0995 | 69.6959
0.5 | 0.6797 | 0.00901 | -0.0976 | 75.4384
1 | 0.7414 | 0.00914 | -0.0959 | 81.116
1.5 | 0.8011 | 0.00913 | -0.0938 | 87.7437
2 | 0.8551 | 0.00863 | -0.0911 | 99.0846
2.5 | 0.9102 | 0.00855 | -0.0883 | 106.4561
3.5 | 1.0897 | 0.00862 | -0.0963 | 126.4153
4 | 1.1458 | 0.0089 | -0.0932 | 128.7416
4.5 | 1.1983 | 0.00928 | -0.0894 | 129.1272
5 | 1.2427 | 0.00971 | -0.084 | 127.9815
5.5 | 1.2931 | 0.01011 | -0.0797 | 127.9031
6 | 1.3399 | 0.01071 | -0.0749 | 125.1074
6.5 | 1.3928 | 0.01123 | -0.0712 | 124.0249
7 | 1.4407 | 0.01202 | -0.067 | 119.8586
7.5 | 1.491 | 0.01286 | -0.0632 | 115.9409
8 | 1.5365 | 0.01404 | -0.0592 | 109.4373
8.5 | 1.5763 | 0.01568 | -0.0552 | 100.5293
9 | 1.6012 | 0.01836 | -0.0507 | 87.2113
9.5 | 1.6096 | 0.02241 | -0.0464 | 71.8251
10 | 1.6031 | 0.02789 | -0.0427 | 57.4794
10.5 | 1.5872 | 0.03445 | -0.0399 | 46.0726
11 | 1.5564 | 0.04253 | -0.038 | 36.5953
11.5 | 1.4846 | 0.05429 | -0.0372 | 27.3457
12 | 1.4218 | 0.06605 | -0.0375 | 21.5261
12.5 | 1.3592 | 0.07864 | -0.039 | 17.2838
13 | 1.3333 | 0.08811 | -0.0402 | 15.1322
13.5 | 1.3136 | 0.09718 | -0.0416 | 13.5172
14 | 1.2927 | 0.10653 | -0.0434 | 12.1346
14.5 | 1.2764 | 0.11568 | -0.0455 | 11.0339

## 57. Re 3M Mach 0.00 (1)
BIGFOIL.COM POLAR EXPORT
goe654
GOE 654 |  |  |  | Cl Max: | 1.986 | at alpha= | 13 | deg
JavaFoil+Calcfoil stall+Eppler ext transition |  |  |  | L/D Max: | 187.518 | at alpha= | 6 | deg
Re: | 3000000 |  |  | Cd Min: | 0.0055 | at alpha= | -2 | deg
Mach: | 0 |  |  | Cl=0 at alpha= | -5.1638 | deg
|  |  |  | @ Cl=0.1, Cd= | 0.0057778
|  |  |  | @ Cl=0.4, Cd= | 0.0055895
|  |  |  | @ Cl=0.6, Cd= | 0.0062184
alpha (deg) | Cl | Cd | Cm | Cl/Cd
-20 | -0.697 | 0.16277 | -0.031 | -4.281
-19.5 | -0.698 | 0.15497 | -0.031 | -4.504
-19 | -0.698 | 0.14747 | -0.031 | -4.732
-18.5 | -0.697 | 0.14014 | -0.031 | -4.971
-18 | -0.694 | 0.13405 | -0.032 | -5.176
-17.5 | -0.69 | 0.12779 | -0.032 | -5.397
-17 | -0.684 | 0.12074 | -0.032 | -5.663
-16.5 | -0.676 | 0.11541 | -0.033 | -5.86
-16 | -0.667 | 0.10947 | -0.033 | -6.094
-15.5 | -0.656 | 0.10457 | -0.034 | -6.274
-15 | -0.643 | 0.09915 | -0.034 | -6.484
-14.5 | -0.628 | 0.09543 | -0.034 | -6.579
-14 | -0.611 | 0.09061 | -0.034 | -6.738
-13.5 | -0.592 | 0.08625 | -0.035 | -6.858
-13 | -0.57 | 0.08175 | -0.035 | -6.976
-12.5 | -0.547 | 0.07748 | -0.036 | -7.06
-12 | -0.522 | 0.07223 | -0.036 | -7.223
-11.5 | -0.494 | 0.06835 | -0.037 | -7.231
-11 | -0.465 | 0.06465 | -0.037 | -7.189
-10.5 | -0.433 | 0.06129 | -0.038 | -7.069
-10 | -0.4 | 0.05778 | -0.038 | -6.922
-9.5 | -0.375 | 0.04529 | -0.055 | -8.289
-9 | -0.401 | 0.00858 | -0.08 | -46.748
-8.5 | -0.355 | 0.00824 | -0.081 | -43.06
-8 | -0.306 | 0.00798 | -0.082 | -38.401
-7.5 | -0.256 | 0.00782 | -0.083 | -32.736
-7 | -0.204 | 0.00697 | -0.084 | -29.214
-6.5 | -0.15 | 0.0068 | -0.085 | -22.022
-6 | -0.095 | 0.00613 | -0.086 | -15.467
-5.5 | -0.039 | 0.00658 | -0.086 | -5.869
-5 | 0.019 | 0.00598 | -0.087 | 3.097
-4.5 | 0.076 | 0.00579 | -0.088 | 13.203
-4 | 0.135 | 0.00576 | -0.089 | 23.467
-3.5 | 0.194 | 0.00571 | -0.09 | 34.035
-3 | 0.254 | 0.00566 | -0.091 | 44.866
-2.5 | 0.314 | 0.00561 | -0.091 | 55.966
-2 | 0.374 | 0.0055 | -0.092 | 68.002
-1.5 | 0.435 | 0.00571 | -0.093 | 76.184
-1 | 0.495 | 0.00674 | -0.094 | 73.514
-0.5 | 0.555 | 0.00612 | -0.095 | 90.698
0 | 0.619 | 0.00626 | -0.096 | 98.866
0.5 | 0.679 | 0.00629 | -0.096 | 108.031
1 | 0.739 | 0.00603 | -0.097 | 122.615
1.5 | 0.8 | 0.00582 | -0.098 | 137.291
2 | 0.86 | 0.00598 | -0.099 | 143.786
2.5 | 0.92 | 0.00604 | -0.1 | 152.192
3 | 0.979 | 0.00589 | -0.1 | 166.387
3.5 | 1.039 | 0.00601 | -0.101 | 172.806
4 | 1.099 | 0.00786 | -0.102 | 139.785
4.5 | 1.158 | 0.00811 | -0.103 | 142.793
5 | 1.218 | 0.00661 | -0.104 | 184.064
5.5 | 1.276 | 0.00882 | -0.104 | 144.738
6 | 1.335 | 0.00712 | -0.105 | 187.518
6.5 | 1.393 | 0.00949 | -0.106 | 146.819
7 | 1.45 | 0.00974 | -0.107 | 148.938
7.5 | 1.508 | 0.0104 | -0.107 | 144.986
8 | 1.564 | 0.01097 | -0.108 | 142.555
8.5 | 1.621 | 0.00965 | -0.109 | 168.018
9 | 1.677 | 0.01207 | -0.11 | 138.969
9.5 | 1.732 | 0.01277 | -0.111 | 135.619
10 | 1.787 | 0.01151 | -0.111 | 155.21
10.5 | 1.842 | 0.01466 | -0.112 | 125.649
11 | 1.895 | 0.01623 | -0.113 | 116.759
11.5 | 1.945 | 0.01656 | -0.114 | 117.429
12 | 1.938 | 0.01821 | -0.112 | 106.406
12.5 | 1.965 | 0.01942 | -0.112 | 101.157
13 | 1.986 | 0.02067 | -0.112 | 96.069
13.5 | 1.961 | 0.0315 | -0.109 | 62.237
14 | 1.969 | 0.03462 | -0.109 | 56.882
14.5 | 1.977 | 0.03671 | -0.109 | 53.86
15 | 1.979 | 0.03988 | -0.109 | 49.628
15.5 | 1.976 | 0.0431 | -0.109 | 45.833
16 | 1.964 | 0.04727 | -0.109 | 41.544
16.5 | 1.95 | 0.05147 | -0.109 | 37.892
17 | 1.931 | 0.0555 | -0.109 | 34.792
17.5 | 1.908 | 0.0601 | -0.109 | 31.753
18 | 1.882 | 0.0641 | -0.109 | 29.361

## 58. Re 3M Mach 0.00 (2)
BIGFOIL.COM POLAR EXPORT
goe654
GOE 654 |  |  |  | Cl Max: | 1.6417 | at alpha= | 15.5 | deg
XFOIL ncrit=9 |  |  |  | L/D Max: | 159.051 | at alpha= | 7 | deg
Re: | 3000000 |  |  | Cd Min: | 0.11835 | at alpha= | 20 | deg
Mach: | 0 |  |  | Cl=0 at alpha= | -4.9121 | deg
|  |  |  | @ Cl=0.1, Cd= | 0.0085179
|  |  |  | @ Cl=0.4, Cd= | 0.0073995
|  |  |  | @ Cl=0.6, Cd= | 0.0074361
alpha (deg) | Cl | Cd | Cm | Cl/Cd
-14 | -0.8834 | 0.02909 | -0.105 | -30.3678
-13.5 | -0.8422 | 0.02707 | -0.1061 | -31.1119
-13 | -0.8148 | 0.02006 | -0.1111 | -40.6181
-12.5 | -0.7166 | 0.01892 | -0.1209 | -37.8753
-12 | -0.6827 | 0.01814 | -0.1174 | -37.6351
-11.5 | -0.6437 | 0.01737 | -0.1147 | -37.0581
-11 | -0.6017 | 0.0166 | -0.1125 | -36.247
-10.5 | -0.5575 | 0.01587 | -0.1105 | -35.1292
-10 | -0.5115 | 0.0151 | -0.1089 | -33.8742
-9.5 | -0.4643 | 0.0144 | -0.1073 | -32.2431
-9 | -0.4172 | 0.01352 | -0.1058 | -30.858
-8.5 | -0.3695 | 0.0128 | -0.1042 | -28.8672
-8 | -0.3216 | 0.0122 | -0.1026 | -26.3607
-7.5 | -0.2715 | 0.01174 | -0.1013 | -23.1261
-7 | -0.2193 | 0.01135 | -0.1004 | -19.3216
-6.5 | -0.1656 | 0.01111 | -0.0996 | -14.9055
-6 | -0.1182 | 0.00977 | -0.0981 | -12.0983
-5.5 | -0.0641 | 0.00948 | -0.0974 | -6.7616
-5 | -0.0096 | 0.00913 | -0.0968 | -1.0515
-4.5 | 0.045 | 0.00883 | -0.0963 | 5.0963
-4 | 0.0996 | 0.00852 | -0.0957 | 11.6901
-3.5 | 0.1548 | 0.00823 | -0.0952 | 18.8092
-3 | 0.2096 | 0.00801 | -0.0947 | 26.1673
-2.5 | 0.2654 | 0.00782 | -0.0943 | 33.9386
-2 | 0.3206 | 0.0076 | -0.0939 | 42.1842
-1.5 | 0.3759 | 0.00743 | -0.0935 | 50.5922
-1 | 0.4312 | 0.00736 | -0.0931 | 58.587
-0.5 | 0.4868 | 0.00731 | -0.0928 | 66.5937
0 | 0.5415 | 0.00734 | -0.0923 | 73.7738
0.5 | 0.5947 | 0.00742 | -0.0916 | 80.1482
1 | 0.6472 | 0.00758 | -0.0908 | 85.3826
1.5 | 0.6962 | 0.00721 | -0.0896 | 96.5603
2 | 0.7462 | 0.00699 | -0.0885 | 106.7525
2.5 | 0.7964 | 0.00685 | -0.0874 | 116.2628
3 | 0.863 | 0.00627 | -0.0899 | 137.6396
3.5 | 0.9502 | 0.00653 | -0.0969 | 145.513
4 | 1.0163 | 0.00681 | -0.0993 | 149.2364
4.5 | 1.065 | 0.00698 | -0.0978 | 152.5788
5 | 1.1132 | 0.0072 | -0.0963 | 154.6111
5.5 | 1.1619 | 0.00743 | -0.0949 | 156.3795
6 | 1.2111 | 0.00765 | -0.0937 | 158.3137
6.5 | 1.2592 | 0.00794 | -0.0923 | 158.5894
7 | 1.3074 | 0.00822 | -0.091 | 159.0511
7.5 | 1.3547 | 0.00853 | -0.0896 | 158.8159
8 | 1.3998 | 0.00893 | -0.0878 | 156.7525
8.5 | 1.4416 | 0.00945 | -0.0855 | 152.5503
9 | 1.4716 | 0.01044 | -0.0812 | 140.9579
9.5 | 1.4923 | 0.01152 | -0.0752 | 129.5399
10 | 1.5065 | 0.01294 | -0.0684 | 116.4219
10.5 | 1.4783 | 0.01682 | -0.0569 | 87.8894
11 | 1.5044 | 0.01832 | -0.054 | 82.1179
11.5 | 1.532 | 0.01987 | -0.0516 | 77.1012
12 | 1.5555 | 0.02184 | -0.0493 | 71.2225
12.5 | 1.5798 | 0.02391 | -0.0475 | 66.0728
13 | 1.5995 | 0.02648 | -0.0458 | 60.4041
13.5 | 1.6145 | 0.02964 | -0.0442 | 54.4703
14 | 1.625 | 0.03335 | -0.0429 | 48.7256
14.5 | 1.6346 | 0.03736 | -0.0419 | 43.7527
15 | 1.6406 | 0.04191 | -0.0413 | 39.1458
15.5 | 1.6417 | 0.04721 | -0.041 | 34.7744
16 | 1.6393 | 0.0531 | -0.041 | 30.8719
16.5 | 1.6302 | 0.05988 | -0.0412 | 27.2244
17 | 1.6137 | 0.06775 | -0.0418 | 23.8185
17.5 | 1.598 | 0.07563 | -0.0426 | 21.1292
18 | 1.5827 | 0.08368 | -0.0438 | 18.9137
18.5 | 1.5677 | 0.09182 | -0.0451 | 17.0736
19 | 1.5509 | 0.10035 | -0.0468 | 15.4549
19.5 | 1.5287 | 0.10974 | -0.049 | 13.9302
20 | 1.5126 | 0.11835 | -0.0513 | 12.7807

## 59. Re 3M Mach 0.10 (1)
BIGFOIL.COM POLAR EXPORT
goe654
GOE 654 |  |  |  | Cl Max: | 1.987 | at alpha= | 13 | deg
JavaFoil+Calcfoil stall+Eppler ext transition |  |  |  | L/D Max: | 187.187 | at alpha= | 6 | deg
Re: | 3000000 |  |  | Cd Min: | 0.00557 | at alpha= | -3 | deg
Mach: | 0.1 |  |  | Cl=0 at alpha= | -5.1638 | deg
|  |  |  | @ Cl=0.1, Cd= | 0.0058444
|  |  |  | @ Cl=0.4, Cd= | 0.0056133
|  |  |  | @ Cl=0.6, Cd= | 0.0061919
alpha (deg) | Cl | Cd | Cm | Cl/Cd
-20 | -0.662 | 0.16338 | -0.031 | -4.051
-19.5 | -0.666 | 0.15804 | -0.031 | -4.211
-19 | -0.668 | 0.1507 | -0.031 | -4.433
-18.5 | -0.669 | 0.1415 | -0.032 | -4.729
-18 | -0.669 | 0.13465 | -0.032 | -4.967
-17.5 | -0.667 | 0.12729 | -0.032 | -5.239
-17 | -0.663 | 0.12174 | -0.032 | -5.448
-16.5 | -0.658 | 0.11566 | -0.033 | -5.69
-16 | -0.651 | 0.11014 | -0.033 | -5.911
-15.5 | -0.642 | 0.10516 | -0.034 | -6.105
-15 | -0.631 | 0.0996 | -0.034 | -6.332
-14.5 | -0.617 | 0.0963 | -0.034 | -6.412
-14 | -0.602 | 0.091 | -0.035 | -6.616
-13.5 | -0.584 | 0.08633 | -0.035 | -6.768
-13 | -0.564 | 0.08202 | -0.035 | -6.882
-12.5 | -0.542 | 0.07756 | -0.036 | -6.993
-12 | -0.518 | 0.07265 | -0.036 | -7.132
-11.5 | -0.492 | 0.06958 | -0.037 | -7.065
-11 | -0.463 | 0.06489 | -0.037 | -7.135
-10.5 | -0.432 | 0.06151 | -0.038 | -7.024
-10 | -0.399 | 0.05814 | -0.038 | -6.869
-9.5 | -0.365 | 0.05476 | -0.039 | -6.659
-9 | -0.4 | 0.00881 | -0.081 | -45.433
-8.5 | -0.355 | 0.00822 | -0.082 | -43.189
-8 | -0.307 | 0.00803 | -0.083 | -38.218
-7.5 | -0.257 | 0.00776 | -0.084 | -33.073
-7 | -0.204 | 0.00704 | -0.084 | -29.006
-6.5 | -0.15 | 0.00683 | -0.085 | -21.999
-6 | -0.095 | 0.00675 | -0.086 | -14.085
-5.5 | -0.039 | 0.00666 | -0.087 | -5.822
-5 | 0.019 | 0.0059 | -0.088 | 3.152
-4.5 | 0.077 | 0.00586 | -0.089 | 13.11
-4 | 0.136 | 0.00582 | -0.089 | 23.316
-3.5 | 0.195 | 0.00562 | -0.09 | 34.72
-3 | 0.255 | 0.00557 | -0.091 | 45.788
-2.5 | 0.316 | 0.00562 | -0.092 | 56.134
-2 | 0.376 | 0.00557 | -0.093 | 67.538
-1.5 | 0.437 | 0.00568 | -0.094 | 76.975
-1 | 0.498 | 0.00681 | -0.094 | 73.108
-0.5 | 0.558 | 0.0061 | -0.095 | 91.516
0 | 0.622 | 0.00624 | -0.096 | 99.696
0.5 | 0.683 | 0.00635 | -0.097 | 107.453
1 | 0.743 | 0.00605 | -0.098 | 122.794
1.5 | 0.804 | 0.00588 | -0.099 | 136.632
2 | 0.864 | 0.00593 | -0.099 | 145.795
2.5 | 0.924 | 0.00605 | -0.1 | 152.666
3 | 0.984 | 0.00587 | -0.101 | 167.547
3.5 | 1.044 | 0.00606 | -0.102 | 172.286
4 | 1.104 | 0.00788 | -0.103 | 140.129
4.5 | 1.164 | 0.00818 | -0.103 | 142.334
5 | 1.223 | 0.0066 | -0.104 | 185.295
5.5 | 1.282 | 0.00889 | -0.105 | 144.323
6 | 1.341 | 0.00716 | -0.106 | 187.187
6.5 | 1.399 | 0.00957 | -0.106 | 146.242
7 | 1.457 | 0.00994 | -0.107 | 146.623
7.5 | 1.515 | 0.01049 | -0.108 | 144.446
8 | 1.572 | 0.01118 | -0.109 | 140.547
8.5 | 1.628 | 0.00973 | -0.11 | 167.388
9 | 1.684 | 0.01217 | -0.11 | 138.383
9.5 | 1.74 | 0.01296 | -0.111 | 134.277
10 | 1.795 | 0.01176 | -0.112 | 152.626
10.5 | 1.849 | 0.01496 | -0.113 | 123.608
11 | 1.903 | 0.01653 | -0.113 | 115.117
11.5 | 1.913 | 0.01744 | -0.112 | 109.639
12 | 1.943 | 0.0186 | -0.112 | 104.47
12.5 | 1.967 | 0.01984 | -0.112 | 99.186
13 | 1.987 | 0.02115 | -0.112 | 93.967
13.5 | 1.959 | 0.03232 | -0.11 | 60.62
14 | 1.967 | 0.03557 | -0.109 | 55.302
14.5 | 1.973 | 0.03777 | -0.11 | 52.243
15 | 1.972 | 0.04103 | -0.11 | 48.072
15.5 | 1.965 | 0.04437 | -0.11 | 44.284
16 | 1.95 | 0.04912 | -0.109 | 39.697
16.5 | 1.933 | 0.05322 | -0.109 | 36.313
17 | 1.909 | 0.05751 | -0.109 | 33.202
17.5 | 1.882 | 0.06241 | -0.109 | 30.16
18 | 1.852 | 0.06552 | -0.109 | 28.272

## 60. Re 3M Mach 0.10 (2)
BIGFOIL.COM POLAR EXPORT
goe654
GOE 654 |  |  |  | Cl Max: | 1.6323 | at alpha= | 15 | deg
XFOIL ncrit=9 |  |  |  | L/D Max: | 158.684 | at alpha= | 6.5 | deg
Re: | 3000000 |  |  | Cd Min: | 0.19913 | at alpha= | -18.5 | deg
Mach: | 0.1 |  |  | Cl=0 at alpha= | -4.9108 | deg
|  |  |  | @ Cl=0.1, Cd= | 0.0085706
|  |  |  | @ Cl=0.4, Cd= | 0.0074162
|  |  |  | @ Cl=0.6, Cd= | 0.0074776
alpha (deg) | Cl | Cd | Cm | Cl/Cd
-18.5 | -0.4304 | 0.19913 | -0.0052 | -2.1614
-18 | -0.4236 | 0.18931 | -0.0091 | -2.2376
-17.5 | -0.4052 | 0.18456 | -0.0118 | -2.1955
-17 | -0.3881 | 0.17934 | -0.0144 | -2.164
-16.5 | -0.3875 | 0.16827 | -0.0183 | -2.3028
-16 | -0.3699 | 0.16372 | -0.0204 | -2.2593
-15.5 | -0.3555 | 0.15822 | -0.0226 | -2.2469
-15 | -0.3407 | 0.15302 | -0.0246 | -2.2265
-14.5 | -0.3474 | 0.1415 | -0.0282 | -2.4551
-13.5 | -0.7834 | 0.03451 | -0.1029 | -22.7007
-13 | -0.7818 | 0.02766 | -0.1092 | -28.2646
-12.5 | -0.7096 | 0.02038 | -0.1238 | -34.8184
-12 | -0.6768 | 0.01932 | -0.1205 | -35.0311
-11.5 | -0.6401 | 0.01843 | -0.1174 | -34.7314
-11 | -0.5994 | 0.01756 | -0.1149 | -34.1344
-10.5 | -0.556 | 0.01677 | -0.1127 | -33.1544
-10 | -0.5114 | 0.01582 | -0.1108 | -32.3262
-9.5 | -0.4646 | 0.01506 | -0.109 | -30.8499
-9 | -0.4177 | 0.01411 | -0.1073 | -29.6031
-8.5 | -0.3707 | 0.01326 | -0.1055 | -27.9563
-8 | -0.3231 | 0.01255 | -0.1038 | -25.745
-7.5 | -0.2732 | 0.01199 | -0.1024 | -22.7857
-6.5 | -0.1671 | 0.01121 | -0.1005 | -14.9063
-6 | -0.1191 | 0.00988 | -0.0989 | -12.0547
-5 | -0.0098 | 0.0092 | -0.0975 | -1.0652
-4.5 | 0.0451 | 0.00889 | -0.0969 | 5.0731
-4 | 0.1001 | 0.00857 | -0.0963 | 11.6803
-3.5 | 0.1555 | 0.00827 | -0.0958 | 18.8029
-3 | 0.2106 | 0.00805 | -0.0952 | 26.1615
-2.5 | 0.2668 | 0.00784 | -0.0948 | 34.0306
-2 | 0.3225 | 0.00766 | -0.0944 | 42.1018
-1.5 | 0.378 | 0.00744 | -0.0939 | 50.8065
-1 | 0.4335 | 0.00738 | -0.0935 | 58.7398
-0.5 | 0.4894 | 0.00733 | -0.0931 | 66.7667
0 | 0.5443 | 0.00737 | -0.0926 | 73.8535
0.5 | 0.5975 | 0.00747 | -0.0919 | 79.9866
1 | 0.6505 | 0.00763 | -0.0911 | 85.2556
1.5 | 0.7001 | 0.00729 | -0.0899 | 96.0357
2 | 0.7503 | 0.00703 | -0.0888 | 106.7283
2.5 | 0.801 | 0.00688 | -0.0877 | 116.4244
3 | 0.865 | 0.0063 | -0.0895 | 137.3016
3.5 | 0.9559 | 0.00656 | -0.0972 | 145.7165
4 | 1.0216 | 0.00685 | -0.0994 | 149.1387
4.5 | 1.0708 | 0.00702 | -0.0979 | 152.5356
5 | 1.1191 | 0.00725 | -0.0963 | 154.3586
5.5 | 1.1684 | 0.00747 | -0.0949 | 156.4123
6 | 1.2177 | 0.00771 | -0.0936 | 157.9377
6.5 | 1.2663 | 0.00798 | -0.0922 | 158.6842
7 | 1.3144 | 0.00829 | -0.0908 | 158.5525
7.5 | 1.3622 | 0.00859 | -0.0893 | 158.5797
8 | 1.4074 | 0.009 | -0.0874 | 156.3778
8.5 | 1.4486 | 0.00956 | -0.0849 | 151.5272
9 | 1.478 | 0.01056 | -0.0804 | 139.9621
9.5 | 1.4952 | 0.01171 | -0.0736 | 127.6857
10 | 1.5091 | 0.01324 | -0.0669 | 113.9804
10.5 | 1.4807 | 0.01724 | -0.0558 | 85.8875
11 | 1.507 | 0.01881 | -0.0529 | 80.117
11.5 | 1.5339 | 0.02051 | -0.0506 | 74.7879
12 | 1.5567 | 0.02264 | -0.0483 | 68.7588
12.5 | 1.58 | 0.02491 | -0.0465 | 63.4283
13 | 1.5985 | 0.02771 | -0.0449 | 57.6868
13.5 | 1.6115 | 0.03116 | -0.0434 | 51.7169
14 | 1.6206 | 0.03516 | -0.0421 | 46.0922
14.5 | 1.628 | 0.03952 | -0.0413 | 41.1943
15 | 1.6323 | 0.04443 | -0.0408 | 36.7387
15.5 | 1.6315 | 0.05006 | -0.0406 | 32.5909
16 | 1.6269 | 0.05632 | -0.0407 | 28.8867
16.5 | 1.6154 | 0.06348 | -0.041 | 25.4474
17 | 1.5965 | 0.07172 | -0.0418 | 22.2602
17.5 | 1.5796 | 0.07992 | -0.0428 | 19.7648
18 | 1.5622 | 0.08831 | -0.0441 | 17.69
18.5 | 1.5466 | 0.0967 | -0.0456 | 15.9938
19 | 1.5286 | 0.10545 | -0.0475 | 14.496
19.5 | 1.5069 | 0.11489 | -0.0499 | 13.116
20 | 1.4912 | 0.12346 | -0.0523 | 12.0784

## 61. Re 3M Mach 0.25 (1)
BIGFOIL.COM POLAR EXPORT
goe654
GOE 654 |  |  |  | Cl Max: | 1.975 | at alpha= | 12.5 | deg
JavaFoil+Calcfoil stall+Eppler ext transition |  |  |  | L/D Max: | 189.144 | at alpha= | 7 | deg
Re: | 3000000 |  |  | Cd Min: | 0.00555 | at alpha= | -3 | deg
Mach: | 0.25 |  |  | Cl=0 at alpha= | -5.161 | deg
|  |  |  | @ Cl=0.1, Cd= | 0.0057965
|  |  |  | @ Cl=0.4, Cd= | 0.0062633
|  |  |  | @ Cl=0.6, Cd= | 0.0061882
alpha (deg) | Cl | Cd | Cm | Cl/Cd
-19.5 | -0.365 | 0.14307 | -0.04 | -2.552
-19 | -0.394 | 0.13972 | -0.039 | -2.821
-18.5 | -0.421 | 0.13245 | -0.039 | -3.177
-18 | -0.444 | 0.12785 | -0.039 | -3.475
-17.5 | -0.465 | 0.12308 | -0.038 | -3.779
-17 | -0.483 | 0.11943 | -0.038 | -4.045
-16.5 | -0.499 | 0.11333 | -0.038 | -4.399
-16 | -0.51 | 0.11921 | -0.035 | -4.274
-15.5 | -0.519 | 0.11212 | -0.035 | -4.627
-15 | -0.525 | 0.10537 | -0.035 | -4.979
-14.5 | -0.527 | 0.10222 | -0.035 | -5.156
-14 | -0.526 | 0.09653 | -0.036 | -5.449
-13.5 | -0.521 | 0.09077 | -0.036 | -5.744
-13 | -0.513 | 0.08527 | -0.036 | -6.018
-12.5 | -0.501 | 0.08065 | -0.036 | -6.217
-12 | -0.486 | 0.07478 | -0.037 | -6.502
-11.5 | -0.467 | 0.07171 | -0.037 | -6.517
-11 | -0.445 | 0.06667 | -0.038 | -6.678
-10.5 | -0.42 | 0.06298 | -0.038 | -6.668
-10 | -0.392 | 0.05888 | -0.039 | -6.651
-9.5 | -0.36 | 0.05556 | -0.04 | -6.486
-9 | -0.326 | 0.05304 | -0.04 | -6.152
-8.5 | -0.29 | 0.05024 | -0.041 | -5.772
-8 | -0.276 | 0.02307 | -0.072 | -11.952
-7.5 | -0.259 | 0.00807 | -0.086 | -32.05
-7 | -0.207 | 0.00779 | -0.087 | -26.562
-6.5 | -0.153 | 0.00688 | -0.088 | -22.205
-6 | -0.097 | 0.00683 | -0.088 | -14.186
-5.5 | -0.04 | 0.00673 | -0.089 | -5.878
-5 | 0.019 | 0.00656 | -0.09 | 2.898
-4.5 | 0.079 | 0.00587 | -0.091 | 13.39
-4 | 0.139 | 0.00566 | -0.092 | 24.569
-3.5 | 0.2 | 0.00561 | -0.093 | 35.693
-3 | 0.262 | 0.00555 | -0.094 | 47.147
-2.5 | 0.324 | 0.0056 | -0.094 | 57.822
-2 | 0.386 | 0.00643 | -0.095 | 60.082
-1.5 | 0.449 | 0.00568 | -0.096 | 78.992
-1 | 0.511 | 0.00691 | -0.097 | 74.015
-0.5 | 0.573 | 0.00618 | -0.098 | 92.653
0 | 0.639 | 0.0062 | -0.099 | 103.167
0.5 | 0.701 | 0.00635 | -0.1 | 110.364
1 | 0.763 | 0.00607 | -0.1 | 125.679
1.5 | 0.825 | 0.00593 | -0.101 | 139.162
2 | 0.887 | 0.00597 | -0.102 | 148.597
2.5 | 0.949 | 0.00617 | -0.103 | 153.73
3 | 1.011 | 0.00595 | -0.104 | 169.842
3.5 | 1.072 | 0.00615 | -0.105 | 174.272
4 | 1.134 | 0.00824 | -0.105 | 137.574
4.5 | 1.195 | 0.00846 | -0.106 | 141.281
5 | 1.256 | 0.00673 | -0.107 | 186.445
5.5 | 1.316 | 0.00923 | -0.108 | 142.578
6 | 1.376 | 0.00732 | -0.109 | 187.801
6.5 | 1.435 | 0.00999 | -0.109 | 143.7
7 | 1.494 | 0.0079 | -0.11 | 189.144
7.5 | 1.552 | 0.01112 | -0.111 | 139.55
8 | 1.61 | 0.00897 | -0.112 | 179.519
8.5 | 1.667 | 0.01244 | -0.113 | 134.091
9 | 1.724 | 0.01309 | -0.113 | 131.7
9.5 | 1.78 | 0.01423 | -0.114 | 125.072
10 | 1.835 | 0.01265 | -0.115 | 145.112
10.5 | 1.89 | 0.01635 | -0.116 | 115.616
11 | 1.894 | 0.0185 | -0.113 | 102.337
11.5 | 1.934 | 0.01967 | -0.114 | 98.32
12 | 1.958 | 0.02107 | -0.114 | 92.929
12.5 | 1.975 | 0.02275 | -0.114 | 86.804
13 | 1.945 | 0.03452 | -0.111 | 56.353
13.5 | 1.947 | 0.03809 | -0.111 | 51.101
14 | 1.942 | 0.04133 | -0.111 | 46.987
14.5 | 1.929 | 0.04525 | -0.111 | 42.636
15 | 1.907 | 0.04933 | -0.111 | 38.662
15.5 | 1.875 | 0.05418 | -0.11 | 34.603
16 | 1.835 | 0.05958 | -0.11 | 30.795
16.5 | 1.787 | 0.06486 | -0.11 | 27.548
17 | 1.728 | 0.07149 | -0.109 | 24.173
17.5 | 1.665 | 0.07702 | -0.109 | 21.621

## 62. Re 3M Mach 0.25 (2)
BIGFOIL.COM POLAR EXPORT
goe654
GOE 654 |  |  |  | Cl Max: | 1.5846 | at alpha= | 13.5 | deg
XFOIL ncrit=9 |  |  |  | L/D Max: | 157.787 | at alpha= | 6.5 | deg
Re: | 3000000 |  |  | Cd Min: | 0.22045 | at alpha= | -20 | deg
Mach: | 0.25 |  |  | Cl=0 at alpha= | -4.9017 | deg
|  |  |  | @ Cl=0.1, Cd= | 0.0088889
|  |  |  | @ Cl=0.4, Cd= | 0.0075251
|  |  |  | @ Cl=0.6, Cd= | 0.0076493
alpha (deg) | Cl | Cd | Cm | Cl/Cd
-20 | -0.4825 | 0.22045 | 0.0048 | -2.1887
-19.5 | -0.4643 | 0.21476 | 0.0014 | -2.1619
-19 | -0.4441 | 0.20995 | -0.0018 | -2.1153
-18.5 | -0.4271 | 0.20359 | -0.0051 | -2.0978
-18 | -0.4124 | 0.19633 | -0.0085 | -2.1005
-17.5 | -0.4026 | 0.18736 | -0.0122 | -2.1488
-17 | -0.3841 | 0.18228 | -0.0148 | -2.1072
-16.5 | -0.3682 | 0.17628 | -0.0175 | -2.0887
-16 | -0.3529 | 0.17021 | -0.0201 | -2.0733
-15.5 | -0.3487 | 0.16081 | -0.0233 | -2.1684
-15 | -0.3319 | 0.15591 | -0.0252 | -2.1288
-14.5 | -0.3159 | 0.15089 | -0.0269 | -2.0936
-14 | -0.3037 | 0.1436 | -0.0301 | -2.1149
-13.5 | -0.2878 | 0.13208 | -0.0384 | -2.179
-13 | -0.2664 | 0.12719 | -0.0408 | -2.0945
-12.5 | -0.1857 | 0.11353 | -0.0655 | -1.6357
-12 | -0.1418 | 0.09874 | -0.0856 | -1.4361
-11 | -0.4457 | 0.03108 | -0.1342 | -14.3404
-10.5 | -0.475 | 0.02692 | -0.1278 | -17.6449
-10 | -0.4617 | 0.02394 | -0.1239 | -19.2857
-9.5 | -0.4341 | 0.0216 | -0.1205 | -20.0972
-9 | -0.4002 | 0.01948 | -0.1174 | -20.5441
-8.5 | -0.3598 | 0.01798 | -0.1146 | -20.0111
-8 | -0.3214 | 0.01591 | -0.1115 | -20.2011
-7.5 | -0.2758 | 0.01429 | -0.1091 | -19.3002
-7 | -0.2263 | 0.01297 | -0.1071 | -17.448
-6.5 | -0.1732 | 0.01213 | -0.1055 | -14.2786
-6 | -0.1184 | 0.01145 | -0.1042 | -10.3406
-5.5 | -0.0675 | 0.01014 | -0.1024 | -6.6568
-5 | -0.0112 | 0.00964 | -0.1014 | -1.1618
-4 | 0.1028 | 0.00887 | -0.0996 | 11.5896
-3.5 | 0.1597 | 0.00853 | -0.0988 | 18.7222
-3 | 0.2168 | 0.00823 | -0.0981 | 26.3426
-2.5 | 0.2746 | 0.00797 | -0.0975 | 34.4542
-2 | 0.3322 | 0.00783 | -0.0969 | 42.4266
-1.5 | 0.3893 | 0.00754 | -0.0962 | 51.6313
-1 | 0.4469 | 0.00746 | -0.0957 | 59.9062
-0.5 | 0.504 | 0.00744 | -0.0951 | 67.7419
0 | 0.5596 | 0.00753 | -0.0943 | 74.3161
0.5 | 0.6138 | 0.00769 | -0.0933 | 79.8179
1 | 0.669 | 0.00783 | -0.0925 | 85.4406
1.5 | 0.7215 | 0.00754 | -0.0913 | 95.6897
2 | 0.7727 | 0.00724 | -0.09 | 106.7265
2.5 | 0.8255 | 0.0071 | -0.0888 | 116.2676
3 | 0.8633 | 0.00648 | -0.0844 | 133.2253
4 | 1.0521 | 0.00702 | -0.1 | 149.8718
4.5 | 1.1016 | 0.00726 | -0.098 | 151.7355
5 | 1.1519 | 0.00751 | -0.0962 | 153.3822
5.5 | 1.2039 | 0.0077 | -0.0947 | 156.3506
6 | 1.2533 | 0.00803 | -0.0929 | 156.0772
6.5 | 1.3049 | 0.00827 | -0.0914 | 157.7872
7 | 1.3532 | 0.00865 | -0.0893 | 156.4393
7.5 | 1.4013 | 0.00902 | -0.0872 | 155.3548
8 | 1.4466 | 0.00947 | -0.0847 | 152.7561
8.5 | 1.4846 | 0.01014 | -0.0809 | 146.4103
9 | 1.5008 | 0.01132 | -0.0733 | 132.5795
9.5 | 1.519 | 0.01277 | -0.0668 | 118.9507
10 | 1.5224 | 0.01515 | -0.0593 | 100.4884
10.5 | 1.4932 | 0.02001 | -0.0504 | 74.6227
11 | 1.5173 | 0.02229 | -0.0479 | 68.0709
11.5 | 1.5392 | 0.02496 | -0.0458 | 61.6667
12 | 1.5565 | 0.02817 | -0.044 | 55.2538
12.5 | 1.5727 | 0.03167 | -0.0425 | 49.659
13 | 1.582 | 0.03595 | -0.0412 | 44.0056
13.5 | 1.5846 | 0.04108 | -0.0402 | 38.5735
14 | 1.5827 | 0.04698 | -0.0397 | 33.6888
14.5 | 1.5795 | 0.05314 | -0.0394 | 29.7234
15 | 1.5728 | 0.05981 | -0.0395 | 26.2966
15.5 | 1.5609 | 0.0672 | -0.0398 | 23.2277
16 | 1.5475 | 0.0749 | -0.0404 | 20.6609
16.5 | 1.5285 | 0.08356 | -0.0415 | 18.2922
17 | 1.5066 | 0.09272 | -0.043 | 16.2489
17.5 | 1.4805 | 0.10267 | -0.0451 | 14.42
18 | 1.4531 | 0.11294 | -0.0475 | 12.8661
18.5 | 1.4369 | 0.12183 | -0.0499 | 11.7943

## 63. Re 3M Mach 0.50 (1)
BIGFOIL.COM POLAR EXPORT
goe654
GOE 654 |  |  |  | Cl Max: | 1.914 | at alpha= | 11.5 | deg
JavaFoil+Calcfoil stall+Eppler ext transition |  |  |  | L/D Max: | 172.247 | at alpha= | 5 | deg
Re: | 3000000 |  |  | Cd Min: | 0.00562 | at alpha= | -2.5 | deg
Mach: | 0.5 |  |  | Cl=0 at alpha= | -5.16 | deg
|  |  |  | @ Cl=0.1, Cd= | 0.0067488
|  |  |  | @ Cl=0.4, Cd= | 0.0060486
|  |  |  | @ Cl=0.6, Cd= | 0.0071352
alpha (deg) | Cl | Cd | Cm | Cl/Cd
-20 | -0.788 | 0.16565 | -0.044 | -4.757
-19.5 | -0.763 | 0.16 | -0.044 | -4.767
-19 | -0.739 | 0.15655 | -0.046 | -4.722
-18.5 | -0.714 | 0.14583 | -0.046 | -4.894
-18 | -0.687 | 0.14621 | -0.046 | -4.699
-17.5 | -0.66 | 0.14295 | -0.045 | -4.618
-17 | -0.634 | 0.13223 | -0.045 | -4.793
-16.5 | -0.607 | 0.13163 | -0.044 | -4.611
-16 | -0.581 | 0.12073 | -0.044 | -4.811
-15.5 | -0.555 | 0.11789 | -0.044 | -4.705
-15 | -0.529 | 0.11304 | -0.044 | -4.676
-14.5 | -0.502 | 0.10967 | -0.045 | -4.581
-14 | -0.476 | 0.10524 | -0.045 | -4.524
-13.5 | -0.45 | 0.10081 | -0.045 | -4.462
-13 | -0.424 | 0.10738 | -0.046 | -3.947
-12.5 | -0.397 | 0.10019 | -0.045 | -3.958
-12 | -0.369 | 0.09341 | -0.042 | -3.952
-11.5 | -0.343 | 0.09234 | -0.042 | -3.71
-11 | -0.316 | 0.08718 | -0.043 | -3.625
-10.5 | -0.289 | 0.08478 | -0.043 | -3.413
-10 | -0.264 | 0.06158 | -0.049 | -4.285
-9.5 | -0.239 | 0.05536 | -0.055 | -4.309
-9 | -0.213 | 0.04954 | -0.059 | -4.299
-8.5 | -0.19 | 0.03982 | -0.069 | -4.765
-8 | -0.18 | 0.01349 | -0.089 | -13.346
-7.5 | -0.155 | 0.00983 | -0.094 | -15.748
-7 | -0.136 | 0.01535 | -0.088 | -8.876
-6.5 | -0.117 | 0.04311 | -0.046 | -2.707
-6 | -0.079 | 0.04007 | -0.047 | -1.976
-5.5 | -0.034 | 0.03841 | -0.047 | -0.873
-5 | 0.016 | 0.03627 | -0.048 | 0.454
-4.5 | 0.085 | 0.00676 | -0.102 | 12.584
-4 | 0.152 | 0.00671 | -0.103 | 22.664
-3.5 | 0.22 | 0.00671 | -0.104 | 32.87
-3 | 0.29 | 0.00576 | -0.105 | 50.313
-2.5 | 0.36 | 0.00562 | -0.105 | 63.928
-2 | 0.43 | 0.00637 | -0.106 | 67.391
-1.5 | 0.5 | 0.00767 | -0.107 | 65.177
-1 | 0.57 | 0.00767 | -0.108 | 74.412
-0.5 | 0.639 | 0.00644 | -0.109 | 99.307
0 | 0.713 | 0.00656 | -0.11 | 108.721
0.5 | 0.782 | 0.00843 | -0.111 | 92.817
1 | 0.851 | 0.00692 | -0.112 | 122.978
1.5 | 0.92 | 0.00677 | -0.113 | 135.825
2 | 0.989 | 0.00668 | -0.114 | 148.08
2.5 | 1.057 | 0.00684 | -0.115 | 154.621
3 | 1.125 | 0.00705 | -0.116 | 159.58
3.5 | 1.193 | 0.00702 | -0.117 | 169.775
4 | 1.26 | 0.00976 | -0.118 | 129.088
4.5 | 1.327 | 0.01033 | -0.119 | 128.431
5 | 1.393 | 0.00809 | -0.12 | 172.247
5.5 | 1.458 | 0.01141 | -0.121 | 127.698
6 | 1.521 | 0.01199 | -0.121 | 126.865
6.5 | 1.583 | 0.00954 | -0.122 | 165.905
7 | 1.644 | 0.01414 | -0.123 | 116.283
7.5 | 1.667 | 0.01559 | -0.121 | 106.929
8 | 1.716 | 0.01666 | -0.122 | 103.046
8.5 | 1.754 | 0.01932 | -0.121 | 90.783
9 | 1.791 | 0.02194 | -0.121 | 81.601
9.5 | 1.825 | 0.02518 | -0.121 | 72.481
10 | 1.859 | 0.02748 | -0.121 | 67.641
10.5 | 1.888 | 0.03047 | -0.12 | 61.952
11 | 1.912 | 0.03345 | -0.12 | 57.168
11.5 | 1.914 | 0.03674 | -0.12 | 52.1
12 | 1.764 | 0.06308 | -0.115 | 27.973
12.5 | 1.391 | 0.0754 | -0.114 | 18.449
13 | 1.116 | 0.09178 | -0.112 | 12.157
13.5 | 1.138 | 0.1035 | -0.11 | 10.997
14 | 1.152 | 0.12119 | -0.107 | 9.503
14.5 | 1.176 | 0.12942 | -0.106 | 9.085
15 | 1.151 | 0.1299 | -0.086 | 8.864
15.5 | 1.209 | 0.13354 | -0.1 | 9.055
16 | 1.259 | 0.13022 | -0.107 | 9.668
16.5 | 1.286 | 0.14095 | -0.107 | 9.123

## 64. Re 3M Mach 0.50 (2)
BIGFOIL.COM POLAR EXPORT
goe654
GOE 654 |  |  |  | Cl Max: | 1.6172 | at alpha= | 9 | deg
XFOIL ncrit=9 |  |  |  | L/D Max: | 146.822 | at alpha= | 4.5 | deg
Re: | 3000000 |  |  | Cd Min: | 0.24326 | at alpha= | -20 | deg
Mach: | 0.5 |  |  | Cl=0 at alpha= | -5.4333 | deg
|  |  |  | @ Cl=0.1, Cd= | 0.01185
|  |  |  | @ Cl=0.4, Cd= | 0.0084086
|  |  |  | @ Cl=0.6, Cd= | 0.0083374
alpha (deg) | Cl | Cd | Cm | Cl/Cd
-20 | -0.4943 | 0.24326 | 0.0068 | -2.032
-19.5 | -0.4728 | 0.23561 | 0.0026 | -2.0067
-19 | -0.454 | 0.22636 | -0.0017 | -2.0057
-18.5 | -0.4326 | 0.21934 | -0.0056 | -1.9723
-18 | -0.4114 | 0.21236 | -0.0093 | -1.9373
-17.5 | -0.3895 | 0.20578 | -0.0128 | -1.8928
-17 | -0.3694 | 0.19858 | -0.0162 | -1.8602
-16.5 | -0.3518 | 0.19063 | -0.0195 | -1.8455
-16 | -0.3332 | 0.18368 | -0.0225 | -1.814
-15.5 | -0.3139 | 0.17739 | -0.0251 | -1.7695
-15 | -0.297 | 0.17039 | -0.0277 | -1.7431
-14.5 | -0.2652 | 0.15909 | -0.0373 | -1.667
-14 | -0.2265 | 0.15154 | -0.045 | -1.4947
-13.5 | -0.1188 | 0.1348 | -0.0778 | -0.88131
-13 | -0.0913 | 0.12611 | -0.0854 | -0.72397
-12.5 | -0.0703 | 0.11957 | -0.0893 | -0.58794
-12 | -0.0463 | 0.11425 | -0.0924 | -0.40525
-11.5 | -0.0308 | 0.10742 | -0.0956 | -0.28673
-11 | -0.0212 | 0.09979 | -0.0991 | -0.21245
-10.5 | -0.0006 | 0.0949 | -0.1012 | -0.0063224
-10 | 0.0162 | 0.08931 | -0.1036 | 0.18139
-9.5 | 0.031 | 0.08349 | -0.106 | 0.3713
-9 | 0.0369 | 0.0764 | -0.1089 | 0.48298
-8.5 | 0.0325 | 0.06798 | -0.1126 | 0.47808
-8 | 0.0399 | 0.0623 | -0.1148 | 0.64045
-7.5 | 0.0487 | 0.0571 | -0.1167 | 0.85289
-7 | 0.0371 | 0.0499 | -0.1196 | 0.74349
-6.5 | 0.0104 | 0.04133 | -0.125 | 0.25163
-6 | -0.0009 | 0.03173 | -0.1285 | -0.028364
-5.5 | -0.0026 | 0.02301 | -0.1268 | -0.11299
-5 | 0.0169 | 0.01652 | -0.1226 | 1.023
-4.5 | 0.0599 | 0.01294 | -0.1186 | 4.6291
-4 | 0.1184 | 0.01135 | -0.1158 | 10.4317
-3.5 | 0.1815 | 0.01026 | -0.1135 | 17.6901
-3 | 0.2448 | 0.0095 | -0.1113 | 25.7684
-2.5 | 0.3097 | 0.0089 | -0.1095 | 34.7978
-2 | 0.3743 | 0.0085 | -0.1077 | 44.0353
-1.5 | 0.439 | 0.00827 | -0.1061 | 53.0834
-1 | 0.4999 | 0.00814 | -0.1041 | 61.4128
-0.5 | 0.5601 | 0.00828 | -0.102 | 67.6449
0 | 0.6227 | 0.00837 | -0.1003 | 74.3967
0.5 | 0.6859 | 0.00847 | -0.0988 | 80.9799
1 | 0.75 | 0.00851 | -0.0975 | 88.1316
1.5 | 0.8128 | 0.00865 | -0.0959 | 93.9653
2 | 0.8713 | 0.00821 | -0.0938 | 106.1267
2.5 | 0.9286 | 0.00811 | -0.0914 | 114.5006
3 | 0.9847 | 0.00791 | -0.0887 | 124.488
4 | 1.1713 | 0.00809 | -0.0978 | 144.7837
4.5 | 1.2289 | 0.00837 | -0.0947 | 146.822
5 | 1.2821 | 0.00879 | -0.0909 | 145.8589
5.5 | 1.3335 | 0.0091 | -0.0865 | 146.5385
6 | 1.3829 | 0.00953 | -0.0818 | 145.1102
6.5 | 1.4339 | 0.01004 | -0.0775 | 142.8187
7 | 1.485 | 0.01066 | -0.0733 | 139.3058
7.5 | 1.5337 | 0.01147 | -0.0689 | 133.714
8 | 1.5742 | 0.01271 | -0.0639 | 123.8552
8.5 | 1.6063 | 0.01452 | -0.0587 | 110.6267
9 | 1.6172 | 0.01777 | -0.0529 | 91.0073
10 | 1.6037 | 0.02831 | -0.0443 | 56.6478
10.5 | 1.5398 | 0.03866 | -0.0414 | 39.8293
11 | 1.4771 | 0.04971 | -0.0402 | 29.7143
11.5 | 1.4362 | 0.05941 | -0.0397 | 24.1744
12 | 1.4181 | 0.06744 | -0.0396 | 21.0276
12.5 | 1.401 | 0.07569 | -0.0399 | 18.5097
13 | 1.3824 | 0.08436 | -0.0407 | 16.3869
13.5 | 1.3613 | 0.09346 | -0.0419 | 14.5656
14 | 1.3379 | 0.10306 | -0.0437 | 12.9818

## 65. Re 4M Mach 0.00 (1)
BIGFOIL.COM POLAR EXPORT
goe654
GOE 654 |  |  |  | Cl Max: | 1.995 | at alpha= | 13 | deg
JavaFoil+Calcfoil stall+Eppler ext transition |  |  |  | L/D Max: | 198.604 | at alpha= | 6.5 | deg
Re: | 4000000 |  |  | Cd Min: | 0.00542 | at alpha= | -2.5 | deg
Mach: | 0 |  |  | Cl=0 at alpha= | -5.1638 | deg
|  |  |  | @ Cl=0.1, Cd= | 0.0061509
|  |  |  | @ Cl=0.4, Cd= | 0.005942
|  |  |  | @ Cl=0.6, Cd= | 0.0059492
alpha (deg) | Cl | Cd | Cm | Cl/Cd
-20 | -0.697 | 0.15739 | -0.031 | -4.43
-19.5 | -0.698 | 0.1521 | -0.032 | -4.592
-19 | -0.698 | 0.14505 | -0.032 | -4.814
-18.5 | -0.697 | 0.13725 | -0.032 | -5.077
-18 | -0.694 | 0.13169 | -0.032 | -5.271
-17.5 | -0.69 | 0.12574 | -0.033 | -5.487
-17 | -0.684 | 0.11827 | -0.033 | -5.784
-16.5 | -0.677 | 0.11315 | -0.033 | -5.98
-16 | -0.667 | 0.10747 | -0.034 | -6.21
-15.5 | -0.656 | 0.1028 | -0.034 | -6.384
-15 | -0.643 | 0.09767 | -0.034 | -6.585
-14.5 | -0.628 | 0.09406 | -0.035 | -6.677
-14 | -0.611 | 0.08957 | -0.035 | -6.82
-13.5 | -0.592 | 0.08483 | -0.035 | -6.976
-13 | -0.571 | 0.08032 | -0.036 | -7.104
-12.5 | -0.547 | 0.07633 | -0.036 | -7.17
-12 | -0.522 | 0.07127 | -0.037 | -7.323
-11.5 | -0.498 | 0.06516 | -0.043 | -7.637
-11 | -0.479 | 0.05242 | -0.054 | -9.143
-10.5 | -0.452 | 0.04507 | -0.057 | -10.026
-10 | -0.485 | 0.00944 | -0.078 | -51.345
-9.5 | -0.446 | 0.00852 | -0.08 | -52.315
-9 | -0.402 | 0.00815 | -0.08 | -49.309
-8.5 | -0.355 | 0.00783 | -0.081 | -45.41
-8 | -0.307 | 0.00757 | -0.082 | -40.527
-7.5 | -0.256 | 0.00677 | -0.083 | -37.822
-7 | -0.204 | 0.00617 | -0.084 | -33.023
-6.5 | -0.15 | 0.00597 | -0.085 | -25.097
-6 | -0.095 | 0.00634 | -0.086 | -14.945
-5.5 | -0.039 | 0.00579 | -0.086 | -6.67
-5 | 0.019 | 0.00624 | -0.087 | 2.967
-4.5 | 0.076 | 0.00622 | -0.088 | 12.292
-4 | 0.135 | 0.00605 | -0.089 | 22.333
-3.5 | 0.194 | 0.00603 | -0.09 | 32.231
-3 | 0.254 | 0.00601 | -0.091 | 42.29
-2.5 | 0.314 | 0.00542 | -0.091 | 57.895
-2 | 0.374 | 0.00552 | -0.092 | 67.783
-1.5 | 0.435 | 0.00651 | -0.093 | 66.753
-1 | 0.495 | 0.00685 | -0.094 | 72.263
-0.5 | 0.555 | 0.0059 | -0.095 | 94.107
0 | 0.619 | 0.00597 | -0.096 | 103.678
0.5 | 0.679 | 0.00614 | -0.096 | 110.613
1 | 0.739 | 0.0058 | -0.097 | 127.548
1.5 | 0.8 | 0.006 | -0.098 | 133.209
2 | 0.86 | 0.0058 | -0.099 | 148.208
2.5 | 0.92 | 0.00585 | -0.1 | 157.081
3 | 0.979 | 0.00601 | -0.1 | 162.833
3.5 | 1.039 | 0.00609 | -0.101 | 170.583
4 | 1.099 | 0.0076 | -0.102 | 144.629
4.5 | 1.158 | 0.00605 | -0.103 | 191.458
5 | 1.218 | 0.00807 | -0.104 | 150.881
5.5 | 1.276 | 0.00656 | -0.104 | 194.522
6 | 1.335 | 0.00868 | -0.105 | 153.763
6.5 | 1.393 | 0.00701 | -0.106 | 198.604
7 | 1.45 | 0.0096 | -0.107 | 151.076
7.5 | 1.508 | 0.01006 | -0.107 | 149.826
8 | 1.564 | 0.0109 | -0.108 | 143.571
8.5 | 1.621 | 0.01103 | -0.109 | 146.976
9 | 1.677 | 0.01188 | -0.11 | 141.157
9.5 | 1.732 | 0.01067 | -0.111 | 162.339
10 | 1.787 | 0.01355 | -0.111 | 131.868
10.5 | 1.842 | 0.01439 | -0.112 | 127.972
11 | 1.895 | 0.0151 | -0.113 | 125.503
11.5 | 1.945 | 0.01583 | -0.114 | 122.898
12 | 1.984 | 0.01406 | -0.114 | 141.064
12.5 | 1.973 | 0.01823 | -0.112 | 108.231
13 | 1.995 | 0.01933 | -0.113 | 103.205
13.5 | 1.968 | 0.02936 | -0.11 | 67.038
14 | 1.978 | 0.03232 | -0.11 | 61.194
14.5 | 1.985 | 0.03453 | -0.11 | 57.476
15 | 1.987 | 0.03736 | -0.11 | 53.174
15.5 | 1.983 | 0.04036 | -0.11 | 49.133
16 | 1.973 | 0.04439 | -0.11 | 44.432
16.5 | 1.958 | 0.04815 | -0.11 | 40.664
17 | 1.94 | 0.05212 | -0.11 | 37.213
17.5 | 1.916 | 0.05624 | -0.11 | 34.061
18 | 1.891 | 0.06022 | -0.11 | 31.398

## 66. Re 4M Mach 0.00 (2)
BIGFOIL.COM POLAR EXPORT
goe654
GOE 654 |  |  |  | Cl Max: | 1.6885 | at alpha= | 16 | deg
XFOIL ncrit=9 |  |  |  | L/D Max: | 169.107 | at alpha= | 6.5 | deg
Re: | 4000000 |  |  | Cd Min: | 0.11081 | at alpha= | 20 | deg
Mach: | 0 |  |  | Cl=0 at alpha= | -4.9068 | deg
|  |  |  | @ Cl=0.1, Cd= | 0.0077242
|  |  |  | @ Cl=0.4, Cd= | 0.007058
|  |  |  | @ Cl=0.6, Cd= | 0.0072711
alpha (deg) | Cl | Cd | Cm | Cl/Cd
-17 | -1.1434 | 0.03283 | -0.1055 | -34.8279
-16.5 | -1.1572 | 0.02766 | -0.107 | -41.8366
-16 | -1.157 | 0.02544 | -0.1023 | -45.4796
-15.5 | -1.1027 | 0.02379 | -0.1046 | -46.3514
-15 | -1.045 | 0.02263 | -0.1067 | -46.1776
-14.5 | -0.9994 | 0.02117 | -0.1066 | -47.2083
-14 | -0.9447 | 0.01979 | -0.108 | -47.7362
-13.5 | -0.8647 | 0.01894 | -0.1136 | -45.6547
-13 | -0.779 | 0.01773 | -0.121 | -43.9368
-12.5 | -0.7387 | 0.01761 | -0.1179 | -41.9478
-12 | -0.7195 | 0.01498 | -0.1131 | -48.0307
-11.5 | -0.6818 | 0.0136 | -0.1104 | -50.1324
-11 | -0.636 | 0.01286 | -0.1085 | -49.4557
-10.5 | -0.5861 | 0.01246 | -0.1072 | -47.0385
-10 | -0.536 | 0.012 | -0.106 | -44.6667
-9.5 | -0.4856 | 0.0115 | -0.1048 | -42.2261
-9 | -0.4353 | 0.0111 | -0.1035 | -39.2162
-8.5 | -0.3853 | 0.01079 | -0.1021 | -35.709
-7.5 | -0.2819 | 0.01007 | -0.1 | -27.994
-7 | -0.2283 | 0.00978 | -0.0992 | -23.3436
-6.5 | -0.1736 | 0.00953 | -0.0986 | -18.2162
-6 | -0.1184 | 0.00931 | -0.0981 | -12.7175
-5.5 | -0.0627 | 0.00913 | -0.0977 | -6.8675
-4.5 | 0.043 | 0.00796 | -0.096 | 5.402
-4 | 0.0983 | 0.00773 | -0.0956 | 12.7167
-3.5 | 0.154 | 0.00754 | -0.0952 | 20.4244
-3 | 0.21 | 0.00736 | -0.0949 | 28.5326
-2.5 | 0.2657 | 0.00724 | -0.0945 | 36.6989
-2 | 0.3221 | 0.00713 | -0.0943 | 45.1753
-1.5 | 0.378 | 0.00711 | -0.094 | 53.1646
-1 | 0.433 | 0.00698 | -0.0935 | 62.0344
-0.5 | 0.4879 | 0.00698 | -0.0931 | 69.8997
0 | 0.5415 | 0.00709 | -0.0924 | 76.3752
0.5 | 0.5946 | 0.00726 | -0.0917 | 81.9008
1 | 0.6481 | 0.00737 | -0.0911 | 87.9376
1.5 | 0.6997 | 0.00711 | -0.0903 | 98.4107
2 | 0.7507 | 0.0068 | -0.0894 | 110.3971
2.5 | 0.8025 | 0.00673 | -0.0886 | 119.2422
3 | 0.8527 | 0.00651 | -0.0875 | 130.9831
3.5 | 0.9347 | 0.00617 | -0.0934 | 151.4911
4 | 1.0031 | 0.00637 | -0.0962 | 157.4725
4.5 | 1.072 | 0.00663 | -0.0993 | 161.6893
5 | 1.1228 | 0.00678 | -0.0983 | 165.6047
5.5 | 1.1712 | 0.007 | -0.0968 | 167.3143
6 | 1.2197 | 0.00724 | -0.0954 | 168.4669
6.5 | 1.2683 | 0.0075 | -0.0941 | 169.1067
7 | 1.3165 | 0.00779 | -0.0928 | 168.9987
7.5 | 1.3632 | 0.00816 | -0.0913 | 167.0588
8 | 1.4072 | 0.00863 | -0.0893 | 163.0591
8.5 | 1.4454 | 0.00935 | -0.0864 | 154.5882
9 | 1.4738 | 0.01045 | -0.0818 | 141.0335
9.5 | 1.4948 | 0.01158 | -0.0759 | 129.0846
10 | 1.4735 | 0.01465 | -0.0638 | 100.5802
10.5 | 1.4989 | 0.01596 | -0.0599 | 93.916
11 | 1.5298 | 0.01709 | -0.0573 | 89.5143
11.5 | 1.5587 | 0.01844 | -0.0548 | 84.5282
12 | 1.5865 | 0.01997 | -0.0525 | 79.4442
12.5 | 1.6099 | 0.02194 | -0.0503 | 73.3774
13 | 1.6316 | 0.02421 | -0.0483 | 67.3936
13.5 | 1.6519 | 0.02673 | -0.0467 | 61.7995
14 | 1.6681 | 0.02976 | -0.0452 | 56.0517
14.5 | 1.6799 | 0.03333 | -0.044 | 50.402
15 | 1.6863 | 0.03761 | -0.0429 | 44.8365
15.5 | 1.686 | 0.04282 | -0.0422 | 39.3741
16 | 1.6885 | 0.04795 | -0.0419 | 35.2138
16.5 | 1.6859 | 0.05384 | -0.0419 | 31.3132
17 | 1.6787 | 0.06036 | -0.0422 | 27.8115
17.5 | 1.6682 | 0.06744 | -0.0427 | 24.7361
18 | 1.656 | 0.07476 | -0.0434 | 22.1509
18.5 | 1.6383 | 0.08306 | -0.0446 | 19.7243
19 | 1.6207 | 0.09143 | -0.046 | 17.7261
19.5 | 1.5999 | 0.10046 | -0.0478 | 15.9257
20 | 1.5706 | 0.11081 | -0.0503 | 14.1738

## 67. Re 4M Mach 0.10 (1)
BIGFOIL.COM POLAR EXPORT
goe654
GOE 654 |  |  |  | Cl Max: | 1.996 | at alpha= | 13 | deg
JavaFoil+Calcfoil stall+Eppler ext transition |  |  |  | L/D Max: | 199.603 | at alpha= | 6.5 | deg
Re: | 4000000 |  |  | Cd Min: | 0.00539 | at alpha= | -2.5 | deg
Mach: | 0.1 |  |  | Cl=0 at alpha= | -5.1638 | deg
|  |  |  | @ Cl=0.1, Cd= | 0.0061383
|  |  |  | @ Cl=0.4, Cd= | 0.0058749
|  |  |  | @ Cl=0.6, Cd= | 0.0060059
alpha (deg) | Cl | Cd | Cm | Cl/Cd
-20 | -0.663 | 0.15442 | -0.033 | -4.296
-19.5 | -0.666 | 0.15252 | -0.032 | -4.366
-19 | -0.668 | 0.14655 | -0.032 | -4.56
-18.5 | -0.669 | 0.13833 | -0.032 | -4.84
-18 | -0.669 | 0.132 | -0.032 | -5.069
-17.5 | -0.667 | 0.12511 | -0.033 | -5.334
-17 | -0.664 | 0.11938 | -0.033 | -5.559
-16.5 | -0.658 | 0.11432 | -0.033 | -5.759
-16 | -0.651 | 0.10901 | -0.034 | -5.975
-15.5 | -0.642 | 0.10341 | -0.034 | -6.211
-15 | -0.631 | 0.09817 | -0.034 | -6.427
-14.5 | -0.618 | 0.09496 | -0.035 | -6.505
-14 | -0.602 | 0.09009 | -0.035 | -6.686
-13.5 | -0.585 | 0.08547 | -0.035 | -6.84
-13 | -0.565 | 0.08082 | -0.036 | -6.988
-12.5 | -0.543 | 0.07679 | -0.036 | -7.067
-12 | -0.518 | 0.07165 | -0.037 | -7.234
-11.5 | -0.492 | 0.0684 | -0.037 | -7.19
-11 | -0.469 | 0.06039 | -0.047 | -7.758
-10.5 | -0.437 | 0.05681 | -0.047 | -7.698
-10 | -0.477 | 0.01098 | -0.077 | -43.398
-9.5 | -0.445 | 0.00863 | -0.08 | -51.599
-9 | -0.402 | 0.00822 | -0.081 | -48.898
-8.5 | -0.356 | 0.00789 | -0.082 | -45.053
-8 | -0.307 | 0.0077 | -0.083 | -39.904
-7.5 | -0.257 | 0.00676 | -0.084 | -37.982
-7 | -0.204 | 0.00623 | -0.084 | -32.787
-6.5 | -0.15 | 0.00599 | -0.085 | -25.092
-6 | -0.095 | 0.00589 | -0.086 | -16.166
-5.5 | -0.039 | 0.00576 | -0.087 | -6.727
-5 | 0.019 | 0.00616 | -0.088 | 3.018
-4.5 | 0.077 | 0.00615 | -0.089 | 12.49
-4 | 0.136 | 0.00612 | -0.089 | 22.178
-3.5 | 0.195 | 0.0061 | -0.09 | 32.022
-3 | 0.255 | 0.00603 | -0.091 | 42.332
-2.5 | 0.316 | 0.00539 | -0.092 | 58.517
-2 | 0.376 | 0.00545 | -0.093 | 69.024
-1.5 | 0.437 | 0.00653 | -0.094 | 66.866
-1 | 0.498 | 0.00678 | -0.094 | 73.386
-0.5 | 0.558 | 0.00596 | -0.095 | 93.556
0 | 0.622 | 0.00603 | -0.096 | 103.123
0.5 | 0.683 | 0.00612 | -0.097 | 111.624
1 | 0.743 | 0.00585 | -0.098 | 126.937
1.5 | 0.804 | 0.00594 | -0.098 | 135.255
2 | 0.864 | 0.00585 | -0.099 | 147.549
2.5 | 0.924 | 0.00589 | -0.1 | 156.897
3 | 0.984 | 0.00607 | -0.101 | 162.277
3.5 | 1.044 | 0.00615 | -0.102 | 169.814
4 | 1.104 | 0.00761 | -0.103 | 145.152
4.5 | 1.164 | 0.00608 | -0.103 | 191.291
5 | 1.223 | 0.00814 | -0.104 | 150.359
5.5 | 1.282 | 0.00655 | -0.105 | 195.819
6 | 1.341 | 0.00875 | -0.106 | 153.315
6.5 | 1.399 | 0.00701 | -0.107 | 199.603
7 | 1.457 | 0.00742 | -0.107 | 196.323
7.5 | 1.515 | 0.01015 | -0.108 | 149.194
8 | 1.572 | 0.011 | -0.109 | 142.911
8.5 | 1.628 | 0.01121 | -0.11 | 145.271
9 | 1.684 | 0.01199 | -0.11 | 140.481
9.5 | 1.74 | 0.01077 | -0.111 | 161.609
10 | 1.795 | 0.01379 | -0.112 | 130.186
10.5 | 1.849 | 0.01234 | -0.113 | 149.82
11 | 1.903 | 0.01551 | -0.113 | 122.705
11.5 | 1.953 | 0.01603 | -0.114 | 121.787
12 | 1.95 | 0.01742 | -0.112 | 111.95
12.5 | 1.976 | 0.01861 | -0.113 | 106.177
13 | 1.996 | 0.01974 | -0.113 | 101.077
13.5 | 1.968 | 0.0302 | -0.11 | 65.172
14 | 1.975 | 0.03324 | -0.11 | 59.409
14.5 | 1.981 | 0.03554 | -0.11 | 55.733
15 | 1.98 | 0.03845 | -0.11 | 51.49
15.5 | 1.973 | 0.04156 | -0.11 | 47.463
16 | 1.957 | 0.04598 | -0.11 | 42.574
16.5 | 1.94 | 0.04982 | -0.11 | 38.947
17 | 1.918 | 0.05403 | -0.11 | 35.498
17.5 | 1.89 | 0.05842 | -0.11 | 32.346
18 | 1.861 | 0.06158 | -0.11 | 30.217

## 68. Re 4M Mach 0.10 (2)
BIGFOIL.COM POLAR EXPORT
goe654
GOE 654 |  |  |  | Cl Max: | 1.6789 | at alpha= | 15 | deg
XFOIL ncrit=9 |  |  |  | L/D Max: | 168.704 | at alpha= | 6.5 | deg
Re: | 4000000 |  |  | Cd Min: | 0.1163 | at alpha= | 20 | deg
Mach: | 0.1 |  |  | Cl=0 at alpha= | -4.8902 | deg
|  |  |  | @ Cl=0.1, Cd= | 0.007765
|  |  |  | @ Cl=0.4, Cd= | 0.0070767
|  |  |  | @ Cl=0.6, Cd= | 0.0073046
alpha (deg) | Cl | Cd | Cm | Cl/Cd
-15 | -1.0318 | 0.02618 | -0.1083 | -39.4118
-14.5 | -0.9899 | 0.02379 | -0.1093 | -41.6099
-14 | -0.9418 | 0.02173 | -0.1105 | -43.341
-13.5 | -0.869 | 0.02047 | -0.115 | -42.4524
-13 | -0.7732 | 0.01878 | -0.1246 | -41.1715
-12.5 | -0.7352 | 0.01862 | -0.121 | -39.4844
-12 | -0.6992 | 0.01767 | -0.1178 | -39.5699
-11.5 | -0.6796 | 0.01466 | -0.1132 | -46.3574
-11 | -0.6378 | 0.01348 | -0.1108 | -47.3145
-10.5 | -0.5889 | 0.01293 | -0.1091 | -45.5452
-10 | -0.5384 | 0.01244 | -0.1078 | -43.2797
-9.5 | -0.4882 | 0.01188 | -0.1064 | -41.0943
-9 | -0.4379 | 0.01143 | -0.1049 | -38.3115
-8.5 | -0.3878 | 0.01107 | -0.1034 | -35.0316
-8 | -0.3369 | 0.01064 | -0.102 | -31.6635
-7.5 | -0.2839 | 0.01024 | -0.101 | -27.7246
-7 | -0.23 | 0.0099 | -0.1002 | -23.2323
-6.5 | -0.1751 | 0.00962 | -0.0995 | -18.2017
-6 | -0.1196 | 0.00936 | -0.0989 | -12.7778
-5.5 | -0.0636 | 0.00918 | -0.0984 | -6.9281
-5 | -0.0121 | 0.00841 | -0.0973 | -1.4388
-4.5 | 0.043 | 0.00801 | -0.0967 | 5.3683
-4 | 0.0986 | 0.00777 | -0.0961 | 12.6898
-3.5 | 0.1547 | 0.00757 | -0.0957 | 20.4359
-3 | 0.2111 | 0.00738 | -0.0954 | 28.6043
-2.5 | 0.2671 | 0.00726 | -0.095 | 36.7906
-2 | 0.3239 | 0.00714 | -0.0947 | 45.3641
-1.5 | 0.3801 | 0.00712 | -0.0944 | 53.3848
-1 | 0.4353 | 0.007 | -0.0939 | 62.1857
-0.5 | 0.4906 | 0.007 | -0.0935 | 70.0857
0 | 0.5442 | 0.00713 | -0.0927 | 76.3254
0.5 | 0.5975 | 0.0073 | -0.092 | 81.8493
1 | 0.6516 | 0.0074 | -0.0914 | 88.0541
1.5 | 0.7036 | 0.00715 | -0.0905 | 98.4056
2 | 0.755 | 0.00683 | -0.0896 | 110.5417
2.5 | 0.807 | 0.00677 | -0.0888 | 119.2024
3 | 0.8578 | 0.00655 | -0.0877 | 130.9618
3.5 | 0.9399 | 0.0062 | -0.0936 | 151.5968
4 | 1.0093 | 0.00641 | -0.0965 | 157.4571
4.5 | 1.0789 | 0.00667 | -0.0996 | 161.7541
5 | 1.1291 | 0.00682 | -0.0983 | 165.5572
5.5 | 1.1777 | 0.00705 | -0.0968 | 167.0496
6 | 1.2268 | 0.00728 | -0.0954 | 168.5165
6.5 | 1.2754 | 0.00756 | -0.094 | 168.7037
7 | 1.324 | 0.00785 | -0.0927 | 168.6624
7.5 | 1.371 | 0.00822 | -0.0911 | 166.7883
8 | 1.4146 | 0.00873 | -0.0889 | 162.0389
8.5 | 1.4523 | 0.00947 | -0.0858 | 153.358
9 | 1.4793 | 0.01062 | -0.0809 | 139.2938
9.5 | 1.499 | 0.01173 | -0.0746 | 127.792
10 | 1.4744 | 0.01505 | -0.0622 | 97.9668
10.5 | 1.5023 | 0.0163 | -0.0588 | 92.1656
11 | 1.5328 | 0.01752 | -0.0561 | 87.4886
11.5 | 1.5613 | 0.01899 | -0.0536 | 82.217
12 | 1.5884 | 0.02067 | -0.0514 | 76.8457
12.5 | 1.6107 | 0.02283 | -0.0491 | 70.5519
13 | 1.6317 | 0.02527 | -0.0473 | 64.5706
13.5 | 1.6508 | 0.02804 | -0.0457 | 58.873
14 | 1.6651 | 0.03135 | -0.0443 | 53.1132
14.5 | 1.6749 | 0.03527 | -0.0431 | 47.488
15 | 1.6789 | 0.03995 | -0.0422 | 42.025
15.5 | 1.6764 | 0.04556 | -0.0416 | 36.7954
16 | 1.6778 | 0.05095 | -0.0415 | 32.9303
16.5 | 1.6728 | 0.05722 | -0.0416 | 29.2345
17 | 1.6633 | 0.06413 | -0.0419 | 25.9364
17.5 | 1.6501 | 0.0716 | -0.0426 | 23.0461
18 | 1.6369 | 0.07922 | -0.0435 | 20.6627
18.5 | 1.6175 | 0.08782 | -0.0448 | 18.4184
19 | 1.5978 | 0.09666 | -0.0465 | 16.5301
19.5 | 1.5773 | 0.10568 | -0.0485 | 14.9252
20 | 1.5473 | 0.1163 | -0.0513 | 13.3044

## 69. Re 4M Mach 0.25 (1)
BIGFOIL.COM POLAR EXPORT
goe654
GOE 654 |  |  |  | Cl Max: | 1.983 | at alpha= | 12.5 | deg
JavaFoil+Calcfoil stall+Eppler ext transition |  |  |  | L/D Max: | 196.842 | at alpha= | 5.5 | deg
Re: | 4000000 |  |  | Cd Min: | 0.00538 | at alpha= | -2.5 | deg
Mach: | 0.25 |  |  | Cl=0 at alpha= | -5.161 | deg
|  |  |  | @ Cl=0.1, Cd= | 0.0061765
|  |  |  | @ Cl=0.4, Cd= | 0.0064511
|  |  |  | @ Cl=0.6, Cd= | 0.0066286
alpha (deg) | Cl | Cd | Cm | Cl/Cd
-19.5 | -0.366 | 0.13963 | -0.041 | -2.621
-19 | -0.395 | 0.13433 | -0.041 | -2.944
-18.5 | -0.423 | 0.12784 | -0.042 | -3.307
-18 | -0.447 | 0.12242 | -0.042 | -3.65
-17.5 | -0.468 | 0.11792 | -0.042 | -3.969
-17 | -0.486 | 0.11383 | -0.041 | -4.269
-16.5 | -0.501 | 0.10972 | -0.041 | -4.564
-16 | -0.512 | 0.10593 | -0.04 | -4.837
-15.5 | -0.521 | 0.10231 | -0.039 | -5.091
-15 | -0.525 | 0.10293 | -0.036 | -5.099
-14.5 | -0.527 | 0.09994 | -0.036 | -5.277
-14 | -0.526 | 0.09447 | -0.036 | -5.57
-13.5 | -0.522 | 0.08899 | -0.036 | -5.861
-13 | -0.513 | 0.08404 | -0.036 | -6.108
-12.5 | -0.502 | 0.07941 | -0.037 | -6.317
-12 | -0.486 | 0.07329 | -0.037 | -6.637
-11.5 | -0.468 | 0.07073 | -0.038 | -6.61
-11 | -0.445 | 0.06584 | -0.038 | -6.766
-10.5 | -0.42 | 0.06183 | -0.039 | -6.795
-10 | -0.392 | 0.05886 | -0.04 | -6.655
-9.5 | -0.364 | 0.05285 | -0.048 | -6.881
-9 | -0.371 | 0.01733 | -0.076 | -21.419
-8.5 | -0.355 | 0.00822 | -0.084 | -43.191
-8 | -0.308 | 0.008 | -0.085 | -38.528
-7.5 | -0.259 | 0.00704 | -0.086 | -36.754
-7 | -0.207 | 0.00624 | -0.087 | -33.158
-6.5 | -0.153 | 0.0061 | -0.088 | -25.04
-6 | -0.097 | 0.00589 | -0.088 | -16.455
-5.5 | -0.04 | 0.00576 | -0.089 | -6.871
-5 | 0.019 | 0.0063 | -0.09 | 3.016
-4.5 | 0.079 | 0.00618 | -0.091 | 12.71
-4 | 0.139 | 0.00617 | -0.092 | 22.549
-3.5 | 0.2 | 0.00607 | -0.093 | 32.97
-3 | 0.262 | 0.00605 | -0.094 | 43.306
-2.5 | 0.324 | 0.00538 | -0.094 | 60.185
-2 | 0.386 | 0.0064 | -0.095 | 60.374
-1.5 | 0.449 | 0.00663 | -0.096 | 67.626
-1 | 0.511 | 0.00694 | -0.097 | 73.65
-0.5 | 0.573 | 0.00705 | -0.098 | 81.241
0 | 0.639 | 0.00602 | -0.099 | 106.205
0.5 | 0.701 | 0.00611 | -0.1 | 114.83
1 | 0.763 | 0.00592 | -0.1 | 128.916
1.5 | 0.825 | 0.00602 | -0.101 | 137.172
2 | 0.887 | 0.00598 | -0.102 | 148.469
2.5 | 0.949 | 0.00612 | -0.103 | 155.165
3 | 1.011 | 0.00612 | -0.104 | 165.156
3.5 | 1.072 | 0.00624 | -0.105 | 171.792
4 | 1.134 | 0.00787 | -0.105 | 144.057
4.5 | 1.195 | 0.00817 | -0.106 | 146.272
5 | 1.256 | 0.00652 | -0.107 | 192.702
5.5 | 1.316 | 0.00668 | -0.108 | 196.842
6 | 1.376 | 0.00911 | -0.109 | 150.952
6.5 | 1.435 | 0.00955 | -0.109 | 150.187
7 | 1.494 | 0.00772 | -0.11 | 193.562
7.5 | 1.552 | 0.00816 | -0.111 | 190.279
8 | 1.61 | 0.00877 | -0.112 | 183.527
8.5 | 1.667 | 0.00996 | -0.113 | 167.457
9 | 1.724 | 0.01072 | -0.113 | 160.9
9.5 | 1.78 | 0.01148 | -0.114 | 154.999
10 | 1.835 | 0.01511 | -0.115 | 121.425
10.5 | 1.89 | 0.01597 | -0.116 | 118.347
11 | 1.902 | 0.01739 | -0.114 | 109.32
11.5 | 1.942 | 0.01843 | -0.114 | 105.386
12 | 1.967 | 0.01961 | -0.114 | 100.314
12.5 | 1.983 | 0.02125 | -0.115 | 93.306
13 | 1.953 | 0.03232 | -0.112 | 60.425
13.5 | 1.954 | 0.03578 | -0.112 | 54.612
14 | 1.95 | 0.0388 | -0.112 | 50.245
14.5 | 1.937 | 0.04246 | -0.112 | 45.618
15 | 1.914 | 0.04626 | -0.111 | 41.384
15.5 | 1.883 | 0.05103 | -0.111 | 36.904
16 | 1.843 | 0.05611 | -0.111 | 32.846
16.5 | 1.794 | 0.06082 | -0.111 | 29.494
17 | 1.735 | 0.06703 | -0.11 | 25.883
17.5 | 1.669 | 0.0731 | -0.11 | 22.831

## 70. Re 4M Mach 0.25 (2)
BIGFOIL.COM POLAR EXPORT
goe654
GOE 654 |  |  |  | Cl Max: | 1.6352 | at alpha= | 14 | deg
XFOIL ncrit=9 |  |  |  | L/D Max: | 167.981 | at alpha= | 6 | deg
Re: | 4000000 |  |  | Cd Min: | 0.16749 | at alpha= | -16 | deg
Mach: | 0.25 |  |  | Cl=0 at alpha= | -4.9043 | deg
|  |  |  | @ Cl=0.1, Cd= | 0.0080229
|  |  |  | @ Cl=0.4, Cd= | 0.0071682
|  |  |  | @ Cl=0.6, Cd= | 0.0074099
alpha (deg) | Cl | Cd | Cm | Cl/Cd
-16 | -0.3629 | 0.16749 | -0.0203 | -2.1667
-15.5 | -0.3613 | 0.15772 | -0.0236 | -2.2908
-15 | -0.3449 | 0.15273 | -0.0255 | -2.2582
-14.5 | -0.3187 | 0.14529 | -0.0318 | -2.1935
-14 | -0.2877 | 0.13716 | -0.0397 | -2.0976
-13.5 | -0.2917 | 0.12663 | -0.0433 | -2.3036
-13 | -0.1986 | 0.11353 | -0.0704 | -1.7493
-12.5 | -0.1478 | 0.10535 | -0.0836 | -1.4029
-11.5 | -0.5264 | 0.0287 | -0.1361 | -18.3415
-11 | -0.5571 | 0.02425 | -0.1287 | -22.9732
-10.5 | -0.5375 | 0.02156 | -0.1247 | -24.9304
-10 | -0.5342 | 0.01668 | -0.1192 | -32.0264
-9.5 | -0.49 | 0.01532 | -0.1164 | -31.9843
-9 | -0.4428 | 0.01436 | -0.1138 | -30.8357
-8.5 | -0.3947 | 0.01348 | -0.1113 | -29.2804
-8 | -0.3445 | 0.01253 | -0.1092 | -27.494
-7.5 | -0.2915 | 0.01169 | -0.1075 | -24.9358
-7 | -0.2376 | 0.01092 | -0.1059 | -21.7582
-6 | -0.126 | 0.0098 | -0.1034 | -12.8571
-5.5 | -0.0681 | 0.00953 | -0.1025 | -7.1459
-5 | -0.0103 | 0.00918 | -0.1016 | -1.122
-4.5 | 0.0435 | 0.00835 | -0.1003 | 5.2096
-4 | 0.1005 | 0.00802 | -0.0994 | 12.5312
-3.5 | 0.1588 | 0.00775 | -0.0988 | 20.4903
-3 | 0.2168 | 0.00754 | -0.0982 | 28.7533
-2.5 | 0.275 | 0.00736 | -0.0977 | 37.3641
-2 | 0.3332 | 0.00724 | -0.0972 | 46.0221
-1.5 | 0.3916 | 0.00718 | -0.0967 | 54.5404
-1 | 0.4486 | 0.0071 | -0.0961 | 63.1831
-0.5 | 0.5045 | 0.00715 | -0.0953 | 70.5594
0 | 0.5594 | 0.0073 | -0.0944 | 76.6301
0.5 | 0.6148 | 0.00745 | -0.0936 | 82.5235
1 | 0.6713 | 0.00752 | -0.093 | 89.2686
1.5 | 0.726 | 0.00737 | -0.0921 | 98.5075
2 | 0.7779 | 0.00702 | -0.0909 | 110.812
2.5 | 0.8327 | 0.00693 | -0.0901 | 120.1587
3 | 0.8848 | 0.00677 | -0.0889 | 130.6942
3.5 | 0.9685 | 0.00633 | -0.0944 | 153.0016
4 | 1.0437 | 0.00663 | -0.098 | 157.4208
4.5 | 1.1123 | 0.00684 | -0.1002 | 162.617
5 | 1.1631 | 0.00704 | -0.0984 | 165.2131
5.5 | 1.213 | 0.00731 | -0.0966 | 165.9371
6 | 1.2649 | 0.00753 | -0.0951 | 167.9814
6.5 | 1.3148 | 0.00786 | -0.0933 | 167.2774
7 | 1.3642 | 0.00821 | -0.0914 | 166.1632
7.5 | 1.4122 | 0.00861 | -0.0893 | 164.0186
8 | 1.4549 | 0.0092 | -0.0864 | 158.1413
8.5 | 1.4894 | 0.01008 | -0.082 | 147.7579
9 | 1.5034 | 0.01136 | -0.0741 | 132.3415
9.5 | 1.5213 | 0.01284 | -0.0676 | 118.4813
10 | 1.4896 | 0.01703 | -0.056 | 87.4692
10.5 | 1.5184 | 0.01868 | -0.0531 | 81.2848
11 | 1.5454 | 0.02062 | -0.0505 | 74.9467
11.5 | 1.5706 | 0.02287 | -0.0482 | 68.6751
12 | 1.5928 | 0.02554 | -0.0462 | 62.3649
12.5 | 1.6073 | 0.02901 | -0.0443 | 55.405
13 | 1.6217 | 0.03269 | -0.0428 | 49.6084
13.5 | 1.6316 | 0.03696 | -0.0416 | 44.145
14 | 1.6352 | 0.04204 | -0.0407 | 38.8963
14.5 | 1.634 | 0.04784 | -0.0402 | 34.1555
15 | 1.6271 | 0.0544 | -0.04 | 29.9099
15.5 | 1.6127 | 0.06189 | -0.0401 | 26.0575
16 | 1.5998 | 0.06946 | -0.0406 | 23.032
16.5 | 1.5836 | 0.07752 | -0.0413 | 20.4283
17 | 1.5696 | 0.08552 | -0.0424 | 18.3536
17.5 | 1.549 | 0.09454 | -0.0439 | 16.3846
18 | 1.5264 | 0.10397 | -0.0459 | 14.6812
18.5 | 1.5086 | 0.11287 | -0.048 | 13.3658
19 | 1.4862 | 0.12255 | -0.0508 | 12.1273

## 71. Re 4M Mach 0.50 (1)
BIGFOIL.COM POLAR EXPORT
goe654
GOE 654 |  |  |  | Cl Max: | 1.92 | at alpha= | 11 | deg
JavaFoil+Calcfoil stall+Eppler ext transition |  |  |  | L/D Max: | 181.901 | at alpha= | 4.5 | deg
Re: | 4000000 |  |  | Cd Min: | 0.00558 | at alpha= | -3.5 | deg
Mach: | 0.5 |  |  | Cl=0 at alpha= | -5.1852 | deg
|  |  |  | @ Cl=0.1, Cd= | 0.0064598
|  |  |  | @ Cl=0.4, Cd= | 0.0066657
|  |  |  | @ Cl=0.6, Cd= | 0.0061096
alpha (deg) | Cl | Cd | Cm | Cl/Cd
-20 | -0.789 | 0.15984 | -0.044 | -4.934
-19.5 | -0.763 | 0.15499 | -0.044 | -4.923
-19 | -0.739 | 0.15321 | -0.046 | -4.826
-18.5 | -0.714 | 0.14096 | -0.047 | -5.065
-18 | -0.688 | 0.14297 | -0.047 | -4.81
-17.5 | -0.661 | 0.13788 | -0.046 | -4.796
-17 | -0.635 | 0.12734 | -0.046 | -4.987
-16.5 | -0.607 | 0.12805 | -0.045 | -4.742
-16 | -0.581 | 0.1195 | -0.045 | -4.865
-15.5 | -0.555 | 0.11377 | -0.045 | -4.88
-15 | -0.529 | 0.10912 | -0.045 | -4.847
-14.5 | -0.503 | 0.10596 | -0.045 | -4.744
-14 | -0.476 | 0.10156 | -0.045 | -4.691
-13.5 | -0.45 | 0.09874 | -0.046 | -4.558
-13 | -0.424 | 0.10316 | -0.046 | -4.109
-12.5 | -0.397 | 0.09585 | -0.046 | -4.143
-12 | -0.369 | 0.09011 | -0.043 | -4.098
-11.5 | -0.343 | 0.08918 | -0.043 | -3.844
-11 | -0.316 | 0.0843 | -0.043 | -3.751
-10.5 | -0.29 | 0.08082 | -0.044 | -3.582
-10 | -0.264 | 0.06048 | -0.051 | -4.373
-9.5 | -0.24 | 0.053 | -0.058 | -4.526
-9 | -0.218 | 0.04199 | -0.068 | -5.183
-8.5 | -0.204 | 0.0206 | -0.083 | -9.882
-8 | -0.186 | 0.00958 | -0.093 | -19.429
-7.5 | -0.156 | 0.00811 | -0.095 | -19.215
-7 | -0.146 | 0.00786 | -0.096 | -18.636
-6.5 | -0.117 | 0.04317 | -0.046 | -2.704
-6 | -0.079 | 0.04018 | -0.047 | -1.972
-5.5 | -0.034 | 0.03783 | -0.048 | -0.887
-5 | 0.02 | 0.0067 | -0.101 | 3.024
-4.5 | 0.085 | 0.00648 | -0.102 | 13.144
-4 | 0.152 | 0.00639 | -0.103 | 23.812
-3.5 | 0.22 | 0.00558 | -0.104 | 39.534
-3 | 0.29 | 0.00636 | -0.105 | 45.573
-2.5 | 0.36 | 0.00562 | -0.105 | 63.975
-2 | 0.43 | 0.00745 | -0.106 | 57.657
-1.5 | 0.5 | 0.00651 | -0.107 | 76.757
-1 | 0.57 | 0.00604 | -0.108 | 94.444
-0.5 | 0.639 | 0.0062 | -0.109 | 103.06
0 | 0.713 | 0.00638 | -0.11 | 111.782
0.5 | 0.782 | 0.00656 | -0.111 | 119.217
1 | 0.851 | 0.00667 | -0.112 | 127.533
1.5 | 0.92 | 0.00653 | -0.113 | 140.983
2 | 0.989 | 0.00672 | -0.114 | 147.024
2.5 | 1.057 | 0.00659 | -0.115 | 160.373
3 | 1.125 | 0.00685 | -0.116 | 164.141
3.5 | 1.193 | 0.007 | -0.117 | 170.251
4 | 1.26 | 0.00933 | -0.118 | 134.992
4.5 | 1.327 | 0.00729 | -0.119 | 181.901
5 | 1.393 | 0.01031 | -0.12 | 135.061
5.5 | 1.458 | 0.01084 | -0.121 | 134.479
6 | 1.521 | 0.00862 | -0.121 | 176.499
6.5 | 1.583 | 0.01275 | -0.122 | 124.176
7 | 1.644 | 0.00998 | -0.123 | 164.798
7.5 | 1.704 | 0.0146 | -0.124 | 116.649
8 | 1.718 | 0.01646 | -0.122 | 104.366
8.5 | 1.755 | 0.01908 | -0.121 | 91.978
9 | 1.791 | 0.02182 | -0.121 | 82.061
9.5 | 1.831 | 0.02369 | -0.121 | 77.272
10 | 1.866 | 0.02594 | -0.121 | 71.925
10.5 | 1.895 | 0.02845 | -0.121 | 66.616
11 | 1.92 | 0.03136 | -0.121 | 61.226
11.5 | 1.92 | 0.03471 | -0.121 | 55.317
12 | 1.767 | 0.05939 | -0.115 | 29.761
12.5 | 1.394 | 0.07166 | -0.114 | 19.457
13 | 1.119 | 0.08774 | -0.112 | 12.754
13.5 | 1.142 | 0.09882 | -0.111 | 11.56
14 | 1.156 | 0.11527 | -0.108 | 10.028
14.5 | 1.179 | 0.12697 | -0.107 | 9.283
15 | 1.179 | 0.12157 | -0.099 | 9.696
15.5 | 1.234 | 0.11561 | -0.107 | 10.676
16 | 1.267 | 0.12212 | -0.109 | 10.373

## 72. Re 4M Mach 0.50 (2)
BIGFOIL.COM POLAR EXPORT
goe654
GOE 654 |  |  |  | Cl Max: | 1.6206 | at alpha= | 9 | deg
XFOIL ncrit=9 |  |  |  | L/D Max: | 159.779 | at alpha= | 5 | deg
Re: | 4000000 |  |  | Cd Min: | 0.24176 | at alpha= | -20 | deg
Mach: | 0.5 |  |  | Cl=0 at alpha= | -5.199 | deg
|  |  |  | @ Cl=0.1, Cd= | 0.01079
|  |  |  | @ Cl=0.4, Cd= | 0.0078185
|  |  |  | @ Cl=0.6, Cd= | 0.0079719
alpha (deg) | Cl | Cd | Cm | Cl/Cd
-20 | -0.4975 | 0.24176 | 0.0069 | -2.0578
-19.5 | -0.4763 | 0.23403 | 0.0027 | -2.0352
-19 | -0.454 | 0.22715 | -0.0013 | -1.9987
-18.5 | -0.4331 | 0.21971 | -0.0052 | -1.9712
-18 | -0.414 | 0.21155 | -0.0091 | -1.957
-17.5 | -0.3969 | 0.20284 | -0.013 | -1.9567
-17 | -0.375 | 0.19673 | -0.0161 | -1.9062
-16.5 | -0.3556 | 0.18984 | -0.0192 | -1.8732
-16 | -0.34 | 0.18182 | -0.0223 | -1.87
-15.5 | -0.3149 | 0.17336 | -0.0282 | -1.8165
-15 | -0.2871 | 0.16597 | -0.0332 | -1.7298
-14.5 | -0.2233 | 0.15384 | -0.0511 | -1.4515
-14 | -0.1405 | 0.13913 | -0.0767 | -1.0098
-13.5 | -0.1108 | 0.13187 | -0.0832 | -0.84022
-12.5 | -0.0784 | 0.11635 | -0.0917 | -0.67383
-12 | -0.0557 | 0.11087 | -0.095 | -0.50239
-11.5 | -0.0332 | 0.10583 | -0.0975 | -0.31371
-11 | -0.0159 | 0.09984 | -0.1003 | -0.15925
-10.5 | -0.009 | 0.09201 | -0.1036 | -0.097815
-9.5 | 0.0183 | 0.0801 | -0.1088 | 0.22846
-9 | 0.0331 | 0.07469 | -0.111 | 0.44317
-8.5 | 0.0422 | 0.0686 | -0.1135 | 0.61516
-8 | 0.0415 | 0.06149 | -0.1165 | 0.67491
-7.5 | 0.0249 | 0.05299 | -0.1202 | 0.4699
-7 | -0.0053 | 0.04512 | -0.1232 | -0.11746
-6.5 | -0.043 | 0.03263 | -0.1311 | -1.3178
-6 | -0.0374 | 0.02581 | -0.1302 | -1.4491
-5.5 | -0.0174 | 0.02021 | -0.1271 | -0.86096
-5 | 0.0115 | 0.01517 | -0.1228 | 0.75808
-4.5 | 0.0579 | 0.01183 | -0.1188 | 4.8943
-4 | 0.1182 | 0.01034 | -0.116 | 11.4313
-3.5 | 0.1789 | 0.00913 | -0.1133 | 19.5947
-3 | 0.2442 | 0.00853 | -0.1114 | 28.6284
-2.5 | 0.3098 | 0.00813 | -0.1096 | 38.1058
-2 | 0.3751 | 0.00785 | -0.108 | 47.7834
-1.5 | 0.4384 | 0.00777 | -0.1062 | 56.4221
-1 | 0.4992 | 0.00792 | -0.1041 | 63.0303
-0.5 | 0.5622 | 0.00796 | -0.1024 | 70.6281
0 | 0.6259 | 0.00798 | -0.101 | 78.4336
0.5 | 0.6911 | 0.00802 | -0.0998 | 86.1721
1 | 0.7556 | 0.00812 | -0.0985 | 93.0542
1.5 | 0.8205 | 0.00819 | -0.0973 | 100.1832
2 | 0.8804 | 0.00802 | -0.0954 | 109.7756
2.5 | 0.9401 | 0.00772 | -0.0934 | 121.7746
3 | 0.9992 | 0.00765 | -0.0912 | 130.6144
3.5 | 1.046 | 0.00734 | -0.0864 | 142.5068
4 | 1.1897 | 0.00753 | -0.101 | 157.9947
4.5 | 1.2448 | 0.00789 | -0.0976 | 157.7693
5 | 1.3038 | 0.00816 | -0.0946 | 159.7794
5.5 | 1.3597 | 0.00854 | -0.0911 | 159.2155
6 | 1.4094 | 0.00891 | -0.0863 | 158.1818
6.5 | 1.4583 | 0.00942 | -0.0814 | 154.8089
7 | 1.5097 | 0.00999 | -0.0771 | 151.1211
7.5 | 1.5555 | 0.01084 | -0.0721 | 143.4963
8 | 1.5919 | 0.01215 | -0.0664 | 131.0206
8.5 | 1.6156 | 0.01425 | -0.0601 | 113.3754
9 | 1.6206 | 0.01777 | -0.0538 | 91.1986
10 | 1.553 | 0.0323 | -0.0445 | 48.0805
10.5 | 1.4984 | 0.04244 | -0.0424 | 35.3063
11 | 1.4873 | 0.04938 | -0.0412 | 30.1195
11.5 | 1.4759 | 0.05649 | -0.0403 | 26.1267
12 | 1.4613 | 0.06408 | -0.0398 | 22.8043
12.5 | 1.4424 | 0.07239 | -0.04 | 19.9254
13 | 1.4247 | 0.08084 | -0.0405 | 17.6237
13.5 | 1.4056 | 0.08965 | -0.0416 | 15.6788
14 | 1.3848 | 0.09889 | -0.0431 | 14.0034

## 73. Re 5M Mach 0.00 (1)
BIGFOIL.COM POLAR EXPORT
goe654
GOE 654 |  |  |  | Cl Max: | 2.003 | at alpha= | 13 | deg
JavaFoil+Calcfoil stall+Eppler ext transition |  |  |  | L/D Max: | 205.639 | at alpha= | 6 | deg
Re: | 5000000 |  |  | Cd Min: | 0.00525 | at alpha= | -3 | deg
Mach: | 0 |  |  | Cl=0 at alpha= | -5.1638 | deg
|  |  |  | @ Cl=0.1, Cd= | 0.0058978
|  |  |  | @ Cl=0.4, Cd= | 0.0060216
|  |  |  | @ Cl=0.6, Cd= | 0.0058222
alpha (deg) | Cl | Cd | Cm | Cl/Cd
-20 | -0.699 | 0.1521 | -0.034 | -4.597
-19.5 | -0.7 | 0.14593 | -0.033 | -4.794
-19 | -0.699 | 0.14291 | -0.032 | -4.888
-18.5 | -0.697 | 0.13517 | -0.032 | -5.158
-18 | -0.694 | 0.12995 | -0.032 | -5.343
-17.5 | -0.69 | 0.12324 | -0.033 | -5.6
-17 | -0.684 | 0.11705 | -0.033 | -5.847
-16.5 | -0.677 | 0.1121 | -0.034 | -6.038
-16 | -0.668 | 0.1068 | -0.034 | -6.251
-15.5 | -0.658 | 0.10081 | -0.036 | -6.525
-15 | -0.643 | 0.09667 | -0.035 | -6.655
-14.5 | -0.628 | 0.09271 | -0.035 | -6.777
-14 | -0.613 | 0.0871 | -0.038 | -7.038
-13.5 | -0.592 | 0.08385 | -0.036 | -7.06
-13 | -0.573 | 0.07815 | -0.04 | -7.33
-12.5 | -0.551 | 0.0731 | -0.042 | -7.531
-12 | -0.54 | 0.05552 | -0.054 | -9.735
-11.5 | -0.543 | 0.03094 | -0.065 | -17.552
-11 | -0.557 | 0.01039 | -0.076 | -53.629
-10.5 | -0.525 | 0.0095 | -0.077 | -55.322
-10 | -0.488 | 0.00858 | -0.079 | -56.893
-9.5 | -0.446 | 0.00821 | -0.08 | -54.402
-9 | -0.402 | 0.00784 | -0.081 | -51.314
-8.5 | -0.356 | 0.00759 | -0.081 | -46.828
-8 | -0.307 | 0.00679 | -0.082 | -45.23
-7.5 | -0.256 | 0.00595 | -0.083 | -43.07
-7 | -0.204 | 0.00593 | -0.084 | -34.356
-6.5 | -0.15 | 0.00578 | -0.085 | -25.91
-6 | -0.095 | 0.00617 | -0.086 | -15.357
-5.5 | -0.039 | 0.00603 | -0.086 | -6.405
-5 | 0.019 | 0.00602 | -0.087 | 3.076
-4.5 | 0.076 | 0.00591 | -0.088 | 12.948
-4 | 0.135 | 0.00588 | -0.089 | 22.994
-3.5 | 0.194 | 0.00581 | -0.09 | 33.46
-3 | 0.254 | 0.00525 | -0.091 | 48.384
-2.5 | 0.314 | 0.00604 | -0.091 | 51.995
-2 | 0.374 | 0.00632 | -0.092 | 59.222
-1.5 | 0.435 | 0.00562 | -0.093 | 77.341
-1 | 0.495 | 0.00578 | -0.094 | 85.728
-0.5 | 0.555 | 0.00578 | -0.095 | 96.027
0 | 0.619 | 0.00584 | -0.096 | 106.033
0.5 | 0.679 | 0.00598 | -0.096 | 113.533
1 | 0.739 | 0.00572 | -0.097 | 129.311
1.5 | 0.8 | 0.00581 | -0.098 | 137.602
2 | 0.86 | 0.00595 | -0.099 | 144.465
2.5 | 0.92 | 0.00576 | -0.1 | 159.652
3 | 0.979 | 0.00599 | -0.1 | 163.601
3.5 | 1.039 | 0.00612 | -0.101 | 169.678
4 | 1.099 | 0.00779 | -0.102 | 140.998
4.5 | 1.158 | 0.00599 | -0.103 | 193.498
5 | 1.218 | 0.00611 | -0.104 | 199.315
5.5 | 1.276 | 0.00807 | -0.104 | 158.091
6 | 1.335 | 0.00649 | -0.105 | 205.639
6.5 | 1.393 | 0.00688 | -0.106 | 202.524
7 | 1.45 | 0.00934 | -0.107 | 155.301
7.5 | 1.508 | 0.01005 | -0.108 | 150.013
8 | 1.564 | 0.01053 | -0.108 | 148.626
8.5 | 1.621 | 0.01091 | -0.109 | 148.589
9 | 1.677 | 0.00988 | -0.11 | 169.794
9.5 | 1.732 | 0.01272 | -0.111 | 136.174
10 | 1.787 | 0.01323 | -0.111 | 135.072
10.5 | 1.842 | 0.01407 | -0.112 | 130.851
11 | 1.895 | 0.01459 | -0.113 | 129.88
11.5 | 1.945 | 0.01284 | -0.114 | 151.547
12 | 1.984 | 0.01621 | -0.114 | 122.37
12.5 | 1.978 | 0.01738 | -0.113 | 113.837
13 | 2.003 | 0.01821 | -0.113 | 110.001
13.5 | 1.973 | 0.02823 | -0.11 | 69.894
14 | 1.984 | 0.03066 | -0.11 | 64.721
14.5 | 1.991 | 0.03279 | -0.11 | 60.729
15 | 1.992 | 0.03546 | -0.11 | 56.184
15.5 | 1.988 | 0.03865 | -0.11 | 51.419
16 | 1.978 | 0.04209 | -0.11 | 46.996
16.5 | 1.965 | 0.04579 | -0.11 | 42.906
17 | 1.946 | 0.04955 | -0.11 | 39.274
17.5 | 1.922 | 0.0535 | -0.11 | 35.931
18 | 1.896 | 0.05708 | -0.11 | 33.214

## 74. Re 5M Mach 0.00 (2)
BIGFOIL.COM POLAR EXPORT
goe654
GOE 654 |  |  |  | Cl Max: | 1.7303 | at alpha= | 16 | deg
XFOIL ncrit=9 |  |  |  | L/D Max: | 176.782 | at alpha= | 6.5 | deg
Re: | 5000000 |  |  | Cd Min: | 0.10382 | at alpha= | 20 | deg
Mach: | 0 |  |  | Cl=0 at alpha= | -4.9014 | deg
|  |  |  | @ Cl=0.1, Cd= | 0.0074044
|  |  |  | @ Cl=0.4, Cd= | 0.0067839
|  |  |  | @ Cl=0.6, Cd= | 0.0070872
alpha (deg) | Cl | Cd | Cm | Cl/Cd
-19 | -1.3396 | 0.03222 | -0.1109 | -41.5767
-18.5 | -1.3477 | 0.02657 | -0.1141 | -50.7226
-18 | -1.3579 | 0.02394 | -0.1091 | -56.721
-17.5 | -1.3547 | 0.02258 | -0.1021 | -59.9956
-17 | -1.3022 | 0.02135 | -0.1032 | -60.993
-16.5 | -1.2441 | 0.02052 | -0.1046 | -60.6287
-16 | -1.1851 | 0.01964 | -0.1062 | -60.3411
-15.5 | -1.1303 | 0.01872 | -0.1069 | -60.3793
-15 | -1.0771 | 0.01805 | -0.1068 | -59.6731
-14.5 | -1.0184 | 0.01704 | -0.1083 | -59.7653
-14 | -0.9341 | 0.01595 | -0.1149 | -58.5643
-13.5 | -0.8603 | 0.01548 | -0.1188 | -55.5749
-13 | -0.8236 | 0.01483 | -0.1154 | -55.5361
-12 | -0.7319 | 0.01392 | -0.1116 | -52.579
-11.5 | -0.6847 | 0.01336 | -0.1099 | -51.25
-11 | -0.6363 | 0.01285 | -0.1085 | -49.5175
-10.5 | -0.5974 | 0.01122 | -0.1058 | -53.2442
-10 | -0.5487 | 0.01052 | -0.1044 | -52.1578
-9.5 | -0.498 | 0.01009 | -0.1031 | -49.3558
-9 | -0.4469 | 0.00988 | -0.1019 | -45.2328
-8.5 | -0.3949 | 0.00971 | -0.1008 | -40.6694
-8 | -0.3418 | 0.00942 | -0.0999 | -36.2845
-7.5 | -0.2877 | 0.00917 | -0.0992 | -31.374
-7 | -0.233 | 0.00893 | -0.0986 | -26.0918
-6.5 | -0.1775 | 0.00871 | -0.0981 | -20.3789
-6 | -0.1222 | 0.00848 | -0.0976 | -14.4104
-5.5 | -0.0667 | 0.00827 | -0.0972 | -8.0653
-5 | -0.011 | 0.00802 | -0.0968 | -1.3716
-4.5 | 0.0448 | 0.00785 | -0.0964 | 5.707
-4 | 0.0989 | 0.00741 | -0.0957 | 13.3468
-3.5 | 0.1543 | 0.00713 | -0.0953 | 21.641
-3 | 0.2101 | 0.00698 | -0.0949 | 30.1003
-2.5 | 0.2666 | 0.00686 | -0.0947 | 38.863
-2 | 0.3226 | 0.0068 | -0.0944 | 47.4412
-1.5 | 0.3785 | 0.00678 | -0.0941 | 55.826
-1 | 0.434 | 0.00679 | -0.0938 | 63.9175
-0.5 | 0.4881 | 0.00681 | -0.0932 | 71.674
0 | 0.5411 | 0.00696 | -0.0924 | 77.7443
0.5 | 0.5951 | 0.00708 | -0.0919 | 84.0537
1 | 0.6496 | 0.00716 | -0.0914 | 90.7263
1.5 | 0.703 | 0.00699 | -0.0909 | 100.5722
2 | 0.7539 | 0.0067 | -0.09 | 112.5224
2.5 | 0.807 | 0.00658 | -0.0894 | 122.6444
3 | 0.8582 | 0.00648 | -0.0885 | 132.4383
3.5 | 0.9019 | 0.00605 | -0.086 | 149.0744
4 | 0.9964 | 0.00613 | -0.0947 | 162.5449
5 | 1.1296 | 0.00651 | -0.0997 | 173.5177
5.5 | 1.1778 | 0.00673 | -0.0982 | 175.0074
6 | 1.2261 | 0.00696 | -0.0967 | 176.1638
6.5 | 1.2746 | 0.00721 | -0.0954 | 176.7822
7 | 1.3217 | 0.00756 | -0.0939 | 174.828
7.5 | 1.3679 | 0.00796 | -0.0923 | 171.8467
8 | 1.4091 | 0.00858 | -0.0899 | 164.2308
8.5 | 1.446 | 0.00939 | -0.0867 | 153.9936
9 | 1.4756 | 0.01047 | -0.0824 | 140.936
9.5 | 1.4906 | 0.01187 | -0.0754 | 125.5771
10 | 1.4831 | 0.01436 | -0.0654 | 103.2799
10.5 | 1.5167 | 0.01523 | -0.0626 | 99.5863
11 | 1.5486 | 0.01624 | -0.0599 | 95.3571
11.5 | 1.5796 | 0.01739 | -0.0574 | 90.8338
12 | 1.6069 | 0.01884 | -0.0549 | 85.2919
12.5 | 1.6334 | 0.0205 | -0.0526 | 79.678
13 | 1.6576 | 0.02244 | -0.0506 | 73.8681
13.5 | 1.6787 | 0.02478 | -0.0487 | 67.7441
14 | 1.6952 | 0.02763 | -0.047 | 61.3536
14.5 | 1.7072 | 0.03105 | -0.0454 | 54.9823
15 | 1.7187 | 0.03469 | -0.0443 | 49.5445
15.5 | 1.7259 | 0.03891 | -0.0434 | 44.3562
16 | 1.7303 | 0.04366 | -0.0428 | 39.6312
16.5 | 1.7289 | 0.04921 | -0.0425 | 35.1331
17 | 1.7233 | 0.05546 | -0.0426 | 31.0728
17.5 | 1.7134 | 0.06227 | -0.0429 | 27.5157
18 | 1.6997 | 0.0697 | -0.0435 | 24.3859
18.5 | 1.676 | 0.07859 | -0.0446 | 21.3259
19 | 1.6612 | 0.08648 | -0.0457 | 19.2091
19.5 | 1.6414 | 0.09525 | -0.0474 | 17.2325
20 | 1.6236 | 0.10382 | -0.0493 | 15.6386

## 75. Re 5M Mach 0.10 (1)
BIGFOIL.COM POLAR EXPORT
goe654
GOE 654 |  |  |  | Cl Max: | 2.002 | at alpha= | 13 | deg
JavaFoil+Calcfoil stall+Eppler ext transition |  |  |  | L/D Max: | 200.779 | at alpha= | 6.5 | deg
Re: | 5000000 |  |  | Cd Min: | 0.00531 | at alpha= | -3 | deg
Mach: | 0.1 |  |  | Cl=0 at alpha= | -5.1638 | deg
|  |  |  | @ Cl=0.1, Cd= | 0.0059427
|  |  |  | @ Cl=0.4, Cd= | 0.0060639
|  |  |  | @ Cl=0.6, Cd= | 0.0058925
alpha (deg) | Cl | Cd | Cm | Cl/Cd
-20 | -0.665 | 0.15069 | -0.035 | -4.416
-19.5 | -0.669 | 0.14488 | -0.035 | -4.615
-19 | -0.671 | 0.14016 | -0.035 | -4.784
-18.5 | -0.67 | 0.13636 | -0.033 | -4.911
-18 | -0.669 | 0.13039 | -0.033 | -5.133
-17.5 | -0.668 | 0.12367 | -0.033 | -5.398
-17 | -0.664 | 0.11785 | -0.033 | -5.634
-16.5 | -0.659 | 0.11245 | -0.034 | -5.857
-16 | -0.651 | 0.10751 | -0.034 | -6.06
-15.5 | -0.642 | 0.10222 | -0.034 | -6.284
-15 | -0.631 | 0.09716 | -0.035 | -6.497
-14.5 | -0.618 | 0.09348 | -0.035 | -6.61
-14 | -0.603 | 0.08886 | -0.036 | -6.78
-13.5 | -0.585 | 0.08441 | -0.036 | -6.928
-13 | -0.565 | 0.07997 | -0.036 | -7.064
-12.5 | -0.545 | 0.07425 | -0.04 | -7.337
-12 | -0.526 | 0.06521 | -0.047 | -8.065
-11.5 | -0.498 | 0.06299 | -0.047 | -7.904
-11 | -0.546 | 0.01255 | -0.075 | -43.542
-10.5 | -0.521 | 0.01008 | -0.077 | -51.624
-10 | -0.487 | 0.00876 | -0.079 | -55.578
-9.5 | -0.446 | 0.00826 | -0.08 | -54.005
-9 | -0.402 | 0.00788 | -0.081 | -51.043
-8.5 | -0.356 | 0.00756 | -0.082 | -47.083
-8 | -0.307 | 0.00678 | -0.083 | -45.359
-7.5 | -0.257 | 0.00596 | -0.084 | -43.077
-7 | -0.204 | 0.00595 | -0.084 | -34.349
-6.5 | -0.15 | 0.00585 | -0.085 | -25.725
-6 | -0.095 | 0.00573 | -0.086 | -16.616
-5.5 | -0.039 | 0.0061 | -0.087 | -6.353
-5 | 0.019 | 0.00599 | -0.088 | 3.104
-4.5 | 0.077 | 0.00597 | -0.089 | 12.86
-4 | 0.136 | 0.0059 | -0.089 | 23.019
-3.5 | 0.195 | 0.00587 | -0.09 | 33.248
-3 | 0.255 | 0.00531 | -0.091 | 48.09
-2.5 | 0.316 | 0.00611 | -0.092 | 51.658
-2 | 0.376 | 0.0063 | -0.093 | 59.739
-1.5 | 0.437 | 0.0057 | -0.094 | 76.68
-1 | 0.498 | 0.00569 | -0.094 | 87.462
-0.5 | 0.558 | 0.00584 | -0.095 | 95.506
0 | 0.622 | 0.00592 | -0.096 | 105.155
0.5 | 0.683 | 0.00592 | -0.097 | 115.386
1 | 0.743 | 0.00571 | -0.098 | 130.05
1.5 | 0.804 | 0.00581 | -0.098 | 138.317
2 | 0.864 | 0.00589 | -0.099 | 146.74
2.5 | 0.924 | 0.00581 | -0.1 | 159.007
3 | 0.984 | 0.006 | -0.101 | 163.982
3.5 | 1.044 | 0.00618 | -0.102 | 169.065
4 | 1.104 | 0.00783 | -0.103 | 141.067
4.5 | 1.164 | 0.00602 | -0.103 | 193.415
5 | 1.223 | 0.0061 | -0.104 | 200.516
5.5 | 1.282 | 0.00813 | -0.105 | 157.697
6 | 1.341 | 0.00849 | -0.106 | 157.959
6.5 | 1.399 | 0.00697 | -0.107 | 200.779
7 | 1.457 | 0.00955 | -0.107 | 152.514
7.5 | 1.515 | 0.01014 | -0.108 | 149.343
8 | 1.572 | 0.01063 | -0.109 | 147.874
8.5 | 1.628 | 0.01101 | -0.11 | 147.851
9 | 1.684 | 0.00997 | -0.11 | 168.969
9.5 | 1.74 | 0.01285 | -0.111 | 135.377
10 | 1.795 | 0.01149 | -0.112 | 156.172
10.5 | 1.849 | 0.01206 | -0.113 | 153.28
11 | 1.903 | 0.01261 | -0.113 | 150.851
11.5 | 1.953 | 0.01298 | -0.114 | 150.437
12 | 1.991 | 0.01644 | -0.115 | 121.076
12.5 | 1.981 | 0.01773 | -0.113 | 111.704
13 | 2.002 | 0.01881 | -0.113 | 106.422
13.5 | 1.973 | 0.02905 | -0.111 | 67.919
14 | 1.981 | 0.03153 | -0.111 | 62.831
14.5 | 1.986 | 0.03378 | -0.111 | 58.796
15 | 1.985 | 0.03649 | -0.111 | 54.4
15.5 | 1.976 | 0.04021 | -0.111 | 49.133
16 | 1.964 | 0.04374 | -0.111 | 44.897
16.5 | 1.947 | 0.04738 | -0.111 | 41.087
17 | 1.923 | 0.05122 | -0.11 | 37.547
17.5 | 1.896 | 0.05558 | -0.11 | 34.112
18 | 1.867 | 0.05861 | -0.111 | 31.854

## 76. Re 5M Mach 0.10 (2)
BIGFOIL.COM POLAR EXPORT
goe654
GOE 654 |  |  |  | Cl Max: | 1.7201 | at alpha= | 16 | deg
XFOIL ncrit=9 |  |  |  | L/D Max: | 176.598 | at alpha= | 6.5 | deg
Re: | 5000000 |  |  | Cd Min: | 0.10944 | at alpha= | 20 | deg
Mach: | 0.1 |  |  | Cl=0 at alpha= | -4.8984 | deg
|  |  |  | @ Cl=0.1, Cd= | 0.0074672
|  |  |  | @ Cl=0.4, Cd= | 0.0068035
|  |  |  | @ Cl=0.6, Cd= | 0.0071126
alpha (deg) | Cl | Cd | Cm | Cl/Cd
-18 | -1.2573 | 0.03362 | -0.1101 | -37.3974
-17.5 | -1.2894 | 0.02611 | -0.1138 | -49.3834
-17 | -1.3029 | 0.02404 | -0.1063 | -54.1972
-16.5 | -1.2444 | 0.02289 | -0.1079 | -54.3644
-16 | -1.1866 | 0.02175 | -0.1093 | -54.5563
-15.5 | -1.1291 | 0.02058 | -0.1107 | -54.8639
-15 | -1.0785 | 0.01979 | -0.11 | -54.4972
-14.5 | -1.0207 | 0.01852 | -0.1113 | -55.1134
-14 | -0.9413 | 0.01715 | -0.1169 | -54.8863
-13.5 | -0.8579 | 0.01645 | -0.1226 | -52.152
-13 | -0.8244 | 0.01565 | -0.1186 | -52.6773
-12.5 | -0.7787 | 0.01529 | -0.1164 | -50.9287
-12 | -0.7344 | 0.01456 | -0.1141 | -50.4396
-11.5 | -0.6876 | 0.01392 | -0.1122 | -49.3966
-11 | -0.6395 | 0.01333 | -0.1105 | -47.9745
-10.5 | -0.5889 | 0.01287 | -0.1091 | -45.7576
-10 | -0.5517 | 0.01092 | -0.1061 | -50.522
-9.5 | -0.5015 | 0.01036 | -0.1046 | -48.4073
-9 | -0.4505 | 0.01009 | -0.1032 | -44.6482
-8 | -0.3446 | 0.00956 | -0.101 | -36.046
-7.5 | -0.2901 | 0.00928 | -0.1002 | -31.2608
-7 | -0.235 | 0.00902 | -0.0995 | -26.0532
-6.5 | -0.1792 | 0.00878 | -0.099 | -20.41
-6 | -0.1235 | 0.00854 | -0.0984 | -14.4614
-5.5 | -0.0675 | 0.00832 | -0.0979 | -8.113
-5 | -0.0114 | 0.00806 | -0.0975 | -1.4144
-4.5 | 0.0447 | 0.00789 | -0.097 | 5.6654
-4 | 0.0995 | 0.00747 | -0.0964 | 13.3199
-3.5 | 0.155 | 0.00716 | -0.0958 | 21.648
-3 | 0.2111 | 0.007 | -0.0954 | 30.1571
-2.5 | 0.268 | 0.00688 | -0.0952 | 38.9535
-2 | 0.3244 | 0.00681 | -0.0949 | 47.6358
-1.5 | 0.3806 | 0.0068 | -0.0945 | 55.9706
-1 | 0.4363 | 0.00681 | -0.0942 | 64.0675
-0.5 | 0.4905 | 0.00685 | -0.0935 | 71.6058
0 | 0.5438 | 0.00699 | -0.0927 | 77.7969
0.5 | 0.5982 | 0.00711 | -0.0922 | 84.135
1 | 0.6531 | 0.00719 | -0.0917 | 90.8345
1.5 | 0.7071 | 0.00703 | -0.0912 | 100.5832
2.5 | 0.8117 | 0.00661 | -0.0897 | 122.7988
3 | 0.8631 | 0.00651 | -0.0887 | 132.5806
3.5 | 0.9076 | 0.00609 | -0.0863 | 149.0312
4 | 1.0026 | 0.00616 | -0.095 | 162.7597
5 | 1.1358 | 0.00656 | -0.0997 | 173.1402
5.5 | 1.1846 | 0.00676 | -0.0982 | 175.2367
6 | 1.233 | 0.00701 | -0.0967 | 175.8916
6.5 | 1.2821 | 0.00726 | -0.0954 | 176.5978
7 | 1.3296 | 0.00761 | -0.0938 | 174.7175
7.5 | 1.3758 | 0.00802 | -0.0921 | 171.5461
8 | 1.417 | 0.00866 | -0.0895 | 163.6259
9 | 1.4821 | 0.0106 | -0.0816 | 139.8208
9.5 | 1.4901 | 0.0122 | -0.0733 | 122.1393
10 | 1.4872 | 0.0146 | -0.0642 | 101.863
10.5 | 1.5204 | 0.01554 | -0.0614 | 97.8378
11 | 1.5522 | 0.01662 | -0.0587 | 93.3935
11.5 | 1.5825 | 0.01788 | -0.0562 | 88.5067
12 | 1.6091 | 0.01948 | -0.0536 | 82.6027
12.5 | 1.6351 | 0.02127 | -0.0514 | 76.8735
13 | 1.6584 | 0.02341 | -0.0494 | 70.8415
13.5 | 1.6782 | 0.02597 | -0.0476 | 64.6207
14 | 1.6932 | 0.02911 | -0.0459 | 58.1656
14.5 | 1.7037 | 0.03279 | -0.0445 | 51.9579
15 | 1.7135 | 0.03674 | -0.0434 | 46.6385
15.5 | 1.7185 | 0.04137 | -0.0426 | 41.5398
16 | 1.7201 | 0.04658 | -0.0422 | 36.9279
16.5 | 1.7162 | 0.05258 | -0.0421 | 32.6398
17 | 1.7078 | 0.05922 | -0.0423 | 28.8382
17.5 | 1.6958 | 0.06642 | -0.0427 | 25.5315
18 | 1.6807 | 0.0741 | -0.0434 | 22.6815
18.5 | 1.6561 | 0.08328 | -0.0447 | 19.8859
19 | 1.6385 | 0.09165 | -0.0461 | 17.8778
19.5 | 1.6193 | 0.10044 | -0.0479 | 16.1221
20 | 1.5993 | 0.10944 | -0.0501 | 14.6135

## 77. Re 5M Mach 0.25 (1)
BIGFOIL.COM POLAR EXPORT
goe654
GOE 654 |  |  |  | Cl Max: | 1.99 | at alpha= | 12.5 | deg
JavaFoil+Calcfoil stall+Eppler ext transition |  |  |  | L/D Max: | 201.734 | at alpha= | 6 | deg
Re: | 5000000 |  |  | Cd Min: | 0.00528 | at alpha= | -3 | deg
Mach: | 0.25 |  |  | Cl=0 at alpha= | -5.161 | deg
|  |  |  | @ Cl=0.1, Cd= | 0.0059755
|  |  |  | @ Cl=0.4, Cd= | 0.0055022
|  |  |  | @ Cl=0.6, Cd= | 0.0058523
alpha (deg) | Cl | Cd | Cm | Cl/Cd
-19.5 | -0.367 | 0.13647 | -0.042 | -2.689
-19 | -0.396 | 0.13116 | -0.042 | -3.023
-18.5 | -0.424 | 0.12351 | -0.043 | -3.435
-18 | -0.448 | 0.11751 | -0.043 | -3.816
-17.5 | -0.47 | 0.11295 | -0.044 | -4.16
-17 | -0.488 | 0.10909 | -0.044 | -4.476
-16.5 | -0.503 | 0.10504 | -0.043 | -4.79
-16 | -0.515 | 0.10191 | -0.043 | -5.054
-15.5 | -0.524 | 0.09841 | -0.042 | -5.319
-15 | -0.528 | 0.09603 | -0.041 | -5.495
-14.5 | -0.529 | 0.09438 | -0.038 | -5.6
-14 | -0.526 | 0.09304 | -0.036 | -5.658
-13.5 | -0.522 | 0.08783 | -0.037 | -5.94
-13 | -0.513 | 0.08293 | -0.037 | -6.192
-12.5 | -0.502 | 0.07858 | -0.037 | -6.386
-12 | -0.487 | 0.07258 | -0.038 | -6.703
-11.5 | -0.468 | 0.06956 | -0.038 | -6.723
-11 | -0.446 | 0.0647 | -0.039 | -6.887
-10.5 | -0.422 | 0.06015 | -0.044 | -7.023
-10 | -0.401 | 0.05072 | -0.054 | -7.899
-9.5 | -0.434 | 0.00981 | -0.081 | -44.265
-9 | -0.399 | 0.00779 | -0.083 | -51.195
-8.5 | -0.355 | 0.00797 | -0.084 | -44.592
-8 | -0.309 | 0.00704 | -0.085 | -43.85
-7.5 | -0.259 | 0.0074 | -0.086 | -35.044
-7 | -0.207 | 0.00594 | -0.087 | -34.813
-6.5 | -0.153 | 0.00585 | -0.088 | -26.126
-6 | -0.097 | 0.00625 | -0.088 | -15.507
-5.5 | -0.04 | 0.00613 | -0.089 | -6.46
-5 | 0.019 | 0.00601 | -0.09 | 3.163
-4.5 | 0.079 | 0.006 | -0.091 | 13.107
-4 | 0.139 | 0.00593 | -0.092 | 23.456
-3.5 | 0.2 | 0.00588 | -0.093 | 34.029
-3 | 0.262 | 0.00528 | -0.094 | 49.581
-2.5 | 0.324 | 0.00614 | -0.094 | 52.767
-2 | 0.386 | 0.00546 | -0.095 | 70.774
-1.5 | 0.449 | 0.00565 | -0.096 | 79.392
-1 | 0.511 | 0.0068 | -0.097 | 75.244
-0.5 | 0.573 | 0.00584 | -0.098 | 98.086
0 | 0.639 | 0.00587 | -0.099 | 108.825
0.5 | 0.701 | 0.00596 | -0.1 | 117.693
1 | 0.763 | 0.0058 | -0.1 | 131.573
1.5 | 0.825 | 0.00566 | -0.101 | 145.827
2 | 0.887 | 0.00596 | -0.102 | 148.916
2.5 | 0.949 | 0.00589 | -0.103 | 161.036
3 | 1.011 | 0.00608 | -0.104 | 166.218
3.5 | 1.072 | 0.00627 | -0.105 | 171.058
4 | 1.134 | 0.00809 | -0.105 | 140.143
4.5 | 1.195 | 0.00613 | -0.106 | 194.971
5 | 1.256 | 0.00822 | -0.107 | 152.831
5.5 | 1.316 | 0.00845 | -0.108 | 155.756
6 | 1.376 | 0.00682 | -0.109 | 201.734
6.5 | 1.435 | 0.00714 | -0.109 | 200.99
7 | 1.494 | 0.01004 | -0.11 | 148.827
7.5 | 1.552 | 0.01067 | -0.111 | 145.548
8 | 1.61 | 0.01116 | -0.112 | 144.271
8.5 | 1.667 | 0.00991 | -0.113 | 168.279
9 | 1.724 | 0.0106 | -0.113 | 162.685
9.5 | 1.78 | 0.01392 | -0.114 | 127.893
10 | 1.835 | 0.01476 | -0.115 | 124.31
10.5 | 1.89 | 0.01279 | -0.116 | 147.753
11 | 1.943 | 0.01351 | -0.117 | 143.814
11.5 | 1.947 | 0.01758 | -0.115 | 110.724
12 | 1.972 | 0.01869 | -0.115 | 105.553
12.5 | 1.99 | 0.01999 | -0.115 | 99.581
13 | 1.959 | 0.03084 | -0.112 | 63.523
13.5 | 1.959 | 0.03412 | -0.112 | 57.422
14 | 1.956 | 0.03702 | -0.112 | 52.841
14.5 | 1.942 | 0.04032 | -0.112 | 48.167
15 | 1.921 | 0.04409 | -0.112 | 43.564
15.5 | 1.888 | 0.04844 | -0.112 | 38.988
16 | 1.848 | 0.05324 | -0.111 | 34.712
16.5 | 1.8 | 0.05796 | -0.111 | 31.052
17 | 1.741 | 0.06387 | -0.111 | 27.255
17.5 | 1.675 | 0.07009 | -0.111 | 23.894

## 78. Re 5M Mach 0.25 (2)
BIGFOIL.COM POLAR EXPORT
goe654
GOE 654 |  |  |  | Cl Max: | 1.6682 | at alpha= | 14 | deg
XFOIL ncrit=9 |  |  |  | L/D Max: | 175.657 | at alpha= | 6.5 | deg
Re: | 5000000 |  |  | Cd Min: | 0.17675 | at alpha= | -17 | deg
Mach: | 0.25 |  |  | Cl=0 at alpha= | -4.8814 | deg
|  |  |  | @ Cl=0.1, Cd= | 0.0078633
|  |  |  | @ Cl=0.4, Cd= | 0.0068784
|  |  |  | @ Cl=0.6, Cd= | 0.0071941
alpha (deg) | Cl | Cd | Cm | Cl/Cd
-17 | -0.4021 | 0.17675 | -0.0156 | -2.275
-16.5 | -0.387 | 0.17086 | -0.0181 | -2.265
-16 | -0.3716 | 0.16535 | -0.0204 | -2.2474
-15.5 | -0.3671 | 0.15521 | -0.0249 | -2.3652
-15 | -0.3348 | 0.14845 | -0.0318 | -2.2553
-14.5 | -0.3064 | 0.14019 | -0.0395 | -2.1856
-12.5 | -0.5976 | 0.02923 | -0.1426 | -20.4447
-12 | -0.6517 | 0.02453 | -0.1344 | -26.5675
-11.5 | -0.6502 | 0.02114 | -0.1288 | -30.7569
-11 | -0.6253 | 0.01867 | -0.1246 | -33.4922
-10.5 | -0.5864 | 0.01708 | -0.1213 | -34.3326
-10 | -0.5426 | 0.01573 | -0.1185 | -34.4946
-9.5 | -0.4943 | 0.01488 | -0.116 | -33.2191
-9 | -0.4637 | 0.0121 | -0.1117 | -38.3223
-8.5 | -0.4122 | 0.01131 | -0.1095 | -36.4456
-8 | -0.3579 | 0.01068 | -0.1077 | -33.5112
-7.5 | -0.3017 | 0.01017 | -0.1063 | -29.6657
-7 | -0.2451 | 0.00974 | -0.105 | -25.1643
-6.5 | -0.1875 | 0.00933 | -0.1039 | -20.0965
-6 | -0.1302 | 0.00897 | -0.1029 | -14.5151
-5.5 | -0.0718 | 0.00865 | -0.1021 | -8.3006
-5 | -0.0138 | 0.00833 | -0.1012 | -1.6567
-4.5 | 0.0444 | 0.00811 | -0.1005 | 5.4747
-4 | 0.103 | 0.00785 | -0.0999 | 13.121
-3.5 | 0.159 | 0.00737 | -0.0989 | 21.5739
-3 | 0.2171 | 0.00711 | -0.0983 | 30.5345
-2.5 | 0.2755 | 0.00698 | -0.0978 | 39.4699
-2 | 0.3341 | 0.00689 | -0.0974 | 48.4906
-1.5 | 0.3921 | 0.00687 | -0.0969 | 57.0742
-1 | 0.4487 | 0.00693 | -0.0962 | 64.7475
-0.5 | 0.504 | 0.00704 | -0.0953 | 71.5909
0 | 0.5596 | 0.00713 | -0.0945 | 78.4853
0.5 | 0.6163 | 0.00722 | -0.0939 | 85.3601
1 | 0.6733 | 0.00729 | -0.0934 | 92.3594
1.5 | 0.7291 | 0.00725 | -0.0927 | 100.5655
2 | 0.7833 | 0.00694 | -0.0919 | 112.8674
2.5 | 0.8371 | 0.00677 | -0.0909 | 123.6484
3 | 0.8907 | 0.00666 | -0.0899 | 133.7387
3.5 | 0.9379 | 0.00631 | -0.0876 | 148.6371
4 | 1.0371 | 0.0063 | -0.0965 | 164.619
4.5 | 1.1046 | 0.00652 | -0.0984 | 169.4172
5 | 1.1701 | 0.00678 | -0.0999 | 172.5811
5.5 | 1.2215 | 0.00697 | -0.0983 | 175.2511
6 | 1.2712 | 0.00727 | -0.0964 | 174.8556
6.5 | 1.3227 | 0.00753 | -0.0949 | 175.6574
7 | 1.3719 | 0.0079 | -0.0929 | 173.6582
7.5 | 1.4176 | 0.00842 | -0.0904 | 168.361
8 | 1.4578 | 0.00914 | -0.0871 | 159.4967
8.5 | 1.4901 | 0.01013 | -0.0824 | 147.0977
9 | 1.5059 | 0.01138 | -0.0747 | 132.3286
9.5 | 1.4946 | 0.01412 | -0.0641 | 105.8499
10 | 1.5072 | 0.01625 | -0.0582 | 92.7508
10.5 | 1.538 | 0.01769 | -0.0553 | 86.9418
11 | 1.5677 | 0.01934 | -0.0526 | 81.06
11.5 | 1.5943 | 0.02138 | -0.0502 | 74.5697
12 | 1.6164 | 0.02393 | -0.0479 | 67.547
12.5 | 1.6378 | 0.02672 | -0.046 | 61.2949
13 | 1.654 | 0.03011 | -0.0443 | 54.9319
13.5 | 1.6644 | 0.03419 | -0.0428 | 48.6809
14 | 1.6682 | 0.03908 | -0.0416 | 42.6868
14.5 | 1.6678 | 0.04467 | -0.0409 | 37.336
15 | 1.6668 | 0.0505 | -0.0405 | 33.0059
15.5 | 1.6598 | 0.05712 | -0.0404 | 29.0581
16 | 1.6488 | 0.06427 | -0.0406 | 25.6543
16.5 | 1.6351 | 0.07186 | -0.041 | 22.754
17 | 1.6174 | 0.08016 | -0.042 | 20.1771
17.5 | 1.5961 | 0.08907 | -0.0433 | 17.9196
18 | 1.5751 | 0.09819 | -0.045 | 16.0413
18.5 | 1.5444 | 0.1087 | -0.0475 | 14.2079
19 | 1.523 | 0.11821 | -0.0501 | 12.8839

## 79. Re 5M Mach 0.50 (1)
BIGFOIL.COM POLAR EXPORT
goe654
GOE 654 |  |  |  | Cl Max: | 1.927 | at alpha= | 11.5 | deg
JavaFoil+Calcfoil stall+Eppler ext transition |  |  |  | L/D Max: | 182.612 | at alpha= | 5.5 | deg
Re: | 5000000 |  |  | Cd Min: | 0.00534 | at alpha= | -3.5 | deg
Mach: | 0.5 |  |  | Cl=0 at alpha= | -5.1639 | deg
|  |  |  | @ Cl=0.1, Cd= | 0.0060875
|  |  |  | @ Cl=0.4, Cd= | 0.00646
|  |  |  | @ Cl=0.6, Cd= | 0.0060498
alpha (deg) | Cl | Cd | Cm | Cl/Cd
-20 | -0.789 | 0.15644 | -0.045 | -5.044
-19.5 | -0.764 | 0.1505 | -0.045 | -5.074
-19 | -0.74 | 0.15004 | -0.046 | -4.93
-18.5 | -0.715 | 0.14118 | -0.047 | -5.065
-18 | -0.688 | 0.13927 | -0.047 | -4.941
-17.5 | -0.662 | 0.13476 | -0.047 | -4.911
-17 | -0.636 | 0.12415 | -0.047 | -5.123
-16.5 | -0.608 | 0.12656 | -0.045 | -4.803
-16 | -0.582 | 0.11703 | -0.045 | -4.969
-15.5 | -0.555 | 0.11087 | -0.045 | -5.009
-15 | -0.529 | 0.10867 | -0.045 | -4.869
-14.5 | -0.503 | 0.10238 | -0.046 | -4.912
-14 | -0.477 | 0.10067 | -0.046 | -4.734
-13.5 | -0.45 | 0.09587 | -0.046 | -4.696
-13 | -0.424 | 0.10098 | -0.047 | -4.198
-12.5 | -0.397 | 0.09271 | -0.046 | -4.285
-12 | -0.37 | 0.08808 | -0.045 | -4.201
-11.5 | -0.344 | 0.08019 | -0.046 | -4.284
-11 | -0.317 | 0.07425 | -0.046 | -4.269
-10.5 | -0.29 | 0.0689 | -0.047 | -4.214
-10 | -0.266 | 0.05733 | -0.055 | -4.638
-9.5 | -0.242 | 0.05032 | -0.061 | -4.801
-9 | -0.226 | 0.03075 | -0.076 | -7.342
-8.5 | -0.212 | 0.01415 | -0.088 | -14.959
-8 | -0.188 | 0.00873 | -0.093 | -21.496
-7.5 | -0.156 | 0.00778 | -0.095 | -20.067
-7 | -0.147 | 0.00743 | -0.096 | -19.735
-6.5 | -0.117 | 0.04268 | -0.046 | -2.736
-6 | -0.079 | 0.03985 | -0.047 | -1.989
-5.5 | -0.041 | 0.00647 | -0.1 | -6.385
-5 | 0.02 | 0.00641 | -0.101 | 3.165
-4.5 | 0.085 | 0.00628 | -0.102 | 13.568
-4 | 0.152 | 0.00542 | -0.103 | 28.061
-3.5 | 0.221 | 0.00534 | -0.104 | 41.277
-3 | 0.29 | 0.00547 | -0.105 | 53.022
-2.5 | 0.36 | 0.00662 | -0.105 | 54.364
-2 | 0.43 | 0.00634 | -0.106 | 67.747
-1.5 | 0.5 | 0.00762 | -0.107 | 65.607
-1 | 0.571 | 0.00602 | -0.108 | 94.847
-0.5 | 0.639 | 0.00609 | -0.109 | 104.975
0 | 0.713 | 0.00619 | -0.11 | 115.211
0.5 | 0.782 | 0.00629 | -0.111 | 124.295
1 | 0.851 | 0.00648 | -0.112 | 131.354
1.5 | 0.92 | 0.00612 | -0.113 | 150.428
2 | 0.989 | 0.00656 | -0.114 | 150.77
2.5 | 1.057 | 0.00654 | -0.115 | 161.569
3 | 1.125 | 0.0068 | -0.116 | 165.482
3.5 | 1.193 | 0.00699 | -0.117 | 170.529
4 | 1.26 | 0.00947 | -0.118 | 133.055
4.5 | 1.327 | 0.00952 | -0.119 | 139.31
5 | 1.393 | 0.00995 | -0.12 | 139.965
5.5 | 1.458 | 0.00798 | -0.121 | 182.612
6 | 1.521 | 0.0085 | -0.121 | 179.013
6.5 | 1.583 | 0.01234 | -0.122 | 128.36
7 | 1.644 | 0.01329 | -0.123 | 123.731
7.5 | 1.704 | 0.01439 | -0.124 | 118.428
8 | 1.719 | 0.01634 | -0.122 | 105.241
8.5 | 1.756 | 0.01903 | -0.121 | 92.273
9 | 1.796 | 0.02088 | -0.121 | 86.046
9.5 | 1.836 | 0.02279 | -0.121 | 80.547
10 | 1.87 | 0.02484 | -0.122 | 75.286
10.5 | 1.9 | 0.02741 | -0.122 | 69.317
11 | 1.924 | 0.03027 | -0.121 | 63.558
11.5 | 1.927 | 0.03292 | -0.121 | 58.521
12 | 1.776 | 0.05686 | -0.116 | 31.224
12.5 | 1.397 | 0.06995 | -0.115 | 19.979
13 | 1.122 | 0.08497 | -0.113 | 13.201
13.5 | 1.145 | 0.09439 | -0.112 | 12.132
14 | 1.159 | 0.11238 | -0.109 | 10.317
14.5 | 1.182 | 0.12033 | -0.108 | 9.819
15 | 1.204 | 0.10806 | -0.107 | 11.141
15.5 | 1.245 | 0.10737 | -0.11 | 11.593
16 | 1.274 | 0.11403 | -0.11 | 11.17
16.5 | 1.296 | 0.12482 | -0.109 | 10.385

## 80. Re 5M Mach 0.50 (2)
BIGFOIL.COM POLAR EXPORT
goe654
GOE 654 |  |  |  | Cl Max: | 1.6259 | at alpha= | 9 | deg
XFOIL ncrit=9 |  |  |  | L/D Max: | 169.065 | at alpha= | 5.5 | deg
Re: | 5000000 |  |  | Cd Min: | 0.19505 | at alpha= | -17 | deg
Mach: | 0.5 |  |  | Cl=0 at alpha= | -5.0332 | deg
|  |  |  | @ Cl=0.1, Cd= | 0.0097506
|  |  |  | @ Cl=0.4, Cd= | 0.0074911
|  |  |  | @ Cl=0.6, Cd= | 0.0076855
alpha (deg) | Cl | Cd | Cm | Cl/Cd
-17 | -0.3805 | 0.19505 | -0.0161 | -1.9508
-16.5 | -0.3612 | 0.18834 | -0.0191 | -1.9178
-16 | -0.3262 | 0.1802 | -0.0268 | -1.8102
-15.5 | -0.2972 | 0.16881 | -0.036 | -1.7606
-15 | -0.2419 | 0.15862 | -0.0501 | -1.525
-14.5 | -0.1598 | 0.14541 | -0.074 | -1.099
-14 | -0.138 | 0.13608 | -0.0809 | -1.0141
-13.5 | -0.1131 | 0.12972 | -0.0853 | -0.87188
-13 | -0.0861 | 0.12415 | -0.0893 | -0.69352
-12.5 | -0.0715 | 0.11665 | -0.0932 | -0.61294
-12 | -0.0619 | 0.10867 | -0.0969 | -0.56961
-11 | -0.0189 | 0.09836 | -0.1018 | -0.19215
-10.5 | -0.0048 | 0.092 | -0.1046 | -0.052174
-10 | -0.0014 | 0.08397 | -0.1081 | -0.016673
-9.5 | 0.0079 | 0.07755 | -0.111 | 0.10187
-9 | 0.0235 | 0.07229 | -0.1133 | 0.32508
-8.5 | 0.0341 | 0.0666 | -0.1156 | 0.51201
-8 | 0.0359 | 0.06007 | -0.1183 | 0.59764
-7.5 | 0.0244 | 0.05238 | -0.1217 | 0.46583
-7 | -0.0101 | 0.04436 | -0.1248 | -0.22768
-6.5 | -0.0479 | 0.0314 | -0.1323 | -1.5255
-6 | -0.0684 | 0.02139 | -0.1302 | -3.1978
-5.5 | -0.0379 | 0.01708 | -0.1265 | -2.219
-5 | 0.0027 | 0.01336 | -0.1224 | 0.2021
-4.5 | 0.0542 | 0.01076 | -0.1187 | 5.0372
-4 | 0.115 | 0.00942 | -0.1158 | 12.2081
-3.5 | 0.1806 | 0.00874 | -0.1137 | 20.6636
-3 | 0.2462 | 0.00824 | -0.1118 | 29.8786
-2.5 | 0.3094 | 0.00764 | -0.1097 | 40.4974
-2 | 0.3747 | 0.00745 | -0.1081 | 50.2953
-1.5 | 0.4362 | 0.00755 | -0.1059 | 57.7748
-1 | 0.4991 | 0.00764 | -0.1042 | 65.3272
-0.5 | 0.564 | 0.00768 | -0.1028 | 73.4375
0 | 0.6297 | 0.00769 | -0.1017 | 81.8856
0.5 | 0.6944 | 0.00774 | -0.1004 | 89.7158
1 | 0.7603 | 0.00779 | -0.0994 | 97.5995
1.5 | 0.8247 | 0.00791 | -0.0981 | 104.2604
2 | 0.8885 | 0.00777 | -0.0968 | 114.3501
2.5 | 0.9473 | 0.00747 | -0.0946 | 126.8139
3 | 1.0077 | 0.00748 | -0.0926 | 134.7193
3.5 | 1.0671 | 0.00735 | -0.0903 | 145.1837
4 | 1.1883 | 0.00722 | -0.1006 | 164.5845
4.5 | 1.2586 | 0.00748 | -0.1 | 168.262
5 | 1.3163 | 0.0078 | -0.0968 | 168.7564
5.5 | 1.3745 | 0.00813 | -0.0936 | 169.0652
6 | 1.4283 | 0.00853 | -0.0896 | 167.4443
6.5 | 1.478 | 0.00896 | -0.0846 | 164.9554
7 | 1.5255 | 0.00959 | -0.0796 | 159.0719
7.5 | 1.5677 | 0.01051 | -0.074 | 149.1627
8 | 1.5974 | 0.01203 | -0.0674 | 132.7847
8.5 | 1.618 | 0.01424 | -0.0608 | 113.6236
9 | 1.6259 | 0.01762 | -0.0546 | 92.2758
9.5 | 1.5878 | 0.02464 | -0.0485 | 64.4399
10 | 1.5266 | 0.03459 | -0.0448 | 44.1341
10.5 | 1.5268 | 0.04047 | -0.0431 | 37.7267
11 | 1.5225 | 0.0468 | -0.0416 | 32.5321
11.5 | 1.5091 | 0.05401 | -0.0406 | 27.9411
12 | 1.4972 | 0.06129 | -0.04 | 24.4281
12.5 | 1.4817 | 0.06914 | -0.0398 | 21.4304
13 | 1.4624 | 0.07761 | -0.0402 | 18.8429
13.5 | 1.4399 | 0.08669 | -0.0412 | 16.6098
14 | 1.417 | 0.09605 | -0.0427 | 14.7527

## 81. Re 6M Mach 0.00 (1)
BIGFOIL.COM POLAR EXPORT
goe654
GOE 654 |  |  |  | Cl Max: | 2.019 | at alpha= | 12.5 | deg
JavaFoil+Calcfoil stall+Eppler ext transition |  |  |  | L/D Max: | 205.709 | at alpha= | 6 | deg
Re: | 6000000 |  |  | Cd Min: | 0.00515 | at alpha= | -3.5 | deg
Mach: | 0 |  |  | Cl=0 at alpha= | -5.1638 | deg
|  |  |  | @ Cl=0.1, Cd= | 0.0057215
|  |  |  | @ Cl=0.4, Cd= | 0.0058836
|  |  |  | @ Cl=0.6, Cd= | 0.006002
alpha (deg) | Cl | Cd | Cm | Cl/Cd
-20 | -0.701 | 0.14828 | -0.036 | -4.729
-19.5 | -0.702 | 0.14315 | -0.035 | -4.901
-19 | -0.701 | 0.13824 | -0.035 | -5.071
-18.5 | -0.7 | 0.13194 | -0.035 | -5.303
-18 | -0.696 | 0.12668 | -0.035 | -5.494
-17.5 | -0.692 | 0.12077 | -0.036 | -5.733
-17 | -0.688 | 0.11377 | -0.037 | -6.043
-16.5 | -0.681 | 0.10836 | -0.038 | -6.281
-16 | -0.671 | 0.10345 | -0.038 | -6.487
-15.5 | -0.661 | 0.09721 | -0.039 | -6.795
-15 | -0.65 | 0.08985 | -0.043 | -7.239
-14.5 | -0.632 | 0.0895 | -0.04 | -7.059
-14 | -0.615 | 0.08436 | -0.041 | -7.295
-13.5 | -0.599 | 0.07707 | -0.045 | -7.776
-13 | -0.578 | 0.07284 | -0.045 | -7.938
-12.5 | -0.56 | 0.06442 | -0.05 | -8.693
-12 | -0.598 | 0.01931 | -0.07 | -30.955
-11.5 | -0.583 | 0.01307 | -0.073 | -44.596
-11 | -0.563 | 0.0092 | -0.076 | -61.23
-10.5 | -0.528 | 0.00876 | -0.078 | -60.314
-10 | -0.489 | 0.00834 | -0.079 | -58.637
-9.5 | -0.447 | 0.00739 | -0.08 | -60.502
-9 | -0.402 | 0.00759 | -0.081 | -53.01
-8.5 | -0.356 | 0.00686 | -0.082 | -51.875
-8 | -0.307 | 0.00587 | -0.082 | -52.269
-7.5 | -0.256 | 0.0057 | -0.083 | -44.927
-7 | -0.204 | 0.00579 | -0.084 | -35.197
-6.5 | -0.15 | 0.00613 | -0.085 | -24.455
-6 | -0.095 | 0.00602 | -0.086 | -15.752
-5.5 | -0.039 | 0.00588 | -0.086 | -6.571
-5 | 0.019 | 0.00577 | -0.087 | 3.21
-4.5 | 0.076 | 0.00575 | -0.088 | 13.294
-4 | 0.135 | 0.00568 | -0.089 | 23.802
-3.5 | 0.194 | 0.00515 | -0.09 | 37.711
-3 | 0.254 | 0.00591 | -0.091 | 42.957
-2.5 | 0.314 | 0.00607 | -0.091 | 51.73
-2 | 0.374 | 0.0055 | -0.092 | 68.01
-1.5 | 0.435 | 0.0064 | -0.093 | 67.904
-1 | 0.495 | 0.00567 | -0.094 | 87.307
-0.5 | 0.555 | 0.00667 | -0.095 | 83.293
0 | 0.619 | 0.00572 | -0.096 | 108.23
0.5 | 0.679 | 0.00587 | -0.096 | 115.791
1 | 0.739 | 0.00539 | -0.097 | 137.258
1.5 | 0.8 | 0.00547 | -0.098 | 146.079
2 | 0.86 | 0.00581 | -0.099 | 147.835
2.5 | 0.92 | 0.0057 | -0.1 | 161.26
3 | 0.979 | 0.00575 | -0.1 | 170.343
3.5 | 1.039 | 0.00602 | -0.101 | 172.689
4 | 1.099 | 0.00766 | -0.102 | 143.501
4.5 | 1.158 | 0.00629 | -0.103 | 184.285
5 | 1.218 | 0.00761 | -0.104 | 159.943
5.5 | 1.276 | 0.00784 | -0.104 | 162.886
6 | 1.335 | 0.00649 | -0.105 | 205.709
6.5 | 1.393 | 0.00689 | -0.106 | 202.263
7 | 1.45 | 0.00941 | -0.107 | 154.088
7.5 | 1.508 | 0.00971 | -0.108 | 155.25
8 | 1.564 | 0.01035 | -0.108 | 151.179
8.5 | 1.621 | 0.00917 | -0.109 | 176.672
9 | 1.677 | 0.00985 | -0.11 | 170.283
9.5 | 1.732 | 0.01269 | -0.111 | 136.497
10 | 1.787 | 0.01308 | -0.111 | 136.627
10.5 | 1.842 | 0.0115 | -0.112 | 160.172
11 | 1.895 | 0.01198 | -0.113 | 158.139
11.5 | 1.945 | 0.01246 | -0.114 | 156.138
12 | 1.984 | 0.0157 | -0.114 | 126.369
12.5 | 2.019 | 0.01365 | -0.115 | 147.895
13 | 1.964 | 0.02474 | -0.111 | 79.377
13.5 | 1.979 | 0.02715 | -0.111 | 72.89
14 | 1.99 | 0.02928 | -0.111 | 67.955
14.5 | 1.997 | 0.03152 | -0.111 | 63.356
15 | 1.997 | 0.03413 | -0.111 | 58.521
15.5 | 1.994 | 0.03679 | -0.111 | 54.207
16 | 1.983 | 0.0405 | -0.111 | 48.975
16.5 | 1.969 | 0.04402 | -0.111 | 44.725
17 | 1.95 | 0.04765 | -0.111 | 40.935
17.5 | 1.927 | 0.05148 | -0.111 | 37.438

## 82. Re 6M Mach 0.00 (2)
BIGFOIL.COM POLAR EXPORT
goe654
GOE 654 |  |  |  | Cl Max: | 1.759 | at alpha= | 16 | deg
XFOIL ncrit=9 |  |  |  | L/D Max: | 182.101 | at alpha= | 6 | deg
Re: | 6000000 |  |  | Cd Min: | 0.09795 | at alpha= | 20 | deg
Mach: | 0 |  |  | Cl=0 at alpha= | -4.8843 | deg
|  |  |  | @ Cl=0.1, Cd= | 0.0071586
|  |  |  | @ Cl=0.4, Cd= | 0.0065769
|  |  |  | @ Cl=0.6, Cd= | 0.006915
alpha (deg) | Cl | Cd | Cm | Cl/Cd
-19.5 | -1.3404 | 0.03932 | -0.1044 | -34.0895
-19 | -1.3933 | 0.02662 | -0.1154 | -52.3403
-18.5 | -1.4259 | 0.02292 | -0.109 | -62.212
-18 | -1.4162 | 0.02099 | -0.1038 | -67.4702
-17.5 | -1.3673 | 0.01949 | -0.1046 | -70.1539
-17 | -1.3137 | 0.01833 | -0.1055 | -71.6694
-16.5 | -1.2554 | 0.01747 | -0.1067 | -71.8603
-16 | -1.2001 | 0.01678 | -0.1071 | -71.5197
-15.5 | -1.1484 | 0.01607 | -0.1067 | -71.4624
-14.5 | -1.0091 | 0.01462 | -0.113 | -69.0219
-14 | -0.9325 | 0.01396 | -0.1176 | -66.798
-13.5 | -0.8906 | 0.01365 | -0.1148 | -65.2454
-13 | -0.8471 | 0.01308 | -0.1125 | -64.763
-12.5 | -0.7983 | 0.01274 | -0.111 | -62.6609
-12 | -0.7504 | 0.01224 | -0.1094 | -61.3072
-11.5 | -0.7011 | 0.01177 | -0.108 | -59.5667
-11 | -0.6509 | 0.01135 | -0.1067 | -57.348
-10.5 | -0.5983 | 0.01108 | -0.1057 | -53.9982
-10 | -0.5469 | 0.01072 | -0.1046 | -51.0168
-9.5 | -0.5026 | 0.00969 | -0.1025 | -51.8679
-9 | -0.4536 | 0.00925 | -0.1009 | -49.0378
-8.5 | -0.4005 | 0.00904 | -0.1 | -44.3031
-7.5 | -0.2912 | 0.00856 | -0.0987 | -34.0187
-7 | -0.2359 | 0.00835 | -0.0982 | -28.2515
-6.5 | -0.1801 | 0.00817 | -0.0978 | -22.0441
-6 | -0.1246 | 0.00794 | -0.0973 | -15.6927
-5.5 | -0.0687 | 0.00771 | -0.0969 | -8.9105
-5 | -0.013 | 0.00751 | -0.0965 | -1.731
-4.5 | 0.0432 | 0.00734 | -0.0962 | 5.8856
-4 | 0.0994 | 0.00716 | -0.0959 | 13.8827
-3.5 | 0.1554 | 0.00703 | -0.0956 | 22.1053
-3 | 0.2109 | 0.00673 | -0.0951 | 31.3373
-2.5 | 0.2667 | 0.00663 | -0.0948 | 40.2262
-2 | 0.3231 | 0.00657 | -0.0945 | 49.1781
-1.5 | 0.379 | 0.00655 | -0.0943 | 57.8626
-1 | 0.4337 | 0.00662 | -0.0938 | 65.5136
-0.5 | 0.4872 | 0.00676 | -0.0931 | 72.071
0 | 0.5412 | 0.00684 | -0.0925 | 79.1228
0.5 | 0.5961 | 0.00691 | -0.0921 | 86.2663
1 | 0.6511 | 0.00698 | -0.0918 | 93.2808
1.5 | 0.705 | 0.0069 | -0.0913 | 102.1739
2 | 0.758 | 0.00668 | -0.0907 | 113.4731
2.5 | 0.8097 | 0.00647 | -0.0899 | 125.1468
3 | 0.8622 | 0.00639 | -0.0893 | 134.9296
3.5 | 0.9111 | 0.00623 | -0.088 | 146.244
4 | 0.9881 | 0.00587 | -0.0928 | 168.3305
4.5 | 1.0529 | 0.00607 | -0.0948 | 173.4596
5.5 | 1.1834 | 0.00651 | -0.0994 | 181.7819
6 | 1.231 | 0.00676 | -0.0978 | 182.1006
6.5 | 1.278 | 0.00707 | -0.0962 | 180.7638
7 | 1.3249 | 0.00743 | -0.0946 | 178.3176
7.5 | 1.3706 | 0.00786 | -0.0929 | 174.3766
8 | 1.4107 | 0.00855 | -0.0903 | 164.9942
8.5 | 1.4456 | 0.00947 | -0.0868 | 152.6505
9 | 1.4785 | 0.01043 | -0.083 | 141.7546
9.5 | 1.4635 | 0.01307 | -0.0709 | 111.974
10 | 1.4964 | 0.01388 | -0.0676 | 107.8098
10.5 | 1.5303 | 0.0147 | -0.0647 | 104.102
11 | 1.5643 | 0.01556 | -0.0622 | 100.5334
11.5 | 1.5949 | 0.01667 | -0.0594 | 95.6749
12 | 1.6243 | 0.01793 | -0.0569 | 90.5912
12.5 | 1.652 | 0.01941 | -0.0546 | 85.1108
13 | 1.6767 | 0.02122 | -0.0524 | 79.0151
13.5 | 1.6975 | 0.02347 | -0.0503 | 72.3264
14 | 1.716 | 0.02606 | -0.0484 | 65.848
14.5 | 1.7334 | 0.02891 | -0.0469 | 59.9585
15 | 1.746 | 0.03229 | -0.0456 | 54.0725
15.5 | 1.755 | 0.03622 | -0.0445 | 48.4539
16 | 1.759 | 0.04083 | -0.0436 | 43.0811
16.5 | 1.7582 | 0.04617 | -0.0431 | 38.081
17 | 1.7505 | 0.05254 | -0.043 | 33.3175
17.5 | 1.7428 | 0.05904 | -0.0432 | 29.519
18 | 1.7332 | 0.06589 | -0.0436 | 26.3044
18.5 | 1.7189 | 0.07344 | -0.0444 | 23.4055
19 | 1.7052 | 0.08106 | -0.0454 | 21.0363
19.5 | 1.685 | 0.08968 | -0.0468 | 18.789
20 | 1.6687 | 0.09795 | -0.0485 | 17.0362

## 83. Re 6M Mach 0.10 (1)
BIGFOIL.COM POLAR EXPORT
goe654
GOE 654 |  |  |  | Cl Max: | 2.025 | at alpha= | 12.5 | deg
JavaFoil+Calcfoil stall+Eppler ext transition |  |  |  | L/D Max: | 205.224 | at alpha= | 5.5 | deg
Re: | 6000000 |  |  | Cd Min: | 0.00521 | at alpha= | -3.5 | deg
Mach: | 0.1 |  |  | Cl=0 at alpha= | -5.1638 | deg
|  |  |  | @ Cl=0.1, Cd= | 0.0057583
|  |  |  | @ Cl=0.4, Cd= | 0.0058634
|  |  |  | @ Cl=0.6, Cd= | 0.0061066
alpha (deg) | Cl | Cd | Cm | Cl/Cd
-20 | -0.667 | 0.14724 | -0.037 | -4.532
-19.5 | -0.67 | 0.14171 | -0.036 | -4.727
-19 | -0.672 | 0.13642 | -0.036 | -4.925
-18.5 | -0.673 | 0.13042 | -0.037 | -5.162
-18 | -0.672 | 0.12546 | -0.037 | -5.359
-17.5 | -0.67 | 0.12008 | -0.036 | -5.578
-17 | -0.665 | 0.11602 | -0.036 | -5.735
-16.5 | -0.661 | 0.10998 | -0.037 | -6.011
-16 | -0.655 | 0.10415 | -0.038 | -6.286
-15.5 | -0.645 | 0.09969 | -0.039 | -6.474
-15 | -0.635 | 0.09363 | -0.04 | -6.781
-14.5 | -0.62 | 0.09115 | -0.039 | -6.806
-14 | -0.606 | 0.08573 | -0.04 | -7.064
-13.5 | -0.589 | 0.0809 | -0.041 | -7.275
-13 | -0.568 | 0.07659 | -0.042 | -7.421
-12.5 | -0.55 | 0.06906 | -0.046 | -7.968
-12 | -0.57 | 0.03117 | -0.065 | -18.299
-11.5 | -0.532 | 0.03568 | -0.064 | -14.915
-11 | -0.559 | 0.00962 | -0.076 | -58.036
-10.5 | -0.526 | 0.00907 | -0.078 | -57.965
-10 | -0.488 | 0.00839 | -0.079 | -58.142
-9.5 | -0.446 | 0.00752 | -0.08 | -59.324
-9 | -0.402 | 0.00766 | -0.081 | -52.553
-8.5 | -0.356 | 0.00682 | -0.082 | -52.187
-8 | -0.307 | 0.00595 | -0.083 | -51.72
-7.5 | -0.257 | 0.00573 | -0.084 | -44.813
-7 | -0.204 | 0.0058 | -0.084 | -35.197
-6.5 | -0.15 | 0.00605 | -0.085 | -24.839
-6 | -0.095 | 0.00595 | -0.086 | -15.998
-5.5 | -0.039 | 0.00595 | -0.087 | -6.52
-5 | 0.019 | 0.00583 | -0.088 | 3.187
-4.5 | 0.077 | 0.00577 | -0.089 | 13.309
-4 | 0.136 | 0.00574 | -0.089 | 23.649
-3.5 | 0.195 | 0.00521 | -0.09 | 37.481
-3 | 0.255 | 0.00598 | -0.091 | 42.698
-2.5 | 0.316 | 0.00614 | -0.092 | 51.409
-2 | 0.376 | 0.00547 | -0.093 | 68.771
-1.5 | 0.437 | 0.00647 | -0.094 | 67.526
-1 | 0.498 | 0.00558 | -0.094 | 89.165
-0.5 | 0.558 | 0.00673 | -0.095 | 82.844
0 | 0.622 | 0.00578 | -0.096 | 107.669
0.5 | 0.683 | 0.00586 | -0.097 | 116.51
1 | 0.743 | 0.00543 | -0.098 | 136.748
1.5 | 0.804 | 0.00547 | -0.099 | 146.943
2 | 0.864 | 0.00581 | -0.099 | 148.791
2.5 | 0.924 | 0.00575 | -0.1 | 160.646
3 | 0.984 | 0.0058 | -0.101 | 169.572
3.5 | 1.044 | 0.00601 | -0.102 | 173.785
4 | 1.104 | 0.00768 | -0.103 | 143.709
4.5 | 1.164 | 0.00624 | -0.103 | 186.397
5 | 1.223 | 0.00767 | -0.104 | 159.459
5.5 | 1.282 | 0.00625 | -0.105 | 205.224
6 | 1.341 | 0.00657 | -0.106 | 204.039
6.5 | 1.399 | 0.00693 | -0.107 | 201.905
7 | 1.457 | 0.00933 | -0.107 | 156.25
7.5 | 1.515 | 0.00989 | -0.108 | 153.139
8 | 1.572 | 0.00816 | -0.109 | 192.712
8.5 | 1.628 | 0.00926 | -0.11 | 175.762
9 | 1.684 | 0.00994 | -0.11 | 169.371
9.5 | 1.74 | 0.01282 | -0.111 | 135.657
10 | 1.795 | 0.01329 | -0.112 | 134.998
10.5 | 1.849 | 0.01162 | -0.113 | 159.078
11 | 1.903 | 0.0123 | -0.113 | 154.682
11.5 | 1.953 | 0.0126 | -0.114 | 154.945
12 | 1.991 | 0.01592 | -0.115 | 125.073
12.5 | 2.025 | 0.014 | -0.116 | 144.629
13 | 1.965 | 0.02545 | -0.111 | 77.204
13.5 | 1.977 | 0.02787 | -0.111 | 70.965
14 | 1.987 | 0.03012 | -0.111 | 65.968
14.5 | 1.991 | 0.03247 | -0.111 | 61.33
15 | 1.99 | 0.03509 | -0.111 | 56.704
15.5 | 1.981 | 0.03879 | -0.111 | 51.075
16 | 1.968 | 0.04196 | -0.111 | 46.908
16.5 | 1.951 | 0.04557 | -0.111 | 42.818
17 | 1.929 | 0.04944 | -0.111 | 39.012
17.5 | 1.9 | 0.05334 | -0.111 | 35.622

## 84. Re 6M Mach 0.10 (2)
BIGFOIL.COM POLAR EXPORT
goe654
GOE 654 |  |  |  | Cl Max: | 1.7507 | at alpha= | 16 | deg
XFOIL ncrit=9 |  |  |  | L/D Max: | 182.088 | at alpha= | 6 | deg
Re: | 6000000 |  |  | Cd Min: | 0.10381 | at alpha= | 20 | deg
Mach: | 0.1 |  |  | Cl=0 at alpha= | -4.881 | deg
|  |  |  | @ Cl=0.1, Cd= | 0.0071893
|  |  |  | @ Cl=0.4, Cd= | 0.0066007
|  |  |  | @ Cl=0.6, Cd= | 0.0069309
alpha (deg) | Cl | Cd | Cm | Cl/Cd
-19 | -1.1575 | 0.06328 | -0.0859 | -18.2917
-18.5 | -1.3072 | 0.03364 | -0.1114 | -38.8585
-18 | -1.3479 | 0.02537 | -0.1155 | -53.1297
-17.5 | -1.3648 | 0.02252 | -0.1086 | -60.6039
-17 | -1.3201 | 0.02024 | -0.1095 | -65.2223
-16.5 | -1.264 | 0.01899 | -0.1105 | -66.5613
-16 | -1.205 | 0.01812 | -0.1113 | -66.5011
-15.5 | -1.1562 | 0.01728 | -0.1102 | -66.9097
-15 | -1.0933 | 0.01667 | -0.1114 | -65.5849
-14.5 | -1.0196 | 0.01568 | -0.1152 | -65.0255
-14 | -0.9336 | 0.0148 | -0.1215 | -63.0811
-13.5 | -0.8929 | 0.01444 | -0.1182 | -61.8352
-13 | -0.8507 | 0.01375 | -0.1155 | -61.8691
-12.5 | -0.802 | 0.01335 | -0.1137 | -60.0749
-12 | -0.7546 | 0.01275 | -0.1118 | -59.1843
-11.5 | -0.7055 | 0.01221 | -0.1102 | -57.7805
-11 | -0.6552 | 0.01172 | -0.1087 | -55.9044
-10.5 | -0.6025 | 0.0114 | -0.1075 | -52.8509
-10 | -0.5509 | 0.01101 | -0.1062 | -50.0363
-9.5 | -0.5002 | 0.01064 | -0.1048 | -47.0113
-9 | -0.4572 | 0.00945 | -0.1023 | -48.381
-8.5 | -0.404 | 0.00916 | -0.1012 | -44.1048
-8 | -0.3494 | 0.00888 | -0.1004 | -39.3468
-7.5 | -0.2939 | 0.00865 | -0.0997 | -33.9769
-7 | -0.238 | 0.00843 | -0.0991 | -28.2325
-6.5 | -0.1818 | 0.00824 | -0.0986 | -22.0631
-6 | -0.1259 | 0.008 | -0.0981 | -15.7375
-5.5 | -0.0695 | 0.00776 | -0.0977 | -8.9562
-5 | -0.0135 | 0.00755 | -0.0972 | -1.7881
-4.5 | 0.0432 | 0.00737 | -0.0968 | 5.8616
-4 | 0.0997 | 0.00719 | -0.0965 | 13.8665
-3.5 | 0.1562 | 0.00705 | -0.0961 | 22.156
-3 | 0.2121 | 0.00675 | -0.0957 | 31.4222
-2.5 | 0.2682 | 0.00664 | -0.0953 | 40.3916
-2 | 0.3248 | 0.00659 | -0.095 | 49.2868
-1.5 | 0.381 | 0.00658 | -0.0947 | 57.9027
-1 | 0.436 | 0.00664 | -0.0942 | 65.6627
-0.5 | 0.4899 | 0.00678 | -0.0935 | 72.2566
0 | 0.544 | 0.00687 | -0.0928 | 79.1849
0.5 | 0.5993 | 0.00693 | -0.0924 | 86.4791
1 | 0.6548 | 0.007 | -0.0921 | 93.5429
1.5 | 0.709 | 0.00694 | -0.0916 | 102.1614
2 | 0.7625 | 0.00671 | -0.091 | 113.6364
2.5 | 0.8143 | 0.0065 | -0.0902 | 125.2769
3 | 0.8673 | 0.00641 | -0.0895 | 135.3042
3.5 | 0.9165 | 0.00626 | -0.0882 | 146.4058
4 | 0.9944 | 0.0059 | -0.0931 | 168.5424
4.5 | 1.0594 | 0.00611 | -0.0951 | 173.3879
5 | 1.1275 | 0.00633 | -0.0978 | 178.1201
5.5 | 1.1901 | 0.00655 | -0.0994 | 181.6947
6 | 1.2382 | 0.0068 | -0.0978 | 182.0882
6.5 | 1.2855 | 0.00712 | -0.0961 | 180.5478
7 | 1.3326 | 0.00748 | -0.0945 | 178.1551
7.5 | 1.3786 | 0.00792 | -0.0927 | 174.0657
8 | 1.4184 | 0.00864 | -0.0899 | 164.1667
8.5 | 1.4528 | 0.00958 | -0.0862 | 151.6493
9 | 1.4843 | 0.0106 | -0.0821 | 140.0283
9.5 | 1.4671 | 0.01327 | -0.0696 | 110.5576
10 | 1.5008 | 0.01409 | -0.0664 | 106.5153
10.5 | 1.5347 | 0.01496 | -0.0635 | 102.5869
11 | 1.5681 | 0.01591 | -0.0609 | 98.5607
11.5 | 1.5981 | 0.01711 | -0.0581 | 93.4015
12 | 1.6271 | 0.01849 | -0.0556 | 87.9989
12.5 | 1.6543 | 0.02012 | -0.0533 | 82.2217
13 | 1.678 | 0.02211 | -0.0511 | 75.8933
13.5 | 1.6974 | 0.0246 | -0.049 | 69
14 | 1.7152 | 0.02739 | -0.0473 | 62.6214
14.5 | 1.7307 | 0.03051 | -0.0458 | 56.7257
15 | 1.7417 | 0.03422 | -0.0445 | 50.8971
15.5 | 1.7485 | 0.0385 | -0.0435 | 45.4156
16 | 1.7507 | 0.0435 | -0.0429 | 40.246
16.5 | 1.7462 | 0.04941 | -0.0425 | 35.341
17 | 1.7356 | 0.05626 | -0.0426 | 30.8496
17.5 | 1.726 | 0.06308 | -0.0429 | 27.3621
18 | 1.7156 | 0.0701 | -0.0434 | 24.4736
18.5 | 1.6992 | 0.07807 | -0.0444 | 21.7651
19 | 1.684 | 0.08596 | -0.0455 | 19.5905
19.5 | 1.6629 | 0.09488 | -0.0472 | 17.5263
20 | 1.6424 | 0.10381 | -0.0492 | 15.8212

## 85. Re 6M Mach 0.25 (1)
BIGFOIL.COM POLAR EXPORT
goe654
GOE 654 |  |  |  | Cl Max: | 1.996 | at alpha= | 12.5 | deg
JavaFoil+Calcfoil stall+Eppler ext transition |  |  |  | L/D Max: | 206.552 | at alpha= | 5.5 | deg
Re: | 6000000 |  |  | Cd Min: | 0.00518 | at alpha= | -3.5 | deg
Mach: | 0.25 |  |  | Cl=0 at alpha= | -5.161 | deg
|  |  |  | @ Cl=0.1, Cd= | 0.005766
|  |  |  | @ Cl=0.4, Cd= | 0.00574
|  |  |  | @ Cl=0.6, Cd= | 0.0063723
alpha (deg) | Cl | Cd | Cm | Cl/Cd
-20 | -0.335 | 0.13899 | -0.042 | -2.409
-19.5 | -0.368 | 0.13385 | -0.042 | -2.746
-19 | -0.397 | 0.12844 | -0.043 | -3.092
-18.5 | -0.426 | 0.11748 | -0.045 | -3.629
-18 | -0.449 | 0.11492 | -0.044 | -3.911
-17.5 | -0.471 | 0.11034 | -0.045 | -4.27
-17 | -0.49 | 0.10584 | -0.045 | -4.628
-16.5 | -0.505 | 0.10137 | -0.045 | -4.986
-16 | -0.518 | 0.09778 | -0.045 | -5.295
-15.5 | -0.527 | 0.09294 | -0.046 | -5.673
-15 | -0.532 | 0.09031 | -0.045 | -5.888
-14.5 | -0.53 | 0.09166 | -0.041 | -5.782
-14 | -0.528 | 0.08908 | -0.039 | -5.924
-13.5 | -0.522 | 0.08644 | -0.037 | -6.037
-13 | -0.514 | 0.08165 | -0.037 | -6.29
-12.5 | -0.502 | 0.07745 | -0.038 | -6.48
-12 | -0.488 | 0.07166 | -0.041 | -6.812
-11.5 | -0.468 | 0.06907 | -0.038 | -6.773
-11 | -0.449 | 0.06181 | -0.046 | -7.265
-10.5 | -0.436 | 0.04785 | -0.058 | -9.107
-10 | -0.468 | 0.0108 | -0.079 | -43.309
-9.5 | -0.439 | 0.00803 | -0.082 | -54.719
-9 | -0.399 | 0.00743 | -0.083 | -53.746
-8.5 | -0.356 | 0.00708 | -0.084 | -50.227
-8 | -0.309 | 0.00678 | -0.085 | -45.564
-7.5 | -0.259 | 0.00647 | -0.086 | -40.052
-7 | -0.207 | 0.0058 | -0.087 | -35.696
-6.5 | -0.153 | 0.00618 | -0.088 | -24.742
-6 | -0.097 | 0.00609 | -0.088 | -15.927
-5.5 | -0.04 | 0.00596 | -0.089 | -6.641
-5 | 0.019 | 0.00584 | -0.09 | 3.252
-4.5 | 0.079 | 0.00578 | -0.091 | 13.597
-4 | 0.139 | 0.00574 | -0.092 | 24.218
-3.5 | 0.2 | 0.00518 | -0.093 | 38.658
-3 | 0.262 | 0.006 | -0.094 | 43.647
-2.5 | 0.324 | 0.00534 | -0.094 | 60.7
-2 | 0.386 | 0.00552 | -0.095 | 69.907
-1.5 | 0.449 | 0.00651 | -0.096 | 68.924
-1 | 0.511 | 0.00562 | -0.097 | 91.034
-0.5 | 0.573 | 0.00681 | -0.098 | 84.179
0 | 0.639 | 0.00574 | -0.099 | 111.327
0.5 | 0.701 | 0.00583 | -0.1 | 120.382
1 | 0.763 | 0.00543 | -0.1 | 140.543
1.5 | 0.825 | 0.00554 | -0.101 | 148.881
2 | 0.887 | 0.00585 | -0.102 | 151.758
2.5 | 0.949 | 0.00604 | -0.103 | 157.013
3 | 1.011 | 0.00584 | -0.104 | 173.177
3.5 | 1.072 | 0.00609 | -0.105 | 176.192
4 | 1.134 | 0.00794 | -0.105 | 142.805
4.5 | 1.195 | 0.00823 | -0.106 | 145.243
5 | 1.256 | 0.00796 | -0.107 | 157.798
5.5 | 1.316 | 0.00637 | -0.108 | 206.552
6 | 1.376 | 0.00678 | -0.109 | 202.82
6.5 | 1.435 | 0.00938 | -0.11 | 153.022
7 | 1.494 | 0.00749 | -0.11 | 199.485
7.5 | 1.552 | 0.01041 | -0.111 | 149.084
8 | 1.61 | 0.00848 | -0.112 | 189.808
8.5 | 1.667 | 0.01193 | -0.113 | 139.714
9 | 1.724 | 0.01066 | -0.113 | 161.683
9.5 | 1.78 | 0.01377 | -0.114 | 129.313
10 | 1.835 | 0.01433 | -0.115 | 128.097
10.5 | 1.89 | 0.01239 | -0.116 | 152.512
11 | 1.943 | 0.01311 | -0.117 | 148.264
11.5 | 1.951 | 0.01703 | -0.115 | 114.582
12 | 1.979 | 0.01784 | -0.115 | 110.899
12.5 | 1.996 | 0.01929 | -0.115 | 103.449
13 | 1.962 | 0.02997 | -0.112 | 65.48
13.5 | 1.965 | 0.03264 | -0.112 | 60.187
14 | 1.96 | 0.03568 | -0.112 | 54.933
14.5 | 1.946 | 0.0388 | -0.112 | 50.167
15 | 1.925 | 0.04233 | -0.112 | 45.48
15.5 | 1.894 | 0.04668 | -0.112 | 40.567
16 | 1.853 | 0.05135 | -0.112 | 36.094
16.5 | 1.805 | 0.05591 | -0.112 | 32.282
17 | 1.746 | 0.06162 | -0.111 | 28.332
17.5 | 1.679 | 0.06765 | -0.111 | 24.826

## 86. Re 6M Mach 0.25 (2)
BIGFOIL.COM POLAR EXPORT
goe654
GOE 654 |  |  |  | Cl Max: | 1.7015 | at alpha= | 14.5 | deg
XFOIL ncrit=9 |  |  |  | L/D Max: | 182.282 | at alpha= | 6 | deg
Re: | 6000000 |  |  | Cd Min: | 0.12198 | at alpha= | 19.5 | deg
Mach: | 0.25 |  |  | Cl=0 at alpha= | -4.8636 | deg
|  |  |  | @ Cl=0.1, Cd= | 0.0073647
|  |  |  | @ Cl=0.4, Cd= | 0.0066857
|  |  |  | @ Cl=0.6, Cd= | 0.0070317
alpha (deg) | Cl | Cd | Cm | Cl/Cd
-13 | -0.7666 | 0.02341 | -0.1399 | -32.7467
-12.5 | -0.7396 | 0.02223 | -0.1351 | -33.2704
-12 | -0.7268 | 0.01947 | -0.1298 | -37.3292
-11.5 | -0.6966 | 0.01745 | -0.1256 | -39.9198
-11 | -0.6577 | 0.01579 | -0.1222 | -41.6529
-10.5 | -0.6123 | 0.0146 | -0.1192 | -41.9384
-10 | -0.5627 | 0.01373 | -0.1167 | -40.9832
-9.5 | -0.514 | 0.01292 | -0.114 | -39.7833
-9 | -0.4634 | 0.01217 | -0.1117 | -38.0772
-8.5 | -0.417 | 0.01069 | -0.109 | -39.0084
-8 | -0.365 | 0.00972 | -0.1069 | -37.5514
-7 | -0.2497 | 0.00895 | -0.1045 | -27.8994
-6.5 | -0.1914 | 0.00868 | -0.1035 | -22.0507
-6 | -0.1326 | 0.00837 | -0.1026 | -15.8423
-5.5 | -0.0742 | 0.00809 | -0.1018 | -9.1718
-5 | -0.0161 | 0.00781 | -0.101 | -2.0615
-4.5 | 0.0429 | 0.00757 | -0.1004 | 5.6671
-4 | 0.1013 | 0.00736 | -0.0997 | 13.7636
-3.5 | 0.1602 | 0.00717 | -0.0992 | 22.3431
-3 | 0.2186 | 0.00698 | -0.0986 | 31.3181
-2.5 | 0.2761 | 0.00672 | -0.098 | 41.0863
-2 | 0.3343 | 0.00667 | -0.0975 | 50.1199
-1.5 | 0.392 | 0.00667 | -0.0969 | 58.7706
-1 | 0.448 | 0.00678 | -0.0961 | 66.0767
-0.5 | 0.5037 | 0.00692 | -0.0953 | 72.789
0 | 0.5603 | 0.00699 | -0.0947 | 80.1574
0.5 | 0.6174 | 0.00705 | -0.0942 | 87.5745
1 | 0.6748 | 0.00711 | -0.0937 | 94.9086
1.5 | 0.7324 | 0.00714 | -0.0933 | 102.577
2 | 0.7868 | 0.00686 | -0.0925 | 114.6939
2.5 | 0.8401 | 0.00664 | -0.0915 | 126.5211
3 | 0.8953 | 0.00655 | -0.0908 | 136.687
3.5 | 0.9467 | 0.00644 | -0.0894 | 147.0031
4 | 1.0293 | 0.00606 | -0.0947 | 169.8515
4.5 | 1.0961 | 0.00631 | -0.0965 | 173.7084
5 | 1.1687 | 0.00651 | -0.0994 | 179.5238
5.5 | 1.2266 | 0.00679 | -0.0993 | 180.648
6 | 1.2778 | 0.00701 | -0.0977 | 182.2825
6.5 | 1.3273 | 0.00735 | -0.0958 | 180.585
7 | 1.3759 | 0.00775 | -0.0938 | 177.5355
7.5 | 1.4204 | 0.00834 | -0.0911 | 170.3118
8 | 1.4582 | 0.00917 | -0.0873 | 159.0185
8.5 | 1.4912 | 0.01017 | -0.0827 | 146.6273
9 | 1.5102 | 0.01133 | -0.0756 | 133.2921
9.5 | 1.489 | 0.01449 | -0.0635 | 102.7605
10 | 1.5224 | 0.01559 | -0.0602 | 97.6523
10.5 | 1.5545 | 0.01688 | -0.0572 | 92.0912
11 | 1.5854 | 0.01839 | -0.0544 | 86.2099
11.5 | 1.6118 | 0.02034 | -0.0517 | 79.2429
12 | 1.6378 | 0.0225 | -0.0495 | 72.7911
12.5 | 1.6598 | 0.02514 | -0.0474 | 66.0223
13 | 1.677 | 0.02835 | -0.0455 | 59.1534
13.5 | 1.6878 | 0.03228 | -0.0438 | 52.2862
14 | 1.6966 | 0.0366 | -0.0425 | 46.3552
14.5 | 1.7015 | 0.04148 | -0.0415 | 41.0198
15 | 1.7011 | 0.04716 | -0.0409 | 36.0708
15.5 | 1.6951 | 0.05356 | -0.0406 | 31.6486
16 | 1.6841 | 0.06062 | -0.0407 | 27.7813
16.5 | 1.6681 | 0.06841 | -0.0411 | 24.3839
17 | 1.6473 | 0.0769 | -0.0418 | 21.4213
17.5 | 1.628 | 0.08551 | -0.043 | 19.0387
18 | 1.6077 | 0.09441 | -0.0445 | 17.0289
18.5 | 1.5888 | 0.10327 | -0.0464 | 15.3849
19 | 1.5653 | 0.11292 | -0.0488 | 13.862
19.5 | 1.5468 | 0.12198 | -0.0514 | 12.6808

## 87. Re 6M Mach 0.50 (1)
BIGFOIL.COM POLAR EXPORT
goe654
GOE 654 |  |  |  | Cl Max: | 1.93 | at alpha= | 11.5 | deg
JavaFoil+Calcfoil stall+Eppler ext transition |  |  |  | L/D Max: | 188.634 | at alpha= | 5 | deg
Re: | 6000000 |  |  | Cd Min: | 0.00531 | at alpha= | -4 | deg
Mach: | 0.5 |  |  | Cl=0 at alpha= | -5.1639 | deg
|  |  |  | @ Cl=0.1, Cd= | 0.0053643
|  |  |  | @ Cl=0.4, Cd= | 0.0070086
|  |  |  | @ Cl=0.6, Cd= | 0.0072469
alpha (deg) | Cl | Cd | Cm | Cl/Cd
-20 | -0.789 | 0.15531 | -0.045 | -5.083
-19.5 | -0.764 | 0.14912 | -0.045 | -5.122
-19 | -0.74 | 0.14867 | -0.047 | -4.978
-18.5 | -0.715 | 0.13694 | -0.047 | -5.223
-18 | -0.688 | 0.13735 | -0.047 | -5.012
-17.5 | -0.662 | 0.13155 | -0.047 | -5.033
-17 | -0.637 | 0.12201 | -0.048 | -5.217
-16.5 | -0.608 | 0.12385 | -0.046 | -4.913
-16 | -0.582 | 0.11393 | -0.046 | -5.112
-15.5 | -0.555 | 0.10897 | -0.045 | -5.098
-15 | -0.529 | 0.10624 | -0.046 | -4.982
-14.5 | -0.503 | 0.10173 | -0.046 | -4.945
-14 | -0.477 | 0.09726 | -0.046 | -4.902
-13.5 | -0.45 | 0.09351 | -0.046 | -4.816
-13 | -0.424 | 0.10055 | -0.047 | -4.217
-12.5 | -0.397 | 0.09255 | -0.047 | -4.294
-12 | -0.37 | 0.08536 | -0.046 | -4.339
-11.5 | -0.344 | 0.07824 | -0.047 | -4.396
-11 | -0.317 | 0.07237 | -0.047 | -4.385
-10.5 | -0.291 | 0.0665 | -0.048 | -4.372
-10 | -0.267 | 0.0564 | -0.056 | -4.727
-9.5 | -0.244 | 0.04697 | -0.064 | -5.187
-9 | -0.226 | 0.03009 | -0.076 | -7.5
-8.5 | -0.217 | 0.01098 | -0.091 | -19.763
-8 | -0.189 | 0.00819 | -0.094 | -23.03
-7.5 | -0.156 | 0.00749 | -0.095 | -20.852
-7 | -0.147 | 0.00725 | -0.096 | -20.234
-6.5 | -0.117 | 0.04154 | -0.047 | -2.811
-6 | -0.079 | 0.03946 | -0.048 | -2.008
-5.5 | -0.041 | 0.00633 | -0.1 | -6.526
-5 | 0.02 | 0.00616 | -0.101 | 3.292
-4.5 | 0.085 | 0.00538 | -0.102 | 15.826
-4 | 0.152 | 0.00531 | -0.103 | 28.629
-3.5 | 0.221 | 0.00626 | -0.104 | 35.22
-3 | 0.29 | 0.00537 | -0.105 | 53.957
-2.5 | 0.36 | 0.00662 | -0.106 | 54.356
-2 | 0.43 | 0.0073 | -0.106 | 58.858
-1.5 | 0.5 | 0.00624 | -0.107 | 80.097
-1 | 0.571 | 0.0072 | -0.108 | 79.205
-0.5 | 0.639 | 0.00731 | -0.109 | 87.393
0 | 0.713 | 0.00743 | -0.11 | 95.99
0.5 | 0.782 | 0.00615 | -0.111 | 127.202
1 | 0.851 | 0.00789 | -0.112 | 107.83
1.5 | 0.92 | 0.0079 | -0.113 | 116.514
2 | 0.989 | 0.00796 | -0.114 | 124.117
2.5 | 1.057 | 0.00844 | -0.115 | 125.247
3 | 1.125 | 0.00849 | -0.116 | 132.521
3.5 | 1.193 | 0.00889 | -0.117 | 134.117
4 | 1.26 | 0.00929 | -0.118 | 135.666
4.5 | 1.327 | 0.00964 | -0.119 | 137.591
5 | 1.393 | 0.00739 | -0.12 | 188.634
5.5 | 1.458 | 0.00788 | -0.121 | 184.951
6 | 1.521 | 0.01128 | -0.121 | 134.896
6.5 | 1.583 | 0.00889 | -0.122 | 178.181
7 | 1.644 | 0.01289 | -0.123 | 127.614
7.5 | 1.704 | 0.0144 | -0.124 | 118.35
8 | 1.714 | 0.01705 | -0.121 | 100.491
8.5 | 1.759 | 0.01843 | -0.122 | 95.458
9 | 1.8 | 0.02019 | -0.122 | 89.188
9.5 | 1.839 | 0.02203 | -0.122 | 83.448
10 | 1.874 | 0.02419 | -0.122 | 77.459
10.5 | 1.905 | 0.02619 | -0.122 | 72.758
11 | 1.929 | 0.02892 | -0.122 | 66.704
11.5 | 1.93 | 0.03198 | -0.122 | 60.335
12 | 1.777 | 0.05573 | -0.116 | 31.878
12.5 | 1.399 | 0.06711 | -0.115 | 20.847
13 | 1.124 | 0.08239 | -0.113 | 13.637
13.5 | 1.147 | 0.09145 | -0.112 | 12.544
14 | 1.162 | 0.10931 | -0.11 | 10.626
14.5 | 1.176 | 0.12414 | -0.106 | 9.477
15 | 1.217 | 0.09806 | -0.11 | 12.412
15.5 | 1.254 | 0.09946 | -0.112 | 12.606
16 | 1.285 | 0.10418 | -0.113 | 12.33
16.5 | 1.3 | 0.11953 | -0.11 | 10.878

## 88. Re 6M Mach 0.50 (2)
BIGFOIL.COM POLAR EXPORT
goe654
GOE 654 |  |  |  | Cl Max: | 1.6259 | at alpha= | 9 | deg
XFOIL ncrit=9 |  |  |  | L/D Max: | 177.238 | at alpha= | 5.5 | deg
Re: | 6000000 |  |  | Cd Min: | 0.24097 | at alpha= | -20 | deg
Mach: | 0.5 |  |  | Cl=0 at alpha= | -4.9426 | deg
|  |  |  | @ Cl=0.1, Cd= | 0.0090236
|  |  |  | @ Cl=0.4, Cd= | 0.0073145
|  |  |  | @ Cl=0.6, Cd= | 0.0074563
alpha (deg) | Cl | Cd | Cm | Cl/Cd
-20 | -0.4998 | 0.24097 | 0.0071 | -2.0741
-19.5 | -0.4805 | 0.23219 | 0.0027 | -2.0694
-19 | -0.4614 | 0.22382 | -0.0015 | -2.0615
-18.5 | -0.4398 | 0.21705 | -0.0053 | -2.0263
-18 | -0.4193 | 0.20992 | -0.009 | -1.9974
-17.5 | -0.4005 | 0.20231 | -0.0125 | -1.9796
-17 | -0.3848 | 0.19397 | -0.016 | -1.9838
-16.5 | -0.3505 | 0.18537 | -0.024 | -1.8908
-16 | -0.3098 | 0.17691 | -0.0333 | -1.7512
-15.5 | -0.279 | 0.16543 | -0.0429 | -1.6865
-15 | -0.1902 | 0.15177 | -0.0687 | -1.2532
-14.5 | -0.1523 | 0.14366 | -0.0777 | -1.0601
-14 | -0.1348 | 0.13493 | -0.0831 | -0.99904
-13.5 | -0.1137 | 0.12823 | -0.0872 | -0.88669
-11.5 | -0.0433 | 0.10218 | -0.1008 | -0.42376
-11 | -0.0225 | 0.09694 | -0.1032 | -0.2321
-10.5 | -0.0085 | 0.09064 | -0.106 | -0.093778
-10 | 0 | 0.08361 | -0.1092 | 0
-9.5 | 0.0073 | 0.07663 | -0.1122 | 0.095263
-9 | 0.0134 | 0.07018 | -0.1152 | 0.19094
-8.5 | 0.0214 | 0.06425 | -0.1177 | 0.33307
-8 | 0.0224 | 0.05771 | -0.1205 | 0.38815
-7.5 | 0.0142 | 0.05068 | -0.1235 | 0.28019
-7 | -0.024 | 0.04192 | -0.1282 | -0.57252
-6.5 | -0.0543 | 0.03024 | -0.1332 | -1.7956
-6 | -0.0741 | 0.02031 | -0.1304 | -3.6484
-5.5 | -0.0532 | 0.01476 | -0.1258 | -3.6043
-5 | -0.0065 | 0.01177 | -0.1218 | -0.55225
-4.5 | 0.0501 | 0.0099 | -0.1184 | 5.0606
-4 | 0.1133 | 0.00879 | -0.1158 | 12.8896
-3.5 | 0.1786 | 0.00821 | -0.1136 | 21.754
-3 | 0.2454 | 0.00777 | -0.1118 | 31.583
-2.5 | 0.3114 | 0.0075 | -0.1101 | 41.52
-2 | 0.3733 | 0.00728 | -0.1079 | 51.2775
-1.5 | 0.4353 | 0.00736 | -0.1058 | 59.144
-1 | 0.5002 | 0.0074 | -0.1044 | 67.5946
-0.5 | 0.566 | 0.00742 | -0.1032 | 76.2803
0 | 0.6315 | 0.00749 | -0.1021 | 84.3124
0.5 | 0.6979 | 0.00749 | -0.1011 | 93.1776
1 | 0.7631 | 0.00757 | -0.0999 | 100.8058
1.5 | 0.8293 | 0.00764 | -0.099 | 108.5471
2 | 0.8935 | 0.0076 | -0.0977 | 117.5658
2.5 | 0.9526 | 0.00734 | -0.0955 | 129.782
3 | 1.0154 | 0.00726 | -0.0939 | 139.8623
3.5 | 1.0754 | 0.00723 | -0.0917 | 148.7414
4 | 1.12 | 0.0069 | -0.0864 | 162.3188
4.5 | 1.2661 | 0.00722 | -0.1013 | 175.3601
5 | 1.3256 | 0.00753 | -0.0985 | 176.0425
5.5 | 1.386 | 0.00782 | -0.0956 | 177.2379
6 | 1.4417 | 0.00825 | -0.0919 | 174.7515
6.5 | 1.4904 | 0.00869 | -0.0867 | 171.5075
7 | 1.5341 | 0.00939 | -0.081 | 163.3759
7.5 | 1.5748 | 0.01034 | -0.0752 | 152.3017
8 | 1.6002 | 0.01198 | -0.0679 | 133.5726
9 | 1.6259 | 0.01771 | -0.055 | 91.8069
9.5 | 1.557 | 0.02694 | -0.0481 | 57.7951
10 | 1.5491 | 0.03308 | -0.0455 | 46.8289
10.5 | 1.5538 | 0.03852 | -0.0436 | 40.3375
11 | 1.5508 | 0.04472 | -0.042 | 34.678
11.5 | 1.5436 | 0.05137 | -0.0408 | 30.0487
12 | 1.5299 | 0.05872 | -0.04 | 26.0542
12.5 | 1.5103 | 0.06683 | -0.0397 | 22.5991
13 | 1.4904 | 0.07527 | -0.04 | 19.8007
13.5 | 1.4715 | 0.08393 | -0.0408 | 17.5325
14 | 1.4496 | 0.09307 | -0.0421 | 15.5754

## 89. Re 7M Mach 0.00 (1)
BIGFOIL.COM POLAR EXPORT
goe654
GOE 654 |  |  |  | Cl Max: | 2.019 | at alpha= | 12.5 | deg
JavaFoil+Calcfoil stall+Eppler ext transition |  |  |  | L/D Max: | 207.181 | at alpha= | 5.5 | deg
Re: | 7000000 |  |  | Cd Min: | 0.00506 | at alpha= | -4 | deg
Mach: | 0 |  |  | Cl=0 at alpha= | -5.1638 | deg
|  |  |  | @ Cl=0.1, Cd= | 0.0053507
|  |  |  | @ Cl=0.4, Cd= | 0.0062656
|  |  |  | @ Cl=0.6, Cd= | 0.0063331
alpha (deg) | Cl | Cd | Cm | Cl/Cd
-20 | -0.703 | 0.14454 | -0.037 | -4.862
-19.5 | -0.703 | 0.14063 | -0.037 | -4.999
-19 | -0.703 | 0.13571 | -0.037 | -5.177
-18.5 | -0.701 | 0.12918 | -0.037 | -5.427
-18 | -0.698 | 0.12454 | -0.037 | -5.603
-17.5 | -0.694 | 0.11892 | -0.038 | -5.836
-17 | -0.69 | 0.11103 | -0.04 | -6.216
-16.5 | -0.684 | 0.10442 | -0.041 | -6.55
-16 | -0.676 | 0.09762 | -0.043 | -6.929
-15.5 | -0.667 | 0.09076 | -0.045 | -7.352
-15 | -0.654 | 0.08575 | -0.045 | -7.632
-14.5 | -0.636 | 0.08483 | -0.044 | -7.498
-14 | -0.622 | 0.07811 | -0.046 | -7.959
-13.5 | -0.607 | 0.07016 | -0.049 | -8.65
-13 | -0.593 | 0.05994 | -0.054 | -9.892
-12.5 | -0.569 | 0.05636 | -0.055 | -10.101
-12 | -0.619 | 0.01232 | -0.073 | -50.223
-11.5 | -0.592 | 0.01062 | -0.075 | -55.765
-11 | -0.566 | 0.00858 | -0.077 | -65.972
-10.5 | -0.529 | 0.00848 | -0.078 | -62.396
-10 | -0.489 | 0.00762 | -0.079 | -64.204
-9.5 | -0.447 | 0.00718 | -0.08 | -62.259
-9 | -0.403 | 0.0069 | -0.081 | -58.342
-8.5 | -0.356 | 0.00666 | -0.082 | -53.463
-8 | -0.307 | 0.00574 | -0.082 | -53.447
-7.5 | -0.256 | 0.00555 | -0.083 | -46.186
-7 | -0.204 | 0.00607 | -0.084 | -33.549
-6.5 | -0.15 | 0.00594 | -0.085 | -25.216
-6 | -0.095 | 0.00588 | -0.086 | -16.132
-5.5 | -0.039 | 0.00574 | -0.087 | -6.735
-5 | 0.019 | 0.00572 | -0.087 | 3.235
-4.5 | 0.076 | 0.00555 | -0.088 | 13.787
-4 | 0.135 | 0.00506 | -0.089 | 26.689
-3.5 | 0.194 | 0.00576 | -0.09 | 33.727
-3 | 0.254 | 0.00591 | -0.091 | 42.984
-2.5 | 0.314 | 0.00531 | -0.091 | 59.192
-2 | 0.374 | 0.00624 | -0.092 | 59.969
-1.5 | 0.435 | 0.0063 | -0.093 | 69.07
-1 | 0.495 | 0.00556 | -0.094 | 89.156
-0.5 | 0.555 | 0.00563 | -0.095 | 98.638
0 | 0.619 | 0.00663 | -0.096 | 93.401
0.5 | 0.679 | 0.00679 | -0.096 | 100.01
1 | 0.739 | 0.00639 | -0.097 | 115.71
1.5 | 0.8 | 0.00673 | -0.098 | 118.89
2 | 0.86 | 0.00675 | -0.099 | 127.3
2.5 | 0.92 | 0.00709 | -0.1 | 129.653
3 | 0.979 | 0.00723 | -0.1 | 135.531
3.5 | 1.039 | 0.00719 | -0.101 | 144.482
4 | 1.099 | 0.00754 | -0.102 | 145.795
4.5 | 1.158 | 0.00772 | -0.103 | 149.973
5 | 1.218 | 0.00796 | -0.104 | 153.001
5.5 | 1.276 | 0.00616 | -0.105 | 207.181
6 | 1.335 | 0.00649 | -0.105 | 205.648
6.5 | 1.393 | 0.00872 | -0.106 | 159.706
7 | 1.45 | 0.00915 | -0.107 | 158.542
7.5 | 1.508 | 0.00961 | -0.108 | 156.829
8 | 1.564 | 0.01052 | -0.108 | 148.698
8.5 | 1.621 | 0.011 | -0.109 | 147.412
9 | 1.677 | 0.00995 | -0.11 | 168.5
9.5 | 1.732 | 0.01227 | -0.111 | 141.19
10 | 1.787 | 0.01279 | -0.111 | 139.702
10.5 | 1.842 | 0.01334 | -0.112 | 138.029
11 | 1.895 | 0.01172 | -0.113 | 161.708
11.5 | 1.945 | 0.0145 | -0.114 | 134.126
12 | 1.984 | 0.01541 | -0.114 | 128.766
12.5 | 2.019 | 0.01596 | -0.115 | 126.445
13 | 1.968 | 0.02402 | -0.111 | 81.933
13.5 | 1.982 | 0.02623 | -0.111 | 75.558
14 | 1.994 | 0.02832 | -0.111 | 70.406
14.5 | 2.001 | 0.03043 | -0.111 | 65.762
15 | 2.002 | 0.03301 | -0.111 | 60.634
15.5 | 1.995 | 0.03637 | -0.111 | 54.856
16 | 1.987 | 0.03914 | -0.111 | 50.76
16.5 | 1.973 | 0.04258 | -0.111 | 46.337
17 | 1.955 | 0.04609 | -0.111 | 42.411
17.5 | 1.931 | 0.04979 | -0.111 | 38.775

## 90. Re 7M Mach 0.00 (2)
BIGFOIL.COM POLAR EXPORT
goe654
GOE 654 |  |  |  | Cl Max: | 1.781 | at alpha= | 16.5 | deg
XFOIL ncrit=9 |  |  |  | L/D Max: | 187.796 | at alpha= | 6 | deg
Re: | 7000000 |  |  | Cd Min: | 0.09415 | at alpha= | 20 | deg
Mach: | 0 |  |  | Cl=0 at alpha= | -4.8759 | deg
|  |  |  | @ Cl=0.1, Cd= | 0.0068563
|  |  |  | @ Cl=0.4, Cd= | 0.006459
|  |  |  | @ Cl=0.6, Cd= | 0.0067831
alpha (deg) | Cl | Cd | Cm | Cl/Cd
-20 | -1.4606 | 0.02928 | -0.1159 | -49.8839
-19.5 | -1.4663 | 0.02478 | -0.1168 | -59.1727
-19 | -1.4632 | 0.02284 | -0.1123 | -64.063
-18.5 | -1.4601 | 0.02166 | -0.1052 | -67.41
-18 | -1.4114 | 0.02019 | -0.1059 | -69.9059
-17.5 | -1.3676 | 0.01815 | -0.1064 | -75.3499
-17 | -1.3155 | 0.01679 | -0.1071 | -78.3502
-16.5 | -1.2593 | 0.01581 | -0.1081 | -79.6521
-16 | -1.2127 | 0.01506 | -0.1066 | -80.5246
-15.5 | -1.1531 | 0.01441 | -0.1076 | -80.0208
-15 | -1.0812 | 0.01384 | -0.111 | -78.1214
-14.5 | -0.9934 | 0.01313 | -0.1179 | -75.6588
-14 | -0.9545 | 0.0128 | -0.1145 | -74.5703
-13.5 | -0.9081 | 0.01245 | -0.1125 | -72.9398
-13 | -0.8616 | 0.01194 | -0.1107 | -72.1608
-12.5 | -0.8114 | 0.01162 | -0.1093 | -69.8279
-12 | -0.7619 | 0.01118 | -0.1079 | -68.1485
-11.5 | -0.7114 | 0.01077 | -0.1066 | -66.0539
-11 | -0.6599 | 0.01042 | -0.1055 | -63.3301
-10.5 | -0.6068 | 0.01018 | -0.1046 | -59.6071
-10 | -0.5552 | 0.00987 | -0.1035 | -56.2513
-9.5 | -0.5044 | 0.00965 | -0.1022 | -52.2694
-9 | -0.4553 | 0.00907 | -0.1007 | -50.1985
-8.5 | -0.4035 | 0.00861 | -0.0996 | -46.8641
-8 | -0.3488 | 0.00833 | -0.099 | -41.8727
-7.5 | -0.2937 | 0.00814 | -0.0984 | -36.0811
-7 | -0.2379 | 0.00794 | -0.098 | -29.9622
-6.5 | -0.1819 | 0.00778 | -0.0976 | -23.3805
-6 | -0.126 | 0.00754 | -0.0972 | -16.7109
-5.5 | -0.0701 | 0.00736 | -0.0968 | -9.5245
-5 | -0.014 | 0.00716 | -0.0964 | -1.9553
-4.5 | 0.0424 | 0.00699 | -0.0961 | 6.0658
-4 | 0.0985 | 0.00686 | -0.0958 | 14.3586
-3.5 | 0.1553 | 0.00672 | -0.0956 | 23.1101
-3 | 0.2116 | 0.00663 | -0.0953 | 31.9155
-2.5 | 0.2674 | 0.00644 | -0.0949 | 41.5217
-2 | 0.3234 | 0.0064 | -0.0946 | 50.5312
-1.5 | 0.3789 | 0.00642 | -0.0943 | 59.0187
-1 | 0.433 | 0.00652 | -0.0937 | 66.411
-0.5 | 0.4868 | 0.00666 | -0.093 | 73.0931
0 | 0.5417 | 0.00674 | -0.0926 | 80.3709
0.5 | 0.5966 | 0.00678 | -0.0923 | 87.9941
1 | 0.6522 | 0.00683 | -0.092 | 95.4905
2 | 0.7601 | 0.00659 | -0.0911 | 115.3414
2.5 | 0.8119 | 0.00638 | -0.0903 | 127.2571
3 | 0.8649 | 0.00634 | -0.0898 | 136.4196
3.5 | 0.9161 | 0.00623 | -0.0889 | 147.0465
4 | 0.9553 | 0.00569 | -0.0853 | 167.891
4.5 | 1.0514 | 0.00592 | -0.0945 | 177.6014
5 | 1.1124 | 0.00609 | -0.0957 | 182.6601
5.5 | 1.18 | 0.00637 | -0.0986 | 185.2433
6 | 1.2357 | 0.00658 | -0.0987 | 187.7964
6.5 | 1.2821 | 0.0069 | -0.097 | 185.8116
7 | 1.3284 | 0.00728 | -0.0953 | 182.4725
7.5 | 1.372 | 0.00782 | -0.0932 | 175.4476
8 | 1.4114 | 0.00856 | -0.0905 | 164.8832
8.5 | 1.4466 | 0.00948 | -0.087 | 152.5949
9 | 1.4781 | 0.01053 | -0.083 | 140.3704
9.5 | 1.4717 | 0.01283 | -0.0724 | 114.7077
10 | 1.5072 | 0.0135 | -0.0694 | 111.6444
10.5 | 1.5428 | 0.01422 | -0.0667 | 108.4951
11 | 1.5766 | 0.01506 | -0.064 | 104.6879
11.5 | 1.608 | 0.01608 | -0.0613 | 100
12 | 1.6388 | 0.0172 | -0.0588 | 95.2791
12.5 | 1.6666 | 0.0186 | -0.0563 | 89.6022
13 | 1.6913 | 0.02034 | -0.0539 | 83.1514
13.5 | 1.7142 | 0.02234 | -0.0517 | 76.7323
14 | 1.7351 | 0.02464 | -0.0498 | 70.418
14.5 | 1.7533 | 0.02732 | -0.0482 | 64.1764
15 | 1.7671 | 0.0305 | -0.0467 | 57.9377
15.5 | 1.7768 | 0.03426 | -0.0454 | 51.8622
16 | 1.7801 | 0.03881 | -0.0443 | 45.867
16.5 | 1.781 | 0.04388 | -0.0437 | 40.588
17 | 1.7807 | 0.04927 | -0.0434 | 36.1417
17.5 | 1.7753 | 0.05543 | -0.0434 | 32.0278
18 | 1.7664 | 0.06208 | -0.0437 | 28.4536
18.5 | 1.7526 | 0.06948 | -0.0444 | 25.2245
19 | 1.7386 | 0.077 | -0.0452 | 22.5792
19.5 | 1.7198 | 0.08532 | -0.0464 | 20.1571
20 | 1.6986 | 0.09415 | -0.0481 | 18.0414

## 91. Re 7M Mach 0.10 (1)
BIGFOIL.COM POLAR EXPORT
goe654
GOE 654 |  |  |  | Cl Max: | 2.025 | at alpha= | 12.5 | deg
JavaFoil+Calcfoil stall+Eppler ext transition |  |  |  | L/D Max: | 208.439 | at alpha= | 5.5 | deg
Re: | 7000000 |  |  | Cd Min: | 0.00512 | at alpha= | -4 | deg
Mach: | 0.1 |  |  | Cl=0 at alpha= | -5.1638 | deg
|  |  |  | @ Cl=0.1, Cd= | 0.005419
|  |  |  | @ Cl=0.4, Cd= | 0.0059289
|  |  |  | @ Cl=0.6, Cd= | 0.0063219
alpha (deg) | Cl | Cd | Cm | Cl/Cd
-20 | -0.669 | 0.1429 | -0.038 | -4.68
-19.5 | -0.672 | 0.13924 | -0.038 | -4.827
-19 | -0.673 | 0.13431 | -0.038 | -5.012
-18.5 | -0.675 | 0.12798 | -0.039 | -5.276
-18 | -0.674 | 0.12345 | -0.038 | -5.456
-17.5 | -0.673 | 0.11688 | -0.039 | -5.755
-17 | -0.667 | 0.11317 | -0.038 | -5.898
-16.5 | -0.663 | 0.10741 | -0.039 | -6.17
-16 | -0.657 | 0.10162 | -0.041 | -6.466
-15.5 | -0.651 | 0.09349 | -0.043 | -6.962
-15 | -0.639 | 0.08955 | -0.043 | -7.137
-14.5 | -0.624 | 0.08677 | -0.043 | -7.196
-14 | -0.61 | 0.08174 | -0.044 | -7.458
-13.5 | -0.595 | 0.0749 | -0.047 | -7.937
-13 | -0.579 | 0.06688 | -0.05 | -8.66
-12.5 | -0.556 | 0.06351 | -0.051 | -8.761
-12 | -0.604 | 0.01539 | -0.072 | -39.272
-11.5 | -0.566 | 0.01748 | -0.071 | -32.389
-11 | -0.562 | 0.00891 | -0.077 | -63.09
-10.5 | -0.527 | 0.00861 | -0.078 | -61.2
-10 | -0.488 | 0.00767 | -0.079 | -63.609
-9.5 | -0.447 | 0.00774 | -0.08 | -57.673
-9 | -0.403 | 0.00697 | -0.081 | -57.725
-8.5 | -0.356 | 0.00662 | -0.082 | -53.804
-8 | -0.308 | 0.0058 | -0.083 | -52.988
-7.5 | -0.257 | 0.00562 | -0.084 | -45.69
-7 | -0.204 | 0.006 | -0.084 | -34.08
-6.5 | -0.15 | 0.00591 | -0.085 | -25.435
-6 | -0.095 | 0.00581 | -0.086 | -16.391
-5.5 | -0.039 | 0.00581 | -0.087 | -6.681
-5 | 0.019 | 0.00569 | -0.088 | 3.267
-4.5 | 0.077 | 0.00561 | -0.089 | 13.69
-4 | 0.136 | 0.00512 | -0.089 | 26.509
-3.5 | 0.195 | 0.00583 | -0.09 | 33.521
-3 | 0.255 | 0.00597 | -0.091 | 42.726
-2.5 | 0.316 | 0.00537 | -0.092 | 58.807
-2 | 0.376 | 0.00622 | -0.093 | 60.522
-1.5 | 0.437 | 0.00548 | -0.094 | 79.738
-1 | 0.498 | 0.00553 | -0.094 | 90.094
-0.5 | 0.558 | 0.0056 | -0.095 | 99.567
0 | 0.622 | 0.0067 | -0.096 | 92.881
0.5 | 0.683 | 0.00681 | -0.097 | 100.305
1 | 0.743 | 0.00645 | -0.098 | 115.232
1.5 | 0.804 | 0.00679 | -0.098 | 118.38
2 | 0.864 | 0.00672 | -0.099 | 128.597
2.5 | 0.924 | 0.00711 | -0.1 | 130.06
3 | 0.984 | 0.00729 | -0.101 | 134.955
3.5 | 1.044 | 0.00722 | -0.102 | 144.577
4 | 1.104 | 0.00756 | -0.103 | 146.013
4.5 | 1.164 | 0.00776 | -0.103 | 150.046
5 | 1.223 | 0.00784 | -0.104 | 156.109
5.5 | 1.282 | 0.00615 | -0.105 | 208.439
6 | 1.341 | 0.00653 | -0.106 | 205.326
6.5 | 1.399 | 0.00879 | -0.107 | 159.172
7 | 1.457 | 0.00928 | -0.107 | 156.989
7.5 | 1.515 | 0.00969 | -0.108 | 156.286
8 | 1.572 | 0.01063 | -0.109 | 147.905
8.5 | 1.628 | 0.01111 | -0.11 | 146.592
9 | 1.684 | 0.01005 | -0.11 | 167.652
9.5 | 1.74 | 0.01245 | -0.111 | 139.711
10 | 1.795 | 0.013 | -0.112 | 138.043
10.5 | 1.849 | 0.0135 | -0.113 | 137.022
11 | 1.903 | 0.01192 | -0.113 | 159.696
11.5 | 1.953 | 0.01469 | -0.114 | 132.914
12 | 1.991 | 0.01563 | -0.115 | 127.407
12.5 | 2.025 | 0.0162 | -0.116 | 124.963
13 | 1.968 | 0.02461 | -0.111 | 79.989
13.5 | 1.982 | 0.02699 | -0.111 | 73.424
14 | 1.991 | 0.02913 | -0.111 | 68.337
14.5 | 1.996 | 0.03135 | -0.111 | 63.652
15 | 1.994 | 0.03404 | -0.112 | 58.587
15.5 | 1.988 | 0.03674 | -0.111 | 54.104
16 | 1.973 | 0.0407 | -0.111 | 48.471
16.5 | 1.955 | 0.04409 | -0.111 | 44.353
17 | 1.932 | 0.04767 | -0.111 | 40.524
17.5 | 1.904 | 0.05179 | -0.111 | 36.773

## 92. Re 7M Mach 0.10 (2)
BIGFOIL.COM POLAR EXPORT
goe654
GOE 654 |  |  |  | Cl Max: | 1.7719 | at alpha= | 16 | deg
XFOIL ncrit=9 |  |  |  | L/D Max: | 187.734 | at alpha= | 6 | deg
Re: | 7000000 |  |  | Cd Min: | 0.0998 | at alpha= | 20 | deg
Mach: | 0.1 |  |  | Cl=0 at alpha= | -4.8724 | deg
|  |  |  | @ Cl=0.1, Cd= | 0.0068771
|  |  |  | @ Cl=0.4, Cd= | 0.0064752
|  |  |  | @ Cl=0.6, Cd= | 0.0067999
alpha (deg) | Cl | Cd | Cm | Cl/Cd
-19.5 | -1.3661 | 0.0396 | -0.108 | -34.4975
-19 | -1.4 | 0.02841 | -0.1184 | -49.2784
-18.5 | -1.405 | 0.02471 | -0.1173 | -56.8596
-18 | -1.4147 | 0.02274 | -0.11 | -62.212
-17.5 | -1.3626 | 0.02131 | -0.1109 | -63.9418
-17 | -1.3204 | 0.01888 | -0.1114 | -69.9364
-16.5 | -1.2697 | 0.01719 | -0.1119 | -73.8627
-16 | -1.223 | 0.01614 | -0.1105 | -75.7745
-15.5 | -1.1652 | 0.01533 | -0.1109 | -76.0078
-15 | -1.0935 | 0.01473 | -0.1137 | -74.2363
-14.5 | -0.996 | 0.01386 | -0.1221 | -71.8615
-14 | -0.9594 | 0.01348 | -0.118 | -71.1721
-13.5 | -0.913 | 0.01308 | -0.1157 | -69.8012
-13 | -0.867 | 0.01249 | -0.1135 | -69.4155
-12.5 | -0.8168 | 0.01212 | -0.1119 | -67.3927
-12 | -0.7673 | 0.0116 | -0.1103 | -66.1466
-11.5 | -0.7168 | 0.01113 | -0.1088 | -64.4025
-11 | -0.6652 | 0.01072 | -0.1074 | -62.0522
-10.5 | -0.6117 | 0.01044 | -0.1064 | -58.592
-10 | -0.5597 | 0.0101 | -0.1051 | -55.4158
-9.5 | -0.5088 | 0.00985 | -0.1036 | -51.6548
-9 | -0.4558 | 0.00962 | -0.1025 | -47.3805
-8.5 | -0.407 | 0.00875 | -0.1008 | -46.5143
-8 | -0.3521 | 0.00841 | -0.1 | -41.8668
-7.5 | -0.2965 | 0.0082 | -0.0994 | -36.1585
-7 | -0.2402 | 0.00801 | -0.0989 | -29.9875
-6.5 | -0.1837 | 0.00784 | -0.0984 | -23.4311
-6 | -0.1273 | 0.0076 | -0.0979 | -16.75
-5.5 | -0.071 | 0.0074 | -0.0975 | -9.5946
-5 | -0.0145 | 0.00719 | -0.0971 | -2.0167
-4.5 | 0.0423 | 0.00702 | -0.0967 | 6.0256
-4 | 0.0988 | 0.00688 | -0.0964 | 14.3605
-3.5 | 0.156 | 0.00674 | -0.0961 | 23.1454
-3 | 0.2126 | 0.00664 | -0.0958 | 32.0181
-2.5 | 0.2688 | 0.00646 | -0.0954 | 41.6099
-2 | 0.3251 | 0.00641 | -0.0951 | 50.7176
-1.5 | 0.3808 | 0.00644 | -0.0947 | 59.1304
-1 | 0.4353 | 0.00654 | -0.0941 | 66.5596
-0.5 | 0.4895 | 0.00668 | -0.0934 | 73.2784
0 | 0.5447 | 0.00675 | -0.093 | 80.6963
0.5 | 0.6001 | 0.0068 | -0.0926 | 88.25
1 | 0.6558 | 0.00686 | -0.0923 | 95.5977
1.5 | 0.7115 | 0.00686 | -0.092 | 103.7172
2 | 0.7645 | 0.00662 | -0.0914 | 115.4834
2.5 | 0.8167 | 0.0064 | -0.0906 | 127.6094
3 | 0.8699 | 0.00636 | -0.09 | 136.7767
3.5 | 0.9216 | 0.00625 | -0.0891 | 147.456
4 | 0.9608 | 0.00572 | -0.0855 | 167.972
4.5 | 1.0582 | 0.00596 | -0.0948 | 177.5503
5 | 1.1196 | 0.00612 | -0.096 | 182.9412
6 | 1.2428 | 0.00662 | -0.0987 | 187.7341
6.5 | 1.2897 | 0.00695 | -0.097 | 185.5683
7 | 1.3361 | 0.00734 | -0.0952 | 182.03
7.5 | 1.38 | 0.00787 | -0.0931 | 175.3494
8 | 1.4187 | 0.00866 | -0.0901 | 163.8222
8.5 | 1.4542 | 0.00957 | -0.0866 | 151.954
9 | 1.4835 | 0.01071 | -0.0821 | 138.5154
9.5 | 1.4761 | 0.013 | -0.0712 | 113.5462
10 | 1.5117 | 0.01371 | -0.0682 | 110.2626
10.5 | 1.5471 | 0.01447 | -0.0655 | 106.9178
11 | 1.5806 | 0.01538 | -0.0627 | 102.7698
11.5 | 1.6118 | 0.01647 | -0.0599 | 97.8628
12 | 1.6421 | 0.01771 | -0.0574 | 92.7216
12.5 | 1.669 | 0.01926 | -0.0549 | 86.6563
13 | 1.6928 | 0.02117 | -0.0525 | 79.9622
13.5 | 1.7153 | 0.02334 | -0.0504 | 73.4919
14 | 1.7349 | 0.02588 | -0.0486 | 67.0363
14.5 | 1.7516 | 0.02882 | -0.047 | 60.7772
15 | 1.7635 | 0.03232 | -0.0455 | 54.5637
15.5 | 1.7711 | 0.03642 | -0.0443 | 48.6299
16 | 1.7719 | 0.04142 | -0.0434 | 42.7789
16.5 | 1.7702 | 0.04695 | -0.043 | 37.7039
17 | 1.7673 | 0.05282 | -0.0429 | 33.4589
17.5 | 1.7588 | 0.05942 | -0.043 | 29.5995
18 | 1.7498 | 0.0662 | -0.0434 | 26.432
18.5 | 1.7332 | 0.07402 | -0.0442 | 23.4153
19 | 1.7163 | 0.08209 | -0.0453 | 20.9075
19.5 | 1.6977 | 0.09048 | -0.0467 | 18.7633
20 | 1.6741 | 0.0998 | -0.0486 | 16.7745

## 93. Re 7M Mach 0.25 (1)
BIGFOIL.COM POLAR EXPORT
goe654
GOE 654 |  |  |  | Cl Max: | 2.001 | at alpha= | 12.5 | deg
JavaFoil+Calcfoil stall+Eppler ext transition |  |  |  | L/D Max: | 206.561 | at alpha= | 5.5 | deg
Re: | 7000000 |  |  | Cd Min: | 0.00508 | at alpha= | -4 | deg
Mach: | 0.25 |  |  | Cl=0 at alpha= | -5.161 | deg
|  |  |  | @ Cl=0.1, Cd= | 0.0054245
|  |  |  | @ Cl=0.4, Cd= | 0.0061378
|  |  |  | @ Cl=0.6, Cd= | 0.0060959
alpha (deg) | Cl | Cd | Cm | Cl/Cd
-20 | -0.335 | 0.13744 | -0.043 | -2.439
-19.5 | -0.368 | 0.132 | -0.043 | -2.788
-19 | -0.398 | 0.12626 | -0.043 | -3.15
-18.5 | -0.428 | 0.11415 | -0.046 | -3.745
-18 | -0.451 | 0.1117 | -0.045 | -4.037
-17.5 | -0.473 | 0.10696 | -0.046 | -4.419
-17 | -0.492 | 0.10247 | -0.046 | -4.797
-16.5 | -0.507 | 0.09836 | -0.047 | -5.157
-16 | -0.519 | 0.09495 | -0.046 | -5.466
-15.5 | -0.528 | 0.09147 | -0.046 | -5.772
-15 | -0.533 | 0.08872 | -0.046 | -6.01
-14.5 | -0.531 | 0.09047 | -0.042 | -5.871
-14 | -0.529 | 0.08764 | -0.041 | -6.037
-13.5 | -0.523 | 0.08415 | -0.039 | -6.215
-13 | -0.514 | 0.08131 | -0.037 | -6.318
-12.5 | -0.503 | 0.07616 | -0.04 | -6.604
-12 | -0.49 | 0.06953 | -0.044 | -7.048
-11.5 | -0.471 | 0.06599 | -0.045 | -7.137
-11 | -0.481 | 0.03482 | -0.066 | -13.814
-10.5 | -0.487 | 0.01527 | -0.076 | -31.92
-10 | -0.474 | 0.0088 | -0.08 | -53.903
-9.5 | -0.44 | 0.00832 | -0.082 | -52.853
-9 | -0.4 | 0.00726 | -0.083 | -55.079
-8.5 | -0.356 | 0.00692 | -0.084 | -51.462
-8 | -0.309 | 0.00656 | -0.085 | -47.103
-7.5 | -0.259 | 0.0057 | -0.086 | -45.487
-7 | -0.207 | 0.00615 | -0.087 | -33.643
-6.5 | -0.153 | 0.00602 | -0.088 | -25.364
-6 | -0.097 | 0.00592 | -0.088 | -16.381
-5.5 | -0.04 | 0.00581 | -0.089 | -6.817
-5 | 0.019 | 0.0051 | -0.09 | 3.725
-4.5 | 0.079 | 0.00561 | -0.091 | 14.013
-4 | 0.139 | 0.00508 | -0.092 | 27.359
-3.5 | 0.2 | 0.00582 | -0.093 | 34.401
-3 | 0.262 | 0.00599 | -0.094 | 43.726
-2.5 | 0.324 | 0.0053 | -0.094 | 61.115
-2 | 0.386 | 0.00634 | -0.095 | 60.946
-1.5 | 0.449 | 0.00543 | -0.096 | 82.621
-1 | 0.511 | 0.0066 | -0.097 | 77.461
-0.5 | 0.573 | 0.00565 | -0.098 | 101.457
0 | 0.639 | 0.00674 | -0.099 | 94.851
0.5 | 0.701 | 0.00686 | -0.1 | 102.301
1 | 0.763 | 0.00679 | -0.1 | 112.411
1.5 | 0.825 | 0.00693 | -0.101 | 119.004
2 | 0.887 | 0.00694 | -0.102 | 127.825
2.5 | 0.949 | 0.00729 | -0.103 | 130.117
3 | 1.011 | 0.00745 | -0.104 | 135.701
3.5 | 1.072 | 0.00743 | -0.105 | 144.391
4 | 1.134 | 0.00783 | -0.105 | 144.675
4.5 | 1.195 | 0.00802 | -0.106 | 149.057
5 | 1.256 | 0.00643 | -0.107 | 195.35
5.5 | 1.316 | 0.00637 | -0.108 | 206.561
6 | 1.376 | 0.00668 | -0.109 | 205.814
6.5 | 1.435 | 0.00919 | -0.11 | 156.188
7 | 1.494 | 0.00975 | -0.11 | 153.19
7.5 | 1.552 | 0.00793 | -0.111 | 195.77
8 | 1.61 | 0.00851 | -0.112 | 189.123
8.5 | 1.667 | 0.01001 | -0.113 | 166.607
9 | 1.724 | 0.01058 | -0.113 | 162.977
9.5 | 1.78 | 0.01347 | -0.114 | 132.2
10 | 1.835 | 0.01411 | -0.115 | 130.066
10.5 | 1.89 | 0.01474 | -0.116 | 128.201
11 | 1.943 | 0.01535 | -0.117 | 126.577
11.5 | 1.992 | 0.016 | -0.117 | 124.526
12 | 1.982 | 0.01744 | -0.115 | 113.656
12.5 | 2.001 | 0.01847 | -0.116 | 108.314
13 | 1.967 | 0.02901 | -0.113 | 67.79
13.5 | 1.969 | 0.0316 | -0.113 | 62.304
14 | 1.964 | 0.03457 | -0.113 | 56.797
14.5 | 1.951 | 0.03766 | -0.113 | 51.794
15 | 1.929 | 0.0411 | -0.113 | 46.944
15.5 | 1.898 | 0.04521 | -0.113 | 41.976
16 | 1.857 | 0.04975 | -0.112 | 37.336
16.5 | 1.808 | 0.05396 | -0.112 | 33.507
17 | 1.75 | 0.05974 | -0.112 | 29.289
17.5 | 1.683 | 0.06561 | -0.112 | 25.657

## 94. Re 7M Mach 0.25 (2)
BIGFOIL.COM POLAR EXPORT
goe654
GOE 654 |  |  |  | Cl Max: | 1.7273 | at alpha= | 15 | deg
XFOIL ncrit=9 |  |  |  | L/D Max: | 186.667 | at alpha= | 5.5 | deg
Re: | 7000000 |  |  | Cd Min: | 0.19302 | at alpha= | -18.5 | deg
Mach: | 0.25 |  |  | Cl=0 at alpha= | -4.8554 | deg
|  |  |  | @ Cl=0.1, Cd= | 0.0070219
|  |  |  | @ Cl=0.4, Cd= | 0.0065784
|  |  |  | @ Cl=0.6, Cd= | 0.0068768
alpha (deg) | Cl | Cd | Cm | Cl/Cd
-18.5 | -0.4558 | 0.19302 | -0.007 | -2.3614
-18 | -0.4409 | 0.18669 | -0.0101 | -2.3617
-17.5 | -0.4307 | 0.17909 | -0.0135 | -2.4049
-17 | -0.4149 | 0.17351 | -0.016 | -2.3912
-16.5 | -0.3956 | 0.16531 | -0.0218 | -2.3931
-16 | -0.3737 | 0.15737 | -0.0279 | -2.3747
-14 | -0.8481 | 0.02248 | -0.151 | -37.7269
-13.5 | -0.8492 | 0.0218 | -0.141 | -38.9541
-13 | -0.8423 | 0.0192 | -0.1347 | -43.8698
-12.5 | -0.7982 | 0.01841 | -0.1311 | -43.3569
-12 | -0.7648 | 0.01662 | -0.127 | -46.0168
-11.5 | -0.7234 | 0.01521 | -0.1235 | -47.5608
-11 | -0.678 | 0.01396 | -0.1204 | -48.5673
-10.5 | -0.629 | 0.013 | -0.1177 | -48.3846
-10 | -0.5772 | 0.01233 | -0.1153 | -46.8127
-9.5 | -0.5271 | 0.01163 | -0.1127 | -45.3224
-9 | -0.4737 | 0.011 | -0.1106 | -43.0636
-8.5 | -0.4183 | 0.01045 | -0.1089 | -40.0287
-8 | -0.3624 | 0.00987 | -0.1073 | -36.7173
-7.5 | -0.3113 | 0.00875 | -0.1052 | -35.5771
-7 | -0.253 | 0.00843 | -0.1041 | -30.0119
-6.5 | -0.1936 | 0.0082 | -0.1032 | -23.6098
-6 | -0.1347 | 0.00793 | -0.1024 | -16.9861
-5.5 | -0.076 | 0.00769 | -0.1016 | -9.883
-5 | -0.017 | 0.00742 | -0.1009 | -2.2911
-4.5 | 0.0418 | 0.00721 | -0.1002 | 5.7975
-4 | 0.1006 | 0.00702 | -0.0996 | 14.3305
-3.5 | 0.1597 | 0.00685 | -0.0992 | 23.3139
-3 | 0.2184 | 0.00673 | -0.0986 | 32.4517
-2.5 | 0.2768 | 0.00662 | -0.0981 | 41.8127
-2 | 0.3342 | 0.00651 | -0.0975 | 51.3364
-1.5 | 0.3914 | 0.00656 | -0.0969 | 59.6646
-1 | 0.4474 | 0.00668 | -0.0961 | 66.976
0 | 0.5609 | 0.00687 | -0.0948 | 81.6448
0.5 | 0.6188 | 0.00688 | -0.0945 | 89.9419
1 | 0.6762 | 0.00695 | -0.094 | 97.295
2 | 0.7887 | 0.00676 | -0.0929 | 116.6716
2.5 | 0.8434 | 0.00651 | -0.0921 | 129.5545
3 | 0.8979 | 0.0065 | -0.0913 | 138.1385
3.5 | 0.9519 | 0.00639 | -0.0903 | 148.9671
4 | 0.9916 | 0.00591 | -0.0863 | 167.7834
4.5 | 1.0961 | 0.0061 | -0.0964 | 179.6885
5 | 1.1599 | 0.00632 | -0.0975 | 183.5285
5.5 | 1.232 | 0.0066 | -0.1004 | 186.6667
6 | 1.2817 | 0.00687 | -0.0985 | 186.5648
6.5 | 1.331 | 0.0072 | -0.0965 | 184.8611
7 | 1.3778 | 0.00769 | -0.0942 | 179.1678
7.5 | 1.4224 | 0.00828 | -0.0915 | 171.7874
8 | 1.4594 | 0.00917 | -0.0876 | 159.1494
8.5 | 1.4923 | 0.01019 | -0.083 | 146.4475
9 | 1.4937 | 0.01202 | -0.0731 | 124.2679
9.5 | 1.4997 | 0.01409 | -0.0651 | 106.4372
10 | 1.5345 | 0.0151 | -0.0619 | 101.6225
10.5 | 1.5685 | 0.01623 | -0.0589 | 96.642
11 | 1.5992 | 0.01768 | -0.0559 | 90.4525
11.5 | 1.628 | 0.01939 | -0.0532 | 83.9608
12 | 1.6546 | 0.02142 | -0.0508 | 77.2456
12.5 | 1.6768 | 0.02397 | -0.0485 | 69.9541
13 | 1.6946 | 0.02703 | -0.0464 | 62.6933
13.5 | 1.7105 | 0.03045 | -0.0447 | 56.1741
14 | 1.7207 | 0.03452 | -0.0432 | 49.8465
14.5 | 1.7269 | 0.03917 | -0.0421 | 44.0873
15 | 1.7273 | 0.04464 | -0.0413 | 38.694
15.5 | 1.7222 | 0.05087 | -0.0409 | 33.8549
16 | 1.7087 | 0.05814 | -0.0408 | 29.3894
16.5 | 1.6955 | 0.06554 | -0.041 | 25.8697
17 | 1.6804 | 0.07329 | -0.0416 | 22.9281
17.5 | 1.6638 | 0.08144 | -0.0425 | 20.4298
18 | 1.6429 | 0.09027 | -0.0439 | 18.1998
18.5 | 1.6215 | 0.09942 | -0.0457 | 16.3096
19 | 1.5996 | 0.10867 | -0.0479 | 14.7198
19.5 | 1.576 | 0.11843 | -0.0506 | 13.3074
20 | 1.5561 | 0.12767 | -0.0535 | 12.1885

## 95. Re 7M Mach 0.50 (1)
BIGFOIL.COM POLAR EXPORT
goe654
GOE 654 |  |  |  | Cl Max: | 1.933 | at alpha= | 11 | deg
JavaFoil+Calcfoil stall+Eppler ext transition |  |  |  | L/D Max: | 183.862 | at alpha= | 6 | deg
Re: | 7000000 |  |  | Cd Min: | 0.00524 | at alpha= | -4.5 | deg
Mach: | 0.5 |  |  | Cl=0 at alpha= | -5.1639 | deg
|  |  |  | @ Cl=0.1, Cd= | 0.005249
|  |  |  | @ Cl=0.4, Cd= | 0.0064686
|  |  |  | @ Cl=0.6, Cd= | 0.0063799
alpha (deg) | Cl | Cd | Cm | Cl/Cd
-20 | -0.79 | 0.15392 | -0.045 | -5.13
-19.5 | -0.764 | 0.14755 | -0.045 | -5.178
-19 | -0.74 | 0.14535 | -0.047 | -5.095
-18.5 | -0.716 | 0.13541 | -0.048 | -5.285
-18 | -0.689 | 0.13331 | -0.047 | -5.165
-17.5 | -0.663 | 0.13078 | -0.047 | -5.066
-17 | -0.637 | 0.11929 | -0.048 | -5.339
-16.5 | -0.609 | 0.12185 | -0.047 | -4.999
-16 | -0.583 | 0.11273 | -0.047 | -5.173
-15.5 | -0.556 | 0.10935 | -0.046 | -5.083
-15 | -0.529 | 0.1038 | -0.046 | -5.101
-14.5 | -0.503 | 0.10096 | -0.046 | -4.984
-14 | -0.477 | 0.09662 | -0.046 | -4.936
-13.5 | -0.45 | 0.09279 | -0.046 | -4.855
-13 | -0.424 | 0.09913 | -0.047 | -4.277
-12.5 | -0.398 | 0.09083 | -0.047 | -4.376
-12 | -0.371 | 0.08478 | -0.047 | -4.371
-11.5 | -0.344 | 0.07732 | -0.047 | -4.451
-11 | -0.318 | 0.07154 | -0.048 | -4.439
-10.5 | -0.291 | 0.06602 | -0.049 | -4.407
-10 | -0.267 | 0.05567 | -0.058 | -4.8
-9.5 | -0.245 | 0.04373 | -0.067 | -5.609
-9 | -0.228 | 0.02768 | -0.078 | -8.221
-8.5 | -0.218 | 0.01008 | -0.092 | -21.669
-8 | -0.189 | 0.00776 | -0.094 | -24.359
-7.5 | -0.156 | 0.00723 | -0.095 | -21.644
-7 | -0.147 | 0.007 | -0.096 | -20.98
-6.5 | -0.117 | 0.04214 | -0.047 | -2.771
-6 | -0.08 | 0.03587 | -0.061 | -2.243
-5.5 | -0.041 | 0.00618 | -0.1 | -6.689
-5 | 0.02 | 0.00538 | -0.101 | 3.771
-4.5 | 0.085 | 0.00524 | -0.102 | 16.24
-4 | 0.152 | 0.00528 | -0.103 | 28.795
-3.5 | 0.221 | 0.00624 | -0.104 | 35.339
-3 | 0.29 | 0.00637 | -0.105 | 45.488
-2.5 | 0.36 | 0.00552 | -0.106 | 65.124
-2 | 0.43 | 0.00718 | -0.106 | 59.82
-1.5 | 0.5 | 0.00613 | -0.107 | 81.572
-1 | 0.571 | 0.00577 | -0.108 | 98.91
-0.5 | 0.639 | 0.0072 | -0.109 | 88.771
0 | 0.713 | 0.00728 | -0.11 | 97.959
0.5 | 0.782 | 0.00754 | -0.111 | 103.717
1 | 0.851 | 0.00769 | -0.112 | 110.721
1.5 | 0.92 | 0.00775 | -0.113 | 118.737
2 | 0.989 | 0.00769 | -0.114 | 128.519
2.5 | 1.057 | 0.00823 | -0.115 | 128.431
3 | 1.125 | 0.00852 | -0.116 | 131.987
3.5 | 1.193 | 0.00861 | -0.117 | 138.48
4 | 1.26 | 0.00904 | -0.118 | 139.432
4.5 | 1.327 | 0.00733 | -0.119 | 181.124
5 | 1.393 | 0.00774 | -0.12 | 179.914
5.5 | 1.458 | 0.01047 | -0.121 | 139.171
6 | 1.521 | 0.00827 | -0.122 | 183.862
6.5 | 1.583 | 0.0119 | -0.122 | 133.097
7 | 1.644 | 0.01277 | -0.123 | 128.762
7.5 | 1.704 | 0.01438 | -0.124 | 118.473
8 | 1.716 | 0.01667 | -0.122 | 102.96
8.5 | 1.761 | 0.01824 | -0.122 | 96.542
9 | 1.803 | 0.01977 | -0.122 | 91.224
9.5 | 1.842 | 0.02124 | -0.122 | 86.748
10 | 1.878 | 0.02329 | -0.122 | 80.633
10.5 | 1.908 | 0.02559 | -0.122 | 74.571
11 | 1.933 | 0.02777 | -0.122 | 69.625
11.5 | 1.889 | 0.045 | -0.118 | 41.975
12 | 1.781 | 0.05442 | -0.117 | 32.72
12.5 | 1.401 | 0.06545 | -0.115 | 21.4
13 | 1.124 | 0.07988 | -0.113 | 14.074
13.5 | 1.149 | 0.09029 | -0.113 | 12.727
14 | 1.164 | 0.1072 | -0.11 | 10.855
14.5 | 1.178 | 0.12183 | -0.107 | 9.668
15 | 1.228 | 0.09093 | -0.112 | 13.508
15.5 | 1.265 | 0.09201 | -0.114 | 13.751
16 | 1.29 | 0.10108 | -0.114 | 12.763

## 96. Re 7M Mach 0.50 (2)
BIGFOIL.COM POLAR EXPORT
goe654
GOE 654 |  |  |  | Cl Max: | 1.6262 | at alpha= | 8.5 | deg
XFOIL ncrit=9 |  |  |  | L/D Max: | 183.338 | at alpha= | 5 | deg
Re: | 7000000 |  |  | Cd Min: | 0.09539 | at alpha= | -11 | deg
Mach: | 0.5 |  |  | Cl=0 at alpha= | -4.885 | deg
|  |  |  | @ Cl=0.1, Cd= | 0.0084834
|  |  |  | @ Cl=0.4, Cd= | 0.0072435
|  |  |  | @ Cl=0.6, Cd= | 0.0072496
alpha (deg) | Cl | Cd | Cm | Cl/Cd
-11 | -0.0278 | 0.09539 | -0.1045 | -0.29144
-10.5 | -0.0134 | 0.0892 | -0.1073 | -0.15022
-10 | -0.0019 | 0.08272 | -0.1103 | -0.022969
-9.5 | 0.0026 | 0.07547 | -0.1135 | 0.034451
-9 | 0.0052 | 0.06852 | -0.1168 | 0.07589
-8.5 | 0.0093 | 0.06213 | -0.1196 | 0.14969
-8 | 0.0065 | 0.05531 | -0.1227 | 0.11752
-7.5 | -0.0015 | 0.04859 | -0.1255 | -0.030871
-7 | -0.0436 | 0.03839 | -0.1322 | -1.1357
-6.5 | -0.0661 | 0.02844 | -0.134 | -2.3242
-6 | -0.0845 | 0.01881 | -0.1304 | -4.4923
-5.5 | -0.0644 | 0.01314 | -0.1252 | -4.9011
-5 | -0.0141 | 0.0106 | -0.1213 | -1.3302
-4.5 | 0.0472 | 0.0092 | -0.1182 | 5.1304
-4 | 0.1113 | 0.00833 | -0.1156 | 13.3613
-3.5 | 0.1779 | 0.00779 | -0.1136 | 22.837
-3 | 0.2442 | 0.00743 | -0.1117 | 32.8668
-2.5 | 0.3102 | 0.00722 | -0.11 | 42.964
-2 | 0.3724 | 0.00727 | -0.1078 | 51.2242
-1.5 | 0.435 | 0.00721 | -0.1058 | 60.3329
-1 | 0.5008 | 0.00723 | -0.1045 | 69.2669
-0.5 | 0.5674 | 0.00723 | -0.1035 | 78.4786
0 | 0.6338 | 0.00727 | -0.1025 | 87.1802
0.5 | 0.7001 | 0.00733 | -0.1015 | 95.5116
1 | 0.766 | 0.00738 | -0.1005 | 103.794
1.5 | 0.8327 | 0.00743 | -0.0996 | 112.0727
2 | 0.8969 | 0.00748 | -0.0983 | 119.9064
2.5 | 0.9595 | 0.00729 | -0.0967 | 131.6187
3 | 1.0206 | 0.0071 | -0.0948 | 143.7465
3.5 | 1.0805 | 0.00715 | -0.0926 | 151.1189
4 | 1.1384 | 0.00702 | -0.0899 | 162.1652
4.5 | 1.256 | 0.007 | -0.0992 | 179.4286
5 | 1.3347 | 0.00728 | -0.1001 | 183.3379
5.5 | 1.393 | 0.00762 | -0.0969 | 182.8084
6 | 1.452 | 0.00798 | -0.0937 | 181.9549
6.5 | 1.501 | 0.00848 | -0.0886 | 177.0047
7 | 1.5425 | 0.00919 | -0.0824 | 167.8455
7.5 | 1.5783 | 0.01027 | -0.0758 | 153.6806
8 | 1.6033 | 0.01192 | -0.0685 | 134.505
8.5 | 1.6262 | 0.01401 | -0.062 | 116.0742
9 | 1.603 | 0.01907 | -0.0539 | 84.0587
9.5 | 1.5574 | 0.02704 | -0.0484 | 57.5962
10 | 1.5706 | 0.0316 | -0.046 | 49.7025
10.5 | 1.5769 | 0.03687 | -0.044 | 42.7692
11 | 1.5782 | 0.04269 | -0.0423 | 36.9688
11.5 | 1.5705 | 0.04935 | -0.041 | 31.8237
12 | 1.5552 | 0.05676 | -0.04 | 27.3996
12.5 | 1.5404 | 0.06434 | -0.0395 | 23.9416
13 | 1.5214 | 0.07262 | -0.0396 | 20.9502
13.5 | 1.5007 | 0.08133 | -0.0403 | 18.452

## 97. Re 8M Mach 0.00 (1)
BIGFOIL.COM POLAR EXPORT
goe654
GOE 654 |  |  |  | Cl Max: | 2.019 | at alpha= | 12.5 | deg
JavaFoil+Calcfoil stall+Eppler ext transition |  |  |  | L/D Max: | 209.046 | at alpha= | 6.5 | deg
Re: | 8000000 |  |  | Cd Min: | 0.00496 | at alpha= | -4.5 | deg
Mach: | 0 |  |  | Cl=0 at alpha= | -5.1638 | deg
|  |  |  | @ Cl=0.1, Cd= | 0.0049966
|  |  |  | @ Cl=0.4, Cd= | 0.0058803
|  |  |  | @ Cl=0.6, Cd= | 0.0062875
alpha (deg) | Cl | Cd | Cm | Cl/Cd
-20 | -0.704 | 0.14208 | -0.038 | -4.958
-19.5 | -0.705 | 0.13765 | -0.038 | -5.121
-19 | -0.704 | 0.13321 | -0.038 | -5.288
-18.5 | -0.704 | 0.12662 | -0.039 | -5.557
-18 | -0.699 | 0.12293 | -0.038 | -5.686
-17.5 | -0.696 | 0.11609 | -0.039 | -5.996
-17 | -0.694 | 0.10579 | -0.042 | -6.564
-16.5 | -0.688 | 0.10011 | -0.043 | -6.869
-16 | -0.68 | 0.09368 | -0.045 | -7.256
-15.5 | -0.675 | 0.08245 | -0.048 | -8.188
-15 | -0.661 | 0.07925 | -0.049 | -8.343
-14.5 | -0.642 | 0.07927 | -0.047 | -8.1
-14 | -0.629 | 0.07102 | -0.05 | -8.862
-13.5 | -0.616 | 0.06178 | -0.054 | -9.974
-13 | -0.595 | 0.05783 | -0.055 | -10.291
-12.5 | -0.594 | 0.03815 | -0.062 | -15.561
-12 | -0.625 | 0.01085 | -0.074 | -57.593
-11.5 | -0.596 | 0.00977 | -0.075 | -60.999
-11 | -0.567 | 0.0086 | -0.077 | -65.888
-10.5 | -0.529 | 0.00783 | -0.078 | -67.57
-10 | -0.49 | 0.0074 | -0.079 | -66.116
-9.5 | -0.447 | 0.00703 | -0.08 | -63.585
-9 | -0.403 | 0.0067 | -0.081 | -60.107
-8.5 | -0.356 | 0.00646 | -0.082 | -55.099
-8 | -0.307 | 0.00564 | -0.082 | -54.406
-7.5 | -0.256 | 0.00547 | -0.083 | -46.866
-7 | -0.204 | 0.00594 | -0.084 | -34.301
-6.5 | -0.15 | 0.0058 | -0.085 | -25.855
-6 | -0.095 | 0.0057 | -0.086 | -16.632
-5.5 | -0.039 | 0.00513 | -0.087 | -7.527
-5 | 0.019 | 0.00557 | -0.087 | 3.322
-4.5 | 0.076 | 0.00496 | -0.088 | 15.437
-4 | 0.135 | 0.00505 | -0.089 | 26.777
-3.5 | 0.194 | 0.00507 | -0.09 | 38.347
-3 | 0.254 | 0.00518 | -0.091 | 49.086
-2.5 | 0.314 | 0.00529 | -0.091 | 59.354
-2 | 0.374 | 0.0062 | -0.092 | 60.398
-1.5 | 0.435 | 0.00545 | -0.093 | 79.839
-1 | 0.495 | 0.00637 | -0.094 | 77.799
-0.5 | 0.555 | 0.0055 | -0.095 | 100.872
0 | 0.619 | 0.00662 | -0.096 | 93.603
0.5 | 0.679 | 0.00664 | -0.096 | 102.287
1 | 0.739 | 0.00671 | -0.097 | 110.211
1.5 | 0.8 | 0.00644 | -0.098 | 124.135
2 | 0.86 | 0.00683 | -0.099 | 125.844
2.5 | 0.92 | 0.00677 | -0.1 | 135.876
3 | 0.979 | 0.0071 | -0.1 | 137.977
3.5 | 1.039 | 0.00712 | -0.101 | 146.008
4 | 1.099 | 0.00738 | -0.102 | 148.924
4.5 | 1.158 | 0.00761 | -0.103 | 152.11
5 | 1.218 | 0.00639 | -0.104 | 190.56
5.5 | 1.276 | 0.00622 | -0.105 | 205.272
6 | 1.335 | 0.00818 | -0.105 | 163.19
6.5 | 1.393 | 0.00666 | -0.106 | 209.046
7 | 1.45 | 0.00902 | -0.107 | 160.824
7.5 | 1.508 | 0.00747 | -0.108 | 201.839
8 | 1.564 | 0.01038 | -0.108 | 150.729
8.5 | 1.621 | 0.00921 | -0.109 | 175.996
9 | 1.677 | 0.00977 | -0.11 | 171.626
9.5 | 1.732 | 0.01205 | -0.111 | 143.792
10 | 1.787 | 0.01256 | -0.111 | 142.271
10.5 | 1.842 | 0.01322 | -0.112 | 139.26
11 | 1.895 | 0.01363 | -0.113 | 139.017
11.5 | 1.945 | 0.01411 | -0.114 | 137.874
12 | 1.984 | 0.01497 | -0.114 | 132.534
12.5 | 2.019 | 0.01566 | -0.115 | 128.927
13 | 1.971 | 0.0233 | -0.111 | 84.58
13.5 | 1.986 | 0.02538 | -0.111 | 78.268
14 | 1.997 | 0.02751 | -0.111 | 72.609
14.5 | 2.004 | 0.0295 | -0.111 | 67.949
15 | 2.005 | 0.032 | -0.111 | 62.657
15.5 | 2.001 | 0.03455 | -0.111 | 57.911
16 | 1.99 | 0.03807 | -0.111 | 52.274
16.5 | 1.976 | 0.04143 | -0.111 | 47.709
17 | 1.958 | 0.04485 | -0.111 | 43.655
17.5 | 1.935 | 0.04847 | -0.111 | 39.918

## 98. Re 8M Mach 0.00 (2)
BIGFOIL.COM POLAR EXPORT
goe654
GOE 654 |  |  |  | Cl Max: | 1.805 | at alpha= | 17 | deg
XFOIL ncrit=9 |  |  |  | L/D Max: | 189.862 | at alpha= | 6 | deg
Re: | 8000000 |  |  | Cd Min: | 0.09107 | at alpha= | 20 | deg
Mach: | 0 |  |  | Cl=0 at alpha= | -4.871 | deg
|  |  |  | @ Cl=0.1, Cd= | 0.0066169
|  |  |  | @ Cl=0.4, Cd= | 0.0063882
|  |  |  | @ Cl=0.6, Cd= | 0.0066529
alpha (deg) | Cl | Cd | Cm | Cl/Cd
-20 | -1.5299 | 0.02369 | -0.1179 | -64.58
-19.5 | -1.5283 | 0.02189 | -0.1127 | -69.8173
-19 | -1.5201 | 0.02074 | -0.1061 | -73.2932
-18.5 | -1.4686 | 0.01963 | -0.1068 | -74.8141
-18 | -1.4174 | 0.01854 | -0.1073 | -76.4509
-17.5 | -1.3624 | 0.01768 | -0.108 | -77.0588
-17 | -1.3135 | 0.01604 | -0.1085 | -81.889
-16.5 | -1.2679 | 0.01497 | -0.1073 | -84.6961
-16 | -1.2163 | 0.01404 | -0.1071 | -86.6311
-15.5 | -1.1509 | 0.01331 | -0.1093 | -86.4688
-15 | -1.0533 | 0.01262 | -0.118 | -83.4628
-14.5 | -1.0127 | 0.01234 | -0.1149 | -82.0665
-14 | -0.9676 | 0.01197 | -0.1127 | -80.8354
-13.5 | -0.9195 | 0.01162 | -0.111 | -79.1308
-13 | -0.8712 | 0.01117 | -0.1094 | -77.9946
-12.5 | -0.8202 | 0.01086 | -0.1082 | -75.5249
-12 | -0.7697 | 0.01048 | -0.1069 | -73.4447
-11.5 | -0.7183 | 0.0101 | -0.1058 | -71.1188
-11 | -0.666 | 0.00979 | -0.1047 | -68.0286
-10.5 | -0.6128 | 0.00958 | -0.1038 | -63.9666
-10 | -0.5612 | 0.00934 | -0.1026 | -60.0857
-9.5 | -0.5098 | 0.00917 | -0.1014 | -55.5943
-9 | -0.4559 | 0.00898 | -0.1006 | -50.7684
-8.5 | -0.4045 | 0.0084 | -0.0995 | -48.1548
-8 | -0.3507 | 0.00805 | -0.0987 | -43.5652
-7.5 | -0.2952 | 0.00781 | -0.0982 | -37.7977
-7 | -0.2396 | 0.00763 | -0.0977 | -31.4024
-6.5 | -0.183 | 0.00746 | -0.0974 | -24.5308
-6 | -0.1272 | 0.00726 | -0.097 | -17.5207
-5.5 | -0.071 | 0.00709 | -0.0967 | -10.0141
-5 | -0.0145 | 0.0069 | -0.0964 | -2.1014
-4.5 | 0.0417 | 0.00677 | -0.096 | 6.1595
-4 | 0.0984 | 0.00662 | -0.0958 | 14.864
-3.5 | 0.1551 | 0.00651 | -0.0956 | 23.8249
-3 | 0.2116 | 0.00643 | -0.0953 | 32.9082
-2.5 | 0.2675 | 0.00636 | -0.095 | 42.0597
-2 | 0.3231 | 0.0063 | -0.0946 | 51.2857
-1.5 | 0.3783 | 0.00634 | -0.0942 | 59.6688
-1 | 0.4323 | 0.00646 | -0.0936 | 66.9195
-0.5 | 0.4866 | 0.00657 | -0.093 | 74.0639
0 | 0.542 | 0.00663 | -0.0927 | 81.7496
0.5 | 0.5977 | 0.00665 | -0.0925 | 89.8797
1 | 0.653 | 0.00672 | -0.0922 | 97.1726
1.5 | 0.7089 | 0.00672 | -0.092 | 105.4911
2 | 0.7614 | 0.00651 | -0.0913 | 116.9585
2.5 | 0.8142 | 0.00629 | -0.0908 | 129.4436
3 | 0.8666 | 0.00629 | -0.0901 | 137.7742
3.5 | 0.9193 | 0.00617 | -0.0895 | 148.9951
4 | 0.9667 | 0.00591 | -0.0879 | 163.5702
4.5 | 1.0381 | 0.00575 | -0.0914 | 180.5391
5 | 1.1104 | 0.00596 | -0.0952 | 186.3087
5.5 | 1.1737 | 0.0062 | -0.0971 | 189.3065
6 | 1.2379 | 0.00652 | -0.0993 | 189.862
6.5 | 1.2837 | 0.00685 | -0.0974 | 187.4015
7 | 1.3299 | 0.00723 | -0.0957 | 183.9419
7.5 | 1.3724 | 0.00782 | -0.0934 | 175.4987
8 | 1.4122 | 0.00855 | -0.0907 | 165.1696
8.5 | 1.4479 | 0.00947 | -0.0874 | 152.8933
9.5 | 1.4807 | 0.01256 | -0.074 | 117.8901
10 | 1.5164 | 0.01319 | -0.071 | 114.9659
10.5 | 1.5528 | 0.01385 | -0.0683 | 112.1155
11 | 1.5865 | 0.01467 | -0.0655 | 108.1459
11.5 | 1.6197 | 0.01556 | -0.0629 | 104.0938
12 | 1.6505 | 0.01664 | -0.0603 | 99.1887
12.5 | 1.6784 | 0.01799 | -0.0577 | 93.2963
13 | 1.7042 | 0.01957 | -0.0552 | 87.0823
13.5 | 1.7289 | 0.02137 | -0.0531 | 80.9031
14 | 1.7507 | 0.02354 | -0.0511 | 74.3713
14.5 | 1.7693 | 0.02609 | -0.0492 | 67.8153
15 | 1.7839 | 0.02913 | -0.0476 | 61.2393
15.5 | 1.7937 | 0.03277 | -0.0461 | 54.736
16 | 1.7996 | 0.03697 | -0.045 | 48.6773
16.5 | 1.8041 | 0.04155 | -0.0442 | 43.42
17 | 1.805 | 0.0467 | -0.0438 | 38.651
17.5 | 1.8005 | 0.05268 | -0.0437 | 34.1781
18 | 1.7933 | 0.05904 | -0.0439 | 30.3743
18.5 | 1.7804 | 0.06627 | -0.0444 | 26.8659
19 | 1.7631 | 0.07412 | -0.0451 | 23.7871
19.5 | 1.7488 | 0.08176 | -0.0462 | 21.3894
20 | 1.7231 | 0.09107 | -0.0478 | 18.9206

## 99. Re 8M Mach 0.10 (1)
BIGFOIL.COM POLAR EXPORT
goe654
GOE 654 |  |  |  | Cl Max: | 2.025 | at alpha= | 12.5 | deg
JavaFoil+Calcfoil stall+Eppler ext transition |  |  |  | L/D Max: | 208.634 | at alpha= | 6.5 | deg
Re: | 8000000 |  |  | Cd Min: | 0.00501 | at alpha= | -4.5 | deg
Mach: | 0.1 |  |  | Cl=0 at alpha= | -5.1638 | deg
|  |  |  | @ Cl=0.1, Cd= | 0.005049
|  |  |  | @ Cl=0.4, Cd= | 0.0058992
|  |  |  | @ Cl=0.6, Cd= | 0.0061788
alpha (deg) | Cl | Cd | Cm | Cl/Cd
-20 | -0.67 | 0.14083 | -0.039 | -4.759
-19.5 | -0.673 | 0.13517 | -0.039 | -4.981
-19 | -0.675 | 0.13126 | -0.039 | -5.144
-18.5 | -0.677 | 0.12491 | -0.04 | -5.421
-18 | -0.676 | 0.12088 | -0.04 | -5.592
-17.5 | -0.675 | 0.11353 | -0.041 | -5.947
-17 | -0.671 | 0.10963 | -0.041 | -6.117
-16.5 | -0.666 | 0.10421 | -0.042 | -6.392
-16 | -0.661 | 0.09712 | -0.043 | -6.802
-15.5 | -0.653 | 0.09041 | -0.045 | -7.223
-15 | -0.643 | 0.08469 | -0.046 | -7.598
-14.5 | -0.628 | 0.08296 | -0.046 | -7.573
-14 | -0.614 | 0.07678 | -0.047 | -7.999
-13.5 | -0.602 | 0.06816 | -0.051 | -8.829
-13 | -0.588 | 0.0588 | -0.055 | -10.007
-12.5 | -0.57 | 0.05201 | -0.057 | -10.958
-12 | -0.615 | 0.01211 | -0.074 | -50.809
-11.5 | -0.583 | 0.01198 | -0.074 | -48.659
-11 | -0.564 | 0.00884 | -0.077 | -63.804
-10.5 | -0.527 | 0.00794 | -0.078 | -66.431
-10 | -0.489 | 0.00752 | -0.079 | -65.01
-9.5 | -0.447 | 0.00754 | -0.08 | -59.24
-9 | -0.403 | 0.00682 | -0.081 | -59.039
-8.5 | -0.356 | 0.00648 | -0.082 | -55.007
-8 | -0.308 | 0.00566 | -0.083 | -54.29
-7.5 | -0.257 | 0.00548 | -0.084 | -46.858
-7 | -0.204 | 0.0059 | -0.084 | -34.612
-6.5 | -0.15 | 0.00576 | -0.085 | -26.095
-6 | -0.095 | 0.00577 | -0.086 | -16.5
-5.5 | -0.039 | 0.0052 | -0.087 | -7.465
-5 | 0.019 | 0.00549 | -0.088 | 3.386
-4.5 | 0.077 | 0.00501 | -0.089 | 15.323
-4 | 0.136 | 0.00511 | -0.089 | 26.593
-3.5 | 0.195 | 0.00513 | -0.09 | 38.084
-3 | 0.255 | 0.00524 | -0.091 | 48.761
-2.5 | 0.316 | 0.00526 | -0.092 | 60.062
-2 | 0.376 | 0.00621 | -0.093 | 60.59
-1.5 | 0.437 | 0.00542 | -0.094 | 80.698
-1 | 0.498 | 0.00643 | -0.094 | 77.395
-0.5 | 0.558 | 0.00547 | -0.095 | 101.922
0 | 0.622 | 0.00655 | -0.096 | 95.069
0.5 | 0.683 | 0.00665 | -0.097 | 102.639
1 | 0.743 | 0.00678 | -0.098 | 109.675
1.5 | 0.804 | 0.00645 | -0.099 | 124.582
2 | 0.864 | 0.00679 | -0.099 | 127.214
2.5 | 0.924 | 0.00683 | -0.1 | 135.268
3 | 0.984 | 0.00717 | -0.101 | 137.309
3.5 | 1.044 | 0.00722 | -0.102 | 144.533
4 | 1.104 | 0.0074 | -0.103 | 149.159
4.5 | 1.164 | 0.00769 | -0.103 | 151.437
5 | 1.223 | 0.0064 | -0.104 | 191.074
5.5 | 1.282 | 0.00627 | -0.105 | 204.569
6 | 1.341 | 0.00832 | -0.106 | 161.206
6.5 | 1.399 | 0.00671 | -0.107 | 208.634
7 | 1.457 | 0.00909 | -0.107 | 160.311
7.5 | 1.515 | 0.00753 | -0.108 | 201.245
8 | 1.572 | 0.00818 | -0.109 | 192.228
8.5 | 1.628 | 0.0093 | -0.11 | 175.113
9 | 1.684 | 0.00986 | -0.11 | 170.895
9.5 | 1.74 | 0.01218 | -0.111 | 142.888
10 | 1.795 | 0.01277 | -0.112 | 140.569
10.5 | 1.849 | 0.01338 | -0.113 | 138.203
11 | 1.903 | 0.01386 | -0.113 | 137.271
11.5 | 1.953 | 0.01429 | -0.114 | 136.659
12 | 1.991 | 0.01518 | -0.115 | 131.18
12.5 | 2.025 | 0.01329 | -0.116 | 152.296
13 | 1.973 | 0.02396 | -0.111 | 82.335
13.5 | 1.986 | 0.02611 | -0.111 | 76.057
14 | 1.995 | 0.02836 | -0.112 | 70.348
14.5 | 1.999 | 0.0304 | -0.112 | 65.761
15 | 1.997 | 0.033 | -0.112 | 60.53
15.5 | 1.988 | 0.03646 | -0.111 | 54.518
16 | 1.976 | 0.0396 | -0.112 | 49.901
16.5 | 1.959 | 0.0429 | -0.112 | 45.654
17 | 1.936 | 0.04656 | -0.112 | 41.586
17.5 | 1.908 | 0.05026 | -0.111 | 37.951

## 100. Re 8M Mach 0.10 (2)
BIGFOIL.COM POLAR EXPORT
goe654
GOE 654 |  |  |  | Cl Max: | 1.7945 | at alpha= | 16.5 | deg
XFOIL ncrit=9 |  |  |  | L/D Max: | 190.107 | at alpha= | 6 | deg
Re: | 8000000 |  |  | Cd Min: | 0.09658 | at alpha= | 20 | deg
Mach: | 0.1 |  |  | Cl=0 at alpha= | -4.8675 | deg
|  |  |  | @ Cl=0.1, Cd= | 0.0066375
|  |  |  | @ Cl=0.4, Cd= | 0.0064037
|  |  |  | @ Cl=0.6, Cd= | 0.0066696
alpha (deg) | Cl | Cd | Cm | Cl/Cd
-20 | -1.4625 | 0.03297 | -0.1166 | -44.3585
-19.5 | -1.4787 | 0.02595 | -0.1214 | -56.9827
-19 | -1.4803 | 0.02324 | -0.1181 | -63.6962
-18.5 | -1.4778 | 0.02183 | -0.1113 | -67.6958
-18 | -1.4274 | 0.02032 | -0.1118 | -70.2461
-17.5 | -1.3726 | 0.01926 | -0.1124 | -71.2669
-17 | -1.318 | 0.01812 | -0.1129 | -72.7373
-16.5 | -1.2737 | 0.01645 | -0.1121 | -77.4286
-16 | -1.2284 | 0.01507 | -0.1108 | -81.5129
-15.5 | -1.1637 | 0.0141 | -0.1126 | -82.5319
-15 | -1.063 | 0.01331 | -0.1214 | -79.8648
-14.5 | -1.0195 | 0.01296 | -0.1186 | -78.6651
-14 | -0.9747 | 0.01253 | -0.116 | -77.7893
-13.5 | -0.9263 | 0.01214 | -0.1141 | -76.3015
-13 | -0.878 | 0.01162 | -0.1122 | -75.5594
-12.5 | -0.8267 | 0.01127 | -0.1107 | -73.354
-12 | -0.7761 | 0.01082 | -0.1092 | -71.7283
-11.5 | -0.7244 | 0.0104 | -0.1078 | -69.6538
-11 | -0.672 | 0.01004 | -0.1066 | -66.9323
-10.5 | -0.6182 | 0.00979 | -0.1055 | -63.1461
-10 | -0.5664 | 0.00953 | -0.1042 | -59.4334
-9.5 | -0.5146 | 0.00932 | -0.1028 | -55.2146
-9 | -0.4601 | 0.0091 | -0.1019 | -50.5604
-8.5 | -0.4049 | 0.00888 | -0.1012 | -45.5968
-8 | -0.3539 | 0.00815 | -0.0998 | -43.4233
-7.5 | -0.2981 | 0.00788 | -0.0992 | -37.8299
-7 | -0.2419 | 0.00769 | -0.0986 | -31.4564
-6.5 | -0.1849 | 0.00751 | -0.0983 | -24.6205
-6 | -0.1286 | 0.00731 | -0.0978 | -17.5923
-5.5 | -0.0719 | 0.00712 | -0.0974 | -10.0983
-5 | -0.015 | 0.00693 | -0.097 | -2.1645
-4.5 | 0.0416 | 0.00679 | -0.0966 | 6.1267
-4 | 0.0987 | 0.00664 | -0.0964 | 14.8645
-3.5 | 0.1557 | 0.00653 | -0.0961 | 23.8438
-3 | 0.2127 | 0.00644 | -0.0959 | 33.028
-2.5 | 0.2691 | 0.0064 | -0.0955 | 42.0469
-2 | 0.3248 | 0.00631 | -0.0951 | 51.4739
-1.5 | 0.3802 | 0.00636 | -0.0946 | 59.7799
-1 | 0.4346 | 0.00648 | -0.094 | 67.0679
-0.5 | 0.4892 | 0.00659 | -0.0934 | 74.2337
0 | 0.5449 | 0.00665 | -0.0931 | 81.9398
0.5 | 0.6011 | 0.00667 | -0.0928 | 90.1199
1 | 0.6568 | 0.00673 | -0.0925 | 97.5929
2.5 | 0.819 | 0.00631 | -0.091 | 129.794
3 | 0.8718 | 0.00631 | -0.0904 | 138.1616
3.5 | 0.9247 | 0.0062 | -0.0897 | 149.1452
4 | 0.9724 | 0.00595 | -0.0881 | 163.4286
4.5 | 1.0453 | 0.00577 | -0.0918 | 181.1612
5 | 1.1175 | 0.00599 | -0.0955 | 186.5609
5.5 | 1.1816 | 0.00624 | -0.0974 | 189.359
6 | 1.2452 | 0.00655 | -0.0993 | 190.1069
6.5 | 1.2914 | 0.00689 | -0.0974 | 187.4311
7 | 1.3378 | 0.00728 | -0.0956 | 183.7637
7.5 | 1.3805 | 0.00788 | -0.0932 | 175.1904
8 | 1.4198 | 0.00865 | -0.0903 | 164.1387
8.5 | 1.4556 | 0.00956 | -0.0869 | 152.2594
9 | 1.4595 | 0.01178 | -0.0779 | 123.8964
9.5 | 1.4851 | 0.01271 | -0.0728 | 116.845
10 | 1.5213 | 0.01337 | -0.0698 | 113.7846
10.5 | 1.5576 | 0.01408 | -0.0671 | 110.625
11 | 1.5909 | 0.01496 | -0.0642 | 106.3436
11.5 | 1.6236 | 0.01594 | -0.0615 | 101.857
12 | 1.6541 | 0.01711 | -0.0589 | 96.6745
12.5 | 1.6811 | 0.0186 | -0.0562 | 90.3817
13 | 1.7065 | 0.02033 | -0.0538 | 83.94
13.5 | 1.7304 | 0.02231 | -0.0517 | 77.5616
14 | 1.751 | 0.0247 | -0.0497 | 70.8907
14.5 | 1.7682 | 0.02751 | -0.048 | 64.2748
15 | 1.7809 | 0.03085 | -0.0464 | 57.7277
15.5 | 1.7887 | 0.03485 | -0.045 | 51.3257
16 | 1.7927 | 0.03942 | -0.044 | 45.4769
16.5 | 1.7945 | 0.04449 | -0.0434 | 40.3349
17 | 1.7924 | 0.05013 | -0.0432 | 35.755
17.5 | 1.7852 | 0.05653 | -0.0432 | 31.5797
18 | 1.7751 | 0.06337 | -0.0435 | 28.0117
18.5 | 1.7616 | 0.0707 | -0.0441 | 24.9165
19 | 1.7423 | 0.07899 | -0.0451 | 22.0572
19.5 | 1.7262 | 0.08693 | -0.0463 | 19.8574
20 | 1.6995 | 0.09658 | -0.0482 | 17.5968

## 101. Re 8M Mach 0.25 (1)
BIGFOIL.COM POLAR EXPORT
goe654
GOE 654 |  |  |  | Cl Max: | 1.992 | at alpha= | 11.5 | deg
JavaFoil+Calcfoil stall+Eppler ext transition |  |  |  | L/D Max: | 203.049 | at alpha= | 5.5 | deg
Re: | 8000000 |  |  | Cd Min: | 0.00497 | at alpha= | -4.5 | deg
Mach: | 0.25 |  |  | Cl=0 at alpha= | -5.161 | deg
|  |  |  | @ Cl=0.1, Cd= | 0.0052185
|  |  |  | @ Cl=0.4, Cd= | 0.0053778
|  |  |  | @ Cl=0.6, Cd= | 0.0059645
alpha (deg) | Cl | Cd | Cm | Cl/Cd
-20 | -0.335 | 0.13531 | -0.043 | -2.479
-19.5 | -0.368 | 0.12972 | -0.043 | -2.839
-19 | -0.398 | 0.12458 | -0.044 | -3.195
-18.5 | -0.428 | 0.11207 | -0.046 | -3.822
-18 | -0.452 | 0.10891 | -0.047 | -4.154
-17.5 | -0.474 | 0.10395 | -0.047 | -4.562
-17 | -0.491 | 0.10396 | -0.046 | -4.718
-16.5 | -0.506 | 0.09946 | -0.046 | -5.092
-16 | -0.519 | 0.09507 | -0.046 | -5.459
-15.5 | -0.53 | 0.08899 | -0.048 | -5.954
-15 | -0.535 | 0.08619 | -0.047 | -6.203
-14.5 | -0.534 | 0.08631 | -0.045 | -6.187
-14 | -0.531 | 0.08511 | -0.043 | -6.238
-13.5 | -0.525 | 0.08263 | -0.042 | -6.349
-13 | -0.516 | 0.0796 | -0.041 | -6.478
-12.5 | -0.504 | 0.07513 | -0.042 | -6.713
-12 | -0.495 | 0.0645 | -0.05 | -7.674
-11.5 | -0.474 | 0.0631 | -0.048 | -7.511
-11 | -0.51 | 0.0185 | -0.073 | -27.564
-10.5 | -0.503 | 0.0101 | -0.079 | -49.802
-10 | -0.477 | 0.00824 | -0.081 | -57.855
-9.5 | -0.44 | 0.00803 | -0.082 | -54.846
-9 | -0.4 | 0.0071 | -0.083 | -56.355
-8.5 | -0.356 | 0.00677 | -0.084 | -52.622
-8 | -0.309 | 0.00649 | -0.085 | -47.644
-7.5 | -0.259 | 0.00558 | -0.086 | -46.428
-7 | -0.207 | 0.00601 | -0.087 | -34.44
-6.5 | -0.153 | 0.00587 | -0.088 | -26.05
-6 | -0.097 | 0.00577 | -0.088 | -16.799
-5.5 | -0.04 | 0.00515 | -0.089 | -7.681
-5 | 0.019 | 0.00505 | -0.09 | 3.76
-4.5 | 0.079 | 0.00497 | -0.091 | 15.813
-4 | 0.139 | 0.00568 | -0.092 | 24.47
-3.5 | 0.2 | 0.00507 | -0.093 | 39.472
-3 | 0.262 | 0.00598 | -0.094 | 43.761
-2.5 | 0.324 | 0.00616 | -0.094 | 52.59
-2 | 0.386 | 0.00536 | -0.095 | 72.014
-1.5 | 0.449 | 0.00544 | -0.096 | 82.533
-1 | 0.511 | 0.00545 | -0.097 | 93.761
-0.5 | 0.573 | 0.00549 | -0.098 | 104.324
0 | 0.639 | 0.00665 | -0.099 | 96.155
0.5 | 0.701 | 0.00685 | -0.1 | 102.392
1 | 0.763 | 0.00695 | -0.1 | 109.906
1.5 | 0.825 | 0.00656 | -0.101 | 125.759
2 | 0.887 | 0.007 | -0.102 | 126.789
2.5 | 0.949 | 0.00697 | -0.103 | 136.093
3 | 1.011 | 0.00735 | -0.104 | 137.516
3.5 | 1.072 | 0.00738 | -0.105 | 145.356
4 | 1.134 | 0.00766 | -0.105 | 147.894
4.5 | 1.195 | 0.00794 | -0.106 | 150.382
5 | 1.256 | 0.00651 | -0.107 | 192.794
5.5 | 1.316 | 0.00648 | -0.108 | 203.049
6 | 1.376 | 0.00867 | -0.109 | 158.653
6.5 | 1.435 | 0.0092 | -0.11 | 155.986
7 | 1.494 | 0.00955 | -0.11 | 156.394
7.5 | 1.552 | 0.01038 | -0.111 | 149.497
8 | 1.61 | 0.0113 | -0.112 | 142.511
8.5 | 1.667 | 0.01192 | -0.113 | 139.908
9 | 1.724 | 0.01038 | -0.113 | 166.133
9.5 | 1.78 | 0.01323 | -0.114 | 134.582
10 | 1.835 | 0.01398 | -0.115 | 131.288
10.5 | 1.89 | 0.01448 | -0.116 | 130.547
11 | 1.943 | 0.01508 | -0.117 | 128.901
11.5 | 1.992 | 0.01586 | -0.117 | 125.594
12 | 1.986 | 0.01686 | -0.116 | 117.759
12.5 | 1.962 | 0.02548 | -0.113 | 77.004
13 | 1.97 | 0.02821 | -0.113 | 69.814
13.5 | 1.972 | 0.03071 | -0.113 | 64.225
14 | 1.967 | 0.03365 | -0.113 | 58.442
14.5 | 1.954 | 0.03666 | -0.113 | 53.302
15 | 1.933 | 0.04001 | -0.113 | 48.305
15.5 | 1.901 | 0.04402 | -0.113 | 43.188
16 | 1.86 | 0.04846 | -0.113 | 38.393
16.5 | 1.811 | 0.0526 | -0.113 | 34.431

## 102. Re 8M Mach 0.25 (2)
BIGFOIL.COM POLAR EXPORT
goe654
GOE 654 |  |  |  | Cl Max: | 1.7474 | at alpha= | 14.5 | deg
XFOIL ncrit=9 |  |  |  | L/D Max: | 190.888 | at alpha= | 5.5 | deg
Re: | 8000000 |  |  | Cd Min: | 0.20895 | at alpha= | -20 | deg
Mach: | 0.25 |  |  | Cl=0 at alpha= | -4.8478 | deg
|  |  |  | @ Cl=0.1, Cd= | 0.006761
|  |  |  | @ Cl=0.4, Cd= | 0.0065083
|  |  |  | @ Cl=0.6, Cd= | 0.0067531
alpha (deg) | Cl | Cd | Cm | Cl/Cd
-20 | -0.5123 | 0.20895 | 0.0026 | -2.4518
-19.5 | -0.4928 | 0.20385 | -0.0006 | -2.4175
-19 | -0.4751 | 0.19819 | -0.0039 | -2.3972
-18.5 | -0.4603 | 0.19165 | -0.0073 | -2.4018
-18 | -0.4448 | 0.1857 | -0.0102 | -2.3953
-17.5 | -0.437 | 0.17746 | -0.0138 | -2.4625
-17 | -0.4125 | 0.17094 | -0.019 | -2.4131
-15.5 | -0.8523 | 0.06608 | -0.0886 | -12.898
-15 | -0.9772 | 0.036 | -0.1193 | -27.1444
-14.5 | -0.9571 | 0.02143 | -0.1475 | -44.6617
-14 | -0.949 | 0.01936 | -0.1411 | -49.0186
-13.5 | -0.9114 | 0.01844 | -0.1365 | -49.4252
-13 | -0.8804 | 0.01675 | -0.1318 | -52.5612
-12.5 | -0.831 | 0.01608 | -0.1286 | -51.6791
-12 | -0.7884 | 0.01476 | -0.1251 | -53.4146
-11.5 | -0.7415 | 0.01369 | -0.1219 | -54.1636
-11 | -0.6922 | 0.01269 | -0.1191 | -54.5469
-10.5 | -0.6404 | 0.01196 | -0.1166 | -53.5452
-10 | -0.5885 | 0.01137 | -0.114 | -51.759
-9.5 | -0.536 | 0.01075 | -0.1117 | -49.8605
-9 | -0.4808 | 0.01021 | -0.1098 | -47.0911
-8.5 | -0.4239 | 0.00973 | -0.1082 | -43.5663
-8 | -0.367 | 0.00925 | -0.1068 | -39.6757
-7.5 | -0.3113 | 0.00864 | -0.1053 | -36.0301
-7 | -0.255 | 0.00806 | -0.1039 | -31.6377
-6.5 | -0.1953 | 0.00784 | -0.103 | -24.9107
-6 | -0.1364 | 0.00761 | -0.1022 | -17.9238
-5.5 | -0.077 | 0.00737 | -0.1015 | -10.4478
-5 | -0.0179 | 0.00713 | -0.1008 | -2.5105
-4.5 | 0.0409 | 0.00696 | -0.1001 | 5.8764
-4 | 0.1003 | 0.00676 | -0.0996 | 14.8373
-3.5 | 0.1592 | 0.00664 | -0.0991 | 23.9759
-3 | 0.2185 | 0.00651 | -0.0987 | 33.5637
-2.5 | 0.277 | 0.00646 | -0.0982 | 42.8793
-2 | 0.3342 | 0.0064 | -0.0975 | 52.2188
-1.5 | 0.3906 | 0.00649 | -0.0968 | 60.1849
-1 | 0.447 | 0.0066 | -0.096 | 67.7273
-0.5 | 0.5041 | 0.00667 | -0.0955 | 75.5772
0 | 0.5619 | 0.00672 | -0.095 | 83.6161
0.5 | 0.6195 | 0.00677 | -0.0946 | 91.5066
1 | 0.6778 | 0.00679 | -0.0944 | 99.8233
1.5 | 0.7355 | 0.00686 | -0.094 | 107.2157
2 | 0.7909 | 0.00664 | -0.0933 | 119.1114
2.5 | 0.8456 | 0.00643 | -0.0925 | 131.5086
3 | 0.9006 | 0.00642 | -0.0918 | 140.2804
3.5 | 0.9548 | 0.00635 | -0.0909 | 150.3622
4 | 1.0047 | 0.00614 | -0.0891 | 163.6319
4.5 | 1.0851 | 0.00592 | -0.0939 | 183.2939
5 | 1.1535 | 0.00619 | -0.096 | 186.3489
5.5 | 1.2255 | 0.00642 | -0.0989 | 190.8879
6 | 1.2855 | 0.00674 | -0.0992 | 190.727
6.5 | 1.3337 | 0.00711 | -0.0971 | 187.5809
7 | 1.3805 | 0.00759 | -0.0947 | 181.8841
7.5 | 1.4236 | 0.00826 | -0.0918 | 172.3487
8 | 1.4601 | 0.00919 | -0.0878 | 158.8792
8.5 | 1.4949 | 0.01014 | -0.0835 | 147.426
9 | 1.4753 | 0.01282 | -0.0702 | 115.078
9.5 | 1.5098 | 0.01373 | -0.0666 | 109.9636
10 | 1.5455 | 0.01465 | -0.0634 | 105.4949
10.5 | 1.5799 | 0.01573 | -0.0603 | 100.4387
11 | 1.611 | 0.01709 | -0.0573 | 94.2657
11.5 | 1.6414 | 0.01865 | -0.0545 | 88.0107
12 | 1.6684 | 0.02058 | -0.052 | 81.069
12.5 | 1.6907 | 0.02303 | -0.0495 | 73.4129
13 | 1.7116 | 0.02578 | -0.0474 | 66.3926
13.5 | 1.7286 | 0.02903 | -0.0456 | 59.5453
14 | 1.7403 | 0.03288 | -0.0439 | 52.9288
14.5 | 1.7474 | 0.03736 | -0.0426 | 46.7719
15 | 1.7473 | 0.04277 | -0.0417 | 40.8534
15.5 | 1.7423 | 0.0489 | -0.0411 | 35.6299
16 | 1.7363 | 0.05534 | -0.0409 | 31.3751
16.5 | 1.7244 | 0.06248 | -0.041 | 27.5992
17 | 1.7085 | 0.07028 | -0.0414 | 24.3099
17.5 | 1.6915 | 0.07834 | -0.0422 | 21.5918
18 | 1.6728 | 0.0868 | -0.0434 | 19.2719
18.5 | 1.6486 | 0.0962 | -0.0452 | 17.1372
19 | 1.6252 | 0.1056 | -0.0473 | 15.3902
19.5 | 1.6037 | 0.11495 | -0.0497 | 13.9513

## 103. Re 8M Mach 0.50 (1)
BIGFOIL.COM POLAR EXPORT
goe654
GOE 654 |  |  |  | Cl Max: | 1.937 | at alpha= | 11 | deg
JavaFoil+Calcfoil stall+Eppler ext transition |  |  |  | L/D Max: | 182.12 | at alpha= | 4 | deg
Re: | 8000000 |  |  | Cd Min: | 0.00522 | at alpha= | -4.5 | deg
Mach: | 0.5 |  |  | Cl=0 at alpha= | -5.1639 | deg
|  |  |  | @ Cl=0.1, Cd= | 0.0054215
|  |  |  | @ Cl=0.4, Cd= | 0.00622
|  |  |  | @ Cl=0.6, Cd= | 0.0063015
alpha (deg) | Cl | Cd | Cm | Cl/Cd
-20 | -0.79 | 0.15155 | -0.045 | -5.211
-19.5 | -0.764 | 0.14471 | -0.045 | -5.281
-19 | -0.741 | 0.14542 | -0.047 | -5.094
-18.5 | -0.716 | 0.13533 | -0.048 | -5.292
-18 | -0.689 | 0.13293 | -0.047 | -5.184
-17.5 | -0.663 | 0.12945 | -0.048 | -5.12
-17 | -0.637 | 0.11833 | -0.048 | -5.386
-16.5 | -0.609 | 0.11863 | -0.047 | -5.137
-16 | -0.584 | 0.11062 | -0.048 | -5.277
-15.5 | -0.556 | 0.10762 | -0.047 | -5.17
-15 | -0.53 | 0.10284 | -0.046 | -5.149
-14.5 | -0.503 | 0.09917 | -0.046 | -5.075
-14 | -0.477 | 0.09481 | -0.046 | -5.03
-13.5 | -0.451 | 0.09209 | -0.047 | -4.893
-13 | -0.424 | 0.09931 | -0.047 | -4.27
-12.5 | -0.398 | 0.08923 | -0.047 | -4.456
-12 | -0.371 | 0.08261 | -0.047 | -4.488
-11.5 | -0.344 | 0.07702 | -0.048 | -4.471
-11 | -0.318 | 0.07103 | -0.049 | -4.474
-10.5 | -0.291 | 0.06524 | -0.05 | -4.462
-10 | -0.268 | 0.05464 | -0.058 | -4.899
-9.5 | -0.245 | 0.04432 | -0.066 | -5.525
-9 | -0.231 | 0.02339 | -0.08 | -9.887
-8.5 | -0.219 | 0.00893 | -0.092 | -24.571
-8 | -0.189 | 0.00827 | -0.094 | -22.854
-7.5 | -0.156 | 0.00701 | -0.096 | -22.326
-7 | -0.147 | 0.00683 | -0.097 | -21.531
-6.5 | -0.117 | 0.04183 | -0.047 | -2.792
-6 | -0.097 | 0.00706 | -0.099 | -13.794
-5.5 | -0.041 | 0.0054 | -0.1 | -7.655
-5 | 0.02 | 0.00534 | -0.101 | 3.796
-4.5 | 0.085 | 0.00522 | -0.102 | 16.304
-4 | 0.152 | 0.00612 | -0.103 | 24.853
-3.5 | 0.221 | 0.00529 | -0.104 | 41.711
-3 | 0.29 | 0.00633 | -0.105 | 45.758
-2.5 | 0.36 | 0.00654 | -0.106 | 55.038
-2 | 0.43 | 0.00598 | -0.106 | 71.914
-1.5 | 0.5 | 0.00606 | -0.107 | 82.563
-1 | 0.571 | 0.00573 | -0.108 | 99.652
-0.5 | 0.639 | 0.00707 | -0.109 | 90.455
0 | 0.713 | 0.0072 | -0.11 | 99.025
0.5 | 0.782 | 0.00741 | -0.111 | 105.597
1 | 0.851 | 0.00603 | -0.112 | 141.156
1.5 | 0.92 | 0.00733 | -0.113 | 125.42
2 | 0.989 | 0.00783 | -0.114 | 126.191
2.5 | 1.057 | 0.00788 | -0.115 | 134.064
3 | 1.125 | 0.00836 | -0.116 | 134.557
3.5 | 1.193 | 0.00866 | -0.117 | 137.779
4 | 1.26 | 0.00692 | -0.118 | 182.12
4.5 | 1.327 | 0.00731 | -0.119 | 181.58
5 | 1.393 | 0.00776 | -0.12 | 179.534
5.5 | 1.458 | 0.01041 | -0.121 | 139.984
6 | 1.521 | 0.01111 | -0.122 | 136.911
6.5 | 1.583 | 0.01162 | -0.122 | 136.294
7 | 1.644 | 0.0128 | -0.123 | 128.507
7.5 | 1.671 | 0.01511 | -0.122 | 110.61
8 | 1.719 | 0.01618 | -0.122 | 106.271
8.5 | 1.763 | 0.01783 | -0.122 | 98.918
9 | 1.805 | 0.01935 | -0.122 | 93.298
9.5 | 1.845 | 0.02089 | -0.122 | 88.342
10 | 1.881 | 0.0225 | -0.122 | 83.597
10.5 | 1.911 | 0.02469 | -0.122 | 77.405
11 | 1.937 | 0.0272 | -0.122 | 71.202
11.5 | 1.892 | 0.044 | -0.118 | 43
12 | 1.785 | 0.05322 | -0.117 | 33.533
12.5 | 1.402 | 0.0643 | -0.115 | 21.808
13 | 1.126 | 0.07919 | -0.114 | 14.221
13.5 | 1.15 | 0.08841 | -0.113 | 13.012
14 | 1.165 | 0.10463 | -0.11 | 11.134
14.5 | 1.179 | 0.11984 | -0.107 | 9.841
15 | 1.218 | 0.09963 | -0.11 | 12.225
15.5 | 1.25 | 0.10318 | -0.111 | 12.116
16 | 1.277 | 0.11245 | -0.111 | 11.355

## 104. Re 8M Mach 0.50 (2)
BIGFOIL.COM POLAR EXPORT
goe654
GOE 654 |  |  |  | Cl Max: | 1.6321 | at alpha= | 8.5 | deg
XFOIL ncrit=9 |  |  |  | L/D Max: | 188.559 | at alpha= | 5 | deg
Re: | 8000000 |  |  | Cd Min: | 0.2393 | at alpha= | -20 | deg
Mach: | 0.5 |  |  | Cl=0 at alpha= | -4.8464 | deg
|  |  |  | @ Cl=0.1, Cd= | 0.0080607
|  |  |  | @ Cl=0.4, Cd= | 0.0071155
|  |  |  | @ Cl=0.6, Cd= | 0.0070893
alpha (deg) | Cl | Cd | Cm | Cl/Cd
-20 | -0.5032 | 0.2393 | 0.007 | -2.1028
-19.5 | -0.4829 | 0.23133 | 0.0027 | -2.0875
-19 | -0.4646 | 0.22275 | -0.0015 | -2.0857
-18.5 | -0.4453 | 0.21516 | -0.0054 | -2.0696
-18 | -0.4252 | 0.20812 | -0.0089 | -2.0431
-17.5 | -0.3941 | 0.19915 | -0.0165 | -1.9789
-17 | -0.3635 | 0.1889 | -0.0251 | -1.9243
-16.5 | -0.3388 | 0.18127 | -0.03 | -1.869
-16 | -0.265 | 0.16848 | -0.051 | -1.5729
-15 | -0.1754 | 0.14822 | -0.0761 | -1.1834
-14.5 | -0.1508 | 0.14095 | -0.0814 | -1.0699
-14 | -0.1336 | 0.13283 | -0.0863 | -1.0058
-13.5 | -0.1144 | 0.12597 | -0.0903 | -0.90815
-13 | -0.0922 | 0.12034 | -0.0933 | -0.76616
-12.5 | -0.0748 | 0.11391 | -0.0965 | -0.65666
-12 | -0.0656 | 0.10615 | -0.1 | -0.61799
-11.5 | -0.0503 | 0.09978 | -0.103 | -0.50411
-11 | -0.0327 | 0.09402 | -0.1057 | -0.3478
-10.5 | -0.018 | 0.08793 | -0.1085 | -0.20471
-10 | -0.0051 | 0.08175 | -0.1113 | -0.062385
-9.5 | -0.0016 | 0.07444 | -0.1147 | -0.021494
-9 | -0.0046 | 0.06675 | -0.1184 | -0.068914
-8.5 | -0.0019 | 0.0603 | -0.1214 | -0.031509
-8 | -0.0085 | 0.05321 | -0.1246 | -0.15974
-7.5 | -0.0195 | 0.04642 | -0.1275 | -0.42008
-7 | -0.0632 | 0.03544 | -0.1346 | -1.7833
-6.5 | -0.0791 | 0.0266 | -0.1346 | -2.9737
-6 | -0.0922 | 0.01771 | -0.1303 | -5.2061
-5.5 | -0.072 | 0.01209 | -0.1248 | -5.9553
-5 | -0.0196 | 0.00972 | -0.1208 | -2.0165
-4.5 | 0.0442 | 0.00864 | -0.118 | 5.1157
-4 | 0.1097 | 0.00796 | -0.1155 | 13.7814
-3.5 | 0.1769 | 0.00749 | -0.1135 | 23.6182
-3 | 0.2436 | 0.00716 | -0.1117 | 34.0223
-2.5 | 0.3084 | 0.00704 | -0.1097 | 43.8068
-2 | 0.3709 | 0.00712 | -0.1076 | 52.0927
-1.5 | 0.4362 | 0.00711 | -0.1061 | 61.3502
-1 | 0.5022 | 0.00706 | -0.1048 | 71.1331
0 | 0.6357 | 0.0071 | -0.1029 | 89.5352
0.5 | 0.7017 | 0.00718 | -0.1018 | 97.7298
1 | 0.7688 | 0.0072 | -0.101 | 106.7778
1.5 | 0.8349 | 0.00728 | -0.1 | 114.6841
2 | 0.9004 | 0.00738 | -0.0989 | 122.0054
2.5 | 0.9637 | 0.00715 | -0.0974 | 134.7832
3 | 1.0242 | 0.00698 | -0.0955 | 146.7335
3.5 | 1.0862 | 0.00703 | -0.0936 | 154.5092
4 | 1.1461 | 0.007 | -0.0912 | 163.7286
5 | 1.335 | 0.00708 | -0.1 | 188.5593
5.5 | 1.3989 | 0.00746 | -0.0979 | 187.5201
6 | 1.4583 | 0.00782 | -0.0947 | 186.4834
6.5 | 1.5094 | 0.00832 | -0.09 | 181.4183
7 | 1.5468 | 0.00911 | -0.0832 | 169.7914
7.5 | 1.5804 | 0.01024 | -0.0762 | 154.3359
8 | 1.6062 | 0.01186 | -0.069 | 135.43
8.5 | 1.6321 | 0.01381 | -0.0627 | 118.1825
9 | 1.5805 | 0.0205 | -0.053 | 77.0976
9.5 | 1.5725 | 0.02609 | -0.049 | 60.2721
10 | 1.5883 | 0.03041 | -0.0465 | 52.2295
10.5 | 1.5989 | 0.03529 | -0.0444 | 45.3075
11 | 1.6008 | 0.04104 | -0.0426 | 39.0058
11.5 | 1.5918 | 0.04777 | -0.0411 | 33.3222
12 | 1.5805 | 0.05479 | -0.04 | 28.8465
12.5 | 1.5645 | 0.06243 | -0.0394 | 25.0601
13 | 1.5458 | 0.07059 | -0.0394 | 21.8983
13.5 | 1.5249 | 0.07922 | -0.0399 | 19.2489

## 105. Re 10M Mach 0.00 (1)
BIGFOIL.COM POLAR EXPORT
goe654
GOE 654 |  |  |  | Cl Max: | 2.019 | at alpha= | 12.5 | deg
JavaFoil+Calcfoil stall+Eppler ext transition |  |  |  | L/D Max: | 200.382 | at alpha= | 7.5 | deg
Re: | 10000000 |  |  | Cd Min: | 0.00497 | at alpha= | -5 | deg
Mach: | 0 |  |  | Cl=0 at alpha= | -5.1638 | deg
|  |  |  | @ Cl=0.1, Cd= | 0.0050181
|  |  |  | @ Cl=0.4, Cd= | 0.00528
|  |  |  | @ Cl=0.6, Cd= | 0.0063489
alpha (deg) | Cl | Cd | Cm | Cl/Cd
-20 | -0.707 | 0.13717 | -0.04 | -5.155
-19.5 | -0.708 | 0.1329 | -0.04 | -5.326
-19 | -0.707 | 0.12822 | -0.04 | -5.513
-18.5 | -0.708 | 0.11864 | -0.042 | -5.97
-18 | -0.703 | 0.11708 | -0.041 | -6.007
-17.5 | -0.7 | 0.11043 | -0.042 | -6.341
-17 | -0.697 | 0.1022 | -0.044 | -6.819
-16.5 | -0.697 | 0.08981 | -0.048 | -7.757
-16 | -0.691 | 0.08168 | -0.05 | -8.459
-15.5 | -0.685 | 0.07257 | -0.052 | -9.439
-15 | -0.671 | 0.0694 | -0.053 | -9.673
-14.5 | -0.654 | 0.06812 | -0.052 | -9.594
-14 | -0.646 | 0.05681 | -0.056 | -11.366
-13.5 | -0.641 | 0.04224 | -0.061 | -15.182
-13 | -0.624 | 0.03632 | -0.063 | -17.189
-12.5 | -0.62 | 0.02308 | -0.068 | -26.848
-12 | -0.63 | 0.00962 | -0.075 | -65.44
-11.5 | -0.599 | 0.00935 | -0.076 | -64.078
-11 | -0.567 | 0.00823 | -0.077 | -68.958
-10.5 | -0.53 | 0.00743 | -0.078 | -71.269
-10 | -0.49 | 0.00709 | -0.079 | -69.118
-9.5 | -0.448 | 0.00681 | -0.08 | -65.778
-9 | -0.403 | 0.00639 | -0.081 | -63.109
-8.5 | -0.356 | 0.0056 | -0.082 | -63.627
-8 | -0.307 | 0.00542 | -0.082 | -56.611
-7.5 | -0.256 | 0.00524 | -0.083 | -48.868
-7 | -0.204 | 0.00571 | -0.084 | -35.66
-6.5 | -0.15 | 0.00557 | -0.085 | -26.899
-6 | -0.095 | 0.00548 | -0.086 | -17.316
-5.5 | -0.039 | 0.00544 | -0.087 | -7.1
-5 | 0.019 | 0.00497 | -0.087 | 3.725
-4.5 | 0.076 | 0.00501 | -0.088 | 15.284
-4 | 0.135 | 0.00503 | -0.089 | 26.886
-3.5 | 0.194 | 0.0051 | -0.09 | 38.096
-3 | 0.254 | 0.00588 | -0.091 | 43.225
-2.5 | 0.314 | 0.00514 | -0.091 | 61.076
-2 | 0.374 | 0.00528 | -0.092 | 70.916
-1.5 | 0.435 | 0.00528 | -0.093 | 82.442
-1 | 0.496 | 0.00531 | -0.094 | 93.239
-0.5 | 0.555 | 0.00637 | -0.095 | 87.207
0 | 0.619 | 0.00634 | -0.096 | 97.683
0.5 | 0.679 | 0.00644 | -0.096 | 105.449
1 | 0.739 | 0.00634 | -0.097 | 116.601
1.5 | 0.8 | 0.00626 | -0.098 | 127.732
2 | 0.86 | 0.00642 | -0.099 | 133.953
2.5 | 0.92 | 0.00675 | -0.1 | 136.3
3 | 0.979 | 0.0068 | -0.101 | 144.069
3.5 | 1.039 | 0.00704 | -0.101 | 147.543
4 | 1.099 | 0.00731 | -0.102 | 150.269
4.5 | 1.158 | 0.006 | -0.103 | 193.076
5 | 1.218 | 0.00632 | -0.104 | 192.701
5.5 | 1.276 | 0.00821 | -0.105 | 155.498
6 | 1.335 | 0.00861 | -0.105 | 155.029
6.5 | 1.393 | 0.0084 | -0.106 | 165.744
7 | 1.45 | 0.00907 | -0.107 | 159.838
7.5 | 1.508 | 0.00752 | -0.108 | 200.382
8 | 1.564 | 0.01047 | -0.108 | 149.427
8.5 | 1.621 | 0.00911 | -0.109 | 178.011
9 | 1.677 | 0.00943 | -0.11 | 177.738
9.5 | 1.732 | 0.0099 | -0.111 | 175.037
10 | 1.787 | 0.01226 | -0.111 | 145.791
10.5 | 1.842 | 0.0128 | -0.112 | 143.837
11 | 1.895 | 0.01331 | -0.113 | 142.416
11.5 | 1.945 | 0.01378 | -0.114 | 141.189
12 | 1.984 | 0.01449 | -0.114 | 136.884
12.5 | 2.019 | 0.01255 | -0.115 | 160.821
13 | 1.976 | 0.02242 | -0.111 | 88.139
13.5 | 1.992 | 0.02422 | -0.112 | 82.253
14 | 2.004 | 0.02621 | -0.112 | 76.459
14.5 | 2.011 | 0.02809 | -0.112 | 71.582
15 | 2.012 | 0.03047 | -0.112 | 66.009
15.5 | 2.004 | 0.03359 | -0.112 | 59.664
16 | 1.995 | 0.0363 | -0.112 | 54.972
16.5 | 1.982 | 0.03952 | -0.112 | 50.154
17 | 1.963 | 0.04279 | -0.112 | 45.882
17.5 | 1.94 | 0.04626 | -0.112 | 41.941

## 106. Re 10M Mach 0.00 (2)
BIGFOIL.COM POLAR EXPORT
goe654
GOE 654 |  |  |  | Cl Max: | 1.8404 | at alpha= | 17 | deg
XFOIL ncrit=9 |  |  |  | L/D Max: | 194.515 | at alpha= | 5.5 | deg
Re: | 10000000 |  |  | Cd Min: | 0.08591 | at alpha= | 20 | deg
Mach: | 0 |  |  | Cl=0 at alpha= | -4.864 | deg
|  |  |  | @ Cl=0.1, Cd= | 0.006307
|  |  |  | @ Cl=0.4, Cd= | 0.0062922
|  |  |  | @ Cl=0.6, Cd= | 0.00648
alpha (deg) | Cl | Cd | Cm | Cl/Cd
-20 | -1.6143 | 0.02047 | -0.1102 | -78.8617
-19.5 | -1.5783 | 0.01926 | -0.1083 | -81.947
-19 | -1.5293 | 0.0182 | -0.1084 | -84.0275
-18.5 | -1.4773 | 0.01726 | -0.1087 | -85.591
-18 | -1.4237 | 0.01633 | -0.1091 | -87.1831
-17.5 | -1.3667 | 0.01568 | -0.1098 | -87.162
-17 | -1.319 | 0.01495 | -0.1087 | -88.2274
-16.5 | -1.2683 | 0.01425 | -0.108 | -89.0035
-16 | -1.2048 | 0.01302 | -0.1105 | -92.5346
-15.5 | -1.1148 | 0.012 | -0.1181 | -92.9
-15 | -1.0772 | 0.01171 | -0.1143 | -91.9898
-14.5 | -1.0316 | 0.0113 | -0.1122 | -91.292
-14 | -0.9834 | 0.01092 | -0.1106 | -90.0549
-13.5 | -0.9333 | 0.01056 | -0.1092 | -88.3807
-13 | -0.8831 | 0.01019 | -0.1078 | -86.6634
-12.5 | -0.8312 | 0.00991 | -0.1067 | -83.8749
-12 | -0.7793 | 0.00958 | -0.1056 | -81.3466
-11.5 | -0.727 | 0.00927 | -0.1046 | -78.425
-11 | -0.6741 | 0.009 | -0.1036 | -74.9
-10.5 | -0.621 | 0.00884 | -0.1027 | -70.2489
-10 | -0.5694 | 0.0087 | -0.1014 | -65.4483
-9.5 | -0.5158 | 0.0085 | -0.1006 | -60.6824
-9 | -0.4608 | 0.00833 | -0.1 | -55.3181
-8.5 | -0.4055 | 0.00816 | -0.0994 | -49.6936
-8 | -0.3507 | 0.00786 | -0.0988 | -44.6183
-7.5 | -0.2968 | 0.00745 | -0.098 | -39.8389
-7 | -0.241 | 0.00721 | -0.0976 | -33.4258
-6.5 | -0.1849 | 0.00704 | -0.0972 | -26.2642
-6 | -0.1284 | 0.00685 | -0.0969 | -18.7445
-5.5 | -0.0718 | 0.00669 | -0.0966 | -10.7324
-5 | -0.0155 | 0.00656 | -0.0962 | -2.3628
-4.5 | 0.0415 | 0.00642 | -0.096 | 6.4642
-4 | 0.0981 | 0.00631 | -0.0958 | 15.5468
-3.5 | 0.1549 | 0.00622 | -0.0956 | 24.9035
-3 | 0.2112 | 0.00618 | -0.0953 | 34.1748
-2.5 | 0.2674 | 0.00616 | -0.095 | 43.4091
-2 | 0.3227 | 0.00616 | -0.0946 | 52.3864
-1.5 | 0.377 | 0.00625 | -0.094 | 60.32
-1 | 0.4315 | 0.00635 | -0.0935 | 67.9528
-0.5 | 0.4871 | 0.0064 | -0.0932 | 76.1094
0 | 0.5431 | 0.00642 | -0.093 | 84.595
0.5 | 0.5988 | 0.00648 | -0.0927 | 92.4074
1 | 0.6551 | 0.00648 | -0.0926 | 101.0957
1.5 | 0.7104 | 0.00655 | -0.0924 | 108.458
2 | 0.7644 | 0.00635 | -0.0919 | 120.378
2.5 | 0.8174 | 0.0063 | -0.0913 | 129.746
3 | 0.8703 | 0.00614 | -0.0908 | 141.7427
3.5 | 0.9232 | 0.00613 | -0.0903 | 150.6036
4 | 0.975 | 0.00597 | -0.0895 | 163.3166
4.5 | 1.0243 | 0.00578 | -0.0882 | 177.2145
5 | 1.0919 | 0.00574 | -0.091 | 190.2265
5.5 | 1.1632 | 0.00598 | -0.0947 | 194.5151
6.5 | 1.2875 | 0.00674 | -0.0982 | 191.0237
7 | 1.3323 | 0.00715 | -0.0962 | 186.3357
7.5 | 1.3737 | 0.00781 | -0.0937 | 175.8899
8 | 1.4132 | 0.00857 | -0.091 | 164.9008
8.5 | 1.452 | 0.00935 | -0.0882 | 155.2941
9 | 1.4603 | 0.0116 | -0.0801 | 125.8879
9.5 | 1.4962 | 0.01213 | -0.0768 | 123.3471
10 | 1.5325 | 0.01266 | -0.0738 | 121.0506
10.5 | 1.5684 | 0.0133 | -0.071 | 117.9248
11 | 1.6039 | 0.014 | -0.0683 | 114.5643
11.5 | 1.6378 | 0.01482 | -0.0656 | 110.5128
12 | 1.6689 | 0.01581 | -0.0628 | 105.5598
12.5 | 1.6982 | 0.01698 | -0.0601 | 100.0118
13 | 1.7261 | 0.01833 | -0.0576 | 94.168
13.5 | 1.7516 | 0.01997 | -0.0553 | 87.7116
14 | 1.7741 | 0.02194 | -0.0531 | 80.8614
14.5 | 1.7931 | 0.02434 | -0.051 | 73.6689
15 | 1.8086 | 0.02718 | -0.0491 | 66.5416
15.5 | 1.8222 | 0.03034 | -0.0476 | 60.0593
16 | 1.8329 | 0.03397 | -0.0463 | 53.9564
16.5 | 1.8387 | 0.03821 | -0.0453 | 48.1209
17 | 1.8404 | 0.04313 | -0.0446 | 42.671
17.5 | 1.838 | 0.04866 | -0.0442 | 37.7723
18 | 1.8322 | 0.05479 | -0.0442 | 33.4404
18.5 | 1.8185 | 0.06194 | -0.0445 | 29.3591
19 | 1.8021 | 0.06957 | -0.0451 | 25.9034
19.5 | 1.7875 | 0.07709 | -0.0459 | 23.1872
20 | 1.7644 | 0.08591 | -0.0473 | 20.5378

## 107. Re 10M Mach 0.10 (1)
BIGFOIL.COM POLAR EXPORT
goe654
GOE 654 |  |  |  | Cl Max: | 2.006 | at alpha= | 14.5 | deg
JavaFoil+Calcfoil stall+Eppler ext transition |  |  |  | L/D Max: | 199.591 | at alpha= | 7.5 | deg
Re: | 10000000 |  |  | Cd Min: | 0.00498 | at alpha= | -5 | deg
Mach: | 0.1 |  |  | Cl=0 at alpha= | -5.1638 | deg
|  |  |  | @ Cl=0.1, Cd= | 0.0050678
|  |  |  | @ Cl=0.4, Cd= | 0.0052215
|  |  |  | @ Cl=0.6, Cd= | 0.0063828
alpha (deg) | Cl | Cd | Cm | Cl/Cd
-20 | -0.672 | 0.13606 | -0.04 | -4.941
-19.5 | -0.676 | 0.13154 | -0.041 | -5.138
-19 | -0.678 | 0.12731 | -0.041 | -5.325
-18.5 | -0.681 | 0.11731 | -0.043 | -5.809
-18 | -0.68 | 0.11562 | -0.042 | -5.877
-17.5 | -0.68 | 0.10773 | -0.044 | -6.308
-17 | -0.675 | 0.10369 | -0.044 | -6.512
-16.5 | -0.67 | 0.09929 | -0.044 | -6.749
-16 | -0.668 | 0.08825 | -0.047 | -7.574
-15.5 | -0.662 | 0.08155 | -0.049 | -8.112
-15 | -0.654 | 0.07431 | -0.051 | -8.798
-14.5 | -0.637 | 0.07407 | -0.05 | -8.597
-14 | -0.626 | 0.06571 | -0.053 | -9.532
-13.5 | -0.619 | 0.05343 | -0.057 | -11.587
-13 | -0.605 | 0.04532 | -0.06 | -13.357
-12.5 | -0.6 | 0.0306 | -0.065 | -19.623
-12 | -0.623 | 0.01015 | -0.075 | -61.35
-11.5 | -0.591 | 0.01036 | -0.075 | -57.043
-11 | -0.565 | 0.00832 | -0.077 | -67.888
-10.5 | -0.528 | 0.00755 | -0.078 | -69.981
-10 | -0.489 | 0.00716 | -0.079 | -68.275
-9.5 | -0.447 | 0.00676 | -0.08 | -66.199
-9 | -0.403 | 0.00651 | -0.081 | -61.906
-8.5 | -0.357 | 0.00566 | -0.082 | -62.982
-8 | -0.308 | 0.00545 | -0.083 | -56.482
-7.5 | -0.257 | 0.00526 | -0.084 | -48.849
-7 | -0.204 | 0.00573 | -0.084 | -35.657
-6.5 | -0.15 | 0.00563 | -0.085 | -26.709
-6 | -0.095 | 0.00506 | -0.086 | -18.829
-5.5 | -0.039 | 0.00542 | -0.087 | -7.152
-5 | 0.019 | 0.00498 | -0.088 | 3.735
-4.5 | 0.077 | 0.00506 | -0.089 | 15.19
-4 | 0.136 | 0.00508 | -0.089 | 26.728
-3.5 | 0.195 | 0.0051 | -0.09 | 38.277
-3 | 0.255 | 0.00589 | -0.091 | 43.365
-2.5 | 0.316 | 0.0052 | -0.092 | 60.678
-2 | 0.376 | 0.00519 | -0.093 | 72.56
-1.5 | 0.437 | 0.00527 | -0.094 | 82.992
-1 | 0.498 | 0.00537 | -0.094 | 92.747
-0.5 | 0.558 | 0.00635 | -0.095 | 87.916
0 | 0.622 | 0.0064 | -0.096 | 97.183
0.5 | 0.683 | 0.00651 | -0.097 | 104.897
1 | 0.743 | 0.00635 | -0.098 | 117.047
1.5 | 0.804 | 0.00632 | -0.099 | 127.147
2 | 0.864 | 0.00642 | -0.099 | 134.475
2.5 | 0.924 | 0.00676 | -0.1 | 136.737
3 | 0.984 | 0.00676 | -0.101 | 145.583
3.5 | 1.044 | 0.00711 | -0.102 | 146.927
4 | 1.104 | 0.0075 | -0.103 | 147.195
4.5 | 1.164 | 0.00605 | -0.103 | 192.354
5 | 1.223 | 0.00637 | -0.104 | 192.166
5.5 | 1.282 | 0.00829 | -0.105 | 154.743
6 | 1.341 | 0.00869 | -0.106 | 154.293
6.5 | 1.399 | 0.00845 | -0.107 | 165.5
7 | 1.457 | 0.00913 | -0.107 | 159.642
7.5 | 1.515 | 0.00759 | -0.108 | 199.591
8 | 1.572 | 0.01058 | -0.109 | 148.515
8.5 | 1.628 | 0.0092 | -0.11 | 177.032
9 | 1.684 | 0.00959 | -0.11 | 175.667
9.5 | 1.74 | 0.00999 | -0.111 | 174.111
10 | 1.795 | 0.01246 | -0.112 | 144.094
10.5 | 1.849 | 0.01296 | -0.113 | 142.735
11 | 1.903 | 0.01362 | -0.113 | 139.734
11.5 | 1.953 | 0.01396 | -0.114 | 139.913
12 | 1.991 | 0.0147 | -0.115 | 135.466
12.5 | 1.961 | 0.021 | -0.112 | 93.373
13 | 1.978 | 0.02309 | -0.112 | 85.656
13.5 | 1.991 | 0.02487 | -0.112 | 80.073
14 | 2.001 | 0.02696 | -0.112 | 74.206
14.5 | 2.006 | 0.02895 | -0.112 | 69.266
15 | 2.004 | 0.03137 | -0.112 | 63.883
15.5 | 1.993 | 0.03478 | -0.112 | 57.3
16 | 1.981 | 0.03777 | -0.112 | 52.452
16.5 | 1.964 | 0.04094 | -0.112 | 47.978
17 | 1.941 | 0.04444 | -0.112 | 43.69
17.5 | 1.914 | 0.04816 | -0.112 | 39.743
18 | 1.882 | 0.05186 | -0.112 | 36.286
18.5 | 1.845 | 0.05615 | -0.112 | 32.86
19 | 1.805 | 0.06067 | -0.112 | 29.749
19.5 | 1.761 | 0.06528 | -0.112 | 26.977

## 108. Re 10M Mach 0.10 (2)
BIGFOIL.COM POLAR EXPORT
goe654
GOE 654 |  |  |  | Cl Max: | 1.8311 | at alpha= | 16.5 | deg
XFOIL ncrit=9 |  |  |  | L/D Max: | 194.809 | at alpha= | 5.5 | deg
Re: | 10000000 |  |  | Cd Min: | 0.09125 | at alpha= | 20 | deg
Mach: | 0.1 |  |  | Cl=0 at alpha= | -4.86 | deg
|  |  |  | @ Cl=0.1, Cd= | 0.006327
|  |  |  | @ Cl=0.4, Cd= | 0.0063084
|  |  |  | @ Cl=0.6, Cd= | 0.006488
alpha (deg) | Cl | Cd | Cm | Cl/Cd
-20 | -1.5739 | 0.02309 | -0.1226 | -68.1637
-19.5 | -1.5752 | 0.02134 | -0.1163 | -73.8144
-19 | -1.5427 | 0.01996 | -0.1138 | -77.2896
-18.5 | -1.4923 | 0.01873 | -0.1137 | -79.6743
-18 | -1.4396 | 0.01759 | -0.1139 | -81.842
-17.5 | -1.3817 | 0.01678 | -0.1144 | -82.3421
-17 | -1.3317 | 0.01589 | -0.1134 | -83.8074
-16.5 | -1.2823 | 0.01517 | -0.1121 | -84.5287
-16 | -1.2161 | 0.01419 | -0.1142 | -85.7012
-15.5 | -1.122 | 0.01264 | -0.1226 | -88.7658
-15 | -1.0863 | 0.01226 | -0.1182 | -88.6052
-14.5 | -1.0412 | 0.01177 | -0.1157 | -88.4622
-14 | -0.9928 | 0.01133 | -0.1137 | -87.6258
-13.5 | -0.9423 | 0.01094 | -0.1121 | -86.1335
-13 | -0.8918 | 0.01051 | -0.1105 | -84.8525
-12.5 | -0.8392 | 0.01021 | -0.1092 | -82.1939
-12 | -0.7869 | 0.00983 | -0.1078 | -80.0509
-11.5 | -0.7342 | 0.00949 | -0.1066 | -77.3656
-11 | -0.6808 | 0.00919 | -0.1054 | -74.0805
-10.5 | -0.6272 | 0.009 | -0.1043 | -69.6889
-10 | -0.5751 | 0.00883 | -0.1029 | -65.1302
-9.5 | -0.521 | 0.00861 | -0.1019 | -60.511
-9 | -0.4654 | 0.00841 | -0.1012 | -55.3389
-8.5 | -0.4095 | 0.00823 | -0.1006 | -49.757
-8 | -0.3536 | 0.00798 | -0.0999 | -44.3108
-7.5 | -0.2995 | 0.00754 | -0.0991 | -39.7215
-7 | -0.2434 | 0.00726 | -0.0985 | -33.5262
-6.5 | -0.1869 | 0.00709 | -0.098 | -26.3611
-6 | -0.1299 | 0.00689 | -0.0976 | -18.8534
-5.5 | -0.0728 | 0.00672 | -0.0973 | -10.8333
-5 | -0.0161 | 0.00659 | -0.0969 | -2.4431
-4.5 | 0.0414 | 0.00644 | -0.0967 | 6.4286
-4 | 0.0983 | 0.00633 | -0.0964 | 15.5292
-3.5 | 0.1556 | 0.00623 | -0.0961 | 24.9759
-3 | 0.2123 | 0.00619 | -0.0958 | 34.2973
-2.5 | 0.2688 | 0.00617 | -0.0955 | 43.5656
-2 | 0.3244 | 0.00618 | -0.095 | 52.4919
-1.5 | 0.3789 | 0.00627 | -0.0944 | 60.4306
-1 | 0.4338 | 0.00637 | -0.0939 | 68.1005
-0.5 | 0.4897 | 0.00641 | -0.0935 | 76.3963
0 | 0.5462 | 0.00644 | -0.0933 | 84.8137
0.5 | 0.6023 | 0.00649 | -0.0931 | 92.8043
1 | 0.6589 | 0.00649 | -0.093 | 101.5254
1.5 | 0.7146 | 0.00657 | -0.0927 | 108.7671
2 | 0.7691 | 0.00637 | -0.0923 | 120.7378
2.5 | 0.8224 | 0.00632 | -0.0917 | 130.1266
3 | 0.8755 | 0.00616 | -0.0911 | 142.1266
3.5 | 0.9287 | 0.00616 | -0.0905 | 150.763
4.5 | 1.0304 | 0.00581 | -0.0884 | 177.3494
5 | 1.0998 | 0.00577 | -0.0914 | 190.6066
5.5 | 1.1708 | 0.00601 | -0.0949 | 194.8087
6 | 1.237 | 0.00636 | -0.0974 | 194.4969
6.5 | 1.2951 | 0.00678 | -0.0982 | 191.0177
7 | 1.3401 | 0.00721 | -0.0961 | 185.8669
7.5 | 1.3813 | 0.00789 | -0.0935 | 175.0697
8 | 1.421 | 0.00866 | -0.0906 | 164.0878
9 | 1.4654 | 0.01172 | -0.0791 | 125.0341
9.5 | 1.5003 | 0.01226 | -0.0755 | 122.3736
10 | 1.5375 | 0.01283 | -0.0726 | 119.8363
10.5 | 1.5733 | 0.01351 | -0.0696 | 116.4545
11 | 1.6086 | 0.01426 | -0.0669 | 112.805
11.5 | 1.642 | 0.01515 | -0.0641 | 108.3828
12 | 1.6727 | 0.01623 | -0.0613 | 103.0622
12.5 | 1.7018 | 0.01751 | -0.0586 | 97.1902
13 | 1.7289 | 0.01901 | -0.0561 | 90.9469
13.5 | 1.7535 | 0.02082 | -0.0538 | 84.2219
14 | 1.7751 | 0.02301 | -0.0516 | 77.1447
14.5 | 1.7925 | 0.02566 | -0.0496 | 69.8558
15 | 1.8067 | 0.02877 | -0.0478 | 62.7981
15.5 | 1.8189 | 0.03221 | -0.0464 | 56.47
16 | 1.8273 | 0.0362 | -0.0452 | 50.4779
16.5 | 1.8311 | 0.04084 | -0.0443 | 44.8359
17 | 1.8304 | 0.04616 | -0.0437 | 39.6534
17.5 | 1.8259 | 0.05212 | -0.0436 | 35.0326
18 | 1.8172 | 0.05866 | -0.0437 | 30.9785
18.5 | 1.8007 | 0.0663 | -0.0441 | 27.1599
19 | 1.7813 | 0.0744 | -0.0449 | 23.9422
19.5 | 1.7642 | 0.08241 | -0.046 | 21.4076
20 | 1.7419 | 0.09125 | -0.0475 | 19.0893

## 109. Re 10M Mach 0.25 (1)
BIGFOIL.COM POLAR EXPORT
goe654
GOE 654 |  |  |  | Cl Max: | 2.025 | at alpha= | 12 | deg
JavaFoil+Calcfoil stall+Eppler ext transition |  |  |  | L/D Max: | 195.692 | at alpha= | 4.5 | deg
Re: | 10000000 |  |  | Cd Min: | 0.00498 | at alpha= | -5 | deg
Mach: | 0.25 |  |  | Cl=0 at alpha= | -5.161 | deg
|  |  |  | @ Cl=0.1, Cd= | 0.005007
|  |  |  | @ Cl=0.4, Cd= | 0.0052311
|  |  |  | @ Cl=0.6, Cd= | 0.0064605
alpha (deg) | Cl | Cd | Cm | Cl/Cd
-20 | -0.336 | 0.13324 | -0.043 | -2.523
-19.5 | -0.369 | 0.12745 | -0.044 | -2.895
-19 | -0.4 | 0.12025 | -0.045 | -3.324
-18.5 | -0.43 | 0.10787 | -0.048 | -3.989
-18 | -0.452 | 0.11055 | -0.046 | -4.085
-17.5 | -0.474 | 0.10519 | -0.047 | -4.502
-17 | -0.493 | 0.10012 | -0.047 | -4.923
-16.5 | -0.509 | 0.09526 | -0.048 | -5.345
-16 | -0.522 | 0.09081 | -0.048 | -5.749
-15.5 | -0.538 | 0.07758 | -0.052 | -6.939
-15 | -0.543 | 0.07617 | -0.052 | -7.127
-14.5 | -0.537 | 0.08225 | -0.048 | -6.53
-14 | -0.535 | 0.08023 | -0.047 | -6.666
-13.5 | -0.528 | 0.07907 | -0.046 | -6.678
-13 | -0.517 | 0.07765 | -0.043 | -6.662
-12.5 | -0.509 | 0.07022 | -0.047 | -7.242
-12 | -0.522 | 0.04095 | -0.063 | -12.749
-11.5 | -0.481 | 0.05639 | -0.054 | -8.537
-11 | -0.533 | 0.01072 | -0.078 | -49.687
-10.5 | -0.508 | 0.00882 | -0.08 | -57.601
-10 | -0.478 | 0.00772 | -0.081 | -61.905
-9.5 | -0.441 | 0.00726 | -0.082 | -60.739
-9 | -0.4 | 0.00679 | -0.083 | -58.924
-8.5 | -0.356 | 0.00646 | -0.084 | -55.179
-8 | -0.309 | 0.00551 | -0.085 | -56.134
-7.5 | -0.259 | 0.00597 | -0.086 | -43.439
-7 | -0.207 | 0.00576 | -0.087 | -35.914
-6.5 | -0.153 | 0.00562 | -0.088 | -27.203
-6 | -0.097 | 0.00505 | -0.088 | -19.204
-5.5 | -0.04 | 0.00555 | -0.089 | -7.137
-5 | 0.019 | 0.00498 | -0.09 | 3.818
-4.5 | 0.079 | 0.005 | -0.091 | 15.722
-4 | 0.139 | 0.00502 | -0.092 | 27.69
-3.5 | 0.2 | 0.0058 | -0.093 | 34.54
-3 | 0.262 | 0.00592 | -0.094 | 44.249
-2.5 | 0.324 | 0.00521 | -0.094 | 62.136
-2 | 0.386 | 0.0052 | -0.095 | 74.321
-1.5 | 0.449 | 0.00534 | -0.096 | 84.069
-1 | 0.511 | 0.00539 | -0.097 | 94.798
-0.5 | 0.573 | 0.00644 | -0.098 | 89.041
0 | 0.639 | 0.00649 | -0.099 | 98.455
0.5 | 0.701 | 0.0066 | -0.1 | 106.202
1 | 0.763 | 0.00651 | -0.1 | 117.247
1.5 | 0.825 | 0.00642 | -0.101 | 128.492
2 | 0.887 | 0.0066 | -0.102 | 134.405
2.5 | 0.949 | 0.00692 | -0.103 | 137.124
3 | 1.011 | 0.00698 | -0.104 | 144.804
3.5 | 1.072 | 0.00734 | -0.105 | 146.029
4 | 1.134 | 0.00614 | -0.105 | 184.577
4.5 | 1.195 | 0.00611 | -0.106 | 195.692
5 | 1.256 | 0.00834 | -0.107 | 150.588
5.5 | 1.316 | 0.00674 | -0.108 | 195.335
6 | 1.376 | 0.00906 | -0.109 | 151.795
6.5 | 1.435 | 0.00894 | -0.11 | 160.548
7 | 1.494 | 0.00953 | -0.11 | 156.716
7.5 | 1.552 | 0.01058 | -0.111 | 146.771
8 | 1.61 | 0.01129 | -0.112 | 142.679
8.5 | 1.667 | 0.0098 | -0.113 | 170.217
9 | 1.724 | 0.0101 | -0.113 | 170.677
9.5 | 1.78 | 0.0129 | -0.114 | 137.964
10 | 1.835 | 0.01345 | -0.115 | 136.468
10.5 | 1.89 | 0.01391 | -0.116 | 135.821
11 | 1.943 | 0.01471 | -0.117 | 132.102
11.5 | 1.992 | 0.01517 | -0.117 | 131.313
12 | 2.025 | 0.01605 | -0.118 | 126.18
12.5 | 1.967 | 0.02438 | -0.113 | 80.701
13 | 1.976 | 0.02681 | -0.113 | 73.705
13.5 | 1.979 | 0.02928 | -0.113 | 67.568
14 | 1.973 | 0.0321 | -0.113 | 61.473
14.5 | 1.959 | 0.03507 | -0.113 | 55.863
15 | 1.938 | 0.0382 | -0.113 | 50.732
15.5 | 1.906 | 0.04204 | -0.113 | 45.347
16 | 1.866 | 0.04616 | -0.113 | 40.416
16.5 | 1.817 | 0.05035 | -0.113 | 36.087
17 | 1.758 | 0.0556 | -0.113 | 31.611

## 110. Re 10M Mach 0.25 (2)
BIGFOIL.COM POLAR EXPORT
goe654
GOE 654 |  |  |  | Cl Max: | 1.7824 | at alpha= | 15 | deg
XFOIL ncrit=9 |  |  |  | L/D Max: | 195.032 | at alpha= | 5.5 | deg
Re: | 10000000 |  |  | Cd Min: | 0.12036 | at alpha= | 20 | deg
Mach: | 0.25 |  |  | Cl=0 at alpha= | -4.8392 | deg
|  |  |  | @ Cl=0.1, Cd= | 0.0064391
|  |  |  | @ Cl=0.4, Cd= | 0.0063909
|  |  |  | @ Cl=0.6, Cd= | 0.0065363
alpha (deg) | Cl | Cd | Cm | Cl/Cd
-15.5 | -1.078 | 0.0284 | -0.1345 | -37.9577
-15 | -1.006 | 0.02155 | -0.1513 | -46.6821
-14.5 | -0.9973 | 0.01983 | -0.1447 | -50.2925
-13.5 | -0.9656 | 0.01512 | -0.1323 | -63.8624
-13 | -0.9212 | 0.01396 | -0.1284 | -65.9885
-12.5 | -0.8674 | 0.01337 | -0.1256 | -64.8766
-12 | -0.817 | 0.01251 | -0.1225 | -65.3078
-11.5 | -0.7642 | 0.01175 | -0.1198 | -65.0383
-11 | -0.7111 | 0.01108 | -0.1172 | -64.1787
-10.5 | -0.6563 | 0.01062 | -0.1148 | -61.7985
-10 | -0.6027 | 0.01013 | -0.1124 | -59.4965
-9.5 | -0.547 | 0.00962 | -0.1104 | -56.8607
-9 | -0.4894 | 0.00919 | -0.1088 | -53.2535
-8.5 | -0.431 | 0.00882 | -0.1074 | -48.8662
-8 | -0.3728 | 0.00845 | -0.1061 | -44.1183
-7.5 | -0.3135 | 0.00817 | -0.105 | -38.3721
-7 | -0.2555 | 0.00776 | -0.1039 | -32.9253
-6.5 | -0.1977 | 0.00737 | -0.1028 | -26.825
-6 | -0.1381 | 0.00711 | -0.102 | -19.4233
-5.5 | -0.0786 | 0.00692 | -0.1013 | -11.3584
-5 | -0.0192 | 0.00674 | -0.1006 | -2.8487
-4.5 | 0.0405 | 0.00657 | -0.1001 | 6.1644
-4 | 0.0996 | 0.00644 | -0.0996 | 15.4658
-3.5 | 0.1592 | 0.00631 | -0.0992 | 25.2298
-3 | 0.2181 | 0.00624 | -0.0987 | 34.9519
-2.5 | 0.2763 | 0.00624 | -0.0981 | 44.2788
-2 | 0.3333 | 0.00632 | -0.0974 | 52.7373
-1.5 | 0.3896 | 0.00638 | -0.0966 | 61.0658
-1 | 0.447 | 0.00644 | -0.0961 | 69.4099
-0.5 | 0.505 | 0.00648 | -0.0957 | 77.9321
0 | 0.563 | 0.00653 | -0.0953 | 86.2175
0.5 | 0.6217 | 0.00654 | -0.0951 | 95.0612
1 | 0.6796 | 0.00659 | -0.0947 | 103.1259
1.5 | 0.7379 | 0.00663 | -0.0945 | 111.2971
2 | 0.7944 | 0.00652 | -0.094 | 121.8405
2.5 | 0.8498 | 0.00643 | -0.0933 | 132.1617
3 | 0.9041 | 0.00627 | -0.0924 | 144.1946
3.5 | 0.9596 | 0.00628 | -0.0917 | 152.8025
4 | 1.0138 | 0.00614 | -0.0908 | 165.114
4.5 | 1.0639 | 0.00598 | -0.0891 | 177.9097
5.5 | 1.2131 | 0.00622 | -0.0961 | 195.0322
6.5 | 1.3372 | 0.007 | -0.0978 | 191.0286
7 | 1.3819 | 0.00757 | -0.0951 | 182.5495
7.5 | 1.4241 | 0.00829 | -0.092 | 171.7853
8 | 1.4635 | 0.00912 | -0.0885 | 160.4715
9 | 1.4877 | 0.01244 | -0.0723 | 119.59
9.5 | 1.5256 | 0.01317 | -0.069 | 115.839
10 | 1.5631 | 0.01398 | -0.0659 | 111.8097
10.5 | 1.5976 | 0.01498 | -0.0627 | 106.6489
11 | 1.6315 | 0.01611 | -0.0597 | 101.2725
11.5 | 1.6619 | 0.01757 | -0.0567 | 94.5874
12 | 1.6893 | 0.01936 | -0.0539 | 87.2572
12.5 | 1.7155 | 0.02141 | -0.0514 | 80.1261
13 | 1.7384 | 0.02389 | -0.0491 | 72.7668
13.5 | 1.7564 | 0.02689 | -0.047 | 65.318
14 | 1.7695 | 0.03052 | -0.0451 | 57.9784
14.5 | 1.7766 | 0.03485 | -0.0435 | 50.9785
15 | 1.7824 | 0.03953 | -0.0423 | 45.0898
15.5 | 1.7823 | 0.04506 | -0.0416 | 39.5539
16 | 1.7772 | 0.05125 | -0.0412 | 34.6771
16.5 | 1.7672 | 0.05811 | -0.0411 | 30.4113
17 | 1.7518 | 0.06569 | -0.0413 | 26.6677
17.5 | 1.7358 | 0.07347 | -0.0418 | 23.626
18 | 1.7159 | 0.08197 | -0.0429 | 20.9333
18.5 | 1.6887 | 0.09152 | -0.0444 | 18.4517
19 | 1.6632 | 0.10113 | -0.0464 | 16.4462
19.5 | 1.641 | 0.11042 | -0.0487 | 14.8614
20 | 1.6158 | 0.12036 | -0.0517 | 13.4247

## 111. Re 10M Mach 0.50 (1)
BIGFOIL.COM POLAR EXPORT
goe654
GOE 654 |  |  |  | Cl Max: | 1.944 | at alpha= | 11 | deg
JavaFoil+Calcfoil stall+Eppler ext transition |  |  |  | L/D Max: | 186.6 | at alpha= | 4.5 | deg
Re: | 10000000 |  |  | Cd Min: | 0.00516 | at alpha= | -4 | deg
Mach: | 0.5 |  |  | Cl=0 at alpha= | -5.1639 | deg
|  |  |  | @ Cl=0.1, Cd= | 0.0058042
|  |  |  | @ Cl=0.4, Cd= | 0.0060243
|  |  |  | @ Cl=0.6, Cd= | 0.0060928
alpha (deg) | Cl | Cd | Cm | Cl/Cd
-20 | -0.79 | 0.14843 | -0.045 | -5.322
-19.5 | -0.764 | 0.14416 | -0.045 | -5.303
-19 | -0.741 | 0.14333 | -0.047 | -5.172
-18.5 | -0.717 | 0.13211 | -0.048 | -5.425
-18 | -0.689 | 0.13117 | -0.048 | -5.256
-17.5 | -0.663 | 0.12594 | -0.048 | -5.265
-17 | -0.638 | 0.11702 | -0.049 | -5.455
-16.5 | -0.61 | 0.11769 | -0.048 | -5.184
-16 | -0.584 | 0.10812 | -0.048 | -5.405
-15.5 | -0.557 | 0.1054 | -0.048 | -5.288
-15 | -0.53 | 0.10204 | -0.046 | -5.192
-14.5 | -0.503 | 0.09725 | -0.046 | -5.176
-14 | -0.477 | 0.09423 | -0.047 | -5.063
-13.5 | -0.451 | 0.08982 | -0.047 | -5.017
-13 | -0.424 | 0.09831 | -0.047 | -4.314
-12.5 | -0.398 | 0.08869 | -0.048 | -4.485
-12 | -0.371 | 0.08208 | -0.048 | -4.52
-11.5 | -0.345 | 0.07525 | -0.048 | -4.579
-11 | -0.318 | 0.06989 | -0.049 | -4.55
-10.5 | -0.292 | 0.06441 | -0.051 | -4.526
-10 | -0.27 | 0.05047 | -0.062 | -5.352
-9.5 | -0.246 | 0.04199 | -0.068 | -5.863
-9 | -0.237 | 0.01743 | -0.084 | -13.625
-8.5 | -0.221 | 0.00826 | -0.093 | -26.699
-8 | -0.189 | 0.00785 | -0.094 | -24.102
-7.5 | -0.157 | 0.0067 | -0.096 | -23.362
-7 | -0.147 | 0.00653 | -0.097 | -22.55
-6.5 | -0.117 | 0.04054 | -0.052 | -2.892
-6 | -0.097 | 0.00677 | -0.099 | -14.404
-5.5 | -0.041 | 0.00601 | -0.1 | -6.865
-5 | 0.02 | 0.00658 | -0.101 | 3.081
-4.5 | 0.085 | 0.00599 | -0.102 | 14.226
-4 | 0.152 | 0.00516 | -0.103 | 29.474
-3.5 | 0.22 | 0.00578 | -0.104 | 38.153
-3 | 0.29 | 0.0062 | -0.105 | 46.762
-2.5 | 0.36 | 0.00539 | -0.106 | 66.68
-2 | 0.43 | 0.0065 | -0.106 | 66.189
-1.5 | 0.5 | 0.00546 | -0.107 | 91.616
-1 | 0.571 | 0.0055 | -0.108 | 103.791
-0.5 | 0.639 | 0.00689 | -0.109 | 92.789
0 | 0.713 | 0.00697 | -0.11 | 102.378
0.5 | 0.782 | 0.00583 | -0.111 | 134.29
1 | 0.851 | 0.00586 | -0.112 | 145.235
1.5 | 0.92 | 0.00735 | -0.113 | 125.104
2 | 0.989 | 0.00738 | -0.114 | 134.025
2.5 | 1.057 | 0.00788 | -0.115 | 134.177
3 | 1.125 | 0.00788 | -0.116 | 142.756
3.5 | 1.193 | 0.00865 | -0.117 | 137.85
4 | 1.26 | 0.00915 | -0.118 | 137.643
4.5 | 1.327 | 0.00711 | -0.119 | 186.6
5 | 1.393 | 0.01005 | -0.12 | 138.626
5.5 | 1.458 | 0.01071 | -0.121 | 136.139
6 | 1.521 | 0.011 | -0.122 | 138.278
6.5 | 1.583 | 0.01172 | -0.122 | 135.079
7 | 1.644 | 0.00948 | -0.123 | 173.523
7.5 | 1.704 | 0.0107 | -0.124 | 159.157
8 | 1.722 | 0.01575 | -0.122 | 109.305
8.5 | 1.769 | 0.017 | -0.122 | 104.057
9 | 1.81 | 0.01856 | -0.123 | 97.517
9.5 | 1.851 | 0.01975 | -0.123 | 93.728
10 | 1.886 | 0.02165 | -0.123 | 87.135
10.5 | 1.917 | 0.02365 | -0.123 | 81.027
11 | 1.944 | 0.0258 | -0.123 | 75.35
11.5 | 1.895 | 0.043 | -0.119 | 44.067
12 | 1.793 | 0.05009 | -0.118 | 35.789
12.5 | 1.405 | 0.06197 | -0.116 | 22.665
13 | 1.128 | 0.07644 | -0.114 | 14.758
13.5 | 1.152 | 0.08445 | -0.114 | 13.645
14 | 1.168 | 0.10131 | -0.111 | 11.527
14.5 | 1.183 | 0.1137 | -0.108 | 10.404
15 | 1.179 | 0.13764 | -0.099 | 8.569
15.5 | 1.223 | 0.13248 | -0.104 | 9.23
16 | 1.256 | 0.13544 | -0.106 | 9.273

## 112. Re 10M Mach 0.50 (2)
BIGFOIL.COM POLAR EXPORT
goe654
GOE 654 |  |  |  | Cl Max: | 1.6362 | at alpha= | 11 | deg
XFOIL ncrit=9 |  |  |  | L/D Max: | 197.395 | at alpha= | 5.5 | deg
Re: | 10000000 |  |  | Cd Min: | 0.23782 | at alpha= | -20 | deg
Mach: | 0.5 |  |  | Cl=0 at alpha= | -4.8 | deg
|  |  |  | @ Cl=0.1, Cd= | 0.0074261
|  |  |  | @ Cl=0.4, Cd= | 0.00686
|  |  |  | @ Cl=0.6, Cd= | 0.0068359
alpha (deg) | Cl | Cd | Cm | Cl/Cd
-20 | -0.5063 | 0.23782 | 0.0069 | -2.1289
-19.5 | -0.4862 | 0.22995 | 0.0026 | -2.1144
-19 | -0.4676 | 0.22183 | -0.0015 | -2.1079
-18.5 | -0.4463 | 0.21334 | -0.0066 | -2.092
-18 | -0.4118 | 0.20425 | -0.0151 | -2.0162
-17.5 | -0.3762 | 0.19439 | -0.0245 | -1.9353
-17 | -0.3677 | 0.18763 | -0.025 | -1.9597
-16.5 | -0.2873 | 0.17313 | -0.0494 | -1.6594
-16 | -0.2281 | 0.16136 | -0.0667 | -1.4136
-15.5 | -0.2007 | 0.15274 | -0.0741 | -1.314
-15 | -0.1719 | 0.14621 | -0.0794 | -1.1757
-14.5 | -0.1508 | 0.13885 | -0.0841 | -1.0861
-14 | -0.1337 | 0.1313 | -0.0885 | -1.0183
-13.5 | -0.117 | 0.12439 | -0.0921 | -0.94059
-13 | -0.0978 | 0.1183 | -0.0951 | -0.82671
-12.5 | -0.0779 | 0.11239 | -0.098 | -0.69312
-12 | -0.0696 | 0.10459 | -0.1016 | -0.66546
-11.5 | -0.0569 | 0.09784 | -0.1049 | -0.58156
-11 | -0.0407 | 0.09188 | -0.1077 | -0.44297
-10.5 | -0.0254 | 0.08596 | -0.1105 | -0.29549
-10 | -0.0117 | 0.07995 | -0.1132 | -0.14634
-9.5 | -0.0099 | 0.07251 | -0.1167 | -0.13653
-9 | -0.0063 | 0.06583 | -0.1198 | -0.095701
-8.5 | -0.024 | 0.05704 | -0.1244 | -0.42076
-8 | -0.0372 | 0.04944 | -0.1281 | -0.75243
-7.5 | -0.0633 | 0.04226 | -0.1314 | -1.4979
-7 | -0.0964 | 0.03096 | -0.1371 | -3.1137
-6.5 | -0.1013 | 0.0237 | -0.135 | -4.2743
-6 | -0.1053 | 0.01597 | -0.13 | -6.5936
-5.5 | -0.0768 | 0.01117 | -0.1246 | -6.8756
-5 | -0.0262 | 0.00866 | -0.1203 | -3.0254
-4.5 | 0.0393 | 0.00788 | -0.1175 | 4.9873
-4 | 0.1075 | 0.00737 | -0.1154 | 14.5862
-3.5 | 0.1754 | 0.00703 | -0.1134 | 24.9502
-3 | 0.2414 | 0.00684 | -0.1114 | 35.2924
-2.5 | 0.3049 | 0.00685 | -0.1092 | 44.5109
-2 | 0.3701 | 0.00686 | -0.1075 | 53.9504
-1.5 | 0.437 | 0.00686 | -0.1063 | 63.7026
-1 | 0.5036 | 0.00683 | -0.1051 | 73.7335
-0.5 | 0.5713 | 0.00681 | -0.1043 | 83.8913
0 | 0.6378 | 0.00687 | -0.1033 | 92.8384
0.5 | 0.7055 | 0.00689 | -0.1025 | 102.3948
1 | 0.7723 | 0.00696 | -0.1017 | 110.9626
1.5 | 0.8384 | 0.00705 | -0.1007 | 118.922
2 | 0.9059 | 0.0071 | -0.0999 | 127.5915
2.5 | 0.969 | 0.00693 | -0.0984 | 139.8268
3 | 1.0298 | 0.0068 | -0.0964 | 151.4412
3.5 | 1.0942 | 0.00684 | -0.095 | 159.9708
4 | 1.154 | 0.0069 | -0.0926 | 167.2464
4.5 | 1.2107 | 0.00672 | -0.0895 | 180.1637
5.5 | 1.4094 | 0.00714 | -0.0997 | 197.395
6 | 1.4677 | 0.00757 | -0.0964 | 193.8838
6.5 | 1.5182 | 0.00818 | -0.0917 | 185.599
7 | 1.5528 | 0.009 | -0.0842 | 172.5333
7.5 | 1.5836 | 0.0102 | -0.0769 | 155.2549
8 | 1.6113 | 0.01174 | -0.0698 | 137.2487
8.5 | 1.6303 | 0.01395 | -0.0628 | 116.8674
9 | 1.5735 | 0.02107 | -0.053 | 74.6796
9.5 | 1.5989 | 0.02442 | -0.0501 | 65.475
10 | 1.6202 | 0.02827 | -0.0475 | 57.3116
10.5 | 1.6328 | 0.03294 | -0.0451 | 49.5689
11 | 1.6362 | 0.03847 | -0.0431 | 42.5318
11.5 | 1.6337 | 0.04462 | -0.0414 | 36.6136
12 | 1.6236 | 0.05148 | -0.0401 | 31.5385
12.5 | 1.6059 | 0.05915 | -0.0393 | 27.1496
13 | 1.5842 | 0.06741 | -0.039 | 23.501
13.5 | 1.5637 | 0.07587 | -0.0393 | 20.6103
14 | 1.5405 | 0.08492 | -0.0402 | 18.1406
14.5 | 1.5156 | 0.09435 | -0.0417 | 16.0636
15 | 1.4934 | 0.10375 | -0.0436 | 14.3942
15.5 | 1.4685 | 0.11372 | -0.0462 | 12.9133
16 | 1.4498 | 0.12326 | -0.049 | 11.7621

## 113. Re 12M Mach 0.00 (1)
BIGFOIL.COM POLAR EXPORT
goe654
GOE 654 |  |  |  | Cl Max: | 2.017 | at alpha= | 15 | deg
JavaFoil+Calcfoil stall+Eppler ext transition |  |  |  | L/D Max: | 204.801 | at alpha= | 7 | deg
Re: | 12000000 |  |  | Cd Min: | 0.00493 | at alpha= | -6 | deg
Mach: | 0 |  |  | Cl=0 at alpha= | -5.1638 | deg
|  |  |  | @ Cl=0.1, Cd= | 0.0057603
|  |  |  | @ Cl=0.4, Cd= | 0.0051413
|  |  |  | @ Cl=0.6, Cd= | 0.0061989
alpha (deg) | Cl | Cd | Cm | Cl/Cd
-20 | -0.709 | 0.13424 | -0.041 | -5.282
-19.5 | -0.71 | 0.12942 | -0.041 | -5.485
-19 | -0.709 | 0.1251 | -0.041 | -5.67
-18.5 | -0.711 | 0.11439 | -0.043 | -6.219
-18 | -0.706 | 0.11285 | -0.043 | -6.258
-17.5 | -0.702 | 0.10741 | -0.043 | -6.537
-17 | -0.707 | 0.09015 | -0.048 | -7.848
-16.5 | -0.703 | 0.08233 | -0.05 | -8.542
-16 | -0.697 | 0.07554 | -0.052 | -9.222
-15.5 | -0.699 | 0.05998 | -0.056 | -11.657
-15 | -0.689 | 0.05456 | -0.057 | -12.62
-14.5 | -0.666 | 0.05768 | -0.056 | -11.543
-14 | -0.663 | 0.04318 | -0.061 | -15.361
-13.5 | -0.657 | 0.03218 | -0.064 | -20.409
-13 | -0.65 | 0.02201 | -0.068 | -29.542
-12.5 | -0.637 | 0.01618 | -0.071 | -39.378
-12 | -0.632 | 0.00929 | -0.075 | -68.024
-11.5 | -0.602 | 0.00876 | -0.076 | -68.683
-11 | -0.568 | 0.00793 | -0.077 | -71.63
-10.5 | -0.53 | 0.00726 | -0.078 | -73.008
-10 | -0.49 | 0.00682 | -0.079 | -71.868
-9.5 | -0.448 | 0.00649 | -0.08 | -68.983
-9 | -0.403 | 0.00621 | -0.081 | -64.973
-8.5 | -0.356 | 0.00537 | -0.082 | -66.273
-8 | -0.307 | 0.0053 | -0.082 | -57.934
-7.5 | -0.256 | 0.00511 | -0.083 | -50.127
-7 | -0.204 | 0.00516 | -0.084 | -39.501
-6.5 | -0.15 | 0.00505 | -0.085 | -29.721
-6 | -0.095 | 0.00493 | -0.086 | -19.239
-5.5 | -0.039 | 0.00493 | -0.087 | -7.843
-5 | 0.019 | 0.00495 | -0.087 | 3.745
-4.5 | 0.077 | 0.00557 | -0.088 | 13.727
-4 | 0.135 | 0.00605 | -0.089 | 22.342
-3.5 | 0.194 | 0.0057 | -0.09 | 34.117
-3 | 0.254 | 0.00506 | -0.091 | 50.234
-2.5 | 0.314 | 0.00505 | -0.091 | 62.206
-2 | 0.374 | 0.00512 | -0.092 | 73.076
-1.5 | 0.435 | 0.00517 | -0.093 | 84.174
-1 | 0.496 | 0.00521 | -0.094 | 95.196
-0.5 | 0.555 | 0.00622 | -0.095 | 89.271
0 | 0.619 | 0.00619 | -0.096 | 100.017
0.5 | 0.679 | 0.00629 | -0.096 | 107.964
1 | 0.739 | 0.00615 | -0.097 | 120.234
1.5 | 0.8 | 0.00649 | -0.098 | 123.128
2 | 0.86 | 0.00642 | -0.099 | 133.83
2.5 | 0.92 | 0.00661 | -0.1 | 139.208
3 | 0.979 | 0.00674 | -0.1 | 145.229
3.5 | 1.039 | 0.00691 | -0.101 | 150.277
4 | 1.099 | 0.00745 | -0.102 | 147.564
4.5 | 1.158 | 0.00773 | -0.103 | 149.759
5 | 1.218 | 0.0062 | -0.104 | 196.377
5.5 | 1.276 | 0.00819 | -0.105 | 155.756
6 | 1.335 | 0.0084 | -0.105 | 158.94
6.5 | 1.393 | 0.00898 | -0.106 | 155.043
7 | 1.45 | 0.00708 | -0.107 | 204.801
7.5 | 1.508 | 0.00978 | -0.108 | 154.081
8 | 1.564 | 0.01035 | -0.108 | 151.13
8.5 | 1.621 | 0.00893 | -0.109 | 181.465
9 | 1.677 | 0.01097 | -0.11 | 152.864
9.5 | 1.732 | 0.01144 | -0.111 | 151.444
10 | 1.787 | 0.01193 | -0.111 | 149.853
10.5 | 1.842 | 0.01245 | -0.112 | 147.898
11 | 1.895 | 0.01289 | -0.113 | 147.055
11.5 | 1.945 | 0.01349 | -0.114 | 144.237
12 | 1.984 | 0.01402 | -0.114 | 141.491
12.5 | 1.965 | 0.01973 | -0.112 | 99.568
13 | 1.983 | 0.02144 | -0.112 | 92.455
13.5 | 1.998 | 0.02328 | -0.112 | 85.806
14 | 2.008 | 0.02517 | -0.112 | 79.784
14.5 | 2.015 | 0.02697 | -0.112 | 74.713
15 | 2.017 | 0.02926 | -0.112 | 68.931
15.5 | 2.009 | 0.03225 | -0.112 | 62.316
16 | 2.001 | 0.03491 | -0.112 | 57.32
16.5 | 1.986 | 0.03805 | -0.112 | 52.195
17 | 1.968 | 0.0411 | -0.112 | 47.877
17.5 | 1.945 | 0.04444 | -0.112 | 43.757
18 | 1.919 | 0.04736 | -0.113 | 40.521
18.5 | 1.888 | 0.05107 | -0.112 | 36.966
19 | 1.851 | 0.05573 | -0.112 | 33.224
19.5 | 1.813 | 0.06007 | -0.112 | 30.181
20 | 1.773 | 0.06495 | -0.112 | 27.296

## 114. Re 12M Mach 0.00 (2)
BIGFOIL.COM POLAR EXPORT
goe654
GOE 654 |  |  |  | Cl Max: | 1.8657 | at alpha= | 17 | deg
XFOIL ncrit=9 |  |  |  | L/D Max: | 197.543 | at alpha= | 5.5 | deg
Re: | 12000000 |  |  | Cd Min: | 0.0811 | at alpha= | 20 | deg
Mach: | 0 |  |  | Cl=0 at alpha= | -4.8624 | deg
|  |  |  | @ Cl=0.1, Cd= | 0.0060883
|  |  |  | @ Cl=0.4, Cd= | 0.0061971
|  |  |  | @ Cl=0.6, Cd= | 0.0063151
alpha (deg) | Cl | Cd | Cm | Cl/Cd
-20 | -1.6323 | 0.01869 | -0.1098 | -87.3355
-19.5 | -1.5838 | 0.01763 | -0.1098 | -89.8355
-19 | -1.5334 | 0.0167 | -0.1098 | -91.8204
-18.5 | -1.48 | 0.01584 | -0.1101 | -93.4343
-18 | -1.4257 | 0.01501 | -0.1105 | -94.9833
-17.5 | -1.3767 | 0.01439 | -0.1095 | -95.6706
-17 | -1.3274 | 0.01375 | -0.1084 | -96.5382
-16.5 | -1.2595 | 0.0131 | -0.1111 | -96.145
-16 | -1.1631 | 0.01229 | -0.1197 | -94.6379
-15.5 | -1.1305 | 0.0118 | -0.1153 | -95.8051
-15 | -1.0869 | 0.01128 | -0.1129 | -96.3564
-14.5 | -1.0402 | 0.01079 | -0.111 | -96.4041
-14 | -0.9914 | 0.01034 | -0.1095 | -95.8801
-13.5 | -0.9411 | 0.00997 | -0.1081 | -94.3932
-13 | -0.8901 | 0.00961 | -0.1069 | -92.6223
-12.5 | -0.8377 | 0.00933 | -0.1058 | -89.7856
-12 | -0.7853 | 0.00903 | -0.1048 | -86.9657
-11.5 | -0.7326 | 0.00876 | -0.1038 | -83.6301
-11 | -0.6796 | 0.00854 | -0.1028 | -79.5785
-10.5 | -0.627 | 0.00844 | -0.1018 | -74.2891
-10 | -0.574 | 0.00827 | -0.1008 | -69.4075
-9.5 | -0.5193 | 0.00807 | -0.1001 | -64.3494
-9 | -0.4639 | 0.00791 | -0.0996 | -58.6473
-8.5 | -0.408 | 0.00774 | -0.0991 | -52.7132
-8 | -0.3524 | 0.00754 | -0.0986 | -46.7374
-7.5 | -0.2964 | 0.00733 | -0.0982 | -40.4366
-7 | -0.2417 | 0.00701 | -0.0975 | -34.4793
-6.5 | -0.1854 | 0.00678 | -0.0972 | -27.3451
-6 | -0.129 | 0.00659 | -0.0968 | -19.5751
-5.5 | -0.0726 | 0.00646 | -0.0965 | -11.2384
-5 | -0.0156 | 0.0063 | -0.0963 | -2.4762
-4.5 | 0.0411 | 0.0062 | -0.096 | 6.629
-4 | 0.0981 | 0.00609 | -0.0958 | 16.1084
-3.5 | 0.1545 | 0.00604 | -0.0956 | 25.5795
-3 | 0.2109 | 0.00601 | -0.0953 | 35.0915
-2.5 | 0.2667 | 0.00603 | -0.095 | 44.2289
-2 | 0.3215 | 0.00613 | -0.0944 | 52.447
-1.5 | 0.3762 | 0.00618 | -0.0939 | 60.8738
-1 | 0.4318 | 0.00622 | -0.0936 | 69.4212
-0.5 | 0.4879 | 0.00624 | -0.0934 | 78.1891
0 | 0.5437 | 0.00629 | -0.0931 | 86.4388
1 | 0.656 | 0.00634 | -0.0928 | 103.47
1.5 | 0.7123 | 0.00637 | -0.0928 | 111.821
2 | 0.766 | 0.00631 | -0.0922 | 121.3946
2.5 | 0.8202 | 0.00621 | -0.0919 | 132.0773
3 | 0.8722 | 0.00607 | -0.0912 | 143.6903
3.5 | 0.9269 | 0.00604 | -0.0909 | 153.4603
4 | 0.9793 | 0.00592 | -0.0903 | 165.4223
4.5 | 1.0306 | 0.00589 | -0.0895 | 174.9745
5 | 1.0799 | 0.00577 | -0.0882 | 187.1577
5.5 | 1.1497 | 0.00582 | -0.0915 | 197.543
6 | 1.2189 | 0.00618 | -0.0949 | 197.233
6.5 | 1.2832 | 0.00666 | -0.0972 | 192.6727
7 | 1.3335 | 0.00713 | -0.0965 | 187.0266
7.5 | 1.3738 | 0.00784 | -0.0938 | 175.2296
8 | 1.4157 | 0.0085 | -0.0915 | 166.5529
9 | 1.4692 | 0.01126 | -0.0818 | 130.4796
9.5 | 1.5099 | 0.01177 | -0.0794 | 128.2838
10 | 1.545 | 0.01229 | -0.076 | 125.712
10.5 | 1.5813 | 0.01287 | -0.0732 | 122.8671
11 | 1.6175 | 0.0135 | -0.0705 | 119.8148
11.5 | 1.6511 | 0.01429 | -0.0676 | 115.5423
12 | 1.6832 | 0.01519 | -0.0649 | 110.8097
12.5 | 1.7142 | 0.01621 | -0.0622 | 105.7495
13 | 1.7429 | 0.01745 | -0.0596 | 99.8797
13.5 | 1.7683 | 0.01899 | -0.057 | 93.1174
14 | 1.7912 | 0.02084 | -0.0546 | 85.9501
14.5 | 1.8118 | 0.02302 | -0.0525 | 78.7055
15 | 1.8306 | 0.02549 | -0.0506 | 71.8164
15.5 | 1.8463 | 0.02837 | -0.0489 | 65.0793
16 | 1.8578 | 0.03177 | -0.0474 | 58.4766
16.5 | 1.8645 | 0.0358 | -0.0462 | 52.081
17 | 1.8657 | 0.04062 | -0.0453 | 45.9306
17.5 | 1.865 | 0.04585 | -0.0447 | 40.6761
18 | 1.8603 | 0.05174 | -0.0446 | 35.9548
18.5 | 1.8483 | 0.05859 | -0.0447 | 31.5463
19 | 1.8354 | 0.06575 | -0.0451 | 27.9148
19.5 | 1.8238 | 0.07274 | -0.0457 | 25.0729
20 | 1.8036 | 0.0811 | -0.0469 | 22.2392

## 115. Re 12M Mach 0.10 (1)
BIGFOIL.COM POLAR EXPORT
goe654
GOE 654 |  |  |  | Cl Max: | 2.011 | at alpha= | 14.5 | deg
JavaFoil+Calcfoil stall+Eppler ext transition |  |  |  | L/D Max: | 207.345 | at alpha= | 7 | deg
Re: | 12000000 |  |  | Cd Min: | 0.00496 | at alpha= | -6.5 | deg
Mach: | 0.1 |  |  | Cl=0 at alpha= | -5.1638 | deg
|  |  |  | @ Cl=0.1, Cd= | 0.0056905
|  |  |  | @ Cl=0.4, Cd= | 0.0051175
|  |  |  | @ Cl=0.6, Cd= | 0.0062034
alpha (deg) | Cl | Cd | Cm | Cl/Cd
-20 | -0.674 | 0.13334 | -0.041 | -5.054
-19.5 | -0.677 | 0.12854 | -0.042 | -5.27
-19 | -0.68 | 0.12416 | -0.042 | -5.475
-18.5 | -0.685 | 0.11272 | -0.044 | -6.075
-18 | -0.681 | 0.11282 | -0.043 | -6.035
-17.5 | -0.681 | 0.10615 | -0.044 | -6.412
-17 | -0.677 | 0.10186 | -0.044 | -6.643
-16.5 | -0.679 | 0.08873 | -0.048 | -7.65
-16 | -0.675 | 0.08068 | -0.05 | -8.369
-15.5 | -0.668 | 0.07481 | -0.052 | -8.934
-15 | -0.662 | 0.06629 | -0.054 | -9.986
-14.5 | -0.644 | 0.06757 | -0.053 | -9.525
-14 | -0.641 | 0.05272 | -0.058 | -12.164
-13.5 | -0.637 | 0.04025 | -0.062 | -15.816
-13 | -0.632 | 0.02826 | -0.066 | -22.36
-12.5 | -0.627 | 0.01812 | -0.07 | -34.58
-12 | -0.626 | 0.00979 | -0.075 | -63.875
-11.5 | -0.595 | 0.00949 | -0.076 | -62.674
-11 | -0.565 | 0.008 | -0.078 | -70.714
-10.5 | -0.528 | 0.00737 | -0.078 | -71.671
-10 | -0.489 | 0.00698 | -0.079 | -70.138
-9.5 | -0.448 | 0.00656 | -0.08 | -68.188
-9 | -0.403 | 0.00625 | -0.081 | -64.532
-8.5 | -0.357 | 0.00544 | -0.082 | -65.551
-8 | -0.308 | 0.00523 | -0.083 | -58.846
-7.5 | -0.257 | 0.00513 | -0.084 | -50.035
-7 | -0.204 | 0.00511 | -0.085 | -39.958
-6.5 | -0.15 | 0.00496 | -0.085 | -30.352
-6 | -0.095 | 0.00499 | -0.086 | -19.089
-5.5 | -0.039 | 0.00545 | -0.087 | -7.118
-5 | 0.019 | 0.005 | -0.088 | 3.721
-4.5 | 0.077 | 0.00548 | -0.089 | 14.014
-4 | 0.136 | 0.00602 | -0.089 | 22.562
-3.5 | 0.195 | 0.00607 | -0.09 | 32.191
-3 | 0.255 | 0.00511 | -0.091 | 49.94
-2.5 | 0.316 | 0.00511 | -0.092 | 61.805
-2 | 0.376 | 0.00509 | -0.093 | 73.975
-1.5 | 0.437 | 0.00516 | -0.094 | 84.72
-1 | 0.498 | 0.0052 | -0.094 | 95.84
-0.5 | 0.558 | 0.00621 | -0.095 | 89.852
0 | 0.622 | 0.0062 | -0.096 | 100.408
0.5 | 0.683 | 0.00636 | -0.097 | 107.423
1 | 0.743 | 0.00621 | -0.098 | 119.653
1.5 | 0.804 | 0.00656 | -0.099 | 122.539
2 | 0.864 | 0.00643 | -0.099 | 134.429
2.5 | 0.924 | 0.00661 | -0.1 | 139.731
3 | 0.984 | 0.00681 | -0.101 | 144.561
3.5 | 1.044 | 0.00694 | -0.102 | 150.42
4 | 1.104 | 0.00751 | -0.103 | 146.932
4.5 | 1.164 | 0.00771 | -0.103 | 150.875
5 | 1.223 | 0.00622 | -0.104 | 196.844
5.5 | 1.282 | 0.00827 | -0.105 | 155.028
6 | 1.341 | 0.00854 | -0.106 | 157.047
6.5 | 1.399 | 0.00898 | -0.107 | 155.804
7 | 1.457 | 0.00703 | -0.107 | 207.345
7.5 | 1.515 | 0.00989 | -0.108 | 153.196
8 | 1.572 | 0.01046 | -0.109 | 150.293
8.5 | 1.628 | 0.00903 | -0.11 | 180.354
9 | 1.684 | 0.01109 | -0.11 | 151.837
9.5 | 1.74 | 0.01157 | -0.111 | 150.387
10 | 1.795 | 0.01212 | -0.112 | 148.144
10.5 | 1.849 | 0.0126 | -0.113 | 146.714
11 | 1.903 | 0.0131 | -0.113 | 145.262
11.5 | 1.953 | 0.01367 | -0.114 | 142.895
12 | 1.991 | 0.01422 | -0.115 | 140.003
12.5 | 1.966 | 0.02023 | -0.112 | 97.217
13 | 1.984 | 0.02208 | -0.112 | 89.877
13.5 | 1.997 | 0.024 | -0.112 | 83.209
14 | 2.006 | 0.02595 | -0.112 | 77.296
14.5 | 2.011 | 0.02786 | -0.112 | 72.17
15 | 2.009 | 0.03019 | -0.113 | 66.554
15.5 | 1.999 | 0.0334 | -0.112 | 59.831
16 | 1.986 | 0.03638 | -0.112 | 54.588
16.5 | 1.968 | 0.03943 | -0.112 | 49.917
17 | 1.946 | 0.04269 | -0.112 | 45.58
17.5 | 1.918 | 0.04627 | -0.112 | 41.456
18 | 1.886 | 0.04984 | -0.113 | 37.838
18.5 | 1.849 | 0.05402 | -0.112 | 34.232
19 | 1.809 | 0.0584 | -0.112 | 30.973
19.5 | 1.765 | 0.06288 | -0.112 | 28.073

## 116. Re 12M Mach 0.10 (2)
BIGFOIL.COM POLAR EXPORT
goe654
GOE 654 |  |  |  | Cl Max: | 1.8573 | at alpha= | 16.5 | deg
XFOIL ncrit=9 |  |  |  | L/D Max: | 198 | at alpha= | 5.5 | deg
Re: | 12000000 |  |  | Cd Min: | 0.08637 | at alpha= | 20 | deg
Mach: | 0.1 |  |  | Cl=0 at alpha= | -4.8581 | deg
|  |  |  | @ Cl=0.1, Cd= | 0.0061082
|  |  |  | @ Cl=0.4, Cd= | 0.0062117
|  |  |  | @ Cl=0.6, Cd= | 0.0063
alpha (deg) | Cl | Cd | Cm | Cl/Cd
-20 | -1.6349 | 0.0207 | -0.1178 | -78.9807
-19.5 | -1.5995 | 0.0193 | -0.1157 | -82.8756
-19 | -1.5508 | 0.01809 | -0.1153 | -85.7269
-18.5 | -1.4977 | 0.01704 | -0.1153 | -87.8932
-18 | -1.4437 | 0.01604 | -0.1153 | -90.0062
-17.5 | -1.3914 | 0.0153 | -0.1146 | -90.9412
-17 | -1.3441 | 0.01455 | -0.1128 | -92.378
-16.5 | -1.2775 | 0.01381 | -0.1146 | -92.5054
-16 | -1.1763 | 0.01286 | -0.1236 | -91.4697
-15.5 | -1.1376 | 0.01256 | -0.1198 | -90.5732
-15 | -1.0964 | 0.01184 | -0.1168 | -92.6014
-14.5 | -1.0504 | 0.01124 | -0.1145 | -93.452
-14 | -1.0017 | 0.0107 | -0.1126 | -93.6168
-13.5 | -0.9511 | 0.01028 | -0.1109 | -92.5195
-13 | -0.8996 | 0.00988 | -0.1095 | -91.0526
-12.5 | -0.8466 | 0.00956 | -0.1082 | -88.5565
-12 | -0.7936 | 0.00924 | -0.1069 | -85.8874
-11.5 | -0.7402 | 0.00894 | -0.1058 | -82.7964
-11 | -0.6868 | 0.0087 | -0.1046 | -78.9425
-10.5 | -0.6336 | 0.00857 | -0.1034 | -73.9323
-10 | -0.5799 | 0.00838 | -0.1023 | -69.2005
-9.5 | -0.5247 | 0.00815 | -0.1014 | -64.3804
-9 | -0.4687 | 0.00798 | -0.1008 | -58.7343
-8.5 | -0.4121 | 0.0078 | -0.1002 | -52.8333
-8 | -0.356 | 0.00759 | -0.0996 | -46.9038
-7.5 | -0.2991 | 0.00741 | -0.0992 | -40.3644
-7 | -0.244 | 0.00707 | -0.0984 | -34.512
-6.5 | -0.1873 | 0.00682 | -0.098 | -27.4633
-6 | -0.1305 | 0.00662 | -0.0976 | -19.713
-5.5 | -0.0737 | 0.00648 | -0.0972 | -11.3735
-5 | -0.0162 | 0.00632 | -0.0969 | -2.5633
-4.5 | 0.0409 | 0.00622 | -0.0966 | 6.5756
-4 | 0.0983 | 0.00611 | -0.0964 | 16.0884
-3.5 | 0.1551 | 0.00605 | -0.0961 | 25.6364
-3 | 0.2119 | 0.00602 | -0.0958 | 35.1993
-2.5 | 0.2681 | 0.00604 | -0.0954 | 44.3874
-2 | 0.3232 | 0.00614 | -0.0949 | 52.6384
-1.5 | 0.3782 | 0.0062 | -0.0943 | 61
-1 | 0.4341 | 0.00623 | -0.094 | 69.679
-0.5 | 0.4907 | 0.00625 | -0.0938 | 78.512
0 | 0.5469 | 0.0063 | -0.0935 | 86.8095
0.5 | 0.6039 | 0.0063 | -0.0934 | 95.8571
1 | 0.6599 | 0.00636 | -0.0932 | 103.7579
1.5 | 0.7166 | 0.00638 | -0.0931 | 112.3197
2 | 0.7706 | 0.00633 | -0.0926 | 121.7378
2.5 | 0.8251 | 0.00622 | -0.0922 | 132.6527
3 | 0.8774 | 0.00608 | -0.0914 | 144.3092
3.5 | 0.9325 | 0.00605 | -0.0912 | 154.1322
4 | 0.9852 | 0.00595 | -0.0905 | 165.5798
4.5 | 1.0369 | 0.00591 | -0.0897 | 175.4484
5 | 1.0864 | 0.00579 | -0.0883 | 187.6339
5.5 | 1.1583 | 0.00585 | -0.092 | 198
6 | 1.2271 | 0.00622 | -0.0951 | 197.283
6.5 | 1.2919 | 0.00671 | -0.0975 | 192.5335
7 | 1.3411 | 0.0072 | -0.0964 | 186.2639
7.5 | 1.3816 | 0.00792 | -0.0936 | 174.4444
8 | 1.4235 | 0.00859 | -0.0912 | 165.7159
9 | 1.4761 | 0.01138 | -0.0811 | 129.71
9.5 | 1.5136 | 0.01189 | -0.0779 | 127.3003
10 | 1.5497 | 0.01244 | -0.0747 | 124.574
10.5 | 1.5865 | 0.01306 | -0.0718 | 121.4778
11 | 1.6226 | 0.01374 | -0.0691 | 118.0932
11.5 | 1.656 | 0.01459 | -0.0662 | 113.5024
12 | 1.6876 | 0.01557 | -0.0633 | 108.3879
12.5 | 1.7182 | 0.01669 | -0.0606 | 102.9479
13 | 1.746 | 0.01807 | -0.058 | 96.6242
13.5 | 1.7707 | 0.01977 | -0.0555 | 89.565
14 | 1.7927 | 0.02182 | -0.0531 | 82.1586
14.5 | 1.8124 | 0.02421 | -0.051 | 74.8616
15 | 1.8299 | 0.02693 | -0.0492 | 67.9502
15.5 | 1.8436 | 0.03012 | -0.0476 | 61.2085
16 | 1.853 | 0.03391 | -0.0462 | 54.6446
16.5 | 1.8573 | 0.03834 | -0.045 | 48.4429
17 | 1.8566 | 0.04355 | -0.0443 | 42.6315
17.5 | 1.8537 | 0.04918 | -0.0439 | 37.6922
18 | 1.8461 | 0.05553 | -0.0439 | 33.2451
18.5 | 1.8325 | 0.0627 | -0.0441 | 29.2265
19 | 1.8162 | 0.07033 | -0.0448 | 25.824
19.5 | 1.7997 | 0.07815 | -0.0457 | 23.0288
20 | 1.781 | 0.08637 | -0.0469 | 20.6206

## 117. Re 12M Mach 0.25 (1)
BIGFOIL.COM POLAR EXPORT
goe654
GOE 654 |  |  |  | Cl Max: | 2.025 | at alpha= | 12 | deg
JavaFoil+Calcfoil stall+Eppler ext transition |  |  |  | L/D Max: | 203.865 | at alpha= | 7 | deg
Re: | 12000000 |  |  | Cd Min: | 0.00493 | at alpha= | -6 | deg
Mach: | 0.25 |  |  | Cl=0 at alpha= | -5.161 | deg
|  |  |  | @ Cl=0.1, Cd= | 0.0060905
|  |  |  | @ Cl=0.4, Cd= | 0.0051189
|  |  |  | @ Cl=0.6, Cd= | 0.0063127
alpha (deg) | Cl | Cd | Cm | Cl/Cd
-20 | -0.337 | 0.13047 | -0.044 | -2.582
-19.5 | -0.37 | 0.12487 | -0.045 | -2.964
-19 | -0.402 | 0.11578 | -0.046 | -3.468
-18.5 | -0.432 | 0.10444 | -0.049 | -4.133
-18 | -0.453 | 0.10693 | -0.047 | -4.239
-17.5 | -0.475 | 0.10149 | -0.048 | -4.685
-17 | -0.495 | 0.09641 | -0.049 | -5.135
-16.5 | -0.511 | 0.09143 | -0.049 | -5.594
-16 | -0.525 | 0.08681 | -0.05 | -6.044
-15.5 | -0.541 | 0.07345 | -0.054 | -7.371
-15 | -0.547 | 0.07152 | -0.054 | -7.643
-14.5 | -0.541 | 0.07747 | -0.05 | -6.988
-14 | -0.538 | 0.07661 | -0.049 | -7.022
-13.5 | -0.531 | 0.07525 | -0.048 | -7.06
-13 | -0.521 | 0.07293 | -0.047 | -7.145
-12.5 | -0.513 | 0.06583 | -0.051 | -7.792
-12 | -0.544 | 0.02622 | -0.069 | -20.75
-11.5 | -0.493 | 0.04568 | -0.061 | -10.8
-11 | -0.537 | 0.00978 | -0.078 | -54.85
-10.5 | -0.511 | 0.00816 | -0.08 | -62.689
-10 | -0.478 | 0.00745 | -0.081 | -64.202
-9.5 | -0.441 | 0.00696 | -0.082 | -63.389
-9 | -0.401 | 0.00708 | -0.083 | -56.581
-8.5 | -0.357 | 0.00624 | -0.084 | -57.161
-8 | -0.309 | 0.00528 | -0.085 | -58.601
-7.5 | -0.259 | 0.00581 | -0.086 | -44.648
-7 | -0.207 | 0.00516 | -0.087 | -40.089
-6.5 | -0.153 | 0.00505 | -0.088 | -30.257
-6 | -0.097 | 0.00493 | -0.088 | -19.681
-5.5 | -0.04 | 0.00502 | -0.089 | -7.891
-5 | 0.019 | 0.00555 | -0.09 | 3.426
-4.5 | 0.079 | 0.00608 | -0.091 | 12.937
-4 | 0.139 | 0.00611 | -0.092 | 22.744
-3.5 | 0.2 | 0.00616 | -0.093 | 32.504
-3 | 0.262 | 0.00503 | -0.094 | 52.03
-2.5 | 0.324 | 0.00511 | -0.094 | 63.423
-2 | 0.386 | 0.00509 | -0.095 | 75.878
-1.5 | 0.449 | 0.00522 | -0.096 | 85.976
-1 | 0.511 | 0.00526 | -0.097 | 97.277
-0.5 | 0.573 | 0.00628 | -0.098 | 91.318
0 | 0.639 | 0.00636 | -0.099 | 100.5
0.5 | 0.701 | 0.00641 | -0.1 | 109.341
1 | 0.763 | 0.00652 | -0.1 | 117.16
1.5 | 0.825 | 0.00673 | -0.101 | 122.59
2 | 0.887 | 0.00662 | -0.102 | 133.976
2.5 | 0.949 | 0.00677 | -0.103 | 140.269
3 | 1.011 | 0.00567 | -0.104 | 178.251
3.5 | 1.072 | 0.0072 | -0.105 | 148.813
4 | 1.134 | 0.00772 | -0.105 | 146.744
4.5 | 1.195 | 0.008 | -0.106 | 149.269
5 | 1.256 | 0.00629 | -0.107 | 199.687
5.5 | 1.316 | 0.00856 | -0.108 | 153.726
6 | 1.376 | 0.0089 | -0.109 | 154.519
6.5 | 1.435 | 0.00939 | -0.11 | 152.88
7 | 1.494 | 0.00733 | -0.11 | 203.865
7.5 | 1.552 | 0.00798 | -0.111 | 194.414
8 | 1.61 | 0.01108 | -0.112 | 145.364
8.5 | 1.667 | 0.01156 | -0.113 | 144.21
9 | 1.724 | 0.01184 | -0.113 | 145.59
9.5 | 1.78 | 0.01255 | -0.114 | 141.867
10 | 1.835 | 0.01317 | -0.115 | 139.406
10.5 | 1.89 | 0.01353 | -0.116 | 139.637
11 | 1.943 | 0.01429 | -0.117 | 135.969
11.5 | 1.992 | 0.01489 | -0.117 | 133.81
12 | 2.025 | 0.01276 | -0.118 | 158.665
12.5 | 1.97 | 0.02376 | -0.114 | 82.937
13 | 1.981 | 0.02583 | -0.114 | 76.722
13.5 | 1.984 | 0.02821 | -0.114 | 70.328
14 | 1.979 | 0.03086 | -0.114 | 64.108
14.5 | 1.964 | 0.03376 | -0.114 | 58.162
15 | 1.942 | 0.03681 | -0.114 | 52.765
15.5 | 1.91 | 0.04052 | -0.114 | 47.15
16 | 1.87 | 0.04453 | -0.113 | 41.991
16.5 | 1.821 | 0.04842 | -0.113 | 37.611
17 | 1.763 | 0.05377 | -0.113 | 32.777

## 118. Re 12M Mach 0.25 (2)
BIGFOIL.COM POLAR EXPORT
goe654
GOE 654 |  |  |  | Cl Max: | 1.8134 | at alpha= | 15.5 | deg
XFOIL ncrit=9 |  |  |  | L/D Max: | 200.616 | at alpha= | 5.5 | deg
Re: | 12000000 |  |  | Cd Min: | 0.20599 | at alpha= | -20 | deg
Mach: | 0.25 |  |  | Cl=0 at alpha= | -4.835 | deg
|  |  |  | @ Cl=0.1, Cd= | 0.0061896
|  |  |  | @ Cl=0.4, Cd= | 0.0062855
|  |  |  | @ Cl=0.6, Cd= | 0.0063643
alpha (deg) | Cl | Cd | Cm | Cl/Cd
-20 | -0.5214 | 0.20599 | 0.0018 | -2.5312
-19.5 | -0.5031 | 0.20059 | -0.0015 | -2.5081
-19 | -0.5008 | 0.19026 | -0.0064 | -2.6322
-18.5 | -0.4761 | 0.18345 | -0.0124 | -2.5953
-18 | -0.4487 | 0.17675 | -0.0186 | -2.5386
-16.5 | -1.1566 | 0.03764 | -0.123 | -30.7279
-16 | -1.2012 | 0.02533 | -0.1366 | -47.422
-15.5 | -1.0792 | 0.01941 | -0.1567 | -55.6002
-15 | -1.0804 | 0.01861 | -0.146 | -58.0548
-14.5 | -1.0532 | 0.01716 | -0.1403 | -61.3753
-14 | -1.0186 | 0.01568 | -0.1354 | -64.9617
-13.5 | -0.9859 | 0.01382 | -0.1305 | -71.3386
-13 | -0.9408 | 0.01256 | -0.1267 | -74.9045
-12.5 | -0.8871 | 0.0119 | -0.1237 | -74.5462
-12 | -0.8333 | 0.0112 | -0.1209 | -74.4018
-11.5 | -0.7782 | 0.01062 | -0.1183 | -73.2768
-11 | -0.7231 | 0.01012 | -0.1159 | -71.4526
-10.5 | -0.6669 | 0.00979 | -0.1136 | -68.1205
-10 | -0.6109 | 0.00936 | -0.1115 | -65.2671
-9.5 | -0.5532 | 0.00892 | -0.1097 | -62.0179
-9 | -0.4945 | 0.00856 | -0.1082 | -57.7687
-8.5 | -0.4352 | 0.00826 | -0.1069 | -52.6877
-8 | -0.3761 | 0.00795 | -0.1057 | -47.3082
-7.5 | -0.3163 | 0.00771 | -0.1047 | -41.0246
-7 | -0.2564 | 0.00751 | -0.1038 | -34.1411
-6.5 | -0.1978 | 0.00713 | -0.1028 | -27.7419
-6 | -0.139 | 0.00683 | -0.1019 | -20.3514
-5.5 | -0.0795 | 0.00664 | -0.1012 | -11.9729
-5 | -0.0196 | 0.00645 | -0.1006 | -3.0388
-4.5 | 0.0398 | 0.00633 | -0.1001 | 6.2875
-4 | 0.0997 | 0.00619 | -0.0996 | 16.1066
-3.5 | 0.1587 | 0.00612 | -0.0991 | 25.9314
-3 | 0.2174 | 0.00608 | -0.0986 | 35.7566
-2.5 | 0.2748 | 0.00614 | -0.0979 | 44.7557
-2 | 0.3319 | 0.00623 | -0.0972 | 53.2745
-1.5 | 0.3894 | 0.00628 | -0.0966 | 62.0064
-1 | 0.4473 | 0.00631 | -0.0962 | 70.8875
-0.5 | 0.5058 | 0.00633 | -0.0958 | 79.9052
0 | 0.5644 | 0.00634 | -0.0956 | 89.0221
0.5 | 0.6229 | 0.00638 | -0.0953 | 97.6332
1 | 0.6813 | 0.00642 | -0.0951 | 106.1215
1.5 | 0.7399 | 0.00645 | -0.0949 | 114.7132
2 | 0.7962 | 0.00642 | -0.0943 | 124.0187
2.5 | 0.8524 | 0.00631 | -0.0938 | 135.0872
3 | 0.9065 | 0.00618 | -0.0929 | 146.6828
3.5 | 0.9635 | 0.00616 | -0.0925 | 156.4123
4 | 1.0177 | 0.00611 | -0.0916 | 166.563
4.5 | 1.0715 | 0.00605 | -0.0906 | 177.1074
5 | 1.1222 | 0.00593 | -0.0889 | 189.2411
5.5 | 1.2057 | 0.00601 | -0.0944 | 200.6156
6 | 1.2728 | 0.00642 | -0.0964 | 198.2555
6.5 | 1.3393 | 0.00695 | -0.0983 | 192.705
7 | 1.3832 | 0.00755 | -0.0954 | 183.2053
7.5 | 1.4255 | 0.00827 | -0.0924 | 172.37
8 | 1.4671 | 0.00902 | -0.0892 | 162.6497
8.5 | 1.4643 | 0.0114 | -0.0784 | 128.4474
9 | 1.5 | 0.01207 | -0.0744 | 124.2751
9.5 | 1.5392 | 0.01271 | -0.0712 | 121.1015
10 | 1.5765 | 0.01349 | -0.0679 | 116.8643
10.5 | 1.6128 | 0.01437 | -0.0647 | 112.2338
11 | 1.6472 | 0.01542 | -0.0616 | 106.8223
11.5 | 1.6777 | 0.01679 | -0.0584 | 99.9226
12 | 1.7073 | 0.01835 | -0.0556 | 93.0409
12.5 | 1.7343 | 0.02025 | -0.0529 | 85.6444
13 | 1.7579 | 0.02256 | -0.0505 | 77.9211
13.5 | 1.7766 | 0.02542 | -0.0481 | 69.8899
14 | 1.7913 | 0.02882 | -0.0461 | 62.1548
14.5 | 1.8035 | 0.03259 | -0.0445 | 55.3391
15 | 1.8109 | 0.037 | -0.0431 | 48.9432
15.5 | 1.8134 | 0.04209 | -0.042 | 43.0839
16 | 1.8082 | 0.0482 | -0.0414 | 37.5145
16.5 | 1.7991 | 0.0549 | -0.0412 | 32.7705
17 | 1.783 | 0.06244 | -0.0412 | 28.5554
17.5 | 1.7652 | 0.07037 | -0.0417 | 25.0846
18 | 1.7477 | 0.07841 | -0.0425 | 22.2892
18.5 | 1.7237 | 0.08747 | -0.0438 | 19.7062
19 | 1.6998 | 0.09678 | -0.0456 | 17.5635
19.5 | 1.6803 | 0.10557 | -0.0475 | 15.9165
20 | 1.6534 | 0.11562 | -0.0503 | 14.3003

## 119. Re 12M Mach 0.50 (1)
BIGFOIL.COM POLAR EXPORT
goe654
GOE 654 |  |  |  | Cl Max: | 1.949 | at alpha= | 11 | deg
JavaFoil+Calcfoil stall+Eppler ext transition |  |  |  | L/D Max: | 171.179 | at alpha= | 7 | deg
Re: | 12000000 |  |  | Cd Min: | 0.00513 | at alpha= | -4.5 | deg
Mach: | 0.5 |  |  | Cl=0 at alpha= | -5.1639 | deg
|  |  |  | @ Cl=0.1, Cd= | 0.0051322
|  |  |  | @ Cl=0.4, Cd= | 0.0057029
|  |  |  | @ Cl=0.6, Cd= | 0.0066841
alpha (deg) | Cl | Cd | Cm | Cl/Cd
-20 | -0.79 | 0.14556 | -0.045 | -5.428
-19.5 | -0.765 | 0.14124 | -0.046 | -5.414
-19 | -0.742 | 0.13971 | -0.047 | -5.308
-18.5 | -0.717 | 0.13093 | -0.049 | -5.476
-18 | -0.69 | 0.12889 | -0.048 | -5.353
-17.5 | -0.664 | 0.12474 | -0.048 | -5.321
-17 | -0.639 | 0.11472 | -0.049 | -5.569
-16.5 | -0.61 | 0.1159 | -0.048 | -5.267
-16 | -0.585 | 0.10597 | -0.049 | -5.52
-15.5 | -0.558 | 0.10248 | -0.048 | -5.444
-15 | -0.531 | 0.09988 | -0.047 | -5.312
-14.5 | -0.503 | 0.09729 | -0.046 | -5.175
-14 | -0.477 | 0.09234 | -0.047 | -5.167
-13.5 | -0.451 | 0.08945 | -0.047 | -5.039
-13 | -0.424 | 0.09651 | -0.047 | -4.395
-12.5 | -0.398 | 0.08643 | -0.048 | -4.602
-12 | -0.371 | 0.08117 | -0.048 | -4.572
-11.5 | -0.345 | 0.0742 | -0.049 | -4.646
-11 | -0.318 | 0.06867 | -0.05 | -4.633
-10.5 | -0.292 | 0.06254 | -0.052 | -4.671
-10 | -0.272 | 0.04768 | -0.064 | -5.701
-9.5 | -0.252 | 0.03426 | -0.073 | -7.357
-9 | -0.241 | 0.01453 | -0.086 | -16.584
-8.5 | -0.221 | 0.00792 | -0.093 | -27.943
-8 | -0.189 | 0.00766 | -0.094 | -24.715
-7.5 | -0.157 | 0.00649 | -0.096 | -24.159
-7 | -0.147 | 0.00704 | -0.097 | -20.907
-6.5 | -0.119 | 0.0373 | -0.061 | -3.181
-6 | -0.097 | 0.0061 | -0.099 | -15.975
-5.5 | -0.041 | 0.006 | -0.1 | -6.88
-5 | 0.02 | 0.00657 | -0.101 | 3.087
-4.5 | 0.085 | 0.00513 | -0.102 | 16.586
-4 | 0.152 | 0.00514 | -0.103 | 29.617
-3.5 | 0.22 | 0.00657 | -0.104 | 33.579
-3 | 0.29 | 0.00526 | -0.105 | 55.107
-2.5 | 0.36 | 0.00628 | -0.106 | 57.257
-2 | 0.43 | 0.00527 | -0.106 | 81.617
-1.5 | 0.5 | 0.00646 | -0.107 | 77.44
-1 | 0.571 | 0.00665 | -0.108 | 85.793
-0.5 | 0.639 | 0.00673 | -0.109 | 94.922
0 | 0.713 | 0.00678 | -0.11 | 105.212
0.5 | 0.782 | 0.00566 | -0.111 | 138.121
1 | 0.851 | 0.00574 | -0.112 | 148.184
1.5 | 0.92 | 0.00737 | -0.113 | 124.829
2 | 0.989 | 0.00742 | -0.114 | 133.317
2.5 | 1.057 | 0.00759 | -0.115 | 139.271
3 | 1.125 | 0.00814 | -0.116 | 138.214
3.5 | 1.193 | 0.00837 | -0.117 | 142.554
4 | 1.26 | 0.0091 | -0.118 | 138.38
4.5 | 1.327 | 0.00952 | -0.119 | 139.432
5 | 1.393 | 0.00989 | -0.12 | 140.899
5.5 | 1.458 | 0.01039 | -0.121 | 140.244
6 | 1.521 | 0.01139 | -0.122 | 133.503
6.5 | 1.583 | 0.01223 | -0.122 | 129.421
7 | 1.644 | 0.00961 | -0.123 | 171.179
7.5 | 1.704 | 0.01425 | -0.124 | 119.57
8 | 1.726 | 0.01533 | -0.123 | 112.576
8.5 | 1.772 | 0.01658 | -0.123 | 106.88
9 | 1.815 | 0.01778 | -0.123 | 102.066
9.5 | 1.856 | 0.01914 | -0.123 | 96.967
10 | 1.89 | 0.02098 | -0.123 | 90.092
10.5 | 1.923 | 0.02271 | -0.123 | 84.645
11 | 1.949 | 0.02464 | -0.123 | 79.114
11.5 | 1.901 | 0.04109 | -0.119 | 46.275
12 | 1.797 | 0.04834 | -0.118 | 37.167
12.5 | 1.407 | 0.06097 | -0.116 | 23.079
13 | 1.13 | 0.07466 | -0.115 | 15.136
13.5 | 1.154 | 0.08284 | -0.114 | 13.935
14 | 1.17 | 0.09866 | -0.112 | 11.858
14.5 | 1.186 | 0.11106 | -0.109 | 10.678
15 | 1.18 | 0.14201 | -0.099 | 8.311
15.5 | 1.211 | 0.14824 | -0.1 | 8.167
16 | 1.242 | 0.15844 | -0.102 | 7.839

## 120. Re 12M Mach 0.50 (2)
BIGFOIL.COM POLAR EXPORT
goe654
GOE 654 |  |  |  | Cl Max: | 1.6677 | at alpha= | 11 | deg
XFOIL ncrit=9 |  |  |  | L/D Max: | 197.664 | at alpha= | 6 | deg
Re: | 12000000 |  |  | Cd Min: | 0.23671 | at alpha= | -20 | deg
Mach: | 0.5 |  |  | Cl=0 at alpha= | -4.8016 | deg
|  |  |  | @ Cl=0.1, Cd= | 0.0070086
|  |  |  | @ Cl=0.4, Cd= | 0.0066641
|  |  |  | @ Cl=0.6, Cd= | 0.006652
alpha (deg) | Cl | Cd | Cm | Cl/Cd
-20 | -0.5089 | 0.23671 | 0.0067 | -2.1499
-19.5 | -0.4894 | 0.22877 | 0.0025 | -2.1393
-19 | -0.4642 | 0.22011 | -0.0036 | -2.1089
-18.5 | -0.4334 | 0.21001 | -0.0123 | -2.0637
-18 | -0.3929 | 0.19989 | -0.0231 | -1.9656
-17.5 | -0.3738 | 0.19248 | -0.0265 | -1.942
-17 | -0.3114 | 0.1792 | -0.0458 | -1.7377
-16.5 | -0.2535 | 0.16729 | -0.063 | -1.5153
-16 | -0.2202 | 0.15908 | -0.0711 | -1.3842
-15.5 | -0.1977 | 0.15115 | -0.0767 | -1.308
-15 | -0.1698 | 0.14466 | -0.0819 | -1.1738
-14 | -0.1354 | 0.1301 | -0.0899 | -1.0407
-13.5 | -0.1192 | 0.12318 | -0.0934 | -0.96769
-13 | -0.1015 | 0.11686 | -0.0964 | -0.86856
-12 | -0.0732 | 0.10328 | -0.103 | -0.70875
-11.5 | -0.0563 | 0.09729 | -0.1059 | -0.57868
-11 | -0.0464 | 0.09032 | -0.1093 | -0.51373
-10.5 | -0.0313 | 0.08438 | -0.112 | -0.37094
-10 | -0.0182 | 0.07835 | -0.1149 | -0.23229
-9.5 | -0.0192 | 0.0707 | -0.1186 | -0.27157
-9 | -0.0196 | 0.06362 | -0.122 | -0.30808
-8.5 | -0.0457 | 0.05405 | -0.1273 | -0.84551
-8 | -0.0643 | 0.04613 | -0.1314 | -1.3939
-7.5 | -0.0969 | 0.03704 | -0.1373 | -2.6161
-7 | -0.1209 | 0.02799 | -0.1381 | -4.3194
-6.5 | -0.1222 | 0.02117 | -0.1349 | -5.7723
-6 | -0.1166 | 0.01445 | -0.1296 | -8.0692
-5.5 | -0.085 | 0.01003 | -0.1241 | -8.4746
-4.5 | 0.0367 | 0.00735 | -0.1173 | 4.9932
-4 | 0.1053 | 0.00698 | -0.1151 | 15.086
-3.5 | 0.1735 | 0.00673 | -0.1132 | 25.7801
-3 | 0.2389 | 0.00665 | -0.1111 | 35.9248
-2.5 | 0.303 | 0.0067 | -0.109 | 45.2239
-1.5 | 0.4379 | 0.00665 | -0.1065 | 65.8496
-1 | 0.5057 | 0.00666 | -0.1056 | 75.9309
-0.5 | 0.573 | 0.00664 | -0.1046 | 86.2952
0 | 0.6404 | 0.00667 | -0.1038 | 96.012
0.5 | 0.7082 | 0.00669 | -0.1031 | 105.8595
1 | 0.7746 | 0.00678 | -0.1021 | 114.2478
1.5 | 0.8423 | 0.00682 | -0.1014 | 123.5044
2 | 0.9095 | 0.00689 | -0.1006 | 132.0029
2.5 | 0.9725 | 0.0068 | -0.099 | 143.0147
3 | 1.0355 | 0.00664 | -0.0975 | 155.9488
3.5 | 1.0984 | 0.00674 | -0.0957 | 162.9674
4 | 1.1618 | 0.00676 | -0.0939 | 171.8639
4.5 | 1.2222 | 0.00672 | -0.0915 | 181.875
5 | 1.2757 | 0.00671 | -0.0876 | 190.1192
6 | 1.4726 | 0.00745 | -0.0973 | 197.6644
6.5 | 1.5233 | 0.0081 | -0.0926 | 188.0617
7 | 1.555 | 0.00898 | -0.0847 | 173.1626
7.5 | 1.5851 | 0.0102 | -0.0772 | 155.402
8 | 1.6183 | 0.01155 | -0.0708 | 140.1126
9 | 1.5923 | 0.02 | -0.054 | 79.615
9.5 | 1.6215 | 0.02301 | -0.051 | 70.4694
10 | 1.6443 | 0.0267 | -0.0483 | 61.5843
10.5 | 1.6595 | 0.0311 | -0.0457 | 53.3601
11 | 1.6677 | 0.03618 | -0.0435 | 46.0945
11.5 | 1.6663 | 0.04222 | -0.0417 | 39.4671
12 | 1.6575 | 0.04893 | -0.0402 | 33.8749
12.5 | 1.6411 | 0.05637 | -0.0391 | 29.113
13 | 1.6217 | 0.06431 | -0.0386 | 25.2169
13.5 | 1.6004 | 0.07274 | -0.0387 | 22.0016
14 | 1.5763 | 0.08171 | -0.0394 | 19.2914
14.5 | 1.5505 | 0.09111 | -0.0407 | 17.0179
15 | 1.525 | 0.1008 | -0.0426 | 15.129
15.5 | 1.501 | 0.11051 | -0.0449 | 13.5825
16 | 1.4771 | 0.12058 | -0.0479 | 12.25

## 121. Re 14M Mach 0.00 (1)
BIGFOIL.COM POLAR EXPORT
goe654
GOE 654 |  |  |  | Cl Max: | 2.02 | at alpha= | 15 | deg
JavaFoil+Calcfoil stall+Eppler ext transition |  |  |  | L/D Max: | 202.737 | at alpha= | 7.5 | deg
Re: | 14000000 |  |  | Cd Min: | 0.00496 | at alpha= | -2.5 | deg
Mach: | 0 |  |  | Cl=0 at alpha= | -5.1638 | deg
|  |  |  | @ Cl=0.1, Cd= | 0.0055378
|  |  |  | @ Cl=0.4, Cd= | 0.0053823
|  |  |  | @ Cl=0.6, Cd= | 0.0058431
alpha (deg) | Cl | Cd | Cm | Cl/Cd
-20 | -0.71 | 0.13281 | -0.041 | -5.345
-19.5 | -0.711 | 0.12762 | -0.041 | -5.568
-19 | -0.711 | 0.12229 | -0.042 | -5.814
-18.5 | -0.715 | 0.10964 | -0.045 | -6.523
-18 | -0.707 | 0.11107 | -0.043 | -6.369
-17.5 | -0.706 | 0.10302 | -0.045 | -6.852
-17 | -0.706 | 0.09161 | -0.048 | -7.708
-16.5 | -0.709 | 0.07589 | -0.052 | -9.348
-16 | -0.71 | 0.06311 | -0.055 | -11.252
-15.5 | -0.709 | 0.05175 | -0.058 | -13.701
-15 | -0.697 | 0.0479 | -0.059 | -14.552
-14.5 | -0.678 | 0.0477 | -0.059 | -14.217
-14 | -0.671 | 0.03764 | -0.062 | -17.833
-13.5 | -0.669 | 0.02537 | -0.066 | -26.377
-13 | -0.663 | 0.01712 | -0.07 | -38.727
-12.5 | -0.64 | 0.01521 | -0.071 | -42.075
-12 | -0.634 | 0.00891 | -0.075 | -71.134
-11.5 | -0.602 | 0.00834 | -0.076 | -72.264
-11 | -0.568 | 0.00766 | -0.077 | -74.198
-10.5 | -0.531 | 0.00702 | -0.078 | -75.582
-10 | -0.491 | 0.00663 | -0.079 | -74.025
-9.5 | -0.448 | 0.00674 | -0.08 | -66.532
-9 | -0.404 | 0.00547 | -0.081 | -73.75
-8.5 | -0.356 | 0.00527 | -0.082 | -67.606
-8 | -0.307 | 0.00558 | -0.082 | -55.02
-7.5 | -0.256 | 0.0055 | -0.083 | -46.551
-7 | -0.204 | 0.00504 | -0.084 | -40.419
-6.5 | -0.15 | 0.005 | -0.085 | -29.995
-6 | -0.095 | 0.00539 | -0.086 | -17.586
-5.5 | -0.039 | 0.00541 | -0.087 | -7.139
-5 | 0.019 | 0.00546 | -0.087 | 3.394
-4.5 | 0.077 | 0.00551 | -0.088 | 13.883
-4 | 0.135 | 0.00558 | -0.089 | 24.235
-3.5 | 0.194 | 0.00568 | -0.09 | 34.206
-3 | 0.254 | 0.00573 | -0.091 | 44.357
-2.5 | 0.314 | 0.00496 | -0.091 | 63.322
-2 | 0.374 | 0.00502 | -0.092 | 74.583
-1.5 | 0.435 | 0.00587 | -0.093 | 74.168
-1 | 0.496 | 0.00594 | -0.094 | 83.395
-0.5 | 0.555 | 0.00514 | -0.095 | 107.96
0 | 0.619 | 0.00614 | -0.096 | 100.902
0.5 | 0.679 | 0.00623 | -0.096 | 109.006
1 | 0.739 | 0.00627 | -0.097 | 117.891
1.5 | 0.8 | 0.00617 | -0.098 | 129.595
2 | 0.86 | 0.0063 | -0.099 | 136.554
2.5 | 0.92 | 0.00648 | -0.1 | 141.885
3 | 0.979 | 0.00677 | -0.1 | 144.762
3.5 | 1.039 | 0.0071 | -0.101 | 146.397
4 | 1.099 | 0.00736 | -0.102 | 149.322
4.5 | 1.158 | 0.00619 | -0.103 | 187.148
5 | 1.218 | 0.0079 | -0.104 | 154.078
5.5 | 1.276 | 0.00803 | -0.105 | 159.013
6 | 1.335 | 0.0085 | -0.105 | 156.952
6.5 | 1.393 | 0.00902 | -0.106 | 154.411
7 | 1.45 | 0.0097 | -0.107 | 149.483
7.5 | 1.508 | 0.00744 | -0.108 | 202.737
8 | 1.564 | 0.01003 | -0.108 | 155.919
8.5 | 1.621 | 0.00875 | -0.109 | 185.244
9 | 1.677 | 0.01086 | -0.11 | 154.349
9.5 | 1.732 | 0.01111 | -0.111 | 155.928
10 | 1.787 | 0.01168 | -0.111 | 153.007
10.5 | 1.842 | 0.01208 | -0.112 | 152.411
11 | 1.895 | 0.01262 | -0.113 | 150.154
11.5 | 1.945 | 0.01306 | -0.114 | 148.896
12 | 1.984 | 0.01137 | -0.114 | 174.409
12.5 | 1.968 | 0.01926 | -0.112 | 102.182
13 | 1.988 | 0.02078 | -0.112 | 95.67
13.5 | 2.003 | 0.02247 | -0.112 | 89.145
14 | 2.012 | 0.02433 | -0.112 | 82.691
14.5 | 2.019 | 0.02607 | -0.112 | 77.459
15 | 2.02 | 0.02822 | -0.113 | 71.585
15.5 | 2.015 | 0.03103 | -0.112 | 64.928
16 | 2.005 | 0.03374 | -0.112 | 59.43
16.5 | 1.989 | 0.03675 | -0.112 | 54.133
17 | 1.972 | 0.03982 | -0.113 | 49.522
17.5 | 1.949 | 0.04307 | -0.113 | 45.252
18 | 1.922 | 0.04576 | -0.113 | 42.014
18.5 | 1.892 | 0.0495 | -0.113 | 38.22
19 | 1.856 | 0.05386 | -0.113 | 34.455
19.5 | 1.817 | 0.05833 | -0.113 | 31.15
20 | 1.776 | 0.0629 | -0.112 | 28.233

## 122. Re 14M Mach 0.00 (2)
BIGFOIL.COM POLAR EXPORT
goe654
GOE 654 |  |  |  | Cl Max: | 1.887 | at alpha= | 17.5 | deg
XFOIL ncrit=9 |  |  |  | L/D Max: | 198.094 | at alpha= | 6 | deg
Re: | 14000000 |  |  | Cd Min: | 0.07714 | at alpha= | 20 | deg
Mach: | 0 |  |  | Cl=0 at alpha= | -4.8603 | deg
|  |  |  | @ Cl=0.1, Cd= | 0.0059381
|  |  |  | @ Cl=0.4, Cd= | 0.0060942
|  |  |  | @ Cl=0.6, Cd= | 0.0061791
alpha (deg) | Cl | Cd | Cm | Cl/Cd
-20 | -1.6361 | 0.01749 | -0.1109 | -93.5449
-19.5 | -1.5862 | 0.01652 | -0.1109 | -96.0169
-19 | -1.5348 | 0.01566 | -0.1109 | -98.0077
-18.5 | -1.4805 | 0.01487 | -0.1113 | -99.5629
-18 | -1.431 | 0.01413 | -0.1105 | -101.2739
-17.5 | -1.3845 | 0.01351 | -0.109 | -102.4796
-17 | -1.3218 | 0.01287 | -0.1106 | -102.704
-16.5 | -1.2224 | 0.01212 | -0.1197 | -100.8581
-15.5 | -1.139 | 0.01147 | -0.114 | -99.3025
-15 | -1.0917 | 0.01106 | -0.1122 | -98.7071
-14.5 | -1.0447 | 0.01052 | -0.1104 | -99.3061
-14 | -0.9959 | 0.01003 | -0.1089 | -99.2921
-13.5 | -0.9457 | 0.00963 | -0.1075 | -98.2035
-13 | -0.8945 | 0.00926 | -0.1063 | -96.5983
-12.5 | -0.8422 | 0.00895 | -0.1052 | -94.1006
-12 | -0.7895 | 0.00867 | -0.1042 | -91.0611
-11.5 | -0.7365 | 0.00842 | -0.1033 | -87.4703
-11 | -0.684 | 0.00825 | -0.1022 | -82.9091
-10.5 | -0.6308 | 0.00813 | -0.1012 | -77.5892
-10 | -0.5769 | 0.00796 | -0.1004 | -72.4749
-9.5 | -0.5218 | 0.00776 | -0.0998 | -67.2423
-9 | -0.4658 | 0.00759 | -0.0993 | -61.3702
-8.5 | -0.41 | 0.00745 | -0.0988 | -55.0336
-8 | -0.3538 | 0.00724 | -0.0984 | -48.8674
-7.5 | -0.2977 | 0.0071 | -0.098 | -41.9296
-7 | -0.2414 | 0.00688 | -0.0976 | -35.0872
-6.5 | -0.1855 | 0.00663 | -0.0972 | -27.9789
-6 | -0.1294 | 0.00645 | -0.0968 | -20.062
-5.5 | -0.0725 | 0.00628 | -0.0965 | -11.5446
-5 | -0.0159 | 0.00615 | -0.0963 | -2.5854
-4.5 | 0.041 | 0.00603 | -0.096 | 6.7993
-4 | 0.0978 | 0.00594 | -0.0958 | 16.4646
-3.5 | 0.1545 | 0.00589 | -0.0956 | 26.2309
-3 | 0.2104 | 0.0059 | -0.0952 | 35.661
-2.5 | 0.2659 | 0.00595 | -0.0948 | 44.6891
-2 | 0.3207 | 0.00605 | -0.0943 | 53.0083
-1.5 | 0.3762 | 0.00609 | -0.094 | 61.7734
-1 | 0.4322 | 0.0061 | -0.0937 | 70.8525
-0.5 | 0.4882 | 0.00613 | -0.0935 | 79.6411
0 | 0.5449 | 0.00613 | -0.0934 | 88.8907
0.5 | 0.601 | 0.00618 | -0.0932 | 97.2492
1 | 0.6573 | 0.0062 | -0.0931 | 106.0161
1.5 | 0.7131 | 0.00626 | -0.093 | 113.9137
2 | 0.7678 | 0.0062 | -0.0926 | 123.8387
2.5 | 0.8213 | 0.00615 | -0.0921 | 133.5447
3 | 0.8747 | 0.00597 | -0.0916 | 146.5159
3.5 | 0.9293 | 0.00595 | -0.0914 | 156.1849
4 | 0.9817 | 0.00591 | -0.0908 | 166.1083
4.5 | 1.0349 | 0.00586 | -0.0903 | 176.6041
5 | 1.0852 | 0.00591 | -0.0893 | 183.621
5.5 | 1.1329 | 0.00579 | -0.0877 | 195.6649
6 | 1.2163 | 0.00614 | -0.0943 | 198.0945
6.5 | 1.2738 | 0.00654 | -0.0951 | 194.7706
7 | 1.3348 | 0.00711 | -0.0968 | 187.7356
7.5 | 1.3752 | 0.00781 | -0.0941 | 176.0819
8 | 1.4188 | 0.00839 | -0.0921 | 169.1061
8.5 | 1.4326 | 0.0105 | -0.0849 | 136.4381
9 | 1.4764 | 0.01099 | -0.0831 | 134.3403
9.5 | 1.5201 | 0.01148 | -0.0813 | 132.4129
10 | 1.5557 | 0.01199 | -0.078 | 129.7498
10.5 | 1.5922 | 0.01251 | -0.0751 | 127.2742
11 | 1.6284 | 0.01312 | -0.0723 | 124.1159
11.5 | 1.6624 | 0.01386 | -0.0694 | 119.9423
12 | 1.6958 | 0.01467 | -0.0667 | 115.5965
12.5 | 1.7269 | 0.01563 | -0.0639 | 110.4862
13 | 1.756 | 0.01679 | -0.0612 | 104.5861
13.5 | 1.7818 | 0.01823 | -0.0585 | 97.74
14 | 1.8056 | 0.01995 | -0.056 | 90.5063
14.5 | 1.8284 | 0.02189 | -0.0539 | 83.5267
15 | 1.8482 | 0.02419 | -0.0519 | 76.4035
15.5 | 1.8649 | 0.0269 | -0.0501 | 69.3271
16 | 1.8764 | 0.03019 | -0.0484 | 62.153
16.5 | 1.8838 | 0.03408 | -0.047 | 55.2758
17 | 1.8861 | 0.03864 | -0.0459 | 48.8121
17.5 | 1.887 | 0.04362 | -0.0452 | 43.26
18 | 1.8841 | 0.04918 | -0.0448 | 38.3103
18.5 | 1.8776 | 0.05533 | -0.0449 | 33.9346
19 | 1.8664 | 0.06217 | -0.0451 | 30.0209
19.5 | 1.8517 | 0.0695 | -0.0457 | 26.6432
20 | 1.8357 | 0.07714 | -0.0466 | 23.797

## 123. Re 14M Mach 0.10 (1)
BIGFOIL.COM POLAR EXPORT
goe654
GOE 654 |  |  |  | Cl Max: | 2.015 | at alpha= | 14.5 | deg
JavaFoil+Calcfoil stall+Eppler ext transition |  |  |  | L/D Max: | 193.64 | at alpha= | 7 | deg
Re: | 14000000 |  |  | Cd Min: | 0.00495 | at alpha= | -6.5 | deg
Mach: | 0.1 |  |  | Cl=0 at alpha= | -5.1638 | deg
|  |  |  | @ Cl=0.1, Cd= | 0.0054668
|  |  |  | @ Cl=0.4, Cd= | 0.0054084
|  |  |  | @ Cl=0.6, Cd= | 0.0057609
alpha (deg) | Cl | Cd | Cm | Cl/Cd
-20 | -0.675 | 0.13163 | -0.042 | -5.124
-19.5 | -0.678 | 0.12712 | -0.042 | -5.336
-19 | -0.681 | 0.12225 | -0.042 | -5.568
-18.5 | -0.688 | 0.10831 | -0.046 | -6.35
-18 | -0.684 | 0.10921 | -0.044 | -6.26
-17.5 | -0.684 | 0.10127 | -0.046 | -6.758
-17 | -0.681 | 0.09715 | -0.046 | -7.007
-16.5 | -0.678 | 0.08972 | -0.048 | -7.556
-16 | -0.68 | 0.07567 | -0.052 | -8.985
-15.5 | -0.675 | 0.06818 | -0.054 | -9.901
-15 | -0.673 | 0.05651 | -0.057 | -11.912
-14.5 | -0.655 | 0.05749 | -0.057 | -11.392
-14 | -0.652 | 0.0448 | -0.06 | -14.542
-13.5 | -0.649 | 0.03213 | -0.065 | -20.205
-13 | -0.644 | 0.0221 | -0.068 | -29.145
-12.5 | -0.62 | 0.02053 | -0.069 | -30.222
-12 | -0.628 | 0.0092 | -0.075 | -68.241
-11.5 | -0.593 | 0.00958 | -0.076 | -61.894
-11 | -0.566 | 0.00773 | -0.078 | -73.222
-10.5 | -0.529 | 0.00708 | -0.078 | -74.653
-10 | -0.49 | 0.00678 | -0.079 | -72.166
-9.5 | -0.448 | 0.00642 | -0.08 | -69.757
-9 | -0.404 | 0.00576 | -0.081 | -70.019
-8.5 | -0.357 | 0.00532 | -0.082 | -67.032
-8 | -0.308 | 0.00565 | -0.083 | -54.419
-7.5 | -0.257 | 0.00542 | -0.084 | -47.375
-7 | -0.204 | 0.005 | -0.085 | -40.892
-6.5 | -0.15 | 0.00495 | -0.085 | -30.365
-6 | -0.095 | 0.005 | -0.086 | -19.022
-5.5 | -0.039 | 0.00588 | -0.087 | -6.593
-5 | 0.019 | 0.00546 | -0.088 | 3.405
-4.5 | 0.077 | 0.00542 | -0.089 | 14.187
-4 | 0.136 | 0.00554 | -0.089 | 24.514
-3.5 | 0.195 | 0.00569 | -0.09 | 34.353
-3 | 0.255 | 0.00573 | -0.091 | 44.546
-2.5 | 0.316 | 0.00501 | -0.092 | 62.965
-2 | 0.376 | 0.00507 | -0.093 | 74.18
-1.5 | 0.437 | 0.00593 | -0.094 | 73.728
-1 | 0.498 | 0.006 | -0.094 | 82.955
-0.5 | 0.558 | 0.00519 | -0.095 | 107.44
0 | 0.622 | 0.00606 | -0.096 | 102.692
0.5 | 0.683 | 0.00622 | -0.097 | 109.825
1 | 0.743 | 0.00633 | -0.098 | 117.337
1.5 | 0.804 | 0.00617 | -0.099 | 130.288
2 | 0.864 | 0.0063 | -0.099 | 137.093
2.5 | 0.924 | 0.00654 | -0.1 | 141.298
3 | 0.984 | 0.00683 | -0.101 | 144.106
3.5 | 1.044 | 0.00711 | -0.102 | 146.799
4 | 1.104 | 0.00743 | -0.103 | 148.643
4.5 | 1.164 | 0.00613 | -0.103 | 189.793
5 | 1.223 | 0.00798 | -0.104 | 153.389
5.5 | 1.282 | 0.0081 | -0.105 | 158.231
6 | 1.341 | 0.00859 | -0.106 | 156.176
6.5 | 1.399 | 0.00908 | -0.107 | 154.071
7 | 1.457 | 0.00752 | -0.107 | 193.64
7.5 | 1.515 | 0.00983 | -0.108 | 154.093
8 | 1.572 | 0.01014 | -0.109 | 154.942
8.5 | 1.628 | 0.00884 | -0.11 | 184.202
9 | 1.684 | 0.011 | -0.11 | 153.125
9.5 | 1.74 | 0.01124 | -0.111 | 154.851
10 | 1.795 | 0.01187 | -0.112 | 151.262
10.5 | 1.849 | 0.01228 | -0.113 | 150.577
11 | 1.903 | 0.01283 | -0.113 | 148.344
11.5 | 1.953 | 0.01324 | -0.114 | 147.533
12 | 1.991 | 0.01151 | -0.115 | 172.89
12.5 | 1.97 | 0.01979 | -0.112 | 99.531
13 | 1.988 | 0.02132 | -0.112 | 93.256
13.5 | 2.002 | 0.02316 | -0.113 | 86.46
14 | 2.01 | 0.0251 | -0.113 | 80.105
14.5 | 2.015 | 0.02694 | -0.113 | 74.813
15 | 2.014 | 0.02912 | -0.113 | 69.149
15.5 | 2.004 | 0.03216 | -0.113 | 62.323
16 | 1.99 | 0.03514 | -0.113 | 56.628
16.5 | 1.973 | 0.03821 | -0.113 | 51.623
17 | 1.95 | 0.04138 | -0.113 | 47.13
17.5 | 1.922 | 0.04486 | -0.113 | 42.855
18 | 1.89 | 0.04834 | -0.113 | 39.103
18.5 | 1.853 | 0.05241 | -0.113 | 35.364
19 | 1.813 | 0.05673 | -0.113 | 31.958
19.5 | 1.769 | 0.06084 | -0.113 | 29.079

## 124. Re 14M Mach 0.10 (2)
BIGFOIL.COM POLAR EXPORT
goe654
GOE 654 |  |  |  | Cl Max: | 1.8784 | at alpha= | 17 | deg
XFOIL ncrit=9 |  |  |  | L/D Max: | 198.493 | at alpha= | 6 | deg
Re: | 14000000 |  |  | Cd Min: | 0.08237 | at alpha= | 20 | deg
Mach: | 0.1 |  |  | Cl=0 at alpha= | -4.856 | deg
|  |  |  | @ Cl=0.1, Cd= | 0.005958
|  |  |  | @ Cl=0.4, Cd= | 0.00611
|  |  |  | @ Cl=0.6, Cd= | 0.006186
alpha (deg) | Cl | Cd | Cm | Cl/Cd
-20 | -1.6526 | 0.01938 | -0.1172 | -85.2735
-19.5 | -1.6047 | 0.01797 | -0.1169 | -89.2988
-19 | -1.5543 | 0.01686 | -0.1166 | -92.1886
-18.5 | -1.4999 | 0.01589 | -0.1166 | -94.3927
-18 | -1.4465 | 0.015 | -0.1162 | -96.4333
-17.5 | -1.4023 | 0.01431 | -0.1137 | -97.9944
-17 | -1.3415 | 0.01357 | -0.1145 | -98.8578
-16.5 | -1.2401 | 0.01272 | -0.1233 | -97.4921
-16 | -1.1955 | 0.01236 | -0.1207 | -96.7233
-15.5 | -1.1511 | 0.01193 | -0.118 | -96.4878
-15 | -1.1016 | 0.01161 | -0.1161 | -94.8837
-14.5 | -1.0548 | 0.01098 | -0.1139 | -96.0656
-14 | -1.0063 | 0.01039 | -0.112 | -96.8527
-13.5 | -0.956 | 0.00993 | -0.1103 | -96.2739
-13 | -0.9043 | 0.00951 | -0.1088 | -95.0894
-12.5 | -0.8514 | 0.00916 | -0.1076 | -92.9476
-12 | -0.7982 | 0.00885 | -0.1063 | -90.1921
-11.5 | -0.7446 | 0.00857 | -0.1052 | -86.8845
-11 | -0.6915 | 0.00839 | -0.1039 | -82.4195
-10.5 | -0.6376 | 0.00824 | -0.1028 | -77.3786
-10 | -0.583 | 0.00805 | -0.1018 | -72.4224
-9.5 | -0.5273 | 0.00783 | -0.1011 | -67.3436
-9 | -0.4707 | 0.00765 | -0.1005 | -61.5294
-8.5 | -0.4142 | 0.0075 | -0.1 | -55.2267
-8 | -0.3575 | 0.00728 | -0.0994 | -49.1071
-7.5 | -0.3008 | 0.00714 | -0.099 | -42.1289
-7 | -0.2434 | 0.00697 | -0.0986 | -34.9211
-6.5 | -0.1874 | 0.00667 | -0.098 | -28.096
-6 | -0.1309 | 0.00648 | -0.0976 | -20.2006
-5.5 | -0.0736 | 0.0063 | -0.0972 | -11.6825
-5 | -0.0165 | 0.00617 | -0.0969 | -2.6742
-4.5 | 0.0408 | 0.00605 | -0.0967 | 6.7438
-4 | 0.0981 | 0.00596 | -0.0964 | 16.4597
-3.5 | 0.1551 | 0.0059 | -0.0961 | 26.2881
-3 | 0.2112 | 0.00592 | -0.0957 | 35.6757
-2.5 | 0.2671 | 0.00596 | -0.0953 | 44.8154
-2 | 0.3224 | 0.00606 | -0.0948 | 53.2013
-1.5 | 0.3783 | 0.00611 | -0.0944 | 61.9149
-1 | 0.4347 | 0.00611 | -0.0941 | 71.1457
-0.5 | 0.491 | 0.00615 | -0.0939 | 79.8374
0 | 0.5481 | 0.00614 | -0.0938 | 89.2671
0.5 | 0.6045 | 0.00619 | -0.0936 | 97.6575
1 | 0.6613 | 0.00621 | -0.0935 | 106.4895
1.5 | 0.7174 | 0.00627 | -0.0933 | 114.4179
2 | 0.7724 | 0.00621 | -0.0929 | 124.38
2.5 | 0.8263 | 0.00617 | -0.0924 | 133.9222
3 | 0.88 | 0.00599 | -0.0919 | 146.9115
3.5 | 0.9349 | 0.00597 | -0.0916 | 156.5997
4 | 0.9877 | 0.00593 | -0.091 | 166.5599
4.5 | 1.0413 | 0.00588 | -0.0905 | 177.0918
5 | 1.0919 | 0.00593 | -0.0895 | 184.1315
5.5 | 1.1395 | 0.0058 | -0.0877 | 196.4655
6 | 1.2247 | 0.00617 | -0.0946 | 198.4927
6.5 | 1.2823 | 0.0066 | -0.0953 | 194.2879
7 | 1.3424 | 0.00717 | -0.0967 | 187.2245
7.5 | 1.383 | 0.00788 | -0.0939 | 175.5076
8 | 1.4265 | 0.00849 | -0.0918 | 168.0212
8.5 | 1.4397 | 0.0106 | -0.0843 | 135.8208
9 | 1.4835 | 0.01111 | -0.0824 | 133.5284
9.5 | 1.5251 | 0.0116 | -0.0801 | 131.4741
10 | 1.5602 | 0.01213 | -0.0766 | 128.6232
10.5 | 1.5975 | 0.01269 | -0.0737 | 125.8865
11 | 1.6336 | 0.01334 | -0.0709 | 122.4588
11.5 | 1.6672 | 0.01415 | -0.0679 | 117.8233
12 | 1.7005 | 0.01501 | -0.0651 | 113.2911
12.5 | 1.731 | 0.01607 | -0.0623 | 107.7162
13 | 1.7595 | 0.01736 | -0.0596 | 101.3537
13.5 | 1.7846 | 0.01897 | -0.0569 | 94.0749
14 | 1.8079 | 0.02084 | -0.0544 | 86.7514
14.5 | 1.8298 | 0.02299 | -0.0523 | 79.5911
15 | 1.8482 | 0.02553 | -0.0504 | 72.3933
15.5 | 1.8631 | 0.02854 | -0.0486 | 65.2803
16 | 1.8725 | 0.0322 | -0.047 | 58.1522
16.5 | 1.8777 | 0.03645 | -0.0457 | 51.5144
17 | 1.8784 | 0.04138 | -0.0448 | 45.3939
17.5 | 1.8762 | 0.04684 | -0.0442 | 40.0555
18 | 1.8713 | 0.05283 | -0.0441 | 35.4212
18.5 | 1.8623 | 0.05936 | -0.0442 | 31.373
19 | 1.8488 | 0.06661 | -0.0447 | 27.7556
19.5 | 1.8303 | 0.07452 | -0.0455 | 24.5612
20 | 1.8137 | 0.08237 | -0.0465 | 22.0189

## 125. Re 14M Mach 0.25 (1)
BIGFOIL.COM POLAR EXPORT
goe654
GOE 654 |  |  |  | Cl Max: | 1.992 | at alpha= | 11.5 | deg
JavaFoil+Calcfoil stall+Eppler ext transition |  |  |  | L/D Max: | 192.648 | at alpha= | 7 | deg
Re: | 14000000 |  |  | Cd Min: | 0.00485 | at alpha= | -5 | deg
Mach: | 0.25 |  |  | Cl=0 at alpha= | -5.161 | deg
|  |  |  | @ Cl=0.1, Cd= | 0.006004
|  |  |  | @ Cl=0.4, Cd= | 0.0052022
|  |  |  | @ Cl=0.6, Cd= | 0.0056091
alpha (deg) | Cl | Cd | Cm | Cl/Cd
-17 | -0.497 | 0.09209 | -0.05 | -5.4
-16.5 | -0.514 | 0.08769 | -0.05 | -5.859
-16 | -0.527 | 0.08281 | -0.051 | -6.368
-15.5 | -0.548 | 0.06536 | -0.056 | -8.387
-15 | -0.551 | 0.06661 | -0.056 | -8.269
-14.5 | -0.538 | 0.08109 | -0.049 | -6.639
-14 | -0.536 | 0.0785 | -0.048 | -6.829
-13.5 | -0.531 | 0.07478 | -0.048 | -7.104
-13 | -0.522 | 0.07217 | -0.048 | -7.231
-12.5 | -0.512 | 0.06687 | -0.05 | -7.651
-12 | -0.558 | 0.01892 | -0.072 | -29.507
-11.5 | -0.531 | 0.02098 | -0.072 | -25.298
-11 | -0.54 | 0.00906 | -0.079 | -59.555
-10.5 | -0.512 | 0.00777 | -0.08 | -65.922
-10 | -0.479 | 0.0072 | -0.081 | -66.483
-9.5 | -0.442 | 0.00674 | -0.082 | -65.49
-9 | -0.401 | 0.00694 | -0.083 | -57.726
-8.5 | -0.357 | 0.00608 | -0.084 | -58.655
-8 | -0.309 | 0.00572 | -0.085 | -54.047
-7.5 | -0.259 | 0.00557 | -0.086 | -46.583
-7 | -0.207 | 0.00504 | -0.087 | -41.096
-6.5 | -0.153 | 0.00498 | -0.088 | -30.67
-6 | -0.097 | 0.00493 | -0.089 | -19.659
-5.5 | -0.04 | 0.00554 | -0.089 | -7.152
-5 | 0.019 | 0.00485 | -0.09 | 3.917
-4.5 | 0.079 | 0.00599 | -0.091 | 13.121
-4 | 0.139 | 0.00603 | -0.092 | 23.053
-3.5 | 0.2 | 0.0057 | -0.093 | 35.125
-3 | 0.262 | 0.00577 | -0.094 | 45.418
-2.5 | 0.324 | 0.005 | -0.094 | 64.753
-2 | 0.386 | 0.00498 | -0.095 | 77.57
-1.5 | 0.449 | 0.00598 | -0.096 | 75.005
-1 | 0.511 | 0.00613 | -0.097 | 83.494
-0.5 | 0.573 | 0.0052 | -0.098 | 110.171
0 | 0.639 | 0.0062 | -0.099 | 103.07
0.5 | 0.701 | 0.00631 | -0.1 | 111.196
1 | 0.763 | 0.00643 | -0.1 | 118.675
1.5 | 0.825 | 0.00627 | -0.101 | 131.657
2 | 0.887 | 0.00649 | -0.102 | 136.754
2.5 | 0.949 | 0.00539 | -0.103 | 176.055
3 | 1.011 | 0.007 | -0.104 | 144.304
3.5 | 1.072 | 0.0073 | -0.105 | 146.885
4 | 1.134 | 0.00608 | -0.105 | 186.568
4.5 | 1.195 | 0.00627 | -0.106 | 190.533
5 | 1.256 | 0.00824 | -0.107 | 152.446
5.5 | 1.316 | 0.00833 | -0.108 | 157.878
6 | 1.376 | 0.00894 | -0.109 | 153.897
6.5 | 1.435 | 0.00951 | -0.11 | 150.891
7 | 1.494 | 0.00775 | -0.11 | 192.648
7.5 | 1.552 | 0.01039 | -0.111 | 149.442
8 | 1.61 | 0.01073 | -0.112 | 149.996
8.5 | 1.667 | 0.01133 | -0.113 | 147.151
9 | 1.724 | 0.01172 | -0.113 | 147.138
9.5 | 1.78 | 0.01229 | -0.114 | 144.844
10 | 1.835 | 0.01276 | -0.115 | 143.797
10.5 | 1.89 | 0.01317 | -0.116 | 143.529
11 | 1.943 | 0.01384 | -0.117 | 140.457
11.5 | 1.992 | 0.01458 | -0.117 | 136.634
12 | 1.961 | 0.02079 | -0.114 | 94.331
12.5 | 1.976 | 0.02289 | -0.114 | 86.31
13 | 1.985 | 0.02496 | -0.114 | 79.505
13.5 | 1.988 | 0.02729 | -0.114 | 72.86
14 | 1.982 | 0.02977 | -0.114 | 66.561
14.5 | 1.968 | 0.03259 | -0.114 | 60.384
15 | 1.945 | 0.03565 | -0.114 | 54.565
15.5 | 1.915 | 0.03931 | -0.114 | 48.712
16 | 1.874 | 0.04321 | -0.114 | 43.367
16.5 | 1.825 | 0.047 | -0.114 | 38.836

## 126. Re 14M Mach 0.25 (2)
BIGFOIL.COM POLAR EXPORT
goe654
GOE 654 |  |  |  | Cl Max: | 1.837 | at alpha= | 15.5 | deg
XFOIL ncrit=9 |  |  |  | L/D Max: | 199.227 | at alpha= | 6 | deg
Re: | 14000000 |  |  | Cd Min: | 0.11165 | at alpha= | 20 | deg
Mach: | 0.25 |  |  | Cl=0 at alpha= | -4.8322 | deg
|  |  |  | @ Cl=0.1, Cd= | 0.0060392
|  |  |  | @ Cl=0.4, Cd= | 0.0061964
|  |  |  | @ Cl=0.6, Cd= | 0.0062337
alpha (deg) | Cl | Cd | Cm | Cl/Cd
-15.5 | -1.1582 | 0.01773 | -0.148 | -65.3243
-15 | -1.1224 | 0.01669 | -0.1427 | -67.2499
-14.5 | -1.0842 | 0.01546 | -0.1378 | -70.1294
-14 | -1.0414 | 0.0143 | -0.1335 | -72.8252
-13.5 | -0.9907 | 0.01351 | -0.1301 | -73.3309
-13 | -0.9487 | 0.01201 | -0.1259 | -78.9925
-12.5 | -0.8979 | 0.0111 | -0.1227 | -80.8919
-12 | -0.8432 | 0.01043 | -0.1199 | -80.8437
-11.5 | -0.7874 | 0.00992 | -0.1173 | -79.375
-11 | -0.7314 | 0.00952 | -0.1149 | -76.8277
-10.5 | -0.6739 | 0.00923 | -0.1128 | -73.0119
-10 | -0.6161 | 0.00883 | -0.1109 | -69.7735
-9.5 | -0.5575 | 0.00846 | -0.1092 | -65.8983
-9 | -0.4978 | 0.00813 | -0.1079 | -61.23
-8.5 | -0.4381 | 0.00787 | -0.1066 | -55.6671
-8 | -0.3783 | 0.00759 | -0.1055 | -49.8419
-7.5 | -0.3184 | 0.00739 | -0.1044 | -43.0853
-7 | -0.2578 | 0.00719 | -0.1037 | -35.8554
-6 | -0.1392 | 0.00669 | -0.1019 | -20.8072
-5.5 | -0.0795 | 0.00645 | -0.1013 | -12.3256
-5 | -0.0201 | 0.00629 | -0.1006 | -3.1955
-4.5 | 0.0398 | 0.00613 | -0.1001 | 6.4927
-4 | 0.0992 | 0.00604 | -0.0996 | 16.4238
-3.5 | 0.1582 | 0.00598 | -0.0991 | 26.4548
-3 | 0.2165 | 0.00598 | -0.0985 | 36.204
-2.5 | 0.2738 | 0.00606 | -0.0978 | 45.1815
-2 | 0.3314 | 0.00614 | -0.0972 | 53.9739
-1.5 | 0.3894 | 0.0062 | -0.0967 | 62.8065
-1 | 0.4481 | 0.00618 | -0.0964 | 72.5081
-0.5 | 0.5066 | 0.0062 | -0.096 | 81.7097
0 | 0.5654 | 0.00621 | -0.0958 | 91.0467
0.5 | 0.6239 | 0.00625 | -0.0955 | 99.824
1 | 0.6829 | 0.00626 | -0.0954 | 109.0895
1.5 | 0.7408 | 0.00634 | -0.0951 | 116.8454
2 | 0.7983 | 0.00629 | -0.0947 | 126.9157
2.5 | 0.8536 | 0.00624 | -0.094 | 136.7949
3 | 0.9094 | 0.00608 | -0.0934 | 149.5724
3.5 | 0.9657 | 0.00609 | -0.0929 | 158.5714
4 | 1.0208 | 0.00606 | -0.0922 | 168.4488
4.5 | 1.0765 | 0.006 | -0.0915 | 179.4167
5 | 1.1285 | 0.00606 | -0.0902 | 186.2211
6 | 1.2631 | 0.00634 | -0.0942 | 199.2271
6.5 | 1.3297 | 0.0069 | -0.0962 | 192.7101
7 | 1.3843 | 0.00753 | -0.0957 | 183.838
7.5 | 1.4268 | 0.00825 | -0.0926 | 172.9455
8 | 1.4695 | 0.00897 | -0.0897 | 163.8239
9 | 1.5102 | 0.01177 | -0.0761 | 128.3093
9.5 | 1.5498 | 0.01237 | -0.0729 | 125.287
10 | 1.5878 | 0.01309 | -0.0696 | 121.2987
10.5 | 1.6251 | 0.0139 | -0.0665 | 116.9137
11 | 1.6593 | 0.01491 | -0.0632 | 111.2877
11.5 | 1.6914 | 0.01613 | -0.06 | 104.8605
12 | 1.7221 | 0.01756 | -0.0571 | 98.0695
12.5 | 1.7493 | 0.01937 | -0.0542 | 90.3098
13 | 1.7733 | 0.02156 | -0.0516 | 82.2495
13.5 | 1.7936 | 0.02422 | -0.0492 | 74.0545
14 | 1.8113 | 0.02728 | -0.0471 | 66.3966
14.5 | 1.8249 | 0.03084 | -0.0453 | 59.1732
15 | 1.8336 | 0.03504 | -0.0437 | 52.3288
15.5 | 1.837 | 0.03991 | -0.0425 | 46.0286
16 | 1.8321 | 0.04591 | -0.0417 | 39.9063
16.5 | 1.824 | 0.05239 | -0.0413 | 34.8158
17 | 1.8118 | 0.05946 | -0.0412 | 30.4709
17.5 | 1.7945 | 0.06726 | -0.0415 | 26.68
18 | 1.7756 | 0.07537 | -0.0422 | 23.5584
18.5 | 1.7577 | 0.08358 | -0.0432 | 21.0302
19 | 1.7327 | 0.09286 | -0.0448 | 18.6593
19.5 | 1.7083 | 0.10225 | -0.0468 | 16.7071
20 | 1.685 | 0.11165 | -0.0492 | 15.0918

## 127. Re 14M Mach 0.50 (1)
BIGFOIL.COM POLAR EXPORT
goe654
GOE 654 |  |  |  | Cl Max: | 1.952 | at alpha= | 11 | deg
JavaFoil+Calcfoil stall+Eppler ext transition |  |  |  | L/D Max: | 183.619 | at alpha= | 4 | deg
Re: | 14000000 |  |  | Cd Min: | 0.00511 | at alpha= | -4.5 | deg
Mach: | 0.5 |  |  | Cl=0 at alpha= | -5.1639 | deg
|  |  |  | @ Cl=0.1, Cd= | 0.0053025
|  |  |  | @ Cl=0.4, Cd= | 0.0057786
|  |  |  | @ Cl=0.6, Cd= | 0.0065184
alpha (deg) | Cl | Cd | Cm | Cl/Cd
-20 | -0.79 | 0.15046 | -0.045 | -5.251
-19.5 | -0.765 | 0.1431 | -0.046 | -5.344
-19 | -0.742 | 0.13975 | -0.048 | -5.308
-18.5 | -0.717 | 0.13018 | -0.049 | -5.51
-18 | -0.69 | 0.12788 | -0.048 | -5.399
-17.5 | -0.664 | 0.12391 | -0.049 | -5.362
-17 | -0.639 | 0.11366 | -0.05 | -5.624
-16.5 | -0.611 | 0.11449 | -0.048 | -5.334
-16 | -0.585 | 0.10582 | -0.049 | -5.532
-15.5 | -0.558 | 0.10199 | -0.049 | -5.475
-15 | -0.531 | 0.09842 | -0.048 | -5.396
-14.5 | -0.504 | 0.09608 | -0.047 | -5.242
-14 | -0.477 | 0.09201 | -0.047 | -5.186
-13.5 | -0.451 | 0.08843 | -0.047 | -5.098
-13 | -0.424 | 0.09753 | -0.047 | -4.348
-12.5 | -0.398 | 0.08515 | -0.048 | -4.672
-12 | -0.371 | 0.08032 | -0.048 | -4.622
-11.5 | -0.345 | 0.07396 | -0.049 | -4.662
-11 | -0.318 | 0.06757 | -0.05 | -4.713
-10.5 | -0.293 | 0.0619 | -0.053 | -4.726
-10 | -0.273 | 0.04606 | -0.066 | -5.924
-9.5 | -0.255 | 0.03111 | -0.075 | -8.181
-9 | -0.245 | 0.0117 | -0.088 | -20.977
-8.5 | -0.222 | 0.00741 | -0.093 | -29.935
-8 | -0.19 | 0.00739 | -0.095 | -25.664
-7.5 | -0.157 | 0.00697 | -0.096 | -22.51
-7 | -0.147 | 0.00677 | -0.097 | -21.77
-6.5 | -0.143 | 0.00638 | -0.097 | -22.371
-6 | -0.098 | 0.00606 | -0.099 | -16.089
-5.5 | -0.041 | 0.00648 | -0.1 | -6.378
-5 | 0.02 | 0.0058 | -0.101 | 3.496
-4.5 | 0.085 | 0.00511 | -0.102 | 16.667
-4 | 0.152 | 0.00597 | -0.103 | 25.478
-3.5 | 0.22 | 0.00561 | -0.104 | 39.294
-3 | 0.29 | 0.00514 | -0.105 | 56.444
-2.5 | 0.36 | 0.00515 | -0.106 | 69.907
-2 | 0.43 | 0.00625 | -0.106 | 68.743
-1.5 | 0.5 | 0.00629 | -0.107 | 79.541
-1 | 0.571 | 0.00648 | -0.108 | 88.027
-0.5 | 0.639 | 0.00657 | -0.109 | 97.367
0 | 0.713 | 0.00666 | -0.11 | 107.134
0.5 | 0.782 | 0.00554 | -0.111 | 141.286
1 | 0.851 | 0.00705 | -0.112 | 120.652
1.5 | 0.92 | 0.00698 | -0.113 | 131.766
2 | 0.989 | 0.00741 | -0.114 | 133.446
2.5 | 1.057 | 0.0076 | -0.115 | 139.143
3 | 1.125 | 0.00808 | -0.116 | 139.287
3.5 | 1.193 | 0.0066 | -0.117 | 180.728
4 | 1.26 | 0.00686 | -0.118 | 183.619
4.5 | 1.327 | 0.00936 | -0.119 | 141.721
5 | 1.393 | 0.00972 | -0.12 | 143.373
5.5 | 1.458 | 0.01031 | -0.121 | 141.357
6 | 1.521 | 0.01132 | -0.122 | 134.33
6.5 | 1.583 | 0.00926 | -0.122 | 171.004
7 | 1.644 | 0.01334 | -0.123 | 123.297
7.5 | 1.704 | 0.01378 | -0.124 | 123.639
8 | 1.761 | 0.01471 | -0.125 | 119.74
8.5 | 1.776 | 0.01603 | -0.123 | 110.787
9 | 1.819 | 0.01729 | -0.123 | 105.155
9.5 | 1.86 | 0.01842 | -0.123 | 100.991
10 | 1.895 | 0.02021 | -0.124 | 93.753
10.5 | 1.927 | 0.02186 | -0.124 | 88.144
11 | 1.952 | 0.02411 | -0.124 | 80.962
11.5 | 1.904 | 0.03991 | -0.12 | 47.722
12 | 1.801 | 0.04713 | -0.119 | 38.205
12.5 | 1.41 | 0.0592 | -0.116 | 23.82
13 | 1.131 | 0.07203 | -0.115 | 15.708
13.5 | 1.156 | 0.08035 | -0.114 | 14.384
14 | 1.172 | 0.0968 | -0.112 | 12.108
14.5 | 1.189 | 0.10793 | -0.11 | 11.013
15 | 1.172 | 0.15349 | -0.096 | 7.636
15.5 | 1.214 | 0.148 | -0.101 | 8.201
16 | 1.248 | 0.15643 | -0.104 | 7.979

## 128. Re 14M Mach 0.50 (2)
BIGFOIL.COM POLAR EXPORT
goe654
GOE 654 |  |  |  | Cl Max: | 1.6931 | at alpha= | 11 | deg
XFOIL ncrit=9 |  |  |  | L/D Max: | 201.488 | at alpha= | 6 | deg
Re: | 14000000 |  |  | Cd Min: | 0.23583 | at alpha= | -20 | deg
Mach: | 0.5 |  |  | Cl=0 at alpha= | -4.7667 | deg
|  |  |  | @ Cl=0.1, Cd= | 0.0067085
|  |  |  | @ Cl=0.4, Cd= | 0.0064943
|  |  |  | @ Cl=0.6, Cd= | 0.0065062
alpha (deg) | Cl | Cd | Cm | Cl/Cd
-20 | -0.5111 | 0.23583 | 0.0067 | -2.1672
-19.5 | -0.4845 | 0.22653 | -0.0003 | -2.1388
-19 | -0.4529 | 0.21745 | -0.0084 | -2.0828
-18.5 | -0.415 | 0.20608 | -0.0198 | -2.0138
-18 | -0.3972 | 0.19879 | -0.0229 | -1.9981
-17.5 | -0.3365 | 0.18678 | -0.0404 | -1.8016
-17 | -0.2784 | 0.17394 | -0.0587 | -1.6006
-16.5 | -0.2458 | 0.16484 | -0.0675 | -1.4911
-16 | -0.2171 | 0.1577 | -0.0734 | -1.3767
-15.5 | -0.1953 | 0.14983 | -0.079 | -1.3035
-15 | -0.1697 | 0.14342 | -0.0836 | -1.1832
-14 | -0.1368 | 0.12915 | -0.0909 | -1.0592
-13.5 | -0.1211 | 0.12219 | -0.0944 | -0.99108
-13 | -0.1051 | 0.11557 | -0.0976 | -0.90941
-12.5 | -0.087 | 0.10942 | -0.1006 | -0.7951
-12 | -0.076 | 0.10225 | -0.1041 | -0.74328
-11.5 | -0.06 | 0.09616 | -0.107 | -0.62396
-11 | -0.0503 | 0.08917 | -0.1105 | -0.56409
-10.5 | -0.0365 | 0.08309 | -0.1134 | -0.43928
-10 | -0.0273 | 0.07656 | -0.1165 | -0.35658
-9.5 | -0.0286 | 0.06902 | -0.1203 | -0.41437
-9 | -0.0317 | 0.06167 | -0.124 | -0.51403
-8.5 | -0.0639 | 0.05163 | -0.1298 | -1.2377
-8 | -0.0877 | 0.04349 | -0.1342 | -2.0166
-7.5 | -0.1191 | 0.03418 | -0.1395 | -3.4845
-7 | -0.1429 | 0.0255 | -0.1386 | -5.6039
-6.5 | -0.1387 | 0.01921 | -0.1347 | -7.2202
-6 | -0.1266 | 0.01318 | -0.1291 | -9.6055
-5.5 | -0.0915 | 0.00924 | -0.1236 | -9.9026
-5 | -0.0301 | 0.00788 | -0.1201 | -3.8198
-4.5 | 0.0344 | 0.00702 | -0.1171 | 4.9003
-4 | 0.1039 | 0.00669 | -0.115 | 15.5306
-3.5 | 0.1715 | 0.00653 | -0.113 | 26.2634
-3 | 0.2363 | 0.00654 | -0.1107 | 36.1315
-2.5 | 0.3028 | 0.00653 | -0.109 | 46.3706
-2 | 0.3707 | 0.00649 | -0.1077 | 57.1186
-1.5 | 0.4385 | 0.0065 | -0.1066 | 67.4615
-1 | 0.5072 | 0.00649 | -0.1058 | 78.151
-0.5 | 0.5743 | 0.00651 | -0.1049 | 88.2181
0 | 0.6426 | 0.0065 | -0.1042 | 98.8615
0.5 | 0.7099 | 0.00655 | -0.1034 | 108.3817
1 | 0.7772 | 0.00661 | -0.1026 | 117.5794
1.5 | 0.8452 | 0.00665 | -0.102 | 127.0977
2 | 0.9117 | 0.00676 | -0.101 | 134.8669
2.5 | 0.9769 | 0.00671 | -0.0998 | 145.5887
3 | 1.0405 | 0.00666 | -0.0983 | 156.2312
3.5 | 1.1026 | 0.0066 | -0.0964 | 167.0606
4 | 1.1677 | 0.00667 | -0.0949 | 175.0675
4.5 | 1.2277 | 0.00669 | -0.0925 | 183.5127
5 | 1.288 | 0.00672 | -0.0898 | 191.6667
6 | 1.4628 | 0.00726 | -0.0952 | 201.4876
6.5 | 1.5255 | 0.00807 | -0.0931 | 189.0335
7 | 1.5557 | 0.00899 | -0.0849 | 173.0478
7.5 | 1.5893 | 0.01011 | -0.0779 | 157.2008
8 | 1.6227 | 0.01143 | -0.0714 | 141.9685
8.5 | 1.5751 | 0.01668 | -0.0586 | 94.4305
9 | 1.6075 | 0.01915 | -0.055 | 83.9426
9.5 | 1.6398 | 0.02191 | -0.0519 | 74.8425
10 | 1.6642 | 0.02543 | -0.049 | 65.4424
10.5 | 1.683 | 0.0295 | -0.0463 | 57.0508
11 | 1.6931 | 0.03439 | -0.0439 | 49.2323
11.5 | 1.6921 | 0.04034 | -0.0419 | 41.946
12 | 1.6856 | 0.04681 | -0.0402 | 36.0094
12.5 | 1.671 | 0.05406 | -0.039 | 30.9101
13 | 1.6535 | 0.06174 | -0.0382 | 26.7817
13.5 | 1.6325 | 0.07002 | -0.0381 | 23.3148
14 | 1.6076 | 0.07894 | -0.0386 | 20.3648
14.5 | 1.5811 | 0.08831 | -0.0398 | 17.904
15 | 1.5523 | 0.09823 | -0.0417 | 15.8027
15.5 | 1.5226 | 0.10846 | -0.0442 | 14.0384
16 | 1.501 | 0.11823 | -0.047 | 12.6956

## 129. Re 16M Mach 0.00 (1)
BIGFOIL.COM POLAR EXPORT
goe654
GOE 654 |  |  |  | Cl Max: | 2.025 | at alpha= | 15 | deg
JavaFoil+Calcfoil stall+Eppler ext transition |  |  |  | L/D Max: | 192.106 | at alpha= | 7 | deg
Re: | 16000000 |  |  | Cd Min: | 0.00484 | at alpha= | -5.5 | deg
Mach: | 0 |  |  | Cl=0 at alpha= | -5.1638 | deg
|  |  |  | @ Cl=0.1, Cd= | 0.0054936
|  |  |  | @ Cl=0.4, Cd= | 0.0057775
|  |  |  | @ Cl=0.6, Cd= | 0.0057191
alpha (deg) | Cl | Cd | Cm | Cl/Cd
-20 | -0.711 | 0.13039 | -0.042 | -5.453
-19.5 | -0.713 | 0.12483 | -0.042 | -5.709
-19 | -0.712 | 0.12042 | -0.042 | -5.911
-18.5 | -0.718 | 0.10537 | -0.046 | -6.814
-18 | -0.711 | 0.10674 | -0.045 | -6.662
-17.5 | -0.71 | 0.09829 | -0.047 | -7.222
-17 | -0.71 | 0.08735 | -0.049 | -8.125
-16.5 | -0.705 | 0.08046 | -0.051 | -8.762
-16 | -0.702 | 0.07022 | -0.053 | -10.002
-15.5 | -0.716 | 0.04635 | -0.06 | -15.445
-15 | -0.704 | 0.0431 | -0.061 | -16.329
-14.5 | -0.669 | 0.05491 | -0.057 | -12.178
-14 | -0.663 | 0.04324 | -0.061 | -15.33
-13.5 | -0.656 | 0.03268 | -0.064 | -20.076
-13 | -0.656 | 0.01983 | -0.069 | -33.057
-12.5 | -0.647 | 0.01284 | -0.072 | -50.408
-12 | -0.636 | 0.00851 | -0.075 | -74.658
-11.5 | -0.603 | 0.0081 | -0.076 | -74.473
-11 | -0.568 | 0.00751 | -0.077 | -75.682
-10.5 | -0.531 | 0.00722 | -0.078 | -73.493
-10 | -0.491 | 0.00648 | -0.079 | -75.69
-9.5 | -0.448 | 0.00666 | -0.08 | -67.368
-9 | -0.404 | 0.00535 | -0.081 | -75.448
-8.5 | -0.356 | 0.00566 | -0.082 | -62.914
-8 | -0.307 | 0.00545 | -0.082 | -56.376
-7.5 | -0.256 | 0.00537 | -0.083 | -47.743
-7 | -0.204 | 0.0049 | -0.084 | -41.611
-6.5 | -0.15 | 0.00495 | -0.085 | -30.322
-6 | -0.095 | 0.00487 | -0.086 | -19.465
-5.5 | -0.039 | 0.00484 | -0.087 | -7.989
-5 | 0.019 | 0.00485 | -0.087 | 3.821
-4.5 | 0.077 | 0.00545 | -0.088 | 14.034
-4 | 0.135 | 0.00556 | -0.089 | 24.304
-3.5 | 0.194 | 0.00488 | -0.09 | 39.82
-3 | 0.254 | 0.00487 | -0.091 | 52.139
-2.5 | 0.314 | 0.00494 | -0.091 | 63.664
-2 | 0.375 | 0.00574 | -0.092 | 65.24
-1.5 | 0.435 | 0.00583 | -0.093 | 74.655
-1 | 0.496 | 0.00507 | -0.094 | 97.75
-0.5 | 0.555 | 0.00503 | -0.095 | 110.44
0 | 0.619 | 0.00601 | -0.096 | 103.025
0.5 | 0.679 | 0.00611 | -0.096 | 111.265
1 | 0.739 | 0.00613 | -0.097 | 120.727
1.5 | 0.8 | 0.00605 | -0.098 | 132.154
2 | 0.86 | 0.00644 | -0.099 | 133.479
2.5 | 0.92 | 0.00645 | -0.1 | 142.575
3 | 0.979 | 0.00677 | -0.1 | 144.702
3.5 | 1.039 | 0.00553 | -0.101 | 188.067
4 | 1.099 | 0.00735 | -0.102 | 149.473
4.5 | 1.158 | 0.00757 | -0.103 | 152.973
5 | 1.218 | 0.00764 | -0.104 | 159.323
5.5 | 1.276 | 0.00803 | -0.105 | 158.876
6 | 1.335 | 0.00851 | -0.105 | 156.747
6.5 | 1.393 | 0.00901 | -0.106 | 154.619
7 | 1.45 | 0.00755 | -0.107 | 192.106
7.5 | 1.508 | 0.00997 | -0.108 | 151.28
8 | 1.564 | 0.0098 | -0.108 | 159.608
8.5 | 1.621 | 0.01021 | -0.109 | 158.811
9 | 1.677 | 0.01063 | -0.11 | 157.762
9.5 | 1.732 | 0.01101 | -0.111 | 157.289
10 | 1.787 | 0.01139 | -0.111 | 156.874
10.5 | 1.842 | 0.01179 | -0.112 | 156.203
11 | 1.895 | 0.0123 | -0.113 | 154.073
11.5 | 1.945 | 0.01286 | -0.114 | 151.266
12 | 1.984 | 0.01678 | -0.114 | 118.227
12.5 | 1.972 | 0.01871 | -0.112 | 105.384
13 | 1.992 | 0.02017 | -0.112 | 98.757
13.5 | 2.007 | 0.02183 | -0.113 | 91.947
14 | 2.017 | 0.02362 | -0.113 | 85.364
14.5 | 2.024 | 0.02536 | -0.113 | 79.791
15 | 2.025 | 0.02739 | -0.113 | 73.913
15.5 | 2.018 | 0.03012 | -0.113 | 66.991
16 | 2.009 | 0.03268 | -0.113 | 61.464
16.5 | 1.994 | 0.03572 | -0.113 | 55.812
17 | 1.975 | 0.03871 | -0.113 | 51.025
17.5 | 1.952 | 0.04188 | -0.113 | 46.617
18 | 1.927 | 0.04448 | -0.113 | 43.314
18.5 | 1.895 | 0.04814 | -0.113 | 39.363
19 | 1.859 | 0.05241 | -0.113 | 35.463
19.5 | 1.82 | 0.0566 | -0.113 | 32.156
20 | 1.78 | 0.06124 | -0.113 | 29.061

## 130. Re 16M Mach 0.00 (2)
BIGFOIL.COM POLAR EXPORT
goe654
GOE 654 |  |  |  | Cl Max: | 1.9079 | at alpha= | 17.5 | deg
XFOIL ncrit=9 |  |  |  | L/D Max: | 196.783 | at alpha= | 6 | deg
Re: | 16000000 |  |  | Cd Min: | 0.07455 | at alpha= | 20 | deg
Mach: | 0 |  |  | Cl=0 at alpha= | -4.8599 | deg
|  |  |  | @ Cl=0.1, Cd= | 0.0058288
|  |  |  | @ Cl=0.4, Cd= | 0.0060158
|  |  |  | @ Cl=0.6, Cd= | 0.0060688
alpha (deg) | Cl | Cd | Cm | Cl/Cd
-20 | -1.6372 | 0.01666 | -0.112 | -98.2713
-19.5 | -1.5875 | 0.01572 | -0.1118 | -100.986
-19 | -1.5349 | 0.01489 | -0.1119 | -103.0826
-18.5 | -1.4814 | 0.01415 | -0.112 | -104.6926
-18 | -1.4387 | 0.01349 | -0.1098 | -106.6494
-17.5 | -1.3822 | 0.01284 | -0.1102 | -107.648
-17 | -1.29 | 0.01209 | -0.1178 | -106.6998
-16.5 | -1.2377 | 0.0118 | -0.1172 | -104.8898
-16 | -1.1935 | 0.01143 | -0.1148 | -104.4182
-15 | -1.0976 | 0.01071 | -0.1114 | -102.4837
-14.5 | -1.0477 | 0.01034 | -0.11 | -101.325
-14 | -0.9988 | 0.00983 | -0.1085 | -101.6073
-13.5 | -0.9486 | 0.00942 | -0.1071 | -100.7006
-13 | -0.8974 | 0.00904 | -0.1059 | -99.2699
-12.5 | -0.8452 | 0.0087 | -0.1048 | -97.1494
-12 | -0.7927 | 0.00842 | -0.1038 | -94.1449
-11.5 | -0.7398 | 0.00819 | -0.1028 | -90.3297
-11 | -0.6874 | 0.00805 | -0.1017 | -85.3913
-10.5 | -0.6335 | 0.0079 | -0.1008 | -80.1899
-10 | -0.5788 | 0.00771 | -0.1001 | -75.0713
-9.5 | -0.5233 | 0.00751 | -0.0996 | -69.6804
-9 | -0.4675 | 0.00736 | -0.0991 | -63.519
-8.5 | -0.4112 | 0.0072 | -0.0987 | -57.1111
-8 | -0.3552 | 0.00703 | -0.0982 | -50.5263
-7.5 | -0.2986 | 0.00687 | -0.0979 | -43.4643
-7 | -0.2417 | 0.00672 | -0.0976 | -35.9673
-6.5 | -0.1856 | 0.00654 | -0.0972 | -28.3792
-6 | -0.1293 | 0.00632 | -0.0969 | -20.4589
-5.5 | -0.0727 | 0.00616 | -0.0966 | -11.8019
-5 | -0.016 | 0.00603 | -0.0963 | -2.6534
-4.5 | 0.0411 | 0.0059 | -0.0961 | 6.9661
-4 | 0.0977 | 0.00583 | -0.0958 | 16.7581
-3.5 | 0.154 | 0.0058 | -0.0955 | 26.5517
-3 | 0.2095 | 0.00584 | -0.0951 | 35.8733
-2.5 | 0.265 | 0.00589 | -0.0947 | 44.9915
-2 | 0.3201 | 0.00598 | -0.0942 | 53.5284
-1.5 | 0.3762 | 0.00602 | -0.094 | 62.4917
-1 | 0.4327 | 0.00601 | -0.0938 | 71.9967
-0.5 | 0.489 | 0.00602 | -0.0936 | 81.2292
0 | 0.5456 | 0.00603 | -0.0935 | 90.4809
0.5 | 0.6017 | 0.00607 | -0.0934 | 99.1269
1 | 0.6584 | 0.00609 | -0.0933 | 108.1117
1.5 | 0.7138 | 0.00616 | -0.0931 | 115.8766
2 | 0.7686 | 0.00614 | -0.0928 | 125.1792
2.5 | 0.8228 | 0.00606 | -0.0924 | 135.7756
3 | 0.8769 | 0.00592 | -0.0921 | 148.125
3.5 | 0.9306 | 0.00591 | -0.0916 | 157.4619
4 | 0.9844 | 0.00587 | -0.0913 | 167.7002
4.5 | 1.0377 | 0.0058 | -0.0908 | 178.9138
5 | 1.0892 | 0.00592 | -0.0901 | 183.9865
5.5 | 1.139 | 0.00601 | -0.089 | 189.5175
6 | 1.1807 | 0.006 | -0.0862 | 196.7833
6.5 | 1.2638 | 0.0065 | -0.0928 | 194.4308
7 | 1.3279 | 0.00708 | -0.0953 | 187.5565
7.5 | 1.3774 | 0.00773 | -0.0946 | 178.1889
8 | 1.4207 | 0.00833 | -0.0925 | 170.5522
8.5 | 1.4375 | 0.01031 | -0.0858 | 139.4277
9 | 1.4825 | 0.01076 | -0.0842 | 137.7788
9.5 | 1.5265 | 0.01123 | -0.0825 | 135.9305
10 | 1.5655 | 0.01173 | -0.0799 | 133.4612
10.5 | 1.6013 | 0.01223 | -0.0767 | 130.9321
11 | 1.6373 | 0.01282 | -0.0738 | 127.7145
11.5 | 1.6721 | 0.0135 | -0.071 | 123.8593
12 | 1.7061 | 0.01425 | -0.0683 | 119.7263
12.5 | 1.7375 | 0.01517 | -0.0654 | 114.5353
13 | 1.7664 | 0.01628 | -0.0626 | 108.5012
13.5 | 1.7929 | 0.01763 | -0.0598 | 101.696
14 | 1.8191 | 0.01915 | -0.0574 | 94.9922
14.5 | 1.8422 | 0.02098 | -0.0551 | 87.8074
15 | 1.8627 | 0.02316 | -0.053 | 80.4275
15.5 | 1.8798 | 0.02575 | -0.0511 | 73.0019
16 | 1.8915 | 0.02895 | -0.0492 | 65.3368
16.5 | 1.9001 | 0.03263 | -0.0477 | 58.2317
17 | 1.9058 | 0.03677 | -0.0465 | 51.8303
17.5 | 1.9079 | 0.04151 | -0.0457 | 45.9624
18 | 1.9072 | 0.04672 | -0.0452 | 40.8219
18.5 | 1.9023 | 0.05263 | -0.0451 | 36.1448
19 | 1.8924 | 0.05919 | -0.0452 | 31.9716
19.5 | 1.878 | 0.06647 | -0.0457 | 28.2533
20 | 1.8576 | 0.07455 | -0.0465 | 24.9175

## 131. Re 16M Mach 0.10 (1)
BIGFOIL.COM POLAR EXPORT
goe654
GOE 654 |  |  |  | Cl Max: | 2.019 | at alpha= | 14.5 | deg
JavaFoil+Calcfoil stall+Eppler ext transition |  |  |  | L/D Max: | 193.875 | at alpha= | 6.5 | deg
Re: | 16000000 |  |  | Cd Min: | 0.00484 | at alpha= | -5 | deg
Mach: | 0.1 |  |  | Cl=0 at alpha= | -5.1638 | deg
|  |  |  | @ Cl=0.1, Cd= | 0.0055295
|  |  |  | @ Cl=0.4, Cd= | 0.0058
|  |  |  | @ Cl=0.6, Cd= | 0.0056509
alpha (deg) | Cl | Cd | Cm | Cl/Cd
-20 | -0.676 | 0.12971 | -0.042 | -5.212
-19.5 | -0.68 | 0.12391 | -0.043 | -5.491
-19 | -0.682 | 0.11937 | -0.043 | -5.717
-18.5 | -0.69 | 0.10462 | -0.047 | -6.599
-18 | -0.686 | 0.10565 | -0.045 | -6.495
-17.5 | -0.687 | 0.0973 | -0.047 | -7.065
-17 | -0.684 | 0.09307 | -0.048 | -7.347
-16.5 | -0.682 | 0.08547 | -0.049 | -7.977
-16 | -0.677 | 0.0783 | -0.051 | -8.651
-15.5 | -0.685 | 0.05942 | -0.056 | -11.523
-15 | -0.682 | 0.04967 | -0.059 | -13.728
-14.5 | -0.645 | 0.06602 | -0.053 | -9.768
-14 | -0.642 | 0.05219 | -0.058 | -12.295
-13.5 | -0.636 | 0.04034 | -0.062 | -15.773
-13 | -0.637 | 0.02545 | -0.067 | -25.024
-12.5 | -0.633 | 0.0157 | -0.071 | -40.303
-12 | -0.63 | 0.00878 | -0.076 | -71.728
-11.5 | -0.599 | 0.00844 | -0.077 | -70.981
-11 | -0.566 | 0.00763 | -0.078 | -74.178
-10.5 | -0.529 | 0.00729 | -0.079 | -72.605
-10 | -0.49 | 0.00659 | -0.079 | -74.33
-9.5 | -0.448 | 0.00623 | -0.08 | -71.9
-9 | -0.404 | 0.00541 | -0.081 | -74.666
-8.5 | -0.357 | 0.00567 | -0.082 | -62.884
-8 | -0.308 | 0.00551 | -0.083 | -55.785
-7.5 | -0.257 | 0.00534 | -0.084 | -48.098
-7 | -0.204 | 0.00495 | -0.085 | -41.287
-6.5 | -0.15 | 0.0049 | -0.085 | -30.696
-6 | -0.095 | 0.00546 | -0.086 | -17.451
-5.5 | -0.039 | 0.00529 | -0.087 | -7.331
-5 | 0.019 | 0.00484 | -0.088 | 3.839
-4.5 | 0.077 | 0.00551 | -0.089 | 13.957
-4 | 0.136 | 0.00556 | -0.089 | 24.407
-3.5 | 0.195 | 0.00493 | -0.09 | 39.588
-3 | 0.255 | 0.00493 | -0.091 | 51.818
-2.5 | 0.316 | 0.0057 | -0.092 | 55.358
-2 | 0.376 | 0.0058 | -0.093 | 64.896
-1.5 | 0.437 | 0.0058 | -0.094 | 75.362
-1 | 0.498 | 0.00503 | -0.094 | 98.93
-0.5 | 0.558 | 0.00508 | -0.095 | 109.828
0 | 0.622 | 0.00595 | -0.096 | 104.651
0.5 | 0.683 | 0.0061 | -0.097 | 111.888
1 | 0.743 | 0.00619 | -0.098 | 120.143
1.5 | 0.804 | 0.00611 | -0.099 | 131.531
2 | 0.864 | 0.00644 | -0.099 | 134.064
2.5 | 0.924 | 0.00651 | -0.1 | 141.878
3 | 0.984 | 0.00678 | -0.101 | 145.131
3.5 | 1.044 | 0.00557 | -0.102 | 187.599
4 | 1.104 | 0.00737 | -0.103 | 149.771
4.5 | 1.164 | 0.00764 | -0.103 | 152.258
5 | 1.223 | 0.00763 | -0.104 | 160.326
5.5 | 1.282 | 0.00811 | -0.105 | 158.074
6 | 1.341 | 0.00857 | -0.106 | 156.541
6.5 | 1.399 | 0.00722 | -0.107 | 193.875
7 | 1.457 | 0.00955 | -0.107 | 152.598
7.5 | 1.515 | 0.01004 | -0.108 | 150.785
8 | 1.572 | 0.0099 | -0.109 | 158.743
8.5 | 1.628 | 0.01031 | -0.11 | 157.875
9 | 1.684 | 0.01075 | -0.111 | 156.623
9.5 | 1.74 | 0.01116 | -0.111 | 155.85
10 | 1.795 | 0.01161 | -0.112 | 154.65
10.5 | 1.849 | 0.01194 | -0.113 | 154.933
11 | 1.903 | 0.0125 | -0.113 | 152.25
11.5 | 1.953 | 0.01303 | -0.114 | 149.83
12 | 1.951 | 0.01769 | -0.113 | 110.262
12.5 | 1.974 | 0.01917 | -0.113 | 102.945
13 | 1.993 | 0.02073 | -0.113 | 96.136
13.5 | 2.006 | 0.02245 | -0.113 | 89.347
14 | 2.014 | 0.02436 | -0.113 | 82.641
14.5 | 2.019 | 0.0261 | -0.113 | 77.348
15 | 2.017 | 0.02827 | -0.113 | 71.345
15.5 | 2.008 | 0.03121 | -0.113 | 64.35
16 | 1.994 | 0.03411 | -0.113 | 58.464
16.5 | 1.976 | 0.03715 | -0.113 | 53.188
17 | 1.953 | 0.04023 | -0.113 | 48.551
17.5 | 1.926 | 0.04363 | -0.113 | 44.134
18 | 1.893 | 0.04703 | -0.113 | 40.257
18.5 | 1.857 | 0.05081 | -0.113 | 36.539
19 | 1.816 | 0.05503 | -0.113 | 32.998
19.5 | 1.772 | 0.0593 | -0.113 | 29.884

## 132. Re 16M Mach 0.10 (2)
BIGFOIL.COM POLAR EXPORT
goe654
GOE 654 |  |  |  | Cl Max: | 1.8994 | at alpha= | 17 | deg
XFOIL ncrit=9 |  |  |  | L/D Max: | 197.292 | at alpha= | 6 | deg
Re: | 16000000 |  |  | Cd Min: | 0.08 | at alpha= | 20 | deg
Mach: | 0.1 |  |  | Cl=0 at alpha= | -4.8556 | deg
|  |  |  | @ Cl=0.1, Cd= | 0.0058389
|  |  |  | @ Cl=0.4, Cd= | 0.0060107
|  |  |  | @ Cl=0.6, Cd= | 0.0060763
alpha (deg) | Cl | Cd | Cm | Cl/Cd
-20 | -1.6527 | 0.01847 | -0.1186 | -89.4802
-19.5 | -1.6069 | 0.0171 | -0.1179 | -93.9708
-19 | -1.5556 | 0.01597 | -0.1176 | -97.4076
-18.5 | -1.5016 | 0.01506 | -0.1174 | -99.7078
-18 | -1.458 | 0.01428 | -0.115 | -102.1008
-17.5 | -1.4031 | 0.01356 | -0.1145 | -103.4735
-17 | -1.3122 | 0.01272 | -0.1212 | -103.1604
-16.5 | -1.2506 | 0.01231 | -0.1219 | -101.5922
-16 | -1.207 | 0.01189 | -0.1191 | -101.5139
-15.5 | -1.1599 | 0.01144 | -0.1168 | -101.3899
-15 | -1.1099 | 0.0111 | -0.115 | -99.991
-14.5 | -1.0591 | 0.01071 | -0.1134 | -98.8889
-14 | -1.0092 | 0.01021 | -0.1116 | -98.8443
-13.5 | -0.959 | 0.00972 | -0.1099 | -98.6626
-13 | -0.9073 | 0.00928 | -0.1084 | -97.7694
-12.5 | -0.8546 | 0.0089 | -0.1071 | -96.0225
-12 | -0.8016 | 0.00859 | -0.1059 | -93.3178
-11.5 | -0.7481 | 0.00833 | -0.1047 | -89.8079
-11 | -0.695 | 0.00816 | -0.1034 | -85.1716
-10.5 | -0.6404 | 0.008 | -0.1024 | -80.05
-10 | -0.585 | 0.00779 | -0.1016 | -75.0963
-9.5 | -0.5289 | 0.00757 | -0.1009 | -69.8679
-9 | -0.4725 | 0.00741 | -0.1003 | -63.7652
-8.5 | -0.4155 | 0.00724 | -0.0998 | -57.3895
-8 | -0.359 | 0.00706 | -0.0993 | -50.8499
-7.5 | -0.3017 | 0.0069 | -0.0988 | -43.7246
-7 | -0.2443 | 0.00675 | -0.0985 | -36.1926
-6.5 | -0.1873 | 0.0066 | -0.0981 | -28.3788
-6 | -0.1308 | 0.00635 | -0.0976 | -20.5984
-5.5 | -0.0737 | 0.00619 | -0.0973 | -11.9063
-5 | -0.0166 | 0.00605 | -0.0969 | -2.7438
-4.5 | 0.0409 | 0.00592 | -0.0967 | 6.9088
-4 | 0.0979 | 0.00584 | -0.0964 | 16.7637
-3.5 | 0.1546 | 0.00581 | -0.0961 | 26.6093
-3 | 0.2104 | 0.00586 | -0.0956 | 35.9044
-2.5 | 0.2662 | 0.00591 | -0.0951 | 45.0423
-2 | 0.3219 | 0.00599 | -0.0947 | 53.7396
-1 | 0.4351 | 0.00602 | -0.0942 | 72.2757
-0.5 | 0.4919 | 0.00603 | -0.094 | 81.5755
0 | 0.5487 | 0.00604 | -0.0939 | 90.8444
0.5 | 0.6053 | 0.00608 | -0.0938 | 99.5559
1 | 0.6623 | 0.0061 | -0.0937 | 108.5738
1.5 | 0.7181 | 0.00617 | -0.0935 | 116.3857
2 | 0.7732 | 0.00615 | -0.0931 | 125.7236
2.5 | 0.8279 | 0.00607 | -0.0927 | 136.3921
3 | 0.8823 | 0.00594 | -0.0923 | 148.5354
3.5 | 0.9362 | 0.00592 | -0.0919 | 158.1419
4 | 0.9905 | 0.00589 | -0.0915 | 168.1664
4.5 | 1.0441 | 0.00582 | -0.091 | 179.3986
5 | 1.096 | 0.00594 | -0.0903 | 184.5118
5.5 | 1.1461 | 0.00603 | -0.0891 | 190.0663
6 | 1.1877 | 0.00602 | -0.0862 | 197.2924
6.5 | 1.2722 | 0.00654 | -0.093 | 194.526
7 | 1.337 | 0.00713 | -0.0955 | 187.5175
7.5 | 1.3853 | 0.0078 | -0.0944 | 177.6026
8 | 1.429 | 0.0084 | -0.0923 | 170.119
8.5 | 1.4449 | 0.0104 | -0.0853 | 138.9327
9 | 1.4899 | 0.01087 | -0.0836 | 137.0653
9.5 | 1.5339 | 0.01137 | -0.0817 | 134.9077
10 | 1.5699 | 0.01186 | -0.0783 | 132.3693
10.5 | 1.6066 | 0.0124 | -0.0753 | 129.5645
11 | 1.6428 | 0.01302 | -0.0724 | 126.1751
11.5 | 1.6776 | 0.01375 | -0.0695 | 122.0073
12 | 1.711 | 0.01457 | -0.0667 | 117.4331
12.5 | 1.7418 | 0.01559 | -0.0637 | 111.7255
13 | 1.7702 | 0.01682 | -0.0609 | 105.2438
13.5 | 1.7965 | 0.01829 | -0.0582 | 98.2231
14 | 1.8217 | 0.01998 | -0.0557 | 91.1762
14.5 | 1.8442 | 0.02201 | -0.0535 | 83.7892
15 | 1.8632 | 0.02442 | -0.0514 | 76.2981
15.5 | 1.8789 | 0.0273 | -0.0495 | 68.8242
16 | 1.8886 | 0.03082 | -0.0478 | 61.2784
16.5 | 1.8952 | 0.03485 | -0.0463 | 54.3816
17 | 1.8994 | 0.03933 | -0.0453 | 48.2939
17.5 | 1.8984 | 0.04458 | -0.0446 | 42.5841
18 | 1.8943 | 0.05038 | -0.0443 | 37.6002
18.5 | 1.8854 | 0.05685 | -0.0444 | 33.1645
19 | 1.8752 | 0.06358 | -0.0446 | 29.4936
19.5 | 1.8578 | 0.07127 | -0.0453 | 26.0671
20 | 1.834 | 0.08 | -0.0464 | 22.925

## 133. Re 16M Mach 0.25 (1)
BIGFOIL.COM POLAR EXPORT
goe654
GOE 654 |  |  |  | Cl Max: | 1.992 | at alpha= | 11.5 | deg
JavaFoil+Calcfoil stall+Eppler ext transition |  |  |  | L/D Max: | 193.64 | at alpha= | 6.5 | deg
Re: | 16000000 |  |  | Cd Min: | 0.00482 | at alpha= | -5 | deg
Mach: | 0.25 |  |  | Cl=0 at alpha= | -5.161 | deg
|  |  |  | @ Cl=0.1, Cd= | 0.005984
|  |  |  | @ Cl=0.4, Cd= | 0.0057978
|  |  |  | @ Cl=0.6, Cd= | 0.0054514
alpha (deg) | Cl | Cd | Cm | Cl/Cd
-17 | -0.499 | 0.08942 | -0.051 | -5.578
-16.5 | -0.515 | 0.08501 | -0.051 | -6.062
-16 | -0.529 | 0.08018 | -0.052 | -6.598
-15.5 | -0.553 | 0.05993 | -0.058 | -9.226
-15 | -0.547 | 0.07116 | -0.054 | -7.682
-14.5 | -0.541 | 0.07778 | -0.05 | -6.957
-14 | -0.539 | 0.07576 | -0.05 | -7.11
-13.5 | -0.532 | 0.07431 | -0.049 | -7.157
-13 | -0.523 | 0.07137 | -0.049 | -7.327
-12.5 | -0.516 | 0.06309 | -0.053 | -8.171
-12 | -0.56 | 0.01818 | -0.073 | -30.805
-11.5 | -0.545 | 0.01485 | -0.075 | -36.706
-11 | -0.54 | 0.00888 | -0.079 | -60.773
-10.5 | -0.513 | 0.00796 | -0.08 | -64.354
-10 | -0.479 | 0.007 | -0.081 | -68.412
-9.5 | -0.442 | 0.00658 | -0.082 | -67.1
-9 | -0.401 | 0.0067 | -0.083 | -59.825
-8.5 | -0.357 | 0.00579 | -0.084 | -61.579
-8 | -0.309 | 0.00559 | -0.085 | -55.352
-7.5 | -0.259 | 0.00553 | -0.086 | -46.913
-7 | -0.207 | 0.00498 | -0.087 | -41.601
-6.5 | -0.153 | 0.00498 | -0.088 | -30.721
-6 | -0.097 | 0.00541 | -0.089 | -17.929
-5.5 | -0.04 | 0.00491 | -0.089 | -8.072
-5 | 0.019 | 0.00482 | -0.09 | 3.947
-4.5 | 0.079 | 0.00597 | -0.091 | 13.177
-4 | 0.139 | 0.00601 | -0.092 | 23.153
-3.5 | 0.2 | 0.00482 | -0.093 | 41.542
-3 | 0.262 | 0.00498 | -0.094 | 52.633
-2.5 | 0.324 | 0.00575 | -0.094 | 56.382
-2 | 0.386 | 0.00576 | -0.095 | 67.036
-1.5 | 0.449 | 0.00593 | -0.096 | 75.728
-1 | 0.511 | 0.00503 | -0.097 | 101.639
-0.5 | 0.573 | 0.00503 | -0.098 | 113.886
0 | 0.639 | 0.00606 | -0.099 | 105.451
0.5 | 0.701 | 0.00617 | -0.1 | 113.74
1 | 0.763 | 0.00625 | -0.1 | 122.115
1.5 | 0.825 | 0.00617 | -0.101 | 133.717
2 | 0.887 | 0.00636 | -0.102 | 139.495
2.5 | 0.949 | 0.00672 | -0.103 | 141.268
3 | 1.011 | 0.007 | -0.104 | 144.441
3.5 | 1.072 | 0.00567 | -0.105 | 189.105
4 | 1.134 | 0.00763 | -0.105 | 148.524
4.5 | 1.195 | 0.00789 | -0.106 | 151.333
5 | 1.256 | 0.00793 | -0.107 | 158.274
5.5 | 1.316 | 0.00865 | -0.108 | 152.121
6 | 1.376 | 0.00893 | -0.109 | 154.079
6.5 | 1.435 | 0.00741 | -0.11 | 193.64
7 | 1.494 | 0.01002 | -0.11 | 149.035
7.5 | 1.552 | 0.01056 | -0.111 | 146.961
8 | 1.61 | 0.01059 | -0.112 | 152.06
8.5 | 1.667 | 0.01105 | -0.113 | 150.945
9 | 1.724 | 0.01155 | -0.114 | 149.264
9.5 | 1.78 | 0.01198 | -0.114 | 148.591
10 | 1.835 | 0.01241 | -0.115 | 147.942
10.5 | 1.89 | 0.01283 | -0.116 | 147.313
11 | 1.943 | 0.01347 | -0.117 | 144.236
11.5 | 1.992 | 0.01418 | -0.117 | 140.48
12 | 1.965 | 0.02024 | -0.114 | 97.095
12.5 | 1.98 | 0.02225 | -0.114 | 88.988
13 | 1.989 | 0.0243 | -0.114 | 81.831
13.5 | 1.991 | 0.0265 | -0.114 | 75.156
14 | 1.986 | 0.02899 | -0.114 | 68.51
14.5 | 1.972 | 0.03174 | -0.114 | 62.137
15 | 1.95 | 0.03482 | -0.114 | 55.992
15.5 | 1.918 | 0.03823 | -0.114 | 50.166
16 | 1.877 | 0.04205 | -0.114 | 44.638
16.5 | 1.828 | 0.04574 | -0.114 | 39.966

## 134. Re 16M Mach 0.25 (2)
BIGFOIL.COM POLAR EXPORT
goe654
GOE 654 |  |  |  | Cl Max: | 1.8549 | at alpha= | 15.5 | deg
XFOIL ncrit=9 |  |  |  | L/D Max: | 199.333 | at alpha= | 6 | deg
Re: | 16000000 |  |  | Cd Min: | 0.10925 | at alpha= | 20 | deg
Mach: | 0.25 |  |  | Cl=0 at alpha= | -4.8325 | deg
|  |  |  | @ Cl=0.1, Cd= | 0.0059097
|  |  |  | @ Cl=0.4, Cd= | 0.0060652
|  |  |  | @ Cl=0.6, Cd= | 0.0061157
alpha (deg) | Cl | Cd | Cm | Cl/Cd
-16 | -1.2193 | 0.01766 | -0.1514 | -69.043
-15.5 | -1.1925 | 0.01626 | -0.1452 | -73.3395
-15 | -1.1491 | 0.01535 | -0.1405 | -74.8599
-14.5 | -1.1045 | 0.01429 | -0.1362 | -77.2918
-14 | -1.0569 | 0.01333 | -0.1322 | -79.2873
-13.5 | -1.004 | 0.01262 | -0.1289 | -79.5563
-13 | -0.9518 | 0.01181 | -0.1256 | -80.5927
-12.5 | -0.9033 | 0.0107 | -0.1221 | -84.4206
-12 | -0.8492 | 0.00998 | -0.1192 | -85.0902
-11.5 | -0.7934 | 0.0095 | -0.1166 | -83.5158
-11 | -0.737 | 0.00912 | -0.1142 | -80.8114
-10.5 | -0.6786 | 0.00881 | -0.1122 | -77.0261
-10 | -0.6198 | 0.00845 | -0.1105 | -73.3491
-9.5 | -0.5601 | 0.0081 | -0.1089 | -69.1481
-9 | -0.5003 | 0.00783 | -0.1075 | -63.8953
-8.5 | -0.4399 | 0.00758 | -0.1064 | -58.0343
-8 | -0.3802 | 0.00733 | -0.1052 | -51.869
-7.5 | -0.3196 | 0.00712 | -0.1043 | -44.8876
-7 | -0.2591 | 0.00695 | -0.1035 | -37.2806
-6.5 | -0.1986 | 0.00682 | -0.1028 | -29.1202
-6 | -0.1385 | 0.00661 | -0.1021 | -20.9531
-5.5 | -0.0797 | 0.00635 | -0.1013 | -12.5512
-5 | -0.02 | 0.00616 | -0.1007 | -3.2468
-4.5 | 0.0397 | 0.00601 | -0.1001 | 6.6057
-4 | 0.0992 | 0.00591 | -0.0996 | 16.7851
-3.5 | 0.1577 | 0.00589 | -0.099 | 26.7742
-2.5 | 0.273 | 0.006 | -0.0977 | 45.5
-1 | 0.4484 | 0.00609 | -0.0964 | 73.6289
-0.5 | 0.5076 | 0.00608 | -0.0962 | 83.4868
0 | 0.566 | 0.00611 | -0.0959 | 92.635
0.5 | 0.6252 | 0.00612 | -0.0958 | 102.1569
1 | 0.6838 | 0.00616 | -0.0956 | 111.0065
1.5 | 0.742 | 0.00622 | -0.0953 | 119.2926
2 | 0.7996 | 0.00628 | -0.095 | 127.3248
2.5 | 0.8556 | 0.00614 | -0.0944 | 139.3485
3 | 0.9116 | 0.00606 | -0.0938 | 150.429
3.5 | 0.9673 | 0.00603 | -0.0932 | 160.4146
4 | 1.0241 | 0.00599 | -0.0928 | 170.9683
4.5 | 1.0792 | 0.00595 | -0.092 | 181.3782
5.5 | 1.185 | 0.00616 | -0.0897 | 192.3701
6 | 1.2259 | 0.00615 | -0.0859 | 199.3333
6.5 | 1.3184 | 0.00678 | -0.0937 | 194.4543
7 | 1.3859 | 0.00749 | -0.096 | 185.0334
7.5 | 1.4283 | 0.00822 | -0.093 | 173.7591
8 | 1.4704 | 0.00897 | -0.0899 | 163.9242
8.5 | 1.4824 | 0.01099 | -0.0817 | 134.8863
9 | 1.5199 | 0.0115 | -0.0778 | 132.1652
9.5 | 1.5588 | 0.01209 | -0.0743 | 128.933
10 | 1.5976 | 0.01275 | -0.0711 | 125.302
10.5 | 1.6348 | 0.01354 | -0.0679 | 120.7386
11 | 1.6698 | 0.01448 | -0.0646 | 115.3177
11.5 | 1.7029 | 0.0156 | -0.0614 | 109.1603
12 | 1.734 | 0.01696 | -0.0584 | 102.2406
12.5 | 1.761 | 0.0187 | -0.0553 | 94.1711
13 | 1.7858 | 0.02077 | -0.0526 | 85.9798
13.5 | 1.8087 | 0.02318 | -0.0502 | 78.0285
14 | 1.8277 | 0.02605 | -0.048 | 70.1612
14.5 | 1.8426 | 0.02944 | -0.046 | 62.5883
15 | 1.852 | 0.03347 | -0.0443 | 55.3331
15.5 | 1.8549 | 0.03832 | -0.0429 | 48.4055
16 | 1.852 | 0.04402 | -0.0419 | 42.0718
16.5 | 1.8459 | 0.05021 | -0.0414 | 36.7636
17 | 1.8367 | 0.05694 | -0.0412 | 32.2568
17.5 | 1.8229 | 0.06423 | -0.0413 | 28.3808
18 | 1.8038 | 0.07228 | -0.0419 | 24.9557
18.5 | 1.7811 | 0.08101 | -0.0429 | 21.9862
19 | 1.762 | 0.0894 | -0.0441 | 19.7092
19.5 | 1.7355 | 0.09901 | -0.0461 | 17.5285
20 | 1.705 | 0.10925 | -0.0487 | 15.6064

## 135. Re 16M Mach 0.50 (1)
BIGFOIL.COM POLAR EXPORT
goe654
GOE 654 |  |  |  | Cl Max: | 1.955 | at alpha= | 11 | deg
JavaFoil+Calcfoil stall+Eppler ext transition |  |  |  | L/D Max: | 186.701 | at alpha= | 3.5 | deg
Re: | 16000000 |  |  | Cd Min: | 0.00505 | at alpha= | -4 | deg
Mach: | 0.5 |  |  | Cl=0 at alpha= | -5.1639 | deg
|  |  |  | @ Cl=0.1, Cd= | 0.0056787
|  |  |  | @ Cl=0.4, Cd= | 0.0060829
|  |  |  | @ Cl=0.6, Cd= | 0.0057488
alpha (deg) | Cl | Cd | Cm | Cl/Cd
-20 | -0.79 | 0.15628 | -0.045 | -5.055
-19.5 | -0.764 | 0.15118 | -0.045 | -5.057
-19 | -0.742 | 0.13825 | -0.048 | -5.367
-18.5 | -0.718 | 0.12845 | -0.049 | -5.586
-18 | -0.691 | 0.12775 | -0.049 | -5.408
-17.5 | -0.665 | 0.12122 | -0.049 | -5.482
-17 | -0.64 | 0.11225 | -0.05 | -5.699
-16.5 | -0.611 | 0.1141 | -0.048 | -5.355
-16 | -0.586 | 0.10438 | -0.05 | -5.613
-15.5 | -0.559 | 0.10094 | -0.049 | -5.536
-15 | -0.532 | 0.09748 | -0.049 | -5.454
-14.5 | -0.504 | 0.09449 | -0.047 | -5.334
-14 | -0.477 | 0.09099 | -0.047 | -5.245
-13.5 | -0.451 | 0.08773 | -0.047 | -5.139
-13 | -0.424 | 0.09566 | -0.047 | -4.434
-12.5 | -0.398 | 0.08492 | -0.048 | -4.686
-12 | -0.371 | 0.07891 | -0.048 | -4.706
-11.5 | -0.345 | 0.07303 | -0.049 | -4.723
-11 | -0.319 | 0.06696 | -0.051 | -4.762
-10.5 | -0.293 | 0.06141 | -0.054 | -4.77
-10 | -0.274 | 0.04439 | -0.067 | -6.17
-9.5 | -0.257 | 0.02796 | -0.077 | -9.197
-9 | -0.247 | 0.01072 | -0.089 | -23.036
-8.5 | -0.222 | 0.00724 | -0.093 | -30.67
-8 | -0.19 | 0.00731 | -0.095 | -25.929
-7.5 | -0.157 | 0.00697 | -0.096 | -22.495
-7 | -0.147 | 0.0067 | -0.097 | -21.986
-6.5 | -0.143 | 0.00612 | -0.098 | -23.405
-6 | -0.098 | 0.00666 | -0.099 | -14.647
-5.5 | -0.041 | 0.00585 | -0.1 | -7.065
-5 | 0.02 | 0.00575 | -0.101 | 3.527
-4.5 | 0.085 | 0.00586 | -0.102 | 14.524
-4 | 0.152 | 0.00505 | -0.103 | 30.147
-3.5 | 0.221 | 0.00557 | -0.104 | 39.558
-3 | 0.29 | 0.00601 | -0.105 | 48.272
-2.5 | 0.36 | 0.00606 | -0.106 | 59.367
-2 | 0.43 | 0.0061 | -0.106 | 70.544
-1.5 | 0.5 | 0.00625 | -0.107 | 80.03
-1 | 0.571 | 0.00522 | -0.108 | 109.422
-0.5 | 0.639 | 0.00646 | -0.109 | 99.015
0 | 0.713 | 0.00651 | -0.11 | 109.505
0.5 | 0.782 | 0.00677 | -0.111 | 115.567
1 | 0.851 | 0.00686 | -0.112 | 124.137
1.5 | 0.92 | 0.0068 | -0.113 | 135.264
2 | 0.989 | 0.00559 | -0.114 | 176.933
2.5 | 1.057 | 0.00762 | -0.115 | 138.607
3 | 1.125 | 0.00802 | -0.116 | 140.202
3.5 | 1.193 | 0.00639 | -0.117 | 186.701
4 | 1.26 | 0.00894 | -0.118 | 140.957
4.5 | 1.327 | 0.00933 | -0.119 | 142.178
5 | 1.393 | 0.00747 | -0.12 | 186.581
5.5 | 1.458 | 0.00802 | -0.121 | 181.702
6 | 1.521 | 0.01146 | -0.122 | 132.779
6.5 | 1.583 | 0.01221 | -0.123 | 129.646
7 | 1.644 | 0.01311 | -0.123 | 125.469
7.5 | 1.704 | 0.01362 | -0.124 | 125.08
8 | 1.761 | 0.0144 | -0.125 | 122.33
8.5 | 1.779 | 0.01579 | -0.123 | 112.649
9 | 1.822 | 0.01684 | -0.123 | 108.246
9.5 | 1.863 | 0.0181 | -0.124 | 102.936
10 | 1.899 | 0.01956 | -0.124 | 97.121
10.5 | 1.929 | 0.02146 | -0.124 | 89.878
11 | 1.955 | 0.02326 | -0.124 | 84.081
11.5 | 1.908 | 0.03898 | -0.12 | 48.943
12 | 1.804 | 0.04588 | -0.119 | 39.318
12.5 | 1.412 | 0.05828 | -0.117 | 24.227
13 | 1.133 | 0.07066 | -0.115 | 16.029
13.5 | 1.157 | 0.07868 | -0.115 | 14.705
14 | 1.173 | 0.09452 | -0.112 | 12.414
14.5 | 1.192 | 0.10617 | -0.11 | 11.224
15 | 1.172 | 0.15831 | -0.096 | 7.404
15.5 | 1.211 | 0.15562 | -0.101 | 7.785
16 | 1.246 | 0.16135 | -0.103 | 7.721

## 136. Re 16M Mach 0.50 (2)
BIGFOIL.COM POLAR EXPORT
goe654
GOE 654 |  |  |  | Cl Max: | 1.7156 | at alpha= | 11.5 | deg
XFOIL ncrit=9 |  |  |  | L/D Max: | 202.815 | at alpha= | 6 | deg
Re: | 16000000 |  |  | Cd Min: | 0.2337 | at alpha= | -20 | deg
Mach: | 0.5 |  |  | Cl=0 at alpha= | -4.7549 | deg
|  |  |  | @ Cl=0.1, Cd= | 0.0065019
|  |  |  | @ Cl=0.4, Cd= | 0.0063616
|  |  |  | @ Cl=0.6, Cd= | 0.00637
alpha (deg) | Cl | Cd | Cm | Cl/Cd
-20 | -0.5048 | 0.2337 | 0.0036 | -2.16
-19.5 | -0.475 | 0.22404 | -0.0045 | -2.1202
-19 | -0.4354 | 0.21399 | -0.0153 | -2.0347
-18.5 | -0.432 | 0.20691 | -0.015 | -2.0879
-17.5 | -0.3019 | 0.18155 | -0.0534 | -1.6629
-17 | -0.2696 | 0.17169 | -0.0631 | -1.5703
-16.5 | -0.2427 | 0.16352 | -0.0698 | -1.4842
-16 | -0.2146 | 0.1566 | -0.0754 | -1.3704
-15.5 | -0.1943 | 0.14865 | -0.0808 | -1.3071
-15 | -0.1716 | 0.14226 | -0.0847 | -1.2062
-14.5 | -0.1575 | 0.13464 | -0.0886 | -1.1698
-14 | -0.138 | 0.12837 | -0.0918 | -1.075
-13 | -0.109 | 0.11434 | -0.0987 | -0.9533
-12.5 | -0.0943 | 0.10767 | -0.102 | -0.87582
-12 | -0.0782 | 0.10142 | -0.1051 | -0.77105
-11.5 | -0.069 | 0.09426 | -0.1086 | -0.73202
-11 | -0.0553 | 0.08798 | -0.1117 | -0.62855
-10.5 | -0.0437 | 0.08161 | -0.1148 | -0.53547
-10 | -0.0379 | 0.0747 | -0.1182 | -0.50736
-9.5 | -0.0371 | 0.06752 | -0.1219 | -0.54947
-9 | -0.0401 | 0.06029 | -0.1255 | -0.66512
-8.5 | -0.0773 | 0.04987 | -0.1316 | -1.55
-8 | -0.1058 | 0.0417 | -0.1365 | -2.5372
-7.5 | -0.1392 | 0.03171 | -0.141 | -4.3898
-7 | -0.1606 | 0.02352 | -0.1388 | -6.8282
-6.5 | -0.152 | 0.01768 | -0.1344 | -8.5973
-6 | -0.1356 | 0.01214 | -0.1286 | -11.1697
-5.5 | -0.0953 | 0.00871 | -0.1233 | -10.9414
-5 | -0.0326 | 0.0075 | -0.1199 | -4.3467
-4.5 | 0.0339 | 0.00683 | -0.1171 | 4.9634
-4 | 0.1024 | 0.00649 | -0.1149 | 15.7781
-3.5 | 0.1694 | 0.00641 | -0.1127 | 26.4275
-3 | 0.2349 | 0.00643 | -0.1105 | 36.5319
-2 | 0.371 | 0.00637 | -0.1078 | 58.2418
-1.5 | 0.4397 | 0.00635 | -0.1069 | 69.2441
-1 | 0.5079 | 0.00637 | -0.106 | 79.7331
-0.5 | 0.576 | 0.00637 | -0.1052 | 90.4239
0 | 0.6442 | 0.00637 | -0.1045 | 101.1303
0.5 | 0.7113 | 0.00643 | -0.1037 | 110.6221
1 | 0.7795 | 0.00646 | -0.1031 | 120.6656
1.5 | 0.8473 | 0.00652 | -0.1024 | 129.954
2 | 0.9137 | 0.00664 | -0.1014 | 137.6054
2.5 | 0.9801 | 0.00659 | -0.1004 | 148.7253
3 | 1.043 | 0.0066 | -0.0987 | 158.0303
3.5 | 1.1065 | 0.00648 | -0.0971 | 170.7562
4 | 1.1712 | 0.0066 | -0.0956 | 177.4545
4.5 | 1.2324 | 0.00661 | -0.0933 | 186.4448
5 | 1.2953 | 0.00669 | -0.0911 | 193.6173
5.5 | 1.3517 | 0.00686 | -0.0876 | 197.0408
6 | 1.4481 | 0.00714 | -0.0923 | 202.8151
6.5 | 1.5258 | 0.00809 | -0.0932 | 188.6032
7 | 1.5559 | 0.00902 | -0.0851 | 172.4945
8 | 1.6138 | 0.01176 | -0.0705 | 137.2279
8.5 | 1.5853 | 0.01619 | -0.0594 | 97.9185
9 | 1.6216 | 0.01838 | -0.0558 | 88.2263
9.5 | 1.6544 | 0.02106 | -0.0526 | 78.5565
10 | 1.6821 | 0.02429 | -0.0496 | 69.2507
10.5 | 1.7025 | 0.02821 | -0.0468 | 60.3509
11 | 1.7139 | 0.03296 | -0.0443 | 51.9994
11.5 | 1.7156 | 0.03862 | -0.0421 | 44.4226
12 | 1.7112 | 0.04491 | -0.0403 | 38.1029
12.5 | 1.6979 | 0.052 | -0.0389 | 32.6519
13 | 1.6791 | 0.05974 | -0.038 | 28.1068
13.5 | 1.6558 | 0.06811 | -0.0378 | 24.3107
14 | 1.6313 | 0.07689 | -0.0382 | 21.216
14.5 | 1.6034 | 0.08634 | -0.0393 | 18.5708
15 | 1.5755 | 0.09606 | -0.0409 | 16.4012
15.5 | 1.5499 | 0.10579 | -0.0431 | 14.6507
16 | 1.5221 | 0.11613 | -0.0461 | 13.1069
16.5 | 1.5018 | 0.12584 | -0.0492 | 11.9342

## 137. Re 18M Mach 0.00 (1)
BIGFOIL.COM POLAR EXPORT
goe654
GOE 654 |  |  |  | Cl Max: | 2.028 | at alpha= | 15 | deg
JavaFoil+Calcfoil stall+Eppler ext transition |  |  |  | L/D Max: | 181.371 | at alpha= | 3.5 | deg
Re: | 18000000 |  |  | Cd Min: | 0.00478 | at alpha= | -5 | deg
Mach: | 0 |  |  | Cl=0 at alpha= | -5.1638 | deg
|  |  |  | @ Cl=0.1, Cd= | 0.0051862
|  |  |  | @ Cl=0.4, Cd= | 0.0056575
|  |  |  | @ Cl=0.6, Cd= | 0.0056258
alpha (deg) | Cl | Cd | Cm | Cl/Cd
-20 | -0.713 | 0.12765 | -0.043 | -5.583
-19.5 | -0.714 | 0.12305 | -0.043 | -5.801
-19 | -0.713 | 0.11887 | -0.043 | -5.998
-18.5 | -0.723 | 0.09977 | -0.048 | -7.242
-18 | -0.715 | 0.1019 | -0.046 | -7.014
-17.5 | -0.713 | 0.09485 | -0.048 | -7.513
-17 | -0.712 | 0.0842 | -0.05 | -8.461
-16.5 | -0.708 | 0.07718 | -0.052 | -9.175
-16 | -0.708 | 0.065 | -0.055 | -10.892
-15.5 | -0.722 | 0.04192 | -0.061 | -17.233
-15 | -0.72 | 0.03261 | -0.063 | -22.069
-14.5 | -0.677 | 0.04866 | -0.059 | -13.911
-14 | -0.67 | 0.03878 | -0.062 | -17.269
-13.5 | -0.665 | 0.02779 | -0.066 | -23.917
-13 | -0.659 | 0.01858 | -0.069 | -35.447
-12.5 | -0.653 | 0.01136 | -0.073 | -57.507
-12 | -0.636 | 0.00824 | -0.075 | -77.16
-11.5 | -0.603 | 0.00787 | -0.076 | -76.638
-11 | -0.569 | 0.00742 | -0.077 | -76.642
-10.5 | -0.531 | 0.00702 | -0.078 | -75.646
-10 | -0.491 | 0.00637 | -0.079 | -77.09
-9.5 | -0.449 | 0.00648 | -0.08 | -69.267
-9 | -0.404 | 0.00568 | -0.081 | -71.11
-8.5 | -0.356 | 0.00553 | -0.082 | -64.411
-8 | -0.307 | 0.00537 | -0.082 | -57.199
-7.5 | -0.256 | 0.00485 | -0.083 | -52.871
-7 | -0.204 | 0.00499 | -0.084 | -40.883
-6.5 | -0.15 | 0.00537 | -0.085 | -27.948
-6 | -0.095 | 0.00484 | -0.086 | -19.613
-5.5 | -0.039 | 0.00486 | -0.087 | -7.961
-5 | 0.019 | 0.00478 | -0.087 | 3.875
-4.5 | 0.077 | 0.00544 | -0.088 | 14.074
-4 | 0.135 | 0.0048 | -0.089 | 28.196
-3.5 | 0.194 | 0.00484 | -0.09 | 40.193
-3 | 0.254 | 0.00561 | -0.091 | 45.296
-2.5 | 0.314 | 0.00562 | -0.091 | 55.958
-2 | 0.375 | 0.00562 | -0.092 | 66.689
-1.5 | 0.435 | 0.00571 | -0.093 | 76.175
-1 | 0.496 | 0.00494 | -0.094 | 100.279
-0.5 | 0.555 | 0.005 | -0.095 | 111.142
0 | 0.619 | 0.00589 | -0.096 | 105.157
0.5 | 0.679 | 0.00596 | -0.096 | 114
1 | 0.739 | 0.00608 | -0.097 | 121.696
1.5 | 0.8 | 0.00592 | -0.098 | 135.116
2 | 0.86 | 0.00621 | -0.099 | 138.526
2.5 | 0.92 | 0.00651 | -0.1 | 141.192
3 | 0.979 | 0.0055 | -0.1 | 178.127
3.5 | 1.039 | 0.00573 | -0.101 | 181.371
4 | 1.099 | 0.00705 | -0.102 | 155.943
4.5 | 1.158 | 0.00743 | -0.103 | 155.827
5 | 1.218 | 0.0078 | -0.104 | 156.195
5.5 | 1.276 | 0.00812 | -0.105 | 157.23
6 | 1.335 | 0.00867 | -0.105 | 153.866
6.5 | 1.393 | 0.00895 | -0.106 | 155.612
7 | 1.45 | 0.0095 | -0.107 | 152.679
7.5 | 1.508 | 0.00977 | -0.108 | 154.339
8 | 1.564 | 0.01013 | -0.109 | 154.411
8.5 | 1.621 | 0.00999 | -0.109 | 162.219
9 | 1.677 | 0.01049 | -0.11 | 159.894
9.5 | 1.732 | 0.01078 | -0.111 | 160.703
10 | 1.787 | 0.01115 | -0.111 | 160.324
10.5 | 1.842 | 0.01153 | -0.112 | 159.705
11 | 1.895 | 0.01215 | -0.113 | 155.998
11.5 | 1.945 | 0.01257 | -0.114 | 154.703
12 | 1.984 | 0.01677 | -0.114 | 118.273
12.5 | 1.975 | 0.01827 | -0.113 | 108.123
13 | 1.995 | 0.01968 | -0.113 | 101.389
13.5 | 2.011 | 0.02121 | -0.113 | 94.774
14 | 2.021 | 0.02301 | -0.113 | 87.831
14.5 | 2.027 | 0.02469 | -0.113 | 82.092
15 | 2.028 | 0.02666 | -0.113 | 76.057
15.5 | 2.022 | 0.02938 | -0.113 | 68.841
16 | 2.013 | 0.03186 | -0.113 | 63.17
16.5 | 1.997 | 0.03477 | -0.113 | 57.429
17 | 1.977 | 0.03771 | -0.113 | 52.446
17.5 | 1.955 | 0.04093 | -0.113 | 47.779
18 | 1.929 | 0.04333 | -0.113 | 44.511
18.5 | 1.898 | 0.04689 | -0.113 | 40.482
19 | 1.862 | 0.05106 | -0.113 | 36.463
19.5 | 1.823 | 0.05517 | -0.113 | 33.048
20 | 1.783 | 0.05973 | -0.113 | 29.847

## 138. Re 18M Mach 0.00 (2)
BIGFOIL.COM POLAR EXPORT
goe654
GOE 654 |  |  |  | Cl Max: | 1.9271 | at alpha= | 18 | deg
XFOIL ncrit=9 |  |  |  | L/D Max: | 194.444 | at alpha= | 6.5 | deg
Re: | 18000000 |  |  | Cd Min: | 0.07207 | at alpha= | 20 | deg
Mach: | 0 |  |  | Cl=0 at alpha= | -4.8602 | deg
|  |  |  | @ Cl=0.1, Cd= | 0.005769
|  |  |  | @ Cl=0.4, Cd= | 0.0059284
|  |  |  | @ Cl=0.6, Cd= | 0.0059595
alpha (deg) | Cl | Cd | Cm | Cl/Cd
-20 | -1.6367 | 0.01609 | -0.1129 | -101.7216
-19.5 | -1.5875 | 0.01512 | -0.1126 | -104.9934
-19 | -1.5349 | 0.01429 | -0.1127 | -107.4108
-18.5 | -1.4904 | 0.01362 | -0.1109 | -109.4273
-18 | -1.44 | 0.01296 | -0.1102 | -111.1111
-17.5 | -1.3642 | 0.01226 | -0.1144 | -111.2724
-17 | -1.2888 | 0.01177 | -0.1186 | -109.4987
-16.5 | -1.2475 | 0.01146 | -0.1157 | -108.8569
-16 | -1.2008 | 0.01109 | -0.1138 | -108.2777
-15 | -1.1031 | 0.01035 | -0.1107 | -106.5797
-14.5 | -1.0522 | 0.01003 | -0.1094 | -104.9053
-14 | -1.0013 | 0.00968 | -0.1082 | -103.4401
-13.5 | -0.9506 | 0.00927 | -0.1069 | -102.5458
-13 | -0.8996 | 0.00888 | -0.1056 | -101.3063
-12.5 | -0.8475 | 0.00853 | -0.1045 | -99.3552
-12 | -0.7952 | 0.00824 | -0.1034 | -96.5049
-11.5 | -0.7427 | 0.00804 | -0.1023 | -92.3756
-11 | -0.69 | 0.00788 | -0.1013 | -87.5635
-10.5 | -0.6355 | 0.0077 | -0.1006 | -82.5325
-10 | -0.5804 | 0.00752 | -0.0999 | -77.1809
-9.5 | -0.5247 | 0.00732 | -0.0994 | -71.6803
-9 | -0.4686 | 0.00716 | -0.0989 | -65.4469
-8.5 | -0.4124 | 0.00701 | -0.0985 | -58.8302
-8 | -0.3561 | 0.00684 | -0.0981 | -52.0614
-7.5 | -0.2994 | 0.00668 | -0.0978 | -44.8204
-7 | -0.2427 | 0.00655 | -0.0975 | -37.0534
-6.5 | -0.1857 | 0.00642 | -0.0973 | -28.9252
-6 | -0.1292 | 0.00623 | -0.0969 | -20.7384
-5.5 | -0.0728 | 0.00608 | -0.0966 | -11.9737
-5 | -0.0158 | 0.00592 | -0.0964 | -2.6689
-4.5 | 0.0407 | 0.00583 | -0.096 | 6.9811
-4 | 0.0971 | 0.00577 | -0.0957 | 16.8284
-3.5 | 0.1532 | 0.00575 | -0.0954 | 26.6435
-3 | 0.2087 | 0.00579 | -0.095 | 36.0449
-2.5 | 0.2643 | 0.00584 | -0.0946 | 45.2568
-2 | 0.3201 | 0.0059 | -0.0943 | 54.2542
-1 | 0.4328 | 0.00594 | -0.0939 | 72.862
-0.5 | 0.4897 | 0.00592 | -0.0938 | 82.7196
0 | 0.546 | 0.00595 | -0.0936 | 91.7647
0.5 | 0.6027 | 0.00596 | -0.0936 | 101.1242
1 | 0.6587 | 0.00602 | -0.0934 | 109.4186
1.5 | 0.7148 | 0.00606 | -0.0933 | 117.9538
2 | 0.7694 | 0.00609 | -0.0929 | 126.3383
2.5 | 0.8243 | 0.00597 | -0.0927 | 138.0737
3 | 0.8786 | 0.00594 | -0.0924 | 147.9125
3.5 | 0.932 | 0.00585 | -0.0919 | 159.3162
4 | 0.9868 | 0.00582 | -0.0917 | 169.5533
4.5 | 1.0391 | 0.00578 | -0.0911 | 179.7751
5 | 1.0913 | 0.00593 | -0.0905 | 184.0304
5.5 | 1.1423 | 0.00604 | -0.0897 | 189.1225
6 | 1.1894 | 0.00632 | -0.0881 | 188.1962
6.5 | 1.26 | 0.00648 | -0.092 | 194.4444
7 | 1.3176 | 0.007 | -0.0929 | 188.2286
7.5 | 1.3783 | 0.00771 | -0.0948 | 178.7678
8 | 1.4212 | 0.00834 | -0.0926 | 170.4077
8.5 | 1.4421 | 0.01012 | -0.0866 | 142.5
9 | 1.4878 | 0.01056 | -0.0852 | 140.8902
9.5 | 1.532 | 0.01102 | -0.0835 | 139.02
10 | 1.5745 | 0.01151 | -0.0816 | 136.7941
10.5 | 1.6094 | 0.012 | -0.0782 | 134.1167
11 | 1.6452 | 0.01256 | -0.0752 | 130.9873
11.5 | 1.6808 | 0.01319 | -0.0724 | 127.4299
12 | 1.7149 | 0.01391 | -0.0696 | 123.2854
12.5 | 1.7459 | 0.01481 | -0.0667 | 117.8866
13 | 1.7759 | 0.01584 | -0.0638 | 112.1149
13.5 | 1.8036 | 0.01708 | -0.0611 | 105.5972
14 | 1.8298 | 0.01853 | -0.0586 | 98.748
14.5 | 1.8539 | 0.02024 | -0.0562 | 91.5958
15 | 1.8751 | 0.02231 | -0.054 | 84.0475
15.5 | 1.8925 | 0.02479 | -0.0519 | 76.3413
16 | 1.905 | 0.02786 | -0.05 | 68.3776
16.5 | 1.9148 | 0.03134 | -0.0484 | 61.0976
17 | 1.9233 | 0.03514 | -0.0471 | 54.7325
17.5 | 1.9267 | 0.03963 | -0.0461 | 48.6172
18 | 1.9271 | 0.04464 | -0.0455 | 43.1698
18.5 | 1.9224 | 0.05043 | -0.0453 | 38.1202
19 | 1.9138 | 0.05679 | -0.0453 | 33.6996
19.5 | 1.9013 | 0.06374 | -0.0456 | 29.829
20 | 1.8783 | 0.07207 | -0.0464 | 26.0622

## 139. Re 18M Mach 0.10 (1)
BIGFOIL.COM POLAR EXPORT
goe654
GOE 654 |  |  |  | Cl Max: | 2.022 | at alpha= | 14.5 | deg
JavaFoil+Calcfoil stall+Eppler ext transition |  |  |  | L/D Max: | 182.276 | at alpha= | 3.5 | deg
Re: | 18000000 |  |  | Cd Min: | 0.00481 | at alpha= | -7.5 | deg
Mach: | 0.1 |  |  | Cl=0 at alpha= | -5.1638 | deg
|  |  |  | @ Cl=0.1, Cd= | 0.0052405
|  |  |  | @ Cl=0.4, Cd= | 0.0057154
|  |  |  | @ Cl=0.6, Cd= | 0.0055703
alpha (deg) | Cl | Cd | Cm | Cl/Cd
-20 | -0.678 | 0.12729 | -0.043 | -5.323
-19.5 | -0.681 | 0.12244 | -0.043 | -5.562
-19 | -0.684 | 0.11674 | -0.044 | -5.859
-18.5 | -0.694 | 0.09957 | -0.048 | -6.973
-18 | -0.689 | 0.10158 | -0.047 | -6.786
-17.5 | -0.689 | 0.09499 | -0.048 | -7.255
-17 | -0.687 | 0.08946 | -0.049 | -7.677
-16.5 | -0.684 | 0.08223 | -0.05 | -8.323
-16 | -0.68 | 0.07548 | -0.052 | -9.008
-15.5 | -0.702 | 0.04515 | -0.06 | -15.556
-15 | -0.696 | 0.03895 | -0.062 | -17.875
-14.5 | -0.654 | 0.05855 | -0.056 | -11.166
-14 | -0.65 | 0.04576 | -0.06 | -14.214
-13.5 | -0.644 | 0.03497 | -0.064 | -18.425
-13 | -0.64 | 0.02395 | -0.068 | -26.714
-12.5 | -0.64 | 0.01327 | -0.072 | -48.227
-12 | -0.63 | 0.00874 | -0.076 | -72.088
-11.5 | -0.6 | 0.00806 | -0.077 | -74.354
-11 | -0.566 | 0.00749 | -0.078 | -75.609
-10.5 | -0.529 | 0.00714 | -0.079 | -74.19
-10 | -0.49 | 0.00642 | -0.079 | -76.367
-9.5 | -0.448 | 0.00612 | -0.08 | -73.19
-9 | -0.404 | 0.00574 | -0.081 | -70.376
-8.5 | -0.357 | 0.00559 | -0.082 | -63.752
-8 | -0.308 | 0.00538 | -0.083 | -57.211
-7.5 | -0.257 | 0.00481 | -0.084 | -53.352
-7 | -0.204 | 0.00494 | -0.085 | -41.388
-6.5 | -0.15 | 0.00532 | -0.085 | -28.266
-6 | -0.095 | 0.00535 | -0.086 | -17.78
-5.5 | -0.039 | 0.00525 | -0.087 | -7.382
-5 | 0.019 | 0.00483 | -0.088 | 3.851
-4.5 | 0.077 | 0.00549 | -0.089 | 13.989
-4 | 0.136 | 0.00485 | -0.089 | 28.018
-3.5 | 0.195 | 0.00483 | -0.09 | 40.442
-3 | 0.255 | 0.00558 | -0.091 | 45.78
-2.5 | 0.316 | 0.00567 | -0.092 | 55.663
-2 | 0.376 | 0.00568 | -0.093 | 66.3
-1.5 | 0.437 | 0.00577 | -0.094 | 75.791
-1 | 0.498 | 0.00499 | -0.094 | 99.841
-0.5 | 0.558 | 0.00496 | -0.095 | 112.461
0 | 0.622 | 0.00589 | -0.096 | 105.726
0.5 | 0.683 | 0.00601 | -0.097 | 113.515
1 | 0.743 | 0.00607 | -0.098 | 122.473
1.5 | 0.804 | 0.00598 | -0.099 | 134.475
2 | 0.864 | 0.00625 | -0.099 | 138.135
2.5 | 0.924 | 0.00652 | -0.1 | 141.693
3 | 0.984 | 0.00555 | -0.101 | 177.436
3.5 | 1.044 | 0.00573 | -0.102 | 182.276
4 | 1.104 | 0.0071 | -0.103 | 155.404
4.5 | 1.164 | 0.0075 | -0.103 | 155.11
5 | 1.223 | 0.00769 | -0.104 | 159.198
5.5 | 1.282 | 0.00831 | -0.105 | 154.353
6 | 1.341 | 0.00861 | -0.106 | 155.681
6.5 | 1.399 | 0.00901 | -0.107 | 155.293
7 | 1.457 | 0.00948 | -0.107 | 153.737
7.5 | 1.515 | 0.00984 | -0.108 | 153.896
8 | 1.572 | 0.01022 | -0.109 | 153.845
8.5 | 1.628 | 0.01011 | -0.11 | 161.068
9 | 1.684 | 0.0106 | -0.111 | 158.881
9.5 | 1.74 | 0.01092 | -0.111 | 159.312
10 | 1.795 | 0.01133 | -0.112 | 158.449
10.5 | 1.849 | 0.01168 | -0.113 | 158.38
11 | 1.903 | 0.01235 | -0.113 | 154.108
11.5 | 1.953 | 0.01274 | -0.114 | 153.263
12 | 1.991 | 0.0171 | -0.115 | 116.426
12.5 | 1.978 | 0.01874 | -0.113 | 105.527
13 | 1.997 | 0.02022 | -0.113 | 98.772
13.5 | 2.009 | 0.02185 | -0.113 | 91.95
14 | 2.018 | 0.02372 | -0.113 | 85.052
14.5 | 2.022 | 0.02546 | -0.113 | 79.415
15 | 2.02 | 0.02752 | -0.113 | 73.408
15.5 | 2.012 | 0.03038 | -0.113 | 66.223
16 | 1.998 | 0.03321 | -0.113 | 60.155
16.5 | 1.979 | 0.03612 | -0.113 | 54.794
17 | 1.955 | 0.03919 | -0.113 | 49.894
17.5 | 1.929 | 0.0425 | -0.113 | 45.38
18 | 1.896 | 0.04582 | -0.113 | 41.388
18.5 | 1.86 | 0.04951 | -0.113 | 37.563
19 | 1.819 | 0.05386 | -0.113 | 33.774
19.5 | 1.775 | 0.05784 | -0.113 | 30.69

## 140. Re 18M Mach 0.10 (2)
BIGFOIL.COM POLAR EXPORT
goe654
GOE 654 |  |  |  | Cl Max: | 1.9168 | at alpha= | 17.5 | deg
XFOIL ncrit=9 |  |  |  | L/D Max: | 194.41 | at alpha= | 6.5 | deg
Re: | 18000000 |  |  | Cd Min: | 0.07727 | at alpha= | 20 | deg
Mach: | 0.1 |  |  | Cl=0 at alpha= | -4.8559 | deg
|  |  |  | @ Cl=0.1, Cd= | 0.0057791
|  |  |  | @ Cl=0.4, Cd= | 0.0059376
|  |  |  | @ Cl=0.6, Cd= | 0.0059689
alpha (deg) | Cl | Cd | Cm | Cl/Cd
-20 | -1.6521 | 0.01782 | -0.1197 | -92.7104
-19.5 | -1.6067 | 0.0165 | -0.1188 | -97.3758
-19 | -1.556 | 0.01533 | -0.1184 | -101.5003
-18.5 | -1.51 | 0.01447 | -0.1167 | -104.3538
-18 | -1.4616 | 0.0137 | -0.115 | -106.6861
-17.5 | -1.388 | 0.01291 | -0.1182 | -107.5136
-17 | -1.303 | 0.01229 | -0.1237 | -106.0212
-16.5 | -1.2619 | 0.01195 | -0.1203 | -105.5983
-16 | -1.2151 | 0.01151 | -0.1179 | -105.5691
-15 | -1.1161 | 0.0107 | -0.1142 | -104.3084
-14.5 | -1.0645 | 0.01034 | -0.1127 | -102.9497
-13.5 | -0.9609 | 0.00957 | -0.1097 | -100.4075
-13 | -0.9096 | 0.00913 | -0.1082 | -99.6276
-12.5 | -0.857 | 0.00873 | -0.1068 | -98.1672
-12 | -0.8042 | 0.00841 | -0.1055 | -95.6243
-11.5 | -0.751 | 0.00817 | -0.1042 | -91.9217
-11 | -0.6977 | 0.00799 | -0.103 | -87.3217
-10.5 | -0.6424 | 0.00779 | -0.1021 | -82.4647
-10 | -0.5867 | 0.00759 | -0.1014 | -77.2991
-9.5 | -0.5304 | 0.00738 | -0.1007 | -71.8699
-9 | -0.4736 | 0.00721 | -0.1001 | -65.6865
-8.5 | -0.4167 | 0.00706 | -0.0996 | -59.0227
-8 | -0.3599 | 0.00687 | -0.0991 | -52.3872
-6 | -0.1307 | 0.00627 | -0.0977 | -20.8453
-5.5 | -0.0739 | 0.0061 | -0.0973 | -12.1148
-5 | -0.0164 | 0.00594 | -0.097 | -2.7609
-4.5 | 0.0405 | 0.00584 | -0.0967 | 6.9349
-4 | 0.0974 | 0.00578 | -0.0963 | 16.8512
-3.5 | 0.1538 | 0.00576 | -0.0959 | 26.7014
-3 | 0.2095 | 0.00581 | -0.0955 | 36.0585
-2.5 | 0.2656 | 0.00586 | -0.0951 | 45.3242
-2 | 0.3218 | 0.00591 | -0.0947 | 54.4501
-1 | 0.4353 | 0.00595 | -0.0943 | 73.1597
-0.5 | 0.4926 | 0.00593 | -0.0942 | 83.0691
0 | 0.5492 | 0.00596 | -0.094 | 92.1477
0.5 | 0.6063 | 0.00597 | -0.094 | 101.5578
1 | 0.6626 | 0.00603 | -0.0938 | 109.8839
1.5 | 0.7192 | 0.00607 | -0.0937 | 118.4843
2 | 0.7741 | 0.0061 | -0.0933 | 126.9016
2.5 | 0.8293 | 0.00599 | -0.093 | 138.4474
3 | 0.8839 | 0.00597 | -0.0926 | 148.057
3.5 | 0.9377 | 0.00586 | -0.0922 | 160.0171
4 | 0.9929 | 0.00584 | -0.092 | 170.0171
4.5 | 1.0455 | 0.0058 | -0.0913 | 180.2586
5 | 1.0981 | 0.00596 | -0.0907 | 184.245
5.5 | 1.1493 | 0.00607 | -0.0898 | 189.341
6 | 1.1966 | 0.00635 | -0.0882 | 188.4409
6.5 | 1.2695 | 0.00653 | -0.0924 | 194.4104
7 | 1.3262 | 0.00707 | -0.093 | 187.5813
7.5 | 1.3864 | 0.00778 | -0.0946 | 178.2005
8 | 1.4293 | 0.00842 | -0.0924 | 169.7506
8.5 | 1.4497 | 0.01022 | -0.0862 | 141.8493
9 | 1.4954 | 0.01066 | -0.0846 | 140.2814
9.5 | 1.5396 | 0.01115 | -0.0828 | 138.0807
10 | 1.5784 | 0.01163 | -0.0799 | 135.718
10.5 | 1.6143 | 0.01216 | -0.0766 | 132.7549
11 | 1.6506 | 0.01276 | -0.0737 | 129.3574
11.5 | 1.6862 | 0.01343 | -0.0709 | 125.5547
12 | 1.7203 | 0.01421 | -0.068 | 121.0626
12.5 | 1.7506 | 0.0152 | -0.065 | 115.1711
13 | 1.78 | 0.01634 | -0.0621 | 108.9351
13.5 | 1.8072 | 0.01771 | -0.0593 | 102.044
14 | 1.8329 | 0.01931 | -0.0569 | 94.9197
14.5 | 1.8561 | 0.02122 | -0.0545 | 87.4694
15 | 1.8757 | 0.02353 | -0.0523 | 79.7153
15.5 | 1.8916 | 0.02631 | -0.0503 | 71.8966
16 | 1.9018 | 0.02973 | -0.0484 | 63.9691
16.5 | 1.9101 | 0.03355 | -0.047 | 56.9329
17 | 1.916 | 0.03777 | -0.0458 | 50.7281
17.5 | 1.9168 | 0.04276 | -0.045 | 44.8269
18 | 1.9141 | 0.04828 | -0.0446 | 39.6458
18.5 | 1.9066 | 0.05455 | -0.0445 | 34.9514
19 | 1.8943 | 0.06147 | -0.0447 | 30.8167
19.5 | 1.878 | 0.06896 | -0.0452 | 27.2332
20 | 1.8564 | 0.07727 | -0.0461 | 24.0248

## 141. Re 18M Mach 0.25 (1)
BIGFOIL.COM POLAR EXPORT
goe654
GOE 654 |  |  |  | Cl Max: | 1.995 | at alpha= | 13.5 | deg
JavaFoil+Calcfoil stall+Eppler ext transition |  |  |  | L/D Max: | 185.851 | at alpha= | 3.5 | deg
Re: | 18000000 |  |  | Cd Min: | 0.00481 | at alpha= | -5.5 | deg
Mach: | 0.25 |  |  | Cl=0 at alpha= | -5.161 | deg
|  |  |  | @ Cl=0.1, Cd= | 0.005724
|  |  |  | @ Cl=0.4, Cd= | 0.0057767
|  |  |  | @ Cl=0.6, Cd= | 0.0053673
alpha (deg) | Cl | Cd | Cm | Cl/Cd
-17 | -0.5 | 0.08725 | -0.051 | -5.732
-16.5 | -0.517 | 0.08287 | -0.052 | -6.234
-16 | -0.53 | 0.07827 | -0.053 | -6.775
-15.5 | -0.557 | 0.05544 | -0.059 | -10.053
-15 | -0.55 | 0.06732 | -0.055 | -8.166
-14.5 | -0.543 | 0.07474 | -0.052 | -7.271
-14 | -0.541 | 0.07259 | -0.052 | -7.459
-13.5 | -0.535 | 0.07116 | -0.051 | -7.513
-13 | -0.525 | 0.06931 | -0.05 | -7.569
-12.5 | -0.519 | 0.05922 | -0.055 | -8.773
-12 | -0.569 | 0.01424 | -0.074 | -39.976
-11.5 | -0.553 | 0.01214 | -0.076 | -45.555
-11 | -0.542 | 0.00851 | -0.079 | -63.655
-10.5 | -0.513 | 0.00771 | -0.08 | -66.489
-10 | -0.479 | 0.00685 | -0.081 | -69.971
-9.5 | -0.442 | 0.00642 | -0.082 | -68.815
-9 | -0.401 | 0.00653 | -0.083 | -61.447
-8.5 | -0.357 | 0.00565 | -0.084 | -63.163
-8 | -0.309 | 0.00549 | -0.085 | -56.313
-7.5 | -0.259 | 0.00493 | -0.086 | -52.572
-7 | -0.207 | 0.00496 | -0.087 | -41.761
-6.5 | -0.153 | 0.00542 | -0.088 | -28.196
-6 | -0.097 | 0.00491 | -0.089 | -19.748
-5.5 | -0.04 | 0.00481 | -0.089 | -8.228
-5 | 0.019 | 0.00548 | -0.09 | 3.467
-4.5 | 0.079 | 0.00599 | -0.091 | 13.133
-4 | 0.139 | 0.00523 | -0.092 | 26.601
-3.5 | 0.2 | 0.00487 | -0.093 | 41.086
-3 | 0.262 | 0.00561 | -0.094 | 46.681
-2.5 | 0.324 | 0.00563 | -0.094 | 57.551
-2 | 0.386 | 0.00577 | -0.095 | 66.969
-1.5 | 0.449 | 0.0058 | -0.096 | 77.422
-1 | 0.512 | 0.00496 | -0.097 | 103.128
-0.5 | 0.573 | 0.00495 | -0.098 | 115.839
0 | 0.639 | 0.00597 | -0.099 | 107.049
0.5 | 0.701 | 0.00605 | -0.1 | 115.999
1 | 0.763 | 0.00616 | -0.1 | 123.839
1.5 | 0.825 | 0.00603 | -0.101 | 136.959
2 | 0.887 | 0.00642 | -0.102 | 138.169
2.5 | 0.949 | 0.00666 | -0.103 | 142.558
3 | 1.011 | 0.00555 | -0.104 | 182.159
3.5 | 1.072 | 0.00577 | -0.105 | 185.851
4 | 1.134 | 0.00734 | -0.105 | 154.341
4.5 | 1.195 | 0.00777 | -0.106 | 153.827
5 | 1.256 | 0.00804 | -0.107 | 156.142
5.5 | 1.316 | 0.00864 | -0.108 | 152.243
6 | 1.376 | 0.00912 | -0.109 | 150.812
6.5 | 1.435 | 0.00944 | -0.11 | 152.038
7 | 1.494 | 0.00997 | -0.11 | 149.793
7.5 | 1.552 | 0.01027 | -0.111 | 151.199
8 | 1.61 | 0.0107 | -0.112 | 150.43
8.5 | 1.667 | 0.01082 | -0.113 | 154.082
9 | 1.724 | 0.01132 | -0.114 | 152.368
9.5 | 1.78 | 0.0117 | -0.114 | 152.153
10 | 1.835 | 0.01214 | -0.115 | 151.214
10.5 | 1.89 | 0.01255 | -0.116 | 150.583
11 | 1.943 | 0.01333 | -0.117 | 145.836
11.5 | 1.992 | 0.01386 | -0.117 | 143.771
12 | 1.968 | 0.01977 | -0.115 | 99.536
12.5 | 1.983 | 0.02169 | -0.115 | 91.419
13 | 1.992 | 0.02373 | -0.115 | 83.938
13.5 | 1.995 | 0.02586 | -0.115 | 77.14
14 | 1.989 | 0.02823 | -0.115 | 70.458
14.5 | 1.975 | 0.03091 | -0.115 | 63.909
15 | 1.953 | 0.03391 | -0.115 | 57.583
15.5 | 1.92 | 0.03723 | -0.114 | 51.567
16 | 1.88 | 0.04099 | -0.114 | 45.862
16.5 | 1.831 | 0.04459 | -0.114 | 41.063
17 | 1.772 | 0.04943 | -0.114 | 35.853
17.5 | 1.704 | 0.0543 | -0.114 | 31.381
18 | 1.63 | 0.05974 | -0.114 | 27.284
18.5 | 1.551 | 0.06301 | -0.114 | 24.616

## 142. Re 18M Mach 0.25 (2)
BIGFOIL.COM POLAR EXPORT
goe654
GOE 654 |  |  |  | Cl Max: | 1.871 | at alpha= | 16 | deg
XFOIL ncrit=9 |  |  |  | L/D Max: | 194.448 | at alpha= | 6.5 | deg
Re: | 18000000 |  |  | Cd Min: | 0.10641 | at alpha= | 20 | deg
Mach: | 0.25 |  |  | Cl=0 at alpha= | -4.8328 | deg
|  |  |  | @ Cl=0.1, Cd= | 0.0058497
|  |  |  | @ Cl=0.4, Cd= | 0.00599
|  |  |  | @ Cl=0.6, Cd= | 0.00601
alpha (deg) | Cl | Cd | Cm | Cl/Cd
-16.5 | -1.2778 | 0.01769 | -0.1553 | -72.2329
-16 | -1.2515 | 0.01642 | -0.1487 | -76.218
-15 | -1.1675 | 0.01437 | -0.139 | -81.2457
-14.5 | -1.1192 | 0.01343 | -0.1349 | -83.3358
-14 | -1.0682 | 0.0126 | -0.1312 | -84.7778
-13.5 | -1.014 | 0.01195 | -0.1279 | -84.8536
-13 | -0.96 | 0.01124 | -0.1248 | -85.4093
-12.5 | -0.9058 | 0.01053 | -0.1218 | -86.0209
-12 | -0.8529 | 0.00975 | -0.1188 | -87.4769
-11.5 | -0.7976 | 0.00926 | -0.1161 | -86.1339
-11 | -0.7407 | 0.00884 | -0.1138 | -83.7896
-10.5 | -0.6816 | 0.0085 | -0.1119 | -80.1882
-10 | -0.6222 | 0.00816 | -0.1102 | -76.25
-9.5 | -0.5624 | 0.00785 | -0.1087 | -71.6433
-9 | -0.502 | 0.00758 | -0.1074 | -66.2269
-8.5 | -0.4417 | 0.00736 | -0.1062 | -60.0136
-8 | -0.3813 | 0.00712 | -0.1051 | -53.5534
-7.5 | -0.3207 | 0.00692 | -0.1042 | -46.3439
-7 | -0.2602 | 0.00676 | -0.1034 | -38.4911
-6.5 | -0.1993 | 0.00662 | -0.1027 | -30.1057
-6 | -0.1392 | 0.00645 | -0.102 | -21.5814
-5.5 | -0.0795 | 0.00627 | -0.1013 | -12.6794
-5 | -0.0198 | 0.00605 | -0.1007 | -3.2727
-4.5 | 0.0394 | 0.00593 | -0.1001 | 6.6442
-4 | 0.0985 | 0.00585 | -0.0995 | 16.8376
-3.5 | 0.1569 | 0.00584 | -0.0989 | 26.8664
-3 | 0.2146 | 0.00588 | -0.0982 | 36.4966
-2.5 | 0.2725 | 0.00594 | -0.0976 | 45.8754
-2 | 0.331 | 0.00597 | -0.0971 | 55.4439
-1.5 | 0.3901 | 0.00599 | -0.0969 | 65.1252
-1 | 0.4492 | 0.00599 | -0.0966 | 74.9917
0 | 0.5669 | 0.00601 | -0.0961 | 94.3261
0.5 | 0.6262 | 0.00601 | -0.096 | 104.193
1 | 0.6844 | 0.00609 | -0.0957 | 112.381
1.5 | 0.7432 | 0.00611 | -0.0956 | 121.6367
2.5 | 0.8571 | 0.00607 | -0.0947 | 141.2026
3 | 0.9134 | 0.00607 | -0.0941 | 150.4778
3.5 | 0.9694 | 0.00594 | -0.0936 | 163.1987
4 | 1.0265 | 0.00594 | -0.0932 | 172.8114
4.5 | 1.0807 | 0.00593 | -0.0923 | 182.2428
5 | 1.1356 | 0.00607 | -0.0915 | 187.084
5.5 | 1.1886 | 0.00619 | -0.0904 | 192.0194
6 | 1.2367 | 0.00651 | -0.0883 | 189.9693
6.5 | 1.3203 | 0.00679 | -0.0942 | 194.4477
7 | 1.375 | 0.00741 | -0.0936 | 185.5601
7.5 | 1.4314 | 0.00811 | -0.0935 | 176.4982
8.5 | 1.4892 | 0.01079 | -0.083 | 138.0167
9 | 1.5282 | 0.01128 | -0.0792 | 135.4787
9.5 | 1.5666 | 0.01185 | -0.0756 | 132.2025
10 | 1.6061 | 0.01247 | -0.0725 | 128.7971
10.5 | 1.6434 | 0.01323 | -0.0692 | 124.2177
11 | 1.6789 | 0.01412 | -0.0659 | 118.9023
11.5 | 1.7131 | 0.01516 | -0.0627 | 113.0013
12 | 1.7442 | 0.01645 | -0.0595 | 106.0304
12.5 | 1.7715 | 0.01812 | -0.0563 | 97.7649
13 | 1.7979 | 0.02002 | -0.0536 | 89.8052
13.5 | 1.8217 | 0.0223 | -0.0511 | 81.6906
14 | 1.8419 | 0.02502 | -0.0488 | 73.6171
14.5 | 1.8573 | 0.0283 | -0.0467 | 65.629
15 | 1.8658 | 0.03233 | -0.0448 | 57.7111
15.5 | 1.8708 | 0.03693 | -0.0433 | 50.658
16 | 1.871 | 0.04221 | -0.0422 | 44.326
16.5 | 1.8656 | 0.0483 | -0.0416 | 38.6253
17 | 1.8572 | 0.05489 | -0.0413 | 33.8349
17.5 | 1.8427 | 0.0622 | -0.0413 | 29.6254
18 | 1.8278 | 0.06969 | -0.0417 | 26.2276
18.5 | 1.806 | 0.07818 | -0.0425 | 23.1005
19 | 1.7811 | 0.08725 | -0.0438 | 20.4138
19.5 | 1.7594 | 0.09613 | -0.0455 | 18.3023
20 | 1.728 | 0.10641 | -0.0479 | 16.2391

## 143. Re 18M Mach 0.50 (1)
BIGFOIL.COM POLAR EXPORT
goe654
GOE 654 |  |  |  | Cl Max: | 1.96 | at alpha= | 11 | deg
JavaFoil+Calcfoil stall+Eppler ext transition |  |  |  | L/D Max: | 189.365 | at alpha= | 4.5 | deg
Re: | 18000000 |  |  | Cd Min: | 0.00496 | at alpha= | -3 | deg
Mach: | 0.5 |  |  | Cl=0 at alpha= | -5.1639 | deg
|  |  |  | @ Cl=0.1, Cd= | 0.0050243
|  |  |  | @ Cl=0.4, Cd= | 0.0060471
|  |  |  | @ Cl=0.6, Cd= | 0.0056318
alpha (deg) | Cl | Cd | Cm | Cl/Cd
-20 | -0.79 | 0.16298 | -0.045 | -4.846
-19.5 | -0.764 | 0.15738 | -0.045 | -4.857
-19 | -0.742 | 0.13713 | -0.048 | -5.413
-18.5 | -0.718 | 0.12732 | -0.049 | -5.638
-18 | -0.691 | 0.12678 | -0.049 | -5.45
-17.5 | -0.665 | 0.12108 | -0.049 | -5.493
-17 | -0.64 | 0.11141 | -0.05 | -5.745
-16.5 | -0.611 | 0.11284 | -0.049 | -5.418
-16 | -0.586 | 0.10347 | -0.05 | -5.668
-15.5 | -0.559 | 0.09951 | -0.049 | -5.618
-15 | -0.532 | 0.09658 | -0.049 | -5.508
-14.5 | -0.505 | 0.09384 | -0.048 | -5.377
-14 | -0.477 | 0.09018 | -0.047 | -5.292
-13.5 | -0.451 | 0.08682 | -0.047 | -5.193
-13 | -0.424 | 0.09584 | -0.047 | -4.426
-12.5 | -0.398 | 0.08543 | -0.048 | -4.659
-12 | -0.371 | 0.07923 | -0.048 | -4.688
-11.5 | -0.345 | 0.07223 | -0.049 | -4.776
-11 | -0.319 | 0.06652 | -0.052 | -4.798
-10.5 | -0.293 | 0.06061 | -0.055 | -4.838
-10 | -0.276 | 0.04211 | -0.069 | -6.552
-9.5 | -0.26 | 0.02475 | -0.079 | -10.509
-9 | -0.249 | 0.00967 | -0.09 | -25.759
-8.5 | -0.221 | 0.0081 | -0.093 | -27.325
-8 | -0.19 | 0.00722 | -0.095 | -26.246
-7.5 | -0.157 | 0.00679 | -0.096 | -23.092
-7 | -0.147 | 0.00668 | -0.097 | -22.073
-6.5 | -0.143 | 0.00683 | -0.098 | -21.012
-6 | -0.098 | 0.00597 | -0.099 | -16.324
-5.5 | -0.041 | 0.00578 | -0.1 | -7.144
-5 | 0.02 | 0.00637 | -0.101 | 3.182
-4.5 | 0.085 | 0.00504 | -0.102 | 16.903
-4 | 0.152 | 0.00497 | -0.103 | 30.625
-3.5 | 0.221 | 0.00544 | -0.104 | 40.517
-3 | 0.29 | 0.00496 | -0.105 | 58.406
-2.5 | 0.36 | 0.00603 | -0.106 | 59.704
-2 | 0.43 | 0.00606 | -0.106 | 70.913
-1.5 | 0.5 | 0.00616 | -0.107 | 81.243
-1 | 0.571 | 0.00512 | -0.108 | 111.412
-0.5 | 0.639 | 0.00632 | -0.109 | 101.101
0 | 0.713 | 0.00639 | -0.11 | 111.666
0.5 | 0.782 | 0.00658 | -0.111 | 118.858
1 | 0.851 | 0.00675 | -0.112 | 126.109
1.5 | 0.92 | 0.00666 | -0.113 | 138.103
2 | 0.989 | 0.0072 | -0.114 | 137.344
2.5 | 1.057 | 0.00761 | -0.115 | 138.82
3 | 1.125 | 0.0062 | -0.116 | 181.405
3.5 | 1.193 | 0.00646 | -0.117 | 184.747
4 | 1.26 | 0.00876 | -0.118 | 143.831
4.5 | 1.327 | 0.00701 | -0.119 | 189.365
5 | 1.393 | 0.00995 | -0.12 | 140.025
5.5 | 1.458 | 0.01074 | -0.121 | 135.685
6 | 1.521 | 0.00866 | -0.122 | 175.689
6.5 | 1.583 | 0.01226 | -0.122 | 129.182
7 | 1.644 | 0.01297 | -0.123 | 126.815
7.5 | 1.704 | 0.0137 | -0.124 | 124.374
8 | 1.761 | 0.01061 | -0.125 | 165.914
8.5 | 1.782 | 0.01538 | -0.124 | 115.821
9 | 1.824 | 0.01663 | -0.124 | 109.685
9.5 | 1.866 | 0.01758 | -0.124 | 106.15
10 | 1.902 | 0.01897 | -0.124 | 100.293
10.5 | 1.933 | 0.02087 | -0.124 | 92.605
11 | 1.96 | 0.02265 | -0.124 | 86.532
11.5 | 1.911 | 0.03821 | -0.12 | 50.006
12 | 1.806 | 0.04473 | -0.119 | 40.368
12.5 | 1.416 | 0.05596 | -0.117 | 25.302
13 | 1.134 | 0.06983 | -0.115 | 16.24
13.5 | 1.158 | 0.07761 | -0.115 | 14.925
14 | 1.176 | 0.09383 | -0.113 | 12.529
14.5 | 1.194 | 0.10379 | -0.111 | 11.502
15 | 1.174 | 0.15484 | -0.097 | 7.584
15.5 | 1.211 | 0.15844 | -0.1 | 7.642
16 | 1.245 | 0.16409 | -0.103 | 7.588

## 144. Re 18M Mach 0.50 (2)
BIGFOIL.COM POLAR EXPORT
goe654
GOE 654 |  |  |  | Cl Max: | 1.737 | at alpha= | 11.5 | deg
XFOIL ncrit=9 |  |  |  | L/D Max: | 198.946 | at alpha= | 5.5 | deg
Re: | 18000000 |  |  | Cd Min: | 0.23129 | at alpha= | -20 | deg
Mach: | 0.5 |  |  | Cl=0 at alpha= | -4.7486 | deg
|  |  |  | @ Cl=0.1, Cd= | 0.0064059
|  |  |  | @ Cl=0.4, Cd= | 0.0062476
|  |  |  | @ Cl=0.6, Cd= | 0.00626
alpha (deg) | Cl | Cd | Cm | Cl/Cd
-20 | -0.4959 | 0.23129 | -0.0004 | -2.1441
-19.5 | -0.4591 | 0.2209 | -0.0108 | -2.0783
-19 | -0.4255 | 0.20977 | -0.0212 | -2.0284
-18.5 | -0.3948 | 0.20127 | -0.0286 | -1.9615
-18 | -0.3308 | 0.18851 | -0.0478 | -1.7548
-17.5 | -0.2952 | 0.17797 | -0.0588 | -1.6587
-17 | -0.2647 | 0.1702 | -0.0659 | -1.5552
-16.5 | -0.2397 | 0.16247 | -0.0717 | -1.4753
-16 | -0.2122 | 0.15564 | -0.0771 | -1.3634
-15.5 | -0.1958 | 0.14743 | -0.0821 | -1.3281
-15 | -0.174 | 0.1412 | -0.0857 | -1.2323
-14.5 | -0.1592 | 0.13382 | -0.0894 | -1.1897
-13.5 | -0.1256 | 0.12039 | -0.0961 | -1.0433
-13 | -0.1134 | 0.11313 | -0.0997 | -1.0024
-12.5 | -0.0997 | 0.10634 | -0.1031 | -0.93756
-12 | -0.08 | 0.10073 | -0.1058 | -0.7942
-11.5 | -0.0722 | 0.09337 | -0.1096 | -0.77327
-11 | -0.0608 | 0.08679 | -0.1128 | -0.70054
-10.5 | -0.0526 | 0.07998 | -0.1162 | -0.65766
-10 | -0.0481 | 0.07299 | -0.1198 | -0.65899
-9.5 | -0.0447 | 0.06622 | -0.1232 | -0.67502
-9 | -0.0508 | 0.05877 | -0.1271 | -0.86439
-8.5 | -0.0724 | 0.05014 | -0.1318 | -1.444
-7.5 | -0.1547 | 0.02989 | -0.1419 | -5.1756
-7 | -0.1752 | 0.02193 | -0.1389 | -7.9891
-6.5 | -0.1631 | 0.01647 | -0.1341 | -9.9029
-6 | -0.1436 | 0.01125 | -0.1281 | -12.7644
-5.5 | -0.099 | 0.00822 | -0.123 | -12.0438
-5 | -0.035 | 0.00723 | -0.1196 | -4.8409
-4.5 | 0.0346 | 0.00679 | -0.1172 | 5.0957
-4 | 0.101 | 0.0064 | -0.1147 | 15.7812
-3.5 | 0.1676 | 0.00633 | -0.1124 | 26.4771
-3 | 0.2344 | 0.00632 | -0.1105 | 37.0886
-2.5 | 0.3029 | 0.00628 | -0.1091 | 48.2325
-2 | 0.3713 | 0.00626 | -0.1079 | 59.3131
-1.5 | 0.4406 | 0.00623 | -0.1071 | 70.7223
-1 | 0.5086 | 0.00626 | -0.1061 | 81.246
-0.5 | 0.5775 | 0.00625 | -0.1055 | 92.4
0 | 0.6451 | 0.00628 | -0.1047 | 102.7229
0.5 | 0.7129 | 0.00632 | -0.104 | 112.8006
1 | 0.7814 | 0.00634 | -0.1034 | 123.2492
1.5 | 0.8486 | 0.00643 | -0.1026 | 131.9751
2 | 0.916 | 0.00651 | -0.1018 | 140.7066
2.5 | 0.982 | 0.0065 | -0.1007 | 151.0769
3 | 1.0457 | 0.0065 | -0.0992 | 160.8769
3.5 | 1.1095 | 0.00639 | -0.0977 | 173.6307
4 | 1.1738 | 0.00654 | -0.096 | 179.4801
4.5 | 1.2371 | 0.00651 | -0.0941 | 190.0307
5 | 1.2986 | 0.00669 | -0.0917 | 194.1106
5.5 | 1.3588 | 0.00683 | -0.0889 | 198.9458
6 | 1.406 | 0.0072 | -0.0837 | 195.2778
6.5 | 1.5161 | 0.00795 | -0.0912 | 190.7044
7 | 1.557 | 0.00901 | -0.0853 | 172.808
7.5 | 1.5989 | 0.00988 | -0.0794 | 161.832
8.5 | 1.5955 | 0.01572 | -0.0603 | 101.4949
9 | 1.6339 | 0.01773 | -0.0566 | 92.1545
9.5 | 1.6672 | 0.02032 | -0.0533 | 82.0472
10 | 1.6968 | 0.02338 | -0.0502 | 72.5749
10.5 | 1.719 | 0.02712 | -0.0473 | 63.385
11 | 1.7319 | 0.03172 | -0.0446 | 54.5996
11.5 | 1.737 | 0.03707 | -0.0423 | 46.8573
12 | 1.734 | 0.04322 | -0.0404 | 40.1203
12.5 | 1.7214 | 0.05022 | -0.0388 | 34.2772
13 | 1.7031 | 0.05784 | -0.0378 | 29.445
13.5 | 1.6801 | 0.06608 | -0.0374 | 25.4252
14 | 1.6537 | 0.07497 | -0.0377 | 22.0582
14.5 | 1.6278 | 0.08417 | -0.0386 | 19.3394
15 | 1.6002 | 0.09374 | -0.0401 | 17.0706
15.5 | 1.5704 | 0.10384 | -0.0423 | 15.1233
16 | 1.5461 | 0.1137 | -0.0449 | 13.5981
16.5 | 1.5196 | 0.12405 | -0.0483 | 12.2499

## 145. Re 20M Mach 0.00 (1)
BIGFOIL.COM POLAR EXPORT
goe654
GOE 654 |  |  |  | Cl Max: | 2.031 | at alpha= | 15 | deg
JavaFoil+Calcfoil stall+Eppler ext transition |  |  |  | L/D Max: | 199.525 | at alpha= | 4.5 | deg
Re: | 20000000 |  |  | Cd Min: | 0.00474 | at alpha= | -6 | deg
Mach: | 0 |  |  | Cl=0 at alpha= | -5.1638 | deg
|  |  |  | @ Cl=0.1, Cd= | 0.0049047
|  |  |  | @ Cl=0.4, Cd= | 0.0056417
|  |  |  | @ Cl=0.6, Cd= | 0.0058041
alpha (deg) | Cl | Cd | Cm | Cl/Cd
-20 | -0.714 | 0.12462 | -0.043 | -5.733
-19.5 | -0.716 | 0.12002 | -0.044 | -5.963
-19 | -0.715 | 0.11569 | -0.044 | -6.182
-18.5 | -0.725 | 0.0969 | -0.048 | -7.479
-18 | -0.717 | 0.09908 | -0.047 | -7.236
-17.5 | -0.715 | 0.09162 | -0.049 | -7.808
-17 | -0.716 | 0.08052 | -0.051 | -8.892
-16.5 | -0.719 | 0.06694 | -0.054 | -10.737
-16 | -0.718 | 0.0568 | -0.057 | -12.633
-15.5 | -0.737 | 0.03229 | -0.063 | -22.824
-15 | -0.718 | 0.03371 | -0.063 | -21.287
-14.5 | -0.681 | 0.04591 | -0.06 | -14.825
-14 | -0.678 | 0.03368 | -0.063 | -20.124
-13.5 | -0.672 | 0.02404 | -0.067 | -27.948
-13 | -0.666 | 0.01566 | -0.07 | -42.566
-12.5 | -0.653 | 0.01117 | -0.073 | -58.515
-12 | -0.636 | 0.00817 | -0.075 | -77.862
-11.5 | -0.604 | 0.00765 | -0.076 | -78.886
-11 | -0.569 | 0.00722 | -0.077 | -78.754
-10.5 | -0.531 | 0.00695 | -0.078 | -76.413
-10 | -0.491 | 0.00623 | -0.079 | -78.826
-9.5 | -0.449 | 0.00637 | -0.08 | -70.468
-9 | -0.404 | 0.0056 | -0.081 | -72.051
-8.5 | -0.356 | 0.0054 | -0.082 | -65.983
-8 | -0.307 | 0.00487 | -0.082 | -63.067
-7.5 | -0.256 | 0.00585 | -0.083 | -43.785
-7 | -0.204 | 0.00537 | -0.084 | -37.964
-6.5 | -0.15 | 0.00533 | -0.085 | -28.153
-6 | -0.095 | 0.00474 | -0.086 | -20.004
-5.5 | -0.039 | 0.00535 | -0.087 | -7.228
-5 | 0.019 | 0.00539 | -0.087 | 3.435
-4.5 | 0.077 | 0.00475 | -0.088 | 16.121
-4 | 0.135 | 0.00514 | -0.089 | 26.282
-3.5 | 0.194 | 0.00546 | -0.09 | 35.617
-3 | 0.254 | 0.00549 | -0.091 | 46.282
-2.5 | 0.314 | 0.00555 | -0.091 | 56.589
-2 | 0.375 | 0.00565 | -0.092 | 66.289
-1.5 | 0.435 | 0.00563 | -0.093 | 77.256
-1 | 0.496 | 0.00483 | -0.094 | 102.661
-0.5 | 0.555 | 0.00579 | -0.095 | 95.882
0 | 0.619 | 0.00581 | -0.096 | 106.568
0.5 | 0.679 | 0.00586 | -0.096 | 116.026
1 | 0.739 | 0.00595 | -0.097 | 124.367
1.5 | 0.8 | 0.00494 | -0.098 | 161.819
2 | 0.86 | 0.00623 | -0.099 | 137.951
2.5 | 0.92 | 0.0055 | -0.1 | 167.265
3 | 0.979 | 0.00539 | -0.101 | 181.72
3.5 | 1.039 | 0.00563 | -0.101 | 184.664
4 | 1.099 | 0.00567 | -0.102 | 193.783
4.5 | 1.158 | 0.00581 | -0.103 | 199.525
5 | 1.218 | 0.00629 | -0.104 | 193.442
5.5 | 1.276 | 0.00827 | -0.105 | 154.315
6 | 1.335 | 0.0069 | -0.105 | 193.403
6.5 | 1.393 | 0.00904 | -0.106 | 153.978
7 | 1.45 | 0.00923 | -0.107 | 157.097
7.5 | 1.508 | 0.00968 | -0.108 | 155.731
8 | 1.564 | 0.00997 | -0.109 | 156.951
8.5 | 1.621 | 0.01038 | -0.109 | 156.22
9 | 1.677 | 0.0103 | -0.11 | 162.786
9.5 | 1.732 | 0.01071 | -0.111 | 161.715
10 | 1.787 | 0.01092 | -0.111 | 163.705
10.5 | 1.842 | 0.01138 | -0.112 | 161.797
11 | 1.895 | 0.01192 | -0.113 | 159.046
11.5 | 1.945 | 0.01233 | -0.114 | 157.745
12 | 1.984 | 0.01625 | -0.114 | 122.113
12.5 | 1.978 | 0.0179 | -0.113 | 110.5
13 | 1.998 | 0.01924 | -0.113 | 103.842
13.5 | 2.014 | 0.02073 | -0.113 | 97.137
14 | 2.024 | 0.02243 | -0.113 | 90.238
14.5 | 2.03 | 0.0241 | -0.113 | 84.255
15 | 2.031 | 0.02605 | -0.113 | 77.966
15.5 | 2.026 | 0.02863 | -0.113 | 70.747
16 | 2.016 | 0.03105 | -0.113 | 64.93
16.5 | 2 | 0.03388 | -0.113 | 59.037
17 | 1.981 | 0.03684 | -0.113 | 53.766
17.5 | 1.957 | 0.03989 | -0.113 | 49.073
18 | 1.932 | 0.04236 | -0.114 | 45.605
18.5 | 1.9 | 0.04587 | -0.114 | 41.425
19 | 1.865 | 0.04994 | -0.114 | 37.345
19.5 | 1.826 | 0.05396 | -0.113 | 33.844
20 | 1.785 | 0.05829 | -0.113 | 30.618

## 146. Re 20M Mach 0.00 (2)
BIGFOIL.COM POLAR EXPORT
goe654
GOE 654 |  |  |  | Cl Max: | 1.9425 | at alpha= | 18 | deg
XFOIL ncrit=9 |  |  |  | L/D Max: | 191.493 | at alpha= | 6.5 | deg
Re: | 20000000 |  |  | Cd Min: | 0.07033 | at alpha= | 20 | deg
Mach: | 0 |  |  | Cl=0 at alpha= | -4.8598 | deg
|  |  |  | @ Cl=0.1, Cd= | 0.0057341
|  |  |  | @ Cl=0.4, Cd= | 0.0058441
|  |  |  | @ Cl=0.6, Cd= | 0.0058794
alpha (deg) | Cl | Cd | Cm | Cl/Cd
-20 | -1.6353 | 0.01572 | -0.1137 | -104.0267
-19.5 | -1.5868 | 0.01469 | -0.1134 | -108.0191
-19 | -1.5389 | 0.01385 | -0.1125 | -111.1119
-18.5 | -1.4944 | 0.01318 | -0.1107 | -113.3839
-18 | -1.43 | 0.01249 | -0.1127 | -114.4916
-17.5 | -1.3364 | 0.01172 | -0.1206 | -114.0273
-17 | -1.2991 | 0.01154 | -0.1169 | -112.5737
-16.5 | -1.2539 | 0.01117 | -0.1148 | -112.256
-16 | -1.2061 | 0.0108 | -0.113 | -111.6759
-15.5 | -1.1573 | 0.01041 | -0.1115 | -111.172
-15 | -1.1072 | 0.01007 | -0.1101 | -109.9503
-14.5 | -1.0563 | 0.00975 | -0.1088 | -108.3385
-14 | -1.0048 | 0.00942 | -0.1077 | -106.6667
-13.5 | -0.9528 | 0.00912 | -0.1066 | -104.4737
-13 | -0.9011 | 0.00876 | -0.1054 | -102.8653
-12.5 | -0.8494 | 0.00842 | -0.1042 | -100.8789
-12 | -0.7973 | 0.00813 | -0.1031 | -98.0689
-11.5 | -0.7449 | 0.00792 | -0.102 | -94.053
-11 | -0.6916 | 0.00773 | -0.1011 | -89.4696
-10.5 | -0.637 | 0.00754 | -0.1003 | -84.4828
-10 | -0.5814 | 0.00734 | -0.0998 | -79.2098
-9.5 | -0.5259 | 0.00717 | -0.0992 | -73.3473
-9 | -0.4696 | 0.007 | -0.0988 | -67.0857
-8.5 | -0.4134 | 0.00686 | -0.0984 | -60.2624
-8 | -0.3568 | 0.00668 | -0.098 | -53.4132
-7.5 | -0.3002 | 0.00654 | -0.0977 | -45.9021
-7 | -0.2434 | 0.0064 | -0.0974 | -38.0312
-6.5 | -0.1861 | 0.00627 | -0.0972 | -29.681
-6 | -0.1295 | 0.00616 | -0.0969 | -21.0227
-5.5 | -0.0726 | 0.00599 | -0.0966 | -12.1202
-5 | -0.0159 | 0.00585 | -0.0964 | -2.7179
-4.5 | 0.0408 | 0.00575 | -0.0961 | 7.0957
-3.5 | 0.1524 | 0.00572 | -0.0953 | 26.6434
-3 | 0.2081 | 0.00575 | -0.0949 | 36.1913
-1.5 | 0.3767 | 0.00584 | -0.0941 | 64.5034
-1 | 0.4334 | 0.00585 | -0.094 | 74.0855
-0.5 | 0.4901 | 0.00585 | -0.0939 | 83.7778
0 | 0.5466 | 0.00587 | -0.0938 | 93.1175
0.5 | 0.6033 | 0.00588 | -0.0937 | 102.602
1 | 0.6592 | 0.00595 | -0.0935 | 110.7899
1.5 | 0.7149 | 0.00601 | -0.0934 | 118.9517
2 | 0.771 | 0.00605 | -0.0933 | 127.438
2.5 | 0.8252 | 0.00593 | -0.0929 | 139.1568
3 | 0.8797 | 0.00592 | -0.0926 | 148.598
3.5 | 0.9337 | 0.00578 | -0.0922 | 161.5398
4 | 0.9883 | 0.00578 | -0.092 | 170.9862
4.5 | 1.0403 | 0.00576 | -0.0913 | 180.6076
5 | 1.0924 | 0.00594 | -0.0907 | 183.9057
5.5 | 1.1435 | 0.00612 | -0.0899 | 186.8464
6 | 1.1914 | 0.00641 | -0.0886 | 185.8658
6.5 | 1.2313 | 0.00643 | -0.0855 | 191.493
7 | 1.3066 | 0.00694 | -0.0904 | 188.2709
7.5 | 1.3716 | 0.00758 | -0.0932 | 180.9499
8.5 | 1.446 | 0.00997 | -0.0873 | 145.0351
9 | 1.4922 | 0.01038 | -0.086 | 143.7572
9.5 | 1.5369 | 0.01084 | -0.0844 | 141.7804
10 | 1.581 | 0.01131 | -0.0828 | 139.7878
10.5 | 1.6165 | 0.01181 | -0.0795 | 136.8755
11 | 1.6521 | 0.01234 | -0.0764 | 133.8817
11.5 | 1.6881 | 0.01293 | -0.0736 | 130.5568
12 | 1.7227 | 0.01362 | -0.0709 | 126.4831
12.5 | 1.7537 | 0.0145 | -0.0678 | 120.9448
13 | 1.7839 | 0.01548 | -0.0649 | 115.239
13.5 | 1.8129 | 0.01662 | -0.0623 | 109.0794
14 | 1.8396 | 0.01798 | -0.0597 | 102.3137
14.5 | 1.8635 | 0.01965 | -0.0572 | 94.8346
15 | 1.8845 | 0.02168 | -0.0548 | 86.9234
15.5 | 1.9022 | 0.02409 | -0.0527 | 78.9622
16 | 1.9159 | 0.02702 | -0.0507 | 70.9067
16.5 | 1.9276 | 0.03025 | -0.049 | 63.7223
17 | 1.9369 | 0.03394 | -0.0477 | 57.0684
17.5 | 1.9412 | 0.03825 | -0.0466 | 50.7503
18 | 1.9425 | 0.04312 | -0.0459 | 45.0487
18.5 | 1.9381 | 0.04877 | -0.0455 | 39.7396
19 | 1.9303 | 0.05501 | -0.0454 | 35.09
19.5 | 1.9161 | 0.06209 | -0.0457 | 30.86
20 | 1.8934 | 0.07033 | -0.0463 | 26.9217

## 147. Re 20M Mach 0.10 (1)
BIGFOIL.COM POLAR EXPORT
goe654
GOE 654 |  |  |  | Cl Max: | 2.025 | at alpha= | 14.5 | deg
JavaFoil+Calcfoil stall+Eppler ext transition |  |  |  | L/D Max: | 199.021 | at alpha= | 4.5 | deg
Re: | 20000000 |  |  | Cd Min: | 0.00474 | at alpha= | -4.5 | deg
Mach: | 0.1 |  |  | Cl=0 at alpha= | -5.1638 | deg
|  |  |  | @ Cl=0.1, Cd= | 0.0049193
|  |  |  | @ Cl=0.4, Cd= | 0.0055875
|  |  |  | @ Cl=0.6, Cd= | 0.0058631
alpha (deg) | Cl | Cd | Cm | Cl/Cd
-20 | -0.679 | 0.12461 | -0.044 | -5.448
-19.5 | -0.683 | 0.11972 | -0.044 | -5.703
-19 | -0.685 | 0.11511 | -0.045 | -5.953
-18.5 | -0.696 | 0.09701 | -0.049 | -7.176
-18 | -0.691 | 0.09907 | -0.047 | -6.975
-17.5 | -0.693 | 0.09018 | -0.049 | -7.685
-17 | -0.69 | 0.08576 | -0.05 | -8.044
-16.5 | -0.688 | 0.07841 | -0.051 | -8.772
-16 | -0.69 | 0.06597 | -0.055 | -10.461
-15.5 | -0.711 | 0.03902 | -0.062 | -18.216
-15 | -0.702 | 0.035 | -0.063 | -20.061
-14.5 | -0.658 | 0.05504 | -0.057 | -11.952
-14 | -0.656 | 0.0414 | -0.061 | -15.851
-13.5 | -0.652 | 0.03028 | -0.065 | -21.528
-13 | -0.646 | 0.02077 | -0.069 | -31.115
-12.5 | -0.641 | 0.01304 | -0.072 | -49.153
-12 | -0.631 | 0.0084 | -0.076 | -75.128
-11.5 | -0.6 | 0.00787 | -0.077 | -76.197
-11 | -0.566 | 0.00734 | -0.078 | -77.163
-10.5 | -0.53 | 0.00702 | -0.079 | -75.452
-10 | -0.49 | 0.0063 | -0.08 | -77.865
-9.5 | -0.448 | 0.00641 | -0.08 | -69.934
-9 | -0.404 | 0.00561 | -0.081 | -72.015
-8.5 | -0.357 | 0.00546 | -0.082 | -65.273
-8 | -0.308 | 0.00492 | -0.083 | -62.512
-7.5 | -0.257 | 0.00538 | -0.084 | -47.787
-7 | -0.204 | 0.00528 | -0.085 | -38.747
-6.5 | -0.15 | 0.00533 | -0.085 | -28.222
-6 | -0.095 | 0.00573 | -0.086 | -16.616
-5.5 | -0.039 | 0.00584 | -0.087 | -6.637
-5 | 0.019 | 0.00535 | -0.088 | 3.476
-4.5 | 0.077 | 0.00474 | -0.089 | 16.211
-4 | 0.136 | 0.0052 | -0.089 | 26.119
-3.5 | 0.195 | 0.00542 | -0.09 | 36.018
-3 | 0.255 | 0.00555 | -0.091 | 46.034
-2.5 | 0.316 | 0.00555 | -0.092 | 56.868
-2 | 0.376 | 0.00556 | -0.093 | 67.718
-1.5 | 0.437 | 0.00563 | -0.094 | 77.671
-1 | 0.498 | 0.00488 | -0.094 | 102.087
-0.5 | 0.558 | 0.00585 | -0.095 | 95.401
0 | 0.622 | 0.00587 | -0.096 | 106.089
0.5 | 0.683 | 0.0059 | -0.097 | 115.755
1 | 0.743 | 0.006 | -0.098 | 123.827
1.5 | 0.804 | 0.00494 | -0.099 | 162.737
2 | 0.864 | 0.00623 | -0.099 | 138.649
2.5 | 0.924 | 0.00555 | -0.1 | 166.604
3 | 0.984 | 0.00544 | -0.101 | 180.893
3.5 | 1.044 | 0.00568 | -0.102 | 183.959
4 | 1.104 | 0.00561 | -0.103 | 196.789
4.5 | 1.164 | 0.00585 | -0.103 | 199.021
5 | 1.223 | 0.00634 | -0.104 | 192.822
5.5 | 1.282 | 0.00827 | -0.105 | 155.053
6 | 1.341 | 0.00696 | -0.106 | 192.627
6.5 | 1.399 | 0.00899 | -0.107 | 155.609
7 | 1.457 | 0.00931 | -0.108 | 156.57
7.5 | 1.515 | 0.00978 | -0.108 | 154.893
8 | 1.572 | 0.01008 | -0.109 | 155.959
8.5 | 1.628 | 0.01051 | -0.11 | 154.958
9 | 1.684 | 0.01042 | -0.111 | 161.618
9.5 | 1.74 | 0.01084 | -0.111 | 160.505
10 | 1.795 | 0.01111 | -0.112 | 161.587
10.5 | 1.849 | 0.01152 | -0.113 | 160.5
11 | 1.903 | 0.01211 | -0.113 | 157.136
11.5 | 1.953 | 0.0125 | -0.114 | 156.269
12 | 1.991 | 0.01655 | -0.115 | 120.291
12.5 | 1.981 | 0.01834 | -0.113 | 108.018
13 | 2 | 0.01976 | -0.113 | 101.185
13.5 | 2.013 | 0.02135 | -0.113 | 94.266
14 | 2.021 | 0.02317 | -0.113 | 87.239
14.5 | 2.025 | 0.02488 | -0.113 | 81.389
15 | 2.023 | 0.02689 | -0.114 | 75.246
15.5 | 2.017 | 0.0291 | -0.114 | 69.32
16 | 2.001 | 0.03245 | -0.113 | 61.652
16.5 | 1.982 | 0.03531 | -0.113 | 56.148
17 | 1.959 | 0.03832 | -0.113 | 51.106
17.5 | 1.931 | 0.04158 | -0.113 | 46.442
18 | 1.9 | 0.04482 | -0.114 | 42.382
18.5 | 1.862 | 0.04847 | -0.114 | 38.41
19 | 1.821 | 0.05253 | -0.114 | 34.67
19.5 | 1.778 | 0.05664 | -0.114 | 31.392

## 148. Re 20M Mach 0.10 (2)
BIGFOIL.COM POLAR EXPORT
goe654
GOE 654 |  |  |  | Cl Max: | 1.9335 | at alpha= | 17.5 | deg
XFOIL ncrit=9 |  |  |  | L/D Max: | 191.984 | at alpha= | 6.5 | deg
Re: | 20000000 |  |  | Cd Min: | 0.07563 | at alpha= | 20 | deg
Mach: | 0.1 |  |  | Cl=0 at alpha= | -4.8555 | deg
|  |  |  | @ Cl=0.1, Cd= | 0.005711
|  |  |  | @ Cl=0.4, Cd= | 0.0058537
|  |  |  | @ Cl=0.6, Cd= | 0.0058888
alpha (deg) | Cl | Cd | Cm | Cl/Cd
-20 | -1.6524 | 0.01729 | -0.1205 | -95.5697
-19.5 | -1.606 | 0.01605 | -0.1196 | -100.0623
-19 | -1.5556 | 0.01488 | -0.1192 | -104.543
-18.5 | -1.5159 | 0.01401 | -0.1161 | -108.2013
-18 | -1.4544 | 0.01319 | -0.117 | -110.2654
-17.5 | -1.3589 | 0.0123 | -0.1246 | -110.4797
-17 | -1.3146 | 0.01203 | -0.1219 | -109.2768
-16.5 | -1.2691 | 0.01162 | -0.1193 | -109.2169
-16 | -1.2211 | 0.01119 | -0.1172 | -109.1242
-15.5 | -1.1717 | 0.01075 | -0.1153 | -108.9953
-15 | -1.1208 | 0.01039 | -0.1136 | -107.873
-14.5 | -1.069 | 0.01004 | -0.1121 | -106.4741
-14 | -1.0169 | 0.00967 | -0.1106 | -105.1603
-13.5 | -0.9639 | 0.00935 | -0.1093 | -103.0909
-13 | -0.9111 | 0.00901 | -0.108 | -101.121
-12.5 | -0.8589 | 0.00861 | -0.1066 | -99.7561
-12 | -0.8062 | 0.00829 | -0.1052 | -97.2497
-11.5 | -0.7533 | 0.00806 | -0.1039 | -93.4615
-11 | -0.6993 | 0.00784 | -0.1028 | -89.1964
-10.5 | -0.644 | 0.00762 | -0.1019 | -84.5144
-10 | -0.5878 | 0.00741 | -0.1012 | -79.3252
-9.5 | -0.5316 | 0.00722 | -0.1005 | -73.6288
-9 | -0.4747 | 0.00705 | -0.1 | -67.3333
-8.5 | -0.4178 | 0.0069 | -0.0995 | -60.5507
-8 | -0.3605 | 0.00671 | -0.0991 | -53.7258
-7.5 | -0.3034 | 0.00657 | -0.0986 | -46.1796
-7 | -0.246 | 0.00643 | -0.0983 | -38.2582
-6.5 | -0.1882 | 0.0063 | -0.098 | -29.873
-6 | -0.131 | 0.00618 | -0.0976 | -21.1974
-5.5 | -0.0736 | 0.00602 | -0.0974 | -12.2259
-5 | -0.0165 | 0.00587 | -0.097 | -2.8109
-4.5 | 0.0406 | 0.00576 | -0.0967 | 7.0486
-4 | 0.0972 | 0.00571 | -0.0963 | 17.0228
-3.5 | 0.153 | 0.00573 | -0.0958 | 26.7016
-3 | 0.209 | 0.00576 | -0.0954 | 36.2847
-2.5 | 0.2651 | 0.00581 | -0.095 | 45.6282
-2 | 0.3217 | 0.00585 | -0.0947 | 54.9915
-1.5 | 0.3788 | 0.00585 | -0.0945 | 64.7521
-1 | 0.436 | 0.00586 | -0.0944 | 74.4027
-0.5 | 0.4929 | 0.00586 | -0.0943 | 84.1126
0 | 0.5498 | 0.00588 | -0.0942 | 93.5034
0.5 | 0.6069 | 0.00589 | -0.0941 | 103.039
1 | 0.6632 | 0.00595 | -0.0939 | 111.4622
1.5 | 0.7193 | 0.00602 | -0.0937 | 119.485
2 | 0.7757 | 0.00607 | -0.0936 | 127.7924
2.5 | 0.8302 | 0.00595 | -0.0932 | 139.5294
3 | 0.8851 | 0.00593 | -0.0929 | 149.258
3.5 | 0.9395 | 0.00579 | -0.0925 | 162.2625
4 | 0.9944 | 0.0058 | -0.0923 | 171.4483
4.5 | 1.0467 | 0.00578 | -0.0916 | 181.09
5.5 | 1.1506 | 0.00615 | -0.09 | 187.0894
6 | 1.1986 | 0.00644 | -0.0886 | 186.118
6.5 | 1.2383 | 0.00645 | -0.0853 | 191.9845
7 | 1.3148 | 0.00699 | -0.0904 | 188.0973
7.5 | 1.3811 | 0.00764 | -0.0933 | 180.7723
8.5 | 1.4537 | 0.01006 | -0.0869 | 144.503
9 | 1.5 | 0.01049 | -0.0854 | 142.9933
9.5 | 1.5446 | 0.01096 | -0.0837 | 140.9307
10 | 1.5863 | 0.01144 | -0.0814 | 138.6626
10.5 | 1.6213 | 0.01195 | -0.0779 | 135.6736
11 | 1.6578 | 0.01252 | -0.0749 | 132.4121
11.5 | 1.6937 | 0.01316 | -0.0721 | 128.7006
12 | 1.7277 | 0.01392 | -0.0692 | 124.1164
12.5 | 1.7587 | 0.01486 | -0.0661 | 118.3513
13 | 1.7884 | 0.01594 | -0.0632 | 112.1957
13.5 | 1.817 | 0.0172 | -0.0605 | 105.6395
14 | 1.843 | 0.01873 | -0.0579 | 98.3983
14.5 | 1.8659 | 0.02059 | -0.0554 | 90.6217
15 | 1.8855 | 0.02286 | -0.0531 | 82.4803
15.5 | 1.9019 | 0.02553 | -0.051 | 74.4967
16 | 1.9141 | 0.02872 | -0.0491 | 66.6469
16.5 | 1.9244 | 0.03229 | -0.0476 | 59.5974
17 | 1.9311 | 0.03637 | -0.0463 | 53.096
17.5 | 1.9335 | 0.0411 | -0.0454 | 47.0438
18 | 1.9321 | 0.04639 | -0.0448 | 41.6491
18.5 | 1.9255 | 0.05249 | -0.0446 | 36.6832
19 | 1.9143 | 0.05921 | -0.0447 | 32.3307
19.5 | 1.8965 | 0.06687 | -0.0452 | 28.361
20 | 1.8706 | 0.07563 | -0.046 | 24.7336

## 149. Re 20M Mach 0.25 (1)
BIGFOIL.COM POLAR EXPORT
goe654
GOE 654 |  |  |  | Cl Max: | 1.998 | at alpha= | 13.5 | deg
JavaFoil+Calcfoil stall+Eppler ext transition |  |  |  | L/D Max: | 198.832 | at alpha= | 4 | deg
Re: | 20000000 |  |  | Cd Min: | 0.00476 | at alpha= | -3.5 | deg
Mach: | 0.25 |  |  | Cl=0 at alpha= | -5.161 | deg
|  |  |  | @ Cl=0.1, Cd= | 0.005223
|  |  |  | @ Cl=0.4, Cd= | 0.0056733
|  |  |  | @ Cl=0.6, Cd= | 0.0058982
alpha (deg) | Cl | Cd | Cm | Cl/Cd
-17 | -0.5 | 0.08689 | -0.051 | -5.755
-16.5 | -0.517 | 0.08179 | -0.052 | -6.324
-16 | -0.532 | 0.07632 | -0.053 | -6.966
-15.5 | -0.561 | 0.0519 | -0.06 | -10.804
-15 | -0.555 | 0.06176 | -0.057 | -8.984
-14.5 | -0.544 | 0.0737 | -0.052 | -7.388
-14 | -0.543 | 0.07002 | -0.053 | -7.762
-13.5 | -0.537 | 0.06819 | -0.052 | -7.88
-13 | -0.528 | 0.06578 | -0.052 | -8.026
-12.5 | -0.522 | 0.05588 | -0.056 | -9.35
-12 | -0.575 | 0.0124 | -0.075 | -46.333
-11.5 | -0.558 | 0.01067 | -0.077 | -52.355
-11 | -0.542 | 0.00825 | -0.079 | -65.748
-10.5 | -0.513 | 0.00762 | -0.08 | -67.316
-10 | -0.48 | 0.00669 | -0.081 | -71.651
-9.5 | -0.442 | 0.00677 | -0.082 | -65.29
-9 | -0.401 | 0.00645 | -0.083 | -62.202
-8.5 | -0.357 | 0.00552 | -0.084 | -64.655
-8 | -0.309 | 0.00542 | -0.085 | -57.127
-7.5 | -0.259 | 0.00487 | -0.086 | -53.226
-7 | -0.207 | 0.00536 | -0.087 | -38.609
-6.5 | -0.153 | 0.00593 | -0.088 | -25.772
-6 | -0.097 | 0.00537 | -0.089 | -18.06
-5.5 | -0.04 | 0.00534 | -0.089 | -7.418
-5 | 0.019 | 0.0048 | -0.09 | 3.961
-4.5 | 0.079 | 0.00523 | -0.091 | 15.032
-4 | 0.139 | 0.00521 | -0.092 | 26.711
-3.5 | 0.2 | 0.00476 | -0.093 | 42.087
-3 | 0.262 | 0.00556 | -0.094 | 47.105
-2.5 | 0.324 | 0.00564 | -0.094 | 57.43
-2 | 0.386 | 0.00566 | -0.095 | 68.227
-1.5 | 0.449 | 0.00572 | -0.096 | 78.468
-1 | 0.512 | 0.00488 | -0.097 | 104.795
-0.5 | 0.573 | 0.00589 | -0.098 | 97.292
0 | 0.639 | 0.00591 | -0.099 | 108.161
0.5 | 0.701 | 0.00596 | -0.1 | 117.748
1 | 0.763 | 0.00607 | -0.1 | 125.745
1.5 | 0.825 | 0.00498 | -0.101 | 165.767
2 | 0.887 | 0.00636 | -0.102 | 139.47
2.5 | 0.949 | 0.00553 | -0.103 | 171.488
3 | 1.011 | 0.00554 | -0.104 | 182.51
3.5 | 1.072 | 0.00568 | -0.105 | 188.695
4 | 1.134 | 0.0057 | -0.105 | 198.832
4.5 | 1.195 | 0.00612 | -0.106 | 195.367
5 | 1.256 | 0.0081 | -0.107 | 154.924
5.5 | 1.316 | 0.00873 | -0.108 | 150.675
6 | 1.376 | 0.00707 | -0.109 | 194.665
6.5 | 1.435 | 0.00941 | -0.11 | 152.47
7 | 1.494 | 0.00988 | -0.11 | 151.174
7.5 | 1.552 | 0.01019 | -0.111 | 152.388
8 | 1.61 | 0.01064 | -0.112 | 151.366
8.5 | 1.667 | 0.011 | -0.113 | 151.614
9 | 1.724 | 0.01111 | -0.114 | 155.209
9.5 | 1.78 | 0.01147 | -0.114 | 155.168
10 | 1.835 | 0.01191 | -0.115 | 154.143
10.5 | 1.89 | 0.01244 | -0.116 | 151.886
11 | 1.943 | 0.01307 | -0.117 | 148.684
11.5 | 1.992 | 0.01359 | -0.117 | 146.611
12 | 1.971 | 0.0194 | -0.115 | 101.622
12.5 | 1.986 | 0.0212 | -0.115 | 93.68
13 | 1.995 | 0.02319 | -0.115 | 86.055
13.5 | 1.998 | 0.02529 | -0.115 | 79.01
14 | 1.992 | 0.0276 | -0.115 | 72.178
14.5 | 1.979 | 0.03015 | -0.115 | 65.624
15 | 1.956 | 0.03307 | -0.115 | 59.14
15.5 | 1.923 | 0.03644 | -0.115 | 52.777
16 | 1.882 | 0.04011 | -0.115 | 46.929
16.5 | 1.833 | 0.04364 | -0.115 | 42.007
17 | 1.774 | 0.04841 | -0.114 | 36.654
17.5 | 1.707 | 0.05323 | -0.114 | 32.07
18 | 1.632 | 0.05831 | -0.114 | 27.983
18.5 | 1.554 | 0.06147 | -0.114 | 25.273

## 150. Re 20M Mach 0.25 (2)
BIGFOIL.COM POLAR EXPORT
goe654
GOE 654 |  |  |  | Cl Max: | 1.8868 | at alpha= | 16 | deg
XFOIL ncrit=9 |  |  |  | L/D Max: | 193.132 | at alpha= | 6.5 | deg
Re: | 20000000 |  |  | Cd Min: | 0.10473 | at alpha= | 20 | deg
Mach: | 0.25 |  |  | Cl=0 at alpha= | -4.8322 | deg
|  |  |  | @ Cl=0.1, Cd= | 0.0058
|  |  |  | @ Cl=0.4, Cd= | 0.0059117
|  |  |  | @ Cl=0.6, Cd= | 0.0059309
alpha (deg) | Cl | Cd | Cm | Cl/Cd
-17 | -1.3283 | 0.01757 | -0.1608 | -75.6005
-16.5 | -1.309 | 0.01663 | -0.1527 | -78.7132
-16 | -1.2741 | 0.01546 | -0.1469 | -82.4127
-15.5 | -1.2309 | 0.01442 | -0.142 | -85.3606
-15 | -1.1812 | 0.01362 | -0.1378 | -86.7254
-14.5 | -1.1303 | 0.01278 | -0.1339 | -88.4429
-14 | -1.077 | 0.01203 | -0.1304 | -89.5262
-13.5 | -1.0215 | 0.01143 | -0.1272 | -89.3701
-13 | -0.9665 | 0.0108 | -0.1242 | -89.4907
-12.5 | -0.9081 | 0.0104 | -0.1216 | -87.3173
-12 | -0.8555 | 0.00965 | -0.1185 | -88.6528
-11.5 | -0.8002 | 0.0091 | -0.1158 | -87.9341
-11 | -0.7431 | 0.00865 | -0.1135 | -85.9075
-10.5 | -0.684 | 0.00828 | -0.1116 | -82.6087
-10 | -0.624 | 0.00793 | -0.11 | -78.6885
-9.5 | -0.564 | 0.00764 | -0.1085 | -73.822
-9 | -0.5034 | 0.00738 | -0.1072 | -68.2114
-8.5 | -0.4429 | 0.00717 | -0.106 | -61.7713
-8 | -0.3822 | 0.00694 | -0.105 | -55.072
-7.5 | -0.3217 | 0.00677 | -0.1041 | -47.5185
-7 | -0.2609 | 0.0066 | -0.1033 | -39.5303
-6.5 | -0.1999 | 0.00646 | -0.1027 | -30.9443
-6 | -0.14 | 0.00632 | -0.1019 | -22.1519
-5.5 | -0.0795 | 0.00616 | -0.1014 | -12.9058
-5 | -0.02 | 0.006 | -0.1007 | -3.3333
-4.5 | 0.0396 | 0.00584 | -0.1002 | 6.7808
-4 | 0.0981 | 0.0058 | -0.0995 | 16.9138
-3.5 | 0.1562 | 0.0058 | -0.0988 | 26.931
-3 | 0.2139 | 0.00584 | -0.0981 | 36.6267
-2.5 | 0.2725 | 0.00586 | -0.0976 | 46.5017
-2 | 0.3313 | 0.00588 | -0.0972 | 56.3435
-1.5 | 0.3902 | 0.00591 | -0.0969 | 66.0237
-0.5 | 0.5084 | 0.00593 | -0.0964 | 85.7336
0 | 0.5678 | 0.00592 | -0.0963 | 95.9122
0.5 | 0.6266 | 0.00594 | -0.0961 | 105.4882
1 | 0.6853 | 0.00599 | -0.0959 | 114.4073
1.5 | 0.7435 | 0.00606 | -0.0957 | 122.6898
2 | 0.8018 | 0.00612 | -0.0954 | 131.0131
2.5 | 0.8579 | 0.00605 | -0.0948 | 141.8017
3 | 0.9149 | 0.00601 | -0.0944 | 152.2296
4 | 1.0279 | 0.00593 | -0.0935 | 173.339
4.5 | 1.0825 | 0.00588 | -0.0927 | 184.0986
5 | 1.1367 | 0.00608 | -0.0917 | 186.9572
5.5 | 1.1898 | 0.00628 | -0.0906 | 189.4586
6 | 1.2385 | 0.00661 | -0.0887 | 187.3676
6.5 | 1.2766 | 0.00661 | -0.0844 | 193.1316
7 | 1.3607 | 0.00727 | -0.0904 | 187.1664
7.5 | 1.4323 | 0.00809 | -0.0937 | 177.0457
8 | 1.4479 | 0.01008 | -0.0861 | 143.6409
8.5 | 1.4942 | 0.01061 | -0.0838 | 140.8294
9 | 1.5355 | 0.0111 | -0.0806 | 138.3333
9.5 | 1.5737 | 0.01164 | -0.0769 | 135.1976
10 | 1.6132 | 0.01224 | -0.0736 | 131.7974
10.5 | 1.6508 | 0.01297 | -0.0703 | 127.2783
11 | 1.6875 | 0.01379 | -0.0671 | 122.3713
11.5 | 1.7214 | 0.0148 | -0.0637 | 116.3108
12 | 1.7527 | 0.01605 | -0.0605 | 109.2025
12.5 | 1.7811 | 0.0176 | -0.0573 | 101.1989
13 | 1.8087 | 0.01939 | -0.0545 | 93.28
13.5 | 1.8328 | 0.02157 | -0.0519 | 84.9699
14 | 1.8533 | 0.02421 | -0.0495 | 76.551
14.5 | 1.8685 | 0.02745 | -0.0473 | 68.0692
15 | 1.879 | 0.03126 | -0.0453 | 60.1088
15.5 | 1.8862 | 0.03559 | -0.0437 | 52.998
16 | 1.8868 | 0.04076 | -0.0425 | 46.2905
16.5 | 1.8841 | 0.04651 | -0.0417 | 40.5096
17 | 1.8769 | 0.05288 | -0.0413 | 35.4936
17.5 | 1.8645 | 0.05991 | -0.0412 | 31.1217
18 | 1.8463 | 0.06777 | -0.0416 | 27.2436
18.5 | 1.8225 | 0.07639 | -0.0423 | 23.8578
19 | 1.8036 | 0.08465 | -0.0434 | 21.3066
19.5 | 1.7747 | 0.09437 | -0.0452 | 18.8058
20 | 1.7423 | 0.10473 | -0.0476 | 16.6361

## 151. Re 20M Mach 0.50 (1)
BIGFOIL.COM POLAR EXPORT
goe654
GOE 654 |  |  |  | Cl Max: | 1.963 | at alpha= | 11 | deg
JavaFoil+Calcfoil stall+Eppler ext transition |  |  |  | L/D Max: | 194.7 | at alpha= | 4 | deg
Re: | 20000000 |  |  | Cd Min: | 0.00489 | at alpha= | -3 | deg
Mach: | 0.5 |  |  | Cl=0 at alpha= | -5.1639 | deg
|  |  |  | @ Cl=0.1, Cd= | 0.0053958
|  |  |  | @ Cl=0.4, Cd= | 0.0059529
|  |  |  | @ Cl=0.6, Cd= | 0.0056018
alpha (deg) | Cl | Cd | Cm | Cl/Cd
-20 | -0.79 | 0.16601 | -0.045 | -4.757
-19.5 | -0.764 | 0.15999 | -0.045 | -4.777
-19 | -0.742 | 0.13621 | -0.048 | -5.45
-18.5 | -0.718 | 0.127 | -0.049 | -5.652
-18 | -0.691 | 0.12551 | -0.049 | -5.506
-17.5 | -0.665 | 0.11957 | -0.049 | -5.564
-17 | -0.64 | 0.10998 | -0.05 | -5.82
-16.5 | -0.612 | 0.11204 | -0.049 | -5.46
-16 | -0.587 | 0.10224 | -0.05 | -5.741
-15.5 | -0.559 | 0.09975 | -0.05 | -5.608
-15 | -0.532 | 0.09595 | -0.049 | -5.546
-14.5 | -0.505 | 0.0935 | -0.048 | -5.4
-14 | -0.477 | 0.09064 | -0.047 | -5.266
-13.5 | -0.451 | 0.08617 | -0.047 | -5.233
-13 | -0.424 | 0.09484 | -0.047 | -4.472
-12.5 | -0.398 | 0.08468 | -0.048 | -4.7
-12 | -0.371 | 0.0786 | -0.049 | -4.726
-11.5 | -0.345 | 0.07213 | -0.05 | -4.784
-11 | -0.319 | 0.06578 | -0.052 | -4.854
-10.5 | -0.293 | 0.06057 | -0.055 | -4.839
-10 | -0.279 | 0.03772 | -0.072 | -7.407
-9.5 | -0.263 | 0.02183 | -0.081 | -12.051
-9 | -0.25 | 0.00963 | -0.091 | -25.984
-8.5 | -0.222 | 0.00785 | -0.093 | -28.237
-8 | -0.19 | 0.00711 | -0.095 | -26.666
-7.5 | -0.157 | 0.00682 | -0.096 | -23.005
-7 | -0.148 | 0.00667 | -0.097 | -22.103
-6.5 | -0.144 | 0.00663 | -0.098 | -21.662
-6 | -0.098 | 0.00649 | -0.099 | -15.037
-5.5 | -0.041 | 0.00567 | -0.1 | -7.287
-5 | 0.02 | 0.00559 | -0.101 | 3.625
-4.5 | 0.085 | 0.00551 | -0.102 | 15.464
-4 | 0.152 | 0.005 | -0.103 | 30.463
-3.5 | 0.221 | 0.00537 | -0.104 | 41.06
-3 | 0.29 | 0.00489 | -0.105 | 59.296
-2.5 | 0.36 | 0.00593 | -0.106 | 60.658
-2 | 0.43 | 0.00597 | -0.106 | 71.993
-1.5 | 0.5 | 0.00496 | -0.107 | 100.846
-1 | 0.571 | 0.00509 | -0.108 | 112.128
-0.5 | 0.639 | 0.00629 | -0.109 | 101.679
0 | 0.713 | 0.00637 | -0.11 | 111.945
0.5 | 0.782 | 0.00648 | -0.111 | 120.668
1 | 0.851 | 0.00661 | -0.112 | 128.758
1.5 | 0.92 | 0.00528 | -0.113 | 174.232
2 | 0.989 | 0.00719 | -0.114 | 137.447
2.5 | 1.057 | 0.00604 | -0.115 | 175.081
3 | 1.125 | 0.0061 | -0.116 | 184.416
3.5 | 1.193 | 0.00636 | -0.117 | 187.609
4 | 1.26 | 0.00647 | -0.118 | 194.7
4.5 | 1.327 | 0.00923 | -0.119 | 143.731
5 | 1.393 | 0.01006 | -0.12 | 138.511
5.5 | 1.458 | 0.00816 | -0.121 | 178.622
6 | 1.521 | 0.01131 | -0.122 | 134.544
6.5 | 1.583 | 0.01217 | -0.123 | 130.113
7 | 1.644 | 0.01291 | -0.123 | 127.329
7.5 | 1.704 | 0.01354 | -0.124 | 125.785
8 | 1.761 | 0.01069 | -0.125 | 164.672
8.5 | 1.816 | 0.01096 | -0.126 | 165.745
9 | 1.827 | 0.01625 | -0.124 | 112.461
9.5 | 1.869 | 0.01714 | -0.124 | 109.047
10 | 1.904 | 0.01869 | -0.124 | 101.869
10.5 | 1.936 | 0.0203 | -0.124 | 95.354
11 | 1.963 | 0.02207 | -0.125 | 88.951
11.5 | 1.912 | 0.03802 | -0.12 | 50.282
12 | 1.809 | 0.04432 | -0.12 | 40.815
12.5 | 1.415 | 0.05655 | -0.117 | 25.023
13 | 1.135 | 0.06888 | -0.116 | 16.482
13.5 | 1.16 | 0.07646 | -0.115 | 15.167
14 | 1.176 | 0.09163 | -0.113 | 12.837
14.5 | 1.203 | 0.09393 | -0.113 | 12.809
15 | 1.175 | 0.1568 | -0.098 | 7.494
15.5 | 1.199 | 0.18196 | -0.096 | 6.591
16 | 1.234 | 0.18666 | -0.099 | 6.612

## 152. Re 20M Mach 0.50 (2)
BIGFOIL.COM POLAR EXPORT
goe654
GOE 654 |  |  |  | Cl Max: | 1.7558 | at alpha= | 11.5 | deg
XFOIL ncrit=9 |  |  |  | L/D Max: | 198.528 | at alpha= | 5.5 | deg
Re: | 20000000 |  |  | Cd Min: | 0.22841 | at alpha= | -20 | deg
Mach: | 0.5 |  |  | Cl=0 at alpha= | -4.7381 | deg
|  |  |  | @ Cl=0.1, Cd= | 0.00636
|  |  |  | @ Cl=0.4, Cd= | 0.0061459
|  |  |  | @ Cl=0.6, Cd= | 0.0061659
alpha (deg) | Cl | Cd | Cm | Cl/Cd
-20 | -0.4815 | 0.22841 | -0.006 | -2.1081
-19.5 | -0.4418 | 0.21767 | -0.0175 | -2.0297
-19 | -0.4243 | 0.2086 | -0.0225 | -2.034
-18.5 | -0.3787 | 0.19853 | -0.0349 | -1.9075
-18 | -0.3158 | 0.18604 | -0.0537 | -1.6975
-17.5 | -0.2918 | 0.17623 | -0.0616 | -1.6558
-17 | -0.2618 | 0.16924 | -0.0677 | -1.5469
-16.5 | -0.2373 | 0.16161 | -0.0733 | -1.4683
-15.5 | -0.1987 | 0.14625 | -0.0832 | -1.3586
-15 | -0.1757 | 0.14038 | -0.0864 | -1.2516
-14.5 | -0.1605 | 0.13314 | -0.0901 | -1.2055
-14 | -0.14 | 0.1271 | -0.0932 | -1.1015
-13.5 | -0.129 | 0.1194 | -0.097 | -1.0804
-13 | -0.1173 | 0.11207 | -0.1007 | -1.0467
-12.5 | -0.1033 | 0.10541 | -0.104 | -0.97998
-12 | -0.0815 | 0.10014 | -0.1065 | -0.81386
-11.5 | -0.076 | 0.09244 | -0.1105 | -0.82215
-11 | -0.0675 | 0.08548 | -0.114 | -0.78966
-10.5 | -0.0625 | 0.07829 | -0.1177 | -0.79831
-10 | -0.0567 | 0.07156 | -0.1212 | -0.79234
-9.5 | -0.0516 | 0.0651 | -0.1244 | -0.79263
-9 | -0.0606 | 0.05738 | -0.1285 | -1.0561
-8.5 | -0.0855 | 0.04849 | -0.1335 | -1.7633
-8 | -0.1148 | 0.04019 | -0.139 | -2.8564
-7.5 | -0.147 | 0.03048 | -0.142 | -4.8228
-7 | -0.1875 | 0.02067 | -0.1388 | -9.0711
-6.5 | -0.1726 | 0.01547 | -0.1337 | -11.1571
-6 | -0.1504 | 0.01045 | -0.1277 | -14.3923
-5.5 | -0.1022 | 0.00786 | -0.1228 | -13.0025
-5 | -0.0364 | 0.00699 | -0.1195 | -5.2074
-4.5 | 0.0331 | 0.00663 | -0.1171 | 4.9925
-4 | 0.1 | 0.00636 | -0.1146 | 15.7233
-3.5 | 0.1663 | 0.00629 | -0.1122 | 26.4388
-3 | 0.2339 | 0.00625 | -0.1104 | 37.424
-2.5 | 0.3031 | 0.00618 | -0.1092 | 49.0453
-2 | 0.3721 | 0.00615 | -0.1081 | 60.5041
-1.5 | 0.441 | 0.00614 | -0.1072 | 71.8241
-1 | 0.5096 | 0.00615 | -0.1063 | 82.8618
-0.5 | 0.5785 | 0.00615 | -0.1057 | 94.065
0 | 0.646 | 0.0062 | -0.1049 | 104.1935
0.5 | 0.7146 | 0.00621 | -0.1043 | 115.0725
1 | 0.7828 | 0.00624 | -0.1037 | 125.4487
1.5 | 0.8499 | 0.00634 | -0.1029 | 134.0536
2 | 0.918 | 0.0064 | -0.1022 | 143.4375
2.5 | 0.9831 | 0.00646 | -0.101 | 152.1827
3 | 1.0485 | 0.0064 | -0.0997 | 163.8281
3.5 | 1.1114 | 0.00635 | -0.098 | 175.0236
4 | 1.1766 | 0.00646 | -0.0965 | 182.1362
4.5 | 1.2411 | 0.00644 | -0.0948 | 192.7174
5 | 1.3014 | 0.00666 | -0.0922 | 195.4054
5.5 | 1.3619 | 0.00686 | -0.0894 | 198.5277
6 | 1.4113 | 0.00725 | -0.0846 | 194.6621
6.5 | 1.4891 | 0.00777 | -0.0859 | 191.6474
7 | 1.5615 | 0.00892 | -0.086 | 175.0561
7.5 | 1.6007 | 0.00985 | -0.0797 | 162.5076
8.5 | 1.6049 | 0.01529 | -0.061 | 104.964
9 | 1.6441 | 0.01722 | -0.0573 | 95.4762
9.5 | 1.6792 | 0.01964 | -0.0539 | 85.499
10 | 1.7097 | 0.02259 | -0.0507 | 75.6839
10.5 | 1.7326 | 0.02627 | -0.0477 | 65.9536
11 | 1.7488 | 0.03057 | -0.045 | 57.2064
11.5 | 1.7558 | 0.03571 | -0.0425 | 49.1683
12 | 1.7543 | 0.04172 | -0.0404 | 42.0494
12.5 | 1.7405 | 0.04882 | -0.0388 | 35.6514
13 | 1.7224 | 0.05635 | -0.0377 | 30.5661
13.5 | 1.6987 | 0.06459 | -0.0372 | 26.2997
14 | 1.674 | 0.07327 | -0.0373 | 22.847
14.5 | 1.648 | 0.08238 | -0.038 | 20.0049
15 | 1.62 | 0.09192 | -0.0394 | 17.624
15.5 | 1.5912 | 0.10188 | -0.0415 | 15.6184
16 | 1.5634 | 0.11199 | -0.0442 | 13.9602
16.5 | 1.541 | 0.12184 | -0.0472 | 12.6477