## index
index | Re | Mach | Datasource
1 | 50000 | 0 | JavaFoil+Calcfoil stall+Eppler ext transition
2 | 50000 | 0 | XFOIL ncrit=9
3 | 50000 | 0.1 | JavaFoil+Calcfoil stall+Eppler ext transition
4 | 50000 | 0.1 | XFOIL ncrit=9
5 | 50000 | 0.25 | JavaFoil+Calcfoil stall+Eppler ext transition
6 | 50000 | 0.25 | XFOIL ncrit=9
7 | 50000 | 0.5 | JavaFoil+Calcfoil stall+Eppler ext transition
8 | 50000 | 0.5 | XFOIL ncrit=9
9 | 100000 | 0 | JavaFoil+Calcfoil stall+Eppler ext transition
10 | 100000 | 0 | XFOIL ncrit=9
11 | 100000 | 0.1 | JavaFoil+Calcfoil stall+Eppler ext transition
12 | 100000 | 0.1 | XFOIL ncrit=9
13 | 100000 | 0.25 | JavaFoil+Calcfoil stall+Eppler ext transition
14 | 100000 | 0.25 | XFOIL ncrit=9
15 | 100000 | 0.5 | JavaFoil+Calcfoil stall+Eppler ext transition
16 | 100000 | 0.5 | XFOIL ncrit=9
17 | 250000 | 0 | JavaFoil+Calcfoil stall+Eppler ext transition
18 | 250000 | 0 | XFOIL ncrit=9
19 | 250000 | 0.1 | JavaFoil+Calcfoil stall+Eppler ext transition
20 | 250000 | 0.1 | XFOIL ncrit=9
21 | 250000 | 0.25 | JavaFoil+Calcfoil stall+Eppler ext transition
22 | 250000 | 0.25 | XFOIL ncrit=9
23 | 250000 | 0.5 | JavaFoil+Calcfoil stall+Eppler ext transition
24 | 250000 | 0.5 | XFOIL ncrit=9
25 | 500000 | 0 | JavaFoil+Calcfoil stall+Eppler ext transition
26 | 500000 | 0 | XFOIL ncrit=9
27 | 500000 | 0.1 | JavaFoil+Calcfoil stall+Eppler ext transition
28 | 500000 | 0.1 | XFOIL ncrit=9
29 | 500000 | 0.25 | JavaFoil+Calcfoil stall+Eppler ext transition
30 | 500000 | 0.25 | XFOIL ncrit=9
31 | 500000 | 0.5 | JavaFoil+Calcfoil stall+Eppler ext transition
32 | 500000 | 0.5 | XFOIL ncrit=9
33 | 750000 | 0 | JavaFoil+Calcfoil stall+Eppler ext transition
34 | 750000 | 0 | XFOIL ncrit=9
35 | 750000 | 0.1 | JavaFoil+Calcfoil stall+Eppler ext transition
36 | 750000 | 0.1 | XFOIL ncrit=9
37 | 750000 | 0.25 | JavaFoil+Calcfoil stall+Eppler ext transition
38 | 750000 | 0.25 | XFOIL ncrit=9
39 | 750000 | 0.5 | JavaFoil+Calcfoil stall+Eppler ext transition
40 | 750000 | 0.5 | XFOIL ncrit=9
41 | 1000000 | 0 | JavaFoil+Calcfoil stall+Eppler ext transition
42 | 1000000 | 0 | XFOIL ncrit=9
43 | 1000000 | 0.1 | JavaFoil+Calcfoil stall+Eppler ext transition
44 | 1000000 | 0.1 | XFOIL ncrit=9
45 | 1000000 | 0.25 | JavaFoil+Calcfoil stall+Eppler ext transition
46 | 1000000 | 0.25 | XFOIL ncrit=9
47 | 1000000 | 0.5 | JavaFoil+Calcfoil stall+Eppler ext transition
48 | 1000000 | 0.5 | XFOIL ncrit=9
49 | 2000000 | 0 | JavaFoil+Calcfoil stall+Eppler ext transition
50 | 2000000 | 0 | XFOIL ncrit=9
51 | 2000000 | 0.1 | JavaFoil+Calcfoil stall+Eppler ext transition
52 | 2000000 | 0.1 | XFOIL ncrit=9
53 | 2000000 | 0.25 | JavaFoil+Calcfoil stall+Eppler ext transition
54 | 2000000 | 0.25 | XFOIL ncrit=9
55 | 2000000 | 0.5 | JavaFoil+Calcfoil stall+Eppler ext transition
56 | 2000000 | 0.5 | XFOIL ncrit=9
57 | 3000000 | 0 | JavaFoil+Calcfoil stall+Eppler ext transition
58 | 3000000 | 0 | XFOIL ncrit=9
59 | 3000000 | 0.1 | JavaFoil+Calcfoil stall+Eppler ext transition
60 | 3000000 | 0.1 | XFOIL ncrit=9
61 | 3000000 | 0.25 | JavaFoil+Calcfoil stall+Eppler ext transition
62 | 3000000 | 0.25 | XFOIL ncrit=9
63 | 3000000 | 0.5 | JavaFoil+Calcfoil stall+Eppler ext transition
64 | 3000000 | 0.5 | XFOIL ncrit=9
65 | 4000000 | 0 | JavaFoil+Calcfoil stall+Eppler ext transition
66 | 4000000 | 0 | XFOIL ncrit=9
67 | 4000000 | 0.1 | JavaFoil+Calcfoil stall+Eppler ext transition
68 | 4000000 | 0.1 | XFOIL ncrit=9
69 | 4000000 | 0.25 | JavaFoil+Calcfoil stall+Eppler ext transition
70 | 4000000 | 0.25 | XFOIL ncrit=9
71 | 4000000 | 0.5 | JavaFoil+Calcfoil stall+Eppler ext transition
72 | 4000000 | 0.5 | XFOIL ncrit=9
73 | 5000000 | 0 | JavaFoil+Calcfoil stall+Eppler ext transition
74 | 5000000 | 0 | XFOIL ncrit=9
75 | 5000000 | 0.1 | JavaFoil+Calcfoil stall+Eppler ext transition
76 | 5000000 | 0.1 | XFOIL ncrit=9
77 | 5000000 | 0.25 | JavaFoil+Calcfoil stall+Eppler ext transition
78 | 5000000 | 0.25 | XFOIL ncrit=9
79 | 5000000 | 0.5 | JavaFoil+Calcfoil stall+Eppler ext transition
80 | 5000000 | 0.5 | XFOIL ncrit=9
81 | 6000000 | 0 | JavaFoil+Calcfoil stall+Eppler ext transition
82 | 6000000 | 0 | XFOIL ncrit=9
83 | 6000000 | 0.1 | JavaFoil+Calcfoil stall+Eppler ext transition
84 | 6000000 | 0.1 | XFOIL ncrit=9
85 | 6000000 | 0.25 | JavaFoil+Calcfoil stall+Eppler ext transition
86 | 6000000 | 0.25 | XFOIL ncrit=9
87 | 6000000 | 0.5 | JavaFoil+Calcfoil stall+Eppler ext transition
88 | 6000000 | 0.5 | XFOIL ncrit=9
89 | 7000000 | 0 | JavaFoil+Calcfoil stall+Eppler ext transition
90 | 7000000 | 0 | XFOIL ncrit=9
91 | 7000000 | 0.1 | JavaFoil+Calcfoil stall+Eppler ext transition
92 | 7000000 | 0.1 | XFOIL ncrit=9
93 | 7000000 | 0.25 | JavaFoil+Calcfoil stall+Eppler ext transition
94 | 7000000 | 0.25 | XFOIL ncrit=9
95 | 7000000 | 0.5 | JavaFoil+Calcfoil stall+Eppler ext transition
96 | 7000000 | 0.5 | XFOIL ncrit=9
97 | 8000000 | 0 | JavaFoil+Calcfoil stall+Eppler ext transition
98 | 8000000 | 0 | XFOIL ncrit=9
99 | 8000000 | 0.1 | JavaFoil+Calcfoil stall+Eppler ext transition
100 | 8000000 | 0.1 | XFOIL ncrit=9
101 | 8000000 | 0.25 | JavaFoil+Calcfoil stall+Eppler ext transition
102 | 8000000 | 0.25 | XFOIL ncrit=9
103 | 8000000 | 0.5 | JavaFoil+Calcfoil stall+Eppler ext transition
104 | 8000000 | 0.5 | XFOIL ncrit=9
105 | 10000000 | 0 | JavaFoil+Calcfoil stall+Eppler ext transition
106 | 10000000 | 0 | XFOIL ncrit=9
107 | 10000000 | 0.1 | JavaFoil+Calcfoil stall+Eppler ext transition
108 | 10000000 | 0.1 | XFOIL ncrit=9
109 | 10000000 | 0.25 | JavaFoil+Calcfoil stall+Eppler ext transition
110 | 10000000 | 0.25 | XFOIL ncrit=9
111 | 10000000 | 0.5 | JavaFoil+Calcfoil stall+Eppler ext transition
112 | 10000000 | 0.5 | XFOIL ncrit=9
113 | 12000000 | 0 | JavaFoil+Calcfoil stall+Eppler ext transition
114 | 12000000 | 0 | XFOIL ncrit=9
115 | 12000000 | 0.1 | JavaFoil+Calcfoil stall+Eppler ext transition
116 | 12000000 | 0.1 | XFOIL ncrit=9
117 | 12000000 | 0.25 | JavaFoil+Calcfoil stall+Eppler ext transition
118 | 12000000 | 0.25 | XFOIL ncrit=9
119 | 12000000 | 0.5 | JavaFoil+Calcfoil stall+Eppler ext transition
120 | 12000000 | 0.5 | XFOIL ncrit=9
121 | 14000000 | 0 | JavaFoil+Calcfoil stall+Eppler ext transition
122 | 14000000 | 0 | XFOIL ncrit=9
123 | 14000000 | 0.1 | JavaFoil+Calcfoil stall+Eppler ext transition
124 | 14000000 | 0.1 | XFOIL ncrit=9
125 | 14000000 | 0.25 | JavaFoil+Calcfoil stall+Eppler ext transition
126 | 14000000 | 0.25 | XFOIL ncrit=9
127 | 14000000 | 0.5 | JavaFoil+Calcfoil stall+Eppler ext transition
128 | 14000000 | 0.5 | XFOIL ncrit=9
129 | 16000000 | 0 | JavaFoil+Calcfoil stall+Eppler ext transition
130 | 16000000 | 0 | XFOIL ncrit=9
131 | 16000000 | 0.1 | JavaFoil+Calcfoil stall+Eppler ext transition
132 | 16000000 | 0.1 | XFOIL ncrit=9
133 | 16000000 | 0.25 | JavaFoil+Calcfoil stall+Eppler ext transition
134 | 16000000 | 0.25 | XFOIL ncrit=9
135 | 16000000 | 0.5 | JavaFoil+Calcfoil stall+Eppler ext transition
136 | 16000000 | 0.5 | XFOIL ncrit=9
137 | 18000000 | 0 | JavaFoil+Calcfoil stall+Eppler ext transition
138 | 18000000 | 0 | XFOIL ncrit=9
139 | 18000000 | 0.1 | JavaFoil+Calcfoil stall+Eppler ext transition
140 | 18000000 | 0.1 | XFOIL ncrit=9
141 | 18000000 | 0.25 | JavaFoil+Calcfoil stall+Eppler ext transition
142 | 18000000 | 0.25 | XFOIL ncrit=9
143 | 18000000 | 0.5 | JavaFoil+Calcfoil stall+Eppler ext transition
144 | 18000000 | 0.5 | XFOIL ncrit=9
145 | 20000000 | 0 | JavaFoil+Calcfoil stall+Eppler ext transition
146 | 20000000 | 0 | XFOIL ncrit=9
147 | 20000000 | 0.1 | JavaFoil+Calcfoil stall+Eppler ext transition
148 | 20000000 | 0.1 | XFOIL ncrit=9
149 | 20000000 | 0.25 | JavaFoil+Calcfoil stall+Eppler ext transition
150 | 20000000 | 0.25 | XFOIL ncrit=9
151 | 20000000 | 0.5 | JavaFoil+Calcfoil stall+Eppler ext transition
152 | 20000000 | 0.5 | XFOIL ncrit=9

## 1. Re 50k Mach 0.00 (1)
BIGFOIL.COM POLAR EXPORT
NACA67-519 a=0.6
NACA67-519 a=0.6 |  |  |  | Cl Max: | 1.57 | at alpha= | 10.5 | deg
JavaFoil+Calcfoil stall+Eppler ext transition |  |  |  | L/D Max: | 41.026 | at alpha= | 7 | deg
Re: | 50000 |  |  | Cd Min: | 0.02233 | at alpha= | -2.5 | deg
Mach: | 0 |  |  | Cl=0 at alpha= | -3.6475 | deg
|  |  |  | @ Cl=0.1, Cd= | 0.022641
|  |  |  | @ Cl=0.4, Cd= | 0.022798
|  |  |  | @ Cl=0.6, Cd= | 0.023787
alpha (deg) | Cl | Cd | Cm | Cl/Cd
-20 | -0.783 | 0.25372 | -0.007 | -3.088
-19.5 | -0.798 | 0.23706 | -0.007 | -3.364
-19 | -0.81 | 0.22945 | -0.007 | -3.532
-18.5 | -0.821 | 0.21975 | -0.007 | -3.738
-18 | -0.831 | 0.20819 | -0.008 | -3.991
-17.5 | -0.838 | 0.19794 | -0.008 | -4.235
-17 | -0.843 | 0.1821 | -0.008 | -4.631
-16.5 | -0.846 | 0.17123 | -0.009 | -4.94
-16 | -0.846 | 0.1588 | -0.01 | -5.326
-15.5 | -0.843 | 0.15098 | -0.01 | -5.581
-15 | -0.837 | 0.14327 | -0.01 | -5.839
-14.5 | -0.827 | 0.13316 | -0.011 | -6.212
-14 | -0.815 | 0.1252 | -0.011 | -6.506
-13.5 | -0.799 | 0.11705 | -0.012 | -6.822
-13 | -0.779 | 0.10928 | -0.012 | -7.13
-12.5 | -0.763 | 0.10416 | -0.023 | -7.322
-12 | -0.734 | 0.09747 | -0.024 | -7.528
-11.5 | -0.702 | 0.09275 | -0.025 | -7.57
-11 | -0.668 | 0.08695 | -0.027 | -7.688
-10.5 | -0.629 | 0.08744 | -0.023 | -7.19
-10 | -0.591 | 0.08223 | -0.024 | -7.189
-9.5 | -0.552 | 0.07784 | -0.026 | -7.088
-9 | -0.51 | 0.07263 | -0.027 | -7.028
-8.5 | -0.468 | 0.06833 | -0.028 | -6.844
-8 | -0.423 | 0.06463 | -0.029 | -6.552
-7.5 | -0.378 | 0.06138 | -0.03 | -6.157
-7 | -0.331 | 0.05783 | -0.031 | -5.727
-6.5 | -0.284 | 0.05488 | -0.032 | -5.168
-6 | -0.235 | 0.05189 | -0.033 | -4.534
-5.5 | -0.186 | 0.04941 | -0.034 | -3.767
-5 | -0.136 | 0.04725 | -0.035 | -2.888
-4.5 | -0.086 | 0.04521 | -0.037 | -1.911
-4 | -0.043 | 0.02316 | -0.07 | -1.867
-3.5 | 0.018 | 0.02299 | -0.071 | 0.798
-3 | 0.08 | 0.0228 | -0.073 | 3.516
-2.5 | 0.139 | 0.02233 | -0.072 | 6.203
-2 | 0.2 | 0.02238 | -0.073 | 8.927
-1.5 | 0.26 | 0.02241 | -0.075 | 11.619
-1 | 0.321 | 0.02252 | -0.076 | 14.259
-0.5 | 0.382 | 0.02268 | -0.078 | 16.83
0 | 0.44 | 0.02306 | -0.079 | 19.095
0.5 | 0.5 | 0.02331 | -0.081 | 21.467
1 | 0.56 | 0.0236 | -0.082 | 23.744
1.5 | 0.62 | 0.02388 | -0.083 | 25.974
2 | 0.68 | 0.02423 | -0.085 | 28.069
2.5 | 0.74 | 0.02463 | -0.086 | 30.054
3 | 0.8 | 0.02501 | -0.088 | 31.991
3.5 | 0.86 | 0.0255 | -0.089 | 33.71
4 | 0.913 | 0.02607 | -0.091 | 35.026
4.5 | 0.97 | 0.02661 | -0.092 | 36.465
5 | 1.027 | 0.02723 | -0.094 | 37.729
5.5 | 1.084 | 0.02794 | -0.095 | 38.779
6 | 1.139 | 0.02863 | -0.096 | 39.78
6.5 | 1.194 | 0.02952 | -0.098 | 40.438
7 | 1.247 | 0.03039 | -0.099 | 41.026
7.5 | 1.315 | 0.03624 | -0.103 | 36.297
8 | 1.364 | 0.03759 | -0.104 | 36.284
8.5 | 1.41 | 0.039 | -0.106 | 36.165
9 | 1.455 | 0.04039 | -0.107 | 36.011
9.5 | 1.26 | 0.07085 | -0.06 | 17.781
10 | 1.29 | 0.07574 | -0.057 | 17.027
10.5 | 1.57 | 0.04563 | -0.111 | 34.416
11 | 1.35 | 0.08569 | -0.06 | 15.758
11.5 | 1.371 | 0.09143 | -0.059 | 14.999
12 | 1.388 | 0.09845 | -0.056 | 14.1
12.5 | 1.402 | 0.10561 | -0.054 | 13.274
13 | 1.413 | 0.1114 | -0.054 | 12.688
13.5 | 1.418 | 0.12108 | -0.044 | 11.709
14 | 1.422 | 0.12623 | -0.044 | 11.266
14.5 | 1.423 | 0.13569 | -0.044 | 10.483
15 | 1.42 | 0.1433 | -0.045 | 9.906
15.5 | 1.413 | 0.15921 | -0.044 | 8.874

## 2. Re 50k Mach 0.00 (2)
BIGFOIL.COM POLAR EXPORT
NACA67-519 a=0.6
NACA67-519 a=0.6 |  |  |  | Cl Max: | 1.1355 | at alpha= | 15.5 | deg
XFOIL ncrit=9 |  |  |  | L/D Max: | 18.1462 | at alpha= | 13 | deg
Re: | 50000 |  |  | Cd Min: | 0.21595 | at alpha= | 20 | deg
Mach: | 0 |  |  | Cl=0 at alpha= | 2.791 | deg
|  |  |  | @ Cl=0.1, Cd= | 0.072141
|  |  |  | @ Cl=0.4, Cd= | 0.096892
|  |  |  | @ Cl=0.6, Cd= | 0.093038
alpha (deg) | Cl | Cd | Cm | Cl/Cd
-11.5 | -0.5067 | 0.16397 | -0.02 | -3.0902
-11 | -0.5328 | 0.16029 | -0.0184 | -3.324
-10.5 | -0.5397 | 0.15502 | -0.0159 | -3.4815
-10 | -0.5128 | 0.14811 | -0.0129 | -3.4623
-9.5 | -0.5074 | 0.1429 | -0.0098 | -3.5507
-9 | -0.5504 | 0.13898 | -0.0057 | -3.9603
-8.5 | -0.516 | 0.13257 | -0.0028 | -3.8923
-8 | -0.5156 | 0.12773 | 0.0016 | -4.0366
-7 | -0.5118 | 0.11843 | 0.0118 | -4.3215
-6.5 | -0.8805 | 0.07818 | 0.0072 | -11.2625
-6 | -0.8748 | 0.06893 | 0.0124 | -12.6911
-5.5 | -0.8623 | 0.06161 | 0.0178 | -13.9961
-5 | -0.8377 | 0.05659 | 0.0221 | -14.803
-4.5 | -0.8056 | 0.05242 | 0.0255 | -15.3682
-4 | -0.7693 | 0.04934 | 0.0282 | -15.5918
-3.5 | -0.7271 | 0.04663 | 0.0302 | -15.593
-2.5 | -0.2342 | 0.0596 | -0.0282 | -3.9295
-2 | -0.2135 | 0.05963 | -0.0247 | -3.5804
-1.5 | -0.1922 | 0.05982 | -0.0211 | -3.213
-1 | -0.1705 | 0.06016 | -0.0177 | -2.8341
-0.5 | -0.1488 | 0.06062 | -0.0143 | -2.4546
0 | -0.1271 | 0.06119 | -0.0109 | -2.0771
0.5 | -0.1055 | 0.06187 | -0.0075 | -1.7052
1 | -0.0843 | 0.06264 | -0.0042 | -1.3458
1.5 | -0.0634 | 0.06351 | -0.001 | -0.99827
2 | -0.0431 | 0.06448 | 0.0023 | -0.66842
2.5 | -0.0234 | 0.06554 | 0.0055 | -0.35703
3 | 0.0168 | 0.06753 | 0.004 | 0.24878
3.5 | 0.0684 | 0.07046 | 0.0001 | 0.97076
4 | 0.1043 | 0.07237 | -0.0006 | 1.4412
4.5 | 0.1413 | 0.07489 | -0.0014 | 1.8868
5.5 | 0.2046 | 0.08042 | -0.0011 | 2.5441
6 | 0.2237 | 0.08193 | 0.001 | 2.7304
6.5 | 0.2472 | 0.08423 | 0.0023 | 2.9348
7 | 0.274 | 0.08703 | 0.003 | 3.1483
8 | 0.3119 | 0.0922 | 0.0064 | 3.3829
9 | 0.3715 | 0.09818 | 0.0071 | 3.7839
9.5 | 0.4527 | 0.09451 | 0.0069 | 4.79
10 | 0.4977 | 0.09443 | 0.0084 | 5.2706
10.5 | 0.5382 | 0.09432 | 0.0106 | 5.7061
11 | 0.5754 | 0.09415 | 0.0133 | 6.1115
11.5 | 0.6413 | 0.09117 | 0.0154 | 7.0341
13 | 0.9828 | 0.05416 | 0.0299 | 18.1462
13.5 | 1.0213 | 0.05667 | 0.0325 | 18.0219
14 | 1.0728 | 0.06012 | 0.033 | 17.8443
14.5 | 1.111 | 0.06462 | 0.034 | 17.1928
15 | 1.1161 | 0.07069 | 0.0374 | 15.7887
15.5 | 1.1355 | 0.07688 | 0.0391 | 14.7698
16 | 1.0783 | 0.08533 | 0.045 | 12.6368
16.5 | 1.0115 | 0.09622 | 0.0482 | 10.5124
17.5 | 0.6239 | 0.18692 | 0.0064 | 3.3378
18 | 0.6262 | 0.19172 | 0.0042 | 3.2662
18.5 | 0.6322 | 0.19711 | 0.0017 | 3.2073
19 | 0.6406 | 0.20293 | -0.0009 | 3.1568
19.5 | 0.6541 | 0.20907 | -0.0034 | 3.1286
20 | 0.6725 | 0.21595 | -0.0057 | 3.1141

## 3. Re 50k Mach 0.10 (1)
BIGFOIL.COM POLAR EXPORT
NACA67-519 a=0.6
NACA67-519 a=0.6 |  |  |  | Cl Max: | 1.573 | at alpha= | 10.5 | deg
JavaFoil+Calcfoil stall+Eppler ext transition |  |  |  | L/D Max: | 41.024 | at alpha= | 7 | deg
Re: | 50000 |  |  | Cd Min: | 0.02243 | at alpha= | -2 | deg
Mach: | 0.1 |  |  | Cl=0 at alpha= | -3.6475 | deg
|  |  |  | @ Cl=0.1, Cd= | 0.022722
|  |  |  | @ Cl=0.4, Cd= | 0.022869
|  |  |  | @ Cl=0.6, Cd= | 0.023859
alpha (deg) | Cl | Cd | Cm | Cl/Cd
-20 | -0.74 | 0.26316 | -0.007 | -2.811
-19.5 | -0.757 | 0.24917 | -0.007 | -3.039
-19 | -0.773 | 0.24105 | -0.007 | -3.209
-18.5 | -0.788 | 0.22921 | -0.007 | -3.438
-18 | -0.801 | 0.21723 | -0.007 | -3.687
-17.5 | -0.812 | 0.19891 | -0.008 | -4.081
-17 | -0.82 | 0.18729 | -0.008 | -4.379
-16.5 | -0.826 | 0.17622 | -0.009 | -4.687
-16 | -0.829 | 0.16178 | -0.01 | -5.123
-15.5 | -0.828 | 0.15418 | -0.01 | -5.374
-15 | -0.825 | 0.14368 | -0.01 | -5.742
-14.5 | -0.818 | 0.13561 | -0.011 | -6.032
-14 | -0.808 | 0.12281 | -0.012 | -6.576
-13.5 | -0.793 | 0.11863 | -0.012 | -6.688
-13 | -0.776 | 0.11038 | -0.012 | -7.027
-12.5 | -0.761 | 0.10709 | -0.024 | -7.102
-12 | -0.733 | 0.09889 | -0.025 | -7.408
-11.5 | -0.702 | 0.09385 | -0.025 | -7.476
-11 | -0.669 | 0.08785 | -0.027 | -7.61
-10.5 | -0.634 | 0.08146 | -0.028 | -7.777
-10 | -0.592 | 0.08283 | -0.024 | -7.148
-9.5 | -0.553 | 0.07835 | -0.026 | -7.058
-9 | -0.512 | 0.07304 | -0.027 | -7.009
-8.5 | -0.469 | 0.06866 | -0.028 | -6.833
-8 | -0.425 | 0.06513 | -0.029 | -6.525
-7.5 | -0.379 | 0.06126 | -0.03 | -6.191
-7 | -0.333 | 0.05819 | -0.031 | -5.715
-6.5 | -0.285 | 0.05514 | -0.032 | -5.166
-6 | -0.236 | 0.05221 | -0.033 | -4.526
-5.5 | -0.187 | 0.04955 | -0.034 | -3.774
-5 | -0.137 | 0.04738 | -0.035 | -2.894
-4.5 | -0.087 | 0.04511 | -0.037 | -1.925
-4 | -0.043 | 0.02327 | -0.07 | -1.867
-3.5 | 0.018 | 0.02306 | -0.071 | 0.799
-3 | 0.081 | 0.02286 | -0.073 | 3.524
-2.5 | 0.139 | 0.02244 | -0.072 | 6.203
-2 | 0.201 | 0.02243 | -0.074 | 8.95
-1.5 | 0.262 | 0.02253 | -0.075 | 11.613
-1 | 0.323 | 0.02264 | -0.077 | 14.252
-0.5 | 0.384 | 0.02275 | -0.078 | 16.859
0 | 0.442 | 0.02318 | -0.079 | 19.085
0.5 | 0.503 | 0.02339 | -0.081 | 21.496
1 | 0.563 | 0.02368 | -0.082 | 23.781
1.5 | 0.623 | 0.02397 | -0.084 | 26.001
2 | 0.684 | 0.02433 | -0.085 | 28.095
2.5 | 0.744 | 0.02473 | -0.087 | 30.078
3 | 0.804 | 0.02512 | -0.088 | 32.006
3.5 | 0.864 | 0.02562 | -0.09 | 33.72
4 | 0.917 | 0.0262 | -0.091 | 35.017
4.5 | 0.975 | 0.02676 | -0.093 | 36.432
5 | 1.032 | 0.0274 | -0.094 | 37.677
5.5 | 1.089 | 0.02813 | -0.095 | 38.71
6 | 1.144 | 0.02883 | -0.097 | 39.691
6.5 | 1.199 | 0.02961 | -0.098 | 40.481
7 | 1.252 | 0.03053 | -0.1 | 41.024
7.5 | 1.321 | 0.03655 | -0.103 | 36.14
8 | 1.369 | 0.0379 | -0.105 | 36.132
8.5 | 1.416 | 0.03934 | -0.106 | 35.988
9 | 1.46 | 0.04076 | -0.107 | 35.811
9.5 | 1.262 | 0.07152 | -0.058 | 17.648
10 | 1.539 | 0.04449 | -0.11 | 34.594
10.5 | 1.573 | 0.04599 | -0.112 | 34.213
11 | 1.351 | 0.08675 | -0.059 | 15.58
11.5 | 1.372 | 0.09206 | -0.058 | 14.899
12 | 1.388 | 0.0995 | -0.056 | 13.946
12.5 | 1.4 | 0.10604 | -0.054 | 13.205
13 | 1.409 | 0.11406 | -0.054 | 12.357
13.5 | 1.412 | 0.12008 | -0.044 | 11.758
14 | 1.414 | 0.13042 | -0.045 | 10.839
14.5 | 1.411 | 0.1401 | -0.044 | 10.074
15 | 1.405 | 0.14832 | -0.045 | 9.475
15.5 | 1.395 | 0.15954 | -0.045 | 8.747

## 4. Re 50k Mach 0.10 (2)
BIGFOIL.COM POLAR EXPORT
NACA67-519 a=0.6
NACA67-519 a=0.6 |  |  |  | Cl Max: | 1.1026 | at alpha= | 15 | deg
XFOIL ncrit=9 |  |  |  | L/D Max: | 17.665 | at alpha= | 13 | deg
Re: | 50000 |  |  | Cd Min: | 0.21671 | at alpha= | 20 | deg
Mach: | 0.1 |  |  | Cl=0 at alpha= | 2.7806 | deg
|  |  |  | @ Cl=0.1, Cd= | 0.072436
|  |  |  | @ Cl=0.4, Cd= | 0.096958
|  |  |  | @ Cl=0.6, Cd= | 0.093327
alpha (deg) | Cl | Cd | Cm | Cl/Cd
-11.5 | -0.502 | 0.16456 | -0.02 | -3.0506
-11 | -0.5245 | 0.16058 | -0.0184 | -3.2663
-10.5 | -0.5266 | 0.15508 | -0.0159 | -3.3957
-10 | -0.5084 | 0.14883 | -0.013 | -3.416
-9.5 | -0.5052 | 0.14368 | -0.01 | -3.5161
-9 | -0.5444 | 0.13961 | -0.006 | -3.8994
-8.5 | -0.5133 | 0.13332 | -0.003 | -3.8501
-8 | -0.513 | 0.12846 | 0.0014 | -3.9935
-7 | -0.512 | 0.11913 | 0.0116 | -4.2978
-6.5 | -0.8792 | 0.07929 | 0.0065 | -11.0884
-6 | -0.8753 | 0.07001 | 0.0117 | -12.5025
-5.5 | -0.864 | 0.06264 | 0.0171 | -13.7931
-5 | -0.8411 | 0.0574 | 0.0216 | -14.6533
-4.5 | -0.8099 | 0.05307 | 0.0252 | -15.261
-4 | -0.7741 | 0.04987 | 0.028 | -15.5224
-3.5 | -0.7323 | 0.0471 | 0.0302 | -15.5478
-2.5 | -0.2355 | 0.05986 | -0.0285 | -3.9342
-2 | -0.2147 | 0.05988 | -0.0249 | -3.5855
-1.5 | -0.1933 | 0.06007 | -0.0213 | -3.2179
-1 | -0.1715 | 0.06041 | -0.0178 | -2.8389
-0.5 | -0.1496 | 0.06087 | -0.0144 | -2.4577
0 | -0.1278 | 0.06145 | -0.011 | -2.0797
0.5 | -0.1061 | 0.06212 | -0.0076 | -1.708
1 | -0.0847 | 0.06291 | -0.0043 | -1.3464
1.5 | -0.0637 | 0.06378 | -0.0011 | -0.99875
2 | -0.0433 | 0.06476 | 0.0022 | -0.66862
2.5 | -0.0234 | 0.06583 | 0.0054 | -0.35546
3 | 0.0183 | 0.06783 | 0.0036 | 0.26979
3.5 | 0.0702 | 0.07098 | -0.0003 | 0.98901
4 | 0.1056 | 0.07271 | -0.0008 | 1.4523
5 | 0.1806 | 0.07873 | -0.0025 | 2.2939
5.5 | 0.2017 | 0.0803 | -0.0006 | 2.5118
6 | 0.224 | 0.08219 | 0.001 | 2.7254
6.5 | 0.2493 | 0.08468 | 0.002 | 2.944
7 | 0.2782 | 0.08772 | 0.0024 | 3.1715
7.5 | 0.3064 | 0.0913 | 0.0028 | 3.356
8 | 0.3133 | 0.09254 | 0.0063 | 3.3856
8.5 | 0.3459 | 0.09622 | 0.0061 | 3.5949
9 | 0.3663 | 0.09834 | 0.0078 | 3.7248
9.5 | 0.4524 | 0.09481 | 0.0072 | 4.7716
10 | 0.5104 | 0.09448 | 0.0077 | 5.4022
10.5 | 0.5334 | 0.09494 | 0.0112 | 5.6183
11 | 0.587 | 0.09388 | 0.0131 | 6.2527
11.5 | 0.6429 | 0.0915 | 0.0159 | 7.0262
13 | 0.9767 | 0.05529 | 0.0315 | 17.665
13.5 | 1.0178 | 0.05771 | 0.034 | 17.6365
14 | 1.0693 | 0.06122 | 0.0345 | 17.4665
14.5 | 1.1024 | 0.06594 | 0.036 | 16.7182
15 | 1.1026 | 0.07228 | 0.0396 | 15.2546
15.5 | 1.0697 | 0.07973 | 0.0444 | 13.4165
16 | 0.9957 | 0.09089 | 0.0485 | 10.955
16.5 | 0.8881 | 0.10938 | 0.0468 | 8.1194
18 | 0.6275 | 0.19251 | 0.0043 | 3.2596
18.5 | 0.6327 | 0.19778 | 0.0018 | 3.199
19 | 0.6412 | 0.20359 | -0.0009 | 3.1495
19.5 | 0.6548 | 0.20977 | -0.0034 | 3.1215
20 | 0.6735 | 0.21671 | -0.0057 | 3.1078

## 5. Re 50k Mach 0.25 (1)
BIGFOIL.COM POLAR EXPORT
NACA67-519 a=0.6
NACA67-519 a=0.6 |  |  |  | Cl Max: | 1.558 | at alpha= | 10 | deg
JavaFoil+Calcfoil stall+Eppler ext transition |  |  |  | L/D Max: | 40.386 | at alpha= | 7 | deg
Re: | 50000 |  |  | Cd Min: | 0.02286 | at alpha= | -2.5 | deg
Mach: | 0.25 |  |  | Cl=0 at alpha= | -3.6696 | deg
|  |  |  | @ Cl=0.1, Cd= | 0.023225
|  |  |  | @ Cl=0.4, Cd= | 0.023282
|  |  |  | @ Cl=0.6, Cd= | 0.024288
alpha (deg) | Cl | Cd | Cm | Cl/Cd
-18.5 | -0.483 | 0.3615 | -0.008 | -1.336
-18 | -0.531 | 0.29142 | -0.009 | -1.821
-17.5 | -0.575 | 0.26118 | -0.009 | -2.2
-17 | -0.614 | 0.24742 | -0.008 | -2.482
-16.5 | -0.649 | 0.21588 | -0.009 | -3.008
-16 | -0.68 | 0.19543 | -0.01 | -3.477
-15.5 | -0.704 | 0.17638 | -0.01 | -3.994
-15 | -0.724 | 0.16032 | -0.01 | -4.515
-14.5 | -0.737 | 0.14776 | -0.011 | -4.991
-14 | -0.745 | 0.13605 | -0.011 | -5.477
-13.5 | -0.747 | 0.1263 | -0.012 | -5.912
-13 | -0.742 | 0.11601 | -0.012 | -6.4
-12.5 | -0.732 | 0.11081 | -0.012 | -6.608
-12 | -0.712 | 0.10197 | -0.013 | -6.982
-11.5 | -0.687 | 0.09522 | -0.014 | -7.217
-11 | -0.665 | 0.09168 | -0.027 | -7.249
-10.5 | -0.633 | 0.08575 | -0.028 | -7.383
-10 | -0.599 | 0.08037 | -0.029 | -7.449
-9.5 | -0.558 | 0.08104 | -0.026 | -6.887
-9 | -0.519 | 0.0761 | -0.027 | -6.815
-8.5 | -0.477 | 0.07048 | -0.028 | -6.764
-8 | -0.433 | 0.06621 | -0.03 | -6.537
-7.5 | -0.387 | 0.06303 | -0.031 | -6.143
-7 | -0.34 | 0.05954 | -0.031 | -5.71
-6.5 | -0.292 | 0.05598 | -0.032 | -5.208
-6 | -0.242 | 0.05306 | -0.034 | -4.563
-5.5 | -0.192 | 0.05037 | -0.035 | -3.807
-5 | -0.141 | 0.04792 | -0.036 | -2.935
-4.5 | -0.089 | 0.04601 | -0.037 | -1.935
-4 | -0.037 | 0.04382 | -0.04 | -0.843
-3.5 | 0.019 | 0.02352 | -0.073 | 0.804
-3 | 0.083 | 0.02337 | -0.075 | 3.538
-2.5 | 0.143 | 0.02286 | -0.074 | 6.254
-2 | 0.206 | 0.02293 | -0.076 | 8.996
-1.5 | 0.269 | 0.02295 | -0.077 | 11.716
-1 | 0.331 | 0.02309 | -0.079 | 14.356
-0.5 | 0.394 | 0.02324 | -0.08 | 16.954
0 | 0.454 | 0.02366 | -0.082 | 19.205
0.5 | 0.516 | 0.02391 | -0.083 | 21.604
1 | 0.578 | 0.02416 | -0.085 | 23.943
1.5 | 0.64 | 0.02452 | -0.086 | 26.112
2 | 0.702 | 0.02491 | -0.088 | 28.193
2.5 | 0.764 | 0.02535 | -0.089 | 30.147
3 | 0.826 | 0.02585 | -0.091 | 31.962
3.5 | 0.888 | 0.02632 | -0.092 | 33.722
4 | 0.942 | 0.02696 | -0.094 | 34.946
4.5 | 1.001 | 0.02759 | -0.095 | 36.28
5 | 1.06 | 0.0283 | -0.097 | 37.447
5.5 | 1.117 | 0.029 | -0.098 | 38.519
6 | 1.173 | 0.02977 | -0.099 | 39.418
6.5 | 1.229 | 0.03073 | -0.101 | 39.993
7 | 1.283 | 0.03177 | -0.102 | 40.386
7.5 | 1.351 | 0.03818 | -0.106 | 35.393
8 | 1.399 | 0.03987 | -0.107 | 35.096
8.5 | 1.444 | 0.04163 | -0.109 | 34.7
9 | 1.251 | 0.06866 | -0.06 | 18.217
9.5 | 1.28 | 0.07392 | -0.057 | 17.322
10 | 1.558 | 0.04721 | -0.113 | 33.001
10.5 | 1.337 | 0.084 | -0.06 | 15.916
11 | 1.355 | 0.09088 | -0.056 | 14.907
11.5 | 1.367 | 0.09668 | -0.055 | 14.144
12 | 1.374 | 0.10487 | -0.054 | 13.101
12.5 | 1.372 | 0.1123 | -0.043 | 12.215
13 | 1.367 | 0.12341 | -0.045 | 11.077
13.5 | 1.355 | 0.13068 | -0.044 | 10.37
14 | 1.337 | 0.14406 | -0.044 | 9.28
14.5 | 1.312 | 0.15528 | -0.044 | 8.448
15 | 1.28 | 0.1679 | -0.044 | 7.624

## 6. Re 50k Mach 0.25 (2)
BIGFOIL.COM POLAR EXPORT
NACA67-519 a=0.6
NACA67-519 a=0.6 |  |  |  | Cl Max: | 1.0319 | at alpha= | 14 | deg
XFOIL ncrit=9 |  |  |  | L/D Max: | 16.4182 | at alpha= | 12.5 | deg
Re: | 50000 |  |  | Cd Min: | 0.20729 | at alpha= | 19 | deg
Mach: | 0.25 |  |  | Cl=0 at alpha= | 2.7311 | deg
|  |  |  | @ Cl=0.1, Cd= | 0.074116
|  |  |  | @ Cl=0.4, Cd= | 0.097191
|  |  |  | @ Cl=0.6, Cd= | 0.095091
alpha (deg) | Cl | Cd | Cm | Cl/Cd
-11 | -0.406 | 0.16237 | -0.0179 | -2.5005
-10.5 | -0.4123 | 0.15849 | -0.0161 | -2.6014
-9.5 | -0.4124 | 0.14899 | -0.0119 | -2.768
-9 | -0.4057 | 0.14403 | -0.0094 | -2.8168
-8.5 | -0.43 | 0.14056 | -0.006 | -3.0592
-8 | -0.4108 | 0.13488 | -0.0035 | -3.0457
-7.5 | -0.4296 | 0.13038 | 0.0006 | -3.295
-7 | -0.4176 | 0.12485 | 0.003 | -3.3448
-6.5 | -0.8621 | 0.08529 | 0.0015 | -10.1079
-6 | -0.873 | 0.07575 | 0.0074 | -11.5248
-5.5 | -0.8674 | 0.06832 | 0.013 | -12.6961
-5 | -0.8554 | 0.06204 | 0.0185 | -13.7879
-4.5 | -0.8309 | 0.05688 | 0.0231 | -14.6079
-4 | -0.7984 | 0.05289 | 0.0267 | -15.0955
-3.5 | -0.7598 | 0.04971 | 0.0298 | -15.2847
-3 | -0.715 | 0.04713 | 0.0314 | -15.1708
-2 | -0.2214 | 0.06129 | -0.026 | -3.6123
-1.5 | -0.1994 | 0.06146 | -0.0224 | -3.2444
-1 | -0.177 | 0.06178 | -0.0188 | -2.865
-0.5 | -0.1544 | 0.06225 | -0.0152 | -2.4803
0 | -0.1318 | 0.06284 | -0.0117 | -2.0974
0.5 | -0.1094 | 0.06354 | -0.0083 | -1.7218
1 | -0.0873 | 0.06436 | -0.0049 | -1.3564
1.5 | -0.0656 | 0.06529 | -0.0016 | -1.0047
2 | -0.0443 | 0.06632 | 0.0017 | -0.66797
2.5 | -0.0238 | 0.06746 | 0.0049 | -0.3528
3 | 0.0277 | 0.06991 | 0.0012 | 0.39622
3.5 | 0.0725 | 0.07231 | -0.0011 | 1.0026
4 | 0.1153 | 0.07512 | -0.0028 | 1.5349
4.5 | 0.1496 | 0.07778 | -0.0029 | 1.9234
5 | 0.1752 | 0.07939 | -0.0015 | 2.2068
5.5 | 0.2051 | 0.08187 | -0.001 | 2.5052
6 | 0.2367 | 0.08485 | -0.0008 | 2.7896
7 | 0.2805 | 0.08993 | 0.0024 | 3.1191
7.5 | 0.3037 | 0.09241 | 0.0037 | 3.2864
8 | 0.3305 | 0.09586 | 0.0043 | 3.4477
8.5 | 0.3584 | 0.09856 | 0.0051 | 3.6364
9 | 0.4371 | 0.09597 | 0.0045 | 4.5545
9.5 | 0.4882 | 0.09596 | 0.0055 | 5.0875
10 | 0.512 | 0.09661 | 0.009 | 5.2997
10.5 | 0.5524 | 0.09655 | 0.0116 | 5.7214
11 | 0.6134 | 0.09468 | 0.014 | 6.4787
11.5 | 0.6302 | 0.0953 | 0.0186 | 6.6128
12 | 0.6994 | 0.0899 | 0.0235 | 7.7798
12.5 | 0.9493 | 0.05782 | 0.0326 | 16.4182
13 | 0.974 | 0.05983 | 0.0377 | 16.2795
13.5 | 1.0171 | 0.06282 | 0.04 | 16.1907
14 | 1.0319 | 0.06803 | 0.0431 | 15.1683
14.5 | 1.028 | 0.07452 | 0.0466 | 13.795
15 | 0.98 | 0.08386 | 0.0504 | 11.6861
15.5 | 0.8847 | 0.09965 | 0.0505 | 8.8781
16 | 0.7837 | 0.12283 | 0.0428 | 6.3804
16.5 | 0.6852 | 0.15316 | 0.0278 | 4.4738
17 | 0.6831 | 0.16472 | 0.0234 | 4.147
18 | 0.6362 | 0.19732 | 0.005 | 3.2242
18.5 | 0.6358 | 0.20145 | 0.0021 | 3.1561
19 | 0.645 | 0.20729 | -0.0007 | 3.1116

## 7. Re 50k Mach 0.50 (1)
BIGFOIL.COM POLAR EXPORT
NACA67-519 a=0.6
NACA67-519 a=0.6 |  |  |  | Cl Max: | 1.466 | at alpha= | 7.5 | deg
JavaFoil+Calcfoil stall+Eppler ext transition |  |  |  | L/D Max: | 37.229 | at alpha= | 6.5 | deg
Re: | 50000 |  |  | Cd Min: | 0.02491 | at alpha= | -2 | deg
Mach: | 0.5 |  |  | Cl=0 at alpha= | -3.6525 | deg
|  |  |  | @ Cl=0.1, Cd= | 0.025514
|  |  |  | @ Cl=0.4, Cd= | 0.025339
|  |  |  | @ Cl=0.6, Cd= | 0.02652
alpha (deg) | Cl | Cd | Cm | Cl/Cd
-20 | -0.932 | 0.43113 | -0.017 | -2.163
-19.5 | -0.905 | 0.41963 | -0.017 | -2.156
-19 | -0.877 | 0.43151 | -0.018 | -2.032
-18.5 | -0.849 | 0.40864 | -0.019 | -2.077
-18 | -0.821 | 0.41549 | -0.02 | -1.976
-17.5 | -0.791 | 0.40567 | -0.02 | -1.95
-17 | -0.763 | 0.38586 | -0.02 | -1.976
-16.5 | -0.734 | 0.37311 | -0.021 | -1.969
-16 | -0.706 | 0.35934 | -0.022 | -1.966
-15.5 | -0.678 | 0.35233 | -0.023 | -1.925
-15 | -0.65 | 0.34738 | -0.023 | -1.871
-14.5 | -0.62 | 0.33475 | -0.023 | -1.853
-14 | -0.592 | 0.3413 | -0.023 | -1.734
-13.5 | -0.563 | 0.30887 | -0.024 | -1.824
-13 | -0.535 | 0.29234 | -0.025 | -1.831
-12.5 | -0.507 | 0.29029 | -0.025 | -1.746
-12 | -0.478 | 0.28401 | -0.026 | -1.684
-11.5 | -0.449 | 0.27319 | -0.025 | -1.643
-11 | -0.42 | 0.2734 | -0.025 | -1.538
-10.5 | -0.391 | 0.15947 | -0.015 | -2.449
-10 | -0.362 | 0.17893 | -0.015 | -2.024
-9.5 | -0.334 | 0.0955 | -0.013 | -3.495
-9 | -0.433 | 0.16064 | -0.026 | -2.695
-8.5 | -0.46 | 0.08176 | -0.033 | -5.628
-8 | -0.44 | 0.0799 | -0.029 | -5.504
-7.5 | -0.407 | 0.07202 | -0.032 | -5.645
-7 | -0.365 | 0.06664 | -0.034 | -5.472
-6.5 | -0.317 | 0.06144 | -0.036 | -5.157
-6 | -0.265 | 0.05777 | -0.037 | -4.594
-5.5 | -0.212 | 0.05415 | -0.038 | -3.906
-5 | -0.156 | 0.05128 | -0.039 | -3.039
-4.5 | -0.099 | 0.04889 | -0.04 | -2.022
-4 | -0.041 | 0.04671 | -0.042 | -0.877
-3.5 | 0.018 | 0.044 | -0.048 | 0.398
-3 | 0.092 | 0.02553 | -0.083 | 3.603
-2.5 | 0.163 | 0.02539 | -0.085 | 6.43
-2 | 0.23 | 0.02491 | -0.084 | 9.249
-1.5 | 0.3 | 0.02503 | -0.086 | 11.999
-1 | 0.37 | 0.02524 | -0.088 | 14.668
-0.5 | 0.44 | 0.02547 | -0.089 | 17.278
0 | 0.507 | 0.02601 | -0.091 | 19.506
0.5 | 0.577 | 0.02638 | -0.093 | 21.859
1 | 0.646 | 0.0268 | -0.094 | 24.106
1.5 | 0.715 | 0.02724 | -0.096 | 26.266
2 | 0.784 | 0.0278 | -0.098 | 28.222
2.5 | 0.854 | 0.02845 | -0.099 | 30.001
3 | 0.922 | 0.02905 | -0.101 | 31.748
3.5 | 0.991 | 0.02974 | -0.103 | 33.326
4 | 1.049 | 0.03062 | -0.104 | 34.267
4.5 | 1.114 | 0.03162 | -0.106 | 35.223
5 | 1.177 | 0.03256 | -0.107 | 36.136
5.5 | 1.238 | 0.03376 | -0.109 | 36.66
6 | 1.297 | 0.03492 | -0.111 | 37.136
6.5 | 1.353 | 0.03634 | -0.112 | 37.229
7 | 1.424 | 0.04501 | -0.116 | 31.637
7.5 | 1.466 | 0.04758 | -0.117 | 30.819
8 | 1.26 | 0.06828 | -0.06 | 18.457
8.5 | 1.274 | 0.07566 | -0.058 | 16.842
9 | 1.273 | 0.08262 | -0.062 | 15.402
9.5 | 1.226 | 0.09313 | -0.044 | 13.165
10 | 1.077 | 0.12193 | -0.041 | 8.834
10.5 | 0.797 | 0.19979 | -0.04 | 3.99
11 | 0.826 | 0.24184 | -0.051 | 3.414
11.5 | 0.854 | 0.28059 | -0.058 | 3.044
12 | 0.882 | 0.26992 | -0.059 | 3.266
12.5 | 0.909 | 0.29068 | -0.06 | 3.127

## 8. Re 50k Mach 0.50 (2)
BIGFOIL.COM POLAR EXPORT
NACA67-519 a=0.6
NACA67-519 a=0.6 |  |  |  | Cl Max: | 0.7271 | at alpha= | 20 | deg
XFOIL ncrit=9 |  |  |  | L/D Max: | 5.9907 | at alpha= | 12 | deg
Re: | 50000 |  |  | Cd Min: | 0.24647 | at alpha= | 20 | deg
Mach: | 0.5 |  |  | Cl=0 at alpha= | 2.4839 | deg
|  |  |  | @ Cl=0.1, Cd= | 0.081359
|  |  |  | @ Cl=0.4, Cd= | 0.10167
|  |  |  | @ Cl=0.6, Cd= | 0.10696
alpha (deg) | Cl | Cd | Cm | Cl/Cd
-9 | -0.4721 | 0.1581 | -0.0109 | -2.9861
-8.5 | -0.4986 | 0.15468 | -0.0068 | -3.2234
-8 | -0.4708 | 0.1473 | -0.0046 | -3.1962
-7.5 | -0.4907 | 0.14283 | -0.0001 | -3.4356
-7 | -0.6053 | 0.11753 | -0.0236 | -5.1502
-6.5 | -0.6692 | 0.10614 | -0.0237 | -6.3049
-6 | -0.7293 | 0.09785 | -0.0169 | -7.4532
-5.5 | -0.8127 | 0.08953 | -0.0065 | -9.0774
-5 | -0.8321 | 0.08206 | 0.0008 | -10.1401
-4.5 | -0.8481 | 0.07485 | 0.0086 | -11.3307
-4 | -0.8521 | 0.06833 | 0.0161 | -12.4704
-3.5 | -0.8421 | 0.06263 | 0.0229 | -13.4456
-3 | -0.8169 | 0.05777 | 0.0285 | -14.1406
-2.5 | -0.7762 | 0.0539 | 0.032 | -14.4007
-2 | -0.7228 | 0.05112 | 0.034 | -14.1393
-1.5 | -0.2282 | 0.06762 | -0.0271 | -3.3747
-1 | -0.2026 | 0.06786 | -0.0229 | -2.9856
-0.5 | -0.1769 | 0.06831 | -0.0189 | -2.5897
0 | -0.1513 | 0.06894 | -0.0149 | -2.1947
0.5 | -0.1257 | 0.06974 | -0.0111 | -1.8024
1 | -0.1004 | 0.0707 | -0.0074 | -1.4201
1.5 | -0.0755 | 0.0718 | -0.0038 | -1.0515
2 | -0.0512 | 0.07304 | -0.0002 | -0.70099
2.5 | 0.0017 | 0.07539 | -0.0033 | 0.022549
3 | 0.0506 | 0.07782 | -0.0056 | 0.65022
3.5 | 0.0994 | 0.08133 | -0.0076 | 1.2222
4 | 0.1289 | 0.08275 | -0.0061 | 1.5577
4.5 | 0.1656 | 0.08547 | -0.006 | 1.9375
5 | 0.2056 | 0.08919 | -0.0065 | 2.3052
5.5 | 0.2278 | 0.09119 | -0.0041 | 2.4981
6 | 0.2527 | 0.0934 | -0.0023 | 2.7056
6.5 | 0.2948 | 0.09782 | -0.0033 | 3.0137
7 | 0.3072 | 0.0992 | 0.0002 | 3.0968
7.5 | 0.354 | 0.10281 | -0.0008 | 3.4432
8 | 0.4225 | 0.10111 | -0.0004 | 4.1786
8.5 | 0.4545 | 0.10232 | 0.0022 | 4.4419
9 | 0.5015 | 0.10343 | 0.0039 | 4.8487
9.5 | 0.5243 | 0.10494 | 0.0075 | 4.9962
10 | 0.5532 | 0.10633 | 0.0111 | 5.2027
10.5 | 0.5993 | 0.10662 | 0.0146 | 5.6209
11 | 0.6044 | 0.10911 | 0.0196 | 5.5394
11.5 | 0.645 | 0.10839 | 0.0252 | 5.9507
12 | 0.6576 | 0.10977 | 0.031 | 5.9907
12.5 | 0.6647 | 0.11233 | 0.0361 | 5.9174
13 | 0.6627 | 0.11719 | 0.0394 | 5.6549
13.5 | 0.6701 | 0.12189 | 0.0421 | 5.4976
14 | 0.6523 | 0.13159 | 0.0408 | 4.9571
14.5 | 0.6494 | 0.14007 | 0.0395 | 4.6363
15 | 0.6274 | 0.1517 | 0.0349 | 4.1358
15.5 | 0.642 | 0.15949 | 0.0334 | 4.0253
16 | 0.6342 | 0.16991 | 0.0287 | 3.7326
16.5 | 0.6455 | 0.17975 | 0.0252 | 3.5911
17.5 | 0.6235 | 0.20478 | 0.0093 | 3.0447
18 | 0.657 | 0.21585 | 0.0069 | 3.0438
18.5 | 0.6546 | 0.21851 | 0.0031 | 2.9957
19 | 0.6713 | 0.22583 | -0.0003 | 2.9726
19.5 | 0.698 | 0.23564 | -0.0032 | 2.9621
20 | 0.7271 | 0.24647 | -0.006 | 2.9501

## 9. Re 100k Mach 0.00 (1)
BIGFOIL.COM POLAR EXPORT
NACA67-519 a=0.6
NACA67-519 a=0.6 |  |  |  | Cl Max: | 1.653 | at alpha= | 12 | deg
JavaFoil+Calcfoil stall+Eppler ext transition |  |  |  | L/D Max: | 56.126 | at alpha= | 7 | deg
Re: | 100000 |  |  | Cd Min: | 0.0163 | at alpha= | -2.5 | deg
Mach: | 0 |  |  | Cl=0 at alpha= | -3.6475 | deg
|  |  |  | @ Cl=0.1, Cd= | 0.017417
|  |  |  | @ Cl=0.4, Cd= | 0.016578
|  |  |  | @ Cl=0.6, Cd= | 0.017366
alpha (deg) | Cl | Cd | Cm | Cl/Cd
-20 | -0.783 | 0.22224 | -0.007 | -3.525
-19.5 | -0.798 | 0.21031 | -0.007 | -3.792
-19 | -0.81 | 0.19951 | -0.008 | -4.062
-18.5 | -0.822 | 0.19298 | -0.007 | -4.257
-18 | -0.831 | 0.18231 | -0.008 | -4.558
-17.5 | -0.838 | 0.17128 | -0.008 | -4.894
-17 | -0.843 | 0.16126 | -0.009 | -5.23
-16.5 | -0.846 | 0.15379 | -0.009 | -5.501
-16 | -0.846 | 0.13992 | -0.01 | -6.045
-15.5 | -0.843 | 0.13609 | -0.01 | -6.192
-15 | -0.837 | 0.12696 | -0.011 | -6.589
-14.5 | -0.827 | 0.12014 | -0.011 | -6.885
-14 | -0.815 | 0.11258 | -0.012 | -7.235
-13.5 | -0.805 | 0.11062 | -0.022 | -7.279
-13 | -0.786 | 0.10342 | -0.023 | -7.6
-12.5 | -0.764 | 0.09697 | -0.024 | -7.877
-12 | -0.735 | 0.0899 | -0.025 | -8.178
-11.5 | -0.703 | 0.08453 | -0.026 | -8.321
-11 | -0.67 | 0.07952 | -0.028 | -8.422
-10.5 | -0.63 | 0.0781 | -0.025 | -8.062
-10 | -0.592 | 0.07358 | -0.026 | -8.046
-9.5 | -0.552 | 0.0694 | -0.027 | -7.961
-9 | -0.511 | 0.06518 | -0.028 | -7.843
-8.5 | -0.468 | 0.06151 | -0.029 | -7.612
-8 | -0.424 | 0.05779 | -0.03 | -7.332
-7.5 | -0.378 | 0.05495 | -0.03 | -6.881
-7 | -0.331 | 0.05207 | -0.031 | -6.363
-6.5 | -0.284 | 0.0493 | -0.032 | -5.756
-6 | -0.235 | 0.04658 | -0.033 | -5.053
-5.5 | -0.186 | 0.04419 | -0.035 | -4.219
-5 | -0.166 | 0.01896 | -0.067 | -8.732
-4.5 | -0.105 | 0.01874 | -0.068 | -5.585
-4 | -0.043 | 0.01846 | -0.07 | -2.347
-3.5 | 0.018 | 0.01818 | -0.071 | 1.011
-3 | 0.08 | 0.01799 | -0.073 | 4.466
-2.5 | 0.139 | 0.0163 | -0.072 | 8.508
-2 | 0.2 | 0.01631 | -0.074 | 12.256
-1.5 | 0.261 | 0.01637 | -0.075 | 15.925
-1 | 0.321 | 0.01641 | -0.076 | 19.588
-0.5 | 0.382 | 0.01648 | -0.078 | 23.194
0 | 0.441 | 0.0168 | -0.079 | 26.254
0.5 | 0.501 | 0.017 | -0.081 | 29.493
1 | 0.561 | 0.01721 | -0.082 | 32.609
1.5 | 0.621 | 0.01745 | -0.084 | 35.614
2 | 0.682 | 0.01768 | -0.085 | 38.56
2.5 | 0.742 | 0.01798 | -0.087 | 41.264
3 | 0.802 | 0.01833 | -0.088 | 43.757
3.5 | 0.862 | 0.01866 | -0.09 | 46.195
4 | 0.915 | 0.01907 | -0.091 | 48.017
4.5 | 0.973 | 0.01949 | -0.093 | 49.933
5 | 1.03 | 0.01996 | -0.094 | 51.63
5.5 | 1.087 | 0.02052 | -0.096 | 52.98
6 | 1.143 | 0.02104 | -0.098 | 54.302
6.5 | 1.197 | 0.02163 | -0.099 | 55.362
7 | 1.251 | 0.02229 | -0.101 | 56.126
7.5 | 1.318 | 0.0307 | -0.104 | 42.926
8 | 1.366 | 0.03215 | -0.105 | 42.498
8.5 | 1.413 | 0.03326 | -0.107 | 42.484
9 | 1.457 | 0.03458 | -0.108 | 42.146
9.5 | 1.499 | 0.03598 | -0.109 | 41.659
10 | 1.538 | 0.03726 | -0.111 | 41.275
10.5 | 1.574 | 0.03952 | -0.112 | 39.819
11 | 1.606 | 0.04112 | -0.113 | 39.06
11.5 | 1.632 | 0.04279 | -0.115 | 38.148
12 | 1.653 | 0.04469 | -0.116 | 36.992
12.5 | 1.408 | 0.09474 | -0.063 | 14.867
13 | 1.42 | 0.1007 | -0.063 | 14.1
13.5 | 1.423 | 0.10803 | -0.057 | 13.17
14 | 1.426 | 0.11561 | -0.056 | 12.335
14.5 | 1.423 | 0.12328 | -0.046 | 11.542
15 | 1.42 | 0.12881 | -0.047 | 11.023
15.5 | 1.413 | 0.13825 | -0.046 | 10.221
16 | 1.403 | 0.147 | -0.046 | 9.546
16.5 | 1.39 | 0.15748 | -0.047 | 8.829
17 | 1.374 | 0.1668 | -0.046 | 8.24

## 10. Re 100k Mach 0.00 (2)
BIGFOIL.COM POLAR EXPORT
NACA67-519 a=0.6
NACA67-519 a=0.6 |  |  |  | Cl Max: | 1.1603 | at alpha= | 16.5 | deg
XFOIL ncrit=9 |  |  |  | L/D Max: | 24.4236 | at alpha= | 11.5 | deg
Re: | 100000 |  |  | Cd Min: | 0.15239 | at alpha= | -11.5 | deg
Mach: | 0 |  |  | Cl=0 at alpha= | -0.59018 | deg
|  |  |  | @ Cl=0.1, Cd= | 0.063122
|  |  |  | @ Cl=0.4, Cd= | 0.068005
|  |  |  | @ Cl=0.6, Cd= | 0.066433
alpha (deg) | Cl | Cd | Cm | Cl/Cd
-11.5 | -0.5261 | 0.15239 | -0.0264 | -3.4523
-11 | -0.6294 | 0.14238 | -0.0356 | -4.4206
-10.5 | -0.5605 | 0.1388 | -0.0266 | -4.0382
-10 | -0.5932 | 0.13183 | -0.0274 | -4.4997
-9.5 | -0.6278 | 0.12242 | -0.0278 | -5.1282
-9 | -0.6293 | 0.11741 | -0.0246 | -5.3599
-8.5 | -0.7492 | 0.10658 | -0.0213 | -7.0295
-8 | -0.8571 | 0.09878 | -0.0096 | -8.6769
-7.5 | -0.8119 | 0.09327 | -0.0102 | -8.7048
-7 | -0.8233 | 0.0865 | -0.0063 | -9.5179
-6.5 | -0.8658 | 0.06282 | 0.0028 | -13.7822
-6 | -0.8481 | 0.05524 | 0.0095 | -15.353
-5.5 | -0.8076 | 0.05194 | 0.0115 | -15.5487
-5 | -0.7722 | 0.04823 | 0.0138 | -16.0108
-4.5 | -0.7218 | 0.04663 | 0.0139 | -15.4793
-4 | -0.6801 | 0.04571 | 0.0158 | -14.8786
-2.5 | -0.5392 | 0.04337 | 0.0171 | -12.4326
-2 | -0.487 | 0.04438 | 0.0167 | -10.9734
-1.5 | -0.4755 | 0.04165 | 0.0239 | -11.4166
-1 | -0.0359 | 0.05887 | -0.0447 | -0.60982
-0.5 | 0.0079 | 0.06019 | -0.0452 | 0.13125
0 | 0.03 | 0.06028 | -0.0417 | 0.49768
0.5 | 0.0565 | 0.06116 | -0.0391 | 0.92381
1 | 0.1086 | 0.06351 | -0.0411 | 1.71
1.5 | 0.1265 | 0.06352 | -0.0369 | 1.9915
2 | 0.1487 | 0.06438 | -0.0336 | 2.3097
2.5 | 0.1779 | 0.06579 | -0.0317 | 2.7041
3 | 0.2363 | 0.06857 | -0.0344 | 3.4461
4 | 0.3003 | 0.07072 | -0.0309 | 4.2463
4.5 | 0.3328 | 0.06887 | -0.0276 | 4.8323
5 | 0.3908 | 0.06804 | -0.0279 | 5.7437
5.5 | 0.4437 | 0.06784 | -0.028 | 6.5404
6 | 0.4968 | 0.06757 | -0.028 | 7.3524
6.5 | 0.516 | 0.06767 | -0.0236 | 7.6252
7 | 0.5605 | 0.06719 | -0.0222 | 8.342
7.5 | 0.609 | 0.06626 | -0.0209 | 9.1911
8 | 0.6591 | 0.06469 | -0.0193 | 10.1886
8.5 | 0.7136 | 0.06219 | -0.0175 | 11.4745
9.5 | 0.8217 | 0.05549 | -0.0122 | 14.8081
10 | 0.8509 | 0.0525 | -0.006 | 16.2076
10.5 | 0.9245 | 0.0455 | -0.0028 | 20.3187
11 | 0.9558 | 0.04283 | 0.0032 | 22.3161
11.5 | 0.9894 | 0.04051 | 0.0088 | 24.4236
12 | 0.9848 | 0.04136 | 0.0174 | 23.8104
12.5 | 0.9658 | 0.04423 | 0.026 | 21.8359
13 | 0.9529 | 0.04797 | 0.0325 | 19.8645
13.5 | 0.9606 | 0.05101 | 0.0366 | 18.8316
14 | 0.9918 | 0.05288 | 0.0386 | 18.7557
14.5 | 1.0312 | 0.05476 | 0.0396 | 18.8313
15 | 1.0783 | 0.05677 | 0.0397 | 18.9942
15.5 | 1.1239 | 0.05944 | 0.0395 | 18.9081
16 | 1.1312 | 0.06361 | 0.0423 | 17.7834
16.5 | 1.1603 | 0.06788 | 0.0428 | 17.0934
17 | 1.1416 | 0.07406 | 0.0464 | 15.4145
17.5 | 1.1396 | 0.07964 | 0.048 | 14.3094
18 | 1.1365 | 0.08712 | 0.0489 | 13.0452
18.5 | 1.0891 | 0.09691 | 0.05 | 11.2383
19 | 1.0304 | 0.10915 | 0.0485 | 9.4402

## 11. Re 100k Mach 0.10 (1)
BIGFOIL.COM POLAR EXPORT
NACA67-519 a=0.6
NACA67-519 a=0.6 |  |  |  | Cl Max: | 1.652 | at alpha= | 12 | deg
JavaFoil+Calcfoil stall+Eppler ext transition |  |  |  | L/D Max: | 55.941 | at alpha= | 7 | deg
Re: | 100000 |  |  | Cd Min: | 0.01639 | at alpha= | -2.5 | deg
Mach: | 0.1 |  |  | Cl=0 at alpha= | -3.6452 | deg
|  |  |  | @ Cl=0.1, Cd= | 0.017493
|  |  |  | @ Cl=0.4, Cd= | 0.016623
|  |  |  | @ Cl=0.6, Cd= | 0.017402
alpha (deg) | Cl | Cd | Cm | Cl/Cd
-20 | -0.74 | 0.23257 | -0.007 | -3.181
-19.5 | -0.757 | 0.21457 | -0.007 | -3.529
-19 | -0.773 | 0.211 | -0.007 | -3.666
-18.5 | -0.788 | 0.19683 | -0.007 | -4.004
-18 | -0.801 | 0.18601 | -0.008 | -4.307
-17.5 | -0.812 | 0.17503 | -0.008 | -4.638
-17 | -0.82 | 0.1645 | -0.009 | -4.986
-16.5 | -0.826 | 0.15586 | -0.009 | -5.299
-16 | -0.829 | 0.14252 | -0.01 | -5.815
-15.5 | -0.829 | 0.13817 | -0.01 | -5.997
-15 | -0.825 | 0.12951 | -0.01 | -6.37
-14.5 | -0.818 | 0.12167 | -0.011 | -6.724
-14 | -0.814 | 0.11755 | -0.021 | -6.924
-13.5 | -0.793 | 0.10704 | -0.012 | -7.413
-13 | -0.782 | 0.10545 | -0.023 | -7.419
-12.5 | -0.761 | 0.09735 | -0.024 | -7.822
-12 | -0.734 | 0.09083 | -0.025 | -8.077
-11.5 | -0.703 | 0.08549 | -0.026 | -8.221
-11 | -0.67 | 0.08033 | -0.028 | -8.338
-10.5 | -0.635 | 0.07414 | -0.029 | -8.571
-10 | -0.593 | 0.07395 | -0.026 | -8.019
-9.5 | -0.554 | 0.06965 | -0.027 | -7.95
-9 | -0.513 | 0.06536 | -0.028 | -7.843
-8.5 | -0.47 | 0.06155 | -0.029 | -7.632
-8 | -0.425 | 0.05819 | -0.03 | -7.309
-7.5 | -0.38 | 0.05495 | -0.03 | -6.906
-7 | -0.333 | 0.05211 | -0.031 | -6.385
-6.5 | -0.285 | 0.04932 | -0.032 | -5.778
-6 | -0.236 | 0.04669 | -0.033 | -5.064
-5.5 | -0.187 | 0.04432 | -0.035 | -4.226
-5 | -0.138 | 0.04189 | -0.037 | -3.283
-4.5 | -0.105 | 0.01878 | -0.069 | -5.6
-4 | -0.044 | 0.01851 | -0.07 | -2.352
-3.5 | 0.018 | 0.01826 | -0.072 | 1.011
-3 | 0.081 | 0.01803 | -0.073 | 4.477
-2.5 | 0.139 | 0.01639 | -0.072 | 8.504
-2 | 0.201 | 0.01639 | -0.074 | 12.258
-1.5 | 0.262 | 0.01641 | -0.075 | 15.96
-1 | 0.323 | 0.01645 | -0.077 | 19.63
-0.5 | 0.384 | 0.01652 | -0.078 | 23.245
0 | 0.443 | 0.0169 | -0.08 | 26.232
0.5 | 0.504 | 0.01704 | -0.081 | 29.553
1 | 0.564 | 0.01726 | -0.083 | 32.675
1.5 | 0.625 | 0.0175 | -0.084 | 35.677
2 | 0.685 | 0.01774 | -0.086 | 38.619
2.5 | 0.746 | 0.01805 | -0.087 | 41.312
3 | 0.806 | 0.01841 | -0.089 | 43.784
3.5 | 0.866 | 0.01874 | -0.09 | 46.231
4 | 0.92 | 0.01915 | -0.092 | 48.039
4.5 | 0.978 | 0.01959 | -0.093 | 49.905
5 | 1.035 | 0.02008 | -0.095 | 51.549
5.5 | 1.092 | 0.02065 | -0.097 | 52.898
6 | 1.148 | 0.02119 | -0.098 | 54.191
6.5 | 1.203 | 0.02177 | -0.1 | 55.253
7 | 1.257 | 0.02247 | -0.101 | 55.941
7.5 | 1.323 | 0.03098 | -0.104 | 42.714
8 | 1.372 | 0.03239 | -0.106 | 42.363
8.5 | 1.418 | 0.03359 | -0.107 | 42.223
9 | 1.462 | 0.03494 | -0.108 | 41.853
9.5 | 1.504 | 0.03638 | -0.11 | 41.33
10 | 1.542 | 0.03841 | -0.111 | 40.143
10.5 | 1.577 | 0.04005 | -0.113 | 39.379
11 | 1.609 | 0.04169 | -0.114 | 38.587
11.5 | 1.633 | 0.04321 | -0.115 | 37.797
12 | 1.652 | 0.04527 | -0.117 | 36.496
12.5 | 1.409 | 0.09503 | -0.065 | 14.823
13 | 1.414 | 0.10186 | -0.062 | 13.884
13.5 | 1.418 | 0.11008 | -0.059 | 12.88
14 | 1.414 | 0.11465 | -0.046 | 12.332
14.5 | 1.412 | 0.12369 | -0.046 | 11.412
15 | 1.406 | 0.13325 | -0.047 | 10.549
15.5 | 1.396 | 0.14023 | -0.047 | 9.953
16 | 1.382 | 0.14798 | -0.046 | 9.339
16.5 | 1.365 | 0.15748 | -0.046 | 8.669
17 | 1.345 | 0.168 | -0.046 | 8.008

## 12. Re 100k Mach 0.10 (2)
BIGFOIL.COM POLAR EXPORT
NACA67-519 a=0.6
NACA67-519 a=0.6 |  |  |  | Cl Max: | 1.149 | at alpha= | 16.5 | deg
XFOIL ncrit=9 |  |  |  | L/D Max: | 24.1156 | at alpha= | 11.5 | deg
Re: | 100000 |  |  | Cd Min: | 0.20577 | at alpha= | 20 | deg
Mach: | 0.1 |  |  | Cl=0 at alpha= | -0.59894 | deg
|  |  |  | @ Cl=0.1, Cd= | 0.062888
|  |  |  | @ Cl=0.4, Cd= | 0.068144
|  |  |  | @ Cl=0.6, Cd= | 0.066567
alpha (deg) | Cl | Cd | Cm | Cl/Cd
-11 | -0.6029 | 0.14417 | -0.0331 | -4.1819
-10.5 | -0.5549 | 0.14007 | -0.0263 | -3.9616
-10 | -0.6039 | 0.1323 | -0.0288 | -4.5646
-9.5 | -0.6088 | 0.12495 | -0.0265 | -4.8723
-9 | -0.6266 | 0.11862 | -0.0248 | -5.2824
-8.5 | -0.7591 | 0.10804 | -0.0208 | -7.0261
-8 | -0.8259 | 0.09992 | -0.0121 | -8.2656
-7.5 | -0.8226 | 0.09472 | -0.01 | -8.6845
-7 | -0.8162 | 0.08784 | -0.0073 | -9.2919
-6 | -0.8508 | 0.05621 | 0.0087 | -15.1361
-5.5 | -0.8107 | 0.05264 | 0.0108 | -15.4008
-5 | -0.7768 | 0.0488 | 0.0135 | -15.918
-4.5 | -0.7257 | 0.04712 | 0.0135 | -15.4011
-4 | -0.685 | 0.04594 | 0.0157 | -14.9108
-3 | -0.5755 | 0.04525 | 0.0139 | -12.7182
-2.5 | -0.5416 | 0.04367 | 0.0168 | -12.4021
-1.5 | -0.4722 | 0.04237 | 0.0227 | -11.1447
-1 | -0.0377 | 0.05897 | -0.0446 | -0.63931
-0.5 | 0.0093 | 0.06062 | -0.0458 | 0.15341
0 | 0.031 | 0.06058 | -0.0421 | 0.51172
0.5 | 0.0561 | 0.06134 | -0.0392 | 0.91457
1.5 | 0.1287 | 0.0639 | -0.0374 | 2.0141
2 | 0.1503 | 0.06465 | -0.034 | 2.3248
2.5 | 0.1771 | 0.06591 | -0.0316 | 2.687
3 | 0.223 | 0.06823 | -0.0323 | 3.2684
3.5 | 0.2688 | 0.07004 | -0.0328 | 3.8378
4 | 0.2812 | 0.07035 | -0.0281 | 3.9972
4.5 | 0.3452 | 0.06885 | -0.029 | 5.0138
5 | 0.3956 | 0.06816 | -0.0284 | 5.804
5.5 | 0.4514 | 0.06796 | -0.0288 | 6.6421
6 | 0.4774 | 0.06804 | -0.0253 | 7.0165
6.5 | 0.5197 | 0.0678 | -0.0237 | 7.6652
7 | 0.5668 | 0.06724 | -0.0225 | 8.4295
7.5 | 0.6166 | 0.06623 | -0.0213 | 9.31
8 | 0.6681 | 0.06454 | -0.0197 | 10.3517
8.5 | 0.6931 | 0.06367 | -0.015 | 10.8858
10 | 0.8618 | 0.05179 | -0.0059 | 16.6403
10.5 | 0.9141 | 0.04666 | -0.0009 | 19.5907
11 | 0.9683 | 0.0423 | 0.0032 | 22.8913
11.5 | 0.9885 | 0.04099 | 0.0101 | 24.1156
12 | 0.9805 | 0.04211 | 0.019 | 23.2843
12.5 | 0.9606 | 0.04511 | 0.0276 | 21.2946
13 | 0.9492 | 0.0488 | 0.0339 | 19.4508
13.5 | 0.9597 | 0.0517 | 0.0378 | 18.5629
14 | 0.9921 | 0.05357 | 0.0397 | 18.5197
14.5 | 1.0318 | 0.05549 | 0.0408 | 18.5943
15 | 1.0769 | 0.0577 | 0.0411 | 18.6638
15.5 | 1.1184 | 0.06061 | 0.0413 | 18.4524
16 | 1.1258 | 0.06497 | 0.044 | 17.328
16.5 | 1.149 | 0.06962 | 0.0449 | 16.5039
17 | 1.1252 | 0.07634 | 0.0484 | 14.7393
17.5 | 1.1118 | 0.08289 | 0.0502 | 13.413
18 | 1.1131 | 0.08971 | 0.0506 | 12.4078
18.5 | 1.0701 | 0.10007 | 0.0508 | 10.6935
19 | 1.0042 | 0.1132 | 0.0481 | 8.871
19.5 | 0.7025 | 0.20027 | 0.0067 | 3.5078
20 | 0.6954 | 0.20577 | 0.0016 | 3.3795

## 13. Re 100k Mach 0.25 (1)
BIGFOIL.COM POLAR EXPORT
NACA67-519 a=0.6
NACA67-519 a=0.6 |  |  |  | Cl Max: | 1.627 | at alpha= | 11.5 | deg
JavaFoil+Calcfoil stall+Eppler ext transition |  |  |  | L/D Max: | 55.132 | at alpha= | 7 | deg
Re: | 100000 |  |  | Cd Min: | 0.01669 | at alpha= | -2.5 | deg
Mach: | 0.25 |  |  | Cl=0 at alpha= | -3.6484 | deg
|  |  |  | @ Cl=0.1, Cd= | 0.017908
|  |  |  | @ Cl=0.4, Cd= | 0.016894
|  |  |  | @ Cl=0.6, Cd= | 0.017717
alpha (deg) | Cl | Cd | Cm | Cl/Cd
-18.5 | -0.483 | 0.29403 | -0.008 | -1.643
-18 | -0.531 | 0.24336 | -0.009 | -2.181
-17.5 | -0.575 | 0.2192 | -0.009 | -2.621
-17 | -0.614 | 0.21242 | -0.009 | -2.891
-16.5 | -0.649 | 0.18234 | -0.01 | -3.561
-16 | -0.68 | 0.16587 | -0.01 | -4.097
-15.5 | -0.704 | 0.15389 | -0.01 | -4.578
-15 | -0.724 | 0.14145 | -0.01 | -5.118
-14.5 | -0.737 | 0.13055 | -0.011 | -5.649
-14 | -0.745 | 0.12163 | -0.012 | -6.126
-13.5 | -0.747 | 0.11278 | -0.012 | -6.621
-13 | -0.742 | 0.10417 | -0.013 | -7.127
-12.5 | -0.732 | 0.09974 | -0.013 | -7.342
-12 | -0.718 | 0.09828 | -0.025 | -7.304
-11.5 | -0.693 | 0.09142 | -0.026 | -7.585
-11 | -0.666 | 0.08292 | -0.028 | -8.028
-10.5 | -0.634 | 0.0781 | -0.029 | -8.121
-10 | -0.6 | 0.07297 | -0.03 | -8.218
-9.5 | -0.559 | 0.07165 | -0.027 | -7.801
-9 | -0.519 | 0.0676 | -0.028 | -7.682
-8.5 | -0.477 | 0.06323 | -0.03 | -7.551
-8 | -0.433 | 0.05935 | -0.03 | -7.3
-7.5 | -0.387 | 0.05604 | -0.031 | -6.913
-7 | -0.34 | 0.05298 | -0.032 | -6.418
-6.5 | -0.292 | 0.05008 | -0.033 | -5.824
-6 | -0.242 | 0.04742 | -0.034 | -5.108
-5.5 | -0.192 | 0.04492 | -0.035 | -4.27
-5 | -0.141 | 0.04237 | -0.038 | -3.33
-4.5 | -0.108 | 0.01919 | -0.07 | -5.621
-4 | -0.045 | 0.01891 | -0.072 | -2.362
-3.5 | 0.019 | 0.01864 | -0.074 | 1.016
-3 | 0.083 | 0.01839 | -0.075 | 4.505
-2.5 | 0.143 | 0.01669 | -0.074 | 8.573
-2 | 0.206 | 0.01672 | -0.076 | 12.347
-1.5 | 0.269 | 0.01673 | -0.077 | 16.084
-1 | 0.332 | 0.01679 | -0.079 | 19.76
-0.5 | 0.394 | 0.01686 | -0.08 | 23.393
0 | 0.455 | 0.01721 | -0.082 | 26.451
0.5 | 0.517 | 0.01744 | -0.083 | 29.676
1 | 0.58 | 0.01764 | -0.085 | 32.848
1.5 | 0.642 | 0.01788 | -0.086 | 35.889
2 | 0.704 | 0.01818 | -0.088 | 38.716
2.5 | 0.766 | 0.01853 | -0.09 | 41.349
3 | 0.828 | 0.01884 | -0.091 | 43.941
3.5 | 0.89 | 0.01929 | -0.093 | 46.142
4 | 0.944 | 0.01966 | -0.094 | 48.044
4.5 | 1.004 | 0.02015 | -0.096 | 49.824
5 | 1.063 | 0.02069 | -0.097 | 51.375
5.5 | 1.121 | 0.02133 | -0.099 | 52.543
6 | 1.177 | 0.02192 | -0.101 | 53.708
6.5 | 1.233 | 0.02256 | -0.102 | 54.668
7 | 1.288 | 0.02336 | -0.104 | 55.132
7.5 | 1.354 | 0.03261 | -0.107 | 41.506
8 | 1.401 | 0.03412 | -0.108 | 41.078
8.5 | 1.447 | 0.03557 | -0.11 | 40.666
9 | 1.489 | 0.03698 | -0.111 | 40.259
9.5 | 1.527 | 0.03849 | -0.113 | 39.671
10 | 1.561 | 0.04089 | -0.114 | 38.176
10.5 | 1.591 | 0.04276 | -0.115 | 37.193
11 | 1.614 | 0.04453 | -0.117 | 36.258
11.5 | 1.627 | 0.04623 | -0.118 | 35.195
12 | 1.379 | 0.09433 | -0.062 | 14.619
12.5 | 1.377 | 0.10188 | -0.057 | 13.511
13 | 1.367 | 0.10748 | -0.046 | 12.72
13.5 | 1.355 | 0.11701 | -0.046 | 11.584
14 | 1.337 | 0.12389 | -0.045 | 10.792
14.5 | 1.312 | 0.13436 | -0.045 | 9.765
15 | 1.28 | 0.14464 | -0.046 | 8.851
15.5 | 1.242 | 0.15721 | -0.045 | 7.9
16 | 1.198 | 0.16813 | -0.045 | 7.123
16.5 | 1.147 | 0.1867 | -0.044 | 6.145

## 14. Re 100k Mach 0.25 (2)
BIGFOIL.COM POLAR EXPORT
NACA67-519 a=0.6
NACA67-519 a=0.6 |  |  |  | Cl Max: | 1.0838 | at alpha= | 15.5 | deg
XFOIL ncrit=9 |  |  |  | L/D Max: | 22.3056 | at alpha= | 11 | deg
Re: | 100000 |  |  | Cd Min: | 0.21046 | at alpha= | 20 | deg
Mach: | 0.25 |  |  | Cl=0 at alpha= | -0.42715 | deg
|  |  |  | @ Cl=0.1, Cd= | 0.064404
|  |  |  | @ Cl=0.4, Cd= | 0.068978
|  |  |  | @ Cl=0.6, Cd= | 0.067933
alpha (deg) | Cl | Cd | Cm | Cl/Cd
-11 | -0.5528 | 0.15081 | -0.0292 | -3.6655
-10.5 | -0.5325 | 0.14607 | -0.0253 | -3.6455
-10 | -0.6366 | 0.13674 | -0.0333 | -4.6556
-9.5 | -0.5634 | 0.13308 | -0.0241 | -4.2335
-9 | -0.6763 | 0.12213 | -0.0295 | -5.5375
-8.5 | -0.6133 | 0.11838 | -0.0224 | -5.1808
-8 | -0.7216 | 0.10835 | -0.021 | -6.6599
-6.5 | -0.8605 | 0.07031 | -0.0044 | -12.2387
-6 | -0.8615 | 0.0619 | 0.0043 | -13.9176
-5 | -0.7985 | 0.05226 | 0.0109 | -15.2794
-4 | -0.7101 | 0.04777 | 0.0144 | -14.865
-3.5 | -0.6514 | 0.0468 | 0.0136 | -13.9188
-3 | -0.6111 | 0.04571 | 0.016 | -13.3691
-2.5 | -0.5555 | 0.04541 | 0.0154 | -12.233
-2 | -0.5113 | 0.04543 | 0.0169 | -11.2547
-1.5 | -0.4752 | 0.04452 | 0.0199 | -10.6739
-1 | -0.04 | 0.06012 | -0.0459 | -0.66534
-0.5 | -0.0066 | 0.06112 | -0.0444 | -0.10798
0 | 0.0387 | 0.06261 | -0.0449 | 0.61811
0.5 | 0.0595 | 0.06274 | -0.0409 | 0.94836
1 | 0.0856 | 0.06367 | -0.038 | 1.3444
1.5 | 0.1437 | 0.06663 | -0.0407 | 2.1567
2.5 | 0.1872 | 0.06745 | -0.0335 | 2.7754
3 | 0.2152 | 0.06858 | -0.031 | 3.1379
3.5 | 0.2496 | 0.06985 | -0.0295 | 3.5734
4.5 | 0.3728 | 0.06908 | -0.0314 | 5.3966
5 | 0.4048 | 0.06896 | -0.0285 | 5.8701
5.5 | 0.4537 | 0.06892 | -0.0278 | 6.583
6 | 0.5054 | 0.06871 | -0.0273 | 7.3556
7 | 0.572 | 0.0685 | -0.0213 | 8.3504
7.5 | 0.6219 | 0.06749 | -0.0198 | 9.2147
8 | 0.676 | 0.06566 | -0.018 | 10.2955
8.5 | 0.7309 | 0.06306 | -0.0156 | 11.5905
9 | 0.7573 | 0.06183 | -0.0103 | 12.2481
10 | 0.9002 | 0.05003 | -0.0037 | 17.9932
10.5 | 0.9361 | 0.04688 | 0.0027 | 19.968
11 | 0.9781 | 0.04385 | 0.0085 | 22.3056
11.5 | 0.9789 | 0.04417 | 0.0173 | 22.1621
12 | 0.9576 | 0.04652 | 0.027 | 20.5847
12.5 | 0.938 | 0.04986 | 0.0351 | 18.8127
13 | 0.9388 | 0.05291 | 0.0405 | 17.7433
13.5 | 0.9627 | 0.05511 | 0.0437 | 17.4687
14 | 1.0005 | 0.05698 | 0.0455 | 17.5588
14.5 | 1.0385 | 0.05951 | 0.047 | 17.4508
15 | 1.0645 | 0.06326 | 0.0488 | 16.8274
15.5 | 1.0838 | 0.06774 | 0.0505 | 15.9994
16 | 1.0734 | 0.07396 | 0.0533 | 14.5133
16.5 | 1.0838 | 0.07974 | 0.0543 | 13.5917
17 | 1.0371 | 0.08926 | 0.0559 | 11.6189
17.5 | 0.9846 | 0.10095 | 0.0548 | 9.7533
18 | 0.9256 | 0.11537 | 0.0504 | 8.0229
18.5 | 0.8648 | 0.13287 | 0.0422 | 6.5086
19 | 0.739 | 0.17494 | 0.02 | 4.2243
20 | 0.6976 | 0.21046 | 0.0011 | 3.3146

## 15. Re 100k Mach 0.50 (1)
BIGFOIL.COM POLAR EXPORT
NACA67-519 a=0.6
NACA67-519 a=0.6 |  |  |  | Cl Max: | 1.512 | at alpha= | 9 | deg
JavaFoil+Calcfoil stall+Eppler ext transition |  |  |  | L/D Max: | 50.91 | at alpha= | 6.5 | deg
Re: | 100000 |  |  | Cd Min: | 0.01815 | at alpha= | -2 | deg
Mach: | 0.5 |  |  | Cl=0 at alpha= | -3.6694 | deg
|  |  |  | @ Cl=0.1, Cd= | 0.020122
|  |  |  | @ Cl=0.4, Cd= | 0.018463
|  |  |  | @ Cl=0.6, Cd= | 0.019305
alpha (deg) | Cl | Cd | Cm | Cl/Cd
-20 | -0.932 | 0.34522 | -0.017 | -2.701
-19.5 | -0.905 | 0.33808 | -0.017 | -2.676
-19 | -0.877 | 0.33366 | -0.018 | -2.628
-18.5 | -0.849 | 0.33385 | -0.019 | -2.543
-18 | -0.821 | 0.32084 | -0.02 | -2.559
-17.5 | -0.791 | 0.30374 | -0.02 | -2.604
-17 | -0.763 | 0.30599 | -0.02 | -2.492
-16.5 | -0.735 | 0.30075 | -0.021 | -2.442
-16 | -0.706 | 0.27686 | -0.022 | -2.551
-15.5 | -0.678 | 0.2707 | -0.023 | -2.505
-15 | -0.65 | 0.26602 | -0.023 | -2.443
-14.5 | -0.62 | 0.25651 | -0.023 | -2.418
-14 | -0.592 | 0.25806 | -0.023 | -2.293
-13.5 | -0.563 | 0.25009 | -0.024 | -2.253
-13 | -0.535 | 0.23626 | -0.025 | -2.265
-12.5 | -0.507 | 0.23403 | -0.026 | -2.165
-12 | -0.478 | 0.22843 | -0.026 | -2.094
-11.5 | -0.449 | 0.21889 | -0.025 | -2.051
-11 | -0.42 | 0.20281 | -0.025 | -2.073
-10.5 | -0.391 | 0.13247 | -0.016 | -2.949
-10 | -0.362 | 0.14425 | -0.015 | -2.511
-9.5 | -0.334 | 0.08286 | -0.014 | -4.028
-9 | -0.433 | 0.13233 | -0.026 | -3.271
-8.5 | -0.46 | 0.0732 | -0.034 | -6.29
-8 | -0.44 | 0.06946 | -0.03 | -6.339
-7.5 | -0.407 | 0.06281 | -0.034 | -6.483
-7 | -0.365 | 0.05851 | -0.035 | -6.237
-6.5 | -0.317 | 0.05432 | -0.036 | -5.837
-6 | -0.265 | 0.05067 | -0.037 | -5.239
-5.5 | -0.212 | 0.04782 | -0.038 | -4.425
-5 | -0.156 | 0.04515 | -0.039 | -3.452
-4.5 | -0.099 | 0.0431 | -0.041 | -2.295
-4 | -0.041 | 0.04102 | -0.044 | -1.001
-3.5 | 0.021 | 0.02041 | -0.082 | 1.032
-3 | 0.092 | 0.02015 | -0.084 | 4.573
-2.5 | 0.164 | 0.0199 | -0.085 | 8.216
-2 | 0.231 | 0.01815 | -0.085 | 12.703
-1.5 | 0.301 | 0.01826 | -0.086 | 16.459
-1 | 0.37 | 0.01839 | -0.088 | 20.142
-0.5 | 0.44 | 0.01856 | -0.09 | 23.737
0 | 0.508 | 0.01898 | -0.091 | 26.781
0.5 | 0.578 | 0.01919 | -0.093 | 30.098
1 | 0.647 | 0.01955 | -0.095 | 33.12
1.5 | 0.717 | 0.01989 | -0.096 | 36.043
2 | 0.786 | 0.02028 | -0.098 | 38.778
2.5 | 0.856 | 0.02073 | -0.1 | 41.279
3 | 0.925 | 0.02123 | -0.101 | 43.555
3.5 | 0.994 | 0.02176 | -0.103 | 45.668
4 | 1.052 | 0.02239 | -0.105 | 46.978
4.5 | 1.117 | 0.02314 | -0.107 | 48.28
5 | 1.18 | 0.02389 | -0.108 | 49.41
5.5 | 1.242 | 0.02475 | -0.11 | 50.168
6 | 1.301 | 0.0256 | -0.111 | 50.818
6.5 | 1.357 | 0.02666 | -0.113 | 50.91
7 | 1.426 | 0.03859 | -0.116 | 36.949
7.5 | 1.469 | 0.04081 | -0.118 | 35.985
8 | 1.501 | 0.04287 | -0.12 | 35.009
8.5 | 1.277 | 0.06658 | -0.062 | 19.176
9 | 1.512 | 0.04932 | -0.123 | 30.664
9.5 | 1.226 | 0.08102 | -0.045 | 15.135
10 | 1.077 | 0.10251 | -0.041 | 10.509
10.5 | 0.797 | 0.15825 | -0.041 | 5.038
11 | 0.826 | 0.18263 | -0.051 | 4.521
11.5 | 0.854 | 0.22155 | -0.058 | 3.856
12 | 0.882 | 0.21612 | -0.06 | 4.08
12.5 | 0.909 | 0.22972 | -0.061 | 3.957
13 | 0.938 | 0.23885 | -0.067 | 3.928
13.5 | 0.965 | 0.24727 | -0.068 | 3.904
14 | 0.992 | 0.25056 | -0.069 | 3.961

## 16. Re 100k Mach 0.50 (2)
BIGFOIL.COM POLAR EXPORT
NACA67-519 a=0.6
NACA67-519 a=0.6 |  |  |  | Cl Max: | 0.9608 | at alpha= | 10.5 | deg
XFOIL ncrit=9 |  |  |  | L/D Max: | 17.1144 | at alpha= | 10.5 | deg
Re: | 100000 |  |  | Cd Min: | 0.1531 | at alpha= | -9.5 | deg
Mach: | 0.5 |  |  | Cl=0 at alpha= | -0.30965 | deg
|  |  |  | @ Cl=0.1, Cd= | 0.069867
|  |  |  | @ Cl=0.4, Cd= | 0.073027
|  |  |  | @ Cl=0.6, Cd= | 0.074074
alpha (deg) | Cl | Cd | Cm | Cl/Cd
-9.5 | -0.5463 | 0.1531 | -0.0269 | -3.5683
-9 | -0.5201 | 0.14669 | -0.0228 | -3.5456
-8.5 | -0.563 | 0.13981 | -0.0242 | -4.0269
-8 | -0.5442 | 0.13377 | -0.0204 | -4.0682
-7.5 | -0.5603 | 0.1256 | -0.0247 | -4.461
-7 | -0.5952 | 0.11682 | -0.0281 | -5.095
-6.5 | -0.7081 | 0.09106 | -0.038 | -7.7762
-6 | -0.752 | 0.0847 | -0.029 | -8.8784
-5.5 | -0.781 | 0.07818 | -0.0209 | -9.9898
-5 | -0.7951 | 0.0715 | -0.0127 | -11.1203
-4.5 | -0.8005 | 0.06535 | -0.0036 | -12.2494
-4 | -0.772 | 0.0609 | 0.0011 | -12.6765
-3.5 | -0.7526 | 0.05632 | 0.0086 | -13.3629
-3 | -0.6924 | 0.05429 | 0.0098 | -12.7537
-2.5 | -0.6551 | 0.05157 | 0.0145 | -12.7031
-1.5 | -0.5372 | 0.04999 | 0.0163 | -10.7461
-1 | -0.4728 | 0.05052 | 0.0163 | -9.3587
-0.5 | -0.0209 | 0.06653 | -0.0487 | -0.31414
0 | 0.034 | 0.06871 | -0.0499 | 0.49483
1 | 0.0839 | 0.06931 | -0.0417 | 1.2105
1.5 | 0.1154 | 0.0704 | -0.0389 | 1.6392
2 | 0.1496 | 0.07163 | -0.0365 | 2.0885
2.5 | 0.1921 | 0.07286 | -0.0353 | 2.6366
3 | 0.259 | 0.07219 | -0.036 | 3.5878
3.5 | 0.3109 | 0.07234 | -0.0351 | 4.2978
4 | 0.3537 | 0.07273 | -0.0331 | 4.8632
4.5 | 0.4082 | 0.07308 | -0.0325 | 5.5857
5 | 0.4324 | 0.07369 | -0.0281 | 5.8678
5.5 | 0.4785 | 0.07393 | -0.0261 | 6.4723
6 | 0.5324 | 0.07387 | -0.0248 | 7.2073
6.5 | 0.5549 | 0.07459 | -0.02 | 7.4393
7 | 0.6073 | 0.07399 | -0.0177 | 8.2079
7.5 | 0.6405 | 0.07398 | -0.0134 | 8.6577
8 | 0.6941 | 0.0724 | -0.0099 | 9.587
8.5 | 0.7304 | 0.07152 | -0.0047 | 10.2125
9.5 | 0.8604 | 0.06309 | 0.0062 | 13.6377
10 | 0.9402 | 0.05658 | 0.0133 | 16.6172
10.5 | 0.9608 | 0.05614 | 0.022 | 17.1144
11 | 0.9517 | 0.05855 | 0.0311 | 16.2545
11.5 | 0.9362 | 0.06199 | 0.0395 | 15.1024
12 | 0.9328 | 0.06481 | 0.0469 | 14.3928
12.5 | 0.9344 | 0.06771 | 0.0535 | 13.8
13 | 0.9376 | 0.07103 | 0.0594 | 13.2001
13.5 | 0.9301 | 0.07582 | 0.0643 | 12.2672
14 | 0.9072 | 0.083 | 0.0672 | 10.9301
14.5 | 0.8803 | 0.09174 | 0.0678 | 9.5956
15 | 0.8204 | 0.10574 | 0.0637 | 7.7587
15.5 | 0.7475 | 0.12474 | 0.0543 | 5.9925

## 17. Re 250k Mach 0.00 (1)
BIGFOIL.COM POLAR EXPORT
NACA67-519 a=0.6
NACA67-519 a=0.6 |  |  |  | Cl Max: | 1.699 | at alpha= | 14 | deg
JavaFoil+Calcfoil stall+Eppler ext transition |  |  |  | L/D Max: | 83.782 | at alpha= | 7 | deg
Re: | 250000 |  |  | Cd Min: | 0.01085 | at alpha= | -2 | deg
Mach: | 0 |  |  | Cl=0 at alpha= | -3.6475 | deg
|  |  |  | @ Cl=0.1, Cd= | 0.012635
|  |  |  | @ Cl=0.4, Cd= | 0.010978
|  |  |  | @ Cl=0.6, Cd= | 0.011638
alpha (deg) | Cl | Cd | Cm | Cl/Cd
-20 | -0.789 | 0.203 | -0.013 | -3.887
-19.5 | -0.803 | 0.1939 | -0.014 | -4.143
-19 | -0.81 | 0.17527 | -0.008 | -4.624
-18.5 | -0.822 | 0.16907 | -0.008 | -4.86
-18 | -0.831 | 0.16107 | -0.009 | -5.16
-17.5 | -0.838 | 0.15164 | -0.009 | -5.529
-17 | -0.843 | 0.1437 | -0.01 | -5.87
-16.5 | -0.853 | 0.14175 | -0.018 | -6.017
-16 | -0.853 | 0.13513 | -0.019 | -6.313
-15.5 | -0.85 | 0.12706 | -0.02 | -6.691
-15 | -0.844 | 0.12059 | -0.021 | -7.002
-14.5 | -0.835 | 0.11276 | -0.022 | -7.407
-14 | -0.823 | 0.10642 | -0.023 | -7.733
-13.5 | -0.807 | 0.10034 | -0.024 | -8.046
-13 | -0.788 | 0.0934 | -0.025 | -8.437
-12.5 | -0.766 | 0.08737 | -0.026 | -8.768
-12 | -0.738 | 0.08105 | -0.027 | -9.106
-11.5 | -0.706 | 0.07669 | -0.028 | -9.212
-11 | -0.674 | 0.07103 | -0.03 | -9.49
-10.5 | -0.632 | 0.06964 | -0.027 | -9.075
-10 | -0.595 | 0.06531 | -0.029 | -9.104
-9.5 | -0.555 | 0.0612 | -0.03 | -9.074
-9 | -0.515 | 0.05684 | -0.032 | -9.06
-8.5 | -0.472 | 0.05346 | -0.033 | -8.825
-8 | -0.427 | 0.05043 | -0.034 | -8.466
-7.5 | -0.38 | 0.0486 | -0.033 | -7.81
-7 | -0.332 | 0.0462 | -0.033 | -7.194
-6.5 | -0.345 | 0.01552 | -0.063 | -22.202
-6 | -0.286 | 0.01518 | -0.064 | -18.837
-5.5 | -0.226 | 0.01487 | -0.066 | -15.224
-5 | -0.166 | 0.01452 | -0.067 | -11.426
-4.5 | -0.105 | 0.01424 | -0.069 | -7.372
-4 | -0.043 | 0.01396 | -0.07 | -3.111
-3.5 | 0.018 | 0.0137 | -0.072 | 1.345
-3 | 0.081 | 0.01348 | -0.073 | 5.973
-2.5 | 0.139 | 0.0109 | -0.073 | 12.766
-2 | 0.201 | 0.01085 | -0.074 | 18.492
-1.5 | 0.262 | 0.01086 | -0.076 | 24.105
-1 | 0.323 | 0.01088 | -0.077 | 29.664
-0.5 | 0.384 | 0.01088 | -0.079 | 35.345
0 | 0.443 | 0.01124 | -0.08 | 39.377
0.5 | 0.503 | 0.01138 | -0.082 | 44.204
1 | 0.564 | 0.01156 | -0.084 | 48.747
1.5 | 0.624 | 0.01169 | -0.085 | 53.339
2 | 0.684 | 0.01187 | -0.087 | 57.633
2.5 | 0.745 | 0.01209 | -0.088 | 61.617
3 | 0.806 | 0.01231 | -0.09 | 65.424
3.5 | 0.866 | 0.01255 | -0.092 | 68.965
4 | 0.92 | 0.01282 | -0.093 | 71.744
4.5 | 0.978 | 0.01313 | -0.095 | 74.452
5 | 1.036 | 0.01342 | -0.096 | 77.177
5.5 | 1.093 | 0.01381 | -0.098 | 79.113
6 | 1.149 | 0.01417 | -0.099 | 81.077
6.5 | 1.204 | 0.01458 | -0.101 | 82.58
7 | 1.258 | 0.01502 | -0.103 | 83.782
7.5 | 1.321 | 0.02515 | -0.105 | 52.537
8 | 1.37 | 0.02637 | -0.107 | 51.946
8.5 | 1.417 | 0.02736 | -0.108 | 51.77
9 | 1.461 | 0.02853 | -0.11 | 51.21
9.5 | 1.503 | 0.02968 | -0.111 | 50.633
10 | 1.542 | 0.03079 | -0.113 | 50.083
10.5 | 1.578 | 0.03282 | -0.114 | 48.07
11 | 1.61 | 0.03426 | -0.115 | 46.996
11.5 | 1.636 | 0.03553 | -0.117 | 46.048
12 | 1.658 | 0.03726 | -0.118 | 44.498
12.5 | 1.675 | 0.03871 | -0.119 | 43.279
13 | 1.688 | 0.04064 | -0.121 | 41.532
13.5 | 1.696 | 0.04253 | -0.122 | 39.881
14 | 1.699 | 0.0443 | -0.123 | 38.344
14.5 | 1.692 | 0.04702 | -0.124 | 35.973
15 | 1.456 | 0.10823 | -0.085 | 13.451
15.5 | 1.426 | 0.12333 | -0.07 | 11.559
16 | 1.414 | 0.13009 | -0.069 | 10.867
16.5 | 1.398 | 0.13961 | -0.066 | 10.013
17 | 1.38 | 0.14676 | -0.063 | 9.402
17.5 | 1.361 | 0.15689 | -0.064 | 8.675
18 | 1.339 | 0.16512 | -0.063 | 8.111
18.5 | 1.312 | 0.17263 | -0.05 | 7.602
19 | 1.287 | 0.18185 | -0.051 | 7.08

## 18. Re 250k Mach 0.00 (2)
BIGFOIL.COM POLAR EXPORT
NACA67-519 a=0.6
NACA67-519 a=0.6 |  |  |  | Cl Max: | 1.152 | at alpha= | 20 | deg
XFOIL ncrit=9 |  |  |  | L/D Max: | 37.1253 | at alpha= | 10 | deg
Re: | 250000 |  |  | Cd Min: | 0.09418 | at alpha= | 20 | deg
Mach: | 0 |  |  | Cl=0 at alpha= | -0.17586 | deg
|  |  |  | @ Cl=0.1, Cd= | 0.043777
|  |  |  | @ Cl=0.4, Cd= | 0.041454
|  |  |  | @ Cl=0.6, Cd= | 0.036032
alpha (deg) | Cl | Cd | Cm | Cl/Cd
-12 | -0.2862 | 0.07695 | -0.1655 | -3.7193
-11.5 | -0.3517 | 0.07947 | -0.1441 | -4.4256
-10 | -0.5698 | 0.0805 | -0.0915 | -7.0783
-9 | -0.7169 | 0.07602 | -0.0573 | -9.4304
-8 | -0.8345 | 0.048 | -0.0226 | -17.3854
-7.5 | -0.797 | 0.04488 | -0.02 | -17.7585
-7 | -0.7467 | 0.04376 | -0.0196 | -17.0635
-6 | -0.6905 | 0.04021 | -0.0119 | -17.1723
-5.5 | -0.6335 | 0.03985 | -0.0128 | -15.8971
-4.5 | -0.5696 | 0.03834 | -0.0063 | -14.8565
-3.5 | -0.4944 | 0.03771 | -0.0016 | -13.1106
-3 | -0.4336 | 0.03738 | -0.0029 | -11.5998
-2.5 | -0.366 | 0.03614 | -0.0045 | -10.1273
-2 | -0.3444 | 0.03509 | 0.001 | -9.8148
-1.5 | -0.3527 | 0.03176 | 0.0139 | -11.1052
-1 | -0.3186 | 0.03276 | 0.0193 | -9.7253
-0.5 | -0.2621 | 0.03414 | 0.0215 | -7.6772
0 | 0.1422 | 0.0449 | -0.0443 | 3.167
0.5 | 0.2399 | 0.0448 | -0.0538 | 5.3549
1 | 0.3284 | 0.04458 | -0.0611 | 7.3665
2.5 | 0.3096 | 0.04388 | -0.0304 | 7.0556
3 | 0.3522 | 0.04297 | -0.0282 | 8.1964
3.5 | 0.3964 | 0.04185 | -0.0259 | 9.4719
4 | 0.4004 | 0.04141 | -0.0175 | 9.6692
5 | 0.4463 | 0.04057 | -0.0076 | 11.0007
5.5 | 0.4965 | 0.03919 | -0.0065 | 12.669
6 | 0.559 | 0.0374 | -0.0071 | 14.9465
7 | 0.642 | 0.03463 | -0.0018 | 18.5388
9 | 0.8826 | 0.02817 | -0.0049 | 31.3312
9.5 | 0.9519 | 0.02635 | -0.0067 | 36.1252
10 | 0.9957 | 0.02682 | -0.0063 | 37.1253
10.5 | 1.0044 | 0.0296 | -0.0021 | 33.9324
11 | 1.0073 | 0.03314 | 0.0021 | 30.3953
11.5 | 1.0158 | 0.03716 | 0.0044 | 27.3358
12 | 1.0024 | 0.03963 | 0.0122 | 25.294
12.5 | 0.9744 | 0.04112 | 0.0231 | 23.6965
13 | 0.9683 | 0.04378 | 0.0293 | 22.1174
13.5 | 0.9751 | 0.04676 | 0.033 | 20.8533
14 | 0.9855 | 0.04986 | 0.0358 | 19.7653
14.5 | 1.0022 | 0.05267 | 0.0377 | 19.0279
15 | 1.0185 | 0.05564 | 0.0395 | 18.3052
15.5 | 1.0343 | 0.05873 | 0.041 | 17.6111
16 | 1.0537 | 0.06165 | 0.0422 | 17.0916
16.5 | 1.0729 | 0.06454 | 0.0432 | 16.6238
17 | 1.0882 | 0.06812 | 0.044 | 15.9748
17.5 | 1.1106 | 0.0708 | 0.0447 | 15.6864
18 | 1.1188 | 0.07536 | 0.0452 | 14.8461
18.5 | 1.1331 | 0.07921 | 0.0453 | 14.305
19 | 1.1413 | 0.0839 | 0.0454 | 13.6031
19.5 | 1.1426 | 0.08957 | 0.0449 | 12.7565
20 | 1.152 | 0.09418 | 0.0441 | 12.2319

## 19. Re 250k Mach 0.10 (1)
BIGFOIL.COM POLAR EXPORT
NACA67-519 a=0.6
NACA67-519 a=0.6 |  |  |  | Cl Max: | 1.688 | at alpha= | 13.5 | deg
JavaFoil+Calcfoil stall+Eppler ext transition |  |  |  | L/D Max: | 83.659 | at alpha= | 7 | deg
Re: | 250000 |  |  | Cd Min: | 0.01091 | at alpha= | -1.5 | deg
Mach: | 0.1 |  |  | Cl=0 at alpha= | -3.6508 | deg
|  |  |  | @ Cl=0.1, Cd= | 0.012689
|  |  |  | @ Cl=0.4, Cd= | 0.011013
|  |  |  | @ Cl=0.6, Cd= | 0.011684
alpha (deg) | Cl | Cd | Cm | Cl/Cd
-20 | -0.745 | 0.20851 | -0.013 | -3.572
-19.5 | -0.763 | 0.19911 | -0.014 | -3.83
-19 | -0.774 | 0.18169 | -0.008 | -4.258
-18.5 | -0.788 | 0.17204 | -0.008 | -4.582
-18 | -0.801 | 0.16404 | -0.009 | -4.884
-17.5 | -0.812 | 0.15366 | -0.009 | -5.284
-17 | -0.82 | 0.14555 | -0.01 | -5.636
-16.5 | -0.826 | 0.13746 | -0.01 | -6.009
-16 | -0.836 | 0.13454 | -0.019 | -6.211
-15.5 | -0.835 | 0.12775 | -0.02 | -6.54
-15 | -0.832 | 0.12269 | -0.021 | -6.785
-14.5 | -0.826 | 0.1142 | -0.022 | -7.23
-14 | -0.816 | 0.10672 | -0.023 | -7.646
-13.5 | -0.802 | 0.10123 | -0.024 | -7.92
-13 | -0.784 | 0.09504 | -0.025 | -8.252
-12.5 | -0.763 | 0.0884 | -0.026 | -8.635
-12 | -0.736 | 0.08273 | -0.027 | -8.898
-11.5 | -0.706 | 0.07741 | -0.028 | -9.116
-11 | -0.673 | 0.07192 | -0.03 | -9.36
-10.5 | -0.643 | 0.06374 | -0.034 | -10.093
-10 | -0.595 | 0.06587 | -0.029 | -9.039
-9.5 | -0.556 | 0.06165 | -0.03 | -9.023
-9 | -0.516 | 0.05704 | -0.032 | -9.054
-8.5 | -0.474 | 0.0531 | -0.034 | -8.931
-8 | -0.428 | 0.05094 | -0.034 | -8.401
-7.5 | -0.381 | 0.04885 | -0.033 | -7.798
-7 | -0.334 | 0.04645 | -0.033 | -7.18
-6.5 | -0.346 | 0.01557 | -0.063 | -22.232
-6 | -0.287 | 0.01526 | -0.065 | -18.818
-5.5 | -0.227 | 0.01492 | -0.066 | -15.244
-5 | -0.167 | 0.01459 | -0.068 | -11.429
-4.5 | -0.105 | 0.01428 | -0.069 | -7.386
-4 | -0.044 | 0.01401 | -0.071 | -3.114
-3.5 | 0.019 | 0.01375 | -0.072 | 1.346
-3 | 0.081 | 0.01353 | -0.074 | 5.98
-2.5 | 0.14 | 0.01092 | -0.073 | 12.795
-2 | 0.202 | 0.01092 | -0.075 | 18.46
-1.5 | 0.263 | 0.01091 | -0.076 | 24.109
-1 | 0.324 | 0.01093 | -0.078 | 29.669
-0.5 | 0.386 | 0.01093 | -0.079 | 35.339
0 | 0.445 | 0.01128 | -0.081 | 39.431
0.5 | 0.506 | 0.01143 | -0.082 | 44.244
1 | 0.566 | 0.0116 | -0.084 | 48.799
1.5 | 0.627 | 0.01175 | -0.086 | 53.365
2 | 0.688 | 0.01194 | -0.087 | 57.61
2.5 | 0.749 | 0.01213 | -0.089 | 61.718
3 | 0.81 | 0.01236 | -0.09 | 65.48
3.5 | 0.87 | 0.01261 | -0.092 | 69.026
4 | 0.924 | 0.0129 | -0.094 | 71.655
4.5 | 0.982 | 0.01317 | -0.095 | 74.622
5 | 1.041 | 0.0135 | -0.097 | 77.082
5.5 | 1.098 | 0.01386 | -0.098 | 79.217
6 | 1.154 | 0.01422 | -0.1 | 81.146
6.5 | 1.21 | 0.01465 | -0.101 | 82.557
7 | 1.264 | 0.01511 | -0.103 | 83.659
7.5 | 1.327 | 0.02539 | -0.106 | 52.255
8 | 1.376 | 0.02665 | -0.107 | 51.621
8.5 | 1.422 | 0.02765 | -0.109 | 51.439
9 | 1.466 | 0.02875 | -0.11 | 51.006
9.5 | 1.508 | 0.02992 | -0.112 | 50.388
10 | 1.546 | 0.03173 | -0.113 | 48.721
10.5 | 1.581 | 0.03318 | -0.114 | 47.646
11 | 1.613 | 0.03462 | -0.116 | 46.572
11.5 | 1.637 | 0.03607 | -0.117 | 45.398
12 | 1.657 | 0.03771 | -0.119 | 43.956
12.5 | 1.673 | 0.03932 | -0.12 | 42.545
13 | 1.683 | 0.04123 | -0.121 | 40.82
13.5 | 1.688 | 0.04327 | -0.123 | 39.015
14 | 1.687 | 0.04505 | -0.124 | 37.451
14.5 | 1.429 | 0.10891 | -0.074 | 13.125
15 | 1.42 | 0.11671 | -0.072 | 12.167
15.5 | 1.409 | 0.1237 | -0.071 | 11.387
16 | 1.39 | 0.13285 | -0.066 | 10.462
16.5 | 1.372 | 0.14042 | -0.065 | 9.77
17 | 1.35 | 0.14835 | -0.061 | 9.098
17.5 | 1.327 | 0.16091 | -0.062 | 8.246
18 | 1.301 | 0.16945 | -0.06 | 7.676
18.5 | 1.271 | 0.17897 | -0.051 | 7.1

## 20. Re 250k Mach 0.10 (2)
BIGFOIL.COM POLAR EXPORT
NACA67-519 a=0.6
NACA67-519 a=0.6 |  |  |  | Cl Max: | 1.1435 | at alpha= | 20 | deg
XFOIL ncrit=9 |  |  |  | L/D Max: | 36.4464 | at alpha= | 10 | deg
Re: | 250000 |  |  | Cd Min: | 0.11278 | at alpha= | -14.5 | deg
Mach: | 0.1 |  |  | Cl=0 at alpha= | -0.17186 | deg
|  |  |  | @ Cl=0.1, Cd= | 0.044051
|  |  |  | @ Cl=0.4, Cd= | 0.041686
|  |  |  | @ Cl=0.6, Cd= | 0.036118
alpha (deg) | Cl | Cd | Cm | Cl/Cd
-14.5 | -0.0818 | 0.11278 | -0.1664 | -0.72531
-14 | -0.0679 | 0.10642 | -0.1667 | -0.63804
-13.5 | -0.0493 | 0.10293 | -0.1664 | -0.47897
-13 | -0.0479 | 0.09804 | -0.1672 | -0.48858
-11.5 | -0.3553 | 0.08088 | -0.1445 | -4.3929
-11 | -0.4347 | 0.07853 | -0.1318 | -5.5355
-9.5 | -0.8401 | 0.06375 | -0.0472 | -13.178
-9 | -0.7856 | 0.06534 | -0.0488 | -12.0233
-8.5 | -0.7506 | 0.06446 | -0.0483 | -11.6444
-8 | -0.8334 | 0.04923 | -0.0244 | -16.9287
-7.5 | -0.798 | 0.04574 | -0.0214 | -17.4464
-7 | -0.7479 | 0.04429 | -0.0209 | -16.8864
-6.5 | -0.7413 | 0.04178 | -0.0132 | -17.7429
-6 | -0.6939 | 0.04058 | -0.0125 | -17.0996
-5.5 | -0.6353 | 0.04015 | -0.0136 | -15.8232
-4.5 | -0.5715 | 0.03854 | -0.0068 | -14.8287
-4 | -0.5076 | 0.0384 | -0.0089 | -13.2188
-3.5 | -0.4961 | 0.03781 | -0.002 | -13.1209
-3 | -0.4303 | 0.03759 | -0.004 | -11.4472
-2.5 | -0.379 | 0.03593 | -0.0026 | -10.5483
-2 | -0.3424 | 0.03526 | 0.0003 | -9.7107
-1.5 | -0.3452 | 0.03205 | 0.0107 | -10.7707
-1 | -0.3183 | 0.03277 | 0.0189 | -9.7132
-0.5 | -0.2572 | 0.03428 | 0.0205 | -7.5029
0 | 0.1347 | 0.045 | -0.0428 | 2.9933
0.5 | 0.2433 | 0.04488 | -0.0543 | 5.4211
2 | 0.3103 | 0.04427 | -0.0395 | 7.0093
2.5 | 0.3507 | 0.04346 | -0.0368 | 8.0695
3 | 0.3556 | 0.04303 | -0.0285 | 8.264
4 | 0.3784 | 0.04209 | -0.014 | 8.9903
4.5 | 0.4217 | 0.04128 | -0.0121 | 10.2156
5 | 0.4706 | 0.03999 | -0.0107 | 11.7679
5.5 | 0.5006 | 0.03919 | -0.0066 | 12.7737
6 | 0.5643 | 0.03738 | -0.0074 | 15.0963
6.5 | 0.5855 | 0.03666 | -0.0017 | 15.9711
7 | 0.6497 | 0.03426 | -0.0019 | 18.9638
8.5 | 0.8241 | 0.02984 | -0.0036 | 27.6173
9 | 0.8839 | 0.02831 | -0.004 | 31.2222
9.5 | 0.9514 | 0.0266 | -0.0055 | 35.7669
10 | 0.9928 | 0.02724 | -0.0047 | 36.4464
10.5 | 1.0005 | 0.03014 | -0.0004 | 33.1951
11 | 1.0036 | 0.03372 | 0.0037 | 29.7628
11.5 | 1.012 | 0.0378 | 0.006 | 26.7725
12 | 0.9983 | 0.04049 | 0.0136 | 24.6555
12.5 | 0.9718 | 0.04194 | 0.0244 | 23.1712
13 | 0.9655 | 0.04457 | 0.0306 | 21.6626
13.5 | 0.9733 | 0.04751 | 0.0342 | 20.4862
14 | 0.9839 | 0.05063 | 0.037 | 19.4331
14.5 | 0.999 | 0.05361 | 0.039 | 18.6346
15 | 1.0167 | 0.05652 | 0.0407 | 17.9883
15.5 | 1.0327 | 0.0596 | 0.0423 | 17.3272
16 | 1.0517 | 0.06266 | 0.0434 | 16.7842
16.5 | 1.0728 | 0.06541 | 0.0446 | 16.4012
17 | 1.0853 | 0.06937 | 0.0452 | 15.6451
17.5 | 1.1049 | 0.07247 | 0.046 | 15.2463
18 | 1.114 | 0.07701 | 0.0464 | 14.4657
18.5 | 1.1321 | 0.08047 | 0.0466 | 14.0686
19 | 1.1321 | 0.08629 | 0.0465 | 13.1197
19.5 | 1.132 | 0.09224 | 0.0458 | 12.2723
20 | 1.1435 | 0.09668 | 0.045 | 11.8277

## 21. Re 250k Mach 0.25 (1)
BIGFOIL.COM POLAR EXPORT
NACA67-519 a=0.6
NACA67-519 a=0.6 |  |  |  | Cl Max: | 1.641 | at alpha= | 12 | deg
JavaFoil+Calcfoil stall+Eppler ext transition |  |  |  | L/D Max: | 82.4 | at alpha= | 7 | deg
Re: | 250000 |  |  | Cd Min: | 0.01112 | at alpha= | -1.5 | deg
Mach: | 0.25 |  |  | Cl=0 at alpha= | -3.6484 | deg
|  |  |  | @ Cl=0.1, Cd= | 0.013047
|  |  |  | @ Cl=0.4, Cd= | 0.011221
|  |  |  | @ Cl=0.6, Cd= | 0.011892
alpha (deg) | Cl | Cd | Cm | Cl/Cd
-18.5 | -0.485 | 0.22213 | -0.015 | -2.185
-18 | -0.534 | 0.20393 | -0.015 | -2.617
-17.5 | -0.578 | 0.18871 | -0.016 | -3.062
-17 | -0.614 | 0.17518 | -0.01 | -3.506
-16.5 | -0.649 | 0.15501 | -0.01 | -4.189
-16 | -0.68 | 0.142 | -0.011 | -4.786
-15.5 | -0.705 | 0.1333 | -0.011 | -5.285
-15 | -0.724 | 0.12327 | -0.011 | -5.873
-14.5 | -0.738 | 0.11551 | -0.012 | -6.385
-14 | -0.751 | 0.11608 | -0.022 | -6.471
-13.5 | -0.753 | 0.10646 | -0.023 | -7.073
-13 | -0.749 | 0.10068 | -0.024 | -7.44
-12.5 | -0.739 | 0.09443 | -0.025 | -7.829
-12 | -0.719 | 0.08785 | -0.026 | -8.189
-11.5 | -0.695 | 0.08171 | -0.028 | -8.504
-11 | -0.668 | 0.07521 | -0.03 | -8.882
-10.5 | -0.637 | 0.07012 | -0.031 | -9.083
-10 | -0.603 | 0.06506 | -0.033 | -9.275
-9.5 | -0.561 | 0.06363 | -0.03 | -8.816
-9 | -0.521 | 0.05935 | -0.031 | -8.786
-8.5 | -0.48 | 0.05515 | -0.034 | -8.71
-8 | -0.435 | 0.05229 | -0.033 | -8.323
-7.5 | -0.389 | 0.04951 | -0.034 | -7.853
-7 | -0.34 | 0.04727 | -0.033 | -7.202
-6.5 | -0.292 | 0.04456 | -0.035 | -6.558
-6 | -0.294 | 0.01556 | -0.066 | -18.895
-5.5 | -0.233 | 0.01526 | -0.068 | -15.262
-5 | -0.171 | 0.01493 | -0.069 | -11.45
-4.5 | -0.108 | 0.01461 | -0.071 | -7.401
-4 | -0.045 | 0.01432 | -0.072 | -3.127
-3.5 | 0.019 | 0.01402 | -0.074 | 1.355
-3 | 0.083 | 0.01378 | -0.076 | 6.026
-2.5 | 0.144 | 0.01115 | -0.075 | 12.869
-2 | 0.207 | 0.01114 | -0.077 | 18.601
-1.5 | 0.27 | 0.01112 | -0.078 | 24.288
-1 | 0.333 | 0.01114 | -0.08 | 29.912
-0.5 | 0.396 | 0.0112 | -0.081 | 35.38
0 | 0.457 | 0.01152 | -0.083 | 39.656
0.5 | 0.519 | 0.01168 | -0.084 | 44.467
1 | 0.582 | 0.01184 | -0.086 | 49.149
1.5 | 0.644 | 0.01202 | -0.088 | 53.573
2 | 0.707 | 0.01221 | -0.089 | 57.899
2.5 | 0.769 | 0.01242 | -0.091 | 61.92
3 | 0.832 | 0.01268 | -0.093 | 65.592
3.5 | 0.894 | 0.01295 | -0.094 | 69.026
4 | 0.949 | 0.01323 | -0.096 | 71.718
4.5 | 1.009 | 0.01355 | -0.098 | 74.462
5 | 1.068 | 0.01394 | -0.099 | 76.642
5.5 | 1.126 | 0.0143 | -0.101 | 78.764
6 | 1.184 | 0.01472 | -0.102 | 80.401
6.5 | 1.24 | 0.01519 | -0.104 | 81.627
7 | 1.295 | 0.01571 | -0.106 | 82.4
7.5 | 1.357 | 0.02681 | -0.108 | 50.621
8 | 1.405 | 0.02803 | -0.11 | 50.119
8.5 | 1.45 | 0.02933 | -0.111 | 49.449
9 | 1.492 | 0.0304 | -0.113 | 49.081
9.5 | 1.531 | 0.03176 | -0.114 | 48.187
10 | 1.565 | 0.03388 | -0.116 | 46.175
10.5 | 1.594 | 0.03555 | -0.117 | 44.849
11 | 1.619 | 0.03735 | -0.119 | 43.344
11.5 | 1.634 | 0.0388 | -0.12 | 42.103
12 | 1.641 | 0.04089 | -0.122 | 40.139
12.5 | 1.641 | 0.04282 | -0.123 | 38.32
13 | 1.632 | 0.04489 | -0.124 | 36.357
13.5 | 1.411 | 0.09086 | -0.092 | 15.53
14 | 1.349 | 0.11039 | -0.07 | 12.222
14.5 | 1.319 | 0.11935 | -0.064 | 11.048
15 | 1.285 | 0.12821 | -0.062 | 10.022
15.5 | 1.242 | 0.13576 | -0.048 | 9.151
16 | 1.198 | 0.14518 | -0.048 | 8.252
16.5 | 1.148 | 0.155 | -0.047 | 7.404
17 | 1.092 | 0.16972 | -0.049 | 6.436

## 22. Re 250k Mach 0.25 (2)
BIGFOIL.COM POLAR EXPORT
NACA67-519 a=0.6
NACA67-519 a=0.6 |  |  |  | Cl Max: | 1.0821 | at alpha= | 18 | deg
XFOIL ncrit=9 |  |  |  | L/D Max: | 34.0968 | at alpha= | 9.5 | deg
Re: | 250000 |  |  | Cd Min: | 0.12187 | at alpha= | 20 | deg
Mach: | 0.25 |  |  | Cl=0 at alpha= | 0.45774 | deg
|  |  |  | @ Cl=0.1, Cd= | 0.042244
|  |  |  | @ Cl=0.4, Cd= | 0.042491
|  |  |  | @ Cl=0.6, Cd= | 0.036931
alpha (deg) | Cl | Cd | Cm | Cl/Cd
-13 | -0.0212 | 0.10342 | -0.1697 | -0.20499
-12.5 | -0.1135 | 0.08652 | -0.1813 | -1.3118
-12 | -0.0847 | 0.08548 | -0.176 | -0.99088
-11.5 | -0.2199 | 0.08434 | -0.1583 | -2.6073
-11 | -0.2287 | 0.07843 | -0.1579 | -2.916
-10 | -0.5357 | 0.07052 | -0.108 | -7.5964
-9.5 | -0.6233 | 0.07439 | -0.0884 | -8.3788
-9 | -0.7724 | 0.06612 | -0.0575 | -11.6818
-8.5 | -0.7629 | 0.06012 | -0.0532 | -12.6896
-8 | -0.8085 | 0.05648 | -0.0367 | -14.3148
-7.5 | -0.7896 | 0.05123 | -0.0313 | -15.4128
-6.5 | -0.7633 | 0.04555 | -0.0164 | -16.7574
-6 | -0.7087 | 0.04294 | -0.0167 | -16.5044
-5.5 | -0.6423 | 0.04228 | -0.0186 | -15.1916
-5 | -0.6388 | 0.04073 | -0.0095 | -15.6838
-4.5 | -0.5776 | 0.03987 | -0.0108 | -14.4871
-3.5 | -0.4942 | 0.0387 | -0.0061 | -12.77
-3 | -0.4232 | 0.03736 | -0.0077 | -11.3276
-2.5 | -0.3892 | 0.03655 | -0.0038 | -10.6484
-2 | -0.3299 | 0.03604 | -0.0041 | -9.1537
-1.5 | -0.3235 | 0.03443 | 0.0042 | -9.3959
-1 | -0.3125 | 0.03301 | 0.016 | -9.4668
-0.5 | -0.2926 | 0.03407 | 0.0237 | -8.5882
0 | -0.2291 | 0.03559 | 0.0253 | -6.4372
1 | 0.2714 | 0.04571 | -0.0507 | 5.9374
2 | 0.2928 | 0.04535 | -0.0364 | 6.4564
2.5 | 0.3231 | 0.04447 | -0.0316 | 7.2656
3 | 0.3732 | 0.04338 | -0.03 | 8.603
3.5 | 0.3702 | 0.04299 | -0.02 | 8.6113
4.5 | 0.406 | 0.04239 | -0.0079 | 9.5777
5 | 0.4586 | 0.04091 | -0.0066 | 11.21
5.5 | 0.5225 | 0.03916 | -0.007 | 13.3427
6 | 0.5487 | 0.03863 | -0.0023 | 14.204
7 | 0.6438 | 0.03548 | 0.0022 | 18.1454
8.5 | 0.8236 | 0.03079 | 0.0017 | 26.7489
9 | 0.8972 | 0.02876 | -0.0001 | 31.1961
9.5 | 0.9513 | 0.0279 | 0.0008 | 34.0968
10.5 | 0.9803 | 0.03306 | 0.0083 | 29.6521
11 | 0.9822 | 0.03697 | 0.0125 | 26.5675
11.5 | 0.9891 | 0.04139 | 0.0148 | 23.8971
12 | 0.9848 | 0.04498 | 0.0199 | 21.8942
12.5 | 0.9609 | 0.04659 | 0.0302 | 20.6246
13 | 0.9533 | 0.04886 | 0.037 | 19.5108
13.5 | 0.9609 | 0.05186 | 0.0408 | 18.5287
14 | 0.9743 | 0.05496 | 0.0434 | 17.7274
14.5 | 0.988 | 0.05827 | 0.0456 | 16.9556
15 | 1.0059 | 0.06147 | 0.0472 | 16.3641
15.5 | 1.0234 | 0.0648 | 0.0487 | 15.7932
16 | 1.0412 | 0.06821 | 0.0499 | 15.2646
16.5 | 1.0577 | 0.07196 | 0.0511 | 14.6984
17 | 1.0728 | 0.07587 | 0.0518 | 14.14
17.5 | 1.0758 | 0.08152 | 0.0521 | 13.1968
18 | 1.0821 | 0.08678 | 0.052 | 12.4695
18.5 | 1.0808 | 0.09323 | 0.0517 | 11.5928
19 | 1.0586 | 0.10276 | 0.0494 | 10.3017
19.5 | 1.0388 | 0.11235 | 0.0462 | 9.2461
20 | 1.0222 | 0.12187 | 0.0421 | 8.3876

## 23. Re 250k Mach 0.50 (1)
BIGFOIL.COM POLAR EXPORT
NACA67-519 a=0.6
NACA67-519 a=0.6 |  |  |  | Cl Max: | 1.522 | at alpha= | 8.5 | deg
JavaFoil+Calcfoil stall+Eppler ext transition |  |  |  | L/D Max: | 76.214 | at alpha= | 6.5 | deg
Re: | 250000 |  |  | Cd Min: | 0.01213 | at alpha= | -2 | deg
Mach: | 0.5 |  |  | Cl=0 at alpha= | -3.6479 | deg
|  |  |  | @ Cl=0.1, Cd= | 0.015031
|  |  |  | @ Cl=0.4, Cd= | 0.012275
|  |  |  | @ Cl=0.6, Cd= | 0.012854
alpha (deg) | Cl | Cd | Cm | Cl/Cd
-20 | -0.933 | 0.26665 | -0.017 | -3.497
-19.5 | -0.905 | 0.26393 | -0.018 | -3.428
-19 | -0.877 | 0.25663 | -0.019 | -3.417
-18.5 | -0.849 | 0.24466 | -0.019 | -3.47
-18 | -0.821 | 0.24854 | -0.02 | -3.304
-17.5 | -0.791 | 0.23618 | -0.02 | -3.35
-17 | -0.763 | 0.23275 | -0.021 | -3.277
-16.5 | -0.735 | 0.22531 | -0.021 | -3.26
-16 | -0.706 | 0.21299 | -0.022 | -3.316
-15.5 | -0.678 | 0.20749 | -0.023 | -3.269
-15 | -0.65 | 0.20305 | -0.024 | -3.201
-14.5 | -0.62 | 0.19554 | -0.023 | -3.173
-14 | -0.592 | 0.19194 | -0.023 | -3.083
-13.5 | -0.563 | 0.17894 | -0.024 | -3.149
-13 | -0.535 | 0.17648 | -0.025 | -3.033
-12.5 | -0.507 | 0.16633 | -0.026 | -3.047
-12 | -0.478 | 0.16159 | -0.027 | -2.96
-11.5 | -0.449 | 0.1606 | -0.025 | -2.795
-11 | -0.42 | 0.15279 | -0.025 | -2.752
-10.5 | -0.393 | 0.10945 | -0.028 | -3.589
-10 | -0.362 | 0.11035 | -0.017 | -3.282
-9.5 | -0.334 | 0.07187 | -0.015 | -4.644
-9 | -0.433 | 0.09945 | -0.026 | -4.353
-8.5 | -0.461 | 0.06516 | -0.034 | -7.073
-8 | -0.442 | 0.05996 | -0.034 | -7.366
-7.5 | -0.408 | 0.05475 | -0.036 | -7.457
-7 | -0.366 | 0.0505 | -0.037 | -7.243
-6.5 | -0.317 | 0.04729 | -0.038 | -6.713
-6 | -0.266 | 0.04452 | -0.038 | -5.968
-5.5 | -0.212 | 0.04192 | -0.041 | -5.06
-5 | -0.189 | 0.01635 | -0.077 | -11.55
-4.5 | -0.12 | 0.01611 | -0.079 | -7.439
-4 | -0.05 | 0.01569 | -0.081 | -3.166
-3.5 | 0.021 | 0.01538 | -0.082 | 1.373
-3 | 0.092 | 0.01506 | -0.084 | 6.132
-2.5 | 0.164 | 0.0148 | -0.086 | 11.07
-2 | 0.231 | 0.01213 | -0.085 | 19.039
-1.5 | 0.301 | 0.01218 | -0.087 | 24.714
-1 | 0.371 | 0.01225 | -0.089 | 30.319
-0.5 | 0.442 | 0.01231 | -0.09 | 35.879
0 | 0.51 | 0.01264 | -0.092 | 40.359
0.5 | 0.58 | 0.0128 | -0.094 | 45.293
1 | 0.65 | 0.01299 | -0.095 | 50.018
1.5 | 0.72 | 0.01324 | -0.097 | 54.347
2 | 0.789 | 0.01357 | -0.099 | 58.186
2.5 | 0.859 | 0.01389 | -0.101 | 61.845
3 | 0.929 | 0.01426 | -0.103 | 65.129
3.5 | 0.998 | 0.01463 | -0.105 | 68.22
4 | 1.057 | 0.01507 | -0.107 | 70.12
4.5 | 1.122 | 0.01548 | -0.108 | 72.508
5 | 1.186 | 0.016 | -0.11 | 74.107
5.5 | 1.248 | 0.0166 | -0.112 | 75.186
6 | 1.308 | 0.01727 | -0.114 | 75.694
6.5 | 1.364 | 0.0179 | -0.115 | 76.214
7 | 1.429 | 0.032 | -0.118 | 44.646
7.5 | 1.471 | 0.03375 | -0.12 | 43.598
8 | 1.504 | 0.03572 | -0.122 | 42.11
8.5 | 1.522 | 0.0378 | -0.123 | 40.262
9 | 1.516 | 0.04151 | -0.125 | 36.517
9.5 | 1.467 | 0.04442 | -0.126 | 33.02
10 | 1.077 | 0.08553 | -0.043 | 12.595
10.5 | 0.797 | 0.12518 | -0.043 | 6.37
11 | 0.826 | 0.14078 | -0.052 | 5.865
11.5 | 0.854 | 0.15951 | -0.059 | 5.356
12 | 0.882 | 0.15967 | -0.06 | 5.522
12.5 | 0.909 | 0.16703 | -0.061 | 5.442
13 | 0.938 | 0.17869 | -0.068 | 5.25
13.5 | 0.965 | 0.18383 | -0.069 | 5.251

## 24. Re 250k Mach 0.50 (2)
BIGFOIL.COM POLAR EXPORT
NACA67-519 a=0.6
NACA67-519 a=0.6 |  |  |  | Cl Max: | 0.9539 | at alpha= | 13 | deg
XFOIL ncrit=9 |  |  |  | L/D Max: | 25.4869 | at alpha= | 9 | deg
Re: | 250000 |  |  | Cd Min: | 0.16925 | at alpha= | 18 | deg
Mach: | 0.5 |  |  | Cl=0 at alpha= | 0.69626 | deg
|  |  |  | @ Cl=0.1, Cd= | 0.047025
|  |  |  | @ Cl=0.4, Cd= | 0.04603
|  |  |  | @ Cl=0.6, Cd= | 0.041497
alpha (deg) | Cl | Cd | Cm | Cl/Cd
-10 | -0.2581 | 0.10231 | -0.1247 | -2.5227
-9.5 | -0.2667 | 0.09674 | -0.123 | -2.7569
-9 | -0.3088 | 0.08412 | -0.1291 | -3.6709
-8.5 | -0.3868 | 0.07998 | -0.1174 | -4.8362
-8 | -0.4579 | 0.07456 | -0.107 | -6.1414
-7.5 | -0.5185 | 0.0694 | -0.0958 | -7.4712
-6.5 | -0.6456 | 0.06324 | -0.0617 | -10.2087
-6 | -0.6762 | 0.05847 | -0.0485 | -11.5649
-5.5 | -0.676 | 0.05313 | -0.0385 | -12.7235
-5 | -0.6725 | 0.04929 | -0.0283 | -13.6437
-4.5 | -0.6165 | 0.04561 | -0.0255 | -13.5168
-4 | -0.5868 | 0.04343 | -0.019 | -13.5114
-3.5 | -0.5153 | 0.04206 | -0.019 | -12.2515
-3 | -0.4752 | 0.04097 | -0.0145 | -11.5987
-2.5 | -0.4169 | 0.04017 | -0.0128 | -10.3784
-2 | -0.3818 | 0.03967 | -0.0075 | -9.6244
-1.5 | -0.3347 | 0.03896 | -0.004 | -8.5909
-1 | -0.3085 | 0.03831 | 0.0026 | -8.0527
-0.5 | -0.3197 | 0.0345 | 0.0172 | -9.2667
0.5 | -0.0619 | 0.04452 | 0.0003 | -1.3904
1.5 | 0.2535 | 0.0494 | -0.0387 | 5.1316
2 | 0.2902 | 0.04843 | -0.0334 | 5.9922
2.5 | 0.2894 | 0.04817 | -0.0227 | 6.0079
3.5 | 0.3389 | 0.04765 | -0.0109 | 7.1123
4 | 0.3856 | 0.04652 | -0.0076 | 8.2889
5 | 0.4561 | 0.04412 | 0.0035 | 10.3377
5.5 | 0.4726 | 0.0434 | 0.0116 | 10.8894
6 | 0.5123 | 0.04291 | 0.0153 | 11.9389
7 | 0.6141 | 0.04127 | 0.0199 | 14.8801
7.5 | 0.7021 | 0.0381 | 0.0192 | 18.4278
8.5 | 0.815 | 0.03517 | 0.0253 | 23.1732
9 | 0.8821 | 0.03461 | 0.0259 | 25.4869
9.5 | 0.9128 | 0.03631 | 0.0298 | 25.1391
10 | 0.914 | 0.0398 | 0.0361 | 22.9648
10.5 | 0.9106 | 0.04435 | 0.0412 | 20.5321
11 | 0.9099 | 0.04965 | 0.0444 | 18.3263
11.5 | 0.9137 | 0.05502 | 0.0467 | 16.6067
12 | 0.923 | 0.06024 | 0.0485 | 15.322
12.5 | 0.9428 | 0.06508 | 0.0493 | 14.4868
13 | 0.9539 | 0.06891 | 0.0525 | 13.8427
13.5 | 0.9461 | 0.07082 | 0.0604 | 13.3592
14 | 0.9425 | 0.07404 | 0.0657 | 12.7296
14.5 | 0.9442 | 0.0792 | 0.0681 | 11.9217
15 | 0.9415 | 0.08557 | 0.069 | 11.0027
15.5 | 0.9232 | 0.09457 | 0.0678 | 9.7621
16 | 0.9037 | 0.1043 | 0.065 | 8.6644
16.5 | 0.8808 | 0.11498 | 0.0606 | 7.6605
17 | 0.8363 | 0.13016 | 0.0521 | 6.4252
17.5 | 0.7842 | 0.1485 | 0.0408 | 5.2808
18 | 0.7362 | 0.16925 | 0.029 | 4.3498

## 25. Re 500k Mach 0.00 (1)
BIGFOIL.COM POLAR EXPORT
NACA67-519 a=0.6
NACA67-519 a=0.6 |  |  |  | Cl Max: | 1.704 | at alpha= | 14 | deg
JavaFoil+Calcfoil stall+Eppler ext transition |  |  |  | L/D Max: | 114.009 | at alpha= | 7 | deg
Re: | 500000 |  |  | Cd Min: | 0.00786 | at alpha= | -2 | deg
Mach: | 0 |  |  | Cl=0 at alpha= | -3.6452 | deg
|  |  |  | @ Cl=0.1, Cd= | 0.01009
|  |  |  | @ Cl=0.4, Cd= | 0.007971
|  |  |  | @ Cl=0.6, Cd= | 0.0085941
alpha (deg) | Cl | Cd | Cm | Cl/Cd
-20 | -0.79 | 0.1918 | -0.014 | -4.119
-19.5 | -0.804 | 0.18329 | -0.014 | -4.387
-19 | -0.817 | 0.17274 | -0.015 | -4.731
-18.5 | -0.829 | 0.16684 | -0.016 | -4.966
-18 | -0.838 | 0.15824 | -0.017 | -5.299
-17.5 | -0.846 | 0.14988 | -0.017 | -5.645
-17 | -0.851 | 0.142 | -0.018 | -5.996
-16.5 | -0.854 | 0.13441 | -0.019 | -6.357
-16 | -0.855 | 0.12518 | -0.02 | -6.827
-15.5 | -0.852 | 0.11975 | -0.021 | -7.113
-15 | -0.846 | 0.11266 | -0.022 | -7.508
-14.5 | -0.837 | 0.10573 | -0.023 | -7.914
-14 | -0.825 | 0.10001 | -0.024 | -8.245
-13.5 | -0.809 | 0.09353 | -0.025 | -8.655
-13 | -0.791 | 0.08765 | -0.026 | -9.022
-12.5 | -0.769 | 0.08138 | -0.028 | -9.452
-12 | -0.744 | 0.07428 | -0.03 | -10.009
-11.5 | -0.713 | 0.06949 | -0.032 | -10.254
-11 | -0.684 | 0.06197 | -0.035 | -11.036
-10.5 | -0.651 | 0.05503 | -0.037 | -11.835
-10 | -0.715 | 0.01739 | -0.053 | -41.143
-9.5 | -0.669 | 0.01657 | -0.055 | -40.369
-9 | -0.62 | 0.01587 | -0.056 | -39.051
-8.5 | -0.568 | 0.01517 | -0.058 | -37.454
-8 | -0.515 | 0.01456 | -0.059 | -35.364
-7.5 | -0.46 | 0.01401 | -0.061 | -32.816
-7 | -0.403 | 0.01353 | -0.062 | -29.807
-6.5 | -0.345 | 0.01314 | -0.064 | -26.293
-6 | -0.287 | 0.01274 | -0.065 | -22.485
-5.5 | -0.227 | 0.01242 | -0.067 | -18.263
-5 | -0.166 | 0.01208 | -0.068 | -13.77
-4.5 | -0.105 | 0.01182 | -0.07 | -8.893
-4 | -0.044 | 0.01156 | -0.071 | -3.764
-3.5 | 0.018 | 0.01131 | -0.073 | 1.632
-3 | 0.081 | 0.0111 | -0.074 | 7.267
-2.5 | 0.141 | 0.00791 | -0.074 | 17.77
-2 | 0.203 | 0.00786 | -0.076 | 25.811
-1.5 | 0.265 | 0.00788 | -0.077 | 33.574
-1 | 0.326 | 0.00787 | -0.079 | 41.486
-0.5 | 0.388 | 0.00788 | -0.08 | 49.287
0 | 0.446 | 0.00832 | -0.082 | 53.553
0.5 | 0.506 | 0.00843 | -0.084 | 60.076
1 | 0.567 | 0.00854 | -0.085 | 66.43
1.5 | 0.628 | 0.00864 | -0.087 | 72.695
2 | 0.689 | 0.00877 | -0.088 | 78.661
2.5 | 0.751 | 0.0089 | -0.09 | 84.356
3 | 0.812 | 0.00906 | -0.092 | 89.646
3.5 | 0.873 | 0.00924 | -0.093 | 94.449
4 | 0.927 | 0.00944 | -0.095 | 98.252
4.5 | 0.986 | 0.00967 | -0.097 | 102.067
5 | 1.045 | 0.0099 | -0.098 | 105.499
5.5 | 1.102 | 0.01018 | -0.1 | 108.253
6 | 1.159 | 0.01046 | -0.102 | 110.755
6.5 | 1.214 | 0.01077 | -0.103 | 112.713
7 | 1.269 | 0.01113 | -0.105 | 114.009
7.5 | 1.324 | 0.02185 | -0.107 | 60.571
8 | 1.372 | 0.02299 | -0.108 | 59.709
8.5 | 1.419 | 0.02383 | -0.11 | 59.562
9 | 1.464 | 0.02482 | -0.111 | 58.997
9.5 | 1.506 | 0.02579 | -0.113 | 58.398
10 | 1.545 | 0.02682 | -0.114 | 57.622
10.5 | 1.581 | 0.02859 | -0.115 | 55.29
11 | 1.614 | 0.02968 | -0.117 | 54.372
11.5 | 1.64 | 0.03099 | -0.118 | 52.924
12 | 1.661 | 0.03253 | -0.119 | 51.078
12.5 | 1.679 | 0.03378 | -0.121 | 49.709
13 | 1.691 | 0.03535 | -0.122 | 47.843
13.5 | 1.7 | 0.03716 | -0.123 | 45.746
14 | 1.704 | 0.03881 | -0.124 | 43.896
14.5 | 1.703 | 0.04065 | -0.125 | 41.888
15 | 1.697 | 0.04278 | -0.126 | 39.671
15.5 | 1.687 | 0.04506 | -0.128 | 37.43
16 | 1.673 | 0.04691 | -0.129 | 35.654
16.5 | 1.652 | 0.05041 | -0.129 | 32.773
17 | 1.624 | 0.05468 | -0.129 | 29.695
17.5 | 1.426 | 0.11577 | -0.102 | 12.314
18 | 1.364 | 0.14338 | -0.087 | 9.51
18.5 | 1.326 | 0.15736 | -0.077 | 8.428
19 | 1.297 | 0.16952 | -0.073 | 7.651

## 26. Re 500k Mach 0.00 (2)
BIGFOIL.COM POLAR EXPORT
NACA67-519 a=0.6
NACA67-519 a=0.6 |  |  |  | Cl Max: | 0.1168 | at alpha= | 1.5 | deg
XFOIL ncrit=9 |  |  |  | L/D Max: | 5.028 | at alpha= | 1.5 | deg
Re: | 500000 |  |  | Cd Min: | 0.15591 | at alpha= | -18.5 | deg
Mach: | 0 |  |  | Cl=0 at alpha= | 0.45296 | deg
|  |  |  | @ Cl=0.1, Cd= | 0.023289
|  |  |  | @ Cl=0.4, Cd= | 0.02323
|  |  |  | @ Cl=0.6, Cd= | 0.02323
alpha (deg) | Cl | Cd | Cm | Cl/Cd
-18.5 | -0.1717 | 0.15591 | -0.1267 | -1.1013
-18 | -0.1425 | 0.1525 | -0.1286 | -0.93443
-17.5 | -0.1282 | 0.147 | -0.1318 | -0.87211
-17 | -0.1414 | 0.13668 | -0.1371 | -1.0345
-16.5 | -0.1156 | 0.13289 | -0.1389 | -0.86989
-16 | -0.1011 | 0.12758 | -0.1415 | -0.79244
-15.5 | -0.4241 | 0.05807 | -0.1713 | -7.3033
-15 | -0.5001 | 0.04727 | -0.171 | -10.5796
-14.5 | -0.5413 | 0.04141 | -0.1664 | -13.0717
-14 | -0.5642 | 0.03764 | -0.1606 | -14.9894
-13.5 | -0.575 | 0.0346 | -0.1547 | -16.6185
-13 | -0.5688 | 0.03143 | -0.1503 | -18.0974
-12.5 | -0.5581 | 0.02937 | -0.1456 | -19.0024
-12 | -0.524 | 0.02723 | -0.1442 | -19.2435
-11.5 | -0.4891 | 0.02577 | -0.1424 | -18.9794
-11 | -0.4533 | 0.02462 | -0.1405 | -18.4119
-10.5 | -0.4138 | 0.02355 | -0.139 | -17.5711
-10 | -0.3762 | 0.02297 | -0.137 | -16.3779
-9.5 | -0.332 | 0.02188 | -0.1366 | -15.1737
-9 | -0.2988 | 0.02178 | -0.1339 | -13.719
-8.5 | -0.2597 | 0.02102 | -0.132 | -12.3549
-8 | -0.2212 | 0.02055 | -0.13 | -10.764
-7.5 | -0.182 | 0.02003 | -0.1278 | -9.0864
-7 | -0.1436 | 0.0195 | -0.1255 | -7.3641
-6.5 | -0.1788 | 0.02146 | -0.1097 | -8.3318
-6 | -0.3123 | 0.02395 | -0.0736 | -13.0397
-5.5 | -0.2725 | 0.0235 | -0.0709 | -11.5957
-5 | -0.3259 | 0.02477 | -0.0508 | -13.157
-4.5 | -0.2862 | 0.02408 | -0.0483 | -11.8854
-4 | -0.2356 | 0.02347 | -0.0477 | -10.0383
-3.5 | -0.2554 | 0.02443 | -0.0346 | -10.4544
-3 | -0.2095 | 0.02392 | -0.0331 | -8.7584
-2 | -0.1812 | 0.023 | -0.0195 | -7.8783
-1.5 | -0.1773 | 0.02068 | -0.0088 | -8.5735
-1 | -0.1213 | 0.02087 | -0.0085 | -5.8122
-0.5 | -0.0709 | 0.02132 | -0.0074 | -3.3255
0.5 | 0.0035 | 0.02275 | -0.0004 | 0.15385
1 | 0.054 | 0.02345 | 0.0029 | 2.3028
1.5 | 0.1168 | 0.02323 | 0.0014 | 5.028

## 27. Re 500k Mach 0.10 (1)
BIGFOIL.COM POLAR EXPORT
NACA67-519 a=0.6
NACA67-519 a=0.6 |  |  |  | Cl Max: | 1.693 | at alpha= | 14 | deg
JavaFoil+Calcfoil stall+Eppler ext transition |  |  |  | L/D Max: | 113.64 | at alpha= | 7 | deg
Re: | 500000 |  |  | Cd Min: | 0.0079 | at alpha= | -2 | deg
Mach: | 0.1 |  |  | Cl=0 at alpha= | -3.6508 | deg
|  |  |  | @ Cl=0.1, Cd= | 0.01013
|  |  |  | @ Cl=0.4, Cd= | 0.0079959
|  |  |  | @ Cl=0.6, Cd= | 0.0086241
alpha (deg) | Cl | Cd | Cm | Cl/Cd
-20 | -0.746 | 0.19448 | -0.014 | -3.834
-19.5 | -0.763 | 0.18568 | -0.014 | -4.111
-19 | -0.78 | 0.17811 | -0.015 | -4.377
-18.5 | -0.795 | 0.17156 | -0.016 | -4.632
-18 | -0.808 | 0.16231 | -0.016 | -4.977
-17.5 | -0.819 | 0.15203 | -0.017 | -5.386
-17 | -0.828 | 0.14372 | -0.018 | -5.758
-16.5 | -0.834 | 0.13558 | -0.019 | -6.149
-16 | -0.837 | 0.12732 | -0.02 | -6.576
-15.5 | -0.837 | 0.12025 | -0.021 | -6.96
-15 | -0.834 | 0.11431 | -0.022 | -7.295
-14.5 | -0.827 | 0.1071 | -0.023 | -7.723
-14 | -0.817 | 0.09974 | -0.024 | -8.196
-13.5 | -0.804 | 0.09463 | -0.025 | -8.492
-13 | -0.787 | 0.08851 | -0.026 | -8.887
-12.5 | -0.766 | 0.08257 | -0.027 | -9.278
-12 | -0.74 | 0.07645 | -0.029 | -9.677
-11.5 | -0.711 | 0.07069 | -0.031 | -10.056
-11 | -0.681 | 0.06399 | -0.034 | -10.644
-10.5 | -0.756 | 0.01963 | -0.051 | -38.539
-10 | -0.716 | 0.01763 | -0.053 | -40.586
-9.5 | -0.67 | 0.01671 | -0.055 | -40.109
-9 | -0.621 | 0.01601 | -0.056 | -38.817
-8.5 | -0.57 | 0.01531 | -0.058 | -37.235
-8 | -0.517 | 0.01464 | -0.059 | -35.296
-7.5 | -0.461 | 0.01408 | -0.061 | -32.775
-7 | -0.405 | 0.01359 | -0.062 | -29.793
-6.5 | -0.347 | 0.0132 | -0.064 | -26.281
-6 | -0.288 | 0.0128 | -0.065 | -22.482
-5.5 | -0.228 | 0.01247 | -0.067 | -18.269
-5 | -0.167 | 0.01214 | -0.068 | -13.76
-4.5 | -0.106 | 0.01185 | -0.07 | -8.915
-4 | -0.044 | 0.01161 | -0.071 | -3.766
-3.5 | 0.019 | 0.01136 | -0.073 | 1.633
-3 | 0.081 | 0.01114 | -0.075 | 7.274
-2.5 | 0.141 | 0.00795 | -0.075 | 17.759
-2 | 0.204 | 0.0079 | -0.076 | 25.808
-1.5 | 0.266 | 0.0079 | -0.078 | 33.63
-1 | 0.328 | 0.00791 | -0.079 | 41.475
-0.5 | 0.39 | 0.00792 | -0.081 | 49.306
0 | 0.448 | 0.00836 | -0.082 | 53.55
0.5 | 0.509 | 0.00846 | -0.084 | 60.197
1 | 0.57 | 0.00857 | -0.086 | 66.445
1.5 | 0.631 | 0.00868 | -0.087 | 72.683
2 | 0.693 | 0.0088 | -0.089 | 78.76
2.5 | 0.755 | 0.00894 | -0.091 | 84.415
3 | 0.816 | 0.0091 | -0.092 | 89.639
3.5 | 0.877 | 0.00929 | -0.094 | 94.401
4 | 0.932 | 0.0095 | -0.096 | 98.13
4.5 | 0.991 | 0.00971 | -0.097 | 102.043
5 | 1.05 | 0.00998 | -0.099 | 105.213
5.5 | 1.108 | 0.01026 | -0.101 | 107.95
6 | 1.164 | 0.01053 | -0.102 | 110.598
6.5 | 1.22 | 0.01086 | -0.104 | 112.278
7 | 1.274 | 0.01121 | -0.105 | 113.64
7.5 | 1.329 | 0.02201 | -0.107 | 60.388
8 | 1.378 | 0.02315 | -0.109 | 59.53
8.5 | 1.425 | 0.02407 | -0.11 | 59.196
9 | 1.469 | 0.02509 | -0.112 | 58.564
9.5 | 1.511 | 0.02608 | -0.113 | 57.917
10 | 1.549 | 0.02776 | -0.114 | 55.801
10.5 | 1.584 | 0.02902 | -0.116 | 54.585
11 | 1.616 | 0.03026 | -0.117 | 53.401
11.5 | 1.641 | 0.03134 | -0.119 | 52.347
12 | 1.661 | 0.03288 | -0.12 | 50.514
12.5 | 1.676 | 0.03437 | -0.121 | 48.773
13 | 1.687 | 0.03602 | -0.122 | 46.832
13.5 | 1.692 | 0.0377 | -0.124 | 44.88
14 | 1.693 | 0.0395 | -0.125 | 42.862
14.5 | 1.689 | 0.04129 | -0.126 | 40.898
15 | 1.679 | 0.04349 | -0.127 | 38.605
15.5 | 1.665 | 0.04578 | -0.128 | 36.379
16 | 1.646 | 0.04827 | -0.129 | 34.096
16.5 | 1.619 | 0.05205 | -0.13 | 31.108
17 | 1.416 | 0.11081 | -0.102 | 12.776
17.5 | 1.35 | 0.13893 | -0.086 | 9.716
18 | 1.314 | 0.1517 | -0.079 | 8.66
18.5 | 1.28 | 0.16405 | -0.073 | 7.803
19 | 1.25 | 0.17276 | -0.072 | 7.234

## 28. Re 500k Mach 0.10 (2)
BIGFOIL.COM POLAR EXPORT
NACA67-519 a=0.6
NACA67-519 a=0.6 |  |  |  | Cl Max: | 0.2663 | at alpha= | 3 | deg
XFOIL ncrit=9 |  |  |  | L/D Max: | 11.8303 | at alpha= | 3 | deg
Re: | 500000 |  |  | Cd Min: | 0.15302 | at alpha= | -18 | deg
Mach: | 0.1 |  |  | Cl=0 at alpha= | 0.83132 | deg
|  |  |  | @ Cl=0.1, Cd= | 0.024075
|  |  |  | @ Cl=0.4, Cd= | 0.02251
|  |  |  | @ Cl=0.6, Cd= | 0.02251
alpha (deg) | Cl | Cd | Cm | Cl/Cd
-18 | -0.14 | 0.15302 | -0.1294 | -0.91491
-17.5 | -0.1251 | 0.1476 | -0.1325 | -0.84756
-17 | -0.1382 | 0.13737 | -0.1379 | -1.006
-16.5 | -0.1119 | 0.13356 | -0.1396 | -0.83783
-16 | -0.097 | 0.12825 | -0.1422 | -0.75634
-15.5 | -0.3743 | 0.06425 | -0.1703 | -5.8257
-15 | -0.4422 | 0.05211 | -0.1738 | -8.4859
-14.5 | -0.4955 | 0.04466 | -0.1711 | -11.0949
-14 | -0.5326 | 0.0398 | -0.1653 | -13.3819
-13.5 | -0.5524 | 0.03617 | -0.1591 | -15.2723
-13 | -0.5541 | 0.03261 | -0.1541 | -16.9917
-12.5 | -0.5508 | 0.03052 | -0.1484 | -18.0472
-12 | -0.5213 | 0.02793 | -0.1464 | -18.6645
-11.5 | -0.4881 | 0.0263 | -0.1443 | -18.5589
-11 | -0.4535 | 0.02507 | -0.1422 | -18.0893
-10.5 | -0.4146 | 0.02394 | -0.1405 | -17.3183
-10 | -0.3765 | 0.02324 | -0.1386 | -16.2005
-9.5 | -0.333 | 0.02218 | -0.1379 | -15.0135
-9 | -0.3 | 0.02203 | -0.1351 | -13.6178
-8.5 | -0.2597 | 0.02127 | -0.1333 | -12.2097
-8 | -0.2209 | 0.02072 | -0.1312 | -10.6612
-7.5 | -0.1804 | 0.02031 | -0.1292 | -8.8823
-7 | -0.1424 | 0.01966 | -0.1268 | -7.2431
-6 | -0.3085 | 0.02406 | -0.0753 | -12.8221
-5.5 | -0.2682 | 0.02358 | -0.0727 | -11.374
-5 | -0.2239 | 0.0228 | -0.0709 | -9.8202
-4.5 | -0.2854 | 0.02418 | -0.0492 | -11.8031
-4 | -0.2879 | 0.02483 | -0.0391 | -11.5948
-3.5 | -0.2565 | 0.02453 | -0.035 | -10.4566
-3 | -0.2095 | 0.02401 | -0.0336 | -8.7255
-2 | -0.1804 | 0.0232 | -0.02 | -7.7759
-1.5 | -0.1779 | 0.02069 | -0.009 | -8.5984
-1 | -0.158 | 0.02173 | -0.0029 | -7.2711
-0.5 | -0.1105 | 0.02216 | -0.0012 | -4.9865
1 | 0.014 | 0.02423 | 0.0083 | 0.5778
1.5 | 0.0682 | 0.02434 | 0.0094 | 2.802
2 | 0.1318 | 0.02381 | 0.0072 | 5.5355
2.5 | 0.1981 | 0.02319 | 0.0046 | 8.5425
3 | 0.2663 | 0.02251 | 0.0018 | 11.8303

## 29. Re 500k Mach 0.25 (1)
BIGFOIL.COM POLAR EXPORT
NACA67-519 a=0.6
NACA67-519 a=0.6 |  |  |  | Cl Max: | 1.645 | at alpha= | 12.5 | deg
JavaFoil+Calcfoil stall+Eppler ext transition |  |  |  | L/D Max: | 111.949 | at alpha= | 7 | deg
Re: | 500000 |  |  | Cd Min: | 0.00807 | at alpha= | -2 | deg
Mach: | 0.25 |  |  | Cl=0 at alpha= | -3.6484 | deg
|  |  |  | @ Cl=0.1, Cd= | 0.010467
|  |  |  | @ Cl=0.4, Cd= | 0.0080995
|  |  |  | @ Cl=0.6, Cd= | 0.0088038
alpha (deg) | Cl | Cd | Cm | Cl/Cd
-18.5 | -0.486 | 0.2065 | -0.015 | -2.353
-18 | -0.534 | 0.18435 | -0.016 | -2.897
-17.5 | -0.578 | 0.17619 | -0.017 | -3.283
-17 | -0.618 | 0.16431 | -0.018 | -3.764
-16.5 | -0.654 | 0.15273 | -0.019 | -4.282
-16 | -0.685 | 0.14362 | -0.019 | -4.767
-15.5 | -0.71 | 0.13392 | -0.02 | -5.302
-15 | -0.73 | 0.12536 | -0.021 | -5.822
-14.5 | -0.744 | 0.11768 | -0.022 | -6.321
-14 | -0.752 | 0.10825 | -0.023 | -6.947
-13.5 | -0.754 | 0.10164 | -0.024 | -7.422
-13 | -0.75 | 0.09499 | -0.025 | -7.899
-12.5 | -0.741 | 0.08928 | -0.026 | -8.295
-12 | -0.721 | 0.08269 | -0.028 | -8.718
-11.5 | -0.697 | 0.07663 | -0.029 | -9.095
-11 | -0.672 | 0.0691 | -0.032 | -9.724
-10.5 | -0.642 | 0.06346 | -0.034 | -10.123
-10 | -0.613 | 0.05658 | -0.038 | -10.828
-9.5 | -0.672 | 0.01812 | -0.056 | -37.058
-9 | -0.628 | 0.01672 | -0.058 | -37.58
-8.5 | -0.579 | 0.01597 | -0.059 | -36.234
-8 | -0.526 | 0.01519 | -0.061 | -34.606
-7.5 | -0.471 | 0.01457 | -0.062 | -32.308
-7 | -0.414 | 0.01393 | -0.064 | -29.682
-6.5 | -0.355 | 0.01352 | -0.065 | -26.234
-6 | -0.295 | 0.01311 | -0.067 | -22.482
-5.5 | -0.233 | 0.01274 | -0.069 | -18.327
-5 | -0.171 | 0.01242 | -0.07 | -13.784
-4.5 | -0.108 | 0.01213 | -0.072 | -8.935
-4 | -0.045 | 0.01185 | -0.073 | -3.785
-3.5 | 0.019 | 0.01159 | -0.075 | 1.642
-3 | 0.083 | 0.01135 | -0.076 | 7.33
-2.5 | 0.145 | 0.00813 | -0.076 | 17.821
-2 | 0.209 | 0.00807 | -0.078 | 25.916
-1.5 | 0.273 | 0.00809 | -0.08 | 33.696
-1 | 0.337 | 0.00807 | -0.081 | 41.733
-0.5 | 0.401 | 0.0081 | -0.083 | 49.457
0 | 0.46 | 0.00854 | -0.085 | 53.841
0.5 | 0.522 | 0.00866 | -0.086 | 60.353
1 | 0.585 | 0.00878 | -0.088 | 66.637
1.5 | 0.648 | 0.00888 | -0.089 | 73.008
2 | 0.712 | 0.00902 | -0.091 | 78.888
2.5 | 0.775 | 0.00917 | -0.093 | 84.479
3 | 0.838 | 0.00935 | -0.095 | 89.6
3.5 | 0.901 | 0.00956 | -0.096 | 94.175
4 | 0.957 | 0.00979 | -0.098 | 97.754
4.5 | 1.017 | 0.01004 | -0.1 | 101.322
5 | 1.077 | 0.0103 | -0.101 | 104.519
5.5 | 1.136 | 0.01062 | -0.103 | 106.939
6 | 1.193 | 0.01091 | -0.105 | 109.39
6.5 | 1.25 | 0.01128 | -0.106 | 110.734
7 | 1.304 | 0.01165 | -0.108 | 111.949
7.5 | 1.36 | 0.02339 | -0.11 | 58.132
8 | 1.408 | 0.02443 | -0.111 | 57.619
8.5 | 1.453 | 0.02554 | -0.113 | 56.908
9 | 1.495 | 0.02655 | -0.114 | 56.319
9.5 | 1.534 | 0.02773 | -0.116 | 55.316
10 | 1.568 | 0.02957 | -0.117 | 53.022
10.5 | 1.598 | 0.03111 | -0.119 | 51.35
11 | 1.622 | 0.03261 | -0.12 | 49.74
11.5 | 1.637 | 0.03401 | -0.122 | 48.123
12 | 1.644 | 0.03543 | -0.123 | 46.409
12.5 | 1.645 | 0.03747 | -0.124 | 43.891
13 | 1.637 | 0.03936 | -0.125 | 41.601
13.5 | 1.622 | 0.04152 | -0.127 | 39.052
14 | 1.597 | 0.04423 | -0.128 | 36.109
14.5 | 1.564 | 0.04676 | -0.129 | 33.449
15 | 1.513 | 0.05212 | -0.129 | 29.025
15.5 | 1.262 | 0.12198 | -0.081 | 10.342
16 | 1.208 | 0.13349 | -0.073 | 9.051
16.5 | 1.152 | 0.14307 | -0.065 | 8.054
17 | 1.096 | 0.15489 | -0.064 | 7.076
17.5 | 1.035 | 0.16893 | -0.064 | 6.127

## 30. Re 500k Mach 0.25 (2)
BIGFOIL.COM POLAR EXPORT
NACA67-519 a=0.6
NACA67-519 a=0.6 |  |  |  | Cl Max: | -0.0764 | at alpha= | -16 | deg
XFOIL ncrit=9 |  |  |  | L/D Max: | -0.58019 | at alpha= | -16 | deg
Re: | 500000 |  |  | Cd Min: | 0.14097 | at alpha= | -17 | deg
Mach: | 0.25 |  |  | Cl=0 at alpha= | -99 | deg
|  |  |  | @ Cl=0.1, Cd= | 0.0282
|  |  |  | @ Cl=0.4, Cd= | 0.0282
|  |  |  | @ Cl=0.6, Cd= | 0.0282
alpha (deg) | Cl | Cd | Cm | Cl/Cd
-17 | -0.1218 | 0.14097 | -0.1421 | -0.86401
-16.5 | -0.0929 | 0.13695 | -0.1437 | -0.67835
-16 | -0.0764 | 0.13168 | -0.1463 | -0.58019
-15.5 | -0.0887 | 0.12236 | -0.1519 | -0.72491
-14.5 | -0.0805 | 0.10706 | -0.1581 | -0.75191
-14 | -0.3526 | 0.05316 | -0.1817 | -6.6328
-13.5 | -0.4089 | 0.04533 | -0.18 | -9.0205
-13 | -0.4344 | 0.04073 | -0.1756 | -10.6654
-12.5 | -0.4649 | 0.03604 | -0.1688 | -12.8996
-12 | -0.4695 | 0.03283 | -0.163 | -14.3009
-11.5 | -0.4608 | 0.03012 | -0.1577 | -15.2988
-11 | -0.4412 | 0.0282 | -0.1532 | -15.6454

## 31. Re 500k Mach 0.50 (1)
BIGFOIL.COM POLAR EXPORT
NACA67-519 a=0.6
NACA67-519 a=0.6 |  |  |  | Cl Max: | 1.524 | at alpha= | 8.5 | deg
JavaFoil+Calcfoil stall+Eppler ext transition |  |  |  | L/D Max: | 102.435 | at alpha= | 6.5 | deg
Re: | 500000 |  |  | Cd Min: | 0.00898 | at alpha= | -1.5 | deg
Mach: | 0.5 |  |  | Cl=0 at alpha= | -3.6479 | deg
|  |  |  | @ Cl=0.1, Cd= | 0.012321
|  |  |  | @ Cl=0.4, Cd= | 0.00898
|  |  |  | @ Cl=0.6, Cd= | 0.0095713
alpha (deg) | Cl | Cd | Cm | Cl/Cd
-20 | -0.933 | 0.22691 | -0.017 | -4.11
-19.5 | -0.905 | 0.22231 | -0.018 | -4.07
-19 | -0.877 | 0.2156 | -0.019 | -4.067
-18.5 | -0.849 | 0.20632 | -0.02 | -4.115
-18 | -0.821 | 0.20235 | -0.02 | -4.058
-17.5 | -0.792 | 0.20117 | -0.02 | -3.935
-17 | -0.763 | 0.19164 | -0.021 | -3.98
-16.5 | -0.735 | 0.18524 | -0.022 | -3.966
-16 | -0.706 | 0.17874 | -0.022 | -3.952
-15.5 | -0.678 | 0.17357 | -0.023 | -3.908
-15 | -0.65 | 0.16927 | -0.024 | -3.84
-14.5 | -0.621 | 0.16246 | -0.024 | -3.82
-14 | -0.592 | 0.16081 | -0.024 | -3.68
-13.5 | -0.564 | 0.15326 | -0.025 | -3.677
-13 | -0.535 | 0.14423 | -0.025 | -3.711
-12.5 | -0.507 | 0.14152 | -0.026 | -3.581
-12 | -0.478 | 0.13704 | -0.027 | -3.491
-11.5 | -0.449 | 0.13298 | -0.026 | -3.377
-11 | -0.42 | 0.12729 | -0.026 | -3.303
-10.5 | -0.393 | 0.10149 | -0.029 | -3.872
-10 | -0.364 | 0.1053 | -0.028 | -3.456
-9.5 | -0.334 | 0.06649 | -0.017 | -5.02
-9 | -0.433 | 0.08527 | -0.026 | -5.077
-8.5 | -0.462 | 0.06162 | -0.036 | -7.49
-8 | -0.443 | 0.05461 | -0.037 | -8.118
-7.5 | -0.413 | 0.04828 | -0.043 | -8.553
-7 | -0.442 | 0.01621 | -0.071 | -27.245
-6.5 | -0.384 | 0.01534 | -0.072 | -25.049
-6 | -0.322 | 0.01462 | -0.074 | -22.028
-5.5 | -0.257 | 0.0142 | -0.076 | -18.085
-5 | -0.189 | 0.01369 | -0.078 | -13.818
-4.5 | -0.12 | 0.01334 | -0.08 | -8.996
-4 | -0.05 | 0.01297 | -0.081 | -3.839
-3.5 | 0.021 | 0.01263 | -0.083 | 1.674
-3 | 0.092 | 0.01235 | -0.085 | 7.493
-2.5 | 0.164 | 0.01209 | -0.087 | 13.579
-2 | 0.232 | 0.009 | -0.086 | 25.796
-1.5 | 0.303 | 0.00898 | -0.088 | 33.72
-1 | 0.374 | 0.00898 | -0.09 | 41.637
-0.5 | 0.445 | 0.00898 | -0.092 | 49.592
0 | 0.513 | 0.00939 | -0.094 | 54.577
0.5 | 0.583 | 0.00953 | -0.095 | 61.157
1 | 0.653 | 0.0097 | -0.097 | 67.355
1.5 | 0.724 | 0.00989 | -0.099 | 73.213
2 | 0.794 | 0.01008 | -0.101 | 78.808
2.5 | 0.864 | 0.01032 | -0.103 | 83.749
3 | 0.934 | 0.01059 | -0.105 | 88.265
3.5 | 1.005 | 0.01087 | -0.107 | 92.436
4 | 1.064 | 0.0112 | -0.109 | 94.967
4.5 | 1.13 | 0.01157 | -0.11 | 97.608
5 | 1.194 | 0.01199 | -0.112 | 99.516
5.5 | 1.256 | 0.01243 | -0.114 | 101.029
6 | 1.316 | 0.01292 | -0.116 | 101.829
6.5 | 1.373 | 0.0134 | -0.118 | 102.435
7 | 1.431 | 0.02795 | -0.12 | 51.2
7.5 | 1.474 | 0.02948 | -0.121 | 50.004
8 | 1.506 | 0.03113 | -0.123 | 48.39
8.5 | 1.524 | 0.03292 | -0.125 | 46.301
9 | 1.518 | 0.03636 | -0.126 | 41.756
9.5 | 1.47 | 0.03922 | -0.128 | 37.472
10 | 1.077 | 0.07636 | -0.045 | 14.109
10.5 | 0.797 | 0.10532 | -0.045 | 7.571
11 | 0.826 | 0.11925 | -0.053 | 6.925
11.5 | 0.854 | 0.13443 | -0.06 | 6.356
12 | 0.882 | 0.13335 | -0.061 | 6.613
12.5 | 0.909 | 0.14041 | -0.062 | 6.475
13 | 0.938 | 0.1464 | -0.069 | 6.408
13.5 | 0.965 | 0.15488 | -0.07 | 6.233

## 32. Re 500k Mach 0.50 (2)
BIGFOIL.COM POLAR EXPORT
NACA67-519 a=0.6
NACA67-519 a=0.6 |  |  |  | Cl Max: | 0.3695 | at alpha= | 4.5 | deg
XFOIL ncrit=9 |  |  |  | L/D Max: | 14.3439 | at alpha= | 4.5 | deg
Re: | 500000 |  |  | Cd Min: | 0.05909 | at alpha= | -11 | deg
Mach: | 0.5 |  |  | Cl=0 at alpha= | 1.222 | deg
|  |  |  | @ Cl=0.1, Cd= | 0.027674
|  |  |  | @ Cl=0.4, Cd= | 0.02576
|  |  |  | @ Cl=0.6, Cd= | 0.02576
alpha (deg) | Cl | Cd | Cm | Cl/Cd
-11 | -0.0526 | 0.05909 | -0.2052 | -0.89017
-10.5 | -0.1136 | 0.04951 | -0.2071 | -2.2945
-10 | -0.1665 | 0.04311 | -0.2018 | -3.8622
-9.5 | -0.2057 | 0.03842 | -0.1932 | -5.354
-9 | -0.271 | 0.03857 | -0.1753 | -7.0262
-8.5 | -0.3015 | 0.03568 | -0.1624 | -8.4501
-8 | -0.4082 | 0.03914 | -0.1326 | -10.4292
-7.5 | -0.4109 | 0.03545 | -0.1224 | -11.591
-7 | -0.502 | 0.03714 | -0.0955 | -13.5164
-6.5 | -0.477 | 0.0344 | -0.088 | -13.8663
-6 | -0.5163 | 0.03458 | -0.0699 | -14.9306
-5.5 | -0.4557 | 0.03227 | -0.068 | -14.1215
-5 | -0.3849 | 0.03064 | -0.0683 | -12.562
-4.5 | -0.3212 | 0.02946 | -0.0672 | -10.9029
-4 | -0.2643 | 0.02864 | -0.0649 | -9.2284
-3.5 | -0.3072 | 0.02924 | -0.0457 | -10.5062
-3 | -0.2728 | 0.02874 | -0.0398 | -9.492
-2.5 | -0.2672 | 0.02883 | -0.0293 | -9.2681
-2 | -0.2145 | 0.0281 | -0.0265 | -7.6335
-1.5 | -0.2061 | 0.02844 | -0.0169 | -7.2468
-1 | -0.1675 | 0.02702 | -0.012 | -6.1991
0.5 | -0.0885 | 0.02539 | 0.0124 | -3.4856
1 | -0.0182 | 0.0258 | 0.0129 | -0.70543
2.5 | 0.1048 | 0.02775 | 0.0256 | 3.7766
3 | 0.1778 | 0.027 | 0.0236 | 6.5852
3.5 | 0.2541 | 0.02622 | 0.0211 | 9.6911
4.5 | 0.3695 | 0.02576 | 0.0218 | 14.3439

## 33. Re 750k Mach 0.00 (1)
BIGFOIL.COM POLAR EXPORT
NACA67-519 a=0.6
NACA67-519 a=0.6 |  |  |  | Cl Max: | 1.706 | at alpha= | 14 | deg
JavaFoil+Calcfoil stall+Eppler ext transition |  |  |  | L/D Max: | 134.85 | at alpha= | 7 | deg
Re: | 750000 |  |  | Cd Min: | 0.00649 | at alpha= | -2 | deg
Mach: | 0 |  |  | Cl=0 at alpha= | -3.6452 | deg
|  |  |  | @ Cl=0.1, Cd= | 0.0089198
|  |  |  | @ Cl=0.4, Cd= | 0.0065855
|  |  |  | @ Cl=0.6, Cd= | 0.0070987
alpha (deg) | Cl | Cd | Cm | Cl/Cd
-20 | -0.791 | 0.18265 | -0.014 | -4.329
-19.5 | -0.805 | 0.17679 | -0.015 | -4.553
-19 | -0.818 | 0.16627 | -0.016 | -4.92
-18.5 | -0.83 | 0.16096 | -0.016 | -5.154
-18 | -0.839 | 0.15073 | -0.017 | -5.568
-17.5 | -0.847 | 0.14407 | -0.018 | -5.878
-17 | -0.852 | 0.13692 | -0.019 | -6.225
-16.5 | -0.855 | 0.12994 | -0.02 | -6.582
-16 | -0.855 | 0.12118 | -0.02 | -7.059
-15.5 | -0.852 | 0.11461 | -0.021 | -7.438
-15 | -0.847 | 0.10921 | -0.022 | -7.755
-14.5 | -0.838 | 0.10231 | -0.023 | -8.192
-14 | -0.826 | 0.09623 | -0.025 | -8.584
-13.5 | -0.811 | 0.09022 | -0.026 | -8.988
-13 | -0.793 | 0.08389 | -0.027 | -9.453
-12.5 | -0.773 | 0.07718 | -0.029 | -10.013
-12 | -0.749 | 0.06943 | -0.032 | -10.784
-11.5 | -0.72 | 0.0635 | -0.034 | -11.334
-11 | -0.791 | 0.0205 | -0.05 | -38.587
-10.5 | -0.762 | 0.01654 | -0.052 | -46.074
-10 | -0.718 | 0.01575 | -0.054 | -45.579
-9.5 | -0.67 | 0.01509 | -0.055 | -44.445
-9 | -0.621 | 0.01445 | -0.057 | -42.952
-8.5 | -0.569 | 0.01381 | -0.058 | -41.225
-8 | -0.516 | 0.01324 | -0.06 | -38.944
-7.5 | -0.46 | 0.01272 | -0.061 | -36.185
-7 | -0.404 | 0.01228 | -0.063 | -32.886
-6.5 | -0.346 | 0.0119 | -0.064 | -29.055
-6 | -0.287 | 0.01153 | -0.066 | -24.891
-5.5 | -0.227 | 0.01123 | -0.067 | -20.224
-5 | -0.166 | 0.01094 | -0.069 | -15.214
-4.5 | -0.105 | 0.0107 | -0.07 | -9.837
-4 | -0.044 | 0.01045 | -0.072 | -4.168
-3.5 | 0.018 | 0.01022 | -0.073 | 1.809
-3 | 0.081 | 0.01001 | -0.075 | 8.066
-2.5 | 0.142 | 0.00651 | -0.076 | 21.763
-2 | 0.205 | 0.00649 | -0.077 | 31.53
-1.5 | 0.267 | 0.0065 | -0.079 | 41.043
-1 | 0.329 | 0.00652 | -0.08 | 50.493
-0.5 | 0.392 | 0.00654 | -0.082 | 59.93
0 | 0.45 | 0.00687 | -0.084 | 65.458
0.5 | 0.511 | 0.00696 | -0.085 | 73.448
1 | 0.573 | 0.00705 | -0.087 | 81.209
1.5 | 0.634 | 0.00716 | -0.088 | 88.595
2 | 0.696 | 0.00728 | -0.09 | 95.491
2.5 | 0.757 | 0.00742 | -0.092 | 102.012
3 | 0.818 | 0.00756 | -0.093 | 108.139
3.5 | 0.879 | 0.00775 | -0.095 | 113.495
4 | 0.934 | 0.00795 | -0.097 | 117.553
4.5 | 0.993 | 0.00817 | -0.098 | 121.511
5 | 1.051 | 0.0084 | -0.1 | 125.129
5.5 | 1.108 | 0.00865 | -0.101 | 128.182
6 | 1.165 | 0.00888 | -0.103 | 131.206
6.5 | 1.22 | 0.00916 | -0.104 | 133.271
7 | 1.275 | 0.00946 | -0.106 | 134.85
7.5 | 1.325 | 0.02014 | -0.107 | 65.796
8 | 1.374 | 0.02127 | -0.109 | 64.593
8.5 | 1.421 | 0.0219 | -0.11 | 64.905
9 | 1.466 | 0.02281 | -0.112 | 64.273
9.5 | 1.508 | 0.02371 | -0.113 | 63.583
10 | 1.547 | 0.02473 | -0.114 | 62.555
10.5 | 1.583 | 0.0265 | -0.116 | 59.739
11 | 1.616 | 0.02764 | -0.117 | 58.443
11.5 | 1.642 | 0.0289 | -0.118 | 56.817
12 | 1.664 | 0.03025 | -0.12 | 54.999
12.5 | 1.681 | 0.03138 | -0.121 | 53.587
13 | 1.694 | 0.03291 | -0.122 | 51.466
13.5 | 1.702 | 0.03437 | -0.123 | 49.53
14 | 1.706 | 0.03587 | -0.124 | 47.548
14.5 | 1.705 | 0.03762 | -0.126 | 45.325
15 | 1.7 | 0.03949 | -0.127 | 43.045
15.5 | 1.69 | 0.04153 | -0.128 | 40.686
16 | 1.676 | 0.04318 | -0.129 | 38.824
16.5 | 1.658 | 0.04567 | -0.13 | 36.304
17 | 1.637 | 0.04816 | -0.131 | 33.985
17.5 | 1.61 | 0.05157 | -0.131 | 31.214
18 | 1.572 | 0.05741 | -0.131 | 27.386
18.5 | 1.461 | 0.08524 | -0.121 | 17.143
19 | 1.326 | 0.14636 | -0.094 | 9.059

## 34. Re 750k Mach 0.00 (2)
BIGFOIL.COM POLAR EXPORT
NACA67-519 a=0.6
NACA67-519 a=0.6 |  |  |  | Cl Max: | 1.235 | at alpha= | 19.5 | deg
XFOIL ncrit=9 |  |  |  | L/D Max: | 67.0447 | at alpha= | 6 | deg
Re: | 750000 |  |  | Cd Min: | 0.08576 | at alpha= | 20 | deg
Mach: | 0 |  |  | Cl=0 at alpha= | -1.8571 | deg
|  |  |  | @ Cl=0.1, Cd= | 0.011778
|  |  |  | @ Cl=0.4, Cd= | 0.013021
|  |  |  | @ Cl=0.6, Cd= | 0.01203
alpha (deg) | Cl | Cd | Cm | Cl/Cd
-2 | -0.0212 | 0.01231 | -0.0444 | -1.7222
-1.5 | 0.053 | 0.01185 | -0.0478 | 4.4726
-1 | 0.1378 | 0.01172 | -0.0539 | 11.7577
1 | 0.3147 | 0.01348 | -0.0444 | 23.3457
1.5 | 0.3881 | 0.01306 | -0.0488 | 29.7167
3 | 0.513 | 0.01265 | -0.0429 | 40.5534
3.5 | 0.5957 | 0.01198 | -0.0489 | 49.7245
4.5 | 0.6326 | 0.01241 | -0.0361 | 50.975
5.5 | 0.723 | 0.01209 | -0.0336 | 59.8015
6 | 0.7804 | 0.01164 | -0.0345 | 67.0447
6.5 | 0.7969 | 0.01235 | -0.0281 | 64.5263
7 | 0.8317 | 0.01263 | -0.025 | 65.8511
7.5 | 0.85 | 0.01348 | -0.0191 | 63.0564
8 | 0.8537 | 0.01497 | -0.0111 | 57.0274
8.5 | 0.8479 | 0.01699 | -0.0019 | 49.9058
9 | 0.8442 | 0.0192 | 0.0064 | 43.9688
9.5 | 0.8468 | 0.02138 | 0.0132 | 39.6071
10 | 0.8527 | 0.02356 | 0.0192 | 36.1927
10.5 | 0.8672 | 0.02543 | 0.0238 | 34.1015
11 | 0.881 | 0.02747 | 0.0281 | 32.0714
12 | 0.9212 | 0.03155 | 0.0339 | 29.1981
12.5 | 0.9525 | 0.0341 | 0.0335 | 27.9326
13 | 0.9958 | 0.03649 | 0.0309 | 27.2897
13.5 | 1.0394 | 0.03903 | 0.028 | 26.6308
15.5 | 1.1375 | 0.04905 | 0.0317 | 23.1906
16 | 1.1576 | 0.0517 | 0.0331 | 22.3907
16.5 | 1.1676 | 0.05531 | 0.0349 | 21.1101
17 | 1.1895 | 0.05798 | 0.0356 | 20.5157
17.5 | 1.1986 | 0.06196 | 0.0368 | 19.3447
18 | 1.2148 | 0.06535 | 0.0374 | 18.5891
18.5 | 1.2219 | 0.06976 | 0.0381 | 17.5158
19 | 1.2288 | 0.07441 | 0.0383 | 16.5139
19.5 | 1.235 | 0.07927 | 0.0382 | 15.5797
20 | 1.2285 | 0.08576 | 0.0377 | 14.3249

## 35. Re 750k Mach 0.10 (1)
BIGFOIL.COM POLAR EXPORT
NACA67-519 a=0.6
NACA67-519 a=0.6 |  |  |  | Cl Max: | 1.695 | at alpha= | 14 | deg
JavaFoil+Calcfoil stall+Eppler ext transition |  |  |  | L/D Max: | 134.666 | at alpha= | 7 | deg
Re: | 750000 |  |  | Cd Min: | 0.00652 | at alpha= | -2 | deg
Mach: | 0.1 |  |  | Cl=0 at alpha= | -3.6508 | deg
|  |  |  | @ Cl=0.1, Cd= | 0.0089498
|  |  |  | @ Cl=0.4, Cd= | 0.0066041
|  |  |  | @ Cl=0.6, Cd= | 0.0071284
alpha (deg) | Cl | Cd | Cm | Cl/Cd
-20 | -0.746 | 0.18638 | -0.014 | -4.003
-19.5 | -0.764 | 0.17849 | -0.015 | -4.279
-19 | -0.78 | 0.17189 | -0.015 | -4.54
-18.5 | -0.795 | 0.16201 | -0.016 | -4.909
-18 | -0.809 | 0.15367 | -0.017 | -5.262
-17.5 | -0.82 | 0.14618 | -0.018 | -5.607
-17 | -0.828 | 0.13859 | -0.019 | -5.978
-16.5 | -0.835 | 0.13085 | -0.019 | -6.378
-16 | -0.838 | 0.12328 | -0.021 | -6.798
-15.5 | -0.838 | 0.1166 | -0.021 | -7.185
-15 | -0.835 | 0.11098 | -0.022 | -7.521
-14.5 | -0.828 | 0.1039 | -0.023 | -7.971
-14 | -0.819 | 0.0962 | -0.025 | -8.513
-13.5 | -0.805 | 0.09125 | -0.026 | -8.823
-13 | -0.788 | 0.08534 | -0.027 | -9.237
-12.5 | -0.769 | 0.07859 | -0.029 | -9.787
-12 | -0.744 | 0.0723 | -0.031 | -10.288
-11.5 | -0.716 | 0.06579 | -0.033 | -10.885
-11 | -0.7 | 0.05174 | -0.039 | -13.532
-10.5 | -0.761 | 0.01749 | -0.052 | -43.519
-10 | -0.719 | 0.0159 | -0.054 | -45.215
-9.5 | -0.672 | 0.01521 | -0.055 | -44.179
-9 | -0.622 | 0.01458 | -0.057 | -42.685
-8.5 | -0.571 | 0.01393 | -0.058 | -40.971
-8 | -0.517 | 0.01331 | -0.06 | -38.861
-7.5 | -0.462 | 0.01279 | -0.061 | -36.132
-7 | -0.405 | 0.01234 | -0.063 | -32.859
-6.5 | -0.347 | 0.01196 | -0.065 | -29.048
-6 | -0.288 | 0.0116 | -0.066 | -24.834
-5.5 | -0.228 | 0.01127 | -0.068 | -20.235
-5 | -0.167 | 0.01098 | -0.069 | -15.226
-4.5 | -0.106 | 0.01073 | -0.071 | -9.853
-4 | -0.044 | 0.01049 | -0.072 | -4.174
-3.5 | 0.019 | 0.01026 | -0.074 | 1.81
-3 | 0.081 | 0.01004 | -0.075 | 8.081
-2.5 | 0.142 | 0.00654 | -0.076 | 21.78
-2 | 0.206 | 0.00652 | -0.078 | 31.558
-1.5 | 0.268 | 0.00653 | -0.079 | 41.082
-1 | 0.331 | 0.00653 | -0.081 | 50.646
-0.5 | 0.394 | 0.00657 | -0.082 | 59.91
0 | 0.452 | 0.0069 | -0.084 | 65.508
0.5 | 0.513 | 0.00699 | -0.086 | 73.447
1 | 0.575 | 0.00708 | -0.087 | 81.285
1.5 | 0.637 | 0.0072 | -0.089 | 88.573
2 | 0.699 | 0.00732 | -0.091 | 95.546
2.5 | 0.761 | 0.00745 | -0.092 | 102.062
3 | 0.822 | 0.00761 | -0.094 | 108.011
3.5 | 0.884 | 0.0078 | -0.095 | 113.311
4 | 0.939 | 0.00799 | -0.097 | 117.432
4.5 | 0.998 | 0.00822 | -0.099 | 121.347
5 | 1.056 | 0.00844 | -0.1 | 125.098
5.5 | 1.114 | 0.0087 | -0.102 | 128.011
6 | 1.17 | 0.00893 | -0.103 | 130.987
6.5 | 1.226 | 0.00922 | -0.105 | 132.983
7 | 1.281 | 0.00951 | -0.106 | 134.666
7.5 | 1.331 | 0.02035 | -0.108 | 65.391
8 | 1.38 | 0.02143 | -0.109 | 64.39
8.5 | 1.427 | 0.02212 | -0.111 | 64.483
9 | 1.471 | 0.02298 | -0.112 | 63.993
9.5 | 1.513 | 0.02399 | -0.114 | 63.058
10 | 1.551 | 0.02557 | -0.115 | 60.661
10.5 | 1.586 | 0.0268 | -0.116 | 59.197
11 | 1.618 | 0.02803 | -0.118 | 57.725
11.5 | 1.643 | 0.02922 | -0.119 | 56.216
12 | 1.663 | 0.03056 | -0.12 | 54.415
12.5 | 1.678 | 0.03178 | -0.121 | 52.806
13 | 1.689 | 0.03343 | -0.123 | 50.513
13.5 | 1.694 | 0.03495 | -0.124 | 48.472
14 | 1.695 | 0.03647 | -0.125 | 46.482
14.5 | 1.691 | 0.03813 | -0.126 | 44.35
15 | 1.682 | 0.04022 | -0.127 | 41.82
15.5 | 1.668 | 0.04205 | -0.128 | 39.675
16 | 1.65 | 0.04419 | -0.129 | 37.342
16.5 | 1.627 | 0.04684 | -0.13 | 34.739
17 | 1.6 | 0.04962 | -0.131 | 32.247
17.5 | 1.562 | 0.05538 | -0.131 | 28.207
18 | 1.441 | 0.08498 | -0.12 | 16.962
18.5 | 1.306 | 0.14338 | -0.092 | 9.106
19 | 1.268 | 0.15571 | -0.089 | 8.142

## 36. Re 750k Mach 0.10 (2)
BIGFOIL.COM POLAR EXPORT
NACA67-519 a=0.6
NACA67-519 a=0.6 |  |  |  | Cl Max: | 1.2226 | at alpha= | 19.5 | deg
XFOIL ncrit=9 |  |  |  | L/D Max: | 64.048 | at alpha= | 7 | deg
Re: | 750000 |  |  | Cd Min: | 0.17103 | at alpha= | -20 | deg
Mach: | 0.1 |  |  | Cl=0 at alpha= | -5.5332 | deg
|  |  |  | @ Cl=0.1, Cd= | 0.013026
|  |  |  | @ Cl=0.4, Cd= | 0.014136
|  |  |  | @ Cl=0.6, Cd= | 0.012557
alpha (deg) | Cl | Cd | Cm | Cl/Cd
-20 | -0.2117 | 0.17103 | -0.1144 | -1.2378
-19.5 | -0.1904 | 0.16753 | -0.1178 | -1.1365
-19 | -0.177 | 0.16169 | -0.1214 | -1.0947
-18.5 | -0.4871 | 0.08731 | -0.1483 | -5.579
-18 | -0.5893 | 0.06405 | -0.1619 | -9.2006
-17.5 | -0.6367 | 0.05215 | -0.1677 | -12.209
-17 | -0.659 | 0.04503 | -0.1694 | -14.6347
-16.5 | -0.678 | 0.03945 | -0.1687 | -17.1863
-16 | -0.6851 | 0.03531 | -0.1664 | -19.4024
-15.5 | -0.6822 | 0.03222 | -0.1637 | -21.1732
-15 | -0.6612 | 0.03101 | -0.1618 | -21.3222
-14.5 | -0.6491 | 0.02882 | -0.1586 | -22.5226
-14 | -0.6302 | 0.02719 | -0.1557 | -23.1776
-13.5 | -0.6081 | 0.02552 | -0.1529 | -23.8284
-13 | -0.5819 | 0.02391 | -0.1503 | -24.3371
-12.5 | -0.5512 | 0.02292 | -0.1479 | -24.0489
-12 | -0.5206 | 0.02133 | -0.1457 | -24.4069
-11.5 | -0.4853 | 0.02033 | -0.1437 | -23.8711
-11 | -0.4479 | 0.01955 | -0.1419 | -22.9105
-10.5 | -0.4083 | 0.01875 | -0.1403 | -21.776
-10 | -0.3708 | 0.01779 | -0.1384 | -20.8432
-9.5 | -0.3314 | 0.01735 | -0.1367 | -19.1009
-9 | -0.2881 | 0.01695 | -0.1355 | -16.9971
-8.5 | -0.2494 | 0.01623 | -0.1336 | -15.3666
-8 | -0.206 | 0.01592 | -0.1323 | -12.9397
-7.5 | -0.1669 | 0.01531 | -0.1302 | -10.9014
-7 | -0.1234 | 0.01495 | -0.1288 | -8.2542
-6.5 | -0.0816 | 0.0145 | -0.127 | -5.6276
-6 | -0.0379 | 0.01416 | -0.1256 | -2.6766
-5.5 | 0.0027 | 0.01401 | -0.1235 | 0.19272
-5 | 0.039 | 0.01389 | -0.1205 | 2.8078
-4.5 | 0.0691 | 0.0137 | -0.1164 | 5.0438
-4 | 0.0937 | 0.01327 | -0.1111 | 7.061
-3.5 | 0.111 | 0.0126 | -0.1042 | 8.8095
-3 | 0.103 | 0.01199 | -0.0917 | 8.5905
-2.5 | 0.0447 | 0.01265 | -0.069 | 3.5336
-2 | 0.0368 | 0.01126 | -0.0558 | 3.2682
-1.5 | 0.0994 | 0.01136 | -0.0573 | 8.75
-1 | 0.1647 | 0.01155 | -0.0594 | 14.2597
0.5 | 0.2258 | 0.01395 | -0.0378 | 16.1864
1 | 0.3052 | 0.01375 | -0.0424 | 22.1964
3 | 0.4352 | 0.01428 | -0.0282 | 30.4762
3.5 | 0.5076 | 0.01358 | -0.0319 | 37.3785
4 | 0.5873 | 0.01272 | -0.0369 | 46.1714
4.5 | 0.6818 | 0.01151 | -0.0448 | 59.2354
5 | 0.6872 | 0.01214 | -0.036 | 56.6063
5.5 | 0.7183 | 0.01231 | -0.0321 | 58.3509
6 | 0.7587 | 0.01231 | -0.0299 | 61.6328
6.5 | 0.7933 | 0.01259 | -0.0267 | 63.0103
7 | 0.8275 | 0.01292 | -0.0234 | 64.048
7.5 | 0.8475 | 0.01374 | -0.0178 | 61.6812
8 | 0.8509 | 0.01526 | -0.0097 | 55.7602
8.5 | 0.8458 | 0.01728 | -0.0007 | 48.9468
9 | 0.8428 | 0.0195 | 0.0075 | 43.2205
9.5 | 0.846 | 0.02169 | 0.0143 | 39.0041
10 | 0.8518 | 0.0239 | 0.0203 | 35.6402
10.5 | 0.8653 | 0.02587 | 0.025 | 33.448
11 | 0.8804 | 0.02787 | 0.0292 | 31.5895
11.5 | 0.8975 | 0.02988 | 0.0329 | 30.0368
12 | 0.9202 | 0.03202 | 0.0351 | 28.7383
12.5 | 0.9504 | 0.03462 | 0.035 | 27.4523
13 | 0.9933 | 0.03705 | 0.0325 | 26.8097
13.5 | 1.0369 | 0.03966 | 0.0297 | 26.1447
15.5 | 1.1354 | 0.05004 | 0.0332 | 22.6898
16 | 1.1548 | 0.05281 | 0.0346 | 21.8671
16.5 | 1.1664 | 0.05637 | 0.0362 | 20.6919
17 | 1.1859 | 0.05935 | 0.0371 | 19.9815
17.5 | 1.1938 | 0.06353 | 0.0383 | 18.7911
18 | 1.2094 | 0.06706 | 0.0388 | 18.0346
18.5 | 1.2088 | 0.07243 | 0.0396 | 16.6892
19 | 1.2214 | 0.07659 | 0.0396 | 15.9473
19.5 | 1.2226 | 0.08214 | 0.0393 | 14.8843
20 | 1.2183 | 0.08855 | 0.0386 | 13.7583

## 37. Re 750k Mach 0.25 (1)
BIGFOIL.COM POLAR EXPORT
NACA67-519 a=0.6
NACA67-519 a=0.6 |  |  |  | Cl Max: | 1.647 | at alpha= | 12 | deg
JavaFoil+Calcfoil stall+Eppler ext transition |  |  |  | L/D Max: | 132.361 | at alpha= | 7 | deg
Re: | 750000 |  |  | Cd Min: | 0.00667 | at alpha= | -1.5 | deg
Mach: | 0.25 |  |  | Cl=0 at alpha= | -3.6484 | deg
|  |  |  | @ Cl=0.1, Cd= | 0.0092748
|  |  |  | @ Cl=0.4, Cd= | 0.0067181
|  |  |  | @ Cl=0.6, Cd= | 0.0072771
alpha (deg) | Cl | Cd | Cm | Cl/Cd
-18.5 | -0.486 | 0.19502 | -0.016 | -2.493
-18 | -0.534 | 0.17628 | -0.016 | -3.031
-17.5 | -0.579 | 0.16477 | -0.017 | -3.512
-17 | -0.619 | 0.15746 | -0.018 | -3.929
-16.5 | -0.654 | 0.14715 | -0.019 | -4.447
-16 | -0.685 | 0.13853 | -0.02 | -4.944
-15.5 | -0.71 | 0.12736 | -0.021 | -5.578
-15 | -0.73 | 0.12057 | -0.022 | -6.059
-14.5 | -0.744 | 0.11252 | -0.023 | -6.616
-14 | -0.753 | 0.10513 | -0.024 | -7.161
-13.5 | -0.755 | 0.09753 | -0.025 | -7.74
-13 | -0.751 | 0.09128 | -0.026 | -8.227
-12.5 | -0.742 | 0.08568 | -0.027 | -8.655
-12 | -0.722 | 0.07973 | -0.029 | -9.059
-11.5 | -0.699 | 0.07372 | -0.03 | -9.478
-11 | -0.676 | 0.06485 | -0.034 | -10.427
-10.5 | -0.65 | 0.05768 | -0.037 | -11.262
-10 | -0.714 | 0.0187 | -0.054 | -38.163
-9.5 | -0.677 | 0.01601 | -0.057 | -42.295
-9 | -0.63 | 0.01522 | -0.058 | -41.395
-8.5 | -0.579 | 0.01454 | -0.06 | -39.849
-8 | -0.527 | 0.01383 | -0.061 | -38.081
-7.5 | -0.471 | 0.01325 | -0.063 | -35.573
-7 | -0.414 | 0.01268 | -0.065 | -32.663
-6.5 | -0.355 | 0.01228 | -0.066 | -28.937
-6 | -0.295 | 0.01186 | -0.068 | -24.867
-5.5 | -0.234 | 0.01154 | -0.069 | -20.243
-5 | -0.171 | 0.01125 | -0.071 | -15.234
-4.5 | -0.108 | 0.01097 | -0.072 | -9.886
-4 | -0.045 | 0.01071 | -0.074 | -4.191
-3.5 | 0.019 | 0.01046 | -0.076 | 1.821
-3 | 0.083 | 0.01023 | -0.077 | 8.138
-2.5 | 0.146 | 0.00669 | -0.078 | 21.849
-2 | 0.211 | 0.00668 | -0.08 | 31.585
-1.5 | 0.275 | 0.00667 | -0.081 | 41.273
-1 | 0.339 | 0.00669 | -0.083 | 50.721
-0.5 | 0.404 | 0.00672 | -0.085 | 60.158
0 | 0.464 | 0.00706 | -0.086 | 65.666
0.5 | 0.527 | 0.00716 | -0.088 | 73.665
1 | 0.591 | 0.00726 | -0.089 | 81.407
1.5 | 0.654 | 0.00738 | -0.091 | 88.709
2 | 0.718 | 0.00751 | -0.093 | 95.541
2.5 | 0.781 | 0.00766 | -0.094 | 101.903
3 | 0.844 | 0.00783 | -0.096 | 107.77
3.5 | 0.908 | 0.00804 | -0.098 | 112.845
4 | 0.963 | 0.00826 | -0.099 | 116.616
4.5 | 1.024 | 0.00849 | -0.101 | 120.546
5 | 1.083 | 0.00873 | -0.103 | 124.061
5.5 | 1.142 | 0.00902 | -0.104 | 126.603
6 | 1.2 | 0.00928 | -0.106 | 129.307
6.5 | 1.256 | 0.00958 | -0.108 | 131.159
7 | 1.311 | 0.0099 | -0.109 | 132.361
7.5 | 1.361 | 0.0216 | -0.111 | 63.025
8 | 1.409 | 0.02264 | -0.112 | 62.257
8.5 | 1.455 | 0.02357 | -0.114 | 61.72
9 | 1.497 | 0.02425 | -0.115 | 61.741
9.5 | 1.536 | 0.02548 | -0.117 | 60.262
10 | 1.57 | 0.02725 | -0.118 | 57.606
10.5 | 1.599 | 0.02866 | -0.119 | 55.817
11 | 1.624 | 0.03003 | -0.121 | 54.075
11.5 | 1.639 | 0.03138 | -0.122 | 52.219
12 | 1.647 | 0.03307 | -0.123 | 49.795
12.5 | 1.647 | 0.03485 | -0.125 | 47.26
13 | 1.639 | 0.03653 | -0.126 | 44.875
13.5 | 1.624 | 0.03848 | -0.127 | 42.2
14 | 1.6 | 0.04086 | -0.128 | 39.161
14.5 | 1.568 | 0.04305 | -0.129 | 36.423
15 | 1.527 | 0.04596 | -0.13 | 33.227
15.5 | 1.476 | 0.04918 | -0.131 | 30.011
16 | 1.284 | 0.09411 | -0.109 | 13.644
16.5 | 1.164 | 0.13372 | -0.081 | 8.706
17 | 1.1 | 0.14883 | -0.073 | 7.394

## 38. Re 750k Mach 0.25 (2)
BIGFOIL.COM POLAR EXPORT
NACA67-519 a=0.6
NACA67-519 a=0.6 |  |  |  | Cl Max: | 1.1673 | at alpha= | 18.5 | deg
XFOIL ncrit=9 |  |  |  | L/D Max: | 59.0753 | at alpha= | 6.5 | deg
Re: | 750000 |  |  | Cd Min: | 0.1518 | at alpha= | -18 | deg
Mach: | 0.25 |  |  | Cl=0 at alpha= | -5.6177 | deg
|  |  |  | @ Cl=0.1, Cd= | 0.014068
|  |  |  | @ Cl=0.4, Cd= | 0.014914
|  |  |  | @ Cl=0.6, Cd= | 0.013342
alpha (deg) | Cl | Cd | Cm | Cl/Cd
-18 | -0.1415 | 0.1518 | -0.1327 | -0.93215
-17.5 | -0.1202 | 0.14734 | -0.1355 | -0.8158
-17 | -0.1269 | 0.13793 | -0.1409 | -0.92003
-16.5 | -0.119 | 0.13017 | -0.1442 | -0.91419
-15 | -0.4517 | 0.04915 | -0.1797 | -9.1902
-14.5 | -0.5058 | 0.04041 | -0.1792 | -12.5167
-14 | -0.5248 | 0.03578 | -0.176 | -14.6674
-13.5 | -0.5381 | 0.03179 | -0.1713 | -16.9267
-13 | -0.5389 | 0.02847 | -0.1664 | -18.9287
-12.5 | -0.5244 | 0.02633 | -0.1622 | -19.9164
-12 | -0.5037 | 0.02422 | -0.1585 | -20.7969
-11.5 | -0.4748 | 0.02248 | -0.1554 | -21.121
-11 | -0.4407 | 0.02138 | -0.1528 | -20.6127
-10.5 | -0.4031 | 0.02026 | -0.1504 | -19.8963
-10 | -0.364 | 0.01946 | -0.1481 | -18.705
-9.5 | -0.3251 | 0.01835 | -0.1459 | -17.7166
-9 | -0.2833 | 0.01776 | -0.144 | -15.9516
-8.5 | -0.2417 | 0.01711 | -0.142 | -14.1262
-8 | -0.2001 | 0.01658 | -0.14 | -12.0688
-7.5 | -0.1566 | 0.01607 | -0.1381 | -9.7449
-7 | -0.1142 | 0.01552 | -0.1361 | -7.3582
-6.5 | -0.0681 | 0.01521 | -0.1346 | -4.4773
-6 | -0.0289 | 0.01491 | -0.132 | -1.9383
-5.5 | 0.0089 | 0.01479 | -0.129 | 0.60176
-5 | 0.0416 | 0.01465 | -0.125 | 2.8396
-4.5 | 0.0768 | 0.01443 | -0.1214 | 5.3222
-4 | 0.1095 | 0.01392 | -0.1172 | 7.8664
-3.5 | 0.135 | 0.01317 | -0.1117 | 10.2506
-3 | 0.067 | 0.01445 | -0.0868 | 4.6367
-2.5 | 0.0595 | 0.01348 | -0.074 | 4.4139
-2 | 0.0359 | 0.01152 | -0.0575 | 3.1163
0 | 0.0476 | 0.01617 | -0.0177 | 2.9437
0.5 | 0.1061 | 0.01632 | -0.0176 | 6.5012
1 | 0.1652 | 0.01683 | -0.0167 | 9.8158
1.5 | 0.2304 | 0.01644 | -0.0185 | 14.0146
2 | 0.298 | 0.01586 | -0.021 | 18.7894
2.5 | 0.3684 | 0.01524 | -0.0241 | 24.1732
3 | 0.4441 | 0.01446 | -0.028 | 30.7123
3.5 | 0.5224 | 0.01372 | -0.0325 | 38.0758
5.5 | 0.7277 | 0.01272 | -0.0302 | 57.2091
6 | 0.7617 | 0.01292 | -0.0265 | 58.9551
6.5 | 0.7922 | 0.01341 | -0.0223 | 59.0753
7 | 0.8227 | 0.01394 | -0.0181 | 59.0172
7.5 | 0.8367 | 0.01506 | -0.0112 | 55.5578
8 | 0.8387 | 0.01677 | -0.0027 | 50.0119
8.5 | 0.8348 | 0.01894 | 0.0061 | 44.076
9 | 0.8336 | 0.02127 | 0.014 | 39.1913
9.5 | 0.838 | 0.02359 | 0.0207 | 35.5235
10 | 0.8452 | 0.02593 | 0.0265 | 32.5954
10.5 | 0.8593 | 0.02805 | 0.0312 | 30.6346
11 | 0.8735 | 0.0303 | 0.0356 | 28.8284
11.5 | 0.8903 | 0.03256 | 0.0393 | 27.3434
12 | 0.9098 | 0.03494 | 0.0423 | 26.0389
12.5 | 0.9369 | 0.03752 | 0.0434 | 24.9707
13 | 0.9762 | 0.04033 | 0.0417 | 24.2053
13.5 | 1.0212 | 0.04317 | 0.0389 | 23.6553
14 | 1.0585 | 0.04653 | 0.0366 | 22.7488
16 | 1.1311 | 0.05979 | 0.0425 | 18.9179
16.5 | 1.1466 | 0.06351 | 0.0437 | 18.0538
17 | 1.1551 | 0.068 | 0.0447 | 16.9868
17.5 | 1.1639 | 0.07268 | 0.0453 | 16.014
18 | 1.167 | 0.07814 | 0.0456 | 14.9347
18.5 | 1.1673 | 0.0841 | 0.0454 | 13.8799
19 | 1.1643 | 0.09072 | 0.0446 | 12.834
19.5 | 1.159 | 0.09784 | 0.0432 | 11.8459
20 | 1.153 | 0.10524 | 0.0411 | 10.9559

## 39. Re 750k Mach 0.50 (1)
BIGFOIL.COM POLAR EXPORT
NACA67-519 a=0.6
NACA67-519 a=0.6 |  |  |  | Cl Max: | 1.526 | at alpha= | 8.5 | deg
JavaFoil+Calcfoil stall+Eppler ext transition |  |  |  | L/D Max: | 120.699 | at alpha= | 6.5 | deg
Re: | 750000 |  |  | Cd Min: | 0.00739 | at alpha= | -2 | deg
Mach: | 0.5 |  |  | Cl=0 at alpha= | -3.6479 | deg
|  |  |  | @ Cl=0.1, Cd= | 0.011105
|  |  |  | @ Cl=0.4, Cd= | 0.0074224
|  |  |  | @ Cl=0.6, Cd= | 0.0079757
alpha (deg) | Cl | Cd | Cm | Cl/Cd
-20 | -0.933 | 0.20905 | -0.017 | -4.462
-19.5 | -0.905 | 0.20421 | -0.018 | -4.431
-19 | -0.877 | 0.19772 | -0.019 | -4.435
-18.5 | -0.849 | 0.18974 | -0.02 | -4.475
-18 | -0.821 | 0.1874 | -0.02 | -4.381
-17.5 | -0.792 | 0.18333 | -0.021 | -4.32
-17 | -0.763 | 0.17676 | -0.021 | -4.316
-16.5 | -0.735 | 0.17192 | -0.022 | -4.273
-16 | -0.706 | 0.16389 | -0.022 | -4.31
-15.5 | -0.678 | 0.15887 | -0.023 | -4.27
-15 | -0.65 | 0.15463 | -0.024 | -4.204
-14.5 | -0.621 | 0.14924 | -0.024 | -4.161
-14 | -0.592 | 0.14694 | -0.024 | -4.028
-13.5 | -0.564 | 0.13835 | -0.025 | -4.074
-13 | -0.535 | 0.13 | -0.026 | -4.117
-12.5 | -0.507 | 0.12724 | -0.026 | -3.984
-12 | -0.478 | 0.12292 | -0.027 | -3.892
-11.5 | -0.449 | 0.1213 | -0.026 | -3.703
-11 | -0.421 | 0.11565 | -0.026 | -3.636
-10.5 | -0.393 | 0.09602 | -0.03 | -4.093
-10 | -0.364 | 0.09819 | -0.029 | -3.706
-9.5 | -0.336 | 0.0813 | -0.031 | -4.129
-9 | -0.433 | 0.07922 | -0.027 | -5.465
-8.5 | -0.462 | 0.05938 | -0.037 | -7.779
-8 | -0.446 | 0.05144 | -0.041 | -8.668
-7.5 | -0.493 | 0.01593 | -0.07 | -30.923
-7 | -0.442 | 0.01482 | -0.071 | -29.843
-6.5 | -0.385 | 0.01401 | -0.073 | -27.458
-6 | -0.322 | 0.01337 | -0.075 | -24.122
-5.5 | -0.257 | 0.0129 | -0.077 | -19.922
-5 | -0.189 | 0.01242 | -0.079 | -15.251
-4.5 | -0.12 | 0.01208 | -0.08 | -9.948
-4 | -0.05 | 0.01173 | -0.082 | -4.248
-3.5 | 0.021 | 0.01141 | -0.084 | 1.854
-3 | 0.093 | 0.01113 | -0.086 | 8.318
-2.5 | 0.164 | 0.01088 | -0.087 | 15.104
-2 | 0.234 | 0.00739 | -0.088 | 31.726
-1.5 | 0.306 | 0.00739 | -0.09 | 41.402
-1 | 0.378 | 0.00741 | -0.092 | 50.959
-0.5 | 0.449 | 0.00745 | -0.093 | 60.333
0 | 0.517 | 0.00782 | -0.095 | 66.063
0.5 | 0.588 | 0.00795 | -0.097 | 73.95
1 | 0.658 | 0.0081 | -0.099 | 81.316
1.5 | 0.729 | 0.00827 | -0.101 | 88.121
2 | 0.8 | 0.00846 | -0.103 | 94.476
2.5 | 0.87 | 0.00869 | -0.105 | 100.176
3 | 0.941 | 0.00895 | -0.106 | 105.136
3.5 | 1.011 | 0.00921 | -0.108 | 109.736
4 | 1.07 | 0.00952 | -0.11 | 112.362
4.5 | 1.136 | 0.00985 | -0.112 | 115.332
5 | 1.2 | 0.01019 | -0.114 | 117.757
5.5 | 1.262 | 0.01059 | -0.115 | 119.161
6 | 1.322 | 0.01099 | -0.117 | 120.319
6.5 | 1.379 | 0.01143 | -0.119 | 120.699
7 | 1.433 | 0.02586 | -0.121 | 55.396
7.5 | 1.475 | 0.02726 | -0.122 | 54.127
8 | 1.508 | 0.02877 | -0.124 | 52.423
8.5 | 1.526 | 0.03054 | -0.126 | 49.962
9 | 1.52 | 0.03371 | -0.127 | 45.083
9.5 | 1.471 | 0.03629 | -0.129 | 40.532
10 | 1.078 | 0.07247 | -0.046 | 14.87
10.5 | 0.798 | 0.09912 | -0.047 | 8.047
11 | 0.826 | 0.1093 | -0.054 | 7.556
11.5 | 0.854 | 0.12003 | -0.061 | 7.119
12 | 0.882 | 0.12174 | -0.062 | 7.244
12.5 | 0.909 | 0.12834 | -0.063 | 7.084
13 | 0.938 | 0.13583 | -0.069 | 6.908
13.5 | 0.965 | 0.13837 | -0.07 | 6.977

## 40. Re 750k Mach 0.50 (2)
BIGFOIL.COM POLAR EXPORT
NACA67-519 a=0.6
NACA67-519 a=0.6 |  |  |  | Cl Max: | 1.0048 | at alpha= | 16 | deg
XFOIL ncrit=9 |  |  |  | L/D Max: | 40.4552 | at alpha= | 7 | deg
Re: | 750000 |  |  | Cd Min: | 0.19458 | at alpha= | 20 | deg
Mach: | 0.5 |  |  | Cl=0 at alpha= | 0.22992 | deg
|  |  |  | @ Cl=0.1, Cd= | 0.01883
|  |  |  | @ Cl=0.4, Cd= | 0.018938
|  |  |  | @ Cl=0.6, Cd= | 0.0182
alpha (deg) | Cl | Cd | Cm | Cl/Cd
-14 | 0.0208 | 0.11076 | -0.1818 | 0.18779
-13.5 | 0.0305 | 0.1031 | -0.1838 | 0.29583
-13 | 0.0376 | 0.09641 | -0.1866 | 0.39
-12.5 | 0.0272 | 0.08703 | -0.1904 | 0.31254
-12 | 0.0048 | 0.07654 | -0.1947 | 0.062712
-11.5 | -0.0472 | 0.06169 | -0.2018 | -0.76512
-11 | -0.1173 | 0.04625 | -0.2104 | -2.5362
-10.5 | -0.1677 | 0.03878 | -0.2081 | -4.3244
-10 | -0.2093 | 0.03328 | -0.2012 | -6.2891
-9.5 | -0.2353 | 0.0289 | -0.1925 | -8.1419
-9 | -0.2377 | 0.02516 | -0.1845 | -9.4475
-8.5 | -0.2145 | 0.0228 | -0.1785 | -9.4079
-8 | -0.1746 | 0.0213 | -0.1742 | -8.1972
-7.5 | -0.1397 | 0.02061 | -0.1688 | -6.7783
-7 | -0.1092 | 0.02006 | -0.1627 | -5.4437
-6.5 | -0.0671 | 0.01944 | -0.1582 | -3.4516
-6 | -0.0242 | 0.01871 | -0.1542 | -1.2934
-5.5 | 0.0213 | 0.01809 | -0.1506 | 1.1774
-5 | -0.1905 | 0.0226 | -0.0997 | -8.4292
-4.5 | -0.1544 | 0.02189 | -0.0939 | -7.0534
-4 | -0.2065 | 0.02293 | -0.0726 | -9.0057
-3.5 | -0.1735 | 0.02234 | -0.066 | -7.7663
-3 | -0.1391 | 0.02162 | -0.0596 | -6.4339
-2.5 | -0.1612 | 0.02258 | -0.044 | -7.1391
-1.5 | -0.1054 | 0.02229 | -0.0304 | -4.7286
0 | -0.0395 | 0.01857 | -0.0051 | -2.1271
0.5 | 0.0464 | 0.01822 | -0.0078 | 2.5467
2.5 | 0.2361 | 0.02038 | 0.0039 | 11.5849
3 | 0.3123 | 0.01967 | 0.0014 | 15.877
3.5 | 0.3905 | 0.01896 | -0.0014 | 20.596
4.5 | 0.509 | 0.01869 | -0.0006 | 27.2338
5.5 | 0.6445 | 0.01796 | -0.002 | 35.8853
6 | 0.7014 | 0.01797 | -0.0008 | 39.0317
6.5 | 0.7324 | 0.01895 | 0.0043 | 38.6491
7 | 0.782 | 0.01933 | 0.0068 | 40.4553
8 | 0.8085 | 0.0229 | 0.022 | 35.3057
8.5 | 0.8079 | 0.02569 | 0.0304 | 31.448
9 | 0.8093 | 0.02869 | 0.0379 | 28.2084
9.5 | 0.8163 | 0.03163 | 0.0443 | 25.8078
10 | 0.8261 | 0.03467 | 0.0498 | 23.8275
10.5 | 0.8383 | 0.0378 | 0.0547 | 22.1772
11.5 | 0.867 | 0.04444 | 0.0629 | 19.5095
12 | 0.8872 | 0.04774 | 0.0661 | 18.584
12.5 | 0.9063 | 0.05136 | 0.069 | 17.646
13 | 0.9221 | 0.0554 | 0.0716 | 16.6444
13.5 | 0.94 | 0.05968 | 0.0735 | 15.7507
14 | 0.9571 | 0.06472 | 0.0741 | 14.7883
14.5 | 0.9733 | 0.07098 | 0.0725 | 13.7123
15 | 0.9949 | 0.0775 | 0.0698 | 12.8374
15.5 | 1.0047 | 0.08527 | 0.0666 | 11.7826
16 | 1.0048 | 0.09345 | 0.0641 | 10.7523
16.5 | 0.9916 | 0.10219 | 0.0622 | 9.7035
17 | 0.9728 | 0.1122 | 0.0587 | 8.6702
17.5 | 0.951 | 0.12316 | 0.0537 | 7.7217
18 | 0.9318 | 0.13439 | 0.0476 | 6.9336
18.5 | 0.9075 | 0.14681 | 0.0403 | 6.1815
19 | 0.8694 | 0.16226 | 0.0308 | 5.3581
19.5 | 0.8289 | 0.17945 | 0.0204 | 4.6191
20 | 0.8061 | 0.19458 | 0.0117 | 4.1428

## 41. Re 1M Mach 0.00 (1)
BIGFOIL.COM POLAR EXPORT
NACA67-519 a=0.6
NACA67-519 a=0.6 |  |  |  | Cl Max: | 1.707 | at alpha= | 14 | deg
JavaFoil+Calcfoil stall+Eppler ext transition |  |  |  | L/D Max: | 151.794 | at alpha= | 7 | deg
Re: | 1000000 |  |  | Cd Min: | 0.00569 | at alpha= | -2.5 | deg
Mach: | 0 |  |  | Cl=0 at alpha= | -3.6452 | deg
|  |  |  | @ Cl=0.1, Cd= | 0.0082007
|  |  |  | @ Cl=0.4, Cd= | 0.0057731
|  |  |  | @ Cl=0.6, Cd= | 0.0063044
alpha (deg) | Cl | Cd | Cm | Cl/Cd
-20 | -0.791 | 0.18 | -0.014 | -4.396
-19.5 | -0.805 | 0.1713 | -0.015 | -4.701
-19 | -0.819 | 0.16413 | -0.016 | -4.988
-18.5 | -0.83 | 0.15507 | -0.017 | -5.353
-18 | -0.84 | 0.14777 | -0.017 | -5.683
-17.5 | -0.847 | 0.14001 | -0.018 | -6.052
-17 | -0.853 | 0.13324 | -0.019 | -6.401
-16.5 | -0.856 | 0.12662 | -0.02 | -6.758
-16 | -0.856 | 0.11879 | -0.021 | -7.207
-15.5 | -0.853 | 0.113 | -0.022 | -7.553
-15 | -0.848 | 0.10639 | -0.023 | -7.969
-14.5 | -0.839 | 0.10024 | -0.024 | -8.372
-14 | -0.827 | 0.09383 | -0.025 | -8.815
-13.5 | -0.813 | 0.08747 | -0.027 | -9.295
-13 | -0.795 | 0.08107 | -0.028 | -9.812
-12.5 | -0.776 | 0.07408 | -0.03 | -10.475
-12 | -0.756 | 0.06388 | -0.034 | -11.837
-11.5 | -0.736 | 0.05325 | -0.038 | -13.827
-11 | -0.801 | 0.01782 | -0.05 | -44.922
-10.5 | -0.764 | 0.01546 | -0.052 | -49.399
-10 | -0.719 | 0.01476 | -0.054 | -48.688
-9.5 | -0.671 | 0.01415 | -0.055 | -47.449
-9 | -0.621 | 0.01358 | -0.057 | -45.749
-8.5 | -0.57 | 0.01296 | -0.059 | -43.959
-8 | -0.516 | 0.01239 | -0.06 | -41.644
-7.5 | -0.461 | 0.0119 | -0.062 | -38.722
-7 | -0.404 | 0.01147 | -0.063 | -35.228
-6.5 | -0.346 | 0.01113 | -0.065 | -31.089
-6 | -0.287 | 0.01077 | -0.066 | -26.652
-5.5 | -0.227 | 0.0105 | -0.068 | -21.649
-5 | -0.167 | 0.01023 | -0.069 | -16.284
-4.5 | -0.105 | 0.01 | -0.071 | -10.539
-4 | -0.044 | 0.00974 | -0.072 | -4.477
-3.5 | 0.018 | 0.00951 | -0.074 | 1.944
-3 | 0.081 | 0.00931 | -0.076 | 8.681
-2.5 | 0.143 | 0.00569 | -0.077 | 25.05
-2 | 0.206 | 0.00569 | -0.078 | 36.137
-1.5 | 0.268 | 0.00571 | -0.08 | 47.054
-1 | 0.331 | 0.00572 | -0.081 | 57.907
-0.5 | 0.394 | 0.00574 | -0.083 | 68.647
0 | 0.452 | 0.00606 | -0.085 | 74.519
0.5 | 0.514 | 0.00616 | -0.086 | 83.399
1 | 0.575 | 0.00626 | -0.088 | 91.893
1.5 | 0.637 | 0.00637 | -0.089 | 99.957
2 | 0.698 | 0.00649 | -0.091 | 107.612
2.5 | 0.76 | 0.00663 | -0.093 | 114.636
3 | 0.821 | 0.0068 | -0.094 | 120.799
3.5 | 0.883 | 0.00699 | -0.096 | 126.326
4 | 0.937 | 0.00718 | -0.097 | 130.573
4.5 | 0.996 | 0.00738 | -0.099 | 135.023
5 | 1.054 | 0.00757 | -0.1 | 139.159
5.5 | 1.111 | 0.00781 | -0.102 | 142.387
6 | 1.168 | 0.00773 | -0.104 | 150.984
6.5 | 1.224 | 0.0081 | -0.105 | 151.022
7 | 1.278 | 0.00842 | -0.107 | 151.794
7.5 | 1.326 | 0.01894 | -0.108 | 70.041
8 | 1.375 | 0.02012 | -0.109 | 68.351
8.5 | 1.422 | 0.02085 | -0.111 | 68.212
9 | 1.467 | 0.02164 | -0.112 | 67.798
9.5 | 1.509 | 0.02257 | -0.113 | 66.859
10 | 1.548 | 0.02337 | -0.115 | 66.26
10.5 | 1.584 | 0.02503 | -0.116 | 63.287
11 | 1.617 | 0.02627 | -0.117 | 61.561
11.5 | 1.643 | 0.02731 | -0.119 | 60.182
12 | 1.665 | 0.02867 | -0.12 | 58.075
12.5 | 1.683 | 0.02974 | -0.121 | 56.576
13 | 1.696 | 0.03115 | -0.122 | 54.429
13.5 | 1.704 | 0.03263 | -0.123 | 52.204
14 | 1.707 | 0.03401 | -0.125 | 50.198
14.5 | 1.707 | 0.03557 | -0.126 | 47.976
15 | 1.702 | 0.03742 | -0.127 | 45.468
15.5 | 1.691 | 0.03938 | -0.128 | 42.949
16 | 1.678 | 0.04082 | -0.129 | 41.117
16.5 | 1.661 | 0.04295 | -0.13 | 38.659
17 | 1.639 | 0.04522 | -0.131 | 36.256
17.5 | 1.614 | 0.04818 | -0.132 | 33.501
18 | 1.584 | 0.05182 | -0.133 | 30.576
18.5 | 1.552 | 0.05519 | -0.133 | 28.116
19 | 1.449 | 0.08123 | -0.125 | 17.839

## 42. Re 1M Mach 0.00 (2)
BIGFOIL.COM POLAR EXPORT
NACA67-519 a=0.6
NACA67-519 a=0.6 |  |  |  | Cl Max: | 1.2882 | at alpha= | 20 | deg
XFOIL ncrit=9 |  |  |  | L/D Max: | 93.7756 | at alpha= | 4.5 | deg
Re: | 1000000 |  |  | Cd Min: | 0.07886 | at alpha= | -20 | deg
Mach: | 0 |  |  | Cl=0 at alpha= | -5.5363 | deg
|  |  |  | @ Cl=0.1, Cd= | 0.011067
|  |  |  | @ Cl=0.4, Cd= | 0.0098866
|  |  |  | @ Cl=0.6, Cd= | 0.0091374
alpha (deg) | Cl | Cd | Cm | Cl/Cd
-20 | -0.6719 | 0.07886 | -0.1472 | -8.5202
-19.5 | -0.7193 | 0.065 | -0.1553 | -11.0662
-19 | -0.7486 | 0.05486 | -0.1607 | -13.6456
-18.5 | -0.7821 | 0.04578 | -0.1638 | -17.0839
-18 | -0.7953 | 0.03999 | -0.1643 | -19.8875
-17.5 | -0.7998 | 0.03573 | -0.1633 | -22.3846
-17 | -0.794 | 0.03265 | -0.1617 | -24.3185
-16.5 | -0.7758 | 0.03065 | -0.1603 | -25.3116
-16 | -0.7616 | 0.02848 | -0.158 | -26.7416
-15.5 | -0.7445 | 0.02656 | -0.1555 | -28.0309
-15 | -0.7202 | 0.02515 | -0.1534 | -28.6362
-14.5 | -0.6978 | 0.02358 | -0.1508 | -29.5929
-14 | -0.669 | 0.02243 | -0.1487 | -29.8261
-13.5 | -0.6457 | 0.02088 | -0.1457 | -30.9243
-13 | -0.6166 | 0.01979 | -0.1433 | -31.1572
-12.5 | -0.5812 | 0.01909 | -0.1416 | -30.4453
-12 | -0.5453 | 0.01824 | -0.1398 | -29.8958
-11.5 | -0.5088 | 0.01742 | -0.1379 | -29.2078
-11 | -0.4699 | 0.01673 | -0.1364 | -28.0873
-10.5 | -0.4314 | 0.016 | -0.1347 | -26.9625
-10 | -0.3895 | 0.01545 | -0.1334 | -25.2104
-9.5 | -0.348 | 0.01487 | -0.132 | -23.4028
-9 | -0.3047 | 0.01438 | -0.1309 | -21.1892
-8.5 | -0.2583 | 0.01405 | -0.1302 | -18.3843
-8 | -0.2169 | 0.01351 | -0.1286 | -16.0548
-7.5 | -0.1719 | 0.01338 | -0.1276 | -12.8475
-7 | -0.1294 | 0.01287 | -0.1261 | -10.0544
-6.5 | -0.0846 | 0.01257 | -0.125 | -6.7303
-6 | -0.0409 | 0.01226 | -0.1236 | -3.3361
-5.5 | 0.0032 | 0.01194 | -0.1222 | 0.26801
-5 | 0.0472 | 0.01161 | -0.1208 | 4.0655
-4.5 | 0.0894 | 0.01122 | -0.1189 | 7.9679
-4 | 0.1262 | 0.01069 | -0.1161 | 11.8054
-3.5 | 0.1516 | 0.01035 | -0.111 | 14.6473
-3 | 0.1502 | 0.00986 | -0.1001 | 15.2333
-2.5 | 0.1352 | 0.00917 | -0.0861 | 14.7437
-2 | 0.133 | 0.00827 | -0.0743 | 16.0822
-1.5 | 0.1892 | 0.00833 | -0.0748 | 22.7131
-1 | 0.2495 | 0.00847 | -0.0761 | 29.4569
-0.5 | 0.3017 | 0.0089 | -0.0757 | 33.8989
0 | 0.3399 | 0.00949 | -0.072 | 35.8166
0.5 | 0.3861 | 0.00993 | -0.0701 | 38.8822
1 | 0.4406 | 0.00976 | -0.0706 | 45.1434
1.5 | 0.5046 | 0.00953 | -0.0731 | 52.9486
2 | 0.5751 | 0.00931 | -0.077 | 61.7723
2.5 | 0.5801 | 0.00926 | -0.067 | 62.6458
3 | 0.6353 | 0.00892 | -0.0675 | 71.222
3.5 | 0.7141 | 0.00851 | -0.073 | 83.913
4 | 0.7099 | 0.00868 | -0.0612 | 81.7857
4.5 | 0.7774 | 0.00829 | -0.0642 | 93.7756
5 | 0.7825 | 0.00866 | -0.0547 | 90.358
5.5 | 0.8001 | 0.00915 | -0.0481 | 87.4426
6 | 0.8281 | 0.00951 | -0.0435 | 87.0768
6.5 | 0.8419 | 0.01031 | -0.0364 | 81.6586
7 | 0.847 | 0.01153 | -0.028 | 73.4605
7.5 | 0.8361 | 0.01344 | -0.0172 | 62.2098
8 | 0.8278 | 0.01554 | -0.0075 | 53.269
8.5 | 0.8248 | 0.01766 | 0.001 | 46.7044
9 | 0.8305 | 0.01965 | 0.0076 | 42.2646
9.5 | 0.8419 | 0.02153 | 0.0131 | 39.1036
10 | 0.8541 | 0.02346 | 0.0181 | 36.4066
10.5 | 0.8726 | 0.02518 | 0.0221 | 34.6545
11 | 0.8912 | 0.02701 | 0.0258 | 32.9952
11.5 | 0.9124 | 0.02874 | 0.029 | 31.7467
12 | 0.9305 | 0.03075 | 0.0324 | 30.2602
12.5 | 0.9536 | 0.03259 | 0.035 | 29.2605
13 | 0.9851 | 0.03446 | 0.0357 | 28.5868
13.5 | 1.0281 | 0.0367 | 0.0333 | 28.0136
14 | 1.0782 | 0.03897 | 0.0295 | 27.6674
14.5 | 1.1224 | 0.0416 | 0.0262 | 26.9808
15 | 1.1517 | 0.04388 | 0.0267 | 26.2466
15.5 | 1.1708 | 0.04641 | 0.0285 | 25.2273
16 | 1.1929 | 0.0488 | 0.03 | 24.4447
16.5 | 1.2126 | 0.05146 | 0.0313 | 23.5639
17 | 1.229 | 0.05444 | 0.0327 | 22.5753
17.5 | 1.2472 | 0.05736 | 0.0338 | 21.7434
18 | 1.2602 | 0.06087 | 0.0349 | 20.7031
18.5 | 1.2727 | 0.06453 | 0.0358 | 19.7226
19 | 1.28 | 0.06883 | 0.0365 | 18.5965
19.5 | 1.2874 | 0.07329 | 0.0368 | 17.5658
20 | 1.2882 | 0.07863 | 0.0369 | 16.3831

## 43. Re 1M Mach 0.10 (1)
BIGFOIL.COM POLAR EXPORT
NACA67-519 a=0.6
NACA67-519 a=0.6 |  |  |  | Cl Max: | 1.697 | at alpha= | 14 | deg
JavaFoil+Calcfoil stall+Eppler ext transition |  |  |  | L/D Max: | 150.852 | at alpha= | 7 | deg
Re: | 1000000 |  |  | Cd Min: | 0.00572 | at alpha= | -2.5 | deg
Mach: | 0.1 |  |  | Cl=0 at alpha= | -3.6508 | deg
|  |  |  | @ Cl=0.1, Cd= | 0.0082307
|  |  |  | @ Cl=0.4, Cd= | 0.0057914
|  |  |  | @ Cl=0.6, Cd= | 0.006329
alpha (deg) | Cl | Cd | Cm | Cl/Cd
-20 | -0.747 | 0.18389 | -0.014 | -4.061
-19.5 | -0.764 | 0.17359 | -0.015 | -4.403
-19 | -0.781 | 0.16826 | -0.016 | -4.641
-18.5 | -0.796 | 0.15835 | -0.016 | -5.026
-18 | -0.809 | 0.15037 | -0.017 | -5.381
-17.5 | -0.82 | 0.1444 | -0.018 | -5.681
-17 | -0.829 | 0.13485 | -0.019 | -6.147
-16.5 | -0.835 | 0.12744 | -0.02 | -6.552
-16 | -0.839 | 0.12024 | -0.021 | -6.974
-15.5 | -0.838 | 0.11389 | -0.022 | -7.36
-15 | -0.836 | 0.10802 | -0.023 | -7.735
-14.5 | -0.829 | 0.10125 | -0.024 | -8.189
-14 | -0.82 | 0.09411 | -0.025 | -8.714
-13.5 | -0.807 | 0.08895 | -0.026 | -9.067
-13 | -0.791 | 0.0826 | -0.028 | -9.571
-12.5 | -0.772 | 0.0756 | -0.03 | -10.211
-12 | -0.748 | 0.06885 | -0.032 | -10.857
-11.5 | -0.725 | 0.05947 | -0.036 | -12.193
-11 | -0.798 | 0.01856 | -0.05 | -42.975
-10.5 | -0.763 | 0.01638 | -0.053 | -46.57
-10 | -0.72 | 0.0149 | -0.054 | -48.316
-9.5 | -0.673 | 0.01426 | -0.056 | -47.152
-9 | -0.623 | 0.01366 | -0.057 | -45.603
-8.5 | -0.571 | 0.01308 | -0.059 | -43.683
-8 | -0.518 | 0.01246 | -0.06 | -41.561
-7.5 | -0.462 | 0.01198 | -0.062 | -38.608
-7 | -0.406 | 0.01152 | -0.063 | -35.206
-6.5 | -0.348 | 0.01118 | -0.065 | -31.08
-6 | -0.288 | 0.01083 | -0.066 | -26.64
-5.5 | -0.228 | 0.01054 | -0.068 | -21.652
-5 | -0.167 | 0.01027 | -0.07 | -16.298
-4.5 | -0.106 | 0.01002 | -0.071 | -10.561
-4 | -0.044 | 0.00977 | -0.073 | -4.483
-3.5 | 0.019 | 0.00954 | -0.074 | 1.947
-3 | 0.081 | 0.00934 | -0.076 | 8.698
-2.5 | 0.143 | 0.00572 | -0.077 | 25.039
-2 | 0.207 | 0.00572 | -0.079 | 36.172
-1.5 | 0.27 | 0.00573 | -0.08 | 47.103
-1 | 0.333 | 0.00575 | -0.082 | 57.924
-0.5 | 0.396 | 0.00577 | -0.083 | 68.667
0 | 0.454 | 0.00608 | -0.085 | 74.606
0.5 | 0.516 | 0.00618 | -0.087 | 83.446
1 | 0.578 | 0.00629 | -0.088 | 91.956
1.5 | 0.64 | 0.0064 | -0.09 | 99.978
2 | 0.702 | 0.00652 | -0.091 | 107.554
2.5 | 0.763 | 0.00667 | -0.093 | 114.54
3 | 0.825 | 0.00684 | -0.095 | 120.683
3.5 | 0.887 | 0.00702 | -0.096 | 126.26
4 | 0.942 | 0.00721 | -0.098 | 130.519
4.5 | 1.001 | 0.00741 | -0.099 | 134.991
5 | 1.059 | 0.00762 | -0.101 | 138.884
5.5 | 1.116 | 0.00784 | -0.102 | 142.351
6 | 1.173 | 0.00779 | -0.104 | 150.607
6.5 | 1.229 | 0.00816 | -0.106 | 150.632
7 | 1.284 | 0.00851 | -0.107 | 150.852
7.5 | 1.332 | 0.01913 | -0.108 | 69.636
8 | 1.381 | 0.02026 | -0.11 | 68.176
8.5 | 1.428 | 0.021 | -0.111 | 67.993
9 | 1.472 | 0.0219 | -0.112 | 67.224
9.5 | 1.514 | 0.02282 | -0.114 | 66.339
10 | 1.552 | 0.02437 | -0.115 | 63.686
10.5 | 1.588 | 0.02541 | -0.116 | 62.479
11 | 1.619 | 0.02656 | -0.118 | 60.977
11.5 | 1.644 | 0.02761 | -0.119 | 59.544
12 | 1.665 | 0.02901 | -0.12 | 57.374
12.5 | 1.68 | 0.03025 | -0.122 | 55.541
13 | 1.691 | 0.03164 | -0.123 | 53.426
13.5 | 1.696 | 0.03334 | -0.124 | 50.864
14 | 1.697 | 0.03458 | -0.125 | 49.067
14.5 | 1.693 | 0.03625 | -0.126 | 46.698
15 | 1.684 | 0.03805 | -0.128 | 44.255
15.5 | 1.67 | 0.03993 | -0.129 | 41.839
16 | 1.652 | 0.04188 | -0.13 | 39.454
16.5 | 1.63 | 0.04411 | -0.131 | 36.948
17 | 1.603 | 0.04638 | -0.132 | 34.57
17.5 | 1.572 | 0.05023 | -0.132 | 31.292
18 | 1.535 | 0.05427 | -0.133 | 28.286
18.5 | 1.473 | 0.06539 | -0.13 | 22.523
19 | 1.337 | 0.1105 | -0.114 | 12.097

## 44. Re 1M Mach 0.10 (2)
BIGFOIL.COM POLAR EXPORT
NACA67-519 a=0.6
NACA67-519 a=0.6 |  |  |  | Cl Max: | 1.2775 | at alpha= | 19.5 | deg
XFOIL ncrit=9 |  |  |  | L/D Max: | 90.1378 | at alpha= | 5 | deg
Re: | 1000000 |  |  | Cd Min: | 0.09453 | at alpha= | -20 | deg
Mach: | 0.1 |  |  | Cl=0 at alpha= | -5.5625 | deg
|  |  |  | @ Cl=0.1, Cd= | 0.011198
|  |  |  | @ Cl=0.4, Cd= | 0.0099255
|  |  |  | @ Cl=0.6, Cd= | 0.0091533
alpha (deg) | Cl | Cd | Cm | Cl/Cd
-20 | -0.5826 | 0.09453 | -0.1404 | -6.1631
-19.5 | -0.6571 | 0.07544 | -0.1514 | -8.7102
-19 | -0.6997 | 0.06243 | -0.159 | -11.2078
-18.5 | -0.7426 | 0.05105 | -0.1645 | -14.5465
-18 | -0.7634 | 0.04371 | -0.1666 | -17.4651
-17.5 | -0.7748 | 0.03838 | -0.1665 | -20.1876
-17 | -0.7741 | 0.03462 | -0.1653 | -22.3599
-16.5 | -0.7587 | 0.03229 | -0.164 | -23.4964
-16 | -0.7482 | 0.02977 | -0.1617 | -25.1327
-15.5 | -0.7341 | 0.0276 | -0.1591 | -26.5978
-15 | -0.7118 | 0.02603 | -0.1568 | -27.3454
-14.5 | -0.6916 | 0.0243 | -0.154 | -28.4609
-14 | -0.6645 | 0.023 | -0.1516 | -28.8913
-13.5 | -0.6395 | 0.02153 | -0.1488 | -29.7027
-13 | -0.6136 | 0.02022 | -0.1459 | -30.3462
-12.5 | -0.5789 | 0.01944 | -0.144 | -29.7788
-12 | -0.5436 | 0.01854 | -0.142 | -29.3204
-11.5 | -0.5074 | 0.01767 | -0.1401 | -28.7153
-11 | -0.4661 | 0.01711 | -0.1388 | -27.2414
-10.5 | -0.4304 | 0.01617 | -0.1366 | -26.6172
-10 | -0.3884 | 0.01561 | -0.1352 | -24.8815
-9.5 | -0.3443 | 0.01517 | -0.1341 | -22.6961
-9 | -0.3036 | 0.01448 | -0.1325 | -20.9669
-8.5 | -0.2569 | 0.01415 | -0.1317 | -18.1555
-8 | -0.2155 | 0.01363 | -0.1301 | -15.8107
-7.5 | -0.1705 | 0.01345 | -0.129 | -12.6766
-7 | -0.1275 | 0.01296 | -0.1275 | -9.838
-6.5 | -0.0827 | 0.01265 | -0.1263 | -6.5375
-6 | -0.0385 | 0.01235 | -0.1249 | -3.1174
-5.5 | 0.0055 | 0.01201 | -0.1234 | 0.45795
-5 | 0.05 | 0.01169 | -0.122 | 4.2772
-4.5 | 0.0929 | 0.0113 | -0.1202 | 8.2212
-4 | 0.1299 | 0.01077 | -0.1174 | 12.0613
-3.5 | 0.1557 | 0.01043 | -0.1124 | 14.9281
-3 | 0.1551 | 0.00994 | -0.1016 | 15.6036
-2.5 | 0.1387 | 0.00929 | -0.0872 | 14.93
-2 | 0.1327 | 0.00831 | -0.0745 | 15.9687
-1.5 | 0.1897 | 0.00837 | -0.0751 | 22.6643
-1 | 0.2502 | 0.00854 | -0.0765 | 29.2974
-0.5 | 0.2954 | 0.00896 | -0.0745 | 32.9688
0 | 0.3333 | 0.00953 | -0.0707 | 34.9738
0.5 | 0.3825 | 0.00998 | -0.0693 | 38.3267
1 | 0.4403 | 0.0098 | -0.0704 | 44.9286
1.5 | 0.5063 | 0.00958 | -0.0733 | 52.8497
2 | 0.5779 | 0.00939 | -0.0774 | 61.5442
2.5 | 0.5656 | 0.00935 | -0.0636 | 60.492
3 | 0.6338 | 0.00896 | -0.0668 | 70.7366
3.5 | 0.7155 | 0.00857 | -0.0728 | 83.4889
4 | 0.7068 | 0.00878 | -0.06 | 80.5011
4.5 | 0.7641 | 0.00853 | -0.0609 | 89.578
5 | 0.7851 | 0.00871 | -0.0546 | 90.1378
5.5 | 0.8016 | 0.00923 | -0.0477 | 86.8472
6 | 0.824 | 0.00972 | -0.042 | 84.7737
6.5 | 0.8406 | 0.01048 | -0.0354 | 80.2099
7 | 0.8439 | 0.01178 | -0.0266 | 71.6384
7.5 | 0.8335 | 0.0137 | -0.0159 | 60.8394
8 | 0.8266 | 0.01579 | -0.0064 | 52.3496
8.5 | 0.8241 | 0.01792 | 0.002 | 45.9877
9 | 0.8287 | 0.01998 | 0.0088 | 41.4765
9.5 | 0.8406 | 0.02186 | 0.0142 | 38.4538
10 | 0.8531 | 0.02381 | 0.0192 | 35.8295
11 | 0.89 | 0.02745 | 0.027 | 32.4226
11.5 | 0.9109 | 0.02922 | 0.0303 | 31.1739
12 | 0.9297 | 0.03124 | 0.0336 | 29.7599
12.5 | 0.9527 | 0.03313 | 0.0362 | 28.7564
13 | 0.9843 | 0.03498 | 0.037 | 28.1389
13.5 | 1.0259 | 0.03728 | 0.035 | 27.5188
14 | 1.0757 | 0.03961 | 0.0313 | 27.1573
14.5 | 1.1195 | 0.04235 | 0.028 | 26.4345
15 | 1.1505 | 0.04471 | 0.0281 | 25.7325
15.5 | 1.1667 | 0.04754 | 0.0303 | 24.5414
16 | 1.1911 | 0.04982 | 0.0315 | 23.9081
16.5 | 1.2087 | 0.05271 | 0.033 | 22.9311
17 | 1.2272 | 0.0556 | 0.0343 | 22.0719
17.5 | 1.2407 | 0.05905 | 0.0356 | 21.011
18 | 1.2561 | 0.06244 | 0.0365 | 20.1169
18.5 | 1.2647 | 0.06658 | 0.0374 | 18.9952
19 | 1.2731 | 0.0709 | 0.038 | 17.9563
19.5 | 1.2775 | 0.07581 | 0.0383 | 16.8513
20 | 1.2746 | 0.08172 | 0.0382 | 15.5972

## 45. Re 1M Mach 0.25 (1)
BIGFOIL.COM POLAR EXPORT
NACA67-519 a=0.6
NACA67-519 a=0.6 |  |  |  | Cl Max: | 1.648 | at alpha= | 12 | deg
JavaFoil+Calcfoil stall+Eppler ext transition |  |  |  | L/D Max: | 149.122 | at alpha= | 7 | deg
Re: | 1000000 |  |  | Cd Min: | 0.00584 | at alpha= | -2 | deg
Mach: | 0.25 |  |  | Cl=0 at alpha= | -3.6484 | deg
|  |  |  | @ Cl=0.1, Cd= | 0.0085452
|  |  |  | @ Cl=0.4, Cd= | 0.0058891
|  |  |  | @ Cl=0.6, Cd= | 0.0064605
alpha (deg) | Cl | Cd | Cm | Cl/Cd
-18.5 | -0.486 | 0.18656 | -0.016 | -2.606
-18 | -0.535 | 0.17445 | -0.017 | -3.064
-17.5 | -0.579 | 0.16348 | -0.017 | -3.541
-17 | -0.619 | 0.15245 | -0.018 | -4.06
-16.5 | -0.655 | 0.14283 | -0.019 | -4.583
-16 | -0.685 | 0.13464 | -0.02 | -5.089
-15.5 | -0.711 | 0.12535 | -0.021 | -5.672
-15 | -0.731 | 0.11682 | -0.022 | -6.257
-14.5 | -0.745 | 0.10955 | -0.023 | -6.799
-14 | -0.753 | 0.10261 | -0.024 | -7.341
-13.5 | -0.755 | 0.09538 | -0.025 | -7.919
-13 | -0.752 | 0.08953 | -0.026 | -8.396
-12.5 | -0.743 | 0.08373 | -0.028 | -8.869
-12 | -0.723 | 0.07759 | -0.029 | -9.32
-11.5 | -0.701 | 0.07127 | -0.032 | -9.832
-11 | -0.681 | 0.06097 | -0.036 | -11.17
-10.5 | -0.671 | 0.04497 | -0.043 | -14.933
-10 | -0.719 | 0.01691 | -0.055 | -42.499
-9.5 | -0.678 | 0.01499 | -0.057 | -45.238
-9 | -0.631 | 0.01427 | -0.059 | -44.193
-8.5 | -0.58 | 0.01366 | -0.06 | -42.464
-8 | -0.527 | 0.01295 | -0.062 | -40.701
-7.5 | -0.472 | 0.01239 | -0.063 | -38.064
-7 | -0.414 | 0.01185 | -0.065 | -34.971
-6.5 | -0.355 | 0.01148 | -0.067 | -30.972
-6 | -0.295 | 0.0111 | -0.068 | -26.61
-5.5 | -0.234 | 0.01079 | -0.07 | -21.668
-5 | -0.172 | 0.01051 | -0.071 | -16.323
-4.5 | -0.109 | 0.01024 | -0.073 | -10.6
-4 | -0.045 | 0.00998 | -0.075 | -4.504
-3.5 | 0.019 | 0.00974 | -0.076 | 1.959
-3 | 0.083 | 0.00952 | -0.078 | 8.759
-2.5 | 0.147 | 0.00585 | -0.079 | 25.112
-2 | 0.212 | 0.00584 | -0.081 | 36.309
-1.5 | 0.277 | 0.00586 | -0.082 | 47.279
-1 | 0.341 | 0.00588 | -0.084 | 58.117
-0.5 | 0.406 | 0.00589 | -0.085 | 68.932
0 | 0.466 | 0.00623 | -0.087 | 74.825
0.5 | 0.53 | 0.00634 | -0.089 | 83.558
1 | 0.594 | 0.00645 | -0.09 | 92.019
1.5 | 0.657 | 0.00656 | -0.092 | 100.085
2 | 0.72 | 0.0067 | -0.094 | 107.556
2.5 | 0.784 | 0.00686 | -0.095 | 114.223
3 | 0.847 | 0.00705 | -0.097 | 120.236
3.5 | 0.911 | 0.00724 | -0.099 | 125.68
4 | 0.966 | 0.00745 | -0.1 | 129.689
4.5 | 1.027 | 0.00767 | -0.102 | 133.902
5 | 1.086 | 0.00789 | -0.103 | 137.678
5.5 | 1.145 | 0.00814 | -0.105 | 140.666
6 | 1.202 | 0.00835 | -0.107 | 143.951
6.5 | 1.259 | 0.00865 | -0.108 | 145.524
7 | 1.315 | 0.00882 | -0.11 | 149.122
7.5 | 1.362 | 0.02034 | -0.111 | 66.969
8 | 1.41 | 0.02126 | -0.112 | 66.335
8.5 | 1.456 | 0.02222 | -0.114 | 65.543
9 | 1.498 | 0.02317 | -0.115 | 64.658
9.5 | 1.537 | 0.02419 | -0.117 | 63.523
10 | 1.571 | 0.02591 | -0.118 | 60.642
10.5 | 1.601 | 0.02733 | -0.12 | 58.568
11 | 1.626 | 0.02852 | -0.121 | 56.997
11.5 | 1.64 | 0.02983 | -0.122 | 54.986
12 | 1.648 | 0.03129 | -0.123 | 52.674
12.5 | 1.648 | 0.03295 | -0.125 | 50.022
13 | 1.641 | 0.03462 | -0.126 | 47.393
13.5 | 1.625 | 0.03646 | -0.127 | 44.574
14 | 1.602 | 0.03857 | -0.128 | 41.526
14.5 | 1.57 | 0.04073 | -0.129 | 38.544
15 | 1.529 | 0.04324 | -0.131 | 35.366
15.5 | 1.481 | 0.04599 | -0.131 | 32.195
16 | 1.422 | 0.05013 | -0.132 | 28.362
16.5 | 1.23 | 0.09678 | -0.11 | 12.712
17 | 1.108 | 0.14075 | -0.082 | 7.875

## 46. Re 1M Mach 0.25 (2)
BIGFOIL.COM POLAR EXPORT
NACA67-519 a=0.6
NACA67-519 a=0.6 |  |  |  | Cl Max: | 1.2228 | at alpha= | 18.5 | deg
XFOIL ncrit=9 |  |  |  | L/D Max: | 76.9206 | at alpha= | 4 | deg
Re: | 1000000 |  |  | Cd Min: | 0.16546 | at alpha= | -19.5 | deg
Mach: | 0.25 |  |  | Cl=0 at alpha= | -5.7069 | deg
|  |  |  | @ Cl=0.1, Cd= | 0.011816
|  |  |  | @ Cl=0.4, Cd= | 0.010145
|  |  |  | @ Cl=0.6, Cd= | 0.009486
alpha (deg) | Cl | Cd | Cm | Cl/Cd
-19.5 | -0.1961 | 0.16546 | -0.1216 | -1.1852
-18.5 | -0.1682 | 0.15399 | -0.1297 | -1.0923
-18 | -0.1421 | 0.15063 | -0.1322 | -0.94337
-17.5 | -0.1223 | 0.14603 | -0.1354 | -0.8375
-17 | -0.4936 | 0.06997 | -0.1651 | -7.0545
-16.5 | -0.5238 | 0.05793 | -0.1729 | -9.0419
-16 | -0.5879 | 0.04475 | -0.1787 | -13.1374
-15.5 | -0.6153 | 0.03792 | -0.1786 | -16.2263
-15 | -0.614 | 0.03433 | -0.1768 | -17.8852
-14.5 | -0.6214 | 0.03045 | -0.1731 | -20.4072
-14 | -0.6163 | 0.0276 | -0.1692 | -22.3297
-13.5 | -0.6023 | 0.02537 | -0.1654 | -23.7406
-13 | -0.5833 | 0.02355 | -0.1617 | -24.7686
-12.5 | -0.5599 | 0.02186 | -0.1582 | -25.613
-12 | -0.5291 | 0.02057 | -0.1552 | -25.7219
-11.5 | -0.4961 | 0.01935 | -0.1524 | -25.6382
-11 | -0.4566 | 0.01856 | -0.1503 | -24.6013
-10.5 | -0.4186 | 0.01755 | -0.1478 | -23.8519
-10 | -0.3815 | 0.01654 | -0.1453 | -23.0653
-9.5 | -0.3384 | 0.01589 | -0.1435 | -21.2964
-9 | -0.2951 | 0.01524 | -0.1417 | -19.3635
-8.5 | -0.251 | 0.01471 | -0.14 | -17.0632
-8 | -0.2068 | 0.01439 | -0.1383 | -14.3711
-7.5 | -0.1618 | 0.01392 | -0.1367 | -11.6236
-7 | -0.1156 | 0.01356 | -0.1353 | -8.5251
-6.5 | -0.0725 | 0.01311 | -0.1334 | -5.5301
-6 | -0.0262 | 0.01283 | -0.1319 | -2.0421
-5.5 | 0.0185 | 0.01242 | -0.1302 | 1.4895
-5 | 0.0654 | 0.0121 | -0.1288 | 5.405
-4.5 | 0.1105 | 0.01173 | -0.1271 | 9.4203
-4 | 0.1484 | 0.01146 | -0.1241 | 12.9494
-3.5 | 0.1745 | 0.01096 | -0.1188 | 15.9215
-3 | 0.1798 | 0.01045 | -0.1091 | 17.2057
-2.5 | 0.158 | 0.00989 | -0.0932 | 15.9757
-2 | 0.1326 | 0.0085 | -0.0762 | 15.6
-1.5 | 0.19 | 0.00875 | -0.0765 | 21.7143
-1 | 0.2099 | 0.0091 | -0.0691 | 23.0659
-0.5 | 0.2495 | 0.00929 | -0.0656 | 26.8568
0 | 0.3034 | 0.00958 | -0.0648 | 31.6701
0.5 | 0.3738 | 0.0102 | -0.0671 | 36.6471
1 | 0.4457 | 0.01005 | -0.0708 | 44.3483
1.5 | 0.4116 | 0.01049 | -0.0525 | 39.2374
2 | 0.4764 | 0.01017 | -0.0547 | 46.8437
2.5 | 0.5534 | 0.00975 | -0.0593 | 56.759
3 | 0.6399 | 0.00926 | -0.0658 | 69.1037
3.5 | 0.6238 | 0.00986 | -0.0517 | 63.2657
4 | 0.7069 | 0.00919 | -0.0572 | 76.9206
4.5 | 0.7127 | 0.00974 | -0.0477 | 73.1725
5 | 0.7392 | 0.01015 | -0.0425 | 72.8276
5.5 | 0.7684 | 0.01053 | -0.0378 | 72.9725
6 | 0.8032 | 0.01093 | -0.0342 | 73.4858
6.5 | 0.8272 | 0.01166 | -0.0287 | 70.9434
7 | 0.8344 | 0.01296 | -0.0204 | 64.3827
7.5 | 0.8218 | 0.0151 | -0.0093 | 54.4238
8 | 0.8174 | 0.01728 | -0.0001 | 47.3032
8.5 | 0.8167 | 0.01949 | 0.008 | 41.9035
9 | 0.8229 | 0.02162 | 0.0147 | 38.062
10 | 0.8475 | 0.0258 | 0.0252 | 32.8488
10.5 | 0.8665 | 0.02771 | 0.0293 | 31.2703
11 | 0.8852 | 0.02976 | 0.0331 | 29.7446
11.5 | 0.9041 | 0.03187 | 0.0367 | 28.3684
12 | 0.9249 | 0.034 | 0.04 | 27.2029
12.5 | 0.9481 | 0.03611 | 0.0427 | 26.2559
13 | 0.9781 | 0.03802 | 0.0444 | 25.7259
13.5 | 1.0136 | 0.04047 | 0.044 | 25.0457
14 | 1.0582 | 0.0433 | 0.0412 | 24.4388
14.5 | 1.1032 | 0.04643 | 0.0379 | 23.7605
16 | 1.1713 | 0.05632 | 0.04 | 20.7972
16.5 | 1.1917 | 0.05942 | 0.0412 | 20.0555
17 | 1.2035 | 0.0634 | 0.0426 | 18.9826
17.5 | 1.2148 | 0.06759 | 0.0436 | 17.9731
18 | 1.2205 | 0.07251 | 0.0444 | 16.8322
18.5 | 1.2228 | 0.07798 | 0.0448 | 15.6809
19 | 1.2214 | 0.08407 | 0.0446 | 14.5284
19.5 | 1.2143 | 0.09107 | 0.0438 | 13.3337
20 | 1.2102 | 0.09801 | 0.0424 | 12.3477

## 47. Re 1M Mach 0.50 (1)
BIGFOIL.COM POLAR EXPORT
NACA67-519 a=0.6
NACA67-519 a=0.6 |  |  |  | Cl Max: | 1.527 | at alpha= | 8.5 | deg
JavaFoil+Calcfoil stall+Eppler ext transition |  |  |  | L/D Max: | 133.684 | at alpha= | 6 | deg
Re: | 1000000 |  |  | Cd Min: | 0.00646 | at alpha= | -2 | deg
Mach: | 0.5 |  |  | Cl=0 at alpha= | -3.6479 | deg
|  |  |  | @ Cl=0.1, Cd= | 0.010326
|  |  |  | @ Cl=0.4, Cd= | 0.0065294
|  |  |  | @ Cl=0.6, Cd= | 0.0070711
alpha (deg) | Cl | Cd | Cm | Cl/Cd
-20 | -0.933 | 0.19785 | -0.017 | -4.716
-19.5 | -0.905 | 0.19335 | -0.018 | -4.681
-19 | -0.877 | 0.18708 | -0.019 | -4.688
-18.5 | -0.849 | 0.17996 | -0.02 | -4.718
-18 | -0.821 | 0.17428 | -0.021 | -4.711
-17.5 | -0.792 | 0.17514 | -0.021 | -4.524
-17 | -0.763 | 0.16772 | -0.021 | -4.549
-16.5 | -0.735 | 0.16054 | -0.022 | -4.576
-16 | -0.706 | 0.15511 | -0.023 | -4.555
-15.5 | -0.678 | 0.15016 | -0.023 | -4.517
-15 | -0.65 | 0.14596 | -0.024 | -4.454
-14.5 | -0.621 | 0.14236 | -0.025 | -4.364
-14 | -0.592 | 0.13836 | -0.024 | -4.278
-13.5 | -0.564 | 0.12937 | -0.025 | -4.356
-13 | -0.535 | 0.12425 | -0.026 | -4.308
-12.5 | -0.507 | 0.11861 | -0.026 | -4.274
-12 | -0.478 | 0.11439 | -0.027 | -4.183
-11.5 | -0.449 | 0.11347 | -0.027 | -3.96
-11 | -0.421 | 0.10821 | -0.027 | -3.887
-10.5 | -0.393 | 0.09469 | -0.03 | -4.151
-10 | -0.364 | 0.09673 | -0.029 | -3.763
-9.5 | -0.336 | 0.07895 | -0.031 | -4.253
-9 | -0.433 | 0.0742 | -0.027 | -5.835
-8.5 | -0.462 | 0.05813 | -0.037 | -7.95
-8 | -0.453 | 0.04578 | -0.047 | -9.898
-7.5 | -0.493 | 0.01492 | -0.07 | -33.067
-7 | -0.443 | 0.01388 | -0.072 | -31.901
-6.5 | -0.385 | 0.01312 | -0.074 | -29.352
-6 | -0.323 | 0.0125 | -0.076 | -25.819
-5.5 | -0.257 | 0.01206 | -0.077 | -21.331
-5 | -0.19 | 0.01159 | -0.079 | -16.351
-4.5 | -0.12 | 0.01127 | -0.081 | -10.668
-4 | -0.05 | 0.01094 | -0.083 | -4.559
-3.5 | 0.021 | 0.01063 | -0.084 | 1.992
-3 | 0.093 | 0.01035 | -0.086 | 8.949
-2.5 | 0.164 | 0.01011 | -0.088 | 16.263
-2 | 0.236 | 0.00646 | -0.089 | 36.517
-1.5 | 0.308 | 0.00647 | -0.091 | 47.578
-1 | 0.38 | 0.00651 | -0.093 | 58.272
-0.5 | 0.452 | 0.00658 | -0.095 | 68.625
0 | 0.519 | 0.00692 | -0.096 | 75.053
0.5 | 0.59 | 0.00705 | -0.098 | 83.701
1 | 0.661 | 0.0072 | -0.1 | 91.806
1.5 | 0.732 | 0.00738 | -0.102 | 99.188
2 | 0.803 | 0.00759 | -0.104 | 105.728
2.5 | 0.874 | 0.00782 | -0.106 | 111.644
3 | 0.944 | 0.00806 | -0.108 | 117.058
3.5 | 1.014 | 0.00832 | -0.109 | 121.969
4 | 1.073 | 0.00859 | -0.111 | 124.897
4.5 | 1.139 | 0.00888 | -0.113 | 128.291
5 | 1.203 | 0.0092 | -0.115 | 130.813
5.5 | 1.265 | 0.00952 | -0.116 | 132.851
6 | 1.325 | 0.00991 | -0.118 | 133.684
6.5 | 1.384 | 0.01051 | -0.12 | 131.612
7 | 1.434 | 0.02459 | -0.121 | 58.312
7.5 | 1.477 | 0.02591 | -0.123 | 56.993
8 | 1.509 | 0.02735 | -0.125 | 55.199
8.5 | 1.527 | 0.02888 | -0.126 | 52.885
9 | 1.521 | 0.03207 | -0.128 | 47.424
9.5 | 1.472 | 0.03446 | -0.129 | 42.714
10 | 1.078 | 0.07084 | -0.048 | 15.216
10.5 | 0.801 | 0.08317 | -0.063 | 9.626
11 | 0.826 | 0.10264 | -0.055 | 8.047
11.5 | 0.855 | 0.11368 | -0.061 | 7.517
12 | 0.882 | 0.11452 | -0.062 | 7.701
12.5 | 0.909 | 0.12055 | -0.063 | 7.543
13 | 0.938 | 0.12655 | -0.069 | 7.414
13.5 | 0.966 | 0.13167 | -0.07 | 7.333

## 48. Re 1M Mach 0.50 (2)
BIGFOIL.COM POLAR EXPORT
NACA67-519 a=0.6
NACA67-519 a=0.6 |  |  |  | Cl Max: | 1.0248 | at alpha= | 16.5 | deg
XFOIL ncrit=9 |  |  |  | L/D Max: | 48.5348 | at alpha= | 5.5 | deg
Re: | 1000000 |  |  | Cd Min: | 0.19065 | at alpha= | -20 | deg
Mach: | 0.5 |  |  | Cl=0 at alpha= | -0.41688 | deg
|  |  |  | @ Cl=0.1, Cd= | 0.013079
|  |  |  | @ Cl=0.4, Cd= | 0.014537
|  |  |  | @ Cl=0.6, Cd= | 0.01459
alpha (deg) | Cl | Cd | Cm | Cl/Cd
-20 | -0.1568 | 0.19065 | -0.1355 | -0.82245
-19.5 | -0.1434 | 0.18234 | -0.1395 | -0.78644
-19 | -0.1254 | 0.17551 | -0.1436 | -0.71449
-18.5 | -0.1043 | 0.16971 | -0.1475 | -0.61458
-18 | -0.0849 | 0.16347 | -0.1514 | -0.51936
-17.5 | -0.0686 | 0.15682 | -0.1555 | -0.43744
-17 | -0.0565 | 0.15 | -0.16 | -0.37667
-16.5 | -0.0458 | 0.14208 | -0.1641 | -0.32235
-16 | -0.0137 | 0.13845 | -0.1661 | -0.098953
-15.5 | -0.0113 | 0.13026 | -0.1711 | -0.08675
-15 | 0.0007 | 0.12283 | -0.1748 | 0.0056989
-14 | 0.0204 | 0.10772 | -0.1809 | 0.18938
-13.5 | 0.0222 | 0.09968 | -0.1845 | 0.22271
-13 | 0.0183 | 0.0912 | -0.1882 | 0.20066
-12.5 | -0.0064 | 0.08006 | -0.1928 | -0.07994
-12 | -0.0546 | 0.06631 | -0.1989 | -0.82341
-11.5 | -0.1374 | 0.04699 | -0.2105 | -2.924
-11 | -0.1956 | 0.03755 | -0.2112 | -5.2091
-10.5 | -0.2413 | 0.03117 | -0.2055 | -7.7414
-10 | -0.2633 | 0.02696 | -0.1978 | -9.7663
-9.5 | -0.267 | 0.02376 | -0.1901 | -11.2374
-9 | -0.2476 | 0.02134 | -0.1838 | -11.6026
-8.5 | -0.2124 | 0.01934 | -0.1791 | -10.9824
-8 | -0.1688 | 0.01798 | -0.1751 | -9.3882
-7.5 | -0.1241 | 0.01702 | -0.1713 | -7.2914
-7 | -0.0766 | 0.01621 | -0.168 | -4.7255
-6.5 | -0.0272 | 0.0156 | -0.165 | -1.7436
-6 | 0.0202 | 0.01508 | -0.1618 | 1.3395
-5.5 | 0.0622 | 0.01492 | -0.1577 | 4.1689
-5 | 0.0978 | 0.01475 | -0.1524 | 6.6305
-4.5 | 0.1376 | 0.0146 | -0.1478 | 9.4247
-4 | 0.1794 | 0.01426 | -0.1437 | 12.5806
-3.5 | 0.2246 | 0.01378 | -0.1402 | 16.299
-3 | 0.2572 | 0.01326 | -0.1346 | 19.3967
-2.5 | 0.0187 | 0.01654 | -0.0746 | 1.1306
-1.5 | 0.0075 | 0.01686 | -0.0482 | 0.44484
-0.5 | -0.0196 | 0.01456 | -0.0185 | -1.3462
0 | 0.0983 | 0.01308 | -0.0272 | 7.5153
0.5 | 0.1726 | 0.01305 | -0.0287 | 13.2261
2 | 0.3223 | 0.01448 | -0.021 | 22.2583
3 | 0.4306 | 0.01456 | -0.0185 | 29.5742
3.5 | 0.5136 | 0.01397 | -0.0222 | 36.7645
4 | 0.541 | 0.01476 | -0.0163 | 36.6531
5 | 0.6725 | 0.01438 | -0.0172 | 46.7663
5.5 | 0.7188 | 0.01481 | -0.0142 | 48.5348
6 | 0.747 | 0.01585 | -0.0084 | 47.1293
6.5 | 0.7879 | 0.01654 | -0.0046 | 47.636
7 | 0.8059 | 0.01798 | 0.0029 | 44.822
7.5 | 0.7991 | 0.02049 | 0.0134 | 38.9995
8 | 0.793 | 0.02333 | 0.0231 | 33.9906
8.5 | 0.7978 | 0.02602 | 0.0306 | 30.661
9 | 0.8056 | 0.0288 | 0.0372 | 27.9722
9.5 | 0.8188 | 0.03147 | 0.0428 | 26.0184
10 | 0.8328 | 0.03431 | 0.048 | 24.2728
10.5 | 0.8504 | 0.03718 | 0.0524 | 22.8725
11 | 0.8665 | 0.04034 | 0.0566 | 21.4799
11.5 | 0.8869 | 0.04343 | 0.0601 | 20.4214
12 | 0.9122 | 0.04639 | 0.0632 | 19.6637
12.5 | 0.935 | 0.04974 | 0.0661 | 18.7977
13 | 0.954 | 0.05349 | 0.0688 | 17.8351
13.5 | 0.9749 | 0.05728 | 0.0711 | 17.0199
14 | 0.9885 | 0.06189 | 0.0732 | 15.9719
14.5 | 1.0012 | 0.06686 | 0.0747 | 14.9746
15 | 1.013 | 0.07261 | 0.075 | 13.9512
15.5 | 1.0214 | 0.07988 | 0.073 | 12.7867
16.5 | 1.0248 | 0.09787 | 0.0644 | 10.471
17 | 1.0089 | 0.10825 | 0.06 | 9.3201
17.5 | 0.9875 | 0.11885 | 0.0556 | 8.3088
18 | 0.968 | 0.12976 | 0.0501 | 7.4599
18.5 | 0.9443 | 0.14172 | 0.0434 | 6.6631
19 | 0.9151 | 0.1551 | 0.0353 | 5.9001
19.5 | 0.8826 | 0.1697 | 0.0262 | 5.2009
20 | 0.8491 | 0.1856 | 0.0165 | 4.5749

## 49. Re 2M Mach 0.00 (1)
BIGFOIL.COM POLAR EXPORT
NACA67-519 a=0.6
NACA67-519 a=0.6 |  |  |  | Cl Max: | 1.712 | at alpha= | 14 | deg
JavaFoil+Calcfoil stall+Eppler ext transition |  |  |  | L/D Max: | 172.064 | at alpha= | 6 | deg
Re: | 2000000 |  |  | Cd Min: | 0.00425 | at alpha= | -0.5 | deg
Mach: | 0 |  |  | Cl=0 at alpha= | -3.6508 | deg
|  |  |  | @ Cl=0.1, Cd= | 0.0068582
|  |  |  | @ Cl=0.4, Cd= | 0.0042588
|  |  |  | @ Cl=0.6, Cd= | 0.0049781
alpha (deg) | Cl | Cd | Cm | Cl/Cd
-17 | -0.855 | 0.12714 | -0.02 | -6.723
-16.5 | -0.858 | 0.11996 | -0.021 | -7.151
-16 | -0.858 | 0.11243 | -0.022 | -7.636
-15.5 | -0.856 | 0.10689 | -0.023 | -8.007
-15 | -0.851 | 0.10041 | -0.024 | -8.476
-14.5 | -0.843 | 0.09382 | -0.026 | -8.987
-14 | -0.832 | 0.0873 | -0.027 | -9.535
-13.5 | -0.819 | 0.08046 | -0.029 | -10.182
-13 | -0.804 | 0.07288 | -0.031 | -11.031
-12.5 | -0.794 | 0.06067 | -0.035 | -13.094
-12 | -0.876 | 0.01812 | -0.048 | -48.334
-11.5 | -0.844 | 0.01636 | -0.05 | -51.55
-11 | -0.806 | 0.01507 | -0.051 | -53.499
-10.5 | -0.766 | 0.01331 | -0.053 | -57.552
-10 | -0.721 | 0.01273 | -0.055 | -56.619
-9.5 | -0.673 | 0.01222 | -0.056 | -55.052
-9 | -0.623 | 0.0117 | -0.058 | -53.254
-8.5 | -0.571 | 0.01117 | -0.059 | -51.129
-8 | -0.517 | 0.01069 | -0.061 | -48.367
-7.5 | -0.462 | 0.01024 | -0.062 | -45.105
-7 | -0.405 | 0.00989 | -0.064 | -40.957
-6.5 | -0.347 | 0.00957 | -0.065 | -36.242
-6 | -0.288 | 0.00928 | -0.067 | -30.997
-5.5 | -0.228 | 0.00903 | -0.069 | -25.219
-5 | -0.167 | 0.00879 | -0.07 | -18.988
-4.5 | -0.106 | 0.00858 | -0.072 | -12.311
-4 | -0.044 | 0.00836 | -0.073 | -5.227
-3.5 | 0.019 | 0.00815 | -0.075 | 2.273
-3 | 0.081 | 0.00795 | -0.076 | 10.191
-2.5 | 0.144 | 0.00433 | -0.078 | 33.288
-2 | 0.208 | 0.00438 | -0.08 | 47.442
-1.5 | 0.271 | 0.00444 | -0.081 | 61.148
-1 | 0.335 | 0.0045 | -0.083 | 74.426
-0.5 | 0.398 | 0.00425 | -0.085 | 93.71
0 | 0.455 | 0.0045 | -0.086 | 101.076
0.5 | 0.517 | 0.00476 | -0.088 | 108.635
1 | 0.579 | 0.00489 | -0.089 | 118.305
1.5 | 0.641 | 0.00515 | -0.091 | 124.421
2 | 0.702 | 0.00528 | -0.092 | 132.971
2.5 | 0.764 | 0.00541 | -0.094 | 141.29
3 | 0.825 | 0.00553 | -0.095 | 149.212
3.5 | 0.887 | 0.00568 | -0.097 | 156.053
4 | 0.941 | 0.00581 | -0.098 | 161.897
4.5 | 1 | 0.00605 | -0.1 | 165.216
5 | 1.058 | 0.00622 | -0.101 | 170.225
5.5 | 1.116 | 0.00649 | -0.103 | 172.026
6 | 1.172 | 0.00681 | -0.104 | 172.064
6.5 | 1.227 | 0.00841 | -0.106 | 145.948
7 | 1.28 | 0.01049 | -0.107 | 122.04
7.5 | 1.329 | 0.01679 | -0.108 | 79.109
8 | 1.378 | 0.0178 | -0.109 | 77.403
8.5 | 1.425 | 0.01843 | -0.111 | 77.332
9 | 1.47 | 0.01916 | -0.112 | 76.74
9.5 | 1.512 | 0.01993 | -0.114 | 75.894
10 | 1.552 | 0.02069 | -0.115 | 75.019
10.5 | 1.588 | 0.02222 | -0.116 | 71.469
11 | 1.621 | 0.02323 | -0.118 | 69.774
11.5 | 1.647 | 0.0241 | -0.119 | 68.327
12 | 1.669 | 0.02534 | -0.12 | 65.864
12.5 | 1.687 | 0.02631 | -0.121 | 64.097
13 | 1.7 | 0.02751 | -0.123 | 61.785
13.5 | 1.708 | 0.02875 | -0.124 | 59.405
14 | 1.712 | 0.03003 | -0.125 | 57.001
14.5 | 1.711 | 0.03134 | -0.126 | 54.591
15 | 1.705 | 0.03288 | -0.127 | 51.866
15.5 | 1.696 | 0.03481 | -0.128 | 48.711
16 | 1.683 | 0.03594 | -0.13 | 46.824
16.5 | 1.665 | 0.03778 | -0.131 | 44.076
17 | 1.644 | 0.03949 | -0.132 | 41.642
17.5 | 1.62 | 0.04181 | -0.133 | 38.739
18 | 1.592 | 0.04448 | -0.133 | 35.798
18.5 | 1.563 | 0.04646 | -0.134 | 33.636
19 | 1.528 | 0.0505 | -0.135 | 30.259

## 50. Re 2M Mach 0.00 (2)
BIGFOIL.COM POLAR EXPORT
NACA67-519 a=0.6
NACA67-519 a=0.6 |  |  |  | Cl Max: | 1.3917 | at alpha= | 20 | deg
XFOIL ncrit=9 |  |  |  | L/D Max: | 138.187 | at alpha= | 3.5 | deg
Re: | 2000000 |  |  | Cd Min: | 0.06847 | at alpha= | 20 | deg
Mach: | 0 |  |  | Cl=0 at alpha= | -5.4293 | deg
|  |  |  | @ Cl=0.1, Cd= | 0.0084785
|  |  |  | @ Cl=0.4, Cd= | 0.0053397
|  |  |  | @ Cl=0.6, Cd= | 0.0054221
alpha (deg) | Cl | Cd | Cm | Cl/Cd
-20 | -1.0211 | 0.03728 | -0.1598 | -27.39
-19 | -1.0012 | 0.03129 | -0.158 | -31.9974
-18.5 | -0.9837 | 0.02912 | -0.1567 | -33.7809
-18 | -0.9632 | 0.02726 | -0.1551 | -35.3338
-17.5 | -0.9452 | 0.02538 | -0.1529 | -37.2419
-17 | -0.9232 | 0.0238 | -0.1508 | -38.7899
-16.5 | -0.8949 | 0.02261 | -0.149 | -39.5798
-16 | -0.8762 | 0.02097 | -0.1459 | -41.7835
-15.5 | -0.8514 | 0.01966 | -0.1433 | -43.3062
-15 | -0.82 | 0.01869 | -0.1413 | -43.8737
-14.5 | -0.7884 | 0.01777 | -0.1392 | -44.3669
-14 | -0.7528 | 0.01695 | -0.1375 | -44.413
-13.5 | -0.7169 | 0.01615 | -0.1357 | -44.3901
-13 | -0.6788 | 0.01543 | -0.1341 | -43.9922
-12.5 | -0.6389 | 0.01481 | -0.1328 | -43.1398
-12 | -0.6004 | 0.01407 | -0.1311 | -42.6724
-11.5 | -0.5588 | 0.01348 | -0.1298 | -41.454
-11 | -0.5166 | 0.01293 | -0.1286 | -39.9536
-10.5 | -0.4722 | 0.01249 | -0.1276 | -37.8062
-10 | -0.4284 | 0.01197 | -0.1265 | -35.7895
-9.5 | -0.3826 | 0.0116 | -0.1257 | -32.9828
-9 | -0.3376 | 0.01121 | -0.1247 | -30.116
-8.5 | -0.2904 | 0.01101 | -0.1241 | -26.376
-8 | -0.2442 | 0.0106 | -0.1233 | -23.0377
-7.5 | -0.1964 | 0.0103 | -0.1227 | -19.068
-7 | -0.1496 | 0.00996 | -0.1219 | -15.0201
-6.5 | -0.1019 | 0.00967 | -0.1212 | -10.5377
-6 | -0.0536 | 0.00942 | -0.1206 | -5.69
-5.5 | -0.0068 | 0.00911 | -0.1196 | -0.74643
-5 | 0.0413 | 0.00886 | -0.1189 | 4.6614
-4.5 | 0.0879 | 0.00858 | -0.1179 | 10.2448
-4 | 0.1308 | 0.00822 | -0.1162 | 15.9124
-3.5 | 0.1703 | 0.00792 | -0.1137 | 21.5025
-3 | 0.2018 | 0.00752 | -0.1095 | 26.8351
-2.5 | 0.2207 | 0.00711 | -0.1025 | 31.0408
-2 | 0.2357 | 0.00642 | -0.0948 | 36.7134
-1.5 | 0.2361 | 0.00515 | -0.0839 | 45.8447
-1 | 0.2919 | 0.00514 | -0.0845 | 56.7899
-0.5 | 0.3488 | 0.00518 | -0.0853 | 67.3359
0 | 0.4065 | 0.00536 | -0.0863 | 75.8396
0.5 | 0.46 | 0.00546 | -0.0863 | 84.2491
1 | 0.5145 | 0.00556 | -0.0865 | 92.536
1.5 | 0.5696 | 0.00546 | -0.087 | 104.3223
2 | 0.6257 | 0.00539 | -0.0877 | 116.0853
2.5 | 0.6715 | 0.00535 | -0.0863 | 125.514
3 | 0.7093 | 0.00528 | -0.083 | 134.3371
3.5 | 0.7393 | 0.00535 | -0.0781 | 138.1869
4 | 0.7657 | 0.00557 | -0.0726 | 137.4686
4.5 | 0.7936 | 0.00586 | -0.0676 | 135.4266
5 | 0.8113 | 0.0064 | -0.0606 | 126.7656
5.5 | 0.8132 | 0.00739 | -0.0508 | 110.0406
6 | 0.7972 | 0.00902 | -0.038 | 88.3814
6.5 | 0.7707 | 0.01132 | -0.024 | 68.083
7.5 | 0.7716 | 0.01495 | -0.0071 | 51.612
8 | 0.7841 | 0.01652 | -0.0011 | 47.4637
8.5 | 0.8004 | 0.01804 | 0.0041 | 44.3681
9 | 0.8189 | 0.01958 | 0.0086 | 41.8233
9.5 | 0.8413 | 0.02103 | 0.0124 | 40.0048
10.5 | 0.8893 | 0.02394 | 0.019 | 37.147
11.5 | 0.9379 | 0.02708 | 0.0249 | 34.6344
12 | 0.9685 | 0.02842 | 0.0269 | 34.0781
12.5 | 0.998 | 0.02983 | 0.0289 | 33.4563
13 | 1.0278 | 0.03125 | 0.0307 | 32.8896
13.5 | 1.0589 | 0.03262 | 0.0323 | 32.4617
14 | 1.0858 | 0.03427 | 0.0343 | 31.6837
14.5 | 1.1164 | 0.03573 | 0.0357 | 31.2455
15 | 1.1559 | 0.03776 | 0.0342 | 30.6118
15.5 | 1.2083 | 0.0401 | 0.0296 | 30.1322
16 | 1.258 | 0.04277 | 0.025 | 29.4131
16.5 | 1.3055 | 0.04543 | 0.0209 | 28.7365
18.5 | 1.3674 | 0.05688 | 0.0283 | 24.0401
19 | 1.3782 | 0.06042 | 0.0297 | 22.8103
19.5 | 1.3853 | 0.06437 | 0.031 | 21.5209
20 | 1.3917 | 0.06847 | 0.0321 | 20.3257

## 51. Re 2M Mach 0.10 (1)
BIGFOIL.COM POLAR EXPORT
NACA67-519 a=0.6
NACA67-519 a=0.6 |  |  |  | Cl Max: | 1.701 | at alpha= | 14 | deg
JavaFoil+Calcfoil stall+Eppler ext transition |  |  |  | L/D Max: | 171.995 | at alpha= | 6 | deg
Re: | 2000000 |  |  | Cd Min: | 0.00435 | at alpha= | -2.5 | deg
Mach: | 0.1 |  |  | Cl=0 at alpha= | -3.6508 | deg
|  |  |  | @ Cl=0.1, Cd= | 0.0068953
|  |  |  | @ Cl=0.4, Cd= | 0.00458
|  |  |  | @ Cl=0.6, Cd= | 0.0049606
alpha (deg) | Cl | Cd | Cm | Cl/Cd
-20 | -0.748 | 0.17194 | -0.015 | -4.348
-19.5 | -0.765 | 0.16627 | -0.015 | -4.604
-19 | -0.782 | 0.15924 | -0.016 | -4.911
-18.5 | -0.797 | 0.15026 | -0.017 | -5.305
-18 | -0.81 | 0.1433 | -0.018 | -5.655
-17.5 | -0.821 | 0.13668 | -0.019 | -6.01
-17 | -0.83 | 0.12976 | -0.02 | -6.399
-16.5 | -0.837 | 0.12165 | -0.021 | -6.878
-16 | -0.841 | 0.11379 | -0.022 | -7.388
-15.5 | -0.841 | 0.10856 | -0.023 | -7.743
-15 | -0.838 | 0.10222 | -0.024 | -8.196
-14.5 | -0.832 | 0.09573 | -0.025 | -8.695
-14 | -0.825 | 0.08752 | -0.027 | -9.429
-13.5 | -0.812 | 0.08207 | -0.029 | -9.895
-13 | -0.797 | 0.07516 | -0.03 | -10.61
-12.5 | -0.784 | 0.06572 | -0.034 | -11.931
-12 | -0.8 | 0.03948 | -0.042 | -20.258
-11.5 | -0.841 | 0.0169 | -0.05 | -49.753
-11 | -0.806 | 0.01532 | -0.052 | -52.575
-10.5 | -0.765 | 0.01418 | -0.053 | -53.967
-10 | -0.722 | 0.01284 | -0.055 | -56.208
-9.5 | -0.674 | 0.01233 | -0.056 | -54.674
-9 | -0.625 | 0.01181 | -0.058 | -52.904
-8.5 | -0.573 | 0.01126 | -0.059 | -50.855
-8 | -0.519 | 0.01075 | -0.061 | -48.285
-7.5 | -0.464 | 0.01031 | -0.063 | -44.958
-7 | -0.407 | 0.00994 | -0.064 | -40.915
-6.5 | -0.348 | 0.00962 | -0.066 | -36.221
-6 | -0.289 | 0.00932 | -0.067 | -30.997
-5.5 | -0.229 | 0.00906 | -0.069 | -25.247
-5 | -0.168 | 0.00883 | -0.07 | -18.998
-4.5 | -0.106 | 0.0086 | -0.072 | -12.334
-4 | -0.044 | 0.00838 | -0.074 | -5.237
-3.5 | 0.019 | 0.00818 | -0.075 | 2.277
-3 | 0.081 | 0.00797 | -0.077 | 10.213
-2.5 | 0.145 | 0.00435 | -0.078 | 33.264
-2 | 0.209 | 0.00439 | -0.08 | 47.597
-1.5 | 0.273 | 0.00445 | -0.082 | 61.278
-1 | 0.336 | 0.00451 | -0.083 | 74.464
-0.5 | 0.4 | 0.00458 | -0.085 | 87.348
0 | 0.457 | 0.00452 | -0.087 | 101.129
0.5 | 0.519 | 0.0048 | -0.088 | 108.31
1 | 0.582 | 0.00492 | -0.09 | 118.142
1.5 | 0.644 | 0.00506 | -0.091 | 127.275
2 | 0.706 | 0.00531 | -0.093 | 132.922
2.5 | 0.768 | 0.00543 | -0.094 | 141.328
3 | 0.829 | 0.00556 | -0.096 | 149.041
3.5 | 0.891 | 0.0057 | -0.097 | 156.402
4 | 0.946 | 0.00585 | -0.099 | 161.674
4.5 | 1.005 | 0.006 | -0.1 | 167.505
5 | 1.063 | 0.00624 | -0.102 | 170.268
5.5 | 1.121 | 0.00652 | -0.103 | 171.859
6 | 1.178 | 0.00685 | -0.105 | 171.995
6.5 | 1.232 | 0.00851 | -0.106 | 144.749
7 | 1.285 | 0.01063 | -0.107 | 120.98
7.5 | 1.334 | 0.01698 | -0.109 | 78.593
8 | 1.384 | 0.01794 | -0.11 | 77.142
8.5 | 1.431 | 0.0186 | -0.111 | 76.9
9 | 1.475 | 0.01935 | -0.113 | 76.248
9.5 | 1.517 | 0.02014 | -0.114 | 75.328
10 | 1.556 | 0.02154 | -0.116 | 72.205
10.5 | 1.591 | 0.02247 | -0.117 | 70.802
11 | 1.623 | 0.02355 | -0.118 | 68.92
11.5 | 1.648 | 0.02447 | -0.119 | 67.351
12 | 1.668 | 0.02564 | -0.121 | 65.085
12.5 | 1.684 | 0.02678 | -0.122 | 62.892
13 | 1.695 | 0.02793 | -0.123 | 60.664
13.5 | 1.7 | 0.02938 | -0.124 | 57.875
14 | 1.701 | 0.03056 | -0.126 | 55.67
14.5 | 1.697 | 0.03195 | -0.127 | 53.118
15 | 1.688 | 0.03361 | -0.128 | 50.219
15.5 | 1.675 | 0.03513 | -0.129 | 47.669
16 | 1.657 | 0.03669 | -0.13 | 45.16
16.5 | 1.635 | 0.03856 | -0.131 | 42.393
17 | 1.609 | 0.04053 | -0.132 | 39.694
17.5 | 1.579 | 0.04342 | -0.133 | 36.366
18 | 1.546 | 0.0458 | -0.134 | 33.765
18.5 | 1.51 | 0.04904 | -0.135 | 30.796
19 | 1.471 | 0.05238 | -0.135 | 28.079

## 52. Re 2M Mach 0.10 (2)
BIGFOIL.COM POLAR EXPORT
NACA67-519 a=0.6
NACA67-519 a=0.6 |  |  |  | Cl Max: | 1.38 | at alpha= | 20 | deg
XFOIL ncrit=9 |  |  |  | L/D Max: | 136.359 | at alpha= | 3.5 | deg
Re: | 2000000 |  |  | Cd Min: | 0.0711 | at alpha= | 20 | deg
Mach: | 0.1 |  |  | Cl=0 at alpha= | -5.4606 | deg
|  |  |  | @ Cl=0.1, Cd= | 0.0085522
|  |  |  | @ Cl=0.4, Cd= | 0.0053487
|  |  |  | @ Cl=0.6, Cd= | 0.0054601
alpha (deg) | Cl | Cd | Cm | Cl/Cd
-20 | -0.9952 | 0.0407 | -0.1629 | -24.4521
-19 | -0.9865 | 0.03318 | -0.1619 | -29.7318
-18.5 | -0.9715 | 0.03067 | -0.1607 | -31.6759
-18 | -0.9538 | 0.02852 | -0.1591 | -33.4432
-17.5 | -0.9382 | 0.02638 | -0.1568 | -35.5648
-17 | -0.9186 | 0.0246 | -0.1545 | -37.3415
-16.5 | -0.8866 | 0.02352 | -0.153 | -37.6956
-16 | -0.8684 | 0.0218 | -0.1499 | -39.8349
-15.5 | -0.8472 | 0.02026 | -0.1468 | -41.8164
-15 | -0.8182 | 0.01915 | -0.1445 | -42.7258
-14.5 | -0.787 | 0.01816 | -0.1422 | -43.337
-14 | -0.7521 | 0.01728 | -0.1403 | -43.5243
-13.5 | -0.7164 | 0.01643 | -0.1383 | -43.6032
-13 | -0.6789 | 0.01566 | -0.1366 | -43.3525
-12.5 | -0.6378 | 0.01507 | -0.1352 | -42.3225
-12 | -0.6003 | 0.01427 | -0.1333 | -42.0673
-11.5 | -0.5588 | 0.01364 | -0.1319 | -40.9677
-11 | -0.5163 | 0.01306 | -0.1305 | -39.5329
-10.5 | -0.4722 | 0.01259 | -0.1294 | -37.506
-10 | -0.4279 | 0.01208 | -0.1283 | -35.4222
-9.5 | -0.3821 | 0.01168 | -0.1274 | -32.714
-9 | -0.3367 | 0.01129 | -0.1264 | -29.8229
-8.5 | -0.2894 | 0.01107 | -0.1256 | -26.1427
-8 | -0.2428 | 0.01066 | -0.1248 | -22.7767
-7.5 | -0.1947 | 0.01036 | -0.1241 | -18.7934
-7 | -0.1475 | 0.01002 | -0.1233 | -14.7206
-6.5 | -0.0997 | 0.00972 | -0.1226 | -10.2572
-6 | -0.051 | 0.00947 | -0.1219 | -5.3854
-5.5 | -0.0038 | 0.00915 | -0.121 | -0.4153
-5 | 0.0444 | 0.0089 | -0.1202 | 4.9888
-4.5 | 0.0913 | 0.00862 | -0.1192 | 10.5916
-4 | 0.1349 | 0.00828 | -0.1175 | 16.2923
-3.5 | 0.1744 | 0.00799 | -0.1151 | 21.8273
-3 | 0.207 | 0.00755 | -0.111 | 27.4172
-2.5 | 0.2248 | 0.00714 | -0.1038 | 31.4846
-2 | 0.2392 | 0.00647 | -0.0958 | 36.9706
-1.5 | 0.2372 | 0.00517 | -0.0844 | 45.8801
-1 | 0.293 | 0.00516 | -0.0849 | 56.7829
-0.5 | 0.3504 | 0.00521 | -0.0857 | 67.2553
0 | 0.4076 | 0.00537 | -0.0865 | 75.9032
0.5 | 0.4611 | 0.00548 | -0.0864 | 84.1423
1 | 0.5159 | 0.00559 | -0.0866 | 92.2898
1.5 | 0.5715 | 0.00549 | -0.0872 | 104.0984
2 | 0.6287 | 0.00543 | -0.0881 | 115.7827
2.5 | 0.6724 | 0.00538 | -0.0861 | 124.9814
3 | 0.7081 | 0.0053 | -0.0822 | 133.6038
3.5 | 0.7377 | 0.00541 | -0.0772 | 136.3586
4 | 0.7653 | 0.00564 | -0.0719 | 135.6915
4.5 | 0.7924 | 0.00595 | -0.0667 | 133.1765
5 | 0.8109 | 0.0065 | -0.0599 | 124.7538
5.5 | 0.8113 | 0.00754 | -0.0497 | 107.5995
6 | 0.7971 | 0.00916 | -0.0372 | 87.0197
6.5 | 0.7707 | 0.01147 | -0.0232 | 67.1927
7 | 0.7654 | 0.01344 | -0.0136 | 56.9494
7.5 | 0.7709 | 0.01516 | -0.0062 | 50.8509
8 | 0.7833 | 0.01675 | -0.0001 | 46.7642
8.5 | 0.7997 | 0.01829 | 0.005 | 43.7233
9 | 0.8184 | 0.01986 | 0.0096 | 41.2085
9.5 | 0.8414 | 0.0213 | 0.0133 | 39.5023
10 | 0.8627 | 0.02286 | 0.0172 | 37.7384
10.5 | 0.8892 | 0.02427 | 0.0201 | 36.6378
11 | 0.9118 | 0.02596 | 0.0233 | 35.1233
11.5 | 0.938 | 0.02748 | 0.0261 | 34.1339
12 | 0.9684 | 0.02885 | 0.0281 | 33.5667
12.5 | 0.9979 | 0.03032 | 0.0301 | 32.9123
13 | 1.0287 | 0.0317 | 0.0319 | 32.4511
13.5 | 1.0584 | 0.03322 | 0.0337 | 31.8603
14 | 1.0862 | 0.03485 | 0.0356 | 31.1679
14.5 | 1.1158 | 0.03643 | 0.0372 | 30.6286
15 | 1.154 | 0.03843 | 0.0362 | 30.0286
16 | 1.255 | 0.04364 | 0.0272 | 28.758
16.5 | 1.3019 | 0.04647 | 0.0231 | 28.0159
18.5 | 1.3615 | 0.05861 | 0.0304 | 23.2298
19 | 1.3721 | 0.06227 | 0.0317 | 22.0347
19.5 | 1.3765 | 0.06657 | 0.0331 | 20.6775
20 | 1.38 | 0.0711 | 0.0342 | 19.4093

## 53. Re 2M Mach 0.25 (1)
BIGFOIL.COM POLAR EXPORT
NACA67-519 a=0.6
NACA67-519 a=0.6 |  |  |  | Cl Max: | 1.652 | at alpha= | 12 | deg
JavaFoil+Calcfoil stall+Eppler ext transition |  |  |  | L/D Max: | 171.531 | at alpha= | 6 | deg
Re: | 2000000 |  |  | Cd Min: | 0.00444 | at alpha= | -2.5 | deg
Mach: | 0.25 |  |  | Cl=0 at alpha= | -3.6484 | deg
|  |  |  | @ Cl=0.1, Cd= | 0.0072217
|  |  |  | @ Cl=0.4, Cd= | 0.0046608
|  |  |  | @ Cl=0.6, Cd= | 0.0049427
alpha (deg) | Cl | Cd | Cm | Cl/Cd
-16 | -0.686 | 0.12732 | -0.021 | -5.388
-15.5 | -0.712 | 0.11939 | -0.022 | -5.964
-15 | -0.732 | 0.11157 | -0.023 | -6.561
-14.5 | -0.746 | 0.10527 | -0.024 | -7.086
-14 | -0.755 | 0.09726 | -0.025 | -7.758
-13.5 | -0.757 | 0.09092 | -0.026 | -8.329
-13 | -0.754 | 0.08469 | -0.028 | -8.9
-12.5 | -0.746 | 0.07876 | -0.03 | -9.468
-12 | -0.728 | 0.07192 | -0.032 | -10.124
-11.5 | -0.708 | 0.06444 | -0.035 | -10.986
-11 | -0.792 | 0.01773 | -0.052 | -44.673
-10.5 | -0.762 | 0.01563 | -0.054 | -48.745
-10 | -0.723 | 0.01431 | -0.056 | -50.535
-9.5 | -0.68 | 0.01292 | -0.058 | -52.652
-9 | -0.632 | 0.01233 | -0.059 | -51.271
-8.5 | -0.581 | 0.01178 | -0.061 | -49.38
-8 | -0.528 | 0.01118 | -0.063 | -47.26
-7.5 | -0.473 | 0.01068 | -0.064 | -44.279
-7 | -0.415 | 0.01022 | -0.066 | -40.626
-6.5 | -0.356 | 0.00988 | -0.067 | -36.064
-6 | -0.296 | 0.00956 | -0.069 | -30.963
-5.5 | -0.234 | 0.00929 | -0.071 | -25.225
-5 | -0.172 | 0.00902 | -0.072 | -19.055
-4.5 | -0.109 | 0.00878 | -0.074 | -12.393
-4 | -0.045 | 0.00856 | -0.075 | -5.264
-3.5 | 0.019 | 0.00834 | -0.077 | 2.292
-3 | 0.084 | 0.00813 | -0.079 | 10.276
-2.5 | 0.149 | 0.00444 | -0.08 | 33.494
-2 | 0.214 | 0.00448 | -0.082 | 47.863
-1.5 | 0.28 | 0.00455 | -0.084 | 61.528
-1 | 0.345 | 0.00461 | -0.085 | 74.833
-0.5 | 0.41 | 0.00467 | -0.087 | 87.939
0 | 0.469 | 0.00493 | -0.089 | 95.261
0.5 | 0.533 | 0.00507 | -0.09 | 105.134
1 | 0.597 | 0.00493 | -0.092 | 121.117
1.5 | 0.661 | 0.0052 | -0.094 | 126.954
2 | 0.724 | 0.00534 | -0.095 | 135.749
2.5 | 0.788 | 0.00547 | -0.097 | 144.039
3 | 0.851 | 0.00574 | -0.098 | 148.28
3.5 | 0.915 | 0.00588 | -0.1 | 155.557
4 | 0.97 | 0.00604 | -0.101 | 160.732
4.5 | 1.031 | 0.00619 | -0.103 | 166.455
5 | 1.09 | 0.00636 | -0.105 | 171.499
5.5 | 1.149 | 0.0067 | -0.106 | 171.412
6 | 1.207 | 0.00704 | -0.108 | 171.531
6.5 | 1.262 | 0.00899 | -0.109 | 140.357
7 | 1.316 | 0.01128 | -0.11 | 116.674
7.5 | 1.365 | 0.01808 | -0.111 | 75.493
8 | 1.413 | 0.01892 | -0.113 | 74.715
8.5 | 1.459 | 0.01975 | -0.114 | 73.897
9 | 1.502 | 0.0205 | -0.116 | 73.253
9.5 | 1.54 | 0.02134 | -0.117 | 72.175
10 | 1.574 | 0.02295 | -0.119 | 68.6
10.5 | 1.604 | 0.02417 | -0.12 | 66.373
11 | 1.629 | 0.02527 | -0.121 | 64.473
11.5 | 1.644 | 0.02637 | -0.123 | 62.346
12 | 1.652 | 0.0277 | -0.124 | 59.636
12.5 | 1.652 | 0.02911 | -0.125 | 56.751
13 | 1.645 | 0.03066 | -0.126 | 53.64
13.5 | 1.629 | 0.03225 | -0.128 | 50.516
14 | 1.605 | 0.03398 | -0.129 | 47.243
14.5 | 1.574 | 0.03576 | -0.13 | 44.007
15 | 1.534 | 0.03794 | -0.131 | 40.432
15.5 | 1.486 | 0.04009 | -0.132 | 37.064
16 | 1.43 | 0.04273 | -0.133 | 33.466
16.5 | 1.367 | 0.0458 | -0.134 | 29.844
17 | 1.292 | 0.05184 | -0.134 | 24.918

## 54. Re 2M Mach 0.25 (2)
BIGFOIL.COM POLAR EXPORT
NACA67-519 a=0.6
NACA67-519 a=0.6 |  |  |  | Cl Max: | 1.3334 | at alpha= | 18.5 | deg
XFOIL ncrit=9 |  |  |  | L/D Max: | 126.396 | at alpha= | 3 | deg
Re: | 2000000 |  |  | Cd Min: | 0.09611 | at alpha= | -19.5 | deg
Mach: | 0.25 |  |  | Cl=0 at alpha= | -5.6225 | deg
|  |  |  | @ Cl=0.1, Cd= | 0.0089257
|  |  |  | @ Cl=0.4, Cd= | 0.0054656
|  |  |  | @ Cl=0.6, Cd= | 0.0056245
alpha (deg) | Cl | Cd | Cm | Cl/Cd
-19.5 | -0.5688 | 0.09611 | -0.1479 | -5.9182
-19 | -0.7718 | 0.06121 | -0.1681 | -12.6091
-18.5 | -0.8168 | 0.04912 | -0.1751 | -16.6287
-18 | -0.8343 | 0.04178 | -0.1776 | -19.9689
-17.5 | -0.8481 | 0.03599 | -0.1776 | -23.5649
-17 | -0.8525 | 0.03175 | -0.1756 | -26.8504
-16.5 | -0.8291 | 0.02963 | -0.1739 | -27.9818
-16 | -0.8206 | 0.02687 | -0.1707 | -30.5396
-15.5 | -0.8037 | 0.02475 | -0.1675 | -32.4727
-15 | -0.7915 | 0.02254 | -0.1634 | -35.1154
-14.5 | -0.7686 | 0.0209 | -0.1598 | -36.7751
-14 | -0.7401 | 0.01952 | -0.1566 | -37.915
-13.5 | -0.7079 | 0.01832 | -0.1537 | -38.6408
-13 | -0.6736 | 0.01725 | -0.1508 | -39.0493
-12.5 | -0.6344 | 0.0164 | -0.1485 | -38.6829
-12 | -0.5948 | 0.01556 | -0.1462 | -38.2262
-11.5 | -0.556 | 0.01467 | -0.1437 | -37.9005
-11 | -0.5149 | 0.01389 | -0.1415 | -37.0698
-10.5 | -0.4699 | 0.01329 | -0.1398 | -35.3574
-10 | -0.4235 | 0.01279 | -0.1384 | -33.1118
-9.5 | -0.379 | 0.0122 | -0.1366 | -31.0656
-9 | -0.3314 | 0.01187 | -0.1354 | -27.9191
-8.5 | -0.2835 | 0.01141 | -0.1342 | -24.8466
-8 | -0.2342 | 0.01105 | -0.1332 | -21.1946
-7.5 | -0.1859 | 0.01066 | -0.1321 | -17.439
-7 | -0.1353 | 0.01039 | -0.1313 | -13.0221
-6.5 | -0.087 | 0.01001 | -0.1302 | -8.6913
-6 | -0.0373 | 0.00972 | -0.1293 | -3.8374
-5.5 | 0.0121 | 0.00942 | -0.1284 | 1.2845
-5 | 0.0615 | 0.00914 | -0.1275 | 6.7287
-4.5 | 0.11 | 0.00887 | -0.1264 | 12.4014
-4 | 0.1563 | 0.00864 | -0.1249 | 18.0903
-3.5 | 0.1974 | 0.00825 | -0.1224 | 23.9273
-3 | 0.2327 | 0.00777 | -0.1186 | 29.9485
-2.5 | 0.2537 | 0.00729 | -0.1118 | 34.8011
-2 | 0.2579 | 0.00671 | -0.1013 | 38.4352
-1.5 | 0.2595 | 0.00564 | -0.0903 | 46.0106
-1 | 0.2987 | 0.00529 | -0.0868 | 56.465
-0.5 | 0.3571 | 0.00541 | -0.0876 | 66.0074
0 | 0.4111 | 0.00548 | -0.0872 | 75.0182
0.5 | 0.4654 | 0.00561 | -0.0869 | 82.959
1 | 0.5227 | 0.00573 | -0.0872 | 91.2216
1.5 | 0.5795 | 0.00564 | -0.0877 | 102.7482
2 | 0.6325 | 0.0056 | -0.0873 | 112.9464
2.5 | 0.6646 | 0.00552 | -0.0823 | 120.3986
3 | 0.7015 | 0.00555 | -0.0784 | 126.3964
3.5 | 0.7289 | 0.00577 | -0.0727 | 126.3258
4.5 | 0.7851 | 0.00648 | -0.0619 | 121.1574
5 | 0.8043 | 0.00712 | -0.055 | 112.9635
5.5 | 0.8047 | 0.00829 | -0.0446 | 97.0688
6 | 0.7969 | 0.00991 | -0.0332 | 80.4137
6.5 | 0.7691 | 0.01239 | -0.0189 | 62.0743
7 | 0.7618 | 0.01452 | -0.0088 | 52.4656
7.5 | 0.7661 | 0.01641 | -0.0011 | 46.6849
8 | 0.7803 | 0.01803 | 0.0049 | 43.2779
8.5 | 0.7962 | 0.01972 | 0.0103 | 40.3753
9 | 0.8155 | 0.02137 | 0.015 | 38.161
9.5 | 0.8374 | 0.02303 | 0.019 | 36.3613
10 | 0.8604 | 0.02467 | 0.0228 | 34.8764
10.5 | 0.8862 | 0.02627 | 0.0261 | 33.7343
11 | 0.9086 | 0.02815 | 0.0295 | 32.2771
11.5 | 0.9365 | 0.02982 | 0.0322 | 31.4051
12 | 0.9679 | 0.03131 | 0.0344 | 30.9134
12.5 | 0.9977 | 0.03302 | 0.0366 | 30.215
13 | 1.0307 | 0.03451 | 0.0384 | 29.8667
13.5 | 1.0586 | 0.03639 | 0.0406 | 29.0904
14 | 1.089 | 0.03811 | 0.0425 | 28.5752
14.5 | 1.1158 | 0.04015 | 0.0446 | 27.7908
15 | 1.1447 | 0.04236 | 0.0459 | 27.0231
15.5 | 1.1901 | 0.04512 | 0.0431 | 26.3763
16 | 1.2381 | 0.04839 | 0.0389 | 25.5859
16.5 | 1.2807 | 0.0521 | 0.0352 | 24.5816
17 | 1.3155 | 0.05625 | 0.0322 | 23.3867
17.5 | 1.3148 | 0.05963 | 0.0373 | 22.0493
18 | 1.326 | 0.06355 | 0.0389 | 20.8655
18.5 | 1.3334 | 0.06788 | 0.0404 | 19.6435
19 | 1.3301 | 0.0734 | 0.0418 | 18.1213
19.5 | 1.3305 | 0.07879 | 0.0425 | 16.8867
20 | 1.3289 | 0.08457 | 0.0427 | 15.7136

## 55. Re 2M Mach 0.50 (1)
BIGFOIL.COM POLAR EXPORT
NACA67-519 a=0.6
NACA67-519 a=0.6 |  |  |  | Cl Max: | 1.53 | at alpha= | 8.5 | deg
JavaFoil+Calcfoil stall+Eppler ext transition |  |  |  | L/D Max: | 162.429 | at alpha= | 5.5 | deg
Re: | 2000000 |  |  | Cd Min: | 0.00493 | at alpha= | -2 | deg
Mach: | 0.5 |  |  | Cl=0 at alpha= | -3.6479 | deg
|  |  |  | @ Cl=0.1, Cd= | 0.0088215
|  |  |  | @ Cl=0.4, Cd= | 0.0050775
|  |  |  | @ Cl=0.6, Cd= | 0.0057135
alpha (deg) | Cl | Cd | Cm | Cl/Cd
-20 | -0.934 | 0.1763 | -0.018 | -5.299
-19.5 | -0.906 | 0.17328 | -0.019 | -5.227
-19 | -0.877 | 0.16548 | -0.019 | -5.302
-18.5 | -0.849 | 0.16079 | -0.02 | -5.283
-18 | -0.821 | 0.15592 | -0.021 | -5.268
-17.5 | -0.794 | 0.15577 | -0.022 | -5.097
-17 | -0.764 | 0.15012 | -0.022 | -5.087
-16.5 | -0.735 | 0.14231 | -0.022 | -5.164
-16 | -0.707 | 0.13793 | -0.023 | -5.124
-15.5 | -0.679 | 0.13299 | -0.024 | -5.103
-15 | -0.65 | 0.12895 | -0.025 | -5.044
-14.5 | -0.622 | 0.12806 | -0.026 | -4.859
-14 | -0.592 | 0.12191 | -0.025 | -4.859
-13.5 | -0.564 | 0.11508 | -0.025 | -4.899
-13 | -0.535 | 0.10858 | -0.026 | -4.931
-12.5 | -0.507 | 0.10617 | -0.027 | -4.776
-12 | -0.479 | 0.10191 | -0.028 | -4.697
-11.5 | -0.45 | 0.1007 | -0.028 | -4.468
-11 | -0.421 | 0.09409 | -0.027 | -4.473
-10.5 | -0.393 | 0.08867 | -0.03 | -4.434
-10 | -0.364 | 0.08958 | -0.03 | -4.065
-9.5 | -0.336 | 0.07444 | -0.032 | -4.514
-9 | -0.433 | 0.06722 | -0.027 | -6.441
-8.5 | -0.463 | 0.0548 | -0.039 | -8.458
-8 | -0.535 | 0.01389 | -0.069 | -38.488
-7.5 | -0.495 | 0.01288 | -0.071 | -38.423
-7 | -0.444 | 0.01197 | -0.073 | -37.075
-6.5 | -0.386 | 0.01128 | -0.075 | -34.202
-6 | -0.323 | 0.01076 | -0.076 | -30.041
-5.5 | -0.258 | 0.01034 | -0.078 | -24.918
-5 | -0.19 | 0.00994 | -0.08 | -19.095
-4.5 | -0.12 | 0.00966 | -0.082 | -12.47
-4 | -0.05 | 0.00935 | -0.084 | -5.341
-3.5 | 0.021 | 0.00907 | -0.085 | 2.339
-3 | 0.093 | 0.00884 | -0.087 | 10.5
-2.5 | 0.165 | 0.00865 | -0.089 | 19.049
-2 | 0.239 | 0.00493 | -0.091 | 48.339
-1.5 | 0.311 | 0.00499 | -0.093 | 62.346
-1 | 0.384 | 0.00506 | -0.095 | 75.808
-0.5 | 0.457 | 0.00514 | -0.096 | 88.803
0 | 0.523 | 0.00554 | -0.098 | 94.397
0.5 | 0.594 | 0.0057 | -0.1 | 104.188
1 | 0.665 | 0.00586 | -0.102 | 113.444
1.5 | 0.736 | 0.00604 | -0.104 | 121.735
2 | 0.807 | 0.0062 | -0.105 | 130.022
2.5 | 0.878 | 0.00638 | -0.107 | 137.602
3 | 0.948 | 0.00657 | -0.109 | 144.327
3.5 | 1.019 | 0.00676 | -0.111 | 150.602
4 | 1.078 | 0.00698 | -0.113 | 154.409
4.5 | 1.144 | 0.00722 | -0.114 | 158.457
5 | 1.208 | 0.00759 | -0.116 | 159.074
5.5 | 1.27 | 0.00782 | -0.118 | 162.429
6 | 1.329 | 0.01036 | -0.119 | 128.243
6.5 | 1.384 | 0.01481 | -0.121 | 93.49
7 | 1.437 | 0.02157 | -0.122 | 66.603
7.5 | 1.48 | 0.02271 | -0.124 | 65.142
8 | 1.512 | 0.02392 | -0.125 | 63.218
8.5 | 1.53 | 0.02545 | -0.127 | 60.141
9 | 1.524 | 0.02825 | -0.129 | 53.951
9.5 | 1.475 | 0.03043 | -0.13 | 48.488
10 | 1.295 | 0.03353 | -0.131 | 38.617
10.5 | 0.955 | 0.0368 | -0.133 | 25.953
11 | 0.826 | 0.09029 | -0.057 | 9.152
11.5 | 0.855 | 0.10093 | -0.063 | 8.471
12 | 0.882 | 0.10139 | -0.063 | 8.701
12.5 | 0.91 | 0.10675 | -0.065 | 8.523
13 | 0.939 | 0.11188 | -0.07 | 8.389
13.5 | 0.966 | 0.11626 | -0.071 | 8.307

## 56. Re 2M Mach 0.50 (2)
BIGFOIL.COM POLAR EXPORT
NACA67-519 a=0.6
NACA67-519 a=0.6 |  |  |  | Cl Max: | 1.1205 | at alpha= | 15.5 | deg
XFOIL ncrit=9 |  |  |  | L/D Max: | 80.2152 | at alpha= | 4 | deg
Re: | 2000000 |  |  | Cd Min: | 0.16729 | at alpha= | 20 | deg
Mach: | 0.5 |  |  | Cl=0 at alpha= | -6.1987 | deg
|  |  |  | @ Cl=0.1, Cd= | 0.010689
|  |  |  | @ Cl=0.4, Cd= | 0.0065819
|  |  |  | @ Cl=0.6, Cd= | 0.0076107
alpha (deg) | Cl | Cd | Cm | Cl/Cd
-15 | -0.018 | 0.11493 | -0.1764 | -0.15662
-14.5 | -0.0195 | 0.10585 | -0.1807 | -0.18422
-14 | -0.0566 | 0.09208 | -0.1868 | -0.61468
-13.5 | -0.1096 | 0.07795 | -0.1937 | -1.406
-13 | -0.1738 | 0.06341 | -0.2011 | -2.7409
-12.5 | -0.2047 | 0.05064 | -0.209 | -4.0423
-12 | -0.242 | 0.04014 | -0.2149 | -6.0289
-11.5 | -0.2899 | 0.03258 | -0.2129 | -8.8981
-11 | -0.3171 | 0.02761 | -0.2072 | -11.485
-10.5 | -0.3465 | 0.0229 | -0.1986 | -15.131
-10 | -0.3525 | 0.01916 | -0.1903 | -18.3977
-9.5 | -0.3302 | 0.01664 | -0.1839 | -19.8438
-9 | -0.2933 | 0.015 | -0.1787 | -19.5533
-8.5 | -0.2475 | 0.01391 | -0.1746 | -17.793
-8 | -0.1973 | 0.01307 | -0.1712 | -15.0956
-7.5 | -0.145 | 0.0124 | -0.1682 | -11.6935
-7 | -0.0891 | 0.01193 | -0.166 | -7.4686
-6.5 | -0.0329 | 0.01148 | -0.1641 | -2.8659
-6 | 0.0217 | 0.01107 | -0.162 | 1.9603
-5.5 | 0.0758 | 0.01085 | -0.16 | 6.9862
-5 | 0.1299 | 0.01049 | -0.158 | 12.3832
-4.5 | 0.1834 | 0.01019 | -0.1561 | 17.998
-4 | 0.2357 | 0.00991 | -0.154 | 23.7841
-3.5 | 0.2864 | 0.00961 | -0.1517 | 29.8023
-3 | 0.3296 | 0.00914 | -0.1481 | 36.0613
-2.5 | 0.3633 | 0.00853 | -0.1426 | 42.5909
-2 | 0.3713 | 0.00788 | -0.1319 | 47.1193
-1.5 | 0.3313 | 0.00744 | -0.1104 | 44.5296
-1 | 0.2811 | 0.00625 | -0.0867 | 44.976
-0.5 | 0.3133 | 0.00598 | -0.08 | 52.3913
0 | 0.3746 | 0.00612 | -0.0795 | 61.2092
0.5 | 0.3925 | 0.00654 | -0.07 | 60.0153
1 | 0.4444 | 0.00683 | -0.0675 | 65.0659
1.5 | 0.5081 | 0.0069 | -0.0676 | 73.6377
2 | 0.5358 | 0.00733 | -0.0608 | 73.0969
2.5 | 0.5896 | 0.00744 | -0.0591 | 79.2473
3 | 0.6225 | 0.00798 | -0.0534 | 78.0075
3.5 | 0.6668 | 0.00834 | -0.0499 | 79.952
4 | 0.7083 | 0.00883 | -0.0458 | 80.2152
4.5 | 0.7407 | 0.00959 | -0.0402 | 77.2367
5 | 0.7627 | 0.01065 | -0.0328 | 71.615
5.5 | 0.783 | 0.01186 | -0.0252 | 66.0202
6 | 0.7802 | 0.0138 | -0.0139 | 56.5362
6.5 | 0.7661 | 0.01631 | -0.0015 | 46.9712
7 | 0.7574 | 0.01891 | 0.0093 | 40.0529
7.5 | 0.7577 | 0.02143 | 0.0183 | 35.357
8 | 0.7717 | 0.02362 | 0.0249 | 32.6715
8.5 | 0.788 | 0.02587 | 0.0308 | 30.46
9 | 0.807 | 0.02813 | 0.0362 | 28.6882
9.5 | 0.83 | 0.03036 | 0.0408 | 27.3386
10 | 0.8514 | 0.03285 | 0.0453 | 25.9178
10.5 | 0.8736 | 0.03549 | 0.0495 | 24.6154
11.5 | 0.9356 | 0.04023 | 0.0557 | 23.2563
12 | 0.9683 | 0.04269 | 0.0586 | 22.6821
12.5 | 0.9992 | 0.04543 | 0.0613 | 21.9943
13 | 1.0291 | 0.04832 | 0.064 | 21.2976
13.5 | 1.0567 | 0.0515 | 0.0667 | 20.5184
14 | 1.0801 | 0.05521 | 0.0691 | 19.5635
14.5 | 1.1001 | 0.05929 | 0.0715 | 18.5546
15 | 1.1164 | 0.06394 | 0.0735 | 17.4601
15.5 | 1.1205 | 0.06987 | 0.0751 | 16.0369
16 | 1.1195 | 0.0765 | 0.0759 | 14.634
17 | 1.0894 | 0.09371 | 0.0738 | 11.6252
17.5 | 1.0664 | 0.10394 | 0.0704 | 10.2598
18 | 1.0437 | 0.11542 | 0.0645 | 9.0426
19 | 1.0057 | 0.14225 | 0.0441 | 7.0699
20 | 0.9564 | 0.16729 | 0.0285 | 5.717

## 57. Re 3M Mach 0.00 (1)
BIGFOIL.COM POLAR EXPORT
NACA67-519 a=0.6
NACA67-519 a=0.6 |  |  |  | Cl Max: | 1.714 | at alpha= | 14 | deg
JavaFoil+Calcfoil stall+Eppler ext transition |  |  |  | L/D Max: | 180.393 | at alpha= | 5 | deg
Re: | 3000000 |  |  | Cd Min: | 0.00375 | at alpha= | -2.5 | deg
Mach: | 0 |  |  | Cl=0 at alpha= | -3.6508 | deg
|  |  |  | @ Cl=0.1, Cd= | 0.0063164
|  |  |  | @ Cl=0.4, Cd= | 0.0042846
|  |  |  | @ Cl=0.6, Cd= | 0.004739
alpha (deg) | Cl | Cd | Cm | Cl/Cd
-17.5 | -0.85 | 0.13006 | -0.019 | -6.537
-17 | -0.856 | 0.12304 | -0.02 | -6.956
-16.5 | -0.859 | 0.11669 | -0.021 | -7.362
-16 | -0.861 | 0.10917 | -0.023 | -7.884
-15.5 | -0.859 | 0.10307 | -0.024 | -8.33
-15 | -0.854 | 0.09649 | -0.025 | -8.85
-14.5 | -0.846 | 0.0897 | -0.027 | -9.437
-14 | -0.836 | 0.0831 | -0.028 | -10.065
-13.5 | -0.825 | 0.07522 | -0.031 | -10.969
-13 | -0.815 | 0.06491 | -0.034 | -12.56
-12.5 | -0.902 | 0.01966 | -0.046 | -45.878
-12 | -0.882 | 0.01607 | -0.048 | -54.878
-11.5 | -0.847 | 0.01496 | -0.05 | -56.574
-11 | -0.808 | 0.01362 | -0.052 | -59.344
-10.5 | -0.768 | 0.01197 | -0.053 | -64.098
-10 | -0.722 | 0.01168 | -0.055 | -61.811
-9.5 | -0.674 | 0.01128 | -0.056 | -59.743
-9 | -0.624 | 0.01079 | -0.058 | -57.812
-8.5 | -0.572 | 0.01031 | -0.059 | -55.474
-8 | -0.518 | 0.00985 | -0.061 | -52.578
-7.5 | -0.462 | 0.00944 | -0.063 | -48.966
-7 | -0.405 | 0.00913 | -0.064 | -44.417
-6.5 | -0.347 | 0.00884 | -0.066 | -39.312
-6 | -0.288 | 0.00857 | -0.067 | -33.639
-5.5 | -0.228 | 0.00833 | -0.069 | -27.377
-5 | -0.167 | 0.00812 | -0.07 | -20.598
-4.5 | -0.106 | 0.00791 | -0.072 | -13.368
-4 | -0.044 | 0.00771 | -0.073 | -5.676
-3.5 | 0.019 | 0.00756 | -0.075 | 2.455
-3 | 0.081 | 0.0074 | -0.077 | 10.955
-2.5 | 0.145 | 0.00375 | -0.079 | 38.572
-2 | 0.209 | 0.00379 | -0.08 | 55.069
-1.5 | 0.273 | 0.0041 | -0.082 | 66.409
-1 | 0.336 | 0.00421 | -0.083 | 79.797
-0.5 | 0.399 | 0.00428 | -0.085 | 93.261
0 | 0.456 | 0.00454 | -0.087 | 100.489
0.5 | 0.518 | 0.00463 | -0.088 | 111.899
1 | 0.58 | 0.00471 | -0.09 | 123.019
1.5 | 0.642 | 0.0048 | -0.091 | 133.776
2 | 0.704 | 0.00492 | -0.093 | 142.98
2.5 | 0.765 | 0.00502 | -0.094 | 152.506
3 | 0.827 | 0.00512 | -0.096 | 161.472
3.5 | 0.888 | 0.00524 | -0.097 | 169.473
4 | 0.943 | 0.00538 | -0.099 | 175.404
4.5 | 1.002 | 0.00565 | -0.1 | 177.365
5 | 1.06 | 0.00587 | -0.102 | 180.393
5.5 | 1.115 | 0.00735 | -0.103 | 151.845
6 | 1.171 | 0.00896 | -0.104 | 130.712
6.5 | 1.226 | 0.01067 | -0.106 | 114.851
7 | 1.28 | 0.01216 | -0.107 | 105.222
7.5 | 1.33 | 0.01568 | -0.108 | 84.819
8 | 1.379 | 0.01653 | -0.11 | 83.433
8.5 | 1.427 | 0.01715 | -0.111 | 83.202
9 | 1.472 | 0.01782 | -0.112 | 82.592
9.5 | 1.514 | 0.01853 | -0.114 | 81.709
10 | 1.554 | 0.01921 | -0.115 | 80.888
10.5 | 1.59 | 0.02067 | -0.116 | 76.905
11 | 1.623 | 0.02159 | -0.118 | 75.145
11.5 | 1.649 | 0.02245 | -0.119 | 73.461
12 | 1.671 | 0.02356 | -0.12 | 70.947
12.5 | 1.689 | 0.02438 | -0.122 | 69.286
13 | 1.702 | 0.02567 | -0.123 | 66.307
13.5 | 1.71 | 0.02666 | -0.124 | 64.156
14 | 1.714 | 0.02792 | -0.125 | 61.408
14.5 | 1.713 | 0.0291 | -0.126 | 58.886
15 | 1.708 | 0.03061 | -0.128 | 55.798
15.5 | 1.699 | 0.03198 | -0.129 | 53.112
16 | 1.685 | 0.03337 | -0.13 | 50.51
16.5 | 1.668 | 0.03513 | -0.131 | 47.483
17 | 1.647 | 0.03675 | -0.132 | 44.819
17.5 | 1.623 | 0.03863 | -0.133 | 42.019
18 | 1.595 | 0.04094 | -0.134 | 38.97
18.5 | 1.566 | 0.04276 | -0.135 | 36.63
19 | 1.533 | 0.04601 | -0.136 | 33.315

## 58. Re 3M Mach 0.00 (2)
BIGFOIL.COM POLAR EXPORT
NACA67-519 a=0.6
NACA67-519 a=0.6 |  |  |  | Cl Max: | 1.4523 | at alpha= | 20 | deg
XFOIL ncrit=9 |  |  |  | L/D Max: | 162.215 | at alpha= | 3 | deg
Re: | 3000000 |  |  | Cd Min: | 0.06425 | at alpha= | 20 | deg
Mach: | 0 |  |  | Cl=0 at alpha= | -5.3102 | deg
|  |  |  | @ Cl=0.1, Cd= | 0.0075185
|  |  |  | @ Cl=0.4, Cd= | 0.0042076
|  |  |  | @ Cl=0.6, Cd= | 0.0043658
alpha (deg) | Cl | Cd | Cm | Cl/Cd
-20 | -1.1113 | 0.03025 | -0.1562 | -36.7372
-19.5 | -1.0929 | 0.02822 | -0.1548 | -38.7279
-19 | -1.0734 | 0.02637 | -0.1531 | -40.7053
-18.5 | -1.0485 | 0.02493 | -0.1516 | -42.0578
-18 | -1.0274 | 0.02335 | -0.1494 | -44
-17.5 | -1.0071 | 0.02174 | -0.1468 | -46.3247
-17 | -0.9813 | 0.02046 | -0.1446 | -47.9619
-16.5 | -0.9516 | 0.01936 | -0.1427 | -49.1529
-16 | -0.921 | 0.01836 | -0.1406 | -50.1634
-15.5 | -0.8879 | 0.01746 | -0.1388 | -50.8534
-15 | -0.8523 | 0.0167 | -0.1371 | -51.0359
-14.5 | -0.8171 | 0.0159 | -0.1353 | -51.3899
-14 | -0.779 | 0.01526 | -0.1338 | -51.0485
-13.5 | -0.7418 | 0.01451 | -0.1321 | -51.1234
-13 | -0.7034 | 0.01386 | -0.1304 | -50.7504
-12.5 | -0.6639 | 0.01321 | -0.1289 | -50.2574
-12 | -0.622 | 0.01272 | -0.1276 | -48.8994
-11.5 | -0.5794 | 0.0122 | -0.1265 | -47.4918
-11 | -0.5349 | 0.01174 | -0.1255 | -45.5622
-10.5 | -0.4906 | 0.01125 | -0.1245 | -43.6089
-10 | -0.4458 | 0.0108 | -0.1235 | -41.2778
-9.5 | -0.4004 | 0.01038 | -0.1226 | -38.5742
-9 | -0.3534 | 0.01003 | -0.1219 | -35.2343
-8.5 | -0.3066 | 0.00967 | -0.1212 | -31.7063
-8 | -0.2586 | 0.0094 | -0.1206 | -27.5106
-7.5 | -0.2113 | 0.00907 | -0.1198 | -23.2966
-7 | -0.1629 | 0.00882 | -0.1193 | -18.4694
-6.5 | -0.1143 | 0.00862 | -0.1187 | -13.2599
-6 | -0.0671 | 0.00839 | -0.1179 | -7.9976
-5.5 | -0.0183 | 0.00814 | -0.1173 | -2.2482
-5 | 0.0299 | 0.0079 | -0.1166 | 3.7848
-4.5 | 0.0776 | 0.00765 | -0.1157 | 10.1438
-4 | 0.1236 | 0.00738 | -0.1145 | 16.748
-3.5 | 0.1653 | 0.00702 | -0.1124 | 23.547
-3 | 0.203 | 0.00671 | -0.1094 | 30.2534
-2.5 | 0.2331 | 0.00642 | -0.1047 | 36.3084
-2 | 0.2638 | 0.00598 | -0.1003 | 44.1137
-1.5 | 0.2914 | 0.00546 | -0.0952 | 53.37
-1 | 0.3028 | 0.00427 | -0.0866 | 70.9133
-0.5 | 0.3567 | 0.0042 | -0.0868 | 84.9286
0 | 0.4135 | 0.00421 | -0.0877 | 98.2185
0.5 | 0.4699 | 0.00426 | -0.0884 | 110.3052
1 | 0.526 | 0.00434 | -0.089 | 121.1982
1.5 | 0.5784 | 0.00437 | -0.0888 | 132.357
2 | 0.6298 | 0.00436 | -0.0886 | 144.4495
2.5 | 0.6768 | 0.00437 | -0.0874 | 154.8741
3 | 0.7105 | 0.00438 | -0.0832 | 162.2146
3.5 | 0.7402 | 0.00458 | -0.0783 | 161.6157
4 | 0.7631 | 0.00495 | -0.0721 | 154.1616
4.5 | 0.7847 | 0.00545 | -0.0658 | 143.9817
5 | 0.7846 | 0.00645 | -0.0554 | 121.6434
5.5 | 0.7483 | 0.0085 | -0.0385 | 88.0353
6 | 0.7307 | 0.01053 | -0.026 | 69.3922
6.5 | 0.7255 | 0.01239 | -0.0162 | 58.5553
7 | 0.7393 | 0.01376 | -0.01 | 53.7282
7.5 | 0.7531 | 0.01521 | -0.0041 | 49.5135
8 | 0.7726 | 0.01656 | 0.0007 | 46.6546
9 | 0.8201 | 0.01918 | 0.0084 | 42.7581
9.5 | 0.8454 | 0.02048 | 0.0118 | 41.2793
10 | 0.8735 | 0.02171 | 0.0147 | 40.2349
10.5 | 0.8985 | 0.02317 | 0.0178 | 38.7786
11 | 0.927 | 0.02452 | 0.0203 | 37.8059
11.5 | 0.9579 | 0.02573 | 0.0224 | 37.2289
12 | 0.99 | 0.02699 | 0.0242 | 36.6803
12.5 | 1.0234 | 0.02819 | 0.0257 | 36.3037
13 | 1.0542 | 0.0295 | 0.0275 | 35.7356
14 | 1.1182 | 0.03213 | 0.0305 | 34.8024
15 | 1.1763 | 0.03516 | 0.0338 | 33.4556
15.5 | 1.2006 | 0.03698 | 0.0358 | 32.4662
16 | 1.2455 | 0.03892 | 0.0332 | 32.0015
16.5 | 1.2955 | 0.04166 | 0.0284 | 31.097
17 | 1.3417 | 0.04462 | 0.024 | 30.0695
17.5 | 1.3824 | 0.04799 | 0.0201 | 28.806
19.5 | 1.4414 | 0.06061 | 0.0258 | 23.7816
20 | 1.4523 | 0.06425 | 0.0268 | 22.6039

## 59. Re 3M Mach 0.10 (1)
BIGFOIL.COM POLAR EXPORT
NACA67-519 a=0.6
NACA67-519 a=0.6 |  |  |  | Cl Max: | 1.704 | at alpha= | 14 | deg
JavaFoil+Calcfoil stall+Eppler ext transition |  |  |  | L/D Max: | 179.399 | at alpha= | 5 | deg
Re: | 3000000 |  |  | Cd Min: | 0.00376 | at alpha= | -2.5 | deg
Mach: | 0.1 |  |  | Cl=0 at alpha= | -3.6508 | deg
|  |  |  | @ Cl=0.1, Cd= | 0.0063334
|  |  |  | @ Cl=0.4, Cd= | 0.0042791
|  |  |  | @ Cl=0.6, Cd= | 0.0047502
alpha (deg) | Cl | Cd | Cm | Cl/Cd
-17 | -0.832 | 0.1255 | -0.02 | -6.626
-16.5 | -0.838 | 0.11851 | -0.021 | -7.071
-16 | -0.842 | 0.11041 | -0.022 | -7.629
-15.5 | -0.842 | 0.10517 | -0.023 | -8.011
-15 | -0.84 | 0.09847 | -0.025 | -8.536
-14.5 | -0.835 | 0.09185 | -0.026 | -9.093
-14 | -0.829 | 0.08332 | -0.028 | -9.951
-13.5 | -0.816 | 0.07794 | -0.03 | -10.474
-13 | -0.805 | 0.06929 | -0.032 | -11.618
-12.5 | -0.813 | 0.04862 | -0.039 | -16.728
-12 | -0.876 | 0.01708 | -0.048 | -51.306
-11.5 | -0.845 | 0.01528 | -0.05 | -55.301
-11 | -0.808 | 0.01366 | -0.052 | -59.174
-10.5 | -0.767 | 0.01284 | -0.053 | -59.705
-10 | -0.723 | 0.01179 | -0.055 | -61.309
-9.5 | -0.675 | 0.01138 | -0.057 | -59.367
-9 | -0.625 | 0.0109 | -0.058 | -57.379
-8.5 | -0.574 | 0.01041 | -0.06 | -55.073
-8 | -0.52 | 0.00994 | -0.061 | -52.296
-7.5 | -0.464 | 0.0095 | -0.063 | -48.856
-7 | -0.407 | 0.00917 | -0.064 | -44.409
-6.5 | -0.349 | 0.00887 | -0.066 | -39.325
-6 | -0.289 | 0.0086 | -0.068 | -33.646
-5.5 | -0.229 | 0.00836 | -0.069 | -27.412
-5 | -0.168 | 0.00814 | -0.071 | -20.632
-4.5 | -0.106 | 0.00793 | -0.072 | -13.4
-4 | -0.044 | 0.00773 | -0.074 | -5.684
-3.5 | 0.019 | 0.00758 | -0.075 | 2.46
-3 | 0.081 | 0.00742 | -0.077 | 10.981
-2.5 | 0.145 | 0.00376 | -0.079 | 38.631
-2 | 0.21 | 0.0038 | -0.081 | 55.215
-1.5 | 0.274 | 0.00386 | -0.082 | 70.871
-1 | 0.338 | 0.00422 | -0.084 | 80.021
-0.5 | 0.401 | 0.00428 | -0.085 | 93.661
0 | 0.458 | 0.00455 | -0.087 | 100.758
0.5 | 0.52 | 0.00463 | -0.088 | 112.365
1 | 0.583 | 0.00472 | -0.09 | 123.52
1.5 | 0.645 | 0.00483 | -0.092 | 133.56
2 | 0.707 | 0.00493 | -0.093 | 143.49
2.5 | 0.769 | 0.00503 | -0.095 | 152.839
3 | 0.831 | 0.00516 | -0.096 | 160.957
3.5 | 0.893 | 0.00525 | -0.098 | 169.943
4 | 0.947 | 0.00539 | -0.099 | 175.799
4.5 | 1.006 | 0.00566 | -0.101 | 177.663
5 | 1.065 | 0.00594 | -0.102 | 179.399
5.5 | 1.121 | 0.00743 | -0.103 | 150.8
6 | 1.176 | 0.00906 | -0.105 | 129.764
6.5 | 1.231 | 0.01083 | -0.106 | 113.709
7 | 1.285 | 0.01237 | -0.107 | 103.937
7.5 | 1.336 | 0.0158 | -0.109 | 84.547
8 | 1.385 | 0.01666 | -0.11 | 83.145
8.5 | 1.432 | 0.01733 | -0.112 | 82.633
9 | 1.477 | 0.01802 | -0.113 | 81.966
9.5 | 1.519 | 0.01875 | -0.114 | 81.021
10 | 1.557 | 0.02004 | -0.116 | 77.722
10.5 | 1.593 | 0.02099 | -0.117 | 75.918
11 | 1.625 | 0.02189 | -0.118 | 74.261
11.5 | 1.65 | 0.02277 | -0.12 | 72.479
12 | 1.671 | 0.02383 | -0.121 | 70.11
12.5 | 1.686 | 0.02473 | -0.122 | 68.185
13 | 1.697 | 0.02603 | -0.123 | 65.182
13.5 | 1.703 | 0.02722 | -0.125 | 62.543
14 | 1.704 | 0.02842 | -0.126 | 59.954
14.5 | 1.699 | 0.02967 | -0.127 | 57.287
15 | 1.69 | 0.03115 | -0.128 | 54.268
15.5 | 1.677 | 0.03253 | -0.129 | 51.558
16 | 1.659 | 0.03413 | -0.13 | 48.614
16.5 | 1.637 | 0.03578 | -0.131 | 45.757
17 | 1.612 | 0.0376 | -0.132 | 42.859
17.5 | 1.582 | 0.04003 | -0.133 | 39.519
18 | 1.55 | 0.04236 | -0.134 | 36.583
18.5 | 1.514 | 0.04473 | -0.135 | 33.843
19 | 1.476 | 0.0476 | -0.136 | 31.016

## 60. Re 3M Mach 0.10 (2)
BIGFOIL.COM POLAR EXPORT
NACA67-519 a=0.6
NACA67-519 a=0.6 |  |  |  | Cl Max: | 1.4446 | at alpha= | 20 | deg
XFOIL ncrit=9 |  |  |  | L/D Max: | 160.385 | at alpha= | 3 | deg
Re: | 3000000 |  |  | Cd Min: | 0.06643 | at alpha= | 20 | deg
Mach: | 0.1 |  |  | Cl=0 at alpha= | -5.3422 | deg
|  |  |  | @ Cl=0.1, Cd= | 0.0075807
|  |  |  | @ Cl=0.4, Cd= | 0.0042273
|  |  |  | @ Cl=0.6, Cd= | 0.0043862
alpha (deg) | Cl | Cd | Cm | Cl/Cd
-20 | -1.0959 | 0.03233 | -0.1607 | -33.8973
-19.5 | -1.0858 | 0.02958 | -0.159 | -36.7072
-19 | -1.0694 | 0.02743 | -0.1572 | -38.9865
-18.5 | -1.047 | 0.02575 | -0.1554 | -40.6602
-18 | -1.0184 | 0.02449 | -0.1539 | -41.5843
-17.5 | -1.0005 | 0.02266 | -0.1511 | -44.1527
-17 | -0.9767 | 0.0212 | -0.1487 | -46.0708
-16.5 | -0.9504 | 0.01991 | -0.1462 | -47.7348
-16 | -0.9203 | 0.01882 | -0.144 | -48.9001
-15.5 | -0.8879 | 0.01785 | -0.142 | -49.7423
-15 | -0.8529 | 0.01704 | -0.1401 | -50.0528
-14.5 | -0.8177 | 0.01619 | -0.1382 | -50.5065
-14 | -0.78 | 0.0155 | -0.1365 | -50.3226
-13.5 | -0.7416 | 0.0148 | -0.1348 | -50.1081
-13 | -0.7032 | 0.0141 | -0.133 | -49.8723
-12.5 | -0.6648 | 0.01339 | -0.1311 | -49.649
-12 | -0.6225 | 0.01287 | -0.1298 | -48.3683
-11.5 | -0.5795 | 0.01233 | -0.1285 | -46.9992
-11 | -0.5353 | 0.01184 | -0.1274 | -45.2111
-10.5 | -0.4903 | 0.01136 | -0.1264 | -43.1602
-10 | -0.4453 | 0.01089 | -0.1253 | -40.8907
-9.5 | -0.3995 | 0.01048 | -0.1243 | -38.1202
-9 | -0.3528 | 0.01008 | -0.1235 | -35
-8.5 | -0.3054 | 0.00973 | -0.1227 | -31.3875
-8 | -0.2571 | 0.00945 | -0.1221 | -27.2063
-7.5 | -0.2096 | 0.00912 | -0.1213 | -22.9825
-7 | -0.161 | 0.00886 | -0.1207 | -18.1716
-6.5 | -0.1119 | 0.00866 | -0.1201 | -12.9215
-6 | -0.0644 | 0.00842 | -0.1193 | -7.6485
-5.5 | -0.0154 | 0.00817 | -0.1187 | -1.8849
-5 | 0.0334 | 0.00794 | -0.118 | 4.2065
-4.5 | 0.0811 | 0.00769 | -0.1171 | 10.5462
-4 | 0.1278 | 0.00742 | -0.1159 | 17.2237
-3.5 | 0.17 | 0.00706 | -0.1139 | 24.0793
-3 | 0.2084 | 0.00673 | -0.111 | 30.9658
-2.5 | 0.238 | 0.00644 | -0.1061 | 36.9565
-2 | 0.2676 | 0.00602 | -0.1013 | 44.4518
-1.5 | 0.2945 | 0.00549 | -0.096 | 53.643
-1 | 0.3065 | 0.00435 | -0.0876 | 70.4598
-0.5 | 0.3582 | 0.00422 | -0.0872 | 84.8815
0 | 0.4153 | 0.00423 | -0.0881 | 98.1797
0.5 | 0.4719 | 0.00428 | -0.0887 | 110.257
1 | 0.5281 | 0.00436 | -0.0893 | 121.1239
1.5 | 0.5804 | 0.00439 | -0.089 | 132.2096
2 | 0.6315 | 0.00438 | -0.0886 | 144.1781
2.5 | 0.677 | 0.00438 | -0.087 | 154.5662
3 | 0.7089 | 0.00442 | -0.0824 | 160.3846
3.5 | 0.7402 | 0.00463 | -0.0778 | 159.8704
4 | 0.762 | 0.00503 | -0.0713 | 151.4911
4.5 | 0.7854 | 0.00552 | -0.0653 | 142.2826
5 | 0.785 | 0.00654 | -0.0548 | 120.0306
5.5 | 0.7485 | 0.00862 | -0.0379 | 86.8329
6 | 0.7317 | 0.01064 | -0.0255 | 68.7688
7 | 0.7382 | 0.01398 | -0.0091 | 52.804
7.5 | 0.7529 | 0.01541 | -0.0032 | 48.8579
8 | 0.7722 | 0.01679 | 0.0016 | 45.9917
8.5 | 0.7961 | 0.01807 | 0.0056 | 44.0564
9.5 | 0.8453 | 0.02076 | 0.0128 | 40.7177
10 | 0.8732 | 0.02203 | 0.0157 | 39.6369
10.5 | 0.8979 | 0.02352 | 0.0189 | 38.176
11.5 | 0.9571 | 0.02618 | 0.0237 | 36.5584
12 | 0.9903 | 0.0274 | 0.0254 | 36.1423
12.5 | 1.0243 | 0.02861 | 0.0269 | 35.8022
13 | 1.0543 | 0.03001 | 0.0288 | 35.1316
13.5 | 1.0883 | 0.03128 | 0.0301 | 34.7922
14 | 1.1176 | 0.03277 | 0.032 | 34.1044
15 | 1.1765 | 0.03584 | 0.0353 | 32.8265
15.5 | 1.2014 | 0.03768 | 0.0373 | 31.8843
16 | 1.2436 | 0.03969 | 0.0354 | 31.3328
16.5 | 1.2932 | 0.0425 | 0.0307 | 30.4282
17 | 1.3363 | 0.04581 | 0.0265 | 29.1705
17.5 | 1.379 | 0.0491 | 0.0225 | 28.0855
19.5 | 1.4352 | 0.06257 | 0.028 | 22.9375
20 | 1.4446 | 0.06643 | 0.029 | 21.7462

## 61. Re 3M Mach 0.25 (1)
BIGFOIL.COM POLAR EXPORT
NACA67-519 a=0.6
NACA67-519 a=0.6 |  |  |  | Cl Max: | 1.655 | at alpha= | 12.5 | deg
JavaFoil+Calcfoil stall+Eppler ext transition |  |  |  | L/D Max: | 177.54 | at alpha= | 5 | deg
Re: | 3000000 |  |  | Cd Min: | 0.00374 | at alpha= | -2 | deg
Mach: | 0.25 |  |  | Cl=0 at alpha= | -3.6484 | deg
|  |  |  | @ Cl=0.1, Cd= | 0.0066912
|  |  |  | @ Cl=0.4, Cd= | 0.0041218
|  |  |  | @ Cl=0.6, Cd= | 0.0048728
alpha (deg) | Cl | Cd | Cm | Cl/Cd
-16 | -0.687 | 0.12356 | -0.021 | -5.557
-15.5 | -0.713 | 0.11575 | -0.022 | -6.156
-15 | -0.733 | 0.10821 | -0.023 | -6.77
-14.5 | -0.747 | 0.10184 | -0.024 | -7.332
-14 | -0.756 | 0.09485 | -0.026 | -7.968
-13.5 | -0.759 | 0.08823 | -0.027 | -8.599
-13 | -0.756 | 0.08189 | -0.029 | -9.233
-12.5 | -0.749 | 0.07541 | -0.031 | -9.927
-12 | -0.732 | 0.06786 | -0.033 | -10.789
-11.5 | -0.718 | 0.05696 | -0.038 | -12.613
-11 | -0.799 | 0.01556 | -0.053 | -51.333
-10.5 | -0.764 | 0.0143 | -0.055 | -53.438
-10 | -0.725 | 0.01323 | -0.056 | -54.753
-9.5 | -0.681 | 0.01195 | -0.058 | -57.012
-9 | -0.633 | 0.01135 | -0.06 | -55.769
-8.5 | -0.582 | 0.01087 | -0.061 | -53.564
-8 | -0.529 | 0.01032 | -0.063 | -51.235
-7.5 | -0.473 | 0.00985 | -0.064 | -48.036
-7 | -0.416 | 0.00942 | -0.066 | -44.137
-6.5 | -0.357 | 0.0091 | -0.068 | -39.201
-6 | -0.296 | 0.0088 | -0.069 | -33.67
-5.5 | -0.235 | 0.00855 | -0.071 | -27.449
-5 | -0.172 | 0.00833 | -0.072 | -20.68
-4.5 | -0.109 | 0.0081 | -0.074 | -13.456
-4 | -0.045 | 0.0079 | -0.076 | -5.711
-3.5 | 0.019 | 0.00771 | -0.077 | 2.481
-3 | 0.084 | 0.00757 | -0.079 | 11.053
-2.5 | 0.149 | 0.004 | -0.081 | 37.271
-2 | 0.215 | 0.00374 | -0.083 | 57.599
-1.5 | 0.281 | 0.00379 | -0.084 | 74.047
-1 | 0.346 | 0.00404 | -0.086 | 85.746
-0.5 | 0.412 | 0.00414 | -0.088 | 99.483
0 | 0.47 | 0.00454 | -0.089 | 103.581
0.5 | 0.534 | 0.00476 | -0.091 | 112.229
1 | 0.598 | 0.00487 | -0.092 | 122.912
1.5 | 0.662 | 0.00496 | -0.094 | 133.494
2 | 0.726 | 0.00506 | -0.095 | 143.347
2.5 | 0.789 | 0.00518 | -0.097 | 152.437
3 | 0.853 | 0.0053 | -0.099 | 161.033
3.5 | 0.916 | 0.00543 | -0.1 | 168.874
4 | 0.972 | 0.00558 | -0.102 | 174.188
4.5 | 1.032 | 0.00587 | -0.103 | 175.894
5 | 1.092 | 0.00615 | -0.105 | 177.54
5.5 | 1.149 | 0.00783 | -0.106 | 146.676
6 | 1.205 | 0.00962 | -0.107 | 125.286
6.5 | 1.261 | 0.01161 | -0.109 | 108.573
7 | 1.316 | 0.0135 | -0.11 | 97.457
7.5 | 1.366 | 0.01681 | -0.112 | 81.302
8 | 1.415 | 0.01762 | -0.113 | 80.296
8.5 | 1.461 | 0.01838 | -0.114 | 79.487
9 | 1.503 | 0.01905 | -0.116 | 78.913
9.5 | 1.542 | 0.01988 | -0.117 | 77.569
10 | 1.577 | 0.02147 | -0.119 | 73.427
10.5 | 1.607 | 0.0225 | -0.12 | 71.411
11 | 1.631 | 0.02351 | -0.121 | 69.395
11.5 | 1.646 | 0.02456 | -0.123 | 67.035
12 | 1.654 | 0.02577 | -0.124 | 64.203
12.5 | 1.655 | 0.02716 | -0.125 | 60.92
13 | 1.647 | 0.02832 | -0.127 | 58.178
13.5 | 1.631 | 0.03 | -0.128 | 54.376
14 | 1.608 | 0.03163 | -0.129 | 50.833
14.5 | 1.576 | 0.03332 | -0.13 | 47.308
15 | 1.536 | 0.03509 | -0.131 | 43.766
15.5 | 1.488 | 0.03716 | -0.132 | 40.051
16 | 1.433 | 0.0396 | -0.133 | 36.186
16.5 | 1.37 | 0.04215 | -0.134 | 32.509
17 | 1.299 | 0.04629 | -0.135 | 28.062
17.5 | 1.217 | 0.0528 | -0.135 | 23.048

## 62. Re 3M Mach 0.25 (2)
BIGFOIL.COM POLAR EXPORT
NACA67-519 a=0.6
NACA67-519 a=0.6 |  |  |  | Cl Max: | 1.395 | at alpha= | 20 | deg
XFOIL ncrit=9 |  |  |  | L/D Max: | 150.043 | at alpha= | 3 | deg
Re: | 3000000 |  |  | Cd Min: | 0.07934 | at alpha= | 20 | deg
Mach: | 0.25 |  |  | Cl=0 at alpha= | -5.507 | deg
|  |  |  | @ Cl=0.1, Cd= | 0.0078729
|  |  |  | @ Cl=0.4, Cd= | 0.0043059
|  |  |  | @ Cl=0.6, Cd= | 0.00449
alpha (deg) | Cl | Cd | Cm | Cl/Cd
-20 | -0.9146 | 0.05644 | -0.1719 | -16.2048
-19.5 | -0.9513 | 0.04648 | -0.1768 | -20.4669
-19 | -0.9874 | 0.03832 | -0.1783 | -25.7672
-18.5 | -0.9895 | 0.03389 | -0.1773 | -29.1974
-18 | -0.98 | 0.03069 | -0.1755 | -31.9322
-17.5 | -0.9685 | 0.0279 | -0.1729 | -34.7133
-17 | -0.9518 | 0.02561 | -0.17 | -37.1652
-16.5 | -0.9194 | 0.02427 | -0.1679 | -37.8822
-16 | -0.902 | 0.02224 | -0.1642 | -40.5576
-15.5 | -0.8781 | 0.02059 | -0.1607 | -42.6469
-15 | -0.8452 | 0.01942 | -0.158 | -43.5221
-14.5 | -0.8148 | 0.01818 | -0.1548 | -44.8185
-14 | -0.7794 | 0.01717 | -0.1521 | -45.3931
-13.5 | -0.7429 | 0.01622 | -0.1494 | -45.8015
-13 | -0.7045 | 0.01539 | -0.1468 | -45.7765
-12.5 | -0.6658 | 0.01455 | -0.1442 | -45.7595
-12 | -0.6243 | 0.0138 | -0.142 | -45.2391
-11.5 | -0.5811 | 0.01311 | -0.14 | -44.3249
-11 | -0.5358 | 0.01251 | -0.1383 | -42.8297
-10.5 | -0.4897 | 0.01196 | -0.1368 | -40.9448
-10 | -0.4431 | 0.01144 | -0.1352 | -38.7325
-9.5 | -0.3961 | 0.01093 | -0.1338 | -36.2397
-9 | -0.3477 | 0.01049 | -0.1326 | -33.1459
-8.5 | -0.299 | 0.01009 | -0.1315 | -29.6333
-8 | -0.2499 | 0.00973 | -0.1304 | -25.6835
-7.5 | -0.1992 | 0.00945 | -0.1297 | -21.0794
-7 | -0.15 | 0.00914 | -0.1286 | -16.4114
-6.5 | -0.0999 | 0.00895 | -0.1278 | -11.162
-6 | -0.0495 | 0.00865 | -0.127 | -5.7225
-5.5 | 0.0007 | 0.00837 | -0.1262 | 0.083632
-5 | 0.0514 | 0.00815 | -0.1255 | 6.3067
-4.5 | 0.1005 | 0.00787 | -0.1244 | 12.77
-4 | 0.1494 | 0.00762 | -0.1233 | 19.6063
-3.5 | 0.1942 | 0.00727 | -0.1215 | 26.7125
-3 | 0.2353 | 0.00689 | -0.1188 | 34.1509
-2.5 | 0.2686 | 0.00653 | -0.1145 | 41.1332
-2 | 0.2882 | 0.00622 | -0.1072 | 46.3344
-1.5 | 0.3109 | 0.00566 | -0.1006 | 54.9293
-1 | 0.3273 | 0.00477 | -0.0927 | 68.6164
-0.5 | 0.3658 | 0.0043 | -0.0892 | 85.0698
0 | 0.4239 | 0.00431 | -0.0899 | 98.3527
0.5 | 0.4817 | 0.00438 | -0.0904 | 109.9772
1 | 0.5377 | 0.00447 | -0.0905 | 120.2908
1.5 | 0.589 | 0.00449 | -0.0896 | 131.1804
2 | 0.6352 | 0.00449 | -0.0877 | 141.4699
2.5 | 0.6694 | 0.00452 | -0.0832 | 148.0973
3 | 0.7037 | 0.00469 | -0.0788 | 150.0426
3.5 | 0.7374 | 0.00494 | -0.0744 | 149.2713
4 | 0.7599 | 0.00542 | -0.0678 | 140.203
4.5 | 0.7859 | 0.00595 | -0.0621 | 132.084
5 | 0.7855 | 0.00707 | -0.0514 | 111.1033
5.5 | 0.7473 | 0.00934 | -0.0341 | 80.0107
6 | 0.7355 | 0.01133 | -0.0225 | 64.9162
6.5 | 0.7252 | 0.01345 | -0.0116 | 53.9182
7 | 0.7369 | 0.01498 | -0.0048 | 49.1923
7.5 | 0.7495 | 0.0166 | 0.0015 | 45.1506
8 | 0.7719 | 0.01795 | 0.0061 | 43.0028
8.5 | 0.7933 | 0.01946 | 0.0107 | 40.7657
9 | 0.8184 | 0.02088 | 0.0145 | 39.1954
10 | 0.872 | 0.02378 | 0.0213 | 36.6695
10.5 | 0.8952 | 0.02548 | 0.025 | 35.1334
11 | 0.9261 | 0.02693 | 0.0275 | 34.3892
11.5 | 0.9588 | 0.02832 | 0.0296 | 33.8559
12 | 0.9919 | 0.02971 | 0.0317 | 33.3861
12.5 | 1.0254 | 0.03116 | 0.0336 | 32.9076
13 | 1.058 | 0.03268 | 0.0355 | 32.3745
13.5 | 1.0911 | 0.0342 | 0.0373 | 31.9035
14 | 1.1197 | 0.03605 | 0.0394 | 31.0596
14.5 | 1.1516 | 0.0377 | 0.0412 | 30.5464
15 | 1.1773 | 0.0398 | 0.0433 | 29.5804
16 | 1.2306 | 0.0442 | 0.0469 | 27.8416
16.5 | 1.2718 | 0.0477 | 0.0436 | 26.6625
17 | 1.3123 | 0.05173 | 0.0397 | 25.3683
17.5 | 1.3513 | 0.0559 | 0.036 | 24.1735
18 | 1.3863 | 0.06038 | 0.0326 | 22.9596
20 | 1.395 | 0.07934 | 0.0395 | 17.5826

## 63. Re 3M Mach 0.50 (1)
BIGFOIL.COM POLAR EXPORT
NACA67-519 a=0.6
NACA67-519 a=0.6 |  |  |  | Cl Max: | 1.532 | at alpha= | 8.5 | deg
JavaFoil+Calcfoil stall+Eppler ext transition |  |  |  | L/D Max: | 171.687 | at alpha= | 4.5 | deg
Re: | 3000000 |  |  | Cd Min: | 0.00441 | at alpha= | -2 | deg
Mach: | 0.5 |  |  | Cl=0 at alpha= | -3.6479 | deg
|  |  |  | @ Cl=0.1, Cd= | 0.0082206
|  |  |  | @ Cl=0.4, Cd= | 0.0046447
|  |  |  | @ Cl=0.6, Cd= | 0.0052292
alpha (deg) | Cl | Cd | Cm | Cl/Cd
-20 | -0.935 | 0.16925 | -0.018 | -5.525
-19.5 | -0.906 | 0.16161 | -0.019 | -5.608
-19 | -0.878 | 0.15743 | -0.019 | -5.577
-18.5 | -0.85 | 0.15332 | -0.02 | -5.543
-18 | -0.822 | 0.14764 | -0.021 | -5.565
-17.5 | -0.795 | 0.14814 | -0.022 | -5.364
-17 | -0.764 | 0.14177 | -0.022 | -5.39
-16.5 | -0.735 | 0.13562 | -0.023 | -5.422
-16 | -0.707 | 0.12834 | -0.023 | -5.509
-15.5 | -0.679 | 0.12363 | -0.024 | -5.491
-15 | -0.651 | 0.11963 | -0.025 | -5.438
-14.5 | -0.623 | 0.11962 | -0.026 | -5.205
-14 | -0.593 | 0.11391 | -0.025 | -5.203
-13.5 | -0.564 | 0.10705 | -0.026 | -5.27
-13 | -0.536 | 0.10292 | -0.027 | -5.206
-12.5 | -0.507 | 0.09908 | -0.028 | -5.121
-12 | -0.479 | 0.0968 | -0.028 | -4.948
-11.5 | -0.45 | 0.09384 | -0.029 | -4.798
-11 | -0.421 | 0.0903 | -0.028 | -4.663
-10.5 | -0.393 | 0.08475 | -0.031 | -4.64
-10 | -0.364 | 0.08614 | -0.03 | -4.228
-9.5 | -0.336 | 0.0725 | -0.033 | -4.637
-9 | -0.433 | 0.06435 | -0.028 | -6.731
-8.5 | -0.465 | 0.05304 | -0.041 | -8.761
-8 | -0.536 | 0.01281 | -0.069 | -41.839
-7.5 | -0.496 | 0.01188 | -0.071 | -41.706
-7 | -0.444 | 0.01105 | -0.073 | -40.209
-6.5 | -0.386 | 0.01041 | -0.075 | -37.109
-6 | -0.324 | 0.0099 | -0.077 | -32.699
-5.5 | -0.258 | 0.00953 | -0.079 | -27.065
-5 | -0.19 | 0.00914 | -0.08 | -20.798
-4.5 | -0.121 | 0.00891 | -0.082 | -13.54
-4 | -0.05 | 0.00864 | -0.084 | -5.792
-3.5 | 0.021 | 0.00841 | -0.086 | 2.527
-3 | 0.093 | 0.00824 | -0.087 | 11.279
-2.5 | 0.165 | 0.00804 | -0.089 | 20.508
-2 | 0.24 | 0.00441 | -0.092 | 54.315
-1.5 | 0.312 | 0.0045 | -0.093 | 69.447
-1 | 0.385 | 0.00462 | -0.095 | 83.422
-0.5 | 0.458 | 0.00474 | -0.097 | 96.755
0 | 0.523 | 0.0051 | -0.099 | 102.63
0.5 | 0.595 | 0.00522 | -0.101 | 113.988
1 | 0.666 | 0.00535 | -0.102 | 124.392
1.5 | 0.737 | 0.00549 | -0.104 | 134.309
2 | 0.808 | 0.00565 | -0.106 | 143.06
2.5 | 0.879 | 0.00553 | -0.108 | 158.841
3 | 0.95 | 0.0058 | -0.109 | 163.713
3.5 | 1.02 | 0.00597 | -0.111 | 170.735
4 | 1.079 | 0.00631 | -0.113 | 170.883
4.5 | 1.145 | 0.00667 | -0.115 | 171.687
5 | 1.208 | 0.00855 | -0.116 | 141.238
5.5 | 1.269 | 0.01099 | -0.118 | 115.496
6 | 1.328 | 0.01364 | -0.119 | 97.357
6.5 | 1.385 | 0.01691 | -0.121 | 81.906
7 | 1.439 | 0.02018 | -0.123 | 71.279
7.5 | 1.481 | 0.02125 | -0.124 | 69.727
8 | 1.514 | 0.02235 | -0.126 | 67.749
8.5 | 1.532 | 0.02365 | -0.127 | 64.795
9 | 1.526 | 0.02638 | -0.129 | 57.86
9.5 | 1.477 | 0.02825 | -0.13 | 52.295
10 | 1.297 | 0.03112 | -0.132 | 41.659
10.5 | 0.957 | 0.03443 | -0.133 | 27.803
11 | 0.827 | 0.08425 | -0.06 | 9.818
11.5 | 0.855 | 0.0941 | -0.064 | 9.089
12 | 0.883 | 0.09646 | -0.064 | 9.149
12.5 | 0.911 | 0.10074 | -0.069 | 9.044
13 | 0.939 | 0.1053 | -0.071 | 8.917
13.5 | 0.966 | 0.10795 | -0.072 | 8.952

## 64. Re 3M Mach 0.50 (2)
BIGFOIL.COM POLAR EXPORT
NACA67-519 a=0.6
NACA67-519 a=0.6 |  |  |  | Cl Max: | 1.1797 | at alpha= | 16 | deg
XFOIL ncrit=9 |  |  |  | L/D Max: | 103.044 | at alpha= | 2.5 | deg
Re: | 3000000 |  |  | Cd Min: | 0.15969 | at alpha= | 20 | deg
Mach: | 0.5 |  |  | Cl=0 at alpha= | -6.1012 | deg
|  |  |  | @ Cl=0.1, Cd= | 0.0092379
|  |  |  | @ Cl=0.4, Cd= | 0.0066419
|  |  |  | @ Cl=0.6, Cd= | 0.0058593
alpha (deg) | Cl | Cd | Cm | Cl/Cd
-15.5 | -0.0592 | 0.11521 | -0.1754 | -0.51384
-15 | -0.075 | 0.10427 | -0.1808 | -0.71929
-14.5 | -0.102 | 0.09261 | -0.1867 | -1.1014
-14 | -0.1454 | 0.07978 | -0.1935 | -1.8225
-13.5 | -0.2021 | 0.06621 | -0.2008 | -3.0524
-13 | -0.2513 | 0.05215 | -0.209 | -4.8188
-12.5 | -0.2878 | 0.04087 | -0.2162 | -7.0418
-12 | -0.3315 | 0.03309 | -0.2158 | -10.0181
-11.5 | -0.3762 | 0.02702 | -0.2099 | -13.923
-11 | -0.4157 | 0.02181 | -0.2009 | -19.0601
-10.5 | -0.4231 | 0.01813 | -0.1923 | -23.337
-10 | -0.4001 | 0.01581 | -0.1857 | -25.3068
-9.5 | -0.3661 | 0.01404 | -0.1798 | -26.0755
-9 | -0.3194 | 0.01295 | -0.1755 | -24.6641
-8.5 | -0.2691 | 0.01208 | -0.1717 | -22.2765
-8 | -0.2163 | 0.01149 | -0.1685 | -18.8251
-7.5 | -0.1609 | 0.01094 | -0.1658 | -14.7075
-7 | -0.1036 | 0.01048 | -0.1638 | -9.8855
-6.5 | -0.0457 | 0.0101 | -0.162 | -4.5248
-6 | 0.0116 | 0.00975 | -0.1603 | 1.1897
-5.5 | 0.0683 | 0.00941 | -0.1587 | 7.2582
-5 | 0.1254 | 0.0091 | -0.1573 | 13.7802
-4.5 | 0.1824 | 0.00883 | -0.1559 | 20.6569
-4 | 0.2372 | 0.00854 | -0.1543 | 27.7752
-3.5 | 0.2915 | 0.00833 | -0.1527 | 34.994
-3 | 0.3388 | 0.00798 | -0.1498 | 42.4561
-2.5 | 0.3802 | 0.00756 | -0.1457 | 50.291
-1.5 | 0.405 | 0.00641 | -0.1255 | 63.1825
-1 | 0.387 | 0.00586 | -0.1084 | 66.041
-0.5 | 0.3532 | 0.00476 | -0.088 | 74.2017
0 | 0.3971 | 0.00485 | -0.0839 | 81.8763
0.5 | 0.4468 | 0.005 | -0.081 | 89.36
1 | 0.5044 | 0.00516 | -0.0798 | 97.7519
1.5 | 0.5412 | 0.00552 | -0.0743 | 98.0435
2 | 0.5871 | 0.00575 | -0.0709 | 102.1043
2.5 | 0.6296 | 0.00611 | -0.0669 | 103.0442
3 | 0.6678 | 0.00654 | -0.0621 | 102.1101
4 | 0.7348 | 0.00779 | -0.0508 | 94.3261
4.5 | 0.7595 | 0.00874 | -0.0436 | 86.8993
5 | 0.7628 | 0.01029 | -0.0328 | 74.1302
5.5 | 0.7396 | 0.01268 | -0.0179 | 58.3281
6 | 0.7319 | 0.0149 | -0.0062 | 49.1208
6.5 | 0.7308 | 0.01712 | 0.0038 | 42.6869
7 | 0.7355 | 0.01933 | 0.0124 | 38.0497
7.5 | 0.7434 | 0.02159 | 0.0202 | 34.4326
8 | 0.7668 | 0.02342 | 0.0255 | 32.7412
8.5 | 0.7883 | 0.02545 | 0.0308 | 30.9745
9 | 0.811 | 0.02754 | 0.0358 | 29.4481
9.5 | 0.8397 | 0.02953 | 0.0398 | 28.4355
10.5 | 0.8926 | 0.03414 | 0.0479 | 26.1453
11 | 0.9278 | 0.03622 | 0.0508 | 25.6157
11.5 | 0.9625 | 0.03837 | 0.0538 | 25.0847
12 | 0.9999 | 0.04051 | 0.0565 | 24.6828
12.5 | 1.0323 | 0.04311 | 0.0593 | 23.9457
13 | 1.0664 | 0.04566 | 0.062 | 23.3552
13.5 | 1.0978 | 0.04851 | 0.0648 | 22.6304
14 | 1.1273 | 0.05171 | 0.0674 | 21.8004
14.5 | 1.1525 | 0.0553 | 0.0701 | 20.8409
15 | 1.1715 | 0.05957 | 0.0726 | 19.6659
15.5 | 1.1795 | 0.06506 | 0.0747 | 18.1294
16 | 1.1797 | 0.07134 | 0.0763 | 16.5363
16.5 | 1.1685 | 0.07913 | 0.0766 | 14.7668
17.5 | 1.1222 | 0.09842 | 0.0727 | 11.4022
18 | 1.0927 | 0.10951 | 0.0683 | 9.9781
18.5 | 1.066 | 0.12073 | 0.063 | 8.8296
19 | 1.0359 | 0.13267 | 0.0566 | 7.8081
19.5 | 1.0107 | 0.14532 | 0.0484 | 6.955
20 | 0.9968 | 0.15969 | 0.0358 | 6.2421

## 65. Re 4M Mach 0.00 (1)
BIGFOIL.COM POLAR EXPORT
NACA67-519 a=0.6
NACA67-519 a=0.6 |  |  |  | Cl Max: | 1.716 | at alpha= | 14 | deg
JavaFoil+Calcfoil stall+Eppler ext transition |  |  |  | L/D Max: | 178.667 | at alpha= | 4 | deg
Re: | 4000000 |  |  | Cd Min: | 0.00378 | at alpha= | -2.5 | deg
Mach: | 0 |  |  | Cl=0 at alpha= | -3.6508 | deg
|  |  |  | @ Cl=0.1, Cd= | 0.0060862
|  |  |  | @ Cl=0.4, Cd= | 0.0040937
|  |  |  | @ Cl=0.6, Cd= | 0.004469
alpha (deg) | Cl | Cd | Cm | Cl/Cd
-17.5 | -0.851 | 0.12743 | -0.02 | -6.679
-17 | -0.857 | 0.12057 | -0.021 | -7.109
-16.5 | -0.861 | 0.11372 | -0.022 | -7.57
-16 | -0.863 | 0.10521 | -0.023 | -8.206
-15.5 | -0.861 | 0.10015 | -0.024 | -8.592
-15 | -0.856 | 0.09367 | -0.026 | -9.141
-14.5 | -0.849 | 0.08669 | -0.027 | -9.798
-14 | -0.84 | 0.07957 | -0.029 | -10.56
-13.5 | -0.832 | 0.06977 | -0.032 | -11.929
-13 | -0.835 | 0.05305 | -0.037 | -15.737
-12.5 | -0.911 | 0.01721 | -0.047 | -52.929
-12 | -0.884 | 0.01502 | -0.049 | -58.886
-11.5 | -0.848 | 0.01407 | -0.05 | -60.3
-11 | -0.81 | 0.01303 | -0.052 | -62.127
-10.5 | -0.768 | 0.01164 | -0.054 | -65.991
-10 | -0.723 | 0.01092 | -0.055 | -66.172
-9.5 | -0.675 | 0.01037 | -0.057 | -65.061
-9 | -0.624 | 0.00993 | -0.058 | -62.869
-8.5 | -0.572 | 0.00974 | -0.06 | -58.759
-8 | -0.518 | 0.00933 | -0.061 | -55.558
-7.5 | -0.463 | 0.00894 | -0.063 | -51.771
-7 | -0.406 | 0.00863 | -0.064 | -47.009
-6.5 | -0.348 | 0.00835 | -0.066 | -41.656
-6 | -0.288 | 0.0081 | -0.067 | -35.615
-5.5 | -0.228 | 0.00788 | -0.069 | -28.981
-5 | -0.167 | 0.00769 | -0.071 | -21.752
-4.5 | -0.106 | 0.00754 | -0.072 | -14.038
-4 | -0.044 | 0.00737 | -0.074 | -5.941
-3.5 | 0.019 | 0.00721 | -0.075 | 2.577
-3 | 0.081 | 0.00706 | -0.077 | 11.504
-2.5 | 0.145 | 0.00378 | -0.079 | 38.351
-2 | 0.209 | 0.00385 | -0.08 | 54.391
-1.5 | 0.273 | 0.00395 | -0.082 | 69.027
-1 | 0.336 | 0.004 | -0.084 | 83.915
-0.5 | 0.399 | 0.00409 | -0.085 | 97.696
0 | 0.456 | 0.0043 | -0.087 | 105.99
0.5 | 0.518 | 0.00436 | -0.088 | 118.847
1 | 0.58 | 0.00444 | -0.09 | 130.848
1.5 | 0.642 | 0.00453 | -0.091 | 141.651
2 | 0.704 | 0.00461 | -0.093 | 152.635
2.5 | 0.766 | 0.00474 | -0.094 | 161.742
3 | 0.828 | 0.00481 | -0.096 | 172.198
3.5 | 0.889 | 0.00505 | -0.097 | 176.061
4 | 0.943 | 0.00528 | -0.099 | 178.667
4.5 | 1.001 | 0.00599 | -0.1 | 167.116
5 | 1.058 | 0.00712 | -0.101 | 148.602
5.5 | 1.115 | 0.00859 | -0.103 | 129.732
6 | 1.171 | 0.01004 | -0.104 | 116.623
6.5 | 1.226 | 0.01125 | -0.106 | 108.938
7 | 1.28 | 0.01299 | -0.107 | 98.526
7.5 | 1.331 | 0.0149 | -0.108 | 89.329
8 | 1.381 | 0.01573 | -0.11 | 87.78
8.5 | 1.428 | 0.01628 | -0.111 | 87.738
9 | 1.473 | 0.01695 | -0.113 | 86.934
9.5 | 1.516 | 0.01764 | -0.114 | 85.937
10 | 1.555 | 0.01826 | -0.115 | 85.145
10.5 | 1.591 | 0.01969 | -0.117 | 80.795
11 | 1.624 | 0.02052 | -0.118 | 79.151
11.5 | 1.651 | 0.02136 | -0.119 | 77.276
12 | 1.673 | 0.02235 | -0.12 | 74.828
12.5 | 1.691 | 0.02318 | -0.122 | 72.949
13 | 1.703 | 0.02433 | -0.123 | 70.006
13.5 | 1.712 | 0.02535 | -0.124 | 67.548
14 | 1.716 | 0.02652 | -0.125 | 64.71
14.5 | 1.715 | 0.02769 | -0.127 | 61.952
15 | 1.71 | 0.029 | -0.128 | 58.969
15.5 | 1.701 | 0.03036 | -0.129 | 56.014
16 | 1.687 | 0.03164 | -0.13 | 53.325
16.5 | 1.67 | 0.03319 | -0.131 | 50.303
17 | 1.649 | 0.03483 | -0.132 | 47.337
17.5 | 1.625 | 0.03648 | -0.133 | 44.54
18 | 1.598 | 0.03886 | -0.134 | 41.11
18.5 | 1.568 | 0.04027 | -0.135 | 38.944
19 | 1.535 | 0.04333 | -0.136 | 35.431

## 66. Re 4M Mach 0.00 (2)
BIGFOIL.COM POLAR EXPORT
NACA67-519 a=0.6
NACA67-519 a=0.6 |  |  |  | Cl Max: | 1.4913 | at alpha= | 20 | deg
XFOIL ncrit=9 |  |  |  | L/D Max: | 175.509 | at alpha= | 3 | deg
Re: | 4000000 |  |  | Cd Min: | 0.06154 | at alpha= | 20 | deg
Mach: | 0 |  |  | Cl=0 at alpha= | -5.2213 | deg
|  |  |  | @ Cl=0.1, Cd= | 0.0069109
|  |  |  | @ Cl=0.4, Cd= | 0.0037032
|  |  |  | @ Cl=0.6, Cd= | 0.0038105
alpha (deg) | Cl | Cd | Cm | Cl/Cd
-19.5 | -1.1303 | 0.02578 | -0.1521 | -43.8441
-19 | -1.112 | 0.02395 | -0.1499 | -46.4301
-18.5 | -1.0914 | 0.02233 | -0.1477 | -48.876
-18 | -1.0637 | 0.02114 | -0.1458 | -50.3169
-17.5 | -1.0361 | 0.01997 | -0.1438 | -51.8828
-17 | -1.0062 | 0.01892 | -0.1419 | -53.1818
-16.5 | -0.9724 | 0.01812 | -0.1402 | -53.6645
-16 | -0.9418 | 0.01713 | -0.1381 | -54.9796
-15.5 | -0.91 | 0.01621 | -0.1359 | -56.1382
-15 | -0.8751 | 0.01544 | -0.1341 | -56.6775
-14.5 | -0.8389 | 0.01474 | -0.1323 | -56.9132
-14 | -0.7997 | 0.01412 | -0.1308 | -56.636
-13.5 | -0.7604 | 0.0135 | -0.1293 | -56.3259
-13 | -0.719 | 0.01294 | -0.1281 | -55.5641
-12.5 | -0.6763 | 0.01244 | -0.127 | -54.365
-12 | -0.6341 | 0.01192 | -0.1257 | -53.1963
-11.5 | -0.5906 | 0.01142 | -0.1246 | -51.7163
-11 | -0.5469 | 0.01093 | -0.1235 | -50.0366
-10.5 | -0.5021 | 0.0105 | -0.1226 | -47.819
-10 | -0.4562 | 0.01012 | -0.1217 | -45.0791
-9.5 | -0.4108 | 0.00969 | -0.1208 | -42.3942
-9 | -0.3647 | 0.00933 | -0.1199 | -39.089
-8.5 | -0.3176 | 0.00905 | -0.1191 | -35.0939
-8 | -0.2705 | 0.00877 | -0.1184 | -30.8438
-7.5 | -0.2213 | 0.00852 | -0.118 | -25.9742
-7 | -0.1736 | 0.00822 | -0.1173 | -21.1192
-6.5 | -0.1246 | 0.00797 | -0.1167 | -15.6336
-6 | -0.0751 | 0.00776 | -0.1163 | -9.6778
-5.5 | -0.0272 | 0.0075 | -0.1155 | -3.6267
-5 | 0.0216 | 0.00728 | -0.1149 | 2.967
-4.5 | 0.0696 | 0.00706 | -0.1141 | 9.8584
-4 | 0.1165 | 0.00683 | -0.113 | 17.0571
-3.5 | 0.1607 | 0.00658 | -0.1114 | 24.4225
-3 | 0.1979 | 0.00634 | -0.1082 | 31.2145
-2.5 | 0.2347 | 0.00611 | -0.1049 | 38.4124
-2 | 0.2733 | 0.00576 | -0.102 | 47.4479
-1.5 | 0.3079 | 0.0053 | -0.0984 | 58.0943
-1 | 0.3413 | 0.00475 | -0.0945 | 71.8526
-0.5 | 0.3622 | 0.00371 | -0.0879 | 97.628
0 | 0.4176 | 0.0037 | -0.0885 | 112.8649
0.5 | 0.4743 | 0.00372 | -0.0893 | 127.5
1 | 0.5299 | 0.00376 | -0.0899 | 140.9309
1.5 | 0.5812 | 0.0038 | -0.0895 | 152.9474
2 | 0.6348 | 0.00383 | -0.0897 | 165.7441
2.5 | 0.6764 | 0.00391 | -0.0872 | 172.9923
3 | 0.7073 | 0.00403 | -0.0824 | 175.5087
3.5 | 0.7302 | 0.00439 | -0.0761 | 166.3326
4 | 0.7564 | 0.0048 | -0.0707 | 157.5833
4.5 | 0.7623 | 0.00563 | -0.0613 | 135.3996
5 | 0.731 | 0.00739 | -0.045 | 98.9175
5.5 | 0.7012 | 0.00951 | -0.0298 | 73.7329
6 | 0.6994 | 0.01116 | -0.0203 | 62.6703
6.5 | 0.7066 | 0.01269 | -0.0129 | 55.6816
7 | 0.7249 | 0.01398 | -0.0075 | 51.8526
7.5 | 0.7464 | 0.01522 | -0.0029 | 49.0407
8 | 0.7694 | 0.01647 | 0.0013 | 46.7152
8.5 | 0.7968 | 0.01759 | 0.0046 | 45.2985
9 | 0.8235 | 0.01876 | 0.008 | 43.8966
9.5 | 0.8507 | 0.02 | 0.0111 | 42.535
10 | 0.879 | 0.02124 | 0.014 | 41.3842
10.5 | 0.9084 | 0.02249 | 0.0165 | 40.3913
11 | 0.9384 | 0.02371 | 0.0189 | 39.5782
11.5 | 0.9725 | 0.02478 | 0.0206 | 39.2454
12 | 1.0077 | 0.02587 | 0.022 | 38.9525
12.5 | 1.039 | 0.02712 | 0.0239 | 38.3112
13 | 1.0739 | 0.02825 | 0.0252 | 38.0142
13.5 | 1.1049 | 0.02958 | 0.0269 | 37.3529
14 | 1.1373 | 0.03087 | 0.0283 | 36.8416
14.5 | 1.1695 | 0.03219 | 0.0297 | 36.3312
15 | 1.1965 | 0.03383 | 0.0315 | 35.368
15.5 | 1.2261 | 0.03528 | 0.033 | 34.7534
16 | 1.2496 | 0.03713 | 0.0351 | 33.6547
16.5 | 1.2813 | 0.03911 | 0.0351 | 32.7614
17 | 1.3275 | 0.04215 | 0.0305 | 31.4947
17.5 | 1.3732 | 0.04523 | 0.026 | 30.3604
18 | 1.4181 | 0.04838 | 0.0215 | 29.3117
18.5 | 1.4578 | 0.0518 | 0.0176 | 28.1429
20 | 1.4913 | 0.06154 | 0.0233 | 24.233

## 67. Re 4M Mach 0.10 (1)
BIGFOIL.COM POLAR EXPORT
NACA67-519 a=0.6
NACA67-519 a=0.6 |  |  |  | Cl Max: | 1.705 | at alpha= | 13.5 | deg
JavaFoil+Calcfoil stall+Eppler ext transition |  |  |  | L/D Max: | 179.084 | at alpha= | 4 | deg
Re: | 4000000 |  |  | Cd Min: | 0.00378 | at alpha= | -2.5 | deg
Mach: | 0.1 |  |  | Cl=0 at alpha= | -3.6508 | deg
|  |  |  | @ Cl=0.1, Cd= | 0.0061447
|  |  |  | @ Cl=0.4, Cd= | 0.0040892
|  |  |  | @ Cl=0.6, Cd= | 0.0044902
alpha (deg) | Cl | Cd | Cm | Cl/Cd
-17.5 | -0.823 | 0.13022 | -0.019 | -6.323
-17 | -0.832 | 0.12295 | -0.02 | -6.77
-16.5 | -0.839 | 0.11622 | -0.021 | -7.219
-16 | -0.844 | 0.10757 | -0.023 | -7.849
-15.5 | -0.844 | 0.10266 | -0.024 | -8.224
-15 | -0.843 | 0.09577 | -0.025 | -8.798
-14.5 | -0.837 | 0.08909 | -0.027 | -9.4
-14 | -0.833 | 0.07943 | -0.029 | -10.491
-13.5 | -0.821 | 0.07377 | -0.031 | -11.134
-13 | -0.816 | 0.06209 | -0.035 | -13.135
-12.5 | -0.902 | 0.01856 | -0.047 | -48.625
-12 | -0.88 | 0.01566 | -0.049 | -56.213
-11.5 | -0.847 | 0.01433 | -0.05 | -59.087
-11 | -0.809 | 0.01323 | -0.052 | -61.178
-10.5 | -0.768 | 0.01251 | -0.054 | -61.373
-10 | -0.724 | 0.01103 | -0.055 | -65.616
-9.5 | -0.676 | 0.01046 | -0.057 | -64.648
-9 | -0.626 | 0.01029 | -0.058 | -60.883
-8.5 | -0.574 | 0.00982 | -0.06 | -58.453
-8 | -0.52 | 0.0094 | -0.061 | -55.328
-7.5 | -0.465 | 0.00902 | -0.063 | -51.519
-7 | -0.408 | 0.00868 | -0.065 | -46.961
-6.5 | -0.349 | 0.00842 | -0.066 | -41.476
-6 | -0.29 | 0.00814 | -0.068 | -35.588
-5.5 | -0.229 | 0.00791 | -0.069 | -28.988
-5 | -0.168 | 0.00772 | -0.071 | -21.778
-4.5 | -0.106 | 0.00755 | -0.072 | -14.073
-4 | -0.044 | 0.00739 | -0.074 | -5.954
-3.5 | 0.019 | 0.00724 | -0.076 | 2.579
-3 | 0.082 | 0.00707 | -0.077 | 11.533
-2.5 | 0.146 | 0.00378 | -0.079 | 38.522
-2 | 0.21 | 0.00387 | -0.081 | 54.296
-1.5 | 0.274 | 0.00395 | -0.082 | 69.33
-1 | 0.338 | 0.00404 | -0.084 | 83.565
-0.5 | 0.401 | 0.00409 | -0.085 | 98.095
0 | 0.458 | 0.00431 | -0.087 | 106.448
0.5 | 0.521 | 0.00437 | -0.089 | 119.098
1 | 0.583 | 0.00446 | -0.09 | 130.652
1.5 | 0.645 | 0.00457 | -0.092 | 141.341
2 | 0.708 | 0.00465 | -0.093 | 152.217
2.5 | 0.77 | 0.00474 | -0.095 | 162.211
3 | 0.832 | 0.00486 | -0.096 | 171.27
3.5 | 0.893 | 0.00509 | -0.098 | 175.324
4 | 0.948 | 0.00529 | -0.099 | 179.084
4.5 | 1.006 | 0.00604 | -0.101 | 166.663
5 | 1.063 | 0.0072 | -0.102 | 147.736
5.5 | 1.12 | 0.00865 | -0.103 | 129.529
6 | 1.176 | 0.01014 | -0.105 | 115.947
6.5 | 1.232 | 0.01138 | -0.106 | 108.256
7 | 1.286 | 0.01313 | -0.107 | 97.918
7.5 | 1.337 | 0.01505 | -0.109 | 88.834
8 | 1.386 | 0.01585 | -0.11 | 87.469
8.5 | 1.433 | 0.01645 | -0.112 | 87.141
9 | 1.478 | 0.01709 | -0.113 | 86.465
9.5 | 1.52 | 0.01778 | -0.114 | 85.505
10 | 1.559 | 0.01907 | -0.116 | 81.729
10.5 | 1.595 | 0.01993 | -0.117 | 80.019
11 | 1.627 | 0.02079 | -0.118 | 78.255
11.5 | 1.652 | 0.0216 | -0.12 | 76.455
12 | 1.672 | 0.02261 | -0.121 | 73.95
12.5 | 1.688 | 0.02354 | -0.122 | 71.721
13 | 1.699 | 0.02476 | -0.124 | 68.603
13.5 | 1.705 | 0.02588 | -0.125 | 65.855
14 | 1.705 | 0.02696 | -0.126 | 63.253
14.5 | 1.701 | 0.02812 | -0.127 | 60.495
15 | 1.692 | 0.02961 | -0.128 | 57.162
15.5 | 1.679 | 0.03088 | -0.129 | 54.377
16 | 1.661 | 0.03235 | -0.131 | 51.359
16.5 | 1.639 | 0.03393 | -0.132 | 48.305
17 | 1.613 | 0.03557 | -0.133 | 45.355
17.5 | 1.584 | 0.03785 | -0.134 | 41.846
18 | 1.552 | 0.03983 | -0.135 | 38.956
18.5 | 1.516 | 0.04231 | -0.135 | 35.838

## 68. Re 4M Mach 0.10 (2)
BIGFOIL.COM POLAR EXPORT
NACA67-519 a=0.6
NACA67-519 a=0.6 |  |  |  | Cl Max: | 1.4859 | at alpha= | 20 | deg
XFOIL ncrit=9 |  |  |  | L/D Max: | 173.759 | at alpha= | 3 | deg
Re: | 4000000 |  |  | Cd Min: | 0.06357 | at alpha= | 20 | deg
Mach: | 0.1 |  |  | Cl=0 at alpha= | -5.2546 | deg
|  |  |  | @ Cl=0.1, Cd= | 0.0069604
|  |  |  | @ Cl=0.4, Cd= | 0.0039915
|  |  |  | @ Cl=0.6, Cd= | 0.0038294
alpha (deg) | Cl | Cd | Cm | Cl/Cd
-20 | -1.0832 | 0.03294 | -0.1616 | -32.884
-19.5 | -1.1081 | 0.02796 | -0.1577 | -39.6316
-19 | -1.1062 | 0.02506 | -0.1545 | -44.1421
-18.5 | -1.088 | 0.02322 | -0.152 | -46.8562
-18 | -1.0631 | 0.02179 | -0.1498 | -48.7884
-17.5 | -1.036 | 0.02052 | -0.1476 | -50.4873
-17 | -1.0076 | 0.01938 | -0.1454 | -51.9917
-16.5 | -0.9733 | 0.01853 | -0.1437 | -52.5256
-16 | -0.9404 | 0.01764 | -0.1417 | -53.3107
-15.5 | -0.9101 | 0.01661 | -0.1392 | -54.7923
-15 | -0.876 | 0.01575 | -0.1371 | -55.619
-14.5 | -0.84 | 0.01502 | -0.1351 | -55.9254
-14 | -0.8012 | 0.01434 | -0.1335 | -55.8717
-13.5 | -0.7614 | 0.0137 | -0.1319 | -55.5766
-13 | -0.7205 | 0.0131 | -0.1304 | -55
-12.5 | -0.6775 | 0.01258 | -0.1292 | -53.8553
-12 | -0.6343 | 0.01208 | -0.128 | -52.5083
-11.5 | -0.5912 | 0.01155 | -0.1267 | -51.1861
-11 | -0.5471 | 0.01104 | -0.1255 | -49.5562
-10.5 | -0.502 | 0.01059 | -0.1244 | -47.4032
-10 | -0.4561 | 0.0102 | -0.1235 | -44.7157
-9.5 | -0.4103 | 0.00977 | -0.1225 | -41.9959
-9 | -0.3636 | 0.00941 | -0.1216 | -38.6397
-8.5 | -0.3165 | 0.00911 | -0.1207 | -34.742
-8 | -0.2692 | 0.00882 | -0.1199 | -30.5215
-7.5 | -0.2197 | 0.00856 | -0.1194 | -25.6659
-7 | -0.1713 | 0.00826 | -0.1188 | -20.7385
-6.5 | -0.1224 | 0.00801 | -0.1181 | -15.2809
-6 | -0.0725 | 0.00779 | -0.1177 | -9.3068
-5.5 | -0.024 | 0.00753 | -0.117 | -3.1873
-5 | 0.0249 | 0.00731 | -0.1163 | 3.4063
-4.5 | 0.0734 | 0.00709 | -0.1155 | 10.3526
-4 | 0.1206 | 0.00686 | -0.1144 | 17.5802
-3.5 | 0.1655 | 0.00662 | -0.1128 | 25
-3 | 0.2035 | 0.00636 | -0.1098 | 31.9969
-2.5 | 0.2389 | 0.00613 | -0.1061 | 38.9723
-2 | 0.2768 | 0.00578 | -0.1031 | 47.8893
-1.5 | 0.3112 | 0.00532 | -0.0993 | 58.4962
-1 | 0.3438 | 0.00477 | -0.0951 | 72.0755
0 | 0.4196 | 0.00372 | -0.0889 | 112.7957
0.5 | 0.4765 | 0.00374 | -0.0897 | 127.4064
1 | 0.5321 | 0.00377 | -0.0902 | 141.1406
1.5 | 0.5833 | 0.00382 | -0.0897 | 152.6963
2 | 0.6368 | 0.00385 | -0.0898 | 165.4026
2.5 | 0.6753 | 0.00392 | -0.0866 | 172.2704
3 | 0.7072 | 0.00407 | -0.082 | 173.7592
3.5 | 0.7306 | 0.00443 | -0.0757 | 164.921
4 | 0.7568 | 0.00486 | -0.0702 | 155.7202
4.5 | 0.7636 | 0.00569 | -0.0609 | 134.2004
5 | 0.7319 | 0.00747 | -0.0445 | 97.9786
5.5 | 0.7016 | 0.00963 | -0.0292 | 72.8557
6 | 0.7001 | 0.01128 | -0.0198 | 62.0656
6.5 | 0.7065 | 0.01285 | -0.0122 | 54.9805
7 | 0.7242 | 0.01417 | -0.0067 | 51.108
7.5 | 0.7464 | 0.0154 | -0.0021 | 48.4675
8 | 0.7685 | 0.01671 | 0.0022 | 45.9904
8.5 | 0.7966 | 0.01783 | 0.0055 | 44.6775
9 | 0.8229 | 0.01904 | 0.009 | 43.2195
9.5 | 0.8504 | 0.02028 | 0.0122 | 41.9329
10 | 0.8789 | 0.02154 | 0.015 | 40.8032
11 | 0.9385 | 0.02405 | 0.02 | 39.0229
11.5 | 0.9731 | 0.02514 | 0.0217 | 38.7072
12 | 1.007 | 0.02634 | 0.0233 | 38.2308
12.5 | 1.0401 | 0.02752 | 0.0251 | 37.7943
13 | 1.075 | 0.02868 | 0.0264 | 37.4826
13.5 | 1.1051 | 0.03012 | 0.0283 | 36.6899
14 | 1.1389 | 0.03136 | 0.0296 | 36.317
14.5 | 1.169 | 0.03288 | 0.0312 | 35.5535
15 | 1.1976 | 0.03445 | 0.033 | 34.7634
15.5 | 1.2256 | 0.03608 | 0.0347 | 33.969
16 | 1.2512 | 0.03786 | 0.0366 | 33.0481
16.5 | 1.2779 | 0.04007 | 0.0375 | 31.8917
17 | 1.3247 | 0.04305 | 0.033 | 30.7712
17.5 | 1.3694 | 0.04636 | 0.0285 | 29.5384
18 | 1.4144 | 0.04958 | 0.0241 | 28.5276
18.5 | 1.4534 | 0.05316 | 0.0203 | 27.3401
19 | 1.4588 | 0.0567 | 0.0233 | 25.7284
19.5 | 1.4732 | 0.06003 | 0.0245 | 24.5411
20 | 1.4859 | 0.06357 | 0.0255 | 23.3742

## 69. Re 4M Mach 0.25 (1)
BIGFOIL.COM POLAR EXPORT
NACA67-519 a=0.6
NACA67-519 a=0.6 |  |  |  | Cl Max: | 1.656 | at alpha= | 12 | deg
JavaFoil+Calcfoil stall+Eppler ext transition |  |  |  | L/D Max: | 177.735 | at alpha= | 4 | deg
Re: | 4000000 |  |  | Cd Min: | 0.0036 | at alpha= | -2.5 | deg
Mach: | 0.25 |  |  | Cl=0 at alpha= | -3.6484 | deg
|  |  |  | @ Cl=0.1, Cd= | 0.0063273
|  |  |  | @ Cl=0.4, Cd= | 0.0041671
|  |  |  | @ Cl=0.6, Cd= | 0.0045813
alpha (deg) | Cl | Cd | Cm | Cl/Cd
-16 | -0.687 | 0.11972 | -0.021 | -5.74
-15.5 | -0.713 | 0.11371 | -0.022 | -6.269
-15 | -0.733 | 0.10628 | -0.024 | -6.901
-14.5 | -0.748 | 0.10022 | -0.025 | -7.46
-14 | -0.757 | 0.09286 | -0.026 | -8.147
-13.5 | -0.76 | 0.08607 | -0.028 | -8.835
-13 | -0.758 | 0.07982 | -0.03 | -9.496
-12.5 | -0.751 | 0.0729 | -0.032 | -10.302
-12 | -0.737 | 0.06454 | -0.035 | -11.415
-11.5 | -0.747 | 0.04162 | -0.043 | -17.94
-11 | -0.801 | 0.01445 | -0.053 | -55.42
-10.5 | -0.765 | 0.01326 | -0.055 | -57.739
-10 | -0.725 | 0.01255 | -0.056 | -57.804
-9.5 | -0.682 | 0.0113 | -0.058 | -60.349
-9 | -0.634 | 0.01073 | -0.06 | -59.056
-8.5 | -0.583 | 0.01029 | -0.061 | -56.642
-8 | -0.529 | 0.00975 | -0.063 | -54.278
-7.5 | -0.474 | 0.00932 | -0.065 | -50.821
-7 | -0.416 | 0.00891 | -0.066 | -46.701
-6.5 | -0.357 | 0.00863 | -0.068 | -41.373
-6 | -0.297 | 0.00832 | -0.069 | -35.635
-5.5 | -0.235 | 0.00808 | -0.071 | -29.059
-5 | -0.172 | 0.0079 | -0.073 | -21.819
-4.5 | -0.109 | 0.0077 | -0.074 | -14.161
-4 | -0.045 | 0.00755 | -0.076 | -5.98
-3.5 | 0.019 | 0.00738 | -0.077 | 2.596
-3 | 0.084 | 0.0072 | -0.079 | 11.62
-2.5 | 0.15 | 0.0036 | -0.081 | 41.534
-2 | 0.216 | 0.00394 | -0.083 | 54.793
-1.5 | 0.281 | 0.00403 | -0.085 | 69.809
-1 | 0.347 | 0.00411 | -0.086 | 84.474
-0.5 | 0.412 | 0.00418 | -0.088 | 98.716
0 | 0.471 | 0.00442 | -0.089 | 106.493
0.5 | 0.535 | 0.00448 | -0.091 | 119.211
1 | 0.599 | 0.00458 | -0.092 | 130.635
1.5 | 0.663 | 0.00466 | -0.094 | 142.163
2 | 0.726 | 0.00477 | -0.096 | 152.373
2.5 | 0.79 | 0.00488 | -0.097 | 161.904
3 | 0.854 | 0.00499 | -0.099 | 171.026
3.5 | 0.917 | 0.00524 | -0.1 | 174.916
4 | 0.973 | 0.00547 | -0.102 | 177.735
4.5 | 1.032 | 0.00635 | -0.103 | 162.434
5 | 1.09 | 0.00775 | -0.105 | 140.582
5.5 | 1.148 | 0.00909 | -0.106 | 126.285
6 | 1.205 | 0.01079 | -0.107 | 111.693
6.5 | 1.262 | 0.0122 | -0.109 | 103.389
7 | 1.317 | 0.01395 | -0.11 | 94.383
7.5 | 1.368 | 0.016 | -0.112 | 85.483
8 | 1.416 | 0.01673 | -0.113 | 84.655
8.5 | 1.462 | 0.01744 | -0.115 | 83.821
9 | 1.505 | 0.01812 | -0.116 | 83.02
9.5 | 1.543 | 0.01885 | -0.117 | 81.86
10 | 1.578 | 0.02041 | -0.119 | 77.325
10.5 | 1.608 | 0.02136 | -0.12 | 75.273
11 | 1.633 | 0.02232 | -0.122 | 73.175
11.5 | 1.648 | 0.02331 | -0.123 | 70.701
12 | 1.656 | 0.02444 | -0.124 | 67.741
12.5 | 1.656 | 0.02574 | -0.126 | 64.345
13 | 1.649 | 0.0269 | -0.127 | 61.31
13.5 | 1.633 | 0.02856 | -0.128 | 57.186
14 | 1.61 | 0.02997 | -0.129 | 53.717
14.5 | 1.578 | 0.0315 | -0.13 | 50.088
15 | 1.538 | 0.03344 | -0.131 | 45.984
15.5 | 1.49 | 0.03519 | -0.133 | 42.346
16 | 1.435 | 0.03744 | -0.134 | 38.318
16.5 | 1.372 | 0.04 | -0.135 | 34.304
17 | 1.302 | 0.04364 | -0.135 | 29.834

## 70. Re 4M Mach 0.25 (2)
BIGFOIL.COM POLAR EXPORT
NACA67-519 a=0.6
NACA67-519 a=0.6 |  |  |  | Cl Max: | 1.4488 | at alpha= | 20 | deg
XFOIL ncrit=9 |  |  |  | L/D Max: | 165.542 | at alpha= | 2.5 | deg
Re: | 4000000 |  |  | Cd Min: | 0.07538 | at alpha= | 20 | deg
Mach: | 0.25 |  |  | Cl=0 at alpha= | -5.4276 | deg
|  |  |  | @ Cl=0.1, Cd= | 0.0072404
|  |  |  | @ Cl=0.4, Cd= | 0.0038148
|  |  |  | @ Cl=0.6, Cd= | 0.0039215
alpha (deg) | Cl | Cd | Cm | Cl/Cd
-20 | -0.8921 | 0.05853 | -0.1711 | -15.2418
-19.5 | -0.9339 | 0.04765 | -0.1769 | -19.5992
-19 | -0.9685 | 0.03928 | -0.179 | -24.6563
-18.5 | -0.9909 | 0.0333 | -0.1778 | -29.7568
-18 | -0.9972 | 0.02923 | -0.1751 | -34.1156
-17.5 | -1.0026 | 0.02565 | -0.171 | -39.0877
-17 | -0.9949 | 0.02306 | -0.1669 | -43.144
-16.5 | -0.9697 | 0.02145 | -0.1638 | -45.2075
-16 | -0.9402 | 0.02012 | -0.1607 | -46.7296
-15.5 | -0.9086 | 0.01892 | -0.1577 | -48.0233
-15 | -0.8735 | 0.01796 | -0.155 | -48.6359
-14.5 | -0.8397 | 0.01688 | -0.152 | -49.7453
-14 | -0.8051 | 0.01581 | -0.149 | -50.9235
-13.5 | -0.7666 | 0.01492 | -0.1464 | -51.3807
-13 | -0.7254 | 0.01417 | -0.1441 | -51.1927
-12.5 | -0.6825 | 0.01348 | -0.142 | -50.6306
-12 | -0.6385 | 0.01288 | -0.1401 | -49.573
-11.5 | -0.593 | 0.01229 | -0.1383 | -48.2506
-11 | -0.5481 | 0.01168 | -0.1365 | -46.9264
-10.5 | -0.5024 | 0.01113 | -0.1348 | -45.1393
-10 | -0.4547 | 0.01066 | -0.1334 | -42.6548
-9.5 | -0.4065 | 0.01024 | -0.1321 | -39.6973
-9 | -0.3592 | 0.00981 | -0.1307 | -36.6157
-8.5 | -0.3107 | 0.00946 | -0.1294 | -32.8436
-8 | -0.2607 | 0.00911 | -0.1285 | -28.6169
-7.5 | -0.2104 | 0.00879 | -0.1276 | -23.9363
-7 | -0.1598 | 0.00851 | -0.1269 | -18.7779
-6.5 | -0.1092 | 0.00822 | -0.1261 | -13.2847
-6 | -0.0578 | 0.00797 | -0.1254 | -7.2522
-5.5 | -0.0073 | 0.00773 | -0.1246 | -0.94437
-5 | 0.0431 | 0.00748 | -0.1238 | 5.762
-4.5 | 0.0937 | 0.00727 | -0.1231 | 12.8886
-4 | 0.1427 | 0.00704 | -0.122 | 20.2699
-3.5 | 0.1897 | 0.00681 | -0.1205 | 27.8561
-3 | 0.2321 | 0.00649 | -0.1181 | 35.7627
-2.5 | 0.2701 | 0.00619 | -0.1147 | 43.6349
-2 | 0.2977 | 0.00588 | -0.1089 | 50.6293
-1.5 | 0.3292 | 0.00544 | -0.1041 | 60.5147
-1 | 0.359 | 0.0049 | -0.099 | 73.2653
-0.5 | 0.3723 | 0.00381 | -0.0905 | 97.7165
0 | 0.4301 | 0.00382 | -0.0911 | 112.5916
0.5 | 0.4874 | 0.00382 | -0.0916 | 127.5916
1 | 0.5425 | 0.00386 | -0.0915 | 140.544
1.5 | 0.5931 | 0.00392 | -0.0905 | 151.301
2 | 0.6395 | 0.00393 | -0.0886 | 162.7226
2.5 | 0.6721 | 0.00406 | -0.0837 | 165.5419
3 | 0.7042 | 0.00432 | -0.0789 | 163.0093
3.5 | 0.7324 | 0.0047 | -0.0734 | 155.8298
4 | 0.756 | 0.00524 | -0.0671 | 144.2748
4.5 | 0.7664 | 0.0061 | -0.0583 | 125.6393
5 | 0.7352 | 0.00801 | -0.0418 | 91.7853
5.5 | 0.7009 | 0.01038 | -0.0258 | 67.5241
6 | 0.704 | 0.01199 | -0.017 | 58.7156
6.5 | 0.7053 | 0.01378 | -0.0082 | 51.1829
7 | 0.7233 | 0.01515 | -0.0025 | 47.7426
7.5 | 0.7428 | 0.01659 | 0.0027 | 44.774
8 | 0.769 | 0.01783 | 0.0066 | 43.1296
9 | 0.8212 | 0.02051 | 0.0142 | 40.039
9.5 | 0.848 | 0.02191 | 0.0177 | 38.7038
10 | 0.8769 | 0.0233 | 0.0208 | 37.6352
10.5 | 0.9067 | 0.02471 | 0.0236 | 36.6936
11 | 0.9394 | 0.02603 | 0.026 | 36.0891
11.5 | 0.9745 | 0.02726 | 0.0279 | 35.7483
12 | 1.0086 | 0.02863 | 0.0299 | 35.2288
12.5 | 1.0438 | 0.02993 | 0.0316 | 34.8747
13 | 1.0772 | 0.03136 | 0.0336 | 34.3495
14 | 1.144 | 0.03439 | 0.0371 | 33.2655
14.5 | 1.172 | 0.03631 | 0.0392 | 32.2776
15 | 1.2034 | 0.038 | 0.0409 | 31.6684
15.5 | 1.2269 | 0.04032 | 0.0432 | 30.4291
16 | 1.249 | 0.0427 | 0.0456 | 29.2506
16.5 | 1.2708 | 0.04511 | 0.0479 | 28.1711
17 | 1.3039 | 0.04848 | 0.0464 | 26.8956
17.5 | 1.3473 | 0.05242 | 0.0421 | 25.702
18 | 1.3827 | 0.05697 | 0.0384 | 24.2707
18.5 | 1.4185 | 0.06154 | 0.0347 | 23.05
19 | 1.4484 | 0.06652 | 0.0313 | 21.7739
19.5 | 1.4436 | 0.0706 | 0.0356 | 20.4476
20 | 1.4488 | 0.07538 | 0.0365 | 19.22

## 71. Re 4M Mach 0.50 (1)
BIGFOIL.COM POLAR EXPORT
NACA67-519 a=0.6
NACA67-519 a=0.6 |  |  |  | Cl Max: | 1.534 | at alpha= | 8.5 | deg
JavaFoil+Calcfoil stall+Eppler ext transition |  |  |  | L/D Max: | 172.021 | at alpha= | 3.5 | deg
Re: | 4000000 |  |  | Cd Min: | 0.00421 | at alpha= | -2 | deg
Mach: | 0.5 |  |  | Cl=0 at alpha= | -3.6479 | deg
|  |  |  | @ Cl=0.1, Cd= | 0.0078274
|  |  |  | @ Cl=0.4, Cd= | 0.0044092
|  |  |  | @ Cl=0.6, Cd= | 0.0046583
alpha (deg) | Cl | Cd | Cm | Cl/Cd
-20 | -0.937 | 0.16146 | -0.019 | -5.806
-19.5 | -0.907 | 0.15655 | -0.019 | -5.793
-19 | -0.878 | 0.15204 | -0.02 | -5.777
-18.5 | -0.85 | 0.14835 | -0.02 | -5.73
-18 | -0.822 | 0.1434 | -0.021 | -5.732
-17.5 | -0.795 | 0.1435 | -0.023 | -5.541
-17 | -0.765 | 0.13658 | -0.023 | -5.602
-16.5 | -0.736 | 0.13049 | -0.023 | -5.639
-16 | -0.707 | 0.12422 | -0.024 | -5.694
-15.5 | -0.679 | 0.11905 | -0.024 | -5.705
-15 | -0.651 | 0.11513 | -0.025 | -5.654
-14.5 | -0.623 | 0.11492 | -0.026 | -5.421
-14 | -0.593 | 0.11041 | -0.026 | -5.372
-13.5 | -0.564 | 0.10447 | -0.026 | -5.402
-13 | -0.536 | 0.09964 | -0.027 | -5.38
-12.5 | -0.508 | 0.09606 | -0.028 | -5.284
-12 | -0.479 | 0.09156 | -0.029 | -5.233
-11.5 | -0.45 | 0.09025 | -0.029 | -4.991
-11 | -0.421 | 0.08214 | -0.029 | -5.13
-10.5 | -0.393 | 0.08367 | -0.031 | -4.701
-10 | -0.364 | 0.08514 | -0.031 | -4.279
-9.5 | -0.336 | 0.0702 | -0.033 | -4.789
-9 | -0.433 | 0.0624 | -0.028 | -6.942
-8.5 | -0.466 | 0.05142 | -0.042 | -9.062
-8 | -0.536 | 0.01211 | -0.07 | -44.317
-7.5 | -0.496 | 0.01125 | -0.072 | -44.089
-7 | -0.445 | 0.01045 | -0.073 | -42.551
-6.5 | -0.387 | 0.00984 | -0.075 | -39.292
-6 | -0.324 | 0.00937 | -0.077 | -34.565
-5.5 | -0.258 | 0.00902 | -0.079 | -28.65
-5 | -0.19 | 0.00871 | -0.081 | -21.848
-4.5 | -0.121 | 0.00849 | -0.082 | -14.218
-4 | -0.05 | 0.00826 | -0.084 | -6.063
-3.5 | 0.021 | 0.00803 | -0.086 | 2.647
-3 | 0.093 | 0.00784 | -0.088 | 11.864
-2.5 | 0.165 | 0.00771 | -0.089 | 21.417
-2 | 0.24 | 0.00421 | -0.092 | 57.076
-1.5 | 0.313 | 0.00431 | -0.094 | 72.688
-1 | 0.386 | 0.00439 | -0.095 | 87.901
-0.5 | 0.459 | 0.00449 | -0.097 | 102.365
0 | 0.524 | 0.00481 | -0.099 | 108.825
0.5 | 0.595 | 0.00465 | -0.101 | 128.05
1 | 0.667 | 0.00477 | -0.103 | 139.697
1.5 | 0.738 | 0.00503 | -0.104 | 146.597
2 | 0.809 | 0.00516 | -0.106 | 156.645
2.5 | 0.88 | 0.00531 | -0.108 | 165.692
3 | 0.95 | 0.00554 | -0.11 | 171.531
3.5 | 1.021 | 0.00593 | -0.111 | 172.021
4 | 1.08 | 0.0064 | -0.113 | 168.774
4.5 | 1.144 | 0.00822 | -0.115 | 139.089
5 | 1.207 | 0.01022 | -0.116 | 118.113
5.5 | 1.269 | 0.01239 | -0.118 | 102.439
6 | 1.329 | 0.01431 | -0.119 | 92.837
6.5 | 1.386 | 0.01771 | -0.121 | 78.239
7 | 1.44 | 0.01915 | -0.123 | 75.183
7.5 | 1.483 | 0.02022 | -0.124 | 73.317
8 | 1.516 | 0.02126 | -0.126 | 71.278
8.5 | 1.534 | 0.0225 | -0.127 | 68.162
9 | 1.527 | 0.0251 | -0.129 | 60.847
9.5 | 1.479 | 0.02694 | -0.131 | 54.89
10 | 1.298 | 0.02963 | -0.132 | 43.805
10.5 | 0.958 | 0.03265 | -0.133 | 29.353
11 | 0.828 | 0.08298 | -0.063 | 9.977
11.5 | 0.857 | 0.08081 | -0.068 | 10.602
12 | 0.883 | 0.09191 | -0.066 | 9.607
12.5 | 0.912 | 0.09858 | -0.071 | 9.253
13 | 0.939 | 0.10066 | -0.072 | 9.332
13.5 | 0.967 | 0.10412 | -0.073 | 9.284

## 72. Re 4M Mach 0.50 (2)
BIGFOIL.COM POLAR EXPORT
NACA67-519 a=0.6
NACA67-519 a=0.6 |  |  |  | Cl Max: | 1.2164 | at alpha= | 16 | deg
XFOIL ncrit=9 |  |  |  | L/D Max: | 119.018 | at alpha= | 2 | deg
Re: | 4000000 |  |  | Cd Min: | 0.15313 | at alpha= | 20 | deg
Mach: | 0.5 |  |  | Cl=0 at alpha= | -6.0331 | deg
|  |  |  | @ Cl=0.1, Cd= | 0.0084783
|  |  |  | @ Cl=0.4, Cd= | 0.0067549
|  |  |  | @ Cl=0.6, Cd= | 0.005056
alpha (deg) | Cl | Cd | Cm | Cl/Cd
-15.5 | -0.0889 | 0.10976 | -0.1782 | -0.80995
-15 | -0.1284 | 0.09602 | -0.1853 | -1.3372
-14.5 | -0.1895 | 0.08103 | -0.1937 | -2.3386
-14 | -0.2484 | 0.06732 | -0.2017 | -3.6898
-13.5 | -0.3013 | 0.05337 | -0.2099 | -5.6455
-13 | -0.3288 | 0.04254 | -0.2173 | -7.7292
-12.5 | -0.3526 | 0.03534 | -0.2186 | -9.9774
-12 | -0.3913 | 0.02912 | -0.2148 | -13.4375
-11.5 | -0.4259 | 0.02406 | -0.2075 | -17.7016
-11 | -0.4531 | 0.01963 | -0.1982 | -23.082
-10.5 | -0.4543 | 0.01632 | -0.1895 | -27.837
-10 | -0.427 | 0.01428 | -0.1828 | -29.902
-9.5 | -0.3871 | 0.01291 | -0.1773 | -29.9845
-9 | -0.3361 | 0.01197 | -0.1733 | -28.0785
-8.5 | -0.283 | 0.01118 | -0.1698 | -25.3131
-8 | -0.2277 | 0.01057 | -0.1668 | -21.5421
-7.5 | -0.1702 | 0.01007 | -0.1645 | -16.9017
-7 | -0.1119 | 0.00965 | -0.1625 | -11.5959
-6.5 | -0.0536 | 0.0093 | -0.1608 | -5.7634
-6 | 0.0038 | 0.00894 | -0.1591 | 0.42506
-5.5 | 0.0623 | 0.00865 | -0.1577 | 7.2023
-5 | 0.1194 | 0.00839 | -0.1562 | 14.2312
-4.5 | 0.1754 | 0.00816 | -0.1547 | 21.4951
-4 | 0.2325 | 0.00791 | -0.1535 | 29.3932
-3.5 | 0.2884 | 0.00766 | -0.1521 | 37.6501
-3 | 0.3399 | 0.00735 | -0.15 | 46.2449
-2.5 | 0.3852 | 0.00695 | -0.1466 | 55.4245
-2 | 0.4201 | 0.00649 | -0.1413 | 64.7304
-1 | 0.4278 | 0.00565 | -0.1167 | 75.7168
-0.5 | 0.4262 | 0.00499 | -0.1032 | 85.4108
0 | 0.4151 | 0.00422 | -0.0875 | 98.3649
0.5 | 0.4686 | 0.00437 | -0.0855 | 107.2311
1 | 0.5152 | 0.00454 | -0.082 | 113.4802
1.5 | 0.558 | 0.00481 | -0.0778 | 116.0083
2 | 0.6058 | 0.00509 | -0.0747 | 119.0177
2.5 | 0.6436 | 0.0055 | -0.0697 | 117.0182
3 | 0.6809 | 0.006 | -0.0646 | 113.4833
3.5 | 0.7182 | 0.00657 | -0.0596 | 109.3151
4 | 0.7436 | 0.00741 | -0.0524 | 100.3509
4.5 | 0.7596 | 0.00857 | -0.0436 | 88.6348
5 | 0.7293 | 0.01096 | -0.027 | 66.542
5.5 | 0.6973 | 0.0137 | -0.0109 | 50.8978
6 | 0.7042 | 0.01553 | -0.0019 | 45.3445
6.5 | 0.7123 | 0.01746 | 0.0066 | 40.7961
7 | 0.7234 | 0.01945 | 0.0142 | 37.1928
7.5 | 0.7383 | 0.02145 | 0.021 | 34.4196
8 | 0.7652 | 0.02316 | 0.0259 | 33.0397
8.5 | 0.788 | 0.02515 | 0.031 | 31.332
9 | 0.8173 | 0.02699 | 0.0352 | 30.2816
9.5 | 0.8456 | 0.02903 | 0.0394 | 29.1285
10.5 | 0.9068 | 0.03315 | 0.0468 | 27.3544
11 | 0.9437 | 0.0351 | 0.0497 | 26.886
11.5 | 0.9822 | 0.03703 | 0.0525 | 26.5244
12 | 1.0198 | 0.03919 | 0.0552 | 26.0219
12.5 | 1.0562 | 0.04145 | 0.058 | 25.4813
13 | 1.0912 | 0.0439 | 0.0608 | 24.8565
13.5 | 1.1236 | 0.04668 | 0.0637 | 24.0703
14 | 1.1558 | 0.0496 | 0.0664 | 23.3024
14.5 | 1.1821 | 0.05308 | 0.0693 | 22.2702
15 | 1.2042 | 0.05709 | 0.072 | 21.093
15.5 | 1.216 | 0.06204 | 0.0747 | 19.6003
16 | 1.2164 | 0.06825 | 0.0766 | 17.8227
16.5 | 1.2056 | 0.07585 | 0.0773 | 15.8945
17 | 1.1813 | 0.08507 | 0.0766 | 13.8862
17.5 | 1.1538 | 0.09526 | 0.0742 | 12.1121
18 | 1.1257 | 0.10611 | 0.07 | 10.6088
18.5 | 1.0991 | 0.11729 | 0.0648 | 9.3708
19 | 1.0701 | 0.12903 | 0.0586 | 8.2934
20 | 1.0132 | 0.15313 | 0.0447 | 6.6166

## 73. Re 5M Mach 0.00 (1)
BIGFOIL.COM POLAR EXPORT
NACA67-519 a=0.6
NACA67-519 a=0.6 |  |  |  | Cl Max: | 1.717 | at alpha= | 14 | deg
JavaFoil+Calcfoil stall+Eppler ext transition |  |  |  | L/D Max: | 174.123 | at alpha= | 3.5 | deg
Re: | 5000000 |  |  | Cd Min: | 0.00373 | at alpha= | -2 | deg
Mach: | 0 |  |  | Cl=0 at alpha= | -3.6508 | deg
|  |  |  | @ Cl=0.1, Cd= | 0.0065232
|  |  |  | @ Cl=0.4, Cd= | 0.0039533
|  |  |  | @ Cl=0.6, Cd= | 0.0042776
alpha (deg) | Cl | Cd | Cm | Cl/Cd
-18 | -0.844 | 0.13154 | -0.019 | -6.42
-17.5 | -0.852 | 0.1259 | -0.02 | -6.767
-17 | -0.858 | 0.11871 | -0.021 | -7.229
-16.5 | -0.862 | 0.11197 | -0.022 | -7.697
-16 | -0.865 | 0.10288 | -0.024 | -8.408
-15.5 | -0.862 | 0.09832 | -0.025 | -8.766
-15 | -0.858 | 0.09181 | -0.026 | -9.342
-14.5 | -0.851 | 0.0847 | -0.028 | -10.05
-14 | -0.843 | 0.07691 | -0.03 | -10.962
-13.5 | -0.84 | 0.06461 | -0.033 | -12.995
-13 | -0.925 | 0.02044 | -0.044 | -45.264
-12.5 | -0.914 | 0.0161 | -0.047 | -56.801
-12 | -0.886 | 0.01433 | -0.049 | -61.793
-11.5 | -0.85 | 0.01327 | -0.05 | -64.066
-11 | -0.81 | 0.01263 | -0.052 | -64.14
-10.5 | -0.769 | 0.01113 | -0.054 | -69.113
-10 | -0.723 | 0.01066 | -0.055 | -67.861
-9.5 | -0.675 | 0.01027 | -0.057 | -65.779
-9 | -0.625 | 0.00966 | -0.058 | -64.715
-8.5 | -0.573 | 0.00905 | -0.06 | -63.282
-8 | -0.519 | 0.00895 | -0.061 | -57.973
-7.5 | -0.463 | 0.0086 | -0.063 | -53.883
-7 | -0.406 | 0.00827 | -0.064 | -49.117
-6.5 | -0.348 | 0.00802 | -0.066 | -43.381
-6 | -0.289 | 0.00779 | -0.068 | -37.037
-5.5 | -0.228 | 0.0076 | -0.069 | -30.05
-5 | -0.167 | 0.00743 | -0.071 | -22.534
-4.5 | -0.106 | 0.00727 | -0.072 | -14.563
-4 | -0.044 | 0.00711 | -0.074 | -6.165
-3.5 | 0.019 | 0.00697 | -0.075 | 2.665
-3 | 0.081 | 0.00687 | -0.077 | 11.827
-2.5 | 0.144 | 0.00572 | -0.078 | 25.188
-2 | 0.209 | 0.00373 | -0.081 | 56.035
-1.5 | 0.273 | 0.00384 | -0.082 | 71.027
-1 | 0.336 | 0.00388 | -0.084 | 86.583
-0.5 | 0.399 | 0.00395 | -0.085 | 101.159
0 | 0.456 | 0.00414 | -0.087 | 110.329
0.5 | 0.519 | 0.00419 | -0.088 | 123.913
1 | 0.581 | 0.00425 | -0.09 | 136.703
1.5 | 0.643 | 0.00434 | -0.091 | 148.148
2 | 0.705 | 0.00442 | -0.093 | 159.607
2.5 | 0.766 | 0.0046 | -0.094 | 166.562
3 | 0.828 | 0.0048 | -0.096 | 172.337
3.5 | 0.889 | 0.0051 | -0.097 | 174.123
4 | 0.942 | 0.0063 | -0.099 | 149.545
4.5 | 1 | 0.00749 | -0.1 | 133.407
5 | 1.058 | 0.00814 | -0.101 | 129.968
5.5 | 1.115 | 0.00945 | -0.103 | 117.993
6 | 1.171 | 0.01041 | -0.104 | 112.455
6.5 | 1.226 | 0.01175 | -0.106 | 104.416
7 | 1.281 | 0.01275 | -0.107 | 100.472
7.5 | 1.332 | 0.01436 | -0.108 | 92.748
8 | 1.381 | 0.01511 | -0.11 | 91.418
8.5 | 1.429 | 0.01569 | -0.111 | 91.104
9 | 1.474 | 0.01629 | -0.113 | 90.477
9.5 | 1.516 | 0.01693 | -0.114 | 89.561
10 | 1.556 | 0.01754 | -0.115 | 88.702
10.5 | 1.592 | 0.0189 | -0.117 | 84.242
11 | 1.625 | 0.01975 | -0.118 | 82.319
11.5 | 1.652 | 0.02051 | -0.119 | 80.532
12 | 1.674 | 0.02149 | -0.121 | 77.897
12.5 | 1.692 | 0.02227 | -0.122 | 75.976
13 | 1.705 | 0.02343 | -0.123 | 72.762
13.5 | 1.713 | 0.02431 | -0.124 | 70.476
14 | 1.717 | 0.02545 | -0.126 | 67.49
14.5 | 1.717 | 0.02655 | -0.127 | 64.65
15 | 1.712 | 0.02785 | -0.128 | 61.454
15.5 | 1.702 | 0.02913 | -0.129 | 58.436
16 | 1.689 | 0.03035 | -0.13 | 55.641
16.5 | 1.672 | 0.03193 | -0.131 | 52.351
17 | 1.65 | 0.03339 | -0.132 | 49.426
17.5 | 1.626 | 0.03506 | -0.133 | 46.39
18 | 1.599 | 0.0372 | -0.134 | 42.988
18.5 | 1.57 | 0.03885 | -0.135 | 40.406
19 | 1.537 | 0.04142 | -0.136 | 37.109

## 74. Re 5M Mach 0.00 (2)
BIGFOIL.COM POLAR EXPORT
NACA67-519 a=0.6
NACA67-519 a=0.6 |  |  |  | Cl Max: | 1.5226 | at alpha= | 20 | deg
XFOIL ncrit=9 |  |  |  | L/D Max: | 185.546 | at alpha= | 2.5 | deg
Re: | 5000000 |  |  | Cd Min: | 0.05932 | at alpha= | 20 | deg
Mach: | 0 |  |  | Cl=0 at alpha= | -5.1514 | deg
|  |  |  | @ Cl=0.1, Cd= | 0.0065659
|  |  |  | @ Cl=0.4, Cd= | 0.0039712
|  |  |  | @ Cl=0.6, Cd= | 0.0035206
alpha (deg) | Cl | Cd | Cm | Cl/Cd
-20 | -1.1101 | 0.02981 | -0.1569 | -37.2392
-19.5 | -1.1142 | 0.02645 | -0.1537 | -42.1248
-19 | -1.099 | 0.02444 | -0.1514 | -44.9673
-18.5 | -1.1098 | 0.0212 | -0.1459 | -52.3491
-18 | -1.086 | 0.01984 | -0.1435 | -54.7379
-17.5 | -1.058 | 0.01873 | -0.1414 | -56.4869
-17 | -1.0279 | 0.01777 | -0.1393 | -57.8447
-16.5 | -0.9943 | 0.01696 | -0.1375 | -58.6262
-16 | -0.9599 | 0.01623 | -0.1357 | -59.1436
-15.5 | -0.9227 | 0.01553 | -0.1342 | -59.414
-15 | -0.888 | 0.01474 | -0.1323 | -60.2442
-14.5 | -0.8496 | 0.01408 | -0.1308 | -60.3409
-14 | -0.8119 | 0.01338 | -0.1291 | -60.6801
-13.5 | -0.7722 | 0.01278 | -0.1276 | -60.4225
-13 | -0.73 | 0.01226 | -0.1264 | -59.5432
-12.5 | -0.688 | 0.01175 | -0.1252 | -58.5532
-12 | -0.6442 | 0.01131 | -0.1242 | -56.9584
-11.5 | -0.5996 | 0.01089 | -0.1232 | -55.0597
-11 | -0.5552 | 0.01046 | -0.1222 | -53.0784
-10.5 | -0.511 | 0.01004 | -0.121 | -50.8964
-10 | -0.4651 | 0.00967 | -0.1202 | -48.0972
-9.5 | -0.4193 | 0.00933 | -0.1193 | -44.9411
-9 | -0.3732 | 0.00894 | -0.1184 | -41.745
-8.5 | -0.3259 | 0.00859 | -0.1177 | -37.9395
-8 | -0.2778 | 0.00829 | -0.117 | -33.5103
-7.5 | -0.2294 | 0.00802 | -0.1165 | -28.6035
-7 | -0.1803 | 0.00778 | -0.116 | -23.1748
-6.5 | -0.1317 | 0.00753 | -0.1154 | -17.49
-6 | -0.0828 | 0.0073 | -0.1148 | -11.3425
-5.5 | -0.0334 | 0.00711 | -0.1143 | -4.6976
-5 | 0.0145 | 0.00688 | -0.1135 | 2.1076
-4.5 | 0.0627 | 0.00671 | -0.1127 | 9.3443
-4 | 0.1093 | 0.00653 | -0.1115 | 16.7381
-3.5 | 0.1549 | 0.00632 | -0.1101 | 24.5095
-3 | 0.1935 | 0.00607 | -0.1072 | 31.8781
-2.5 | 0.2348 | 0.00583 | -0.1048 | 40.2744
-2 | 0.277 | 0.00553 | -0.1027 | 50.0904
-1.5 | 0.317 | 0.00516 | -0.1002 | 61.4341
-1 | 0.3544 | 0.00474 | -0.0971 | 74.7679
-0.5 | 0.3898 | 0.00424 | -0.0936 | 91.934
0 | 0.4213 | 0.00341 | -0.0892 | 123.5484
0.5 | 0.4781 | 0.0034 | -0.0901 | 140.6176
1 | 0.531 | 0.00345 | -0.0901 | 153.913
1.5 | 0.5875 | 0.0035 | -0.0909 | 167.8571
2 | 0.6361 | 0.00358 | -0.09 | 177.6816
2.5 | 0.6791 | 0.00366 | -0.0878 | 185.5464
3 | 0.6987 | 0.00391 | -0.0806 | 178.6957
3.5 | 0.7211 | 0.00432 | -0.0742 | 166.9213
4 | 0.7379 | 0.00491 | -0.0669 | 150.2851
4.5 | 0.7211 | 0.00623 | -0.0531 | 115.7464
5 | 0.6893 | 0.0082 | -0.037 | 84.061
5.5 | 0.6719 | 0.01018 | -0.0244 | 66.002
6 | 0.6809 | 0.01157 | -0.0171 | 58.8505
6.5 | 0.6957 | 0.01288 | -0.011 | 54.014
7 | 0.7177 | 0.01403 | -0.0063 | 51.1547
7.5 | 0.7433 | 0.01512 | -0.0023 | 49.1601
8 | 0.7689 | 0.01625 | 0.0015 | 47.3169
8.5 | 0.7974 | 0.01736 | 0.0047 | 45.9332
9 | 0.8268 | 0.01848 | 0.0076 | 44.7403
9.5 | 0.8572 | 0.01957 | 0.0103 | 43.8017
10 | 0.8838 | 0.02084 | 0.0134 | 42.4088
10.5 | 0.9167 | 0.0219 | 0.0155 | 41.8584
11 | 0.95 | 0.02301 | 0.0174 | 41.2864
11.5 | 0.9837 | 0.02408 | 0.0192 | 40.8513
12 | 1.019 | 0.0251 | 0.0207 | 40.5976
12.5 | 1.0534 | 0.02624 | 0.0221 | 40.1448
13 | 1.0855 | 0.02746 | 0.0239 | 39.5302
13.5 | 1.1212 | 0.02852 | 0.025 | 39.3128
14 | 1.1529 | 0.02986 | 0.0265 | 38.6102
14.5 | 1.1828 | 0.03126 | 0.0282 | 37.8375
15 | 1.2149 | 0.03263 | 0.0294 | 37.2326
15.5 | 1.2407 | 0.03432 | 0.0314 | 36.1509
16 | 1.267 | 0.03602 | 0.0331 | 35.1749
16.5 | 1.2886 | 0.03801 | 0.0353 | 33.9016
17 | 1.3135 | 0.0403 | 0.0362 | 32.5931
17.5 | 1.3641 | 0.04303 | 0.0311 | 31.7011
18 | 1.41 | 0.0462 | 0.0263 | 30.5195
18.5 | 1.4537 | 0.04943 | 0.0219 | 29.4093
19 | 1.4926 | 0.05299 | 0.0179 | 28.1676
19.5 | 1.5072 | 0.05619 | 0.0195 | 26.8233
20 | 1.5226 | 0.05932 | 0.0205 | 25.6676

## 75. Re 5M Mach 0.10 (1)
BIGFOIL.COM POLAR EXPORT
NACA67-519 a=0.6
NACA67-519 a=0.6 |  |  |  | Cl Max: | 1.707 | at alpha= | 14 | deg
JavaFoil+Calcfoil stall+Eppler ext transition |  |  |  | L/D Max: | 173.337 | at alpha= | 3.5 | deg
Re: | 5000000 |  |  | Cd Min: | 0.00376 | at alpha= | -2 | deg
Mach: | 0.1 |  |  | Cl=0 at alpha= | -3.6508 | deg
|  |  |  | @ Cl=0.1, Cd= | 0.00656
|  |  |  | @ Cl=0.4, Cd= | 0.0039395
|  |  |  | @ Cl=0.6, Cd= | 0.0043032
alpha (deg) | Cl | Cd | Cm | Cl/Cd
-17.5 | -0.825 | 0.12701 | -0.02 | -6.492
-17 | -0.834 | 0.11997 | -0.021 | -6.952
-16.5 | -0.84 | 0.1144 | -0.022 | -7.342
-16 | -0.846 | 0.10525 | -0.023 | -8.035
-15.5 | -0.845 | 0.10079 | -0.024 | -8.386
-15 | -0.844 | 0.09403 | -0.026 | -8.975
-14.5 | -0.839 | 0.08728 | -0.027 | -9.613
-14 | -0.837 | 0.07588 | -0.03 | -11.037
-13.5 | -0.826 | 0.07018 | -0.032 | -11.768
-13 | -0.831 | 0.05295 | -0.037 | -15.69
-12.5 | -0.908 | 0.01704 | -0.047 | -53.258
-12 | -0.882 | 0.01492 | -0.049 | -59.129
-11.5 | -0.849 | 0.0135 | -0.051 | -62.854
-11 | -0.81 | 0.0128 | -0.052 | -63.261
-10.5 | -0.768 | 0.01201 | -0.054 | -63.976
-10 | -0.724 | 0.01077 | -0.056 | -67.24
-9.5 | -0.677 | 0.01035 | -0.057 | -65.368
-9 | -0.627 | 0.00959 | -0.058 | -65.38
-8.5 | -0.575 | 0.00913 | -0.06 | -62.95
-8 | -0.521 | 0.00899 | -0.062 | -57.909
-7.5 | -0.465 | 0.00863 | -0.063 | -53.859
-7 | -0.408 | 0.0083 | -0.065 | -49.12
-6.5 | -0.349 | 0.00805 | -0.066 | -43.405
-6 | -0.29 | 0.00781 | -0.068 | -37.108
-5.5 | -0.229 | 0.00763 | -0.069 | -30.058
-5 | -0.168 | 0.00747 | -0.071 | -22.536
-4.5 | -0.106 | 0.00729 | -0.073 | -14.598
-4 | -0.044 | 0.00715 | -0.074 | -6.155
-3.5 | 0.019 | 0.007 | -0.076 | 2.668
-3 | 0.082 | 0.00688 | -0.077 | 11.858
-2.5 | 0.145 | 0.00576 | -0.079 | 25.135
-2 | 0.21 | 0.00376 | -0.081 | 55.834
-1.5 | 0.274 | 0.00383 | -0.082 | 71.448
-1 | 0.338 | 0.00391 | -0.084 | 86.247
-0.5 | 0.401 | 0.00394 | -0.086 | 101.725
0 | 0.459 | 0.00414 | -0.087 | 110.802
0.5 | 0.521 | 0.00419 | -0.089 | 124.356
1 | 0.584 | 0.00428 | -0.09 | 136.505
1.5 | 0.646 | 0.00437 | -0.092 | 147.627
2 | 0.708 | 0.00445 | -0.093 | 159.213
2.5 | 0.77 | 0.00462 | -0.095 | 166.731
3 | 0.832 | 0.00482 | -0.096 | 172.735
3.5 | 0.893 | 0.00515 | -0.098 | 173.337
4 | 0.946 | 0.00636 | -0.099 | 148.862
4.5 | 1.005 | 0.00757 | -0.1 | 132.787
5 | 1.063 | 0.00822 | -0.102 | 129.347
5.5 | 1.12 | 0.00956 | -0.103 | 117.16
6 | 1.176 | 0.01054 | -0.105 | 111.646
6.5 | 1.232 | 0.0119 | -0.106 | 103.537
7 | 1.286 | 0.01372 | -0.107 | 93.745
7.5 | 1.338 | 0.0145 | -0.109 | 92.237
8 | 1.387 | 0.01526 | -0.11 | 90.924
8.5 | 1.434 | 0.01584 | -0.112 | 90.585
9 | 1.479 | 0.01646 | -0.113 | 89.892
9.5 | 1.521 | 0.01711 | -0.115 | 88.904
10 | 1.56 | 0.01835 | -0.116 | 84.997
10.5 | 1.596 | 0.01915 | -0.117 | 83.336
11 | 1.628 | 0.02002 | -0.119 | 81.3
11.5 | 1.653 | 0.02079 | -0.12 | 79.503
12 | 1.674 | 0.02172 | -0.121 | 77.043
12.5 | 1.689 | 0.0226 | -0.122 | 74.739
13 | 1.7 | 0.02377 | -0.124 | 71.524
13.5 | 1.706 | 0.02485 | -0.125 | 68.658
14 | 1.707 | 0.02587 | -0.126 | 65.977
14.5 | 1.703 | 0.02704 | -0.127 | 62.982
15 | 1.694 | 0.02844 | -0.128 | 59.553
15.5 | 1.681 | 0.02964 | -0.13 | 56.703
16 | 1.663 | 0.03101 | -0.131 | 53.611
16.5 | 1.641 | 0.0326 | -0.132 | 50.322
17 | 1.615 | 0.03422 | -0.133 | 47.19
17.5 | 1.585 | 0.03628 | -0.134 | 43.697
18 | 1.553 | 0.03824 | -0.135 | 40.616
18.5 | 1.518 | 0.04048 | -0.136 | 37.494
19 | 1.481 | 0.04287 | -0.136 | 34.54

## 76. Re 5M Mach 0.10 (2)
BIGFOIL.COM POLAR EXPORT
NACA67-519 a=0.6
NACA67-519 a=0.6 |  |  |  | Cl Max: | 1.4889 | at alpha= | 19 | deg
XFOIL ncrit=9 |  |  |  | L/D Max: | 184.741 | at alpha= | 2.5 | deg
Re: | 5000000 |  |  | Cd Min: | 0.05436 | at alpha= | 19 | deg
Mach: | 0.1 |  |  | Cl=0 at alpha= | -5.1853 | deg
|  |  |  | @ Cl=0.1, Cd= | 0.0066115
|  |  |  | @ Cl=0.4, Cd= | 0.0040596
|  |  |  | @ Cl=0.6, Cd= | 0.0035368
alpha (deg) | Cl | Cd | Cm | Cl/Cd
-20 | -1.0907 | 0.03211 | -0.1617 | -33.9676
-19.5 | -1.093 | 0.0286 | -0.1592 | -38.2168
-19 | -1.0831 | 0.0261 | -0.1567 | -41.4981
-18 | -1.0819 | 0.02067 | -0.148 | -52.3416
-17.5 | -1.0569 | 0.01937 | -0.1454 | -54.5638
-17 | -1.027 | 0.01831 | -0.1432 | -56.0896
-16.5 | -0.9965 | 0.01734 | -0.1409 | -57.4683
-16 | -0.9616 | 0.01656 | -0.139 | -58.0676
-15.5 | -0.9253 | 0.0158 | -0.1373 | -58.5633
-15 | -0.8882 | 0.01507 | -0.1355 | -58.9383
-14.5 | -0.8508 | 0.01435 | -0.1337 | -59.2892
-14 | -0.813 | 0.01361 | -0.1319 | -59.7355
-13.5 | -0.7739 | 0.01296 | -0.1301 | -59.7145
-13 | -0.7315 | 0.01242 | -0.1288 | -58.8969
-12.5 | -0.689 | 0.01189 | -0.1275 | -57.9479
-12 | -0.6455 | 0.01143 | -0.1262 | -56.4742
-11.5 | -0.6005 | 0.01099 | -0.1252 | -54.6406
-11 | -0.5553 | 0.01058 | -0.1242 | -52.4858
-10.5 | -0.511 | 0.01013 | -0.1229 | -50.4442
-10 | -0.4651 | 0.00976 | -0.1219 | -47.6537
-9.5 | -0.4186 | 0.00941 | -0.121 | -44.4846
-9 | -0.3722 | 0.009 | -0.1201 | -41.3556
-8.5 | -0.3249 | 0.00865 | -0.1192 | -37.5607
-8 | -0.2763 | 0.00834 | -0.1186 | -33.1295
-7.5 | -0.2275 | 0.00806 | -0.118 | -28.2258
-7 | -0.1782 | 0.00783 | -0.1175 | -22.7586
-6.5 | -0.1293 | 0.00756 | -0.1168 | -17.1032
-6 | -0.0799 | 0.00733 | -0.1163 | -10.9004
-5.5 | -0.0304 | 0.00714 | -0.1157 | -4.2577
-5 | 0.0179 | 0.00691 | -0.1149 | 2.5904
-4.5 | 0.0663 | 0.00674 | -0.114 | 9.8368
-4 | 0.1135 | 0.00656 | -0.1129 | 17.3018
-3.5 | 0.16 | 0.00633 | -0.1117 | 25.2765
-3 | 0.1994 | 0.00608 | -0.1089 | 32.7961
-2.5 | 0.2386 | 0.00585 | -0.106 | 40.7863
-2 | 0.2806 | 0.00554 | -0.1037 | 50.6498
-1.5 | 0.3203 | 0.00518 | -0.101 | 61.834
-1 | 0.3572 | 0.00476 | -0.0978 | 75.042
-0.5 | 0.3923 | 0.00427 | -0.0942 | 91.8735
0 | 0.4234 | 0.00342 | -0.0897 | 123.8012
0.5 | 0.4803 | 0.00341 | -0.0905 | 140.8504
1 | 0.5332 | 0.00347 | -0.0904 | 153.6599
1.5 | 0.5899 | 0.00352 | -0.0912 | 167.5852
2 | 0.6381 | 0.0036 | -0.0901 | 177.25
2.5 | 0.678 | 0.00367 | -0.0872 | 184.7411
3 | 0.6988 | 0.00395 | -0.0802 | 176.9114
3.5 | 0.7216 | 0.00437 | -0.0738 | 165.1259
4 | 0.7386 | 0.00496 | -0.0665 | 148.9113
4.5 | 0.7233 | 0.00628 | -0.0529 | 115.1752
5 | 0.69 | 0.00829 | -0.0366 | 83.2328
5.5 | 0.6718 | 0.01031 | -0.0238 | 65.16
6 | 0.6806 | 0.01173 | -0.0164 | 58.0222
6.5 | 0.6957 | 0.01303 | -0.0103 | 53.3922
7 | 0.7173 | 0.01422 | -0.0055 | 50.443
8 | 0.7671 | 0.01653 | 0.0026 | 46.4065
8.5 | 0.7974 | 0.01759 | 0.0055 | 45.3326
9 | 0.8267 | 0.01872 | 0.0085 | 44.1613
10 | 0.884 | 0.02113 | 0.0144 | 41.8363
10.5 | 0.9171 | 0.0222 | 0.0166 | 41.3108
11 | 0.9495 | 0.02339 | 0.0186 | 40.5943
11.5 | 0.9846 | 0.02442 | 0.0203 | 40.3194
12 | 1.0201 | 0.02546 | 0.0218 | 40.0668
12.5 | 1.0534 | 0.0267 | 0.0235 | 39.4532
13 | 1.0869 | 0.02787 | 0.0251 | 38.9989
13.5 | 1.1218 | 0.02903 | 0.0264 | 38.6428
14 | 1.1539 | 0.0304 | 0.0279 | 37.9572
14.5 | 1.1846 | 0.03178 | 0.0296 | 37.275
15.5 | 1.2426 | 0.03494 | 0.0329 | 35.5638
16 | 1.2662 | 0.03689 | 0.0349 | 34.3237
17.5 | 1.3606 | 0.04407 | 0.0337 | 30.8736
18 | 1.4061 | 0.04736 | 0.029 | 29.6896
18.5 | 1.4476 | 0.05095 | 0.0247 | 28.4122
19 | 1.4889 | 0.05436 | 0.0206 | 27.3896

## 77. Re 5M Mach 0.25 (1)
BIGFOIL.COM POLAR EXPORT
NACA67-519 a=0.6
NACA67-519 a=0.6 |  |  |  | Cl Max: | 1.658 | at alpha= | 12.5 | deg
JavaFoil+Calcfoil stall+Eppler ext transition |  |  |  | L/D Max: | 171.857 | at alpha= | 3 | deg
Re: | 5000000 |  |  | Cd Min: | 0.00383 | at alpha= | -2 | deg
Mach: | 0.25 |  |  | Cl=0 at alpha= | -3.6484 | deg
|  |  |  | @ Cl=0.1, Cd= | 0.006764
|  |  |  | @ Cl=0.4, Cd= | 0.0040052
|  |  |  | @ Cl=0.6, Cd= | 0.0043913
alpha (deg) | Cl | Cd | Cm | Cl/Cd
-16.5 | -0.656 | 0.12825 | -0.02 | -5.118
-16 | -0.687 | 0.11809 | -0.022 | -5.821
-15.5 | -0.713 | 0.11177 | -0.023 | -6.383
-15 | -0.734 | 0.10448 | -0.024 | -7.024
-14.5 | -0.748 | 0.09865 | -0.025 | -7.584
-14 | -0.758 | 0.09112 | -0.027 | -8.316
-13.5 | -0.762 | 0.08418 | -0.028 | -9.047
-13 | -0.76 | 0.07791 | -0.03 | -9.749
-12.5 | -0.752 | 0.0715 | -0.032 | -10.523
-12 | -0.741 | 0.06115 | -0.036 | -12.124
-11.5 | -0.822 | 0.01751 | -0.051 | -46.96
-11 | -0.802 | 0.01396 | -0.053 | -57.468
-10.5 | -0.767 | 0.01294 | -0.055 | -59.236
-10 | -0.726 | 0.01179 | -0.057 | -61.598
-9.5 | -0.682 | 0.01058 | -0.058 | -64.527
-9 | -0.634 | 0.0103 | -0.06 | -61.613
-8.5 | -0.583 | 0.00986 | -0.062 | -59.189
-8 | -0.53 | 0.00935 | -0.063 | -56.665
-7.5 | -0.474 | 0.00896 | -0.065 | -52.942
-7 | -0.417 | 0.00856 | -0.066 | -48.676
-6.5 | -0.357 | 0.00827 | -0.068 | -43.235
-6 | -0.297 | 0.00802 | -0.07 | -36.994
-5.5 | -0.235 | 0.00782 | -0.071 | -30.045
-5 | -0.172 | 0.00765 | -0.073 | -22.535
-4.5 | -0.109 | 0.00745 | -0.074 | -14.638
-4 | -0.045 | 0.00729 | -0.076 | -6.193
-3.5 | 0.019 | 0.00714 | -0.078 | 2.685
-3 | 0.084 | 0.00702 | -0.079 | 11.934
-2.5 | 0.149 | 0.00598 | -0.081 | 24.851
-2 | 0.216 | 0.00383 | -0.083 | 56.468
-1.5 | 0.281 | 0.00392 | -0.085 | 71.853
-1 | 0.347 | 0.00394 | -0.086 | 87.994
-0.5 | 0.412 | 0.00402 | -0.088 | 102.498
0 | 0.471 | 0.00424 | -0.089 | 111.02
0.5 | 0.535 | 0.00431 | -0.091 | 124.138
1 | 0.599 | 0.00439 | -0.093 | 136.304
1.5 | 0.663 | 0.00447 | -0.094 | 148.355
2 | 0.727 | 0.00457 | -0.096 | 159.12
2.5 | 0.79 | 0.00476 | -0.097 | 166.103
3 | 0.854 | 0.00497 | -0.099 | 171.857
3.5 | 0.917 | 0.00537 | -0.1 | 170.855
4 | 0.971 | 0.00661 | -0.102 | 146.945
4.5 | 1.03 | 0.00789 | -0.103 | 130.657
5 | 1.09 | 0.00856 | -0.105 | 127.347
5.5 | 1.148 | 0.01007 | -0.106 | 114.066
6 | 1.206 | 0.01115 | -0.107 | 108.133
6.5 | 1.262 | 0.01277 | -0.109 | 98.822
7 | 1.317 | 0.01463 | -0.11 | 89.994
7.5 | 1.368 | 0.01538 | -0.112 | 88.991
8 | 1.417 | 0.01611 | -0.113 | 87.955
8.5 | 1.463 | 0.0168 | -0.115 | 87.095
9 | 1.506 | 0.01741 | -0.116 | 86.498
9.5 | 1.545 | 0.01815 | -0.118 | 85.076
10 | 1.579 | 0.01959 | -0.119 | 80.607
10.5 | 1.609 | 0.02055 | -0.12 | 78.317
11 | 1.634 | 0.02146 | -0.122 | 76.15
11.5 | 1.649 | 0.02241 | -0.123 | 73.589
12 | 1.657 | 0.02349 | -0.124 | 70.538
12.5 | 1.658 | 0.02481 | -0.126 | 66.807
13 | 1.65 | 0.02583 | -0.127 | 63.894
13.5 | 1.635 | 0.02739 | -0.128 | 59.687
14 | 1.611 | 0.02879 | -0.129 | 55.954
14.5 | 1.579 | 0.03025 | -0.13 | 52.207
15 | 1.539 | 0.03205 | -0.132 | 48.022
15.5 | 1.491 | 0.03381 | -0.133 | 44.105
16 | 1.436 | 0.03588 | -0.134 | 40.015
16.5 | 1.373 | 0.03809 | -0.135 | 36.06
17 | 1.303 | 0.04147 | -0.136 | 31.428
17.5 | 1.228 | 0.04521 | -0.136 | 27.152

## 78. Re 5M Mach 0.25 (2)
BIGFOIL.COM POLAR EXPORT
NACA67-519 a=0.6
NACA67-519 a=0.6 |  |  |  | Cl Max: | 1.4806 | at alpha= | 19.5 | deg
XFOIL ncrit=9 |  |  |  | L/D Max: | 175.666 | at alpha= | 2.5 | deg
Re: | 5000000 |  |  | Cd Min: | 0.0733 | at alpha= | 20 | deg
Mach: | 0.25 |  |  | Cl=0 at alpha= | -5.3618 | deg
|  |  |  | @ Cl=0.1, Cd= | 0.0068516
|  |  |  | @ Cl=0.4, Cd= | 0.0044705
|  |  |  | @ Cl=0.6, Cd= | 0.003599
alpha (deg) | Cl | Cd | Cm | Cl/Cd
-20 | -0.9244 | 0.05432 | -0.1742 | -17.0177
-19.5 | -0.9632 | 0.04445 | -0.1787 | -21.6693
-19 | -0.9853 | 0.03761 | -0.1796 | -26.1978
-18.5 | -0.9959 | 0.03267 | -0.1782 | -30.4836
-18 | -0.9979 | 0.02894 | -0.1754 | -34.4817
-17.5 | -0.9922 | 0.026 | -0.172 | -38.1615
-17 | -0.9796 | 0.02369 | -0.1683 | -41.3508
-16.5 | -0.9933 | 0.02021 | -0.1616 | -49.1489
-16 | -0.9642 | 0.01887 | -0.1584 | -51.097
-15.5 | -0.9328 | 0.01766 | -0.1552 | -52.8199
-15 | -0.8947 | 0.01677 | -0.1527 | -53.3512
-14.5 | -0.8583 | 0.01582 | -0.1498 | -54.2541
-14 | -0.8168 | 0.01509 | -0.1476 | -54.1286
-13.5 | -0.7795 | 0.01417 | -0.1447 | -55.0106
-13 | -0.7369 | 0.01347 | -0.1426 | -54.7068
-12.5 | -0.6954 | 0.01274 | -0.1402 | -54.584
-12 | -0.6504 | 0.01216 | -0.1384 | -53.4868
-11.5 | -0.6045 | 0.01162 | -0.1366 | -52.0224
-11 | -0.5584 | 0.01113 | -0.1349 | -50.1707
-10.5 | -0.5109 | 0.01069 | -0.1334 | -47.7923
-10 | -0.4637 | 0.01024 | -0.1319 | -45.2832
-9.5 | -0.4161 | 0.00978 | -0.1305 | -42.546
-9 | -0.367 | 0.00939 | -0.1294 | -39.0841
-8.5 | -0.3177 | 0.00898 | -0.1283 | -35.3786
-8 | -0.2681 | 0.00861 | -0.1272 | -31.1382
-7.5 | -0.2182 | 0.0083 | -0.1263 | -26.2892
-7 | -0.1669 | 0.00803 | -0.1256 | -20.7846
-6.5 | -0.1158 | 0.00777 | -0.1249 | -14.9035
-6 | -0.0652 | 0.00752 | -0.124 | -8.6702
-5.5 | -0.0139 | 0.00731 | -0.1234 | -1.9015
-5 | 0.0364 | 0.00709 | -0.1225 | 5.134
-4.5 | 0.0861 | 0.00691 | -0.1216 | 12.4602
-4 | 0.1361 | 0.0067 | -0.1207 | 20.3134
-3.5 | 0.185 | 0.00647 | -0.1195 | 28.5935
-3 | 0.2287 | 0.00615 | -0.1173 | 37.187
-2.5 | 0.2678 | 0.00589 | -0.1141 | 45.4669
-2 | 0.3025 | 0.00565 | -0.1098 | 53.5398
-1.5 | 0.3392 | 0.00529 | -0.1061 | 64.121
-1 | 0.3727 | 0.00488 | -0.1018 | 76.373
-0.5 | 0.4067 | 0.00437 | -0.0976 | 93.0664
0 | 0.4342 | 0.00348 | -0.0919 | 124.7701
0.5 | 0.4913 | 0.00348 | -0.0924 | 141.1782
1 | 0.5449 | 0.00353 | -0.0921 | 154.3626
1.5 | 0.6008 | 0.0036 | -0.0922 | 166.8889
2 | 0.6393 | 0.00366 | -0.0885 | 174.6721
2.5 | 0.6728 | 0.00383 | -0.0839 | 175.6658
3 | 0.7008 | 0.00416 | -0.0782 | 168.4615
3.5 | 0.7243 | 0.00463 | -0.0717 | 156.4363
4 | 0.741 | 0.00531 | -0.064 | 139.548
4.5 | 0.732 | 0.0066 | -0.0515 | 110.9091
5 | 0.6941 | 0.00883 | -0.0342 | 78.607
5.5 | 0.675 | 0.01093 | -0.0211 | 61.7566
6 | 0.6849 | 0.0124 | -0.0137 | 55.2339
6.5 | 0.6932 | 0.014 | -0.0062 | 49.5143
7.5 | 0.7397 | 0.01649 | 0.0032 | 44.8575
8 | 0.767 | 0.01768 | 0.0071 | 43.3824
8.5 | 0.7946 | 0.01896 | 0.0107 | 41.9093
9 | 0.8242 | 0.02019 | 0.0139 | 40.8222
9.5 | 0.8559 | 0.02141 | 0.0167 | 39.9766
10 | 0.8817 | 0.02291 | 0.0203 | 38.4854
10.5 | 0.9163 | 0.02406 | 0.0225 | 38.084
11 | 0.9498 | 0.02534 | 0.0248 | 37.4822
11.5 | 0.9858 | 0.02656 | 0.0266 | 37.116
12 | 1.0238 | 0.02765 | 0.0282 | 37.0271
12.5 | 1.0563 | 0.0291 | 0.0303 | 36.299
13 | 1.0925 | 0.03039 | 0.0319 | 35.9493
13.5 | 1.1256 | 0.03186 | 0.0339 | 35.3296
14 | 1.1582 | 0.03344 | 0.0357 | 34.6352
14.5 | 1.1902 | 0.03506 | 0.0375 | 33.9475
15 | 1.219 | 0.03692 | 0.0395 | 33.0173
16 | 1.2659 | 0.04151 | 0.0442 | 30.4963
16.5 | 1.2876 | 0.04398 | 0.0464 | 29.2769
17 | 1.3054 | 0.04672 | 0.0489 | 27.9409
17.5 | 1.3378 | 0.04999 | 0.0477 | 26.7614
18 | 1.3837 | 0.05377 | 0.0432 | 25.7337
18.5 | 1.4235 | 0.0581 | 0.039 | 24.5009
19 | 1.4554 | 0.06305 | 0.0354 | 23.0833
19.5 | 1.4806 | 0.06846 | 0.0321 | 21.6272
20 | 1.4791 | 0.0733 | 0.0345 | 20.1787

## 79. Re 5M Mach 0.50 (1)
BIGFOIL.COM POLAR EXPORT
NACA67-519 a=0.6
NACA67-519 a=0.6 |  |  |  | Cl Max: | 1.535 | at alpha= | 8.5 | deg
JavaFoil+Calcfoil stall+Eppler ext transition |  |  |  | L/D Max: | 170.465 | at alpha= | 3 | deg
Re: | 5000000 |  |  | Cd Min: | 0.00395 | at alpha= | -1 | deg
Mach: | 0.5 |  |  | Cl=0 at alpha= | -3.6479 | deg
|  |  |  | @ Cl=0.1, Cd= | 0.0076374
|  |  |  | @ Cl=0.4, Cd= | 0.0039678
|  |  |  | @ Cl=0.6, Cd= | 0.0045856
alpha (deg) | Cl | Cd | Cm | Cl/Cd
-20 | -0.939 | 0.1586 | -0.019 | -5.918
-19.5 | -0.907 | 0.15654 | -0.019 | -5.796
-19 | -0.879 | 0.14935 | -0.02 | -5.885
-18.5 | -0.851 | 0.14539 | -0.02 | -5.85
-18 | -0.822 | 0.14019 | -0.021 | -5.865
-17.5 | -0.795 | 0.13783 | -0.023 | -5.771
-17 | -0.766 | 0.13211 | -0.023 | -5.797
-16.5 | -0.736 | 0.12802 | -0.023 | -5.75
-16 | -0.708 | 0.1219 | -0.024 | -5.804
-15.5 | -0.679 | 0.11693 | -0.025 | -5.81
-15 | -0.651 | 0.11308 | -0.025 | -5.758
-14.5 | -0.623 | 0.11077 | -0.026 | -5.626
-14 | -0.594 | 0.10568 | -0.026 | -5.616
-13.5 | -0.565 | 0.10177 | -0.027 | -5.548
-13 | -0.536 | 0.09766 | -0.027 | -5.492
-12.5 | -0.508 | 0.0939 | -0.028 | -5.409
-12 | -0.479 | 0.08949 | -0.029 | -5.357
-11.5 | -0.451 | 0.08884 | -0.029 | -5.071
-11 | -0.422 | 0.08008 | -0.03 | -5.267
-10.5 | -0.393 | 0.0816 | -0.031 | -4.82
-10 | -0.364 | 0.0816 | -0.031 | -4.464
-9.5 | -0.336 | 0.06923 | -0.033 | -4.858
-9 | -0.434 | 0.06152 | -0.031 | -7.055
-8.5 | -0.467 | 0.05004 | -0.043 | -9.341
-8 | -0.537 | 0.01161 | -0.07 | -46.237
-7.5 | -0.496 | 0.01078 | -0.072 | -46.05
-7 | -0.445 | 0.01003 | -0.073 | -44.355
-6.5 | -0.387 | 0.00944 | -0.075 | -40.975
-6 | -0.324 | 0.00901 | -0.077 | -35.99
-5.5 | -0.258 | 0.00871 | -0.079 | -29.659
-5 | -0.19 | 0.00841 | -0.081 | -22.641
-4.5 | -0.121 | 0.00821 | -0.082 | -14.721
-4 | -0.05 | 0.00796 | -0.084 | -6.289
-3.5 | 0.021 | 0.0078 | -0.086 | 2.728
-3 | 0.093 | 0.00765 | -0.088 | 12.17
-2.5 | 0.165 | 0.00752 | -0.09 | 21.982
-2 | 0.239 | 0.0058 | -0.091 | 41.195
-1.5 | 0.313 | 0.00416 | -0.094 | 75.358
-1 | 0.387 | 0.00395 | -0.096 | 97.748
-0.5 | 0.46 | 0.00405 | -0.097 | 113.589
0 | 0.524 | 0.00446 | -0.099 | 117.648
0.5 | 0.596 | 0.00458 | -0.101 | 130.198
1 | 0.667 | 0.00468 | -0.103 | 142.554
1.5 | 0.738 | 0.00481 | -0.105 | 153.369
2 | 0.809 | 0.00504 | -0.106 | 160.677
2.5 | 0.88 | 0.00532 | -0.108 | 165.522
3 | 0.951 | 0.00558 | -0.11 | 170.465
3.5 | 1.02 | 0.00632 | -0.111 | 161.492
4 | 1.078 | 0.00778 | -0.113 | 138.625
4.5 | 1.143 | 0.00953 | -0.115 | 119.987
5 | 1.207 | 0.01132 | -0.116 | 106.643
5.5 | 1.269 | 0.0128 | -0.118 | 99.187
6 | 1.329 | 0.01497 | -0.12 | 88.76
6.5 | 1.386 | 0.01723 | -0.121 | 80.472
7 | 1.441 | 0.01844 | -0.123 | 78.152
7.5 | 1.484 | 0.0194 | -0.124 | 76.477
8 | 1.517 | 0.02049 | -0.126 | 74.023
8.5 | 1.535 | 0.02167 | -0.128 | 70.826
9 | 1.529 | 0.02417 | -0.129 | 63.244
9.5 | 1.48 | 0.02582 | -0.131 | 57.308
10 | 1.299 | 0.02845 | -0.132 | 45.657
10.5 | 0.959 | 0.03133 | -0.133 | 30.622
11 | 0.83 | 0.08082 | -0.068 | 10.264
11.5 | 1.018 | 0.03284 | -0.135 | 31.005
12 | 0.885 | 0.08576 | -0.07 | 10.315
12.5 | 0.914 | 0.09543 | -0.074 | 9.575
13 | 0.94 | 0.09779 | -0.073 | 9.61
13.5 | 0.967 | 0.10122 | -0.074 | 9.554

## 80. Re 5M Mach 0.50 (2)
BIGFOIL.COM POLAR EXPORT
NACA67-519 a=0.6
NACA67-519 a=0.6 |  |  |  | Cl Max: | 1.2444 | at alpha= | 16 | deg
XFOIL ncrit=9 |  |  |  | L/D Max: | 130.19 | at alpha= | 2 | deg
Re: | 5000000 |  |  | Cd Min: | 0.15114 | at alpha= | 20 | deg
Mach: | 0.5 |  |  | Cl=0 at alpha= | -5.9742 | deg
|  |  |  | @ Cl=0.1, Cd= | 0.0080118
|  |  |  | @ Cl=0.4, Cd= | 0.0064539
|  |  |  | @ Cl=0.6, Cd= | 0.0046248
alpha (deg) | Cl | Cd | Cm | Cl/Cd
-16 | -0.1199 | 0.11286 | -0.1766 | -1.0624
-15.5 | -0.1604 | 0.09893 | -0.1842 | -1.6213
-15 | -0.1829 | 0.08842 | -0.1904 | -2.0685
-14.5 | -0.2378 | 0.07482 | -0.1984 | -3.1783
-14 | -0.2858 | 0.06244 | -0.2057 | -4.5772
-13.5 | -0.3299 | 0.04885 | -0.2145 | -6.7533
-13 | -0.3559 | 0.03963 | -0.2196 | -8.9806
-12.5 | -0.4085 | 0.03157 | -0.2186 | -12.9395
-12 | -0.4441 | 0.02615 | -0.2129 | -16.9828
-11.5 | -0.4737 | 0.02163 | -0.2045 | -21.9001
-11 | -0.4903 | 0.01782 | -0.1951 | -27.514
-10.5 | -0.4798 | 0.01501 | -0.187 | -31.9654
-10 | -0.445 | 0.01329 | -0.1808 | -33.4838
-9.5 | -0.3999 | 0.01207 | -0.1758 | -33.1317
-9 | -0.347 | 0.01123 | -0.1719 | -30.8994
-8.5 | -0.292 | 0.01055 | -0.1686 | -27.6777
-8 | -0.2346 | 0.01002 | -0.1659 | -23.4132
-7.5 | -0.177 | 0.00952 | -0.1635 | -18.5924
-7 | -0.1192 | 0.00911 | -0.1614 | -13.0845
-6.5 | -0.0615 | 0.00876 | -0.1595 | -7.0205
-6 | -0.003 | 0.00849 | -0.1579 | -0.35336
-5.5 | 0.0551 | 0.00821 | -0.1565 | 6.7113
-5 | 0.114 | 0.00795 | -0.1553 | 14.3396
-4.5 | 0.1711 | 0.00767 | -0.154 | 22.3077
-4 | 0.2292 | 0.00743 | -0.1529 | 30.8479
-3.5 | 0.2855 | 0.00719 | -0.1516 | 39.7079
-3 | 0.3392 | 0.00692 | -0.1499 | 49.0173
-2.5 | 0.3863 | 0.00658 | -0.1469 | 58.7082
-2 | 0.4254 | 0.00622 | -0.1423 | 68.3923
-1.5 | 0.4526 | 0.00579 | -0.1351 | 78.1693
-1 | 0.4529 | 0.00545 | -0.1219 | 83.1009
0 | 0.4458 | 0.00423 | -0.0939 | 105.3901
0.5 | 0.4769 | 0.00397 | -0.0872 | 120.1259
1 | 0.5276 | 0.00416 | -0.0846 | 126.8269
1.5 | 0.5711 | 0.00443 | -0.0805 | 128.9165
2 | 0.6171 | 0.00474 | -0.077 | 130.1899
2.5 | 0.6579 | 0.00512 | -0.0726 | 128.4961
3 | 0.6936 | 0.00564 | -0.0672 | 122.9787
3.5 | 0.7238 | 0.00632 | -0.0607 | 114.5253
4 | 0.7391 | 0.00735 | -0.0516 | 100.5578
4.5 | 0.7365 | 0.00895 | -0.0395 | 82.2905
5 | 0.6979 | 0.0116 | -0.0215 | 60.1638
5.5 | 0.6706 | 0.01422 | -0.0064 | 47.1589
6 | 0.6874 | 0.01583 | 0.0009 | 43.4239
6.5 | 0.6991 | 0.01767 | 0.0087 | 39.5642
7 | 0.7157 | 0.01954 | 0.0154 | 36.6274
7.5 | 0.7367 | 0.02134 | 0.0213 | 34.522
8 | 0.7644 | 0.02301 | 0.0261 | 33.2203
8.5 | 0.7905 | 0.02485 | 0.0309 | 31.8109
9 | 0.8206 | 0.02662 | 0.035 | 30.8264
9.5 | 0.848 | 0.02866 | 0.0394 | 29.5883
10 | 0.8815 | 0.03052 | 0.0429 | 28.8827
10.5 | 0.918 | 0.03239 | 0.0459 | 28.3421
11 | 0.9585 | 0.03416 | 0.0486 | 28.0591
11.5 | 0.9966 | 0.03611 | 0.0514 | 27.599
12 | 1.0362 | 0.03806 | 0.0542 | 27.2254
12.5 | 1.0722 | 0.04033 | 0.0571 | 26.5857
13 | 1.1098 | 0.04267 | 0.0598 | 26.0089
13.5 | 1.1446 | 0.0452 | 0.0628 | 25.323
14 | 1.1766 | 0.04808 | 0.0657 | 24.4717
14.5 | 1.2036 | 0.05151 | 0.0687 | 23.3663
15 | 1.227 | 0.05528 | 0.0717 | 22.1961
15.5 | 1.2407 | 0.06009 | 0.0745 | 20.6474
16 | 1.2444 | 0.06596 | 0.0768 | 18.866
16.5 | 1.2327 | 0.07338 | 0.0781 | 16.7989
17 | 1.2075 | 0.0826 | 0.0777 | 14.6186
17.5 | 1.1796 | 0.09272 | 0.0754 | 12.7222
18 | 1.1507 | 0.10348 | 0.0716 | 11.12
18.5 | 1.1212 | 0.1148 | 0.0665 | 9.7666
19 | 1.0877 | 0.1271 | 0.0598 | 8.5578
19.5 | 1.0575 | 0.13935 | 0.0526 | 7.5888
20 | 1.0322 | 0.15114 | 0.0456 | 6.8294

## 81. Re 6M Mach 0.00 (1)
BIGFOIL.COM POLAR EXPORT
NACA67-519 a=0.6
NACA67-519 a=0.6 |  |  |  | Cl Max: | 1.719 | at alpha= | 14 | deg
JavaFoil+Calcfoil stall+Eppler ext transition |  |  |  | L/D Max: | 167.328 | at alpha= | 2.5 | deg
Re: | 6000000 |  |  | Cd Min: | 0.00371 | at alpha= | -1.5 | deg
Mach: | 0 |  |  | Cl=0 at alpha= | -3.6508 | deg
|  |  |  | @ Cl=0.1, Cd= | 0.0064848
|  |  |  | @ Cl=0.4, Cd= | 0.0038031
|  |  |  | @ Cl=0.6, Cd= | 0.0041537
alpha (deg) | Cl | Cd | Cm | Cl/Cd
-18 | -0.845 | 0.12968 | -0.019 | -6.519
-17.5 | -0.853 | 0.12399 | -0.02 | -6.879
-17 | -0.859 | 0.1169 | -0.021 | -7.349
-16.5 | -0.863 | 0.11029 | -0.022 | -7.825
-16 | -0.866 | 0.10109 | -0.024 | -8.57
-15.5 | -0.863 | 0.09658 | -0.025 | -8.938
-15 | -0.86 | 0.08971 | -0.027 | -9.582
-14.5 | -0.854 | 0.08218 | -0.028 | -10.392
-14 | -0.847 | 0.07353 | -0.031 | -11.525
-13.5 | -0.851 | 0.05752 | -0.035 | -14.793
-13 | -0.932 | 0.01842 | -0.045 | -50.606
-12.5 | -0.917 | 0.01534 | -0.047 | -59.784
-12 | -0.887 | 0.01382 | -0.049 | -64.15
-11.5 | -0.851 | 0.01283 | -0.05 | -66.3
-11 | -0.811 | 0.01221 | -0.052 | -66.422
-10.5 | -0.77 | 0.01075 | -0.054 | -71.583
-10 | -0.724 | 0.01033 | -0.055 | -70.098
-9.5 | -0.676 | 0.00992 | -0.057 | -68.146
-9 | -0.625 | 0.00955 | -0.058 | -65.47
-8.5 | -0.573 | 0.00888 | -0.06 | -64.518
-8 | -0.519 | 0.00836 | -0.061 | -62.076
-7.5 | -0.463 | 0.00801 | -0.063 | -57.894
-7 | -0.406 | 0.008 | -0.065 | -50.8
-6.5 | -0.348 | 0.0078 | -0.066 | -44.655
-6 | -0.289 | 0.00758 | -0.068 | -38.094
-5.5 | -0.229 | 0.0074 | -0.069 | -30.89
-5 | -0.168 | 0.00723 | -0.071 | -23.186
-4.5 | -0.106 | 0.00709 | -0.072 | -14.953
-4 | -0.044 | 0.00696 | -0.074 | -6.3
-3.5 | 0.019 | 0.00685 | -0.075 | 2.717
-3 | 0.081 | 0.00672 | -0.077 | 12.092
-2.5 | 0.144 | 0.00594 | -0.079 | 24.295
-2 | 0.208 | 0.00519 | -0.08 | 40.082
-1.5 | 0.273 | 0.00371 | -0.082 | 73.392
-1 | 0.336 | 0.00379 | -0.084 | 88.718
-0.5 | 0.399 | 0.0038 | -0.085 | 105.041
0 | 0.457 | 0.00398 | -0.087 | 114.737
0.5 | 0.519 | 0.00406 | -0.088 | 127.655
1 | 0.581 | 0.00412 | -0.09 | 141.071
1.5 | 0.643 | 0.00423 | -0.091 | 152.157
2 | 0.705 | 0.00441 | -0.093 | 159.715
2.5 | 0.766 | 0.00458 | -0.094 | 167.328
3 | 0.827 | 0.00513 | -0.096 | 161.333
3.5 | 0.888 | 0.00608 | -0.097 | 145.938
4 | 0.941 | 0.00719 | -0.098 | 130.984
4.5 | 1 | 0.00773 | -0.1 | 129.301
5 | 1.058 | 0.00887 | -0.101 | 119.244
5.5 | 1.115 | 0.00974 | -0.103 | 114.433
6 | 1.171 | 0.01064 | -0.104 | 110.047
6.5 | 1.227 | 0.01183 | -0.106 | 103.696
7 | 1.281 | 0.01336 | -0.107 | 95.931
7.5 | 1.333 | 0.01406 | -0.108 | 94.766
8 | 1.382 | 0.01468 | -0.11 | 94.184
8.5 | 1.43 | 0.01521 | -0.111 | 93.982
9 | 1.475 | 0.0158 | -0.113 | 93.327
9.5 | 1.517 | 0.01643 | -0.114 | 92.347
10 | 1.557 | 0.01703 | -0.115 | 91.409
10.5 | 1.593 | 0.01832 | -0.117 | 86.957
11 | 1.626 | 0.01914 | -0.118 | 84.978
11.5 | 1.653 | 0.01988 | -0.119 | 83.141
12 | 1.675 | 0.02081 | -0.121 | 80.495
12.5 | 1.693 | 0.02154 | -0.122 | 78.617
13 | 1.706 | 0.02266 | -0.123 | 75.279
13.5 | 1.715 | 0.02359 | -0.124 | 72.679
14 | 1.719 | 0.02467 | -0.126 | 69.673
14.5 | 1.718 | 0.02574 | -0.127 | 66.76
15 | 1.713 | 0.02698 | -0.128 | 63.497
15.5 | 1.703 | 0.02818 | -0.129 | 60.456
16 | 1.69 | 0.02935 | -0.13 | 57.591
16.5 | 1.673 | 0.03084 | -0.131 | 54.244
17 | 1.652 | 0.03222 | -0.132 | 51.261
17.5 | 1.628 | 0.03394 | -0.133 | 47.955
18 | 1.6 | 0.03594 | -0.134 | 44.519
18.5 | 1.571 | 0.03748 | -0.135 | 41.917
19 | 1.538 | 0.04048 | -0.136 | 37.98

## 82. Re 6M Mach 0.00 (2)
BIGFOIL.COM POLAR EXPORT
NACA67-519 a=0.6
NACA67-519 a=0.6 |  |  |  | Cl Max: | 1.5409 | at alpha= | 20 | deg
XFOIL ncrit=9 |  |  |  | L/D Max: | 187.849 | at alpha= | 2.5 | deg
Re: | 6000000 |  |  | Cd Min: | 0.05772 | at alpha= | 20 | deg
Mach: | 0 |  |  | Cl=0 at alpha= | -5.083 | deg
|  |  |  | @ Cl=0.1, Cd= | 0.0062567
|  |  |  | @ Cl=0.4, Cd= | 0.004333
|  |  |  | @ Cl=0.6, Cd= | 0.0033443
alpha (deg) | Cl | Cd | Cm | Cl/Cd
-20 | -1.1269 | 0.02857 | -0.1561 | -39.4435
-19.5 | -1.1174 | 0.02611 | -0.1537 | -42.7959
-19 | -1.102 | 0.02415 | -0.1513 | -45.6315
-18.5 | -1.0935 | 0.02194 | -0.1477 | -49.8405
-18 | -1.0993 | 0.01914 | -0.1421 | -57.4347
-17.5 | -1.0691 | 0.01815 | -0.1401 | -58.9036
-17 | -1.0389 | 0.0172 | -0.138 | -60.4012
-16.5 | -1.0086 | 0.0162 | -0.1357 | -62.2593
-16 | -0.9733 | 0.01544 | -0.134 | -63.0376
-15.5 | -0.9362 | 0.01477 | -0.1325 | -63.3852
-15 | -0.8977 | 0.01417 | -0.131 | -63.3522
-14.5 | -0.8586 | 0.01355 | -0.1296 | -63.3653
-14 | -0.8204 | 0.01292 | -0.1279 | -63.4985
-13.5 | -0.78 | 0.01232 | -0.1265 | -63.3117
-13 | -0.738 | 0.01182 | -0.1252 | -62.4365
-12.5 | -0.6968 | 0.0113 | -0.1238 | -61.6637
-12 | -0.6528 | 0.01086 | -0.1228 | -60.1105
-11.5 | -0.6084 | 0.01047 | -0.1218 | -58.1089
-11 | -0.564 | 0.0101 | -0.1207 | -55.8416
-10.5 | -0.5178 | 0.00975 | -0.1199 | -53.1077
-10 | -0.4714 | 0.00937 | -0.1191 | -50.3095
-9.5 | -0.4257 | 0.00896 | -0.1181 | -47.5112
-9 | -0.3791 | 0.00859 | -0.1173 | -44.1327
-8.5 | -0.3314 | 0.00826 | -0.1167 | -40.1211
-8 | -0.2836 | 0.00796 | -0.116 | -35.6281
-7.5 | -0.2357 | 0.00768 | -0.1153 | -30.6901
-7 | -0.1862 | 0.00745 | -0.1149 | -24.9933
-6.5 | -0.1375 | 0.00722 | -0.1143 | -19.0443
-6 | -0.0891 | 0.007 | -0.1136 | -12.7286
-5.5 | -0.0402 | 0.00682 | -0.113 | -5.8944
-5 | 0.008 | 0.00665 | -0.1122 | 1.203
-4.5 | 0.0562 | 0.00644 | -0.1114 | 8.7267
-4 | 0.104 | 0.00624 | -0.1104 | 16.6667
-3.5 | 0.1496 | 0.00606 | -0.109 | 24.6865
-3 | 0.19 | 0.00587 | -0.1064 | 32.368
-2.5 | 0.2341 | 0.00562 | -0.1046 | 41.6548
-2 | 0.2791 | 0.00537 | -0.1031 | 51.9739
-1.5 | 0.3219 | 0.00508 | -0.1011 | 63.3661
-0.5 | 0.4024 | 0.00431 | -0.0961 | 93.3643
0 | 0.4389 | 0.00367 | -0.0929 | 119.5913
0.5 | 0.4781 | 0.00322 | -0.0901 | 148.4783
1 | 0.5365 | 0.00325 | -0.0913 | 165.0769
1.5 | 0.5871 | 0.00332 | -0.0908 | 176.8373
2 | 0.6401 | 0.00342 | -0.0909 | 187.1637
2.5 | 0.6725 | 0.00358 | -0.0864 | 187.8492
3 | 0.6902 | 0.00391 | -0.0788 | 176.5217
3.5 | 0.7051 | 0.00444 | -0.0709 | 158.8063
4 | 0.7129 | 0.00522 | -0.0618 | 136.5709
4.5 | 0.6842 | 0.00687 | -0.0458 | 99.5924
5 | 0.6615 | 0.00874 | -0.0318 | 75.6865
5.5 | 0.6556 | 0.01046 | -0.0215 | 62.6769
6 | 0.6663 | 0.01185 | -0.0145 | 56.2278
6.5 | 0.6897 | 0.01293 | -0.0099 | 53.3411
7 | 0.7132 | 0.01407 | -0.0055 | 50.6894
7.5 | 0.7417 | 0.01506 | -0.002 | 49.2497
8 | 0.77 | 0.01608 | 0.0014 | 47.8856
8.5 | 0.7985 | 0.01716 | 0.0046 | 46.5326
9 | 0.8285 | 0.01823 | 0.0075 | 45.4471
9.5 | 0.8617 | 0.01921 | 0.0097 | 44.8568
10 | 0.8893 | 0.02049 | 0.0127 | 43.4017
10.5 | 0.9237 | 0.02147 | 0.0146 | 43.0228
11 | 0.9594 | 0.02241 | 0.0163 | 42.8112
11.5 | 0.9922 | 0.02354 | 0.0181 | 42.1495
12 | 1.0295 | 0.02447 | 0.0193 | 42.0719
12.5 | 1.0643 | 0.02551 | 0.0209 | 41.7209
13 | 1.0974 | 0.02672 | 0.0224 | 41.0704
13.5 | 1.1318 | 0.02783 | 0.0238 | 40.6683
14 | 1.165 | 0.02903 | 0.0252 | 40.1309
14.5 | 1.1958 | 0.03044 | 0.0267 | 39.2838
15 | 1.2274 | 0.03174 | 0.0281 | 38.6704
16 | 1.2791 | 0.03518 | 0.0318 | 36.3587
16.5 | 1.3009 | 0.03722 | 0.0339 | 34.9516
17 | 1.3236 | 0.03912 | 0.0359 | 33.8344
17.5 | 1.3532 | 0.04147 | 0.0357 | 32.6308
18 | 1.401 | 0.04441 | 0.0309 | 31.5469
18.5 | 1.4485 | 0.04749 | 0.0258 | 30.5012
19 | 1.4913 | 0.05087 | 0.0213 | 29.3159
19.5 | 1.5278 | 0.05452 | 0.0176 | 28.0227
20 | 1.5409 | 0.05772 | 0.0193 | 26.6961

## 83. Re 6M Mach 0.10 (1)
BIGFOIL.COM POLAR EXPORT
NACA67-519 a=0.6
NACA67-519 a=0.6 |  |  |  | Cl Max: | 1.708 | at alpha= | 14 | deg
JavaFoil+Calcfoil stall+Eppler ext transition |  |  |  | L/D Max: | 167.789 | at alpha= | 2.5 | deg
Re: | 6000000 |  |  | Cd Min: | 0.00372 | at alpha= | -1.5 | deg
Mach: | 0.1 |  |  | Cl=0 at alpha= | -3.6508 | deg
|  |  |  | @ Cl=0.1, Cd= | 0.0065171
|  |  |  | @ Cl=0.4, Cd= | 0.0038391
|  |  |  | @ Cl=0.6, Cd= | 0.004171
alpha (deg) | Cl | Cd | Cm | Cl/Cd
-17.5 | -0.825 | 0.12515 | -0.02 | -6.595
-17 | -0.835 | 0.11818 | -0.021 | -7.065
-16.5 | -0.841 | 0.11262 | -0.022 | -7.467
-16 | -0.847 | 0.10358 | -0.024 | -8.179
-15.5 | -0.847 | 0.09911 | -0.025 | -8.543
-15 | -0.845 | 0.09229 | -0.026 | -9.158
-14.5 | -0.841 | 0.08533 | -0.028 | -9.856
-14 | -0.842 | 0.07231 | -0.031 | -11.646
-13.5 | -0.833 | 0.06559 | -0.033 | -12.693
-13 | -0.883 | 0.02999 | -0.042 | -29.445
-12.5 | -0.911 | 0.01599 | -0.047 | -57.007
-12 | -0.883 | 0.01431 | -0.049 | -61.716
-11.5 | -0.849 | 0.01321 | -0.051 | -64.282
-11 | -0.811 | 0.01238 | -0.052 | -65.471
-10.5 | -0.769 | 0.0116 | -0.054 | -66.269
-10 | -0.725 | 0.01039 | -0.056 | -69.802
-9.5 | -0.677 | 0.01 | -0.057 | -67.746
-9 | -0.627 | 0.00964 | -0.059 | -65.072
-8.5 | -0.575 | 0.00898 | -0.06 | -64.032
-8 | -0.521 | 0.0084 | -0.062 | -62.014
-7.5 | -0.465 | 0.00834 | -0.063 | -55.789
-7 | -0.408 | 0.00806 | -0.065 | -50.64
-6.5 | -0.35 | 0.00782 | -0.066 | -44.685
-6 | -0.29 | 0.0076 | -0.068 | -38.143
-5.5 | -0.23 | 0.00745 | -0.069 | -30.833
-5 | -0.168 | 0.00728 | -0.071 | -23.127
-4.5 | -0.106 | 0.00711 | -0.073 | -14.968
-4 | -0.044 | 0.00698 | -0.074 | -6.314
-3.5 | 0.019 | 0.00686 | -0.076 | 2.724
-3 | 0.082 | 0.00674 | -0.077 | 12.115
-2.5 | 0.145 | 0.00596 | -0.079 | 24.327
-2 | 0.209 | 0.00521 | -0.081 | 40.188
-1.5 | 0.274 | 0.00372 | -0.082 | 73.68
-1 | 0.338 | 0.00378 | -0.084 | 89.217
-0.5 | 0.401 | 0.00384 | -0.086 | 104.405
0 | 0.459 | 0.00399 | -0.087 | 114.956
0.5 | 0.521 | 0.00407 | -0.089 | 128.181
1 | 0.584 | 0.00414 | -0.09 | 140.873
1.5 | 0.646 | 0.00426 | -0.092 | 151.594
2 | 0.708 | 0.00442 | -0.093 | 160.362
2.5 | 0.77 | 0.00459 | -0.095 | 167.789
3 | 0.831 | 0.00515 | -0.096 | 161.356
3.5 | 0.892 | 0.0061 | -0.098 | 146.15
4 | 0.946 | 0.00723 | -0.099 | 130.789
4.5 | 1.005 | 0.00778 | -0.1 | 129.136
5 | 1.063 | 0.00894 | -0.102 | 118.901
5.5 | 1.12 | 0.00981 | -0.103 | 114.175
6 | 1.177 | 0.01076 | -0.105 | 109.42
6.5 | 1.233 | 0.01194 | -0.106 | 103.239
7 | 1.287 | 0.01353 | -0.108 | 95.137
7.5 | 1.338 | 0.01418 | -0.109 | 94.366
8 | 1.388 | 0.01477 | -0.11 | 93.966
8.5 | 1.435 | 0.01533 | -0.112 | 93.61
9 | 1.48 | 0.01595 | -0.113 | 92.793
9.5 | 1.522 | 0.01662 | -0.115 | 91.568
10 | 1.561 | 0.01775 | -0.116 | 87.927
10.5 | 1.597 | 0.01856 | -0.117 | 86.018
11 | 1.629 | 0.01935 | -0.119 | 84.149
11.5 | 1.654 | 0.02015 | -0.12 | 82.084
12 | 1.675 | 0.02104 | -0.121 | 79.58
12.5 | 1.691 | 0.02193 | -0.123 | 77.09
13 | 1.701 | 0.02299 | -0.124 | 73.998
13.5 | 1.707 | 0.02409 | -0.125 | 70.858
14 | 1.708 | 0.02508 | -0.126 | 68.111
14.5 | 1.704 | 0.02613 | -0.127 | 65.209
15 | 1.695 | 0.02744 | -0.129 | 61.774
15.5 | 1.682 | 0.02867 | -0.13 | 58.665
16 | 1.664 | 0.02997 | -0.131 | 55.513
16.5 | 1.642 | 0.03148 | -0.132 | 52.157
17 | 1.616 | 0.03323 | -0.133 | 48.632
17.5 | 1.586 | 0.03508 | -0.134 | 45.218
18 | 1.554 | 0.03689 | -0.135 | 42.131
18.5 | 1.519 | 0.03913 | -0.136 | 38.829
19 | 1.482 | 0.04139 | -0.137 | 35.809

## 84. Re 6M Mach 0.10 (2)
BIGFOIL.COM POLAR EXPORT
NACA67-519 a=0.6
NACA67-519 a=0.6 |  |  |  | Cl Max: | 1.5202 | at alpha= | 19.5 | deg
XFOIL ncrit=9 |  |  |  | L/D Max: | 187.933 | at alpha= | 2.5 | deg
Re: | 6000000 |  |  | Cd Min: | 0.05635 | at alpha= | 19.5 | deg
Mach: | 0.1 |  |  | Cl=0 at alpha= | -5.1183 | deg
|  |  |  | @ Cl=0.1, Cd= | 0.0062949
|  |  |  | @ Cl=0.4, Cd= | 0.0043753
|  |  |  | @ Cl=0.6, Cd= | 0.0033499
alpha (deg) | Cl | Cd | Cm | Cl/Cd
-20 | -1.1129 | 0.03044 | -0.1608 | -36.5604
-19.5 | -1.1058 | 0.02766 | -0.1586 | -39.9783
-19 | -1.0926 | 0.02544 | -0.1561 | -42.9481
-18.5 | -1.0818 | 0.02325 | -0.1529 | -46.529
-17.5 | -1.0695 | 0.0187 | -0.1441 | -57.1925
-17 | -1.0396 | 0.01767 | -0.1418 | -58.8342
-16.5 | -1.0093 | 0.01662 | -0.1394 | -60.728
-16 | -0.9761 | 0.01575 | -0.1373 | -61.9746
-15.5 | -0.9385 | 0.01504 | -0.1356 | -62.4003
-15 | -0.9005 | 0.0144 | -0.1339 | -62.5347
-14.5 | -0.8612 | 0.01375 | -0.1323 | -62.6327
-14 | -0.8213 | 0.01315 | -0.1307 | -62.4563
-13.5 | -0.7817 | 0.01251 | -0.129 | -62.486
-13 | -0.7392 | 0.01199 | -0.1277 | -61.6514
-12.5 | -0.6979 | 0.01144 | -0.1261 | -61.0052
-12 | -0.6541 | 0.01098 | -0.1249 | -59.5719
-11.5 | -0.6092 | 0.01057 | -0.1238 | -57.6348
-11 | -0.5643 | 0.01019 | -0.1227 | -55.3778
-10.5 | -0.5181 | 0.00983 | -0.1217 | -52.706
-10 | -0.4711 | 0.00945 | -0.1209 | -49.8519
-9.5 | -0.425 | 0.00902 | -0.1199 | -47.1175
-9 | -0.3781 | 0.00866 | -0.119 | -43.6605
-8.5 | -0.3301 | 0.00832 | -0.1183 | -39.6755
-8 | -0.282 | 0.00801 | -0.1176 | -35.206
-7.5 | -0.2338 | 0.00772 | -0.1168 | -30.285
-7 | -0.1843 | 0.00749 | -0.1163 | -24.6061
-6.5 | -0.1349 | 0.00726 | -0.1158 | -18.5813
-6 | -0.0865 | 0.00703 | -0.115 | -12.3044
-5.5 | -0.0371 | 0.00685 | -0.1144 | -5.4161
-5 | 0.0115 | 0.00668 | -0.1136 | 1.7216
-4.5 | 0.0602 | 0.00646 | -0.1128 | 9.3189
-4 | 0.1084 | 0.00626 | -0.1119 | 17.3163
-3.5 | 0.1548 | 0.00607 | -0.1106 | 25.5025
-3 | 0.1956 | 0.00587 | -0.108 | 33.322
-2.5 | 0.2378 | 0.00563 | -0.1057 | 42.238
-2 | 0.2826 | 0.00538 | -0.1041 | 52.5279
-1.5 | 0.3251 | 0.0051 | -0.102 | 63.7451
-1 | 0.3641 | 0.00475 | -0.0991 | 76.6526
-0.5 | 0.4053 | 0.00432 | -0.0968 | 93.8194
0 | 0.4414 | 0.00368 | -0.0934 | 119.9457
0.5 | 0.4803 | 0.00323 | -0.0905 | 148.6997
1 | 0.539 | 0.00326 | -0.0917 | 165.3374
1.5 | 0.5895 | 0.00333 | -0.0911 | 177.027
2 | 0.6422 | 0.00343 | -0.091 | 187.2303
2.5 | 0.6728 | 0.00358 | -0.086 | 187.933
3 | 0.6909 | 0.00394 | -0.0785 | 175.3553
3.5 | 0.7061 | 0.00448 | -0.0706 | 157.6116
4 | 0.7137 | 0.00527 | -0.0614 | 135.4269
4.5 | 0.6861 | 0.00692 | -0.0456 | 99.1474
5 | 0.6614 | 0.00886 | -0.0312 | 74.6501
5.5 | 0.6558 | 0.01058 | -0.0209 | 61.9849
6 | 0.6659 | 0.01201 | -0.0138 | 55.4455
6.5 | 0.6895 | 0.01309 | -0.0092 | 52.6738
7.5 | 0.7418 | 0.01524 | -0.0012 | 48.6745
8 | 0.7682 | 0.01636 | 0.0025 | 46.956
8.5 | 0.7985 | 0.01739 | 0.0055 | 45.9172
9 | 0.829 | 0.01846 | 0.0083 | 44.9079
9.5 | 0.8598 | 0.01956 | 0.011 | 43.9571
10 | 0.8894 | 0.02078 | 0.0137 | 42.8008
11 | 0.9582 | 0.02283 | 0.0176 | 41.9711
11.5 | 0.9928 | 0.02389 | 0.0193 | 41.5571
12 | 1.031 | 0.02482 | 0.0205 | 41.5391
12.5 | 1.0635 | 0.02601 | 0.0223 | 40.8881
13 | 1.0986 | 0.02715 | 0.0237 | 40.4641
13.5 | 1.1335 | 0.02827 | 0.0251 | 40.0955
14 | 1.1643 | 0.02965 | 0.0268 | 39.2681
14.5 | 1.1978 | 0.03095 | 0.0281 | 38.7011
15 | 1.2274 | 0.03243 | 0.0298 | 37.8477
15.5 | 1.2531 | 0.03426 | 0.0318 | 36.5762
16 | 1.2773 | 0.0361 | 0.0338 | 35.3823
16.5 | 1.3011 | 0.03808 | 0.0357 | 34.1675
17.5 | 1.3512 | 0.04239 | 0.0382 | 31.8754
18 | 1.3975 | 0.04552 | 0.0335 | 30.7008
18.5 | 1.4464 | 0.0486 | 0.0284 | 29.7613
19 | 1.4876 | 0.05222 | 0.0241 | 28.4872
19.5 | 1.5202 | 0.05635 | 0.0206 | 26.9778

## 85. Re 6M Mach 0.25 (1)
BIGFOIL.COM POLAR EXPORT
NACA67-519 a=0.6
NACA67-519 a=0.6 |  |  |  | Cl Max: | 1.659 | at alpha= | 12.5 | deg
JavaFoil+Calcfoil stall+Eppler ext transition |  |  |  | L/D Max: | 167.024 | at alpha= | 2.5 | deg
Re: | 6000000 |  |  | Cd Min: | 0.00379 | at alpha= | -1.5 | deg
Mach: | 0.25 |  |  | Cl=0 at alpha= | -3.6484 | deg
|  |  |  | @ Cl=0.1, Cd= | 0.0066951
|  |  |  | @ Cl=0.4, Cd= | 0.0038771
|  |  |  | @ Cl=0.6, Cd= | 0.0042516
alpha (deg) | Cl | Cd | Cm | Cl/Cd
-16.5 | -0.657 | 0.12522 | -0.021 | -5.243
-16 | -0.688 | 0.11823 | -0.022 | -5.817
-15.5 | -0.714 | 0.10982 | -0.023 | -6.502
-15 | -0.734 | 0.10276 | -0.024 | -7.147
-14.5 | -0.749 | 0.09626 | -0.026 | -7.785
-14 | -0.759 | 0.08975 | -0.027 | -8.454
-13.5 | -0.763 | 0.08263 | -0.029 | -9.234
-13 | -0.761 | 0.07639 | -0.031 | -9.963
-12.5 | -0.755 | 0.06958 | -0.033 | -10.844
-12 | -0.748 | 0.05653 | -0.038 | -13.238
-11.5 | -0.828 | 0.01609 | -0.051 | -51.436
-11 | -0.803 | 0.01348 | -0.053 | -59.591
-10.5 | -0.767 | 0.01251 | -0.055 | -61.354
-10 | -0.727 | 0.01174 | -0.057 | -61.898
-9.5 | -0.683 | 0.0102 | -0.058 | -66.934
-9 | -0.635 | 0.00968 | -0.06 | -65.577
-8.5 | -0.584 | 0.00954 | -0.062 | -61.216
-8 | -0.53 | 0.00903 | -0.063 | -58.708
-7.5 | -0.474 | 0.00865 | -0.065 | -54.855
-7 | -0.417 | 0.0083 | -0.066 | -50.238
-6.5 | -0.358 | 0.00802 | -0.068 | -44.604
-6 | -0.297 | 0.0078 | -0.07 | -38.052
-5.5 | -0.235 | 0.00761 | -0.071 | -30.907
-5 | -0.173 | 0.00743 | -0.073 | -23.214
-4.5 | -0.109 | 0.00725 | -0.074 | -15.053
-4 | -0.045 | 0.00713 | -0.076 | -6.337
-3.5 | 0.019 | 0.00699 | -0.078 | 2.742
-3 | 0.084 | 0.00686 | -0.079 | 12.219
-2.5 | 0.149 | 0.00619 | -0.081 | 24.04
-2 | 0.215 | 0.0056 | -0.083 | 38.303
-1.5 | 0.281 | 0.00379 | -0.085 | 74.337
-1 | 0.347 | 0.00382 | -0.086 | 90.71
-0.5 | 0.412 | 0.00389 | -0.088 | 106.016
0 | 0.471 | 0.00409 | -0.089 | 115.14
0.5 | 0.535 | 0.00417 | -0.091 | 128.421
1 | 0.599 | 0.00425 | -0.093 | 141.029
1.5 | 0.663 | 0.00435 | -0.094 | 152.366
2 | 0.727 | 0.00455 | -0.096 | 159.94
2.5 | 0.791 | 0.00473 | -0.097 | 167.024
3 | 0.853 | 0.00533 | -0.099 | 160.016
3.5 | 0.916 | 0.00634 | -0.1 | 144.4
4 | 0.97 | 0.00754 | -0.102 | 128.678
4.5 | 1.031 | 0.00812 | -0.103 | 126.994
5 | 1.09 | 0.00938 | -0.105 | 116.168
5.5 | 1.148 | 0.01032 | -0.106 | 111.231
6 | 1.206 | 0.0114 | -0.107 | 105.834
6.5 | 1.263 | 0.01259 | -0.109 | 100.3
7 | 1.318 | 0.01416 | -0.11 | 93.058
7.5 | 1.369 | 0.01494 | -0.112 | 91.669
8 | 1.418 | 0.01562 | -0.113 | 90.78
8.5 | 1.464 | 0.01627 | -0.115 | 89.989
9 | 1.506 | 0.01691 | -0.116 | 89.065
9.5 | 1.545 | 0.01766 | -0.118 | 87.492
10 | 1.58 | 0.01899 | -0.119 | 83.171
10.5 | 1.61 | 0.01986 | -0.12 | 81.056
11 | 1.635 | 0.0208 | -0.122 | 78.631
11.5 | 1.65 | 0.02175 | -0.123 | 75.865
12 | 1.658 | 0.02273 | -0.124 | 72.951
12.5 | 1.659 | 0.02399 | -0.126 | 69.137
13 | 1.651 | 0.02496 | -0.127 | 66.166
13.5 | 1.636 | 0.02656 | -0.128 | 61.586
14 | 1.612 | 0.02789 | -0.129 | 57.817
14.5 | 1.58 | 0.02925 | -0.131 | 54.021
15 | 1.54 | 0.03097 | -0.132 | 49.73
15.5 | 1.492 | 0.03262 | -0.133 | 45.748
16 | 1.437 | 0.03472 | -0.134 | 41.385
16.5 | 1.375 | 0.03714 | -0.135 | 37.01
17 | 1.304 | 0.04058 | -0.136 | 32.127
17.5 | 1.229 | 0.04364 | -0.136 | 28.153

## 86. Re 6M Mach 0.25 (2)
BIGFOIL.COM POLAR EXPORT
NACA67-519 a=0.6
NACA67-519 a=0.6 |  |  |  | Cl Max: | 1.5101 | at alpha= | 20 | deg
XFOIL ncrit=9 |  |  |  | L/D Max: | 183.983 | at alpha= | 2 | deg
Re: | 6000000 |  |  | Cd Min: | 0.07118 | at alpha= | 20 | deg
Mach: | 0.25 |  |  | Cl=0 at alpha= | -5.2979 | deg
|  |  |  | @ Cl=0.1, Cd= | 0.0065252
|  |  |  | @ Cl=0.4, Cd= | 0.0046353
|  |  |  | @ Cl=0.6, Cd= | 0.0033894
alpha (deg) | Cl | Cd | Cm | Cl/Cd
-20 | -0.96 | 0.05021 | -0.1768 | -19.1197
-19.5 | -0.9861 | 0.04214 | -0.1797 | -23.4006
-19 | -1.009 | 0.03566 | -0.1797 | -28.295
-18.5 | -1.0185 | 0.03108 | -0.1776 | -32.7703
-18 | -1.0159 | 0.02779 | -0.1746 | -36.5563
-17.5 | -1.0069 | 0.02514 | -0.1711 | -40.0517
-17 | -0.9901 | 0.02304 | -0.1676 | -42.9731
-16.5 | -0.9838 | 0.0205 | -0.1626 | -47.9902
-16 | -0.9778 | 0.01808 | -0.1571 | -54.0819
-15.5 | -0.945 | 0.01696 | -0.154 | -55.7193
-15 | -0.9108 | 0.0159 | -0.1509 | -57.283
-14.5 | -0.872 | 0.01505 | -0.1483 | -57.9402
-14 | -0.8313 | 0.01431 | -0.1458 | -58.0922
-13.5 | -0.7894 | 0.01361 | -0.1435 | -58.0015
-13 | -0.746 | 0.01298 | -0.1414 | -57.473
-12.5 | -0.7045 | 0.01228 | -0.139 | -57.3697
-12 | -0.6596 | 0.0117 | -0.137 | -56.3761
-11.5 | -0.6139 | 0.01119 | -0.1352 | -54.8615
-11 | -0.5679 | 0.01072 | -0.1334 | -52.9757
-10.5 | -0.5192 | 0.01027 | -0.1322 | -50.555
-10 | -0.47 | 0.00988 | -0.131 | -47.5709
-9.5 | -0.4223 | 0.00942 | -0.1295 | -44.8301
-9 | -0.373 | 0.009 | -0.1284 | -41.4444
-8.5 | -0.323 | 0.00865 | -0.1274 | -37.341
-8 | -0.2744 | 0.00826 | -0.1261 | -33.2203
-7.5 | -0.2238 | 0.00796 | -0.1253 | -28.1156
-7 | -0.173 | 0.00768 | -0.1245 | -22.526
-6.5 | -0.1215 | 0.00747 | -0.1238 | -16.2651
-6 | -0.0716 | 0.00722 | -0.1228 | -9.9169
-5.5 | -0.0207 | 0.00703 | -0.1221 | -2.9445
-5 | 0.0305 | 0.00684 | -0.1214 | 4.4591
-4.5 | 0.081 | 0.0066 | -0.1206 | 12.2727
-4 | 0.1318 | 0.0064 | -0.1198 | 20.5938
-3.5 | 0.1811 | 0.00619 | -0.1187 | 29.2569
-3 | 0.2263 | 0.00592 | -0.1168 | 38.2264
-2.5 | 0.2651 | 0.00568 | -0.1135 | 46.6725
-2 | 0.3033 | 0.00547 | -0.1099 | 55.4479
-1.5 | 0.3431 | 0.0052 | -0.1069 | 65.9808
-1 | 0.382 | 0.00484 | -0.1036 | 78.9256
-0.5 | 0.4207 | 0.0044 | -0.1004 | 95.6136
0 | 0.4553 | 0.00377 | -0.0963 | 120.7692
0.5 | 0.4921 | 0.00329 | -0.0925 | 149.5745
1 | 0.5516 | 0.00332 | -0.0935 | 166.1446
1.5 | 0.6004 | 0.00339 | -0.0922 | 177.1091
2 | 0.6421 | 0.00349 | -0.0892 | 183.9828
2.5 | 0.6749 | 0.00371 | -0.0843 | 181.9137
3 | 0.694 | 0.00415 | -0.0768 | 167.2289
3.5 | 0.7117 | 0.00472 | -0.0692 | 150.7839
4 | 0.7212 | 0.00555 | -0.0601 | 129.9459
4.5 | 0.6956 | 0.00724 | -0.0445 | 96.0773
5 | 0.6675 | 0.00934 | -0.0293 | 71.4668
5.5 | 0.654 | 0.01135 | -0.0174 | 57.6211
6 | 0.6708 | 0.01264 | -0.0112 | 53.0696
6.5 | 0.6859 | 0.01407 | -0.0049 | 48.7491
7.5 | 0.7381 | 0.01643 | 0.0035 | 44.9239
8 | 0.7666 | 0.01756 | 0.0072 | 43.656
8.5 | 0.7965 | 0.01873 | 0.0106 | 42.5254
9 | 0.8271 | 0.01991 | 0.0137 | 41.5419
9.5 | 0.8598 | 0.02105 | 0.0164 | 40.8456
10 | 0.8875 | 0.0225 | 0.0197 | 39.4444
11 | 0.961 | 0.02466 | 0.0235 | 38.97
11.5 | 0.9955 | 0.02591 | 0.0256 | 38.4215
12 | 1.0341 | 0.02702 | 0.0271 | 38.2717
12.5 | 1.0681 | 0.02835 | 0.0291 | 37.6755
13 | 1.1037 | 0.02963 | 0.0308 | 37.2494
13.5 | 1.1385 | 0.03102 | 0.0325 | 36.7021
14 | 1.1706 | 0.03258 | 0.0345 | 35.93
14.5 | 1.2035 | 0.03416 | 0.0363 | 35.2313
15 | 1.2295 | 0.03617 | 0.0386 | 33.9923
15.5 | 1.2524 | 0.03843 | 0.0411 | 32.5891
16 | 1.2779 | 0.04064 | 0.0432 | 31.4444
16.5 | 1.302 | 0.04299 | 0.0452 | 30.2861
17 | 1.3219 | 0.04562 | 0.0475 | 28.9763
17.5 | 1.3431 | 0.04815 | 0.0497 | 27.8941
18 | 1.3786 | 0.05164 | 0.0475 | 26.6964
18.5 | 1.4211 | 0.05566 | 0.0432 | 25.5318
19 | 1.4529 | 0.06067 | 0.0395 | 23.9476
19.5 | 1.4802 | 0.06606 | 0.0359 | 22.4069
20 | 1.5101 | 0.07118 | 0.0322 | 21.2152

## 87. Re 6M Mach 0.50 (1)
BIGFOIL.COM POLAR EXPORT
NACA67-519 a=0.6
NACA67-519 a=0.6 |  |  |  | Cl Max: | 1.535 | at alpha= | 8.5 | deg
JavaFoil+Calcfoil stall+Eppler ext transition |  |  |  | L/D Max: | 167.241 | at alpha= | 2.5 | deg
Re: | 6000000 |  |  | Cd Min: | 0.00394 | at alpha= | -1 | deg
Mach: | 0.5 |  |  | Cl=0 at alpha= | -3.6479 | deg
|  |  |  | @ Cl=0.1, Cd= | 0.0074554
|  |  |  | @ Cl=0.4, Cd= | 0.003956
|  |  |  | @ Cl=0.6, Cd= | 0.0044324
alpha (deg) | Cl | Cd | Cm | Cl/Cd
-20 | -0.939 | 0.15596 | -0.019 | -6.023
-19.5 | -0.909 | 0.15107 | -0.02 | -6.019
-19 | -0.879 | 0.14759 | -0.02 | -5.957
-18.5 | -0.851 | 0.14276 | -0.021 | -5.959
-18 | -0.822 | 0.13667 | -0.021 | -6.017
-17.5 | -0.796 | 0.13479 | -0.023 | -5.906
-17 | -0.766 | 0.13067 | -0.023 | -5.866
-16.5 | -0.736 | 0.12562 | -0.023 | -5.862
-16 | -0.708 | 0.11998 | -0.024 | -5.9
-15.5 | -0.68 | 0.11505 | -0.025 | -5.907
-15 | -0.651 | 0.11126 | -0.026 | -5.855
-14.5 | -0.623 | 0.10877 | -0.027 | -5.73
-14 | -0.594 | 0.10635 | -0.027 | -5.587
-13.5 | -0.565 | 0.09733 | -0.027 | -5.803
-13 | -0.537 | 0.08844 | -0.028 | -6.069
-12.5 | -0.508 | 0.0826 | -0.029 | -6.154
-12 | -0.48 | 0.07652 | -0.03 | -6.272
-11.5 | -0.451 | 0.08732 | -0.03 | -5.161
-11 | -0.422 | 0.07791 | -0.03 | -5.415
-10.5 | -0.393 | 0.08043 | -0.031 | -4.891
-10 | -0.364 | 0.08137 | -0.031 | -4.478
-9.5 | -0.336 | 0.06904 | -0.033 | -4.872
-9 | -0.435 | 0.0598 | -0.034 | -7.274
-8.5 | -0.469 | 0.04884 | -0.044 | -9.593
-8 | -0.537 | 0.01121 | -0.07 | -47.917
-7.5 | -0.497 | 0.01042 | -0.072 | -47.663
-7 | -0.445 | 0.00972 | -0.074 | -45.834
-6.5 | -0.387 | 0.00918 | -0.075 | -42.185
-6 | -0.324 | 0.00878 | -0.077 | -36.972
-5.5 | -0.259 | 0.00849 | -0.079 | -30.456
-5 | -0.191 | 0.00816 | -0.081 | -23.364
-4.5 | -0.121 | 0.00798 | -0.083 | -15.141
-4 | -0.05 | 0.0078 | -0.084 | -6.423
-3.5 | 0.021 | 0.00764 | -0.086 | 2.787
-3 | 0.093 | 0.00747 | -0.088 | 12.466
-2.5 | 0.165 | 0.00732 | -0.09 | 22.571
-2 | 0.239 | 0.00631 | -0.091 | 37.867
-1.5 | 0.312 | 0.00555 | -0.093 | 56.214
-1 | 0.387 | 0.00394 | -0.096 | 98.168
-0.5 | 0.46 | 0.00403 | -0.098 | 114.14
0 | 0.524 | 0.00432 | -0.099 | 121.335
0.5 | 0.596 | 0.00442 | -0.101 | 134.914
1 | 0.667 | 0.00464 | -0.103 | 143.715
1.5 | 0.738 | 0.0048 | -0.105 | 153.939
2 | 0.809 | 0.00503 | -0.106 | 160.886
2.5 | 0.88 | 0.00526 | -0.108 | 167.241
3 | 0.95 | 0.00611 | -0.11 | 155.405
3.5 | 1.02 | 0.00735 | -0.111 | 138.765
4 | 1.078 | 0.00903 | -0.113 | 119.297
4.5 | 1.143 | 0.01041 | -0.115 | 109.76
5 | 1.207 | 0.01167 | -0.116 | 103.452
5.5 | 1.27 | 0.01309 | -0.118 | 97.002
6 | 1.33 | 0.01478 | -0.12 | 89.987
6.5 | 1.387 | 0.0168 | -0.121 | 82.583
7 | 1.441 | 0.01784 | -0.123 | 80.788
7.5 | 1.485 | 0.01897 | -0.124 | 78.273
8 | 1.518 | 0.01994 | -0.126 | 76.131
8.5 | 1.535 | 0.02101 | -0.128 | 73.069
9 | 1.53 | 0.02344 | -0.129 | 65.257
9.5 | 1.481 | 0.02509 | -0.131 | 58.999
10 | 1.3 | 0.02751 | -0.132 | 47.235
10.5 | 0.96 | 0.0303 | -0.133 | 31.681
11 | 0.831 | 0.07919 | -0.07 | 10.488
11.5 | 1.025 | 0.03135 | -0.136 | 32.681
12 | 0.892 | 0.0835 | -0.082 | 10.685
12.5 | 0.916 | 0.09397 | -0.078 | 9.744
13 | 0.94 | 0.09532 | -0.073 | 9.861
13.5 | 0.968 | 0.10048 | -0.076 | 9.637

## 88. Re 6M Mach 0.50 (2)
BIGFOIL.COM POLAR EXPORT
NACA67-519 a=0.6
NACA67-519 a=0.6 |  |  |  | Cl Max: | 1.2649 | at alpha= | 16 | deg
XFOIL ncrit=9 |  |  |  | L/D Max: | 141.456 | at alpha= | 1.5 | deg
Re: | 6000000 |  |  | Cd Min: | 0.14932 | at alpha= | 20 | deg
Mach: | 0.5 |  |  | Cl=0 at alpha= | -5.9311 | deg
|  |  |  | @ Cl=0.1, Cd= | 0.0076109
|  |  |  | @ Cl=0.4, Cd= | 0.0062232
|  |  |  | @ Cl=0.6, Cd= | 0.0042848
alpha (deg) | Cl | Cd | Cm | Cl/Cd
-16 | -0.1847 | 0.1032 | -0.1821 | -1.7897
-15.5 | -0.218 | 0.0912 | -0.1894 | -2.3904
-15 | -0.2294 | 0.0824 | -0.1947 | -2.784
-14.5 | -0.2817 | 0.06949 | -0.2025 | -4.0538
-14 | -0.3213 | 0.05807 | -0.2089 | -5.533
-13.5 | -0.3535 | 0.04574 | -0.2176 | -7.7285
-13 | -0.3803 | 0.03742 | -0.221 | -10.163
-12.5 | -0.4256 | 0.03035 | -0.2186 | -14.0231
-12 | -0.4674 | 0.02491 | -0.2118 | -18.7635
-11.5 | -0.5032 | 0.02016 | -0.2025 | -24.9603
-11 | -0.5174 | 0.0164 | -0.1929 | -31.5488
-10.5 | -0.4986 | 0.01398 | -0.1852 | -35.6652
-10 | -0.4594 | 0.0125 | -0.1792 | -36.752
-9.5 | -0.4096 | 0.01148 | -0.1746 | -35.6794
-9 | -0.3553 | 0.01072 | -0.1708 | -33.1437
-8.5 | -0.2991 | 0.01011 | -0.1676 | -29.5846
-8 | -0.2409 | 0.00961 | -0.165 | -25.0676
-7.5 | -0.1829 | 0.00916 | -0.1626 | -19.9672
-7 | -0.1261 | 0.00876 | -0.1603 | -14.395
-6.5 | -0.0684 | 0.00843 | -0.1584 | -8.1139
-6 | -0.0081 | 0.00813 | -0.1571 | -0.99631
-5.5 | 0.0507 | 0.00783 | -0.1558 | 6.4751
-5 | 0.1092 | 0.00757 | -0.1545 | 14.4254
-4.5 | 0.168 | 0.00732 | -0.1535 | 22.9508
-4 | 0.2258 | 0.00708 | -0.1523 | 31.8927
-3.5 | 0.2825 | 0.00685 | -0.1511 | 41.2409
-3 | 0.3371 | 0.00663 | -0.1495 | 50.8446
-2.5 | 0.3845 | 0.00635 | -0.1465 | 60.5512
-2 | 0.4285 | 0.00599 | -0.1429 | 71.5359
-1.5 | 0.4615 | 0.00559 | -0.1369 | 82.5581
-1 | 0.4691 | 0.00529 | -0.1252 | 88.6767
-0.5 | 0.4834 | 0.00492 | -0.115 | 98.252
0 | 0.4894 | 0.00446 | -0.1029 | 109.7309
0.5 | 0.4887 | 0.00371 | -0.0896 | 131.7251
1 | 0.5292 | 0.00394 | -0.0849 | 134.3147
1.5 | 0.5828 | 0.00412 | -0.0829 | 141.4563
2 | 0.6235 | 0.00451 | -0.0783 | 138.2483
2.5 | 0.6581 | 0.00502 | -0.0726 | 131.0956
3 | 0.6921 | 0.00559 | -0.0669 | 123.8104
3.5 | 0.7202 | 0.00631 | -0.0601 | 114.1363
4 | 0.7241 | 0.00761 | -0.0488 | 95.1511
4.5 | 0.7074 | 0.00952 | -0.0342 | 74.3067
5 | 0.6772 | 0.01198 | -0.0179 | 56.5275
5.5 | 0.6532 | 0.01453 | -0.0035 | 44.9553
6 | 0.6772 | 0.01596 | 0.0026 | 42.4311
6.5 | 0.6898 | 0.01777 | 0.0102 | 38.8182
7 | 0.7108 | 0.01949 | 0.0163 | 36.47
7.5 | 0.7339 | 0.02123 | 0.0218 | 34.569
8 | 0.7645 | 0.02283 | 0.0262 | 33.4866
8.5 | 0.7944 | 0.02454 | 0.0305 | 32.3716
9 | 0.8247 | 0.02632 | 0.0347 | 31.3336
9.5 | 0.8522 | 0.02832 | 0.039 | 30.0918
10 | 0.8889 | 0.03002 | 0.0423 | 29.6103
10.5 | 0.9276 | 0.03175 | 0.0452 | 29.2157
11 | 0.9683 | 0.03346 | 0.0479 | 28.939
11.5 | 1.0083 | 0.03534 | 0.0506 | 28.5314
12.5 | 1.0868 | 0.03938 | 0.0562 | 27.5978
13 | 1.1232 | 0.0417 | 0.0592 | 26.9353
13.5 | 1.1607 | 0.04412 | 0.062 | 26.3078
14 | 1.1908 | 0.04706 | 0.0652 | 25.3039
14.5 | 1.2182 | 0.05038 | 0.0684 | 24.1802
15 | 1.2436 | 0.05409 | 0.0713 | 22.9913
15.5 | 1.2604 | 0.05852 | 0.0744 | 21.5379
16 | 1.2649 | 0.06427 | 0.077 | 19.681
16.5 | 1.2541 | 0.07159 | 0.0785 | 17.5178
17 | 1.2285 | 0.08064 | 0.0785 | 15.2344
17.5 | 1.197 | 0.0909 | 0.0765 | 13.1683
18 | 1.1641 | 0.10202 | 0.0726 | 11.4105
19 | 1.1021 | 0.12544 | 0.061 | 8.7859
19.5 | 1.0725 | 0.13751 | 0.054 | 7.7994
20 | 1.0481 | 0.14932 | 0.0468 | 7.0192

## 89. Re 7M Mach 0.00 (1)
BIGFOIL.COM POLAR EXPORT
NACA67-519 a=0.6
NACA67-519 a=0.6 |  |  |  | Cl Max: | 1.719 | at alpha= | 14 | deg
JavaFoil+Calcfoil stall+Eppler ext transition |  |  |  | L/D Max: | 159.978 | at alpha= | 2 | deg
Re: | 7000000 |  |  | Cd Min: | 0.0037 | at alpha= | -1 | deg
Mach: | 0 |  |  | Cl=0 at alpha= | -3.6508 | deg
|  |  |  | @ Cl=0.1, Cd= | 0.0064522
|  |  |  | @ Cl=0.4, Cd= | 0.0037229
|  |  |  | @ Cl=0.6, Cd= | 0.004139
alpha (deg) | Cl | Cd | Cm | Cl/Cd
-18 | -0.846 | 0.12815 | -0.019 | -6.604
-17.5 | -0.854 | 0.12244 | -0.02 | -6.973
-17 | -0.86 | 0.11543 | -0.021 | -7.45
-16.5 | -0.864 | 0.10851 | -0.023 | -7.963
-16 | -0.868 | 0.09931 | -0.024 | -8.739
-15.5 | -0.865 | 0.09483 | -0.025 | -9.118
-15 | -0.861 | 0.08803 | -0.027 | -9.781
-14.5 | -0.857 | 0.07979 | -0.029 | -10.737
-14 | -0.852 | 0.07003 | -0.032 | -12.17
-13.5 | -0.871 | 0.04688 | -0.037 | -18.571
-13 | -0.936 | 0.01723 | -0.045 | -54.331
-12.5 | -0.918 | 0.01476 | -0.047 | -62.225
-12 | -0.888 | 0.01339 | -0.049 | -66.306
-11.5 | -0.851 | 0.01248 | -0.05 | -68.2
-11 | -0.811 | 0.01186 | -0.052 | -68.394
-10.5 | -0.77 | 0.01045 | -0.054 | -73.699
-10 | -0.724 | 0.01001 | -0.055 | -72.392
-9.5 | -0.676 | 0.00963 | -0.057 | -70.188
-9 | -0.626 | 0.00928 | -0.058 | -67.442
-8.5 | -0.573 | 0.00887 | -0.06 | -64.664
-8 | -0.519 | 0.00828 | -0.062 | -62.718
-7.5 | -0.464 | 0.00782 | -0.063 | -59.31
-7 | -0.407 | 0.00784 | -0.065 | -51.836
-6.5 | -0.348 | 0.00762 | -0.066 | -45.702
-6 | -0.289 | 0.00741 | -0.068 | -38.982
-5.5 | -0.229 | 0.00723 | -0.069 | -31.614
-5 | -0.168 | 0.00709 | -0.071 | -23.653
-4.5 | -0.106 | 0.007 | -0.072 | -15.153
-4 | -0.044 | 0.00686 | -0.074 | -6.397
-3.5 | 0.019 | 0.00673 | -0.075 | 2.764
-3 | 0.081 | 0.0066 | -0.077 | 12.331
-2.5 | 0.144 | 0.00611 | -0.079 | 23.596
-2 | 0.208 | 0.00557 | -0.08 | 37.349
-1.5 | 0.272 | 0.00503 | -0.082 | 54.041
-1 | 0.336 | 0.0037 | -0.084 | 90.775
-0.5 | 0.399 | 0.00372 | -0.085 | 107.29
0 | 0.457 | 0.00389 | -0.087 | 117.517
0.5 | 0.519 | 0.00395 | -0.088 | 131.411
1 | 0.581 | 0.00409 | -0.09 | 142.042
1.5 | 0.643 | 0.00425 | -0.091 | 151.304
2 | 0.705 | 0.00441 | -0.093 | 159.978
2.5 | 0.766 | 0.00502 | -0.094 | 152.476
3 | 0.826 | 0.00583 | -0.096 | 141.833
3.5 | 0.887 | 0.00686 | -0.097 | 129.215
4 | 0.941 | 0.00737 | -0.098 | 127.762
4.5 | 1 | 0.00836 | -0.1 | 119.601
5 | 1.058 | 0.00912 | -0.101 | 115.933
5.5 | 1.115 | 0.00987 | -0.103 | 112.932
6 | 1.172 | 0.01089 | -0.104 | 107.646
6.5 | 1.227 | 0.01167 | -0.106 | 105.193
7 | 1.282 | 0.01308 | -0.107 | 97.99
7.5 | 1.333 | 0.01371 | -0.108 | 97.242
8 | 1.383 | 0.01427 | -0.11 | 96.912
8.5 | 1.43 | 0.01486 | -0.111 | 96.275
9 | 1.476 | 0.01541 | -0.113 | 95.768
9.5 | 1.518 | 0.01599 | -0.114 | 94.957
10 | 1.558 | 0.0166 | -0.115 | 93.844
10.5 | 1.594 | 0.01782 | -0.117 | 89.428
11 | 1.627 | 0.01864 | -0.118 | 87.31
11.5 | 1.654 | 0.01939 | -0.119 | 85.31
12 | 1.676 | 0.0203 | -0.121 | 82.577
12.5 | 1.694 | 0.021 | -0.122 | 80.662
13 | 1.707 | 0.02206 | -0.123 | 77.367
13.5 | 1.716 | 0.02296 | -0.125 | 74.723
14 | 1.719 | 0.02393 | -0.126 | 71.86
14.5 | 1.719 | 0.02495 | -0.127 | 68.887
15 | 1.714 | 0.02625 | -0.128 | 65.291
15.5 | 1.705 | 0.02739 | -0.129 | 62.231
16 | 1.691 | 0.02862 | -0.13 | 59.089
16.5 | 1.674 | 0.02992 | -0.131 | 55.94
17 | 1.653 | 0.03142 | -0.132 | 52.605
17.5 | 1.629 | 0.033 | -0.133 | 49.358
18 | 1.601 | 0.03489 | -0.134 | 45.897
18.5 | 1.572 | 0.03678 | -0.135 | 42.733
19 | 1.539 | 0.03939 | -0.136 | 39.076

## 90. Re 7M Mach 0.00 (2)
BIGFOIL.COM POLAR EXPORT
NACA67-519 a=0.6
NACA67-519 a=0.6 |  |  |  | Cl Max: | 1.5599 | at alpha= | 20 | deg
XFOIL ncrit=9 |  |  |  | L/D Max: | 194.468 | at alpha= | 2 | deg
Re: | 7000000 |  |  | Cd Min: | 0.05671 | at alpha= | 20 | deg
Mach: | 0 |  |  | Cl=0 at alpha= | -5.0361 | deg
|  |  |  | @ Cl=0.1, Cd= | 0.0060287
|  |  |  | @ Cl=0.4, Cd= | 0.0043917
|  |  |  | @ Cl=0.6, Cd= | 0.0032078
alpha (deg) | Cl | Cd | Cm | Cl/Cd
-20 | -1.1417 | 0.02756 | -0.1552 | -41.426
-19.5 | -1.1314 | 0.02524 | -0.1527 | -44.8257
-19 | -1.1143 | 0.02344 | -0.1502 | -47.5384
-18.5 | -1.0973 | 0.0217 | -0.1475 | -50.5668
-18 | -1.0908 | 0.01952 | -0.1431 | -55.8811
-17.5 | -1.0755 | 0.01777 | -0.1394 | -60.5234
-17 | -1.0484 | 0.01664 | -0.1369 | -63.0048
-16.5 | -1.0174 | 0.01571 | -0.1347 | -64.7613
-16 | -0.9831 | 0.01489 | -0.1328 | -66.0242
-15.5 | -0.9471 | 0.0142 | -0.131 | -66.6972
-15 | -0.9075 | 0.01363 | -0.1297 | -66.5811
-14.5 | -0.8685 | 0.01303 | -0.1282 | -66.6539
-14 | -0.8277 | 0.01253 | -0.1268 | -66.0575
-13.5 | -0.7865 | 0.012 | -0.1255 | -65.5417
-13 | -0.7451 | 0.01151 | -0.1241 | -64.735
-12.5 | -0.7034 | 0.011 | -0.1228 | -63.9455
-12 | -0.6599 | 0.01056 | -0.1216 | -62.4905
-11.5 | -0.6157 | 0.01017 | -0.1205 | -60.5408
-11 | -0.5704 | 0.00977 | -0.1196 | -58.3828
-10.5 | -0.5236 | 0.00941 | -0.1189 | -55.6429
-10 | -0.4765 | 0.00908 | -0.1182 | -52.478
-9.5 | -0.4309 | 0.00868 | -0.1172 | -49.6429
-9 | -0.3834 | 0.00835 | -0.1166 | -45.9162
-8.5 | -0.3362 | 0.008 | -0.1158 | -42.025
-8 | -0.2891 | 0.00769 | -0.115 | -37.5943
-7.5 | -0.2406 | 0.00743 | -0.1144 | -32.3822
-7 | -0.1919 | 0.0072 | -0.1138 | -26.6528
-6.5 | -0.143 | 0.00701 | -0.1132 | -20.3994
-6 | -0.0948 | 0.0068 | -0.1125 | -13.9412
-5.5 | -0.0462 | 0.00661 | -0.1118 | -6.9894
-5 | 0.0036 | 0.00642 | -0.1113 | 0.56075
-4.5 | 0.0515 | 0.0062 | -0.1104 | 8.3065
-4 | 0.0996 | 0.00603 | -0.1095 | 16.5174
-3.5 | 0.145 | 0.00588 | -0.108 | 24.6599
-3 | 0.1874 | 0.0057 | -0.1058 | 32.8772
-2.5 | 0.2332 | 0.00547 | -0.1044 | 42.6325
-2 | 0.279 | 0.00525 | -0.103 | 53.1429
-1.5 | 0.3237 | 0.00502 | -0.1014 | 64.4821
-1 | 0.3669 | 0.00467 | -0.0996 | 78.5653
-0.5 | 0.4109 | 0.0043 | -0.0978 | 95.5581
0.5 | 0.4825 | 0.00307 | -0.091 | 157.1661
1 | 0.5361 | 0.00312 | -0.0912 | 171.8269
1.5 | 0.5914 | 0.00319 | -0.0918 | 185.3918
2 | 0.6398 | 0.00329 | -0.0909 | 194.4681
2.5 | 0.6617 | 0.00353 | -0.084 | 187.4504
3 | 0.6798 | 0.00396 | -0.0766 | 171.6667
3.5 | 0.6879 | 0.00464 | -0.0673 | 148.2543
4 | 0.6799 | 0.00574 | -0.0551 | 118.4495
4.5 | 0.6584 | 0.00734 | -0.0408 | 89.7003
5 | 0.6434 | 0.0091 | -0.0284 | 70.7033
5.5 | 0.6433 | 0.01067 | -0.0192 | 60.2905
6 | 0.6577 | 0.01197 | -0.0129 | 54.9457
6.5 | 0.6863 | 0.0129 | -0.0092 | 53.2016
7 | 0.7113 | 0.01398 | -0.0051 | 50.8798
7.5 | 0.7417 | 0.01494 | -0.0019 | 49.6452
8 | 0.7713 | 0.01594 | 0.0012 | 48.3877
8.5 | 0.8012 | 0.01697 | 0.0042 | 47.2127
9 | 0.8306 | 0.01804 | 0.0072 | 46.0421
9.5 | 0.8645 | 0.01897 | 0.0094 | 45.572
10 | 0.8945 | 0.02012 | 0.0121 | 44.4583
10.5 | 0.9307 | 0.02105 | 0.0137 | 44.2138
11 | 0.967 | 0.02197 | 0.0153 | 44.0146
11.5 | 1.0014 | 0.023 | 0.017 | 43.5391
12 | 1.0373 | 0.02398 | 0.0184 | 43.2569
12.5 | 1.0732 | 0.02499 | 0.0197 | 42.9452
13 | 1.1076 | 0.02606 | 0.0212 | 42.5019
13.5 | 1.1401 | 0.02731 | 0.0228 | 41.7466
14 | 1.1748 | 0.02839 | 0.0241 | 41.3808
14.5 | 1.2062 | 0.02973 | 0.0256 | 40.5718
15 | 1.2363 | 0.03116 | 0.0271 | 39.6759
15.5 | 1.2615 | 0.03288 | 0.0292 | 38.3668
16 | 1.2878 | 0.03462 | 0.0309 | 37.1982
16.5 | 1.3107 | 0.03653 | 0.0329 | 35.8801
17 | 1.3349 | 0.03841 | 0.0347 | 34.754
17.5 | 1.3543 | 0.04055 | 0.037 | 33.3983
18 | 1.3956 | 0.0428 | 0.0344 | 32.6075
18.5 | 1.4425 | 0.04584 | 0.0295 | 31.4682
19 | 1.4883 | 0.04902 | 0.0247 | 30.3611
19.5 | 1.5234 | 0.05296 | 0.0208 | 28.7651
20 | 1.5599 | 0.05671 | 0.0168 | 27.5066

## 91. Re 7M Mach 0.10 (1)
BIGFOIL.COM POLAR EXPORT
NACA67-519 a=0.6
NACA67-519 a=0.6 |  |  |  | Cl Max: | 1.709 | at alpha= | 14 | deg
JavaFoil+Calcfoil stall+Eppler ext transition |  |  |  | L/D Max: | 160.596 | at alpha= | 2 | deg
Re: | 7000000 |  |  | Cd Min: | 0.0037 | at alpha= | -1 | deg
Mach: | 0.1 |  |  | Cl=0 at alpha= | -3.6508 | deg
|  |  |  | @ Cl=0.1, Cd= | 0.0064857
|  |  |  | @ Cl=0.4, Cd= | 0.0037492
|  |  |  | @ Cl=0.6, Cd= | 0.0041413
alpha (deg) | Cl | Cd | Cm | Cl/Cd
-18 | -0.814 | 0.1309 | -0.019 | -6.22
-17.5 | -0.826 | 0.12362 | -0.02 | -6.683
-17 | -0.836 | 0.11673 | -0.021 | -7.16
-16.5 | -0.842 | 0.11117 | -0.022 | -7.572
-16 | -0.848 | 0.10191 | -0.024 | -8.322
-15.5 | -0.848 | 0.09751 | -0.025 | -8.694
-15 | -0.847 | 0.09052 | -0.026 | -9.353
-14.5 | -0.843 | 0.08356 | -0.028 | -10.085
-14 | -0.847 | 0.06854 | -0.032 | -12.363
-13.5 | -0.84 | 0.06064 | -0.034 | -13.853
-13 | -0.925 | 0.01889 | -0.045 | -48.989
-12.5 | -0.914 | 0.0153 | -0.047 | -59.706
-12 | -0.884 | 0.01386 | -0.049 | -63.831
-11.5 | -0.85 | 0.01282 | -0.051 | -66.276
-11 | -0.811 | 0.01202 | -0.052 | -67.465
-10.5 | -0.769 | 0.01127 | -0.054 | -68.308
-10 | -0.725 | 0.01011 | -0.056 | -71.718
-9.5 | -0.678 | 0.00974 | -0.057 | -69.595
-9 | -0.627 | 0.00936 | -0.059 | -67.023
-8.5 | -0.575 | 0.00893 | -0.06 | -64.402
-8 | -0.521 | 0.00833 | -0.062 | -62.586
-7.5 | -0.465 | 0.00786 | -0.063 | -59.227
-7 | -0.408 | 0.00788 | -0.065 | -51.806
-6.5 | -0.35 | 0.00765 | -0.066 | -45.747
-6 | -0.29 | 0.00744 | -0.068 | -39.018
-5.5 | -0.23 | 0.00725 | -0.07 | -31.662
-5 | -0.168 | 0.00711 | -0.071 | -23.696
-4.5 | -0.107 | 0.00701 | -0.073 | -15.189
-4 | -0.044 | 0.00687 | -0.074 | -6.411
-3.5 | 0.019 | 0.00675 | -0.076 | 2.771
-3 | 0.082 | 0.00662 | -0.077 | 12.346
-2.5 | 0.145 | 0.00615 | -0.079 | 23.57
-2 | 0.209 | 0.00559 | -0.081 | 37.446
-1.5 | 0.273 | 0.00504 | -0.082 | 54.183
-1 | 0.338 | 0.0037 | -0.084 | 91.275
-0.5 | 0.401 | 0.00375 | -0.086 | 106.883
0 | 0.459 | 0.00389 | -0.087 | 118.054
0.5 | 0.522 | 0.00395 | -0.089 | 131.963
1 | 0.584 | 0.0041 | -0.09 | 142.451
1.5 | 0.646 | 0.00426 | -0.092 | 151.796
2 | 0.708 | 0.00441 | -0.093 | 160.596
2.5 | 0.769 | 0.00507 | -0.095 | 151.899
3 | 0.83 | 0.00587 | -0.096 | 141.483
3.5 | 0.891 | 0.0069 | -0.097 | 129.229
4 | 0.946 | 0.0074 | -0.099 | 127.794
4.5 | 1.005 | 0.00841 | -0.1 | 119.426
5 | 1.063 | 0.00919 | -0.102 | 115.708
5.5 | 1.12 | 0.00996 | -0.103 | 112.444
6 | 1.177 | 0.01109 | -0.105 | 106.097
6.5 | 1.233 | 0.01179 | -0.106 | 104.614
7 | 1.288 | 0.01317 | -0.108 | 97.777
7.5 | 1.339 | 0.01383 | -0.109 | 96.83
8 | 1.389 | 0.0144 | -0.11 | 96.416
8.5 | 1.436 | 0.015 | -0.112 | 95.736
9 | 1.481 | 0.01556 | -0.113 | 95.151
9.5 | 1.523 | 0.01617 | -0.115 | 94.161
10 | 1.562 | 0.01733 | -0.116 | 90.106
10.5 | 1.597 | 0.01806 | -0.117 | 88.459
11 | 1.63 | 0.01887 | -0.119 | 86.338
11.5 | 1.655 | 0.0196 | -0.12 | 84.445
12 | 1.676 | 0.02052 | -0.121 | 81.634
12.5 | 1.691 | 0.02132 | -0.123 | 79.335
13 | 1.702 | 0.02238 | -0.124 | 76.047
13.5 | 1.708 | 0.02337 | -0.125 | 73.069
14 | 1.709 | 0.02432 | -0.126 | 70.26
14.5 | 1.705 | 0.02558 | -0.128 | 66.654
15 | 1.696 | 0.02668 | -0.129 | 63.567
15.5 | 1.683 | 0.02784 | -0.13 | 60.448
16 | 1.665 | 0.02924 | -0.131 | 56.951
16.5 | 1.643 | 0.03066 | -0.132 | 53.589
17 | 1.617 | 0.03219 | -0.133 | 50.229
17.5 | 1.587 | 0.03408 | -0.134 | 46.579
18 | 1.555 | 0.03615 | -0.135 | 43.021
18.5 | 1.52 | 0.03846 | -0.136 | 39.521
19 | 1.483 | 0.0406 | -0.137 | 36.521

## 92. Re 7M Mach 0.10 (2)
BIGFOIL.COM POLAR EXPORT
NACA67-519 a=0.6
NACA67-519 a=0.6 |  |  |  | Cl Max: | 1.5569 | at alpha= | 20 | deg
XFOIL ncrit=9 |  |  |  | L/D Max: | 194.545 | at alpha= | 2 | deg
Re: | 7000000 |  |  | Cd Min: | 0.0582 | at alpha= | 20 | deg
Mach: | 0.1 |  |  | Cl=0 at alpha= | -5.0711 | deg
|  |  |  | @ Cl=0.1, Cd= | 0.0060559
|  |  |  | @ Cl=0.4, Cd= | 0.0044274
|  |  |  | @ Cl=0.6, Cd= | 0.0032127
alpha (deg) | Cl | Cd | Cm | Cl/Cd
-20 | -1.1271 | 0.02941 | -0.1602 | -38.3237
-19.5 | -1.1193 | 0.02677 | -0.1577 | -41.8117
-19 | -1.1061 | 0.02461 | -0.1551 | -44.9451
-18.5 | -1.09 | 0.02275 | -0.1523 | -47.9121
-18 | -1.075 | 0.0209 | -0.1489 | -51.4354
-17.5 | -1.0518 | 0.0195 | -0.1462 | -53.9385
-17 | -1.0275 | 0.01816 | -0.1433 | -56.5804
-16.5 | -1.017 | 0.01617 | -0.1385 | -62.8942
-16 | -0.985 | 0.01524 | -0.1362 | -64.6325
-15.5 | -0.9489 | 0.01448 | -0.1342 | -65.5318
-15 | -0.9106 | 0.01384 | -0.1325 | -65.7948
-14.5 | -0.8707 | 0.01323 | -0.131 | -65.8125
-14 | -0.8304 | 0.0127 | -0.1294 | -65.3858
-13.5 | -0.7882 | 0.01218 | -0.128 | -64.7126
-13 | -0.746 | 0.01168 | -0.1266 | -63.8699
-12.5 | -0.7049 | 0.01114 | -0.125 | -63.2765
-12 | -0.6612 | 0.01068 | -0.1237 | -61.9101
-11.5 | -0.6162 | 0.01027 | -0.1226 | -60
-11 | -0.5712 | 0.00985 | -0.1215 | -57.9898
-10.5 | -0.524 | 0.00948 | -0.1208 | -55.2743
-10 | -0.4763 | 0.00915 | -0.12 | -52.0546
-9.5 | -0.4301 | 0.00875 | -0.119 | -49.1543
-9 | -0.3827 | 0.0084 | -0.1182 | -45.5595
-8.5 | -0.335 | 0.00806 | -0.1174 | -41.5633
-8 | -0.2875 | 0.00773 | -0.1166 | -37.1928
-7.5 | -0.2389 | 0.00747 | -0.1159 | -31.9813
-7 | -0.1898 | 0.00723 | -0.1153 | -26.2517
-6.5 | -0.1404 | 0.00705 | -0.1147 | -19.9149
-6 | -0.0921 | 0.00683 | -0.1139 | -13.4846
-5.5 | -0.0428 | 0.00663 | -0.1132 | -6.4555
-5 | 0.0071 | 0.00645 | -0.1127 | 1.1008
-4.5 | 0.0556 | 0.00622 | -0.1119 | 8.9389
-4 | 0.1043 | 0.00604 | -0.111 | 17.2682
-3.5 | 0.1505 | 0.00588 | -0.1096 | 25.5952
-3 | 0.1921 | 0.00571 | -0.1072 | 33.6427
-2.5 | 0.2367 | 0.00548 | -0.1055 | 43.1934
-2 | 0.2824 | 0.00526 | -0.104 | 53.6882
-1.5 | 0.3271 | 0.00504 | -0.1024 | 64.9008
-1 | 0.3701 | 0.00468 | -0.1004 | 79.0812
-0.5 | 0.4139 | 0.00431 | -0.0985 | 96.0325
0 | 0.4528 | 0.00391 | -0.0957 | 115.8056
0.5 | 0.4849 | 0.00308 | -0.0915 | 157.4351
1 | 0.5386 | 0.00313 | -0.0916 | 172.0767
1.5 | 0.5939 | 0.0032 | -0.0921 | 185.5938
2 | 0.642 | 0.0033 | -0.091 | 194.5455
2.5 | 0.6632 | 0.00354 | -0.0839 | 187.3446
3 | 0.6805 | 0.00399 | -0.0763 | 170.5514
3.5 | 0.6886 | 0.00469 | -0.067 | 146.823
4.5 | 0.6601 | 0.0074 | -0.0406 | 89.2027
5 | 0.6438 | 0.0092 | -0.0279 | 69.9783
5.5 | 0.6436 | 0.01079 | -0.0187 | 59.6478
6 | 0.6571 | 0.01213 | -0.0122 | 54.1715
6.5 | 0.6863 | 0.01304 | -0.0085 | 52.6304
7 | 0.7101 | 0.0142 | -0.0041 | 50.007
7.5 | 0.7417 | 0.01513 | -0.0012 | 49.0218
8.5 | 0.8009 | 0.0172 | 0.0052 | 46.564
9 | 0.8311 | 0.01826 | 0.0081 | 45.5148
9.5 | 0.8642 | 0.01925 | 0.0105 | 44.8935
10 | 0.8944 | 0.02042 | 0.0132 | 43.8002
10.5 | 0.9314 | 0.02134 | 0.0147 | 43.6457
11 | 0.9677 | 0.02229 | 0.0163 | 43.4141
11.5 | 1.0012 | 0.02338 | 0.0183 | 42.8229
12 | 1.0385 | 0.02433 | 0.0196 | 42.6839
12.5 | 1.0749 | 0.02535 | 0.0209 | 42.4024
13 | 1.1076 | 0.02656 | 0.0227 | 41.7018
13.5 | 1.1417 | 0.02774 | 0.0241 | 41.1572
14 | 1.1763 | 0.02889 | 0.0255 | 40.7165
14.5 | 1.2072 | 0.03029 | 0.0271 | 39.8547
15 | 1.2385 | 0.03171 | 0.0286 | 39.0571
15.5 | 1.2601 | 0.0337 | 0.0311 | 37.3917
16 | 1.2886 | 0.03535 | 0.0327 | 36.4526
16.5 | 1.3114 | 0.03735 | 0.0347 | 35.1111
17 | 1.3345 | 0.03937 | 0.0366 | 33.8964
17.5 | 1.3555 | 0.04149 | 0.0387 | 32.6705
18 | 1.3921 | 0.04392 | 0.0371 | 31.6963
18.5 | 1.4407 | 0.04688 | 0.0321 | 30.7317
19 | 1.4821 | 0.05057 | 0.0276 | 29.3079
19.5 | 1.5166 | 0.05466 | 0.0238 | 27.7461
20 | 1.5569 | 0.0582 | 0.0196 | 26.7509

## 93. Re 7M Mach 0.25 (1)
BIGFOIL.COM POLAR EXPORT
NACA67-519 a=0.6
NACA67-519 a=0.6 |  |  |  | Cl Max: | 1.66 | at alpha= | 12.5 | deg
JavaFoil+Calcfoil stall+Eppler ext transition |  |  |  | L/D Max: | 161.159 | at alpha= | 2 | deg
Re: | 7000000 |  |  | Cd Min: | 0.00375 | at alpha= | -1 | deg
Mach: | 0.25 |  |  | Cl=0 at alpha= | -3.6484 | deg
|  |  |  | @ Cl=0.1, Cd= | 0.0066143
|  |  |  | @ Cl=0.4, Cd= | 0.0037826
|  |  |  | @ Cl=0.6, Cd= | 0.0042125
alpha (deg) | Cl | Cd | Cm | Cl/Cd
-16.5 | -0.657 | 0.12543 | -0.021 | -5.237
-16 | -0.688 | 0.11639 | -0.022 | -5.912
-15.5 | -0.714 | 0.10885 | -0.023 | -6.563
-15 | -0.735 | 0.10188 | -0.024 | -7.213
-14.5 | -0.75 | 0.09517 | -0.026 | -7.883
-14 | -0.76 | 0.08847 | -0.027 | -8.585
-13.5 | -0.764 | 0.08147 | -0.029 | -9.38
-13 | -0.762 | 0.07487 | -0.031 | -10.184
-12.5 | -0.757 | 0.06761 | -0.034 | -11.196
-12 | -0.758 | 0.05068 | -0.04 | -14.96
-11.5 | -0.831 | 0.01522 | -0.051 | -54.573
-11 | -0.804 | 0.01306 | -0.053 | -61.573
-10.5 | -0.768 | 0.01213 | -0.055 | -63.305
-10 | -0.727 | 0.01143 | -0.057 | -63.64
-9.5 | -0.683 | 0.01026 | -0.059 | -66.587
-9 | -0.635 | 0.00942 | -0.06 | -67.438
-8.5 | -0.584 | 0.009 | -0.062 | -64.907
-8 | -0.53 | 0.00881 | -0.063 | -60.244
-7.5 | -0.475 | 0.00846 | -0.065 | -56.121
-7 | -0.417 | 0.00813 | -0.066 | -51.275
-6.5 | -0.358 | 0.00787 | -0.068 | -45.431
-6 | -0.297 | 0.00763 | -0.07 | -38.949
-5.5 | -0.235 | 0.00744 | -0.071 | -31.618
-5 | -0.173 | 0.00729 | -0.073 | -23.683
-4.5 | -0.109 | 0.00715 | -0.074 | -15.272
-4 | -0.045 | 0.00701 | -0.076 | -6.446
-3.5 | 0.019 | 0.00687 | -0.078 | 2.792
-3 | 0.084 | 0.00673 | -0.079 | 12.453
-2.5 | 0.149 | 0.00626 | -0.081 | 23.747
-2 | 0.215 | 0.00572 | -0.083 | 37.555
-1.5 | 0.28 | 0.00513 | -0.084 | 54.577
-1 | 0.347 | 0.00375 | -0.086 | 92.403
-0.5 | 0.412 | 0.00379 | -0.088 | 108.663
0 | 0.471 | 0.00399 | -0.089 | 118.211
0.5 | 0.536 | 0.00405 | -0.091 | 132.175
1 | 0.599 | 0.00421 | -0.093 | 142.541
1.5 | 0.663 | 0.00437 | -0.094 | 151.952
2 | 0.727 | 0.00451 | -0.096 | 161.159
2.5 | 0.79 | 0.0052 | -0.097 | 151.826
3 | 0.852 | 0.00606 | -0.099 | 140.596
3.5 | 0.915 | 0.00716 | -0.1 | 127.743
4 | 0.97 | 0.00769 | -0.102 | 126.141
4.5 | 1.03 | 0.00879 | -0.103 | 117.21
5 | 1.09 | 0.00962 | -0.105 | 113.311
5.5 | 1.149 | 0.01048 | -0.106 | 109.642
6 | 1.206 | 0.01165 | -0.108 | 103.521
6.5 | 1.263 | 0.01307 | -0.109 | 96.611
7 | 1.318 | 0.01386 | -0.11 | 95.131
7.5 | 1.37 | 0.01455 | -0.112 | 94.172
8 | 1.418 | 0.01522 | -0.113 | 93.216
8.5 | 1.465 | 0.01583 | -0.115 | 92.501
9 | 1.507 | 0.01649 | -0.116 | 91.385
9.5 | 1.546 | 0.01719 | -0.118 | 89.95
10 | 1.58 | 0.01848 | -0.119 | 85.524
10.5 | 1.611 | 0.0194 | -0.12 | 83.028
11 | 1.636 | 0.02023 | -0.122 | 80.88
11.5 | 1.651 | 0.02114 | -0.123 | 78.09
12 | 1.659 | 0.02214 | -0.125 | 74.944
12.5 | 1.66 | 0.02336 | -0.126 | 71.047
13 | 1.652 | 0.0243 | -0.127 | 67.991
13.5 | 1.637 | 0.02576 | -0.128 | 63.534
14 | 1.613 | 0.02713 | -0.13 | 59.467
14.5 | 1.582 | 0.02853 | -0.131 | 55.431
15 | 1.542 | 0.02997 | -0.132 | 51.441
15.5 | 1.494 | 0.03176 | -0.133 | 47.03
16 | 1.438 | 0.03373 | -0.134 | 42.626
16.5 | 1.375 | 0.03621 | -0.135 | 37.975
17 | 1.305 | 0.0395 | -0.136 | 33.04
17.5 | 1.23 | 0.04232 | -0.137 | 29.063

## 94. Re 7M Mach 0.25 (2)
BIGFOIL.COM POLAR EXPORT
NACA67-519 a=0.6
NACA67-519 a=0.6 |  |  |  | Cl Max: | 1.5192 | at alpha= | 20 | deg
XFOIL ncrit=9 |  |  |  | L/D Max: | 192.209 | at alpha= | 2 | deg
Re: | 7000000 |  |  | Cd Min: | 0.06823 | at alpha= | 20 | deg
Mach: | 0.25 |  |  | Cl=0 at alpha= | -5.2529 | deg
|  |  |  | @ Cl=0.1, Cd= | 0.0062742
|  |  |  | @ Cl=0.4, Cd= | 0.0046561
|  |  |  | @ Cl=0.6, Cd= | 0.0032518
alpha (deg) | Cl | Cd | Cm | Cl/Cd
-20 | -0.9795 | 0.04806 | -0.1781 | -20.3808
-19.5 | -0.9989 | 0.0409 | -0.1802 | -24.423
-19 | -1.0232 | 0.03453 | -0.1797 | -29.6322
-18.5 | -1.0337 | 0.03006 | -0.1772 | -34.3879
-18 | -1.0293 | 0.02693 | -0.174 | -38.2213
-17.5 | -1.018 | 0.02441 | -0.1705 | -41.7042
-17 | -0.9994 | 0.02242 | -0.1671 | -44.5763
-16.5 | -0.9859 | 0.02028 | -0.1626 | -48.6144
-16 | -0.963 | 0.01867 | -0.1588 | -51.5801
-15.5 | -0.9479 | 0.01672 | -0.1537 | -56.6926
-15 | -0.9216 | 0.01534 | -0.1497 | -60.0782
-14.5 | -0.8819 | 0.01453 | -0.1471 | -60.6951
-14 | -0.8425 | 0.01376 | -0.1444 | -61.2282
-13.5 | -0.7995 | 0.0131 | -0.1422 | -61.0305
-13 | -0.7564 | 0.0125 | -0.1399 | -60.512
-12.5 | -0.7113 | 0.01198 | -0.138 | -59.374
-12 | -0.6669 | 0.01139 | -0.1359 | -58.5514
-11.5 | -0.621 | 0.01087 | -0.1341 | -57.1297
-11 | -0.5738 | 0.01036 | -0.1326 | -55.3861
-10.5 | -0.5253 | 0.00991 | -0.1312 | -53.0071
-10 | -0.4764 | 0.00952 | -0.1299 | -50.042
-9.5 | -0.427 | 0.00914 | -0.1288 | -46.7177
-9 | -0.3778 | 0.00873 | -0.1276 | -43.2761
-8.5 | -0.3279 | 0.00838 | -0.1265 | -39.1289
-8 | -0.2792 | 0.00801 | -0.1253 | -34.8564
-7.5 | -0.2289 | 0.00771 | -0.1244 | -29.6887
-7 | -0.1786 | 0.00744 | -0.1234 | -24.0054
-6.5 | -0.1278 | 0.00723 | -0.1226 | -17.6763
-6 | -0.0768 | 0.00702 | -0.1218 | -10.9402
-5.5 | -0.0255 | 0.00678 | -0.1212 | -3.7611
-5 | 0.0261 | 0.00658 | -0.1205 | 3.9666
-4.5 | 0.0772 | 0.00636 | -0.1198 | 12.1384
-4 | 0.1277 | 0.00617 | -0.119 | 20.6969
-3.5 | 0.1773 | 0.00597 | -0.1179 | 29.6985
-3 | 0.2232 | 0.00574 | -0.1161 | 38.885
-2.5 | 0.2611 | 0.00554 | -0.1125 | 47.13
-2 | 0.3028 | 0.00537 | -0.1098 | 56.3873
-1.5 | 0.3467 | 0.00511 | -0.1076 | 67.8474
-1 | 0.3886 | 0.00476 | -0.105 | 81.6387
-0.5 | 0.4303 | 0.00438 | -0.1023 | 98.242
0 | 0.4673 | 0.00399 | -0.0987 | 117.1178
0.5 | 0.4976 | 0.00313 | -0.0937 | 158.9776
1 | 0.5511 | 0.00318 | -0.0934 | 173.3019
1.5 | 0.6056 | 0.00326 | -0.0933 | 185.7669
2 | 0.6439 | 0.00335 | -0.0896 | 192.209
2.5 | 0.669 | 0.00364 | -0.0831 | 183.7912
3 | 0.6842 | 0.00419 | -0.0747 | 163.2936
3.5 | 0.6939 | 0.00494 | -0.0655 | 140.4656
4 | 0.6865 | 0.00613 | -0.0532 | 111.9902
4.5 | 0.6689 | 0.00775 | -0.0394 | 86.3097
5 | 0.646 | 0.00979 | -0.0253 | 65.9857
5.5 | 0.6411 | 0.01158 | -0.0151 | 55.3627
6 | 0.6605 | 0.0128 | -0.0093 | 51.6016
6.5 | 0.6821 | 0.01405 | -0.0042 | 48.548
7 | 0.7098 | 0.01513 | -0.0001 | 46.9134
8 | 0.7676 | 0.01741 | 0.0071 | 44.0896
8.5 | 0.8008 | 0.01846 | 0.01 | 43.3803
9 | 0.8298 | 0.0197 | 0.0134 | 42.1218
9.5 | 0.8632 | 0.02079 | 0.016 | 41.52
10 | 0.8943 | 0.02206 | 0.0189 | 40.5394
10.5 | 0.9305 | 0.02317 | 0.0209 | 40.1597
11 | 0.9686 | 0.02421 | 0.0226 | 40.0083
11.5 | 1.0045 | 0.02538 | 0.0245 | 39.5784
12 | 1.0414 | 0.02652 | 0.0263 | 39.2685
12.5 | 1.0798 | 0.02764 | 0.0278 | 39.0666
13 | 1.1127 | 0.02906 | 0.0299 | 38.2897
13.5 | 1.148 | 0.03037 | 0.0316 | 37.8005
14 | 1.1818 | 0.03187 | 0.0334 | 37.0819
14.5 | 1.2127 | 0.0335 | 0.0355 | 36.2
15 | 1.2389 | 0.03551 | 0.0378 | 34.8888
15.5 | 1.2631 | 0.03765 | 0.0403 | 33.5485
16 | 1.2875 | 0.03993 | 0.0425 | 32.2439
16.5 | 1.3133 | 0.04215 | 0.0444 | 31.1578
17 | 1.3373 | 0.04455 | 0.0463 | 30.018
17.5 | 1.3581 | 0.04718 | 0.0484 | 28.7855
18 | 1.374 | 0.05003 | 0.051 | 27.4635
18.5 | 1.4187 | 0.0537 | 0.0468 | 26.419
19 | 1.4515 | 0.05844 | 0.0432 | 24.8374
19.5 | 1.4868 | 0.06324 | 0.0391 | 23.5104
20 | 1.5192 | 0.06823 | 0.0351 | 22.2659

## 95. Re 7M Mach 0.50 (1)
BIGFOIL.COM POLAR EXPORT
NACA67-519 a=0.6
NACA67-519 a=0.6 |  |  |  | Cl Max: | 1.536 | at alpha= | 8.5 | deg
JavaFoil+Calcfoil stall+Eppler ext transition |  |  |  | L/D Max: | 158.559 | at alpha= | 2 | deg
Re: | 7000000 |  |  | Cd Min: | 0.00385 | at alpha= | -1 | deg
Mach: | 0.5 |  |  | Cl=0 at alpha= | -3.6479 | deg
|  |  |  | @ Cl=0.1, Cd= | 0.0073054
|  |  |  | @ Cl=0.4, Cd= | 0.0038834
|  |  |  | @ Cl=0.6, Cd= | 0.0044256
alpha (deg) | Cl | Cd | Cm | Cl/Cd
-20 | -0.941 | 0.15148 | -0.02 | -6.215
-19.5 | -0.91 | 0.14886 | -0.02 | -6.115
-19 | -0.879 | 0.14367 | -0.02 | -6.12
-18.5 | -0.851 | 0.13968 | -0.021 | -6.092
-18 | -0.823 | 0.13597 | -0.021 | -6.051
-17.5 | -0.797 | 0.13297 | -0.023 | -5.993
-17 | -0.767 | 0.12754 | -0.023 | -6.015
-16.5 | -0.737 | 0.12452 | -0.024 | -5.92
-16 | -0.708 | 0.11797 | -0.024 | -6.002
-15.5 | -0.68 | 0.1131 | -0.025 | -6.01
-15 | -0.652 | 0.10933 | -0.026 | -5.96
-14.5 | -0.623 | 0.10935 | -0.027 | -5.701
-14 | -0.594 | 0.10339 | -0.027 | -5.749
-13.5 | -0.566 | 0.0949 | -0.028 | -5.959
-13 | -0.537 | 0.08702 | -0.029 | -6.174
-12.5 | -0.509 | 0.08131 | -0.03 | -6.259
-12 | -0.481 | 0.07512 | -0.031 | -6.397
-11.5 | -0.451 | 0.08657 | -0.03 | -5.206
-11 | -0.422 | 0.07811 | -0.031 | -5.404
-10.5 | -0.393 | 0.07983 | -0.031 | -4.928
-10 | -0.364 | 0.07974 | -0.031 | -4.571
-9.5 | -0.336 | 0.06798 | -0.033 | -4.949
-9 | -0.435 | 0.05866 | -0.034 | -7.422
-8.5 | -0.47 | 0.04769 | -0.045 | -9.854
-8 | -0.538 | 0.01091 | -0.07 | -49.297
-7.5 | -0.497 | 0.01017 | -0.072 | -48.853
-7 | -0.446 | 0.00949 | -0.074 | -46.955
-6.5 | -0.387 | 0.00896 | -0.075 | -43.238
-6 | -0.325 | 0.00857 | -0.077 | -37.885
-5.5 | -0.259 | 0.00829 | -0.079 | -31.214
-5 | -0.191 | 0.00802 | -0.081 | -23.761
-4.5 | -0.121 | 0.00786 | -0.083 | -15.387
-4 | -0.05 | 0.00767 | -0.084 | -6.534
-3.5 | 0.021 | 0.0075 | -0.086 | 2.84
-3 | 0.093 | 0.00732 | -0.088 | 12.728
-2.5 | 0.165 | 0.00717 | -0.09 | 23.068
-2 | 0.239 | 0.00639 | -0.092 | 37.386
-1.5 | 0.312 | 0.00589 | -0.093 | 52.9
-1 | 0.387 | 0.00385 | -0.096 | 100.651
-0.5 | 0.461 | 0.00404 | -0.098 | 113.95
0 | 0.525 | 0.00432 | -0.1 | 121.588
0.5 | 0.596 | 0.00441 | -0.101 | 135.064
1 | 0.668 | 0.00469 | -0.103 | 142.419
1.5 | 0.739 | 0.0049 | -0.105 | 150.765
2 | 0.81 | 0.00511 | -0.107 | 158.559
2.5 | 0.879 | 0.00594 | -0.108 | 148.044
3 | 0.949 | 0.00703 | -0.11 | 135.066
3.5 | 1.019 | 0.00848 | -0.111 | 120.128
4 | 1.078 | 0.00927 | -0.113 | 116.323
4.5 | 1.143 | 0.01079 | -0.115 | 106.001
5 | 1.207 | 0.01187 | -0.116 | 101.711
5.5 | 1.27 | 0.01361 | -0.118 | 93.281
6 | 1.33 | 0.01547 | -0.12 | 85.989
6.5 | 1.388 | 0.01651 | -0.121 | 84.029
7 | 1.442 | 0.01748 | -0.123 | 82.518
7.5 | 1.485 | 0.01849 | -0.125 | 80.346
8 | 1.518 | 0.01941 | -0.126 | 78.232
8.5 | 1.536 | 0.02055 | -0.128 | 74.756
9 | 1.53 | 0.02284 | -0.129 | 66.999
9.5 | 1.481 | 0.02456 | -0.131 | 60.32
10 | 1.3 | 0.02686 | -0.132 | 48.417
10.5 | 0.961 | 0.02968 | -0.134 | 32.364
11 | 0.833 | 0.07763 | -0.075 | 10.732
11.5 | 1.025 | 0.03079 | -0.137 | 33.303
12 | 1.055 | 0.0334 | -0.138 | 31.573
12.5 | 0.925 | 0.08887 | -0.089 | 10.411
13 | 0.95 | 0.08858 | -0.087 | 10.724
13.5 | 0.97 | 0.0985 | -0.079 | 9.847

## 96. Re 7M Mach 0.50 (2)
BIGFOIL.COM POLAR EXPORT
NACA67-519 a=0.6
NACA67-519 a=0.6 |  |  |  | Cl Max: | 1.2815 | at alpha= | 16 | deg
XFOIL ncrit=9 |  |  |  | L/D Max: | 145.849 | at alpha= | 1 | deg
Re: | 7000000 |  |  | Cd Min: | 0.14772 | at alpha= | 20 | deg
Mach: | 0.5 |  |  | Cl=0 at alpha= | -5.8963 | deg
|  |  |  | @ Cl=0.1, Cd= | 0.007305
|  |  |  | @ Cl=0.4, Cd= | 0.0060228
|  |  |  | @ Cl=0.6, Cd= | 0.0041285
alpha (deg) | Cl | Cd | Cm | Cl/Cd
-16 | -0.2093 | 0.09955 | -0.1848 | -2.1025
-15.5 | -0.2584 | 0.08607 | -0.1933 | -3.0022
-15 | -0.2765 | 0.07681 | -0.1989 | -3.5998
-14.5 | -0.3211 | 0.06493 | -0.2061 | -4.9453
-14 | -0.3501 | 0.054 | -0.2124 | -6.4833
-13.5 | -0.3805 | 0.04288 | -0.2201 | -8.8736
-13 | -0.4095 | 0.03523 | -0.2218 | -11.6236
-12.5 | -0.4477 | 0.02899 | -0.2183 | -15.4433
-12 | -0.4855 | 0.02381 | -0.2112 | -20.3906
-11.5 | -0.5188 | 0.01928 | -0.2016 | -26.9087
-11 | -0.5329 | 0.0156 | -0.1916 | -34.1603
-10.5 | -0.5104 | 0.01336 | -0.184 | -38.2036
-10 | -0.4687 | 0.01199 | -0.1782 | -39.0909
-9.5 | -0.4159 | 0.0111 | -0.1739 | -37.4685
-9 | -0.3619 | 0.01035 | -0.17 | -34.9662
-8.5 | -0.3046 | 0.00979 | -0.1669 | -31.1134
-8 | -0.2467 | 0.00931 | -0.1642 | -26.4984
-7.5 | -0.1888 | 0.00891 | -0.1617 | -21.1897
-7 | -0.1314 | 0.0085 | -0.1595 | -15.4588
-6.5 | -0.0721 | 0.00813 | -0.1578 | -8.8684
-6 | -0.0123 | 0.00783 | -0.1565 | -1.5709
-5.5 | 0.047 | 0.00755 | -0.1552 | 6.2252
-5 | 0.1054 | 0.00728 | -0.1539 | 14.478
-4.5 | 0.165 | 0.00705 | -0.153 | 23.4043
-4 | 0.2224 | 0.00682 | -0.1517 | 32.61
-3.5 | 0.2791 | 0.00662 | -0.1505 | 42.1601
-3 | 0.3333 | 0.00643 | -0.1488 | 51.8351
-2.5 | 0.3848 | 0.00614 | -0.1466 | 62.671
-2 | 0.4302 | 0.00579 | -0.1432 | 74.3005
-1.5 | 0.4673 | 0.00543 | -0.1381 | 86.0589
-1 | 0.48 | 0.00517 | -0.1275 | 92.8433
-0.5 | 0.498 | 0.0049 | -0.118 | 101.6327
0 | 0.5212 | 0.00446 | -0.1097 | 116.861
0.5 | 0.4932 | 0.00356 | -0.0905 | 138.5393
1 | 0.5411 | 0.00371 | -0.0874 | 145.8491
1.5 | 0.5839 | 0.00402 | -0.0832 | 145.2488
2 | 0.6284 | 0.00432 | -0.0794 | 145.463
2.5 | 0.6651 | 0.0048 | -0.074 | 138.5625
3 | 0.6988 | 0.00538 | -0.0682 | 129.8885
3.5 | 0.7203 | 0.00622 | -0.0601 | 115.8039
4 | 0.7073 | 0.00789 | -0.0457 | 89.6451
4.5 | 0.6813 | 0.01008 | -0.0296 | 67.5893
5.5 | 0.6433 | 0.01468 | -0.0019 | 43.8215
6 | 0.6708 | 0.01602 | 0.0036 | 41.8727
6.5 | 0.685 | 0.01777 | 0.011 | 38.5481
7 | 0.7062 | 0.01949 | 0.0171 | 36.234
7.5 | 0.7333 | 0.02107 | 0.0221 | 34.803
8 | 0.7648 | 0.02264 | 0.0263 | 33.7809
8.5 | 0.7975 | 0.02422 | 0.0304 | 32.9273
9 | 0.8277 | 0.02603 | 0.0345 | 31.7979
9.5 | 0.8582 | 0.02791 | 0.0386 | 30.7488
10 | 0.8965 | 0.02957 | 0.0416 | 30.3179
10.5 | 0.937 | 0.03118 | 0.0444 | 30.0513
11 | 0.9779 | 0.03286 | 0.0472 | 29.7596
11.5 | 1.0176 | 0.0347 | 0.05 | 29.3256
12 | 1.0593 | 0.03653 | 0.0527 | 28.9981
12.5 | 1.0983 | 0.03863 | 0.0555 | 28.4313
13 | 1.1371 | 0.04079 | 0.0584 | 27.8769
13.5 | 1.1715 | 0.04335 | 0.0616 | 27.0242
14 | 1.2015 | 0.0463 | 0.0648 | 25.9503
14.5 | 1.2295 | 0.04955 | 0.068 | 24.8133
15 | 1.2565 | 0.05307 | 0.0711 | 23.6763
15.5 | 1.2753 | 0.05743 | 0.0742 | 22.2062
16 | 1.2815 | 0.06291 | 0.0771 | 20.3704
16.5 | 1.2718 | 0.07002 | 0.079 | 18.1634
17 | 1.2419 | 0.07942 | 0.079 | 15.6371
17.5 | 1.2094 | 0.08966 | 0.0771 | 13.4887
18 | 1.1766 | 0.10064 | 0.0735 | 11.6912
18.5 | 1.147 | 0.11188 | 0.0685 | 10.2521
19 | 1.1145 | 0.12399 | 0.0621 | 8.9886
19.5 | 1.0852 | 0.13603 | 0.0551 | 7.9777
20 | 1.0605 | 0.14772 | 0.0481 | 7.1791

## 97. Re 8M Mach 0.00 (1)
BIGFOIL.COM POLAR EXPORT
NACA67-519 a=0.6
NACA67-519 a=0.6 |  |  |  | Cl Max: | 1.72 | at alpha= | 14 | deg
JavaFoil+Calcfoil stall+Eppler ext transition |  |  |  | L/D Max: | 151.59 | at alpha= | 1.5 | deg
Re: | 8000000 |  |  | Cd Min: | 0.00365 | at alpha= | -0.5 | deg
Mach: | 0 |  |  | Cl=0 at alpha= | -3.6508 | deg
|  |  |  | @ Cl=0.1, Cd= | 0.0063713
|  |  |  | @ Cl=0.4, Cd= | 0.0036524
|  |  |  | @ Cl=0.6, Cd= | 0.004136
alpha (deg) | Cl | Cd | Cm | Cl/Cd
-18.5 | -0.836 | 0.13366 | -0.019 | -6.258
-18 | -0.847 | 0.12674 | -0.02 | -6.682
-17.5 | -0.854 | 0.12102 | -0.02 | -7.06
-17 | -0.861 | 0.11412 | -0.022 | -7.544
-16.5 | -0.865 | 0.10722 | -0.023 | -8.068
-16 | -0.869 | 0.09779 | -0.025 | -8.888
-15.5 | -0.866 | 0.09331 | -0.026 | -9.281
-15 | -0.863 | 0.08613 | -0.027 | -10.021
-14.5 | -0.86 | 0.07742 | -0.029 | -11.104
-14 | -0.858 | 0.06629 | -0.032 | -12.937
-13.5 | -0.946 | 0.02085 | -0.043 | -45.358
-13 | -0.939 | 0.01637 | -0.045 | -57.361
-12.5 | -0.919 | 0.01434 | -0.047 | -64.127
-12 | -0.888 | 0.01306 | -0.049 | -67.991
-11.5 | -0.851 | 0.0123 | -0.05 | -69.2
-11 | -0.812 | 0.01159 | -0.052 | -70.03
-10.5 | -0.771 | 0.01023 | -0.054 | -75.341
-10 | -0.725 | 0.00977 | -0.055 | -74.191
-9.5 | -0.676 | 0.0094 | -0.057 | -71.931
-9 | -0.626 | 0.00907 | -0.059 | -69.024
-8.5 | -0.574 | 0.0087 | -0.06 | -65.974
-8 | -0.52 | 0.00813 | -0.062 | -63.897
-7.5 | -0.464 | 0.00768 | -0.063 | -60.433
-7 | -0.407 | 0.00771 | -0.065 | -52.792
-6.5 | -0.348 | 0.00748 | -0.066 | -46.565
-6 | -0.289 | 0.00725 | -0.068 | -39.87
-5.5 | -0.229 | 0.00712 | -0.069 | -32.136
-5 | -0.168 | 0.00701 | -0.071 | -23.92
-4.5 | -0.106 | 0.00688 | -0.072 | -15.412
-4 | -0.044 | 0.00674 | -0.074 | -6.51
-3.5 | 0.019 | 0.0066 | -0.075 | 2.822
-3 | 0.081 | 0.00651 | -0.077 | 12.505
-2.5 | 0.144 | 0.00605 | -0.079 | 23.873
-2 | 0.208 | 0.0056 | -0.08 | 37.164
-1.5 | 0.272 | 0.00528 | -0.082 | 51.383
-1 | 0.335 | 0.00439 | -0.083 | 76.327
-0.5 | 0.399 | 0.00365 | -0.085 | 109.382
0 | 0.457 | 0.00379 | -0.087 | 120.577
0.5 | 0.519 | 0.00395 | -0.088 | 131.586
1 | 0.581 | 0.00409 | -0.09 | 142.219
1.5 | 0.643 | 0.00424 | -0.091 | 151.59
2 | 0.704 | 0.00489 | -0.093 | 143.871
2.5 | 0.765 | 0.0056 | -0.094 | 136.569
3 | 0.826 | 0.00654 | -0.096 | 126.373
3.5 | 0.887 | 0.007 | -0.097 | 126.65
4 | 0.941 | 0.00789 | -0.098 | 119.272
4.5 | 1 | 0.00854 | -0.1 | 117.054
5 | 1.058 | 0.00919 | -0.101 | 115.184
5.5 | 1.115 | 0.01 | -0.103 | 111.583
6 | 1.172 | 0.0109 | -0.104 | 107.511
6.5 | 1.228 | 0.01213 | -0.106 | 101.231
7 | 1.282 | 0.01279 | -0.107 | 100.299
7.5 | 1.334 | 0.01342 | -0.109 | 99.395
8 | 1.384 | 0.01395 | -0.11 | 99.187
8.5 | 1.431 | 0.0145 | -0.111 | 98.708
9 | 1.476 | 0.01506 | -0.113 | 98.047
9.5 | 1.518 | 0.01567 | -0.114 | 96.901
10 | 1.558 | 0.01621 | -0.116 | 96.124
10.5 | 1.595 | 0.01747 | -0.117 | 91.268
11 | 1.628 | 0.01821 | -0.118 | 89.41
11.5 | 1.655 | 0.01894 | -0.12 | 87.368
12 | 1.677 | 0.01983 | -0.121 | 84.56
12.5 | 1.695 | 0.02051 | -0.122 | 82.621
13 | 1.708 | 0.02155 | -0.123 | 79.252
13.5 | 1.717 | 0.02251 | -0.125 | 76.251
14 | 1.72 | 0.02333 | -0.126 | 73.755
14.5 | 1.72 | 0.02448 | -0.127 | 70.259
15 | 1.715 | 0.02557 | -0.128 | 67.071
15.5 | 1.706 | 0.02677 | -0.129 | 63.717
16 | 1.692 | 0.02793 | -0.13 | 60.583
16.5 | 1.675 | 0.02928 | -0.132 | 57.205
17 | 1.654 | 0.03073 | -0.133 | 53.81
17.5 | 1.629 | 0.03222 | -0.134 | 50.567
18 | 1.602 | 0.03424 | -0.134 | 46.792
18.5 | 1.572 | 0.03592 | -0.135 | 43.773
19 | 1.54 | 0.03874 | -0.136 | 39.741

## 98. Re 8M Mach 0.00 (2)
BIGFOIL.COM POLAR EXPORT
NACA67-519 a=0.6
NACA67-519 a=0.6 |  |  |  | Cl Max: | 1.562 | at alpha= | 20 | deg
XFOIL ncrit=9 |  |  |  | L/D Max: | 195.368 | at alpha= | 2 | deg
Re: | 8000000 |  |  | Cd Min: | 0.05481 | at alpha= | 20 | deg
Mach: | 0 |  |  | Cl=0 at alpha= | -4.9928 | deg
|  |  |  | @ Cl=0.1, Cd= | 0.0058357
|  |  |  | @ Cl=0.4, Cd= | 0.0044156
|  |  |  | @ Cl=0.6, Cd= | 0.0031575
alpha (deg) | Cl | Cd | Cm | Cl/Cd
-20 | -1.1519 | 0.02689 | -0.1546 | -42.8375
-19.5 | -1.1408 | 0.02465 | -0.152 | -46.2799
-19 | -1.1244 | 0.02285 | -0.1494 | -49.2079
-18.5 | -1.106 | 0.0212 | -0.1467 | -52.1698
-18 | -1.0877 | 0.01959 | -0.1436 | -55.5232
-17.5 | -1.0604 | 0.01843 | -0.1414 | -57.5366
-17 | -1.0354 | 0.01721 | -0.1386 | -60.1627
-16.5 | -1.0241 | 0.01533 | -0.1338 | -66.8037
-16 | -0.9899 | 0.01453 | -0.1319 | -68.128
-15.5 | -0.9549 | 0.01379 | -0.1299 | -69.2458
-15 | -0.9157 | 0.0132 | -0.1285 | -69.3712
-14.5 | -0.877 | 0.01264 | -0.1269 | -69.3829
-14 | -0.8354 | 0.01216 | -0.1257 | -68.7007
-13.5 | -0.7936 | 0.01168 | -0.1244 | -67.9452
-13 | -0.7521 | 0.01123 | -0.123 | -66.9724
-12.5 | -0.709 | 0.01078 | -0.1219 | -65.7699
-12 | -0.6653 | 0.01031 | -0.1207 | -64.5296
-11.5 | -0.6208 | 0.0099 | -0.1197 | -62.7071
-11 | -0.5753 | 0.00949 | -0.1188 | -60.6217
-10.5 | -0.5287 | 0.00914 | -0.1181 | -57.8446
-10 | -0.4819 | 0.00881 | -0.1173 | -54.6992
-9.5 | -0.4348 | 0.00847 | -0.1166 | -51.3341
-9 | -0.3877 | 0.00812 | -0.1158 | -47.7463
-8.5 | -0.3406 | 0.00781 | -0.115 | -43.6108
-8 | -0.2938 | 0.00749 | -0.1141 | -39.2256
-7.5 | -0.2451 | 0.00725 | -0.1135 | -33.8069
-7 | -0.1973 | 0.00701 | -0.1127 | -28.1455
-6.5 | -0.1483 | 0.00683 | -0.1122 | -21.713
-6 | -0.0991 | 0.00662 | -0.1116 | -14.9698
-5.5 | -0.0502 | 0.0064 | -0.111 | -7.8438
-5 | -0.0007 | 0.00621 | -0.1104 | -0.11272
-4.5 | 0.0477 | 0.00602 | -0.1096 | 7.9236
-4 | 0.0951 | 0.00585 | -0.1085 | 16.2564
-3.5 | 0.1398 | 0.00572 | -0.1069 | 24.4406
-3 | 0.1849 | 0.00556 | -0.1053 | 33.2554
-2.5 | 0.2315 | 0.00536 | -0.1041 | 43.1903
-2 | 0.2783 | 0.00517 | -0.1029 | 53.8298
-1.5 | 0.326 | 0.00492 | -0.1019 | 66.2602
-0.5 | 0.4155 | 0.00431 | -0.0988 | 96.4037
0 | 0.4584 | 0.00398 | -0.0968 | 115.1759
0.5 | 0.4839 | 0.00297 | -0.0913 | 162.9293
1 | 0.5384 | 0.00302 | -0.0917 | 178.2781
1.5 | 0.5901 | 0.00313 | -0.0915 | 188.5304
2 | 0.6369 | 0.00326 | -0.0902 | 195.3681
2.5 | 0.6502 | 0.00356 | -0.0815 | 182.6404
3 | 0.663 | 0.00409 | -0.073 | 162.1027
3.5 | 0.6549 | 0.00509 | -0.0605 | 128.664
4 | 0.6516 | 0.00623 | -0.0495 | 104.5907
4.5 | 0.6374 | 0.00776 | -0.0368 | 82.1392
5.5 | 0.6348 | 0.01082 | -0.0176 | 58.6691
6 | 0.6527 | 0.01202 | -0.012 | 54.3012
6.5 | 0.683 | 0.01289 | -0.0086 | 52.9868
7 | 0.711 | 0.01387 | -0.0049 | 51.2617
7.5 | 0.7414 | 0.01483 | -0.0018 | 49.9933
8 | 0.7726 | 0.01578 | 0.0011 | 48.9607
8.5 | 0.8051 | 0.01673 | 0.0037 | 48.1231
9 | 0.8312 | 0.01793 | 0.0072 | 46.3581
9.5 | 0.8673 | 0.01877 | 0.0091 | 46.2067
10 | 0.9004 | 0.01977 | 0.0113 | 45.5438
10.5 | 0.9355 | 0.02072 | 0.0131 | 45.1496
11 | 0.9725 | 0.02163 | 0.0146 | 44.9607
11.5 | 1.0103 | 0.0225 | 0.0158 | 44.9022
12 | 1.0438 | 0.02357 | 0.0176 | 44.2851
12.5 | 1.0806 | 0.02453 | 0.0188 | 44.0522
13 | 1.1168 | 0.02552 | 0.0201 | 43.7618
13.5 | 1.1475 | 0.02681 | 0.022 | 42.8012
14 | 1.1834 | 0.02788 | 0.023 | 42.4462
14.5 | 1.2152 | 0.02912 | 0.0246 | 41.7308
15 | 1.244 | 0.03063 | 0.0263 | 40.6138
15.5 | 1.2695 | 0.03232 | 0.0284 | 39.2791
16 | 1.2941 | 0.03415 | 0.0303 | 37.8946
16.5 | 1.322 | 0.03576 | 0.0318 | 36.9687
17 | 1.3436 | 0.03784 | 0.0338 | 35.5074
17.5 | 1.3677 | 0.03973 | 0.0355 | 34.4249
18 | 1.3887 | 0.04161 | 0.0377 | 33.3742
18.5 | 1.4374 | 0.04447 | 0.0326 | 32.3229
19 | 1.4816 | 0.04766 | 0.028 | 31.0869
19.5 | 1.5201 | 0.05145 | 0.0237 | 29.5452
20 | 1.562 | 0.05481 | 0.0192 | 28.4984

## 99. Re 8M Mach 0.10 (1)
BIGFOIL.COM POLAR EXPORT
NACA67-519 a=0.6
NACA67-519 a=0.6 |  |  |  | Cl Max: | 1.71 | at alpha= | 14 | deg
JavaFoil+Calcfoil stall+Eppler ext transition |  |  |  | L/D Max: | 150.995 | at alpha= | 1.5 | deg
Re: | 8000000 |  |  | Cd Min: | 0.00368 | at alpha= | -0.5 | deg
Mach: | 0.1 |  |  | Cl=0 at alpha= | -3.6508 | deg
|  |  |  | @ Cl=0.1, Cd= | 0.0063886
|  |  |  | @ Cl=0.4, Cd= | 0.0036913
|  |  |  | @ Cl=0.6, Cd= | 0.0041539
alpha (deg) | Cl | Cd | Cm | Cl/Cd
-18 | -0.815 | 0.12944 | -0.019 | -6.295
-17.5 | -0.827 | 0.12265 | -0.02 | -6.742
-17 | -0.836 | 0.11535 | -0.022 | -7.252
-16.5 | -0.843 | 0.10989 | -0.022 | -7.668
-16 | -0.849 | 0.1007 | -0.024 | -8.432
-15.5 | -0.849 | 0.09633 | -0.025 | -8.811
-15 | -0.848 | 0.08915 | -0.027 | -9.514
-14.5 | -0.845 | 0.0817 | -0.029 | -10.341
-14 | -0.853 | 0.06457 | -0.033 | -13.213
-13.5 | -0.85 | 0.05454 | -0.036 | -15.589
-13 | -0.929 | 0.0177 | -0.045 | -52.486
-12.5 | -0.915 | 0.0148 | -0.047 | -61.841
-12 | -0.885 | 0.01348 | -0.049 | -65.678
-11.5 | -0.85 | 0.0125 | -0.051 | -67.998
-11 | -0.812 | 0.01173 | -0.052 | -69.185
-10.5 | -0.77 | 0.01101 | -0.054 | -69.931
-10 | -0.726 | 0.00991 | -0.056 | -73.213
-9.5 | -0.678 | 0.00948 | -0.057 | -71.52
-9 | -0.628 | 0.00914 | -0.059 | -68.698
-8.5 | -0.576 | 0.00876 | -0.06 | -65.708
-8 | -0.521 | 0.00817 | -0.062 | -63.802
-7.5 | -0.466 | 0.00772 | -0.063 | -60.35
-7 | -0.408 | 0.00774 | -0.065 | -52.764
-6.5 | -0.35 | 0.00751 | -0.066 | -46.609
-6 | -0.29 | 0.0073 | -0.068 | -39.796
-5.5 | -0.23 | 0.00718 | -0.07 | -32.016
-5 | -0.168 | 0.00703 | -0.071 | -23.964
-4.5 | -0.107 | 0.00691 | -0.073 | -15.427
-4 | -0.044 | 0.00676 | -0.074 | -6.525
-3.5 | 0.019 | 0.00662 | -0.076 | 2.825
-3 | 0.082 | 0.00652 | -0.077 | 12.538
-2.5 | 0.145 | 0.00606 | -0.079 | 23.942
-2 | 0.209 | 0.00564 | -0.081 | 37.097
-1.5 | 0.273 | 0.0053 | -0.082 | 51.517
-1 | 0.337 | 0.0044 | -0.084 | 76.592
-0.5 | 0.401 | 0.00368 | -0.086 | 108.948
0 | 0.459 | 0.00381 | -0.087 | 120.518
0.5 | 0.522 | 0.00397 | -0.089 | 131.406
1 | 0.584 | 0.00411 | -0.09 | 142.242
1.5 | 0.646 | 0.00428 | -0.092 | 150.995
2 | 0.707 | 0.00491 | -0.093 | 144.037
2.5 | 0.769 | 0.00562 | -0.095 | 136.756
3 | 0.83 | 0.00658 | -0.096 | 126.169
3.5 | 0.891 | 0.00704 | -0.097 | 126.561
4 | 0.946 | 0.00793 | -0.099 | 119.222
4.5 | 1.005 | 0.0086 | -0.1 | 116.842
5 | 1.063 | 0.00926 | -0.102 | 114.85
5.5 | 1.121 | 0.01008 | -0.103 | 111.212
6 | 1.178 | 0.01101 | -0.105 | 106.958
6.5 | 1.233 | 0.01224 | -0.106 | 100.736
7 | 1.288 | 0.01291 | -0.108 | 99.767
7.5 | 1.34 | 0.01354 | -0.109 | 98.971
8 | 1.389 | 0.01414 | -0.11 | 98.223
8.5 | 1.436 | 0.01463 | -0.112 | 98.158
9 | 1.481 | 0.01518 | -0.113 | 97.582
9.5 | 1.523 | 0.01585 | -0.115 | 96.088
10 | 1.562 | 0.01693 | -0.116 | 92.269
10.5 | 1.598 | 0.01764 | -0.117 | 90.573
11 | 1.63 | 0.01844 | -0.119 | 88.42
11.5 | 1.655 | 0.01916 | -0.12 | 86.384
12 | 1.676 | 0.02005 | -0.121 | 83.591
12.5 | 1.692 | 0.02083 | -0.123 | 81.242
13 | 1.703 | 0.02184 | -0.124 | 77.959
13.5 | 1.709 | 0.02288 | -0.125 | 74.69
14 | 1.71 | 0.02373 | -0.126 | 72.052
14.5 | 1.706 | 0.02492 | -0.128 | 68.452
15 | 1.697 | 0.02607 | -0.129 | 65.095
15.5 | 1.684 | 0.02727 | -0.13 | 61.742
16 | 1.666 | 0.02851 | -0.131 | 58.42
16.5 | 1.644 | 0.03004 | -0.132 | 54.722
17 | 1.618 | 0.03146 | -0.133 | 51.431
17.5 | 1.588 | 0.03355 | -0.134 | 47.334
18 | 1.556 | 0.03511 | -0.135 | 44.32
18.5 | 1.521 | 0.03746 | -0.136 | 40.598
19 | 1.484 | 0.03945 | -0.137 | 37.607

## 100. Re 8M Mach 0.10 (2)
BIGFOIL.COM POLAR EXPORT
NACA67-519 a=0.6
NACA67-519 a=0.6 |  |  |  | Cl Max: | 1.5575 | at alpha= | 20 | deg
XFOIL ncrit=9 |  |  |  | L/D Max: | 195.413 | at alpha= | 2 | deg
Re: | 8000000 |  |  | Cd Min: | 0.05642 | at alpha= | 20 | deg
Mach: | 0.1 |  |  | Cl=0 at alpha= | -5.03 | deg
|  |  |  | @ Cl=0.1, Cd= | 0.00586
|  |  |  | @ Cl=0.4, Cd= | 0.0044377
|  |  |  | @ Cl=0.6, Cd= | 0.0031607
alpha (deg) | Cl | Cd | Cm | Cl/Cd
-20 | -1.1368 | 0.02874 | -0.1597 | -39.5546
-19.5 | -1.1272 | 0.02625 | -0.1572 | -42.941
-19 | -1.1156 | 0.02404 | -0.1544 | -46.406
-18.5 | -1.1002 | 0.02214 | -0.1514 | -49.6929
-18 | -1.0796 | 0.02056 | -0.1486 | -52.5097
-17.5 | -1.0549 | 0.01926 | -0.146 | -54.7715
-17 | -1.029 | 0.01803 | -0.1433 | -57.0715
-16.5 | -1.0265 | 0.01569 | -0.1374 | -65.4238
-16 | -0.9906 | 0.01492 | -0.1355 | -66.3941
-15.5 | -0.957 | 0.01408 | -0.1332 | -67.9688
-15 | -0.9188 | 0.01342 | -0.1314 | -68.465
-14.5 | -0.879 | 0.01284 | -0.1298 | -68.4579
-14 | -0.8383 | 0.01232 | -0.1282 | -68.0438
-13.5 | -0.7959 | 0.01183 | -0.1269 | -67.2781
-13 | -0.7538 | 0.01136 | -0.1254 | -66.3556
-12.5 | -0.7106 | 0.01091 | -0.1241 | -65.1329
-12 | -0.6663 | 0.01043 | -0.1229 | -63.883
-11.5 | -0.6213 | 0.01001 | -0.1218 | -62.0679
-11 | -0.5761 | 0.00958 | -0.1207 | -60.1357
-10.5 | -0.529 | 0.00921 | -0.1199 | -57.4376
-10 | -0.4815 | 0.00888 | -0.1192 | -54.223
-9.5 | -0.4344 | 0.00854 | -0.1183 | -50.8665
-9 | -0.3869 | 0.00818 | -0.1175 | -47.2983
-8.5 | -0.3389 | 0.00787 | -0.1167 | -43.0623
-8 | -0.2922 | 0.00754 | -0.1157 | -38.7533
-7.5 | -0.2434 | 0.00729 | -0.115 | -33.3882
-7 | -0.1951 | 0.00705 | -0.1143 | -27.6738
-6.5 | -0.146 | 0.00686 | -0.1136 | -21.2828
-6 | -0.0961 | 0.00665 | -0.1131 | -14.4511
-5.5 | -0.047 | 0.00643 | -0.1124 | -7.3095
-5 | 0.003 | 0.00624 | -0.1119 | 0.48077
-4.5 | 0.0518 | 0.00604 | -0.1111 | 8.5762
-4 | 0.1 | 0.00586 | -0.1101 | 17.0648
-3.5 | 0.1455 | 0.00572 | -0.1086 | 25.4371
-3 | 0.1887 | 0.00558 | -0.1065 | 33.8172
-2.5 | 0.2351 | 0.00538 | -0.1051 | 43.6989
-2 | 0.2816 | 0.00518 | -0.1038 | 54.3629
-1.5 | 0.3294 | 0.00494 | -0.1028 | 66.6802
-1 | 0.3742 | 0.0046 | -0.1012 | 81.3478
-0.5 | 0.4187 | 0.00432 | -0.0995 | 96.9213
0 | 0.4614 | 0.00399 | -0.0974 | 115.6391
0.5 | 0.4865 | 0.00297 | -0.0918 | 163.8047
1 | 0.541 | 0.00303 | -0.0921 | 178.5479
1.5 | 0.5926 | 0.00314 | -0.0918 | 188.7261
2 | 0.639 | 0.00327 | -0.0904 | 195.4128
2.5 | 0.652 | 0.00356 | -0.0815 | 183.1461
3 | 0.6652 | 0.00411 | -0.0731 | 161.8491
3.5 | 0.6551 | 0.00515 | -0.0601 | 127.2039
4 | 0.653 | 0.00628 | -0.0493 | 103.9809
4.5 | 0.6397 | 0.00781 | -0.0367 | 81.9078
5 | 0.6314 | 0.00944 | -0.0256 | 66.8856
5.5 | 0.6351 | 0.01093 | -0.0171 | 58.1061
6 | 0.6526 | 0.01216 | -0.0113 | 53.6678
6.5 | 0.683 | 0.01303 | -0.0079 | 52.4175
7 | 0.7092 | 0.0141 | -0.0039 | 50.2979
7.5 | 0.7413 | 0.01501 | -0.001 | 49.3871
8 | 0.7725 | 0.01597 | 0.002 | 48.3719
8.5 | 0.804 | 0.01699 | 0.0048 | 47.322
9 | 0.8315 | 0.01817 | 0.0081 | 45.7622
9.5 | 0.868 | 0.01901 | 0.01 | 45.6602
10 | 0.8993 | 0.02011 | 0.0125 | 44.719
10.5 | 0.9361 | 0.02101 | 0.0142 | 44.555
11 | 0.9736 | 0.02192 | 0.0156 | 44.4161
12 | 1.0447 | 0.02394 | 0.0188 | 43.6383
12.5 | 1.0823 | 0.02488 | 0.02 | 43.5008
13 | 1.1159 | 0.02606 | 0.0217 | 42.8204
13.5 | 1.1492 | 0.02724 | 0.0233 | 42.188
14 | 1.1856 | 0.02832 | 0.0244 | 41.8644
14.5 | 1.2144 | 0.0298 | 0.0264 | 40.7517
15 | 1.245 | 0.03123 | 0.028 | 39.8655
15.5 | 1.268 | 0.03316 | 0.0303 | 38.2388
16 | 1.2955 | 0.03483 | 0.032 | 37.1949
16.5 | 1.3205 | 0.03674 | 0.0338 | 35.9418
17 | 1.3452 | 0.03865 | 0.0356 | 34.8047
17.5 | 1.3679 | 0.04072 | 0.0374 | 33.5928
18 | 1.3899 | 0.04263 | 0.0396 | 32.6038
18.5 | 1.4347 | 0.04558 | 0.0353 | 31.4765
19 | 1.4758 | 0.04915 | 0.031 | 30.0264
19.5 | 1.5181 | 0.0527 | 0.0264 | 28.8065
20 | 1.5575 | 0.05642 | 0.0221 | 27.6055

## 101. Re 8M Mach 0.25 (1)
BIGFOIL.COM POLAR EXPORT
NACA67-519 a=0.6
NACA67-519 a=0.6 |  |  |  | Cl Max: | 1.66 | at alpha= | 12 | deg
JavaFoil+Calcfoil stall+Eppler ext transition |  |  |  | L/D Max: | 152.875 | at alpha= | 1.5 | deg
Re: | 8000000 |  |  | Cd Min: | 0.00372 | at alpha= | -0.5 | deg
Mach: | 0.25 |  |  | Cl=0 at alpha= | -3.6484 | deg
|  |  |  | @ Cl=0.1, Cd= | 0.0065832
|  |  |  | @ Cl=0.4, Cd= | 0.0039491
|  |  |  | @ Cl=0.6, Cd= | 0.00419
alpha (deg) | Cl | Cd | Cm | Cl/Cd
-16.5 | -0.657 | 0.12386 | -0.021 | -5.305
-16 | -0.688 | 0.11603 | -0.022 | -5.934
-15.5 | -0.715 | 0.10838 | -0.023 | -6.595
-15 | -0.735 | 0.10136 | -0.025 | -7.254
-14.5 | -0.751 | 0.09395 | -0.026 | -7.992
-14 | -0.76 | 0.0874 | -0.028 | -8.701
-13.5 | -0.765 | 0.08038 | -0.03 | -9.518
-13 | -0.764 | 0.07363 | -0.032 | -10.373
-12.5 | -0.76 | 0.06557 | -0.034 | -11.585
-12 | -0.778 | 0.0404 | -0.042 | -19.261
-11.5 | -0.832 | 0.01463 | -0.052 | -56.896
-11 | -0.805 | 0.01273 | -0.054 | -63.231
-10.5 | -0.768 | 0.01184 | -0.055 | -64.919
-10 | -0.728 | 0.01112 | -0.057 | -65.447
-9.5 | -0.684 | 0.00996 | -0.059 | -68.655
-9 | -0.635 | 0.00933 | -0.06 | -68.12
-8.5 | -0.584 | 0.00879 | -0.062 | -66.44
-8 | -0.531 | 0.00866 | -0.063 | -61.308
-7.5 | -0.475 | 0.00831 | -0.065 | -57.172
-7 | -0.417 | 0.00798 | -0.067 | -52.273
-6.5 | -0.358 | 0.00772 | -0.068 | -46.379
-6 | -0.297 | 0.00746 | -0.07 | -39.847
-5.5 | -0.235 | 0.00734 | -0.071 | -32.067
-5 | -0.173 | 0.0072 | -0.073 | -23.992
-4.5 | -0.109 | 0.00705 | -0.075 | -15.499
-4 | -0.045 | 0.0069 | -0.076 | -6.553
-3.5 | 0.019 | 0.00675 | -0.078 | 2.844
-3 | 0.084 | 0.00663 | -0.079 | 12.655
-2.5 | 0.149 | 0.00644 | -0.081 | 23.098
-2 | 0.215 | 0.00578 | -0.083 | 37.147
-1.5 | 0.28 | 0.0054 | -0.084 | 51.907
-1 | 0.346 | 0.00498 | -0.086 | 69.384
-0.5 | 0.412 | 0.00372 | -0.088 | 110.771
0 | 0.471 | 0.0039 | -0.09 | 120.943
0.5 | 0.536 | 0.00404 | -0.091 | 132.697
1 | 0.6 | 0.00419 | -0.093 | 143.181
1.5 | 0.663 | 0.00434 | -0.094 | 152.875
2 | 0.726 | 0.00504 | -0.096 | 144.221
2.5 | 0.789 | 0.00581 | -0.097 | 135.883
3 | 0.852 | 0.00682 | -0.099 | 124.899
3.5 | 0.915 | 0.00731 | -0.1 | 125.19
4 | 0.97 | 0.00828 | -0.102 | 117.253
4.5 | 1.031 | 0.00901 | -0.103 | 114.409
5 | 1.09 | 0.00969 | -0.105 | 112.521
5.5 | 1.149 | 0.01061 | -0.106 | 108.263
6 | 1.207 | 0.01154 | -0.108 | 104.542
6.5 | 1.263 | 0.01288 | -0.109 | 98.098
7 | 1.319 | 0.01357 | -0.111 | 97.187
7.5 | 1.37 | 0.01424 | -0.112 | 96.23
8 | 1.419 | 0.0149 | -0.113 | 95.248
8.5 | 1.465 | 0.0155 | -0.115 | 94.521
9 | 1.508 | 0.01612 | -0.116 | 93.541
9.5 | 1.547 | 0.01682 | -0.118 | 91.965
10 | 1.581 | 0.01808 | -0.119 | 87.439
10.5 | 1.611 | 0.01891 | -0.121 | 85.231
11 | 1.637 | 0.01976 | -0.122 | 82.805
11.5 | 1.652 | 0.02066 | -0.123 | 79.962
12 | 1.66 | 0.02165 | -0.125 | 76.68
12.5 | 1.66 | 0.02292 | -0.126 | 72.448
13 | 1.653 | 0.02385 | -0.127 | 69.322
13.5 | 1.638 | 0.02521 | -0.128 | 64.965
14 | 1.614 | 0.02644 | -0.13 | 61.051
14.5 | 1.582 | 0.02784 | -0.131 | 56.846
15 | 1.542 | 0.02926 | -0.132 | 52.708
15.5 | 1.494 | 0.03115 | -0.133 | 47.973
16 | 1.438 | 0.03321 | -0.134 | 43.308
16.5 | 1.376 | 0.03537 | -0.135 | 38.899
17 | 1.306 | 0.03845 | -0.136 | 33.968

## 102. Re 8M Mach 0.25 (2)
BIGFOIL.COM POLAR EXPORT
NACA67-519 a=0.6
NACA67-519 a=0.6 |  |  |  | Cl Max: | 1.5222 | at alpha= | 20 | deg
XFOIL ncrit=9 |  |  |  | L/D Max: | 192.356 | at alpha= | 2 | deg
Re: | 8000000 |  |  | Cd Min: | 0.06607 | at alpha= | 20 | deg
Mach: | 0.25 |  |  | Cl=0 at alpha= | -5.2151 | deg
|  |  |  | @ Cl=0.1, Cd= | 0.00607
|  |  |  | @ Cl=0.4, Cd= | 0.0046332
|  |  |  | @ Cl=0.6, Cd= | 0.0031797
alpha (deg) | Cl | Cd | Cm | Cl/Cd
-20 | -0.9935 | 0.04656 | -0.1789 | -21.3381
-19.5 | -1.0102 | 0.03983 | -0.1805 | -25.3628
-19 | -1.0337 | 0.03369 | -0.1797 | -30.6827
-18.5 | -1.043 | 0.02935 | -0.177 | -35.5366
-18 | -1.0368 | 0.02637 | -0.1738 | -39.3174
-17.5 | -1.0257 | 0.02389 | -0.1702 | -42.9343
-17 | -1.0062 | 0.02198 | -0.1667 | -45.778
-16 | -0.9669 | 0.01841 | -0.1585 | -52.5204
-15.5 | -0.9411 | 0.01699 | -0.1546 | -55.3914
-15 | -0.929 | 0.01497 | -0.1488 | -62.0574
-14.5 | -0.8889 | 0.0142 | -0.1462 | -62.5986
-14 | -0.8509 | 0.01337 | -0.1433 | -63.6425
-13.5 | -0.808 | 0.01272 | -0.141 | -63.522
-13 | -0.7651 | 0.01214 | -0.1387 | -63.0231
-12.5 | -0.7184 | 0.01163 | -0.137 | -61.7713
-12 | -0.6722 | 0.01111 | -0.1352 | -60.5041
-11.5 | -0.626 | 0.0106 | -0.1334 | -59.0566
-11 | -0.5786 | 0.01008 | -0.1318 | -57.4008
-10.5 | -0.5305 | 0.00964 | -0.1304 | -55.0311
-10 | -0.4818 | 0.00924 | -0.1291 | -52.1429
-9.5 | -0.4319 | 0.00887 | -0.128 | -48.6922
-9 | -0.3819 | 0.00852 | -0.1269 | -44.8239
-8.5 | -0.3326 | 0.00817 | -0.1257 | -40.7099
-8 | -0.2838 | 0.00781 | -0.1245 | -36.338
-7.5 | -0.234 | 0.00751 | -0.1234 | -31.1585
-7 | -0.1837 | 0.00726 | -0.1225 | -25.303
-6.5 | -0.1327 | 0.00703 | -0.1217 | -18.8762
-6 | -0.0804 | 0.00681 | -0.1212 | -11.8062
-5.5 | -0.0294 | 0.00658 | -0.1204 | -4.4681
-5 | 0.0222 | 0.00637 | -0.1198 | 3.4851
-4.5 | 0.0736 | 0.00618 | -0.1191 | 11.9094
-4 | 0.124 | 0.00597 | -0.1182 | 20.7705
-3.5 | 0.1734 | 0.00579 | -0.1171 | 29.9482
-3 | 0.2193 | 0.00561 | -0.1153 | 39.0909
-2.5 | 0.2571 | 0.00545 | -0.1117 | 47.1743
-2 | 0.3023 | 0.00525 | -0.1097 | 57.581
-1 | 0.393 | 0.00468 | -0.1059 | 83.9744
-0.5 | 0.4364 | 0.00439 | -0.1036 | 99.4077
0 | 0.4777 | 0.00405 | -0.1009 | 117.9506
0.5 | 0.4995 | 0.00302 | -0.0941 | 165.3974
1 | 0.5544 | 0.00307 | -0.0941 | 180.5863
1.5 | 0.6043 | 0.00319 | -0.093 | 189.4357
2 | 0.6367 | 0.00331 | -0.088 | 192.3565
2.5 | 0.6608 | 0.00364 | -0.0813 | 181.5385
3 | 0.6739 | 0.00424 | -0.0726 | 158.9387
3.5 | 0.6643 | 0.00535 | -0.0595 | 124.1682
4 | 0.6562 | 0.00666 | -0.0473 | 98.5285
4.5 | 0.6491 | 0.00814 | -0.0357 | 79.742
5 | 0.6321 | 0.01008 | -0.0228 | 62.7083
5.5 | 0.6307 | 0.01178 | -0.0132 | 53.5399
6 | 0.6526 | 0.01293 | -0.0079 | 50.4718
6.5 | 0.6797 | 0.01401 | -0.0037 | 48.5153
7 | 0.7085 | 0.01505 | 0.0002 | 47.0764
7.5 | 0.7375 | 0.01618 | 0.0039 | 45.581
8 | 0.7687 | 0.01724 | 0.0071 | 44.5882
8.5 | 0.8052 | 0.01817 | 0.0094 | 44.3148
9.5 | 0.867 | 0.02055 | 0.0155 | 42.1898
10 | 0.9011 | 0.02167 | 0.018 | 41.5828
10.5 | 0.9368 | 0.02278 | 0.0202 | 41.1238
11 | 0.9751 | 0.02379 | 0.0219 | 40.9878
11.5 | 1.0124 | 0.0249 | 0.0236 | 40.6586
12 | 1.0488 | 0.02608 | 0.0255 | 40.2147
12.5 | 1.0871 | 0.02716 | 0.027 | 40.0258
13 | 1.1209 | 0.02856 | 0.029 | 39.2472
13.5 | 1.1566 | 0.02983 | 0.0307 | 38.773
14 | 1.1903 | 0.03127 | 0.0326 | 38.0652
14.5 | 1.2201 | 0.03301 | 0.0348 | 36.9615
15 | 1.2465 | 0.03493 | 0.0372 | 35.6857
15.5 | 1.2721 | 0.03705 | 0.0395 | 34.3347
16 | 1.2956 | 0.03931 | 0.0419 | 32.9585
16.5 | 1.3249 | 0.04132 | 0.0435 | 32.0644
17 | 1.3476 | 0.04377 | 0.0456 | 30.7882
17.5 | 1.3701 | 0.04636 | 0.0474 | 29.5535
18 | 1.3883 | 0.04924 | 0.0496 | 28.1946
18.5 | 1.4124 | 0.05214 | 0.0505 | 27.0886
19 | 1.452 | 0.05654 | 0.0461 | 25.6809
19.5 | 1.4873 | 0.06118 | 0.0422 | 24.3102
20 | 1.5222 | 0.06607 | 0.038 | 23.0392

## 103. Re 8M Mach 0.50 (1)
BIGFOIL.COM POLAR EXPORT
NACA67-519 a=0.6
NACA67-519 a=0.6 |  |  |  | Cl Max: | 1.537 | at alpha= | 8.5 | deg
JavaFoil+Calcfoil stall+Eppler ext transition |  |  |  | L/D Max: | 151.851 | at alpha= | 1.5 | deg
Re: | 8000000 |  |  | Cd Min: | 0.00405 | at alpha= | -0.5 | deg
Mach: | 0.5 |  |  | Cl=0 at alpha= | -3.6479 | deg
|  |  |  | @ Cl=0.1, Cd= | 0.0071583
|  |  |  | @ Cl=0.4, Cd= | 0.0051496
|  |  |  | @ Cl=0.6, Cd= | 0.0045294
alpha (deg) | Cl | Cd | Cm | Cl/Cd
-20 | -0.943 | 0.1492 | -0.02 | -6.317
-19.5 | -0.911 | 0.1451 | -0.02 | -6.278
-19 | -0.881 | 0.14145 | -0.02 | -6.227
-18.5 | -0.851 | 0.13855 | -0.021 | -6.143
-18 | -0.823 | 0.1333 | -0.021 | -6.173
-17.5 | -0.797 | 0.13118 | -0.023 | -6.079
-17 | -0.767 | 0.12533 | -0.024 | -6.124
-16.5 | -0.738 | 0.12235 | -0.024 | -6.029
-16 | -0.708 | 0.1154 | -0.024 | -6.136
-15.5 | -0.68 | 0.11067 | -0.025 | -6.144
-15 | -0.652 | 0.10687 | -0.026 | -6.098
-14.5 | -0.623 | 0.10705 | -0.027 | -5.823
-14 | -0.595 | 0.10285 | -0.027 | -5.782
-13.5 | -0.566 | 0.09476 | -0.028 | -5.972
-13 | -0.538 | 0.08625 | -0.029 | -6.236
-12.5 | -0.51 | 0.08002 | -0.03 | -6.368
-12 | -0.482 | 0.07432 | -0.032 | -6.48
-11.5 | -0.451 | 0.08514 | -0.03 | -5.294
-11 | -0.422 | 0.07666 | -0.031 | -5.508
-10.5 | -0.393 | 0.07959 | -0.031 | -4.944
-10 | -0.365 | 0.07868 | -0.031 | -4.633
-9.5 | -0.336 | 0.0673 | -0.033 | -4.999
-9 | -0.436 | 0.05767 | -0.035 | -7.557
-8.5 | -0.471 | 0.04633 | -0.046 | -10.178
-8 | -0.538 | 0.01067 | -0.07 | -50.411
-7.5 | -0.497 | 0.00996 | -0.072 | -49.917
-7 | -0.446 | 0.00931 | -0.074 | -47.868
-6.5 | -0.388 | 0.0088 | -0.075 | -44.056
-6 | -0.325 | 0.00839 | -0.077 | -38.71
-5.5 | -0.259 | 0.00816 | -0.079 | -31.72
-5 | -0.191 | 0.00793 | -0.081 | -24.056
-4.5 | -0.121 | 0.00774 | -0.083 | -15.634
-4 | -0.05 | 0.00754 | -0.084 | -6.656
-3.5 | 0.021 | 0.00735 | -0.086 | 2.9
-3 | 0.093 | 0.00717 | -0.088 | 12.997
-2.5 | 0.165 | 0.00705 | -0.09 | 23.484
-2 | 0.239 | 0.00654 | -0.092 | 36.588
-1.5 | 0.312 | 0.00595 | -0.093 | 52.376
-1 | 0.385 | 0.00542 | -0.095 | 70.991
-0.5 | 0.461 | 0.00405 | -0.098 | 113.754
0 | 0.525 | 0.00433 | -0.1 | 121.136
0.5 | 0.596 | 0.00452 | -0.101 | 131.897
1 | 0.668 | 0.00469 | -0.103 | 142.334
1.5 | 0.739 | 0.00486 | -0.105 | 151.851
2 | 0.809 | 0.00566 | -0.106 | 142.828
2.5 | 0.879 | 0.00667 | -0.108 | 131.691
3 | 0.949 | 0.00799 | -0.11 | 118.798
3.5 | 1.019 | 0.00859 | -0.111 | 118.638
4 | 1.078 | 0.00993 | -0.113 | 108.523
4.5 | 1.144 | 0.01094 | -0.115 | 104.547
5 | 1.208 | 0.01202 | -0.116 | 100.493
5.5 | 1.27 | 0.01346 | -0.118 | 94.382
6 | 1.331 | 0.01534 | -0.12 | 86.717
6.5 | 1.388 | 0.01634 | -0.121 | 84.95
7 | 1.443 | 0.0172 | -0.123 | 83.88
7.5 | 1.486 | 0.01803 | -0.125 | 82.417
8 | 1.519 | 0.01892 | -0.126 | 80.282
8.5 | 1.537 | 0.02006 | -0.128 | 76.609
9 | 1.531 | 0.02221 | -0.129 | 68.929
9.5 | 1.482 | 0.02399 | -0.131 | 61.77
10 | 1.301 | 0.02622 | -0.132 | 49.626
10.5 | 0.961 | 0.02903 | -0.134 | 33.113
11 | 0.984 | 0.03241 | -0.134 | 30.358
11.5 | 1.026 | 0.03005 | -0.137 | 34.144
12 | 1.056 | 0.03248 | -0.138 | 32.514
12.5 | 1.073 | 0.04007 | -0.137 | 26.782
13 | 1.12 | 0.03435 | -0.141 | 32.591
13.5 | 1.14 | 0.04049 | -0.14 | 28.145

## 104. Re 8M Mach 0.50 (2)
BIGFOIL.COM POLAR EXPORT
NACA67-519 a=0.6
NACA67-519 a=0.6 |  |  |  | Cl Max: | 1.2954 | at alpha= | 16 | deg
XFOIL ncrit=9 |  |  |  | L/D Max: | 153.854 | at alpha= | 1.5 | deg
Re: | 8000000 |  |  | Cd Min: | 0.14647 | at alpha= | 20 | deg
Mach: | 0.5 |  |  | Cl=0 at alpha= | -5.8658 | deg
|  |  |  | @ Cl=0.1, Cd= | 0.0070606
|  |  |  | @ Cl=0.4, Cd= | 0.0058561
|  |  |  | @ Cl=0.6, Cd= | 0.003949
alpha (deg) | Cl | Cd | Cm | Cl/Cd
-16 | -0.2384 | 0.09561 | -0.1877 | -2.4935
-15.5 | -0.2851 | 0.08277 | -0.196 | -3.4445
-15 | -0.3137 | 0.07257 | -0.2023 | -4.3227
-14.5 | -0.3533 | 0.0614 | -0.2088 | -5.7541
-14 | -0.3748 | 0.05063 | -0.2157 | -7.4027
-13.5 | -0.4067 | 0.04046 | -0.222 | -10.0519
-13 | -0.4354 | 0.03339 | -0.2223 | -13.0398
-12.5 | -0.4697 | 0.02765 | -0.218 | -16.9873
-12 | -0.5045 | 0.02278 | -0.2103 | -22.1466
-11.5 | -0.5353 | 0.01845 | -0.2005 | -29.0136
-11 | -0.5444 | 0.01499 | -0.1906 | -36.3175
-10.5 | -0.5206 | 0.01285 | -0.1829 | -40.5136
-10 | -0.475 | 0.01164 | -0.1775 | -40.8076
-9.5 | -0.4223 | 0.01077 | -0.1731 | -39.2108
-9 | -0.3673 | 0.0101 | -0.1693 | -36.3663
-8.5 | -0.3095 | 0.00958 | -0.1662 | -32.3069
-8 | -0.2519 | 0.00911 | -0.1634 | -27.6509
-7.5 | -0.1933 | 0.00866 | -0.1611 | -22.321
-7 | -0.1348 | 0.00825 | -0.159 | -16.3394
-6.5 | -0.0754 | 0.00789 | -0.1574 | -9.5564
-6 | -0.016 | 0.00758 | -0.1559 | -2.1108
-5.5 | 0.0436 | 0.00732 | -0.1546 | 5.9563
-5 | 0.1023 | 0.00705 | -0.1534 | 14.5106
-4.5 | 0.1614 | 0.00683 | -0.1524 | 23.631
-4 | 0.2187 | 0.00663 | -0.1511 | 32.9864
-3.5 | 0.2752 | 0.00645 | -0.1497 | 42.6667
-3 | 0.3321 | 0.00623 | -0.1486 | 53.3066
-2.5 | 0.3848 | 0.00596 | -0.1466 | 64.5638
-2 | 0.4316 | 0.00564 | -0.1435 | 76.5248
-1.5 | 0.4713 | 0.00531 | -0.1389 | 88.7571
-1 | 0.4863 | 0.00508 | -0.1288 | 95.7283
-0.5 | 0.512 | 0.00482 | -0.121 | 106.2241
0.5 | 0.5216 | 0.00395 | -0.0964 | 132.0506
1 | 0.5486 | 0.00357 | -0.0889 | 153.6695
1.5 | 0.5908 | 0.00384 | -0.0846 | 153.8542
2 | 0.6271 | 0.00427 | -0.0791 | 146.8618
2.5 | 0.6603 | 0.00479 | -0.0731 | 137.8497
3 | 0.6918 | 0.00541 | -0.0668 | 127.8743
3.5 | 0.7132 | 0.00628 | -0.0587 | 113.5669
4 | 0.6749 | 0.00849 | -0.0397 | 79.4935
4.5 | 0.6634 | 0.01039 | -0.0263 | 63.8499
5 | 0.6506 | 0.01249 | -0.0133 | 52.0897
5.5 | 0.6353 | 0.01482 | -0.0005 | 42.8677
6 | 0.6626 | 0.01617 | 0.005 | 40.9771
6.5 | 0.6816 | 0.01778 | 0.0116 | 38.3352
7 | 0.7039 | 0.01945 | 0.0175 | 36.1902
7.5 | 0.7333 | 0.02094 | 0.0222 | 35.0191
8.5 | 0.8002 | 0.02397 | 0.0302 | 33.3834
9.5 | 0.8645 | 0.02747 | 0.0381 | 31.4707
10 | 0.9015 | 0.0292 | 0.0413 | 30.8733
10.5 | 0.9449 | 0.03069 | 0.0438 | 30.7885
11 | 0.9859 | 0.03238 | 0.0466 | 30.4478
11.5 | 1.0268 | 0.03412 | 0.0494 | 30.0938
12 | 1.0686 | 0.03595 | 0.0521 | 29.7246
12.5 | 1.1078 | 0.03797 | 0.055 | 29.1757
13 | 1.1477 | 0.0401 | 0.0579 | 28.6209
13.5 | 1.1799 | 0.04277 | 0.0612 | 27.5871
14 | 1.2109 | 0.04561 | 0.0645 | 26.549
14.5 | 1.2415 | 0.0487 | 0.0677 | 25.4928
15 | 1.2702 | 0.05208 | 0.0708 | 24.3894
15.5 | 1.2884 | 0.05639 | 0.0742 | 22.848
16 | 1.2954 | 0.06185 | 0.0771 | 20.9442
16.5 | 1.2839 | 0.06899 | 0.0792 | 18.6099
17 | 1.2534 | 0.07828 | 0.0796 | 16.0118
17.5 | 1.2202 | 0.08856 | 0.0778 | 13.7782
18 | 1.1873 | 0.09953 | 0.0742 | 11.9291
18.5 | 1.1575 | 0.11069 | 0.0694 | 10.4571
19 | 1.1249 | 0.12272 | 0.0631 | 9.1664
19.5 | 1.0955 | 0.13475 | 0.0561 | 8.1299
20 | 1.0709 | 0.14647 | 0.049 | 7.3114

## 105. Re 10M Mach 0.00 (1)
BIGFOIL.COM POLAR EXPORT
NACA67-519 a=0.6
NACA67-519 a=0.6 |  |  |  | Cl Max: | 1.722 | at alpha= | 14 | deg
JavaFoil+Calcfoil stall+Eppler ext transition |  |  |  | L/D Max: | 127.842 | at alpha= | 0.5 | deg
Re: | 10000000 |  |  | Cd Min: | 0.00406 | at alpha= | 0.5 | deg
Mach: | 0 |  |  | Cl=0 at alpha= | -3.6508 | deg
|  |  |  | @ Cl=0.1, Cd= | 0.0062417
|  |  |  | @ Cl=0.4, Cd= | 0.0045965
|  |  |  | @ Cl=0.6, Cd= | 0.00476
alpha (deg) | Cl | Cd | Cm | Cl/Cd
-18.5 | -0.838 | 0.13146 | -0.019 | -6.371
-18 | -0.848 | 0.12427 | -0.02 | -6.826
-17.5 | -0.857 | 0.11724 | -0.021 | -7.311
-17 | -0.862 | 0.11172 | -0.022 | -7.72
-16.5 | -0.867 | 0.10498 | -0.023 | -8.255
-16 | -0.872 | 0.09506 | -0.025 | -9.17
-15.5 | -0.869 | 0.09066 | -0.026 | -9.582
-15 | -0.867 | 0.08273 | -0.028 | -10.478
-14.5 | -0.866 | 0.07255 | -0.031 | -11.936
-14 | -0.871 | 0.05759 | -0.034 | -15.13
-13.5 | -0.954 | 0.01834 | -0.043 | -52.023
-13 | -0.943 | 0.01529 | -0.045 | -61.651
-12.5 | -0.921 | 0.01365 | -0.047 | -67.502
-12 | -0.889 | 0.0125 | -0.049 | -71.142
-11.5 | -0.852 | 0.01179 | -0.051 | -72.28
-11 | -0.813 | 0.01111 | -0.052 | -73.161
-10.5 | -0.771 | 0.00984 | -0.054 | -78.393
-10 | -0.725 | 0.00941 | -0.055 | -77.073
-9.5 | -0.677 | 0.00909 | -0.057 | -74.491
-9 | -0.627 | 0.00875 | -0.059 | -71.618
-8.5 | -0.574 | 0.00844 | -0.06 | -68.047
-8 | -0.52 | 0.0081 | -0.062 | -64.175
-7.5 | -0.464 | 0.00746 | -0.063 | -62.239
-7 | -0.407 | 0.00718 | -0.065 | -56.71
-6.5 | -0.349 | 0.00731 | -0.066 | -47.723
-6 | -0.289 | 0.00711 | -0.068 | -40.707
-5.5 | -0.229 | 0.00698 | -0.069 | -32.806
-5 | -0.168 | 0.00683 | -0.071 | -24.578
-4.5 | -0.106 | 0.00668 | -0.072 | -15.888
-4 | -0.044 | 0.00655 | -0.074 | -6.711
-3.5 | 0.019 | 0.00643 | -0.076 | 2.899
-3 | 0.081 | 0.00629 | -0.077 | 12.936
-2.5 | 0.144 | 0.00613 | -0.079 | 23.571
-2 | 0.208 | 0.00576 | -0.08 | 36.169
-1.5 | 0.272 | 0.00474 | -0.082 | 57.323
-1 | 0.335 | 0.00459 | -0.084 | 73.025
-0.5 | 0.399 | 0.0046 | -0.085 | 86.641
0 | 0.457 | 0.0044 | -0.087 | 103.912
0.5 | 0.519 | 0.00406 | -0.088 | 127.842
1 | 0.581 | 0.00457 | -0.09 | 126.94
1.5 | 0.642 | 0.00518 | -0.091 | 123.939
2 | 0.703 | 0.00597 | -0.093 | 117.858
2.5 | 0.765 | 0.00637 | -0.094 | 120.058
3 | 0.826 | 0.00677 | -0.096 | 122.037
3.5 | 0.887 | 0.00755 | -0.097 | 117.508
4 | 0.942 | 0.00815 | -0.098 | 115.591
4.5 | 1.001 | 0.00867 | -0.1 | 115.361
5 | 1.059 | 0.00933 | -0.101 | 113.484
5.5 | 1.116 | 0.01018 | -0.103 | 109.656
6 | 1.173 | 0.01068 | -0.104 | 109.785
6.5 | 1.228 | 0.01185 | -0.106 | 103.659
7 | 1.283 | 0.01244 | -0.107 | 103.123
7.5 | 1.335 | 0.01293 | -0.109 | 103.257
8 | 1.384 | 0.01348 | -0.11 | 102.681
8.5 | 1.432 | 0.01397 | -0.111 | 102.523
9 | 1.477 | 0.0145 | -0.113 | 101.866
9.5 | 1.52 | 0.0151 | -0.114 | 100.614
10 | 1.559 | 0.01608 | -0.116 | 96.969
10.5 | 1.596 | 0.01676 | -0.117 | 95.211
11 | 1.629 | 0.01753 | -0.118 | 92.945
11.5 | 1.655 | 0.01825 | -0.12 | 90.71
12 | 1.678 | 0.01907 | -0.121 | 87.967
12.5 | 1.696 | 0.01971 | -0.122 | 86.024
13 | 1.709 | 0.02072 | -0.123 | 82.481
13.5 | 1.718 | 0.02162 | -0.125 | 79.443
14 | 1.722 | 0.02255 | -0.126 | 76.361
14.5 | 1.721 | 0.02353 | -0.127 | 73.149
15 | 1.716 | 0.02456 | -0.128 | 69.867
15.5 | 1.707 | 0.02581 | -0.129 | 66.127
16 | 1.694 | 0.0269 | -0.131 | 62.969
16.5 | 1.676 | 0.02805 | -0.132 | 59.762
17 | 1.655 | 0.02968 | -0.133 | 55.774
17.5 | 1.631 | 0.03092 | -0.134 | 52.761
18 | 1.604 | 0.03281 | -0.135 | 48.881
18.5 | 1.574 | 0.03489 | -0.136 | 45.101
19 | 1.541 | 0.03712 | -0.136 | 41.52

## 106. Re 10M Mach 0.00 (2)
BIGFOIL.COM POLAR EXPORT
NACA67-519 a=0.6
NACA67-519 a=0.6 |  |  |  | Cl Max: | 1.5597 | at alpha= | 20 | deg
XFOIL ncrit=9 |  |  |  | L/D Max: | 193.049 | at alpha= | 1.5 | deg
Re: | 10000000 |  |  | Cd Min: | 0.05194 | at alpha= | 20 | deg
Mach: | 0 |  |  | Cl=0 at alpha= | -4.9156 | deg
|  |  |  | @ Cl=0.1, Cd= | 0.0055822
|  |  |  | @ Cl=0.4, Cd= | 0.0044073
|  |  |  | @ Cl=0.6, Cd= | 0.0031291
alpha (deg) | Cl | Cd | Cm | Cl/Cd
-20 | -1.1663 | 0.02593 | -0.1537 | -44.9788
-19.5 | -1.1535 | 0.02382 | -0.1511 | -48.4257
-19 | -1.1362 | 0.02206 | -0.1485 | -51.505
-18.5 | -1.1193 | 0.02037 | -0.1455 | -54.9485
-18 | -1.0979 | 0.01896 | -0.1426 | -57.9061
-17.5 | -1.0703 | 0.01788 | -0.1403 | -59.8602
-17 | -1.0406 | 0.01689 | -0.1381 | -61.6104
-16.5 | -1.0228 | 0.01535 | -0.1341 | -66.6319
-16 | -1.0026 | 0.01395 | -0.1302 | -71.871
-15.5 | -0.965 | 0.0133 | -0.1285 | -72.5564
-15 | -0.9293 | 0.01261 | -0.1265 | -73.6955
-14.5 | -0.8893 | 0.0121 | -0.125 | -73.4959
-14 | -0.8481 | 0.01161 | -0.1237 | -73.0491
-13.5 | -0.8065 | 0.01113 | -0.1224 | -72.4618
-13 | -0.7628 | 0.0107 | -0.1213 | -71.2897
-12.5 | -0.7179 | 0.01031 | -0.1205 | -69.6314
-12 | -0.6739 | 0.00989 | -0.1194 | -68.1395
-11.5 | -0.6285 | 0.00951 | -0.1185 | -66.0883
-11 | -0.5829 | 0.00911 | -0.1175 | -63.9846
-10.5 | -0.5373 | 0.00873 | -0.1166 | -61.5464
-10 | -0.4903 | 0.00842 | -0.1158 | -58.2304
-9.5 | -0.4426 | 0.00812 | -0.1152 | -54.5074
-9 | -0.3954 | 0.00783 | -0.1144 | -50.4981
-8.5 | -0.3485 | 0.00753 | -0.1135 | -46.2815
-8 | -0.3013 | 0.00723 | -0.1127 | -41.6736
-7.5 | -0.2539 | 0.00696 | -0.1119 | -36.4799
-7 | -0.205 | 0.00672 | -0.1113 | -30.506
-6.5 | -0.1556 | 0.0065 | -0.1108 | -23.9385
-6 | -0.106 | 0.0063 | -0.1103 | -16.8254
-5.5 | -0.0568 | 0.0061 | -0.1097 | -9.3115
-5 | -0.0082 | 0.0059 | -0.1089 | -1.3898
-4.5 | 0.0404 | 0.00574 | -0.1081 | 7.0383
-4 | 0.086 | 0.00561 | -0.1066 | 15.3298
-3.5 | 0.1313 | 0.00552 | -0.105 | 23.7862
-3 | 0.1804 | 0.00538 | -0.1043 | 33.5316
-2.5 | 0.2295 | 0.00519 | -0.1036 | 44.2197
-2 | 0.2786 | 0.00496 | -0.1029 | 56.1694
-1.5 | 0.3287 | 0.00475 | -0.1024 | 69.2
-1 | 0.375 | 0.00454 | -0.1012 | 82.5991
-0.5 | 0.4221 | 0.00429 | -0.1001 | 98.3916
0 | 0.4673 | 0.00405 | -0.0986 | 115.3827
0.5 | 0.5014 | 0.00345 | -0.0949 | 145.3333
1 | 0.5383 | 0.00294 | -0.0917 | 183.0952
1.5 | 0.5888 | 0.00305 | -0.0912 | 193.0492
2 | 0.6242 | 0.0033 | -0.0875 | 189.1515
2.5 | 0.6242 | 0.00377 | -0.0759 | 165.5703
3 | 0.613 | 0.00468 | -0.0626 | 130.9829
3.5 | 0.6079 | 0.00579 | -0.051 | 104.9914
4 | 0.6123 | 0.00688 | -0.0418 | 88.9971
4.5 | 0.6105 | 0.00826 | -0.0317 | 73.9104
5 | 0.6156 | 0.00963 | -0.0232 | 63.9252
6 | 0.6478 | 0.01203 | -0.011 | 53.8487
6.5 | 0.6806 | 0.01282 | -0.0081 | 53.0889
7.5 | 0.7421 | 0.01463 | -0.0017 | 50.7245
8 | 0.7761 | 0.01547 | 0.0007 | 50.1681
8.5 | 0.81 | 0.01633 | 0.0031 | 49.602
9 | 0.8354 | 0.01758 | 0.0068 | 47.5199
9.5 | 0.8741 | 0.01835 | 0.0082 | 47.6349
10 | 0.9122 | 0.01914 | 0.0097 | 47.6594
10.5 | 0.9464 | 0.02011 | 0.0117 | 47.0612
11 | 0.9832 | 0.02099 | 0.0132 | 46.8414
11.5 | 1.0205 | 0.02187 | 0.0145 | 46.6621
12 | 1.0583 | 0.02276 | 0.0157 | 46.4982
12.5 | 1.0921 | 0.02383 | 0.0174 | 45.8288
13 | 1.1279 | 0.02481 | 0.0188 | 45.4615
14 | 1.195 | 0.0271 | 0.0217 | 44.0959
14.5 | 1.2287 | 0.02826 | 0.0231 | 43.4784
15 | 1.2557 | 0.02982 | 0.0251 | 42.1093
15.5 | 1.2806 | 0.03152 | 0.0273 | 40.6282
16 | 1.3081 | 0.03318 | 0.0289 | 39.4244
16.5 | 1.3348 | 0.03484 | 0.0306 | 38.3123
17 | 1.361 | 0.03664 | 0.032 | 37.1452
17.5 | 1.387 | 0.03841 | 0.0335 | 36.1104
18 | 1.4085 | 0.04052 | 0.0353 | 34.7606
18.5 | 1.4305 | 0.04242 | 0.0372 | 33.7223
19 | 1.4687 | 0.04553 | 0.0339 | 32.2579
19.5 | 1.5166 | 0.04863 | 0.0286 | 31.1865
20 | 1.5597 | 0.05194 | 0.0239 | 30.0289

## 107. Re 10M Mach 0.10 (1)
BIGFOIL.COM POLAR EXPORT
NACA67-519 a=0.6
NACA67-519 a=0.6 |  |  |  | Cl Max: | 1.711 | at alpha= | 14 | deg
JavaFoil+Calcfoil stall+Eppler ext transition |  |  |  | L/D Max: | 128.038 | at alpha= | 0.5 | deg
Re: | 10000000 |  |  | Cd Min: | 0.00407 | at alpha= | 0.5 | deg
Mach: | 0.1 |  |  | Cl=0 at alpha= | -3.6508 | deg
|  |  |  | @ Cl=0.1, Cd= | 0.0062614
|  |  |  | @ Cl=0.4, Cd= | 0.0046002
|  |  |  | @ Cl=0.6, Cd= | 0.0047618
alpha (deg) | Cl | Cd | Cm | Cl/Cd
-18 | -0.815 | 0.1285 | -0.019 | -6.345
-17.5 | -0.828 | 0.12034 | -0.021 | -6.881
-17 | -0.838 | 0.11321 | -0.022 | -7.403
-16.5 | -0.844 | 0.10775 | -0.023 | -7.835
-16 | -0.851 | 0.09813 | -0.025 | -8.675
-15.5 | -0.851 | 0.09388 | -0.026 | -9.063
-15 | -0.851 | 0.08642 | -0.027 | -9.844
-14.5 | -0.849 | 0.07816 | -0.029 | -10.863
-14 | -0.873 | 0.05271 | -0.035 | -16.556
-13.5 | -0.901 | 0.03112 | -0.041 | -28.958
-13 | -0.935 | 0.01618 | -0.045 | -57.781
-12.5 | -0.917 | 0.01406 | -0.047 | -65.233
-12 | -0.887 | 0.01288 | -0.049 | -68.858
-11.5 | -0.851 | 0.01198 | -0.051 | -71.031
-11 | -0.812 | 0.01126 | -0.052 | -72.144
-10.5 | -0.771 | 0.01057 | -0.054 | -72.936
-10 | -0.726 | 0.00951 | -0.056 | -76.392
-9.5 | -0.678 | 0.00915 | -0.057 | -74.105
-9 | -0.628 | 0.00882 | -0.059 | -71.198
-8.5 | -0.576 | 0.00854 | -0.06 | -67.457
-8 | -0.522 | 0.00793 | -0.062 | -65.836
-7.5 | -0.466 | 0.0075 | -0.063 | -62.172
-7 | -0.409 | 0.00752 | -0.065 | -54.353
-6.5 | -0.35 | 0.00734 | -0.066 | -47.699
-6 | -0.291 | 0.00716 | -0.068 | -40.603
-5.5 | -0.23 | 0.00701 | -0.07 | -32.812
-5 | -0.169 | 0.00685 | -0.071 | -24.626
-4.5 | -0.107 | 0.00671 | -0.073 | -15.902
-4 | -0.044 | 0.00656 | -0.074 | -6.727
-3.5 | 0.019 | 0.00644 | -0.076 | 2.907
-3 | 0.082 | 0.00631 | -0.078 | 12.971
-2.5 | 0.145 | 0.00614 | -0.079 | 23.641
-2 | 0.209 | 0.00578 | -0.081 | 36.219
-1.5 | 0.273 | 0.00538 | -0.082 | 50.686
-1 | 0.337 | 0.00461 | -0.084 | 73.036
-0.5 | 0.401 | 0.0046 | -0.086 | 87.058
0 | 0.459 | 0.00446 | -0.087 | 103.065
0.5 | 0.522 | 0.00407 | -0.089 | 128.038
1 | 0.583 | 0.0046 | -0.09 | 126.929
1.5 | 0.645 | 0.00519 | -0.092 | 124.336
2 | 0.707 | 0.00598 | -0.093 | 118.102
2.5 | 0.768 | 0.0064 | -0.094 | 120.142
3 | 0.83 | 0.0068 | -0.096 | 122.068
3.5 | 0.891 | 0.00762 | -0.097 | 117.063
4 | 0.946 | 0.00821 | -0.099 | 115.233
4.5 | 1.005 | 0.00875 | -0.1 | 114.83
5 | 1.064 | 0.00942 | -0.102 | 112.962
5.5 | 1.121 | 0.01025 | -0.103 | 109.384
6 | 1.178 | 0.01075 | -0.105 | 109.56
6.5 | 1.234 | 0.01194 | -0.106 | 103.377
7 | 1.289 | 0.0125 | -0.108 | 103.086
7.5 | 1.341 | 0.01304 | -0.109 | 102.817
8 | 1.39 | 0.01362 | -0.111 | 102.03
8.5 | 1.437 | 0.01412 | -0.112 | 101.826
9 | 1.482 | 0.01464 | -0.113 | 101.219
9.5 | 1.524 | 0.01526 | -0.115 | 99.884
10 | 1.563 | 0.01633 | -0.116 | 95.699
10.5 | 1.599 | 0.01705 | -0.118 | 93.795
11 | 1.631 | 0.01775 | -0.119 | 91.921
11.5 | 1.657 | 0.0185 | -0.12 | 89.571
12 | 1.677 | 0.01937 | -0.121 | 86.587
12.5 | 1.693 | 0.02003 | -0.123 | 84.537
13 | 1.704 | 0.0211 | -0.124 | 80.774
13.5 | 1.71 | 0.02196 | -0.125 | 77.878
14 | 1.711 | 0.02294 | -0.127 | 74.586
14.5 | 1.707 | 0.02395 | -0.128 | 71.273
15 | 1.699 | 0.02505 | -0.129 | 67.805
15.5 | 1.685 | 0.02622 | -0.13 | 64.266
16 | 1.668 | 0.02745 | -0.131 | 60.753
16.5 | 1.645 | 0.02875 | -0.132 | 57.22
17 | 1.619 | 0.0304 | -0.133 | 53.266
17.5 | 1.59 | 0.0323 | -0.134 | 49.212
18 | 1.557 | 0.03405 | -0.135 | 45.73
18.5 | 1.522 | 0.03613 | -0.136 | 42.117
19 | 1.485 | 0.03775 | -0.137 | 39.34

## 108. Re 10M Mach 0.10 (2)
BIGFOIL.COM POLAR EXPORT
NACA67-519 a=0.6
NACA67-519 a=0.6 |  |  |  | Cl Max: | 1.5551 | at alpha= | 20 | deg
XFOIL ncrit=9 |  |  |  | L/D Max: | 193.268 | at alpha= | 1.5 | deg
Re: | 10000000 |  |  | Cd Min: | 0.0535 | at alpha= | 20 | deg
Mach: | 0.1 |  |  | Cl=0 at alpha= | -4.9554 | deg
|  |  |  | @ Cl=0.1, Cd= | 0.0055927
|  |  |  | @ Cl=0.4, Cd= | 0.0044348
|  |  |  | @ Cl=0.6, Cd= | 0.0031148
alpha (deg) | Cl | Cd | Cm | Cl/Cd
-20 | -1.1536 | 0.02759 | -0.1588 | -41.8123
-19.5 | -1.143 | 0.02522 | -0.1562 | -45.3212
-19 | -1.1296 | 0.02316 | -0.1534 | -48.7737
-18.5 | -1.1142 | 0.02129 | -0.1502 | -52.3344
-18 | -1.0939 | 0.01973 | -0.1473 | -55.4435
-17.5 | -1.0672 | 0.01854 | -0.1448 | -57.562
-17 | -1.0398 | 0.01743 | -0.1422 | -59.6558
-16.5 | -1.0155 | 0.01616 | -0.1389 | -62.8403
-16 | -1.0036 | 0.0143 | -0.1338 | -70.1818
-15.5 | -0.9679 | 0.01357 | -0.1317 | -71.3265
-15 | -0.931 | 0.01287 | -0.1297 | -72.3388
-14.5 | -0.892 | 0.01231 | -0.1279 | -72.4614
-14 | -0.8509 | 0.01177 | -0.1263 | -72.294
-13.5 | -0.8083 | 0.01127 | -0.125 | -71.7214
-13 | -0.7653 | 0.01081 | -0.1236 | -70.7956
-12.5 | -0.7198 | 0.01041 | -0.1227 | -69.1451
-12 | -0.6747 | 0.01001 | -0.1216 | -67.4026
-11.5 | -0.6296 | 0.0096 | -0.1205 | -65.5833
-11 | -0.5835 | 0.0092 | -0.1195 | -63.4239
-10.5 | -0.5372 | 0.00881 | -0.1185 | -60.9762
-10 | -0.4904 | 0.00848 | -0.1176 | -57.8302
-9.5 | -0.4424 | 0.00817 | -0.1169 | -54.1493
-9 | -0.3943 | 0.00789 | -0.1161 | -49.9747
-8.5 | -0.3473 | 0.00758 | -0.1152 | -45.8179
-8 | -0.3 | 0.00727 | -0.1142 | -41.2655
-7.5 | -0.2519 | 0.00699 | -0.1134 | -36.0372
-7 | -0.2028 | 0.00675 | -0.1128 | -30.0444
-6.5 | -0.1531 | 0.00652 | -0.1123 | -23.4816
-6 | -0.103 | 0.00633 | -0.1118 | -16.2717
-5.5 | -0.0534 | 0.00613 | -0.1112 | -8.7113
-5 | -0.0044 | 0.00592 | -0.1104 | -0.74324
-4.5 | 0.0449 | 0.00576 | -0.1097 | 7.7951
-4 | 0.0914 | 0.00561 | -0.1083 | 16.2923
-3.5 | 0.136 | 0.00552 | -0.1065 | 24.6377
-3 | 0.1838 | 0.0054 | -0.1054 | 34.037
-2.5 | 0.233 | 0.0052 | -0.1047 | 44.8077
-2 | 0.282 | 0.00497 | -0.1039 | 56.7404
-1.5 | 0.3322 | 0.00476 | -0.1034 | 69.7899
-1 | 0.3783 | 0.00455 | -0.102 | 83.1429
-0.5 | 0.4254 | 0.0043 | -0.1009 | 98.9302
0 | 0.4706 | 0.00406 | -0.0993 | 115.9113
0.5 | 0.5043 | 0.00346 | -0.0954 | 145.7514
1 | 0.541 | 0.00294 | -0.0921 | 184.0136
1.5 | 0.5914 | 0.00306 | -0.0916 | 193.268
2 | 0.6259 | 0.00328 | -0.0875 | 190.8232
2.5 | 0.6261 | 0.00378 | -0.076 | 165.6349
3.5 | 0.6081 | 0.00585 | -0.0507 | 103.9487
4 | 0.6136 | 0.00693 | -0.0416 | 88.5426
4.5 | 0.6118 | 0.00832 | -0.0314 | 73.5337
5.5 | 0.625 | 0.0111 | -0.0153 | 56.3063
6 | 0.6466 | 0.0122 | -0.0102 | 53
6.5 | 0.6806 | 0.01297 | -0.0074 | 52.4749
7 | 0.7094 | 0.01393 | -0.0038 | 50.9261
7.5 | 0.7419 | 0.01482 | -0.0009 | 50.0607
8 | 0.7763 | 0.01566 | 0.0015 | 49.5722
8.5 | 0.8074 | 0.01666 | 0.0044 | 48.4634
9 | 0.8356 | 0.01782 | 0.0077 | 46.8911
9.5 | 0.8747 | 0.01859 | 0.0091 | 47.0522
10.5 | 0.9464 | 0.02043 | 0.0128 | 46.324
11 | 0.9844 | 0.02128 | 0.0142 | 46.2594
11.5 | 1.0219 | 0.02218 | 0.0156 | 46.073
12 | 1.0575 | 0.02321 | 0.0172 | 45.5623
12.5 | 1.0937 | 0.0242 | 0.0186 | 45.1942
13 | 1.1299 | 0.02519 | 0.02 | 44.8551
13.5 | 1.1635 | 0.02639 | 0.0216 | 44.0887
14 | 1.1966 | 0.02758 | 0.0232 | 43.3865
14.5 | 1.2303 | 0.02878 | 0.0246 | 42.7484
15 | 1.2557 | 0.03048 | 0.0269 | 41.1975
15.5 | 1.2829 | 0.0321 | 0.0289 | 39.9657
16 | 1.3084 | 0.03395 | 0.0308 | 38.539
16.5 | 1.3369 | 0.03554 | 0.0323 | 37.6168
17.5 | 1.3878 | 0.03934 | 0.0355 | 35.2771
18 | 1.4092 | 0.04155 | 0.0374 | 33.9158
18.5 | 1.4285 | 0.04376 | 0.0395 | 32.644
19 | 1.4672 | 0.04659 | 0.0366 | 31.4917
19.5 | 1.5127 | 0.05006 | 0.0315 | 30.2177
20 | 1.5551 | 0.0535 | 0.027 | 29.0673

## 109. Re 10M Mach 0.25 (1)
BIGFOIL.COM POLAR EXPORT
NACA67-519 a=0.6
NACA67-519 a=0.6 |  |  |  | Cl Max: | 1.662 | at alpha= | 12.5 | deg
JavaFoil+Calcfoil stall+Eppler ext transition |  |  |  | L/D Max: | 129.895 | at alpha= | 0.5 | deg
Re: | 10000000 |  |  | Cd Min: | 0.00395 | at alpha= | 0 | deg
Mach: | 0.25 |  |  | Cl=0 at alpha= | -3.6484 | deg
|  |  |  | @ Cl=0.1, Cd= | 0.0063755
|  |  |  | @ Cl=0.4, Cd= | 0.0046086
|  |  |  | @ Cl=0.6, Cd= | 0.0046806
alpha (deg) | Cl | Cd | Cm | Cl/Cd
-17 | -0.621 | 0.1298 | -0.02 | -4.786
-16.5 | -0.657 | 0.12129 | -0.021 | -5.421
-16 | -0.689 | 0.11367 | -0.022 | -6.06
-15.5 | -0.715 | 0.10614 | -0.024 | -6.738
-15 | -0.736 | 0.09935 | -0.025 | -7.411
-14.5 | -0.752 | 0.09232 | -0.027 | -8.146
-14 | -0.762 | 0.08551 | -0.028 | -8.91
-13.5 | -0.767 | 0.07819 | -0.03 | -9.811
-13 | -0.768 | 0.07012 | -0.033 | -10.952
-12.5 | -0.765 | 0.06138 | -0.036 | -12.471
-12 | -0.851 | 0.01725 | -0.049 | -49.298
-11.5 | -0.835 | 0.01383 | -0.052 | -60.351
-11 | -0.806 | 0.0122 | -0.054 | -66.047
-10.5 | -0.769 | 0.01136 | -0.055 | -67.681
-10 | -0.728 | 0.01072 | -0.057 | -67.942
-9.5 | -0.684 | 0.0096 | -0.059 | -71.253
-9 | -0.636 | 0.00924 | -0.06 | -68.861
-8.5 | -0.585 | 0.0085 | -0.062 | -68.764
-8 | -0.531 | 0.00815 | -0.063 | -65.14
-7.5 | -0.475 | 0.00805 | -0.065 | -59.005
-7 | -0.418 | 0.00774 | -0.067 | -53.932
-6.5 | -0.358 | 0.00751 | -0.068 | -47.682
-6 | -0.297 | 0.00733 | -0.07 | -40.601
-5.5 | -0.236 | 0.00716 | -0.071 | -32.914
-5 | -0.173 | 0.00701 | -0.073 | -24.672
-4.5 | -0.109 | 0.00684 | -0.075 | -15.997
-4 | -0.045 | 0.00671 | -0.076 | -6.743
-3.5 | 0.019 | 0.00656 | -0.078 | 2.929
-3 | 0.084 | 0.00641 | -0.079 | 13.094
-2.5 | 0.149 | 0.00627 | -0.081 | 23.758
-2 | 0.215 | 0.00587 | -0.083 | 36.583
-1.5 | 0.28 | 0.00548 | -0.084 | 51.133
-1 | 0.346 | 0.00524 | -0.086 | 65.94
-0.5 | 0.411 | 0.00448 | -0.088 | 91.818
0 | 0.471 | 0.00395 | -0.09 | 119.324
0.5 | 0.535 | 0.00412 | -0.091 | 129.895
1 | 0.599 | 0.00467 | -0.093 | 128.225
1.5 | 0.662 | 0.00534 | -0.094 | 123.92
2 | 0.725 | 0.00619 | -0.095 | 117.26
2.5 | 0.789 | 0.00662 | -0.097 | 119.199
3 | 0.852 | 0.00706 | -0.099 | 120.715
3.5 | 0.915 | 0.00791 | -0.1 | 115.746
4 | 0.971 | 0.00855 | -0.102 | 113.526
4.5 | 1.031 | 0.00914 | -0.103 | 112.862
5 | 1.091 | 0.00986 | -0.105 | 110.621
5.5 | 1.15 | 0.01073 | -0.106 | 107.097
6 | 1.208 | 0.01125 | -0.108 | 107.314
6.5 | 1.264 | 0.01254 | -0.109 | 100.83
7 | 1.32 | 0.0132 | -0.111 | 99.991
7.5 | 1.371 | 0.01372 | -0.112 | 99.944
8 | 1.42 | 0.01433 | -0.114 | 99.126
8.5 | 1.466 | 0.01491 | -0.115 | 98.328
9 | 1.509 | 0.01555 | -0.116 | 97.006
9.5 | 1.548 | 0.01617 | -0.118 | 95.688
10 | 1.582 | 0.01741 | -0.119 | 90.908
10.5 | 1.612 | 0.01821 | -0.121 | 88.57
11 | 1.638 | 0.01908 | -0.122 | 85.82
11.5 | 1.653 | 0.01991 | -0.123 | 83.012
12 | 1.661 | 0.0208 | -0.125 | 79.848
12.5 | 1.662 | 0.022 | -0.126 | 75.533
13 | 1.654 | 0.02301 | -0.127 | 71.895
13.5 | 1.639 | 0.0242 | -0.129 | 67.721
14 | 1.616 | 0.02542 | -0.13 | 63.551
14.5 | 1.584 | 0.02664 | -0.131 | 59.445
15 | 1.544 | 0.02819 | -0.132 | 54.757
15.5 | 1.496 | 0.02993 | -0.133 | 49.985
16 | 1.44 | 0.0319 | -0.134 | 45.143
16.5 | 1.377 | 0.03412 | -0.135 | 40.359
17 | 1.307 | 0.03747 | -0.136 | 34.871
17.5 | 1.231 | 0.03995 | -0.137 | 30.823

## 110. Re 10M Mach 0.25 (2)
BIGFOIL.COM POLAR EXPORT
NACA67-519 a=0.6
NACA67-519 a=0.6 |  |  |  | Cl Max: | 1.5241 | at alpha= | 20 | deg
XFOIL ncrit=9 |  |  |  | L/D Max: | 195.34 | at alpha= | 1.5 | deg
Re: | 10000000 |  |  | Cd Min: | 0.06257 | at alpha= | 20 | deg
Mach: | 0.25 |  |  | Cl=0 at alpha= | -5.1523 | deg
|  |  |  | @ Cl=0.1, Cd= | 0.0057602
|  |  |  | @ Cl=0.4, Cd= | 0.0045856
|  |  |  | @ Cl=0.6, Cd= | 0.0030819
alpha (deg) | Cl | Cd | Cm | Cl/Cd
-20 | -1.0261 | 0.0433 | -0.1805 | -23.6975
-19.5 | -1.0529 | 0.0363 | -0.181 | -29.0055
-19 | -1.0566 | 0.03192 | -0.1795 | -33.1015
-18.5 | -1.0602 | 0.02815 | -0.1766 | -37.6625
-18 | -1.0518 | 0.02537 | -0.1732 | -41.4584
-17.5 | -1.0402 | 0.02302 | -0.1693 | -45.1868
-17 | -1.0204 | 0.02117 | -0.1657 | -48.2003
-16.5 | -1.01 | 0.01899 | -0.1606 | -53.1859
-16 | -0.9805 | 0.01774 | -0.1572 | -55.2706
-15.5 | -0.9507 | 0.01652 | -0.1536 | -57.5484
-15 | -0.9247 | 0.01516 | -0.1494 | -60.996
-14.5 | -0.9042 | 0.01357 | -0.1443 | -66.6323
-14 | -0.8619 | 0.01288 | -0.1419 | -66.9177
-13.5 | -0.8205 | 0.01216 | -0.1393 | -67.4753
-13 | -0.7756 | 0.01159 | -0.1373 | -66.9198
-12.5 | -0.7296 | 0.01105 | -0.1354 | -66.0271
-12 | -0.683 | 0.01058 | -0.1336 | -64.5558
-11.5 | -0.6347 | 0.01013 | -0.1321 | -62.6555
-11 | -0.5865 | 0.00968 | -0.1306 | -60.5888
-10.5 | -0.5391 | 0.00923 | -0.129 | -58.4074
-10 | -0.4901 | 0.00885 | -0.1277 | -55.3785
-9.5 | -0.4404 | 0.00849 | -0.1266 | -51.8728
-9 | -0.3906 | 0.00818 | -0.1254 | -47.7506
-8.5 | -0.3407 | 0.00788 | -0.1243 | -43.236
-8 | -0.2912 | 0.00756 | -0.1232 | -38.5185
-7.5 | -0.2418 | 0.0072 | -0.122 | -33.5833
-7 | -0.1908 | 0.00694 | -0.1212 | -27.4928
-6.5 | -0.1393 | 0.00668 | -0.1205 | -20.8533
-6 | -0.0874 | 0.00647 | -0.1199 | -13.5085
-5.5 | -0.0356 | 0.00627 | -0.1193 | -5.6778
-5 | 0.0156 | 0.00606 | -0.1185 | 2.5743
-4.5 | 0.0668 | 0.00588 | -0.1178 | 11.3605
-4 | 0.1167 | 0.0057 | -0.1168 | 20.4737
-3.5 | 0.1658 | 0.00556 | -0.1156 | 29.8201
-3 | 0.211 | 0.00543 | -0.1135 | 38.8582
-2.5 | 0.2543 | 0.00526 | -0.111 | 48.346
-2 | 0.3027 | 0.00504 | -0.1097 | 60.0595
-1.5 | 0.3519 | 0.00483 | -0.1086 | 72.8571
-1 | 0.3972 | 0.0046 | -0.1067 | 86.3478
-0.5 | 0.4438 | 0.00436 | -0.1051 | 101.789
0 | 0.4886 | 0.0041 | -0.1031 | 119.1707
0.5 | 0.5201 | 0.00349 | -0.0984 | 149.0258
1 | 0.5546 | 0.00298 | -0.0942 | 186.1074
1.5 | 0.6036 | 0.00309 | -0.0929 | 195.3398
2 | 0.6315 | 0.00326 | -0.0869 | 193.7117
2.5 | 0.6401 | 0.0038 | -0.077 | 168.4474
3 | 0.6287 | 0.00478 | -0.0633 | 131.5272
3.5 | 0.6072 | 0.00625 | -0.0482 | 97.152
4 | 0.6133 | 0.0074 | -0.039 | 82.8784
4.5 | 0.617 | 0.00875 | -0.0297 | 70.5143
5 | 0.6131 | 0.01044 | -0.0193 | 58.7261
5.5 | 0.6203 | 0.01195 | -0.0113 | 51.9079
6 | 0.6464 | 0.01298 | -0.0068 | 49.7997
6.5 | 0.6768 | 0.01395 | -0.0031 | 48.5161
7 | 0.7074 | 0.01493 | 0.0005 | 47.3811
7.5 | 0.7382 | 0.01597 | 0.0039 | 46.2242
8 | 0.7723 | 0.01693 | 0.0067 | 45.6172
8.5 | 0.8076 | 0.01787 | 0.0093 | 45.1931
9 | 0.8332 | 0.01925 | 0.0132 | 43.2831
9.5 | 0.8733 | 0.02011 | 0.0148 | 43.4262
10 | 0.9113 | 0.02108 | 0.0168 | 43.2306
10.5 | 0.9476 | 0.02216 | 0.0188 | 42.7617
11 | 0.9862 | 0.02314 | 0.0206 | 42.6188
11.5 | 1.0251 | 0.02412 | 0.0222 | 42.5
12 | 1.0625 | 0.02525 | 0.0239 | 42.0792
13 | 1.1369 | 0.02756 | 0.0273 | 41.2518
13.5 | 1.1692 | 0.02903 | 0.0295 | 40.2756
14 | 1.2032 | 0.03043 | 0.0313 | 39.5399
14.5 | 1.2313 | 0.0322 | 0.0338 | 38.2391
15 | 1.2598 | 0.03403 | 0.036 | 37.0203
15.5 | 1.2846 | 0.03611 | 0.0385 | 35.5746
16 | 1.3154 | 0.03791 | 0.0402 | 34.698
16.5 | 1.3416 | 0.0401 | 0.0422 | 33.4564
17 | 1.364 | 0.04257 | 0.0444 | 32.0413
17.5 | 1.3889 | 0.04493 | 0.0462 | 30.9125
18 | 1.4104 | 0.04763 | 0.048 | 29.6116
18.5 | 1.4298 | 0.05049 | 0.0499 | 28.3185
19 | 1.4472 | 0.05344 | 0.052 | 27.0808
19.5 | 1.488 | 0.05774 | 0.0475 | 25.7707
20 | 1.5241 | 0.06257 | 0.0431 | 24.3583

## 111. Re 10M Mach 0.50 (1)
BIGFOIL.COM POLAR EXPORT
NACA67-519 a=0.6
NACA67-519 a=0.6 |  |  |  | Cl Max: | 1.538 | at alpha= | 8.5 | deg
JavaFoil+Calcfoil stall+Eppler ext transition |  |  |  | L/D Max: | 132.648 | at alpha= | 0.5 | deg
Re: | 10000000 |  |  | Cd Min: | 0.00437 | at alpha= | 0 | deg
Mach: | 0.5 |  |  | Cl=0 at alpha= | -3.6479 | deg
|  |  |  | @ Cl=0.1, Cd= | 0.0069466
|  |  |  | @ Cl=0.4, Cd= | 0.0055922
|  |  |  | @ Cl=0.6, Cd= | 0.0045361
alpha (deg) | Cl | Cd | Cm | Cl/Cd
-20 | -0.945 | 0.14556 | -0.02 | -6.491
-19.5 | -0.914 | 0.14156 | -0.021 | -6.454
-19 | -0.883 | 0.13782 | -0.021 | -6.405
-18.5 | -0.851 | 0.13611 | -0.021 | -6.256
-18 | -0.823 | 0.13147 | -0.022 | -6.261
-17.5 | -0.798 | 0.12918 | -0.024 | -6.181
-17 | -0.769 | 0.12184 | -0.024 | -6.314
-16.5 | -0.739 | 0.11742 | -0.024 | -6.291
-16 | -0.709 | 0.11357 | -0.025 | -6.243
-15.5 | -0.681 | 0.10646 | -0.026 | -6.398
-15 | -0.653 | 0.09945 | -0.027 | -6.565
-14.5 | -0.624 | 0.10497 | -0.027 | -5.943
-14 | -0.595 | 0.10126 | -0.028 | -5.875
-13.5 | -0.566 | 0.09177 | -0.028 | -6.17
-13 | -0.539 | 0.08479 | -0.03 | -6.352
-12.5 | -0.511 | 0.07774 | -0.032 | -6.573
-12 | -0.484 | 0.07092 | -0.034 | -6.828
-11.5 | -0.451 | 0.08299 | -0.03 | -5.432
-11 | -0.422 | 0.07472 | -0.031 | -5.652
-10.5 | -0.394 | 0.07832 | -0.031 | -5.025
-10 | -0.365 | 0.07831 | -0.031 | -4.656
-9.5 | -0.336 | 0.06668 | -0.034 | -5.046
-9 | -0.437 | 0.05593 | -0.037 | -7.812
-8.5 | -0.476 | 0.04301 | -0.049 | -11.069
-8 | -0.538 | 0.01031 | -0.07 | -52.225
-7.5 | -0.498 | 0.00964 | -0.072 | -51.632
-7 | -0.446 | 0.0091 | -0.074 | -49
-6.5 | -0.388 | 0.00863 | -0.076 | -44.94
-6 | -0.325 | 0.00823 | -0.077 | -39.491
-5.5 | -0.259 | 0.00794 | -0.079 | -32.622
-5 | -0.191 | 0.0077 | -0.081 | -24.794
-4.5 | -0.121 | 0.00751 | -0.083 | -16.13
-4 | -0.05 | 0.00733 | -0.084 | -6.85
-3.5 | 0.021 | 0.00713 | -0.086 | 2.992
-3 | 0.093 | 0.00696 | -0.088 | 13.402
-2.5 | 0.166 | 0.00682 | -0.09 | 24.288
-2 | 0.239 | 0.00639 | -0.092 | 37.455
-1.5 | 0.312 | 0.00599 | -0.094 | 52.077
-1 | 0.385 | 0.00566 | -0.095 | 67.957
-0.5 | 0.458 | 0.00533 | -0.097 | 85.834
0 | 0.525 | 0.00437 | -0.1 | 119.988
0.5 | 0.596 | 0.0045 | -0.101 | 132.648
1 | 0.667 | 0.00514 | -0.103 | 129.803
1.5 | 0.737 | 0.00604 | -0.105 | 122.066
2 | 0.808 | 0.0071 | -0.106 | 113.712
2.5 | 0.878 | 0.00764 | -0.108 | 114.959
3 | 0.949 | 0.00827 | -0.11 | 114.711
3.5 | 1.019 | 0.00936 | -0.111 | 108.936
4 | 1.078 | 0.01019 | -0.113 | 105.793
4.5 | 1.144 | 0.01107 | -0.115 | 103.364
5 | 1.208 | 0.01234 | -0.116 | 97.941
5.5 | 1.271 | 0.01314 | -0.118 | 96.756
6 | 1.331 | 0.01483 | -0.12 | 89.798
6.5 | 1.389 | 0.01567 | -0.121 | 88.628
7 | 1.444 | 0.01656 | -0.123 | 87.156
7.5 | 1.487 | 0.01743 | -0.125 | 85.325
8 | 1.52 | 0.01829 | -0.126 | 83.104
8.5 | 1.538 | 0.01994 | -0.128 | 77.121
9 | 1.532 | 0.02136 | -0.129 | 71.719
9.5 | 1.483 | 0.02306 | -0.131 | 64.321
10 | 1.302 | 0.02522 | -0.132 | 51.622
10.5 | 0.962 | 0.02786 | -0.134 | 34.527
11 | 0.992 | 0.02987 | -0.135 | 33.191
11.5 | 1.027 | 0.02892 | -0.137 | 35.51
12 | 1.058 | 0.03127 | -0.138 | 33.83
12.5 | 1.085 | 0.0354 | -0.139 | 30.638
13 | 1.122 | 0.03291 | -0.141 | 34.077
13.5 | 1.15 | 0.03615 | -0.142 | 31.821

## 112. Re 10M Mach 0.50 (2)
BIGFOIL.COM POLAR EXPORT
NACA67-519 a=0.6
NACA67-519 a=0.6 |  |  |  | Cl Max: | 1.3173 | at alpha= | 16 | deg
XFOIL ncrit=9 |  |  |  | L/D Max: | 161.341 | at alpha= | 1 | deg
Re: | 10000000 |  |  | Cd Min: | 0.07654 | at alpha= | 17 | deg
Mach: | 0.5 |  |  | Cl=0 at alpha= | -99 | deg
|  |  |  | @ Cl=0.1, Cd= | 0.00442
|  |  |  | @ Cl=0.4, Cd= | 0.00442
|  |  |  | @ Cl=0.6, Cd= | 0.0039168
alpha (deg) | Cl | Cd | Cm | Cl/Cd
0 | 0.5619 | 0.00442 | -0.1183 | 127.1267
0.5 | 0.5633 | 0.00397 | -0.1051 | 141.8892
1 | 0.5534 | 0.00343 | -0.0899 | 161.3411
2 | 0.6252 | 0.00418 | -0.0787 | 149.5694
2.5 | 0.6633 | 0.00465 | -0.0737 | 142.6452
3 | 0.6845 | 0.00541 | -0.0654 | 126.525
3.5 | 0.6753 | 0.00684 | -0.0514 | 98.7281
4.5 | 0.6339 | 0.0109 | -0.021 | 58.156
5 | 0.6275 | 0.01288 | -0.0093 | 48.7189
5.5 | 0.6216 | 0.01501 | 0.0018 | 41.4124
6 | 0.6537 | 0.01625 | 0.0065 | 40.2277
6.5 | 0.6773 | 0.01775 | 0.0124 | 38.1577
7 | 0.7025 | 0.01934 | 0.0178 | 36.3237
7.5 | 0.734 | 0.02075 | 0.0223 | 35.3735
8 | 0.7672 | 0.02225 | 0.0264 | 34.4809
9 | 0.8309 | 0.02553 | 0.0346 | 32.546
9.5 | 0.873 | 0.02689 | 0.0374 | 32.4656
10 | 0.9124 | 0.02849 | 0.0404 | 32.0253
10.5 | 0.9569 | 0.0299 | 0.0429 | 32.0033
11 | 0.9978 | 0.03158 | 0.0457 | 31.5959
11.5 | 1.042 | 0.03319 | 0.0483 | 31.395
12.5 | 1.1243 | 0.03692 | 0.054 | 30.4523
13 | 1.1627 | 0.03909 | 0.0571 | 29.7442
13.5 | 1.1927 | 0.04184 | 0.0607 | 28.5062
14 | 1.2289 | 0.0444 | 0.0638 | 27.6779
14.5 | 1.2604 | 0.04736 | 0.0672 | 26.6132
15 | 1.2902 | 0.05064 | 0.0704 | 25.4779
15.5 | 1.3117 | 0.05472 | 0.0739 | 23.9711
16 | 1.3173 | 0.0601 | 0.0773 | 21.9185
16.5 | 1.3044 | 0.0673 | 0.0797 | 19.3819
17 | 1.2727 | 0.07654 | 0.0803 | 16.6279

## 113. Re 12M Mach 0.00 (1)
BIGFOIL.COM POLAR EXPORT
NACA67-519 a=0.6
NACA67-519 a=0.6 |  |  |  | Cl Max: | 1.723 | at alpha= | 14 | deg
JavaFoil+Calcfoil stall+Eppler ext transition |  |  |  | L/D Max: | 115.455 | at alpha= | 2.5 | deg
Re: | 12000000 |  |  | Cd Min: | 0.00487 | at alpha= | -1.5 | deg
Mach: | 0 |  |  | Cl=0 at alpha= | -3.6508 | deg
|  |  |  | @ Cl=0.1, Cd= | 0.0060825
|  |  |  | @ Cl=0.4, Cd= | 0.0049474
|  |  |  | @ Cl=0.6, Cd= | 0.0054303
alpha (deg) | Cl | Cd | Cm | Cl/Cd
-18.5 | -0.838 | 0.13053 | -0.019 | -6.417
-18 | -0.849 | 0.12347 | -0.02 | -6.873
-17.5 | -0.858 | 0.11544 | -0.021 | -7.433
-17 | -0.865 | 0.10846 | -0.023 | -7.975
-16.5 | -0.87 | 0.10143 | -0.024 | -8.575
-16 | -0.874 | 0.09289 | -0.026 | -9.406
-15.5 | -0.874 | 0.0857 | -0.027 | -10.2
-15 | -0.871 | 0.07942 | -0.029 | -10.966
-14.5 | -0.872 | 0.06828 | -0.031 | -12.77
-14 | -0.894 | 0.04508 | -0.037 | -19.838
-13.5 | -0.959 | 0.01698 | -0.044 | -56.478
-13 | -0.945 | 0.01458 | -0.046 | -64.805
-12.5 | -0.922 | 0.01314 | -0.047 | -70.199
-12 | -0.89 | 0.01208 | -0.049 | -73.69
-11.5 | -0.853 | 0.0114 | -0.051 | -74.842
-11 | -0.813 | 0.01073 | -0.052 | -75.796
-10.5 | -0.772 | 0.00955 | -0.054 | -80.802
-10 | -0.726 | 0.00917 | -0.055 | -79.125
-9.5 | -0.677 | 0.00884 | -0.057 | -76.647
-9 | -0.627 | 0.00855 | -0.059 | -73.333
-8.5 | -0.575 | 0.00827 | -0.06 | -69.431
-8 | -0.52 | 0.00798 | -0.062 | -65.186
-7.5 | -0.465 | 0.00729 | -0.063 | -63.745
-7 | -0.407 | 0.00739 | -0.065 | -55.124
-6.5 | -0.349 | 0.00716 | -0.066 | -48.708
-6 | -0.289 | 0.00697 | -0.068 | -41.525
-5.5 | -0.229 | 0.00681 | -0.069 | -33.621
-5 | -0.168 | 0.00666 | -0.071 | -25.209
-4.5 | -0.106 | 0.00651 | -0.073 | -16.304
-4 | -0.044 | 0.0064 | -0.074 | -6.872
-3.5 | 0.019 | 0.00625 | -0.076 | 2.981
-3 | 0.081 | 0.00613 | -0.077 | 13.302
-2.5 | 0.145 | 0.00597 | -0.079 | 24.201
-2 | 0.208 | 0.00498 | -0.08 | 41.827
-1.5 | 0.272 | 0.00487 | -0.082 | 55.824
-1 | 0.335 | 0.00497 | -0.084 | 67.399
-0.5 | 0.399 | 0.00494 | -0.085 | 80.742
0 | 0.457 | 0.00537 | -0.087 | 84.95
0.5 | 0.518 | 0.00572 | -0.088 | 90.651
1 | 0.58 | 0.00524 | -0.09 | 110.715
1.5 | 0.642 | 0.00583 | -0.091 | 109.968
2 | 0.703 | 0.00615 | -0.093 | 114.291
2.5 | 0.765 | 0.00662 | -0.094 | 115.455
3 | 0.826 | 0.00721 | -0.096 | 114.588
3.5 | 0.887 | 0.00773 | -0.097 | 114.821
4 | 0.942 | 0.00821 | -0.099 | 114.793
4.5 | 1.001 | 0.00877 | -0.1 | 114.182
5 | 1.059 | 0.0095 | -0.101 | 111.47
5.5 | 1.117 | 0.01001 | -0.103 | 111.52
6 | 1.173 | 0.01094 | -0.104 | 107.279
6.5 | 1.229 | 0.01153 | -0.106 | 106.574
7 | 1.284 | 0.01209 | -0.107 | 106.214
7.5 | 1.336 | 0.01256 | -0.109 | 106.323
8 | 1.385 | 0.01306 | -0.11 | 106.053
8.5 | 1.433 | 0.01356 | -0.112 | 105.668
9 | 1.478 | 0.0141 | -0.113 | 104.812
9.5 | 1.52 | 0.01463 | -0.114 | 103.899
10 | 1.56 | 0.01561 | -0.116 | 99.974
10.5 | 1.597 | 0.01632 | -0.117 | 97.852
11 | 1.63 | 0.01697 | -0.118 | 96.035
11.5 | 1.656 | 0.01767 | -0.12 | 93.734
12 | 1.679 | 0.01853 | -0.121 | 90.595
12.5 | 1.697 | 0.01925 | -0.122 | 88.125
13 | 1.71 | 0.02013 | -0.124 | 84.97
13.5 | 1.719 | 0.02092 | -0.125 | 82.166
14 | 1.723 | 0.02188 | -0.126 | 78.742
14.5 | 1.723 | 0.02278 | -0.127 | 75.617
15 | 1.718 | 0.02382 | -0.128 | 72.118
15.5 | 1.708 | 0.02497 | -0.13 | 68.405
16 | 1.695 | 0.02601 | -0.131 | 65.175
16.5 | 1.677 | 0.02736 | -0.132 | 61.311
17 | 1.656 | 0.02864 | -0.133 | 57.829
17.5 | 1.632 | 0.03018 | -0.134 | 54.085
18 | 1.605 | 0.03208 | -0.135 | 50.023
18.5 | 1.575 | 0.03367 | -0.136 | 46.768
19 | 1.542 | 0.03625 | -0.136 | 42.53

## 114. Re 12M Mach 0.00 (2)
BIGFOIL.COM POLAR EXPORT
NACA67-519 a=0.6
NACA67-519 a=0.6 |  |  |  | Cl Max: | 1.5535 | at alpha= | 20 | deg
XFOIL ncrit=9 |  |  |  | L/D Max: | 187.677 | at alpha= | 1.5 | deg
Re: | 12000000 |  |  | Cd Min: | 0.0499 | at alpha= | 20 | deg
Mach: | 0 |  |  | Cl=0 at alpha= | -4.8446 | deg
|  |  |  | @ Cl=0.1, Cd= | 0.0054186
|  |  |  | @ Cl=0.4, Cd= | 0.0043745
|  |  |  | @ Cl=0.6, Cd= | 0.0094251
alpha (deg) | Cl | Cd | Cm | Cl/Cd
-20 | -1.1825 | 0.0249 | -0.1525 | -47.49
-19.5 | -1.1678 | 0.02297 | -0.1499 | -50.8402
-19 | -1.1482 | 0.02136 | -0.1474 | -53.7547
-18.5 | -1.1287 | 0.01982 | -0.1446 | -56.9475
-18 | -1.1073 | 0.01843 | -0.1417 | -60.0814
-17.5 | -1.0797 | 0.01739 | -0.1393 | -62.0874
-17 | -1.0496 | 0.01645 | -0.1371 | -63.8055
-16.5 | -1.0227 | 0.01537 | -0.1342 | -66.5387
-16 | -0.9955 | 0.01433 | -0.1312 | -69.4696
-15.5 | -0.975 | 0.01288 | -0.1271 | -75.6988
-15 | -0.9378 | 0.01229 | -0.1253 | -76.3059
-14.5 | -0.8967 | 0.01176 | -0.124 | -76.25
-14 | -0.8572 | 0.01117 | -0.1223 | -76.7413
-13.5 | -0.8151 | 0.01071 | -0.1211 | -76.1064
-13 | -0.7708 | 0.0103 | -0.1201 | -74.835
-12.5 | -0.7265 | 0.00991 | -0.1191 | -73.3098
-12 | -0.6816 | 0.00954 | -0.1181 | -71.4465
-11.5 | -0.6352 | 0.0092 | -0.1173 | -69.0435
-11 | -0.5897 | 0.00883 | -0.1164 | -66.7837
-10.5 | -0.5442 | 0.00847 | -0.1154 | -64.2503
-10 | -0.497 | 0.00816 | -0.1147 | -60.9069
-9.5 | -0.4501 | 0.00786 | -0.1138 | -57.2646
-9 | -0.4027 | 0.0076 | -0.1131 | -52.9868
-8.5 | -0.3547 | 0.00732 | -0.1124 | -48.4563
-8 | -0.3072 | 0.00701 | -0.1116 | -43.8231
-7.5 | -0.2601 | 0.0067 | -0.1107 | -38.8209
-7 | -0.2103 | 0.00648 | -0.1103 | -32.4537
-6.5 | -0.1619 | 0.00624 | -0.1095 | -25.9455
-6 | -0.1121 | 0.00606 | -0.109 | -18.4983
-5.5 | -0.0628 | 0.00588 | -0.1084 | -10.6803
-5 | -0.0147 | 0.00569 | -0.1075 | -2.5835
-4.5 | 0.0326 | 0.00555 | -0.1064 | 5.8739
-4 | 0.0773 | 0.00547 | -0.1047 | 14.1316
-3.5 | 0.1259 | 0.00536 | -0.1039 | 23.4888
-3 | 0.1778 | 0.00521 | -0.1038 | 34.1267
-2.5 | 0.2288 | 0.00503 | -0.1035 | 45.4871
-2 | 0.2784 | 0.00481 | -0.1029 | 57.8794
-1.5 | 0.3281 | 0.00467 | -0.1023 | 70.257
-1 | 0.3776 | 0.00447 | -0.1017 | 84.4743
-0.5 | 0.4245 | 0.00427 | -0.1006 | 99.4145
0 | 0.4714 | 0.0041 | -0.0994 | 114.9756
0.5 | 0.5094 | 0.00371 | -0.0965 | 137.3046
1 | 0.5437 | 0.00321 | -0.0928 | 169.3769
1.5 | 0.5818 | 0.0031 | -0.0897 | 187.6774
2 | 0.5944 | 0.00342 | -0.0809 | 173.8012
2.5 | 0.5775 | 0.00429 | -0.0661 | 134.6154
3 | 0.5727 | 0.00531 | -0.0544 | 107.8531
4 | 0.5858 | 0.00733 | -0.0366 | 79.9181
4.5 | 0.5893 | 0.00864 | -0.0277 | 68.206
5 | 0.6047 | 0.00977 | -0.0212 | 61.8936
5.5 | 0.6194 | 0.01101 | -0.0148 | 56.2579
6 | 0.6462 | 0.01197 | -0.0107 | 53.985
6.5 | 0.6815 | 0.01269 | -0.0082 | 53.7037
7 | 0.7131 | 0.01353 | -0.0051 | 52.7051
7.5 | 0.7458 | 0.01439 | -0.0023 | 51.8277
8 | 0.7797 | 0.01523 | 0.0002 | 51.195
8.5 | 0.8134 | 0.01608 | 0.0027 | 50.5846
9 | 0.8411 | 0.01722 | 0.006 | 48.8444
9.5 | 0.8797 | 0.01798 | 0.0075 | 48.9266
10 | 0.9187 | 0.01874 | 0.0089 | 49.0235
11 | 0.9916 | 0.02052 | 0.0121 | 48.3236
11.5 | 1.0298 | 0.02134 | 0.0133 | 48.2568
12 | 1.069 | 0.02213 | 0.0144 | 48.3055
12.5 | 1.1018 | 0.02326 | 0.0162 | 47.3689
13 | 1.1385 | 0.02421 | 0.0174 | 47.026
13.5 | 1.1738 | 0.02521 | 0.0188 | 46.5609
14 | 1.2056 | 0.02646 | 0.0205 | 45.5631
14.5 | 1.2367 | 0.02773 | 0.0222 | 44.5979
15 | 1.2663 | 0.0291 | 0.0239 | 43.5155
15.5 | 1.2913 | 0.03081 | 0.0261 | 41.9117
16 | 1.3206 | 0.03227 | 0.0277 | 40.9235
16.5 | 1.3472 | 0.03402 | 0.0293 | 39.6002
17 | 1.3759 | 0.03555 | 0.0307 | 38.7032
18 | 1.424 | 0.03943 | 0.0339 | 36.1146
18.5 | 1.4454 | 0.04158 | 0.0355 | 34.7619
19 | 1.4631 | 0.04382 | 0.0377 | 33.3889
19.5 | 1.5073 | 0.04649 | 0.0337 | 32.422
20 | 1.5535 | 0.0499 | 0.0282 | 31.1323

## 115. Re 12M Mach 0.10 (1)
BIGFOIL.COM POLAR EXPORT
NACA67-519 a=0.6
NACA67-519 a=0.6 |  |  |  | Cl Max: | 1.712 | at alpha= | 14 | deg
JavaFoil+Calcfoil stall+Eppler ext transition |  |  |  | L/D Max: | 115.181 | at alpha= | 2.5 | deg
Re: | 12000000 |  |  | Cd Min: | 0.00487 | at alpha= | -1.5 | deg
Mach: | 0.1 |  |  | Cl=0 at alpha= | -3.6508 | deg
|  |  |  | @ Cl=0.1, Cd= | 0.0061029
|  |  |  | @ Cl=0.4, Cd= | 0.0049308
|  |  |  | @ Cl=0.6, Cd= | 0.0054145
alpha (deg) | Cl | Cd | Cm | Cl/Cd
-18.5 | -0.802 | 0.13371 | -0.019 | -5.999
-18 | -0.816 | 0.12644 | -0.02 | -6.455
-17.5 | -0.828 | 0.11935 | -0.021 | -6.94
-17 | -0.839 | 0.11144 | -0.022 | -7.529
-16.5 | -0.847 | 0.10453 | -0.023 | -8.099
-16 | -0.853 | 0.09648 | -0.025 | -8.836
-15.5 | -0.855 | 0.0897 | -0.027 | -9.532
-15 | -0.857 | 0.0814 | -0.028 | -10.523
-14.5 | -0.854 | 0.07459 | -0.03 | -11.442
-14 | -0.908 | 0.03587 | -0.039 | -25.301
-13.5 | -0.946 | 0.01866 | -0.043 | -50.707
-13 | -0.938 | 0.01526 | -0.046 | -61.47
-12.5 | -0.918 | 0.01348 | -0.047 | -68.111
-12 | -0.888 | 0.01243 | -0.049 | -71.427
-11.5 | -0.852 | 0.01159 | -0.051 | -73.535
-11 | -0.813 | 0.01088 | -0.052 | -74.714
-10.5 | -0.771 | 0.01026 | -0.054 | -75.175
-10 | -0.727 | 0.00927 | -0.056 | -78.382
-9.5 | -0.679 | 0.00894 | -0.057 | -75.961
-9 | -0.629 | 0.00861 | -0.059 | -72.996
-8.5 | -0.576 | 0.00831 | -0.06 | -69.391
-8 | -0.522 | 0.0078 | -0.062 | -66.967
-7.5 | -0.466 | 0.00737 | -0.063 | -63.266
-7 | -0.409 | 0.00743 | -0.065 | -55.088
-6.5 | -0.35 | 0.0072 | -0.067 | -48.674
-6 | -0.291 | 0.00701 | -0.068 | -41.465
-5.5 | -0.23 | 0.00683 | -0.07 | -33.683
-5 | -0.169 | 0.00669 | -0.071 | -25.221
-4.5 | -0.107 | 0.00653 | -0.073 | -16.338
-4 | -0.044 | 0.00642 | -0.074 | -6.877
-3.5 | 0.019 | 0.00628 | -0.076 | 2.984
-3 | 0.082 | 0.00614 | -0.078 | 13.34
-2.5 | 0.145 | 0.00601 | -0.079 | 24.16
-2 | 0.209 | 0.00569 | -0.081 | 36.816
-1.5 | 0.273 | 0.00487 | -0.082 | 56.056
-1 | 0.337 | 0.00498 | -0.084 | 67.656
-0.5 | 0.401 | 0.00493 | -0.086 | 81.177
0 | 0.459 | 0.00539 | -0.087 | 85.063
0.5 | 0.521 | 0.00571 | -0.089 | 91.13
1 | 0.583 | 0.00525 | -0.09 | 111.076
1.5 | 0.645 | 0.00585 | -0.092 | 110.111
2 | 0.707 | 0.00617 | -0.093 | 114.501
2.5 | 0.768 | 0.00667 | -0.095 | 115.181
3 | 0.83 | 0.00727 | -0.096 | 114.174
3.5 | 0.892 | 0.00779 | -0.098 | 114.402
4 | 0.947 | 0.00828 | -0.099 | 114.34
4.5 | 1.006 | 0.00885 | -0.1 | 113.655
5 | 1.064 | 0.00958 | -0.102 | 111.067
5.5 | 1.122 | 0.0101 | -0.103 | 111.082
6 | 1.179 | 0.01102 | -0.105 | 106.934
6.5 | 1.235 | 0.01163 | -0.106 | 106.183
7 | 1.29 | 0.0122 | -0.108 | 105.669
7.5 | 1.341 | 0.01266 | -0.109 | 105.945
8 | 1.391 | 0.01317 | -0.111 | 105.609
8.5 | 1.438 | 0.01369 | -0.112 | 105.079
9 | 1.483 | 0.01426 | -0.113 | 104.022
9.5 | 1.525 | 0.01479 | -0.115 | 103.146
10 | 1.564 | 0.01582 | -0.116 | 98.854
10.5 | 1.6 | 0.01651 | -0.118 | 96.905
11 | 1.632 | 0.01719 | -0.119 | 94.987
11.5 | 1.658 | 0.01793 | -0.12 | 92.463
12 | 1.678 | 0.01876 | -0.122 | 89.472
12.5 | 1.694 | 0.01952 | -0.123 | 86.798
13 | 1.705 | 0.02042 | -0.124 | 83.501
13.5 | 1.711 | 0.02135 | -0.125 | 80.149
14 | 1.712 | 0.02223 | -0.127 | 77.034
14.5 | 1.709 | 0.02319 | -0.128 | 73.683
15 | 1.7 | 0.02423 | -0.129 | 70.148
15.5 | 1.686 | 0.02537 | -0.13 | 66.488
16 | 1.669 | 0.02654 | -0.131 | 62.882
16.5 | 1.647 | 0.02802 | -0.132 | 58.768
17 | 1.62 | 0.02953 | -0.133 | 54.873
17.5 | 1.591 | 0.03122 | -0.134 | 50.966
18 | 1.558 | 0.03294 | -0.135 | 47.31
18.5 | 1.523 | 0.03501 | -0.136 | 43.509
19 | 1.486 | 0.03721 | -0.137 | 39.925

## 116. Re 12M Mach 0.10 (2)
BIGFOIL.COM POLAR EXPORT
NACA67-519 a=0.6
NACA67-519 a=0.6 |  |  |  | Cl Max: | 1.551 | at alpha= | 20 | deg
XFOIL ncrit=9 |  |  |  | L/D Max: | 189.417 | at alpha= | 1.5 | deg
Re: | 12000000 |  |  | Cd Min: | 0.05124 | at alpha= | 20 | deg
Mach: | 0.1 |  |  | Cl=0 at alpha= | -4.8875 | deg
|  |  |  | @ Cl=0.1, Cd= | 0.0054266
|  |  |  | @ Cl=0.4, Cd= | 0.004399
|  |  |  | @ Cl=0.6, Cd= | 0.0096794
alpha (deg) | Cl | Cd | Cm | Cl/Cd
-20 | -1.1728 | 0.02633 | -0.1577 | -44.5423
-19.5 | -1.1607 | 0.02411 | -0.155 | -48.1418
-19 | -1.1419 | 0.02239 | -0.1524 | -51.0004
-18.5 | -1.1245 | 0.02068 | -0.1494 | -54.3762
-18 | -1.104 | 0.01919 | -0.1463 | -57.53
-17.5 | -1.0763 | 0.01806 | -0.1438 | -59.5958
-17 | -1.0478 | 0.01701 | -0.1413 | -61.5991
-16.5 | -1.0236 | 0.01579 | -0.1379 | -64.8258
-16 | -0.991 | 0.01492 | -0.1356 | -66.4209
-15.5 | -0.978 | 0.01313 | -0.1303 | -74.4859
-15 | -0.9398 | 0.01252 | -0.1284 | -75.0639
-14.5 | -0.8992 | 0.01197 | -0.1268 | -75.1211
-14 | -0.8594 | 0.01134 | -0.1251 | -75.7848
-13.5 | -0.8177 | 0.01085 | -0.1236 | -75.3641
-13 | -0.7732 | 0.01042 | -0.1224 | -74.2035
-12 | -0.6832 | 0.00963 | -0.1202 | -70.945
-11 | -0.5901 | 0.00891 | -0.1184 | -66.229
-10.5 | -0.5443 | 0.00854 | -0.1173 | -63.7354
-10 | -0.4971 | 0.00822 | -0.1164 | -60.4745
-9.5 | -0.4496 | 0.00791 | -0.1156 | -56.8394
-9 | -0.4019 | 0.00764 | -0.1148 | -52.6047
-8.5 | -0.3536 | 0.00737 | -0.114 | -47.9783
-8 | -0.3053 | 0.00706 | -0.1133 | -43.2436
-7.5 | -0.2581 | 0.00674 | -0.1123 | -38.2938
-7 | -0.2082 | 0.00651 | -0.1118 | -31.9816
-6.5 | -0.1591 | 0.00627 | -0.1111 | -25.3748
-6 | -0.1093 | 0.00608 | -0.1105 | -17.977
-5.5 | -0.0593 | 0.0059 | -0.11 | -10.0508
-5 | -0.0108 | 0.00571 | -0.1091 | -1.8914
-4.5 | 0.0372 | 0.00556 | -0.1081 | 6.6906
-4 | 0.0828 | 0.00546 | -0.1065 | 15.1648
-3.5 | 0.1292 | 0.00537 | -0.1051 | 24.0596
-3 | 0.1811 | 0.00522 | -0.1049 | 34.6935
-2.5 | 0.2322 | 0.00504 | -0.1045 | 46.0714
-2 | 0.2818 | 0.00481 | -0.1039 | 58.5863
-1.5 | 0.3315 | 0.00468 | -0.1032 | 70.8333
-1 | 0.381 | 0.00448 | -0.1025 | 85.0446
-0.5 | 0.4279 | 0.00428 | -0.1014 | 99.9766
0 | 0.4749 | 0.0041 | -0.1002 | 115.8293
0.5 | 0.5125 | 0.00372 | -0.0971 | 137.7688
1 | 0.5465 | 0.0032 | -0.0933 | 170.7812
1.5 | 0.5853 | 0.00309 | -0.0903 | 189.4175
2 | 0.5985 | 0.00339 | -0.0814 | 176.5487
2.5 | 0.5802 | 0.00429 | -0.0663 | 135.2448
3 | 0.5749 | 0.00533 | -0.0545 | 107.8612
3.5 | 0.5812 | 0.00627 | -0.0453 | 92.6954
4.5 | 0.5893 | 0.00875 | -0.0272 | 67.3486
5 | 0.603 | 0.00994 | -0.0203 | 60.664
5.5 | 0.6189 | 0.01114 | -0.0141 | 55.5566
6 | 0.645 | 0.01215 | -0.0099 | 53.0864
7 | 0.7125 | 0.01371 | -0.0042 | 51.9694
7.5 | 0.7451 | 0.0146 | -0.0014 | 51.0342
8 | 0.78 | 0.01541 | 0.001 | 50.6165
8.5 | 0.8133 | 0.0163 | 0.0036 | 49.8957
9 | 0.8409 | 0.01747 | 0.007 | 48.1339
9.5 | 0.8803 | 0.01822 | 0.0084 | 48.315
10 | 0.9195 | 0.01898 | 0.0098 | 48.4457
10.5 | 0.9546 | 0.01996 | 0.0117 | 47.8257
11 | 0.9925 | 0.02083 | 0.0132 | 47.6476
11.5 | 1.0314 | 0.02164 | 0.0144 | 47.6617
12 | 1.0696 | 0.02251 | 0.0157 | 47.5167
12.5 | 1.1027 | 0.02365 | 0.0176 | 46.6258
13 | 1.1407 | 0.02457 | 0.0187 | 46.4265
13.5 | 1.1747 | 0.02568 | 0.0203 | 45.7438
14 | 1.2066 | 0.02697 | 0.022 | 44.7386
14.5 | 1.2392 | 0.02819 | 0.0237 | 43.9589
15 | 1.2646 | 0.02986 | 0.026 | 42.351
15.5 | 1.2931 | 0.03141 | 0.0278 | 41.1684
16 | 1.3196 | 0.03313 | 0.0297 | 39.831
16.5 | 1.3496 | 0.0347 | 0.031 | 38.8934
17 | 1.3743 | 0.03657 | 0.0329 | 37.58
17.5 | 1.4009 | 0.03843 | 0.0343 | 36.4533
18 | 1.4221 | 0.04064 | 0.0362 | 34.9926
18.5 | 1.4473 | 0.04259 | 0.0375 | 33.9822
19 | 1.4652 | 0.04493 | 0.0396 | 32.6107
19.5 | 1.5029 | 0.04791 | 0.0367 | 31.3692
20 | 1.551 | 0.05124 | 0.0312 | 30.2693

## 117. Re 12M Mach 0.25 (1)
BIGFOIL.COM POLAR EXPORT
NACA67-519 a=0.6
NACA67-519 a=0.6 |  |  |  | Cl Max: | 1.663 | at alpha= | 12.5 | deg
JavaFoil+Calcfoil stall+Eppler ext transition |  |  |  | L/D Max: | 114.535 | at alpha= | 2.5 | deg
Re: | 12000000 |  |  | Cd Min: | 0.00474 | at alpha= | -0.5 | deg
Mach: | 0.25 |  |  | Cl=0 at alpha= | -3.6484 | deg
|  |  |  | @ Cl=0.1, Cd= | 0.0062229
|  |  |  | @ Cl=0.4, Cd= | 0.0048534
|  |  |  | @ Cl=0.6, Cd= | 0.0054006
alpha (deg) | Cl | Cd | Cm | Cl/Cd
-17 | -0.621 | 0.12825 | -0.02 | -4.845
-16.5 | -0.658 | 0.11983 | -0.021 | -5.49
-16 | -0.689 | 0.11324 | -0.022 | -6.088
-15.5 | -0.716 | 0.1054 | -0.024 | -6.791
-15 | -0.737 | 0.09818 | -0.025 | -7.508
-14.5 | -0.753 | 0.09073 | -0.027 | -8.302
-14 | -0.763 | 0.08419 | -0.029 | -9.066
-13.5 | -0.769 | 0.07645 | -0.031 | -10.057
-13 | -0.772 | 0.06723 | -0.034 | -11.478
-12.5 | -0.773 | 0.05637 | -0.037 | -13.717
-12 | -0.856 | 0.01582 | -0.05 | -54.1
-11.5 | -0.836 | 0.01327 | -0.052 | -63.008
-11 | -0.806 | 0.01179 | -0.054 | -68.365
-10.5 | -0.77 | 0.01104 | -0.055 | -69.739
-10 | -0.729 | 0.01045 | -0.057 | -69.725
-9.5 | -0.685 | 0.00936 | -0.059 | -73.12
-9 | -0.636 | 0.009 | -0.06 | -70.734
-8.5 | -0.585 | 0.00841 | -0.062 | -69.562
-8 | -0.531 | 0.00795 | -0.063 | -66.849
-7.5 | -0.476 | 0.00794 | -0.065 | -59.916
-7 | -0.418 | 0.00765 | -0.067 | -54.588
-6.5 | -0.358 | 0.00739 | -0.068 | -48.485
-6 | -0.298 | 0.00716 | -0.07 | -41.546
-5.5 | -0.236 | 0.00699 | -0.071 | -33.72
-5 | -0.173 | 0.00682 | -0.073 | -25.35
-4.5 | -0.109 | 0.00669 | -0.075 | -16.348
-4 | -0.045 | 0.00654 | -0.076 | -6.929
-3.5 | 0.019 | 0.00639 | -0.078 | 3.007
-3 | 0.084 | 0.00625 | -0.08 | 13.449
-2.5 | 0.149 | 0.00614 | -0.081 | 24.276
-2 | 0.215 | 0.00578 | -0.083 | 37.224
-1.5 | 0.28 | 0.00559 | -0.084 | 50.148
-1 | 0.346 | 0.00541 | -0.086 | 63.864
-0.5 | 0.411 | 0.00474 | -0.088 | 86.828
0 | 0.471 | 0.00526 | -0.089 | 89.518
0.5 | 0.535 | 0.00584 | -0.091 | 91.458
1 | 0.598 | 0.00538 | -0.092 | 111.259
1.5 | 0.662 | 0.00604 | -0.094 | 109.617
2 | 0.725 | 0.00637 | -0.095 | 113.883
2.5 | 0.789 | 0.00689 | -0.097 | 114.535
3 | 0.852 | 0.00752 | -0.099 | 113.352
3.5 | 0.915 | 0.00807 | -0.1 | 113.387
4 | 0.971 | 0.00859 | -0.102 | 113.028
4.5 | 1.032 | 0.00923 | -0.103 | 111.744
5 | 1.091 | 0.01001 | -0.105 | 109.03
5.5 | 1.15 | 0.01056 | -0.106 | 108.945
6 | 1.208 | 0.01154 | -0.108 | 104.66
6.5 | 1.265 | 0.01223 | -0.109 | 103.418
7 | 1.321 | 0.0128 | -0.111 | 103.161
7.5 | 1.372 | 0.0133 | -0.112 | 103.133
8 | 1.421 | 0.01391 | -0.114 | 102.151
8.5 | 1.467 | 0.01445 | -0.115 | 101.49
9 | 1.51 | 0.01509 | -0.116 | 100.044
9.5 | 1.548 | 0.01617 | -0.118 | 95.776
10 | 1.583 | 0.01693 | -0.119 | 93.495
10.5 | 1.613 | 0.01764 | -0.121 | 91.482
11 | 1.639 | 0.01848 | -0.122 | 88.669
11.5 | 1.654 | 0.01928 | -0.123 | 85.779
12 | 1.662 | 0.02025 | -0.125 | 82.08
12.5 | 1.663 | 0.02129 | -0.126 | 78.093
13 | 1.656 | 0.02231 | -0.127 | 74.223
13.5 | 1.64 | 0.02337 | -0.129 | 70.173
14 | 1.617 | 0.02462 | -0.13 | 65.682
14.5 | 1.585 | 0.02578 | -0.131 | 61.474
15 | 1.545 | 0.02726 | -0.132 | 56.669
15.5 | 1.497 | 0.02912 | -0.133 | 51.391
16 | 1.441 | 0.03108 | -0.134 | 46.366
16.5 | 1.378 | 0.03322 | -0.135 | 41.48
17 | 1.308 | 0.03608 | -0.136 | 36.247
17.5 | 1.233 | 0.03844 | -0.137 | 32.074

## 118. Re 12M Mach 0.25 (2)
BIGFOIL.COM POLAR EXPORT
NACA67-519 a=0.6
NACA67-519 a=0.6 |  |  |  | Cl Max: | 1.517 | at alpha= | 20 | deg
XFOIL ncrit=9 |  |  |  | L/D Max: | 194.805 | at alpha= | 1.5 | deg
Re: | 12000000 |  |  | Cd Min: | 0.06011 | at alpha= | 20 | deg
Mach: | 0.25 |  |  | Cl=0 at alpha= | -5.0929 | deg
|  |  |  | @ Cl=0.1, Cd= | 0.0055583
|  |  |  | @ Cl=0.4, Cd= | 0.0045308
|  |  |  | @ Cl=0.6, Cd= | 0.010726
alpha (deg) | Cl | Cd | Cm | Cl/Cd
-20 | -1.0692 | 0.03946 | -0.1816 | -27.0958
-19.5 | -1.0848 | 0.03386 | -0.1809 | -32.0378
-19 | -1.0872 | 0.02988 | -0.1787 | -36.3855
-18.5 | -1.0834 | 0.02671 | -0.1755 | -40.5616
-18 | -1.0738 | 0.02412 | -0.1719 | -44.5191
-17.5 | -1.0566 | 0.0221 | -0.1682 | -47.81
-17 | -1.0363 | 0.02034 | -0.1644 | -50.9489
-16.5 | -1.0198 | 0.01849 | -0.1598 | -55.1541
-16 | -0.9902 | 0.0173 | -0.1562 | -57.237
-15.5 | -0.9605 | 0.01609 | -0.1525 | -59.6955
-15 | -0.9297 | 0.01494 | -0.1489 | -62.2289
-14.5 | -0.896 | 0.01392 | -0.1454 | -64.3678
-14 | -0.8714 | 0.01241 | -0.1407 | -70.2176
-13.5 | -0.8285 | 0.01179 | -0.1383 | -70.2714
-13 | -0.7827 | 0.01123 | -0.1363 | -69.6972
-12.5 | -0.7388 | 0.01062 | -0.1341 | -69.5669
-12 | -0.6917 | 0.01016 | -0.1324 | -68.0807
-11.5 | -0.6429 | 0.00974 | -0.1309 | -66.0062
-11 | -0.5943 | 0.00935 | -0.1294 | -63.5615
-10.5 | -0.5462 | 0.00895 | -0.1279 | -61.0279
-10 | -0.4968 | 0.00859 | -0.1266 | -57.8347
-9.5 | -0.4477 | 0.00823 | -0.1253 | -54.3985
-9 | -0.3986 | 0.00791 | -0.124 | -50.3919
-8.5 | -0.3471 | 0.00762 | -0.1232 | -45.5512
-8 | -0.2967 | 0.0073 | -0.1222 | -40.6438
-7.5 | -0.2474 | 0.00696 | -0.121 | -35.546
-7 | -0.1964 | 0.00668 | -0.1202 | -29.4012
-6.5 | -0.1448 | 0.00644 | -0.1195 | -22.4845
-6 | -0.0936 | 0.00622 | -0.1187 | -15.0482
-5.5 | -0.0412 | 0.00604 | -0.1182 | -6.8212
-5 | 0.0094 | 0.00585 | -0.1173 | 1.6068
-4.5 | 0.0601 | 0.00567 | -0.1164 | 10.5996
-4 | 0.1101 | 0.00553 | -0.1154 | 19.9096
-3.5 | 0.1587 | 0.00537 | -0.1141 | 29.5531
-3 | 0.2047 | 0.00524 | -0.1122 | 39.0649
-2.5 | 0.2524 | 0.00508 | -0.1106 | 49.685
-2 | 0.3019 | 0.00488 | -0.1096 | 61.8648
-1.5 | 0.3512 | 0.00472 | -0.1085 | 74.4068
-1 | 0.4002 | 0.00453 | -0.1073 | 88.3444
-0.5 | 0.4472 | 0.00432 | -0.1058 | 103.5185
0 | 0.4942 | 0.00413 | -0.1042 | 119.661
0.5 | 0.5294 | 0.00374 | -0.1002 | 141.5508
1 | 0.5616 | 0.00324 | -0.0956 | 173.3333
1.5 | 0.6 | 0.00308 | -0.0921 | 194.8052
2 | 0.6132 | 0.00336 | -0.0829 | 182.5
2.5 | 0.5985 | 0.00426 | -0.0683 | 140.493
3 | 0.5833 | 0.0055 | -0.0541 | 106.0545
3.5 | 0.5762 | 0.00675 | -0.0421 | 85.363
4 | 0.5872 | 0.00785 | -0.034 | 74.8025
4.5 | 0.5982 | 0.00907 | -0.0261 | 65.9537
5 | 0.5992 | 0.01065 | -0.0168 | 56.2629
5.5 | 0.6134 | 0.012 | -0.01 | 51.1167
6.5 | 0.6755 | 0.01388 | -0.0028 | 48.6671
7 | 0.709 | 0.01477 | 0.0003 | 48.0027
7.5 | 0.7431 | 0.01568 | 0.0032 | 47.3916
8 | 0.776 | 0.01668 | 0.0063 | 46.5228
8.5 | 0.8108 | 0.01763 | 0.0089 | 45.9898
9 | 0.8404 | 0.01882 | 0.0123 | 44.6546
9.5 | 0.879 | 0.01973 | 0.0142 | 44.5514
10 | 0.9188 | 0.02061 | 0.0159 | 44.5803
10.5 | 0.9591 | 0.0215 | 0.0174 | 44.6093
11.5 | 1.0348 | 0.02358 | 0.021 | 43.8846
12 | 1.0747 | 0.02454 | 0.0225 | 43.7938
12.5 | 1.1084 | 0.02585 | 0.0247 | 42.8781
13 | 1.148 | 0.02691 | 0.0261 | 42.6607
13.5 | 1.1805 | 0.02833 | 0.0283 | 41.6696
14 | 1.2113 | 0.02986 | 0.0306 | 40.566
14.5 | 1.2424 | 0.03147 | 0.0327 | 39.4789
15 | 1.2703 | 0.03328 | 0.0351 | 38.1701
15.5 | 1.2986 | 0.03518 | 0.0373 | 36.913
16 | 1.3265 | 0.0371 | 0.0394 | 35.7547
16.5 | 1.3543 | 0.03916 | 0.0413 | 34.5838
17 | 1.3798 | 0.0414 | 0.0433 | 33.3285
17.5 | 1.4034 | 0.04385 | 0.0452 | 32.0046
18 | 1.4269 | 0.04639 | 0.047 | 30.7588
18.5 | 1.4518 | 0.04886 | 0.0485 | 29.7135
19 | 1.4685 | 0.05198 | 0.0504 | 28.2513
19.5 | 1.4804 | 0.05531 | 0.0528 | 26.7655
20 | 1.517 | 0.06011 | 0.0482 | 25.2371

## 119. Re 12M Mach 0.50 (1)
BIGFOIL.COM POLAR EXPORT
NACA67-519 a=0.6
NACA67-519 a=0.6 |  |  |  | Cl Max: | 1.539 | at alpha= | 8.5 | deg
JavaFoil+Calcfoil stall+Eppler ext transition |  |  |  | L/D Max: | 113.105 | at alpha= | 1 | deg
Re: | 12000000 |  |  | Cd Min: | 0.00562 | at alpha= | 0.5 | deg
Mach: | 0.5 |  |  | Cl=0 at alpha= | -3.6479 | deg
|  |  |  | @ Cl=0.1, Cd= | 0.0067647
|  |  |  | @ Cl=0.4, Cd= | 0.0057951
|  |  |  | @ Cl=0.6, Cd= | 0.005639
alpha (deg) | Cl | Cd | Cm | Cl/Cd
-20 | -0.942 | 0.15516 | -0.02 | -6.073
-19.5 | -0.913 | 0.15041 | -0.02 | -6.068
-19 | -0.883 | 0.14737 | -0.021 | -5.991
-18.5 | -0.853 | 0.14441 | -0.021 | -5.904
-18 | -0.824 | 0.14093 | -0.022 | -5.843
-17.5 | -0.799 | 0.12596 | -0.024 | -6.345
-17 | -0.771 | 0.11867 | -0.025 | -6.495
-16.5 | -0.74 | 0.11633 | -0.025 | -6.359
-16 | -0.71 | 0.11056 | -0.025 | -6.421
-15.5 | -0.682 | 0.10342 | -0.026 | -6.595
-15 | -0.654 | 0.0973 | -0.027 | -6.722
-14.5 | -0.624 | 0.10378 | -0.027 | -6.016
-14 | -0.595 | 0.09872 | -0.028 | -6.03
-13.5 | -0.567 | 0.0904 | -0.029 | -6.269
-13 | -0.54 | 0.08256 | -0.031 | -6.536
-12.5 | -0.513 | 0.07538 | -0.033 | -6.806
-12 | -0.489 | 0.066 | -0.037 | -7.408
-11.5 | -0.451 | 0.08076 | -0.03 | -5.583
-11 | -0.423 | 0.07402 | -0.031 | -5.708
-10.5 | -0.394 | 0.07742 | -0.032 | -5.084
-10 | -0.365 | 0.07686 | -0.031 | -4.744
-9.5 | -0.337 | 0.06674 | -0.034 | -5.043
-9 | -0.438 | 0.05455 | -0.039 | -8.034
-8.5 | -0.487 | 0.03618 | -0.053 | -13.461
-8 | -0.539 | 0.01006 | -0.07 | -53.577
-7.5 | -0.498 | 0.00948 | -0.072 | -52.525
-7 | -0.446 | 0.00894 | -0.074 | -49.913
-6.5 | -0.388 | 0.00845 | -0.076 | -45.903
-6 | -0.325 | 0.00808 | -0.077 | -40.234
-5.5 | -0.259 | 0.00778 | -0.079 | -33.321
-5 | -0.191 | 0.00753 | -0.081 | -25.367
-4.5 | -0.121 | 0.00733 | -0.083 | -16.523
-4 | -0.05 | 0.00713 | -0.085 | -7.041
-3.5 | 0.021 | 0.00694 | -0.086 | 3.072
-3 | 0.093 | 0.00678 | -0.088 | 13.763
-2.5 | 0.166 | 0.00662 | -0.09 | 25.015
-2 | 0.239 | 0.00646 | -0.092 | 37.056
-1.5 | 0.312 | 0.00613 | -0.094 | 50.895
-1 | 0.385 | 0.00583 | -0.095 | 66.014
-0.5 | 0.458 | 0.00566 | -0.097 | 80.936
0 | 0.525 | 0.00583 | -0.099 | 89.935
0.5 | 0.595 | 0.00562 | -0.101 | 105.938
1 | 0.666 | 0.00589 | -0.103 | 113.105
1.5 | 0.737 | 0.00686 | -0.105 | 107.474
2 | 0.808 | 0.00731 | -0.106 | 110.442
2.5 | 0.879 | 0.00799 | -0.108 | 109.981
3 | 0.949 | 0.00883 | -0.11 | 107.479
3.5 | 1.02 | 0.00956 | -0.111 | 106.676
4 | 1.079 | 0.01029 | -0.113 | 104.842
4.5 | 1.145 | 0.01121 | -0.115 | 102.065
5 | 1.209 | 0.01219 | -0.117 | 99.164
5.5 | 1.272 | 0.01349 | -0.118 | 94.262
6 | 1.332 | 0.01445 | -0.12 | 92.206
6.5 | 1.39 | 0.01523 | -0.122 | 91.269
7 | 1.444 | 0.01609 | -0.123 | 89.755
7.5 | 1.488 | 0.01692 | -0.125 | 87.921
8 | 1.521 | 0.01773 | -0.126 | 85.796
8.5 | 1.539 | 0.01935 | -0.128 | 79.521
9 | 1.533 | 0.02073 | -0.13 | 73.948
9.5 | 1.484 | 0.02246 | -0.131 | 66.093
10 | 1.303 | 0.02438 | -0.133 | 53.428
10.5 | 0.963 | 0.02697 | -0.134 | 35.687
11 | 0.993 | 0.02873 | -0.135 | 34.568
11.5 | 1.028 | 0.02794 | -0.137 | 36.787
12 | 1.059 | 0.03011 | -0.138 | 35.169
12.5 | 1.087 | 0.03382 | -0.139 | 32.133
13 | 1.123 | 0.032 | -0.141 | 35.089
13.5 | 1.152 | 0.03481 | -0.142 | 33.1

## 120. Re 12M Mach 0.50 (2)
BIGFOIL.COM POLAR EXPORT
NACA67-519 a=0.6
NACA67-519 a=0.6 |  |  |  | Cl Max: | 1.3361 | at alpha= | 16 | deg
XFOIL ncrit=9 |  |  |  | L/D Max: | 162.247 | at alpha= | 1.5 | deg
Re: | 12000000 |  |  | Cd Min: | 0.09697 | at alpha= | 18 | deg
Mach: | 0.5 |  |  | Cl=0 at alpha= | -99 | deg
|  |  |  | @ Cl=0.1, Cd= | 0.0044
|  |  |  | @ Cl=0.4, Cd= | 0.0044
|  |  |  | @ Cl=0.6, Cd= | 0.0037388
alpha (deg) | Cl | Cd | Cm | Cl/Cd
0 | 0.5741 | 0.0044 | -0.1208 | 130.4773
0.5 | 0.5855 | 0.00409 | -0.1098 | 143.154
1 | 0.5888 | 0.00388 | -0.0972 | 151.7526
1.5 | 0.5922 | 0.00365 | -0.0849 | 162.2466
2 | 0.6282 | 0.00406 | -0.0793 | 154.7291
2.5 | 0.6632 | 0.00458 | -0.0737 | 144.8035
3 | 0.6624 | 0.00573 | -0.061 | 115.6021
3.5 | 0.6272 | 0.00769 | -0.0423 | 81.5605
4 | 0.5997 | 0.00986 | -0.0259 | 60.8215
4.5 | 0.6094 | 0.01136 | -0.0167 | 53.6444
5 | 0.6095 | 0.01321 | -0.0062 | 46.1393
5.5 | 0.6119 | 0.01511 | 0.0035 | 40.4964
6 | 0.6467 | 0.01628 | 0.0078 | 39.7236
7 | 0.7004 | 0.01923 | 0.0183 | 36.4223
7.5 | 0.7345 | 0.02058 | 0.0224 | 35.69
8 | 0.7712 | 0.02196 | 0.026 | 35.1184
8.5 | 0.8073 | 0.02338 | 0.0297 | 34.5295
9 | 0.8382 | 0.0251 | 0.0339 | 33.3944
9.5 | 0.8805 | 0.02645 | 0.0367 | 33.2892
10 | 0.9223 | 0.02789 | 0.0396 | 33.0692
10.5 | 0.9663 | 0.02933 | 0.0421 | 32.9458
11 | 1.0108 | 0.03079 | 0.0447 | 32.8288
11.5 | 1.0527 | 0.03249 | 0.0476 | 32.4007
12 | 1.0961 | 0.0342 | 0.0503 | 32.0497
12.5 | 1.1373 | 0.03612 | 0.0532 | 31.4867
13 | 1.175 | 0.0383 | 0.0564 | 30.6789
13.5 | 1.2059 | 0.04093 | 0.0601 | 29.4625
14 | 1.2412 | 0.04353 | 0.0634 | 28.5137
14.5 | 1.2733 | 0.04646 | 0.0668 | 27.4064
15 | 1.3047 | 0.04963 | 0.0701 | 26.2885
15.5 | 1.328 | 0.05351 | 0.0737 | 24.8178
16 | 1.3361 | 0.0587 | 0.0773 | 22.7615
16.5 | 1.3206 | 0.06596 | 0.08 | 20.0212
17 | 1.2872 | 0.07518 | 0.0809 | 17.1216
18 | 1.2107 | 0.09697 | 0.0762 | 12.4853

## 121. Re 14M Mach 0.00 (1)
BIGFOIL.COM POLAR EXPORT
NACA67-519 a=0.6
NACA67-519 a=0.6 |  |  |  | Cl Max: | 1.724 | at alpha= | 14 | deg
JavaFoil+Calcfoil stall+Eppler ext transition |  |  |  | L/D Max: | 114.207 | at alpha= | 3.5 | deg
Re: | 14000000 |  |  | Cd Min: | 0.005 | at alpha= | -2 | deg
Mach: | 0 |  |  | Cl=0 at alpha= | -3.6508 | deg
|  |  |  | @ Cl=0.1, Cd= | 0.0058043
|  |  |  | @ Cl=0.4, Cd= | 0.0056574
|  |  |  | @ Cl=0.6, Cd= | 0.0063229
alpha (deg) | Cl | Cd | Cm | Cl/Cd
-19 | -0.826 | 0.13593 | -0.018 | -6.078
-18.5 | -0.839 | 0.12883 | -0.019 | -6.51
-18 | -0.85 | 0.12177 | -0.02 | -6.977
-17.5 | -0.858 | 0.11483 | -0.021 | -7.476
-17 | -0.866 | 0.10661 | -0.023 | -8.126
-16.5 | -0.871 | 0.09965 | -0.024 | -8.743
-16 | -0.876 | 0.09047 | -0.026 | -9.685
-15.5 | -0.877 | 0.08294 | -0.028 | -10.578
-15 | -0.88 | 0.07246 | -0.03 | -12.146
-14.5 | -0.894 | 0.05425 | -0.034 | -16.486
-14 | -0.965 | 0.02056 | -0.042 | -46.958
-13.5 | -0.963 | 0.01601 | -0.044 | -60.125
-13 | -0.946 | 0.01405 | -0.046 | -67.357
-12.5 | -0.923 | 0.01273 | -0.047 | -72.502
-12 | -0.891 | 0.01171 | -0.049 | -76.065
-11.5 | -0.854 | 0.0111 | -0.051 | -76.918
-11 | -0.814 | 0.0105 | -0.052 | -77.477
-10.5 | -0.772 | 0.00935 | -0.054 | -82.62
-10 | -0.726 | 0.00895 | -0.055 | -81.142
-9.5 | -0.678 | 0.00865 | -0.057 | -78.332
-9 | -0.627 | 0.00836 | -0.059 | -75.012
-8.5 | -0.575 | 0.00814 | -0.06 | -70.647
-8 | -0.521 | 0.00764 | -0.062 | -68.176
-7.5 | -0.465 | 0.00719 | -0.063 | -64.631
-7 | -0.408 | 0.00726 | -0.065 | -56.118
-6.5 | -0.349 | 0.00701 | -0.066 | -49.803
-6 | -0.29 | 0.00682 | -0.068 | -42.47
-5.5 | -0.229 | 0.00668 | -0.069 | -34.302
-5 | -0.168 | 0.00653 | -0.071 | -25.746
-4.5 | -0.106 | 0.00638 | -0.073 | -16.655
-4 | -0.044 | 0.00624 | -0.074 | -7.045
-3.5 | 0.019 | 0.00613 | -0.076 | 3.042
-3 | 0.082 | 0.00603 | -0.077 | 13.52
-2.5 | 0.145 | 0.00524 | -0.079 | 27.609
-2 | 0.209 | 0.005 | -0.08 | 41.682
-1.5 | 0.272 | 0.00523 | -0.082 | 51.956
-1 | 0.335 | 0.00534 | -0.083 | 62.788
-0.5 | 0.399 | 0.00565 | -0.085 | 70.595
0 | 0.456 | 0.00607 | -0.087 | 75.202
0.5 | 0.518 | 0.00658 | -0.088 | 78.683
1 | 0.58 | 0.00651 | -0.09 | 89.019
1.5 | 0.642 | 0.00593 | -0.091 | 108.164
2 | 0.703 | 0.00645 | -0.093 | 108.987
2.5 | 0.765 | 0.0069 | -0.094 | 110.899
3 | 0.826 | 0.00734 | -0.096 | 112.511
3.5 | 0.888 | 0.00777 | -0.097 | 114.207
4 | 0.942 | 0.00826 | -0.099 | 114.13
4.5 | 1.001 | 0.00883 | -0.1 | 113.459
5 | 1.06 | 0.00939 | -0.102 | 112.82
5.5 | 1.117 | 0.00985 | -0.103 | 113.462
6 | 1.174 | 0.01074 | -0.104 | 109.342
6.5 | 1.23 | 0.01128 | -0.106 | 109.063
7 | 1.285 | 0.01178 | -0.107 | 109.048
7.5 | 1.336 | 0.01225 | -0.109 | 109.12
8 | 1.386 | 0.01273 | -0.11 | 108.854
8.5 | 1.433 | 0.0132 | -0.112 | 108.627
9 | 1.479 | 0.01374 | -0.113 | 107.647
9.5 | 1.521 | 0.01466 | -0.114 | 103.751
10 | 1.561 | 0.01518 | -0.116 | 102.831
10.5 | 1.598 | 0.0159 | -0.117 | 100.458
11 | 1.631 | 0.01655 | -0.118 | 98.546
11.5 | 1.657 | 0.01721 | -0.12 | 96.282
12 | 1.68 | 0.01801 | -0.121 | 93.247
12.5 | 1.698 | 0.01871 | -0.122 | 90.716
13 | 1.711 | 0.01957 | -0.124 | 87.431
13.5 | 1.72 | 0.02043 | -0.125 | 84.174
14 | 1.724 | 0.02124 | -0.126 | 81.151
14.5 | 1.724 | 0.02219 | -0.127 | 77.663
15 | 1.719 | 0.02315 | -0.129 | 74.25
15.5 | 1.709 | 0.02427 | -0.13 | 70.433
16 | 1.696 | 0.02525 | -0.131 | 67.165
16.5 | 1.679 | 0.02666 | -0.132 | 62.973
17 | 1.657 | 0.02803 | -0.133 | 59.122
17.5 | 1.633 | 0.02956 | -0.134 | 55.241
18 | 1.606 | 0.03114 | -0.135 | 51.573
18.5 | 1.576 | 0.03294 | -0.136 | 47.83
19 | 1.543 | 0.03524 | -0.137 | 43.787

## 122. Re 14M Mach 0.00 (2)
BIGFOIL.COM POLAR EXPORT
NACA67-519 a=0.6
NACA67-519 a=0.6 |  |  |  | Cl Max: | 1.5436 | at alpha= | 20 | deg
XFOIL ncrit=9 |  |  |  | L/D Max: | 177.671 | at alpha= | 1.5 | deg
Re: | 14000000 |  |  | Cd Min: | 0.04809 | at alpha= | 20 | deg
Mach: | 0 |  |  | Cl=0 at alpha= | -4.7703 | deg
|  |  |  | @ Cl=0.1, Cd= | 0.0052665
|  |  |  | @ Cl=0.4, Cd= | 0.0043458
|  |  |  | @ Cl=0.6, Cd= | 0.010297
alpha (deg) | Cl | Cd | Cm | Cl/Cd
-20 | -1.1979 | 0.02394 | -0.1513 | -50.0376
-19.5 | -1.1819 | 0.02213 | -0.1487 | -53.4071
-19 | -1.16 | 0.02071 | -0.1463 | -56.0116
-18.5 | -1.1392 | 0.01929 | -0.1435 | -59.0565
-18 | -1.1152 | 0.01802 | -0.1408 | -61.8868
-17.5 | -1.0871 | 0.01703 | -0.1384 | -63.8344
-17 | -1.058 | 0.01609 | -0.136 | -65.7551
-16.5 | -1.0305 | 0.01502 | -0.1332 | -68.6085
-16 | -0.9985 | 0.01422 | -0.1309 | -70.218
-15.5 | -0.9835 | 0.01252 | -0.1259 | -78.5543
-15 | -0.9448 | 0.01195 | -0.1243 | -79.0628
-14.5 | -0.9032 | 0.01145 | -0.123 | -78.8821
-14 | -0.8645 | 0.01086 | -0.1212 | -79.6041
-13.5 | -0.8217 | 0.0104 | -0.12 | -79.0096
-13 | -0.7775 | 0.01 | -0.119 | -77.75
-12.5 | -0.734 | 0.00959 | -0.1178 | -76.5381
-12 | -0.6882 | 0.00925 | -0.117 | -74.4
-11.5 | -0.642 | 0.00892 | -0.1162 | -71.9731
-11 | -0.5963 | 0.0086 | -0.1152 | -69.3372
-10.5 | -0.5499 | 0.00827 | -0.1144 | -66.4933
-10 | -0.5027 | 0.00798 | -0.1136 | -62.995
-9.5 | -0.4565 | 0.00766 | -0.1127 | -59.5953
-9 | -0.4084 | 0.00738 | -0.112 | -55.3388
-8.5 | -0.3594 | 0.00713 | -0.1115 | -50.4067
-8 | -0.312 | 0.00682 | -0.1107 | -45.7478
-7.5 | -0.2643 | 0.00653 | -0.1099 | -40.4747
-7 | -0.2156 | 0.00628 | -0.1092 | -34.3312
-6.5 | -0.1668 | 0.00606 | -0.1086 | -27.5248
-6 | -0.1178 | 0.00587 | -0.1079 | -20.0681
-5.5 | -0.0686 | 0.00571 | -0.1073 | -12.014
-5 | -0.0209 | 0.00554 | -0.1063 | -3.7726
-4.5 | 0.0246 | 0.00543 | -0.1047 | 4.5304
-4 | 0.0711 | 0.00535 | -0.1034 | 13.2897
-3.5 | 0.123 | 0.0052 | -0.1033 | 23.6538
-3 | 0.1755 | 0.00505 | -0.1033 | 34.7525
-2.5 | 0.2276 | 0.00489 | -0.1032 | 46.544
-2 | 0.2769 | 0.00473 | -0.1026 | 58.5412
-1.5 | 0.328 | 0.00458 | -0.1023 | 71.6157
-1 | 0.3775 | 0.00443 | -0.1017 | 85.2144
-0.5 | 0.4256 | 0.00425 | -0.1008 | 100.1412
0 | 0.4722 | 0.00415 | -0.0996 | 113.7831
0.5 | 0.5137 | 0.00392 | -0.0973 | 131.0459
1 | 0.5496 | 0.00366 | -0.0939 | 150.1639
1.5 | 0.5721 | 0.00322 | -0.0876 | 177.6708
2 | 0.5536 | 0.00382 | -0.072 | 144.9215
2.5 | 0.5412 | 0.0048 | -0.0585 | 112.75
3 | 0.5448 | 0.00572 | -0.0488 | 95.2448
3.5 | 0.5585 | 0.00662 | -0.0413 | 84.3656
4 | 0.5649 | 0.00772 | -0.0326 | 73.1736
4.5 | 0.5735 | 0.00894 | -0.0247 | 64.1499
5.5 | 0.6143 | 0.01103 | -0.0138 | 55.6936
6 | 0.6462 | 0.01184 | -0.0106 | 54.5777
6.5 | 0.6813 | 0.01259 | -0.008 | 54.1144
7 | 0.7148 | 0.01338 | -0.0053 | 53.423
7.5 | 0.7489 | 0.0142 | -0.0027 | 52.7394
8 | 0.7826 | 0.01505 | -0.0001 | 52
8.5 | 0.816 | 0.0159 | 0.0024 | 51.3208
9 | 0.8482 | 0.01685 | 0.005 | 50.3383
9.5 | 0.8857 | 0.01764 | 0.0067 | 50.2098
10 | 0.9243 | 0.01841 | 0.0081 | 50.2064
10.5 | 0.9643 | 0.01912 | 0.0093 | 50.4341
11 | 0.9992 | 0.02009 | 0.0111 | 49.7362
11.5 | 1.0374 | 0.02093 | 0.0123 | 49.5652
12 | 1.0761 | 0.02173 | 0.0135 | 49.5214
12.5 | 1.113 | 0.02263 | 0.0148 | 49.1825
13 | 1.1471 | 0.02369 | 0.0164 | 48.4213
13.5 | 1.1816 | 0.02475 | 0.0178 | 47.7414
14 | 1.2145 | 0.02589 | 0.0194 | 46.91
14.5 | 1.2443 | 0.02726 | 0.0213 | 45.6456
15 | 1.2738 | 0.0286 | 0.0231 | 44.5385
15.5 | 1.2994 | 0.03026 | 0.0253 | 42.9412
16 | 1.3303 | 0.03163 | 0.0266 | 42.0582
16.5 | 1.3572 | 0.03329 | 0.0283 | 40.769
17 | 1.3851 | 0.03493 | 0.0297 | 39.6536
17.5 | 1.4091 | 0.03682 | 0.0315 | 38.27
18 | 1.436 | 0.03861 | 0.0327 | 37.1924
18.5 | 1.4577 | 0.04073 | 0.0344 | 35.7893
19 | 1.4825 | 0.04262 | 0.0356 | 34.7841
19.5 | 1.4959 | 0.04499 | 0.0383 | 33.2496
20 | 1.5436 | 0.04809 | 0.033 | 32.0981

## 123. Re 14M Mach 0.10 (1)
BIGFOIL.COM POLAR EXPORT
NACA67-519 a=0.6
NACA67-519 a=0.6 |  |  |  | Cl Max: | 1.713 | at alpha= | 14 | deg
JavaFoil+Calcfoil stall+Eppler ext transition |  |  |  | L/D Max: | 113.903 | at alpha= | 3.5 | deg
Re: | 14000000 |  |  | Cd Min: | 0.00498 | at alpha= | -1.5 | deg
Mach: | 0.1 |  |  | Cl=0 at alpha= | -3.6508 | deg
|  |  |  | @ Cl=0.1, Cd= | 0.0060257
|  |  |  | @ Cl=0.4, Cd= | 0.0056553
|  |  |  | @ Cl=0.6, Cd= | 0.0063882
alpha (deg) | Cl | Cd | Cm | Cl/Cd
-19 | -0.787 | 0.14012 | -0.018 | -5.617
-18.5 | -0.803 | 0.1326 | -0.019 | -6.054
-18 | -0.817 | 0.12505 | -0.02 | -6.533
-17.5 | -0.829 | 0.11795 | -0.021 | -7.031
-17 | -0.839 | 0.11088 | -0.022 | -7.57
-16.5 | -0.848 | 0.10283 | -0.024 | -8.247
-16 | -0.855 | 0.09455 | -0.025 | -9.038
-15.5 | -0.858 | 0.08677 | -0.027 | -9.892
-15 | -0.86 | 0.07851 | -0.029 | -10.953
-14.5 | -0.866 | 0.06593 | -0.032 | -13.131
-14 | -0.957 | 0.02062 | -0.042 | -46.404
-13.5 | -0.948 | 0.01808 | -0.044 | -52.397
-13 | -0.939 | 0.01472 | -0.046 | -63.835
-12.5 | -0.92 | 0.01294 | -0.048 | -71.056
-12 | -0.888 | 0.01205 | -0.049 | -73.703
-11.5 | -0.853 | 0.01126 | -0.051 | -75.708
-11 | -0.814 | 0.01063 | -0.052 | -76.552
-10.5 | -0.772 | 0.01002 | -0.054 | -77.03
-10 | -0.727 | 0.00908 | -0.056 | -80.07
-9.5 | -0.679 | 0.00873 | -0.057 | -77.802
-9 | -0.629 | 0.00846 | -0.059 | -74.386
-8.5 | -0.577 | 0.00816 | -0.061 | -70.645
-8 | -0.522 | 0.00767 | -0.062 | -68.09
-7.5 | -0.467 | 0.00723 | -0.063 | -64.555
-7 | -0.409 | 0.0073 | -0.065 | -56.082
-6.5 | -0.351 | 0.00707 | -0.067 | -49.573
-6 | -0.291 | 0.00684 | -0.068 | -42.544
-5.5 | -0.23 | 0.00671 | -0.07 | -34.311
-5 | -0.169 | 0.00655 | -0.071 | -25.772
-4.5 | -0.107 | 0.0064 | -0.073 | -16.671
-4 | -0.044 | 0.00626 | -0.074 | -7.063
-3.5 | 0.019 | 0.00614 | -0.076 | 3.05
-3 | 0.082 | 0.00604 | -0.078 | 13.558
-2.5 | 0.145 | 0.00599 | -0.079 | 24.234
-2 | 0.21 | 0.005 | -0.081 | 41.872
-1.5 | 0.273 | 0.00498 | -0.082 | 54.901
-1 | 0.337 | 0.00536 | -0.084 | 62.907
-0.5 | 0.401 | 0.00566 | -0.085 | 70.779
0 | 0.458 | 0.00607 | -0.087 | 75.47
0.5 | 0.52 | 0.00659 | -0.088 | 79.011
1 | 0.583 | 0.00655 | -0.09 | 88.937
1.5 | 0.645 | 0.00596 | -0.092 | 108.099
2 | 0.707 | 0.00649 | -0.093 | 108.859
2.5 | 0.769 | 0.00695 | -0.095 | 110.634
3 | 0.83 | 0.00741 | -0.096 | 112.095
3.5 | 0.892 | 0.00783 | -0.098 | 113.903
4 | 0.947 | 0.00833 | -0.099 | 113.692
4.5 | 1.006 | 0.0089 | -0.101 | 112.99
5 | 1.065 | 0.00948 | -0.102 | 112.315
5.5 | 1.122 | 0.00991 | -0.103 | 113.275
6 | 1.179 | 0.01089 | -0.105 | 108.25
6.5 | 1.235 | 0.01137 | -0.106 | 108.651
7 | 1.29 | 0.01189 | -0.108 | 108.494
7.5 | 1.342 | 0.01235 | -0.109 | 108.654
8 | 1.392 | 0.01285 | -0.111 | 108.302
8.5 | 1.439 | 0.01332 | -0.112 | 108.026
9 | 1.484 | 0.01389 | -0.114 | 106.841
9.5 | 1.526 | 0.01481 | -0.115 | 102.985
10 | 1.565 | 0.01545 | -0.116 | 101.284
10.5 | 1.601 | 0.01606 | -0.118 | 99.663
11 | 1.633 | 0.01677 | -0.119 | 97.358
11.5 | 1.659 | 0.01746 | -0.12 | 94.973
12 | 1.679 | 0.01827 | -0.122 | 91.895
12.5 | 1.695 | 0.01901 | -0.123 | 89.149
13 | 1.706 | 0.01989 | -0.124 | 85.774
13.5 | 1.712 | 0.02079 | -0.125 | 82.361
14 | 1.713 | 0.02158 | -0.127 | 79.396
14.5 | 1.71 | 0.02259 | -0.128 | 75.666
15 | 1.701 | 0.02361 | -0.129 | 72.032
15.5 | 1.687 | 0.02464 | -0.13 | 68.483
16 | 1.67 | 0.026 | -0.131 | 64.216
16.5 | 1.647 | 0.02734 | -0.132 | 60.256
17 | 1.622 | 0.02871 | -0.133 | 56.485
17.5 | 1.592 | 0.03054 | -0.134 | 52.122
18 | 1.559 | 0.03238 | -0.135 | 48.14
18.5 | 1.524 | 0.03464 | -0.136 | 43.987
19 | 1.487 | 0.03613 | -0.137 | 41.149

## 124. Re 14M Mach 0.10 (2)
BIGFOIL.COM POLAR EXPORT
NACA67-519 a=0.6
NACA67-519 a=0.6 |  |  |  | Cl Max: | 1.5394 | at alpha= | 20 | deg
XFOIL ncrit=9 |  |  |  | L/D Max: | 179.906 | at alpha= | 1.5 | deg
Re: | 14000000 |  |  | Cd Min: | 0.04955 | at alpha= | 20 | deg
Mach: | 0.1 |  |  | Cl=0 at alpha= | -4.8208 | deg
|  |  |  | @ Cl=0.1, Cd= | 0.0052822
|  |  |  | @ Cl=0.4, Cd= | 0.004363
|  |  |  | @ Cl=0.6, Cd= | 0.010278
alpha (deg) | Cl | Cd | Cm | Cl/Cd
-20 | -1.1904 | 0.02523 | -0.1565 | -47.1819
-19.5 | -1.1768 | 0.02317 | -0.1537 | -50.7898
-19 | -1.1555 | 0.02161 | -0.1512 | -53.4706
-18.5 | -1.1345 | 0.02012 | -0.1484 | -56.3867
-18 | -1.1127 | 0.01873 | -0.1454 | -59.4074
-17.5 | -1.0863 | 0.0176 | -0.1427 | -61.7216
-17 | -1.0562 | 0.01662 | -0.1403 | -63.5499
-16.5 | -1.0314 | 0.01543 | -0.137 | -66.8438
-16 | -0.999 | 0.01459 | -0.1345 | -68.4716
-15.5 | -0.9682 | 0.01362 | -0.1317 | -71.0866
-15 | -0.9482 | 0.01215 | -0.1272 | -78.0412
-14.5 | -0.9064 | 0.01162 | -0.1258 | -78.0034
-14 | -0.8656 | 0.01107 | -0.1242 | -78.1933
-13.5 | -0.8242 | 0.01055 | -0.1226 | -78.1232
-13 | -0.7794 | 0.01013 | -0.1215 | -76.9398
-12.5 | -0.7354 | 0.0097 | -0.1202 | -75.8144
-12 | -0.6901 | 0.00933 | -0.1191 | -73.9657
-11.5 | -0.6433 | 0.00899 | -0.1182 | -71.5573
-11 | -0.5967 | 0.00867 | -0.1173 | -68.8235
-10.5 | -0.5505 | 0.00834 | -0.1162 | -66.0072
-10 | -0.5028 | 0.00804 | -0.1154 | -62.5373
-9.5 | -0.4558 | 0.00772 | -0.1145 | -59.0415
-9 | -0.4078 | 0.00742 | -0.1137 | -54.9596
-8.5 | -0.3582 | 0.00717 | -0.1132 | -49.9582
-8 | -0.3102 | 0.00686 | -0.1123 | -45.2187
-7.5 | -0.2624 | 0.00657 | -0.1115 | -39.9391
-7 | -0.2133 | 0.00631 | -0.1108 | -33.8035
-6.5 | -0.1642 | 0.00609 | -0.1101 | -26.9622
-6 | -0.1147 | 0.00589 | -0.1095 | -19.4737
-5.5 | -0.0652 | 0.00573 | -0.1088 | -11.3787
-5 | -0.0167 | 0.00556 | -0.1079 | -3.0036
-4.5 | 0.0299 | 0.00542 | -0.1065 | 5.5166
-4 | 0.0754 | 0.00535 | -0.1049 | 14.0935
-3.5 | 0.1262 | 0.00521 | -0.1044 | 24.2226
-3 | 0.1788 | 0.00506 | -0.1044 | 35.336
-2.5 | 0.2309 | 0.00491 | -0.1043 | 47.0265
-2 | 0.2803 | 0.00474 | -0.1035 | 59.135
-1.5 | 0.3314 | 0.00459 | -0.1032 | 72.2004
-1 | 0.381 | 0.00443 | -0.1025 | 86.0045
-0.5 | 0.4292 | 0.00426 | -0.1016 | 100.7512
0 | 0.4758 | 0.00415 | -0.1003 | 114.6506
0.5 | 0.517 | 0.00392 | -0.098 | 131.8878
1 | 0.5531 | 0.00365 | -0.0945 | 151.5342
1.5 | 0.5757 | 0.0032 | -0.0882 | 179.9062
2 | 0.5597 | 0.00378 | -0.0731 | 148.0688
2.5 | 0.5426 | 0.00482 | -0.0585 | 112.5726
3 | 0.5444 | 0.00579 | -0.0483 | 94.0242
3.5 | 0.5591 | 0.00667 | -0.041 | 83.8231
4 | 0.5658 | 0.00778 | -0.0324 | 72.7249
5 | 0.5959 | 0.01002 | -0.019 | 59.4711
5.5 | 0.614 | 0.01116 | -0.0131 | 55.0179
6 | 0.6433 | 0.01207 | -0.0095 | 53.2974
6.5 | 0.6812 | 0.01274 | -0.0073 | 53.4694
7 | 0.7148 | 0.01354 | -0.0045 | 52.7917
7.5 | 0.7474 | 0.01444 | -0.0017 | 51.759
8 | 0.7829 | 0.01523 | 0.0007 | 51.4051
8.5 | 0.8163 | 0.0161 | 0.0033 | 50.7019
9 | 0.8464 | 0.01716 | 0.0063 | 49.324
9.5 | 0.886 | 0.01789 | 0.0077 | 49.5249
10 | 0.9251 | 0.01865 | 0.0091 | 49.6032
10.5 | 0.9644 | 0.01942 | 0.0104 | 49.6601
11 | 0.9994 | 0.02042 | 0.0123 | 48.9422
11.5 | 1.0389 | 0.02123 | 0.0134 | 48.9355
12 | 1.0779 | 0.02205 | 0.0146 | 48.8844
12.5 | 1.1115 | 0.02314 | 0.0165 | 48.0337
13 | 1.1491 | 0.02407 | 0.0176 | 47.7399
14 | 1.2134 | 0.02652 | 0.0213 | 45.7541
14.5 | 1.2453 | 0.0278 | 0.023 | 44.795
15 | 1.274 | 0.02924 | 0.025 | 43.5705
15.5 | 1.301 | 0.03087 | 0.027 | 42.1445
16 | 1.3329 | 0.03225 | 0.0283 | 41.3302
16.5 | 1.3587 | 0.03403 | 0.0302 | 39.9265
17 | 1.3866 | 0.03571 | 0.0317 | 38.8295
17.5 | 1.4103 | 0.03771 | 0.0335 | 37.3986
18 | 1.4369 | 0.0396 | 0.0348 | 36.2854
18.5 | 1.4603 | 0.04168 | 0.0364 | 35.036
19 | 1.4811 | 0.04397 | 0.038 | 33.6843
19.5 | 1.4994 | 0.04624 | 0.04 | 32.4265
20 | 1.5394 | 0.04955 | 0.0361 | 31.0676

## 125. Re 14M Mach 0.25 (1)
BIGFOIL.COM POLAR EXPORT
NACA67-519 a=0.6
NACA67-519 a=0.6 |  |  |  | Cl Max: | 1.663 | at alpha= | 12 | deg
JavaFoil+Calcfoil stall+Eppler ext transition |  |  |  | L/D Max: | 112.856 | at alpha= | 3.5 | deg
Re: | 14000000 |  |  | Cd Min: | 0.00515 | at alpha= | -1 | deg
Mach: | 0.25 |  |  | Cl=0 at alpha= | -3.6484 | deg
|  |  |  | @ Cl=0.1, Cd= | 0.0061202
|  |  |  | @ Cl=0.4, Cd= | 0.0054574
|  |  |  | @ Cl=0.6, Cd= | 0.0067022
alpha (deg) | Cl | Cd | Cm | Cl/Cd
-17 | -0.622 | 0.12807 | -0.02 | -4.854
-16.5 | -0.658 | 0.11936 | -0.021 | -5.515
-16 | -0.69 | 0.11131 | -0.023 | -6.199
-15.5 | -0.716 | 0.10472 | -0.024 | -6.839
-15 | -0.737 | 0.09719 | -0.025 | -7.588
-14.5 | -0.754 | 0.08952 | -0.027 | -8.426
-14 | -0.764 | 0.08296 | -0.029 | -9.211
-13.5 | -0.771 | 0.07469 | -0.031 | -10.319
-13 | -0.778 | 0.06257 | -0.035 | -12.438
-12.5 | -0.781 | 0.0516 | -0.039 | -15.135
-12 | -0.859 | 0.0149 | -0.05 | -57.666
-11.5 | -0.837 | 0.01284 | -0.052 | -65.212
-11 | -0.807 | 0.01161 | -0.054 | -69.487
-10.5 | -0.77 | 0.01076 | -0.055 | -71.584
-10 | -0.729 | 0.01021 | -0.057 | -71.422
-9.5 | -0.685 | 0.00918 | -0.059 | -74.618
-9 | -0.637 | 0.0088 | -0.06 | -72.364
-8.5 | -0.585 | 0.00814 | -0.062 | -71.91
-8 | -0.532 | 0.00812 | -0.063 | -65.453
-7.5 | -0.476 | 0.00781 | -0.065 | -60.912
-7 | -0.418 | 0.0075 | -0.067 | -55.744
-6.5 | -0.359 | 0.00726 | -0.068 | -49.422
-6 | -0.298 | 0.00702 | -0.07 | -42.397
-5.5 | -0.236 | 0.00684 | -0.071 | -34.462
-5 | -0.173 | 0.00669 | -0.073 | -25.876
-4.5 | -0.109 | 0.00653 | -0.075 | -16.778
-4 | -0.045 | 0.00641 | -0.076 | -7.074
-3.5 | 0.019 | 0.00625 | -0.078 | 3.075
-3 | 0.084 | 0.00613 | -0.08 | 13.708
-2.5 | 0.149 | 0.00609 | -0.081 | 24.488
-2 | 0.215 | 0.00597 | -0.083 | 36.008
-1.5 | 0.28 | 0.00571 | -0.084 | 49.131
-1 | 0.346 | 0.00515 | -0.086 | 67.201
-0.5 | 0.411 | 0.00552 | -0.088 | 74.566
0 | 0.471 | 0.00594 | -0.089 | 79.169
0.5 | 0.534 | 0.00658 | -0.091 | 81.247
1 | 0.598 | 0.00672 | -0.092 | 89.01
1.5 | 0.662 | 0.00615 | -0.094 | 107.723
2 | 0.726 | 0.00668 | -0.095 | 108.63
2.5 | 0.789 | 0.00718 | -0.097 | 109.958
3 | 0.852 | 0.00766 | -0.099 | 111.279
3.5 | 0.916 | 0.00812 | -0.1 | 112.856
4 | 0.971 | 0.00867 | -0.102 | 112.068
4.5 | 1.032 | 0.00931 | -0.103 | 110.901
5 | 1.092 | 0.0099 | -0.105 | 110.227
5.5 | 1.151 | 0.01035 | -0.106 | 111.176
6 | 1.209 | 0.0114 | -0.108 | 105.988
6.5 | 1.265 | 0.01202 | -0.109 | 105.244
7 | 1.321 | 0.01249 | -0.111 | 105.737
7.5 | 1.373 | 0.01297 | -0.112 | 105.844
8 | 1.422 | 0.01354 | -0.114 | 104.96
8.5 | 1.468 | 0.01413 | -0.115 | 103.845
9 | 1.51 | 0.01468 | -0.117 | 102.872
9.5 | 1.549 | 0.01576 | -0.118 | 98.286
10 | 1.584 | 0.01647 | -0.119 | 96.195
10.5 | 1.614 | 0.01724 | -0.121 | 93.662
11 | 1.64 | 0.01807 | -0.122 | 90.709
11.5 | 1.655 | 0.01881 | -0.124 | 87.994
12 | 1.663 | 0.01967 | -0.125 | 84.517
12.5 | 1.663 | 0.02078 | -0.126 | 80.051
13 | 1.656 | 0.02166 | -0.127 | 76.468
13.5 | 1.641 | 0.02273 | -0.129 | 72.199
14 | 1.618 | 0.02403 | -0.13 | 67.317
14.5 | 1.586 | 0.02516 | -0.131 | 63.031
15 | 1.546 | 0.02662 | -0.132 | 58.06
15.5 | 1.498 | 0.02828 | -0.133 | 52.964
16 | 1.442 | 0.03024 | -0.134 | 47.692
16.5 | 1.379 | 0.0322 | -0.135 | 42.823
17 | 1.308 | 0.03524 | -0.136 | 37.128

## 126. Re 14M Mach 0.25 (2)
BIGFOIL.COM POLAR EXPORT
NACA67-519 a=0.6
NACA67-519 a=0.6 |  |  |  | Cl Max: | 1.5101 | at alpha= | 20 | deg
XFOIL ncrit=9 |  |  |  | L/D Max: | 188.153 | at alpha= | 1.5 | deg
Re: | 14000000 |  |  | Cd Min: | 0.05791 | at alpha= | 20 | deg
Mach: | 0.25 |  |  | Cl=0 at alpha= | -5.04 | deg
|  |  |  | @ Cl=0.1, Cd= | 0.0053751
|  |  |  | @ Cl=0.4, Cd= | 0.0044627
|  |  |  | @ Cl=0.6, Cd= | 0.011297
alpha (deg) | Cl | Cd | Cm | Cl/Cd
-20 | -1.1009 | 0.03688 | -0.1819 | -29.8509
-19.5 | -1.1088 | 0.03214 | -0.1806 | -34.4991
-19 | -1.1101 | 0.02844 | -0.1778 | -39.0331
-18.5 | -1.1035 | 0.02555 | -0.1745 | -43.1898
-18 | -1.0914 | 0.02319 | -0.1707 | -47.0634
-17.5 | -1.073 | 0.02128 | -0.1669 | -50.4229
-17 | -1.0508 | 0.01964 | -0.1631 | -53.5031
-16.5 | -1.0286 | 0.01807 | -0.1589 | -56.9231
-16 | -0.9988 | 0.0169 | -0.1554 | -59.1006
-15.5 | -0.9684 | 0.01574 | -0.1517 | -61.5248
-15 | -0.9368 | 0.01459 | -0.1481 | -64.2084
-14.5 | -0.9007 | 0.01368 | -0.1449 | -65.8406
-14 | -0.8678 | 0.01257 | -0.1412 | -69.0374
-13.5 | -0.8359 | 0.01144 | -0.1373 | -73.0682
-13 | -0.7896 | 0.01092 | -0.1354 | -72.3077
-12.5 | -0.7465 | 0.01031 | -0.133 | -72.4054
-12 | -0.6987 | 0.00986 | -0.1313 | -70.8621
-11.5 | -0.6501 | 0.00945 | -0.1298 | -68.7937
-11 | -0.6022 | 0.00907 | -0.1282 | -66.3947
-10.5 | -0.5525 | 0.00872 | -0.1269 | -63.3601
-10 | -0.5028 | 0.00839 | -0.1256 | -59.9285
-9.5 | -0.4538 | 0.00803 | -0.1243 | -56.5131
-9 | -0.4036 | 0.00769 | -0.1232 | -52.4837
-8.5 | -0.3522 | 0.0074 | -0.1223 | -47.5946
-8 | -0.3015 | 0.0071 | -0.1214 | -42.4648
-7.5 | -0.2517 | 0.00677 | -0.1203 | -37.1787
-7 | -0.2008 | 0.00649 | -0.1194 | -30.9399
-6.5 | -0.1498 | 0.00626 | -0.1185 | -23.9297
-6 | -0.0987 | 0.00604 | -0.1177 | -16.3411
-5.5 | -0.0471 | 0.00586 | -0.117 | -8.0375
-5 | 0.0041 | 0.00569 | -0.1162 | 0.72056
-4.5 | 0.054 | 0.00552 | -0.1152 | 9.7826
-4 | 0.1048 | 0.00536 | -0.1143 | 19.5522
-3.5 | 0.1532 | 0.00521 | -0.1129 | 29.405
-3 | 0.1994 | 0.00511 | -0.111 | 39.0215
-2.5 | 0.2507 | 0.00496 | -0.1103 | 50.5444
-1.5 | 0.3507 | 0.00463 | -0.1084 | 75.7451
-1 | 0.4008 | 0.00446 | -0.1074 | 89.8655
-0.5 | 0.4489 | 0.0043 | -0.1061 | 104.3953
0 | 0.495 | 0.00418 | -0.1043 | 118.4211
0.5 | 0.5346 | 0.00394 | -0.1012 | 135.6853
1.5 | 0.5908 | 0.00314 | -0.0901 | 188.1529
2 | 0.586 | 0.00362 | -0.0771 | 161.8785
2.5 | 0.5553 | 0.00486 | -0.0594 | 114.2593
3 | 0.551 | 0.00599 | -0.0477 | 91.9866
3.5 | 0.5537 | 0.00718 | -0.0378 | 77.117
4 | 0.5652 | 0.00828 | -0.0298 | 68.2609
4.5 | 0.5816 | 0.00938 | -0.023 | 62.0043
5 | 0.5921 | 0.01072 | -0.0154 | 55.2332
5.5 | 0.6095 | 0.01199 | -0.0093 | 50.834
6 | 0.6413 | 0.01286 | -0.0057 | 49.8678
6.5 | 0.6756 | 0.01375 | -0.0027 | 49.1345
7 | 0.7103 | 0.01462 | 0.0002 | 48.5841
7.5 | 0.7473 | 0.01544 | 0.0027 | 48.4003
8 | 0.7797 | 0.01646 | 0.0058 | 47.3694
8.5 | 0.8133 | 0.01744 | 0.0086 | 46.6342
9 | 0.8479 | 0.01843 | 0.0113 | 46.0065
9.5 | 0.8842 | 0.01942 | 0.0135 | 45.5304
10 | 0.9243 | 0.02027 | 0.0152 | 45.5994
10.5 | 0.9662 | 0.02108 | 0.0166 | 45.8349
11 | 1.0028 | 0.02217 | 0.0186 | 45.2323
11.5 | 1.0421 | 0.02316 | 0.0202 | 44.9957
12 | 1.0823 | 0.0241 | 0.0216 | 44.9087
12.5 | 1.1186 | 0.02526 | 0.0235 | 44.2835
13 | 1.1562 | 0.02639 | 0.0252 | 43.8121
13.5 | 1.1892 | 0.02778 | 0.0274 | 42.8078
14 | 1.2175 | 0.02945 | 0.03 | 41.3413
14.5 | 1.251 | 0.03088 | 0.032 | 40.5117
15 | 1.2786 | 0.03275 | 0.0343 | 39.0412
15.5 | 1.3103 | 0.03436 | 0.0363 | 38.1345
16 | 1.3356 | 0.03648 | 0.0386 | 36.6118
16.5 | 1.3665 | 0.03826 | 0.0404 | 35.7162
17 | 1.3918 | 0.04053 | 0.0424 | 34.34
17.5 | 1.4169 | 0.04288 | 0.0443 | 33.0434
18 | 1.4419 | 0.04524 | 0.046 | 31.8722
18.5 | 1.4654 | 0.04784 | 0.0476 | 30.6313
19 | 1.4825 | 0.05099 | 0.0495 | 29.0743
19.5 | 1.4962 | 0.0544 | 0.0514 | 27.5037
20 | 1.5101 | 0.05791 | 0.053 | 26.0767

## 127. Re 14M Mach 0.50 (1)
BIGFOIL.COM POLAR EXPORT
NACA67-519 a=0.6
NACA67-519 a=0.6 |  |  |  | Cl Max: | 1.539 | at alpha= | 8.5 | deg
JavaFoil+Calcfoil stall+Eppler ext transition |  |  |  | L/D Max: | 106.306 | at alpha= | 3.5 | deg
Re: | 14000000 |  |  | Cd Min: | 0.00595 | at alpha= | -1 | deg
Mach: | 0.5 |  |  | Cl=0 at alpha= | -3.6479 | deg
|  |  |  | @ Cl=0.1, Cd= | 0.0066194
|  |  |  | @ Cl=0.4, Cd= | 0.0060034
|  |  |  | @ Cl=0.6, Cd= | 0.0069975
alpha (deg) | Cl | Cd | Cm | Cl/Cd
-20 | -0.941 | 0.16643 | -0.019 | -5.651
-19.5 | -0.911 | 0.16322 | -0.02 | -5.581
-19 | -0.881 | 0.15765 | -0.02 | -5.591
-18.5 | -0.852 | 0.154 | -0.021 | -5.531
-18 | -0.823 | 0.14891 | -0.022 | -5.529
-17.5 | -0.798 | 0.13325 | -0.023 | -5.985
-17 | -0.769 | 0.12929 | -0.024 | -5.944
-16.5 | -0.739 | 0.12278 | -0.024 | -6.019
-16 | -0.711 | 0.10883 | -0.025 | -6.531
-15.5 | -0.683 | 0.10174 | -0.027 | -6.717
-15 | -0.657 | 0.09422 | -0.029 | -6.969
-14.5 | -0.624 | 0.10325 | -0.027 | -6.048
-14 | -0.596 | 0.0974 | -0.028 | -6.117
-13.5 | -0.567 | 0.08923 | -0.029 | -6.359
-13 | -0.541 | 0.08105 | -0.032 | -6.675
-12.5 | -0.516 | 0.07225 | -0.035 | -7.141
-12 | -0.497 | 0.05804 | -0.041 | -8.568
-11.5 | -0.451 | 0.08085 | -0.03 | -5.577
-11 | -0.423 | 0.07277 | -0.032 | -5.81
-10.5 | -0.393 | 0.07885 | -0.031 | -4.99
-10 | -0.365 | 0.07622 | -0.032 | -4.784
-9.5 | -0.337 | 0.06595 | -0.034 | -5.104
-9 | -0.44 | 0.05277 | -0.041 | -8.339
-8.5 | -0.549 | 0.01358 | -0.067 | -40.437
-8 | -0.539 | 0.00992 | -0.07 | -54.344
-7.5 | -0.498 | 0.00928 | -0.072 | -53.668
-7 | -0.447 | 0.00878 | -0.074 | -50.849
-6.5 | -0.388 | 0.0083 | -0.076 | -46.758
-6 | -0.325 | 0.0079 | -0.077 | -41.171
-5.5 | -0.259 | 0.00758 | -0.079 | -34.201
-5 | -0.191 | 0.00736 | -0.081 | -25.967
-4.5 | -0.121 | 0.00715 | -0.083 | -16.943
-4 | -0.05 | 0.00698 | -0.085 | -7.204
-3.5 | 0.021 | 0.00679 | -0.086 | 3.143
-3 | 0.093 | 0.00663 | -0.088 | 14.084
-2.5 | 0.166 | 0.00652 | -0.09 | 25.417
-2 | 0.239 | 0.00643 | -0.092 | 37.241
-1.5 | 0.312 | 0.00615 | -0.094 | 50.768
-1 | 0.385 | 0.00595 | -0.095 | 64.671
-0.5 | 0.458 | 0.00621 | -0.097 | 73.766
0 | 0.524 | 0.00682 | -0.099 | 76.813
0.5 | 0.595 | 0.00697 | -0.101 | 85.342
1 | 0.666 | 0.00736 | -0.102 | 90.557
1.5 | 0.737 | 0.007 | -0.105 | 105.299
2 | 0.808 | 0.00764 | -0.106 | 105.808
2.5 | 0.879 | 0.00834 | -0.108 | 105.411
3 | 0.949 | 0.00898 | -0.11 | 105.764
3.5 | 1.02 | 0.00959 | -0.111 | 106.306
4 | 1.079 | 0.01033 | -0.113 | 104.445
4.5 | 1.145 | 0.01128 | -0.115 | 101.478
5 | 1.209 | 0.01195 | -0.117 | 101.238
5.5 | 1.272 | 0.01324 | -0.118 | 96.111
6 | 1.333 | 0.01418 | -0.12 | 94.001
6.5 | 1.391 | 0.01484 | -0.122 | 93.681
7 | 1.445 | 0.01566 | -0.123 | 92.275
7.5 | 1.488 | 0.01647 | -0.125 | 90.379
8 | 1.522 | 0.01728 | -0.126 | 88.026
8.5 | 1.539 | 0.01885 | -0.128 | 81.643
9 | 1.534 | 0.02028 | -0.13 | 75.629
9.5 | 1.485 | 0.0218 | -0.131 | 68.097
10 | 1.304 | 0.02387 | -0.133 | 54.607
10.5 | 0.963 | 0.02623 | -0.134 | 36.727
11 | 0.994 | 0.02772 | -0.135 | 35.874
11.5 | 1.029 | 0.02726 | -0.137 | 37.739
12 | 1.06 | 0.02935 | -0.138 | 36.102
12.5 | 1.088 | 0.03272 | -0.139 | 33.254
13 | 1.124 | 0.03101 | -0.141 | 36.231
13.5 | 1.153 | 0.03372 | -0.142 | 34.194

## 128. Re 14M Mach 0.50 (2)
BIGFOIL.COM POLAR EXPORT
NACA67-519 a=0.6
NACA67-519 a=0.6 |  |  |  | Cl Max: | 1.3496 | at alpha= | 16 | deg
XFOIL ncrit=9 |  |  |  | L/D Max: | 594.286 | at alpha= | -1.5 | deg
Re: | 14000000 |  |  | Cd Min: | 0.17197 | at alpha= | -20 | deg
Mach: | 0.5 |  |  | Cl=0 at alpha= | -5.5941 | deg
|  |  |  | @ Cl=0.1, Cd= | 0.00098538
|  |  |  | @ Cl=0.4, Cd= | 0.00081712
|  |  |  | @ Cl=0.6, Cd= | 0.014342
alpha (deg) | Cl | Cd | Cm | Cl/Cd
-20 | -0.196 | 0.17197 | -0.1439 | -1.1397
-19.5 | -0.1864 | 0.16365 | -0.1487 | -1.139
-19 | -0.1846 | 0.15416 | -0.1539 | -1.1975
-18.5 | -0.189 | 0.14387 | -0.1596 | -1.3137
-18 | -0.215 | 0.13066 | -0.167 | -1.6455
-17.5 | -0.2302 | 0.11973 | -0.1738 | -1.9227
-15.5 | -0.3727 | 0.07235 | -0.2054 | -5.1513
-15 | -0.4169 | 0.05089 | -0.1896 | -8.1922
-14.5 | -0.43 | 0.04024 | -0.196 | -10.6859
-14 | -0.4545 | 0.02918 | -0.2033 | -15.5757
-13.5 | -0.4822 | 0.02062 | -0.2069 | -23.3851
-13 | -0.5162 | 0.01431 | -0.2058 | -36.0727
-12.5 | -0.5596 | 0.00943 | -0.2003 | -59.3425
-12 | -0.591 | 0.00622 | -0.1924 | -95.0161
-11.5 | -0.6092 | 0.00401 | -0.1834 | -151.9202
-11 | -0.6035 | 0.00271 | -0.175 | -222.6937
-10.5 | -0.5647 | 0.00217 | -0.1692 | -260.2304
-10 | -0.5122 | 0.00189 | -0.1649 | -271.0053
-9.5 | -0.4579 | 0.00169 | -0.1611 | -270.9467
-9 | -0.3997 | 0.00154 | -0.1582 | -259.5455
-8.5 | -0.3402 | 0.00144 | -0.1557 | -236.25
-8 | -0.282 | 0.00134 | -0.1533 | -210.4478
-7.5 | -0.2221 | 0.00127 | -0.1515 | -174.8819
-7 | -0.1625 | 0.00121 | -0.1499 | -134.2975
-6.5 | -0.1059 | 0.00114 | -0.148 | -92.8947
-6 | -0.0483 | 0.00108 | -0.1464 | -44.7222
-5.5 | 0.0112 | 0.00104 | -0.1454 | 10.7692
-5 | 0.0711 | 0.001 | -0.1445 | 71.1
-4.5 | 0.1304 | 0.00097 | -0.1437 | 134.433
-4 | 0.1895 | 0.00093 | -0.143 | 203.7634
-3.5 | 0.2478 | 0.00091 | -0.1422 | 272.3077
-3 | 0.3051 | 0.00088 | -0.1413 | 346.7045
-2.5 | 0.3598 | 0.00085 | -0.1399 | 423.2941
-1.5 | 0.4576 | 0.00077 | -0.1347 | 594.2857
0 | 0.5827 | 0.00435 | -0.1226 | 133.954
1 | 0.599 | 0.00402 | -0.0992 | 149.005
1.5 | 0.5934 | 0.00363 | -0.0851 | 163.4711
2 | 0.6268 | 0.00404 | -0.0791 | 155.1485
2.5 | 0.6471 | 0.00473 | -0.0704 | 136.8076
3 | 0.6151 | 0.00646 | -0.0518 | 95.2167
3.5 | 0.5878 | 0.00846 | -0.035 | 69.4799
4 | 0.5771 | 0.01027 | -0.0218 | 56.1928
4.5 | 0.5945 | 0.01161 | -0.014 | 51.2059
5 | 0.5951 | 0.01346 | -0.0037 | 44.2125
5.5 | 0.6046 | 0.01517 | 0.0048 | 39.855
6 | 0.6412 | 0.0163 | 0.0088 | 39.3374
6.5 | 0.6693 | 0.01766 | 0.0139 | 37.8992
7.5 | 0.7367 | 0.02035 | 0.0223 | 36.2015
8 | 0.7751 | 0.02165 | 0.0257 | 35.8014
8.5 | 0.8092 | 0.02316 | 0.0296 | 34.9396
9 | 0.8445 | 0.02471 | 0.0333 | 34.1764
9.5 | 0.8873 | 0.02605 | 0.0361 | 34.0614
10 | 0.9322 | 0.02734 | 0.0386 | 34.0966
10.5 | 0.9739 | 0.02889 | 0.0415 | 33.7106
11 | 1.0202 | 0.03024 | 0.044 | 33.7368
11.5 | 1.0616 | 0.03194 | 0.0469 | 33.2373
12 | 1.1065 | 0.03354 | 0.0496 | 32.9905
12.5 | 1.1477 | 0.03546 | 0.0526 | 32.366
13 | 1.1838 | 0.03768 | 0.056 | 31.4172
14 | 1.2513 | 0.04286 | 0.063 | 29.1951
14.5 | 1.286 | 0.04559 | 0.0664 | 28.2079
15 | 1.3195 | 0.04858 | 0.0697 | 27.1614
15.5 | 1.3428 | 0.05249 | 0.0735 | 25.582
16 | 1.3496 | 0.05767 | 0.0773 | 23.4021
18 | 1.2047 | 0.09745 | 0.0762 | 12.3622

## 129. Re 16M Mach 0.00 (1)
BIGFOIL.COM POLAR EXPORT
NACA67-519 a=0.6
NACA67-519 a=0.6 |  |  |  | Cl Max: | 1.725 | at alpha= | 14 | deg
JavaFoil+Calcfoil stall+Eppler ext transition |  |  |  | L/D Max: | 115.641 | at alpha= | 5.5 | deg
Re: | 16000000 |  |  | Cd Min: | 0.0052 | at alpha= | -2.5 | deg
Mach: | 0 |  |  | Cl=0 at alpha= | -3.6508 | deg
|  |  |  | @ Cl=0.1, Cd= | 0.0052143
|  |  |  | @ Cl=0.4, Cd= | 0.0061812
|  |  |  | @ Cl=0.6, Cd= | 0.0069145
alpha (deg) | Cl | Cd | Cm | Cl/Cd
-19 | -0.827 | 0.13462 | -0.018 | -6.143
-18.5 | -0.838 | 0.12957 | -0.019 | -6.469
-18 | -0.849 | 0.12208 | -0.02 | -6.957
-17.5 | -0.86 | 0.11297 | -0.022 | -7.609
-17 | -0.867 | 0.10592 | -0.023 | -8.185
-16.5 | -0.872 | 0.09853 | -0.024 | -8.852
-16 | -0.879 | 0.08814 | -0.026 | -9.969
-15.5 | -0.877 | 0.08267 | -0.028 | -10.614
-15 | -0.886 | 0.06846 | -0.031 | -12.937
-14.5 | -0.907 | 0.04712 | -0.035 | -19.259
-14 | -0.974 | 0.01796 | -0.042 | -54.244
-13.5 | -0.967 | 0.01497 | -0.044 | -64.548
-13 | -0.947 | 0.01369 | -0.046 | -69.211
-12.5 | -0.924 | 0.01231 | -0.047 | -75.058
-12 | -0.892 | 0.01146 | -0.049 | -77.822
-11.5 | -0.855 | 0.0108 | -0.051 | -79.1
-11 | -0.814 | 0.01028 | -0.052 | -79.211
-10.5 | -0.772 | 0.00971 | -0.054 | -79.418
-10 | -0.726 | 0.00884 | -0.055 | -82.184
-9.5 | -0.678 | 0.00854 | -0.057 | -79.364
-9 | -0.628 | 0.00826 | -0.059 | -75.956
-8.5 | -0.575 | 0.00801 | -0.06 | -71.796
-8 | -0.521 | 0.00752 | -0.062 | -69.298
-7.5 | -0.465 | 0.00707 | -0.063 | -65.823
-7 | -0.408 | 0.00681 | -0.065 | -59.872
-6.5 | -0.349 | 0.00689 | -0.066 | -50.71
-6 | -0.29 | 0.00668 | -0.068 | -43.376
-5.5 | -0.229 | 0.00655 | -0.069 | -35.021
-5 | -0.168 | 0.0064 | -0.071 | -26.258
-4.5 | -0.106 | 0.00626 | -0.073 | -16.984
-4 | -0.044 | 0.00613 | -0.074 | -7.172
-3.5 | 0.019 | 0.00608 | -0.076 | 3.07
-3 | 0.082 | 0.00522 | -0.077 | 15.612
-2.5 | 0.145 | 0.0052 | -0.079 | 27.802
-2 | 0.209 | 0.0053 | -0.08 | 39.339
-1.5 | 0.272 | 0.00567 | -0.082 | 47.979
-1 | 0.335 | 0.00582 | -0.083 | 57.634
-0.5 | 0.399 | 0.00617 | -0.085 | 64.712
0 | 0.456 | 0.00681 | -0.087 | 66.975
0.5 | 0.518 | 0.00678 | -0.088 | 76.442
1 | 0.58 | 0.00685 | -0.09 | 84.678
1.5 | 0.642 | 0.00705 | -0.091 | 91.059
2 | 0.703 | 0.00709 | -0.093 | 99.16
2.5 | 0.765 | 0.00702 | -0.094 | 109.041
3 | 0.827 | 0.00739 | -0.096 | 111.925
3.5 | 0.888 | 0.00779 | -0.097 | 113.962
4 | 0.943 | 0.00828 | -0.099 | 113.813
4.5 | 1.002 | 0.00884 | -0.1 | 113.332
5 | 1.06 | 0.00929 | -0.102 | 114.134
5.5 | 1.118 | 0.00966 | -0.103 | 115.641
6 | 1.174 | 0.0106 | -0.104 | 110.82
6.5 | 1.23 | 0.01114 | -0.106 | 110.475
7 | 1.285 | 0.01152 | -0.107 | 111.537
7.5 | 1.337 | 0.01196 | -0.109 | 111.735
8 | 1.387 | 0.01244 | -0.11 | 111.47
8.5 | 1.434 | 0.01295 | -0.112 | 110.769
9 | 1.479 | 0.01342 | -0.113 | 110.248
9.5 | 1.522 | 0.01434 | -0.114 | 106.139
10 | 1.562 | 0.01487 | -0.116 | 104.982
10.5 | 1.598 | 0.01553 | -0.117 | 102.921
11 | 1.631 | 0.01616 | -0.119 | 100.961
11.5 | 1.658 | 0.01682 | -0.12 | 98.564
12 | 1.68 | 0.01765 | -0.121 | 95.218
12.5 | 1.699 | 0.01831 | -0.122 | 92.776
13 | 1.712 | 0.01915 | -0.124 | 89.409
13.5 | 1.721 | 0.01999 | -0.125 | 86.096
14 | 1.725 | 0.02072 | -0.126 | 83.22
14.5 | 1.724 | 0.02166 | -0.127 | 79.6
15 | 1.719 | 0.02256 | -0.129 | 76.203
15.5 | 1.71 | 0.02369 | -0.13 | 72.183
16 | 1.697 | 0.02486 | -0.131 | 68.252
16.5 | 1.679 | 0.02615 | -0.132 | 64.232
17 | 1.658 | 0.02735 | -0.133 | 60.642
17.5 | 1.634 | 0.02881 | -0.134 | 56.718
18 | 1.606 | 0.03075 | -0.135 | 52.244
18.5 | 1.577 | 0.03215 | -0.136 | 49.039
19 | 1.544 | 0.03434 | -0.137 | 44.958

## 130. Re 16M Mach 0.00 (2)
BIGFOIL.COM POLAR EXPORT
NACA67-519 a=0.6
NACA67-519 a=0.6 |  |  |  | Cl Max: | 1.5336 | at alpha= | 20 | deg
XFOIL ncrit=9 |  |  |  | L/D Max: | 140.077 | at alpha= | 1 | deg
Re: | 16000000 |  |  | Cd Min: | 0.04645 | at alpha= | 20 | deg
Mach: | 0 |  |  | Cl=0 at alpha= | -4.6996 | deg
|  |  |  | @ Cl=0.1, Cd= | 0.0051247
|  |  |  | @ Cl=0.4, Cd= | 0.004342
|  |  |  | @ Cl=0.6, Cd= | 0.01029
alpha (deg) | Cl | Cd | Cm | Cl/Cd
-19.5 | -1.1941 | 0.02145 | -0.1476 | -55.669
-19 | -1.1713 | 0.0201 | -0.1452 | -58.2736
-18.5 | -1.1483 | 0.01883 | -0.1425 | -60.9825
-18 | -1.124 | 0.01763 | -0.1398 | -63.755
-17.5 | -1.0946 | 0.01668 | -0.1376 | -65.6235
-17 | -1.0654 | 0.01576 | -0.1351 | -67.6015
-16.5 | -1.0373 | 0.01473 | -0.1323 | -70.4209
-16 | -1.0042 | 0.01394 | -0.1301 | -72.0373
-15.5 | -0.9728 | 0.01303 | -0.1275 | -74.6585
-15 | -0.9507 | 0.01167 | -0.1234 | -81.4653
-14.5 | -0.9099 | 0.01116 | -0.122 | -81.5323
-14 | -0.8694 | 0.01066 | -0.1205 | -81.5572
-13.5 | -0.8267 | 0.01018 | -0.1192 | -81.2083
-13 | -0.783 | 0.00978 | -0.1181 | -80.0613
-12.5 | -0.74 | 0.00935 | -0.1168 | -79.1444
-12 | -0.6941 | 0.00902 | -0.116 | -76.9512
-11.5 | -0.6483 | 0.00869 | -0.1151 | -74.603
-11 | -0.6024 | 0.00839 | -0.1142 | -71.7998
-10.5 | -0.5551 | 0.0081 | -0.1135 | -68.5309
-10 | -0.508 | 0.00781 | -0.1127 | -65.0448
-9.5 | -0.4612 | 0.00749 | -0.1118 | -61.5754
-9 | -0.4128 | 0.0072 | -0.1112 | -57.3333
-8.5 | -0.3641 | 0.00695 | -0.1106 | -52.3885
-8 | -0.3163 | 0.00667 | -0.1099 | -47.4213
-7.5 | -0.2684 | 0.00637 | -0.1091 | -42.135
-7 | -0.2203 | 0.00613 | -0.1083 | -35.938
-6.5 | -0.1712 | 0.00592 | -0.1077 | -28.9189
-6 | -0.1231 | 0.00572 | -0.1068 | -21.521
-5.5 | -0.0743 | 0.00557 | -0.1061 | -13.3393
-5 | -0.0268 | 0.00543 | -0.105 | -4.9355
-4.5 | 0.0178 | 0.00533 | -0.1033 | 3.3396
-4 | 0.0679 | 0.00521 | -0.1027 | 13.0326
-3.5 | 0.1206 | 0.00507 | -0.1028 | 23.787
-3 | 0.1737 | 0.00494 | -0.1029 | 35.1619
-2.5 | 0.2252 | 0.00482 | -0.1027 | 46.722
-2 | 0.276 | 0.00466 | -0.1024 | 59.2275
-1.5 | 0.3267 | 0.00451 | -0.102 | 72.439
-1 | 0.3772 | 0.00439 | -0.1016 | 85.9226
-0.5 | 0.4247 | 0.00429 | -0.1006 | 98.9977
0 | 0.4717 | 0.00422 | -0.0994 | 111.7773
0.5 | 0.5144 | 0.0041 | -0.0974 | 125.4634
1 | 0.5477 | 0.00391 | -0.0934 | 140.0767
1.5 | 0.5478 | 0.0041 | -0.082 | 133.6098
2.5 | 0.5136 | 0.00521 | -0.0529 | 98.5797
3 | 0.5258 | 0.00603 | -0.045 | 87.1973
3.5 | 0.5447 | 0.00683 | -0.0386 | 79.7511
4 | 0.5536 | 0.00795 | -0.0305 | 69.6352
4.5 | 0.5638 | 0.00911 | -0.0228 | 61.888
5 | 0.5925 | 0.0099 | -0.0188 | 59.8485
5.5 | 0.6131 | 0.01097 | -0.0135 | 55.8888
6 | 0.6477 | 0.01169 | -0.0107 | 55.4063
6.5 | 0.6819 | 0.01247 | -0.008 | 54.6832
7 | 0.7171 | 0.01321 | -0.0056 | 54.2846
7.5 | 0.7527 | 0.01397 | -0.0032 | 53.8797
8 | 0.7846 | 0.0149 | -0.0004 | 52.6577
8.5 | 0.8193 | 0.01571 | 0.0019 | 52.1515
9 | 0.8556 | 0.01649 | 0.0039 | 51.886
9.5 | 0.8908 | 0.01737 | 0.006 | 51.2838
10 | 0.9295 | 0.01812 | 0.0074 | 51.2969
10.5 | 0.9694 | 0.01883 | 0.0086 | 51.4817
11 | 1.0086 | 0.01958 | 0.0098 | 51.5117
11.5 | 1.0433 | 0.02058 | 0.0116 | 50.6948
12.5 | 1.1212 | 0.02219 | 0.0137 | 50.5273
13 | 1.1549 | 0.02324 | 0.0154 | 49.6945
13.5 | 1.1872 | 0.0244 | 0.0172 | 48.6557
14 | 1.2221 | 0.02545 | 0.0185 | 48.0196
14.5 | 1.25 | 0.02687 | 0.0207 | 46.5203
15.5 | 1.3079 | 0.02969 | 0.0244 | 44.0519
16 | 1.3384 | 0.0311 | 0.0258 | 43.0354
16.5 | 1.3677 | 0.03257 | 0.0273 | 41.9926
17 | 1.3926 | 0.03438 | 0.0291 | 40.5061
17.5 | 1.4209 | 0.03599 | 0.0303 | 39.4804
18 | 1.4456 | 0.03789 | 0.0319 | 38.1525
18.5 | 1.4708 | 0.0398 | 0.0331 | 36.9548
19 | 1.4939 | 0.04185 | 0.0346 | 35.6965
19.5 | 1.5096 | 0.04442 | 0.0365 | 33.9847
20 | 1.5336 | 0.04645 | 0.0375 | 33.0161

## 131. Re 16M Mach 0.10 (1)
BIGFOIL.COM POLAR EXPORT
NACA67-519 a=0.6
NACA67-519 a=0.6 |  |  |  | Cl Max: | 1.714 | at alpha= | 14 | deg
JavaFoil+Calcfoil stall+Eppler ext transition |  |  |  | L/D Max: | 115.462 | at alpha= | 5.5 | deg
Re: | 16000000 |  |  | Cd Min: | 0.00521 | at alpha= | -2.5 | deg
Mach: | 0.1 |  |  | Cl=0 at alpha= | -3.6508 | deg
|  |  |  | @ Cl=0.1, Cd= | 0.0052314
|  |  |  | @ Cl=0.4, Cd= | 0.0059381
|  |  |  | @ Cl=0.6, Cd= | 0.0069221
alpha (deg) | Cl | Cd | Cm | Cl/Cd
-19 | -0.787 | 0.14004 | -0.018 | -5.618
-18.5 | -0.803 | 0.13307 | -0.019 | -6.031
-18 | -0.817 | 0.1258 | -0.02 | -6.492
-17.5 | -0.83 | 0.11654 | -0.021 | -7.123
-17 | -0.84 | 0.10924 | -0.022 | -7.693
-16.5 | -0.848 | 0.10204 | -0.024 | -8.316
-16 | -0.857 | 0.09197 | -0.026 | -9.317
-15.5 | -0.857 | 0.0874 | -0.027 | -9.809
-15 | -0.86 | 0.07825 | -0.029 | -10.993
-14.5 | -0.864 | 0.0668 | -0.032 | -12.937
-14 | -0.961 | 0.01939 | -0.042 | -49.56
-13.5 | -0.956 | 0.01589 | -0.044 | -60.197
-13 | -0.941 | 0.01421 | -0.046 | -66.204
-12.5 | -0.921 | 0.01262 | -0.048 | -72.976
-12 | -0.889 | 0.01172 | -0.049 | -75.858
-11.5 | -0.854 | 0.01094 | -0.051 | -78.056
-11 | -0.814 | 0.0104 | -0.052 | -78.316
-10.5 | -0.772 | 0.00983 | -0.054 | -78.571
-10 | -0.728 | 0.00891 | -0.056 | -81.674
-9.5 | -0.68 | 0.00861 | -0.057 | -78.948
-9 | -0.629 | 0.00836 | -0.059 | -75.315
-8.5 | -0.577 | 0.00811 | -0.061 | -71.168
-8 | -0.523 | 0.00759 | -0.062 | -68.874
-7.5 | -0.467 | 0.00715 | -0.063 | -65.321
-7 | -0.409 | 0.00719 | -0.065 | -56.985
-6.5 | -0.351 | 0.00695 | -0.067 | -50.445
-6 | -0.291 | 0.00671 | -0.068 | -43.384
-5.5 | -0.23 | 0.00658 | -0.07 | -35.03
-5 | -0.169 | 0.00643 | -0.071 | -26.272
-4.5 | -0.107 | 0.00628 | -0.073 | -17.022
-4 | -0.044 | 0.00618 | -0.075 | -7.157
-3.5 | 0.019 | 0.00609 | -0.076 | 3.08
-3 | 0.082 | 0.00524 | -0.078 | 15.634
-2.5 | 0.145 | 0.00521 | -0.079 | 27.921
-2 | 0.21 | 0.0053 | -0.081 | 39.543
-1.5 | 0.273 | 0.00567 | -0.082 | 48.204
-1 | 0.337 | 0.00582 | -0.084 | 57.869
-0.5 | 0.401 | 0.00594 | -0.085 | 67.493
0 | 0.458 | 0.00662 | -0.087 | 69.186
0.5 | 0.52 | 0.00683 | -0.088 | 76.155
1 | 0.583 | 0.00687 | -0.09 | 84.846
1.5 | 0.645 | 0.00706 | -0.092 | 91.316
2 | 0.707 | 0.00714 | -0.093 | 98.932
2.5 | 0.769 | 0.00705 | -0.095 | 109.068
3 | 0.831 | 0.00742 | -0.096 | 111.909
3.5 | 0.892 | 0.00786 | -0.098 | 113.552
4 | 0.947 | 0.00835 | -0.099 | 113.377
4.5 | 1.006 | 0.00892 | -0.101 | 112.789
5 | 1.065 | 0.00934 | -0.102 | 113.998
5.5 | 1.123 | 0.00972 | -0.104 | 115.462
6 | 1.18 | 0.01069 | -0.105 | 110.352
6.5 | 1.236 | 0.01124 | -0.106 | 109.965
7 | 1.291 | 0.01163 | -0.108 | 110.962
7.5 | 1.343 | 0.01208 | -0.109 | 111.113
8 | 1.392 | 0.01257 | -0.111 | 110.739
8.5 | 1.44 | 0.01307 | -0.112 | 110.151
9 | 1.484 | 0.01357 | -0.114 | 109.424
9.5 | 1.526 | 0.01447 | -0.115 | 105.454
10 | 1.565 | 0.01509 | -0.116 | 103.756
10.5 | 1.601 | 0.01571 | -0.118 | 101.97
11 | 1.634 | 0.01638 | -0.119 | 99.757
11.5 | 1.659 | 0.01705 | -0.12 | 97.336
12 | 1.68 | 0.0179 | -0.122 | 93.835
12.5 | 1.696 | 0.01856 | -0.123 | 91.362
13 | 1.707 | 0.01941 | -0.124 | 87.919
13.5 | 1.713 | 0.02029 | -0.126 | 84.439
14 | 1.714 | 0.02113 | -0.127 | 81.14
14.5 | 1.71 | 0.02203 | -0.128 | 77.62
15 | 1.702 | 0.023 | -0.129 | 73.992
15.5 | 1.689 | 0.02407 | -0.13 | 70.144
16 | 1.671 | 0.02538 | -0.131 | 65.83
16.5 | 1.648 | 0.02668 | -0.133 | 61.784
17 | 1.622 | 0.02814 | -0.134 | 57.661
17.5 | 1.593 | 0.02984 | -0.135 | 53.375
18 | 1.56 | 0.03161 | -0.135 | 49.356
18.5 | 1.524 | 0.03376 | -0.136 | 45.152
19 | 1.487 | 0.03538 | -0.137 | 42.04

## 132. Re 16M Mach 0.10 (2)
BIGFOIL.COM POLAR EXPORT
NACA67-519 a=0.6
NACA67-519 a=0.6 |  |  |  | Cl Max: | 1.5273 | at alpha= | 20 | deg
XFOIL ncrit=9 |  |  |  | L/D Max: | 141.256 | at alpha= | 1 | deg
Re: | 16000000 |  |  | Cd Min: | 0.0481 | at alpha= | 20 | deg
Mach: | 0.1 |  |  | Cl=0 at alpha= | -4.7549 | deg
|  |  |  | @ Cl=0.1, Cd= | 0.0051386
|  |  |  | @ Cl=0.4, Cd= | 0.0043552
|  |  |  | @ Cl=0.6, Cd= | 0.010519
alpha (deg) | Cl | Cd | Cm | Cl/Cd
-20 | -1.2066 | 0.0243 | -0.1552 | -49.6543
-19.5 | -1.1909 | 0.02241 | -0.1525 | -53.1415
-19 | -1.1696 | 0.0209 | -0.1499 | -55.9617
-18.5 | -1.1458 | 0.01955 | -0.1473 | -58.6087
-18 | -1.1216 | 0.01829 | -0.1445 | -61.3231
-17.5 | -1.0946 | 0.01721 | -0.1417 | -63.6026
-17 | -1.0651 | 0.01623 | -0.1392 | -65.6254
-16.5 | -1.0374 | 0.01516 | -0.1362 | -68.4301
-16 | -1.0055 | 0.01431 | -0.1337 | -70.2655
-15.5 | -0.9714 | 0.01346 | -0.1313 | -72.1694
-15 | -0.9388 | 0.01261 | -0.1287 | -74.4489
-14.5 | -0.9128 | 0.01133 | -0.1249 | -80.5649
-14 | -0.8717 | 0.01083 | -0.1232 | -80.4894
-13.5 | -0.8289 | 0.01035 | -0.1218 | -80.087
-13 | -0.7844 | 0.00993 | -0.1207 | -78.993
-12.5 | -0.7421 | 0.00945 | -0.1191 | -78.5291
-12 | -0.696 | 0.0091 | -0.1181 | -76.4835
-11.5 | -0.6494 | 0.00877 | -0.1172 | -74.0479
-11 | -0.6033 | 0.00846 | -0.1161 | -71.3121
-10.5 | -0.5557 | 0.00816 | -0.1153 | -68.1005
-10 | -0.5078 | 0.00787 | -0.1146 | -64.5235
-9.5 | -0.4605 | 0.00754 | -0.1136 | -61.0743
-9 | -0.4122 | 0.00724 | -0.1129 | -56.9337
-8.5 | -0.3628 | 0.00699 | -0.1123 | -51.9027
-8 | -0.3146 | 0.00671 | -0.1115 | -46.8852
-7.5 | -0.2664 | 0.00641 | -0.1107 | -41.5601
-7 | -0.2177 | 0.00617 | -0.1099 | -35.2836
-6.5 | -0.1687 | 0.00595 | -0.1092 | -28.3529
-6 | -0.1199 | 0.00575 | -0.1084 | -20.8522
-5.5 | -0.0707 | 0.00559 | -0.1077 | -12.6476
-5 | -0.0225 | 0.00544 | -0.1067 | -4.136
-4.5 | 0.0234 | 0.00532 | -0.1051 | 4.3985
-4 | 0.071 | 0.00521 | -0.104 | 13.6276
-3.5 | 0.1238 | 0.00508 | -0.1039 | 24.3701
-3 | 0.1769 | 0.00495 | -0.104 | 35.7374
-2.5 | 0.2285 | 0.00482 | -0.1037 | 47.4066
-2 | 0.2794 | 0.00467 | -0.1033 | 59.8287
-1.5 | 0.3302 | 0.00452 | -0.1029 | 73.0531
-1 | 0.3806 | 0.0044 | -0.1024 | 86.5
-0.5 | 0.4282 | 0.00429 | -0.1014 | 99.8135
0 | 0.4752 | 0.00423 | -0.1002 | 112.3404
1 | 0.5509 | 0.0039 | -0.094 | 141.2564
2 | 0.5211 | 0.00429 | -0.0649 | 121.4685
3 | 0.5258 | 0.00609 | -0.0446 | 86.3383
3.5 | 0.5444 | 0.0069 | -0.0381 | 78.8986
4 | 0.5548 | 0.008 | -0.0302 | 69.35
4.5 | 0.5646 | 0.00918 | -0.0225 | 61.5033
5 | 0.5905 | 0.01007 | -0.0179 | 58.6395
5.5 | 0.6125 | 0.01111 | -0.0128 | 55.1305
6 | 0.6436 | 0.01196 | -0.0094 | 53.8127
6.5 | 0.6817 | 0.01262 | -0.0073 | 54.0174
7 | 0.7171 | 0.01337 | -0.0048 | 53.635
7.5 | 0.7492 | 0.01428 | -0.0019 | 52.465
8 | 0.785 | 0.01508 | 0.0004 | 52.0557
8.5 | 0.8196 | 0.01591 | 0.0028 | 51.5148
9 | 0.8528 | 0.01685 | 0.0053 | 50.6113
9.5 | 0.891 | 0.01762 | 0.007 | 50.5675
10 | 0.9306 | 0.01836 | 0.0084 | 50.6863
10.5 | 0.9705 | 0.01908 | 0.0096 | 50.8648
11 | 1.0063 | 0.02002 | 0.0114 | 50.2647
11.5 | 1.0446 | 0.02088 | 0.0127 | 50.0287
12.5 | 1.1218 | 0.0226 | 0.0151 | 49.6372
13 | 1.1562 | 0.02365 | 0.0168 | 48.8879
13.5 | 1.1888 | 0.02482 | 0.0186 | 47.8969
14 | 1.2207 | 0.02608 | 0.0204 | 46.806
14.5 | 1.2514 | 0.02739 | 0.0223 | 45.6882
15 | 1.2837 | 0.02865 | 0.0239 | 44.8063
15.5 | 1.309 | 0.03034 | 0.0262 | 43.1444
16 | 1.3408 | 0.03171 | 0.0275 | 42.2832
16.5 | 1.3666 | 0.03349 | 0.0295 | 40.8062
17 | 1.3951 | 0.03509 | 0.031 | 39.7578
17.5 | 1.4204 | 0.03702 | 0.0326 | 38.3684
18 | 1.4485 | 0.03872 | 0.0339 | 37.4096
18.5 | 1.4715 | 0.0409 | 0.0354 | 35.978
19 | 1.4958 | 0.04292 | 0.0367 | 34.8509
19.5 | 1.5114 | 0.04559 | 0.0387 | 33.152
20 | 1.5273 | 0.0481 | 0.0407 | 31.7526

## 133. Re 16M Mach 0.25 (1)
BIGFOIL.COM POLAR EXPORT
NACA67-519 a=0.6
NACA67-519 a=0.6 |  |  |  | Cl Max: | 1.664 | at alpha= | 12 | deg
JavaFoil+Calcfoil stall+Eppler ext transition |  |  |  | L/D Max: | 112.342 | at alpha= | 3.5 | deg
Re: | 16000000 |  |  | Cd Min: | 0.0054 | at alpha= | -1.5 | deg
Mach: | 0.25 |  |  | Cl=0 at alpha= | -3.6484 | deg
|  |  |  | @ Cl=0.1, Cd= | 0.0061078
|  |  |  | @ Cl=0.4, Cd= | 0.0059525
|  |  |  | @ Cl=0.6, Cd= | 0.0070463
alpha (deg) | Cl | Cd | Cm | Cl/Cd
-17 | -0.622 | 0.12872 | -0.02 | -4.828
-16.5 | -0.658 | 0.1182 | -0.022 | -5.571
-16 | -0.69 | 0.11048 | -0.023 | -6.249
-15.5 | -0.717 | 0.10352 | -0.024 | -6.922
-15 | -0.738 | 0.09638 | -0.026 | -7.658
-14.5 | -0.755 | 0.0884 | -0.028 | -8.539
-14 | -0.765 | 0.08182 | -0.029 | -9.351
-13.5 | -0.772 | 0.07324 | -0.032 | -10.544
-13 | -0.782 | 0.05993 | -0.036 | -13.049
-12.5 | -0.823 | 0.03168 | -0.044 | -25.982
-12 | -0.86 | 0.01461 | -0.05 | -58.862
-11.5 | -0.838 | 0.01257 | -0.052 | -66.631
-11 | -0.807 | 0.01136 | -0.054 | -71.047
-10.5 | -0.77 | 0.01061 | -0.055 | -72.623
-10 | -0.729 | 0.01003 | -0.057 | -72.763
-9.5 | -0.685 | 0.00965 | -0.059 | -70.963
-9 | -0.637 | 0.0085 | -0.06 | -74.905
-8.5 | -0.586 | 0.00802 | -0.062 | -72.993
-8 | -0.532 | 0.00802 | -0.063 | -66.318
-7.5 | -0.476 | 0.00773 | -0.065 | -61.573
-7 | -0.418 | 0.00741 | -0.067 | -56.398
-6.5 | -0.359 | 0.00714 | -0.068 | -50.276
-6 | -0.298 | 0.00689 | -0.07 | -43.238
-5.5 | -0.236 | 0.00671 | -0.072 | -35.198
-5 | -0.173 | 0.00655 | -0.073 | -26.436
-4.5 | -0.11 | 0.00643 | -0.075 | -17.047
-4 | -0.045 | 0.00627 | -0.076 | -7.228
-3.5 | 0.019 | 0.00618 | -0.078 | 3.111
-3 | 0.084 | 0.00613 | -0.08 | 13.716
-2.5 | 0.149 | 0.00604 | -0.081 | 24.692
-2 | 0.215 | 0.00606 | -0.083 | 35.537
-1.5 | 0.281 | 0.0054 | -0.084 | 51.939
-1 | 0.346 | 0.00567 | -0.086 | 61.028
-0.5 | 0.411 | 0.00601 | -0.088 | 68.496
0 | 0.47 | 0.00652 | -0.089 | 72.088
0.5 | 0.534 | 0.00678 | -0.091 | 78.803
1 | 0.598 | 0.00704 | -0.092 | 84.944
1.5 | 0.662 | 0.00724 | -0.094 | 91.411
2 | 0.726 | 0.00732 | -0.095 | 99.063
2.5 | 0.789 | 0.00729 | -0.097 | 108.271
3 | 0.853 | 0.00768 | -0.099 | 110.961
3.5 | 0.916 | 0.00815 | -0.1 | 112.342
4 | 0.972 | 0.00869 | -0.102 | 111.817
4.5 | 1.032 | 0.0093 | -0.103 | 111.015
5 | 1.092 | 0.00975 | -0.105 | 112.046
5.5 | 1.151 | 0.01061 | -0.106 | 108.517
6 | 1.209 | 0.01117 | -0.108 | 108.226
6.5 | 1.266 | 0.01175 | -0.109 | 107.764
7 | 1.321 | 0.01224 | -0.111 | 107.924
7.5 | 1.373 | 0.01269 | -0.112 | 108.213
8 | 1.422 | 0.01323 | -0.114 | 107.469
8.5 | 1.468 | 0.01383 | -0.115 | 106.152
9 | 1.511 | 0.01433 | -0.117 | 105.426
9.5 | 1.55 | 0.0154 | -0.118 | 100.631
10 | 1.585 | 0.01608 | -0.119 | 98.521
10.5 | 1.615 | 0.01683 | -0.121 | 95.966
11 | 1.64 | 0.01767 | -0.122 | 92.842
11.5 | 1.655 | 0.01839 | -0.124 | 90.027
12 | 1.664 | 0.01926 | -0.125 | 86.406
12.5 | 1.664 | 0.02036 | -0.126 | 81.759
13 | 1.657 | 0.02114 | -0.127 | 78.383
13.5 | 1.642 | 0.02225 | -0.129 | 73.788
14 | 1.619 | 0.02348 | -0.13 | 68.932
14.5 | 1.587 | 0.02459 | -0.131 | 64.533
15 | 1.547 | 0.026 | -0.132 | 59.494
15.5 | 1.498 | 0.02775 | -0.133 | 53.991
16 | 1.442 | 0.02966 | -0.134 | 48.631
16.5 | 1.379 | 0.03178 | -0.135 | 43.405
17 | 1.31 | 0.03422 | -0.136 | 38.276

## 134. Re 16M Mach 0.25 (2)
BIGFOIL.COM POLAR EXPORT
NACA67-519 a=0.6
NACA67-519 a=0.6 |  |  |  | Cl Max: | 1.5282 | at alpha= | 20 | deg
XFOIL ncrit=9 |  |  |  | L/D Max: | 150.39 | at alpha= | 1.5 | deg
Re: | 16000000 |  |  | Cd Min: | 0.05649 | at alpha= | 20 | deg
Mach: | 0.25 |  |  | Cl=0 at alpha= | -4.9911 | deg
|  |  |  | @ Cl=0.1, Cd= | 0.00521
|  |  |  | @ Cl=0.4, Cd= | 0.00443
|  |  |  | @ Cl=0.6, Cd= | 0.011604
alpha (deg) | Cl | Cd | Cm | Cl/Cd
-20 | -1.1257 | 0.03499 | -0.182 | -32.172
-19.5 | -1.1269 | 0.03091 | -0.1802 | -36.4575
-19 | -1.1285 | 0.02734 | -0.177 | -41.2765
-18.5 | -1.1209 | 0.02461 | -0.1734 | -45.5465
-18 | -1.1069 | 0.02242 | -0.1695 | -49.3711
-17.5 | -1.0876 | 0.0206 | -0.1657 | -52.7961
-17 | -1.064 | 0.01906 | -0.1619 | -55.8237
-16.5 | -1.0376 | 0.01766 | -0.1581 | -58.7542
-16 | -1.0065 | 0.01651 | -0.1546 | -60.9631
-15.5 | -0.9754 | 0.01539 | -0.151 | -63.3788
-15 | -0.9428 | 0.01432 | -0.1474 | -65.838
-14.5 | -0.9064 | 0.01341 | -0.1442 | -67.5913
-14 | -0.8679 | 0.01259 | -0.1413 | -68.9357
-13.5 | -0.8421 | 0.01116 | -0.1365 | -75.457
-13 | -0.7964 | 0.01064 | -0.1344 | -74.8496
-12.5 | -0.752 | 0.0101 | -0.1322 | -74.4554
-12 | -0.7048 | 0.00962 | -0.1304 | -73.264
-11.5 | -0.6567 | 0.00922 | -0.1287 | -71.2256
-11 | -0.6085 | 0.00885 | -0.1271 | -68.7571
-10.5 | -0.5585 | 0.00851 | -0.1259 | -65.6287
-10 | -0.508 | 0.00819 | -0.1248 | -62.0269
-9.5 | -0.4586 | 0.00784 | -0.1235 | -58.4949
-9 | -0.4077 | 0.00751 | -0.1225 | -54.2876
-8.5 | -0.3566 | 0.00722 | -0.1215 | -49.3906
-8 | -0.3061 | 0.00693 | -0.1205 | -44.1703
-7.5 | -0.2553 | 0.00663 | -0.1196 | -38.5068
-7 | -0.2048 | 0.00636 | -0.1186 | -32.2013
-6.5 | -0.1547 | 0.0061 | -0.1176 | -25.3607
-6 | -0.1033 | 0.0059 | -0.1168 | -17.5085
-5.5 | -0.0525 | 0.00572 | -0.116 | -9.1783
-5 | -0.0009 | 0.00556 | -0.1152 | -0.16187
-4.5 | 0.0498 | 0.00538 | -0.1143 | 9.2565
-4 | 0.1 | 0.00521 | -0.1133 | 19.1939
-3.5 | 0.1479 | 0.00509 | -0.1118 | 29.057
-3 | 0.196 | 0.00499 | -0.1103 | 39.2786
-2.5 | 0.248 | 0.00486 | -0.1097 | 51.0288
-2 | 0.2985 | 0.00472 | -0.1089 | 63.2415
-1.5 | 0.3503 | 0.00455 | -0.1083 | 76.989
-1 | 0.4 | 0.00443 | -0.1072 | 90.2935
-0.5 | 0.4478 | 0.00432 | -0.1058 | 103.6574
0 | 0.4942 | 0.00425 | -0.1041 | 116.2824
0.5 | 0.5366 | 0.00411 | -0.1016 | 130.5596
1 | 0.5706 | 0.00385 | -0.0973 | 148.2078
1.5 | 0.579 | 0.00385 | -0.0872 | 150.3896
2 | 0.5468 | 0.0041 | -0.0689 | 133.3659
2.5 | 0.5257 | 0.00531 | -0.0534 | 99.0019
3 | 0.5266 | 0.0064 | -0.0429 | 82.2812
3.5 | 0.5409 | 0.00738 | -0.0353 | 73.2927
4 | 0.5519 | 0.00854 | -0.0274 | 64.6253
4.5 | 0.5673 | 0.00967 | -0.0204 | 58.666
5 | 0.5878 | 0.01074 | -0.0146 | 54.73
5.5 | 0.6056 | 0.012 | -0.0085 | 50.4667
6 | 0.6405 | 0.01278 | -0.0055 | 50.1174
6.5 | 0.6758 | 0.01363 | -0.0026 | 49.5818
7 | 0.7112 | 0.01448 | 0.0002 | 49.116
7.5 | 0.7487 | 0.01528 | 0.0026 | 48.9987
8 | 0.7842 | 0.01621 | 0.0052 | 48.3775
8.5 | 0.8161 | 0.01726 | 0.0083 | 47.2827
9 | 0.8534 | 0.01815 | 0.0105 | 47.0193
9.5 | 0.8908 | 0.01908 | 0.0127 | 46.6876
10 | 0.9305 | 0.01995 | 0.0144 | 46.6416
10.5 | 0.9715 | 0.02078 | 0.0159 | 46.7517
11 | 1.0119 | 0.02166 | 0.0175 | 46.7175
11.5 | 1.0481 | 0.02279 | 0.0195 | 45.9895
12 | 1.0891 | 0.0237 | 0.0208 | 45.9536
12.5 | 1.1295 | 0.02466 | 0.0222 | 45.8029
13 | 1.1623 | 0.02602 | 0.0245 | 44.6695
13.5 | 1.1934 | 0.02747 | 0.027 | 43.4438
14 | 1.2231 | 0.02908 | 0.0295 | 42.0598
14.5 | 1.2583 | 0.03042 | 0.0312 | 41.3642
15 | 1.287 | 0.03218 | 0.0336 | 39.9938
15.5 | 1.3182 | 0.03385 | 0.0356 | 38.9424
16 | 1.3447 | 0.03583 | 0.0379 | 37.53
16.5 | 1.376 | 0.03762 | 0.0396 | 36.5763
17 | 1.4016 | 0.0398 | 0.0417 | 35.2161
17.5 | 1.4306 | 0.04187 | 0.0433 | 34.1677
18 | 1.4509 | 0.04455 | 0.0455 | 32.5679
18.5 | 1.4764 | 0.04699 | 0.047 | 31.4195
19 | 1.4938 | 0.0501 | 0.0489 | 29.8164
19.5 | 1.5107 | 0.05334 | 0.0506 | 28.3221
20 | 1.5282 | 0.05649 | 0.0521 | 27.0526

## 135. Re 16M Mach 0.50 (1)
BIGFOIL.COM POLAR EXPORT
NACA67-519 a=0.6
NACA67-519 a=0.6 |  |  |  | Cl Max: | 1.54 | at alpha= | 8.5 | deg
JavaFoil+Calcfoil stall+Eppler ext transition |  |  |  | L/D Max: | 105.888 | at alpha= | 3.5 | deg
Re: | 16000000 |  |  | Cd Min: | 0.00635 | at alpha= | -1.5 | deg
Mach: | 0.5 |  |  | Cl=0 at alpha= | -3.6479 | deg
|  |  |  | @ Cl=0.1, Cd= | 0.0065733
|  |  |  | @ Cl=0.4, Cd= | 0.00676
|  |  |  | @ Cl=0.6, Cd= | 0.0075534
alpha (deg) | Cl | Cd | Cm | Cl/Cd
-20 | -0.94 | 0.1739 | -0.019 | -5.406
-19.5 | -0.911 | 0.16812 | -0.02 | -5.418
-19 | -0.882 | 0.1661 | -0.02 | -5.307
-18.5 | -0.852 | 0.15847 | -0.021 | -5.378
-18 | -0.823 | 0.15558 | -0.022 | -5.293
-17.5 | -0.796 | 0.14217 | -0.023 | -5.602
-17 | -0.767 | 0.13561 | -0.023 | -5.657
-16.5 | -0.738 | 0.13157 | -0.024 | -5.611
-16 | -0.71 | 0.11813 | -0.025 | -6.011
-15.5 | -0.682 | 0.10963 | -0.026 | -6.22
-15 | -0.654 | 0.10164 | -0.027 | -6.436
-14.5 | -0.625 | 0.10173 | -0.028 | -6.14
-14 | -0.596 | 0.09625 | -0.029 | -6.195
-13.5 | -0.568 | 0.08887 | -0.03 | -6.391
-13 | -0.542 | 0.07909 | -0.033 | -6.859
-12.5 | -0.519 | 0.06879 | -0.037 | -7.545
-12 | -0.527 | 0.03546 | -0.049 | -14.851
-11.5 | -0.451 | 0.07952 | -0.03 | -5.67
-11 | -0.423 | 0.07332 | -0.032 | -5.769
-10.5 | -0.394 | 0.07877 | -0.031 | -4.996
-10 | -0.365 | 0.07727 | -0.031 | -4.718
-9.5 | -0.337 | 0.0655 | -0.034 | -5.14
-9 | -0.442 | 0.05087 | -0.043 | -8.694
-8.5 | -0.552 | 0.01281 | -0.067 | -43.089
-8 | -0.539 | 0.00975 | -0.07 | -55.305
-7.5 | -0.498 | 0.00911 | -0.072 | -54.691
-7 | -0.447 | 0.00862 | -0.074 | -51.805
-6.5 | -0.388 | 0.00815 | -0.076 | -47.651
-6 | -0.326 | 0.00776 | -0.077 | -41.927
-5.5 | -0.259 | 0.00745 | -0.079 | -34.813
-5 | -0.191 | 0.0072 | -0.081 | -26.547
-4.5 | -0.121 | 0.00703 | -0.083 | -17.246
-4 | -0.05 | 0.00685 | -0.085 | -7.341
-3.5 | 0.021 | 0.00668 | -0.086 | 3.198
-3 | 0.093 | 0.00658 | -0.088 | 14.198
-2.5 | 0.166 | 0.00651 | -0.09 | 25.467
-2 | 0.24 | 0.00641 | -0.092 | 37.385
-1.5 | 0.312 | 0.00635 | -0.094 | 49.215
-1 | 0.385 | 0.00676 | -0.095 | 56.945
-0.5 | 0.458 | 0.00676 | -0.097 | 67.742
0 | 0.524 | 0.00747 | -0.099 | 70.086
0.5 | 0.595 | 0.00754 | -0.101 | 78.939
1 | 0.666 | 0.00773 | -0.102 | 86.195
1.5 | 0.737 | 0.0076 | -0.104 | 97.005
2 | 0.808 | 0.0079 | -0.106 | 102.265
2.5 | 0.879 | 0.00848 | -0.108 | 103.667
3 | 0.95 | 0.00901 | -0.11 | 105.366
3.5 | 1.02 | 0.00964 | -0.112 | 105.888
4 | 1.079 | 0.0104 | -0.113 | 103.782
4.5 | 1.145 | 0.01118 | -0.115 | 102.494
5 | 1.21 | 0.01175 | -0.117 | 102.954
5.5 | 1.273 | 0.01311 | -0.118 | 97.096
6 | 1.333 | 0.01391 | -0.12 | 95.851
6.5 | 1.391 | 0.01459 | -0.122 | 95.374
7 | 1.446 | 0.01533 | -0.123 | 94.301
7.5 | 1.489 | 0.01608 | -0.125 | 92.565
8 | 1.522 | 0.0169 | -0.127 | 90.083
8.5 | 1.54 | 0.01846 | -0.128 | 83.444
9 | 1.535 | 0.01983 | -0.13 | 77.403
9.5 | 1.486 | 0.0213 | -0.131 | 69.746
10 | 1.304 | 0.02328 | -0.133 | 56.019
10.5 | 0.964 | 0.02566 | -0.134 | 37.561
11 | 0.995 | 0.02703 | -0.135 | 36.821
11.5 | 1.029 | 0.0266 | -0.137 | 38.689
12 | 1.06 | 0.02858 | -0.138 | 37.1
12.5 | 1.089 | 0.03188 | -0.139 | 34.17
13 | 1.124 | 0.03016 | -0.141 | 37.275
13.5 | 1.154 | 0.03304 | -0.143 | 34.933

## 136. Re 16M Mach 0.50 (2)
BIGFOIL.COM POLAR EXPORT
NACA67-519 a=0.6
NACA67-519 a=0.6 |  |  |  | Cl Max: | 1.3562 | at alpha= | 15.5 | deg
XFOIL ncrit=9 |  |  |  | L/D Max: | 148.145 | at alpha= | 2 | deg
Re: | 16000000 |  |  | Cd Min: | 0.09494 | at alpha= | 18 | deg
Mach: | 0.5 |  |  | Cl=0 at alpha= | -99 | deg
|  |  |  | @ Cl=0.1, Cd= | 0.00438
|  |  |  | @ Cl=0.4, Cd= | 0.00438
|  |  |  | @ Cl=0.6, Cd= | 0.0042893
alpha (deg) | Cl | Cd | Cm | Cl/Cd
0 | 0.5847 | 0.00438 | -0.123 | 133.4932
0.5 | 0.61 | 0.00423 | -0.115 | 144.208
1 | 0.5985 | 0.00421 | -0.099 | 142.1615
1.5 | 0.613 | 0.00426 | -0.0891 | 143.8967
2 | 0.6148 | 0.00415 | -0.0766 | 148.1446
2.5 | 0.6187 | 0.00513 | -0.0647 | 120.6043
3 | 0.5754 | 0.00713 | -0.0442 | 80.7013
3.5 | 0.5598 | 0.00896 | -0.0298 | 62.4777
4 | 0.5583 | 0.01064 | -0.0184 | 52.4718
4.5 | 0.5842 | 0.01178 | -0.0122 | 49.5925
5 | 0.585 | 0.01363 | -0.0019 | 42.92
5.5 | 0.5987 | 0.01523 | 0.0059 | 39.3106
6 | 0.6349 | 0.01636 | 0.0099 | 38.8081
6.5 | 0.667 | 0.01761 | 0.0144 | 37.8762
7 | 0.6995 | 0.01898 | 0.0188 | 36.8546
7.5 | 0.7383 | 0.02017 | 0.0222 | 36.6039
8 | 0.7791 | 0.02136 | 0.0253 | 36.4747
8.5 | 0.811 | 0.02296 | 0.0296 | 35.3223
9 | 0.8497 | 0.02435 | 0.0329 | 34.8953
9.5 | 0.8929 | 0.0257 | 0.0356 | 34.7432
10 | 0.9386 | 0.02698 | 0.0381 | 34.7887
10.5 | 0.9816 | 0.02845 | 0.0408 | 34.5026
11 | 1.0273 | 0.02983 | 0.0434 | 34.4385
11.5 | 1.0697 | 0.03146 | 0.0463 | 34.0019
12 | 1.1151 | 0.03304 | 0.049 | 33.75
12.5 | 1.1569 | 0.03489 | 0.052 | 33.1585
13 | 1.1908 | 0.03718 | 0.0557 | 32.028
13.5 | 1.2241 | 0.03972 | 0.0593 | 30.8182
14.5 | 1.2994 | 0.04472 | 0.0659 | 29.0564
15 | 1.3325 | 0.0477 | 0.0694 | 27.935
15.5 | 1.3562 | 0.05153 | 0.0733 | 26.3186
16.5 | 1.3402 | 0.06438 | 0.0806 | 20.817
17 | 1.3068 | 0.07343 | 0.0818 | 17.7965
17.5 | 1.2736 | 0.08332 | 0.0808 | 15.2856
18 | 1.2295 | 0.09494 | 0.0776 | 12.9503

## 137. Re 18M Mach 0.00 (1)
BIGFOIL.COM POLAR EXPORT
NACA67-519 a=0.6
NACA67-519 a=0.6 |  |  |  | Cl Max: | 1.725 | at alpha= | 14 | deg
JavaFoil+Calcfoil stall+Eppler ext transition |  |  |  | L/D Max: | 115.839 | at alpha= | 5 | deg
Re: | 18000000 |  |  | Cd Min: | 0.00523 | at alpha= | -3.5 | deg
Mach: | 0 |  |  | Cl=0 at alpha= | -3.6508 | deg
|  |  |  | @ Cl=0.1, Cd= | 0.0054157
|  |  |  | @ Cl=0.4, Cd= | 0.0067623
|  |  |  | @ Cl=0.6, Cd= | 0.0072174
alpha (deg) | Cl | Cd | Cm | Cl/Cd
-19 | -0.828 | 0.1331 | -0.018 | -6.218
-18.5 | -0.839 | 0.12841 | -0.019 | -6.534
-18 | -0.85 | 0.12109 | -0.02 | -7.017
-17.5 | -0.86 | 0.11198 | -0.022 | -7.684
-17 | -0.868 | 0.10459 | -0.023 | -8.298
-16.5 | -0.874 | 0.09682 | -0.025 | -9.024
-16 | -0.88 | 0.08667 | -0.027 | -10.156
-15.5 | -0.88 | 0.08017 | -0.028 | -10.982
-15 | -0.885 | 0.06851 | -0.031 | -12.922
-14.5 | -0.905 | 0.04848 | -0.035 | -18.659
-14 | -0.974 | 0.01796 | -0.042 | -54.217
-13.5 | -0.966 | 0.01495 | -0.044 | -64.622
-13 | -0.948 | 0.01338 | -0.046 | -70.858
-12.5 | -0.925 | 0.01205 | -0.047 | -76.762
-12 | -0.892 | 0.01123 | -0.049 | -79.448
-11.5 | -0.855 | 0.01056 | -0.051 | -80.952
-11 | -0.815 | 0.01004 | -0.052 | -81.152
-10.5 | -0.772 | 0.00963 | -0.054 | -80.114
-10 | -0.727 | 0.00874 | -0.056 | -83.203
-9.5 | -0.678 | 0.00844 | -0.057 | -80.349
-9 | -0.628 | 0.00816 | -0.059 | -76.978
-8.5 | -0.575 | 0.00788 | -0.06 | -72.982
-8 | -0.521 | 0.00741 | -0.062 | -70.294
-7.5 | -0.465 | 0.00699 | -0.063 | -66.514
-7 | -0.408 | 0.0067 | -0.065 | -60.91
-6.5 | -0.349 | 0.00681 | -0.066 | -51.337
-6 | -0.29 | 0.0066 | -0.068 | -43.927
-5.5 | -0.229 | 0.00643 | -0.07 | -35.686
-5 | -0.168 | 0.00629 | -0.071 | -26.753
-4.5 | -0.106 | 0.00621 | -0.073 | -17.121
-4 | -0.044 | 0.00612 | -0.074 | -7.194
-3.5 | 0.019 | 0.00523 | -0.076 | 3.566
-3 | 0.082 | 0.00527 | -0.077 | 15.484
-2.5 | 0.145 | 0.00578 | -0.079 | 25.028
-2 | 0.209 | 0.006 | -0.08 | 34.766
-1.5 | 0.272 | 0.00593 | -0.082 | 45.851
-1 | 0.336 | 0.00614 | -0.083 | 54.665
-0.5 | 0.399 | 0.00676 | -0.085 | 59.069
0 | 0.456 | 0.00689 | -0.087 | 66.171
0.5 | 0.518 | 0.00699 | -0.088 | 74.166
1 | 0.58 | 0.00714 | -0.09 | 81.204
1.5 | 0.642 | 0.00738 | -0.091 | 86.963
2 | 0.704 | 0.00748 | -0.093 | 94.077
2.5 | 0.765 | 0.00751 | -0.094 | 101.931
3 | 0.827 | 0.0074 | -0.096 | 111.684
3.5 | 0.888 | 0.00783 | -0.097 | 113.518
4 | 0.943 | 0.00834 | -0.099 | 113.13
4.5 | 1.002 | 0.00878 | -0.1 | 114.078
5 | 1.06 | 0.00915 | -0.102 | 115.839
5.5 | 1.118 | 0.00992 | -0.103 | 112.664
6 | 1.175 | 0.01041 | -0.105 | 112.917
6.5 | 1.231 | 0.01089 | -0.106 | 113.052
7 | 1.286 | 0.01132 | -0.107 | 113.615
7.5 | 1.337 | 0.01174 | -0.109 | 113.955
8 | 1.387 | 0.0122 | -0.11 | 113.708
8.5 | 1.435 | 0.01267 | -0.112 | 113.185
9 | 1.48 | 0.01314 | -0.113 | 112.657
9.5 | 1.522 | 0.01406 | -0.114 | 108.268
10 | 1.562 | 0.01459 | -0.116 | 107.084
10.5 | 1.599 | 0.01523 | -0.117 | 104.989
11 | 1.632 | 0.01593 | -0.119 | 102.448
11.5 | 1.659 | 0.01648 | -0.12 | 100.661
12 | 1.681 | 0.01729 | -0.121 | 97.244
12.5 | 1.699 | 0.01791 | -0.122 | 94.867
13 | 1.713 | 0.01876 | -0.124 | 91.288
13.5 | 1.721 | 0.01952 | -0.125 | 88.173
14 | 1.725 | 0.02033 | -0.126 | 84.876
14.5 | 1.725 | 0.02121 | -0.127 | 81.344
15 | 1.72 | 0.02209 | -0.129 | 77.884
15.5 | 1.711 | 0.02317 | -0.13 | 73.834
16 | 1.698 | 0.02429 | -0.131 | 69.882
16.5 | 1.68 | 0.02554 | -0.132 | 65.783
17 | 1.659 | 0.02693 | -0.133 | 61.62
17.5 | 1.635 | 0.02819 | -0.134 | 57.987
18 | 1.607 | 0.03006 | -0.135 | 53.465
18.5 | 1.578 | 0.03143 | -0.136 | 50.194
19 | 1.544 | 0.03387 | -0.137 | 45.582

## 138. Re 18M Mach 0.00 (2)
BIGFOIL.COM POLAR EXPORT
NACA67-519 a=0.6
NACA67-519 a=0.6 |  |  |  | Cl Max: | 1.5195 | at alpha= | 19.5 | deg
XFOIL ncrit=9 |  |  |  | L/D Max: | 126.698 | at alpha= | 1 | deg
Re: | 18000000 |  |  | Cd Min: | 0.04375 | at alpha= | 19.5 | deg
Mach: | 0 |  |  | Cl=0 at alpha= | -4.6446 | deg
|  |  |  | @ Cl=0.1, Cd= | 0.0050054
|  |  |  | @ Cl=0.4, Cd= | 0.0043779
|  |  |  | @ Cl=0.6, Cd= | 0.010374
alpha (deg) | Cl | Cd | Cm | Cl/Cd
-20 | -1.2252 | 0.02242 | -0.149 | -54.6476
-19.5 | -1.2058 | 0.02085 | -0.1464 | -57.8321
-19 | -1.1815 | 0.01958 | -0.1441 | -60.3422
-18.5 | -1.1572 | 0.01839 | -0.1415 | -62.9255
-18 | -1.1322 | 0.01726 | -0.1388 | -65.5968
-17.5 | -1.1019 | 0.01635 | -0.1367 | -67.3945
-17 | -1.0721 | 0.01545 | -0.1342 | -69.3916
-16.5 | -1.0432 | 0.01448 | -0.1315 | -72.0442
-16 | -1.0089 | 0.01372 | -0.1295 | -73.535
-15.5 | -0.9763 | 0.0129 | -0.127 | -75.6822
-15 | -0.9411 | 0.01214 | -0.1249 | -77.5206
-14.5 | -0.9161 | 0.01091 | -0.121 | -83.9688
-14 | -0.8742 | 0.01045 | -0.1197 | -83.6555
-13.5 | -0.831 | 0.01001 | -0.1186 | -83.017
-13 | -0.788 | 0.00961 | -0.1173 | -81.9979
-12.5 | -0.7451 | 0.00916 | -0.116 | -81.3428
-12 | -0.6994 | 0.00883 | -0.1151 | -79.2072
-11.5 | -0.6541 | 0.00851 | -0.1141 | -76.8625
-11 | -0.6074 | 0.00821 | -0.1133 | -73.9829
-10.5 | -0.5599 | 0.00793 | -0.1126 | -70.6053
-10 | -0.5124 | 0.00765 | -0.1119 | -66.9804
-9.5 | -0.4648 | 0.00734 | -0.1111 | -63.3243
-9 | -0.4167 | 0.00705 | -0.1105 | -59.1064
-8.5 | -0.3685 | 0.0068 | -0.1098 | -54.1912
-8 | -0.3196 | 0.00655 | -0.1092 | -48.7939
-7.5 | -0.2718 | 0.00627 | -0.1084 | -43.3493
-7 | -0.2239 | 0.00603 | -0.1076 | -37.131
-6.5 | -0.1757 | 0.00581 | -0.1068 | -30.241
-6 | -0.1276 | 0.00561 | -0.1059 | -22.7451
-5.5 | -0.0797 | 0.00545 | -0.105 | -14.6239
-5 | -0.0327 | 0.00534 | -0.1038 | -6.1236
-4.5 | 0.0133 | 0.00523 | -0.1023 | 2.543
-4 | 0.0653 | 0.00509 | -0.1022 | 12.8291
-3.5 | 0.1186 | 0.00496 | -0.1024 | 23.9113
-3 | 0.1712 | 0.00486 | -0.1024 | 35.2263
-2.5 | 0.2234 | 0.00476 | -0.1023 | 46.9328
-2 | 0.2749 | 0.00459 | -0.1021 | 59.8911
-1.5 | 0.3252 | 0.00448 | -0.1017 | 72.5893
-1 | 0.375 | 0.00442 | -0.1011 | 84.8416
-0.5 | 0.4225 | 0.00434 | -0.1001 | 97.3502
0 | 0.4694 | 0.00429 | -0.0989 | 109.4172
0.5 | 0.5117 | 0.0043 | -0.0968 | 119
1 | 0.5372 | 0.00424 | -0.0911 | 126.6981
1.5 | 0.515 | 0.00465 | -0.0748 | 110.7527
2 | 0.5008 | 0.00537 | -0.061 | 93.2588
2.5 | 0.4955 | 0.00555 | -0.0493 | 89.2793
3 | 0.5127 | 0.00627 | -0.0424 | 81.7703
3.5 | 0.5327 | 0.00702 | -0.0362 | 75.8832
4.5 | 0.5566 | 0.00925 | -0.0215 | 60.173
5 | 0.5897 | 0.00991 | -0.0183 | 59.5055
5.5 | 0.6121 | 0.01092 | -0.0132 | 56.0531
6 | 0.6477 | 0.01161 | -0.0107 | 55.7881
6.5 | 0.6829 | 0.01235 | -0.0081 | 55.2955
7 | 0.7183 | 0.01308 | -0.0057 | 54.9159
7.5 | 0.7534 | 0.01385 | -0.0032 | 54.3971
8 | 0.7855 | 0.01477 | -0.0004 | 53.1821
8.5 | 0.8219 | 0.01555 | 0.0016 | 52.8553
9 | 0.859 | 0.01631 | 0.0035 | 52.6671
9.5 | 0.8969 | 0.01707 | 0.0051 | 52.5425
10 | 0.9347 | 0.01786 | 0.0067 | 52.3348
10.5 | 0.9744 | 0.01856 | 0.0079 | 52.5
11 | 1.0149 | 0.01925 | 0.0089 | 52.7221
11.5 | 1.0489 | 0.02025 | 0.0108 | 51.7975
12 | 1.0879 | 0.02106 | 0.0119 | 51.6572
12.5 | 1.1275 | 0.02185 | 0.0129 | 51.6018
13 | 1.1625 | 0.02283 | 0.0144 | 50.9198
13.5 | 1.1921 | 0.02409 | 0.0166 | 49.4853
14 | 1.226 | 0.02518 | 0.0181 | 48.6894
14.5 | 1.2559 | 0.02651 | 0.02 | 47.3746
15 | 1.287 | 0.02777 | 0.0217 | 46.345
15.5 | 1.3183 | 0.02906 | 0.0232 | 45.3648
16 | 1.3445 | 0.03067 | 0.0252 | 43.8376
16.5 | 1.3753 | 0.03208 | 0.0265 | 42.8709
17 | 1.4002 | 0.03385 | 0.0283 | 41.3648
17.5 | 1.43 | 0.03535 | 0.0295 | 40.4526
18 | 1.4541 | 0.03729 | 0.0311 | 38.9944
18.5 | 1.4819 | 0.03897 | 0.0322 | 38.0267
19 | 1.5033 | 0.04118 | 0.0337 | 36.5056
19.5 | 1.5195 | 0.04375 | 0.0356 | 34.7314

## 139. Re 18M Mach 0.10 (1)
BIGFOIL.COM POLAR EXPORT
NACA67-519 a=0.6
NACA67-519 a=0.6 |  |  |  | Cl Max: | 1.715 | at alpha= | 14 | deg
JavaFoil+Calcfoil stall+Eppler ext transition |  |  |  | L/D Max: | 115.439 | at alpha= | 5 | deg
Re: | 18000000 |  |  | Cd Min: | 0.00525 | at alpha= | -3.5 | deg
Mach: | 0.1 |  |  | Cl=0 at alpha= | -3.6508 | deg
|  |  |  | @ Cl=0.1, Cd= | 0.0053186
|  |  |  | @ Cl=0.4, Cd= | 0.0067403
|  |  |  | @ Cl=0.6, Cd= | 0.0072631
alpha (deg) | Cl | Cd | Cm | Cl/Cd
-19 | -0.787 | 0.1391 | -0.018 | -5.66
-18.5 | -0.803 | 0.13163 | -0.019 | -6.101
-18 | -0.817 | 0.12443 | -0.02 | -6.567
-17.5 | -0.831 | 0.11523 | -0.021 | -7.21
-17 | -0.841 | 0.10826 | -0.023 | -7.77
-16.5 | -0.849 | 0.10072 | -0.024 | -8.434
-16 | -0.859 | 0.09001 | -0.026 | -9.544
-15.5 | -0.859 | 0.08538 | -0.027 | -10.067
-15 | -0.863 | 0.07584 | -0.03 | -11.381
-14.5 | -0.87 | 0.06277 | -0.033 | -13.863
-14 | -0.964 | 0.01836 | -0.042 | -52.514
-13.5 | -0.955 | 0.01599 | -0.044 | -59.745
-13 | -0.942 | 0.01386 | -0.046 | -67.941
-12.5 | -0.921 | 0.01238 | -0.048 | -74.408
-12 | -0.89 | 0.0115 | -0.049 | -77.349
-11.5 | -0.854 | 0.01072 | -0.051 | -79.685
-11 | -0.815 | 0.01019 | -0.053 | -79.967
-10.5 | -0.772 | 0.00975 | -0.054 | -79.252
-10 | -0.728 | 0.00884 | -0.056 | -82.38
-9.5 | -0.68 | 0.00851 | -0.057 | -79.889
-9 | -0.63 | 0.00823 | -0.059 | -76.529
-8.5 | -0.577 | 0.00794 | -0.061 | -72.7
-8 | -0.523 | 0.00745 | -0.062 | -70.181
-7.5 | -0.467 | 0.00702 | -0.064 | -66.535
-7 | -0.41 | 0.00673 | -0.065 | -60.878
-6.5 | -0.351 | 0.00684 | -0.067 | -51.332
-6 | -0.291 | 0.00662 | -0.068 | -44.008
-5.5 | -0.23 | 0.00644 | -0.07 | -35.761
-5 | -0.169 | 0.0063 | -0.071 | -26.817
-4.5 | -0.107 | 0.00623 | -0.073 | -17.139
-4 | -0.044 | 0.00614 | -0.075 | -7.2
-3.5 | 0.019 | 0.00525 | -0.076 | 3.571
-3 | 0.082 | 0.00527 | -0.078 | 15.561
-2.5 | 0.145 | 0.00544 | -0.079 | 26.739
-2 | 0.21 | 0.00602 | -0.081 | 34.855
-1.5 | 0.273 | 0.00594 | -0.082 | 46.004
-1 | 0.337 | 0.00613 | -0.084 | 54.979
-0.5 | 0.401 | 0.00675 | -0.085 | 59.416
0 | 0.458 | 0.00697 | -0.087 | 65.773
0.5 | 0.521 | 0.00698 | -0.089 | 74.537
1 | 0.583 | 0.0072 | -0.09 | 80.89
1.5 | 0.645 | 0.00743 | -0.092 | 86.845
2 | 0.707 | 0.00749 | -0.093 | 94.41
2.5 | 0.769 | 0.00756 | -0.095 | 101.721
3 | 0.831 | 0.00744 | -0.096 | 111.669
3.5 | 0.893 | 0.00787 | -0.098 | 113.456
4 | 0.948 | 0.00838 | -0.099 | 113.111
4.5 | 1.007 | 0.00886 | -0.101 | 113.621
5 | 1.065 | 0.00923 | -0.102 | 115.439
5.5 | 1.123 | 0.01001 | -0.104 | 112.2
6 | 1.18 | 0.01051 | -0.105 | 112.298
6.5 | 1.236 | 0.01099 | -0.107 | 112.525
7 | 1.291 | 0.01143 | -0.108 | 112.959
7.5 | 1.343 | 0.01183 | -0.109 | 113.484
8 | 1.393 | 0.01231 | -0.111 | 113.143
8.5 | 1.44 | 0.01281 | -0.112 | 112.424
9 | 1.485 | 0.01328 | -0.114 | 111.815
9.5 | 1.527 | 0.01421 | -0.115 | 107.456
10 | 1.566 | 0.0148 | -0.116 | 105.794
10.5 | 1.602 | 0.01542 | -0.118 | 103.869
11 | 1.634 | 0.0161 | -0.119 | 101.493
11.5 | 1.66 | 0.01669 | -0.12 | 99.477
12 | 1.68 | 0.01752 | -0.122 | 95.929
12.5 | 1.697 | 0.01818 | -0.123 | 93.312
13 | 1.708 | 0.01903 | -0.124 | 89.753
13.5 | 1.714 | 0.01988 | -0.126 | 86.218
14 | 1.715 | 0.02071 | -0.127 | 82.826
14.5 | 1.711 | 0.02159 | -0.128 | 79.259
15 | 1.702 | 0.02251 | -0.129 | 75.62
15.5 | 1.689 | 0.02364 | -0.13 | 71.435
16 | 1.671 | 0.02493 | -0.131 | 67.037
16.5 | 1.649 | 0.02626 | -0.133 | 62.786
17 | 1.623 | 0.02756 | -0.134 | 58.897
17.5 | 1.593 | 0.02961 | -0.135 | 53.809
18 | 1.561 | 0.0309 | -0.136 | 50.513
18.5 | 1.525 | 0.03299 | -0.136 | 46.235
19 | 1.488 | 0.03465 | -0.137 | 42.952

## 140. Re 18M Mach 0.10 (2)
BIGFOIL.COM POLAR EXPORT
NACA67-519 a=0.6
NACA67-519 a=0.6 |  |  |  | Cl Max: | 1.5391 | at alpha= | 20 | deg
XFOIL ncrit=9 |  |  |  | L/D Max: | 128.246 | at alpha= | 1 | deg
Re: | 18000000 |  |  | Cd Min: | 0.04747 | at alpha= | 20 | deg
Mach: | 0.1 |  |  | Cl=0 at alpha= | -4.6987 | deg
|  |  |  | @ Cl=0.1, Cd= | 0.0050226
|  |  |  | @ Cl=0.4, Cd= | 0.0043837
|  |  |  | @ Cl=0.6, Cd= | 0.010633
alpha (deg) | Cl | Cd | Cm | Cl/Cd
-20 | -1.2182 | 0.02361 | -0.1543 | -51.5968
-19.5 | -1.2008 | 0.02186 | -0.1516 | -54.9314
-19 | -1.1803 | 0.02035 | -0.1488 | -58
-18.5 | -1.1573 | 0.01903 | -0.146 | -60.8145
-18 | -1.131 | 0.01785 | -0.1434 | -63.3613
-17.5 | -1.1029 | 0.01682 | -0.1408 | -65.5707
-17 | -1.0742 | 0.01584 | -0.1381 | -67.8157
-16.5 | -1.0428 | 0.0149 | -0.1356 | -69.9866
-16 | -1.0103 | 0.01408 | -0.1331 | -71.7543
-15.5 | -0.9768 | 0.01322 | -0.1306 | -73.888
-14 | -0.8776 | 0.01059 | -0.1223 | -82.8706
-13.5 | -0.8334 | 0.01016 | -0.1211 | -82.0276
-13 | -0.7893 | 0.00975 | -0.1199 | -80.9538
-12.5 | -0.7475 | 0.00926 | -0.1182 | -80.7235
-12 | -0.7012 | 0.00891 | -0.1172 | -78.6981
-11.5 | -0.6549 | 0.00859 | -0.1162 | -76.2398
-11 | -0.6086 | 0.00828 | -0.1152 | -73.5024
-10.5 | -0.5605 | 0.00798 | -0.1145 | -70.2381
-10 | -0.512 | 0.00771 | -0.1138 | -66.4073
-9.5 | -0.4647 | 0.00739 | -0.1129 | -62.8823
-9 | -0.416 | 0.0071 | -0.1122 | -58.5915
-8.5 | -0.367 | 0.00684 | -0.1115 | -53.655
-8 | -0.3182 | 0.00658 | -0.1108 | -48.3587
-7.5 | -0.2696 | 0.00631 | -0.1101 | -42.7258
-7 | -0.2215 | 0.00606 | -0.1092 | -36.5512
-6.5 | -0.173 | 0.00583 | -0.1084 | -29.6741
-6 | -0.1245 | 0.00564 | -0.1075 | -22.0745
-5.5 | -0.0758 | 0.00547 | -0.1066 | -13.8574
-5 | -0.0276 | 0.00534 | -0.1056 | -5.1685
-4.5 | 0.0182 | 0.00522 | -0.104 | 3.4866
-4 | 0.0682 | 0.0051 | -0.1034 | 13.3725
-3.5 | 0.1216 | 0.00497 | -0.1035 | 24.4668
-3 | 0.1744 | 0.00486 | -0.1035 | 35.8848
-2.5 | 0.2265 | 0.00477 | -0.1033 | 47.4843
-2 | 0.2783 | 0.0046 | -0.1031 | 60.5
-1.5 | 0.3285 | 0.00449 | -0.1026 | 73.1626
-1 | 0.3785 | 0.00442 | -0.102 | 85.6335
-0.5 | 0.4259 | 0.00434 | -0.1009 | 98.1336
0 | 0.4729 | 0.00429 | -0.0997 | 110.2331
0.5 | 0.516 | 0.00428 | -0.0976 | 120.5607
1 | 0.5412 | 0.00422 | -0.0918 | 128.2464
2 | 0.504 | 0.00535 | -0.0614 | 94.2056
3 | 0.5137 | 0.00631 | -0.0422 | 81.4105
3.5 | 0.5328 | 0.00708 | -0.0359 | 75.2542
4 | 0.5454 | 0.00816 | -0.0285 | 66.8382
4.5 | 0.5565 | 0.00934 | -0.021 | 59.5824
5 | 0.5862 | 0.01012 | -0.0171 | 57.9249
5.5 | 0.6115 | 0.01106 | -0.0126 | 55.2893
6 | 0.6442 | 0.01185 | -0.0094 | 54.3629
6.5 | 0.6823 | 0.01252 | -0.0073 | 54.4968
7 | 0.7182 | 0.01325 | -0.0049 | 54.2038
7.5 | 0.7503 | 0.01415 | -0.0019 | 53.0247
8 | 0.7857 | 0.01496 | 0.0004 | 52.5201
8.5 | 0.8222 | 0.01575 | 0.0025 | 52.2032
9.5 | 0.896 | 0.01737 | 0.0063 | 51.5832
10 | 0.9356 | 0.0181 | 0.0077 | 51.6906
10.5 | 0.9757 | 0.01881 | 0.0089 | 51.8713
11 | 1.0137 | 0.01963 | 0.0104 | 51.6403
11.5 | 1.0498 | 0.02058 | 0.0121 | 51.0107
12 | 1.0899 | 0.02136 | 0.0131 | 51.0253
13 | 1.1617 | 0.02334 | 0.0161 | 49.7729
13.5 | 1.1942 | 0.02449 | 0.018 | 48.7628
14 | 1.2277 | 0.02564 | 0.0196 | 47.8822
14.5 | 1.2566 | 0.02707 | 0.0217 | 46.4204
15 | 1.2891 | 0.02829 | 0.0233 | 45.5673
15.5 | 1.3168 | 0.02987 | 0.0253 | 44.0844
16 | 1.3464 | 0.0313 | 0.027 | 43.016
16.5 | 1.3748 | 0.03295 | 0.0286 | 41.7238
17 | 1.4031 | 0.03454 | 0.0302 | 40.6225
17.5 | 1.4302 | 0.03631 | 0.0317 | 39.3886
18 | 1.4565 | 0.03816 | 0.0331 | 38.1682
18.5 | 1.4811 | 0.04017 | 0.0346 | 36.8708
19 | 1.5062 | 0.04218 | 0.0358 | 35.7089
19.5 | 1.5202 | 0.045 | 0.0379 | 33.7822
20 | 1.5391 | 0.04747 | 0.0394 | 32.4226

## 141. Re 18M Mach 0.25 (1)
BIGFOIL.COM POLAR EXPORT
NACA67-519 a=0.6
NACA67-519 a=0.6 |  |  |  | Cl Max: | 1.665 | at alpha= | 12.5 | deg
JavaFoil+Calcfoil stall+Eppler ext transition |  |  |  | L/D Max: | 113.864 | at alpha= | 5 | deg
Re: | 18000000 |  |  | Cd Min: | 0.00577 | at alpha= | -1.5 | deg
Mach: | 0.25 |  |  | Cl=0 at alpha= | -3.6484 | deg
|  |  |  | @ Cl=0.1, Cd= | 0.0061068
|  |  |  | @ Cl=0.4, Cd= | 0.0064018
|  |  |  | @ Cl=0.6, Cd= | 0.0073784
alpha (deg) | Cl | Cd | Cm | Cl/Cd
-17.5 | -0.581 | 0.13459 | -0.019 | -4.32
-17 | -0.622 | 0.12783 | -0.02 | -4.864
-16.5 | -0.659 | 0.11744 | -0.022 | -5.609
-16 | -0.691 | 0.1092 | -0.023 | -6.326
-15.5 | -0.717 | 0.10262 | -0.024 | -6.989
-15 | -0.739 | 0.09537 | -0.026 | -7.746
-14.5 | -0.756 | 0.08754 | -0.028 | -8.633
-14 | -0.766 | 0.0807 | -0.03 | -9.494
-13.5 | -0.774 | 0.07169 | -0.032 | -10.799
-13 | -0.788 | 0.05615 | -0.037 | -14.033
-12.5 | -0.87 | 0.01839 | -0.047 | -47.283
-12 | -0.863 | 0.01389 | -0.05 | -62.141
-11.5 | -0.839 | 0.01213 | -0.052 | -69.197
-11 | -0.808 | 0.01115 | -0.054 | -72.434
-10.5 | -0.771 | 0.01044 | -0.055 | -73.866
-10 | -0.73 | 0.00988 | -0.057 | -73.9
-9.5 | -0.685 | 0.0095 | -0.059 | -72.098
-9 | -0.637 | 0.00837 | -0.06 | -76.169
-8.5 | -0.586 | 0.00788 | -0.062 | -74.355
-8 | -0.532 | 0.00788 | -0.064 | -67.54
-7.5 | -0.476 | 0.0076 | -0.065 | -62.683
-7 | -0.418 | 0.00728 | -0.067 | -57.477
-6.5 | -0.359 | 0.00704 | -0.068 | -50.974
-6 | -0.298 | 0.00678 | -0.07 | -43.991
-5.5 | -0.236 | 0.00662 | -0.072 | -35.673
-5 | -0.173 | 0.00645 | -0.073 | -26.868
-4.5 | -0.11 | 0.00633 | -0.075 | -17.318
-4 | -0.045 | 0.00624 | -0.076 | -7.266
-3.5 | 0.019 | 0.00617 | -0.078 | 3.12
-3 | 0.084 | 0.00606 | -0.08 | 13.882
-2.5 | 0.149 | 0.00625 | -0.081 | 23.88
-2 | 0.215 | 0.00579 | -0.083 | 37.201
-1.5 | 0.281 | 0.00577 | -0.084 | 48.671
-1 | 0.346 | 0.00623 | -0.086 | 55.561
-0.5 | 0.412 | 0.00644 | -0.088 | 63.863
0 | 0.47 | 0.00667 | -0.089 | 70.476
0.5 | 0.534 | 0.00698 | -0.091 | 76.547
1 | 0.598 | 0.00737 | -0.092 | 81.234
1.5 | 0.662 | 0.00764 | -0.094 | 86.704
2 | 0.726 | 0.00773 | -0.096 | 93.909
2.5 | 0.789 | 0.00777 | -0.097 | 101.569
3 | 0.853 | 0.00772 | -0.099 | 110.431
3.5 | 0.916 | 0.00818 | -0.1 | 111.984
4 | 0.972 | 0.00874 | -0.102 | 111.269
4.5 | 1.033 | 0.00921 | -0.103 | 112.145
5 | 1.093 | 0.0096 | -0.105 | 113.864
5.5 | 1.152 | 0.01048 | -0.106 | 109.924
6 | 1.21 | 0.01101 | -0.108 | 109.875
6.5 | 1.266 | 0.01152 | -0.109 | 109.952
7 | 1.322 | 0.01201 | -0.111 | 110.099
7.5 | 1.374 | 0.01245 | -0.112 | 110.335
8 | 1.423 | 0.01303 | -0.114 | 109.199
8.5 | 1.469 | 0.01354 | -0.115 | 108.492
9 | 1.511 | 0.01447 | -0.117 | 104.455
9.5 | 1.55 | 0.01512 | -0.118 | 102.516
10 | 1.585 | 0.01578 | -0.119 | 100.468
10.5 | 1.616 | 0.01651 | -0.121 | 97.887
11 | 1.641 | 0.01731 | -0.122 | 94.815
11.5 | 1.656 | 0.01801 | -0.124 | 91.94
12 | 1.664 | 0.01896 | -0.125 | 87.767
12.5 | 1.665 | 0.01988 | -0.126 | 83.733
13 | 1.658 | 0.02072 | -0.128 | 79.996
13.5 | 1.643 | 0.02186 | -0.129 | 75.126
14 | 1.619 | 0.02296 | -0.13 | 70.517
14.5 | 1.588 | 0.02404 | -0.131 | 66.036
15 | 1.547 | 0.02557 | -0.132 | 60.515
15.5 | 1.499 | 0.0272 | -0.134 | 55.128
16 | 1.443 | 0.02902 | -0.135 | 49.727
16.5 | 1.38 | 0.0311 | -0.136 | 44.389
17 | 1.311 | 0.0335 | -0.136 | 39.125
17.5 | 1.235 | 0.03575 | -0.137 | 34.556

## 142. Re 18M Mach 0.25 (2)
BIGFOIL.COM POLAR EXPORT
NACA67-519 a=0.6
NACA67-519 a=0.6 |  |  |  | Cl Max: | 1.5407 | at alpha= | 20 | deg
XFOIL ncrit=9 |  |  |  | L/D Max: | 139.409 | at alpha= | 1 | deg
Re: | 18000000 |  |  | Cd Min: | 0.05558 | at alpha= | 20 | deg
Mach: | 0.25 |  |  | Cl=0 at alpha= | -4.9502 | deg
|  |  |  | @ Cl=0.1, Cd= | 0.0050814
|  |  |  | @ Cl=0.4, Cd= | 0.0044093
|  |  |  | @ Cl=0.6, Cd= | 0.011747
alpha (deg) | Cl | Cd | Cm | Cl/Cd
-20 | -1.1458 | 0.03354 | -0.1818 | -34.1622
-19.5 | -1.1401 | 0.03004 | -0.1798 | -37.9527
-19 | -1.1441 | 0.02646 | -0.1763 | -43.2389
-18.5 | -1.1349 | 0.02388 | -0.1725 | -47.5251
-18 | -1.1175 | 0.02187 | -0.1688 | -51.0974
-17.5 | -1.098 | 0.02008 | -0.1648 | -54.6813
-17 | -1.0737 | 0.01859 | -0.161 | -57.7569
-16.5 | -1.0464 | 0.01726 | -0.1572 | -60.6257
-16 | -1.015 | 0.01611 | -0.1537 | -63.0043
-15.5 | -0.9826 | 0.01505 | -0.1502 | -65.289
-15 | -0.9488 | 0.01407 | -0.1467 | -67.4343
-14.5 | -0.9111 | 0.01319 | -0.1437 | -69.0751
-14 | -0.8735 | 0.01238 | -0.1405 | -70.5574
-13.5 | -0.835 | 0.01151 | -0.1375 | -72.5456
-13 | -0.8028 | 0.01041 | -0.1335 | -77.1182
-12.5 | -0.7566 | 0.00993 | -0.1315 | -76.1934
-12 | -0.7101 | 0.00943 | -0.1295 | -75.3022
-11.5 | -0.6628 | 0.00903 | -0.1278 | -73.3998
-11 | -0.6137 | 0.00867 | -0.1263 | -70.7843
-10.5 | -0.5632 | 0.00832 | -0.1251 | -67.6923
-10 | -0.5128 | 0.00801 | -0.124 | -64.02
-9.5 | -0.4625 | 0.00768 | -0.1228 | -60.2214
-9 | -0.4115 | 0.00737 | -0.1218 | -55.8345
-8.5 | -0.3607 | 0.00707 | -0.1208 | -51.0184
-8 | -0.3101 | 0.00678 | -0.1198 | -45.7375
-7.5 | -0.2589 | 0.00651 | -0.1189 | -39.7696
-7 | -0.2086 | 0.00625 | -0.1179 | -33.376
-6.5 | -0.159 | 0.00598 | -0.1168 | -26.5886
-6 | -0.1076 | 0.00579 | -0.116 | -18.5838
-5.5 | -0.057 | 0.0056 | -0.1151 | -10.1786
-5 | -0.0051 | 0.00543 | -0.1144 | -0.93923
-4.5 | 0.0461 | 0.00526 | -0.1136 | 8.7643
-4 | 0.0955 | 0.00509 | -0.1124 | 18.7623
-3.5 | 0.1427 | 0.005 | -0.1107 | 28.54
-3 | 0.1929 | 0.00489 | -0.1096 | 39.4479
-2.5 | 0.2452 | 0.00481 | -0.1091 | 50.9771
-2 | 0.2981 | 0.00464 | -0.1088 | 64.2457
-1.5 | 0.3475 | 0.00452 | -0.1077 | 76.8805
-1 | 0.3995 | 0.00441 | -0.1071 | 90.5896
-0.5 | 0.4466 | 0.00434 | -0.1056 | 102.9032
0 | 0.492 | 0.00431 | -0.1036 | 114.1531
0.5 | 0.5359 | 0.00424 | -0.1014 | 126.3915
1 | 0.566 | 0.00406 | -0.0963 | 139.4089
1.5 | 0.546 | 0.00442 | -0.08 | 123.5294
2 | 0.5242 | 0.00522 | -0.0642 | 100.4215
2.5 | 0.502 | 0.00574 | -0.0487 | 87.4564
3 | 0.5119 | 0.00667 | -0.0401 | 76.7466
3.5 | 0.5293 | 0.00756 | -0.0331 | 70.0132
4 | 0.5419 | 0.00872 | -0.0255 | 62.1445
5 | 0.5856 | 0.01073 | -0.0142 | 54.576
5.5 | 0.6033 | 0.01198 | -0.008 | 50.3589
6 | 0.6409 | 0.01269 | -0.0055 | 50.5043
6.5 | 0.676 | 0.01353 | -0.0026 | 49.963
7 | 0.7119 | 0.01436 | 0.0001 | 49.5752
7.5 | 0.7501 | 0.01514 | 0.0024 | 49.5443
8.5 | 0.8183 | 0.01709 | 0.0081 | 47.8818
9 | 0.857 | 0.01794 | 0.0101 | 47.7703
9.5 | 0.8975 | 0.01875 | 0.0118 | 47.8667
10 | 0.9357 | 0.01967 | 0.0137 | 47.5699
10.5 | 0.977 | 0.02049 | 0.0152 | 47.6818
11 | 1.0183 | 0.02131 | 0.0167 | 47.7851
11.5 | 1.0541 | 0.02244 | 0.0188 | 46.9742
12 | 1.0952 | 0.02335 | 0.0201 | 46.9036
12.5 | 1.1362 | 0.02428 | 0.0215 | 46.7957
13 | 1.1688 | 0.02564 | 0.0238 | 45.585
13.5 | 1.1982 | 0.02716 | 0.0265 | 44.1163
14 | 1.2298 | 0.02865 | 0.0288 | 42.925
14.5 | 1.2639 | 0.03007 | 0.0307 | 42.0319
15 | 1.2966 | 0.03157 | 0.0327 | 41.0706
15.5 | 1.3247 | 0.03341 | 0.035 | 39.6498
16 | 1.3545 | 0.03518 | 0.0371 | 38.502
16.5 | 1.3835 | 0.03708 | 0.039 | 37.3112
17 | 1.4109 | 0.03916 | 0.041 | 36.0291
17.5 | 1.4398 | 0.04117 | 0.0427 | 34.9721
18 | 1.4591 | 0.04396 | 0.0449 | 33.1915
18.5 | 1.486 | 0.04624 | 0.0464 | 32.1367
19 | 1.5062 | 0.04913 | 0.0482 | 30.6574
19.5 | 1.5215 | 0.05246 | 0.05 | 29.003
20 | 1.5407 | 0.05558 | 0.0513 | 27.7204

## 143. Re 18M Mach 0.50 (1)
BIGFOIL.COM POLAR EXPORT
NACA67-519 a=0.6
NACA67-519 a=0.6 |  |  |  | Cl Max: | 1.541 | at alpha= | 8.5 | deg
JavaFoil+Calcfoil stall+Eppler ext transition |  |  |  | L/D Max: | 105.522 | at alpha= | 3.5 | deg
Re: | 18000000 |  |  | Cd Min: | 0.00643 | at alpha= | -2.5 | deg
Mach: | 0.5 |  |  | Cl=0 at alpha= | -3.6479 | deg
|  |  |  | @ Cl=0.1, Cd= | 0.0065385
|  |  |  | @ Cl=0.4, Cd= | 0.0070281
|  |  |  | @ Cl=0.6, Cd= | 0.0078027
alpha (deg) | Cl | Cd | Cm | Cl/Cd
-20 | -0.939 | 0.17729 | -0.019 | -5.298
-19.5 | -0.91 | 0.17157 | -0.02 | -5.305
-19 | -0.881 | 0.17366 | -0.02 | -5.073
-18.5 | -0.852 | 0.16439 | -0.021 | -5.184
-18 | -0.823 | 0.15971 | -0.022 | -5.155
-17.5 | -0.796 | 0.14594 | -0.023 | -5.454
-17 | -0.767 | 0.1412 | -0.023 | -5.433
-16.5 | -0.738 | 0.13512 | -0.024 | -5.464
-16 | -0.709 | 0.12719 | -0.025 | -5.577
-15.5 | -0.681 | 0.11449 | -0.026 | -5.95
-15 | -0.653 | 0.10664 | -0.027 | -6.127
-14.5 | -0.625 | 0.10097 | -0.028 | -6.188
-14 | -0.597 | 0.09548 | -0.029 | -6.248
-13.5 | -0.568 | 0.08821 | -0.03 | -6.443
-13 | -0.544 | 0.07708 | -0.034 | -7.06
-12.5 | -0.523 | 0.06442 | -0.039 | -8.125
-12 | -0.57 | 0.01623 | -0.055 | -35.136
-11.5 | -0.451 | 0.0803 | -0.03 | -5.617
-11 | -0.423 | 0.072 | -0.032 | -5.876
-10.5 | -0.394 | 0.0767 | -0.031 | -5.131
-10 | -0.365 | 0.07722 | -0.031 | -4.721
-9.5 | -0.337 | 0.06494 | -0.034 | -5.186
-9 | -0.445 | 0.0488 | -0.044 | -9.111
-8.5 | -0.554 | 0.01237 | -0.067 | -44.76
-8 | -0.54 | 0.00956 | -0.07 | -56.421
-7.5 | -0.499 | 0.00898 | -0.072 | -55.539
-7 | -0.447 | 0.00849 | -0.074 | -52.638
-6.5 | -0.389 | 0.00804 | -0.076 | -48.317
-6 | -0.326 | 0.00765 | -0.078 | -42.562
-5.5 | -0.26 | 0.00732 | -0.079 | -35.432
-5 | -0.191 | 0.00707 | -0.081 | -27.034
-4.5 | -0.121 | 0.00689 | -0.083 | -17.604
-4 | -0.05 | 0.00676 | -0.085 | -7.445
-3.5 | 0.021 | 0.00664 | -0.087 | 3.219
-3 | 0.093 | 0.00655 | -0.088 | 14.275
-2.5 | 0.166 | 0.00643 | -0.09 | 25.804
-2 | 0.24 | 0.00671 | -0.092 | 35.704
-1.5 | 0.312 | 0.00688 | -0.094 | 45.405
-1 | 0.385 | 0.00695 | -0.095 | 55.48
-0.5 | 0.458 | 0.00733 | -0.097 | 62.49
0 | 0.524 | 0.00768 | -0.099 | 68.226
0.5 | 0.595 | 0.00779 | -0.101 | 76.37
1 | 0.666 | 0.00797 | -0.102 | 83.591
1.5 | 0.737 | 0.00848 | -0.104 | 86.993
2 | 0.808 | 0.00848 | -0.106 | 95.284
2.5 | 0.879 | 0.0085 | -0.108 | 103.484
3 | 0.95 | 0.00903 | -0.11 | 105.161
3.5 | 1.021 | 0.00967 | -0.112 | 105.522
4 | 1.08 | 0.01046 | -0.113 | 103.226
4.5 | 1.146 | 0.01105 | -0.115 | 103.662
5 | 1.21 | 0.01158 | -0.117 | 104.506
5.5 | 1.273 | 0.01289 | -0.118 | 98.803
6 | 1.334 | 0.01362 | -0.12 | 97.892
6.5 | 1.392 | 0.01429 | -0.122 | 97.39
7 | 1.446 | 0.01502 | -0.123 | 96.293
7.5 | 1.489 | 0.01578 | -0.125 | 94.4
8 | 1.523 | 0.01653 | -0.127 | 92.14
8.5 | 1.541 | 0.01815 | -0.128 | 84.884
9 | 1.535 | 0.01944 | -0.13 | 78.957
9.5 | 1.486 | 0.02095 | -0.131 | 70.952
10 | 1.305 | 0.0228 | -0.133 | 57.232
10.5 | 0.964 | 0.02511 | -0.134 | 38.393
11 | 0.996 | 0.02642 | -0.136 | 37.683
11.5 | 1.03 | 0.02599 | -0.137 | 39.616
12 | 1.061 | 0.02799 | -0.139 | 37.906
12.5 | 1.09 | 0.03101 | -0.14 | 35.157
13 | 1.123 | 0.03098 | -0.141 | 36.254
13.5 | 1.151 | 0.03459 | -0.142 | 33.279

## 144. Re 18M Mach 0.50 (2)
BIGFOIL.COM POLAR EXPORT
NACA67-519 a=0.6
NACA67-519 a=0.6 |  |  |  | Cl Max: | 1.3664 | at alpha= | 15.5 | deg
XFOIL ncrit=9 |  |  |  | L/D Max: | 736.528 | at alpha= | -0.5 | deg
Re: | 18000000 |  |  | Cd Min: | 0.14061 | at alpha= | -20 | deg
Mach: | 0.5 |  |  | Cl=0 at alpha= | -5.5374 | deg
|  |  |  | @ Cl=0.1, Cd= | 0.00093794
|  |  |  | @ Cl=0.4, Cd= | 0.00078635
|  |  |  | @ Cl=0.6, Cd= | 0.014935
alpha (deg) | Cl | Cd | Cm | Cl/Cd
-20 | -0.253 | 0.14061 | -0.1063 | -1.7993
-19.5 | -0.2454 | 0.13444 | -0.1134 | -1.8253
-19 | -0.2359 | 0.12874 | -0.1205 | -1.8324
-18.5 | -0.2386 | 0.12189 | -0.1291 | -1.9575
-18 | -0.2423 | 0.11667 | -0.1393 | -2.0768
-17.5 | -0.2639 | 0.10695 | -0.1489 | -2.4675
-17 | -0.2889 | 0.09652 | -0.1581 | -2.9932
-16 | -0.3482 | 0.0742 | -0.1758 | -4.6927
-15.5 | -0.3693 | 0.06405 | -0.1823 | -5.7658
-15 | -0.4085 | 0.05153 | -0.1894 | -7.9274
-14.5 | -0.4176 | 0.04138 | -0.1954 | -10.0918
-14 | -0.4426 | 0.02995 | -0.2031 | -14.778
-13.5 | -0.4594 | 0.02195 | -0.2067 | -20.9294
-13 | -0.5175 | 0.01405 | -0.2061 | -36.8327
-12.5 | -0.578 | 0.00871 | -0.1997 | -66.3605
-12 | -0.6103 | 0.00567 | -0.1913 | -107.6367
-11.5 | -0.6269 | 0.00364 | -0.1822 | -172.2253
-11 | -0.6225 | 0.00241 | -0.1735 | -258.2988
-10.5 | -0.5794 | 0.00197 | -0.1678 | -294.1117
-10 | -0.5253 | 0.00174 | -0.1636 | -301.8966
-9.5 | -0.4681 | 0.00158 | -0.1601 | -296.2658
-9 | -0.4095 | 0.00145 | -0.1571 | -282.4138
-8.5 | -0.3503 | 0.00136 | -0.1545 | -257.5735
-8 | -0.2912 | 0.00128 | -0.1522 | -227.5
-7.5 | -0.2311 | 0.00121 | -0.1503 | -190.9917
-7 | -0.1718 | 0.00116 | -0.1485 | -148.1034
-6.5 | -0.1139 | 0.00109 | -0.1468 | -104.4954
-6 | -0.0556 | 0.00103 | -0.1454 | -53.9806
-5.5 | 0.0045 | 0.00099 | -0.1444 | 4.5455
-5 | 0.0634 | 0.00095 | -0.1433 | 66.7368
-4.5 | 0.1241 | 0.00093 | -0.1427 | 133.4409
-4 | 0.1823 | 0.0009 | -0.1418 | 202.5556
-3.5 | 0.2405 | 0.00087 | -0.1409 | 276.4368
-3 | 0.2976 | 0.00085 | -0.1399 | 350.1176
-2.5 | 0.355 | 0.00082 | -0.139 | 432.9268
-2 | 0.4085 | 0.00078 | -0.1374 | 523.7179
-1.5 | 0.4545 | 0.00075 | -0.1341 | 606
-1 | 0.4888 | 0.00074 | -0.1282 | 660.5405
-0.5 | 0.5303 | 0.00072 | -0.1239 | 736.5278
0 | 0.5875 | 0.00435 | -0.1236 | 135.0575
0.5 | 0.6152 | 0.00429 | -0.1161 | 143.4033
1 | 0.6012 | 0.00431 | -0.0995 | 139.4896
1.5 | 0.6197 | 0.00436 | -0.0904 | 142.133
2 | 0.6046 | 0.00434 | -0.0745 | 139.3088
2.5 | 0.5771 | 0.00575 | -0.0565 | 100.3652
3 | 0.5464 | 0.00767 | -0.0387 | 71.2386
3.5 | 0.5356 | 0.00941 | -0.0253 | 56.9182
4 | 0.5413 | 0.01098 | -0.0154 | 49.2987
4.5 | 0.577 | 0.0119 | -0.0109 | 48.4874
5 | 0.5761 | 0.01379 | -0.0004 | 41.7766
6 | 0.6306 | 0.0164 | 0.0106 | 38.4512
6.5 | 0.6669 | 0.01752 | 0.0146 | 38.0651
7 | 0.6997 | 0.01887 | 0.0189 | 37.08
7.5 | 0.7394 | 0.02003 | 0.0222 | 36.9146
8 | 0.7809 | 0.02117 | 0.0252 | 36.8871
8.5 | 0.8139 | 0.02275 | 0.0294 | 35.7758
9 | 0.8539 | 0.02408 | 0.0325 | 35.461
9.5 | 0.8978 | 0.02539 | 0.0352 | 35.3604
10 | 0.9437 | 0.02665 | 0.0376 | 35.4109
10.5 | 0.9895 | 0.028 | 0.0401 | 35.3393
11 | 1.0332 | 0.0295 | 0.0429 | 35.0237
11.5 | 1.0787 | 0.03095 | 0.0456 | 34.853
12 | 1.1224 | 0.03261 | 0.0485 | 34.4189
12.5 | 1.165 | 0.03439 | 0.0515 | 33.8761
13 | 1.1964 | 0.0368 | 0.0555 | 32.5109
13.5 | 1.2309 | 0.03925 | 0.0591 | 31.3605
14 | 1.2707 | 0.04157 | 0.0622 | 30.5677
15 | 1.3425 | 0.04705 | 0.0691 | 28.5335
15.5 | 1.3664 | 0.05082 | 0.0731 | 26.8871

## 145. Re 20M Mach 0.00 (1)
BIGFOIL.COM POLAR EXPORT
NACA67-519 a=0.6
NACA67-519 a=0.6 |  |  |  | Cl Max: | 1.726 | at alpha= | 14 | deg
JavaFoil+Calcfoil stall+Eppler ext transition |  |  |  | L/D Max: | 117.374 | at alpha= | 5 | deg
Re: | 20000000 |  |  | Cd Min: | 0.00524 | at alpha= | -4 | deg
Mach: | 0 |  |  | Cl=0 at alpha= | -3.6508 | deg
|  |  |  | @ Cl=0.1, Cd= | 0.0058857
|  |  |  | @ Cl=0.4, Cd= | 0.0068232
|  |  |  | @ Cl=0.6, Cd= | 0.0074319
alpha (deg) | Cl | Cd | Cm | Cl/Cd
-19 | -0.828 | 0.13194 | -0.019 | -6.278
-18.5 | -0.84 | 0.12723 | -0.019 | -6.599
-18 | -0.85 | 0.11998 | -0.02 | -7.088
-17.5 | -0.861 | 0.11068 | -0.022 | -7.781
-17 | -0.869 | 0.10349 | -0.023 | -8.395
-16.5 | -0.875 | 0.09535 | -0.025 | -9.178
-16 | -0.883 | 0.08438 | -0.027 | -10.463
-15.5 | -0.882 | 0.07849 | -0.028 | -11.242
-15 | -0.891 | 0.06469 | -0.031 | -13.771
-14.5 | -0.929 | 0.03698 | -0.037 | -25.111
-14 | -0.976 | 0.01737 | -0.042 | -56.182
-13.5 | -0.967 | 0.01455 | -0.044 | -66.496
-13 | -0.949 | 0.01309 | -0.046 | -72.491
-12.5 | -0.926 | 0.01186 | -0.047 | -78.045
-12 | -0.893 | 0.01105 | -0.049 | -80.774
-11.5 | -0.855 | 0.0105 | -0.051 | -81.427
-11 | -0.815 | 0.00997 | -0.052 | -81.73
-10.5 | -0.772 | 0.00952 | -0.054 | -81.099
-10 | -0.727 | 0.00862 | -0.056 | -84.344
-9.5 | -0.678 | 0.00878 | -0.057 | -77.24
-9 | -0.628 | 0.00803 | -0.059 | -78.198
-8.5 | -0.576 | 0.00777 | -0.06 | -74.128
-8 | -0.521 | 0.00755 | -0.062 | -69.02
-7.5 | -0.465 | 0.00706 | -0.063 | -65.967
-7 | -0.408 | 0.00662 | -0.065 | -61.659
-6.5 | -0.35 | 0.00673 | -0.066 | -51.961
-6 | -0.29 | 0.00648 | -0.068 | -44.735
-5.5 | -0.23 | 0.00636 | -0.07 | -36.065
-5 | -0.168 | 0.00626 | -0.071 | -26.863
-4.5 | -0.106 | 0.00616 | -0.073 | -17.271
-4 | -0.044 | 0.00524 | -0.074 | -8.402
-3.5 | 0.019 | 0.00536 | -0.076 | 3.486
-3 | 0.082 | 0.00582 | -0.077 | 14.016
-2.5 | 0.145 | 0.00605 | -0.079 | 23.924
-2 | 0.209 | 0.00609 | -0.08 | 34.289
-1.5 | 0.272 | 0.00624 | -0.082 | 43.622
-1 | 0.336 | 0.00689 | -0.084 | 48.764
-0.5 | 0.399 | 0.00682 | -0.085 | 58.515
0 | 0.456 | 0.007 | -0.087 | 65.164
0.5 | 0.518 | 0.00722 | -0.088 | 71.708
1 | 0.58 | 0.00739 | -0.09 | 78.497
1.5 | 0.642 | 0.00752 | -0.091 | 85.332
2 | 0.704 | 0.00771 | -0.093 | 91.279
2.5 | 0.766 | 0.00777 | -0.094 | 98.5
3 | 0.827 | 0.00788 | -0.096 | 104.967
3.5 | 0.889 | 0.00783 | -0.097 | 113.539
4 | 0.943 | 0.00831 | -0.099 | 113.547
4.5 | 1.002 | 0.00871 | -0.1 | 115.103
5 | 1.061 | 0.00904 | -0.102 | 117.374
5.5 | 1.118 | 0.00982 | -0.103 | 113.915
6 | 1.175 | 0.01027 | -0.105 | 114.39
6.5 | 1.231 | 0.01072 | -0.106 | 114.895
7 | 1.286 | 0.01111 | -0.107 | 115.722
7.5 | 1.338 | 0.01153 | -0.109 | 115.997
8 | 1.388 | 0.01198 | -0.11 | 115.848
8.5 | 1.435 | 0.01247 | -0.112 | 115.072
9 | 1.48 | 0.0129 | -0.113 | 114.726
9.5 | 1.523 | 0.01381 | -0.115 | 110.297
10 | 1.563 | 0.01434 | -0.116 | 108.971
10.5 | 1.599 | 0.01497 | -0.117 | 106.839
11 | 1.633 | 0.01562 | -0.119 | 104.523
11.5 | 1.659 | 0.01623 | -0.12 | 102.256
12 | 1.682 | 0.01696 | -0.121 | 99.148
12.5 | 1.7 | 0.01766 | -0.123 | 96.253
13 | 1.713 | 0.01838 | -0.124 | 93.184
13.5 | 1.722 | 0.01918 | -0.125 | 89.76
14 | 1.726 | 0.01996 | -0.126 | 86.485
14.5 | 1.726 | 0.02084 | -0.128 | 82.826
15 | 1.721 | 0.0217 | -0.129 | 79.309
15.5 | 1.712 | 0.0229 | -0.13 | 74.744
16 | 1.698 | 0.02393 | -0.131 | 70.95
16.5 | 1.681 | 0.02514 | -0.132 | 66.849
17 | 1.66 | 0.02638 | -0.133 | 62.922
17.5 | 1.635 | 0.02785 | -0.134 | 58.717
18 | 1.608 | 0.02941 | -0.135 | 54.681
18.5 | 1.578 | 0.03072 | -0.136 | 51.375
19 | 1.545 | 0.0333 | -0.137 | 46.393

## 146. Re 20M Mach 0.00 (2)
BIGFOIL.COM POLAR EXPORT
NACA67-519 a=0.6
NACA67-519 a=0.6 |  |  |  | Cl Max: | 1.55 | at alpha= | 20 | deg
XFOIL ncrit=9 |  |  |  | L/D Max: | 110.236 | at alpha= | 1 | deg
Re: | 20000000 |  |  | Cd Min: | 0.0453 | at alpha= | 20 | deg
Mach: | 0 |  |  | Cl=0 at alpha= | -4.6077 | deg
|  |  |  | @ Cl=0.1, Cd= | 0.0049134
|  |  |  | @ Cl=0.4, Cd= | 0.0044208
|  |  |  | @ Cl=0.6, Cd= | 0.010597
alpha (deg) | Cl | Cd | Cm | Cl/Cd
-20 | -1.2347 | 0.0219 | -0.1481 | -56.379
-19.5 | -1.2153 | 0.02037 | -0.1454 | -59.6613
-19 | -1.1913 | 0.01913 | -0.143 | -62.2739
-18.5 | -1.1654 | 0.01799 | -0.1406 | -64.7804
-18 | -1.1396 | 0.01691 | -0.138 | -67.3921
-17.5 | -1.11 | 0.01599 | -0.1356 | -69.4184
-17 | -1.0785 | 0.01513 | -0.1334 | -71.2822
-16.5 | -1.0486 | 0.01425 | -0.1308 | -73.586
-16 | -1.0132 | 0.01352 | -0.1289 | -74.9408
-15.5 | -0.9814 | 0.01269 | -0.1263 | -77.3365
-14 | -0.8789 | 0.01026 | -0.119 | -85.6628
-13.5 | -0.8355 | 0.00985 | -0.1178 | -84.8223
-13 | -0.7928 | 0.00946 | -0.1165 | -83.8055
-12.5 | -0.7496 | 0.00901 | -0.1152 | -83.1964
-12 | -0.7043 | 0.00867 | -0.1142 | -81.2341
-11.5 | -0.6591 | 0.00835 | -0.1132 | -78.9341
-11 | -0.6116 | 0.00806 | -0.1125 | -75.8809
-10.5 | -0.5641 | 0.00777 | -0.1118 | -72.5997
-9.5 | -0.4683 | 0.00721 | -0.1105 | -64.9515
-9 | -0.4203 | 0.00693 | -0.1098 | -60.6494
-8.5 | -0.3722 | 0.00667 | -0.1091 | -55.8021
-8 | -0.3231 | 0.00643 | -0.1086 | -50.2488
-7.5 | -0.2755 | 0.00617 | -0.1077 | -44.6515
-7 | -0.2277 | 0.00593 | -0.1068 | -38.398
-6.5 | -0.1802 | 0.0057 | -0.1059 | -31.614
-6 | -0.1317 | 0.00553 | -0.1051 | -23.8156
-5.5 | -0.0845 | 0.00536 | -0.104 | -15.7649
-5 | -0.0379 | 0.00524 | -0.1027 | -7.2328
-4.5 | 0.0104 | 0.00513 | -0.1017 | 2.0273
-4 | 0.0629 | 0.00499 | -0.1017 | 12.6052
-3.5 | 0.1162 | 0.00488 | -0.1019 | 23.8115
-3 | 0.1683 | 0.0048 | -0.1018 | 35.0625
-2.5 | 0.222 | 0.00468 | -0.102 | 47.4359
-2 | 0.2728 | 0.00459 | -0.1017 | 59.4336
-1.5 | 0.3233 | 0.00446 | -0.1013 | 72.4888
-1 | 0.3721 | 0.00445 | -0.1005 | 83.618
-0.5 | 0.4198 | 0.0044 | -0.0995 | 95.4091
0 | 0.4663 | 0.00436 | -0.0983 | 106.9495
1 | 0.5148 | 0.00467 | -0.0861 | 110.2355
1.5 | 0.489 | 0.0051 | -0.0693 | 95.8824
2 | 0.4852 | 0.00589 | -0.0578 | 82.3769
2.5 | 0.4922 | 0.00642 | -0.0488 | 76.6667
3 | 0.5146 | 0.00673 | -0.043 | 76.4636
4 | 0.5377 | 0.00819 | -0.0274 | 65.6532
4.5 | 0.552 | 0.00933 | -0.0206 | 59.164
5.5 | 0.6111 | 0.01089 | -0.013 | 56.1157
6 | 0.6486 | 0.01152 | -0.0108 | 56.3021
6.5 | 0.6835 | 0.01226 | -0.0082 | 55.7504
7 | 0.7201 | 0.01296 | -0.0059 | 55.5633
7.5 | 0.7533 | 0.01378 | -0.0031 | 54.6662
8 | 0.7877 | 0.01462 | -0.0007 | 53.8782
8.5 | 0.8252 | 0.01536 | 0.0011 | 53.724
9 | 0.8632 | 0.01609 | 0.0029 | 53.6482
9.5 | 0.9035 | 0.01676 | 0.0041 | 53.9081
10 | 0.9391 | 0.01763 | 0.0061 | 53.2672
10.5 | 0.9794 | 0.01832 | 0.0072 | 53.4607
11 | 1.0194 | 0.01901 | 0.0083 | 53.6244
11.5 | 1.0553 | 0.0199 | 0.01 | 53.0302
12 | 1.0932 | 0.02076 | 0.0112 | 52.659
12.5 | 1.1327 | 0.02155 | 0.0122 | 52.5615
13 | 1.1693 | 0.02246 | 0.0135 | 52.0614
13.5 | 1.1955 | 0.02387 | 0.0162 | 50.0838
14 | 1.2293 | 0.02495 | 0.0177 | 49.2705
14.5 | 1.2634 | 0.02606 | 0.0191 | 48.4804
15 | 1.2919 | 0.02747 | 0.0211 | 47.0295
15.5 | 1.3241 | 0.02868 | 0.0225 | 46.1681
16 | 1.35 | 0.03032 | 0.0246 | 44.5251
16.5 | 1.381 | 0.03167 | 0.0259 | 43.6059
17 | 1.4083 | 0.03332 | 0.0275 | 42.2659
17.5 | 1.437 | 0.03485 | 0.0288 | 41.2339
18 | 1.4617 | 0.03675 | 0.0303 | 39.7741
18.5 | 1.4895 | 0.03841 | 0.0315 | 38.779
19 | 1.5115 | 0.04059 | 0.033 | 37.2382
19.5 | 1.5302 | 0.04293 | 0.0347 | 35.6441
20 | 1.55 | 0.0453 | 0.0361 | 34.2163

## 147. Re 20M Mach 0.10 (1)
BIGFOIL.COM POLAR EXPORT
NACA67-519 a=0.6
NACA67-519 a=0.6 |  |  |  | Cl Max: | 1.715 | at alpha= | 14 | deg
JavaFoil+Calcfoil stall+Eppler ext transition |  |  |  | L/D Max: | 117.245 | at alpha= | 5 | deg
Re: | 20000000 |  |  | Cd Min: | 0.00536 | at alpha= | -3.5 | deg
Mach: | 0.1 |  |  | Cl=0 at alpha= | -3.6508 | deg
|  |  |  | @ Cl=0.1, Cd= | 0.0056757
|  |  |  | @ Cl=0.4, Cd= | 0.0068966
|  |  |  | @ Cl=0.6, Cd= | 0.0074647
alpha (deg) | Cl | Cd | Cm | Cl/Cd
-19 | -0.788 | 0.13828 | -0.018 | -5.696
-18.5 | -0.803 | 0.13087 | -0.019 | -6.139
-18 | -0.818 | 0.12356 | -0.02 | -6.619
-17.5 | -0.831 | 0.11419 | -0.022 | -7.281
-17 | -0.842 | 0.10711 | -0.023 | -7.862
-16.5 | -0.85 | 0.09988 | -0.024 | -8.511
-16 | -0.861 | 0.08824 | -0.027 | -9.756
-15.5 | -0.861 | 0.08414 | -0.028 | -10.23
-15 | -0.867 | 0.07313 | -0.03 | -11.851
-14.5 | -0.878 | 0.05766 | -0.034 | -15.23
-14 | -0.966 | 0.0177 | -0.042 | -54.596
-13.5 | -0.957 | 0.01542 | -0.044 | -62.098
-13 | -0.943 | 0.01362 | -0.046 | -69.183
-12.5 | -0.922 | 0.01215 | -0.048 | -75.902
-12 | -0.89 | 0.01131 | -0.049 | -78.731
-11.5 | -0.854 | 0.01064 | -0.051 | -80.338
-11 | -0.815 | 0.01009 | -0.053 | -80.767
-10.5 | -0.773 | 0.0096 | -0.054 | -80.471
-10 | -0.728 | 0.00869 | -0.056 | -83.769
-9.5 | -0.68 | 0.00885 | -0.057 | -76.827
-9 | -0.63 | 0.00812 | -0.059 | -77.533
-8.5 | -0.577 | 0.00782 | -0.061 | -73.844
-8 | -0.523 | 0.00736 | -0.062 | -71.112
-7.5 | -0.467 | 0.00694 | -0.064 | -67.287
-7 | -0.41 | 0.00665 | -0.065 | -61.627
-6.5 | -0.351 | 0.00675 | -0.067 | -52.037
-6 | -0.291 | 0.00654 | -0.068 | -44.549
-5.5 | -0.231 | 0.00638 | -0.07 | -36.158
-5 | -0.169 | 0.00628 | -0.071 | -26.928
-4.5 | -0.107 | 0.00617 | -0.073 | -17.329
-4 | -0.044 | 0.0061 | -0.075 | -7.248
-3.5 | 0.019 | 0.00536 | -0.076 | 3.503
-3 | 0.082 | 0.00551 | -0.078 | 14.892
-2.5 | 0.145 | 0.00609 | -0.079 | 23.885
-2 | 0.21 | 0.00611 | -0.081 | 34.326
-1.5 | 0.274 | 0.00624 | -0.082 | 43.876
-1 | 0.337 | 0.00668 | -0.084 | 50.491
-0.5 | 0.401 | 0.0069 | -0.085 | 58.156
0 | 0.458 | 0.00699 | -0.087 | 65.526
0.5 | 0.521 | 0.00727 | -0.089 | 71.595
1 | 0.583 | 0.00744 | -0.09 | 78.368
1.5 | 0.645 | 0.00753 | -0.092 | 85.66
2 | 0.707 | 0.00773 | -0.093 | 91.484
2.5 | 0.769 | 0.00783 | -0.095 | 98.277
3 | 0.831 | 0.00794 | -0.096 | 104.71
3.5 | 0.893 | 0.00789 | -0.098 | 113.143
4 | 0.948 | 0.00837 | -0.099 | 113.209
4.5 | 1.007 | 0.00875 | -0.101 | 115.038
5 | 1.066 | 0.00909 | -0.102 | 117.245
5.5 | 1.124 | 0.00989 | -0.104 | 113.623
6 | 1.181 | 0.01034 | -0.105 | 114.15
6.5 | 1.237 | 0.01081 | -0.107 | 114.373
7 | 1.292 | 0.01125 | -0.108 | 114.832
7.5 | 1.344 | 0.01163 | -0.109 | 115.509
8 | 1.393 | 0.01214 | -0.111 | 114.74
8.5 | 1.441 | 0.01259 | -0.112 | 114.432
9 | 1.485 | 0.0134 | -0.114 | 110.808
9.5 | 1.527 | 0.01397 | -0.115 | 109.363
10 | 1.567 | 0.01452 | -0.116 | 107.91
10.5 | 1.603 | 0.01514 | -0.118 | 105.83
11 | 1.635 | 0.01583 | -0.119 | 103.277
11.5 | 1.661 | 0.01644 | -0.121 | 100.997
12 | 1.681 | 0.0172 | -0.122 | 97.727
12.5 | 1.697 | 0.01789 | -0.123 | 94.844
13 | 1.708 | 0.0187 | -0.124 | 91.361
13.5 | 1.714 | 0.01947 | -0.126 | 88.033
14 | 1.715 | 0.02029 | -0.127 | 84.532
14.5 | 1.712 | 0.02119 | -0.128 | 80.765
15 | 1.703 | 0.0221 | -0.129 | 77.051
15.5 | 1.69 | 0.02319 | -0.13 | 72.852
16 | 1.672 | 0.02444 | -0.132 | 68.408
16.5 | 1.65 | 0.02575 | -0.133 | 64.063
17 | 1.624 | 0.02701 | -0.134 | 60.132
17.5 | 1.594 | 0.02896 | -0.135 | 55.036
18 | 1.562 | 0.03043 | -0.136 | 51.316
18.5 | 1.526 | 0.03267 | -0.136 | 46.7
19 | 1.489 | 0.0339 | -0.137 | 43.922

## 148. Re 20M Mach 0.10 (2)
BIGFOIL.COM POLAR EXPORT
NACA67-519 a=0.6
NACA67-519 a=0.6 |  |  |  | Cl Max: | 1.5519 | at alpha= | 20 | deg
XFOIL ncrit=9 |  |  |  | L/D Max: | 114.707 | at alpha= | 0.5 | deg
Re: | 20000000 |  |  | Cd Min: | 0.04656 | at alpha= | 20 | deg
Mach: | 0.1 |  |  | Cl=0 at alpha= | -4.649 | deg
|  |  |  | @ Cl=0.1, Cd= | 0.0049296
|  |  |  | @ Cl=0.4, Cd= | 0.0044247
|  |  |  | @ Cl=0.6, Cd= | 0.010679
alpha (deg) | Cl | Cd | Cm | Cl/Cd
-20 | -1.2289 | 0.02302 | -0.1535 | -53.384
-19.5 | -1.2094 | 0.0214 | -0.1508 | -56.514
-19 | -1.1891 | 0.0199 | -0.1479 | -59.7538
-18.5 | -1.166 | 0.01861 | -0.1451 | -62.6545
-18 | -1.14 | 0.01745 | -0.1424 | -65.3295
-17 | -1.0809 | 0.01552 | -0.1373 | -69.6456
-16.5 | -1.0484 | 0.01465 | -0.1349 | -71.5631
-16 | -1.0149 | 0.01386 | -0.1325 | -73.2251
-15.5 | -0.9816 | 0.01301 | -0.1299 | -75.4497
-15 | -0.9453 | 0.01232 | -0.1278 | -76.7289
-14.5 | -0.9082 | 0.01161 | -0.1256 | -78.2257
-14 | -0.8824 | 0.01039 | -0.1216 | -84.9278
-13.5 | -0.8383 | 0.00997 | -0.1204 | -84.0822
-13 | -0.7946 | 0.00958 | -0.119 | -82.9436
-12.5 | -0.7517 | 0.00911 | -0.1175 | -82.5137
-12 | -0.706 | 0.00876 | -0.1164 | -80.5936
-11.5 | -0.66 | 0.00843 | -0.1153 | -78.2918
-11 | -0.6128 | 0.00812 | -0.1145 | -75.468
-10.5 | -0.5645 | 0.00782 | -0.1138 | -72.1867
-10 | -0.5163 | 0.00755 | -0.113 | -68.3841
-9.5 | -0.4681 | 0.00726 | -0.1123 | -64.4766
-9 | -0.4194 | 0.00698 | -0.1116 | -60.086
-8.5 | -0.3708 | 0.00671 | -0.1108 | -55.2608
-8 | -0.3217 | 0.00647 | -0.1102 | -49.7218
-7.5 | -0.2733 | 0.00621 | -0.1094 | -44.0097
-7 | -0.2255 | 0.00596 | -0.1084 | -37.8356
-6.5 | -0.1773 | 0.00573 | -0.1075 | -30.9424
-6 | -0.1284 | 0.00555 | -0.1067 | -23.1351
-5.5 | -0.0805 | 0.00537 | -0.1056 | -14.9907
-5 | -0.0325 | 0.00524 | -0.1046 | -6.2023
-4.5 | 0.0138 | 0.00514 | -0.1031 | 2.6848
-4 | 0.0658 | 0.005 | -0.1029 | 13.16
-3.5 | 0.1192 | 0.00489 | -0.103 | 24.3763
-3 | 0.1713 | 0.00481 | -0.1028 | 35.6133
-2.5 | 0.2251 | 0.00468 | -0.103 | 48.0983
-2 | 0.276 | 0.00459 | -0.1026 | 60.1307
-1.5 | 0.327 | 0.00446 | -0.1023 | 73.3184
-1 | 0.3759 | 0.00444 | -0.1014 | 84.6622
-0.5 | 0.4232 | 0.00441 | -0.1003 | 95.9637
0 | 0.4699 | 0.00436 | -0.099 | 107.7752
0.5 | 0.5093 | 0.00444 | -0.0962 | 114.7072
1 | 0.5219 | 0.00462 | -0.0875 | 112.9654
1.5 | 0.4942 | 0.00506 | -0.0701 | 97.668
2 | 0.4865 | 0.00591 | -0.0578 | 82.3181
3 | 0.5128 | 0.00693 | -0.0423 | 73.9971
3.5 | 0.5264 | 0.00722 | -0.0346 | 72.9086
4 | 0.5387 | 0.00825 | -0.0272 | 65.297
5 | 0.5839 | 0.01014 | -0.0167 | 57.5838
5.5 | 0.6105 | 0.01103 | -0.0123 | 55.349
6 | 0.6475 | 0.01168 | -0.01 | 55.4366
6.5 | 0.6827 | 0.01243 | -0.0073 | 54.9236
7 | 0.7201 | 0.01311 | -0.0052 | 54.9275
8 | 0.7874 | 0.01483 | 0.0002 | 53.0951
8.5 | 0.8256 | 0.01555 | 0.002 | 53.0932
9 | 0.8636 | 0.01631 | 0.0038 | 52.9491
9.5 | 0.9004 | 0.01714 | 0.0057 | 52.5321
10 | 0.9398 | 0.01788 | 0.0071 | 52.5615
10.5 | 0.9808 | 0.01856 | 0.0082 | 52.8448
11 | 1.0207 | 0.01928 | 0.0094 | 52.9409
11.5 | 1.055 | 0.02029 | 0.0114 | 51.9961
12 | 1.0951 | 0.02107 | 0.0124 | 51.9744
12.5 | 1.135 | 0.02186 | 0.0134 | 51.9213
13 | 1.1675 | 0.02301 | 0.0154 | 50.7388
13.5 | 1.1972 | 0.02429 | 0.0177 | 49.2878
14 | 1.2314 | 0.02539 | 0.0192 | 48.4994
14.5 | 1.2626 | 0.02671 | 0.0211 | 47.2707
15 | 1.2943 | 0.02798 | 0.0227 | 46.258
15.5 | 1.3241 | 0.02939 | 0.0245 | 45.0527
16 | 1.3522 | 0.03094 | 0.0264 | 43.7039
16.5 | 1.3838 | 0.03232 | 0.0277 | 42.8156
17 | 1.4105 | 0.03408 | 0.0294 | 41.3879
17.5 | 1.4405 | 0.03557 | 0.0307 | 40.4976
18 | 1.4629 | 0.0377 | 0.0326 | 38.8037
18.5 | 1.4918 | 0.03937 | 0.0337 | 37.8918
19 | 1.5135 | 0.04164 | 0.0352 | 36.3473
19.5 | 1.528 | 0.04441 | 0.0373 | 34.4067
20 | 1.5519 | 0.04656 | 0.0383 | 33.3312

## 149. Re 20M Mach 0.25 (1)
BIGFOIL.COM POLAR EXPORT
NACA67-519 a=0.6
NACA67-519 a=0.6 |  |  |  | Cl Max: | 1.665 | at alpha= | 12 | deg
JavaFoil+Calcfoil stall+Eppler ext transition |  |  |  | L/D Max: | 115.317 | at alpha= | 5 | deg
Re: | 20000000 |  |  | Cd Min: | 0.00582 | at alpha= | -2.5 | deg
Mach: | 0.25 |  |  | Cl=0 at alpha= | -3.6484 | deg
|  |  |  | @ Cl=0.1, Cd= | 0.0061969
|  |  |  | @ Cl=0.4, Cd= | 0.0065445
|  |  |  | @ Cl=0.6, Cd= | 0.0076331
alpha (deg) | Cl | Cd | Cm | Cl/Cd
-17.5 | -0.582 | 0.1328 | -0.019 | -4.379
-17 | -0.622 | 0.12699 | -0.02 | -4.897
-16.5 | -0.659 | 0.11685 | -0.022 | -5.639
-16 | -0.691 | 0.10836 | -0.023 | -6.381
-15.5 | -0.718 | 0.10175 | -0.025 | -7.055
-15 | -0.74 | 0.09426 | -0.026 | -7.847
-14.5 | -0.756 | 0.08741 | -0.028 | -8.645
-14 | -0.767 | 0.07964 | -0.03 | -9.634
-13.5 | -0.776 | 0.07009 | -0.033 | -11.073
-13 | -0.795 | 0.05185 | -0.038 | -15.332
-12.5 | -0.873 | 0.01729 | -0.048 | -50.525
-12 | -0.864 | 0.01361 | -0.05 | -63.485
-11.5 | -0.839 | 0.01198 | -0.052 | -70.093
-11 | -0.808 | 0.011 | -0.054 | -73.427
-10.5 | -0.771 | 0.01032 | -0.055 | -74.776
-10 | -0.73 | 0.00973 | -0.057 | -75.089
-9.5 | -0.685 | 0.00936 | -0.059 | -73.236
-9 | -0.638 | 0.00822 | -0.06 | -77.565
-8.5 | -0.586 | 0.00777 | -0.062 | -75.483
-8 | -0.532 | 0.00746 | -0.064 | -71.324
-7.5 | -0.476 | 0.0075 | -0.065 | -63.543
-7 | -0.419 | 0.00719 | -0.067 | -58.18
-6.5 | -0.359 | 0.00692 | -0.068 | -51.907
-6 | -0.298 | 0.00669 | -0.07 | -44.599
-5.5 | -0.236 | 0.00649 | -0.072 | -36.385
-5 | -0.173 | 0.00639 | -0.073 | -27.104
-4.5 | -0.11 | 0.00631 | -0.075 | -17.366
-4 | -0.045 | 0.0062 | -0.076 | -7.315
-3.5 | 0.019 | 0.00618 | -0.078 | 3.113
-3 | 0.084 | 0.00632 | -0.08 | 13.315
-2.5 | 0.149 | 0.00582 | -0.081 | 25.632
-2 | 0.215 | 0.00589 | -0.083 | 36.579
-1.5 | 0.281 | 0.00599 | -0.084 | 46.853
-1 | 0.346 | 0.00652 | -0.086 | 53.133
-0.5 | 0.412 | 0.00655 | -0.088 | 62.89
0 | 0.47 | 0.00697 | -0.089 | 67.502
0.5 | 0.534 | 0.00722 | -0.091 | 73.991
1 | 0.598 | 0.00763 | -0.092 | 78.396
1.5 | 0.662 | 0.00773 | -0.094 | 85.729
2 | 0.726 | 0.00795 | -0.096 | 91.298
2.5 | 0.79 | 0.00807 | -0.097 | 97.856
3 | 0.853 | 0.00818 | -0.099 | 104.365
3.5 | 0.917 | 0.00818 | -0.1 | 112.022
4 | 0.973 | 0.00871 | -0.102 | 111.643
4.5 | 1.033 | 0.00912 | -0.103 | 113.259
5 | 1.093 | 0.00948 | -0.105 | 115.317
5.5 | 1.152 | 0.01039 | -0.106 | 110.892
6 | 1.21 | 0.01088 | -0.108 | 111.198
6.5 | 1.267 | 0.01135 | -0.109 | 111.656
7 | 1.322 | 0.01182 | -0.111 | 111.925
7.5 | 1.374 | 0.01223 | -0.112 | 112.328
8 | 1.423 | 0.01278 | -0.114 | 111.329
8.5 | 1.469 | 0.0133 | -0.115 | 110.511
9 | 1.512 | 0.0142 | -0.117 | 106.501
9.5 | 1.551 | 0.01485 | -0.118 | 104.429
10 | 1.586 | 0.01551 | -0.12 | 102.224
10.5 | 1.616 | 0.01627 | -0.121 | 99.325
11 | 1.641 | 0.01698 | -0.122 | 96.658
11.5 | 1.657 | 0.01771 | -0.124 | 93.547
12 | 1.665 | 0.01858 | -0.125 | 89.6
12.5 | 1.665 | 0.01955 | -0.126 | 85.207
13 | 1.659 | 0.02037 | -0.128 | 81.439
13.5 | 1.643 | 0.02148 | -0.129 | 76.512
14 | 1.62 | 0.02256 | -0.13 | 71.793
14.5 | 1.588 | 0.02369 | -0.131 | 67.043
15 | 1.548 | 0.02507 | -0.133 | 61.749
15.5 | 1.5 | 0.0269 | -0.134 | 55.754
16 | 1.444 | 0.02858 | -0.135 | 50.508
16.5 | 1.381 | 0.03038 | -0.136 | 45.453
17 | 1.311 | 0.03274 | -0.136 | 40.051

## 150. Re 20M Mach 0.25 (2)
BIGFOIL.COM POLAR EXPORT
NACA67-519 a=0.6
NACA67-519 a=0.6 |  |  |  | Cl Max: | 1.5511 | at alpha= | 20 | deg
XFOIL ncrit=9 |  |  |  | L/D Max: | 124.535 | at alpha= | 1 | deg
Re: | 20000000 |  |  | Cd Min: | 0.05475 | at alpha= | 20 | deg
Mach: | 0.25 |  |  | Cl=0 at alpha= | -4.9133 | deg
|  |  |  | @ Cl=0.1, Cd= | 0.0049844
|  |  |  | @ Cl=0.4, Cd= | 0.0044084
|  |  |  | @ Cl=0.6, Cd= | 0.011695
alpha (deg) | Cl | Cd | Cm | Cl/Cd
-20 | -1.1623 | 0.03241 | -0.1815 | -35.8624
-19.5 | -1.1517 | 0.02932 | -0.1795 | -39.2804
-19 | -1.157 | 0.02575 | -0.1756 | -44.932
-18.5 | -1.1456 | 0.02332 | -0.1718 | -49.1252
-18 | -1.1261 | 0.02143 | -0.1681 | -52.5478
-17.5 | -1.1066 | 0.01965 | -0.1641 | -56.3155
-17 | -1.0811 | 0.01822 | -0.1603 | -59.3359
-16.5 | -1.0547 | 0.01687 | -0.1564 | -62.5193
-16 | -1.023 | 0.01576 | -0.1529 | -64.9112
-15.5 | -0.9891 | 0.01475 | -0.1495 | -67.0576
-15 | -0.9544 | 0.01383 | -0.1461 | -69.0094
-14.5 | -0.9157 | 0.013 | -0.1431 | -70.4385
-14 | -0.8779 | 0.01221 | -0.14 | -71.9001
-13.5 | -0.8366 | 0.01148 | -0.1373 | -72.8746
-12.5 | -0.7614 | 0.00976 | -0.1307 | -78.0123
-12 | -0.7146 | 0.00929 | -0.1288 | -76.9214
-11.5 | -0.6677 | 0.00887 | -0.127 | -75.2762
-11 | -0.6178 | 0.0085 | -0.1256 | -72.6824
-10.5 | -0.5675 | 0.00815 | -0.1244 | -69.6319
-10 | -0.5174 | 0.00784 | -0.1232 | -65.9949
-9.5 | -0.4662 | 0.00753 | -0.1222 | -61.9124
-9 | -0.4151 | 0.00723 | -0.1212 | -57.4136
-8.5 | -0.3645 | 0.00695 | -0.1201 | -52.446
-8 | -0.3136 | 0.00666 | -0.1192 | -47.0871
-7.5 | -0.2622 | 0.00641 | -0.1183 | -40.9048
-7 | -0.2122 | 0.00616 | -0.1172 | -34.4481
-6.5 | -0.163 | 0.00587 | -0.116 | -27.7683
-6 | -0.1117 | 0.00569 | -0.1152 | -19.6309
-5.5 | -0.0605 | 0.00549 | -0.1144 | -11.02
-5 | -0.0089 | 0.00531 | -0.1136 | -1.6761
-4.5 | 0.0424 | 0.00515 | -0.1128 | 8.233
-4 | 0.0909 | 0.005 | -0.1114 | 18.18
-3.5 | 0.1376 | 0.00492 | -0.1096 | 27.9675
-3 | 0.1896 | 0.00483 | -0.109 | 39.2547
-2.5 | 0.2436 | 0.00472 | -0.1088 | 51.6102
-2 | 0.2955 | 0.0046 | -0.1082 | 64.2391
-1.5 | 0.3472 | 0.00448 | -0.1076 | 77.5
-1 | 0.3975 | 0.00441 | -0.1067 | 90.1361
-0.5 | 0.4443 | 0.00438 | -0.1051 | 101.4384
0 | 0.4896 | 0.00436 | -0.1031 | 112.2936
1 | 0.5492 | 0.00441 | -0.0925 | 124.5351
1.5 | 0.5152 | 0.00494 | -0.0734 | 104.2915
2 | 0.5023 | 0.00588 | -0.0597 | 85.4252
2.5 | 0.5006 | 0.00662 | -0.0486 | 75.6193
3.5 | 0.5233 | 0.00768 | -0.032 | 68.138
4 | 0.5328 | 0.00886 | -0.0238 | 60.1354
4.5 | 0.5514 | 0.00999 | -0.0175 | 55.1952
5 | 0.5836 | 0.01074 | -0.0138 | 54.3389
5.5 | 0.6037 | 0.01191 | -0.008 | 50.6885
6 | 0.6419 | 0.01259 | -0.0056 | 50.9849
6.5 | 0.6788 | 0.01336 | -0.003 | 50.8084
7 | 0.7148 | 0.0142 | -0.0003 | 50.338
7.5 | 0.7496 | 0.01508 | 0.0026 | 49.7082
8 | 0.7873 | 0.0159 | 0.0049 | 49.5157
8.5 | 0.8217 | 0.01689 | 0.0076 | 48.6501
9 | 0.8606 | 0.01773 | 0.0096 | 48.5392
9.5 | 0.9037 | 0.01844 | 0.0109 | 49.0076
10 | 0.9404 | 0.01943 | 0.0131 | 48.3994
10.5 | 0.9821 | 0.02023 | 0.0146 | 48.5467
11 | 1.023 | 0.02106 | 0.0161 | 48.5755
11.5 | 1.0605 | 0.0221 | 0.018 | 47.9864
12 | 1.1006 | 0.02305 | 0.0195 | 47.7484
12.5 | 1.1412 | 0.02397 | 0.0209 | 47.6095
13 | 1.175 | 0.02527 | 0.0231 | 46.4978
13.5 | 1.203 | 0.02688 | 0.026 | 44.7545
14 | 1.2371 | 0.02821 | 0.0281 | 43.8532
14.5 | 1.2692 | 0.02971 | 0.0302 | 42.7196
15 | 1.3041 | 0.03111 | 0.0319 | 41.919
15.5 | 1.3309 | 0.033 | 0.0345 | 40.3303
16 | 1.3638 | 0.03459 | 0.0362 | 39.4276
16.5 | 1.3911 | 0.03655 | 0.0384 | 38.0602
17 | 1.4202 | 0.0385 | 0.0403 | 36.8883
17.5 | 1.4472 | 0.04065 | 0.0422 | 35.6015
18 | 1.4668 | 0.04336 | 0.0445 | 33.8284
18.5 | 1.4966 | 0.04545 | 0.0458 | 32.9285
19 | 1.5145 | 0.04846 | 0.0478 | 31.2526
19.5 | 1.5312 | 0.05173 | 0.0495 | 29.5998
20 | 1.5511 | 0.05475 | 0.0509 | 28.3306

## 151. Re 20M Mach 0.50 (1)
BIGFOIL.COM POLAR EXPORT
NACA67-519 a=0.6
NACA67-519 a=0.6 |  |  |  | Cl Max: | 1.541 | at alpha= | 8.5 | deg
JavaFoil+Calcfoil stall+Eppler ext transition |  |  |  | L/D Max: | 105.382 | at alpha= | 3.5 | deg
Re: | 20000000 |  |  | Cd Min: | 0.00658 | at alpha= | -3.5 | deg
Mach: | 0.5 |  |  | Cl=0 at alpha= | -3.6479 | deg
|  |  |  | @ Cl=0.1, Cd= | 0.0066244
|  |  |  | @ Cl=0.4, Cd= | 0.0074385
|  |  |  | @ Cl=0.6, Cd= | 0.0080039
alpha (deg) | Cl | Cd | Cm | Cl/Cd
-20 | -0.939 | 0.18338 | -0.019 | -5.121
-19.5 | -0.91 | 0.17881 | -0.02 | -5.091
-19 | -0.882 | 0.17119 | -0.021 | -5.15
-18.5 | -0.852 | 0.16786 | -0.021 | -5.077
-18 | -0.823 | 0.16807 | -0.022 | -4.899
-17.5 | -0.796 | 0.14863 | -0.023 | -5.356
-17 | -0.767 | 0.14292 | -0.023 | -5.367
-16.5 | -0.738 | 0.14006 | -0.024 | -5.271
-16 | -0.709 | 0.12786 | -0.025 | -5.548
-15.5 | -0.681 | 0.11942 | -0.026 | -5.702
-15 | -0.653 | 0.1114 | -0.027 | -5.86
-14.5 | -0.624 | 0.1068 | -0.027 | -5.841
-14 | -0.595 | 0.10009 | -0.028 | -5.948
-13.5 | -0.566 | 0.09498 | -0.029 | -5.964
-13 | -0.543 | 0.07892 | -0.033 | -6.881
-12.5 | -0.513 | 0.076 | -0.033 | -6.75
-12 | -0.512 | 0.04528 | -0.046 | -11.314
-11.5 | -0.451 | 0.07928 | -0.03 | -5.69
-11 | -0.423 | 0.0717 | -0.032 | -5.903
-10.5 | -0.394 | 0.07739 | -0.031 | -5.085
-10 | -0.365 | 0.07568 | -0.031 | -4.818
-9.5 | -0.337 | 0.06471 | -0.034 | -5.205
-9 | -0.449 | 0.04557 | -0.047 | -9.846
-8.5 | -0.554 | 0.0122 | -0.067 | -45.412
-8 | -0.54 | 0.0094 | -0.07 | -57.449
-7.5 | -0.499 | 0.00887 | -0.072 | -56.256
-7 | -0.447 | 0.00838 | -0.074 | -53.375
-6.5 | -0.389 | 0.00794 | -0.076 | -48.948
-6 | -0.326 | 0.00755 | -0.078 | -43.15
-5.5 | -0.26 | 0.0072 | -0.079 | -36.07
-5 | -0.191 | 0.00698 | -0.081 | -27.412
-4.5 | -0.121 | 0.00687 | -0.083 | -17.657
-4 | -0.05 | 0.00673 | -0.085 | -7.48
-3.5 | 0.021 | 0.00658 | -0.087 | 3.25
-3 | 0.093 | 0.00661 | -0.088 | 14.153
-2.5 | 0.166 | 0.00676 | -0.09 | 24.539
-2 | 0.24 | 0.00711 | -0.092 | 33.729
-1.5 | 0.313 | 0.00714 | -0.094 | 43.79
-1 | 0.385 | 0.00742 | -0.095 | 51.965
-0.5 | 0.458 | 0.00751 | -0.097 | 61.021
0 | 0.524 | 0.00778 | -0.099 | 67.331
0.5 | 0.595 | 0.00798 | -0.101 | 74.565
1 | 0.666 | 0.00832 | -0.102 | 80.078
1.5 | 0.737 | 0.0086 | -0.104 | 85.777
2 | 0.808 | 0.00855 | -0.106 | 94.58
2.5 | 0.879 | 0.00892 | -0.108 | 98.603
3 | 0.95 | 0.00904 | -0.11 | 105.063
3.5 | 1.021 | 0.00969 | -0.112 | 105.382
4 | 1.08 | 0.01037 | -0.113 | 104.104
4.5 | 1.146 | 0.01089 | -0.115 | 105.222
5 | 1.211 | 0.01192 | -0.117 | 101.594
5.5 | 1.273 | 0.01268 | -0.118 | 100.412
6 | 1.334 | 0.01339 | -0.12 | 99.666
6.5 | 1.392 | 0.01403 | -0.122 | 99.204
7 | 1.447 | 0.01473 | -0.123 | 98.244
7.5 | 1.49 | 0.01548 | -0.125 | 96.248
8 | 1.523 | 0.01625 | -0.127 | 93.709
8.5 | 1.541 | 0.01782 | -0.128 | 86.486
9 | 1.536 | 0.01906 | -0.13 | 80.547
9.5 | 1.487 | 0.02053 | -0.131 | 72.407
10 | 1.305 | 0.02242 | -0.133 | 58.223
10.5 | 0.965 | 0.02465 | -0.134 | 39.13
11 | 0.996 | 0.02612 | -0.136 | 38.131
11.5 | 1.03 | 0.02554 | -0.137 | 40.326
12 | 1.061 | 0.0274 | -0.139 | 38.742
12.5 | 1.091 | 0.03041 | -0.14 | 35.88
13 | 1.116 | 0.03393 | -0.14 | 32.9
13.5 | 1.129 | 0.0425 | -0.139 | 26.569

## 152. Re 20M Mach 0.50 (2)
BIGFOIL.COM POLAR EXPORT
NACA67-519 a=0.6
NACA67-519 a=0.6 |  |  |  | Cl Max: | 1.3757 | at alpha= | 15.5 | deg
XFOIL ncrit=9 |  |  |  | L/D Max: | 140.435 | at alpha= | 0.5 | deg
Re: | 20000000 |  |  | Cd Min: | 0.0502 | at alpha= | 15.5 | deg
Mach: | 0.5 |  |  | Cl=0 at alpha= | -5.6315 | deg
|  |  |  | @ Cl=0.1, Cd= | 0.005774
|  |  |  | @ Cl=0.4, Cd= | 0.0048672
|  |  |  | @ Cl=0.6, Cd= | 0.0043793
alpha (deg) | Cl | Cd | Cm | Cl/Cd
-13.5 | -0.4301 | 0.03678 | -0.2268 | -11.6939
-13 | -0.4948 | 0.02874 | -0.2242 | -17.2164
-12.5 | -0.5629 | 0.02244 | -0.2154 | -25.0847
-12 | -0.6004 | 0.01816 | -0.205 | -33.0617
-11.5 | -0.6202 | 0.01463 | -0.1941 | -42.3923
-11 | -0.6233 | 0.01161 | -0.1831 | -53.6865
-10.5 | -0.5817 | 0.01023 | -0.1762 | -56.8622
-10 | -0.5257 | 0.00948 | -0.1714 | -55.4536
-9.5 | -0.4647 | 0.00893 | -0.1677 | -52.0381
-9 | -0.4047 | 0.00843 | -0.1643 | -48.0071
-8.5 | -0.3445 | 0.00801 | -0.1614 | -43.0087
-8 | -0.283 | 0.00765 | -0.159 | -36.9935
-7.5 | -0.2225 | 0.00731 | -0.1568 | -30.4378
-7 | -0.1631 | 0.007 | -0.1547 | -23.3
-6.5 | -0.1033 | 0.00667 | -0.1529 | -15.4873
-6 | -0.0443 | 0.00634 | -0.1512 | -6.9874
-5.5 | 0.0158 | 0.00609 | -0.15 | 2.5944
-5 | 0.0756 | 0.00585 | -0.1488 | 12.9231
-4.5 | 0.1366 | 0.00566 | -0.148 | 24.1343
-4 | 0.1951 | 0.00547 | -0.1469 | 35.6673
-3.5 | 0.2537 | 0.00531 | -0.1459 | 47.7778
-3 | 0.311 | 0.00516 | -0.1447 | 60.2713
-2.5 | 0.3692 | 0.00498 | -0.1437 | 74.1365
-2 | 0.4238 | 0.00478 | -0.1421 | 88.6611
-1.5 | 0.4699 | 0.00458 | -0.1386 | 102.5983
-1 | 0.5044 | 0.00451 | -0.1326 | 111.8404
0 | 0.5844 | 0.00439 | -0.1229 | 133.1207
0.5 | 0.6137 | 0.00437 | -0.1157 | 140.4348
1 | 0.6006 | 0.00442 | -0.0994 | 135.8824
1.5 | 0.6156 | 0.00453 | -0.0895 | 135.894
2.5 | 0.5478 | 0.00664 | -0.051 | 82.5
3 | 0.5248 | 0.00807 | -0.0347 | 65.031
3.5 | 0.5117 | 0.00992 | -0.021 | 51.5827
4 | 0.5275 | 0.01124 | -0.0129 | 46.9306
4.5 | 0.5692 | 0.01204 | -0.0095 | 47.2757
5 | 0.571 | 0.01387 | 0.0005 | 41.168
5.5 | 0.5911 | 0.0153 | 0.0073 | 38.634
6 | 0.6279 | 0.01641 | 0.0111 | 38.2633
7 | 0.7031 | 0.01868 | 0.0185 | 37.6392
7.5 | 0.7433 | 0.01982 | 0.0218 | 37.5025
8 | 0.7827 | 0.02102 | 0.0251 | 37.236
8.5 | 0.8165 | 0.02256 | 0.0292 | 36.1924
9 | 0.8573 | 0.02385 | 0.0323 | 35.9455
9.5 | 0.9033 | 0.02507 | 0.0346 | 36.0311
10 | 0.9486 | 0.02635 | 0.0372 | 36
10.5 | 0.9972 | 0.02755 | 0.0394 | 36.196
11 | 1.0386 | 0.02918 | 0.0425 | 35.5929
11.5 | 1.0861 | 0.03053 | 0.045 | 35.5748
12 | 1.1286 | 0.03225 | 0.048 | 34.9953
12.5 | 1.1732 | 0.03391 | 0.0509 | 34.5975
13 | 1.2023 | 0.03644 | 0.0551 | 32.994
13.5 | 1.2381 | 0.03879 | 0.0587 | 31.918
14 | 1.2808 | 0.04091 | 0.0618 | 31.3077
14.5 | 1.3169 | 0.04357 | 0.0653 | 30.2249
15.5 | 1.3757 | 0.0502 | 0.073 | 27.4044