## index
index | Re | Mach | Datasource
1 | 50000 | 0 | JavaFoil+Calcfoil stall+Eppler ext transition
2 | 50000 | 0 | XFOIL ncrit=9
3 | 50000 | 0.1 | JavaFoil+Calcfoil stall+Eppler ext transition
4 | 50000 | 0.1 | XFOIL ncrit=9
5 | 50000 | 0.25 | JavaFoil+Calcfoil stall+Eppler ext transition
6 | 50000 | 0.25 | XFOIL ncrit=9
7 | 50000 | 0.5 | JavaFoil+Calcfoil stall+Eppler ext transition
8 | 50000 | 0.5 | XFOIL ncrit=9
9 | 100000 | 0 | JavaFoil+Calcfoil stall+Eppler ext transition
10 | 100000 | 0 | XFOIL ncrit=9
11 | 100000 | 0.1 | JavaFoil+Calcfoil stall+Eppler ext transition
12 | 100000 | 0.1 | XFOIL ncrit=9
13 | 100000 | 0.25 | JavaFoil+Calcfoil stall+Eppler ext transition
14 | 100000 | 0.25 | XFOIL ncrit=9
15 | 100000 | 0.5 | JavaFoil+Calcfoil stall+Eppler ext transition
16 | 100000 | 0.5 | XFOIL ncrit=9
17 | 250000 | 0 | JavaFoil+Calcfoil stall+Eppler ext transition
18 | 250000 | 0 | XFOIL ncrit=9
19 | 250000 | 0.1 | JavaFoil+Calcfoil stall+Eppler ext transition
20 | 250000 | 0.1 | XFOIL ncrit=9
21 | 250000 | 0.25 | JavaFoil+Calcfoil stall+Eppler ext transition
22 | 250000 | 0.25 | XFOIL ncrit=9
23 | 250000 | 0.5 | JavaFoil+Calcfoil stall+Eppler ext transition
24 | 250000 | 0.5 | XFOIL ncrit=9
25 | 500000 | 0 | JavaFoil+Calcfoil stall+Eppler ext transition
26 | 500000 | 0 | XFOIL ncrit=9
27 | 500000 | 0.1 | JavaFoil+Calcfoil stall+Eppler ext transition
28 | 500000 | 0.1 | XFOIL ncrit=9
29 | 500000 | 0.25 | JavaFoil+Calcfoil stall+Eppler ext transition
30 | 500000 | 0.25 | XFOIL ncrit=9
31 | 500000 | 0.5 | JavaFoil+Calcfoil stall+Eppler ext transition
32 | 500000 | 0.5 | XFOIL ncrit=9
33 | 750000 | 0 | JavaFoil+Calcfoil stall+Eppler ext transition
34 | 750000 | 0 | XFOIL ncrit=9
35 | 750000 | 0.1 | JavaFoil+Calcfoil stall+Eppler ext transition
36 | 750000 | 0.1 | XFOIL ncrit=9
37 | 750000 | 0.25 | JavaFoil+Calcfoil stall+Eppler ext transition
38 | 750000 | 0.25 | XFOIL ncrit=9
39 | 750000 | 0.5 | JavaFoil+Calcfoil stall+Eppler ext transition
40 | 750000 | 0.5 | XFOIL ncrit=9
41 | 1000000 | 0 | JavaFoil+Calcfoil stall+Eppler ext transition
42 | 1000000 | 0 | XFOIL ncrit=9
43 | 1000000 | 0.1 | JavaFoil+Calcfoil stall+Eppler ext transition
44 | 1000000 | 0.1 | XFOIL ncrit=9
45 | 1000000 | 0.25 | JavaFoil+Calcfoil stall+Eppler ext transition
46 | 1000000 | 0.25 | XFOIL ncrit=9
47 | 1000000 | 0.5 | JavaFoil+Calcfoil stall+Eppler ext transition
48 | 1000000 | 0.5 | XFOIL ncrit=9
49 | 2000000 | 0 | JavaFoil+Calcfoil stall+Eppler ext transition
50 | 2000000 | 0 | XFOIL ncrit=9
51 | 2000000 | 0.1 | JavaFoil+Calcfoil stall+Eppler ext transition
52 | 2000000 | 0.1 | XFOIL ncrit=9
53 | 2000000 | 0.25 | JavaFoil+Calcfoil stall+Eppler ext transition
54 | 2000000 | 0.25 | XFOIL ncrit=9
55 | 2000000 | 0.5 | JavaFoil+Calcfoil stall+Eppler ext transition
56 | 2000000 | 0.5 | XFOIL ncrit=9
57 | 3000000 | 0 | JavaFoil+Calcfoil stall+Eppler ext transition
58 | 3000000 | 0 | XFOIL ncrit=9
59 | 3000000 | 0.1 | JavaFoil+Calcfoil stall+Eppler ext transition
60 | 3000000 | 0.1 | XFOIL ncrit=9
61 | 3000000 | 0.25 | JavaFoil+Calcfoil stall+Eppler ext transition
62 | 3000000 | 0.25 | XFOIL ncrit=9
63 | 3000000 | 0.5 | JavaFoil+Calcfoil stall+Eppler ext transition
64 | 3000000 | 0.5 | XFOIL ncrit=9
65 | 4000000 | 0 | JavaFoil+Calcfoil stall+Eppler ext transition
66 | 4000000 | 0 | XFOIL ncrit=9
67 | 4000000 | 0.1 | JavaFoil+Calcfoil stall+Eppler ext transition
68 | 4000000 | 0.1 | XFOIL ncrit=9
69 | 4000000 | 0.25 | JavaFoil+Calcfoil stall+Eppler ext transition
70 | 4000000 | 0.25 | XFOIL ncrit=9
71 | 4000000 | 0.5 | JavaFoil+Calcfoil stall+Eppler ext transition
72 | 4000000 | 0.5 | XFOIL ncrit=9
73 | 5000000 | 0 | JavaFoil+Calcfoil stall+Eppler ext transition
74 | 5000000 | 0 | XFOIL ncrit=9
75 | 5000000 | 0.1 | JavaFoil+Calcfoil stall+Eppler ext transition
76 | 5000000 | 0.1 | XFOIL ncrit=9
77 | 5000000 | 0.25 | JavaFoil+Calcfoil stall+Eppler ext transition
78 | 5000000 | 0.25 | XFOIL ncrit=9
79 | 5000000 | 0.5 | JavaFoil+Calcfoil stall+Eppler ext transition
80 | 5000000 | 0.5 | XFOIL ncrit=9
81 | 6000000 | 0 | JavaFoil+Calcfoil stall+Eppler ext transition
82 | 6000000 | 0 | XFOIL ncrit=9
83 | 6000000 | 0.1 | JavaFoil+Calcfoil stall+Eppler ext transition
84 | 6000000 | 0.1 | XFOIL ncrit=9
85 | 6000000 | 0.25 | JavaFoil+Calcfoil stall+Eppler ext transition
86 | 6000000 | 0.25 | XFOIL ncrit=9
87 | 6000000 | 0.5 | JavaFoil+Calcfoil stall+Eppler ext transition
88 | 6000000 | 0.5 | XFOIL ncrit=9
89 | 7000000 | 0 | JavaFoil+Calcfoil stall+Eppler ext transition
90 | 7000000 | 0 | XFOIL ncrit=9
91 | 7000000 | 0.1 | JavaFoil+Calcfoil stall+Eppler ext transition
92 | 7000000 | 0.1 | XFOIL ncrit=9
93 | 7000000 | 0.25 | JavaFoil+Calcfoil stall+Eppler ext transition
94 | 7000000 | 0.25 | XFOIL ncrit=9
95 | 7000000 | 0.5 | JavaFoil+Calcfoil stall+Eppler ext transition
96 | 7000000 | 0.5 | XFOIL ncrit=9
97 | 8000000 | 0 | JavaFoil+Calcfoil stall+Eppler ext transition
98 | 8000000 | 0 | XFOIL ncrit=9
99 | 8000000 | 0.1 | JavaFoil+Calcfoil stall+Eppler ext transition
100 | 8000000 | 0.1 | XFOIL ncrit=9
101 | 8000000 | 0.25 | JavaFoil+Calcfoil stall+Eppler ext transition
102 | 8000000 | 0.25 | XFOIL ncrit=9
103 | 8000000 | 0.5 | JavaFoil+Calcfoil stall+Eppler ext transition
104 | 8000000 | 0.5 | XFOIL ncrit=9
105 | 10000000 | 0 | JavaFoil+Calcfoil stall+Eppler ext transition
106 | 10000000 | 0 | XFOIL ncrit=9
107 | 10000000 | 0.1 | JavaFoil+Calcfoil stall+Eppler ext transition
108 | 10000000 | 0.1 | XFOIL ncrit=9
109 | 10000000 | 0.25 | JavaFoil+Calcfoil stall+Eppler ext transition
110 | 10000000 | 0.25 | XFOIL ncrit=9
111 | 10000000 | 0.5 | JavaFoil+Calcfoil stall+Eppler ext transition
112 | 10000000 | 0.5 | XFOIL ncrit=9
113 | 12000000 | 0 | JavaFoil+Calcfoil stall+Eppler ext transition
114 | 12000000 | 0 | XFOIL ncrit=9
115 | 12000000 | 0.1 | JavaFoil+Calcfoil stall+Eppler ext transition
116 | 12000000 | 0.1 | XFOIL ncrit=9
117 | 12000000 | 0.25 | JavaFoil+Calcfoil stall+Eppler ext transition
118 | 12000000 | 0.25 | XFOIL ncrit=9
119 | 12000000 | 0.5 | JavaFoil+Calcfoil stall+Eppler ext transition
120 | 12000000 | 0.5 | XFOIL ncrit=9
121 | 14000000 | 0 | JavaFoil+Calcfoil stall+Eppler ext transition
122 | 14000000 | 0 | XFOIL ncrit=9
123 | 14000000 | 0.1 | JavaFoil+Calcfoil stall+Eppler ext transition
124 | 14000000 | 0.1 | XFOIL ncrit=9
125 | 14000000 | 0.25 | JavaFoil+Calcfoil stall+Eppler ext transition
126 | 14000000 | 0.25 | XFOIL ncrit=9
127 | 14000000 | 0.5 | JavaFoil+Calcfoil stall+Eppler ext transition
128 | 14000000 | 0.5 | XFOIL ncrit=9
129 | 16000000 | 0 | JavaFoil+Calcfoil stall+Eppler ext transition
130 | 16000000 | 0 | XFOIL ncrit=9
131 | 16000000 | 0.1 | JavaFoil+Calcfoil stall+Eppler ext transition
132 | 16000000 | 0.1 | XFOIL ncrit=9
133 | 16000000 | 0.25 | JavaFoil+Calcfoil stall+Eppler ext transition
134 | 16000000 | 0.25 | XFOIL ncrit=9
135 | 16000000 | 0.5 | JavaFoil+Calcfoil stall+Eppler ext transition
136 | 16000000 | 0.5 | XFOIL ncrit=9
137 | 18000000 | 0 | JavaFoil+Calcfoil stall+Eppler ext transition
138 | 18000000 | 0 | XFOIL ncrit=9
139 | 18000000 | 0.1 | JavaFoil+Calcfoil stall+Eppler ext transition
140 | 18000000 | 0.1 | XFOIL ncrit=9
141 | 18000000 | 0.25 | JavaFoil+Calcfoil stall+Eppler ext transition
142 | 18000000 | 0.25 | XFOIL ncrit=9
143 | 18000000 | 0.5 | JavaFoil+Calcfoil stall+Eppler ext transition
144 | 18000000 | 0.5 | XFOIL ncrit=9
145 | 20000000 | 0 | JavaFoil+Calcfoil stall+Eppler ext transition
146 | 20000000 | 0 | XFOIL ncrit=9
147 | 20000000 | 0.1 | JavaFoil+Calcfoil stall+Eppler ext transition
148 | 20000000 | 0.1 | XFOIL ncrit=9
149 | 20000000 | 0.25 | JavaFoil+Calcfoil stall+Eppler ext transition
150 | 20000000 | 0.25 | XFOIL ncrit=9
151 | 20000000 | 0.5 | JavaFoil+Calcfoil stall+Eppler ext transition
152 | 20000000 | 0.5 | XFOIL ncrit=9

## 1. Re 50k Mach 0.00 (1)
BIGFOIL.COM POLAR EXPORT
NACA67-109 a=0.5
NACA67-109 a=0.5 |  |  |  | Cl Max: | 0.697 | at alpha= | 9.5 | deg
JavaFoil+Calcfoil stall+Eppler ext transition |  |  |  | L/D Max: | 23.011 | at alpha= | 3 | deg
Re: | 50000 |  |  | Cd Min: | 0.01586 | at alpha= | -0.5 | deg
Mach: | 0 |  |  | Cl=0 at alpha= | -0.64035 | deg
|  |  |  | @ Cl=0.1, Cd= | 0.016108
|  |  |  | @ Cl=0.4, Cd= | 0.01811
|  |  |  | @ Cl=0.6, Cd= | 0.28386
alpha (deg) | Cl | Cd | Cm | Cl/Cd
-14.5 | -0.438 | 0.29894 | 0.002 | -1.464
-14 | -0.462 | 0.27017 | 0.002 | -1.711
-13.5 | -0.487 | 0.2445 | 0.002 | -1.991
-13 | -0.507 | 0.23399 | 0.002 | -2.167
-12.5 | -0.524 | 0.1973 | 0.002 | -2.656
-12 | -0.539 | 0.1773 | 0.001 | -3.041
-11.5 | -0.553 | 0.17201 | 0.001 | -3.212
-11 | -0.564 | 0.147 | 0.001 | -3.834
-10.5 | -0.572 | 0.12791 | 0.001 | -4.469
-10 | -0.576 | 0.11722 | 0 | -4.916
-9.5 | -0.577 | 0.10702 | 0 | -5.393
-9 | -0.574 | 0.09415 | 0 | -6.095
-8.5 | -0.566 | 0.08571 | 0 | -6.604
-8 | -0.554 | 0.07895 | -0.001 | -7.014
-7.5 | -0.537 | 0.07113 | -0.001 | -7.545
-7 | -0.515 | 0.06487 | -0.001 | -7.941
-6.5 | -0.489 | 0.05973 | -0.001 | -8.191
-6 | -0.459 | 0.05469 | -0.002 | -8.399
-5.5 | -0.426 | 0.05043 | -0.002 | -8.442
-5 | -0.389 | 0.04754 | -0.002 | -8.181
-4.5 | -0.349 | 0.04486 | -0.003 | -7.791
-4 | -0.308 | 0.04198 | -0.003 | -7.332
-3.5 | -0.264 | 0.03947 | -0.003 | -6.699
-3 | -0.219 | 0.03768 | -0.004 | -5.823
-2.5 | -0.174 | 0.0359 | -0.005 | -4.846
-2 | -0.158 | 0.01702 | -0.01 | -9.259
-1.5 | -0.097 | 0.01603 | -0.011 | -6.067
-1 | -0.041 | 0.01593 | -0.012 | -2.547
-0.5 | 0.016 | 0.01586 | -0.012 | 1.036
0 | 0.073 | 0.01607 | -0.013 | 4.554
0.5 | 0.13 | 0.01615 | -0.014 | 8.043
1 | 0.186 | 0.01628 | -0.014 | 11.43
1.5 | 0.242 | 0.01643 | -0.015 | 14.739
2 | 0.298 | 0.01664 | -0.016 | 17.904
2.5 | 0.363 | 0.01787 | -0.017 | 20.345
3 | 0.42 | 0.01824 | -0.018 | 23.011
3.5 | 0.386 | 0.03761 | -0.009 | 10.267
4 | 0.428 | 0.0402 | -0.008 | 10.656
4.5 | 0.47 | 0.04258 | -0.008 | 11.03
5 | 0.509 | 0.0452 | -0.008 | 11.257
5.5 | 0.545 | 0.04797 | -0.008 | 11.369
6 | 0.579 | 0.05248 | -0.008 | 11.026
6.5 | 0.609 | 0.05772 | -0.008 | 10.544
7 | 0.635 | 0.06336 | -0.008 | 10.018
7.5 | 0.656 | 0.06932 | -0.008 | 9.468
8 | 0.674 | 0.07622 | -0.008 | 8.837
8.5 | 0.686 | 0.08501 | -0.008 | 8.07
9 | 0.694 | 0.09395 | -0.008 | 7.385
9.5 | 0.697 | 0.10352 | -0.009 | 6.732
10 | 0.696 | 0.1153 | -0.009 | 6.033
10.5 | 0.684 | 0.12457 | -0.009 | 5.493
11 | 0.666 | 0.13969 | -0.01 | 4.769
11.5 | 0.644 | 0.15503 | -0.01 | 4.157
12 | 0.62 | 0.17434 | -0.01 | 3.555
12.5 | 0.593 | 0.19831 | -0.01 | 2.99
13 | 0.565 | 0.22041 | -0.01 | 2.562
13.5 | 0.536 | 0.23754 | -0.01 | 2.256
14 | 0.507 | 0.27082 | -0.011 | 1.873
14.5 | 0.479 | 0.28386 | -0.011 | 1.686

## 2. Re 50k Mach 0.00 (2)
BIGFOIL.COM POLAR EXPORT
NACA67-109 a=0.5
NACA67-109 a=0.5 |  |  |  | Cl Max: | 0.771 | at alpha= | 6.5 | deg
XFOIL ncrit=9 |  |  |  | L/D Max: | 21.4114 | at alpha= | 5 | deg
Re: | 50000 |  |  | Cd Min: | 0.05029 | at alpha= | -5.5 | deg
Mach: | 0 |  |  | Cl=0 at alpha= | 0.45434 | deg
|  |  |  | @ Cl=0.1, Cd= | 0.023499
|  |  |  | @ Cl=0.4, Cd= | 0.028659
|  |  |  | @ Cl=0.6, Cd= | 0.030322
alpha (deg) | Cl | Cd | Cm | Cl/Cd
-5.5 | -0.6432 | 0.05029 | -0.0054 | -12.7898
-5 | -0.6121 | 0.04251 | -0.0013 | -14.399
-4.5 | -0.577 | 0.03697 | 0.0029 | -15.6072
-4 | -0.5314 | 0.03261 | 0.0063 | -16.2956
-3.5 | -0.1664 | 0.02288 | -0.0364 | -7.2727
-3 | -0.1473 | 0.02256 | -0.0311 | -6.5293
-2.5 | -0.1274 | 0.02233 | -0.026 | -5.7053
-2 | -0.1067 | 0.02218 | -0.0209 | -4.8106
-1.5 | -0.0854 | 0.02208 | -0.0158 | -3.8678
-1 | -0.0637 | 0.02203 | -0.0108 | -2.8915
-0.5 | -0.0418 | 0.02203 | -0.0058 | -1.8974
0 | -0.0199 | 0.02208 | -0.0008 | -0.90127
0.5 | 0.002 | 0.02218 | 0.0041 | 0.090171
1 | 0.0238 | 0.02233 | 0.0089 | 1.0658
1.5 | 0.0459 | 0.02256 | 0.0136 | 2.0346
2 | 0.0684 | 0.02287 | 0.0181 | 2.9908
2.5 | 0.092 | 0.02331 | 0.0222 | 3.9468
3 | 0.1165 | 0.02389 | 0.0258 | 4.8765
3.5 | 0.1426 | 0.02467 | 0.0289 | 5.7803
4 | 0.1697 | 0.02568 | 0.0313 | 6.6083
4.5 | 0.1969 | 0.02697 | 0.0332 | 7.3007
5 | 0.6599 | 0.03082 | -0.0165 | 21.4114
5.5 | 0.7103 | 0.03543 | -0.0143 | 20.048
6 | 0.7517 | 0.04132 | -0.0106 | 18.1922
6.5 | 0.771 | 0.04642 | -0.0032 | 16.6092

## 3. Re 50k Mach 0.10 (1)
BIGFOIL.COM POLAR EXPORT
NACA67-109 a=0.5
NACA67-109 a=0.5 |  |  |  | Cl Max: | 0.688 | at alpha= | 9.5 | deg
JavaFoil+Calcfoil stall+Eppler ext transition |  |  |  | L/D Max: | 23.064 | at alpha= | 3 | deg
Re: | 50000 |  |  | Cd Min: | 0.01588 | at alpha= | -0.5 | deg
Mach: | 0.1 |  |  | Cl=0 at alpha= | -0.64655 | deg
|  |  |  | @ Cl=0.1, Cd= | 0.016142
|  |  |  | @ Cl=0.4, Cd= | 0.018137
|  |  |  | @ Cl=0.6, Cd= | 0.32006
alpha (deg) | Cl | Cd | Cm | Cl/Cd
-14.5 | -0.395 | 0.34976 | 0.002 | -1.129
-14 | -0.422 | 0.2967 | 0.002 | -1.423
-13.5 | -0.45 | 0.26707 | 0.002 | -1.685
-13 | -0.474 | 0.25455 | 0.002 | -1.86
-12.5 | -0.494 | 0.21422 | 0.002 | -2.304
-12 | -0.512 | 0.19115 | 0.001 | -2.68
-11.5 | -0.529 | 0.1832 | 0.001 | -2.888
-11 | -0.544 | 0.1493 | 0.001 | -3.641
-10.5 | -0.555 | 0.13675 | 0.001 | -4.058
-10 | -0.563 | 0.11908 | 0 | -4.725
-9.5 | -0.566 | 0.10818 | 0 | -5.236
-9 | -0.566 | 0.09815 | 0 | -5.765
-8.5 | -0.56 | 0.08884 | 0 | -6.308
-8 | -0.55 | 0.07946 | -0.001 | -6.921
-7.5 | -0.535 | 0.07156 | -0.001 | -7.47
-7 | -0.514 | 0.06517 | -0.001 | -7.891
-6.5 | -0.489 | 0.05963 | -0.001 | -8.205
-6 | -0.46 | 0.05532 | -0.002 | -8.316
-5.5 | -0.427 | 0.05099 | -0.002 | -8.372
-5 | -0.39 | 0.0479 | -0.002 | -8.147
-4.5 | -0.351 | 0.04469 | -0.003 | -7.852
-4 | -0.309 | 0.04217 | -0.003 | -7.332
-3.5 | -0.266 | 0.03962 | -0.003 | -6.705
-3 | -0.22 | 0.03766 | -0.004 | -5.852
-2.5 | -0.175 | 0.03597 | -0.005 | -4.86
-2 | -0.158 | 0.01705 | -0.01 | -9.288
-1.5 | -0.098 | 0.01606 | -0.011 | -6.084
-1 | -0.041 | 0.01596 | -0.012 | -2.554
-0.5 | 0.017 | 0.01588 | -0.012 | 1.041
0 | 0.074 | 0.01611 | -0.013 | 4.566
0.5 | 0.131 | 0.01618 | -0.014 | 8.064
1 | 0.187 | 0.01631 | -0.014 | 11.464
1.5 | 0.243 | 0.01647 | -0.015 | 14.778
2 | 0.299 | 0.01668 | -0.016 | 17.951
2.5 | 0.365 | 0.01791 | -0.017 | 20.396
3 | 0.422 | 0.01828 | -0.018 | 23.064
3.5 | 0.388 | 0.0377 | -0.009 | 10.29
4 | 0.43 | 0.04033 | -0.008 | 10.67
4.5 | 0.472 | 0.04275 | -0.008 | 11.033
5 | 0.511 | 0.04561 | -0.008 | 11.198
5.5 | 0.547 | 0.04826 | -0.008 | 11.338
6 | 0.58 | 0.05284 | -0.008 | 10.98
6.5 | 0.609 | 0.05789 | -0.008 | 10.528
7 | 0.635 | 0.06353 | -0.008 | 9.989
7.5 | 0.655 | 0.07089 | -0.008 | 9.243
8 | 0.671 | 0.07828 | -0.008 | 8.57
8.5 | 0.682 | 0.08811 | -0.008 | 7.735
9 | 0.687 | 0.098 | -0.009 | 7.01
9.5 | 0.688 | 0.10253 | -0.009 | 6.707
10 | 0.683 | 0.12244 | -0.009 | 5.581
10.5 | 0.668 | 0.12759 | -0.009 | 5.238
11 | 0.646 | 0.14396 | -0.01 | 4.489
11.5 | 0.62 | 0.16821 | -0.01 | 3.688
12 | 0.591 | 0.18277 | -0.01 | 3.236
12.5 | 0.561 | 0.21282 | -0.01 | 2.634
13 | 0.529 | 0.24416 | -0.01 | 2.165
13.5 | 0.496 | 0.25197 | -0.011 | 1.969
14 | 0.464 | 0.29102 | -0.011 | 1.594
14.5 | 0.433 | 0.32006 | -0.011 | 1.351

## 4. Re 50k Mach 0.10 (2)
BIGFOIL.COM POLAR EXPORT
NACA67-109 a=0.5
NACA67-109 a=0.5 |  |  |  | Cl Max: | 0.8169 | at alpha= | 20 | deg
XFOIL ncrit=9 |  |  |  | L/D Max: | 21.35 | at alpha= | 5 | deg
Re: | 50000 |  |  | Cd Min: | 0.25086 | at alpha= | 20 | deg
Mach: | 0.1 |  |  | Cl=0 at alpha= | 0.45227 | deg
|  |  |  | @ Cl=0.1, Cd= | 0.023573
|  |  |  | @ Cl=0.4, Cd= | 0.028836
|  |  |  | @ Cl=0.6, Cd= | 0.030557
alpha (deg) | Cl | Cd | Cm | Cl/Cd
-20 | -0.7379 | 0.24733 | 0.0354 | -2.9835
-19.5 | -0.7342 | 0.24952 | 0.0291 | -2.9424
-19 | -0.7031 | 0.23189 | 0.0286 | -3.032
-18.5 | -0.6884 | 0.22643 | 0.0246 | -3.0402
-18 | -0.6865 | 0.22739 | 0.0184 | -3.019
-17.5 | -0.658 | 0.21314 | 0.0173 | -3.0872
-17 | -0.6435 | 0.20715 | 0.0138 | -3.1064
-16.5 | -0.6456 | 0.20734 | 0.0078 | -3.1137
-16 | -0.6147 | 0.19354 | 0.0073 | -3.1761
-15.5 | -0.611 | 0.19028 | 0.0027 | -3.2111
-15 | -0.5899 | 0.18048 | 0.001 | -3.2685
-14.5 | -0.5934 | 0.17797 | -0.0037 | -3.3343
-14 | -0.5702 | 0.168 | -0.0047 | -3.394
-13.5 | -0.558 | 0.16049 | -0.0069 | -3.4769
-13 | -0.5721 | 0.15805 | -0.012 | -3.6197
-12.5 | -0.5546 | 0.14916 | -0.0129 | -3.7182
-12 | -0.5445 | 0.14158 | -0.0143 | -3.8459
-11.5 | -0.5409 | 0.13489 | -0.0161 | -4.0099
-11 | -0.5457 | 0.129 | -0.0182 | -4.2302
-10.5 | -0.5213 | 0.12017 | -0.0168 | -4.338
-10 | -0.5181 | 0.11375 | -0.0165 | -4.5547
-9.5 | -0.5191 | 0.10776 | -0.0158 | -4.8172
-9 | -0.4978 | 0.10015 | -0.0132 | -4.9705
-8.5 | -0.4897 | 0.09416 | -0.0102 | -5.2007
-8 | -0.4761 | 0.08817 | -0.0056 | -5.3998
-7.5 | -0.4478 | 0.08248 | 0.0008 | -5.4292
-5.5 | -0.6443 | 0.05066 | -0.0057 | -12.7181
-5 | -0.6144 | 0.04295 | -0.0016 | -14.305
-4.5 | -0.58 | 0.03733 | 0.0027 | -15.5371
-3.5 | -0.1675 | 0.02297 | -0.0365 | -7.2921
-3 | -0.1484 | 0.02264 | -0.0313 | -6.5548
-2.5 | -0.1283 | 0.02241 | -0.0261 | -5.7251
-2 | -0.1074 | 0.02225 | -0.021 | -4.827
-1.5 | -0.0859 | 0.02215 | -0.0159 | -3.8781
-1 | -0.0641 | 0.0221 | -0.0109 | -2.9005
-0.5 | -0.042 | 0.0221 | -0.0059 | -1.9005
0 | -0.0199 | 0.02215 | -0.0009 | -0.89842
0.5 | 0.0021 | 0.02225 | 0.0041 | 0.094382
1 | 0.0241 | 0.02241 | 0.0089 | 1.0754
1.5 | 0.0462 | 0.02263 | 0.0137 | 2.0415
2 | 0.0688 | 0.02295 | 0.0181 | 2.9978
2.5 | 0.0924 | 0.02339 | 0.0223 | 3.9504
3 | 0.1169 | 0.02398 | 0.0259 | 4.8749
3.5 | 0.1429 | 0.02477 | 0.029 | 5.7691
4 | 0.17 | 0.02579 | 0.0315 | 6.5917
4.5 | 0.1972 | 0.02709 | 0.0334 | 7.2794
5 | 0.6642 | 0.03111 | -0.0164 | 21.35
5.5 | 0.714 | 0.03582 | -0.0141 | 19.933
6 | 0.7544 | 0.04165 | -0.0101 | 18.1128
6.5 | 0.7721 | 0.04689 | -0.0026 | 16.4662
7 | 0.7862 | 0.05375 | 0.0035 | 14.627
7.5 | 0.7788 | 0.06147 | 0.0111 | 12.6696
8 | 0.7018 | 0.07457 | 0.0101 | 9.4113
9.5 | 0.576 | 0.10534 | -0.0078 | 5.468
10 | 0.5919 | 0.1127 | -0.0062 | 5.252
10.5 | 0.6103 | 0.12007 | -0.0043 | 5.0829
11 | 0.6098 | 0.12654 | -0.0043 | 4.819
11.5 | 0.6287 | 0.13495 | -0.0038 | 4.6588
12 | 0.6222 | 0.14076 | -0.0056 | 4.4203
12.5 | 0.6467 | 0.15031 | -0.0054 | 4.3024
13 | 0.641 | 0.15594 | -0.0083 | 4.1106
13.5 | 0.6452 | 0.16236 | -0.0107 | 3.9739
14 | 0.6542 | 0.16935 | -0.0129 | 3.863
14.5 | 0.6663 | 0.1769 | -0.0153 | 3.7665
15 | 0.688 | 0.18658 | -0.0167 | 3.6874
15.5 | 0.6896 | 0.19066 | -0.0208 | 3.6169
16 | 0.7005 | 0.19765 | -0.0242 | 3.5441
16.5 | 0.7337 | 0.21138 | -0.0246 | 3.471
17 | 0.7254 | 0.2106 | -0.0312 | 3.4444
17.5 | 0.7538 | 0.22332 | -0.0321 | 3.3754
18 | 0.7537 | 0.22376 | -0.0384 | 3.3683
18.5 | 0.7737 | 0.23219 | -0.0408 | 3.3322
19 | 0.788 | 0.23959 | -0.0448 | 3.289
19.5 | 0.7985 | 0.24316 | -0.0501 | 3.2838
20 | 0.8169 | 0.25086 | -0.0531 | 3.2564

## 5. Re 50k Mach 0.25 (1)
BIGFOIL.COM POLAR EXPORT
NACA67-109 a=0.5
NACA67-109 a=0.5 |  |  |  | Cl Max: | 0.645 | at alpha= | 8 | deg
JavaFoil+Calcfoil stall+Eppler ext transition |  |  |  | L/D Max: | 23.365 | at alpha= | 3 | deg
Re: | 50000 |  |  | Cd Min: | 0.01602 | at alpha= | -0.5 | deg
Mach: | 0.25 |  |  | Cl=0 at alpha= | -0.64407 | deg
|  |  |  | @ Cl=0.1, Cd= | 0.016281
|  |  |  | @ Cl=0.4, Cd= | 0.61997
|  |  |  | @ Cl=0.6, Cd= | 0.61997
alpha (deg) | Cl | Cd | Cm | Cl/Cd
-13 | -0.07 | 0.22512 | 0.002 | -0.309
-12.5 | -0.194 | 0.51385 | 0.002 | -0.377
-12 | -0.258 | 0.4291 | 0.001 | -0.6
-11.5 | -0.313 | 0.28817 | 0.001 | -1.085
-11 | -0.362 | 0.23078 | 0.001 | -1.567
-10.5 | -0.405 | 0.1887 | 0.001 | -2.147
-10 | -0.442 | 0.16017 | 0 | -2.762
-9.5 | -0.473 | 0.13802 | 0 | -3.426
-9 | -0.496 | 0.11867 | 0 | -4.176
-8.5 | -0.51 | 0.10109 | 0 | -5.046
-8 | -0.516 | 0.08887 | -0.001 | -5.809
-7.5 | -0.514 | 0.07914 | -0.001 | -6.495
-7 | -0.504 | 0.06998 | -0.001 | -7.198
-6.5 | -0.486 | 0.06304 | -0.001 | -7.711
-6 | -0.462 | 0.0579 | -0.002 | -7.977
-5.5 | -0.432 | 0.05243 | -0.002 | -8.238
-5 | -0.397 | 0.04974 | -0.002 | -7.982
-4.5 | -0.358 | 0.04575 | -0.003 | -7.831
-4 | -0.316 | 0.04263 | -0.003 | -7.424
-3.5 | -0.272 | 0.03999 | -0.003 | -6.812
-3 | -0.226 | 0.03793 | -0.004 | -5.963
-2.5 | -0.179 | 0.03615 | -0.005 | -4.963
-2 | -0.163 | 0.01719 | -0.011 | -9.455
-1.5 | -0.1 | 0.01621 | -0.011 | -6.188
-1 | -0.042 | 0.0161 | -0.012 | -2.599
-0.5 | 0.017 | 0.01602 | -0.013 | 1.059
0 | 0.076 | 0.01624 | -0.013 | 4.65
0.5 | 0.134 | 0.01634 | -0.014 | 8.198
1 | 0.192 | 0.01646 | -0.015 | 11.667
1.5 | 0.25 | 0.01662 | -0.016 | 15.038
2 | 0.307 | 0.01686 | -0.016 | 18.224
2.5 | 0.375 | 0.01812 | -0.018 | 20.682
3 | 0.433 | 0.01851 | -0.018 | 23.365
3.5 | 0.397 | 0.03838 | -0.009 | 10.357
4 | 0.441 | 0.04059 | -0.008 | 10.864
4.5 | 0.483 | 0.04311 | -0.008 | 11.192
5 | 0.521 | 0.04642 | -0.008 | 11.227
5.5 | 0.556 | 0.04914 | -0.008 | 11.316
6 | 0.586 | 0.05454 | -0.008 | 10.749
6.5 | 0.611 | 0.06031 | -0.008 | 10.135
7 | 0.63 | 0.06817 | -0.008 | 9.241
7.5 | 0.642 | 0.07401 | -0.008 | 8.668
8 | 0.645 | 0.08734 | -0.008 | 7.386
8.5 | 0.641 | 0.09426 | -0.009 | 6.795
9 | 0.627 | 0.11392 | -0.009 | 5.506
9.5 | 0.605 | 0.13147 | -0.009 | 4.605
10 | 0.576 | 0.14927 | -0.01 | 3.856
10.5 | 0.528 | 0.17677 | -0.01 | 2.986
11 | 0.468 | 0.21429 | -0.01 | 2.184
11.5 | 0.401 | 0.26829 | -0.01 | 1.495
12 | 0.328 | 0.33182 | -0.01 | 0.989
12.5 | 0.247 | 0.46536 | -0.01 | 0.531
13 | 0.137 | 0.61997 | -0.011 | 0.22

## 6. Re 50k Mach 0.25 (2)
BIGFOIL.COM POLAR EXPORT
NACA67-109 a=0.5
NACA67-109 a=0.5 |  |  |  | Cl Max: | 0.8285 | at alpha= | 20 | deg
XFOIL ncrit=9 |  |  |  | L/D Max: | 20.9716 | at alpha= | 5 | deg
Re: | 50000 |  |  | Cd Min: | 0.25694 | at alpha= | -20 | deg
Mach: | 0.25 |  |  | Cl=0 at alpha= | 0.44517 | deg
|  |  |  | @ Cl=0.1, Cd= | 0.023994
|  |  |  | @ Cl=0.4, Cd= | 0.029811
|  |  |  | @ Cl=0.6, Cd= | 0.03185
alpha (deg) | Cl | Cd | Cm | Cl/Cd
-20 | -0.7568 | 0.25694 | 0.0355 | -2.9454
-19.5 | -0.7318 | 0.24274 | 0.0334 | -3.0147
-19 | -0.7131 | 0.23547 | 0.03 | -3.0284
-18.5 | -0.7035 | 0.23346 | 0.0243 | -3.0134
-18 | -0.6841 | 0.22394 | 0.0211 | -3.0548
-17.5 | -0.6645 | 0.21596 | 0.0184 | -3.077
-17 | -0.657 | 0.21335 | 0.0131 | -3.0794
-16.5 | -0.6361 | 0.2034 | 0.0106 | -3.1273
-16 | -0.621 | 0.19691 | 0.0073 | -3.1537
-15.5 | -0.6291 | 0.19793 | 0.0012 | -3.1784
-15 | -0.5938 | 0.18351 | 0.0009 | -3.2358
-14.5 | -0.5797 | 0.1761 | -0.0017 | -3.2919
-14 | -0.5857 | 0.17399 | -0.0065 | -3.3663
-13.5 | -0.5617 | 0.16378 | -0.0075 | -3.4296
-13 | -0.5465 | 0.15576 | -0.0093 | -3.5086
-12.5 | -0.538 | 0.14884 | -0.0115 | -3.6146
-12 | -0.5304 | 0.14197 | -0.0135 | -3.736
-11.5 | -0.5216 | 0.13499 | -0.0148 | -3.864
-11 | -0.5223 | 0.12918 | -0.0165 | -4.0432
-10.5 | -0.5083 | 0.12159 | -0.0162 | -4.1804
-10 | -0.5018 | 0.11491 | -0.0159 | -4.3669
-9.5 | -0.4974 | 0.10858 | -0.0152 | -4.581
-9 | -0.495 | 0.10234 | -0.0136 | -4.8368
-8.5 | -0.4809 | 0.09583 | -0.0105 | -5.0183
-8 | -0.4628 | 0.08956 | -0.006 | -5.1675
-6.5 | -0.4831 | 0.07231 | 0.0042 | -6.681
-5.5 | -0.6487 | 0.05267 | -0.0074 | -12.3163
-5 | -0.6255 | 0.04524 | -0.003 | -13.8263
-4.5 | -0.5953 | 0.03936 | 0.0015 | -15.1245
-4 | -0.5531 | 0.03466 | 0.0056 | -15.9579
-3 | -0.154 | 0.0231 | -0.0321 | -6.6667
-2.5 | -0.1331 | 0.02283 | -0.0268 | -5.83
-2 | -0.1114 | 0.02265 | -0.0215 | -4.9183
-1.5 | -0.089 | 0.02254 | -0.0164 | -3.9485
-1 | -0.0662 | 0.02248 | -0.0112 | -2.9448
-0.5 | -0.0433 | 0.02248 | -0.0061 | -1.9262
0 | -0.0203 | 0.02253 | -0.0011 | -0.90102
0.5 | 0.0025 | 0.02264 | 0.0039 | 0.11042
1 | 0.0252 | 0.02282 | 0.0089 | 1.1043
1.5 | 0.0479 | 0.02306 | 0.0137 | 2.0772
2 | 0.0709 | 0.0234 | 0.0184 | 3.0299
2.5 | 0.0947 | 0.02386 | 0.0226 | 3.969
3 | 0.1192 | 0.02448 | 0.0265 | 4.8693
3.5 | 0.145 | 0.0253 | 0.0298 | 5.7312
4 | 0.1718 | 0.02637 | 0.0324 | 6.515
4.5 | 0.1987 | 0.02776 | 0.0344 | 7.1578
5 | 0.6864 | 0.03273 | -0.0156 | 20.9716
5.5 | 0.7326 | 0.03793 | -0.0125 | 19.3145
6 | 0.7635 | 0.04333 | -0.0067 | 17.6206
6.5 | 0.7755 | 0.04933 | 0.0007 | 15.7207
7 | 0.7827 | 0.05601 | 0.0074 | 13.9743
7.5 | 0.7872 | 0.06426 | 0.0131 | 12.2502
8 | 0.753 | 0.07269 | 0.0186 | 10.3591
9 | 0.573 | 0.10108 | -0.0086 | 5.6688
9.5 | 0.5702 | 0.10722 | -0.0072 | 5.318
10 | 0.5863 | 0.11467 | -0.0061 | 5.1129
10.5 | 0.592 | 0.12141 | -0.0052 | 4.876
11 | 0.6123 | 0.12925 | -0.004 | 4.7373
11.5 | 0.6101 | 0.13571 | -0.0051 | 4.4956
12 | 0.6285 | 0.14447 | -0.0054 | 4.3504
12.5 | 0.626 | 0.15036 | -0.0077 | 4.1633
13 | 0.6412 | 0.15824 | -0.0088 | 4.0521
13.5 | 0.6599 | 0.1674 | -0.0099 | 3.9421
14 | 0.6662 | 0.17406 | -0.0125 | 3.8274
14.5 | 0.6853 | 0.18323 | -0.0143 | 3.7401
15 | 0.682 | 0.18645 | -0.0187 | 3.6578
15.5 | 0.692 | 0.19313 | -0.0223 | 3.5831
16 | 0.7187 | 0.2045 | -0.0236 | 3.5144
16.5 | 0.7195 | 0.20681 | -0.0291 | 3.479
17 | 0.7398 | 0.21622 | -0.0315 | 3.4215
17.5 | 0.7503 | 0.22079 | -0.0359 | 3.3983
18 | 0.768 | 0.22918 | -0.0393 | 3.3511
18.5 | 0.7801 | 0.23394 | -0.044 | 3.3346
19 | 0.8102 | 0.24952 | -0.0449 | 3.247
19.5 | 0.8133 | 0.24823 | -0.0519 | 3.2764
20 | 0.8285 | 0.2539 | -0.0564 | 3.2631

## 7. Re 50k Mach 0.50 (1)
BIGFOIL.COM POLAR EXPORT
NACA67-109 a=0.5
NACA67-109 a=0.5 |  |  |  | Cl Max: | 1.078 | at alpha= | 20 | deg
JavaFoil+Calcfoil stall+Eppler ext transition |  |  |  | L/D Max: | 21.772 | at alpha= | 2.5 | deg
Re: | 50000 |  |  | Cd Min: | 0.01667 | at alpha= | -0.5 | deg
Mach: | 0.5 |  |  | Cl=0 at alpha= | -0.64394 | deg
|  |  |  | @ Cl=0.1, Cd= | 0.016917
|  |  |  | @ Cl=0.4, Cd= | 0.1889
|  |  |  | @ Cl=0.6, Cd= | 0.24433
alpha (deg) | Cl | Cd | Cm | Cl/Cd
-20 | -1.024 | 0.41217 | 0.009 | -2.485
-19.5 | -0.996 | 0.4193 | 0.008 | -2.375
-19 | -0.97 | 0.41743 | 0.008 | -2.325
-18.5 | -0.945 | 0.3963 | 0.008 | -2.384
-18 | -0.919 | 0.40669 | 0.007 | -2.26
-17.5 | -0.894 | 0.40262 | 0.007 | -2.22
-17 | -0.868 | 0.40066 | 0.006 | -2.167
-16.5 | -0.84 | 0.36299 | 0.006 | -2.314
-16 | -0.814 | 0.36643 | 0.005 | -2.222
-15.5 | -0.788 | 0.32489 | 0.005 | -2.427
-15 | -0.763 | 0.32274 | 0.005 | -2.363
-14.5 | -0.737 | 0.31501 | 0.004 | -2.338
-14 | -0.711 | 0.31298 | 0.004 | -2.27
-13.5 | -0.683 | 0.28768 | 0.003 | -2.373
-13 | -0.657 | 0.2794 | 0.003 | -2.35
-12.5 | -0.63 | 0.27475 | 0.002 | -2.295
-12 | -0.604 | 0.27046 | 0.002 | -2.234
-11.5 | -0.578 | 0.29001 | 0.002 | -1.993
-11 | -0.551 | 0.24266 | 0.001 | -2.27
-10.5 | -0.524 | 0.23292 | 0.001 | -2.251
-10 | -0.498 | 0.22969 | 0.001 | -2.167
-9.5 | -0.471 | 0.22697 | 0 | -2.077
-9 | -0.445 | 0.2245 | 0 | -1.982
-8.5 | -0.418 | 0.20417 | 0 | -2.047
-8 | -0.392 | 0.19074 | -0.001 | -2.053
-7.5 | -0.365 | 0.18276 | -0.001 | -1.997
-7 | -0.339 | 0.17656 | -0.001 | -1.917
-6.5 | -0.312 | 0.17747 | -0.002 | -1.758
-6 | -0.285 | 0.13721 | -0.002 | -2.078
-5.5 | -0.259 | 0.12843 | -0.002 | -2.013
-5 | -0.39 | 0.06369 | -0.002 | -6.119
-4.5 | -0.378 | 0.05351 | -0.003 | -7.062
-4 | -0.344 | 0.04616 | -0.003 | -7.451
-3.5 | -0.3 | 0.04213 | -0.004 | -7.127
-3 | -0.251 | 0.03954 | -0.004 | -6.343
-2.5 | -0.199 | 0.03733 | -0.005 | -5.337
-2 | -0.147 | 0.03532 | -0.006 | -4.166
-1.5 | -0.115 | 0.01761 | -0.013 | -6.508
-1 | -0.047 | 0.01675 | -0.013 | -2.781
-0.5 | 0.019 | 0.01667 | -0.014 | 1.133
0 | 0.084 | 0.01689 | -0.015 | 4.985
0.5 | 0.149 | 0.017 | -0.016 | 8.787
1 | 0.214 | 0.01716 | -0.016 | 12.465
1.5 | 0.278 | 0.01737 | -0.017 | 16.032
2 | 0.342 | 0.01763 | -0.018 | 19.423
2.5 | 0.417 | 0.01913 | -0.02 | 21.772
3 | 0.392 | 0.03726 | -0.01 | 10.509
3.5 | 0.44 | 0.04004 | -0.009 | 10.989
4 | 0.484 | 0.04322 | -0.009 | 11.204
4.5 | 0.521 | 0.04766 | -0.009 | 10.929
5 | 0.543 | 0.05474 | -0.008 | 9.922
5.5 | 0.532 | 0.06946 | -0.008 | 7.652
6 | 0.352 | 0.15175 | -0.009 | 2.321
6.5 | 0.378 | 0.15351 | -0.009 | 2.465
7 | 0.405 | 0.19694 | -0.01 | 2.057
7.5 | 0.431 | 0.19257 | -0.011 | 2.239
8 | 0.457 | 0.19454 | -0.011 | 2.351
8.5 | 0.484 | 0.19284 | -0.012 | 2.508
9 | 0.51 | 0.22863 | -0.013 | 2.233
9.5 | 0.536 | 0.22628 | -0.014 | 2.371
10 | 0.563 | 0.2281 | -0.014 | 2.466
10.5 | 0.588 | 0.23283 | -0.015 | 2.527
11 | 0.614 | 0.25775 | -0.015 | 2.383
11.5 | 0.641 | 0.26866 | -0.017 | 2.388
12 | 0.667 | 0.27248 | -0.017 | 2.449
12.5 | 0.693 | 0.27665 | -0.018 | 2.505
13 | 0.719 | 0.28147 | -0.018 | 2.553
13.5 | 0.744 | 0.28709 | -0.018 | 2.593
14 | 0.772 | 0.31261 | -0.02 | 2.468
14.5 | 0.797 | 0.31741 | -0.021 | 2.511
15 | 0.823 | 0.32252 | -0.021 | 2.55
15.5 | 0.848 | 0.33075 | -0.021 | 2.563
16 | 0.873 | 0.35347 | -0.022 | 2.47
16.5 | 0.901 | 0.36152 | -0.024 | 2.492
17 | 0.926 | 0.36635 | -0.024 | 2.527
17.5 | 0.951 | 0.36945 | -0.025 | 2.574
18 | 0.976 | 0.38444 | -0.025 | 2.539
18.5 | 1.001 | 0.39113 | -0.025 | 2.559
19 | 1.028 | 0.41796 | -0.027 | 2.458
19.5 | 1.054 | 0.41021 | -0.028 | 2.568
20 | 1.078 | 0.41551 | -0.028 | 2.595

## 8. Re 50k Mach 0.50 (2)
BIGFOIL.COM POLAR EXPORT
NACA67-109 a=0.5
NACA67-109 a=0.5 |  |  |  | Cl Max: | 0.9027 | at alpha= | 20 | deg
XFOIL ncrit=9 |  |  |  | L/D Max: | 20.8088 | at alpha= | 4.5 | deg
Re: | 50000 |  |  | Cd Min: | 0.27874 | at alpha= | 20 | deg
Mach: | 0.5 |  |  | Cl=0 at alpha= | 0.43156 | deg
|  |  |  | @ Cl=0.1, Cd= | 0.025866
|  |  |  | @ Cl=0.4, Cd= | 0.03113
|  |  |  | @ Cl=0.6, Cd= | 0.032997
alpha (deg) | Cl | Cd | Cm | Cl/Cd
-20 | -0.8088 | 0.27054 | 0.0453 | -2.9896
-19.5 | -0.7975 | 0.27171 | 0.0381 | -2.9351
-19 | -0.7668 | 0.25436 | 0.0357 | -3.0146
-18.5 | -0.7467 | 0.24725 | 0.0309 | -3.02
-18 | -0.7378 | 0.24766 | 0.0239 | -2.9791
-17.5 | -0.7055 | 0.23127 | 0.0219 | -3.0505
-17 | -0.6888 | 0.22569 | 0.0169 | -3.052
-16.5 | -0.6695 | 0.2175 | 0.0126 | -3.0782
-16 | -0.6491 | 0.20959 | 0.009 | -3.097
-15.5 | -0.6299 | 0.20146 | 0.0053 | -3.1267
-15 | -0.6235 | 0.19863 | 0.0003 | -3.139
-14.5 | -0.5956 | 0.18701 | -0.0017 | -3.1849
-14 | -0.5778 | 0.17902 | -0.0048 | -3.2276
-13.5 | -0.569 | 0.1733 | -0.0085 | -3.2833
-13 | -0.5644 | 0.1687 | -0.0117 | -3.3456
-12.5 | -0.5493 | 0.16065 | -0.0138 | -3.4192
-12 | -0.5373 | 0.15302 | -0.0158 | -3.5113
-11.5 | -0.5106 | 0.14319 | -0.0161 | -3.5659
-11 | -0.5042 | 0.1366 | -0.0174 | -3.6911
-10.5 | -0.4991 | 0.13052 | -0.018 | -3.8239
-10 | -0.4831 | 0.12258 | -0.0177 | -3.9411
-9.5 | -0.4798 | 0.11647 | -0.017 | -4.1195
-9 | -0.464 | 0.10882 | -0.0155 | -4.2639
-8.5 | -0.4479 | 0.10202 | -0.0127 | -4.3903
-7 | -0.5376 | 0.0804 | -0.0244 | -6.6866
-6.5 | -0.6103 | 0.07408 | -0.0245 | -8.2384
-6 | -0.6236 | 0.0666 | -0.0209 | -9.3634
-5.5 | -0.6397 | 0.06011 | -0.0157 | -10.6422
-4.5 | -0.6368 | 0.04731 | -0.0043 | -13.4602
-4 | -0.6132 | 0.04126 | 0.0011 | -14.8619
-3.5 | -0.5742 | 0.03587 | 0.0057 | -16.0078
-2.5 | -0.1542 | 0.02471 | -0.0299 | -6.2404
-2 | -0.1287 | 0.02442 | -0.0241 | -5.2703
-1.5 | -0.1026 | 0.02424 | -0.0184 | -4.2327
-1 | -0.076 | 0.02415 | -0.0128 | -3.147
-0.5 | -0.0493 | 0.02415 | -0.0073 | -2.0414
0 | -0.0227 | 0.02423 | -0.0019 | -0.93686
0.5 | 0.0036 | 0.02439 | 0.0035 | 0.1476
1 | 0.0294 | 0.02462 | 0.0088 | 1.1942
1.5 | 0.0549 | 0.02495 | 0.0141 | 2.2004
2 | 0.0799 | 0.0254 | 0.0192 | 3.1457
2.5 | 0.1049 | 0.02598 | 0.0241 | 4.0377
3 | 0.13 | 0.02675 | 0.0286 | 4.8598
3.5 | 0.1551 | 0.02775 | 0.0326 | 5.5892
4 | 0.1804 | 0.02908 | 0.0359 | 6.2036
4.5 | 0.7075 | 0.034 | -0.0138 | 20.8088
5 | 0.7531 | 0.03966 | -0.0091 | 18.9889
5.5 | 0.7667 | 0.04493 | -0.001 | 17.0643
6 | 0.7649 | 0.05055 | 0.0077 | 15.1316
6.5 | 0.748 | 0.05626 | 0.0167 | 13.2954
7 | 0.7249 | 0.06228 | 0.0246 | 11.6394
7.5 | 0.6968 | 0.06855 | 0.0308 | 10.1648
8 | 0.6465 | 0.0757 | 0.0331 | 8.5403
8.5 | 0.6187 | 0.08589 | 0.0281 | 7.2034
9 | 0.6023 | 0.09778 | 0.0195 | 6.1597
9.5 | 0.5627 | 0.11449 | -0.0034 | 4.9148
10 | 0.581 | 0.12351 | -0.0043 | 4.7041
10.5 | 0.5812 | 0.12972 | -0.0046 | 4.4804
11 | 0.5942 | 0.13742 | -0.005 | 4.324
11.5 | 0.6164 | 0.14643 | -0.0052 | 4.2095
12 | 0.6144 | 0.15192 | -0.0072 | 4.0442
12.5 | 0.6379 | 0.16128 | -0.0084 | 3.9552
13 | 0.6536 | 0.16985 | -0.0106 | 3.8481
13.5 | 0.6622 | 0.1763 | -0.0136 | 3.7561
14 | 0.674 | 0.18312 | -0.0167 | 3.6806
14.5 | 0.6893 | 0.19049 | -0.0199 | 3.6186
15 | 0.7066 | 0.19832 | -0.0232 | 3.5629
15.5 | 0.7309 | 0.20855 | -0.026 | 3.5047
16 | 0.7485 | 0.21599 | -0.0297 | 3.4654
16.5 | 0.761 | 0.2217 | -0.0349 | 3.4326
17 | 0.7909 | 0.23516 | -0.0373 | 3.3632
17.5 | 0.7997 | 0.23748 | -0.0435 | 3.3674
18 | 0.8251 | 0.249 | -0.0468 | 3.3137
18.5 | 0.8399 | 0.25348 | -0.0526 | 3.3135
19 | 0.8664 | 0.26663 | -0.0557 | 3.2494
19.5 | 0.8801 | 0.2694 | -0.0625 | 3.2669
20 | 0.9027 | 0.27874 | -0.0667 | 3.2385

## 9. Re 100k Mach 0.00 (1)
BIGFOIL.COM POLAR EXPORT
NACA67-109 a=0.5
NACA67-109 a=0.5 |  |  |  | Cl Max: | 0.697 | at alpha= | 9.5 | deg
JavaFoil+Calcfoil stall+Eppler ext transition |  |  |  | L/D Max: | 30.924 | at alpha= | 3.5 | deg
Re: | 100000 |  |  | Cd Min: | 0.01145 | at alpha= | -0.5 | deg
Mach: | 0 |  |  | Cl=0 at alpha= | -0.64655 | deg
|  |  |  | @ Cl=0.1, Cd= | 0.011612
|  |  |  | @ Cl=0.4, Cd= | 0.014894
|  |  |  | @ Cl=0.6, Cd= | 0.23231
alpha (deg) | Cl | Cd | Cm | Cl/Cd
-14.5 | -0.438 | 0.23421 | 0.002 | -1.868
-14 | -0.462 | 0.2136 | 0.002 | -2.164
-13.5 | -0.487 | 0.19937 | 0.002 | -2.442
-13 | -0.507 | 0.18494 | 0.002 | -2.742
-12.5 | -0.524 | 0.16191 | 0.002 | -3.236
-12 | -0.539 | 0.14799 | 0.001 | -3.644
-11.5 | -0.553 | 0.13919 | 0.001 | -3.97
-11 | -0.564 | 0.11846 | 0.001 | -4.758
-10.5 | -0.572 | 0.10756 | 0.001 | -5.315
-10 | -0.576 | 0.09934 | 0 | -5.802
-9.5 | -0.577 | 0.09146 | 0 | -6.311
-9 | -0.574 | 0.08202 | 0 | -6.996
-8.5 | -0.566 | 0.07567 | 0 | -7.481
-8 | -0.554 | 0.06834 | -0.001 | -8.102
-7.5 | -0.537 | 0.06281 | -0.001 | -8.546
-7 | -0.515 | 0.05757 | -0.001 | -8.948
-6.5 | -0.489 | 0.05302 | -0.001 | -9.229
-6 | -0.459 | 0.04896 | -0.002 | -9.382
-5.5 | -0.426 | 0.04561 | -0.002 | -9.334
-5 | -0.389 | 0.04351 | -0.002 | -8.94
-4.5 | -0.35 | 0.04076 | -0.003 | -8.576
-4 | -0.308 | 0.03834 | -0.003 | -8.029
-3.5 | -0.264 | 0.03634 | -0.003 | -7.279
-3 | -0.22 | 0.03452 | -0.004 | -6.365
-2.5 | -0.215 | 0.01403 | -0.01 | -15.341
-2 | -0.158 | 0.01378 | -0.01 | -11.456
-1.5 | -0.098 | 0.01158 | -0.011 | -8.449
-1 | -0.041 | 0.0115 | -0.012 | -3.547
-0.5 | 0.017 | 0.01145 | -0.012 | 1.443
0 | 0.074 | 0.01158 | -0.013 | 6.365
0.5 | 0.131 | 0.01165 | -0.014 | 11.23
1 | 0.187 | 0.01175 | -0.015 | 15.942
1.5 | 0.244 | 0.01187 | -0.015 | 20.534
2 | 0.3 | 0.01204 | -0.016 | 24.891
2.5 | 0.364 | 0.01465 | -0.017 | 24.853
3 | 0.42 | 0.01503 | -0.018 | 27.975
3.5 | 0.476 | 0.01538 | -0.019 | 30.924
4 | 0.429 | 0.037 | -0.008 | 11.583
4.5 | 0.47 | 0.03912 | -0.008 | 12.007
5 | 0.509 | 0.0415 | -0.008 | 12.263
5.5 | 0.546 | 0.04427 | -0.009 | 12.324
6 | 0.579 | 0.04773 | -0.008 | 12.124
6.5 | 0.609 | 0.05181 | -0.008 | 11.749
7 | 0.635 | 0.05602 | -0.008 | 11.33
7.5 | 0.656 | 0.06113 | -0.008 | 10.737
8 | 0.674 | 0.06691 | -0.008 | 10.067
8.5 | 0.686 | 0.07399 | -0.008 | 9.272
9 | 0.694 | 0.08123 | -0.009 | 8.542
9.5 | 0.697 | 0.08971 | -0.009 | 7.768
10 | 0.696 | 0.09807 | -0.009 | 7.093
10.5 | 0.684 | 0.10602 | -0.009 | 6.454
11 | 0.666 | 0.11773 | -0.01 | 5.659
11.5 | 0.644 | 0.13266 | -0.01 | 4.858
12 | 0.62 | 0.14574 | -0.01 | 4.253
12.5 | 0.593 | 0.16529 | -0.01 | 3.587
13 | 0.565 | 0.18049 | -0.01 | 3.129
13.5 | 0.536 | 0.19276 | -0.011 | 2.781
14 | 0.507 | 0.21504 | -0.011 | 2.359
14.5 | 0.479 | 0.23231 | -0.011 | 2.06

## 10. Re 100k Mach 0.00 (2)
BIGFOIL.COM POLAR EXPORT
NACA67-109 a=0.5
NACA67-109 a=0.5 |  |  |  | Cl Max: | 0.7605 | at alpha= | 6 | deg
XFOIL ncrit=9 |  |  |  | L/D Max: | 31.2792 | at alpha= | 3.5 | deg
Re: | 100000 |  |  | Cd Min: | 0.2544 | at alpha= | -20 | deg
Mach: | 0 |  |  | Cl=0 at alpha= | 0.56566 | deg
|  |  |  | @ Cl=0.1, Cd= | 0.020112
|  |  |  | @ Cl=0.4, Cd= | 0.019686
|  |  |  | @ Cl=0.6, Cd= | 0.020856
alpha (deg) | Cl | Cd | Cm | Cl/Cd
-20 | -0.7464 | 0.2544 | 0.0332 | -2.934
-19.5 | -0.7183 | 0.23683 | 0.0321 | -3.033
-19 | -0.6995 | 0.22882 | 0.0295 | -3.057
-18.5 | -0.6832 | 0.22227 | 0.026 | -3.0737
-18 | -0.6675 | 0.21588 | 0.0221 | -3.092
-17.5 | -0.6533 | 0.21002 | 0.0177 | -3.1107
-17 | -0.6468 | 0.20734 | 0.0118 | -3.1195
-16.5 | -0.6445 | 0.2048 | 0.006 | -3.147
-16 | -0.6135 | 0.18951 | 0.0061 | -3.2373
-15.5 | -0.5964 | 0.18228 | 0.0039 | -3.2719
-15 | -0.5848 | 0.17587 | 0.0002 | -3.3252
-14.5 | -0.5873 | 0.17235 | -0.0062 | -3.4076
-14 | -0.5911 | 0.16783 | -0.0129 | -3.522
-13.5 | -0.5536 | 0.15413 | -0.0095 | -3.5918
-13 | -0.5439 | 0.14714 | -0.0124 | -3.6965
-12.5 | -0.5491 | 0.14137 | -0.0186 | -3.8841
-12 | -0.5642 | 0.13581 | -0.0268 | -4.1543
-11.5 | -0.5257 | 0.12483 | -0.0214 | -4.2113
-11 | -0.5345 | 0.11806 | -0.0275 | -4.5274
-10.5 | -0.5239 | 0.10971 | -0.0279 | -4.7753
-10 | -0.5319 | 0.10257 | -0.0327 | -5.1857
-9.5 | -0.565 | 0.09446 | -0.0421 | -5.9814
-9 | -0.5433 | 0.08698 | -0.0376 | -6.2463
-8.5 | -0.5893 | 0.08162 | -0.0365 | -7.22
-8 | -0.6496 | 0.07884 | -0.0292 | -8.2395
-7.5 | -0.6416 | 0.07123 | -0.0243 | -9.0074
-7 | -0.6704 | 0.06602 | -0.0179 | -10.1545
-6.5 | -0.6758 | 0.0606 | -0.0122 | -11.1518
-6 | -0.6688 | 0.05515 | -0.0071 | -12.1269
-4.5 | -0.5881 | 0.03328 | 0.0079 | -17.6713
-4 | -0.5426 | 0.02845 | 0.0118 | -19.0721
-3.5 | -0.4945 | 0.02432 | 0.0138 | -20.3331
-3 | -0.4469 | 0.02197 | 0.016 | -20.3414
-2.5 | -0.1276 | 0.01879 | -0.0258 | -6.7908
-2 | -0.1076 | 0.01866 | -0.0206 | -5.7663
-1.5 | -0.0868 | 0.01858 | -0.0155 | -4.6717
-1 | -0.0654 | 0.01855 | -0.0105 | -3.5256
-0.5 | -0.0441 | 0.01856 | -0.0055 | -2.3761
0 | -0.0231 | 0.01861 | -0.0005 | -1.2413
0.5 | -0.0026 | 0.0187 | 0.0046 | -0.13904
1 | 0.0172 | 0.01884 | 0.0097 | 0.91295
1.5 | 0.0363 | 0.01902 | 0.0148 | 1.9085
2 | 0.0552 | 0.01929 | 0.0198 | 2.8616
2.5 | 0.0993 | 0.0201 | 0.0196 | 4.9403
3 | 0.2007 | 0.02178 | 0.0083 | 9.2149
3.5 | 0.5624 | 0.01798 | -0.0337 | 31.2792
4 | 0.5906 | 0.02024 | -0.0284 | 29.1798
4.5 | 0.6295 | 0.02279 | -0.0251 | 27.6218
5 | 0.6808 | 0.02618 | -0.0231 | 26.0046
5.5 | 0.7245 | 0.03012 | -0.0206 | 24.0538
6 | 0.7605 | 0.0355 | -0.0148 | 21.4225

## 11. Re 100k Mach 0.10 (1)
BIGFOIL.COM POLAR EXPORT
NACA67-109 a=0.5
NACA67-109 a=0.5 |  |  |  | Cl Max: | 0.688 | at alpha= | 9.5 | deg
JavaFoil+Calcfoil stall+Eppler ext transition |  |  |  | L/D Max: | 30.984 | at alpha= | 3.5 | deg
Re: | 100000 |  |  | Cd Min: | 0.01146 | at alpha= | -0.5 | deg
Mach: | 0.1 |  |  | Cl=0 at alpha= | -0.64655 | deg
|  |  |  | @ Cl=0.1, Cd= | 0.011637
|  |  |  | @ Cl=0.4, Cd= | 0.014917
|  |  |  | @ Cl=0.6, Cd= | 0.25746
alpha (deg) | Cl | Cd | Cm | Cl/Cd
-14.5 | -0.395 | 0.26308 | 0.002 | -1.501
-14 | -0.422 | 0.24394 | 0.002 | -1.731
-13.5 | -0.45 | 0.2131 | 0.002 | -2.112
-13 | -0.474 | 0.19693 | 0.002 | -2.405
-12.5 | -0.494 | 0.16904 | 0.002 | -2.92
-12 | -0.512 | 0.1537 | 0.001 | -3.334
-11.5 | -0.529 | 0.14567 | 0.001 | -3.632
-11 | -0.544 | 0.12425 | 0.001 | -4.374
-10.5 | -0.555 | 0.11472 | 0.001 | -4.837
-10 | -0.563 | 0.10166 | 0 | -5.536
-9.5 | -0.567 | 0.09317 | 0 | -6.08
-9 | -0.566 | 0.08252 | 0 | -6.857
-8.5 | -0.56 | 0.07639 | 0 | -7.337
-8 | -0.55 | 0.06894 | -0.001 | -7.979
-7.5 | -0.535 | 0.06331 | -0.001 | -8.445
-7 | -0.514 | 0.05793 | -0.001 | -8.878
-6.5 | -0.489 | 0.05379 | -0.001 | -9.097
-6 | -0.46 | 0.04931 | -0.002 | -9.33
-5.5 | -0.427 | 0.04591 | -0.002 | -9.299
-5 | -0.39 | 0.0434 | -0.002 | -8.993
-4.5 | -0.351 | 0.04069 | -0.003 | -8.625
-4 | -0.309 | 0.03848 | -0.003 | -8.036
-3.5 | -0.266 | 0.0363 | -0.003 | -7.318
-3 | -0.221 | 0.03457 | -0.004 | -6.384
-2.5 | -0.216 | 0.01404 | -0.01 | -15.41
-2 | -0.159 | 0.01381 | -0.01 | -11.483
-1.5 | -0.098 | 0.0116 | -0.011 | -8.47
-1 | -0.041 | 0.01153 | -0.012 | -3.557
-0.5 | 0.017 | 0.01146 | -0.012 | 1.45
0 | 0.074 | 0.01161 | -0.013 | 6.381
0.5 | 0.131 | 0.01167 | -0.014 | 11.26
1 | 0.188 | 0.01178 | -0.015 | 15.98
1.5 | 0.245 | 0.0119 | -0.015 | 20.582
2 | 0.301 | 0.01207 | -0.016 | 24.935
2.5 | 0.366 | 0.01468 | -0.017 | 24.915
3 | 0.422 | 0.01507 | -0.018 | 28.037
3.5 | 0.478 | 0.01542 | -0.019 | 30.984
4 | 0.43 | 0.03708 | -0.008 | 11.609
4.5 | 0.472 | 0.03925 | -0.008 | 12.018
5 | 0.511 | 0.04169 | -0.008 | 12.255
5.5 | 0.547 | 0.04395 | -0.008 | 12.451
6 | 0.58 | 0.04793 | -0.008 | 12.105
6.5 | 0.61 | 0.05202 | -0.008 | 11.716
7 | 0.635 | 0.05688 | -0.008 | 11.16
7.5 | 0.655 | 0.06226 | -0.008 | 10.524
8 | 0.671 | 0.06844 | -0.008 | 9.803
8.5 | 0.682 | 0.07453 | -0.008 | 9.145
9 | 0.687 | 0.08194 | -0.009 | 8.385
9.5 | 0.688 | 0.08869 | -0.009 | 7.753
10 | 0.683 | 0.10269 | -0.009 | 6.654
10.5 | 0.668 | 0.10801 | -0.009 | 6.188
11 | 0.646 | 0.12058 | -0.01 | 5.36
11.5 | 0.62 | 0.13667 | -0.01 | 4.539
12 | 0.591 | 0.15137 | -0.01 | 3.908
12.5 | 0.561 | 0.17567 | -0.01 | 3.191
13 | 0.529 | 0.19024 | -0.01 | 2.778
13.5 | 0.496 | 0.21475 | -0.011 | 2.311
14 | 0.464 | 0.23235 | -0.011 | 1.997
14.5 | 0.433 | 0.25746 | -0.012 | 1.68

## 12. Re 100k Mach 0.10 (2)
BIGFOIL.COM POLAR EXPORT
NACA67-109 a=0.5
NACA67-109 a=0.5 |  |  |  | Cl Max: | 0.763 | at alpha= | 6 | deg
XFOIL ncrit=9 |  |  |  | L/D Max: | 31.0683 | at alpha= | 3.5 | deg
Re: | 100000 |  |  | Cd Min: | 0.03598 | at alpha= | 6 | deg
Mach: | 0.1 |  |  | Cl=0 at alpha= | 0.5603 | deg
|  |  |  | @ Cl=0.1, Cd= | 0.020164
|  |  |  | @ Cl=0.4, Cd= | 0.019855
|  |  |  | @ Cl=0.6, Cd= | 0.020889
alpha (deg) | Cl | Cd | Cm | Cl/Cd
0 | -0.0231 | 0.01867 | -0.0005 | -1.2373
0.5 | -0.0024 | 0.01877 | 0.0046 | -0.12786
1 | 0.0175 | 0.01891 | 0.0097 | 0.92544
1.5 | 0.0367 | 0.0191 | 0.0148 | 1.9215
2 | 0.0558 | 0.01937 | 0.0198 | 2.8807
2.5 | 0.1042 | 0.02024 | 0.0188 | 5.1482
3 | 0.2047 | 0.02187 | 0.0078 | 9.3599
3.5 | 0.5642 | 0.01816 | -0.0334 | 31.0683
4 | 0.5929 | 0.02041 | -0.0282 | 29.0495
4.5 | 0.6335 | 0.02315 | -0.0252 | 27.365
5 | 0.6847 | 0.02646 | -0.0229 | 25.8768
5.5 | 0.7281 | 0.03049 | -0.0203 | 23.88
6 | 0.763 | 0.03598 | -0.0143 | 21.2062

## 13. Re 100k Mach 0.25 (1)
BIGFOIL.COM POLAR EXPORT
NACA67-109 a=0.5
NACA67-109 a=0.5 |  |  |  | Cl Max: | 0.645 | at alpha= | 8 | deg
JavaFoil+Calcfoil stall+Eppler ext transition |  |  |  | L/D Max: | 28.342 | at alpha= | 3 | deg
Re: | 100000 |  |  | Cd Min: | 0.01157 | at alpha= | -0.5 | deg
Mach: | 0.25 |  |  | Cl=0 at alpha= | -0.64407 | deg
|  |  |  | @ Cl=0.1, Cd= | 0.011742
|  |  |  | @ Cl=0.4, Cd= | 0.44515
|  |  |  | @ Cl=0.6, Cd= | 0.44515
alpha (deg) | Cl | Cd | Cm | Cl/Cd
-13 | -0.07 | 0.18273 | 0.002 | -0.381
-12.5 | -0.194 | 0.17264 | 0.002 | -1.122
-12 | -0.258 | 0.32112 | 0.001 | -0.802
-11.5 | -0.313 | 0.22364 | 0.001 | -1.398
-11 | -0.362 | 0.18218 | 0.001 | -1.985
-10.5 | -0.405 | 0.15511 | 0.001 | -2.612
-10 | -0.442 | 0.13276 | 0 | -3.333
-9.5 | -0.473 | 0.11494 | 0 | -4.114
-9 | -0.496 | 0.0991 | 0 | -5.001
-8.5 | -0.51 | 0.08481 | 0 | -6.015
-8 | -0.516 | 0.07602 | -0.001 | -6.791
-7.5 | -0.514 | 0.06833 | -0.001 | -7.523
-7 | -0.504 | 0.06183 | -0.001 | -8.148
-6.5 | -0.486 | 0.05582 | -0.001 | -8.709
-6 | -0.462 | 0.05135 | -0.002 | -8.995
-5.5 | -0.432 | 0.04698 | -0.002 | -9.193
-5 | -0.397 | 0.04436 | -0.002 | -8.95
-4.5 | -0.358 | 0.04155 | -0.003 | -8.624
-4 | -0.317 | 0.03881 | -0.003 | -8.156
-3.5 | -0.272 | 0.03656 | -0.003 | -7.451
-3 | -0.226 | 0.03484 | -0.004 | -6.496
-2.5 | -0.222 | 0.01417 | -0.01 | -15.67
-2 | -0.163 | 0.01393 | -0.011 | -11.683
-1.5 | -0.101 | 0.01171 | -0.011 | -8.617
-1 | -0.042 | 0.01163 | -0.012 | -3.617
-0.5 | 0.017 | 0.01157 | -0.013 | 1.474
0 | 0.076 | 0.01171 | -0.014 | 6.491
0.5 | 0.135 | 0.01179 | -0.014 | 11.433
1 | 0.193 | 0.01189 | -0.015 | 16.252
1.5 | 0.251 | 0.01202 | -0.016 | 20.909
2 | 0.309 | 0.01222 | -0.017 | 25.255
2.5 | 0.375 | 0.01487 | -0.018 | 25.255
3 | 0.433 | 0.01529 | -0.019 | 28.342
3.5 | 0.398 | 0.03505 | -0.009 | 11.366
4 | 0.441 | 0.03726 | -0.008 | 11.838
4.5 | 0.483 | 0.03951 | -0.008 | 12.215
5 | 0.521 | 0.04231 | -0.009 | 12.321
5.5 | 0.556 | 0.04468 | -0.009 | 12.448
6 | 0.586 | 0.04931 | -0.008 | 11.892
6.5 | 0.611 | 0.05406 | -0.008 | 11.308
7 | 0.63 | 0.0597 | -0.008 | 10.552
7.5 | 0.642 | 0.06482 | -0.009 | 9.898
8 | 0.645 | 0.07346 | -0.008 | 8.782
8.5 | 0.641 | 0.08119 | -0.009 | 7.89
9 | 0.627 | 0.09584 | -0.009 | 6.544
9.5 | 0.605 | 0.10825 | -0.009 | 5.593
10 | 0.576 | 0.12151 | -0.01 | 4.737
10.5 | 0.528 | 0.14472 | -0.01 | 3.648
11 | 0.468 | 0.17369 | -0.01 | 2.695
11.5 | 0.401 | 0.20651 | -0.01 | 1.943
12 | 0.328 | 0.27195 | -0.01 | 1.207
12.5 | 0.247 | 0.3424 | -0.011 | 0.722
13 | 0.137 | 0.44515 | -0.011 | 0.307

## 14. Re 100k Mach 0.25 (2)
BIGFOIL.COM POLAR EXPORT
NACA67-109 a=0.5
NACA67-109 a=0.5 |  |  |  | Cl Max: | 0.8396 | at alpha= | 20 | deg
XFOIL ncrit=9 |  |  |  | L/D Max: | 30.1207 | at alpha= | 3.5 | deg
Re: | 100000 |  |  | Cd Min: | 0.26175 | at alpha= | 20 | deg
Mach: | 0.25 |  |  | Cl=0 at alpha= | 0.53865 | deg
|  |  |  | @ Cl=0.1, Cd= | 0.020517
|  |  |  | @ Cl=0.4, Cd= | 0.020813
|  |  |  | @ Cl=0.6, Cd= | 0.021009
alpha (deg) | Cl | Cd | Cm | Cl/Cd
-20 | -0.7492 | 0.24893 | 0.0378 | -3.0097
-19.5 | -0.7289 | 0.23973 | 0.0351 | -3.0405
-19 | -0.711 | 0.23287 | 0.0314 | -3.0532
-18.5 | -0.694 | 0.22622 | 0.0274 | -3.0678
-18 | -0.6777 | 0.21991 | 0.023 | -3.0817
-17.5 | -0.6664 | 0.21631 | 0.0172 | -3.0808
-17 | -0.663 | 0.21496 | 0.0111 | -3.0843
-16.5 | -0.6387 | 0.20191 | 0.0088 | -3.1633
-16 | -0.6148 | 0.19199 | 0.0077 | -3.2023
-15.5 | -0.5997 | 0.18528 | 0.0042 | -3.2367
-15 | -0.5949 | 0.1812 | -0.0015 | -3.2831
-14.5 | -0.599 | 0.17829 | -0.0084 | -3.3597
-14 | -0.5632 | 0.16394 | -0.0066 | -3.4354
-13.5 | -0.5501 | 0.1568 | -0.0093 | -3.5083
-13 | -0.548 | 0.15104 | -0.0144 | -3.6282
-12.5 | -0.5604 | 0.1467 | -0.0223 | -3.82
-12 | -0.5245 | 0.1348 | -0.0187 | -3.8909
-11.5 | -0.526 | 0.1284 | -0.0236 | -4.0966
-11 | -0.5176 | 0.12002 | -0.0253 | -4.3126
-10.5 | -0.5165 | 0.11331 | -0.0287 | -4.5583
-10 | -0.5153 | 0.10517 | -0.0311 | -4.8997
-9.5 | -0.5176 | 0.09829 | -0.034 | -5.266
-9 | -0.528 | 0.09026 | -0.037 | -5.8498
-8.5 | -0.5416 | 0.08372 | -0.0381 | -6.4692
-8 | -0.6079 | 0.08054 | -0.0327 | -7.5478
-7.5 | -0.6183 | 0.07415 | -0.0268 | -8.3385
-7 | -0.6755 | 0.07223 | -0.0191 | -9.3521
-6 | -0.6717 | 0.05846 | -0.0086 | -11.4899
-4.5 | -0.608 | 0.03539 | 0.006 | -17.18
-4 | -0.564 | 0.02987 | 0.0107 | -18.8818
-3.5 | -0.5153 | 0.02602 | 0.0136 | -19.804
-3 | -0.4662 | 0.02303 | 0.0157 | -20.2432
-2 | -0.1124 | 0.0191 | -0.0212 | -5.8848
-1.5 | -0.0904 | 0.01901 | -0.0161 | -4.7554
-1 | -0.0679 | 0.01897 | -0.011 | -3.5793
-0.5 | -0.0454 | 0.01898 | -0.0059 | -2.392
0 | -0.0232 | 0.01904 | -0.0008 | -1.2185
0.5 | -0.0016 | 0.01916 | 0.0044 | -0.083507
1 | 0.0191 | 0.01932 | 0.0096 | 0.98861
1.5 | 0.0392 | 0.01953 | 0.0148 | 2.0072
2 | 0.0587 | 0.01983 | 0.0199 | 2.9602
2.5 | 0.1302 | 0.02102 | 0.0145 | 6.1941
3 | 0.2328 | 0.02251 | 0.0036 | 10.3421
3.5 | 0.5738 | 0.01905 | -0.0323 | 30.1207
4 | 0.6059 | 0.02145 | -0.0272 | 28.2471
4.5 | 0.6546 | 0.02455 | -0.0249 | 26.664
5 | 0.7051 | 0.02799 | -0.022 | 25.1911
5.5 | 0.7464 | 0.0324 | -0.0184 | 23.037
6 | 0.7737 | 0.03836 | -0.0113 | 20.1694
6.5 | 0.7921 | 0.04628 | -0.0042 | 17.1154
8.5 | 0.6926 | 0.07486 | 0.0255 | 9.2519
9 | 0.6624 | 0.08236 | 0.0258 | 8.0427
9.5 | 0.6483 | 0.09124 | 0.023 | 7.1054
10 | 0.6591 | 0.09956 | 0.0238 | 6.6201
10.5 | 0.6283 | 0.10874 | 0.0143 | 5.778
11 | 0.6226 | 0.11764 | 0.0103 | 5.2924
11.5 | 0.656 | 0.12674 | 0.0142 | 5.176
12 | 0.6251 | 0.1341 | 0.0034 | 4.6614
12.5 | 0.6609 | 0.14434 | 0.0071 | 4.5788
13 | 0.6375 | 0.1503 | -0.003 | 4.2415
13.5 | 0.653 | 0.15801 | -0.0047 | 4.1326
14 | 0.6587 | 0.16641 | -0.0089 | 3.9583
14.5 | 0.6642 | 0.17295 | -0.0137 | 3.8404
15 | 0.7024 | 0.1865 | -0.011 | 3.7662
15.5 | 0.6964 | 0.19023 | -0.0189 | 3.6608
16 | 0.7013 | 0.19535 | -0.025 | 3.59
16.5 | 0.7162 | 0.20239 | -0.0287 | 3.5387
17 | 0.7571 | 0.22018 | -0.0263 | 3.4386
17.5 | 0.7597 | 0.22331 | -0.0329 | 3.402
18 | 0.7626 | 0.22482 | -0.0403 | 3.392
18.5 | 0.7771 | 0.23091 | -0.0452 | 3.3654
19 | 0.7942 | 0.23779 | -0.0489 | 3.3399
19.5 | 0.8177 | 0.24863 | -0.0505 | 3.2888
20 | 0.8396 | 0.26175 | -0.0534 | 3.2076

## 15. Re 100k Mach 0.50 (1)
BIGFOIL.COM POLAR EXPORT
NACA67-109 a=0.5
NACA67-109 a=0.5 |  |  |  | Cl Max: | 1.078 | at alpha= | 20 | deg
JavaFoil+Calcfoil stall+Eppler ext transition |  |  |  | L/D Max: | 29.534 | at alpha= | 3 | deg
Re: | 100000 |  |  | Cd Min: | 0.01203 | at alpha= | -0.5 | deg
Mach: | 0.5 |  |  | Cl=0 at alpha= | -0.64394 | deg
|  |  |  | @ Cl=0.1, Cd= | 0.012245
|  |  |  | @ Cl=0.4, Cd= | 0.14611
|  |  |  | @ Cl=0.6, Cd= | 0.19179
alpha (deg) | Cl | Cd | Cm | Cl/Cd
-20 | -1.024 | 0.33968 | 0.009 | -3.016
-19.5 | -0.996 | 0.32348 | 0.008 | -3.079
-19 | -0.97 | 0.32185 | 0.008 | -3.015
-18.5 | -0.945 | 0.32234 | 0.008 | -2.931
-18 | -0.919 | 0.31233 | 0.007 | -2.943
-17.5 | -0.894 | 0.30805 | 0.007 | -2.901
-17 | -0.868 | 0.30547 | 0.006 | -2.842
-16.5 | -0.84 | 0.28516 | 0.006 | -2.946
-16 | -0.814 | 0.28066 | 0.005 | -2.901
-15.5 | -0.788 | 0.24961 | 0.005 | -3.159
-15 | -0.763 | 0.24674 | 0.005 | -3.09
-14.5 | -0.737 | 0.24029 | 0.004 | -3.065
-14 | -0.711 | 0.2377 | 0.004 | -2.989
-13.5 | -0.683 | 0.23023 | 0.003 | -2.966
-13 | -0.657 | 0.21295 | 0.003 | -3.083
-12.5 | -0.63 | 0.20863 | 0.003 | -3.022
-12 | -0.604 | 0.20459 | 0.002 | -2.954
-11.5 | -0.578 | 0.21501 | 0.002 | -2.688
-11 | -0.551 | 0.19064 | 0.001 | -2.889
-10.5 | -0.524 | 0.18508 | 0.001 | -2.833
-10 | -0.498 | 0.17955 | 0.001 | -2.773
-9.5 | -0.471 | 0.1768 | 0 | -2.667
-9 | -0.445 | 0.17428 | 0 | -2.554
-8.5 | -0.418 | 0.15079 | 0 | -2.772
-8 | -0.392 | 0.14707 | -0.001 | -2.662
-7.5 | -0.365 | 0.14053 | -0.001 | -2.598
-7 | -0.339 | 0.13564 | -0.001 | -2.496
-6.5 | -0.312 | 0.14003 | -0.002 | -2.228
-6 | -0.285 | 0.10907 | -0.002 | -2.614
-5.5 | -0.259 | 0.10329 | -0.002 | -2.503
-5 | -0.39 | 0.05496 | -0.002 | -7.091
-4.5 | -0.378 | 0.04736 | -0.003 | -7.98
-4 | -0.344 | 0.04167 | -0.003 | -8.254
-3.5 | -0.3 | 0.03824 | -0.004 | -7.851
-3 | -0.251 | 0.03596 | -0.004 | -6.974
-2.5 | -0.199 | 0.03406 | -0.005 | -5.857
-2 | -0.181 | 0.01456 | -0.012 | -12.434
-1.5 | -0.115 | 0.01423 | -0.013 | -8.066
-1 | -0.047 | 0.01209 | -0.013 | -3.873
-0.5 | 0.019 | 0.01203 | -0.014 | 1.578
0 | 0.085 | 0.01222 | -0.015 | 6.924
0.5 | 0.15 | 0.01233 | -0.016 | 12.168
1 | 0.215 | 0.01247 | -0.017 | 17.22
1.5 | 0.279 | 0.01263 | -0.017 | 22.135
2 | 0.344 | 0.01282 | -0.018 | 26.815
2.5 | 0.417 | 0.01575 | -0.02 | 26.489
3 | 0.481 | 0.01627 | -0.021 | 29.534
3.5 | 0.44 | 0.03663 | -0.009 | 12.014
4 | 0.484 | 0.03902 | -0.009 | 12.412
4.5 | 0.521 | 0.04292 | -0.009 | 12.139
5 | 0.543 | 0.04796 | -0.008 | 11.326
5.5 | 0.532 | 0.05869 | -0.008 | 9.057
6 | 0.352 | 0.11894 | -0.009 | 2.961
6.5 | 0.378 | 0.12074 | -0.009 | 3.134
7 | 0.405 | 0.15187 | -0.011 | 2.667
7.5 | 0.431 | 0.14899 | -0.011 | 2.895
8 | 0.457 | 0.15103 | -0.011 | 3.029
8.5 | 0.484 | 0.14416 | -0.012 | 3.355
9 | 0.51 | 0.17751 | -0.013 | 2.876
9.5 | 0.536 | 0.17628 | -0.014 | 3.043
10 | 0.563 | 0.181 | -0.014 | 3.108
10.5 | 0.588 | 0.18511 | -0.015 | 3.179
11 | 0.614 | 0.19958 | -0.015 | 3.078
11.5 | 0.641 | 0.2022 | -0.017 | 3.172
12 | 0.667 | 0.20588 | -0.017 | 3.241
12.5 | 0.693 | 0.20985 | -0.018 | 3.302
13 | 0.719 | 0.2143 | -0.018 | 3.353
13.5 | 0.744 | 0.22467 | -0.019 | 3.313
14 | 0.772 | 0.23737 | -0.02 | 3.251
14.5 | 0.797 | 0.24188 | -0.021 | 3.296
15 | 0.823 | 0.24664 | -0.021 | 3.335
15.5 | 0.848 | 0.26866 | -0.022 | 3.156
16 | 0.873 | 0.27692 | -0.022 | 3.153
16.5 | 0.901 | 0.29445 | -0.024 | 3.059
17 | 0.926 | 0.29907 | -0.024 | 3.096
17.5 | 0.951 | 0.30006 | -0.025 | 3.169
18 | 0.976 | 0.30929 | -0.025 | 3.156
18.5 | 1.001 | 0.31108 | -0.026 | 3.218
19 | 1.028 | 0.33028 | -0.027 | 3.113
19.5 | 1.054 | 0.33651 | -0.028 | 3.131
20 | 1.078 | 0.33793 | -0.028 | 3.191

## 16. Re 100k Mach 0.50 (2)
BIGFOIL.COM POLAR EXPORT
NACA67-109 a=0.5
NACA67-109 a=0.5 |  |  |  | Cl Max: | 0.8989 | at alpha= | 20 | deg
XFOIL ncrit=9 |  |  |  | L/D Max: | 29.5992 | at alpha= | 3 | deg
Re: | 100000 |  |  | Cd Min: | 0.27438 | at alpha= | 20 | deg
Mach: | 0.5 |  |  | Cl=0 at alpha= | 0.49016 | deg
|  |  |  | @ Cl=0.1, Cd= | 0.022172
|  |  |  | @ Cl=0.4, Cd= | 0.022012
|  |  |  | @ Cl=0.6, Cd= | 0.020838
alpha (deg) | Cl | Cd | Cm | Cl/Cd
-20 | -0.8065 | 0.26697 | 0.0478 | -3.0209
-19.5 | -0.7853 | 0.25932 | 0.0426 | -3.0283
-19 | -0.7649 | 0.2528 | 0.0368 | -3.0257
-18.5 | -0.7514 | 0.25106 | 0.0296 | -2.9929
-17.5 | -0.7028 | 0.22802 | 0.0225 | -3.0822
-17 | -0.681 | 0.21968 | 0.0185 | -3.1
-16.5 | -0.6608 | 0.21212 | 0.014 | -3.1152
-16 | -0.6511 | 0.20937 | 0.0069 | -3.1098
-15.5 | -0.6309 | 0.1995 | 0.003 | -3.1624
-15 | -0.6044 | 0.18878 | 0.0011 | -3.2016
-14.5 | -0.5864 | 0.18125 | -0.0028 | -3.2353
-14 | -0.5831 | 0.17783 | -0.0094 | -3.279
-13.5 | -0.5591 | 0.16665 | -0.0117 | -3.3549
-13 | -0.5386 | 0.15826 | -0.0138 | -3.4033
-12.5 | -0.5392 | 0.1537 | -0.0198 | -3.5081
-12 | -0.5139 | 0.14332 | -0.0204 | -3.5857
-11.5 | -0.5211 | 0.13887 | -0.0267 | -3.7524
-11 | -0.4943 | 0.12849 | -0.0261 | -3.847
-10.5 | -0.5092 | 0.1239 | -0.0328 | -4.1098
-10 | -0.481 | 0.11394 | -0.0309 | -4.2215
-9.5 | -0.4862 | 0.10708 | -0.0342 | -4.5405
-8.5 | -0.4872 | 0.09381 | -0.0348 | -5.1935
-8 | -0.5018 | 0.08785 | -0.0336 | -5.712
-7.5 | -0.5225 | 0.08227 | -0.0309 | -6.351
-7 | -0.5693 | 0.07794 | -0.0263 | -7.3043
-6.5 | -0.6042 | 0.07338 | -0.0188 | -8.2339
-5 | -0.6649 | 0.05153 | -0.0066 | -12.9032
-4.5 | -0.6487 | 0.04375 | -0.0004 | -14.8274
-4 | -0.6237 | 0.03702 | 0.0049 | -16.8476
-3.5 | -0.5859 | 0.03151 | 0.0105 | -18.5941
-3 | -0.538 | 0.02746 | 0.0145 | -19.5921
-2.5 | -0.4803 | 0.02416 | 0.0179 | -19.88
-1.5 | -0.1039 | 0.02061 | -0.0181 | -5.0412
-1 | -0.0775 | 0.02054 | -0.0126 | -3.7731
-0.5 | -0.051 | 0.02057 | -0.0071 | -2.4793
0 | -0.0249 | 0.02066 | -0.0017 | -1.2052
0.5 | 0.0005 | 0.02083 | 0.0038 | 0.024004
1 | 0.025 | 0.02108 | 0.0092 | 1.186
1.5 | 0.0484 | 0.02141 | 0.0147 | 2.2606
2 | 0.1324 | 0.02265 | 0.008 | 5.8455
2.5 | 0.2377 | 0.02405 | -0.0021 | 9.8836
3 | 0.5834 | 0.01971 | -0.034 | 29.5992
3.5 | 0.6202 | 0.02221 | -0.0277 | 27.9244
4 | 0.6786 | 0.0255 | -0.0246 | 26.6118
4.5 | 0.7349 | 0.03006 | -0.0209 | 24.4478
5 | 0.7681 | 0.03483 | -0.014 | 22.0528
5.5 | 0.7805 | 0.03985 | -0.0052 | 19.5859
6 | 0.7759 | 0.04536 | 0.0049 | 17.1054
6.5 | 0.7596 | 0.0507 | 0.0151 | 14.9822
7 | 0.7517 | 0.05746 | 0.0229 | 13.0821
7.5 | 0.6866 | 0.06077 | 0.0357 | 11.2983
8 | 0.6543 | 0.06818 | 0.0392 | 9.5967
8.5 | 0.597 | 0.08792 | 0.0192 | 6.7903
9 | 0.5949 | 0.09601 | 0.0177 | 6.1962
9.5 | 0.5976 | 0.10411 | 0.0162 | 5.7401
10 | 0.6009 | 0.11229 | 0.0143 | 5.3513
10.5 | 0.6047 | 0.12036 | 0.0118 | 5.0241
11 | 0.6317 | 0.13036 | 0.0132 | 4.8458
11.5 | 0.6125 | 0.1363 | 0.0054 | 4.4938
12 | 0.6193 | 0.14467 | 0.0017 | 4.2808
12.5 | 0.6527 | 0.15549 | 0.0025 | 4.1977
13 | 0.6408 | 0.16067 | -0.0056 | 3.9883
13.5 | 0.6714 | 0.17139 | -0.0061 | 3.9174
14 | 0.6707 | 0.17721 | -0.0129 | 3.7848
14.5 | 0.688 | 0.18505 | -0.0166 | 3.7179
15 | 0.7061 | 0.1942 | -0.0203 | 3.6359
15.5 | 0.7196 | 0.20084 | -0.0259 | 3.583
16 | 0.7443 | 0.21065 | -0.0283 | 3.5333
16.5 | 0.768 | 0.22227 | -0.0317 | 3.4553
17 | 0.7766 | 0.22558 | -0.0395 | 3.4427
17.5 | 0.7962 | 0.23343 | -0.0443 | 3.4109
18 | 0.8186 | 0.24236 | -0.0482 | 3.3776
18.5 | 0.8523 | 0.26097 | -0.0494 | 3.2659
19 | 0.8591 | 0.26001 | -0.0579 | 3.3041
19.5 | 0.878 | 0.26632 | -0.0643 | 3.2968
20 | 0.8989 | 0.27438 | -0.0694 | 3.2761

## 17. Re 250k Mach 0.00 (1)
BIGFOIL.COM POLAR EXPORT
NACA67-109 a=0.5
NACA67-109 a=0.5 |  |  |  | Cl Max: | 0.697 | at alpha= | 9.5 | deg
JavaFoil+Calcfoil stall+Eppler ext transition |  |  |  | L/D Max: | 41.788 | at alpha= | 4 | deg
Re: | 250000 |  |  | Cd Min: | 0.00748 | at alpha= | -0.5 | deg
Mach: | 0 |  |  | Cl=0 at alpha= | -0.64655 | deg
|  |  |  | @ Cl=0.1, Cd= | 0.0075532
|  |  |  | @ Cl=0.4, Cd= | 0.011751
|  |  |  | @ Cl=0.6, Cd= | 0.18061
alpha (deg) | Cl | Cd | Cm | Cl/Cd
-14.5 | -0.438 | 0.1827 | 0.003 | -2.396
-14 | -0.462 | 0.16984 | 0.002 | -2.722
-13.5 | -0.487 | 0.15872 | 0.002 | -3.068
-13 | -0.507 | 0.14438 | 0.002 | -3.513
-12.5 | -0.524 | 0.12792 | 0.002 | -4.097
-12 | -0.539 | 0.12039 | 0.001 | -4.48
-11.5 | -0.553 | 0.11224 | 0.001 | -4.924
-11 | -0.564 | 0.09949 | 0.001 | -5.666
-10.5 | -0.572 | 0.08971 | 0.001 | -6.373
-10 | -0.576 | 0.08388 | 0 | -6.872
-9.5 | -0.577 | 0.07632 | 0 | -7.563
-9 | -0.574 | 0.07026 | 0 | -8.168
-8.5 | -0.566 | 0.06455 | 0 | -8.771
-8 | -0.554 | 0.05928 | -0.001 | -9.342
-7.5 | -0.537 | 0.05524 | -0.001 | -9.719
-7 | -0.515 | 0.05073 | -0.001 | -10.158
-6.5 | -0.489 | 0.04706 | -0.001 | -10.401
-6 | -0.46 | 0.04411 | -0.002 | -10.417
-5.5 | -0.426 | 0.04152 | -0.002 | -10.259
-5 | -0.389 | 0.03937 | -0.002 | -9.883
-4.5 | -0.35 | 0.03709 | -0.003 | -9.428
-4 | -0.308 | 0.03514 | -0.003 | -8.764
-3.5 | -0.266 | 0.03275 | -0.004 | -8.111
-3 | -0.272 | 0.01015 | -0.009 | -26.852
-2.5 | -0.216 | 0.00991 | -0.01 | -21.748
-2 | -0.158 | 0.00967 | -0.011 | -16.344
-1.5 | -0.099 | 0.00756 | -0.011 | -13.064
-1 | -0.041 | 0.00752 | -0.012 | -5.482
-0.5 | 0.017 | 0.00748 | -0.013 | 2.23
0 | 0.075 | 0.00754 | -0.013 | 9.891
0.5 | 0.132 | 0.00757 | -0.014 | 17.465
1 | 0.19 | 0.00764 | -0.015 | 24.823
1.5 | 0.247 | 0.00771 | -0.016 | 31.98
2 | 0.303 | 0.00781 | -0.016 | 38.811
2.5 | 0.365 | 0.01152 | -0.017 | 31.679
3 | 0.421 | 0.01189 | -0.018 | 35.444
3.5 | 0.477 | 0.01226 | -0.019 | 38.884
4 | 0.53 | 0.01268 | -0.02 | 41.788
4.5 | 0.471 | 0.03586 | -0.009 | 13.123
5 | 0.509 | 0.03824 | -0.009 | 13.316
5.5 | 0.546 | 0.04027 | -0.009 | 13.557
6 | 0.579 | 0.043 | -0.009 | 13.467
6.5 | 0.609 | 0.04623 | -0.009 | 13.171
7 | 0.635 | 0.04997 | -0.008 | 12.704
7.5 | 0.657 | 0.05388 | -0.008 | 12.184
8 | 0.674 | 0.05833 | -0.009 | 11.548
8.5 | 0.686 | 0.06411 | -0.009 | 10.703
9 | 0.694 | 0.06883 | -0.009 | 10.081
9.5 | 0.697 | 0.07631 | -0.009 | 9.132
10 | 0.696 | 0.083 | -0.009 | 8.381
10.5 | 0.684 | 0.08785 | -0.01 | 7.79
11 | 0.666 | 0.09617 | -0.01 | 6.928
11.5 | 0.645 | 0.10642 | -0.01 | 6.056
12 | 0.62 | 0.11543 | -0.01 | 5.37
12.5 | 0.593 | 0.13023 | -0.011 | 4.554
13 | 0.565 | 0.14163 | -0.011 | 3.989
13.5 | 0.536 | 0.15216 | -0.011 | 3.524
14 | 0.507 | 0.16388 | -0.012 | 3.095
14.5 | 0.479 | 0.18061 | -0.012 | 2.651

## 18. Re 250k Mach 0.00 (2)
BIGFOIL.COM POLAR EXPORT
NACA67-109 a=0.5
NACA67-109 a=0.5 |  |  |  | Cl Max: | 0.7859 | at alpha= | 6 | deg
XFOIL ncrit=9 |  |  |  | L/D Max: | 54.6354 | at alpha= | 2.5 | deg
Re: | 250000 |  |  | Cd Min: | 0.02767 | at alpha= | 6 | deg
Mach: | 0 |  |  | Cl=0 at alpha= | -99 | deg
|  |  |  | @ Cl=0.1, Cd= | 0.01531
|  |  |  | @ Cl=0.4, Cd= | 0.013472
|  |  |  | @ Cl=0.6, Cd= | 0.015138
alpha (deg) | Cl | Cd | Cm | Cl/Cd
0 | 0.1727 | 0.01531 | -0.038 | 11.2802
0.5 | 0.2369 | 0.01529 | -0.041 | 15.4938
1 | 0.3127 | 0.01513 | -0.0463 | 20.6675
1.5 | 0.457 | 0.01239 | -0.061 | 36.8846
2 | 0.5025 | 0.01108 | -0.0568 | 45.352
2.5 | 0.5469 | 0.01001 | -0.0528 | 54.6354
3 | 0.5562 | 0.01357 | -0.044 | 40.9875
3.5 | 0.5923 | 0.01481 | -0.0406 | 39.9932
4 | 0.6268 | 0.01628 | -0.0368 | 38.5012
4.5 | 0.6623 | 0.0185 | -0.0332 | 35.8
5 | 0.7052 | 0.0206 | -0.0305 | 34.233
5.5 | 0.7461 | 0.02263 | -0.0277 | 32.9695
6 | 0.7859 | 0.02767 | -0.0235 | 28.4026

## 19. Re 250k Mach 0.10 (1)
BIGFOIL.COM POLAR EXPORT
NACA67-109 a=0.5
NACA67-109 a=0.5 |  |  |  | Cl Max: | 0.688 | at alpha= | 9.5 | deg
JavaFoil+Calcfoil stall+Eppler ext transition |  |  |  | L/D Max: | 41.823 | at alpha= | 4 | deg
Re: | 250000 |  |  | Cd Min: | 0.00749 | at alpha= | -0.5 | deg
Mach: | 0.1 |  |  | Cl=0 at alpha= | -0.64655 | deg
|  |  |  | @ Cl=0.1, Cd= | 0.0075672
|  |  |  | @ Cl=0.4, Cd= | 0.011768
|  |  |  | @ Cl=0.6, Cd= | 0.18965
alpha (deg) | Cl | Cd | Cm | Cl/Cd
-14.5 | -0.395 | 0.16231 | 0.003 | -2.434
-14 | -0.422 | 0.1529 | 0.002 | -2.763
-13.5 | -0.45 | 0.16771 | 0.002 | -2.684
-13 | -0.474 | 0.15266 | 0.002 | -3.102
-12.5 | -0.494 | 0.13421 | 0.002 | -3.679
-12 | -0.512 | 0.12574 | 0.001 | -4.075
-11.5 | -0.529 | 0.11721 | 0.001 | -4.515
-11 | -0.544 | 0.10219 | 0.001 | -5.319
-10.5 | -0.555 | 0.09309 | 0.001 | -5.961
-10 | -0.563 | 0.08468 | 0 | -6.646
-9.5 | -0.567 | 0.07688 | 0 | -7.369
-9 | -0.566 | 0.07106 | 0 | -7.964
-8.5 | -0.56 | 0.06538 | 0 | -8.573
-8 | -0.55 | 0.05998 | -0.001 | -9.172
-7.5 | -0.535 | 0.05549 | -0.001 | -9.637
-7 | -0.514 | 0.05063 | -0.001 | -10.161
-6.5 | -0.49 | 0.04765 | -0.001 | -10.273
-6 | -0.46 | 0.04467 | -0.002 | -10.305
-5.5 | -0.427 | 0.04161 | -0.002 | -10.263
-5 | -0.39 | 0.03938 | -0.002 | -9.913
-4.5 | -0.351 | 0.03723 | -0.003 | -9.428
-4 | -0.309 | 0.03524 | -0.003 | -8.777
-3.5 | -0.267 | 0.03299 | -0.004 | -8.08
-3 | -0.274 | 0.01014 | -0.009 | -27.001
-2.5 | -0.217 | 0.0099 | -0.01 | -21.871
-2 | -0.159 | 0.00966 | -0.011 | -16.442
-1.5 | -0.099 | 0.00758 | -0.011 | -13.098
-1 | -0.041 | 0.00753 | -0.012 | -5.498
-0.5 | 0.017 | 0.00749 | -0.013 | 2.24
0 | 0.075 | 0.00755 | -0.014 | 9.918
0.5 | 0.133 | 0.00759 | -0.014 | 17.514
1 | 0.19 | 0.00765 | -0.015 | 24.888
1.5 | 0.248 | 0.00773 | -0.016 | 32.057
2 | 0.305 | 0.00783 | -0.017 | 38.901
2.5 | 0.367 | 0.01155 | -0.018 | 31.757
3 | 0.423 | 0.01192 | -0.018 | 35.52
3.5 | 0.479 | 0.0123 | -0.019 | 38.941
4 | 0.532 | 0.01273 | -0.02 | 41.823
4.5 | 0.473 | 0.03599 | -0.009 | 13.13
5 | 0.511 | 0.03809 | -0.009 | 13.422
5.5 | 0.548 | 0.04042 | -0.009 | 13.552
6 | 0.581 | 0.04304 | -0.009 | 13.489
6.5 | 0.61 | 0.04676 | -0.009 | 13.04
7 | 0.635 | 0.05031 | -0.008 | 12.619
7.5 | 0.655 | 0.05428 | -0.008 | 12.074
8 | 0.671 | 0.05879 | -0.009 | 11.414
8.5 | 0.682 | 0.0648 | -0.009 | 10.518
9 | 0.687 | 0.07092 | -0.009 | 9.688
9.5 | 0.688 | 0.07388 | -0.009 | 9.308
10 | 0.683 | 0.08545 | -0.009 | 7.997
10.5 | 0.668 | 0.09082 | -0.01 | 7.36
11 | 0.646 | 0.09996 | -0.01 | 6.466
11.5 | 0.62 | 0.11087 | -0.01 | 5.596
12 | 0.592 | 0.12092 | -0.011 | 4.892
12.5 | 0.561 | 0.13606 | -0.011 | 4.12
13 | 0.529 | 0.15189 | -0.011 | 3.48
13.5 | 0.496 | 0.16686 | -0.012 | 2.975
14 | 0.464 | 0.17839 | -0.012 | 2.602
14.5 | 0.433 | 0.18965 | -0.012 | 2.282

## 20. Re 250k Mach 0.10 (2)
BIGFOIL.COM POLAR EXPORT
NACA67-109 a=0.5
NACA67-109 a=0.5 |  |  |  | Cl Max: | 0.8095 | at alpha= | 6.5 | deg
XFOIL ncrit=9 |  |  |  | L/D Max: | 54.666 | at alpha= | 2.5 | deg
Re: | 250000 |  |  | Cd Min: | 0.03906 | at alpha= | 6.5 | deg
Mach: | 0.1 |  |  | Cl=0 at alpha= | -99 | deg
|  |  |  | @ Cl=0.1, Cd= | 0.01536
|  |  |  | @ Cl=0.4, Cd= | 0.01354
|  |  |  | @ Cl=0.6, Cd= | 0.015132
alpha (deg) | Cl | Cd | Cm | Cl/Cd
0 | 0.1744 | 0.01536 | -0.0383 | 11.3542
0.5 | 0.2372 | 0.01533 | -0.041 | 15.4729
1 | 0.3147 | 0.01519 | -0.0465 | 20.7176
1.5 | 0.4574 | 0.01243 | -0.0608 | 36.7981
2 | 0.5043 | 0.01108 | -0.0568 | 45.5144
2.5 | 0.5483 | 0.01003 | -0.0526 | 54.666
3 | 0.5584 | 0.0137 | -0.044 | 40.7591
3.5 | 0.5948 | 0.01491 | -0.0406 | 39.8927
4 | 0.6295 | 0.01639 | -0.0367 | 38.4076
4.5 | 0.6655 | 0.01865 | -0.0331 | 35.6836
5 | 0.7092 | 0.02087 | -0.0303 | 33.9818
5.5 | 0.7502 | 0.02301 | -0.0275 | 32.6032
6 | 0.7887 | 0.02848 | -0.0229 | 27.6931
6.5 | 0.8095 | 0.03906 | -0.0131 | 20.7245

## 21. Re 250k Mach 0.25 (1)
BIGFOIL.COM POLAR EXPORT
NACA67-109 a=0.5
NACA67-109 a=0.5 |  |  |  | Cl Max: | 0.645 | at alpha= | 8 | deg
JavaFoil+Calcfoil stall+Eppler ext transition |  |  |  | L/D Max: | 42.038 | at alpha= | 4 | deg
Re: | 250000 |  |  | Cd Min: | 0.00756 | at alpha= | -0.5 | deg
Mach: | 0.25 |  |  | Cl=0 at alpha= | -0.64407 | deg
|  |  |  | @ Cl=0.1, Cd= | 0.0076395
|  |  |  | @ Cl=0.4, Cd= | 0.15298
|  |  |  | @ Cl=0.6, Cd= | 0.15298
alpha (deg) | Cl | Cd | Cm | Cl/Cd
-13 | -0.07 | 0.14833 | 0.002 | -0.469
-12.5 | -0.194 | 0.13709 | 0.002 | -1.414
-12 | -0.258 | 0.13002 | 0.002 | -1.982
-11.5 | -0.313 | 0.11763 | 0.001 | -2.658
-11 | -0.362 | 0.10507 | 0.001 | -3.443
-10.5 | -0.405 | 0.11814 | 0.001 | -3.43
-10 | -0.443 | 0.08998 | 0 | -4.918
-9.5 | -0.473 | 0.09065 | 0 | -5.217
-9 | -0.496 | 0.07988 | 0 | -6.205
-8.5 | -0.51 | 0.07152 | 0 | -7.134
-8 | -0.516 | 0.06462 | -0.001 | -7.991
-7.5 | -0.514 | 0.05856 | -0.001 | -8.779
-7 | -0.504 | 0.0534 | -0.001 | -9.435
-6.5 | -0.486 | 0.04888 | -0.001 | -9.947
-6 | -0.462 | 0.04597 | -0.002 | -10.051
-5.5 | -0.432 | 0.04242 | -0.002 | -10.185
-5 | -0.397 | 0.04005 | -0.002 | -9.914
-4.5 | -0.358 | 0.03764 | -0.003 | -9.522
-4 | -0.317 | 0.03547 | -0.003 | -8.927
-3.5 | -0.273 | 0.03336 | -0.004 | -8.182
-3 | -0.281 | 0.01143 | -0.009 | -24.581
-2.5 | -0.222 | 0.01113 | -0.01 | -19.969
-2 | -0.163 | 0.00976 | -0.011 | -16.708
-1.5 | -0.102 | 0.00764 | -0.012 | -13.327
-1 | -0.042 | 0.0076 | -0.012 | -5.592
-0.5 | 0.017 | 0.00756 | -0.013 | 2.278
0 | 0.077 | 0.00762 | -0.014 | 10.092
0.5 | 0.136 | 0.00767 | -0.015 | 17.795
1 | 0.196 | 0.00772 | -0.015 | 25.314
1.5 | 0.254 | 0.00781 | -0.016 | 32.582
2 | 0.313 | 0.00793 | -0.017 | 39.426
2.5 | 0.376 | 0.0117 | -0.018 | 32.158
3 | 0.434 | 0.0121 | -0.019 | 35.892
3.5 | 0.491 | 0.01255 | -0.02 | 39.119
4 | 0.545 | 0.01297 | -0.02 | 42.038
4.5 | 0.483 | 0.0363 | -0.009 | 13.311
5 | 0.522 | 0.03856 | -0.009 | 13.529
5.5 | 0.557 | 0.04076 | -0.009 | 13.653
6 | 0.587 | 0.04476 | -0.009 | 13.108
6.5 | 0.611 | 0.04783 | -0.008 | 12.782
7 | 0.63 | 0.05183 | -0.008 | 12.155
7.5 | 0.642 | 0.05576 | -0.009 | 11.507
8 | 0.645 | 0.06278 | -0.009 | 10.277
8.5 | 0.641 | 0.06714 | -0.009 | 9.541
9 | 0.627 | 0.07821 | -0.009 | 8.02
9.5 | 0.606 | 0.08747 | -0.01 | 6.923
10 | 0.576 | 0.09913 | -0.01 | 5.807
10.5 | 0.528 | 0.114 | -0.01 | 4.631
11 | 0.468 | 0.12993 | -0.011 | 3.603
11.5 | 0.401 | 0.15697 | -0.011 | 2.557
12 | 0.328 | 0.19212 | -0.011 | 1.709
12.5 | 0.247 | 0.14234 | -0.012 | 1.738
13 | 0.137 | 0.15298 | -0.013 | 0.893

## 22. Re 250k Mach 0.25 (2)
BIGFOIL.COM POLAR EXPORT
NACA67-109 a=0.5
NACA67-109 a=0.5 |  |  |  | Cl Max: | 0.8002 | at alpha= | 6 | deg
XFOIL ncrit=9 |  |  |  | L/D Max: | 54.728 | at alpha= | 2.5 | deg
Re: | 250000 |  |  | Cd Min: | 0.03186 | at alpha= | 6 | deg
Mach: | 0.25 |  |  | Cl=0 at alpha= | -99 | deg
|  |  |  | @ Cl=0.1, Cd= | 0.01567
|  |  |  | @ Cl=0.4, Cd= | 0.013837
|  |  |  | @ Cl=0.6, Cd= | 0.015443
alpha (deg) | Cl | Cd | Cm | Cl/Cd
0 | 0.1746 | 0.01567 | -0.0384 | 11.1423
0.5 | 0.2438 | 0.01558 | -0.042 | 15.6483
1 | 0.32 | 0.01553 | -0.0469 | 20.6053
1.5 | 0.466 | 0.01244 | -0.0607 | 37.4598
2 | 0.5129 | 0.01114 | -0.0563 | 46.0413
2.5 | 0.5533 | 0.01011 | -0.0501 | 54.728
3 | 0.5696 | 0.01425 | -0.0435 | 39.9719
3.5 | 0.6068 | 0.01571 | -0.0399 | 38.6251
4 | 0.6438 | 0.01707 | -0.036 | 37.7153
4.5 | 0.684 | 0.01962 | -0.0324 | 34.8624
5 | 0.7304 | 0.02235 | -0.0294 | 32.6801
5.5 | 0.7709 | 0.02531 | -0.0257 | 30.4583
6 | 0.8002 | 0.03186 | -0.0192 | 25.1161

## 23. Re 250k Mach 0.50 (1)
BIGFOIL.COM POLAR EXPORT
NACA67-109 a=0.5
NACA67-109 a=0.5 |  |  |  | Cl Max: | 1.078 | at alpha= | 20 | deg
JavaFoil+Calcfoil stall+Eppler ext transition |  |  |  | L/D Max: | 41.743 | at alpha= | 2 | deg
Re: | 250000 |  |  | Cd Min: | 0.00786 | at alpha= | -0.5 | deg
Mach: | 0.5 |  |  | Cl=0 at alpha= | -0.64394 | deg
|  |  |  | @ Cl=0.1, Cd= | 0.0079548
|  |  |  | @ Cl=0.4, Cd= | 0.10924
|  |  |  | @ Cl=0.6, Cd= | 0.14457
alpha (deg) | Cl | Cd | Cm | Cl/Cd
-20 | -1.024 | 0.25324 | 0.009 | -4.045
-19.5 | -0.996 | 0.25601 | 0.008 | -3.891
-19 | -0.97 | 0.25119 | 0.008 | -3.863
-18.5 | -0.945 | 0.24589 | 0.008 | -3.843
-18 | -0.919 | 0.23892 | 0.007 | -3.848
-17.5 | -0.894 | 0.2346 | 0.007 | -3.81
-17 | -0.868 | 0.23139 | 0.006 | -3.752
-16.5 | -0.84 | 0.2191 | 0.006 | -3.835
-16 | -0.814 | 0.21275 | 0.005 | -3.827
-15.5 | -0.788 | 0.19019 | 0.005 | -4.146
-15 | -0.763 | 0.18694 | 0.005 | -4.079
-14.5 | -0.737 | 0.18142 | 0.004 | -4.06
-14 | -0.711 | 0.1785 | 0.004 | -3.981
-13.5 | -0.683 | 0.16974 | 0.003 | -4.023
-13 | -0.657 | 0.167 | 0.003 | -3.932
-12.5 | -0.631 | 0.15646 | 0.003 | -4.03
-12 | -0.604 | 0.1527 | 0.002 | -3.957
-11.5 | -0.578 | 0.16144 | 0.002 | -3.58
-11 | -0.551 | 0.14482 | 0.001 | -3.804
-10.5 | -0.524 | 0.14014 | 0.001 | -3.741
-10 | -0.498 | 0.13711 | 0.001 | -3.632
-9.5 | -0.472 | 0.13432 | 0 | -3.511
-9 | -0.445 | 0.13176 | 0 | -3.378
-8.5 | -0.418 | 0.11424 | 0 | -3.659
-8 | -0.392 | 0.10965 | -0.001 | -3.571
-7.5 | -0.365 | 0.10423 | -0.001 | -3.503
-7 | -0.339 | 0.1005 | -0.001 | -3.369
-6.5 | -0.312 | 0.10073 | -0.002 | -3.097
-6 | -0.285 | 0.06648 | -0.002 | -4.29
-5.5 | -0.259 | 0.07909 | -0.002 | -3.27
-5 | -0.39 | 0.04676 | -0.002 | -8.337
-4.5 | -0.378 | 0.04101 | -0.003 | -9.219
-4 | -0.344 | 0.0372 | -0.003 | -9.248
-3.5 | -0.3 | 0.03479 | -0.004 | -8.633
-3 | -0.251 | 0.03269 | -0.005 | -7.684
-2.5 | -0.247 | 0.01171 | -0.011 | -21.068
-2 | -0.181 | 0.01133 | -0.012 | -16.009
-1.5 | -0.115 | 0.01099 | -0.013 | -10.466
-1 | -0.047 | 0.00791 | -0.014 | -5.981
-0.5 | 0.019 | 0.00786 | -0.014 | 2.437
0 | 0.086 | 0.00794 | -0.015 | 10.776
0.5 | 0.152 | 0.00801 | -0.016 | 18.96
1 | 0.217 | 0.0081 | -0.017 | 26.819
1.5 | 0.283 | 0.00821 | -0.018 | 34.454
2 | 0.348 | 0.00833 | -0.019 | 41.743
2.5 | 0.418 | 0.01245 | -0.02 | 33.578
3 | 0.482 | 0.013 | -0.021 | 37.06
3.5 | 0.542 | 0.01346 | -0.022 | 40.296
4 | 0.485 | 0.03564 | -0.009 | 13.596
4.5 | 0.521 | 0.03841 | -0.009 | 13.57
5 | 0.543 | 0.04266 | -0.009 | 12.735
5.5 | 0.532 | 0.05015 | -0.008 | 10.601
6 | 0.352 | 0.09223 | -0.009 | 3.819
6.5 | 0.379 | 0.09408 | -0.01 | 4.024
7 | 0.405 | 0.11285 | -0.011 | 3.59
7.5 | 0.431 | 0.1109 | -0.011 | 3.889
8 | 0.457 | 0.113 | -0.011 | 4.049
8.5 | 0.484 | 0.11153 | -0.012 | 4.337
9 | 0.51 | 0.12932 | -0.014 | 3.948
9.5 | 0.537 | 0.1342 | -0.014 | 3.998
10 | 0.563 | 0.13141 | -0.014 | 4.281
10.5 | 0.589 | 0.14049 | -0.015 | 4.189
11 | 0.614 | 0.14977 | -0.015 | 4.103
11.5 | 0.642 | 0.15015 | -0.017 | 4.272
12 | 0.667 | 0.15364 | -0.017 | 4.343
12.5 | 0.693 | 0.15734 | -0.018 | 4.404
13 | 0.719 | 0.16811 | -0.018 | 4.275
13.5 | 0.744 | 0.17153 | -0.019 | 4.34
14 | 0.772 | 0.1783 | -0.02 | 4.328
14.5 | 0.797 | 0.18253 | -0.021 | 4.367
15 | 0.823 | 0.18697 | -0.021 | 4.399
15.5 | 0.848 | 0.20392 | -0.022 | 4.158
16 | 0.873 | 0.2117 | -0.022 | 4.125
16.5 | 0.901 | 0.21374 | -0.024 | 4.215
17 | 0.926 | 0.21826 | -0.024 | 4.242
17.5 | 0.951 | 0.22777 | -0.025 | 4.175
18 | 0.976 | 0.2326 | -0.025 | 4.196
18.5 | 1.001 | 0.23762 | -0.026 | 4.213
19 | 1.029 | 0.2428 | -0.027 | 4.237
19.5 | 1.054 | 0.25071 | -0.028 | 4.202
20 | 1.078 | 0.25893 | -0.028 | 4.165

## 24. Re 250k Mach 0.50 (2)
BIGFOIL.COM POLAR EXPORT
NACA67-109 a=0.5
NACA67-109 a=0.5 |  |  |  | Cl Max: | 0.9024 | at alpha= | 20 | deg
XFOIL ncrit=9 |  |  |  | L/D Max: | 48.1842 | at alpha= | 2 | deg
Re: | 250000 |  |  | Cd Min: | 0.27617 | at alpha= | 20 | deg
Mach: | 0.5 |  |  | Cl=0 at alpha= | -0.95602 | deg
|  |  |  | @ Cl=0.1, Cd= | 0.016994
|  |  |  | @ Cl=0.4, Cd= | 0.015279
|  |  |  | @ Cl=0.6, Cd= | 0.016128
alpha (deg) | Cl | Cd | Cm | Cl/Cd
-20 | -0.8115 | 0.27031 | 0.0478 | -3.0021
-19 | -0.7667 | 0.25057 | 0.039 | -3.0598
-18.5 | -0.7451 | 0.24203 | 0.0349 | -3.0785
-18 | -0.7237 | 0.23407 | 0.0302 | -3.0918
-17.5 | -0.7026 | 0.22616 | 0.0254 | -3.1067
-17 | -0.6826 | 0.21929 | 0.0193 | -3.1128
-16.5 | -0.6672 | 0.21359 | 0.013 | -3.1237
-16 | -0.6536 | 0.20735 | 0.0072 | -3.1522
-15.5 | -0.6254 | 0.1943 | 0.0053 | -3.2187
-15 | -0.604 | 0.18572 | 0.0023 | -3.2522
-14.5 | -0.5851 | 0.17791 | -0.0015 | -3.2887
-14 | -0.5673 | 0.17008 | -0.0056 | -3.3355
-13.5 | -0.5532 | 0.16299 | -0.0111 | -3.3941
-13 | -0.5469 | 0.15702 | -0.0177 | -3.483
-12.5 | -0.53 | 0.14647 | -0.02 | -3.6185
-12 | -0.5104 | 0.13809 | -0.0214 | -3.6961
-11.5 | -0.4973 | 0.1305 | -0.0243 | -3.8107
-11 | -0.4873 | 0.12279 | -0.0278 | -3.9686
-10.5 | -0.4849 | 0.11549 | -0.0343 | -4.1986
-10 | -0.4844 | 0.1078 | -0.0405 | -4.4935
-9.5 | -0.4821 | 0.09843 | -0.0424 | -4.8979
-9 | -0.4757 | 0.0916 | -0.0403 | -5.1932
-8.5 | -0.4846 | 0.08577 | -0.0392 | -5.65
-8 | -0.5077 | 0.08023 | -0.0373 | -6.3281
-7.5 | -0.5468 | 0.07407 | -0.0384 | -7.3822
-7 | -0.5958 | 0.07005 | -0.032 | -8.5054
-6 | -0.6153 | 0.05549 | -0.0283 | -11.0885
-5 | -0.5802 | 0.03918 | -0.0231 | -14.8086
-4.5 | -0.5466 | 0.03169 | -0.0201 | -17.2483
-4 | -0.511 | 0.02634 | -0.0142 | -19.4002
-3.5 | -0.4463 | 0.02249 | -0.013 | -19.8444
-3 | -0.3828 | 0.01981 | -0.011 | -19.3236
-2.5 | -0.3248 | 0.01777 | -0.0091 | -18.278
-2 | -0.2563 | 0.01637 | -0.0097 | -15.6567
-1.5 | -0.2446 | 0.01337 | -0.0006 | -18.2947
-1 | -0.0103 | 0.01706 | -0.0249 | -0.60375
-0.5 | 0.1068 | 0.01699 | -0.0364 | 6.2861
0 | 0.1782 | 0.01693 | -0.0391 | 10.5257
0.5 | 0.2611 | 0.01692 | -0.0439 | 15.4314
1 | 0.3384 | 0.01673 | -0.0474 | 20.2271
1.5 | 0.4921 | 0.01311 | -0.0589 | 37.5362
2 | 0.5493 | 0.0114 | -0.0536 | 48.1842
2.5 | 0.5534 | 0.01469 | -0.0413 | 37.6719
3 | 0.6033 | 0.01623 | -0.0384 | 37.1719
3.5 | 0.6558 | 0.01832 | -0.0353 | 35.7969
4 | 0.7123 | 0.02142 | -0.0326 | 33.254
4.5 | 0.7627 | 0.02505 | -0.0278 | 30.4471
5 | 0.7958 | 0.02962 | -0.0207 | 26.867
5.5 | 0.8079 | 0.0348 | -0.0115 | 23.2155
6 | 0.801 | 0.04032 | -0.0007 | 19.8661
6.5 | 0.7788 | 0.04527 | 0.011 | 17.2034
7 | 0.7424 | 0.04947 | 0.0236 | 15.0071
7.5 | 0.6939 | 0.05259 | 0.0374 | 13.1945
9 | 0.6033 | 0.08274 | 0.0316 | 7.2915
9.5 | 0.5962 | 0.09327 | 0.0245 | 6.3922
10 | 0.5976 | 0.10216 | 0.0206 | 5.8496
10.5 | 0.6078 | 0.11013 | 0.0195 | 5.5189
11 | 0.6116 | 0.1206 | 0.0166 | 5.0713
11.5 | 0.6078 | 0.12989 | 0.007 | 4.6793
12 | 0.6183 | 0.13808 | 0.0034 | 4.4778
12.5 | 0.6384 | 0.14647 | 0.0029 | 4.3586
13 | 0.6508 | 0.15714 | -0.0005 | 4.1415
13.5 | 0.6595 | 0.16543 | -0.0071 | 3.9866
14 | 0.6679 | 0.17298 | -0.0141 | 3.8611
14.5 | 0.6845 | 0.1813 | -0.0186 | 3.7755
15 | 0.7027 | 0.18949 | -0.0226 | 3.7084
15.5 | 0.7325 | 0.202 | -0.0227 | 3.6262
16 | 0.7455 | 0.2093 | -0.0289 | 3.5619
16.5 | 0.7584 | 0.21564 | -0.0358 | 3.517
17 | 0.7773 | 0.22352 | -0.0418 | 3.4775
17.5 | 0.7975 | 0.23179 | -0.0466 | 3.4406
18 | 0.8183 | 0.24007 | -0.0514 | 3.4086
18.5 | 0.8393 | 0.2484 | -0.0557 | 3.3788
19.5 | 0.8852 | 0.2699 | -0.0635 | 3.2797
20 | 0.9024 | 0.27617 | -0.0699 | 3.2676

## 25. Re 500k Mach 0.00 (1)
BIGFOIL.COM POLAR EXPORT
NACA67-109 a=0.5
NACA67-109 a=0.5 |  |  |  | Cl Max: | 0.697 | at alpha= | 9.5 | deg
JavaFoil+Calcfoil stall+Eppler ext transition |  |  |  | L/D Max: | 58.088 | at alpha= | 2 | deg
Re: | 500000 |  |  | Cd Min: | 0.00495 | at alpha= | 0.5 | deg
Mach: | 0 |  |  | Cl=0 at alpha= | -0.64407 | deg
|  |  |  | @ Cl=0.1, Cd= | 0.005267
|  |  |  | @ Cl=0.4, Cd= | 0.009601
|  |  |  | @ Cl=0.6, Cd= | 0.13578
alpha (deg) | Cl | Cd | Cm | Cl/Cd
-15 | -0.414 | 0.1474 | 0.003 | -2.807
-14.5 | -0.438 | 0.13575 | 0.003 | -3.227
-14 | -0.463 | 0.13081 | 0.003 | -3.536
-13.5 | -0.487 | 0.11934 | 0.002 | -4.082
-13 | -0.507 | 0.11257 | 0.002 | -4.507
-12.5 | -0.524 | 0.1043 | 0.002 | -5.027
-12 | -0.54 | 0.10001 | 0.001 | -5.396
-11.5 | -0.553 | 0.09929 | 0.001 | -5.568
-11 | -0.564 | 0.08797 | 0.001 | -6.409
-10.5 | -0.572 | 0.07996 | 0.001 | -7.153
-10 | -0.577 | 0.07472 | 0 | -7.715
-9.5 | -0.577 | 0.06927 | 0 | -8.335
-9 | -0.574 | 0.06395 | 0 | -8.975
-8.5 | -0.566 | 0.0595 | 0 | -9.518
-8 | -0.554 | 0.05561 | -0.001 | -9.964
-7.5 | -0.537 | 0.05135 | -0.001 | -10.462
-7 | -0.516 | 0.04785 | -0.001 | -10.776
-6.5 | -0.49 | 0.04469 | -0.002 | -10.96
-6 | -0.46 | 0.04172 | -0.002 | -11.024
-5.5 | -0.426 | 0.03908 | -0.002 | -10.904
-5 | -0.389 | 0.03714 | -0.003 | -10.483
-4.5 | -0.35 | 0.03508 | -0.003 | -9.977
-4 | -0.383 | 0.00865 | -0.008 | -44.25
-3.5 | -0.329 | 0.00834 | -0.008 | -39.446
-3 | -0.273 | 0.00818 | -0.009 | -33.354
-2.5 | -0.216 | 0.00793 | -0.01 | -27.198
-2 | -0.158 | 0.00803 | -0.011 | -19.678
-1.5 | -0.1 | 0.00551 | -0.011 | -18.087
-1 | -0.042 | 0.00549 | -0.012 | -7.57
-0.5 | 0.017 | 0.00548 | -0.013 | 3.069
0 | 0.075 | 0.0055 | -0.014 | 13.68
0.5 | 0.134 | 0.00495 | -0.014 | 26.951
1 | 0.191 | 0.00517 | -0.015 | 37.035
1.5 | 0.249 | 0.0052 | -0.016 | 47.915
2 | 0.306 | 0.00528 | -0.017 | 58.088
2.5 | 0.365 | 0.00938 | -0.018 | 38.972
3 | 0.422 | 0.00974 | -0.018 | 43.307
3.5 | 0.477 | 0.01012 | -0.019 | 47.192
4 | 0.531 | 0.01052 | -0.02 | 50.471
4.5 | 0.582 | 0.01106 | -0.021 | 52.597
5 | 0.63 | 0.01149 | -0.021 | 54.855
5.5 | 0.675 | 0.01192 | -0.022 | 56.642
6 | 0.58 | 0.04098 | -0.01 | 14.151
6.5 | 0.61 | 0.04404 | -0.01 | 13.842
7 | 0.635 | 0.04717 | -0.009 | 13.471
7.5 | 0.657 | 0.05054 | -0.009 | 12.994
8 | 0.674 | 0.05459 | -0.009 | 12.342
8.5 | 0.686 | 0.05881 | -0.009 | 11.669
9 | 0.694 | 0.06395 | -0.009 | 10.851
9.5 | 0.697 | 0.0686 | -0.009 | 10.16
10 | 0.696 | 0.07448 | -0.01 | 9.341
10.5 | 0.684 | 0.0792 | -0.01 | 8.642
11 | 0.666 | 0.08571 | -0.01 | 7.775
11.5 | 0.645 | 0.09514 | -0.011 | 6.776
12 | 0.62 | 0.10286 | -0.011 | 6.028
12.5 | 0.593 | 0.11328 | -0.011 | 5.236
13 | 0.565 | 0.12336 | -0.012 | 4.581
13.5 | 0.536 | 0.1158 | -0.012 | 4.632
14 | 0.508 | 0.12593 | -0.013 | 4.03
14.5 | 0.479 | 0.13578 | -0.013 | 3.528

## 26. Re 500k Mach 0.00 (2)
BIGFOIL.COM POLAR EXPORT
NACA67-109 a=0.5
NACA67-109 a=0.5 |  |  |  | Cl Max: | 0.8331 | at alpha= | 8.5 | deg
XFOIL ncrit=9 |  |  |  | L/D Max: | 52.336 | at alpha= | 3 | deg
Re: | 500000 |  |  | Cd Min: | 0.0678 | at alpha= | 10 | deg
Mach: | 0 |  |  | Cl=0 at alpha= | -99 | deg
|  |  |  | @ Cl=0.1, Cd= | 0.0097876
|  |  |  | @ Cl=0.4, Cd= | 0.0079895
|  |  |  | @ Cl=0.6, Cd= | 0.01476
alpha (deg) | Cl | Cd | Cm | Cl/Cd
0 | 0.0934 | 0.00979 | -0.0181 | 9.5403
0.5 | 0.1492 | 0.00977 | -0.0186 | 15.2712
1 | 0.2047 | 0.00951 | -0.0186 | 21.5247
1.5 | 0.244 | 0.00882 | -0.0143 | 27.6644
2 | 0.2984 | 0.00798 | -0.0128 | 37.3935
2.5 | 0.3537 | 0.00767 | -0.0124 | 46.1147
3 | 0.3988 | 0.00762 | -0.0097 | 52.336
3.5 | 0.4064 | 0.00996 | -0.0011 | 40.8032
4 | 0.4474 | 0.0116 | 0.0006 | 38.569
4.5 | 0.4909 | 0.01236 | 0.0025 | 39.7168
5 | 0.5467 | 0.01379 | 0.0016 | 39.6447
5.5 | 0.6044 | 0.01484 | 0.0005 | 40.7278
6 | 0.6538 | 0.01679 | 0.0009 | 38.9398
6.5 | 0.7076 | 0.01988 | 0.0009 | 35.5936
7 | 0.7641 | 0.02395 | 0.0004 | 31.904
7.5 | 0.8068 | 0.03073 | 0.002 | 26.2545
8 | 0.8273 | 0.04343 | 0.0064 | 19.049
8.5 | 0.8331 | 0.04823 | 0.0115 | 17.2735
9 | 0.8103 | 0.05148 | 0.0223 | 15.7401
9.5 | 0.7844 | 0.0582 | 0.0295 | 13.4777
10 | 0.7254 | 0.0678 | 0.0362 | 10.6991

## 27. Re 500k Mach 0.10 (1)
BIGFOIL.COM POLAR EXPORT
NACA67-109 a=0.5
NACA67-109 a=0.5 |  |  |  | Cl Max: | 0.688 | at alpha= | 9.5 | deg
JavaFoil+Calcfoil stall+Eppler ext transition |  |  |  | L/D Max: | 58.398 | at alpha= | 2 | deg
Re: | 500000 |  |  | Cd Min: | 0.00516 | at alpha= | 1 | deg
Mach: | 0.1 |  |  | Cl=0 at alpha= | -0.64407 | deg
|  |  |  | @ Cl=0.1, Cd= | 0.0055183
|  |  |  | @ Cl=0.4, Cd= | 0.0095968
|  |  |  | @ Cl=0.6, Cd= | 0.13744
alpha (deg) | Cl | Cd | Cm | Cl/Cd
-14.5 | -0.395 | 0.14091 | 0.003 | -2.805
-14 | -0.423 | 0.13511 | 0.003 | -3.128
-13.5 | -0.45 | 0.12409 | 0.002 | -3.629
-13 | -0.474 | 0.11716 | 0.002 | -4.045
-12.5 | -0.494 | 0.10475 | 0.002 | -4.715
-12 | -0.513 | 0.10023 | 0.001 | -5.115
-11.5 | -0.529 | 0.09324 | 0.001 | -5.678
-11 | -0.544 | 0.08617 | 0.001 | -6.31
-10.5 | -0.555 | 0.08402 | 0.001 | -6.607
-10 | -0.563 | 0.07642 | 0 | -7.365
-9.5 | -0.567 | 0.07062 | 0 | -8.024
-9 | -0.566 | 0.06496 | 0 | -8.712
-8.5 | -0.561 | 0.06035 | 0 | -9.289
-8 | -0.55 | 0.05524 | -0.001 | -9.962
-7.5 | -0.535 | 0.05181 | -0.001 | -10.327
-7 | -0.515 | 0.04812 | -0.001 | -10.698
-6.5 | -0.49 | 0.04485 | -0.002 | -10.922
-6 | -0.461 | 0.0418 | -0.002 | -11.018
-5.5 | -0.427 | 0.03926 | -0.002 | -10.885
-5 | -0.391 | 0.0372 | -0.003 | -10.501
-4.5 | -0.351 | 0.03517 | -0.003 | -9.987
-4 | -0.384 | 0.00868 | -0.008 | -44.298
-3.5 | -0.33 | 0.00841 | -0.008 | -39.284
-3 | -0.274 | 0.00816 | -0.009 | -33.596
-2.5 | -0.217 | 0.00793 | -0.01 | -27.327
-2 | -0.159 | 0.00802 | -0.011 | -19.805
-1.5 | -0.1 | 0.00552 | -0.011 | -18.136
-1 | -0.042 | 0.0055 | -0.012 | -7.592
-0.5 | 0.017 | 0.00549 | -0.013 | 3.081
0 | 0.076 | 0.00551 | -0.014 | 13.721
0.5 | 0.134 | 0.00553 | -0.015 | 24.252
1 | 0.192 | 0.00516 | -0.015 | 37.242
1.5 | 0.25 | 0.00523 | -0.016 | 47.902
2 | 0.308 | 0.00527 | -0.017 | 58.398
2.5 | 0.367 | 0.0094 | -0.018 | 39.065
3 | 0.424 | 0.00974 | -0.018 | 43.523
3.5 | 0.48 | 0.01015 | -0.019 | 47.266
4 | 0.533 | 0.01055 | -0.02 | 50.559
4.5 | 0.584 | 0.0111 | -0.021 | 52.667
5 | 0.633 | 0.01159 | -0.021 | 54.563
5.5 | 0.677 | 0.01198 | -0.022 | 56.526
6 | 0.582 | 0.04105 | -0.01 | 14.165
6.5 | 0.61 | 0.04415 | -0.01 | 13.826
7 | 0.635 | 0.04735 | -0.009 | 13.416
7.5 | 0.656 | 0.05099 | -0.009 | 12.855
8 | 0.671 | 0.05519 | -0.009 | 12.16
8.5 | 0.682 | 0.0596 | -0.009 | 11.437
9 | 0.687 | 0.0642 | -0.009 | 10.704
9.5 | 0.688 | 0.06835 | -0.01 | 10.063
10 | 0.683 | 0.07564 | -0.01 | 9.036
10.5 | 0.669 | 0.08071 | -0.01 | 8.284
11 | 0.647 | 0.08911 | -0.01 | 7.255
11.5 | 0.621 | 0.09721 | -0.011 | 6.384
12 | 0.592 | 0.09821 | -0.011 | 6.026
12.5 | 0.561 | 0.11846 | -0.011 | 4.734
13 | 0.529 | 0.12938 | -0.012 | 4.087
13.5 | 0.497 | 0.11792 | -0.013 | 4.211
14 | 0.464 | 0.12657 | -0.013 | 3.669
14.5 | 0.433 | 0.13744 | -0.014 | 3.151

## 28. Re 500k Mach 0.10 (2)
BIGFOIL.COM POLAR EXPORT
NACA67-109 a=0.5
NACA67-109 a=0.5 |  |  |  | Cl Max: | 0.8253 | at alpha= | 8 | deg
XFOIL ncrit=9 |  |  |  | L/D Max: | 51.8701 | at alpha= | 3 | deg
Re: | 500000 |  |  | Cd Min: | 0.24031 | at alpha= | -20 | deg
Mach: | 0.1 |  |  | Cl=0 at alpha= | -0.69955 | deg
|  |  |  | @ Cl=0.1, Cd= | 0.0098177
|  |  |  | @ Cl=0.4, Cd= | 0.0079078
|  |  |  | @ Cl=0.6, Cd= | 0.014843
alpha (deg) | Cl | Cd | Cm | Cl/Cd
-20 | -0.7354 | 0.24031 | 0.0399 | -3.0602
-19.5 | -0.7193 | 0.23407 | 0.0361 | -3.073
-19 | -0.703 | 0.22768 | 0.0322 | -3.0877
-18.5 | -0.687 | 0.22115 | 0.0283 | -3.1065
-18 | -0.6711 | 0.21434 | 0.0243 | -3.131
-17.5 | -0.6553 | 0.20732 | 0.0203 | -3.1608
-17 | -0.6419 | 0.2003 | 0.0151 | -3.2047
-16.5 | -0.63 | 0.19328 | 0.0104 | -3.2595
-16 | -0.6144 | 0.18443 | 0.0081 | -3.3313
-15.5 | -0.5995 | 0.17797 | 0.0051 | -3.3685
-15 | -0.5861 | 0.171 | 0.0017 | -3.4275
-14.5 | -0.5738 | 0.16368 | -0.0018 | -3.5056
-14 | -0.5626 | 0.15603 | -0.0055 | -3.6057
-13.5 | -0.5562 | 0.14806 | -0.0108 | -3.7566
-13 | -0.547 | 0.14008 | -0.0148 | -3.9049
-12.5 | -0.5396 | 0.13162 | -0.0188 | -4.0997
-12 | -0.5426 | 0.12081 | -0.0223 | -4.4914
-11.5 | -0.534 | 0.114 | -0.0243 | -4.6842
-11 | -0.5275 | 0.107 | -0.027 | -4.9299
-10.5 | -0.5253 | 0.09909 | -0.0306 | -5.3012
-10 | -0.5276 | 0.09024 | -0.0354 | -5.8466
-9.5 | -0.5369 | 0.0797 | -0.0435 | -6.7365
-9 | -0.5729 | 0.07199 | -0.0451 | -7.958
-8.5 | -0.5928 | 0.06401 | -0.0461 | -9.2611
-7.5 | -0.5684 | 0.04129 | -0.0502 | -13.766
-7 | -0.5337 | 0.0353 | -0.0509 | -15.119
-6.5 | -0.5002 | 0.03101 | -0.0487 | -16.1303
-6 | -0.4655 | 0.02157 | -0.0437 | -21.5809
-5.5 | -0.4186 | 0.01764 | -0.0418 | -23.7302
-5 | -0.3678 | 0.01567 | -0.0407 | -23.4716
-4.5 | -0.3185 | 0.01332 | -0.0398 | -23.9114
-4 | -0.272 | 0.01246 | -0.0381 | -21.8299
-3.5 | -0.2296 | 0.01153 | -0.0356 | -19.9133
-3 | -0.1805 | 0.0109 | -0.0344 | -16.5596
-2.5 | -0.1525 | 0.00929 | -0.0299 | -16.4155
-2 | -0.135 | 0.00769 | -0.0217 | -17.5553
-1.5 | -0.0898 | 0.00811 | -0.0186 | -11.0727
-1 | -0.0402 | 0.00861 | -0.0162 | -4.669
0 | 0.0936 | 0.00982 | -0.0181 | 9.5316
0.5 | 0.1495 | 0.0098 | -0.0186 | 15.2551
1 | 0.2066 | 0.00953 | -0.0188 | 21.6789
1.5 | 0.2444 | 0.00885 | -0.0142 | 27.6158
2 | 0.2995 | 0.008 | -0.0127 | 37.4375
2.5 | 0.3553 | 0.00768 | -0.0124 | 46.263
3 | 0.3994 | 0.0077 | -0.0094 | 51.8701
3.5 | 0.4063 | 0.01009 | -0.0006 | 40.2676
4 | 0.4482 | 0.0117 | 0.001 | 38.3077
4.5 | 0.4921 | 0.0124 | 0.003 | 39.6855
5 | 0.5482 | 0.01385 | 0.0021 | 39.5812
5.5 | 0.6061 | 0.01496 | 0.001 | 40.5147
6 | 0.6561 | 0.01723 | 0.0015 | 38.0789
6.5 | 0.7101 | 0.02026 | 0.0016 | 35.0494
7 | 0.7661 | 0.02458 | 0.0012 | 31.1676
7.5 | 0.806 | 0.03198 | 0.0032 | 25.2033
8 | 0.8253 | 0.04462 | 0.0074 | 18.4962
8.5 | 0.8227 | 0.04923 | 0.0141 | 16.7114
9 | 0.7982 | 0.05259 | 0.0249 | 15.1778
9.5 | 0.7783 | 0.05827 | 0.0314 | 13.3568
10 | 0.7415 | 0.06491 | 0.037 | 11.4235
10.5 | 0.7039 | 0.0734 | 0.0372 | 9.5899
11 | 0.6743 | 0.08588 | 0.0292 | 7.8517
11.5 | 0.6542 | 0.10279 | 0.0178 | 6.3644
12 | 0.6397 | 0.11701 | 0.0109 | 5.4671
12.5 | 0.6405 | 0.12742 | 0.0058 | 5.0267
13 | 0.645 | 0.13693 | 0.0008 | 4.7104

## 29. Re 500k Mach 0.25 (1)
BIGFOIL.COM POLAR EXPORT
NACA67-109 a=0.5
NACA67-109 a=0.5 |  |  |  | Cl Max: | 0.645 | at alpha= | 5 | deg
JavaFoil+Calcfoil stall+Eppler ext transition |  |  |  | L/D Max: | 59.199 | at alpha= | 2 | deg
Re: | 500000 |  |  | Cd Min: | 0.00527 | at alpha= | 1.5 | deg
Mach: | 0.25 |  |  | Cl=0 at alpha= | -0.64167 | deg
|  |  |  | @ Cl=0.1, Cd= | 0.005561
|  |  |  | @ Cl=0.4, Cd= | 0.0096907
|  |  |  | @ Cl=0.6, Cd= | 0.08607
alpha (deg) | Cl | Cd | Cm | Cl/Cd
-13 | -0.07 | 0.10594 | 0.002 | -0.658
-12.5 | -0.194 | 0.11982 | 0.002 | -1.619
-12 | -0.258 | 0.11276 | 0.002 | -2.287
-11.5 | -0.313 | 0.10385 | 0.001 | -3.012
-11 | -0.362 | 0.0925 | 0.001 | -3.912
-10.5 | -0.405 | 0.08746 | 0.001 | -4.635
-10 | -0.443 | 0.08005 | 0 | -5.531
-9.5 | -0.473 | 0.07324 | 0 | -6.46
-9 | -0.496 | 0.07133 | 0 | -6.95
-8.5 | -0.51 | 0.063 | 0 | -8.101
-8 | -0.516 | 0.059 | -0.001 | -8.753
-7.5 | -0.514 | 0.05368 | -0.001 | -9.578
-7 | -0.504 | 0.04979 | -0.001 | -10.125
-6.5 | -0.487 | 0.04576 | -0.002 | -10.632
-6 | -0.462 | 0.04273 | -0.002 | -10.82
-5.5 | -0.432 | 0.04 | -0.002 | -10.809
-5 | -0.397 | 0.0377 | -0.002 | -10.537
-4.5 | -0.359 | 0.0354 | -0.003 | -10.129
-4 | -0.318 | 0.03305 | -0.004 | -9.611
-3.5 | -0.339 | 0.00851 | -0.009 | -39.784
-3 | -0.281 | 0.00825 | -0.009 | -34.09
-2.5 | -0.222 | 0.00836 | -0.01 | -26.61
-2 | -0.163 | 0.0081 | -0.011 | -20.136
-1.5 | -0.103 | 0.00557 | -0.012 | -18.466
-1 | -0.043 | 0.00555 | -0.013 | -7.724
-0.5 | 0.017 | 0.00553 | -0.013 | 3.143
0 | 0.078 | 0.00555 | -0.014 | 13.981
0.5 | 0.138 | 0.00558 | -0.015 | 24.694
1 | 0.197 | 0.00561 | -0.016 | 35.173
1.5 | 0.257 | 0.00527 | -0.016 | 48.761
2 | 0.316 | 0.00534 | -0.017 | 59.199
2.5 | 0.377 | 0.00954 | -0.018 | 39.528
3 | 0.435 | 0.00992 | -0.019 | 43.839
3.5 | 0.492 | 0.01033 | -0.02 | 47.612
4 | 0.546 | 0.01076 | -0.02 | 50.729
4.5 | 0.597 | 0.01121 | -0.021 | 53.292
5 | 0.645 | 0.01169 | -0.022 | 55.159
5.5 | 0.559 | 0.03799 | -0.011 | 14.716
6 | 0.587 | 0.04154 | -0.01 | 14.137
6.5 | 0.612 | 0.04508 | -0.009 | 13.571
7 | 0.63 | 0.04864 | -0.009 | 12.957
7.5 | 0.642 | 0.05174 | -0.009 | 12.402
8 | 0.645 | 0.05817 | -0.009 | 11.093
8.5 | 0.641 | 0.06196 | -0.009 | 10.34
9 | 0.627 | 0.07084 | -0.009 | 8.856
9.5 | 0.606 | 0.07896 | -0.01 | 7.671
10 | 0.576 | 0.08607 | -0.01 | 6.69

## 30. Re 500k Mach 0.25 (2)
BIGFOIL.COM POLAR EXPORT
NACA67-109 a=0.5
NACA67-109 a=0.5 |  |  |  | Cl Max: | 0.8302 | at alpha= | 20 | deg
XFOIL ncrit=9 |  |  |  | L/D Max: | 48.4848 | at alpha= | 3 | deg
Re: | 500000 |  |  | Cd Min: | 0.25068 | at alpha= | 20 | deg
Mach: | 0.25 |  |  | Cl=0 at alpha= | -0.74939 | deg
|  |  |  | @ Cl=0.1, Cd= | 0.010042
|  |  |  | @ Cl=0.4, Cd= | 0.00825
|  |  |  | @ Cl=0.6, Cd= | 0.015315
alpha (deg) | Cl | Cd | Cm | Cl/Cd
-8 | -0.5537 | 0.05823 | -0.0532 | -9.5088
-7.5 | -0.5569 | 0.04536 | -0.0555 | -12.2773
-7 | -0.5271 | 0.03919 | -0.0561 | -13.4499
-6.5 | -0.4974 | 0.03379 | -0.0538 | -14.7203
-6 | -0.4696 | 0.024 | -0.0482 | -19.5667
-5.5 | -0.4304 | 0.01951 | -0.0445 | -22.0605
-5 | -0.3774 | 0.01646 | -0.0432 | -22.9283
-4.5 | -0.3243 | 0.01382 | -0.0423 | -23.466
-4 | -0.2787 | 0.01287 | -0.04 | -21.655
-3.5 | -0.2337 | 0.01178 | -0.0376 | -19.8387
-3 | -0.1834 | 0.01112 | -0.0361 | -16.4928
-2.5 | -0.1485 | 0.01001 | -0.0323 | -14.8352
-2 | -0.138 | 0.00777 | -0.0228 | -17.7606
-1.5 | -0.0941 | 0.00821 | -0.019 | -11.4616
-1 | -0.0412 | 0.00864 | -0.017 | -4.7685
-0.5 | 0.041 | 0.01004 | -0.0191 | 4.0837
0 | 0.0898 | 0.01006 | -0.0175 | 8.9264
0.5 | 0.1514 | 0.00995 | -0.0186 | 15.2161
1 | 0.2132 | 0.0097 | -0.0194 | 21.9794
1.5 | 0.2613 | 0.00892 | -0.0164 | 29.2937
2 | 0.3062 | 0.00807 | -0.0124 | 37.943
2.5 | 0.3634 | 0.00775 | -0.0119 | 46.8903
3 | 0.4 | 0.00825 | -0.007 | 48.4848
3.5 | 0.4062 | 0.01076 | 0.0018 | 37.7509
4 | 0.4557 | 0.01191 | 0.0027 | 38.262
4.5 | 0.4981 | 0.01268 | 0.0055 | 39.2823
5 | 0.5557 | 0.01432 | 0.0048 | 38.8059
5.5 | 0.6158 | 0.01567 | 0.0039 | 39.298
6 | 0.6704 | 0.01949 | 0.0042 | 34.3971
6.5 | 0.722 | 0.02281 | 0.0056 | 31.6528
7 | 0.7727 | 0.02856 | 0.0064 | 27.0553
7.5 | 0.7985 | 0.03747 | 0.0096 | 21.3104
8 | 0.8046 | 0.05036 | 0.0138 | 15.977
8.5 | 0.767 | 0.05369 | 0.0269 | 14.2857
9 | 0.7372 | 0.05859 | 0.0352 | 12.5824
9.5 | 0.7063 | 0.06516 | 0.0386 | 10.8395
10 | 0.6705 | 0.07581 | 0.0347 | 8.8445
10.5 | 0.6482 | 0.09086 | 0.0227 | 7.1341
11 | 0.642 | 0.10135 | 0.0169 | 6.3345
11.5 | 0.6418 | 0.1103 | 0.0128 | 5.8187
12 | 0.6436 | 0.11867 | 0.0099 | 5.4234
12.5 | 0.6351 | 0.13118 | 0.0048 | 4.8414
13 | 0.6409 | 0.14063 | 0.0002 | 4.5573
13.5 | 0.6484 | 0.14978 | -0.0056 | 4.329
14 | 0.6561 | 0.15875 | -0.0108 | 4.1329
14.5 | 0.6672 | 0.16667 | -0.0146 | 4.0031
15 | 0.6809 | 0.17369 | -0.0177 | 3.9202
15.5 | 0.6943 | 0.18268 | -0.02 | 3.8006
16 | 0.7072 | 0.19098 | -0.0243 | 3.703
16.5 | 0.721 | 0.1988 | -0.0287 | 3.6268
17 | 0.7323 | 0.20646 | -0.0345 | 3.5469
17.5 | 0.7478 | 0.21419 | -0.0392 | 3.4913
18 | 0.7639 | 0.22162 | -0.0434 | 3.4469
18.5 | 0.78 | 0.22874 | -0.0476 | 3.41
19 | 0.7964 | 0.23552 | -0.0516 | 3.3815
19.5 | 0.8152 | 0.24364 | -0.0539 | 3.3459
20 | 0.8302 | 0.25068 | -0.0587 | 3.3118

## 31. Re 500k Mach 0.50 (1)
BIGFOIL.COM POLAR EXPORT
NACA67-109 a=0.5
NACA67-109 a=0.5 |  |  |  | Cl Max: | 1.078 | at alpha= | 20 | deg
JavaFoil+Calcfoil stall+Eppler ext transition |  |  |  | L/D Max: | 58.505 | at alpha= | 2 | deg
Re: | 500000 |  |  | Cd Min: | 0.00573 | at alpha= | -0.5 | deg
Mach: | 0.5 |  |  | Cl=0 at alpha= | -0.64179 | deg
|  |  |  | @ Cl=0.1, Cd= | 0.0057684
|  |  |  | @ Cl=0.4, Cd= | 0.085226
|  |  |  | @ Cl=0.6, Cd= | 0.11821
alpha (deg) | Cl | Cd | Cm | Cl/Cd
-20 | -1.024 | 0.21613 | 0.009 | -4.74
-19.5 | -0.996 | 0.2148 | 0.008 | -4.638
-19 | -0.971 | 0.21155 | 0.008 | -4.588
-18.5 | -0.945 | 0.2052 | 0.008 | -4.605
-18 | -0.919 | 0.19973 | 0.007 | -4.603
-17.5 | -0.894 | 0.19535 | 0.007 | -4.575
-17 | -0.868 | 0.19184 | 0.007 | -4.525
-16.5 | -0.84 | 0.18344 | 0.006 | -4.581
-16 | -0.814 | 0.17657 | 0.005 | -4.611
-15.5 | -0.789 | 0.16286 | 0.005 | -4.842
-15 | -0.763 | 0.15948 | 0.005 | -4.782
-14.5 | -0.737 | 0.1544 | 0.004 | -4.771
-14 | -0.711 | 0.15146 | 0.004 | -4.692
-13.5 | -0.683 | 0.14136 | 0.003 | -4.831
-13 | -0.657 | 0.13583 | 0.003 | -4.835
-12.5 | -0.631 | 0.13216 | 0.003 | -4.771
-12 | -0.604 | 0.12846 | 0.002 | -4.705
-11.5 | -0.578 | 0.13483 | 0.002 | -4.287
-11 | -0.551 | 0.12364 | 0.001 | -4.458
-10.5 | -0.524 | 0.11389 | 0.001 | -4.604
-10 | -0.498 | 0.11326 | 0.001 | -4.397
-9.5 | -0.472 | 0.11047 | 0 | -4.269
-9 | -0.445 | 0.10791 | 0 | -4.126
-8.5 | -0.418 | 0.09721 | 0 | -4.301
-8 | -0.392 | 0.0903 | -0.001 | -4.337
-7.5 | -0.365 | 0.08777 | -0.001 | -4.161
-7 | -0.339 | 0.08456 | -0.001 | -4.005
-6.5 | -0.312 | 0.08365 | -0.002 | -3.731
-6 | -0.285 | 0.058 | -0.002 | -4.919
-5.5 | -0.259 | 0.0474 | -0.002 | -5.457
-5 | -0.39 | 0.04271 | -0.003 | -9.131
-4.5 | -0.378 | 0.0385 | -0.003 | -9.822
-4 | -0.344 | 0.03506 | -0.003 | -9.813
-3.5 | -0.3 | 0.03295 | -0.004 | -9.119
-3 | -0.311 | 0.01025 | -0.011 | -30.366
-2.5 | -0.247 | 0.00989 | -0.011 | -24.985
-2 | -0.182 | 0.00949 | -0.012 | -19.138
-1.5 | -0.115 | 0.00918 | -0.013 | -12.536
-1 | -0.048 | 0.00575 | -0.014 | -8.29
-0.5 | 0.019 | 0.00573 | -0.015 | 3.375
0 | 0.086 | 0.00576 | -0.016 | 14.991
0.5 | 0.153 | 0.0058 | -0.017 | 26.45
1 | 0.22 | 0.00585 | -0.017 | 37.56
1.5 | 0.286 | 0.00592 | -0.018 | 48.293
2 | 0.352 | 0.00601 | -0.019 | 58.505
2.5 | 0.419 | 0.01056 | -0.02 | 39.688
3 | 0.483 | 0.01109 | -0.021 | 43.514
3.5 | 0.543 | 0.01159 | -0.022 | 46.873
4 | 0.598 | 0.01176 | -0.023 | 50.857
4.5 | 0.522 | 0.036 | -0.01 | 14.494
5 | 0.544 | 0.03949 | -0.009 | 13.765
5.5 | 0.532 | 0.04506 | -0.008 | 11.8
6 | 0.352 | 0.04791 | -0.01 | 7.356
6.5 | 0.379 | 0.05753 | -0.01 | 6.582
7 | 0.405 | 0.09182 | -0.011 | 4.413
7.5 | 0.431 | 0.09245 | -0.011 | 4.667
8 | 0.458 | 0.09454 | -0.012 | 4.84
8.5 | 0.484 | 0.0918 | -0.012 | 5.27
9 | 0.511 | 0.10677 | -0.014 | 4.782
9.5 | 0.537 | 0.10993 | -0.014 | 4.882
10 | 0.563 | 0.11058 | -0.015 | 5.088
10.5 | 0.589 | 0.11382 | -0.015 | 5.171
11 | 0.615 | 0.12419 | -0.015 | 4.949
11.5 | 0.642 | 0.12563 | -0.017 | 5.107
12 | 0.667 | 0.12901 | -0.017 | 5.173
12.5 | 0.693 | 0.13254 | -0.018 | 5.229
13 | 0.719 | 0.13636 | -0.018 | 5.271
13.5 | 0.745 | 0.14499 | -0.019 | 5.136
14 | 0.772 | 0.15095 | -0.02 | 5.113
14.5 | 0.797 | 0.15502 | -0.021 | 5.143
15 | 0.823 | 0.15927 | -0.021 | 5.165
15.5 | 0.848 | 0.16907 | -0.022 | 5.015
16 | 0.873 | 0.17971 | -0.022 | 4.86
16.5 | 0.901 | 0.17896 | -0.024 | 5.034
17 | 0.926 | 0.1834 | -0.024 | 5.049
17.5 | 0.951 | 0.18923 | -0.025 | 5.026
18 | 0.976 | 0.1965 | -0.025 | 4.968
18.5 | 1.001 | 0.20322 | -0.026 | 4.927
19 | 1.029 | 0.21585 | -0.027 | 4.769
19.5 | 1.054 | 0.21317 | -0.028 | 4.943
20 | 1.078 | 0.22249 | -0.028 | 4.847

## 32. Re 500k Mach 0.50 (2)
BIGFOIL.COM POLAR EXPORT
NACA67-109 a=0.5
NACA67-109 a=0.5 |  |  |  | Cl Max: | 0.7433 | at alpha= | 7 | deg
XFOIL ncrit=9 |  |  |  | L/D Max: | 48.7179 | at alpha= | 2.5 | deg
Re: | 500000 |  |  | Cd Min: | 0.04317 | at alpha= | 7 | deg
Mach: | 0.5 |  |  | Cl=0 at alpha= | -99 | deg
|  |  |  | @ Cl=0.1, Cd= | 0.01083
|  |  |  | @ Cl=0.4, Cd= | 0.01113
|  |  |  | @ Cl=0.6, Cd= | 0.017836
alpha (deg) | Cl | Cd | Cm | Cl/Cd
0 | 0.12 | 0.01083 | -0.0235 | 11.0803
0.5 | 0.17 | 0.01079 | -0.0208 | 15.7553
1 | 0.2249 | 0.01042 | -0.0186 | 21.5835
1.5 | 0.2972 | 0.00917 | -0.0179 | 32.41
2 | 0.3597 | 0.00852 | -0.016 | 42.2183
2.5 | 0.399 | 0.00819 | -0.0093 | 48.7179
3 | 0.3899 | 0.01062 | 0.0046 | 36.7137
3.5 | 0.4172 | 0.012 | 0.0115 | 34.7667
4 | 0.4726 | 0.01321 | 0.0134 | 35.7759
4.5 | 0.5155 | 0.01433 | 0.0182 | 35.9735
5 | 0.5858 | 0.01716 | 0.018 | 34.1375
5.5 | 0.6581 | 0.0206 | 0.0178 | 31.9466
6 | 0.7059 | 0.02639 | 0.0206 | 26.7488
6.5 | 0.7332 | 0.03324 | 0.0247 | 22.0578
7 | 0.7433 | 0.04317 | 0.0279 | 17.218

## 33. Re 750k Mach 0.00 (1)
BIGFOIL.COM POLAR EXPORT
NACA67-109 a=0.5
NACA67-109 a=0.5 |  |  |  | Cl Max: | 0.717 | at alpha= | 6 | deg
JavaFoil+Calcfoil stall+Eppler ext transition |  |  |  | L/D Max: | 67.024 | at alpha= | 2 | deg
Re: | 750000 |  |  | Cd Min: | 0.00389 | at alpha= | -0.5 | deg
Mach: | 0 |  |  | Cl=0 at alpha= | -0.64407 | deg
|  |  |  | @ Cl=0.1, Cd= | 0.0039663
|  |  |  | @ Cl=0.4, Cd= | 0.0089186
|  |  |  | @ Cl=0.6, Cd= | 0.010333
alpha (deg) | Cl | Cd | Cm | Cl/Cd
-14.5 | -0.438 | 0.12949 | 0.003 | -3.384
-14 | -0.463 | 0.12072 | 0.003 | -3.834
-13.5 | -0.487 | 0.11325 | 0.002 | -4.303
-13 | -0.508 | 0.10941 | 0.002 | -4.639
-12.5 | -0.524 | 0.09795 | 0.002 | -5.355
-12 | -0.54 | 0.09198 | 0.001 | -5.868
-11.5 | -0.553 | 0.08807 | 0.001 | -6.279
-11 | -0.564 | 0.08064 | 0.001 | -6.993
-10.5 | -0.572 | 0.07608 | 0.001 | -7.52
-10 | -0.577 | 0.0713 | 0 | -8.089
-9.5 | -0.578 | 0.06695 | 0 | -8.627
-9 | -0.574 | 0.06154 | 0 | -9.329
-8.5 | -0.567 | 0.05717 | 0 | -9.91
-8 | -0.554 | 0.05322 | -0.001 | -10.416
-7.5 | -0.537 | 0.04975 | -0.001 | -10.804
-7 | -0.516 | 0.04634 | -0.001 | -11.133
-6.5 | -0.49 | 0.0433 | -0.002 | -11.321
-6 | -0.461 | 0.04046 | -0.002 | -11.383
-5.5 | -0.427 | 0.0381 | -0.002 | -11.203
-5 | -0.39 | 0.03591 | -0.003 | -10.866
-4.5 | -0.435 | 0.00836 | -0.007 | -52.026
-4 | -0.383 | 0.00813 | -0.008 | -47.09
-3.5 | -0.329 | 0.00779 | -0.008 | -42.218
-3 | -0.273 | 0.00754 | -0.009 | -36.163
-2.5 | -0.216 | 0.00734 | -0.01 | -29.4
-2 | -0.158 | 0.00707 | -0.011 | -22.38
-1.5 | -0.1 | 0.0041 | -0.011 | -24.394
-1 | -0.042 | 0.00391 | -0.012 | -10.646
-0.5 | 0.017 | 0.00389 | -0.013 | 4.341
0 | 0.075 | 0.00389 | -0.014 | 19.388
0.5 | 0.134 | 0.00407 | -0.015 | 32.978
1 | 0.192 | 0.00411 | -0.015 | 46.809
1.5 | 0.25 | 0.00453 | -0.016 | 55.249
2 | 0.308 | 0.0046 | -0.017 | 67.024
2.5 | 0.366 | 0.0087 | -0.018 | 42.039
3 | 0.422 | 0.00906 | -0.018 | 46.627
3.5 | 0.478 | 0.00941 | -0.019 | 50.752
4 | 0.531 | 0.00977 | -0.02 | 54.356
4.5 | 0.582 | 0.01019 | -0.021 | 57.179
5 | 0.631 | 0.01058 | -0.021 | 59.642
5.5 | 0.676 | 0.01105 | -0.022 | 61.199
6 | 0.717 | 0.01142 | -0.023 | 62.769
6.5 | 0.611 | 0.04255 | -0.011 | 14.354
7 | 0.636 | 0.04587 | -0.01 | 13.862
7.5 | 0.657 | 0.04938 | -0.01 | 13.31
8 | 0.674 | 0.05282 | -0.009 | 12.761
8.5 | 0.686 | 0.05704 | -0.009 | 12.033
9 | 0.694 | 0.06097 | -0.009 | 11.383
9.5 | 0.697 | 0.06615 | -0.009 | 10.538
10 | 0.696 | 0.07131 | -0.01 | 9.758
10.5 | 0.685 | 0.07588 | -0.01 | 9.022
11 | 0.667 | 0.08252 | -0.011 | 8.078

## 34. Re 750k Mach 0.00 (2)
BIGFOIL.COM POLAR EXPORT
NACA67-109 a=0.5
NACA67-109 a=0.5 |  |  |  | Cl Max: | 0.8467 | at alpha= | 9 | deg
XFOIL ncrit=9 |  |  |  | L/D Max: | 56.7586 | at alpha= | 2.5 | deg
Re: | 750000 |  |  | Cd Min: | 0.0982 | at alpha= | 11.5 | deg
Mach: | 0 |  |  | Cl=0 at alpha= | -99 | deg
|  |  |  | @ Cl=0.1, Cd= | 0.0067212
|  |  |  | @ Cl=0.4, Cd= | 0.0092801
|  |  |  | @ Cl=0.6, Cd= | 0.01292
alpha (deg) | Cl | Cd | Cm | Cl/Cd
0 | 0.0638 | 0.00678 | -0.0121 | 9.41
0.5 | 0.1192 | 0.00669 | -0.0121 | 17.8176
1 | 0.173 | 0.00651 | -0.0116 | 26.5745
1.5 | 0.2252 | 0.00612 | -0.0103 | 36.7974
2 | 0.2772 | 0.00591 | -0.0094 | 46.9036
2.5 | 0.3292 | 0.0058 | -0.0086 | 56.7586
3 | 0.36 | 0.0068 | -0.0034 | 52.9412
3.5 | 0.3811 | 0.00881 | 0.0023 | 43.2577
4 | 0.4209 | 0.0098 | 0.0049 | 42.949
4.5 | 0.4675 | 0.01031 | 0.0064 | 45.3443
5 | 0.5118 | 0.01099 | 0.0084 | 46.5696
5.5 | 0.5545 | 0.01213 | 0.0106 | 45.7131
6 | 0.6017 | 0.01295 | 0.0118 | 46.4633
6.5 | 0.6556 | 0.01418 | 0.0114 | 46.2341
7 | 0.706 | 0.01768 | 0.0115 | 39.9321
7.5 | 0.7628 | 0.01934 | 0.0104 | 39.4416
8 | 0.8168 | 0.02358 | 0.0096 | 34.6395
8.5 | 0.8342 | 0.03661 | 0.0139 | 22.7861
9 | 0.8467 | 0.04607 | 0.0165 | 18.3786
9.5 | 0.819 | 0.05056 | 0.0268 | 16.1986
10 | 0.7784 | 0.05721 | 0.0348 | 13.606
11 | 0.6944 | 0.07733 | 0.0328 | 8.9797
11.5 | 0.6745 | 0.0982 | 0.0176 | 6.8686

## 35. Re 750k Mach 0.10 (1)
BIGFOIL.COM POLAR EXPORT
NACA67-109 a=0.5
NACA67-109 a=0.5 |  |  |  | Cl Max: | 0.719 | at alpha= | 6 | deg
JavaFoil+Calcfoil stall+Eppler ext transition |  |  |  | L/D Max: | 67.264 | at alpha= | 2 | deg
Re: | 750000 |  |  | Cd Min: | 0.00389 | at alpha= | -0.5 | deg
Mach: | 0.1 |  |  | Cl=0 at alpha= | -0.64407 | deg
|  |  |  | @ Cl=0.1, Cd= | 0.0039081
|  |  |  | @ Cl=0.4, Cd= | 0.0089511
|  |  |  | @ Cl=0.6, Cd= | 0.010361
alpha (deg) | Cl | Cd | Cm | Cl/Cd
-14.5 | -0.395 | 0.13312 | 0.003 | -2.971
-14 | -0.423 | 0.12447 | 0.003 | -3.397
-13.5 | -0.451 | 0.11623 | 0.002 | -3.877
-13 | -0.474 | 0.10773 | 0.002 | -4.4
-12.5 | -0.494 | 0.10161 | 0.002 | -4.863
-12 | -0.513 | 0.09567 | 0.001 | -5.36
-11.5 | -0.53 | 0.09099 | 0.001 | -5.82
-11 | -0.544 | 0.08108 | 0.001 | -6.708
-10.5 | -0.555 | 0.07683 | 0.001 | -7.227
-10 | -0.563 | 0.07099 | 0 | -7.93
-9.5 | -0.567 | 0.06761 | 0 | -8.382
-9 | -0.566 | 0.06204 | 0 | -9.124
-8.5 | -0.561 | 0.05813 | 0 | -9.648
-8 | -0.551 | 0.05397 | -0.001 | -10.202
-7.5 | -0.535 | 0.05024 | -0.001 | -10.657
-7 | -0.515 | 0.04662 | -0.001 | -11.047
-6.5 | -0.49 | 0.0435 | -0.002 | -11.269
-6 | -0.461 | 0.04061 | -0.002 | -11.361
-5.5 | -0.428 | 0.03782 | -0.003 | -11.328
-5 | -0.391 | 0.03607 | -0.003 | -10.85
-4.5 | -0.437 | 0.00835 | -0.007 | -52.294
-4 | -0.385 | 0.00811 | -0.008 | -47.396
-3.5 | -0.33 | 0.00778 | -0.008 | -42.478
-3 | -0.274 | 0.00761 | -0.009 | -35.995
-2.5 | -0.217 | 0.00738 | -0.01 | -29.375
-2 | -0.159 | 0.00713 | -0.011 | -22.281
-1.5 | -0.1 | 0.00394 | -0.012 | -25.521
-1 | -0.042 | 0.0039 | -0.012 | -10.727
-0.5 | 0.017 | 0.00389 | -0.013 | 4.356
0 | 0.076 | 0.0039 | -0.014 | 19.458
0.5 | 0.135 | 0.00392 | -0.015 | 34.375
1 | 0.193 | 0.00409 | -0.015 | 47.235
1.5 | 0.252 | 0.00456 | -0.016 | 55.153
2 | 0.31 | 0.0046 | -0.017 | 67.264
2.5 | 0.367 | 0.00876 | -0.018 | 41.94
3 | 0.424 | 0.00909 | -0.018 | 46.677
3.5 | 0.48 | 0.00942 | -0.019 | 50.99
4 | 0.534 | 0.00981 | -0.02 | 54.395
4.5 | 0.585 | 0.01022 | -0.021 | 57.209
5 | 0.633 | 0.01067 | -0.021 | 59.344
5.5 | 0.678 | 0.01109 | -0.022 | 61.133
6 | 0.719 | 0.01148 | -0.023 | 62.587
6.5 | 0.611 | 0.04293 | -0.011 | 14.242
7 | 0.636 | 0.04605 | -0.01 | 13.807
7.5 | 0.656 | 0.04976 | -0.01 | 13.184
8 | 0.671 | 0.053 | -0.009 | 12.664
8.5 | 0.682 | 0.05748 | -0.009 | 11.862
9 | 0.687 | 0.06216 | -0.009 | 11.057
9.5 | 0.688 | 0.06512 | -0.01 | 10.562
10 | 0.684 | 0.0729 | -0.01 | 9.377
10.5 | 0.669 | 0.07784 | -0.01 | 8.591
11 | 0.647 | 0.08351 | -0.011 | 7.743

## 36. Re 750k Mach 0.10 (2)
BIGFOIL.COM POLAR EXPORT
NACA67-109 a=0.5
NACA67-109 a=0.5 |  |  |  | Cl Max: | 0.8253 | at alpha= | 9 | deg
XFOIL ncrit=9 |  |  |  | L/D Max: | 56.9707 | at alpha= | 2.5 | deg
Re: | 750000 |  |  | Cd Min: | 0.12422 | at alpha= | 12.5 | deg
Mach: | 0.1 |  |  | Cl=0 at alpha= | -99 | deg
|  |  |  | @ Cl=0.1, Cd= | 0.0067423
|  |  |  | @ Cl=0.4, Cd= | 0.0093161
|  |  |  | @ Cl=0.6, Cd= | 0.013035
alpha (deg) | Cl | Cd | Cm | Cl/Cd
0 | 0.0643 | 0.0068 | -0.0122 | 9.4559
0.5 | 0.12 | 0.00671 | -0.0122 | 17.8838
1 | 0.1741 | 0.00653 | -0.0117 | 26.6616
1.5 | 0.2265 | 0.00614 | -0.0104 | 36.8893
2 | 0.2789 | 0.00592 | -0.0094 | 47.1115
2.5 | 0.331 | 0.00581 | -0.0086 | 56.9707
3 | 0.3603 | 0.00689 | -0.0031 | 52.2932
3.5 | 0.3817 | 0.0089 | 0.0027 | 42.8876
4 | 0.4226 | 0.00983 | 0.0051 | 42.9908
4.5 | 0.4692 | 0.01035 | 0.0067 | 45.3333
5 | 0.5136 | 0.01104 | 0.0088 | 46.5217
5.5 | 0.5553 | 0.01233 | 0.0112 | 45.0365
6 | 0.6035 | 0.01309 | 0.0124 | 46.1039
6.5 | 0.6578 | 0.01437 | 0.012 | 45.7759
7 | 0.7087 | 0.01831 | 0.0121 | 38.7056
7.5 | 0.7653 | 0.01995 | 0.0113 | 38.3609
8 | 0.8172 | 0.02495 | 0.0109 | 32.7535
8.5 | 0.8186 | 0.04313 | 0.0172 | 18.9798
9 | 0.8253 | 0.04804 | 0.0211 | 17.1794
9.5 | 0.8066 | 0.05232 | 0.0291 | 15.4167
10 | 0.7728 | 0.0579 | 0.0361 | 13.3472
10.5 | 0.7232 | 0.0669 | 0.0379 | 10.8102
11 | 0.6956 | 0.07878 | 0.0318 | 8.8297
11.5 | 0.666 | 0.10126 | 0.0159 | 6.5771
12 | 0.6466 | 0.11343 | 0.0104 | 5.7004
12.5 | 0.645 | 0.12422 | 0.0055 | 5.1924

## 37. Re 750k Mach 0.25 (1)
BIGFOIL.COM POLAR EXPORT
NACA67-109 a=0.5
NACA67-109 a=0.5 |  |  |  | Cl Max: | 0.689 | at alpha= | 5.5 | deg
JavaFoil+Calcfoil stall+Eppler ext transition |  |  |  | L/D Max: | 68.476 | at alpha= | 2 | deg
Re: | 750000 |  |  | Cd Min: | 0.00371 | at alpha= | 0.5 | deg
Mach: | 0.25 |  |  | Cl=0 at alpha= | -0.64167 | deg
|  |  |  | @ Cl=0.1, Cd= | 0.003843
|  |  |  | @ Cl=0.4, Cd= | 0.0090169
|  |  |  | @ Cl=0.6, Cd= | 0.08034
alpha (deg) | Cl | Cd | Cm | Cl/Cd
-13 | -0.07 | 0.10255 | 0.002 | -0.68
-12.5 | -0.194 | 0.11223 | 0.002 | -1.729
-12 | -0.258 | 0.10726 | 0.002 | -2.406
-11.5 | -0.313 | 0.09711 | 0.001 | -3.223
-11 | -0.362 | 0.08801 | 0.001 | -4.114
-10.5 | -0.406 | 0.08172 | 0.001 | -4.962
-10 | -0.443 | 0.0761 | 0 | -5.82
-9.5 | -0.473 | 0.07032 | 0 | -6.73
-9 | -0.496 | 0.06506 | 0 | -7.622
-8.5 | -0.511 | 0.05994 | 0 | -8.517
-8 | -0.517 | 0.05651 | -0.001 | -9.141
-7.5 | -0.514 | 0.05131 | -0.001 | -10.024
-7 | -0.504 | 0.0478 | -0.001 | -10.552
-6.5 | -0.487 | 0.04446 | -0.002 | -10.949
-6 | -0.463 | 0.0416 | -0.002 | -11.119
-5.5 | -0.433 | 0.03878 | -0.002 | -11.158
-5 | -0.397 | 0.03674 | -0.003 | -10.817
-4.5 | -0.359 | 0.03458 | -0.003 | -10.379
-4 | -0.394 | 0.00823 | -0.008 | -47.826
-3.5 | -0.339 | 0.00788 | -0.009 | -43.001
-3 | -0.281 | 0.0077 | -0.009 | -36.496
-2.5 | -0.223 | 0.00722 | -0.01 | -30.846
-2 | -0.163 | 0.00695 | -0.011 | -23.465
-1.5 | -0.103 | 0.00395 | -0.012 | -26.116
-1 | -0.043 | 0.00392 | -0.013 | -10.977
-0.5 | 0.017 | 0.00393 | -0.013 | 4.427
0 | 0.078 | 0.00392 | -0.014 | 19.891
0.5 | 0.138 | 0.00371 | -0.015 | 37.344
1 | 0.198 | 0.00437 | -0.016 | 45.395
1.5 | 0.258 | 0.00441 | -0.017 | 58.651
2 | 0.318 | 0.00464 | -0.017 | 68.476
2.5 | 0.377 | 0.00889 | -0.018 | 42.421
3 | 0.435 | 0.00921 | -0.019 | 47.271
3.5 | 0.492 | 0.00966 | -0.02 | 50.981
4 | 0.547 | 0.01003 | -0.021 | 54.503
4.5 | 0.598 | 0.01046 | -0.021 | 57.158
5 | 0.646 | 0.01094 | -0.022 | 59.011
5.5 | 0.689 | 0.0114 | -0.023 | 60.419
6 | 0.589 | 0.0405 | -0.011 | 14.542
6.5 | 0.612 | 0.04389 | -0.01 | 13.952
7 | 0.631 | 0.04747 | -0.01 | 13.287
7.5 | 0.642 | 0.05023 | -0.01 | 12.782
8 | 0.645 | 0.05531 | -0.009 | 11.667
8.5 | 0.641 | 0.05939 | -0.01 | 10.79
9 | 0.628 | 0.06727 | -0.01 | 9.329
9.5 | 0.606 | 0.06883 | -0.01 | 8.802
10 | 0.576 | 0.07361 | -0.011 | 7.824
10.5 | 0.528 | 0.08034 | -0.012 | 6.577

## 38. Re 750k Mach 0.25 (2)
BIGFOIL.COM POLAR EXPORT
NACA67-109 a=0.5
NACA67-109 a=0.5 |  |  |  | Cl Max: | 0.8299 | at alpha= | 20 | deg
XFOIL ncrit=9 |  |  |  | L/D Max: | 57.6142 | at alpha= | 2.5 | deg
Re: | 750000 |  |  | Cd Min: | 0.24907 | at alpha= | 20 | deg
Mach: | 0.25 |  |  | Cl=0 at alpha= | -0.65514 | deg
|  |  |  | @ Cl=0.1, Cd= | 0.0068836
|  |  |  | @ Cl=0.4, Cd= | 0.0095541
|  |  |  | @ Cl=0.6, Cd= | 0.013574
alpha (deg) | Cl | Cd | Cm | Cl/Cd
-20 | -0.7484 | 0.24542 | 0.0427 | -3.0495
-19.5 | -0.7311 | 0.23863 | 0.0384 | -3.0637
-19 | -0.7136 | 0.2316 | 0.0341 | -3.0812
-18.5 | -0.6962 | 0.22417 | 0.0294 | -3.1057
-18 | -0.6802 | 0.21694 | 0.0248 | -3.1354
-17.5 | -0.6648 | 0.20966 | 0.0204 | -3.1708
-17 | -0.6496 | 0.20213 | 0.0161 | -3.2138
-16.5 | -0.6331 | 0.19454 | 0.0135 | -3.2543
-16 | -0.6173 | 0.18782 | 0.0099 | -3.2867
-15.5 | -0.6023 | 0.1806 | 0.0061 | -3.335
-15 | -0.5883 | 0.17275 | 0.0014 | -3.4055
-14.5 | -0.5771 | 0.16496 | -0.0031 | -3.4984
-14 | -0.5657 | 0.15698 | -0.0071 | -3.6036
-13.5 | -0.5549 | 0.14875 | -0.0109 | -3.7304
-13 | -0.5493 | 0.13915 | -0.0146 | -3.9475
-12.5 | -0.5377 | 0.13215 | -0.0166 | -4.0689
-12 | -0.5278 | 0.12522 | -0.0195 | -4.215
-11.5 | -0.5211 | 0.11737 | -0.0229 | -4.4398
-11 | -0.5162 | 0.1083 | -0.0284 | -4.7664
-10.5 | -0.5121 | 0.0997 | -0.0327 | -5.1364
-10 | -0.512 | 0.09046 | -0.0375 | -5.66
-9.5 | -0.5153 | 0.08068 | -0.0435 | -6.387
-9 | -0.5366 | 0.07068 | -0.0501 | -7.592
-8.5 | -0.5354 | 0.05913 | -0.0596 | -9.0546
-8 | -0.555 | 0.0463 | -0.0621 | -11.987
-7.5 | -0.5472 | 0.04112 | -0.0584 | -13.3074
-7 | -0.5406 | 0.03278 | -0.0515 | -16.4918
-6.5 | -0.5181 | 0.01192 | -0.0421 | -43.4648
-6 | -0.4899 | 0.007 | -0.0376 | -69.9857
-5.5 | -0.4505 | 0.01681 | -0.0375 | -26.7995
-5 | -0.4021 | 0.01301 | -0.0358 | -30.907
-4.5 | -0.3523 | 0.01185 | -0.0342 | -29.73
-4 | -0.3016 | 0.01117 | -0.0327 | -27.0009
-3.5 | -0.2537 | 0.01005 | -0.031 | -25.2438
-3 | -0.2026 | 0.00948 | -0.0297 | -21.3713
-2.5 | -0.1523 | 0.00888 | -0.0284 | -17.1509
-2 | -0.1216 | 0.00693 | -0.0242 | -17.5469
-1.5 | -0.0891 | 0.00589 | -0.0187 | -15.1273
-1 | -0.0349 | 0.00604 | -0.0175 | -5.7781
-0.5 | 0.0157 | 0.00649 | -0.015 | 2.4191
0 | 0.0674 | 0.00693 | -0.0127 | 9.7258
0.5 | 0.1236 | 0.00685 | -0.0126 | 18.0438
1 | 0.1801 | 0.00662 | -0.0122 | 27.2054
1.5 | 0.2339 | 0.00619 | -0.0107 | 37.7868
2 | 0.2881 | 0.006 | -0.0097 | 48.0167
2.5 | 0.3405 | 0.00591 | -0.0085 | 57.6142
3 | 0.3616 | 0.00742 | -0.0012 | 48.7332
3.5 | 0.3855 | 0.00933 | 0.0044 | 41.3183
4 | 0.4308 | 0.01003 | 0.0066 | 42.9511
4.5 | 0.4766 | 0.01074 | 0.0088 | 44.3762
5 | 0.5226 | 0.01138 | 0.0111 | 45.9227
5.5 | 0.5659 | 0.01268 | 0.0138 | 44.6293
6 | 0.6132 | 0.01392 | 0.0157 | 44.0517
6.5 | 0.67 | 0.01562 | 0.0156 | 42.8937
7 | 0.7235 | 0.02004 | 0.0159 | 36.1028
7.5 | 0.7732 | 0.02465 | 0.0168 | 31.3671
8 | 0.8006 | 0.0351 | 0.0193 | 22.8091
8.5 | 0.791 | 0.05145 | 0.023 | 15.3741
9 | 0.7523 | 0.05582 | 0.0342 | 13.4772
9.5 | 0.719 | 0.06254 | 0.0386 | 11.4966
10 | 0.6805 | 0.07297 | 0.0358 | 9.3258
10.5 | 0.6537 | 0.0887 | 0.0232 | 7.3698
11 | 0.644 | 0.10027 | 0.0165 | 6.4227
11.5 | 0.6405 | 0.11037 | 0.0114 | 5.8032
12 | 0.6468 | 0.11733 | 0.0084 | 5.5127
12.5 | 0.6492 | 0.12613 | 0.0046 | 5.1471
13 | 0.6429 | 0.13817 | -0.0004 | 4.653
13.5 | 0.6498 | 0.14753 | -0.0048 | 4.4045
14 | 0.6591 | 0.15675 | -0.0095 | 4.2048
14.5 | 0.6679 | 0.16604 | -0.0148 | 4.0225
15 | 0.6799 | 0.17381 | -0.0186 | 3.9117
15.5 | 0.6938 | 0.18092 | -0.0222 | 3.8348
16 | 0.7067 | 0.18924 | -0.0251 | 3.7344
16.5 | 0.7209 | 0.19723 | -0.0292 | 3.6551
17 | 0.735 | 0.20535 | -0.0336 | 3.5793
17.5 | 0.7495 | 0.21309 | -0.038 | 3.5173
18 | 0.7638 | 0.22088 | -0.0431 | 3.458
18.5 | 0.7805 | 0.2287 | -0.0479 | 3.4128
19 | 0.7968 | 0.23591 | -0.0521 | 3.3776
19.5 | 0.8136 | 0.2425 | -0.0563 | 3.3551
20 | 0.8299 | 0.24907 | -0.0604 | 3.332

## 39. Re 750k Mach 0.50 (1)
BIGFOIL.COM POLAR EXPORT
NACA67-109 a=0.5
NACA67-109 a=0.5 |  |  |  | Cl Max: | 1.078 | at alpha= | 20 | deg
JavaFoil+Calcfoil stall+Eppler ext transition |  |  |  | L/D Max: | 75.737 | at alpha= | 2 | deg
Re: | 750000 |  |  | Cd Min: | 0.00429 | at alpha= | 0.5 | deg
Mach: | 0.5 |  |  | Cl=0 at alpha= | -0.64179 | deg
|  |  |  | @ Cl=0.1, Cd= | 0.0047172
|  |  |  | @ Cl=0.4, Cd= | 0.077643
|  |  |  | @ Cl=0.6, Cd= | 0.10751
alpha (deg) | Cl | Cd | Cm | Cl/Cd
-20 | -1.024 | 0.20017 | 0.009 | -5.118
-19.5 | -0.997 | 0.19899 | 0.008 | -5.008
-19 | -0.971 | 0.1939 | 0.008 | -5.006
-18.5 | -0.945 | 0.18736 | 0.008 | -5.043
-18 | -0.919 | 0.18272 | 0.007 | -5.032
-17.5 | -0.894 | 0.17831 | 0.007 | -5.013
-17 | -0.868 | 0.1747 | 0.007 | -4.97
-16.5 | -0.84 | 0.16703 | 0.006 | -5.032
-16 | -0.814 | 0.16418 | 0.005 | -4.959
-15.5 | -0.789 | 0.15112 | 0.005 | -5.219
-15 | -0.763 | 0.14774 | 0.005 | -5.162
-14.5 | -0.737 | 0.14283 | 0.004 | -5.158
-14 | -0.711 | 0.13627 | 0.004 | -5.215
-13.5 | -0.683 | 0.13151 | 0.003 | -5.193
-13 | -0.657 | 0.12494 | 0.003 | -5.257
-12.5 | -0.631 | 0.1213 | 0.003 | -5.199
-12 | -0.604 | 0.11782 | 0.002 | -5.13
-11.5 | -0.578 | 0.11992 | 0.002 | -4.821
-11 | -0.551 | 0.10943 | 0.001 | -5.039
-10.5 | -0.524 | 0.10431 | 0.001 | -5.028
-10 | -0.498 | 0.10188 | 0.001 | -4.889
-9.5 | -0.472 | 0.09909 | 0 | -4.76
-9 | -0.445 | 0.0965 | 0 | -4.615
-8.5 | -0.418 | 0.08867 | 0 | -4.717
-8 | -0.392 | 0.08307 | -0.001 | -4.716
-7.5 | -0.365 | 0.08005 | -0.001 | -4.563
-7 | -0.339 | 0.0752 | -0.001 | -4.505
-6.5 | -0.312 | 0.04701 | -0.002 | -6.645
-6 | -0.285 | 0.05449 | -0.002 | -5.238
-5.5 | -0.259 | 0.04486 | -0.002 | -5.767
-5 | -0.39 | 0.04111 | -0.003 | -9.49
-4.5 | -0.378 | 0.03655 | -0.003 | -10.351
-4 | -0.344 | 0.03374 | -0.004 | -10.201
-3.5 | -0.373 | 0.00938 | -0.01 | -39.735
-3 | -0.311 | 0.00902 | -0.011 | -34.517
-2.5 | -0.247 | 0.00863 | -0.011 | -28.665
-2 | -0.182 | 0.00825 | -0.012 | -22.035
-1.5 | -0.115 | 0.00736 | -0.013 | -15.657
-1 | -0.048 | 0.00481 | -0.014 | -9.964
-0.5 | 0.019 | 0.00481 | -0.015 | 4.037
0 | 0.087 | 0.00482 | -0.016 | 18.041
0.5 | 0.154 | 0.00429 | -0.017 | 35.945
1 | 0.221 | 0.00449 | -0.018 | 49.222
1.5 | 0.288 | 0.00458 | -0.018 | 62.83
2 | 0.354 | 0.00467 | -0.019 | 75.737
2.5 | 0.419 | 0.00929 | -0.02 | 45.12
3 | 0.483 | 0.00982 | -0.021 | 49.18
3.5 | 0.544 | 0.01032 | -0.022 | 52.706
4 | 0.598 | 0.01087 | -0.023 | 55.03
4.5 | 0.644 | 0.01133 | -0.024 | 56.815
5 | 0.544 | 0.03817 | -0.01 | 14.251
5.5 | 0.532 | 0.04347 | -0.009 | 12.233
6 | 0.353 | 0.04605 | -0.01 | 7.657
6.5 | 0.379 | 0.05317 | -0.01 | 7.124
7 | 0.405 | 0.08347 | -0.011 | 4.856
7.5 | 0.432 | 0.08547 | -0.012 | 5.05
8 | 0.458 | 0.08755 | -0.012 | 5.228
8.5 | 0.484 | 0.08576 | -0.012 | 5.642
9 | 0.511 | 0.09924 | -0.014 | 5.146
9.5 | 0.537 | 0.09869 | -0.014 | 5.439
10 | 0.563 | 0.10144 | -0.015 | 5.548
10.5 | 0.589 | 0.10434 | -0.015 | 5.642
11 | 0.615 | 0.11183 | -0.016 | 5.497
11.5 | 0.642 | 0.11495 | -0.017 | 5.582
12 | 0.667 | 0.11823 | -0.018 | 5.645
12.5 | 0.693 | 0.12165 | -0.018 | 5.698
13 | 0.719 | 0.12533 | -0.018 | 5.735
13.5 | 0.745 | 0.13264 | -0.019 | 5.615
14 | 0.772 | 0.1358 | -0.02 | 5.683
14.5 | 0.797 | 0.13981 | -0.021 | 5.702
15 | 0.823 | 0.14757 | -0.021 | 5.575
15.5 | 0.848 | 0.15385 | -0.022 | 5.512
16 | 0.874 | 0.16243 | -0.022 | 5.378
16.5 | 0.901 | 0.16396 | -0.024 | 5.495
17 | 0.926 | 0.16837 | -0.024 | 5.5
17.5 | 0.951 | 0.17668 | -0.025 | 5.384
18 | 0.976 | 0.18081 | -0.025 | 5.399
18.5 | 1.001 | 0.18764 | -0.026 | 5.337
19 | 1.03 | 0.19061 | -0.028 | 5.402
19.5 | 1.054 | 0.19696 | -0.028 | 5.35
20 | 1.078 | 0.2026 | -0.028 | 5.323

## 40. Re 750k Mach 0.50 (2)
BIGFOIL.COM POLAR EXPORT
NACA67-109 a=0.5
NACA67-109 a=0.5 |  |  |  | Cl Max: | 0.9042 | at alpha= | 20 | deg
XFOIL ncrit=9 |  |  |  | L/D Max: | 51.9684 | at alpha= | 2.5 | deg
Re: | 750000 |  |  | Cd Min: | 0.27391 | at alpha= | 20 | deg
Mach: | 0.5 |  |  | Cl=0 at alpha= | -0.65798 | deg
|  |  |  | @ Cl=0.1, Cd= | 0.0074824
|  |  |  | @ Cl=0.4, Cd= | 0.010056
|  |  |  | @ Cl=0.6, Cd= | 0.015847
alpha (deg) | Cl | Cd | Cm | Cl/Cd
-20 | -0.811 | 0.26661 | 0.0519 | -3.0419
-19.5 | -0.7896 | 0.25852 | 0.0465 | -3.0543
-19 | -0.7683 | 0.25032 | 0.0412 | -3.0693
-18.5 | -0.7479 | 0.24204 | 0.0357 | -3.09
-17.5 | -0.706 | 0.22473 | 0.0266 | -3.1415
-17 | -0.6854 | 0.21693 | 0.0222 | -3.1595
-16.5 | -0.6649 | 0.20908 | 0.0177 | -3.1801
-16 | -0.6445 | 0.20079 | 0.013 | -3.2098
-15.5 | -0.6253 | 0.19267 | 0.0074 | -3.2454
-15 | -0.6086 | 0.18447 | 0.002 | -3.2992
-14.5 | -0.5909 | 0.17609 | -0.0025 | -3.3557
-14 | -0.5718 | 0.16706 | -0.0052 | -3.4227
-13.5 | -0.5546 | 0.15934 | -0.0088 | -3.4806
-13 | -0.5385 | 0.15147 | -0.0127 | -3.5552
-12.5 | -0.5237 | 0.14346 | -0.0166 | -3.6505
-12 | -0.5126 | 0.135 | -0.0224 | -3.797
-11.5 | -0.5008 | 0.12658 | -0.0266 | -3.9564
-11 | -0.4902 | 0.11803 | -0.0306 | -4.1532
-10.5 | -0.4858 | 0.10921 | -0.0331 | -4.4483
-10 | -0.4764 | 0.10217 | -0.0355 | -4.6628
-9.5 | -0.4726 | 0.09456 | -0.0384 | -4.9979
-9 | -0.4752 | 0.08731 | -0.0406 | -5.4427
-8.5 | -0.4616 | 0.07714 | -0.0501 | -5.9839
-8 | -0.4384 | 0.0634 | -0.0697 | -6.9148
-7 | -0.4719 | 0.04633 | -0.0743 | -10.1856
-6.5 | -0.4879 | 0.03685 | -0.0682 | -13.2402
-6 | -0.4801 | 0.0312 | -0.0616 | -15.3878
-5.5 | -0.4681 | 0.02436 | -0.0547 | -19.2159
-5 | -0.437 | 0.01924 | -0.0487 | -22.7131
-4.5 | -0.3841 | 0.0153 | -0.0455 | -25.1046
-4 | -0.3234 | 0.01283 | -0.0434 | -25.2065
-3.5 | -0.2692 | 0.01122 | -0.0404 | -23.9929
-3 | -0.2146 | 0.01034 | -0.0377 | -20.7544
-2.5 | -0.1583 | 0.0097 | -0.0357 | -16.3196
-2 | -0.1081 | 0.00873 | -0.0328 | -12.3826
-1.5 | -0.1005 | 0.00625 | -0.022 | -16.08
-1 | -0.042 | 0.00641 | -0.0197 | -6.5523
-0.5 | 0.0194 | 0.00677 | -0.0177 | 2.8656
0 | 0.0775 | 0.00751 | -0.0147 | 10.3196
0.5 | 0.1427 | 0.00743 | -0.0148 | 19.2059
1 | 0.2051 | 0.00718 | -0.0141 | 28.5655
1.5 | 0.266 | 0.00652 | -0.0121 | 40.7975
2 | 0.3266 | 0.0063 | -0.0106 | 51.8413
2.5 | 0.3617 | 0.00696 | -0.0037 | 51.9684
3 | 0.3655 | 0.0092 | 0.0072 | 39.7283
3.5 | 0.4074 | 0.01024 | 0.0117 | 39.7852
4 | 0.4576 | 0.01092 | 0.0151 | 41.9048
4.5 | 0.5024 | 0.01196 | 0.0198 | 42.0067
5 | 0.5473 | 0.01336 | 0.0246 | 40.9656
5.5 | 0.6062 | 0.01614 | 0.027 | 37.5589
6 | 0.6633 | 0.02092 | 0.0297 | 31.7065
6.5 | 0.696 | 0.02731 | 0.0348 | 25.4852
7 | 0.7174 | 0.03416 | 0.0384 | 21.0012
7.5 | 0.7218 | 0.04186 | 0.0397 | 17.2432
8 | 0.6901 | 0.04808 | 0.0456 | 14.3532
8.5 | 0.6588 | 0.05612 | 0.0467 | 11.7391
9 | 0.6351 | 0.06771 | 0.04 | 9.3797
9.5 | 0.6234 | 0.08145 | 0.0294 | 7.6538
10 | 0.6062 | 0.09563 | 0.0215 | 6.339
10.5 | 0.6004 | 0.10522 | 0.0182 | 5.7061
11 | 0.6044 | 0.11516 | 0.0135 | 5.2484
11.5 | 0.6112 | 0.12483 | 0.0089 | 4.8963
12 | 0.6205 | 0.13441 | 0.004 | 4.6165
12.5 | 0.631 | 0.14402 | -0.0021 | 4.3813
13 | 0.6442 | 0.15247 | -0.0063 | 4.2251
13.5 | 0.6614 | 0.1598 | -0.0092 | 4.1389
14 | 0.6744 | 0.16973 | -0.0132 | 3.9734
14.5 | 0.6901 | 0.17881 | -0.018 | 3.8594
15 | 0.7049 | 0.18811 | -0.0244 | 3.7473
15.5 | 0.7234 | 0.19688 | -0.0293 | 3.6743
16 | 0.7422 | 0.20525 | -0.0339 | 3.6161
16.5 | 0.7616 | 0.21356 | -0.0385 | 3.5662
17 | 0.7816 | 0.22164 | -0.0429 | 3.5264
17.5 | 0.8028 | 0.23087 | -0.0463 | 3.4773
18 | 0.8223 | 0.23964 | -0.0517 | 3.4314
18.5 | 0.8412 | 0.24815 | -0.0576 | 3.3899
19 | 0.8621 | 0.25694 | -0.0635 | 3.3553
19.5 | 0.8836 | 0.26566 | -0.0687 | 3.3261
20 | 0.9042 | 0.27391 | -0.0738 | 3.3011

## 41. Re 1M Mach 0.00 (1)
BIGFOIL.COM POLAR EXPORT
NACA67-109 a=0.5
NACA67-109 a=0.5 |  |  |  | Cl Max: | 0.718 | at alpha= | 6 | deg
JavaFoil+Calcfoil stall+Eppler ext transition |  |  |  | L/D Max: | 83.791 | at alpha= | 2 | deg
Re: | 1000000 |  |  | Cd Min: | 0.00364 | at alpha= | 1.5 | deg
Mach: | 0 |  |  | Cl=0 at alpha= | -0.64407 | deg
|  |  |  | @ Cl=0.1, Cd= | 0.0037438
|  |  |  | @ Cl=0.4, Cd= | 0.0079489
|  |  |  | @ Cl=0.6, Cd= | 0.0097352
alpha (deg) | Cl | Cd | Cm | Cl/Cd
-14.5 | -0.438 | 0.12236 | 0.003 | -3.583
-14 | -0.463 | 0.1151 | 0.003 | -4.022
-13.5 | -0.488 | 0.1087 | 0.002 | -4.485
-13 | -0.508 | 0.10197 | 0.002 | -4.979
-12.5 | -0.525 | 0.09484 | 0.002 | -5.532
-12 | -0.54 | 0.08995 | 0.002 | -6.002
-11.5 | -0.553 | 0.08575 | 0.001 | -6.452
-11 | -0.564 | 0.07936 | 0.001 | -7.109
-10.5 | -0.572 | 0.07408 | 0.001 | -7.726
-10 | -0.577 | 0.06917 | 0 | -8.341
-9.5 | -0.578 | 0.06488 | 0 | -8.905
-9 | -0.574 | 0.0605 | 0 | -9.494
-8.5 | -0.567 | 0.05611 | 0 | -10.102
-8 | -0.555 | 0.05224 | -0.001 | -10.615
-7.5 | -0.538 | 0.04848 | -0.001 | -11.092
-7 | -0.516 | 0.04544 | -0.001 | -11.363
-6.5 | -0.491 | 0.04257 | -0.002 | -11.534
-6 | -0.462 | 0.03953 | -0.002 | -11.678
-5.5 | -0.429 | 0.03657 | -0.003 | -11.733
-5 | -0.484 | 0.00815 | -0.006 | -59.409
-4.5 | -0.435 | 0.00789 | -0.007 | -55.1
-4 | -0.383 | 0.00765 | -0.008 | -50.091
-3.5 | -0.329 | 0.0073 | -0.008 | -45.086
-3 | -0.273 | 0.00708 | -0.009 | -38.525
-2.5 | -0.216 | 0.00735 | -0.01 | -29.364
-2 | -0.158 | 0.00711 | -0.011 | -22.239
-1.5 | -0.1 | 0.00386 | -0.011 | -25.955
-1 | -0.042 | 0.00385 | -0.012 | -10.816
-0.5 | 0.017 | 0.00384 | -0.013 | 4.397
0 | 0.076 | 0.00381 | -0.014 | 19.805
0.5 | 0.134 | 0.00365 | -0.015 | 36.737
1 | 0.193 | 0.00365 | -0.015 | 52.801
1.5 | 0.251 | 0.00364 | -0.016 | 68.806
2 | 0.309 | 0.00368 | -0.017 | 83.791
2.5 | 0.366 | 0.00709 | -0.018 | 51.62
3 | 0.423 | 0.00853 | -0.018 | 49.553
3.5 | 0.478 | 0.00887 | -0.019 | 53.929
4 | 0.532 | 0.00924 | -0.02 | 57.551
4.5 | 0.583 | 0.00959 | -0.021 | 60.796
5 | 0.631 | 0.01 | -0.021 | 63.144
5.5 | 0.676 | 0.01044 | -0.022 | 64.787
6 | 0.718 | 0.01095 | -0.023 | 65.546
6.5 | 0.616 | 0.04009 | -0.013 | 15.367
7 | 0.637 | 0.04495 | -0.011 | 14.175
7.5 | 0.658 | 0.04817 | -0.01 | 13.652
8 | 0.675 | 0.05166 | -0.01 | 13.057
8.5 | 0.687 | 0.05547 | -0.01 | 12.379
9 | 0.694 | 0.05964 | -0.01 | 11.641
9.5 | 0.697 | 0.06455 | -0.01 | 10.801
10 | 0.696 | 0.06935 | -0.01 | 10.036
10.5 | 0.685 | 0.07173 | -0.011 | 9.546
11 | 0.667 | 0.07701 | -0.011 | 8.658

## 42. Re 1M Mach 0.00 (2)
BIGFOIL.COM POLAR EXPORT
NACA67-109 a=0.5
NACA67-109 a=0.5 |  |  |  | Cl Max: | 0.8959 | at alpha= | 9 | deg
XFOIL ncrit=9 |  |  |  | L/D Max: | 63.8506 | at alpha= | 2.5 | deg
Re: | 1000000 |  |  | Cd Min: | 0.23958 | at alpha= | -20 | deg
Mach: | 0 |  |  | Cl=0 at alpha= | -0.67164 | deg
|  |  |  | @ Cl=0.1, Cd= | 0.0053
|  |  |  | @ Cl=0.4, Cd= | 0.0086118
|  |  |  | @ Cl=0.6, Cd= | 0.01109
alpha (deg) | Cl | Cd | Cm | Cl/Cd
-20 | -0.7328 | 0.23958 | 0.0395 | -3.0587
-19.5 | -0.717 | 0.23289 | 0.0354 | -3.0787
-19 | -0.7013 | 0.226 | 0.0313 | -3.1031
-18.5 | -0.6866 | 0.21916 | 0.028 | -3.1329
-18 | -0.6709 | 0.21276 | 0.0242 | -3.1533
-17.5 | -0.6556 | 0.20606 | 0.0203 | -3.1816
-17 | -0.6404 | 0.19912 | 0.0165 | -3.2162
-16.5 | -0.6254 | 0.19118 | 0.0121 | -3.2713
-16 | -0.6134 | 0.18316 | 0.0077 | -3.349
-15.5 | -0.6008 | 0.17562 | 0.0039 | -3.421
-15 | -0.5914 | 0.16676 | 0.0005 | -3.5464
-14.5 | -0.5781 | 0.16028 | -0.0024 | -3.6068
-14 | -0.5665 | 0.15335 | -0.0057 | -3.6942
-13.5 | -0.5565 | 0.14579 | -0.0092 | -3.8171
-13 | -0.5479 | 0.13803 | -0.0126 | -3.9694
-12.5 | -0.5415 | 0.12913 | -0.0169 | -4.1934
-12 | -0.5365 | 0.12 | -0.0213 | -4.4708
-11.5 | -0.5336 | 0.11105 | -0.0252 | -4.805
-11 | -0.5345 | 0.10132 | -0.0296 | -5.2754
-10.5 | -0.5572 | 0.08782 | -0.0361 | -6.3448
-10 | -0.5738 | 0.07559 | -0.0454 | -7.591
-9.5 | -0.6056 | 0.06365 | -0.0523 | -9.5145
-9 | -0.6094 | 0.05274 | -0.0574 | -11.5548
-8.5 | -0.6072 | 0.04683 | -0.0545 | -12.966
-8 | -0.5997 | 0.04191 | -0.05 | -14.3092
-7.5 | -0.6309 | 0.02322 | -0.0365 | -27.1705
-7 | -0.5975 | 0.0188 | -0.0329 | -31.7819
-6.5 | -0.5566 | 0.0147 | -0.0307 | -37.8639
-6 | -0.5091 | 0.01326 | -0.0295 | -38.3937
-5.5 | -0.459 | 0.01239 | -0.0288 | -37.046
-5 | -0.4088 | 0.0114 | -0.028 | -35.8596
-4.5 | -0.3641 | 0.00992 | -0.0261 | -36.7036
-4 | -0.3133 | 0.00943 | -0.0254 | -33.2238
-3.5 | -0.2625 | 0.00882 | -0.0247 | -29.7619
-3 | -0.2105 | 0.00839 | -0.0243 | -25.0894
-2.5 | -0.1595 | 0.0079 | -0.0236 | -20.1899
-2 | -0.1199 | 0.00646 | -0.0213 | -18.5604
-1.5 | -0.0885 | 0.00484 | -0.0168 | -18.2851
-1 | -0.0352 | 0.00485 | -0.0161 | -7.2577
-0.5 | 0.0184 | 0.00498 | -0.0154 | 3.6948
0 | 0.0687 | 0.0053 | -0.0136 | 12.9623
0.5 | 0.1231 | 0.0053 | -0.0132 | 23.2264
1 | 0.1779 | 0.00515 | -0.0129 | 34.5437
1.5 | 0.231 | 0.00498 | -0.0121 | 46.3855
2 | 0.2854 | 0.00493 | -0.0119 | 57.8905
2.5 | 0.3333 | 0.00522 | -0.0103 | 63.8506
3 | 0.3586 | 0.00709 | -0.005 | 50.5783
3.5 | 0.3951 | 0.00855 | -0.0021 | 46.2105
4 | 0.4427 | 0.00915 | -0.0009 | 48.3825
4.5 | 0.4907 | 0.00963 | 0.0004 | 50.9553
5 | 0.5376 | 0.01026 | 0.0018 | 52.3977
5.5 | 0.5841 | 0.01083 | 0.0033 | 53.9335
6 | 0.6281 | 0.01155 | 0.0053 | 54.381
6.5 | 0.6645 | 0.01329 | 0.0087 | 50
7 | 0.7082 | 0.01417 | 0.0108 | 49.9788
7.5 | 0.7557 | 0.01528 | 0.0117 | 49.4568
8 | 0.8043 | 0.0168 | 0.0122 | 47.875
8.5 | 0.8496 | 0.02238 | 0.0124 | 37.9625
9 | 0.8959 | 0.02633 | 0.0124 | 34.0258
9.5 | 0.8131 | 0.05308 | 0.0277 | 15.3184
10 | 0.7761 | 0.06046 | 0.0349 | 12.8366
10.5 | 0.7332 | 0.06939 | 0.0365 | 10.5664
11 | 0.6809 | 0.08789 | 0.0233 | 7.7472
11.5 | 0.6571 | 0.10161 | 0.0154 | 6.4669
12 | 0.6567 | 0.11301 | 0.0093 | 5.811
12.5 | 0.6537 | 0.12337 | 0.0044 | 5.2987
13 | 0.658 | 0.13165 | 0.0005 | 4.9981
13.5 | 0.6652 | 0.13918 | -0.003 | 4.7794
14 | 0.662 | 0.14979 | -0.0074 | 4.4195

## 43. Re 1M Mach 0.10 (1)
BIGFOIL.COM POLAR EXPORT
NACA67-109 a=0.5
NACA67-109 a=0.5 |  |  |  | Cl Max: | 0.719 | at alpha= | 6 | deg
JavaFoil+Calcfoil stall+Eppler ext transition |  |  |  | L/D Max: | 83.923 | at alpha= | 2 | deg
Re: | 1000000 |  |  | Cd Min: | 0.00364 | at alpha= | 0.5 | deg
Mach: | 0.1 |  |  | Cl=0 at alpha= | -0.64407 | deg
|  |  |  | @ Cl=0.1, Cd= | 0.0037705
|  |  |  | @ Cl=0.4, Cd= | 0.0079177
|  |  |  | @ Cl=0.6, Cd= | 0.0097725
alpha (deg) | Cl | Cd | Cm | Cl/Cd
-14.5 | -0.396 | 0.12548 | 0.003 | -3.153
-14 | -0.423 | 0.11783 | 0.003 | -3.59
-13.5 | -0.451 | 0.11252 | 0.002 | -4.006
-13 | -0.474 | 0.10387 | 0.002 | -4.565
-12.5 | -0.494 | 0.09756 | 0.002 | -5.067
-12 | -0.513 | 0.09055 | 0.002 | -5.665
-11.5 | -0.53 | 0.08558 | 0.001 | -6.19
-11 | -0.544 | 0.08001 | 0.001 | -6.8
-10.5 | -0.555 | 0.07355 | 0.001 | -7.551
-10 | -0.563 | 0.06919 | 0 | -8.139
-9.5 | -0.567 | 0.06531 | 0 | -8.681
-9 | -0.566 | 0.06027 | 0 | -9.394
-8.5 | -0.561 | 0.05632 | 0 | -9.961
-8 | -0.551 | 0.05297 | -0.001 | -10.398
-7.5 | -0.536 | 0.04874 | -0.001 | -10.988
-7 | -0.515 | 0.04579 | -0.001 | -11.254
-6.5 | -0.491 | 0.04241 | -0.002 | -11.577
-6 | -0.462 | 0.03968 | -0.002 | -11.649
-5.5 | -0.531 | 0.00843 | -0.005 | -62.983
-5 | -0.486 | 0.00819 | -0.006 | -59.283
-4.5 | -0.437 | 0.0079 | -0.007 | -55.296
-4 | -0.385 | 0.00763 | -0.008 | -50.417
-3.5 | -0.331 | 0.0073 | -0.008 | -45.278
-3 | -0.274 | 0.00713 | -0.009 | -38.474
-2.5 | -0.217 | 0.00692 | -0.01 | -31.348
-2 | -0.159 | 0.0071 | -0.011 | -22.392
-1.5 | -0.101 | 0.00387 | -0.012 | -26.007
-1 | -0.042 | 0.00384 | -0.012 | -10.914
-0.5 | 0.017 | 0.00385 | -0.013 | 4.403
0 | 0.076 | 0.00386 | -0.014 | 19.671
0.5 | 0.135 | 0.00364 | -0.015 | 37.091
1 | 0.193 | 0.00366 | -0.015 | 52.887
1.5 | 0.252 | 0.00368 | -0.016 | 68.388
2 | 0.31 | 0.0037 | -0.017 | 83.923
2.5 | 0.368 | 0.00707 | -0.018 | 52.022
3 | 0.425 | 0.00858 | -0.018 | 49.462
3.5 | 0.48 | 0.0089 | -0.019 | 53.99
4 | 0.534 | 0.00927 | -0.02 | 57.585
4.5 | 0.585 | 0.00965 | -0.021 | 60.658
5 | 0.634 | 0.01005 | -0.022 | 63.05
5.5 | 0.679 | 0.01049 | -0.022 | 64.678
6 | 0.719 | 0.01101 | -0.023 | 65.351
6.5 | 0.614 | 0.04137 | -0.012 | 14.838
7 | 0.637 | 0.04517 | -0.011 | 14.097
7.5 | 0.656 | 0.0485 | -0.01 | 13.535
8 | 0.672 | 0.05227 | -0.01 | 12.852
8.5 | 0.682 | 0.05637 | -0.01 | 12.099
9 | 0.687 | 0.06033 | -0.01 | 11.394
9.5 | 0.688 | 0.06352 | -0.01 | 10.83
10 | 0.684 | 0.06869 | -0.011 | 9.955
10.5 | 0.669 | 0.07241 | -0.011 | 9.238
11 | 0.647 | 0.07844 | -0.011 | 8.248

## 44. Re 1M Mach 0.10 (2)
BIGFOIL.COM POLAR EXPORT
NACA67-109 a=0.5
NACA67-109 a=0.5 |  |  |  | Cl Max: | 0.8846 | at alpha= | 9 | deg
XFOIL ncrit=9 |  |  |  | L/D Max: | 63.4345 | at alpha= | 2.5 | deg
Re: | 1000000 |  |  | Cd Min: | 0.24032 | at alpha= | -20 | deg
Mach: | 0.1 |  |  | Cl=0 at alpha= | -0.67161 | deg
|  |  |  | @ Cl=0.1, Cd= | 0.0053156
|  |  |  | @ Cl=0.4, Cd= | 0.008654
|  |  |  | @ Cl=0.6, Cd= | 0.011143
alpha (deg) | Cl | Cd | Cm | Cl/Cd
-20 | -0.735 | 0.24032 | 0.0399 | -3.0584
-19.5 | -0.7191 | 0.2336 | 0.0357 | -3.0783
-19 | -0.7041 | 0.22594 | 0.0318 | -3.1163
-18.5 | -0.6882 | 0.21986 | 0.0283 | -3.1302
-18 | -0.6723 | 0.2134 | 0.0244 | -3.1504
-17.5 | -0.6568 | 0.20666 | 0.0206 | -3.1782
-17 | -0.6415 | 0.19969 | 0.0167 | -3.2125
-16.5 | -0.6263 | 0.19173 | 0.0123 | -3.2666
-16 | -0.614 | 0.18371 | 0.0079 | -3.3422
-15.5 | -0.6012 | 0.17615 | 0.004 | -3.413
-15 | -0.5912 | 0.16746 | 0.0008 | -3.5304
-14.5 | -0.5777 | 0.16093 | -0.0023 | -3.5898
-14 | -0.5659 | 0.15394 | -0.0056 | -3.6761
-13.5 | -0.5558 | 0.14635 | -0.0091 | -3.7977
-13 | -0.5469 | 0.13858 | -0.0126 | -3.9465
-12.5 | -0.5406 | 0.12953 | -0.0171 | -4.1736
-12 | -0.535 | 0.12059 | -0.0213 | -4.4365
-11.5 | -0.5317 | 0.11169 | -0.0251 | -4.7605
-11 | -0.5319 | 0.10206 | -0.0294 | -5.2116
-10.5 | -0.5528 | 0.08919 | -0.0355 | -6.198
-10 | -0.5593 | 0.0801 | -0.041 | -6.9825
-9.5 | -0.5971 | 0.06593 | -0.0513 | -9.0566
-9 | -0.5986 | 0.05529 | -0.058 | -10.8266
-8.5 | -0.5976 | 0.04869 | -0.0562 | -12.2736
-8 | -0.5932 | 0.04346 | -0.0516 | -13.6493
-7.5 | -0.5816 | 0.03737 | -0.0467 | -15.5633
-7 | -0.5944 | 0.02074 | -0.0345 | -28.6596
-6.5 | -0.5589 | 0.01513 | -0.0314 | -36.9399
-6 | -0.5113 | 0.0135 | -0.0301 | -37.8741
-5.5 | -0.4608 | 0.01256 | -0.0293 | -36.6879
-5 | -0.4105 | 0.01149 | -0.0285 | -35.7267
-4.5 | -0.3655 | 0.00999 | -0.0265 | -36.5866
-4 | -0.3146 | 0.00947 | -0.0257 | -33.2207
-3.5 | -0.2635 | 0.00885 | -0.025 | -29.774
-3 | -0.2112 | 0.00842 | -0.0245 | -25.0831
-2.5 | -0.1599 | 0.00794 | -0.0239 | -20.1385
-2 | -0.1196 | 0.00653 | -0.0216 | -18.3155
-1.5 | -0.0888 | 0.00485 | -0.0169 | -18.3093
-1 | -0.0354 | 0.00486 | -0.0161 | -7.284
-0.5 | 0.0185 | 0.00499 | -0.0155 | 3.7074
0 | 0.0691 | 0.00531 | -0.0136 | 13.0132
0.5 | 0.1238 | 0.00532 | -0.0133 | 23.2707
1 | 0.1789 | 0.00517 | -0.013 | 34.6035
1.5 | 0.2323 | 0.00499 | -0.0122 | 46.5531
2 | 0.287 | 0.00494 | -0.012 | 58.0972
2.5 | 0.3343 | 0.00527 | -0.0102 | 63.4345
3 | 0.3593 | 0.00717 | -0.0047 | 50.1116
3.5 | 0.3962 | 0.00861 | -0.0018 | 46.0163
4 | 0.4446 | 0.00917 | -0.0007 | 48.4842
4.5 | 0.4928 | 0.00966 | 0.0006 | 51.0145
5 | 0.5386 | 0.01041 | 0.0024 | 51.7387
5.5 | 0.5864 | 0.0109 | 0.0037 | 53.7982
6 | 0.63 | 0.01168 | 0.0059 | 53.9384
6.5 | 0.6671 | 0.01343 | 0.0093 | 49.6724
7 | 0.7108 | 0.01441 | 0.0115 | 49.3269
7.5 | 0.7586 | 0.01564 | 0.0125 | 48.5038
8 | 0.8071 | 0.0174 | 0.0131 | 46.3851
8.5 | 0.8515 | 0.02313 | 0.0136 | 36.8137
9 | 0.8846 | 0.03041 | 0.0152 | 29.0891
9.5 | 0.8438 | 0.0462 | 0.0251 | 18.2641
10 | 0.8013 | 0.05425 | 0.034 | 14.7705
10.5 | 0.755 | 0.06278 | 0.0376 | 12.0261
11 | 0.6628 | 0.09006 | 0.0222 | 7.3595
11.5 | 0.6515 | 0.10305 | 0.0148 | 6.3222
12 | 0.6532 | 0.11428 | 0.0088 | 5.7158
12.5 | 0.651 | 0.12451 | 0.0039 | 5.2285
13 | 0.6556 | 0.13284 | 0 | 4.9353
13.5 | 0.6633 | 0.14037 | -0.0034 | 4.7254
14 | 0.6615 | 0.15057 | -0.0076 | 4.3933

## 45. Re 1M Mach 0.25 (1)
BIGFOIL.COM POLAR EXPORT
NACA67-109 a=0.5
NACA67-109 a=0.5 |  |  |  | Cl Max: | 0.726 | at alpha= | 6 | deg
JavaFoil+Calcfoil stall+Eppler ext transition |  |  |  | L/D Max: | 85.829 | at alpha= | 2 | deg
Re: | 1000000 |  |  | Cd Min: | 0.00367 | at alpha= | 0 | deg
Mach: | 0.25 |  |  | Cl=0 at alpha= | -0.64167 | deg
|  |  |  | @ Cl=0.1, Cd= | 0.00367
|  |  |  | @ Cl=0.4, Cd= | 0.0084925
|  |  |  | @ Cl=0.6, Cd= | 0.08371
alpha (deg) | Cl | Cd | Cm | Cl/Cd
-13 | -0.07 | 0.09916 | 0.002 | -0.704
-12.5 | -0.194 | 0.09401 | 0.002 | -2.066
-12 | -0.258 | 0.09181 | 0.002 | -2.812
-11.5 | -0.313 | 0.08536 | 0.001 | -3.668
-11 | -0.362 | 0.08614 | 0.001 | -4.205
-10.5 | -0.406 | 0.07883 | 0.001 | -5.146
-10 | -0.443 | 0.07324 | 0 | -6.049
-9.5 | -0.473 | 0.06811 | 0 | -6.95
-9 | -0.496 | 0.06255 | 0 | -7.93
-8.5 | -0.511 | 0.0585 | 0 | -8.73
-8 | -0.517 | 0.05487 | -0.001 | -9.419
-7.5 | -0.515 | 0.05054 | -0.001 | -10.182
-7 | -0.505 | 0.04701 | -0.001 | -10.734
-6.5 | -0.487 | 0.04369 | -0.002 | -11.148
-6 | -0.463 | 0.04067 | -0.002 | -11.389
-5.5 | -0.434 | 0.03753 | -0.003 | -11.569
-5 | -0.398 | 0.03605 | -0.003 | -11.037
-4.5 | -0.446 | 0.00801 | -0.007 | -55.658
-4 | -0.394 | 0.00774 | -0.008 | -50.89
-3.5 | -0.339 | 0.00744 | -0.009 | -45.559
-3 | -0.281 | 0.0072 | -0.009 | -39.043
-2.5 | -0.223 | 0.00697 | -0.01 | -31.949
-2 | -0.163 | 0.00671 | -0.011 | -24.315
-1.5 | -0.103 | 0.00369 | -0.012 | -27.971
-1 | -0.043 | 0.00385 | -0.013 | -11.179
-0.5 | 0.017 | 0.00387 | -0.013 | 4.506
0 | 0.078 | 0.00367 | -0.014 | 21.267
0.5 | 0.139 | 0.00367 | -0.015 | 37.777
1 | 0.199 | 0.00367 | -0.016 | 54.159
1.5 | 0.259 | 0.00367 | -0.017 | 70.54
2 | 0.319 | 0.00371 | -0.017 | 85.829
2.5 | 0.377 | 0.00836 | -0.018 | 45.142
3 | 0.436 | 0.0087 | -0.019 | 50.104
3.5 | 0.493 | 0.00908 | -0.02 | 54.235
4 | 0.547 | 0.00944 | -0.021 | 57.93
4.5 | 0.598 | 0.0099 | -0.021 | 60.457
5 | 0.646 | 0.01036 | -0.022 | 62.351
5.5 | 0.689 | 0.01077 | -0.023 | 63.989
6 | 0.726 | 0.01128 | -0.024 | 64.401
6.5 | 0.613 | 0.04307 | -0.011 | 14.238
7 | 0.631 | 0.04636 | -0.01 | 13.612
7.5 | 0.642 | 0.04929 | -0.01 | 13.033
8 | 0.645 | 0.05392 | -0.009 | 11.969
8.5 | 0.641 | 0.05728 | -0.01 | 11.19
9 | 0.628 | 0.06293 | -0.01 | 9.975
9.5 | 0.606 | 0.06695 | -0.011 | 9.054
10 | 0.576 | 0.07091 | -0.011 | 8.126
10.5 | 0.529 | 0.07729 | -0.012 | 6.839
11 | 0.469 | 0.08371 | -0.012 | 5.598

## 46. Re 1M Mach 0.25 (2)
BIGFOIL.COM POLAR EXPORT
NACA67-109 a=0.5
NACA67-109 a=0.5 |  |  |  | Cl Max: | 0.8247 | at alpha= | 8.5 | deg
XFOIL ncrit=9 |  |  |  | L/D Max: | 61.0233 | at alpha= | 2.5 | deg
Re: | 1000000 |  |  | Cd Min: | 0.04805 | at alpha= | 9 | deg
Mach: | 0.25 |  |  | Cl=0 at alpha= | -99 | deg
|  |  |  | @ Cl=0.1, Cd= | 0.0054102
|  |  |  | @ Cl=0.4, Cd= | 0.0087043
|  |  |  | @ Cl=0.6, Cd= | 0.011426
alpha (deg) | Cl | Cd | Cm | Cl/Cd
0 | 0.0712 | 0.0054 | -0.014 | 13.1852
0.5 | 0.1278 | 0.00542 | -0.0138 | 23.5793
1 | 0.1846 | 0.00524 | -0.0134 | 35.229
1.5 | 0.2396 | 0.00504 | -0.0125 | 47.5397
2 | 0.2957 | 0.005 | -0.0122 | 59.14
2.5 | 0.3399 | 0.00557 | -0.0094 | 61.0233
3 | 0.3635 | 0.00757 | -0.0035 | 48.0185
3.5 | 0.4034 | 0.00881 | -0.0007 | 45.7889
4 | 0.4548 | 0.00932 | 0.0003 | 48.7983
4.5 | 0.5036 | 0.00985 | 0.0021 | 51.1269
5 | 0.549 | 0.01073 | 0.0045 | 51.165
5.5 | 0.5976 | 0.01135 | 0.0063 | 52.652
6 | 0.6382 | 0.01264 | 0.0096 | 50.4905
6.5 | 0.681 | 0.01444 | 0.0126 | 47.1607
7 | 0.7263 | 0.01608 | 0.0151 | 45.1679
7.5 | 0.7735 | 0.01834 | 0.017 | 42.1756
8 | 0.8106 | 0.0231 | 0.0197 | 35.0909
8.5 | 0.8247 | 0.03479 | 0.0231 | 23.7051
9 | 0.8046 | 0.04805 | 0.0291 | 16.7451

## 47. Re 1M Mach 0.50 (1)
BIGFOIL.COM POLAR EXPORT
NACA67-109 a=0.5
NACA67-109 a=0.5 |  |  |  | Cl Max: | 1.079 | at alpha= | 20 | deg
JavaFoil+Calcfoil stall+Eppler ext transition |  |  |  | L/D Max: | 85.125 | at alpha= | 2 | deg
Re: | 1000000 |  |  | Cd Min: | 0.00334 | at alpha= | 0 | deg
Mach: | 0.5 |  |  | Cl=0 at alpha= | -0.64179 | deg
|  |  |  | @ Cl=0.1, Cd= | 0.0034604
|  |  |  | @ Cl=0.4, Cd= | 0.072956
|  |  |  | @ Cl=0.6, Cd= | 0.10154
alpha (deg) | Cl | Cd | Cm | Cl/Cd
-20 | -1.025 | 0.19079 | 0.009 | -5.37
-19.5 | -0.997 | 0.19187 | 0.009 | -5.196
-19 | -0.971 | 0.18572 | 0.008 | -5.227
-18.5 | -0.945 | 0.1798 | 0.008 | -5.256
-18 | -0.919 | 0.17259 | 0.007 | -5.328
-17.5 | -0.894 | 0.16819 | 0.007 | -5.315
-17 | -0.868 | 0.16452 | 0.007 | -5.277
-16.5 | -0.841 | 0.15878 | 0.006 | -5.295
-16 | -0.814 | 0.15368 | 0.005 | -5.299
-15.5 | -0.789 | 0.14113 | 0.005 | -5.588
-15 | -0.763 | 0.13765 | 0.005 | -5.541
-14.5 | -0.737 | 0.13292 | 0.004 | -5.543
-14 | -0.711 | 0.12996 | 0.004 | -5.469
-13.5 | -0.683 | 0.12287 | 0.003 | -5.559
-13 | -0.657 | 0.11813 | 0.003 | -5.56
-12.5 | -0.631 | 0.11459 | 0.003 | -5.504
-12 | -0.604 | 0.11118 | 0.002 | -5.437
-11.5 | -0.578 | 0.11333 | 0.002 | -5.102
-11 | -0.552 | 0.10382 | 0.001 | -5.313
-10.5 | -0.525 | 0.09831 | 0.001 | -5.336
-10 | -0.498 | 0.09697 | 0.001 | -5.138
-9.5 | -0.472 | 0.09405 | 0 | -5.017
-9 | -0.445 | 0.09146 | 0 | -4.87
-8.5 | -0.418 | 0.08212 | 0 | -5.094
-8 | -0.392 | 0.06405 | -0.001 | -6.119
-7.5 | -0.365 | 0.05587 | -0.001 | -6.541
-7 | -0.339 | 0.04988 | -0.002 | -6.794
-6.5 | -0.313 | 0.04555 | -0.002 | -6.863
-6 | -0.285 | 0.05172 | -0.002 | -5.52
-5.5 | -0.259 | 0.04349 | -0.002 | -5.95
-5 | -0.39 | 0.03968 | -0.003 | -9.833
-4.5 | -0.378 | 0.03614 | -0.003 | -10.47
-4 | -0.344 | 0.03339 | -0.004 | -10.312
-3.5 | -0.373 | 0.00903 | -0.01 | -41.325
-3 | -0.312 | 0.00866 | -0.011 | -35.955
-2.5 | -0.247 | 0.00704 | -0.011 | -35.154
-2 | -0.182 | 0.00672 | -0.012 | -27.055
-1.5 | -0.115 | 0.00648 | -0.013 | -17.771
-1 | -0.048 | 0.00354 | -0.014 | -13.587
-0.5 | 0.019 | 0.00354 | -0.015 | 5.502
0 | 0.087 | 0.00334 | -0.016 | 26.069
0.5 | 0.155 | 0.00397 | -0.017 | 38.942
1 | 0.222 | 0.00403 | -0.018 | 55.064
1.5 | 0.289 | 0.00409 | -0.019 | 70.604
2 | 0.355 | 0.00417 | -0.019 | 85.125
2.5 | 0.42 | 0.00876 | -0.02 | 47.894
3 | 0.483 | 0.00941 | -0.021 | 51.356
3.5 | 0.544 | 0.00987 | -0.022 | 55.128
4 | 0.599 | 0.01041 | -0.023 | 57.536
4.5 | 0.644 | 0.01104 | -0.024 | 58.326
5 | 0.545 | 0.03761 | -0.011 | 14.483
5.5 | 0.532 | 0.0422 | -0.009 | 12.601
6 | 0.353 | 0.04524 | -0.011 | 7.795
6.5 | 0.379 | 0.05261 | -0.011 | 7.203
7 | 0.405 | 0.0778 | -0.012 | 5.211
7.5 | 0.432 | 0.07886 | -0.012 | 5.474
8 | 0.458 | 0.08093 | -0.012 | 5.658
8.5 | 0.484 | 0.07977 | -0.013 | 6.067
9 | 0.511 | 0.09192 | -0.014 | 5.557
9.5 | 0.537 | 0.09363 | -0.015 | 5.734
10 | 0.563 | 0.09556 | -0.015 | 5.89
10.5 | 0.589 | 0.09837 | -0.015 | 5.985
11 | 0.615 | 0.10587 | -0.016 | 5.808
11.5 | 0.642 | 0.10846 | -0.017 | 5.916
12 | 0.667 | 0.11165 | -0.018 | 5.978
12.5 | 0.693 | 0.11501 | -0.018 | 6.027
13 | 0.719 | 0.11858 | -0.018 | 6.062
13.5 | 0.745 | 0.12469 | -0.019 | 5.975
14 | 0.772 | 0.1295 | -0.021 | 5.96
14.5 | 0.797 | 0.13347 | -0.021 | 5.974
15 | 0.823 | 0.13757 | -0.021 | 5.98
15.5 | 0.848 | 0.14474 | -0.022 | 5.859
16 | 0.874 | 0.15606 | -0.023 | 5.599
16.5 | 0.901 | 0.15512 | -0.024 | 5.808
17 | 0.926 | 0.15949 | -0.024 | 5.807
17.5 | 0.951 | 0.16588 | -0.025 | 5.735
18 | 0.976 | 0.17136 | -0.025 | 5.698
18.5 | 1.002 | 0.17771 | -0.026 | 5.636
19 | 1.03 | 0.18176 | -0.028 | 5.667
19.5 | 1.054 | 0.1874 | -0.028 | 5.623
20 | 1.079 | 0.19419 | -0.028 | 5.554

## 48. Re 1M Mach 0.50 (2)
BIGFOIL.COM POLAR EXPORT
NACA67-109 a=0.5
NACA67-109 a=0.5 |  |  |  | Cl Max: | 0.9036 | at alpha= | 20 | deg
XFOIL ncrit=9 |  |  |  | L/D Max: | 62.6843 | at alpha= | 2 | deg
Re: | 1000000 |  |  | Cd Min: | 0.27367 | at alpha= | 20 | deg
Mach: | 0.5 |  |  | Cl=0 at alpha= | -0.67114 | deg
|  |  |  | @ Cl=0.1, Cd= | 0.0058261
|  |  |  | @ Cl=0.4, Cd= | 0.0091202
|  |  |  | @ Cl=0.6, Cd= | 0.013292
alpha (deg) | Cl | Cd | Cm | Cl/Cd
-20 | -0.8125 | 0.26617 | 0.0523 | -3.0526
-19.5 | -0.7915 | 0.25839 | 0.0472 | -3.0632
-19 | -0.77 | 0.25032 | 0.0422 | -3.0761
-18.5 | -0.7488 | 0.24218 | 0.0372 | -3.0919
-18 | -0.7274 | 0.23392 | 0.0323 | -3.1096
-17.5 | -0.7058 | 0.22549 | 0.0273 | -3.1301
-17 | -0.6849 | 0.21693 | 0.022 | -3.1572
-16.5 | -0.6652 | 0.20849 | 0.0169 | -3.1906
-16 | -0.6466 | 0.19945 | 0.0122 | -3.2419
-15.5 | -0.6267 | 0.19172 | 0.0086 | -3.2688
-15 | -0.6072 | 0.18411 | 0.0043 | -3.298
-14.5 | -0.5884 | 0.176 | 0 | -3.3432
-14 | -0.5704 | 0.16744 | -0.0051 | -3.4066
-13.5 | -0.5551 | 0.15898 | -0.0099 | -3.4916
-13 | -0.54 | 0.15064 | -0.0142 | -3.5847
-12.5 | -0.5262 | 0.14211 | -0.0183 | -3.7028
-12 | -0.5158 | 0.13285 | -0.0217 | -3.8826
-11.5 | -0.5027 | 0.12544 | -0.0247 | -4.0075
-11 | -0.491 | 0.11795 | -0.0281 | -4.1628
-10.5 | -0.4815 | 0.10957 | -0.0327 | -4.3945
-10 | -0.4737 | 0.10107 | -0.0373 | -4.6869
-9 | -0.4576 | 0.08309 | -0.0483 | -5.5073
-8.5 | -0.4422 | 0.07226 | -0.059 | -6.1196
-8 | -0.4458 | 0.05987 | -0.0727 | -7.4461
-7.5 | -0.4705 | 0.05193 | -0.0741 | -9.0603
-7 | -0.4988 | 0.04567 | -0.0682 | -10.9218
-6.5 | -0.5081 | 0.0385 | -0.0631 | -13.1974
-6 | -0.5048 | 0.03142 | -0.0567 | -16.0662
-5.5 | -0.4872 | 0.02447 | -0.0503 | -19.9101
-5 | -0.4533 | 0.01856 | -0.0444 | -24.4235
-4.5 | -0.4 | 0.01406 | -0.041 | -28.4495
-4 | -0.3428 | 0.01126 | -0.0385 | -30.444
-3.5 | -0.2853 | 0.01018 | -0.0361 | -28.0255
-3 | -0.23 | 0.00921 | -0.0334 | -24.9729
-2.5 | -0.1705 | 0.00866 | -0.0319 | -19.6882
-2 | -0.1124 | 0.0081 | -0.0304 | -13.8765
-1.5 | -0.0789 | 0.00622 | -0.0252 | -12.6849
-1 | -0.0417 | 0.00522 | -0.0192 | -7.9885
-0.5 | 0.0217 | 0.00531 | -0.0184 | 4.0866
0 | 0.0804 | 0.00582 | -0.0158 | 13.8144
0.5 | 0.1452 | 0.00584 | -0.0156 | 24.863
1 | 0.2097 | 0.00558 | -0.0152 | 37.5806
1.5 | 0.2716 | 0.00531 | -0.0141 | 51.1488
2 | 0.3316 | 0.00529 | -0.0125 | 62.6843
2.5 | 0.3517 | 0.007 | -0.0037 | 50.2429
3 | 0.3791 | 0.00886 | 0.0027 | 42.7878
3.5 | 0.4313 | 0.00951 | 0.0056 | 45.3523
4 | 0.4853 | 0.01017 | 0.0084 | 47.7188
4.5 | 0.5338 | 0.01124 | 0.0124 | 47.4911
5 | 0.5809 | 0.01255 | 0.0171 | 46.2869
5.5 | 0.6347 | 0.01464 | 0.0206 | 43.3538
6 | 0.6837 | 0.0195 | 0.0246 | 35.0615
6.5 | 0.7102 | 0.02542 | 0.0317 | 27.9386
7 | 0.7118 | 0.03201 | 0.0406 | 22.2368
7.5 | 0.7128 | 0.04031 | 0.0443 | 17.683
8 | 0.6974 | 0.04909 | 0.0448 | 14.2066
8.5 | 0.6619 | 0.05711 | 0.0461 | 11.5899
9 | 0.635 | 0.069 | 0.0385 | 9.2029
9.5 | 0.6227 | 0.0822 | 0.0283 | 7.5754
10 | 0.6146 | 0.09338 | 0.0221 | 6.5817
10.5 | 0.6119 | 0.10363 | 0.0169 | 5.9047
11 | 0.6166 | 0.11233 | 0.0132 | 5.4892
11.5 | 0.6211 | 0.12202 | 0.0087 | 5.0901
12 | 0.6221 | 0.13262 | 0.0041 | 4.6908
12.5 | 0.6324 | 0.14212 | -0.0004 | 4.4498
13 | 0.6451 | 0.15146 | -0.0051 | 4.2592
13.5 | 0.658 | 0.16116 | -0.011 | 4.0829
14 | 0.6737 | 0.16978 | -0.0155 | 3.9681
14.5 | 0.6908 | 0.17775 | -0.0196 | 3.8864
15 | 0.7074 | 0.18666 | -0.0232 | 3.7898
15.5 | 0.725 | 0.19568 | -0.028 | 3.705
16 | 0.743 | 0.20462 | -0.033 | 3.6311
16.5 | 0.7617 | 0.21333 | -0.038 | 3.5705
17 | 0.7809 | 0.22239 | -0.0436 | 3.5114
17.5 | 0.8017 | 0.23128 | -0.0487 | 3.4664
18 | 0.8224 | 0.23964 | -0.0537 | 3.4318
18.5 | 0.8428 | 0.24773 | -0.0586 | 3.4021
19 | 0.863 | 0.25571 | -0.0632 | 3.3749
19.5 | 0.8833 | 0.26503 | -0.0682 | 3.3328
20 | 0.9036 | 0.27367 | -0.0736 | 3.3018

## 49. Re 2M Mach 0.00 (1)
BIGFOIL.COM POLAR EXPORT
NACA67-109 a=0.5
NACA67-109 a=0.5 |  |  |  | Cl Max: | 0.788 | at alpha= | 7 | deg
JavaFoil+Calcfoil stall+Eppler ext transition |  |  |  | L/D Max: | 95.491 | at alpha= | 2 | deg
Re: | 2000000 |  |  | Cd Min: | 0.00308 | at alpha= | -1.5 | deg
Mach: | 0 |  |  | Cl=0 at alpha= | -0.64407 | deg
|  |  |  | @ Cl=0.1, Cd= | 0.0031183
|  |  |  | @ Cl=0.4, Cd= | 0.0062653
|  |  |  | @ Cl=0.6, Cd= | 0.00853
alpha (deg) | Cl | Cd | Cm | Cl/Cd
-11.5 | -0.554 | 0.07994 | 0.001 | -6.927
-11 | -0.565 | 0.07413 | 0.001 | -7.618
-10.5 | -0.573 | 0.06992 | 0.001 | -8.194
-10 | -0.578 | 0.06574 | 0 | -8.786
-9.5 | -0.578 | 0.06101 | 0 | -9.482
-9 | -0.575 | 0.05686 | 0 | -10.112
-8.5 | -0.568 | 0.05341 | 0 | -10.637
-8 | -0.556 | 0.04969 | -0.001 | -11.195
-7.5 | -0.54 | 0.04586 | -0.001 | -11.783
-7 | -0.519 | 0.04286 | -0.002 | -12.12
-6.5 | -0.609 | 0.00819 | -0.004 | -74.392
-6 | -0.572 | 0.00785 | -0.005 | -72.897
-5.5 | -0.53 | 0.00745 | -0.005 | -71.125
-5 | -0.484 | 0.00715 | -0.006 | -67.769
-4.5 | -0.435 | 0.00743 | -0.007 | -58.589
-4 | -0.383 | 0.00716 | -0.008 | -53.53
-3.5 | -0.329 | 0.00691 | -0.008 | -47.607
-3 | -0.273 | 0.00662 | -0.009 | -41.217
-2.5 | -0.216 | 0.00647 | -0.01 | -33.385
-2 | -0.158 | 0.00617 | -0.011 | -25.656
-1.5 | -0.1 | 0.00308 | -0.011 | -32.551
-1 | -0.042 | 0.00309 | -0.012 | -13.491
-0.5 | 0.017 | 0.00308 | -0.013 | 5.482
0 | 0.076 | 0.00311 | -0.014 | 24.284
0.5 | 0.134 | 0.00313 | -0.015 | 42.871
1 | 0.193 | 0.00315 | -0.015 | 61.215
1.5 | 0.251 | 0.00317 | -0.016 | 79.135
2 | 0.309 | 0.00323 | -0.017 | 95.491
2.5 | 0.366 | 0.00614 | -0.018 | 59.585
3 | 0.423 | 0.00635 | -0.018 | 66.639
3.5 | 0.478 | 0.00671 | -0.019 | 71.271
4 | 0.532 | 0.00692 | -0.02 | 76.857
4.5 | 0.584 | 0.00841 | -0.021 | 69.396
5 | 0.632 | 0.00877 | -0.021 | 72.056
5.5 | 0.678 | 0.00916 | -0.022 | 73.983
6 | 0.719 | 0.00964 | -0.023 | 74.567
6.5 | 0.756 | 0.01009 | -0.024 | 74.933
7 | 0.788 | 0.01054 | -0.024 | 74.748
7.5 | 0.67 | 0.04226 | -0.015 | 15.844
8 | 0.677 | 0.04934 | -0.012 | 13.725
8.5 | 0.688 | 0.05309 | -0.012 | 12.968
9 | 0.696 | 0.05732 | -0.012 | 12.135
9.5 | 0.698 | 0.06106 | -0.011 | 11.432
10 | 0.697 | 0.06545 | -0.012 | 10.65
10.5 | 0.686 | 0.06815 | -0.012 | 10.062
11 | 0.668 | 0.07267 | -0.013 | 9.189
11.5 | 0.646 | 0.07853 | -0.013 | 8.23
12 | 0.622 | 0.08337 | -0.014 | 7.456

## 50. Re 2M Mach 0.00 (2)
BIGFOIL.COM POLAR EXPORT
NACA67-109 a=0.5
NACA67-109 a=0.5 |  |  |  | Cl Max: | 1.1787 | at alpha= | 12.5 | deg
XFOIL ncrit=9 |  |  |  | L/D Max: | 71.2144 | at alpha= | 6 | deg
Re: | 2000000 |  |  | Cd Min: | 0.20661 | at alpha= | 17.5 | deg
Mach: | 0 |  |  | Cl=0 at alpha= | -99 | deg
|  |  |  | @ Cl=0.1, Cd= | 0.0034095
|  |  |  | @ Cl=0.4, Cd= | 0.0071562
|  |  |  | @ Cl=0.6, Cd= | 0.0087332
alpha (deg) | Cl | Cd | Cm | Cl/Cd
0 | 0.074 | 0.0034 | -0.0151 | 21.7647
0.5 | 0.1289 | 0.00342 | -0.0149 | 37.6901
1 | 0.184 | 0.00345 | -0.0147 | 53.3333
1.5 | 0.2389 | 0.00355 | -0.0147 | 67.2958
2 | 0.284 | 0.00443 | -0.0129 | 64.1084
2.5 | 0.3236 | 0.00582 | -0.0106 | 55.6014
3 | 0.3679 | 0.00682 | -0.009 | 53.9443
3.5 | 0.4185 | 0.00735 | -0.0084 | 56.9388
4 | 0.471 | 0.0077 | -0.0081 | 61.1688
4.5 | 0.5228 | 0.00808 | -0.0077 | 64.703
5 | 0.5739 | 0.00848 | -0.0071 | 67.6769
5.5 | 0.6244 | 0.00897 | -0.0064 | 69.6098
6 | 0.6744 | 0.00947 | -0.0057 | 71.2144
6.5 | 0.7186 | 0.01051 | -0.0038 | 68.373
7 | 0.7685 | 0.01095 | -0.0031 | 70.1826
7.5 | 0.8149 | 0.0117 | -0.0018 | 69.6496
8 | 0.8606 | 0.01246 | -0.0004 | 69.069
8.5 | 0.9049 | 0.01336 | 0.0012 | 67.732
9 | 0.9358 | 0.01628 | 0.0051 | 57.4816
9.5 | 0.9799 | 0.01658 | 0.0068 | 59.1013
10 | 1.0199 | 0.01748 | 0.009 | 58.3467
10.5 | 1.0651 | 0.01887 | 0.0097 | 56.4441
11.5 | 1.1457 | 0.02324 | 0.0115 | 49.2986
12 | 1.1739 | 0.02466 | 0.0149 | 47.6034
12.5 | 1.1787 | 0.02774 | 0.0215 | 42.491
13 | 1.1749 | 0.03143 | 0.028 | 37.3815
13.5 | 1.1414 | 0.03777 | 0.0355 | 30.2198
14 | 1.0948 | 0.04622 | 0.04 | 23.6867
14.5 | 1.0512 | 0.05654 | 0.0386 | 18.5921
15 | 0.6778 | 0.16723 | -0.0162 | 4.0531
15.5 | 0.6879 | 0.17592 | -0.0203 | 3.9103
16 | 0.6998 | 0.18489 | -0.0246 | 3.785
16.5 | 0.7128 | 0.19246 | -0.0286 | 3.7036
17 | 0.7266 | 0.19972 | -0.0326 | 3.6381
17.5 | 0.7408 | 0.20661 | -0.0365 | 3.5855

## 51. Re 2M Mach 0.10 (1)
BIGFOIL.COM POLAR EXPORT
NACA67-109 a=0.5
NACA67-109 a=0.5 |  |  |  | Cl Max: | 0.787 | at alpha= | 7 | deg
JavaFoil+Calcfoil stall+Eppler ext transition |  |  |  | L/D Max: | 96.231 | at alpha= | 2 | deg
Re: | 2000000 |  |  | Cd Min: | 0.00308 | at alpha= | -1.5 | deg
Mach: | 0.1 |  |  | Cl=0 at alpha= | -0.64407 | deg
|  |  |  | @ Cl=0.1, Cd= | 0.0031081
|  |  |  | @ Cl=0.4, Cd= | 0.0062816
|  |  |  | @ Cl=0.6, Cd= | 0.08344
alpha (deg) | Cl | Cd | Cm | Cl/Cd
-11.5 | -0.53 | 0.08033 | 0.001 | -6.6
-11 | -0.545 | 0.07412 | 0.001 | -7.347
-10.5 | -0.556 | 0.06993 | 0.001 | -7.95
-10 | -0.564 | 0.06531 | 0 | -8.632
-9.5 | -0.568 | 0.06177 | 0 | -9.189
-9 | -0.567 | 0.05731 | 0 | -9.892
-8.5 | -0.562 | 0.0536 | 0 | -10.487
-8 | -0.552 | 0.0498 | -0.001 | -11.089
-7.5 | -0.538 | 0.04616 | -0.001 | -11.654
-7 | -0.518 | 0.0434 | -0.002 | -11.93
-6.5 | -0.609 | 0.00821 | -0.004 | -74.15
-6 | -0.573 | 0.00793 | -0.005 | -72.272
-5.5 | -0.532 | 0.00748 | -0.005 | -71.056
-5 | -0.486 | 0.00722 | -0.006 | -67.332
-4.5 | -0.437 | 0.00742 | -0.007 | -58.925
-4 | -0.385 | 0.00715 | -0.008 | -53.875
-3.5 | -0.331 | 0.00692 | -0.008 | -47.804
-3 | -0.274 | 0.00668 | -0.009 | -41.083
-2.5 | -0.217 | 0.00645 | -0.01 | -33.64
-2 | -0.159 | 0.00614 | -0.011 | -25.87
-1.5 | -0.101 | 0.00308 | -0.012 | -32.623
-1 | -0.042 | 0.00308 | -0.012 | -13.601
-0.5 | 0.017 | 0.00309 | -0.013 | 5.49
0 | 0.076 | 0.0031 | -0.014 | 24.489
0.5 | 0.135 | 0.00312 | -0.015 | 43.284
1 | 0.194 | 0.00313 | -0.015 | 61.806
1.5 | 0.252 | 0.00315 | -0.016 | 79.931
2 | 0.31 | 0.00323 | -0.017 | 96.231
2.5 | 0.368 | 0.00613 | -0.018 | 60.028
3 | 0.425 | 0.0064 | -0.018 | 66.36
3.5 | 0.481 | 0.0067 | -0.019 | 71.776
4 | 0.535 | 0.00691 | -0.02 | 77.317
4.5 | 0.586 | 0.00846 | -0.021 | 69.253
5 | 0.635 | 0.0088 | -0.022 | 72.104
5.5 | 0.68 | 0.00918 | -0.022 | 74.068
6 | 0.721 | 0.00971 | -0.023 | 74.252
6.5 | 0.757 | 0.01016 | -0.024 | 74.496
7 | 0.787 | 0.0106 | -0.025 | 74.322
7.5 | 0.661 | 0.0453 | -0.013 | 14.595
8 | 0.674 | 0.04983 | -0.012 | 13.523
8.5 | 0.684 | 0.05333 | -0.012 | 12.817
9 | 0.688 | 0.05719 | -0.011 | 12.038
9.5 | 0.689 | 0.06013 | -0.012 | 11.461
10 | 0.685 | 0.06502 | -0.012 | 10.531
10.5 | 0.67 | 0.0694 | -0.013 | 9.653
11 | 0.648 | 0.07285 | -0.013 | 8.891
11.5 | 0.622 | 0.07935 | -0.014 | 7.841
12 | 0.593 | 0.08344 | -0.014 | 7.108

## 52. Re 2M Mach 0.10 (2)
BIGFOIL.COM POLAR EXPORT
NACA67-109 a=0.5
NACA67-109 a=0.5 |  |  |  | Cl Max: | 1.1412 | at alpha= | 12 | deg
XFOIL ncrit=9 |  |  |  | L/D Max: | 70.9319 | at alpha= | 6 | deg
Re: | 2000000 |  |  | Cd Min: | 0.20051 | at alpha= | 17 | deg
Mach: | 0.1 |  |  | Cl=0 at alpha= | -99 | deg
|  |  |  | @ Cl=0.1, Cd= | 0.0034193
|  |  |  | @ Cl=0.4, Cd= | 0.007168
|  |  |  | @ Cl=0.6, Cd= | 0.0087635
alpha (deg) | Cl | Cd | Cm | Cl/Cd
0 | 0.0744 | 0.00341 | -0.0152 | 21.8182
0.5 | 0.1296 | 0.00343 | -0.015 | 37.7843
1 | 0.185 | 0.00346 | -0.0148 | 53.4682
1.5 | 0.2401 | 0.00356 | -0.0148 | 67.4438
2 | 0.2851 | 0.00446 | -0.0129 | 63.9238
2.5 | 0.3247 | 0.00586 | -0.0105 | 55.4096
3 | 0.3692 | 0.00686 | -0.0088 | 53.8192
3.5 | 0.4202 | 0.00737 | -0.0082 | 57.0149
4 | 0.4732 | 0.00772 | -0.008 | 61.2953
4.5 | 0.5253 | 0.0081 | -0.0075 | 64.8519
5 | 0.5763 | 0.00854 | -0.0068 | 67.4824
5.5 | 0.6272 | 0.00902 | -0.0061 | 69.5344
6 | 0.6774 | 0.00955 | -0.0053 | 70.9319
6.5 | 0.7217 | 0.0106 | -0.0033 | 68.0849
7 | 0.7717 | 0.01109 | -0.0025 | 69.5852
7.5 | 0.8179 | 0.01191 | -0.001 | 68.6734
8 | 0.8637 | 0.01273 | 0.0006 | 67.8476
8.5 | 0.9076 | 0.01377 | 0.0025 | 65.9114
9 | 0.94 | 0.0166 | 0.0062 | 56.6265
9.5 | 0.983 | 0.01714 | 0.0082 | 57.3512
10 | 1.0213 | 0.01842 | 0.0109 | 55.4452
10.5 | 1.0654 | 0.0204 | 0.0117 | 52.2255
11 | 1.1097 | 0.02328 | 0.0116 | 47.6675
11.5 | 1.1232 | 0.02687 | 0.017 | 41.8013
12 | 1.1412 | 0.02859 | 0.0219 | 39.9161
12.5 | 1.1171 | 0.0342 | 0.0307 | 32.6637
13 | 1.0923 | 0.03998 | 0.037 | 27.3212
14 | 0.6706 | 0.14799 | -0.0077 | 4.5314
15.5 | 0.6883 | 0.17663 | -0.0206 | 3.8968
16 | 0.7006 | 0.1856 | -0.025 | 3.7748
16.5 | 0.7139 | 0.1932 | -0.029 | 3.6951
17 | 0.7279 | 0.20051 | -0.033 | 3.6302

## 53. Re 2M Mach 0.25 (1)
BIGFOIL.COM POLAR EXPORT
NACA67-109 a=0.5
NACA67-109 a=0.5 |  |  |  | Cl Max: | 0.758 | at alpha= | 6.5 | deg
JavaFoil+Calcfoil stall+Eppler ext transition |  |  |  | L/D Max: | 97.318 | at alpha= | 2 | deg
Re: | 2000000 |  |  | Cd Min: | 0.00308 | at alpha= | -1.5 | deg
Mach: | 0.25 |  |  | Cl=0 at alpha= | -0.64167 | deg
|  |  |  | @ Cl=0.1, Cd= | 0.0031244
|  |  |  | @ Cl=0.4, Cd= | 0.0062997
|  |  |  | @ Cl=0.6, Cd= | 0.08246
alpha (deg) | Cl | Cd | Cm | Cl/Cd
-11 | -0.363 | 0.07533 | 0.001 | -4.817
-10.5 | -0.406 | 0.07071 | 0.001 | -5.745
-10 | -0.444 | 0.06725 | 0.001 | -6.596
-9.5 | -0.474 | 0.06341 | 0 | -7.471
-9 | -0.496 | 0.05938 | 0 | -8.36
-8.5 | -0.511 | 0.05603 | 0 | -9.125
-8 | -0.517 | 0.052 | -0.001 | -9.947
-7.5 | -0.516 | 0.04819 | -0.001 | -10.699
-7 | -0.506 | 0.04474 | -0.002 | -11.309
-6.5 | -0.489 | 0.04166 | -0.002 | -11.739
-6 | -0.575 | 0.00804 | -0.005 | -71.505
-5.5 | -0.538 | 0.00768 | -0.006 | -70.025
-5 | -0.494 | 0.00731 | -0.006 | -67.605
-4.5 | -0.446 | 0.00704 | -0.007 | -63.371
-4 | -0.394 | 0.00673 | -0.008 | -58.513
-3.5 | -0.339 | 0.007 | -0.009 | -48.442
-3 | -0.281 | 0.00669 | -0.009 | -42.042
-2.5 | -0.223 | 0.00653 | -0.01 | -34.096
-2 | -0.163 | 0.00622 | -0.011 | -26.228
-1.5 | -0.103 | 0.00308 | -0.012 | -33.526
-1 | -0.043 | 0.00311 | -0.013 | -13.868
-0.5 | 0.017 | 0.0031 | -0.013 | 5.624
0 | 0.078 | 0.00311 | -0.014 | 25.12
0.5 | 0.139 | 0.00315 | -0.015 | 43.957
1 | 0.199 | 0.00315 | -0.016 | 63.22
1.5 | 0.259 | 0.00321 | -0.017 | 80.757
2 | 0.319 | 0.00328 | -0.017 | 97.318
2.5 | 0.378 | 0.00622 | -0.018 | 60.757
3 | 0.436 | 0.00643 | -0.019 | 67.852
3.5 | 0.493 | 0.00624 | -0.02 | 79.006
4 | 0.548 | 0.0083 | -0.021 | 66.004
4.5 | 0.599 | 0.00863 | -0.021 | 69.47
5 | 0.647 | 0.00905 | -0.022 | 71.537
5.5 | 0.69 | 0.00946 | -0.023 | 73.003
6 | 0.728 | 0.01002 | -0.024 | 72.597
6.5 | 0.758 | 0.01047 | -0.024 | 72.4
7 | 0.635 | 0.04358 | -0.013 | 14.565
7.5 | 0.645 | 0.04668 | -0.013 | 13.819
8 | 0.646 | 0.05183 | -0.011 | 12.471
8.5 | 0.642 | 0.05416 | -0.012 | 11.853
9 | 0.629 | 0.05913 | -0.012 | 10.629
9.5 | 0.607 | 0.06362 | -0.012 | 9.539
10 | 0.577 | 0.06716 | -0.013 | 8.591
10.5 | 0.529 | 0.07205 | -0.013 | 7.344
11 | 0.469 | 0.07749 | -0.013 | 6.052
11.5 | 0.402 | 0.08246 | -0.014 | 4.879

## 54. Re 2M Mach 0.25 (2)
BIGFOIL.COM POLAR EXPORT
NACA67-109 a=0.5
NACA67-109 a=0.5 |  |  |  | Cl Max: | 0.9101 | at alpha= | 8.5 | deg
XFOIL ncrit=9 |  |  |  | L/D Max: | 68.7996 | at alpha= | 5.5 | deg
Re: | 2000000 |  |  | Cd Min: | 0.14215 | at alpha= | 13.5 | deg
Mach: | 0.25 |  |  | Cl=0 at alpha= | -99 | deg
|  |  |  | @ Cl=0.1, Cd= | 0.0034741
|  |  |  | @ Cl=0.4, Cd= | 0.0072172
|  |  |  | @ Cl=0.6, Cd= | 0.0089302
alpha (deg) | Cl | Cd | Cm | Cl/Cd
0 | 0.0769 | 0.00347 | -0.0157 | 22.1614
0.5 | 0.1336 | 0.00348 | -0.0154 | 38.3908
1 | 0.1907 | 0.0035 | -0.0152 | 54.4857
1.5 | 0.2472 | 0.00361 | -0.0151 | 68.4765
2 | 0.2913 | 0.00462 | -0.0127 | 63.0519
2.5 | 0.3307 | 0.00607 | -0.0099 | 54.4811
3 | 0.3768 | 0.00703 | -0.0082 | 53.5989
3.5 | 0.4301 | 0.00746 | -0.0076 | 57.6542
4 | 0.4845 | 0.00782 | -0.0071 | 61.9565
4.5 | 0.5383 | 0.00826 | -0.0064 | 65.1695
5 | 0.5895 | 0.00883 | -0.0051 | 66.761
5.5 | 0.6419 | 0.00933 | -0.004 | 68.7996
6.5 | 0.7385 | 0.01112 | -0.0002 | 66.4119
7 | 0.7864 | 0.01218 | 0.0018 | 64.5649
7.5 | 0.8328 | 0.01348 | 0.0041 | 61.7804
8 | 0.8789 | 0.0148 | 0.0065 | 59.3851
8.5 | 0.9101 | 0.01895 | 0.011 | 48.0264
10 | 0.82 | 0.05226 | 0.0374 | 15.6908
10.5 | 0.7762 | 0.06102 | 0.0401 | 12.7204
11 | 0.7296 | 0.07475 | 0.0327 | 9.7605
11.5 | 0.6942 | 0.09431 | 0.0181 | 7.3608
12 | 0.6766 | 0.10794 | 0.0111 | 6.2683
12.5 | 0.6636 | 0.12086 | 0.0049 | 5.4907
13 | 0.6621 | 0.13159 | 0 | 5.0315
13.5 | 0.6634 | 0.14215 | -0.0048 | 4.6669

## 55. Re 2M Mach 0.50 (1)
BIGFOIL.COM POLAR EXPORT
NACA67-109 a=0.5
NACA67-109 a=0.5 |  |  |  | Cl Max: | 1.079 | at alpha= | 20 | deg
JavaFoil+Calcfoil stall+Eppler ext transition |  |  |  | L/D Max: | 111.326 | at alpha= | 2 | deg
Re: | 2000000 |  |  | Cd Min: | 0.00302 | at alpha= | 1 | deg
Mach: | 0.5 |  |  | Cl=0 at alpha= | -0.64179 | deg
|  |  |  | @ Cl=0.1, Cd= | 0.0031719
|  |  |  | @ Cl=0.4, Cd= | 0.046739
|  |  |  | @ Cl=0.6, Cd= | 0.089855
alpha (deg) | Cl | Cd | Cm | Cl/Cd
-20 | -1.025 | 0.1735 | 0.009 | -5.907
-19.5 | -0.999 | 0.17275 | 0.009 | -5.784
-19 | -0.972 | 0.16687 | 0.008 | -5.822
-18.5 | -0.946 | 0.16108 | 0.008 | -5.87
-18 | -0.92 | 0.15506 | 0.007 | -5.931
-17.5 | -0.894 | 0.15066 | 0.007 | -5.934
-17 | -0.868 | 0.14703 | 0.007 | -5.907
-16.5 | -0.842 | 0.1433 | 0.006 | -5.872
-16 | -0.815 | 0.13775 | 0.005 | -5.915
-15.5 | -0.789 | 0.12818 | 0.005 | -6.155
-15 | -0.763 | 0.12276 | 0.005 | -6.215
-14.5 | -0.737 | 0.11831 | 0.004 | -6.23
-14 | -0.711 | 0.1156 | 0.004 | -6.151
-13.5 | -0.683 | 0.11124 | 0.003 | -6.144
-13 | -0.657 | 0.10705 | 0.003 | -6.139
-12.5 | -0.631 | 0.10182 | 0.003 | -6.197
-12 | -0.605 | 0.09863 | 0.002 | -6.131
-11.5 | -0.579 | 0.09991 | 0.002 | -5.79
-11 | -0.552 | 0.09363 | 0.001 | -5.896
-10.5 | -0.525 | 0.0886 | 0.001 | -5.924
-10 | -0.499 | 0.07183 | 0.001 | -6.943
-9.5 | -0.472 | 0.06477 | 0 | -7.293
-9 | -0.446 | 0.05899 | 0 | -7.558
-8.5 | -0.419 | 0.0734 | -0.001 | -5.706
-8 | -0.392 | 0.05925 | -0.001 | -6.62
-7.5 | -0.366 | 0.05181 | -0.001 | -7.062
-7 | -0.339 | 0.04708 | -0.002 | -7.209
-6.5 | -0.313 | 0.04309 | -0.002 | -7.274
-6 | -0.286 | 0.04348 | -0.002 | -6.573
-5.5 | -0.259 | 0.04132 | -0.003 | -6.267
-5 | -0.391 | 0.03801 | -0.003 | -10.273
-4.5 | -0.38 | 0.03393 | -0.004 | -11.209
-4 | -0.428 | 0.00657 | -0.009 | -65.138
-3.5 | -0.373 | 0.00676 | -0.01 | -55.235
-3 | -0.312 | 0.00648 | -0.011 | -48.093
-2.5 | -0.248 | 0.00622 | -0.011 | -39.795
-2 | -0.182 | 0.00596 | -0.012 | -30.511
-1.5 | -0.115 | 0.00573 | -0.013 | -20.135
-1 | -0.048 | 0.00312 | -0.014 | -15.42
-0.5 | 0.019 | 0.00315 | -0.015 | 6.182
0 | 0.087 | 0.00317 | -0.016 | 27.506
0.5 | 0.155 | 0.00318 | -0.017 | 48.766
1 | 0.222 | 0.00302 | -0.018 | 73.636
1.5 | 0.289 | 0.00304 | -0.019 | 95.148
2 | 0.356 | 0.0032 | -0.019 | 111.326
2.5 | 0.42 | 0.00778 | -0.02 | 54.037
3 | 0.484 | 0.00823 | -0.021 | 58.806
3.5 | 0.545 | 0.00862 | -0.022 | 63.217
4 | 0.6 | 0.00911 | -0.023 | 65.864
4.5 | 0.645 | 0.00969 | -0.024 | 66.627
5 | 0.673 | 0.01033 | -0.025 | 65.105
5.5 | 0.533 | 0.0399 | -0.01 | 13.347
6 | 0.353 | 0.04251 | -0.011 | 8.307
6.5 | 0.379 | 0.04831 | -0.011 | 7.849
7 | 0.406 | 0.04629 | -0.013 | 8.778
7.5 | 0.432 | 0.05048 | -0.013 | 8.568
8 | 0.459 | 0.05561 | -0.013 | 8.245
8.5 | 0.484 | 0.06295 | -0.013 | 7.696
9 | 0.511 | 0.0804 | -0.015 | 6.358
9.5 | 0.537 | 0.0633 | -0.015 | 8.49
10 | 0.563 | 0.08469 | -0.015 | 6.65
10.5 | 0.589 | 0.08694 | -0.016 | 6.776
11 | 0.615 | 0.09383 | -0.016 | 6.559
11.5 | 0.642 | 0.09427 | -0.017 | 6.81
12 | 0.668 | 0.09916 | -0.018 | 6.735
12.5 | 0.694 | 0.10223 | -0.018 | 6.784
13 | 0.719 | 0.10547 | -0.019 | 6.819
13.5 | 0.746 | 0.11274 | -0.02 | 6.616
14 | 0.772 | 0.11494 | -0.021 | 6.718
14.5 | 0.798 | 0.11875 | -0.021 | 6.717
15 | 0.823 | 0.12268 | -0.022 | 6.708
15.5 | 0.848 | 0.12935 | -0.022 | 6.559
16 | 0.875 | 0.13849 | -0.023 | 6.316
16.5 | 0.901 | 0.14016 | -0.024 | 6.43
17 | 0.926 | 0.14442 | -0.024 | 6.414
17.5 | 0.951 | 0.14892 | -0.025 | 6.389
18 | 0.977 | 0.15493 | -0.026 | 6.306
18.5 | 1.003 | 0.16092 | -0.026 | 6.232
19 | 1.031 | 0.16492 | -0.028 | 6.253
19.5 | 1.054 | 0.16941 | -0.028 | 6.223
20 | 1.079 | 0.17339 | -0.028 | 6.224

## 56. Re 2M Mach 0.50 (2)
BIGFOIL.COM POLAR EXPORT
NACA67-109 a=0.5
NACA67-109 a=0.5 |  |  |  | Cl Max: | 0.9044 | at alpha= | 20 | deg
XFOIL ncrit=9 |  |  |  | L/D Max: | 69.3703 | at alpha= | 1.5 | deg
Re: | 2000000 |  |  | Cd Min: | 0.27384 | at alpha= | 20 | deg
Mach: | 0.5 |  |  | Cl=0 at alpha= | -0.73148 | deg
|  |  |  | @ Cl=0.1, Cd= | 0.0036378
|  |  |  | @ Cl=0.4, Cd= | 0.0073776
|  |  |  | @ Cl=0.6, Cd= | 0.0096459
alpha (deg) | Cl | Cd | Cm | Cl/Cd
-20 | -0.8133 | 0.26599 | 0.0527 | -3.0576
-19.5 | -0.7922 | 0.25832 | 0.0476 | -3.0667
-19 | -0.7708 | 0.25045 | 0.0425 | -3.0777
-18.5 | -0.7495 | 0.24218 | 0.0376 | -3.0948
-18 | -0.7277 | 0.23361 | 0.0326 | -3.115
-17.5 | -0.7064 | 0.22515 | 0.0277 | -3.1375
-17 | -0.6858 | 0.21657 | 0.0228 | -3.1666
-16.5 | -0.6656 | 0.20805 | 0.018 | -3.1992
-16 | -0.6465 | 0.19913 | 0.0132 | -3.2466
-15.5 | -0.6286 | 0.19059 | 0.0088 | -3.2982
-15 | -0.6089 | 0.18319 | 0.0045 | -3.3239
-14.5 | -0.5901 | 0.17519 | 0.0001 | -3.3683
-14 | -0.5715 | 0.16654 | -0.0044 | -3.4316
-13.5 | -0.5552 | 0.15786 | -0.0091 | -3.517
-13 | -0.5396 | 0.14951 | -0.0132 | -3.6091
-12.5 | -0.5259 | 0.14096 | -0.0173 | -3.7308
-12 | -0.5143 | 0.13208 | -0.0213 | -3.8939
-11.5 | -0.5056 | 0.12388 | -0.0248 | -4.0814
-10 | -0.47 | 0.09731 | -0.041 | -4.8299
-9 | -0.4642 | 0.07516 | -0.0567 | -6.1762
-8.5 | -0.4716 | 0.06614 | -0.062 | -7.1303
-8 | -0.4944 | 0.05613 | -0.0688 | -8.8081
-7.5 | -0.5236 | 0.04905 | -0.0668 | -10.6748
-7 | -0.5463 | 0.04211 | -0.0613 | -12.9732
-6.5 | -0.5494 | 0.03517 | -0.056 | -15.6213
-6 | -0.5407 | 0.02805 | -0.05 | -19.2763
-5.5 | -0.5208 | 0.02099 | -0.0433 | -24.8118
-5 | -0.4859 | 0.01409 | -0.0375 | -34.4855
-4.5 | -0.4301 | 0.01048 | -0.0343 | -41.0401
-4 | -0.373 | 0.00887 | -0.0314 | -42.0519
-3.5 | -0.313 | 0.00806 | -0.0293 | -38.8337
-3 | -0.252 | 0.00744 | -0.0277 | -33.871
-2.5 | -0.1892 | 0.00703 | -0.0268 | -26.9132
-2 | -0.1263 | 0.0067 | -0.0261 | -18.8507
-1.5 | -0.0692 | 0.00605 | -0.0248 | -11.438
-1 | -0.0261 | 0.00454 | -0.0213 | -5.7489
-0.5 | 0.0225 | 0.00362 | -0.0181 | 6.2155
0 | 0.0876 | 0.00363 | -0.018 | 24.1322
0.5 | 0.1513 | 0.00367 | -0.0173 | 41.2262
1 | 0.2159 | 0.00367 | -0.0171 | 58.8283
1.5 | 0.2754 | 0.00397 | -0.0159 | 69.3703
2 | 0.3131 | 0.00538 | -0.0109 | 58.197
3 | 0.4075 | 0.00755 | -0.0045 | 53.9735
3.5 | 0.4678 | 0.00795 | -0.0031 | 58.8428
4 | 0.5266 | 0.00847 | -0.001 | 62.1724
4.5 | 0.5819 | 0.0093 | 0.002 | 62.5699
5 | 0.6358 | 0.01033 | 0.0056 | 61.5489
5.5 | 0.6866 | 0.012 | 0.0101 | 57.2167
6 | 0.7383 | 0.0161 | 0.0141 | 45.8571
6.5 | 0.7626 | 0.02361 | 0.0213 | 32.2999
7 | 0.7623 | 0.031 | 0.0304 | 24.5903
7.5 | 0.747 | 0.03751 | 0.0399 | 19.9147
8 | 0.7127 | 0.04284 | 0.0505 | 16.6363
8.5 | 0.6928 | 0.05258 | 0.0477 | 13.1761
9 | 0.6623 | 0.06277 | 0.0434 | 10.5512
9.5 | 0.6479 | 0.07609 | 0.0319 | 8.5149
10 | 0.6348 | 0.08834 | 0.0244 | 7.1859
10.5 | 0.628 | 0.09936 | 0.0185 | 6.3205
11 | 0.6238 | 0.11047 | 0.013 | 5.6468
11.5 | 0.6229 | 0.12156 | 0.0077 | 5.1242
12 | 0.6359 | 0.12855 | 0.0038 | 4.9467
12.5 | 0.6369 | 0.14124 | -0.0018 | 4.5093
13 | 0.6532 | 0.14823 | -0.0057 | 4.4067
13.5 | 0.6638 | 0.1581 | -0.0106 | 4.1986
14 | 0.6769 | 0.16805 | -0.0155 | 4.028
14.5 | 0.6912 | 0.17692 | -0.0199 | 3.9069
15 | 0.7076 | 0.18619 | -0.0246 | 3.8004
15.5 | 0.7252 | 0.19524 | -0.0293 | 3.7144
16 | 0.7435 | 0.20416 | -0.0341 | 3.6418
16.5 | 0.7626 | 0.2129 | -0.0391 | 3.582
17 | 0.783 | 0.22233 | -0.0443 | 3.5218
17.5 | 0.8032 | 0.23094 | -0.0492 | 3.478
18 | 0.8238 | 0.23928 | -0.0541 | 3.4428
18.5 | 0.8442 | 0.24705 | -0.059 | 3.4171
19 | 0.8634 | 0.25579 | -0.0639 | 3.3754
19.5 | 0.8839 | 0.26518 | -0.0693 | 3.3332
20 | 0.9044 | 0.27384 | -0.0745 | 3.3027

## 57. Re 3M Mach 0.00 (1)
BIGFOIL.COM POLAR EXPORT
NACA67-109 a=0.5
NACA67-109 a=0.5 |  |  |  | Cl Max: | 0.834 | at alpha= | 8 | deg
JavaFoil+Calcfoil stall+Eppler ext transition |  |  |  | L/D Max: | 92.819 | at alpha= | 2 | deg
Re: | 3000000 |  |  | Cd Min: | 0.0028 | at alpha= | -1 | deg
Mach: | 0 |  |  | Cl=0 at alpha= | -0.64407 | deg
|  |  |  | @ Cl=0.1, Cd= | 0.0028348
|  |  |  | @ Cl=0.4, Cd= | 0.0058533
|  |  |  | @ Cl=0.6, Cd= | 0.0911
alpha (deg) | Cl | Cd | Cm | Cl/Cd
-12.5 | -0.526 | 0.08526 | 0.002 | -6.168
-12 | -0.541 | 0.08124 | 0.002 | -6.66
-11.5 | -0.554 | 0.07701 | 0.001 | -7.198
-11 | -0.565 | 0.0716 | 0.001 | -7.897
-10.5 | -0.574 | 0.06775 | 0.001 | -8.468
-10 | -0.578 | 0.06348 | 0.001 | -9.112
-9.5 | -0.579 | 0.0594 | 0 | -9.754
-9 | -0.576 | 0.05587 | 0 | -10.313
-8.5 | -0.57 | 0.05173 | 0 | -11.012
-8 | -0.559 | 0.04776 | -0.001 | -11.696
-7.5 | -0.667 | 0.00933 | -0.002 | -71.541
-7 | -0.642 | 0.00793 | -0.003 | -80.896
-6.5 | -0.609 | 0.00764 | -0.004 | -79.794
-6 | -0.572 | 0.00732 | -0.005 | -78.155
-5.5 | -0.53 | 0.00761 | -0.005 | -69.715
-5 | -0.484 | 0.00728 | -0.006 | -66.508
-4.5 | -0.435 | 0.00689 | -0.007 | -63.165
-4 | -0.383 | 0.00663 | -0.008 | -57.782
-3.5 | -0.329 | 0.00641 | -0.008 | -51.357
-3 | -0.273 | 0.00619 | -0.009 | -44.064
-2.5 | -0.216 | 0.00596 | -0.01 | -36.228
-2 | -0.158 | 0.00568 | -0.011 | -27.839
-1.5 | -0.1 | 0.00282 | -0.011 | -35.543
-1 | -0.042 | 0.0028 | -0.012 | -14.883
-0.5 | 0.017 | 0.00281 | -0.013 | 6
0 | 0.076 | 0.00281 | -0.014 | 26.878
0.5 | 0.134 | 0.00287 | -0.015 | 46.735
1 | 0.193 | 0.00291 | -0.015 | 66.089
1.5 | 0.251 | 0.00308 | -0.016 | 81.567
2 | 0.309 | 0.00333 | -0.017 | 92.819
2.5 | 0.366 | 0.00574 | -0.018 | 63.747
3 | 0.423 | 0.00593 | -0.018 | 71.366
3.5 | 0.479 | 0.00618 | -0.019 | 77.471
4 | 0.532 | 0.00636 | -0.02 | 83.709
4.5 | 0.584 | 0.00666 | -0.021 | 87.666
5 | 0.633 | 0.00688 | -0.021 | 91.932
5.5 | 0.678 | 0.00852 | -0.022 | 79.63
6 | 0.72 | 0.00896 | -0.023 | 80.311
6.5 | 0.757 | 0.00938 | -0.024 | 80.685
7 | 0.789 | 0.00982 | -0.024 | 80.298
7.5 | 0.815 | 0.01027 | -0.025 | 79.379
8 | 0.834 | 0.01064 | -0.026 | 78.449
8.5 | 0.691 | 0.05114 | -0.014 | 13.517
9 | 0.697 | 0.05555 | -0.013 | 12.555
9.5 | 0.7 | 0.05912 | -0.013 | 11.834
10 | 0.699 | 0.06298 | -0.013 | 11.093
10.5 | 0.687 | 0.06686 | -0.014 | 10.278
11 | 0.669 | 0.07093 | -0.014 | 9.431
11.5 | 0.647 | 0.07618 | -0.014 | 8.493
12 | 0.622 | 0.08039 | -0.015 | 7.742
12.5 | 0.595 | 0.08551 | -0.015 | 6.962
13 | 0.567 | 0.0911 | -0.015 | 6.225

## 58. Re 3M Mach 0.00 (2)
BIGFOIL.COM POLAR EXPORT
NACA67-109 a=0.5
NACA67-109 a=0.5 |  |  |  | Cl Max: | 1.2787 | at alpha= | 14 | deg
XFOIL ncrit=9 |  |  |  | L/D Max: | 82.7731 | at alpha= | 7 | deg
Re: | 3000000 |  |  | Cd Min: | 0.05047 | at alpha= | 16 | deg
Mach: | 0 |  |  | Cl=0 at alpha= | -0.71875 | deg
|  |  |  | @ Cl=0.1, Cd= | 0.0029255
|  |  |  | @ Cl=0.4, Cd= | 0.0065694
|  |  |  | @ Cl=0.6, Cd= | 0.0078413
alpha (deg) | Cl | Cd | Cm | Cl/Cd
-12.5 | -1.0874 | 0.02817 | -0.0413 | -38.6013
-12 | -1.0673 | 0.02566 | -0.0371 | -41.5939
-11.5 | -1.048 | 0.02232 | -0.0327 | -46.9534
-11 | -1.0145 | 0.02022 | -0.0302 | -50.1731
-10.5 | -0.9774 | 0.01842 | -0.0279 | -53.0619
-10 | -0.9349 | 0.01702 | -0.0264 | -54.9295
-9.5 | -0.8913 | 0.01569 | -0.025 | -56.8069
-9 | -0.8562 | 0.01255 | -0.0221 | -68.2231
-8.5 | -0.8059 | 0.01193 | -0.0217 | -67.5524
-8 | -0.7546 | 0.01151 | -0.0214 | -65.5604
-7.5 | -0.7036 | 0.01089 | -0.021 | -64.6097
-7 | -0.6521 | 0.01031 | -0.0207 | -63.2493
-6.5 | -0.601 | 0.00969 | -0.0202 | -62.0227
-6 | -0.5541 | 0.0084 | -0.0188 | -65.9643
-5.5 | -0.501 | 0.00801 | -0.0187 | -62.5468
-5 | -0.4475 | 0.00767 | -0.0186 | -58.3442
-4.5 | -0.3945 | 0.00728 | -0.0184 | -54.1896
-4 | -0.3413 | 0.00685 | -0.0182 | -49.8248
-3.5 | -0.2866 | 0.00661 | -0.0183 | -43.3585
-3 | -0.2325 | 0.00631 | -0.0183 | -36.8463
-2.5 | -0.1781 | 0.00607 | -0.0183 | -29.341
-2 | -0.1236 | 0.00576 | -0.0184 | -21.4583
-1.5 | -0.0721 | 0.00516 | -0.018 | -13.9729
-1 | -0.0243 | 0.00429 | -0.017 | -5.6643
-0.5 | 0.0189 | 0.00298 | -0.0151 | 6.3423
0 | 0.0747 | 0.00293 | -0.0153 | 25.4949
0.5 | 0.1305 | 0.00292 | -0.0154 | 44.6918
1 | 0.1846 | 0.00308 | -0.0151 | 59.9351
1.5 | 0.2322 | 0.00383 | -0.0139 | 60.6266
2 | 0.2781 | 0.00481 | -0.0125 | 57.817
3 | 0.3736 | 0.00641 | -0.0105 | 58.2839
3.5 | 0.4266 | 0.00673 | -0.0103 | 63.3878
4 | 0.48 | 0.00703 | -0.0102 | 68.2788
4.5 | 0.5329 | 0.00736 | -0.01 | 72.4049
5 | 0.5848 | 0.00773 | -0.0096 | 75.6533
5.5 | 0.6367 | 0.00811 | -0.0092 | 78.508
6.5 | 0.7375 | 0.00908 | -0.0079 | 81.2225
7 | 0.788 | 0.00952 | -0.0074 | 82.7731
7.5 | 0.8369 | 0.01013 | -0.0066 | 82.616
8 | 0.8787 | 0.01145 | -0.0043 | 76.7424
8.5 | 0.9268 | 0.01208 | -0.0034 | 76.7219
9 | 0.9732 | 0.01272 | -0.0022 | 76.5094
9.5 | 1.0201 | 0.01328 | -0.0012 | 76.8148
10 | 1.0649 | 0.01394 | 0.0002 | 76.3917
10.5 | 1.1083 | 0.01464 | 0.0018 | 75.7036
11 | 1.1403 | 0.01639 | 0.0054 | 69.5729
11.5 | 1.1674 | 0.01942 | 0.0091 | 60.1133
12 | 1.2165 | 0.02062 | 0.0085 | 58.9961
12.5 | 1.2417 | 0.02257 | 0.0125 | 55.0155
13 | 1.2614 | 0.02426 | 0.0173 | 51.9951
13.5 | 1.2724 | 0.02665 | 0.0227 | 47.7448
14 | 1.2787 | 0.02938 | 0.0279 | 43.5228
14.5 | 1.2716 | 0.03325 | 0.0335 | 38.2436
15 | 1.2651 | 0.03731 | 0.0377 | 33.9078
15.5 | 1.2601 | 0.04158 | 0.0403 | 30.3054
16 | 1.2197 | 0.05047 | 0.0411 | 24.1668

## 59. Re 3M Mach 0.10 (1)
BIGFOIL.COM POLAR EXPORT
NACA67-109 a=0.5
NACA67-109 a=0.5 |  |  |  | Cl Max: | 0.813 | at alpha= | 7.5 | deg
JavaFoil+Calcfoil stall+Eppler ext transition |  |  |  | L/D Max: | 99.935 | at alpha= | 5 | deg
Re: | 3000000 |  |  | Cd Min: | 0.00279 | at alpha= | -1 | deg
Mach: | 0.1 |  |  | Cl=0 at alpha= | -0.64407 | deg
|  |  |  | @ Cl=0.1, Cd= | 0.0028422
|  |  |  | @ Cl=0.4, Cd= | 0.005831
|  |  |  | @ Cl=0.6, Cd= | 0.087
alpha (deg) | Cl | Cd | Cm | Cl/Cd
-12 | -0.514 | 0.0813 | 0.002 | -6.323
-11.5 | -0.531 | 0.07817 | 0.001 | -6.79
-11 | -0.545 | 0.07231 | 0.001 | -7.54
-10.5 | -0.557 | 0.06758 | 0.001 | -8.238
-10 | -0.565 | 0.06376 | 0.001 | -8.854
-9.5 | -0.568 | 0.05963 | 0 | -9.532
-9 | -0.568 | 0.05593 | 0 | -10.153
-8.5 | -0.563 | 0.05197 | 0 | -10.844
-8 | -0.554 | 0.04836 | -0.001 | -11.458
-7.5 | -0.544 | 0.04243 | -0.001 | -12.825
-7 | -0.64 | 0.00793 | -0.003 | -80.761
-6.5 | -0.609 | 0.00771 | -0.004 | -79.089
-6 | -0.573 | 0.0074 | -0.005 | -77.492
-5.5 | -0.532 | 0.00767 | -0.005 | -69.346
-5 | -0.486 | 0.00736 | -0.006 | -66.069
-4.5 | -0.437 | 0.00696 | -0.007 | -62.771
-4 | -0.385 | 0.00669 | -0.008 | -57.586
-3.5 | -0.331 | 0.00639 | -0.008 | -51.737
-3 | -0.274 | 0.00618 | -0.009 | -44.401
-2.5 | -0.217 | 0.00594 | -0.01 | -36.539
-2 | -0.159 | 0.00575 | -0.011 | -27.665
-1.5 | -0.101 | 0.00281 | -0.012 | -35.854
-1 | -0.042 | 0.00279 | -0.012 | -15.034
-0.5 | 0.017 | 0.0028 | -0.013 | 6.059
0 | 0.076 | 0.00283 | -0.014 | 26.866
0.5 | 0.135 | 0.00286 | -0.015 | 47.133
1 | 0.194 | 0.0029 | -0.015 | 66.741
1.5 | 0.252 | 0.00309 | -0.016 | 81.602
2 | 0.31 | 0.00333 | -0.017 | 93.147
2.5 | 0.368 | 0.00573 | -0.018 | 64.237
3 | 0.425 | 0.00591 | -0.018 | 71.956
3.5 | 0.481 | 0.00616 | -0.019 | 78.103
4 | 0.535 | 0.00645 | -0.02 | 82.963
4.5 | 0.586 | 0.00665 | -0.021 | 88.238
5 | 0.635 | 0.00636 | -0.022 | 99.935
5.5 | 0.68 | 0.00856 | -0.022 | 79.467
6 | 0.721 | 0.00902 | -0.023 | 79.959
6.5 | 0.758 | 0.00944 | -0.024 | 80.271
7 | 0.788 | 0.00989 | -0.025 | 79.754
7.5 | 0.813 | 0.01033 | -0.025 | 78.718
8 | 0.68 | 0.04619 | -0.015 | 14.732
8.5 | 0.686 | 0.05169 | -0.013 | 13.266
9 | 0.69 | 0.05576 | -0.013 | 12.374
9.5 | 0.692 | 0.05841 | -0.014 | 11.843
10 | 0.686 | 0.06341 | -0.013 | 10.822
10.5 | 0.671 | 0.06715 | -0.014 | 9.994
11 | 0.649 | 0.07145 | -0.014 | 9.081
11.5 | 0.623 | 0.07674 | -0.014 | 8.117
12 | 0.594 | 0.08086 | -0.015 | 7.345
12.5 | 0.563 | 0.087 | -0.015 | 6.467

## 60. Re 3M Mach 0.10 (2)
BIGFOIL.COM POLAR EXPORT
NACA67-109 a=0.5
NACA67-109 a=0.5 |  |  |  | Cl Max: | 1.2238 | at alpha= | 13 | deg
XFOIL ncrit=9 |  |  |  | L/D Max: | 82.4037 | at alpha= | 7 | deg
Re: | 3000000 |  |  | Cd Min: | 0.21518 | at alpha= | 18 | deg
Mach: | 0.1 |  |  | Cl=0 at alpha= | -0.71991 | deg
|  |  |  | @ Cl=0.1, Cd= | 0.00293
|  |  |  | @ Cl=0.4, Cd= | 0.0065789
|  |  |  | @ Cl=0.6, Cd= | 0.0078552
alpha (deg) | Cl | Cd | Cm | Cl/Cd
-11.5 | -0.9993 | 0.02982 | -0.0411 | -33.5111
-11 | -0.9956 | 0.02417 | -0.0351 | -41.1916
-10.5 | -0.9702 | 0.02079 | -0.0313 | -46.6667
-10 | -0.9333 | 0.01858 | -0.0289 | -50.2314
-9.5 | -0.8926 | 0.01674 | -0.0269 | -53.3214
-9 | -0.8607 | 0.01294 | -0.0234 | -66.5147
-8.5 | -0.8104 | 0.01223 | -0.0228 | -66.2633
-8 | -0.7586 | 0.01178 | -0.0223 | -64.3973
-7.5 | -0.7071 | 0.01113 | -0.0219 | -63.531
-7 | -0.6554 | 0.01048 | -0.0214 | -62.5382
-6.5 | -0.604 | 0.00983 | -0.0208 | -61.4446
-6 | -0.5569 | 0.00849 | -0.0193 | -65.5948
-5.5 | -0.5035 | 0.00806 | -0.0191 | -62.469
-5 | -0.4497 | 0.00771 | -0.019 | -58.3268
-4.5 | -0.3961 | 0.00736 | -0.0188 | -53.8179
-4 | -0.3429 | 0.00687 | -0.0184 | -49.9127
-3.5 | -0.2879 | 0.00662 | -0.0185 | -43.4894
-3 | -0.2335 | 0.00632 | -0.0185 | -36.9462
-2.5 | -0.1788 | 0.00608 | -0.0185 | -29.4079
-2 | -0.124 | 0.00578 | -0.0185 | -21.4533
-1.5 | -0.0721 | 0.00519 | -0.0182 | -13.8921
-1 | -0.0242 | 0.00431 | -0.0172 | -5.6148
-0.5 | 0.019 | 0.00299 | -0.0152 | 6.3545
0 | 0.0752 | 0.00293 | -0.0154 | 25.6655
0.5 | 0.1312 | 0.00293 | -0.0154 | 44.7782
1 | 0.1856 | 0.00309 | -0.0152 | 60.0647
1.5 | 0.2333 | 0.00385 | -0.0139 | 60.5974
2 | 0.2791 | 0.00484 | -0.0125 | 57.6653
3 | 0.3752 | 0.00643 | -0.0104 | 58.3515
3.5 | 0.4285 | 0.00675 | -0.0102 | 63.4815
4 | 0.4822 | 0.00705 | -0.0101 | 68.3972
4.5 | 0.5354 | 0.0074 | -0.0099 | 72.3514
5 | 0.5876 | 0.00776 | -0.0094 | 75.7216
5.5 | 0.6397 | 0.00816 | -0.0089 | 78.3946
6 | 0.6897 | 0.00879 | -0.008 | 78.4642
6.5 | 0.7411 | 0.00915 | -0.0075 | 80.9945
7 | 0.7919 | 0.00961 | -0.0068 | 82.4037
7.5 | 0.8402 | 0.01034 | -0.0057 | 81.2573
8 | 0.8827 | 0.01163 | -0.0035 | 75.8985
8.5 | 0.9308 | 0.01232 | -0.0024 | 75.5519
9 | 0.9774 | 0.01302 | -0.001 | 75.0691
9.5 | 1.0247 | 0.0136 | 0.0001 | 75.3456
10 | 1.0695 | 0.01433 | 0.0017 | 74.6336
10.5 | 1.1111 | 0.01534 | 0.0038 | 72.4316
12 | 1.2075 | 0.0228 | 0.0126 | 52.9605
12.5 | 1.2144 | 0.02585 | 0.0194 | 46.9787
13 | 1.2238 | 0.02837 | 0.0251 | 43.1371
13.5 | 1.2143 | 0.03247 | 0.0318 | 37.3976
14 | 1.1937 | 0.0377 | 0.0378 | 31.6631
14.5 | 1.1422 | 0.04666 | 0.0419 | 24.4792
15 | 1.0983 | 0.05714 | 0.04 | 19.2212
16 | 0.7012 | 0.18333 | -0.0246 | 3.8248
16.5 | 0.7138 | 0.19127 | -0.0286 | 3.7319
17 | 0.7263 | 0.19966 | -0.0328 | 3.6377
17.5 | 0.7396 | 0.20754 | -0.037 | 3.5637
18 | 0.7539 | 0.21518 | -0.0411 | 3.5036

## 61. Re 3M Mach 0.25 (1)
BIGFOIL.COM POLAR EXPORT
NACA67-109 a=0.5
NACA67-109 a=0.5 |  |  |  | Cl Max: | 0.795 | at alpha= | 7.5 | deg
JavaFoil+Calcfoil stall+Eppler ext transition |  |  |  | L/D Max: | 94.447 | at alpha= | 2 | deg
Re: | 3000000 |  |  | Cd Min: | 0.0028 | at alpha= | -0.5 | deg
Mach: | 0.25 |  |  | Cl=0 at alpha= | -0.64167 | deg
|  |  |  | @ Cl=0.1, Cd= | 0.0028144
|  |  |  | @ Cl=0.4, Cd= | 0.09279
|  |  |  | @ Cl=0.6, Cd= | 0.09279
alpha (deg) | Cl | Cd | Cm | Cl/Cd
-11.5 | -0.314 | 0.0766 | 0.002 | -4.1
-11 | -0.363 | 0.0726 | 0.001 | -5.004
-10.5 | -0.407 | 0.06929 | 0.001 | -5.869
-10 | -0.444 | 0.06515 | 0.001 | -6.815
-9.5 | -0.474 | 0.06214 | 0 | -7.633
-9 | -0.497 | 0.05791 | 0 | -8.584
-8.5 | -0.512 | 0.054 | 0 | -9.484
-8 | -0.518 | 0.05048 | -0.001 | -10.27
-7.5 | -0.517 | 0.04683 | -0.001 | -11.038
-7 | -0.507 | 0.04371 | -0.002 | -11.603
-6.5 | -0.605 | 0.00778 | -0.004 | -77.716
-6 | -0.575 | 0.00752 | -0.005 | -76.45
-5.5 | -0.538 | 0.00727 | -0.006 | -74.036
-5 | -0.495 | 0.0068 | -0.006 | -72.742
-4.5 | -0.446 | 0.00706 | -0.007 | -63.181
-4 | -0.394 | 0.00679 | -0.008 | -58.046
-3.5 | -0.339 | 0.00648 | -0.009 | -52.356
-3 | -0.281 | 0.00626 | -0.009 | -44.959
-2.5 | -0.223 | 0.00601 | -0.01 | -37.05
-2 | -0.163 | 0.00579 | -0.011 | -28.183
-1.5 | -0.103 | 0.00283 | -0.012 | -36.591
-1 | -0.043 | 0.00281 | -0.013 | -15.315
-0.5 | 0.017 | 0.0028 | -0.013 | 6.226
0 | 0.078 | 0.0028 | -0.014 | 27.842
0.5 | 0.139 | 0.00284 | -0.015 | 48.795
1 | 0.199 | 0.00292 | -0.016 | 68.229
1.5 | 0.259 | 0.00314 | -0.017 | 82.586
2 | 0.319 | 0.00338 | -0.017 | 94.447
2.5 | 0.378 | 0.00579 | -0.018 | 65.265
3 | 0.436 | 0.00599 | -0.019 | 72.895
3.5 | 0.493 | 0.00627 | -0.02 | 78.727
4 | 0.548 | 0.00656 | -0.021 | 83.513
4.5 | 0.6 | 0.00804 | -0.021 | 74.62
5 | 0.648 | 0.0084 | -0.022 | 77.1
5.5 | 0.691 | 0.00882 | -0.023 | 78.331
6 | 0.729 | 0.00932 | -0.024 | 78.205
6.5 | 0.759 | 0.0098 | -0.024 | 77.456
7 | 0.782 | 0.01024 | -0.025 | 76.308
7.5 | 0.795 | 0.01062 | -0.026 | 74.893
8 | 0.648 | 0.05028 | -0.012 | 12.884
8.5 | 0.644 | 0.05264 | -0.013 | 12.238
9 | 0.63 | 0.05768 | -0.013 | 10.915
9.5 | 0.608 | 0.06157 | -0.013 | 9.873
10 | 0.578 | 0.06462 | -0.014 | 8.942
10.5 | 0.53 | 0.07057 | -0.014 | 7.506
11 | 0.47 | 0.07584 | -0.014 | 6.192
11.5 | 0.403 | 0.0799 | -0.015 | 5.041
12 | 0.329 | 0.08513 | -0.015 | 3.87
12.5 | 0.248 | 0.09279 | -0.015 | 2.675

## 62. Re 3M Mach 0.25 (2)
BIGFOIL.COM POLAR EXPORT
NACA67-109 a=0.5
NACA67-109 a=0.5 |  |  |  | Cl Max: | 1.0485 | at alpha= | 10 | deg
XFOIL ncrit=9 |  |  |  | L/D Max: | 79.0947 | at alpha= | 6.5 | deg
Re: | 3000000 |  |  | Cd Min: | 0.16849 | at alpha= | 15 | deg
Mach: | 0.25 |  |  | Cl=0 at alpha= | -0.73014 | deg
|  |  |  | @ Cl=0.1, Cd= | 0.00295
|  |  |  | @ Cl=0.4, Cd= | 0.0066338
|  |  |  | @ Cl=0.6, Cd= | 0.0079113
alpha (deg) | Cl | Cd | Cm | Cl/Cd
-13.5 | -0.5595 | 0.14484 | -0.0101 | -3.8629
-13 | -0.5512 | 0.13654 | -0.0138 | -4.0369
-12.5 | -0.5483 | 0.12703 | -0.0178 | -4.3163
-12 | -0.5505 | 0.11606 | -0.022 | -4.7432
-11 | -0.5652 | 0.09489 | -0.0316 | -5.9564
-10.5 | -0.5838 | 0.0824 | -0.0383 | -7.085
-10 | -0.6158 | 0.06259 | -0.0596 | -9.8386
-9.5 | -0.6481 | 0.05615 | -0.0567 | -11.5423
-9 | -0.6858 | 0.04777 | -0.0504 | -14.3563
-8.5 | -0.8177 | 0.01728 | -0.0314 | -47.3206
-8 | -0.7762 | 0.01437 | -0.0285 | -54.0153
-7.5 | -0.7234 | 0.01332 | -0.0273 | -54.3093
-7 | -0.6724 | 0.01186 | -0.0258 | -56.6948
-6 | -0.569 | 0.00944 | -0.023 | -60.2754
-5.5 | -0.5174 | 0.0084 | -0.0217 | -61.5952
-5 | -0.4621 | 0.00794 | -0.0211 | -58.199
-4.5 | -0.4061 | 0.00759 | -0.0207 | -53.5046
-4 | -0.3517 | 0.00699 | -0.02 | -50.3147
-3.5 | -0.2952 | 0.00669 | -0.0198 | -44.1256
-3 | -0.2391 | 0.00638 | -0.0196 | -37.4765
-2.5 | -0.1824 | 0.00614 | -0.0196 | -29.7068
-2 | -0.1258 | 0.00585 | -0.0196 | -21.5043
-1.5 | -0.0722 | 0.0053 | -0.0191 | -13.6226
-1 | -0.0231 | 0.00442 | -0.0181 | -5.2262
-0.5 | 0.0197 | 0.003 | -0.0157 | 6.5667
0 | 0.0777 | 0.00295 | -0.0159 | 26.339
0.5 | 0.1352 | 0.00295 | -0.0159 | 45.8305
1 | 0.1911 | 0.00311 | -0.0156 | 61.4469
1.5 | 0.2392 | 0.00394 | -0.014 | 60.7107
2 | 0.2851 | 0.00496 | -0.0123 | 57.4798
2.5 | 0.3316 | 0.00599 | -0.0107 | 55.3589
3 | 0.3839 | 0.00654 | -0.01 | 58.7003
3.5 | 0.4388 | 0.00686 | -0.0096 | 63.965
4 | 0.4938 | 0.00719 | -0.0092 | 68.6787
4.5 | 0.5484 | 0.00759 | -0.0087 | 72.253
5 | 0.603 | 0.00793 | -0.0081 | 76.0404
5.5 | 0.6549 | 0.00852 | -0.0069 | 76.8662
6 | 0.7076 | 0.00908 | -0.0059 | 77.9295
6.5 | 0.7601 | 0.00961 | -0.0047 | 79.0947
7 | 0.8107 | 0.01033 | -0.0031 | 78.4802
7.5 | 0.8531 | 0.01215 | -0.0001 | 70.214
8 | 0.9023 | 0.01307 | 0.0018 | 69.036
8.5 | 0.9493 | 0.01449 | 0.0041 | 65.5141
9 | 0.9947 | 0.01586 | 0.0066 | 62.7175
9.5 | 1.036 | 0.01785 | 0.0097 | 58.0392
10 | 1.0485 | 0.02312 | 0.0166 | 45.3503
10.5 | 0.9411 | 0.04371 | 0.0327 | 21.5305
11 | 0.8889 | 0.05203 | 0.0403 | 17.0844
11.5 | 0.8426 | 0.06129 | 0.0413 | 13.7478
12 | 0.8102 | 0.07305 | 0.0344 | 11.091
12.5 | 0.7109 | 0.10815 | 0.0107 | 6.5733
13 | 0.69 | 0.12311 | 0.0034 | 5.6047
13.5 | 0.684 | 0.13501 | -0.0023 | 5.0663
14 | 0.686 | 0.1452 | -0.0072 | 4.7245
14.5 | 0.6849 | 0.15704 | -0.0126 | 4.3613
15 | 0.6894 | 0.16849 | -0.0175 | 4.0916

## 63. Re 3M Mach 0.50 (1)
BIGFOIL.COM POLAR EXPORT
NACA67-109 a=0.5
NACA67-109 a=0.5 |  |  |  | Cl Max: | 1.08 | at alpha= | 20 | deg
JavaFoil+Calcfoil stall+Eppler ext transition |  |  |  | L/D Max: | 109.213 | at alpha= | 2 | deg
Re: | 3000000 |  |  | Cd Min: | 0.00283 | at alpha= | -1 | deg
Mach: | 0.5 |  |  | Cl=0 at alpha= | -0.64179 | deg
|  |  |  | @ Cl=0.1, Cd= | 0.0028696
|  |  |  | @ Cl=0.4, Cd= | 0.045107
|  |  |  | @ Cl=0.6, Cd= | 0.080665
alpha (deg) | Cl | Cd | Cm | Cl/Cd
-20 | -1.025 | 0.16479 | 0.009 | -6.222
-19.5 | -1.001 | 0.16178 | 0.009 | -6.186
-19 | -0.972 | 0.15836 | 0.008 | -6.141
-18.5 | -0.946 | 0.15316 | 0.008 | -6.178
-18 | -0.92 | 0.14738 | 0.007 | -6.243
-17.5 | -0.895 | 0.14305 | 0.007 | -6.254
-17 | -0.869 | 0.13974 | 0.007 | -6.218
-16.5 | -0.843 | 0.13642 | 0.006 | -6.177
-16 | -0.815 | 0.13129 | 0.006 | -6.21
-15.5 | -0.789 | 0.12201 | 0.005 | -6.471
-15 | -0.763 | 0.11667 | 0.005 | -6.544
-14.5 | -0.738 | 0.11242 | 0.004 | -6.56
-14 | -0.711 | 0.10822 | 0.004 | -6.574
-13.5 | -0.684 | 0.10492 | 0.003 | -6.518
-13 | -0.657 | 0.09978 | 0.003 | -6.589
-12.5 | -0.631 | 0.09676 | 0.003 | -6.525
-12 | -0.605 | 0.09379 | 0.002 | -6.451
-11.5 | -0.579 | 0.09279 | 0.002 | -6.238
-11 | -0.552 | 0.08881 | 0.001 | -6.219
-10.5 | -0.525 | 0.07701 | 0.001 | -6.821
-10 | -0.499 | 0.0687 | 0.001 | -7.268
-9.5 | -0.473 | 0.06186 | 0 | -7.646
-9 | -0.447 | 0.05702 | 0 | -7.833
-8.5 | -0.419 | 0.06893 | -0.001 | -6.079
-8 | -0.392 | 0.05649 | -0.001 | -6.947
-7.5 | -0.366 | 0.05048 | -0.001 | -7.253
-7 | -0.34 | 0.04605 | -0.002 | -7.385
-6.5 | -0.314 | 0.04167 | -0.002 | -7.544
-6 | -0.286 | 0.04238 | -0.002 | -6.749
-5.5 | -0.259 | 0.04015 | -0.003 | -6.453
-5 | -0.391 | 0.03697 | -0.003 | -10.582
-4.5 | -0.47 | 0.00705 | -0.008 | -66.718
-4 | -0.428 | 0.00662 | -0.009 | -64.675
-3.5 | -0.374 | 0.00632 | -0.01 | -59.111
-3 | -0.312 | 0.00606 | -0.011 | -51.476
-2.5 | -0.248 | 0.00582 | -0.011 | -42.589
-2 | -0.182 | 0.00555 | -0.012 | -32.795
-1.5 | -0.115 | 0.00536 | -0.013 | -21.53
-1 | -0.048 | 0.00283 | -0.014 | -17
-0.5 | 0.019 | 0.00283 | -0.015 | 6.883
0 | 0.087 | 0.00286 | -0.016 | 30.5
0.5 | 0.155 | 0.00291 | -0.017 | 53.279
1 | 0.222 | 0.003 | -0.018 | 74.186
1.5 | 0.289 | 0.00306 | -0.019 | 94.692
2 | 0.356 | 0.00326 | -0.019 | 109.213
2.5 | 0.421 | 0.00724 | -0.02 | 58.088
3 | 0.485 | 0.00768 | -0.021 | 63.122
3.5 | 0.546 | 0.00801 | -0.022 | 68.161
4 | 0.601 | 0.00847 | -0.023 | 70.95
4.5 | 0.646 | 0.00899 | -0.024 | 71.851
5 | 0.674 | 0.00965 | -0.025 | 69.78
5.5 | 0.534 | 0.039 | -0.012 | 13.686
6 | 0.354 | 0.04161 | -0.012 | 8.498
6.5 | 0.38 | 0.04545 | -0.012 | 8.35
7 | 0.408 | 0.04497 | -0.014 | 9.061
7.5 | 0.433 | 0.04873 | -0.014 | 8.893
8 | 0.459 | 0.05418 | -0.014 | 8.469
8.5 | 0.485 | 0.06111 | -0.014 | 7.933
9 | 0.512 | 0.05687 | -0.016 | 9.009
9.5 | 0.538 | 0.06121 | -0.016 | 8.795
10 | 0.564 | 0.06787 | -0.016 | 8.306
10.5 | 0.59 | 0.07625 | -0.016 | 7.733
11 | 0.616 | 0.08773 | -0.017 | 7.019
11.5 | 0.642 | 0.08973 | -0.018 | 7.157
12 | 0.668 | 0.09256 | -0.018 | 7.217
12.5 | 0.694 | 0.09728 | -0.019 | 7.133
13 | 0.72 | 0.10021 | -0.019 | 7.18
13.5 | 0.747 | 0.10667 | -0.02 | 6.999
14 | 0.773 | 0.1092 | -0.021 | 7.075
14.5 | 0.798 | 0.11284 | -0.021 | 7.073
15 | 0.824 | 0.11661 | -0.022 | 7.062
15.5 | 0.849 | 0.12424 | -0.022 | 6.834
16 | 0.876 | 0.13041 | -0.024 | 6.717
16.5 | 0.902 | 0.13202 | -0.024 | 6.829
17 | 0.927 | 0.13618 | -0.025 | 6.805
17.5 | 0.952 | 0.14181 | -0.025 | 6.714
18 | 0.978 | 0.1483 | -0.026 | 6.593
18.5 | 1.005 | 0.15329 | -0.027 | 6.555
19 | 1.032 | 0.16011 | -0.028 | 6.444
19.5 | 1.055 | 0.15943 | -0.028 | 6.615
20 | 1.08 | 0.1639 | -0.029 | 6.588

## 64. Re 3M Mach 0.50 (2)
BIGFOIL.COM POLAR EXPORT
NACA67-109 a=0.5
NACA67-109 a=0.5 |  |  |  | Cl Max: | 0.9063 | at alpha= | 20 | deg
XFOIL ncrit=9 |  |  |  | L/D Max: | 72.4608 | at alpha= | 4.5 | deg
Re: | 3000000 |  |  | Cd Min: | 0.27346 | at alpha= | 20 | deg
Mach: | 0.5 |  |  | Cl=0 at alpha= | -0.7888 | deg
|  |  |  | @ Cl=0.1, Cd= | 0.00305
|  |  |  | @ Cl=0.4, Cd= | 0.0067798
|  |  |  | @ Cl=0.6, Cd= | 0.0082834
alpha (deg) | Cl | Cd | Cm | Cl/Cd
-19 | -0.7696 | 0.24968 | 0.0425 | -3.0823
-18.5 | -0.7487 | 0.24112 | 0.0375 | -3.1051
-18 | -0.7277 | 0.23267 | 0.0326 | -3.1276
-17.5 | -0.707 | 0.22427 | 0.0277 | -3.1525
-17 | -0.6881 | 0.21529 | 0.0228 | -3.1962
-16.5 | -0.6677 | 0.20754 | 0.0182 | -3.2172
-16 | -0.6464 | 0.19986 | 0.0136 | -3.2343
-15.5 | -0.6268 | 0.19105 | 0.0089 | -3.2808
-15 | -0.608 | 0.18235 | 0.0042 | -3.3342
-14.5 | -0.59 | 0.17387 | -0.0002 | -3.3933
-14 | -0.5731 | 0.16531 | -0.0046 | -3.4668
-13.5 | -0.5571 | 0.15668 | -0.0089 | -3.5557
-13 | -0.5432 | 0.14827 | -0.013 | -3.6636
-12.5 | -0.5308 | 0.13974 | -0.0171 | -3.7985
-12 | -0.5213 | 0.13019 | -0.0214 | -4.0041
-11.5 | -0.5122 | 0.12136 | -0.0253 | -4.2205
-11 | -0.4926 | 0.11245 | -0.0327 | -4.3806
-10 | -0.4662 | 0.09376 | -0.0459 | -4.9723
-9.5 | -0.4645 | 0.08512 | -0.0501 | -5.457
-8.5 | -0.4768 | 0.06659 | -0.0602 | -7.1602
-8 | -0.4991 | 0.05651 | -0.0674 | -8.8321
-7.5 | -0.5308 | 0.04922 | -0.0652 | -10.7842
-7 | -0.5546 | 0.04191 | -0.0599 | -13.2331
-6.5 | -0.5616 | 0.03404 | -0.0542 | -16.4982
-6 | -0.5576 | 0.02589 | -0.0473 | -21.5373
-5.5 | -0.5453 | 0.01708 | -0.0394 | -31.9262
-5 | -0.5013 | 0.01169 | -0.0348 | -42.8828
-4.5 | -0.4438 | 0.00914 | -0.0316 | -48.5558
-4 | -0.384 | 0.00801 | -0.0291 | -47.9401
-3.5 | -0.3241 | 0.00716 | -0.0269 | -45.2654
-3 | -0.2599 | 0.00679 | -0.0259 | -38.2769
-2.5 | -0.1965 | 0.00639 | -0.025 | -30.7512
-2 | -0.1329 | 0.00609 | -0.0245 | -21.8227
-1.5 | -0.0708 | 0.00573 | -0.0239 | -12.356
-1 | -0.0166 | 0.00482 | -0.0223 | -3.444
-0.5 | 0.0227 | 0.00311 | -0.0179 | 7.299
0 | 0.0884 | 0.00305 | -0.0181 | 28.9836
0.5 | 0.153 | 0.00305 | -0.0179 | 50.1639
1 | 0.2149 | 0.00326 | -0.0171 | 65.9202
1.5 | 0.2628 | 0.00434 | -0.0141 | 60.553
2 | 0.3077 | 0.00552 | -0.0107 | 55.7428
2.5 | 0.3578 | 0.00651 | -0.008 | 54.9616
3 | 0.4188 | 0.0069 | -0.007 | 60.6957
3.5 | 0.4804 | 0.00729 | -0.0058 | 65.8985
4 | 0.541 | 0.00773 | -0.0041 | 69.9871
4.5 | 0.6007 | 0.00829 | -0.0018 | 72.4608
5 | 0.6578 | 0.00913 | 0.0014 | 72.0482
5.5 | 0.7071 | 0.01081 | 0.0063 | 65.4117
6 | 0.7582 | 0.01441 | 0.0108 | 52.6162
6.5 | 0.7894 | 0.02108 | 0.0171 | 37.4478
7 | 0.7931 | 0.02822 | 0.0261 | 28.1042
7.5 | 0.7749 | 0.03577 | 0.0359 | 21.6634
8 | 0.7402 | 0.04162 | 0.0467 | 17.7847
8.5 | 0.7008 | 0.04827 | 0.0534 | 14.5183
10.5 | 0.635 | 0.09744 | 0.0194 | 6.5168
11 | 0.6312 | 0.10827 | 0.0139 | 5.8299
11.5 | 0.6308 | 0.11895 | 0.0087 | 5.3031
12 | 0.6362 | 0.12885 | 0.0038 | 4.9375
12.5 | 0.6425 | 0.1391 | -0.0011 | 4.619
13 | 0.6539 | 0.14822 | -0.0057 | 4.4117
13.5 | 0.6678 | 0.15695 | -0.0103 | 4.2549
14 | 0.6807 | 0.16599 | -0.0152 | 4.1008
14.5 | 0.6956 | 0.17572 | -0.02 | 3.9586
15 | 0.711 | 0.18535 | -0.0249 | 3.836
15.5 | 0.728 | 0.1939 | -0.0295 | 3.7545
16 | 0.7447 | 0.20336 | -0.0344 | 3.662
16.5 | 0.7638 | 0.21203 | -0.0392 | 3.6023
17 | 0.7831 | 0.22104 | -0.0442 | 3.5428
17.5 | 0.8028 | 0.22985 | -0.0491 | 3.4927
18 | 0.823 | 0.23872 | -0.0542 | 3.4476
18.5 | 0.8433 | 0.24784 | -0.0593 | 3.4026
19 | 0.8642 | 0.25698 | -0.0645 | 3.3629
19.5 | 0.8859 | 0.26514 | -0.0696 | 3.3413
20 | 0.9063 | 0.27346 | -0.0747 | 3.3142

## 65. Re 4M Mach 0.00 (1)
BIGFOIL.COM POLAR EXPORT
NACA67-109 a=0.5
NACA67-109 a=0.5 |  |  |  | Cl Max: | 0.847 | at alpha= | 8.5 | deg
JavaFoil+Calcfoil stall+Eppler ext transition |  |  |  | L/D Max: | 99.121 | at alpha= | 5.5 | deg
Re: | 4000000 |  |  | Cd Min: | 0.00266 | at alpha= | -1 | deg
Mach: | 0 |  |  | Cl=0 at alpha= | -0.64407 | deg
|  |  |  | @ Cl=0.1, Cd= | 0.0027448
|  |  |  | @ Cl=0.4, Cd= | 0.0055414
|  |  |  | @ Cl=0.6, Cd= | 0.09462
alpha (deg) | Cl | Cd | Cm | Cl/Cd
-12.5 | -0.526 | 0.08383 | 0.002 | -6.276
-12 | -0.541 | 0.08002 | 0.002 | -6.767
-11.5 | -0.555 | 0.07586 | 0.001 | -7.313
-11 | -0.566 | 0.0705 | 0.001 | -8.028
-10.5 | -0.574 | 0.06615 | 0.001 | -8.684
-10 | -0.579 | 0.06218 | 0.001 | -9.312
-9.5 | -0.58 | 0.05864 | 0 | -9.895
-9 | -0.577 | 0.05464 | 0 | -10.56
-8.5 | -0.571 | 0.05033 | -0.001 | -11.351
-8 | -0.565 | 0.0439 | -0.001 | -12.866
-7.5 | -0.668 | 0.00788 | -0.002 | -84.811
-7 | -0.642 | 0.00759 | -0.003 | -84.57
-6.5 | -0.61 | 0.00783 | -0.004 | -77.912
-6 | -0.572 | 0.00754 | -0.005 | -75.897
-5.5 | -0.53 | 0.00719 | -0.005 | -73.762
-5 | -0.485 | 0.00694 | -0.006 | -69.808
-4.5 | -0.435 | 0.00668 | -0.007 | -65.196
-4 | -0.383 | 0.00631 | -0.008 | -60.776
-3.5 | -0.329 | 0.00608 | -0.008 | -54.158
-3 | -0.273 | 0.0059 | -0.009 | -46.285
-2.5 | -0.216 | 0.00567 | -0.01 | -38.049
-2 | -0.158 | 0.00547 | -0.011 | -28.94
-1.5 | -0.1 | 0.00268 | -0.011 | -37.431
-1 | -0.042 | 0.00266 | -0.012 | -15.702
-0.5 | 0.017 | 0.00268 | -0.013 | 6.297
0 | 0.076 | 0.00272 | -0.014 | 27.788
0.5 | 0.134 | 0.00278 | -0.015 | 48.289
1 | 0.193 | 0.00303 | -0.015 | 63.547
1.5 | 0.251 | 0.00322 | -0.016 | 78.047
2 | 0.309 | 0.00342 | -0.017 | 90.385
2.5 | 0.366 | 0.00544 | -0.018 | 67.326
3 | 0.423 | 0.00561 | -0.018 | 75.36
3.5 | 0.479 | 0.00586 | -0.019 | 81.729
4 | 0.533 | 0.0061 | -0.02 | 87.247
4.5 | 0.584 | 0.0063 | -0.021 | 92.671
5 | 0.633 | 0.0065 | -0.021 | 97.317
5.5 | 0.678 | 0.00684 | -0.022 | 99.121
6 | 0.72 | 0.00853 | -0.023 | 84.422
6.5 | 0.757 | 0.00894 | -0.024 | 84.698
7 | 0.789 | 0.00934 | -0.024 | 84.497
7.5 | 0.816 | 0.00978 | -0.025 | 83.42
8 | 0.836 | 0.01024 | -0.026 | 81.668
8.5 | 0.847 | 0.01073 | -0.027 | 78.944
9 | 0.7 | 0.05371 | -0.014 | 13.03
9.5 | 0.701 | 0.05761 | -0.014 | 12.174
10 | 0.7 | 0.06166 | -0.014 | 11.355
10.5 | 0.689 | 0.06526 | -0.015 | 10.55
11 | 0.67 | 0.06964 | -0.015 | 9.623
11.5 | 0.648 | 0.07393 | -0.015 | 8.765
12 | 0.623 | 0.0797 | -0.015 | 7.816
12.5 | 0.596 | 0.08402 | -0.016 | 7.095
13 | 0.568 | 0.08948 | -0.016 | 6.345
13.5 | 0.539 | 0.09462 | -0.016 | 5.691

## 66. Re 4M Mach 0.00 (2)
BIGFOIL.COM POLAR EXPORT
NACA67-109 a=0.5
NACA67-109 a=0.5 |  |  |  | Cl Max: | 1.4237 | at alpha= | 16 | deg
XFOIL ncrit=9 |  |  |  | L/D Max: | 89.786 | at alpha= | 7 | deg
Re: | 4000000 |  |  | Cd Min: | 0.23296 | at alpha= | -19.5 | deg
Mach: | 0 |  |  | Cl=0 at alpha= | -0.76452 | deg
|  |  |  | @ Cl=0.1, Cd= | 0.0027056
|  |  |  | @ Cl=0.4, Cd= | 0.0062227
|  |  |  | @ Cl=0.6, Cd= | 0.0073511
alpha (deg) | Cl | Cd | Cm | Cl/Cd
-19.5 | -0.7157 | 0.23296 | 0.0357 | -3.0722
-19 | -0.6994 | 0.22604 | 0.0316 | -3.0941
-18.5 | -0.6838 | 0.21879 | 0.0276 | -3.1254
-18 | -0.6686 | 0.21161 | 0.0236 | -3.1596
-17.5 | -0.6538 | 0.20432 | 0.0196 | -3.1999
-17 | -0.6398 | 0.19663 | 0.0157 | -3.2538
-16.5 | -1.1638 | 0.05172 | -0.0599 | -22.5019
-16 | -1.246 | 0.03865 | -0.0602 | -32.238
-15.5 | -1.2741 | 0.03312 | -0.055 | -38.4692
-15 | -1.2847 | 0.02937 | -0.0489 | -43.7419
-14.5 | -1.2891 | 0.02627 | -0.0419 | -49.0712
-14 | -1.2522 | 0.02507 | -0.0406 | -49.9481
-13.5 | -1.2338 | 0.02293 | -0.0358 | -53.8072
-13 | -1.2083 | 0.02084 | -0.032 | -57.9798
-12.5 | -1.175 | 0.0192 | -0.0293 | -61.1979
-12 | -1.1351 | 0.01797 | -0.0275 | -63.1664
-11.5 | -1.0961 | 0.0165 | -0.0255 | -66.4303
-11 | -1.0531 | 0.01528 | -0.0241 | -68.9202
-10.5 | -1.0083 | 0.01423 | -0.0229 | -70.8573
-10 | -0.9611 | 0.01338 | -0.022 | -71.8311
-9.5 | -0.9127 | 0.01261 | -0.0213 | -72.3791
-8.5 | -0.8183 | 0.01044 | -0.0193 | -78.3812
-8 | -0.7664 | 0.01001 | -0.0191 | -76.5634
-7.5 | -0.715 | 0.00951 | -0.0187 | -75.184
-7 | -0.6632 | 0.00894 | -0.0184 | -74.1834
-6.5 | -0.6112 | 0.00843 | -0.0181 | -72.503
-6 | -0.5581 | 0.00807 | -0.0179 | -69.1574
-5.5 | -0.5071 | 0.00739 | -0.0173 | -68.6198
-5 | -0.4531 | 0.00706 | -0.0174 | -64.1785
-4.5 | -0.3989 | 0.00678 | -0.0174 | -58.8348
-4 | -0.3453 | 0.00644 | -0.0173 | -53.618
-3.5 | -0.2906 | 0.00619 | -0.0174 | -46.9467
-3 | -0.2358 | 0.00592 | -0.0175 | -39.8311
-2.5 | -0.1808 | 0.00571 | -0.0176 | -31.6637
-2 | -0.126 | 0.00549 | -0.0178 | -22.9508
-1.5 | -0.0725 | 0.00506 | -0.0177 | -14.3281
-1 | -0.0219 | 0.00439 | -0.0172 | -4.9886
-0.5 | 0.0246 | 0.00331 | -0.016 | 7.432
0 | 0.0754 | 0.00271 | -0.0154 | 27.8229
0.5 | 0.1307 | 0.0027 | -0.0154 | 48.4074
1 | 0.1804 | 0.00332 | -0.0145 | 54.3373
1.5 | 0.2279 | 0.00414 | -0.0134 | 55.0483
2.5 | 0.3249 | 0.00567 | -0.0116 | 57.3016
3 | 0.3772 | 0.0061 | -0.0113 | 61.8361
3.5 | 0.4311 | 0.00639 | -0.0113 | 67.4648
4 | 0.4848 | 0.00667 | -0.0113 | 72.6837
4.5 | 0.5378 | 0.00697 | -0.0111 | 77.1593
5 | 0.5909 | 0.00727 | -0.011 | 81.2792
5.5 | 0.6425 | 0.00773 | -0.0105 | 83.1177
6 | 0.6949 | 0.00803 | -0.0102 | 86.538
6.5 | 0.7464 | 0.00841 | -0.0099 | 88.7515
7 | 0.7973 | 0.00888 | -0.0094 | 89.786
7.5 | 0.8442 | 0.00968 | -0.0081 | 87.2107
8 | 0.8945 | 0.01011 | -0.0075 | 88.4768
8.5 | 0.9432 | 0.01069 | -0.0067 | 88.232
9 | 0.9908 | 0.01126 | -0.0058 | 87.9929
9.5 | 1.0391 | 0.01179 | -0.005 | 88.134
10 | 1.0842 | 0.0125 | -0.0036 | 86.736
10.5 | 1.1222 | 0.01413 | -0.0011 | 79.4197
11 | 1.1644 | 0.01491 | 0.0007 | 78.0952
11.5 | 1.2053 | 0.01578 | 0.0027 | 76.3815
13 | 1.3247 | 0.01919 | 0.0078 | 69.0307
13.5 | 1.3486 | 0.02066 | 0.0122 | 65.2759
14 | 1.3702 | 0.02224 | 0.0166 | 61.6097
14.5 | 1.3869 | 0.02414 | 0.0213 | 57.4524
15 | 1.4033 | 0.02607 | 0.0255 | 53.8282
15.5 | 1.4194 | 0.028 | 0.0293 | 50.6929
16 | 1.4237 | 0.03094 | 0.0337 | 46.0149
16.5 | 1.3896 | 0.03729 | 0.0394 | 37.2647
17 | 1.3793 | 0.04229 | 0.0417 | 32.6153
17.5 | 1.3393 | 0.05154 | 0.0413 | 25.9856

## 67. Re 4M Mach 0.10 (1)
BIGFOIL.COM POLAR EXPORT
NACA67-109 a=0.5
NACA67-109 a=0.5 |  |  |  | Cl Max: | 0.832 | at alpha= | 8 | deg
JavaFoil+Calcfoil stall+Eppler ext transition |  |  |  | L/D Max: | 99.548 | at alpha= | 5.5 | deg
Re: | 4000000 |  |  | Cd Min: | 0.00266 | at alpha= | -1.5 | deg
Mach: | 0.1 |  |  | Cl=0 at alpha= | -0.64407 | deg
|  |  |  | @ Cl=0.1, Cd= | 0.0027466
|  |  |  | @ Cl=0.4, Cd= | 0.0055591
|  |  |  | @ Cl=0.6, Cd= | 0.08983
alpha (deg) | Cl | Cd | Cm | Cl/Cd
-12.5 | -0.496 | 0.08401 | 0.002 | -5.902
-12 | -0.514 | 0.08008 | 0.002 | -6.425
-11.5 | -0.531 | 0.07639 | 0.001 | -6.953
-11 | -0.546 | 0.07067 | 0.001 | -7.722
-10.5 | -0.557 | 0.06666 | 0.001 | -8.36
-10 | -0.565 | 0.06278 | 0.001 | -9.005
-9.5 | -0.569 | 0.05892 | 0 | -9.658
-9 | -0.569 | 0.05526 | 0 | -10.288
-8.5 | -0.565 | 0.05091 | -0.001 | -11.094
-8 | -0.557 | 0.0462 | -0.001 | -12.06
-7.5 | -0.666 | 0.00791 | -0.002 | -84.209
-7 | -0.641 | 0.00764 | -0.003 | -83.906
-6.5 | -0.61 | 0.0073 | -0.004 | -83.553
-6 | -0.573 | 0.00754 | -0.005 | -75.982
-5.5 | -0.532 | 0.00723 | -0.005 | -73.553
-5 | -0.486 | 0.007 | -0.006 | -69.504
-4.5 | -0.437 | 0.00673 | -0.007 | -64.96
-4 | -0.385 | 0.00636 | -0.008 | -60.573
-3.5 | -0.331 | 0.00614 | -0.008 | -53.862
-3 | -0.274 | 0.00588 | -0.009 | -46.653
-2.5 | -0.217 | 0.00572 | -0.01 | -37.954
-2 | -0.159 | 0.00547 | -0.011 | -29.085
-1.5 | -0.101 | 0.00266 | -0.012 | -37.806
-1 | -0.042 | 0.00266 | -0.012 | -15.732
-0.5 | 0.017 | 0.00269 | -0.013 | 6.297
0 | 0.076 | 0.00271 | -0.014 | 28.065
0.5 | 0.135 | 0.0028 | -0.015 | 48.229
1 | 0.194 | 0.00302 | -0.015 | 64.125
1.5 | 0.252 | 0.0032 | -0.016 | 78.738
2 | 0.31 | 0.0034 | -0.017 | 91.164
2.5 | 0.368 | 0.00543 | -0.018 | 67.847
3 | 0.425 | 0.00566 | -0.018 | 75.072
3.5 | 0.481 | 0.00591 | -0.019 | 81.397
4 | 0.535 | 0.0061 | -0.02 | 87.725
4.5 | 0.587 | 0.00629 | -0.021 | 93.334
5 | 0.635 | 0.0066 | -0.022 | 96.254
5.5 | 0.681 | 0.00684 | -0.022 | 99.548
6 | 0.722 | 0.00856 | -0.023 | 84.321
6.5 | 0.758 | 0.00899 | -0.024 | 84.26
7 | 0.789 | 0.0094 | -0.025 | 83.91
7.5 | 0.814 | 0.00985 | -0.025 | 82.596
8 | 0.832 | 0.01031 | -0.026 | 80.754
8.5 | 0.69 | 0.04927 | -0.015 | 14.01
9 | 0.692 | 0.05465 | -0.014 | 12.658
9.5 | 0.695 | 0.05602 | -0.015 | 12.4
10 | 0.688 | 0.062 | -0.014 | 11.091
10.5 | 0.672 | 0.06603 | -0.015 | 10.183
11 | 0.65 | 0.06995 | -0.015 | 9.289
11.5 | 0.624 | 0.07528 | -0.015 | 8.285
12 | 0.594 | 0.08013 | -0.015 | 7.417
12.5 | 0.563 | 0.08507 | -0.015 | 6.622
13 | 0.531 | 0.08983 | -0.016 | 5.911

## 68. Re 4M Mach 0.10 (2)
BIGFOIL.COM POLAR EXPORT
NACA67-109 a=0.5
NACA67-109 a=0.5 |  |  |  | Cl Max: | 1.3595 | at alpha= | 15.5 | deg
XFOIL ncrit=9 |  |  |  | L/D Max: | 88.6711 | at alpha= | 7 | deg
Re: | 4000000 |  |  | Cd Min: | 0.2444 | at alpha= | 20 | deg
Mach: | 0.1 |  |  | Cl=0 at alpha= | -0.7666 | deg
|  |  |  | @ Cl=0.1, Cd= | 0.0027056
|  |  |  | @ Cl=0.4, Cd= | 0.0062331
|  |  |  | @ Cl=0.6, Cd= | 0.007346
alpha (deg) | Cl | Cd | Cm | Cl/Cd
-14.5 | -1.043 | 0.05045 | -0.0612 | -20.6739
-13.5 | -1.1787 | 0.02903 | -0.0465 | -40.6028
-12.5 | -1.1607 | 0.0223 | -0.0347 | -52.0493
-12 | -1.1251 | 0.02073 | -0.0322 | -54.274
-11.5 | -1.0926 | 0.01845 | -0.0291 | -59.2195
-11 | -1.053 | 0.01677 | -0.027 | -62.7907
-10.5 | -1.0107 | 0.01527 | -0.0252 | -66.1886
-10 | -0.9652 | 0.01408 | -0.0238 | -68.5511
-9.5 | -0.9176 | 0.01307 | -0.0227 | -70.2066
-8.5 | -0.8231 | 0.01068 | -0.0203 | -77.0693
-8 | -0.7709 | 0.0102 | -0.0199 | -75.5784
-7.5 | -0.7188 | 0.0097 | -0.0195 | -74.1031
-7 | -0.6668 | 0.00908 | -0.0191 | -73.4361
-6.5 | -0.6145 | 0.00853 | -0.0186 | -72.0399
-6 | -0.5612 | 0.00813 | -0.0184 | -69.0283
-5.5 | -0.5098 | 0.00743 | -0.0177 | -68.6137
-5 | -0.4555 | 0.00709 | -0.0177 | -64.2454
-4.5 | -0.401 | 0.0068 | -0.0177 | -58.9706
-4 | -0.347 | 0.00646 | -0.0175 | -53.7152
-3.5 | -0.292 | 0.0062 | -0.0176 | -47.0968
-3 | -0.2369 | 0.00593 | -0.0177 | -39.9494
-2.5 | -0.1816 | 0.00571 | -0.0178 | -31.8039
-2 | -0.1264 | 0.0055 | -0.0179 | -22.9818
-1.5 | -0.0726 | 0.00507 | -0.0179 | -14.3195
-1 | -0.0218 | 0.00441 | -0.0173 | -4.9433
-0.5 | 0.0249 | 0.00333 | -0.0162 | 7.4775
0 | 0.0758 | 0.00271 | -0.0155 | 27.9705
0.5 | 0.1314 | 0.0027 | -0.0155 | 48.6667
1 | 0.1813 | 0.00332 | -0.0146 | 54.6084
1.5 | 0.229 | 0.00416 | -0.0134 | 55.0481
2 | 0.2773 | 0.00497 | -0.0125 | 55.7948
2.5 | 0.3263 | 0.00569 | -0.0116 | 57.3462
3 | 0.3789 | 0.00612 | -0.0113 | 61.9118
3.5 | 0.433 | 0.00641 | -0.0112 | 67.5507
4 | 0.4871 | 0.00669 | -0.0112 | 72.8102
4.5 | 0.5403 | 0.00701 | -0.0109 | 77.0756
5 | 0.5938 | 0.00729 | -0.0108 | 81.454
5.5 | 0.6458 | 0.00776 | -0.0102 | 83.2216
6 | 0.6984 | 0.00808 | -0.0099 | 86.4356
6.5 | 0.7502 | 0.00847 | -0.0094 | 88.5714
7 | 0.8007 | 0.00903 | -0.0087 | 88.6711
7.5 | 0.8485 | 0.00978 | -0.0075 | 86.7587
8 | 0.8989 | 0.01025 | -0.0068 | 87.6976
8.5 | 0.9477 | 0.01089 | -0.0058 | 87.0248
9 | 0.9957 | 0.01148 | -0.0047 | 86.7334
9.5 | 1.0444 | 0.01204 | -0.0037 | 86.7442
10 | 1.0868 | 0.01317 | -0.0017 | 82.5209
10.5 | 1.1274 | 0.01455 | 0.0006 | 77.4845
11 | 1.1687 | 0.01551 | 0.0028 | 75.3514
11.5 | 1.2071 | 0.01666 | 0.0054 | 72.455
12 | 1.2427 | 0.0177 | 0.0085 | 70.209
12.5 | 1.2863 | 0.0197 | 0.0091 | 65.2944
13 | 1.3118 | 0.0213 | 0.0135 | 61.5869
13.5 | 1.3276 | 0.02337 | 0.0189 | 56.8079
14 | 1.3407 | 0.02562 | 0.0243 | 52.3302
14.5 | 1.3454 | 0.02849 | 0.0298 | 47.2236
15 | 1.3508 | 0.03136 | 0.0345 | 43.074
15.5 | 1.3595 | 0.03408 | 0.038 | 39.8914
16 | 1.344 | 0.03914 | 0.0419 | 34.3383
16.5 | 1.1991 | 0.06118 | 0.0385 | 19.5995
18 | 0.7552 | 0.21559 | -0.041 | 3.5029
18.5 | 0.7705 | 0.22253 | -0.0451 | 3.4625
19 | 0.7856 | 0.22959 | -0.0492 | 3.4218
19.5 | 0.8006 | 0.23694 | -0.0535 | 3.3789
20 | 0.8141 | 0.2444 | -0.0579 | 3.331

## 69. Re 4M Mach 0.25 (1)
BIGFOIL.COM POLAR EXPORT
NACA67-109 a=0.5
NACA67-109 a=0.5 |  |  |  | Cl Max: | 0.796 | at alpha= | 7.5 | deg
JavaFoil+Calcfoil stall+Eppler ext transition |  |  |  | L/D Max: | 105.48 | at alpha= | 5 | deg
Re: | 4000000 |  |  | Cd Min: | 0.00266 | at alpha= | -1 | deg
Mach: | 0.25 |  |  | Cl=0 at alpha= | -0.64167 | deg
|  |  |  | @ Cl=0.1, Cd= | 0.0027552
|  |  |  | @ Cl=0.4, Cd= | 0.09143
|  |  |  | @ Cl=0.6, Cd= | 0.09143
alpha (deg) | Cl | Cd | Cm | Cl/Cd
-11.5 | -0.314 | 0.075 | 0.002 | -4.191
-11 | -0.364 | 0.0711 | 0.001 | -5.114
-10.5 | -0.407 | 0.06795 | 0.001 | -5.99
-10 | -0.444 | 0.06411 | 0.001 | -6.933
-9.5 | -0.475 | 0.0605 | 0 | -7.846
-9 | -0.498 | 0.05652 | 0 | -8.803
-8.5 | -0.513 | 0.0531 | 0 | -9.658
-8 | -0.519 | 0.04943 | -0.001 | -10.505
-7.5 | -0.518 | 0.0456 | -0.001 | -11.362
-7 | -0.51 | 0.04191 | -0.002 | -12.159
-6.5 | -0.606 | 0.00751 | -0.004 | -80.592
-6 | -0.575 | 0.00718 | -0.005 | -80.137
-5.5 | -0.538 | 0.00741 | -0.006 | -72.606
-5 | -0.495 | 0.00711 | -0.006 | -69.576
-4.5 | -0.446 | 0.00671 | -0.007 | -66.515
-4 | -0.394 | 0.00645 | -0.008 | -61.089
-3.5 | -0.339 | 0.00622 | -0.009 | -54.5
-3 | -0.281 | 0.00595 | -0.009 | -47.295
-2.5 | -0.223 | 0.00578 | -0.01 | -38.508
-2 | -0.163 | 0.0055 | -0.011 | -29.669
-1.5 | -0.103 | 0.00268 | -0.012 | -38.597
-1 | -0.043 | 0.00266 | -0.013 | -16.185
-0.5 | 0.017 | 0.00267 | -0.013 | 6.526
0 | 0.078 | 0.00273 | -0.014 | 28.555
0.5 | 0.139 | 0.0028 | -0.015 | 49.441
1 | 0.199 | 0.00306 | -0.016 | 64.948
1.5 | 0.259 | 0.00324 | -0.017 | 80.059
2 | 0.319 | 0.00345 | -0.017 | 92.373
2.5 | 0.378 | 0.00549 | -0.018 | 68.848
3 | 0.436 | 0.00566 | -0.019 | 77.047
3.5 | 0.494 | 0.00601 | -0.02 | 82.07
4 | 0.548 | 0.00621 | -0.021 | 88.324
4.5 | 0.6 | 0.00642 | -0.021 | 93.415
5 | 0.648 | 0.00614 | -0.022 | 105.48
5.5 | 0.691 | 0.00838 | -0.023 | 82.516
6 | 0.729 | 0.00888 | -0.024 | 82.098
6.5 | 0.76 | 0.00931 | -0.024 | 81.622
7 | 0.782 | 0.00978 | -0.025 | 80.003
7.5 | 0.796 | 0.01017 | -0.026 | 78.269
8 | 0.649 | 0.04915 | -0.013 | 13.213
8.5 | 0.647 | 0.05087 | -0.015 | 12.711
9 | 0.63 | 0.05651 | -0.013 | 11.154
9.5 | 0.608 | 0.06026 | -0.014 | 10.096
10 | 0.579 | 0.0632 | -0.014 | 9.157
10.5 | 0.53 | 0.06843 | -0.014 | 7.748
11 | 0.47 | 0.07411 | -0.014 | 6.341
11.5 | 0.403 | 0.07825 | -0.015 | 5.151
12 | 0.33 | 0.08409 | -0.015 | 3.92
12.5 | 0.248 | 0.09143 | -0.016 | 2.716

## 70. Re 4M Mach 0.25 (2)
BIGFOIL.COM POLAR EXPORT
NACA67-109 a=0.5
NACA67-109 a=0.5 |  |  |  | Cl Max: | 1.0812 | at alpha= | 10.5 | deg
XFOIL ncrit=9 |  |  |  | L/D Max: | 87.0734 | at alpha= | 6.5 | deg
Re: | 4000000 |  |  | Cd Min: | 0.17327 | at alpha= | 15.5 | deg
Mach: | 0.25 |  |  | Cl=0 at alpha= | -0.76734 | deg
|  |  |  | @ Cl=0.1, Cd= | 0.0027162
|  |  |  | @ Cl=0.4, Cd= | 0.00626
|  |  |  | @ Cl=0.6, Cd= | 0.0074081
alpha (deg) | Cl | Cd | Cm | Cl/Cd
-14 | -0.565 | 0.15375 | -0.0064 | -3.6748
-13.5 | -0.5659 | 0.14233 | -0.0109 | -3.976
-13 | -0.567 | 0.1312 | -0.0154 | -4.3216
-12.5 | -0.5619 | 0.12266 | -0.0192 | -4.581
-12 | -0.5575 | 0.11428 | -0.0228 | -4.8784
-11.5 | -0.5667 | 0.10296 | -0.0276 | -5.5041
-11 | -0.5749 | 0.09378 | -0.0308 | -6.1303
-10.5 | -0.5834 | 0.07695 | -0.0465 | -7.5815
-10 | -0.633 | 0.06124 | -0.059 | -10.3364
-9.5 | -0.6844 | 0.05364 | -0.0534 | -12.7591
-9 | -0.8588 | 0.02052 | -0.0337 | -41.8519
-8.5 | -0.8311 | 0.0155 | -0.0292 | -53.6194
-8 | -0.7929 | 0.01189 | -0.0257 | -66.6863
-7.5 | -0.7386 | 0.01108 | -0.0246 | -66.6606
-7 | -0.6847 | 0.01017 | -0.0235 | -67.3255
-6.5 | -0.6312 | 0.00931 | -0.0223 | -67.7981
-6 | -0.5772 | 0.00862 | -0.0214 | -66.9606
-5.5 | -0.5239 | 0.00778 | -0.0203 | -67.3393
-5 | -0.4685 | 0.00728 | -0.0197 | -64.3544
-4.5 | -0.4121 | 0.00694 | -0.0194 | -59.3804
-3.5 | -0.2995 | 0.00626 | -0.0188 | -47.8435
-3 | -0.2425 | 0.006 | -0.0188 | -40.4167
-2.5 | -0.1857 | 0.00576 | -0.0188 | -32.2396
-2 | -0.1285 | 0.00555 | -0.0189 | -23.1532
-1.5 | -0.0729 | 0.00515 | -0.0188 | -14.1553
-0.5 | 0.0266 | 0.00338 | -0.0168 | 7.8698
0 | 0.0781 | 0.00272 | -0.0159 | 28.7132
0.5 | 0.1355 | 0.00271 | -0.016 | 50
1 | 0.1864 | 0.00335 | -0.0149 | 55.6418
1.5 | 0.2345 | 0.00423 | -0.0135 | 55.4374
2 | 0.2834 | 0.00508 | -0.0123 | 55.7874
2.5 | 0.3337 | 0.0058 | -0.0113 | 57.5345
3 | 0.388 | 0.0062 | -0.0109 | 62.5806
3.5 | 0.444 | 0.00648 | -0.0108 | 68.5185
4 | 0.4998 | 0.00678 | -0.0105 | 73.7168
4.5 | 0.5547 | 0.00711 | -0.0101 | 78.0169
5 | 0.6094 | 0.00747 | -0.0095 | 81.5797
5.5 | 0.6632 | 0.00795 | -0.0087 | 83.4214
6 | 0.7174 | 0.00836 | -0.0079 | 85.8134
6.5 | 0.7706 | 0.00885 | -0.0069 | 87.0734
7 | 0.8192 | 0.00986 | -0.0049 | 83.0832
7.5 | 0.8702 | 0.01059 | -0.0033 | 82.1719
8 | 0.9203 | 0.01144 | -0.0015 | 80.4458
8.5 | 0.9699 | 0.01243 | 0.0004 | 78.029
9 | 1.0193 | 0.01331 | 0.0024 | 76.5815
9.5 | 1.052 | 0.01675 | 0.0069 | 62.806
10 | 1.08 | 0.0203 | 0.0118 | 53.202
10.5 | 1.0812 | 0.02638 | 0.0196 | 40.9856
11 | 0.9655 | 0.04455 | 0.0362 | 21.6723
11.5 | 0.8743 | 0.05735 | 0.0423 | 15.245
12 | 0.853 | 0.06491 | 0.0405 | 13.1413
12.5 | 0.7667 | 0.09478 | 0.018 | 8.0893
13 | 0.7075 | 0.11804 | 0.0056 | 5.9937
13.5 | 0.6912 | 0.13247 | -0.0012 | 5.2178
14 | 0.688 | 0.14438 | -0.0067 | 4.7652
14.5 | 0.6901 | 0.15522 | -0.0118 | 4.4459
15 | 0.6969 | 0.16516 | -0.0165 | 4.2195
15.5 | 0.7085 | 0.17327 | -0.0208 | 4.089

## 71. Re 4M Mach 0.50 (1)
BIGFOIL.COM POLAR EXPORT
NACA67-109 a=0.5
NACA67-109 a=0.5 |  |  |  | Cl Max: | 1.08 | at alpha= | 20 | deg
JavaFoil+Calcfoil stall+Eppler ext transition |  |  |  | L/D Max: | 107.512 | at alpha= | 2 | deg
Re: | 4000000 |  |  | Cd Min: | 0.00266 | at alpha= | -1 | deg
Mach: | 0.5 |  |  | Cl=0 at alpha= | -0.64179 | deg
|  |  |  | @ Cl=0.1, Cd= | 0.0027668
|  |  |  | @ Cl=0.4, Cd= | 0.043121
|  |  |  | @ Cl=0.6, Cd= | 0.077957
alpha (deg) | Cl | Cd | Cm | Cl/Cd
-20 | -1.026 | 0.15839 | 0.009 | -6.475
-19.5 | -1.002 | 0.15686 | 0.009 | -6.385
-19 | -0.973 | 0.15344 | 0.008 | -6.344
-18.5 | -0.947 | 0.1468 | 0.008 | -6.448
-18 | -0.921 | 0.14189 | 0.007 | -6.488
-17.5 | -0.895 | 0.13762 | 0.007 | -6.504
-17 | -0.869 | 0.1345 | 0.007 | -6.464
-16.5 | -0.843 | 0.13114 | 0.006 | -6.431
-16 | -0.816 | 0.12502 | 0.006 | -6.524
-15.5 | -0.79 | 0.11792 | 0.005 | -6.697
-15 | -0.764 | 0.11277 | 0.005 | -6.773
-14.5 | -0.738 | 0.1086 | 0.004 | -6.793
-14 | -0.712 | 0.10464 | 0.004 | -6.801
-13.5 | -0.685 | 0.10192 | 0.004 | -6.717
-13 | -0.658 | 0.0935 | 0.003 | -7.04
-12.5 | -0.632 | 0.08472 | 0.003 | -7.46
-12 | -0.606 | 0.07796 | 0.002 | -7.77
-11.5 | -0.58 | 0.07299 | 0.002 | -7.941
-11 | -0.552 | 0.08509 | 0.001 | -6.493
-10.5 | -0.526 | 0.07485 | 0.001 | -7.022
-10 | -0.5 | 0.06629 | 0.001 | -7.537
-9.5 | -0.473 | 0.06064 | 0 | -7.806
-9 | -0.447 | 0.05557 | 0 | -8.052
-8.5 | -0.419 | 0.06588 | -0.001 | -6.362
-8 | -0.393 | 0.05521 | -0.001 | -7.111
-7.5 | -0.367 | 0.04974 | -0.001 | -7.369
-7 | -0.341 | 0.04475 | -0.002 | -7.611
-6.5 | -0.316 | 0.04029 | -0.003 | -7.836
-6 | -0.286 | 0.04143 | -0.002 | -6.909
-5.5 | -0.259 | 0.03914 | -0.003 | -6.625
-5 | -0.392 | 0.03618 | -0.003 | -10.829
-4.5 | -0.47 | 0.00672 | -0.008 | -69.992
-4 | -0.428 | 0.00626 | -0.009 | -68.403
-3.5 | -0.374 | 0.006 | -0.01 | -62.292
-3 | -0.312 | 0.00576 | -0.011 | -54.172
-2.5 | -0.248 | 0.00553 | -0.011 | -44.846
-2 | -0.182 | 0.00526 | -0.012 | -34.588
-1.5 | -0.115 | 0.00547 | -0.013 | -21.073
-1 | -0.048 | 0.00266 | -0.014 | -18.055
-0.5 | 0.019 | 0.00272 | -0.015 | 7.168
0 | 0.087 | 0.00274 | -0.016 | 31.827
0.5 | 0.155 | 0.00288 | -0.017 | 53.767
1 | 0.222 | 0.00313 | -0.018 | 71.108
1.5 | 0.289 | 0.00311 | -0.019 | 92.992
2 | 0.356 | 0.00331 | -0.019 | 107.512
2.5 | 0.421 | 0.00686 | -0.02 | 61.39
3 | 0.485 | 0.00727 | -0.021 | 66.689
3.5 | 0.546 | 0.00761 | -0.022 | 71.701
4 | 0.601 | 0.008 | -0.023 | 75.128
4.5 | 0.647 | 0.00854 | -0.024 | 75.729
5 | 0.674 | 0.00919 | -0.025 | 73.341
5.5 | 0.535 | 0.03793 | -0.013 | 14.102
6 | 0.354 | 0.04053 | -0.013 | 8.741
6.5 | 0.38 | 0.04476 | -0.012 | 8.485
7 | 0.411 | 0.04222 | -0.017 | 9.736
7.5 | 0.434 | 0.04773 | -0.015 | 9.088
8 | 0.459 | 0.0526 | -0.014 | 8.733
8.5 | 0.485 | 0.05878 | -0.014 | 8.25
9 | 0.514 | 0.05515 | -0.017 | 9.316
9.5 | 0.539 | 0.05986 | -0.017 | 9.011
10 | 0.564 | 0.06638 | -0.016 | 8.501
10.5 | 0.59 | 0.07408 | -0.017 | 7.966
11 | 0.616 | 0.08416 | -0.017 | 7.321
11.5 | 0.643 | 0.07327 | -0.018 | 8.781
12 | 0.669 | 0.07911 | -0.019 | 8.458
12.5 | 0.695 | 0.08565 | -0.019 | 8.112
13 | 0.72 | 0.09347 | -0.019 | 7.707
13.5 | 0.747 | 0.10182 | -0.021 | 7.338
14 | 0.773 | 0.10546 | -0.021 | 7.329
14.5 | 0.798 | 0.10902 | -0.022 | 7.323
15 | 0.824 | 0.11269 | -0.022 | 7.31
15.5 | 0.849 | 0.11897 | -0.023 | 7.139
16 | 0.877 | 0.12752 | -0.024 | 6.876
16.5 | 0.902 | 0.12801 | -0.024 | 7.047
17 | 0.927 | 0.13204 | -0.025 | 7.022
17.5 | 0.953 | 0.13744 | -0.025 | 6.93
18 | 0.978 | 0.13955 | -0.026 | 7.009
18.5 | 1.006 | 0.14719 | -0.028 | 6.835
19 | 1.032 | 0.15354 | -0.028 | 6.724
19.5 | 1.055 | 0.15381 | -0.028 | 6.861
20 | 1.08 | 0.15857 | -0.029 | 6.814

## 72. Re 4M Mach 0.50 (2)
BIGFOIL.COM POLAR EXPORT
NACA67-109 a=0.5
NACA67-109 a=0.5 |  |  |  | Cl Max: | 0.9052 | at alpha= | 20 | deg
XFOIL ncrit=9 |  |  |  | L/D Max: | 78.7371 | at alpha= | 4.5 | deg
Re: | 4000000 |  |  | Cd Min: | 0.27381 | at alpha= | 20 | deg
Mach: | 0.5 |  |  | Cl=0 at alpha= | -0.85236 | deg
|  |  |  | @ Cl=0.1, Cd= | 0.0027717
|  |  |  | @ Cl=0.4, Cd= | 0.0064022
|  |  |  | @ Cl=0.6, Cd= | 0.0076744
alpha (deg) | Cl | Cd | Cm | Cl/Cd
-20 | -0.8128 | 0.26685 | 0.0529 | -3.0459
-19.5 | -0.7911 | 0.25848 | 0.0478 | -3.0606
-19 | -0.7696 | 0.25006 | 0.0427 | -3.0777
-18.5 | -0.7486 | 0.24148 | 0.0377 | -3.1
-18 | -0.7276 | 0.233 | 0.0327 | -3.1227
-17.5 | -0.7068 | 0.2246 | 0.0278 | -3.1469
-17 | -0.6864 | 0.21607 | 0.023 | -3.1767
-16.5 | -0.6674 | 0.20781 | 0.0182 | -3.2116
-16 | -0.6487 | 0.19836 | 0.0134 | -3.2703
-15.5 | -0.6287 | 0.19077 | 0.0088 | -3.2956
-15 | -0.6078 | 0.18252 | 0.0043 | -3.33
-14.5 | -0.5896 | 0.17398 | -0.0002 | -3.3889
-14 | -0.574 | 0.16559 | -0.0045 | -3.4664
-13.5 | -0.5585 | 0.15685 | -0.0089 | -3.5607
-13 | -0.5432 | 0.14848 | -0.0131 | -3.6584
-11.5 | -0.5011 | 0.11943 | -0.0303 | -4.1958
-11 | -0.4874 | 0.10942 | -0.0369 | -4.4544
-10.5 | -0.478 | 0.10093 | -0.0412 | -4.736
-10 | -0.4812 | 0.09107 | -0.0462 | -5.2838
-9.5 | -0.4813 | 0.08231 | -0.0505 | -5.8474
-9 | -0.4868 | 0.07304 | -0.0555 | -6.6648
-8.5 | -0.4975 | 0.06317 | -0.0627 | -7.8756
-8 | -0.5206 | 0.05414 | -0.0677 | -9.6158
-7.5 | -0.5516 | 0.04768 | -0.0635 | -11.5688
-7 | -0.5722 | 0.04002 | -0.0585 | -14.2979
-6.5 | -0.5707 | 0.03308 | -0.0531 | -17.2521
-6 | -0.5656 | 0.0251 | -0.0462 | -22.5339
-5.5 | -0.5526 | 0.01625 | -0.0382 | -34.0062
-5 | -0.513 | 0.00994 | -0.0328 | -51.6097
-4.5 | -0.454 | 0.00823 | -0.0297 | -55.164
-4 | -0.3925 | 0.00731 | -0.0274 | -53.6936
-3.5 | -0.3292 | 0.00673 | -0.0258 | -48.9153
-3 | -0.2656 | 0.00632 | -0.0246 | -42.0253
-2.5 | -0.2012 | 0.006 | -0.024 | -33.5333
-2 | -0.1365 | 0.00574 | -0.0237 | -23.7805
-1.5 | -0.0728 | 0.00545 | -0.0234 | -13.3578
-1 | -0.015 | 0.0048 | -0.0223 | -3.125
-0.5 | 0.0358 | 0.00367 | -0.0201 | 9.7548
0 | 0.0888 | 0.00277 | -0.0181 | 32.0578
0.5 | 0.1538 | 0.00278 | -0.0181 | 55.3237
1 | 0.2084 | 0.00347 | -0.0162 | 60.0576
1.5 | 0.2566 | 0.00454 | -0.0134 | 56.5198
2 | 0.3069 | 0.00551 | -0.0109 | 55.6987
2.5 | 0.363 | 0.0062 | -0.0092 | 58.5484
3 | 0.4252 | 0.00654 | -0.0084 | 65.0153
3.5 | 0.4875 | 0.00687 | -0.0073 | 70.9607
4 | 0.5493 | 0.00728 | -0.0057 | 75.4533
4.5 | 0.611 | 0.00776 | -0.0038 | 78.7371
5 | 0.6682 | 0.00861 | -0.0006 | 77.6074
5.5 | 0.7216 | 0.00988 | 0.0038 | 73.0364
6 | 0.7729 | 0.0126 | 0.0085 | 61.3413
6.5 | 0.8019 | 0.01992 | 0.0152 | 40.256
7 | 0.8011 | 0.02806 | 0.0248 | 28.5495
7.5 | 0.784 | 0.03561 | 0.0345 | 22.0163
8 | 0.7497 | 0.04154 | 0.0453 | 18.0477
8.5 | 0.7102 | 0.04799 | 0.0524 | 14.7989
9.5 | 0.6629 | 0.07228 | 0.035 | 9.1713
10 | 0.6491 | 0.08489 | 0.0265 | 7.6464
10.5 | 0.6419 | 0.09577 | 0.0205 | 6.7025
11 | 0.639 | 0.10623 | 0.015 | 6.0152
11.5 | 0.6364 | 0.11729 | 0.0095 | 5.4259
12 | 0.6455 | 0.12586 | 0.0051 | 5.1287
12.5 | 0.6506 | 0.13622 | -0.0001 | 4.7761
13 | 0.6574 | 0.14639 | -0.0053 | 4.4907
13.5 | 0.6699 | 0.15588 | -0.01 | 4.2975
14 | 0.6818 | 0.1661 | -0.015 | 4.1048
14.5 | 0.6962 | 0.17569 | -0.0199 | 3.9627
15 | 0.7113 | 0.18551 | -0.0248 | 3.8343
15.5 | 0.728 | 0.19492 | -0.0297 | 3.7349
16 | 0.7446 | 0.20371 | -0.0346 | 3.6552
16.5 | 0.7639 | 0.21236 | -0.0394 | 3.5972
17 | 0.7831 | 0.22137 | -0.0444 | 3.5375
17.5 | 0.8028 | 0.23021 | -0.0493 | 3.4873
18 | 0.8234 | 0.23928 | -0.0544 | 3.4412
18.5 | 0.8452 | 0.24748 | -0.0593 | 3.4152
19 | 0.8656 | 0.25578 | -0.0644 | 3.3842
19.5 | 0.8849 | 0.26521 | -0.0697 | 3.3366
20 | 0.9052 | 0.27381 | -0.0749 | 3.3059

## 73. Re 5M Mach 0.00 (1)
BIGFOIL.COM POLAR EXPORT
NACA67-109 a=0.5
NACA67-109 a=0.5 |  |  |  | Cl Max: | 0.851 | at alpha= | 8.5 | deg
JavaFoil+Calcfoil stall+Eppler ext transition |  |  |  | L/D Max: | 104.628 | at alpha= | 6 | deg
Re: | 5000000 |  |  | Cd Min: | 0.00259 | at alpha= | -1.5 | deg
Mach: | 0 |  |  | Cl=0 at alpha= | -0.64407 | deg
|  |  |  | @ Cl=0.1, Cd= | 0.0028586
|  |  |  | @ Cl=0.4, Cd= | 0.0055551
|  |  |  | @ Cl=0.6, Cd= | 0.0932
alpha (deg) | Cl | Cd | Cm | Cl/Cd
-13 | -0.51 | 0.08699 | 0.003 | -5.863
-12.5 | -0.527 | 0.08275 | 0.002 | -6.364
-12 | -0.542 | 0.07922 | 0.002 | -6.839
-11.5 | -0.555 | 0.0752 | 0.002 | -7.383
-11 | -0.566 | 0.06984 | 0.001 | -8.111
-10.5 | -0.575 | 0.06493 | 0.001 | -8.861
-10 | -0.58 | 0.06101 | 0.001 | -9.509
-9.5 | -0.581 | 0.0577 | 0 | -10.069
-9 | -0.578 | 0.05378 | 0 | -10.746
-8.5 | -0.574 | 0.04853 | -0.001 | -11.82
-8 | -0.689 | 0.00732 | -0.002 | -94.154
-7.5 | -0.669 | 0.00759 | -0.002 | -88.153
-7 | -0.642 | 0.00732 | -0.003 | -87.656
-6.5 | -0.61 | 0.00752 | -0.004 | -81.057
-6 | -0.572 | 0.00724 | -0.005 | -79.035
-5.5 | -0.53 | 0.0069 | -0.005 | -76.875
-5 | -0.485 | 0.00666 | -0.006 | -72.799
-4.5 | -0.435 | 0.0064 | -0.007 | -67.995
-4 | -0.383 | 0.00623 | -0.008 | -61.493
-3.5 | -0.329 | 0.00591 | -0.008 | -55.71
-3 | -0.273 | 0.0058 | -0.009 | -47.04
-2.5 | -0.216 | 0.00551 | -0.01 | -39.168
-2 | -0.158 | 0.00524 | -0.011 | -30.176
-1.5 | -0.1 | 0.00259 | -0.011 | -38.681
-1 | -0.042 | 0.0026 | -0.012 | -16.035
-0.5 | 0.017 | 0.00261 | -0.013 | 6.465
0 | 0.076 | 0.00278 | -0.014 | 27.143
0.5 | 0.134 | 0.00297 | -0.015 | 45.255
1 | 0.193 | 0.00312 | -0.015 | 61.758
1.5 | 0.251 | 0.00327 | -0.016 | 76.654
2 | 0.309 | 0.00347 | -0.017 | 88.979
2.5 | 0.366 | 0.00574 | -0.018 | 63.815
3 | 0.423 | 0.00543 | -0.018 | 77.89
3.5 | 0.479 | 0.00567 | -0.019 | 84.456
4 | 0.533 | 0.00583 | -0.02 | 91.437
4.5 | 0.584 | 0.00609 | -0.021 | 95.849
5 | 0.633 | 0.00629 | -0.021 | 100.673
5.5 | 0.679 | 0.00652 | -0.022 | 104.056
6 | 0.72 | 0.00688 | -0.023 | 104.628
6.5 | 0.757 | 0.00859 | -0.024 | 88.198
7 | 0.789 | 0.00897 | -0.024 | 87.995
7.5 | 0.816 | 0.00941 | -0.025 | 86.711
8 | 0.837 | 0.00986 | -0.026 | 84.808
8.5 | 0.851 | 0.01032 | -0.027 | 82.462
9 | 0.704 | 0.05111 | -0.016 | 13.781
9.5 | 0.704 | 0.05599 | -0.015 | 12.57
10 | 0.702 | 0.05988 | -0.015 | 11.722
10.5 | 0.69 | 0.06392 | -0.015 | 10.793
11 | 0.671 | 0.06829 | -0.015 | 9.826
11.5 | 0.649 | 0.07271 | -0.015 | 8.921
12 | 0.624 | 0.07853 | -0.016 | 7.941
12.5 | 0.597 | 0.08208 | -0.016 | 7.269
13 | 0.568 | 0.0879 | -0.016 | 6.465
13.5 | 0.539 | 0.0932 | -0.016 | 5.783

## 74. Re 5M Mach 0.00 (2)
BIGFOIL.COM POLAR EXPORT
NACA67-109 a=0.5
NACA67-109 a=0.5 |  |  |  | Cl Max: | 1.4704 | at alpha= | 16 | deg
XFOIL ncrit=9 |  |  |  | L/D Max: | 95.983 | at alpha= | 8 | deg
Re: | 5000000 |  |  | Cd Min: | 0.23213 | at alpha= | -19.5 | deg
Mach: | 0 |  |  | Cl=0 at alpha= | -0.78815 | deg
|  |  |  | @ Cl=0.1, Cd= | 0.0027414
|  |  |  | @ Cl=0.4, Cd= | 0.0059755
|  |  |  | @ Cl=0.6, Cd= | 0.0070131
alpha (deg) | Cl | Cd | Cm | Cl/Cd
-19.5 | -0.7168 | 0.23213 | 0.0354 | -3.0879
-19 | -0.7006 | 0.22569 | 0.0313 | -3.1043
-18.5 | -0.6848 | 0.21894 | 0.0273 | -3.1278
-18 | -0.6684 | 0.21172 | 0.0234 | -3.157
-17.5 | -0.6609 | 0.20028 | 0.0189 | -3.2999
-17 | -0.6456 | 0.19363 | 0.015 | -3.3342
-16.5 | -0.6304 | 0.187 | 0.0112 | -3.3711
-15.5 | -1.2631 | 0.03394 | -0.0559 | -37.2157
-15 | -1.2774 | 0.02997 | -0.0496 | -42.6226
-14.5 | -1.3101 | 0.02434 | -0.0395 | -53.825
-14 | -1.2982 | 0.02167 | -0.0339 | -59.9077
-13.5 | -1.2729 | 0.01947 | -0.0301 | -65.3775
-13 | -1.2399 | 0.01777 | -0.0273 | -69.7749
-12.5 | -1.2014 | 0.01637 | -0.0253 | -73.3903
-12 | -1.1589 | 0.01533 | -0.0237 | -75.5969
-11.5 | -1.1148 | 0.01428 | -0.0225 | -78.0672
-11 | -1.0692 | 0.01338 | -0.0214 | -79.9103
-10.5 | -1.0218 | 0.01256 | -0.0205 | -81.3535
-10 | -0.973 | 0.0119 | -0.0199 | -81.7647
-9.5 | -0.9233 | 0.01131 | -0.0193 | -81.6357
-9 | -0.8714 | 0.01095 | -0.0192 | -79.5799
-8.5 | -0.8242 | 0.00987 | -0.0181 | -83.5056
-8 | -0.7737 | 0.00919 | -0.0176 | -84.1893
-7.5 | -0.7216 | 0.00873 | -0.0174 | -82.6575
-7 | -0.6695 | 0.00826 | -0.0171 | -81.0533
-6.5 | -0.6169 | 0.00782 | -0.0169 | -78.8875
-6 | -0.5631 | 0.0075 | -0.0169 | -75.08
-5.5 | -0.5104 | 0.00703 | -0.0166 | -72.6031
-5 | -0.4568 | 0.0067 | -0.0166 | -68.1791
-4.5 | -0.4023 | 0.00643 | -0.0166 | -62.5661
-4 | -0.3476 | 0.00617 | -0.0168 | -56.3371
-3.5 | -0.2931 | 0.0059 | -0.0168 | -49.678
-3 | -0.2382 | 0.00569 | -0.017 | -41.8629
-2.5 | -0.1829 | 0.00546 | -0.0172 | -33.4982
-2 | -0.1273 | 0.00526 | -0.0175 | -24.2015
-1.5 | -0.0734 | 0.00494 | -0.0174 | -14.8583
-1 | -0.0211 | 0.00439 | -0.0172 | -4.8064
-0.5 | 0.0287 | 0.00364 | -0.0166 | 7.8846
0 | 0.0775 | 0.00278 | -0.0158 | 27.8777
0.5 | 0.1299 | 0.00269 | -0.0153 | 48.29
1 | 0.1776 | 0.00354 | -0.0142 | 50.1695
1.5 | 0.2262 | 0.00428 | -0.0133 | 52.8505
2 | 0.2756 | 0.00495 | -0.0126 | 55.6768
2.5 | 0.3266 | 0.00553 | -0.012 | 59.0597
3 | 0.3799 | 0.00589 | -0.0119 | 64.4992
3.5 | 0.434 | 0.00612 | -0.012 | 70.915
4 | 0.488 | 0.00638 | -0.012 | 76.489
5 | 0.5949 | 0.00698 | -0.0118 | 85.2292
5.5 | 0.6473 | 0.00732 | -0.0115 | 88.429
6 | 0.7001 | 0.00764 | -0.0114 | 91.6361
6.5 | 0.752 | 0.00802 | -0.0111 | 93.7656
7 | 0.8015 | 0.0086 | -0.0102 | 93.1977
7.5 | 0.8525 | 0.00901 | -0.0098 | 94.6171
8 | 0.9032 | 0.00941 | -0.0093 | 95.983
8.5 | 0.9524 | 0.00993 | -0.0086 | 95.9114
9 | 1.0014 | 0.01046 | -0.0079 | 95.7361
9.5 | 1.0484 | 0.01109 | -0.0068 | 94.5356
10 | 1.0903 | 0.01235 | -0.0049 | 88.2834
10.5 | 1.1373 | 0.01286 | -0.0039 | 88.437
11 | 1.1822 | 0.01352 | -0.0026 | 87.4408
11.5 | 1.2257 | 0.01422 | -0.0011 | 86.1955
12 | 1.2672 | 0.01496 | 0.0008 | 84.7059
12.5 | 1.3038 | 0.01588 | 0.0035 | 82.1033
13 | 1.3461 | 0.01694 | 0.0047 | 79.4628
13.5 | 1.3826 | 0.01819 | 0.0068 | 76.0088
14 | 1.408 | 0.01948 | 0.0111 | 72.2793
14.5 | 1.4308 | 0.02095 | 0.0154 | 68.2959
15 | 1.4475 | 0.02286 | 0.0201 | 63.3202
15.5 | 1.4642 | 0.02472 | 0.0244 | 59.2314
16 | 1.4704 | 0.02739 | 0.0293 | 53.6838
16.5 | 1.4638 | 0.03113 | 0.0346 | 47.0222
17 | 1.4473 | 0.03598 | 0.0392 | 40.2251
17.5 | 1.4224 | 0.04223 | 0.042 | 33.6822
18 | 1.3758 | 0.05235 | 0.0414 | 26.2808
18.5 | 1.3244 | 0.06674 | 0.0342 | 19.8442

## 75. Re 5M Mach 0.10 (1)
BIGFOIL.COM POLAR EXPORT
NACA67-109 a=0.5
NACA67-109 a=0.5 |  |  |  | Cl Max: | 0.844 | at alpha= | 8.5 | deg
JavaFoil+Calcfoil stall+Eppler ext transition |  |  |  | L/D Max: | 104.92 | at alpha= | 6 | deg
Re: | 5000000 |  |  | Cd Min: | 0.00259 | at alpha= | -1 | deg
Mach: | 0.1 |  |  | Cl=0 at alpha= | -0.64407 | deg
|  |  |  | @ Cl=0.1, Cd= | 0.0028651
|  |  |  | @ Cl=0.4, Cd= | 0.0055503
|  |  |  | @ Cl=0.6, Cd= | 0.09509
alpha (deg) | Cl | Cd | Cm | Cl/Cd
-13 | -0.476 | 0.08732 | 0.003 | -5.455
-12.5 | -0.496 | 0.08341 | 0.002 | -5.949
-12 | -0.515 | 0.07896 | 0.002 | -6.519
-11.5 | -0.531 | 0.0752 | 0.002 | -7.067
-11 | -0.546 | 0.06964 | 0.001 | -7.846
-10.5 | -0.558 | 0.06559 | 0.001 | -8.502
-10 | -0.566 | 0.06198 | 0.001 | -9.131
-9.5 | -0.57 | 0.0578 | 0 | -9.86
-9 | -0.569 | 0.05442 | 0 | -10.465
-8.5 | -0.567 | 0.0495 | -0.001 | -11.443
-8 | -0.684 | 0.00906 | -0.002 | -75.481
-7.5 | -0.666 | 0.00762 | -0.002 | -87.36
-7 | -0.641 | 0.00731 | -0.003 | -87.665
-6.5 | -0.61 | 0.0076 | -0.004 | -80.272
-6 | -0.573 | 0.00725 | -0.005 | -79.115
-5.5 | -0.532 | 0.007 | -0.005 | -75.961
-5 | -0.486 | 0.00671 | -0.006 | -72.47
-4.5 | -0.437 | 0.00645 | -0.007 | -67.737
-4 | -0.385 | 0.00622 | -0.008 | -61.912
-3.5 | -0.331 | 0.00589 | -0.008 | -56.129
-3 | -0.274 | 0.00571 | -0.009 | -48.022
-2.5 | -0.217 | 0.00549 | -0.01 | -39.503
-2 | -0.159 | 0.00528 | -0.011 | -30.102
-1.5 | -0.101 | 0.0026 | -0.012 | -38.739
-1 | -0.042 | 0.00259 | -0.012 | -16.198
-0.5 | 0.017 | 0.00264 | -0.013 | 6.421
0 | 0.076 | 0.0028 | -0.014 | 27.182
0.5 | 0.135 | 0.00296 | -0.015 | 45.666
1 | 0.194 | 0.00311 | -0.015 | 62.264
1.5 | 0.252 | 0.00328 | -0.016 | 76.844
2 | 0.31 | 0.00346 | -0.017 | 89.718
2.5 | 0.368 | 0.00573 | -0.018 | 64.259
3 | 0.425 | 0.00541 | -0.018 | 78.556
3.5 | 0.481 | 0.00565 | -0.019 | 85.248
4 | 0.535 | 0.0059 | -0.02 | 90.697
4.5 | 0.587 | 0.00608 | -0.021 | 96.515
5 | 0.636 | 0.00629 | -0.022 | 101.052
5.5 | 0.681 | 0.0066 | -0.022 | 103.108
6 | 0.722 | 0.00688 | -0.023 | 104.92
6.5 | 0.758 | 0.00864 | -0.024 | 87.738
7 | 0.789 | 0.00905 | -0.025 | 87.256
7.5 | 0.814 | 0.00948 | -0.025 | 85.932
8 | 0.833 | 0.00995 | -0.026 | 83.717
8.5 | 0.844 | 0.0104 | -0.027 | 81.153
9 | 0.694 | 0.05295 | -0.015 | 13.11
9.5 | 0.71 | 0.04803 | -0.019 | 14.784
10 | 0.689 | 0.0604 | -0.015 | 11.408
10.5 | 0.673 | 0.06459 | -0.015 | 10.425
11 | 0.651 | 0.06864 | -0.015 | 9.478
11.5 | 0.624 | 0.07329 | -0.015 | 8.516
12 | 0.595 | 0.07938 | -0.016 | 7.494
12.5 | 0.564 | 0.08307 | -0.016 | 6.788
13 | 0.532 | 0.08945 | -0.016 | 5.943
13.5 | 0.499 | 0.09509 | -0.016 | 5.244

## 76. Re 5M Mach 0.10 (2)
BIGFOIL.COM POLAR EXPORT
NACA67-109 a=0.5
NACA67-109 a=0.5 |  |  |  | Cl Max: | 1.4225 | at alpha= | 15.5 | deg
XFOIL ncrit=9 |  |  |  | L/D Max: | 95.1782 | at alpha= | 8 | deg
Re: | 5000000 |  |  | Cd Min: | 0.0624 | at alpha= | 17.5 | deg
Mach: | 0.1 |  |  | Cl=0 at alpha= | -99 | deg
|  |  |  | @ Cl=0.1, Cd= | 0.0027423
|  |  |  | @ Cl=0.4, Cd= | 0.0059365
|  |  |  | @ Cl=0.6, Cd= | 0.0070235
alpha (deg) | Cl | Cd | Cm | Cl/Cd
0 | 0.0779 | 0.00278 | -0.0158 | 28.0216
0.5 | 0.1306 | 0.00269 | -0.0154 | 48.5502
1 | 0.1785 | 0.00354 | -0.0143 | 50.4237
1.5 | 0.2272 | 0.00429 | -0.0133 | 52.9604
2 | 0.2767 | 0.00497 | -0.0125 | 55.674
2.5 | 0.3279 | 0.00555 | -0.012 | 59.0811
3.5 | 0.4361 | 0.00613 | -0.0119 | 71.1419
4 | 0.4903 | 0.0064 | -0.0119 | 76.6094
4.5 | 0.5442 | 0.0067 | -0.0118 | 81.2239
5 | 0.5979 | 0.00701 | -0.0116 | 85.2924
5.5 | 0.6507 | 0.00735 | -0.0113 | 88.5306
6 | 0.7037 | 0.00768 | -0.0111 | 91.6276
6.5 | 0.7559 | 0.00808 | -0.0107 | 93.552
7 | 0.8058 | 0.00865 | -0.0098 | 93.1561
7.5 | 0.8572 | 0.00909 | -0.0092 | 94.3014
8 | 0.908 | 0.00954 | -0.0086 | 95.1782
8.5 | 0.9574 | 0.01009 | -0.0077 | 94.886
9 | 1.0068 | 0.01065 | -0.0069 | 94.5352
9.5 | 1.0528 | 0.01147 | -0.0054 | 91.7873
10 | 1.0967 | 0.01257 | -0.0036 | 87.2474
10.5 | 1.1437 | 0.01315 | -0.0024 | 86.9734
11 | 1.1883 | 0.01393 | -0.0007 | 85.3051
11.5 | 1.2305 | 0.01483 | 0.0013 | 82.9737
12 | 1.2709 | 0.01577 | 0.0035 | 80.5897
13.5 | 1.3749 | 0.01984 | 0.0122 | 69.2994
14 | 1.3957 | 0.02153 | 0.0172 | 64.8258
14.5 | 1.412 | 0.02352 | 0.0222 | 60.034
15 | 1.4179 | 0.02629 | 0.028 | 53.9331
15.5 | 1.4225 | 0.02916 | 0.033 | 48.7826
16 | 1.4078 | 0.03368 | 0.0386 | 41.7993
16.5 | 1.3806 | 0.03973 | 0.0429 | 34.7496
17 | 1.3353 | 0.04883 | 0.0441 | 27.3459
17.5 | 1.2796 | 0.0624 | 0.0386 | 20.5064

## 77. Re 5M Mach 0.25 (1)
BIGFOIL.COM POLAR EXPORT
NACA67-109 a=0.5
NACA67-109 a=0.5 |  |  |  | Cl Max: | 0.797 | at alpha= | 7.5 | deg
JavaFoil+Calcfoil stall+Eppler ext transition |  |  |  | L/D Max: | 103.49 | at alpha= | 5.5 | deg
Re: | 5000000 |  |  | Cd Min: | 0.00258 | at alpha= | -1 | deg
Mach: | 0.25 |  |  | Cl=0 at alpha= | -0.64167 | deg
|  |  |  | @ Cl=0.1, Cd= | 0.0028613
|  |  |  | @ Cl=0.4, Cd= | 0.08923
|  |  |  | @ Cl=0.6, Cd= | 0.08923
alpha (deg) | Cl | Cd | Cm | Cl/Cd
-12 | -0.259 | 0.07975 | 0.002 | -3.249
-11.5 | -0.314 | 0.07434 | 0.002 | -4.23
-11 | -0.364 | 0.07109 | 0.001 | -5.116
-10.5 | -0.408 | 0.06623 | 0.001 | -6.153
-10 | -0.445 | 0.06359 | 0.001 | -6.993
-9.5 | -0.475 | 0.05996 | 0 | -7.927
-9 | -0.498 | 0.05578 | 0 | -8.935
-8.5 | -0.513 | 0.05201 | -0.001 | -9.869
-8 | -0.52 | 0.04872 | -0.001 | -10.673
-7.5 | -0.52 | 0.04419 | -0.001 | -11.77
-7 | -0.627 | 0.00752 | -0.003 | -83.425
-6.5 | -0.606 | 0.00726 | -0.004 | -83.405
-6 | -0.576 | 0.00748 | -0.005 | -76.952
-5.5 | -0.538 | 0.00714 | -0.006 | -75.357
-5 | -0.495 | 0.00681 | -0.006 | -72.618
-4.5 | -0.446 | 0.00655 | -0.007 | -68.114
-4 | -0.394 | 0.0062 | -0.008 | -63.623
-3.5 | -0.339 | 0.00596 | -0.009 | -56.872
-3 | -0.281 | 0.00576 | -0.009 | -48.877
-2.5 | -0.223 | 0.00555 | -0.01 | -40.147
-2 | -0.163 | 0.00534 | -0.011 | -30.589
-1.5 | -0.103 | 0.00261 | -0.012 | -39.566
-1 | -0.043 | 0.00258 | -0.013 | -16.675
-0.5 | 0.017 | 0.00261 | -0.013 | 6.668
0 | 0.078 | 0.0028 | -0.014 | 27.845
0.5 | 0.139 | 0.00297 | -0.015 | 46.713
1 | 0.199 | 0.00313 | -0.016 | 63.527
1.5 | 0.259 | 0.00331 | -0.017 | 78.299
2 | 0.319 | 0.00345 | -0.017 | 92.345
2.5 | 0.378 | 0.00529 | -0.018 | 71.415
3 | 0.437 | 0.00548 | -0.019 | 79.654
3.5 | 0.494 | 0.00574 | -0.02 | 86.037
4 | 0.548 | 0.006 | -0.021 | 91.411
4.5 | 0.6 | 0.00621 | -0.021 | 96.706
5 | 0.648 | 0.00643 | -0.022 | 100.788
5.5 | 0.692 | 0.00668 | -0.023 | 103.49
6 | 0.729 | 0.00853 | -0.024 | 85.495
6.5 | 0.76 | 0.00895 | -0.025 | 84.883
7 | 0.783 | 0.00942 | -0.025 | 83.116
7.5 | 0.797 | 0.00979 | -0.026 | 81.385
8 | 0.652 | 0.0476 | -0.014 | 13.691
8.5 | 0.655 | 0.04649 | -0.017 | 14.086
9 | 0.631 | 0.05574 | -0.014 | 11.326
9.5 | 0.609 | 0.05933 | -0.014 | 10.266
10 | 0.579 | 0.06214 | -0.015 | 9.323
10.5 | 0.531 | 0.068 | -0.015 | 7.802
11 | 0.47 | 0.0727 | -0.015 | 6.468
11.5 | 0.403 | 0.07697 | -0.016 | 5.242
12 | 0.33 | 0.08246 | -0.016 | 3.999
12.5 | 0.248 | 0.08923 | -0.016 | 2.784

## 78. Re 5M Mach 0.25 (2)
BIGFOIL.COM POLAR EXPORT
NACA67-109 a=0.5
NACA67-109 a=0.5 |  |  |  | Cl Max: | 1.1362 | at alpha= | 10.5 | deg
XFOIL ncrit=9 |  |  |  | L/D Max: | 91.2232 | at alpha= | 6 | deg
Re: | 5000000 |  |  | Cd Min: | 0.16989 | at alpha= | 15.5 | deg
Mach: | 0.25 |  |  | Cl=0 at alpha= | -0.80294 | deg
|  |  |  | @ Cl=0.1, Cd= | 0.0027181
|  |  |  | @ Cl=0.4, Cd= | 0.0059987
|  |  |  | @ Cl=0.6, Cd= | 0.0071156
alpha (deg) | Cl | Cd | Cm | Cl/Cd
-13.5 | -0.5794 | 0.13747 | -0.0124 | -4.2147
-13 | -0.5778 | 0.12772 | -0.0166 | -4.524
-12.5 | -0.5709 | 0.11996 | -0.0202 | -4.7591
-12 | -0.5634 | 0.11268 | -0.0235 | -5
-11.5 | -0.5812 | 0.09962 | -0.029 | -5.8342
-10.5 | -0.6439 | 0.06446 | -0.0585 | -9.9891
-10 | -0.7072 | 0.0544 | -0.0564 | -13
-9.5 | -0.9112 | 0.02142 | -0.0348 | -42.5397
-9 | -0.8933 | 0.01517 | -0.0292 | -58.886
-8 | -0.7974 | 0.01149 | -0.0248 | -69.3995
-7.5 | -0.748 | 0.00988 | -0.0229 | -75.7085
-6.5 | -0.6384 | 0.00851 | -0.0209 | -75.0176
-6 | -0.5834 | 0.0079 | -0.0201 | -73.8481
-5.5 | -0.5272 | 0.00749 | -0.0196 | -70.3872
-5 | -0.4727 | 0.00691 | -0.0188 | -68.4081
-4.5 | -0.4158 | 0.00657 | -0.0186 | -63.2877
-4 | -0.3587 | 0.00629 | -0.0184 | -57.027
-3.5 | -0.3022 | 0.00599 | -0.0182 | -50.4508
-3 | -0.2449 | 0.00577 | -0.0183 | -42.4437
-2.5 | -0.1877 | 0.00551 | -0.0184 | -34.0653
-2 | -0.1302 | 0.0053 | -0.0185 | -24.566
-1.5 | -0.0741 | 0.00502 | -0.0185 | -14.761
-1 | -0.0201 | 0.00445 | -0.0182 | -4.5169
-0.5 | 0.0309 | 0.00369 | -0.0174 | 8.374
0 | 0.0801 | 0.00274 | -0.0163 | 29.2336
0.5 | 0.1347 | 0.00268 | -0.0159 | 50.2612
1 | 0.1834 | 0.00356 | -0.0146 | 51.5169
1.5 | 0.2327 | 0.00435 | -0.0134 | 53.4943
2 | 0.2831 | 0.00506 | -0.0124 | 55.9486
2.5 | 0.3355 | 0.00563 | -0.0118 | 59.5915
3 | 0.3913 | 0.00596 | -0.0116 | 65.6544
3.5 | 0.4475 | 0.00621 | -0.0115 | 72.0612
4 | 0.5033 | 0.00649 | -0.0113 | 77.5501
4.5 | 0.5589 | 0.0068 | -0.011 | 82.1912
5 | 0.6136 | 0.00722 | -0.0104 | 84.9861
5.5 | 0.6688 | 0.00753 | -0.0099 | 88.8181
6 | 0.7234 | 0.00793 | -0.0091 | 91.2232
6.5 | 0.7754 | 0.00861 | -0.0078 | 90.0581
7 | 0.8286 | 0.0091 | -0.0067 | 91.0549
7.5 | 0.8806 | 0.00975 | -0.0053 | 90.3179
8 | 0.9321 | 0.01048 | -0.0037 | 88.9408
8.5 | 0.9831 | 0.01123 | -0.002 | 87.5423
9.5 | 1.073 | 0.01436 | 0.0036 | 74.7214
10 | 1.1115 | 0.0168 | 0.0072 | 66.1607
10.5 | 1.1362 | 0.02047 | 0.0126 | 55.5056
11 | 1.122 | 0.02776 | 0.0221 | 40.4179
11.5 | 1.0009 | 0.04426 | 0.0387 | 22.6141
12 | 0.9663 | 0.05099 | 0.0435 | 18.9508
12.5 | 0.8835 | 0.06576 | 0.0407 | 13.4352
13 | 0.8628 | 0.07982 | 0.0295 | 10.8093
13.5 | 0.7974 | 0.10561 | 0.0124 | 7.5504
14 | 0.6996 | 0.1405 | -0.0051 | 4.9794
14.5 | 0.6946 | 0.15343 | -0.011 | 4.5271
15 | 0.7025 | 0.16268 | -0.0156 | 4.3183
15.5 | 0.7164 | 0.16989 | -0.0197 | 4.2168

## 79. Re 5M Mach 0.50 (1)
BIGFOIL.COM POLAR EXPORT
NACA67-109 a=0.5
NACA67-109 a=0.5 |  |  |  | Cl Max: | 1.081 | at alpha= | 20 | deg
JavaFoil+Calcfoil stall+Eppler ext transition |  |  |  | L/D Max: | 107.859 | at alpha= | 2 | deg
Re: | 5000000 |  |  | Cd Min: | 0.0026 | at alpha= | -1 | deg
Mach: | 0.5 |  |  | Cl=0 at alpha= | -0.64179 | deg
|  |  |  | @ Cl=0.1, Cd= | 0.0029044
|  |  |  | @ Cl=0.4, Cd= | 0.038442
|  |  |  | @ Cl=0.6, Cd= | 0.075293
alpha (deg) | Cl | Cd | Cm | Cl/Cd
-20 | -1.026 | 0.15609 | 0.009 | -6.573
-19.5 | -1.003 | 0.15399 | 0.009 | -6.511
-19 | -0.975 | 0.14819 | 0.009 | -6.576
-18.5 | -0.947 | 0.14413 | 0.008 | -6.571
-18 | -0.921 | 0.14064 | 0.007 | -6.548
-17.5 | -0.895 | 0.13406 | 0.007 | -6.678
-17 | -0.87 | 0.131 | 0.007 | -6.638
-16.5 | -0.844 | 0.12731 | 0.006 | -6.631
-16 | -0.816 | 0.12137 | 0.006 | -6.724
-15.5 | -0.79 | 0.11513 | 0.005 | -6.863
-15 | -0.764 | 0.10998 | 0.005 | -6.948
-14.5 | -0.738 | 0.10586 | 0.004 | -6.973
-14 | -0.712 | 0.10184 | 0.004 | -6.992
-13.5 | -0.685 | 0.09875 | 0.004 | -6.937
-13 | -0.659 | 0.09009 | 0.003 | -7.312
-12.5 | -0.633 | 0.08241 | 0.003 | -7.678
-12 | -0.607 | 0.07697 | 0.002 | -7.883
-11.5 | -0.58 | 0.07134 | 0.002 | -8.137
-11 | -0.553 | 0.08389 | 0.001 | -6.587
-10.5 | -0.526 | 0.07268 | 0.001 | -7.236
-10 | -0.5 | 0.06513 | 0.001 | -7.674
-9.5 | -0.474 | 0.05934 | 0 | -7.987
-9 | -0.448 | 0.05416 | 0 | -8.277
-8.5 | -0.419 | 0.05788 | -0.001 | -7.245
-8 | -0.393 | 0.05374 | -0.001 | -7.307
-7.5 | -0.367 | 0.04855 | -0.001 | -7.554
-7 | -0.341 | 0.04363 | -0.002 | -7.822
-6.5 | -0.386 | 0.00914 | -0.004 | -42.292
-6 | -0.287 | 0.04084 | -0.003 | -7.018
-5.5 | -0.259 | 0.03888 | -0.003 | -6.674
-5 | -0.392 | 0.0356 | -0.004 | -11.02
-4.5 | -0.47 | 0.00653 | -0.008 | -72.101
-4 | -0.428 | 0.00608 | -0.009 | -70.453
-3.5 | -0.374 | 0.00576 | -0.01 | -64.931
-3 | -0.312 | 0.00557 | -0.011 | -56.052
-2.5 | -0.248 | 0.00536 | -0.011 | -46.216
-2 | -0.182 | 0.00551 | -0.012 | -33.015
-1.5 | -0.115 | 0.0053 | -0.013 | -21.754
-1 | -0.048 | 0.0026 | -0.014 | -18.472
-0.5 | 0.019 | 0.00265 | -0.015 | 7.343
0 | 0.087 | 0.00287 | -0.016 | 30.365
0.5 | 0.155 | 0.00305 | -0.017 | 50.826
1 | 0.222 | 0.00324 | -0.018 | 68.629
1.5 | 0.289 | 0.0034 | -0.019 | 85.063
2 | 0.356 | 0.0033 | -0.019 | 107.859
2.5 | 0.421 | 0.0055 | -0.02 | 76.542
3 | 0.485 | 0.00702 | -0.021 | 69.12
3.5 | 0.546 | 0.00731 | -0.022 | 74.706
4 | 0.601 | 0.00772 | -0.023 | 77.915
4.5 | 0.647 | 0.00822 | -0.024 | 78.72
5 | 0.674 | 0.00884 | -0.025 | 76.311
5.5 | 0.537 | 0.0366 | -0.014 | 14.686
6 | 0.355 | 0.03954 | -0.014 | 8.983
6.5 | 0.38 | 0.04398 | -0.013 | 8.644
7 | 0.5 | 0.01075 | -0.028 | 46.547
7.5 | 0.435 | 0.0468 | -0.015 | 9.291
8 | 0.46 | 0.05196 | -0.015 | 8.848
8.5 | 0.485 | 0.05749 | -0.014 | 8.438
9 | 0.517 | 0.05274 | -0.018 | 9.801
9.5 | 0.541 | 0.05833 | -0.018 | 9.271
10 | 0.565 | 0.06431 | -0.017 | 8.782
10.5 | 0.59 | 0.07097 | -0.017 | 8.32
11 | 0.616 | 0.08221 | -0.017 | 7.496
11.5 | 0.645 | 0.07104 | -0.019 | 9.072
12 | 0.67 | 0.0766 | -0.019 | 8.747
12.5 | 0.696 | 0.08374 | -0.02 | 8.307
13 | 0.721 | 0.09181 | -0.02 | 7.853
13.5 | 0.747 | 0.09937 | -0.021 | 7.522
14 | 0.773 | 0.10278 | -0.021 | 7.524
14.5 | 0.799 | 0.10628 | -0.022 | 7.516
15 | 0.824 | 0.10988 | -0.022 | 7.502
15.5 | 0.85 | 0.11588 | -0.023 | 7.334
16 | 0.878 | 0.12393 | -0.024 | 7.081
16.5 | 0.902 | 0.12531 | -0.025 | 7.201
17 | 0.927 | 0.12928 | -0.025 | 7.174
17.5 | 0.953 | 0.13302 | -0.025 | 7.163
18 | 0.979 | 0.13948 | -0.026 | 7.017
18.5 | 1.008 | 0.14313 | -0.028 | 7.04
19 | 1.034 | 0.15248 | -0.029 | 6.779
19.5 | 1.056 | 0.15176 | -0.028 | 6.957
20 | 1.081 | 0.15603 | -0.029 | 6.927

## 80. Re 5M Mach 0.50 (2)
BIGFOIL.COM POLAR EXPORT
NACA67-109 a=0.5
NACA67-109 a=0.5 |  |  |  | Cl Max: | 0.9053 | at alpha= | 20 | deg
XFOIL ncrit=9 |  |  |  | L/D Max: | 83.4895 | at alpha= | 5 | deg
Re: | 5000000 |  |  | Cd Min: | 0.27418 | at alpha= | 20 | deg
Mach: | 0.5 |  |  | Cl=0 at alpha= | -0.85126 | deg
|  |  |  | @ Cl=0.1, Cd= | 0.0026597
|  |  |  | @ Cl=0.4, Cd= | 0.0061088
|  |  |  | @ Cl=0.6, Cd= | 0.007355
alpha (deg) | Cl | Cd | Cm | Cl/Cd
-20 | -0.8135 | 0.2664 | 0.0528 | -3.0537
-19.5 | -0.7922 | 0.25864 | 0.0477 | -3.0629
-19 | -0.7704 | 0.25039 | 0.0426 | -3.0768
-18.5 | -0.7487 | 0.24173 | 0.0377 | -3.0973
-18 | -0.7275 | 0.23323 | 0.0327 | -3.1192
-17.5 | -0.7067 | 0.22481 | 0.0278 | -3.1435
-17 | -0.6863 | 0.21626 | 0.023 | -3.1735
-16.5 | -0.6676 | 0.20767 | 0.0181 | -3.2147
-16 | -0.6486 | 0.19865 | 0.0133 | -3.265
-15.5 | -0.6295 | 0.18965 | 0.0087 | -3.3193
-15 | -0.6095 | 0.18228 | 0.0042 | -3.3438
-14.5 | -0.5895 | 0.17407 | -0.0002 | -3.3866
-14 | -0.5765 | 0.16433 | -0.0049 | -3.5082
-13.5 | -0.5633 | 0.15455 | -0.0095 | -3.6448
-12.5 | -0.5345 | 0.13618 | -0.0197 | -3.925
-12 | -0.5118 | 0.12733 | -0.0268 | -4.0195
-11 | -0.4903 | 0.10924 | -0.0367 | -4.4883
-10.5 | -0.4848 | 0.10023 | -0.0411 | -4.8369
-10 | -0.4828 | 0.09111 | -0.0455 | -5.2991
-9.5 | -0.4821 | 0.08231 | -0.0501 | -5.8571
-9 | -0.4888 | 0.07268 | -0.0554 | -6.7254
-8.5 | -0.4994 | 0.06285 | -0.0627 | -7.9459
-8 | -0.5272 | 0.05341 | -0.0675 | -9.8708
-7.5 | -0.5645 | 0.04662 | -0.0624 | -12.1085
-7 | -0.5879 | 0.03825 | -0.0572 | -15.3699
-6.5 | -0.5851 | 0.03123 | -0.0517 | -18.7352
-6 | -0.5761 | 0.02366 | -0.0448 | -24.3491
-5.5 | -0.5605 | 0.0152 | -0.037 | -36.875
-5 | -0.5176 | 0.00955 | -0.032 | -54.199
-4.5 | -0.4613 | 0.00757 | -0.0283 | -60.9379
-4 | -0.3981 | 0.00686 | -0.0262 | -58.0321
-3.5 | -0.3335 | 0.00642 | -0.0249 | -51.947
-3 | -0.269 | 0.006 | -0.0239 | -44.8333
-2.5 | -0.2039 | 0.00572 | -0.0234 | -35.6469
-2 | -0.1394 | 0.00549 | -0.023 | -25.3916
-1.5 | -0.0748 | 0.00524 | -0.0229 | -14.2748
-0.5 | 0.0405 | 0.00387 | -0.0208 | 10.4651
0 | 0.0898 | 0.00265 | -0.0183 | 33.8868
0.5 | 0.153 | 0.00271 | -0.018 | 56.4576
1 | 0.2039 | 0.00367 | -0.0156 | 55.5586
1.5 | 0.2543 | 0.00462 | -0.0132 | 55.0433
2 | 0.3081 | 0.00543 | -0.0113 | 56.7403
2.5 | 0.3668 | 0.00595 | -0.01 | 61.6471
3 | 0.4295 | 0.00625 | -0.0093 | 68.72
3.5 | 0.4927 | 0.00658 | -0.0083 | 74.8784
4 | 0.5556 | 0.00696 | -0.007 | 79.8276
4.5 | 0.6163 | 0.0075 | -0.0048 | 82.1733
5 | 0.6771 | 0.00811 | -0.0022 | 83.4895
5.5 | 0.7334 | 0.00919 | 0.0017 | 79.8041
6 | 0.7837 | 0.01149 | 0.0069 | 68.2071
6.5 | 0.8103 | 0.01928 | 0.014 | 42.028
7 | 0.8085 | 0.02751 | 0.0238 | 29.3893
7.5 | 0.7954 | 0.03479 | 0.0332 | 22.8629
8 | 0.7643 | 0.04062 | 0.0439 | 18.8159
8.5 | 0.7262 | 0.04686 | 0.0514 | 15.4972
9 | 0.6898 | 0.0545 | 0.0534 | 12.6569
9.5 | 0.676 | 0.06819 | 0.0396 | 9.9135
10 | 0.6618 | 0.08216 | 0.0283 | 8.055
10.5 | 0.6538 | 0.09311 | 0.022 | 7.0218
11 | 0.6494 | 0.10368 | 0.0164 | 6.2635
11.5 | 0.6457 | 0.1147 | 0.0107 | 5.6295
13.5 | 0.6703 | 0.15582 | -0.0099 | 4.3018
14 | 0.6836 | 0.1653 | -0.0147 | 4.1355
14.5 | 0.6992 | 0.17424 | -0.0195 | 4.0129
15 | 0.7155 | 0.18331 | -0.0244 | 3.9032
15.5 | 0.7286 | 0.19469 | -0.0297 | 3.7424
16 | 0.7445 | 0.20389 | -0.0346 | 3.6515
16.5 | 0.7639 | 0.21255 | -0.0395 | 3.594
17 | 0.7833 | 0.22162 | -0.0444 | 3.5344
17.5 | 0.8042 | 0.23063 | -0.0493 | 3.487
18 | 0.8252 | 0.23851 | -0.0543 | 3.4598
18.5 | 0.8453 | 0.24714 | -0.0594 | 3.4203
19 | 0.8654 | 0.25638 | -0.0645 | 3.3755
19.5 | 0.8851 | 0.26559 | -0.0698 | 3.3326
20 | 0.9053 | 0.27418 | -0.075 | 3.3018

## 81. Re 6M Mach 0.00 (1)
BIGFOIL.COM POLAR EXPORT
NACA67-109 a=0.5
NACA67-109 a=0.5 |  |  |  | Cl Max: | 0.857 | at alpha= | 9 | deg
JavaFoil+Calcfoil stall+Eppler ext transition |  |  |  | L/D Max: | 109.61 | at alpha= | 6.5 | deg
Re: | 6000000 |  |  | Cd Min: | 0.00258 | at alpha= | -1 | deg
Mach: | 0 |  |  | Cl=0 at alpha= | -0.64407 | deg
|  |  |  | @ Cl=0.1, Cd= | 0.0029679
|  |  |  | @ Cl=0.4, Cd= | 0.0056853
|  |  |  | @ Cl=0.6, Cd= | 0.09726
alpha (deg) | Cl | Cd | Cm | Cl/Cd
-13 | -0.51 | 0.08569 | 0.003 | -5.956
-12.5 | -0.527 | 0.08189 | 0.002 | -6.434
-12 | -0.542 | 0.07765 | 0.002 | -6.981
-11.5 | -0.556 | 0.07376 | 0.002 | -7.533
-11 | -0.567 | 0.06846 | 0.001 | -8.288
-10.5 | -0.576 | 0.06379 | 0.001 | -9.024
-10 | -0.581 | 0.06005 | 0.001 | -9.674
-9.5 | -0.582 | 0.05602 | 0 | -10.396
-9 | -0.581 | 0.05157 | 0 | -11.263
-8.5 | -0.583 | 0.04333 | -0.001 | -13.447
-8 | -0.689 | 0.00776 | -0.002 | -88.833
-7.5 | -0.669 | 0.00735 | -0.002 | -90.963
-7 | -0.642 | 0.00767 | -0.003 | -83.702
-6.5 | -0.61 | 0.00732 | -0.004 | -83.259
-6 | -0.572 | 0.00698 | -0.005 | -81.985
-5.5 | -0.53 | 0.00671 | -0.005 | -79.016
-5 | -0.485 | 0.00648 | -0.006 | -74.792
-4.5 | -0.435 | 0.00625 | -0.007 | -69.64
-4 | -0.383 | 0.00602 | -0.008 | -63.651
-3.5 | -0.329 | 0.00583 | -0.008 | -56.493
-3 | -0.273 | 0.00566 | -0.009 | -48.203
-2.5 | -0.216 | 0.00537 | -0.01 | -40.205
-2 | -0.158 | 0.00512 | -0.011 | -30.885
-1.5 | -0.1 | 0.00373 | -0.011 | -26.877
-1 | -0.042 | 0.00258 | -0.012 | -16.163
-0.5 | 0.017 | 0.00277 | -0.013 | 6.105
0 | 0.076 | 0.00291 | -0.014 | 25.949
0.5 | 0.134 | 0.00305 | -0.015 | 44.03
1 | 0.193 | 0.0032 | -0.015 | 60.284
1.5 | 0.251 | 0.00334 | -0.016 | 75.081
2 | 0.309 | 0.00374 | -0.017 | 82.575
2.5 | 0.366 | 0.00556 | -0.018 | 65.936
3 | 0.423 | 0.00577 | -0.018 | 73.341
3.5 | 0.479 | 0.0055 | -0.019 | 87.052
4 | 0.533 | 0.00567 | -0.02 | 94.002
4.5 | 0.584 | 0.00591 | -0.021 | 98.79
5 | 0.633 | 0.00611 | -0.021 | 103.614
5.5 | 0.679 | 0.00634 | -0.022 | 107.104
6 | 0.72 | 0.00666 | -0.023 | 108.087
6.5 | 0.758 | 0.00691 | -0.024 | 109.61
7 | 0.79 | 0.0087 | -0.025 | 90.804
7.5 | 0.816 | 0.00914 | -0.025 | 89.336
8 | 0.837 | 0.00957 | -0.026 | 87.498
8.5 | 0.851 | 0.01004 | -0.027 | 84.822
9 | 0.857 | 0.01059 | -0.027 | 80.937
9.5 | 0.709 | 0.05326 | -0.017 | 13.311
10 | 0.704 | 0.05844 | -0.016 | 12.048
10.5 | 0.696 | 0.05973 | -0.018 | 11.647
11 | 0.675 | 0.06519 | -0.017 | 10.347
11.5 | 0.65 | 0.07168 | -0.016 | 9.063
12 | 0.625 | 0.07552 | -0.017 | 8.277
12.5 | 0.597 | 0.08151 | -0.016 | 7.327
13 | 0.568 | 0.08836 | -0.016 | 6.43
13.5 | 0.54 | 0.09108 | -0.017 | 5.925
14 | 0.51 | 0.09726 | -0.017 | 5.245

## 82. Re 6M Mach 0.00 (2)
BIGFOIL.COM POLAR EXPORT
NACA67-109 a=0.5
NACA67-109 a=0.5 |  |  |  | Cl Max: | 1.4746 | at alpha= | 16 | deg
XFOIL ncrit=9 |  |  |  | L/D Max: | 101.46 | at alpha= | 8.5 | deg
Re: | 6000000 |  |  | Cd Min: | 0.21437 | at alpha= | -18.5 | deg
Mach: | 0 |  |  | Cl=0 at alpha= | -0.79651 | deg
|  |  |  | @ Cl=0.1, Cd= | 0.0031445
|  |  |  | @ Cl=0.4, Cd= | 0.0057698
|  |  |  | @ Cl=0.6, Cd= | 0.0067741
alpha (deg) | Cl | Cd | Cm | Cl/Cd
-18.5 | -0.6896 | 0.21437 | 0.027 | -3.2169
-17 | -1.3241 | 0.03862 | -0.0619 | -34.2853
-16 | -1.3606 | 0.02953 | -0.0522 | -46.0752
-15.5 | -1.3617 | 0.02676 | -0.0463 | -50.8857
-15 | -1.3299 | 0.02624 | -0.0436 | -50.6822
-14.5 | -1.3135 | 0.02454 | -0.0386 | -53.5249
-14 | -1.3005 | 0.02181 | -0.0333 | -59.6286
-13 | -1.2494 | 0.01696 | -0.0258 | -73.6675
-12.5 | -1.2119 | 0.0154 | -0.0235 | -78.6948
-12 | -1.1695 | 0.01419 | -0.022 | -82.4172
-11.5 | -1.1253 | 0.01316 | -0.0207 | -85.5091
-11 | -1.0782 | 0.01234 | -0.0198 | -87.3744
-10.5 | -1.0301 | 0.01164 | -0.019 | -88.4966
-10 | -0.9804 | 0.01106 | -0.0185 | -88.6438
-9.5 | -0.93 | 0.01053 | -0.0181 | -88.3191
-9 | -0.878 | 0.01021 | -0.0179 | -85.9941
-8.5 | -0.8259 | 0.00981 | -0.0178 | -84.1896
-8 | -0.7777 | 0.00878 | -0.0168 | -88.5763
-7 | -0.6735 | 0.00783 | -0.0162 | -86.0153
-6.5 | -0.6204 | 0.00743 | -0.0161 | -83.4993
-6 | -0.5666 | 0.00714 | -0.0161 | -79.3557
-5.5 | -0.5126 | 0.00686 | -0.0162 | -74.723
-5 | -0.459 | 0.00645 | -0.0161 | -71.1628
-4.5 | -0.4046 | 0.00617 | -0.0162 | -65.5754
-4 | -0.3496 | 0.00598 | -0.0163 | -58.4615
-3.5 | -0.2949 | 0.00571 | -0.0164 | -51.6462
-3 | -0.2395 | 0.00549 | -0.0167 | -43.6248
-2.5 | -0.1843 | 0.00527 | -0.0169 | -34.9715
-2 | -0.1289 | 0.0051 | -0.0171 | -25.2745
-1.5 | -0.0738 | 0.00482 | -0.0173 | -15.3112
-1 | -0.021 | 0.00438 | -0.0171 | -4.7945
-0.5 | 0.0306 | 0.00378 | -0.0168 | 8.0952
0 | 0.0822 | 0.00326 | -0.0165 | 25.2147
0.5 | 0.1269 | 0.00297 | -0.0149 | 42.7273
1 | 0.1753 | 0.00369 | -0.0139 | 47.5068
1.5 | 0.2254 | 0.00435 | -0.0133 | 51.8161
2 | 0.2761 | 0.00492 | -0.0127 | 56.1179
2.5 | 0.3278 | 0.00541 | -0.0123 | 60.5915
3 | 0.3818 | 0.00569 | -0.0124 | 67.1002
3.5 | 0.4365 | 0.00593 | -0.0125 | 73.6088
4 | 0.4906 | 0.00618 | -0.0125 | 79.3851
4.5 | 0.5442 | 0.00645 | -0.0125 | 84.3721
5 | 0.5975 | 0.00676 | -0.0124 | 88.3876
6 | 0.7036 | 0.00736 | -0.0121 | 95.5978
6.5 | 0.7554 | 0.00776 | -0.0117 | 97.3454
7 | 0.8067 | 0.00821 | -0.0113 | 98.2582
7.5 | 0.8579 | 0.00857 | -0.0109 | 100.105
8 | 0.9089 | 0.00897 | -0.0105 | 101.3266
8.5 | 0.9588 | 0.00945 | -0.0099 | 101.4603
9 | 1.0072 | 0.01002 | -0.009 | 100.519
9.5 | 1.0528 | 0.01093 | -0.0077 | 96.322
10 | 1.0996 | 0.01157 | -0.0066 | 95.0389
10.5 | 1.1474 | 0.01206 | -0.0058 | 95.141
11 | 1.1934 | 0.01266 | -0.0047 | 94.2654
11.5 | 1.238 | 0.0133 | -0.0033 | 93.0827
12 | 1.2811 | 0.01401 | -0.0018 | 91.4418
12.5 | 1.3206 | 0.0149 | 0.0004 | 88.6309
13 | 1.3565 | 0.01581 | 0.0032 | 85.8001
14 | 1.4245 | 0.01848 | 0.0085 | 77.0833
14.5 | 1.4471 | 0.01991 | 0.013 | 72.6821
15 | 1.4602 | 0.02208 | 0.0185 | 66.1322
15.5 | 1.4743 | 0.02407 | 0.0232 | 61.2505
16 | 1.4746 | 0.02712 | 0.029 | 54.3732
16.5 | 1.4715 | 0.03051 | 0.0341 | 48.2301
17 | 1.4397 | 0.03657 | 0.0397 | 39.3683
17.5 | 1.4052 | 0.04385 | 0.0424 | 32.0456
18 | 1.3483 | 0.05587 | 0.0402 | 24.1328
18.5 | 1.3131 | 0.06866 | 0.033 | 19.1247

## 83. Re 6M Mach 0.10 (1)
BIGFOIL.COM POLAR EXPORT
NACA67-109 a=0.5
NACA67-109 a=0.5 |  |  |  | Cl Max: | 0.85 | at alpha= | 9.5 | deg
JavaFoil+Calcfoil stall+Eppler ext transition |  |  |  | L/D Max: | 109.908 | at alpha= | 6.5 | deg
Re: | 6000000 |  |  | Cd Min: | 0.00259 | at alpha= | -1 | deg
Mach: | 0.1 |  |  | Cl=0 at alpha= | -0.64407 | deg
|  |  |  | @ Cl=0.1, Cd= | 0.0029529
|  |  |  | @ Cl=0.4, Cd= | 0.0056623
|  |  |  | @ Cl=0.6, Cd= | 0.10292
alpha (deg) | Cl | Cd | Cm | Cl/Cd
-13 | -0.477 | 0.08631 | 0.003 | -5.522
-12.5 | -0.497 | 0.08209 | 0.002 | -6.049
-12 | -0.515 | 0.07862 | 0.002 | -6.553
-11.5 | -0.532 | 0.07403 | 0.002 | -7.185
-11 | -0.547 | 0.0687 | 0.001 | -7.962
-10.5 | -0.559 | 0.06463 | 0.001 | -8.644
-10 | -0.567 | 0.06054 | 0.001 | -9.362
-9.5 | -0.571 | 0.05659 | 0 | -10.095
-9 | -0.571 | 0.05267 | 0 | -10.847
-8.5 | -0.569 | 0.04757 | -0.001 | -11.97
-8 | -0.684 | 0.00882 | -0.002 | -77.53
-7.5 | -0.666 | 0.00741 | -0.002 | -89.9
-7 | -0.641 | 0.00773 | -0.003 | -82.923
-6.5 | -0.61 | 0.00738 | -0.004 | -82.587
-6 | -0.573 | 0.00704 | -0.005 | -81.396
-5.5 | -0.532 | 0.00676 | -0.005 | -78.66
-5 | -0.486 | 0.00648 | -0.006 | -75.032
-4.5 | -0.437 | 0.0063 | -0.007 | -69.399
-4 | -0.385 | 0.00607 | -0.008 | -63.45
-3.5 | -0.331 | 0.00587 | -0.008 | -56.349
-3 | -0.274 | 0.0057 | -0.009 | -48.098
-2.5 | -0.217 | 0.00535 | -0.01 | -40.55
-2 | -0.159 | 0.00518 | -0.011 | -30.706
-1.5 | -0.101 | 0.00371 | -0.012 | -27.099
-1 | -0.042 | 0.00259 | -0.012 | -16.186
-0.5 | 0.017 | 0.00277 | -0.013 | 6.122
0 | 0.076 | 0.0029 | -0.014 | 26.212
0.5 | 0.135 | 0.00303 | -0.015 | 44.474
1 | 0.194 | 0.00318 | -0.015 | 60.833
1.5 | 0.252 | 0.00333 | -0.016 | 75.782
2 | 0.31 | 0.00373 | -0.017 | 83.255
2.5 | 0.368 | 0.00555 | -0.018 | 66.338
3 | 0.425 | 0.00575 | -0.019 | 73.922
3.5 | 0.481 | 0.00549 | -0.019 | 87.61
4 | 0.535 | 0.00572 | -0.02 | 93.483
4.5 | 0.587 | 0.00591 | -0.021 | 99.295
5 | 0.636 | 0.0061 | -0.022 | 104.184
5.5 | 0.681 | 0.00632 | -0.022 | 107.68
6 | 0.722 | 0.00667 | -0.023 | 108.217
6.5 | 0.759 | 0.0069 | -0.024 | 109.908
7 | 0.79 | 0.00877 | -0.025 | 90.046
7.5 | 0.815 | 0.0092 | -0.025 | 88.52
8 | 0.834 | 0.00963 | -0.026 | 86.543
8.5 | 0.845 | 0.01011 | -0.027 | 83.617
9 | 0.701 | 0.04944 | -0.017 | 14.175
9.5 | 0.85 | 0.01108 | -0.028 | 76.653
10 | 0.691 | 0.05925 | -0.016 | 11.658
10.5 | 0.677 | 0.06136 | -0.017 | 11.035
11 | 0.653 | 0.06629 | -0.017 | 9.856
11.5 | 0.625 | 0.07242 | -0.016 | 8.627
12 | 0.596 | 0.0766 | -0.016 | 7.782
12.5 | 0.564 | 0.08231 | -0.016 | 6.856
13 | 0.532 | 0.08788 | -0.016 | 6.053
13.5 | 0.499 | 0.09438 | -0.016 | 5.285
14 | 0.467 | 0.0983 | -0.017 | 4.751
14.5 | 0.435 | 0.10292 | -0.018 | 4.228

## 84. Re 6M Mach 0.10 (2)
BIGFOIL.COM POLAR EXPORT
NACA67-109 a=0.5
NACA67-109 a=0.5 |  |  |  | Cl Max: | 1.4307 | at alpha= | 14.5 | deg
XFOIL ncrit=9 |  |  |  | L/D Max: | 100.761 | at alpha= | 8 | deg
Re: | 6000000 |  |  | Cd Min: | 0.23509 | at alpha= | 19.5 | deg
Mach: | 0.1 |  |  | Cl=0 at alpha= | -99 | deg
|  |  |  | @ Cl=0.1, Cd= | 0.0031483
|  |  |  | @ Cl=0.4, Cd= | 0.0057716
|  |  |  | @ Cl=0.6, Cd= | 0.006787
alpha (deg) | Cl | Cd | Cm | Cl/Cd
0 | 0.0827 | 0.00326 | -0.0166 | 25.3681
0.5 | 0.1276 | 0.00297 | -0.0149 | 42.963
1 | 0.1762 | 0.0037 | -0.014 | 47.6216
1.5 | 0.2264 | 0.00436 | -0.0133 | 51.9266
2.5 | 0.3292 | 0.00542 | -0.0123 | 60.738
3 | 0.3836 | 0.0057 | -0.0123 | 67.2982
3.5 | 0.4386 | 0.00594 | -0.0124 | 73.8384
4 | 0.493 | 0.00619 | -0.0124 | 79.6446
4.5 | 0.547 | 0.00647 | -0.0124 | 84.544
5 | 0.6005 | 0.00679 | -0.0122 | 88.4389
5.5 | 0.6544 | 0.00709 | -0.0121 | 92.299
6 | 0.7074 | 0.0074 | -0.0118 | 95.5946
6.5 | 0.7594 | 0.00782 | -0.0113 | 97.11
7.5 | 0.8628 | 0.00864 | -0.0104 | 99.8611
8 | 0.9139 | 0.00907 | -0.0098 | 100.7607
8.5 | 0.9641 | 0.00959 | -0.009 | 100.5318
9 | 1.0125 | 0.01022 | -0.008 | 99.0705
9.5 | 1.0584 | 0.01119 | -0.0064 | 94.5845
10 | 1.1064 | 0.01175 | -0.0054 | 94.1617
10.5 | 1.1544 | 0.0123 | -0.0043 | 93.8537
11 | 1.2002 | 0.013 | -0.0029 | 92.3231
11.5 | 1.2443 | 0.01379 | -0.0012 | 90.2321
12 | 1.2864 | 0.01464 | 0.0008 | 87.8689
13 | 1.3577 | 0.01683 | 0.0071 | 80.6714
13.5 | 1.3957 | 0.0185 | 0.009 | 75.4432
14 | 1.4148 | 0.0203 | 0.0144 | 69.6946
14.5 | 1.4307 | 0.02229 | 0.0198 | 64.1857
15 | 1.4267 | 0.02574 | 0.027 | 55.4274
15.5 | 1.4173 | 0.02959 | 0.0335 | 47.8979
16 | 1.3885 | 0.03523 | 0.0399 | 39.4124
16.5 | 1.3817 | 0.03956 | 0.043 | 34.9267
17 | 1.315 | 0.05104 | 0.0438 | 25.7641
17.5 | 1.2654 | 0.06459 | 0.0373 | 19.5913
18.5 | 0.7697 | 0.22135 | -0.045 | 3.4773
19 | 0.7839 | 0.2291 | -0.0493 | 3.4216
19.5 | 0.8021 | 0.23509 | -0.0532 | 3.4119

## 85. Re 6M Mach 0.25 (1)
BIGFOIL.COM POLAR EXPORT
NACA67-109 a=0.5
NACA67-109 a=0.5 |  |  |  | Cl Max: | 0.797 | at alpha= | 7.5 | deg
JavaFoil+Calcfoil stall+Eppler ext transition |  |  |  | L/D Max: | 105.73 | at alpha= | 5.5 | deg
Re: | 6000000 |  |  | Cd Min: | 0.00258 | at alpha= | -1 | deg
Mach: | 0.25 |  |  | Cl=0 at alpha= | -0.64167 | deg
|  |  |  | @ Cl=0.1, Cd= | 0.0029505
|  |  |  | @ Cl=0.4, Cd= | 0.08795
|  |  |  | @ Cl=0.6, Cd= | 0.08795
alpha (deg) | Cl | Cd | Cm | Cl/Cd
-12 | -0.259 | 0.07887 | 0.002 | -3.287
-11.5 | -0.315 | 0.07349 | 0.002 | -4.281
-11 | -0.364 | 0.06962 | 0.001 | -5.226
-10.5 | -0.408 | 0.06542 | 0.001 | -6.232
-10 | -0.445 | 0.06226 | 0.001 | -7.146
-9.5 | -0.475 | 0.05953 | 0 | -7.986
-9 | -0.499 | 0.05503 | 0 | -9.064
-8.5 | -0.513 | 0.05216 | -0.001 | -9.841
-8 | -0.52 | 0.04865 | -0.001 | -10.685
-7.5 | -0.52 | 0.04432 | -0.001 | -11.724
-7 | -0.628 | 0.00734 | -0.003 | -85.548
-6.5 | -0.606 | 0.00704 | -0.004 | -86.083
-6 | -0.576 | 0.00726 | -0.005 | -79.259
-5.5 | -0.538 | 0.00692 | -0.006 | -77.725
-5 | -0.495 | 0.00664 | -0.006 | -74.487
-4.5 | -0.446 | 0.00638 | -0.007 | -69.917
-4 | -0.394 | 0.00615 | -0.008 | -64.14
-3.5 | -0.339 | 0.00581 | -0.009 | -58.341
-3 | -0.281 | 0.00561 | -0.009 | -50.167
-2.5 | -0.223 | 0.0054 | -0.01 | -41.229
-2 | -0.163 | 0.00515 | -0.011 | -31.725
-1.5 | -0.103 | 0.00376 | -0.012 | -27.485
-1 | -0.043 | 0.00258 | -0.013 | -16.692
-0.5 | 0.017 | 0.00277 | -0.013 | 6.295
0 | 0.078 | 0.0029 | -0.014 | 26.892
0.5 | 0.139 | 0.00304 | -0.015 | 45.555
1 | 0.199 | 0.00322 | -0.016 | 61.791
1.5 | 0.259 | 0.00336 | -0.017 | 77.175
2 | 0.319 | 0.00379 | -0.017 | 84.106
2.5 | 0.378 | 0.00557 | -0.018 | 67.893
3 | 0.437 | 0.00532 | -0.019 | 82.082
3.5 | 0.494 | 0.00557 | -0.02 | 88.686
4 | 0.548 | 0.00575 | -0.021 | 95.405
4.5 | 0.6 | 0.00602 | -0.021 | 99.738
5 | 0.648 | 0.00625 | -0.022 | 103.801
5.5 | 0.692 | 0.00654 | -0.023 | 105.73
6 | 0.73 | 0.00823 | -0.024 | 88.638
6.5 | 0.76 | 0.00867 | -0.025 | 87.723
7 | 0.783 | 0.0091 | -0.025 | 86.102
7.5 | 0.797 | 0.00949 | -0.026 | 84.032
8 | 0.795 | 0.01024 | -0.027 | 77.658
8.5 | 0.793 | 0.01052 | -0.027 | 75.357
9 | 0.632 | 0.05453 | -0.015 | 11.591
9.5 | 0.61 | 0.05828 | -0.015 | 10.467
10 | 0.58 | 0.0617 | -0.015 | 9.4
10.5 | 0.531 | 0.06643 | -0.015 | 7.997
11 | 0.471 | 0.07138 | -0.015 | 6.597
11.5 | 0.403 | 0.07649 | -0.015 | 5.272
12 | 0.33 | 0.0807 | -0.016 | 4.091
12.5 | 0.249 | 0.08795 | -0.016 | 2.826

## 86. Re 6M Mach 0.25 (2)
BIGFOIL.COM POLAR EXPORT
NACA67-109 a=0.5
NACA67-109 a=0.5 |  |  |  | Cl Max: | 1.179 | at alpha= | 11 | deg
XFOIL ncrit=9 |  |  |  | L/D Max: | 96.6435 | at alpha= | 7 | deg
Re: | 6000000 |  |  | Cd Min: | 0.1787 | at alpha= | 16 | deg
Mach: | 0.25 |  |  | Cl=0 at alpha= | -0.81096 | deg
|  |  |  | @ Cl=0.1, Cd= | 0.0031532
|  |  |  | @ Cl=0.4, Cd= | 0.0057892
|  |  |  | @ Cl=0.6, Cd= | 0.0068216
alpha (deg) | Cl | Cd | Cm | Cl/Cd
-12 | -0.5825 | 0.11202 | -0.0203 | -5.2
-11.5 | -0.6232 | 0.08856 | -0.0363 | -7.037
-11 | -0.6702 | 0.06607 | -0.058 | -10.1438
-10.5 | -0.7353 | 0.05468 | -0.0589 | -13.4473
-10 | -0.9656 | 0.02188 | -0.0359 | -44.1316
-9.5 | -0.9483 | 0.016 | -0.0303 | -59.2687
-9 | -0.9082 | 0.01309 | -0.027 | -69.3812
-8.5 | -0.8587 | 0.01144 | -0.0249 | -75.0612
-8 | -0.8055 | 0.01046 | -0.0235 | -77.0076
-7.5 | -0.7531 | 0.00936 | -0.0219 | -80.4594
-7 | -0.6989 | 0.00856 | -0.0208 | -81.6472
-6.5 | -0.6434 | 0.00799 | -0.0199 | -80.5257
-6 | -0.5878 | 0.00748 | -0.0192 | -78.5829
-5.5 | -0.5311 | 0.00711 | -0.0188 | -74.6976
-5 | -0.4749 | 0.00666 | -0.0183 | -71.3063
-4.5 | -0.4184 | 0.00631 | -0.018 | -66.3074
-4 | -0.3614 | 0.00606 | -0.0179 | -59.637
-3.5 | -0.304 | 0.00579 | -0.0179 | -52.5043
-3 | -0.2465 | 0.00556 | -0.018 | -44.3345
-2.5 | -0.1892 | 0.00533 | -0.018 | -35.4972
-2 | -0.1318 | 0.00515 | -0.0182 | -25.5922
-1.5 | -0.0745 | 0.00489 | -0.0183 | -15.2352
-1 | -0.02 | 0.00443 | -0.0181 | -4.5147
-0.5 | 0.0329 | 0.00382 | -0.0176 | 8.6126
0 | 0.0857 | 0.00325 | -0.0172 | 26.3692
0.5 | 0.1315 | 0.00294 | -0.0154 | 44.7279
1 | 0.1807 | 0.00372 | -0.0142 | 48.5753
1.5 | 0.232 | 0.00441 | -0.0134 | 52.6077
2 | 0.2837 | 0.00501 | -0.0127 | 56.6267
2.5 | 0.3372 | 0.00549 | -0.0122 | 61.4208
3 | 0.3934 | 0.00576 | -0.0121 | 68.2986
3.5 | 0.4499 | 0.00601 | -0.012 | 74.8586
4.5 | 0.5619 | 0.00658 | -0.0116 | 85.3951
5 | 0.6171 | 0.00693 | -0.0111 | 89.0476
5.5 | 0.6729 | 0.00725 | -0.0107 | 92.8138
6 | 0.7276 | 0.00765 | -0.01 | 95.1111
6.5 | 0.7804 | 0.00821 | -0.0088 | 95.0548
7 | 0.835 | 0.00864 | -0.008 | 96.6435
7.5 | 0.8878 | 0.00921 | -0.0067 | 96.3952
8 | 0.9401 | 0.00984 | -0.0052 | 95.5386
8.5 | 0.9908 | 0.01068 | -0.0034 | 92.7715
9 | 1.0376 | 0.01197 | -0.0008 | 86.6834
9.5 | 1.0867 | 0.01306 | 0.0013 | 83.2083
10 | 1.1288 | 0.0149 | 0.0047 | 75.7584
10.5 | 1.164 | 0.01758 | 0.0088 | 66.2116
11 | 1.179 | 0.02203 | 0.0153 | 53.5179
11.5 | 1.1318 | 0.03118 | 0.0287 | 36.2989
12 | 1.0906 | 0.03921 | 0.0378 | 27.8143
12.5 | 0.9794 | 0.0533 | 0.0452 | 18.3752
13 | 0.9511 | 0.06131 | 0.044 | 15.513
13.5 | 0.9099 | 0.07595 | 0.0339 | 11.9803
14 | 0.8639 | 0.09977 | 0.0165 | 8.6589
14.5 | 0.7042 | 0.14996 | -0.0097 | 4.6959
15 | 0.7077 | 0.16057 | -0.0148 | 4.4074
15.5 | 0.7212 | 0.16788 | -0.0189 | 4.2959
16 | 0.7261 | 0.1787 | -0.0242 | 4.0632

## 87. Re 6M Mach 0.50 (1)
BIGFOIL.COM POLAR EXPORT
NACA67-109 a=0.5
NACA67-109 a=0.5 |  |  |  | Cl Max: | 1.081 | at alpha= | 20 | deg
JavaFoil+Calcfoil stall+Eppler ext transition |  |  |  | L/D Max: | 97.361 | at alpha= | 2 | deg
Re: | 6000000 |  |  | Cd Min: | 0.00257 | at alpha= | -1 | deg
Mach: | 0.5 |  |  | Cl=0 at alpha= | -0.64179 | deg
|  |  |  | @ Cl=0.1, Cd= | 0.0029925
|  |  |  | @ Cl=0.4, Cd= | 0.038027
|  |  |  | @ Cl=0.6, Cd= | 0.074833
alpha (deg) | Cl | Cd | Cm | Cl/Cd
-20 | -1.026 | 0.15379 | 0.009 | -6.673
-19.5 | -1.004 | 0.1513 | 0.009 | -6.635
-19 | -0.975 | 0.14542 | 0.009 | -6.708
-18.5 | -0.947 | 0.14153 | 0.008 | -6.694
-18 | -0.921 | 0.13785 | 0.008 | -6.684
-17.5 | -0.896 | 0.13367 | 0.007 | -6.701
-17 | -0.87 | 0.12818 | 0.007 | -6.787
-16.5 | -0.844 | 0.12517 | 0.006 | -6.747
-16 | -0.817 | 0.12004 | 0.006 | -6.804
-15.5 | -0.791 | 0.10946 | 0.005 | -7.226
-15 | -0.765 | 0.10261 | 0.005 | -7.454
-14.5 | -0.739 | 0.09591 | 0.005 | -7.705
-14 | -0.713 | 0.08993 | 0.004 | -7.926
-13.5 | -0.685 | 0.09607 | 0.004 | -7.134
-13 | -0.659 | 0.0887 | 0.003 | -7.434
-12.5 | -0.633 | 0.08096 | 0.003 | -7.825
-12 | -0.608 | 0.075 | 0.002 | -8.103
-11.5 | -0.581 | 0.0707 | 0.002 | -8.225
-11 | -0.553 | 0.08253 | 0.001 | -6.697
-10.5 | -0.526 | 0.07144 | 0.001 | -7.363
-10 | -0.5 | 0.06468 | 0.001 | -7.734
-9.5 | -0.475 | 0.05811 | 0 | -8.169
-9 | -0.45 | 0.05275 | 0 | -8.53
-8.5 | -0.42 | 0.05746 | -0.001 | -7.301
-8 | -0.393 | 0.05392 | -0.001 | -7.285
-7.5 | -0.367 | 0.04799 | -0.001 | -7.647
-7 | -0.342 | 0.04254 | -0.002 | -8.048
-6.5 | -0.387 | 0.00886 | -0.005 | -43.695
-6 | -0.287 | 0.04021 | -0.003 | -7.134
-5.5 | -0.26 | 0.03838 | -0.003 | -6.766
-5 | -0.393 | 0.03499 | -0.004 | -11.236
-4.5 | -0.471 | 0.00629 | -0.008 | -74.872
-4 | -0.428 | 0.00585 | -0.009 | -73.213
-3.5 | -0.374 | 0.00615 | -0.01 | -60.773
-3 | -0.312 | 0.00581 | -0.011 | -53.734
-2.5 | -0.248 | 0.00565 | -0.011 | -43.879
-2 | -0.182 | 0.00537 | -0.012 | -33.917
-1.5 | -0.115 | 0.00517 | -0.013 | -22.318
-1 | -0.048 | 0.00257 | -0.014 | -18.748
-0.5 | 0.019 | 0.00281 | -0.015 | 6.927
0 | 0.087 | 0.00296 | -0.016 | 29.43
0.5 | 0.155 | 0.00313 | -0.017 | 49.485
1 | 0.222 | 0.00327 | -0.018 | 67.906
1.5 | 0.289 | 0.00343 | -0.019 | 84.4
2 | 0.356 | 0.00365 | -0.019 | 97.361
2.5 | 0.421 | 0.00534 | -0.02 | 78.868
3 | 0.485 | 0.00559 | -0.021 | 86.792
3.5 | 0.546 | 0.0071 | -0.022 | 76.977
4 | 0.601 | 0.00749 | -0.023 | 80.308
4.5 | 0.647 | 0.00796 | -0.024 | 81.284
5 | 0.675 | 0.00857 | -0.025 | 78.726
5.5 | 0.66 | 0.00908 | -0.026 | 72.664
6 | 0.357 | 0.03827 | -0.015 | 9.318
6.5 | 0.38 | 0.04349 | -0.013 | 8.747
7 | 0.501 | 0.01044 | -0.028 | 47.974
7.5 | 0.436 | 0.04575 | -0.016 | 9.534
8 | 0.46 | 0.05124 | -0.015 | 8.978
8.5 | 0.485 | 0.0574 | -0.015 | 8.457
9 | 0.623 | 0.01297 | -0.031 | 48.054
9.5 | 0.544 | 0.05599 | -0.019 | 9.712
10 | 0.566 | 0.06374 | -0.017 | 8.875
10.5 | 0.591 | 0.07074 | -0.017 | 8.351
11 | 0.616 | 0.08211 | -0.017 | 7.507
11.5 | 0.65 | 0.06804 | -0.022 | 9.551
12 | 0.673 | 0.07496 | -0.021 | 8.972
12.5 | 0.697 | 0.08196 | -0.02 | 8.501
13 | 0.722 | 0.08946 | -0.02 | 8.067
13.5 | 0.748 | 0.09848 | -0.021 | 7.592
14 | 0.774 | 0.0915 | -0.022 | 8.46
14.5 | 0.8 | 0.09783 | -0.022 | 8.173
15 | 0.825 | 0.10609 | -0.023 | 7.776
15.5 | 0.851 | 0.115 | -0.023 | 7.399
16 | 0.878 | 0.12171 | -0.024 | 7.213
16.5 | 0.903 | 0.12283 | -0.025 | 7.349
17 | 0.928 | 0.12675 | -0.025 | 7.32
17.5 | 0.953 | 0.13036 | -0.026 | 7.312
18 | 0.98 | 0.13545 | -0.027 | 7.236
18.5 | 1.01 | 0.13928 | -0.029 | 7.248
19 | 1.034 | 0.14942 | -0.029 | 6.923
19.5 | 1.056 | 0.14799 | -0.029 | 7.136
20 | 1.081 | 0.15406 | -0.029 | 7.019

## 88. Re 6M Mach 0.50 (2)
BIGFOIL.COM POLAR EXPORT
NACA67-109 a=0.5
NACA67-109 a=0.5 |  |  |  | Cl Max: | 0.9053 | at alpha= | 20 | deg
XFOIL ncrit=9 |  |  |  | L/D Max: | 88.1186 | at alpha= | 5 | deg
Re: | 6000000 |  |  | Cd Min: | 0.27445 | at alpha= | 20 | deg
Mach: | 0.5 |  |  | Cl=0 at alpha= | -0.8269 | deg
|  |  |  | @ Cl=0.1, Cd= | 0.0032669
|  |  |  | @ Cl=0.4, Cd= | 0.0059088
|  |  |  | @ Cl=0.6, Cd= | 0.0070208
alpha (deg) | Cl | Cd | Cm | Cl/Cd
-11.5 | -0.5033 | 0.11736 | -0.0321 | -4.2885
-11 | -0.4925 | 0.10916 | -0.0364 | -4.5117
-10.5 | -0.4873 | 0.10017 | -0.0408 | -4.8647
-10 | -0.4866 | 0.09055 | -0.0457 | -5.3738
-9.5 | -0.4866 | 0.0816 | -0.0504 | -5.9632
-9 | -0.4953 | 0.07174 | -0.0559 | -6.9041
-8.5 | -0.5072 | 0.06162 | -0.0641 | -8.2311
-8 | -0.538 | 0.05242 | -0.0676 | -10.2633
-7.5 | -0.5706 | 0.04611 | -0.0621 | -12.3748
-7 | -0.59 | 0.03805 | -0.057 | -15.5059
-6.5 | -0.5968 | 0.02976 | -0.0504 | -20.0538
-6 | -0.5871 | 0.02213 | -0.0434 | -26.5296
-5.5 | -0.5677 | 0.01409 | -0.036 | -40.291
-5 | -0.5235 | 0.00888 | -0.031 | -58.9527
-4.5 | -0.4662 | 0.00722 | -0.0274 | -64.5706
-4 | -0.4021 | 0.00655 | -0.0255 | -61.3893
-3.5 | -0.3366 | 0.00613 | -0.0242 | -54.9103
-3 | -0.2716 | 0.00579 | -0.0234 | -46.9085
-2.5 | -0.2063 | 0.00555 | -0.0229 | -37.1712
-2 | -0.1413 | 0.00528 | -0.0226 | -26.7614
0 | 0.0996 | 0.00327 | -0.0199 | 30.4587
0.5 | 0.149 | 0.00289 | -0.0173 | 51.5571
1 | 0.2003 | 0.00383 | -0.0151 | 52.2977
1.5 | 0.2536 | 0.00466 | -0.0132 | 54.4206
2 | 0.3092 | 0.00532 | -0.0116 | 58.1203
2.5 | 0.3697 | 0.00578 | -0.0106 | 63.9619
3 | 0.4332 | 0.00605 | -0.01 | 71.6033
3.5 | 0.4964 | 0.00636 | -0.0091 | 78.0503
4 | 0.5596 | 0.00671 | -0.0078 | 83.3979
4.5 | 0.622 | 0.00719 | -0.0059 | 86.509
5 | 0.6838 | 0.00776 | -0.0034 | 88.1186
5.5 | 0.7421 | 0.00865 | 0.0002 | 85.7919
6 | 0.7901 | 0.01112 | 0.0058 | 71.0522
6.5 | 0.8172 | 0.01864 | 0.013 | 43.8412
7 | 0.8174 | 0.02675 | 0.0226 | 30.557
7.5 | 0.8081 | 0.0337 | 0.0319 | 23.9792
8 | 0.7803 | 0.03959 | 0.0423 | 19.7095
8.5 | 0.7425 | 0.04567 | 0.0505 | 16.2579
9 | 0.7055 | 0.05308 | 0.0533 | 13.2913
9.5 | 0.6716 | 0.06592 | 0.0443 | 10.1881
10 | 0.6707 | 0.08032 | 0.0295 | 8.3503
10.5 | 0.6551 | 0.09271 | 0.0221 | 7.0661
11 | 0.6494 | 0.10352 | 0.0164 | 6.2732
11.5 | 0.6445 | 0.11476 | 0.0107 | 5.6161
12 | 0.6494 | 0.12448 | 0.0058 | 5.2169
12.5 | 0.6523 | 0.13544 | 0.0004 | 4.8162
13 | 0.6606 | 0.14544 | -0.0046 | 4.5421
13.5 | 0.6714 | 0.15532 | -0.0096 | 4.3227
14 | 0.6858 | 0.16434 | -0.0144 | 4.1731
14.5 | 0.702 | 0.17296 | -0.0191 | 4.0587
15.5 | 0.7314 | 0.19281 | -0.0294 | 3.7934
16.5 | 0.7676 | 0.21054 | -0.0392 | 3.6459
18 | 0.825 | 0.23813 | -0.0544 | 3.4645
18.5 | 0.8455 | 0.24732 | -0.0593 | 3.4186
19 | 0.8656 | 0.25641 | -0.0644 | 3.3758
19.5 | 0.8851 | 0.26584 | -0.0698 | 3.3294
20 | 0.9053 | 0.27445 | -0.075 | 3.2986

## 89. Re 7M Mach 0.00 (1)
BIGFOIL.COM POLAR EXPORT
NACA67-109 a=0.5
NACA67-109 a=0.5 |  |  |  | Cl Max: | 0.86 | at alpha= | 9 | deg
JavaFoil+Calcfoil stall+Eppler ext transition |  |  |  | L/D Max: | 112.668 | at alpha= | 6.5 | deg
Re: | 7000000 |  |  | Cd Min: | 0.00287 | at alpha= | -0.5 | deg
Mach: | 0 |  |  | Cl=0 at alpha= | -0.64407 | deg
|  |  |  | @ Cl=0.1, Cd= | 0.0030338
|  |  |  | @ Cl=0.4, Cd= | 0.0055353
|  |  |  | @ Cl=0.6, Cd= | 0.09701
alpha (deg) | Cl | Cd | Cm | Cl/Cd
-13 | -0.511 | 0.08552 | 0.003 | -5.97
-12.5 | -0.527 | 0.08033 | 0.002 | -6.567
-12 | -0.542 | 0.07702 | 0.002 | -7.041
-11.5 | -0.556 | 0.07371 | 0.002 | -7.539
-11 | -0.568 | 0.06754 | 0.001 | -8.407
-10.5 | -0.576 | 0.06338 | 0.001 | -9.094
-10 | -0.582 | 0.05931 | 0.001 | -9.806
-9.5 | -0.583 | 0.0553 | 0 | -10.549
-9 | -0.584 | 0.04965 | 0 | -11.758
-8.5 | -0.579 | 0.04539 | -0.001 | -12.747
-8 | -0.69 | 0.00752 | -0.002 | -91.699
-7.5 | -0.669 | 0.00778 | -0.002 | -85.997
-7 | -0.642 | 0.00744 | -0.003 | -86.359
-6.5 | -0.61 | 0.0071 | -0.004 | -85.878
-6 | -0.572 | 0.00682 | -0.005 | -83.873
-5.5 | -0.531 | 0.00655 | -0.005 | -80.953
-5 | -0.485 | 0.00634 | -0.006 | -76.407
-4.5 | -0.435 | 0.00611 | -0.007 | -71.297
-4 | -0.383 | 0.00589 | -0.008 | -65.05
-3.5 | -0.329 | 0.0057 | -0.008 | -57.762
-3 | -0.273 | 0.00554 | -0.009 | -49.326
-2.5 | -0.216 | 0.00542 | -0.01 | -39.849
-2 | -0.158 | 0.00504 | -0.011 | -31.391
-1.5 | -0.1 | 0.00388 | -0.011 | -25.78
-1 | -0.042 | 0.00368 | -0.012 | -11.332
-0.5 | 0.017 | 0.00287 | -0.013 | 5.874
0 | 0.076 | 0.00298 | -0.014 | 25.405
0.5 | 0.134 | 0.00311 | -0.015 | 43.208
1 | 0.193 | 0.00323 | -0.015 | 59.571
1.5 | 0.251 | 0.00352 | -0.016 | 71.326
2 | 0.309 | 0.00388 | -0.017 | 79.578
2.5 | 0.366 | 0.00541 | -0.018 | 67.725
3 | 0.423 | 0.00562 | -0.018 | 75.332
3.5 | 0.479 | 0.00586 | -0.019 | 81.707
4 | 0.533 | 0.00553 | -0.02 | 96.392
4.5 | 0.584 | 0.00576 | -0.021 | 101.372
5 | 0.633 | 0.00595 | -0.021 | 106.375
5.5 | 0.679 | 0.00617 | -0.022 | 110.004
6 | 0.72 | 0.00649 | -0.023 | 111.027
6.5 | 0.758 | 0.00672 | -0.024 | 112.668
7 | 0.79 | 0.00847 | -0.025 | 93.251
7.5 | 0.817 | 0.00885 | -0.025 | 92.284
8 | 0.838 | 0.00926 | -0.026 | 90.417
8.5 | 0.852 | 0.00976 | -0.027 | 87.304
9 | 0.86 | 0.01025 | -0.027 | 83.955
9.5 | 0.858 | 0.01106 | -0.028 | 77.591
10 | 0.704 | 0.05816 | -0.016 | 12.109
10.5 | 0.705 | 0.05442 | -0.02 | 12.949
11 | 0.678 | 0.06302 | -0.018 | 10.75
11.5 | 0.651 | 0.07086 | -0.017 | 9.179
12 | 0.626 | 0.07474 | -0.017 | 8.373
12.5 | 0.597 | 0.08169 | -0.016 | 7.306
13 | 0.568 | 0.08661 | -0.016 | 6.562
13.5 | 0.54 | 0.09084 | -0.017 | 5.941
14 | 0.51 | 0.09701 | -0.017 | 5.262

## 90. Re 7M Mach 0.00 (2)
BIGFOIL.COM POLAR EXPORT
NACA67-109 a=0.5
NACA67-109 a=0.5 |  |  |  | Cl Max: | 1.4854 | at alpha= | 16 | deg
XFOIL ncrit=9 |  |  |  | L/D Max: | 105.561 | at alpha= | 8 | deg
Re: | 7000000 |  |  | Cd Min: | 0.17763 | at alpha= | 18 | deg
Mach: | 0 |  |  | Cl=0 at alpha= | -0.80266 | deg
|  |  |  | @ Cl=0.1, Cd= | 0.0034391
|  |  |  | @ Cl=0.4, Cd= | 0.0056065
|  |  |  | @ Cl=0.6, Cd= | 0.0065919
alpha (deg) | Cl | Cd | Cm | Cl/Cd
-18.5 | -1.3708 | 0.04653 | -0.0633 | -29.4606
-18 | -1.3942 | 0.03974 | -0.0634 | -35.083
-17.5 | -1.4127 | 0.0346 | -0.0607 | -40.8295
-17 | -1.422 | 0.03081 | -0.0564 | -46.1538
-16.5 | -1.436 | 0.02704 | -0.05 | -53.1065
-16 | -1.4212 | 0.02541 | -0.0456 | -55.9307
-15.5 | -1.4052 | 0.02345 | -0.0412 | -59.9232
-15 | -1.3777 | 0.02302 | -0.0371 | -59.848
-14.5 | -1.3504 | 0.02165 | -0.0335 | -62.3741
-14 | -1.3081 | 0.0213 | -0.0321 | -61.4131
-13.5 | -1.2783 | 0.01949 | -0.029 | -65.5875
-13 | -1.2517 | 0.01697 | -0.0253 | -73.7596
-12.5 | -1.2162 | 0.01508 | -0.0228 | -80.6499
-12 | -1.175 | 0.01374 | -0.0211 | -85.5167
-11.5 | -1.1312 | 0.01254 | -0.0197 | -90.2073
-11 | -1.0842 | 0.01173 | -0.0187 | -92.4297
-10.5 | -1.0356 | 0.01104 | -0.018 | -93.8043
-10 | -0.9856 | 0.01049 | -0.0176 | -93.9561
-9 | -0.8827 | 0.00967 | -0.0171 | -91.2823
-8.5 | -0.8304 | 0.00929 | -0.0169 | -89.3864
-8 | -0.78 | 0.00863 | -0.0164 | -90.3824
-7.5 | -0.7286 | 0.00802 | -0.0159 | -90.8479
-7 | -0.6763 | 0.00754 | -0.0157 | -89.695
-6.5 | -0.6231 | 0.00718 | -0.0156 | -86.7827
-6 | -0.5692 | 0.00688 | -0.0156 | -82.7326
-5.5 | -0.5144 | 0.00666 | -0.0158 | -77.2372
-5 | -0.4607 | 0.00628 | -0.0157 | -73.3599
-4.5 | -0.4065 | 0.006 | -0.0158 | -67.75
-4 | -0.3513 | 0.00579 | -0.016 | -60.6736
-3.5 | -0.2961 | 0.00554 | -0.0162 | -53.4477
-3 | -0.2407 | 0.00535 | -0.0164 | -44.9907
-2.5 | -0.1856 | 0.00514 | -0.0166 | -36.1089
-2 | -0.1297 | 0.00495 | -0.0169 | -26.202
-1.5 | -0.0746 | 0.00475 | -0.0171 | -15.7053
-1 | -0.0208 | 0.00435 | -0.0171 | -4.7816
-0.5 | 0.0319 | 0.00387 | -0.0169 | 8.2429
0 | 0.0831 | 0.00352 | -0.0166 | 23.608
0.5 | 0.1249 | 0.00332 | -0.0146 | 37.6205
1 | 0.174 | 0.0038 | -0.0138 | 45.7895
1.5 | 0.2249 | 0.00436 | -0.0133 | 51.5826
2 | 0.2765 | 0.00488 | -0.0129 | 56.6598
2.5 | 0.3291 | 0.0053 | -0.0126 | 62.0943
3 | 0.3835 | 0.00554 | -0.0127 | 69.2238
3.5 | 0.4381 | 0.00576 | -0.0128 | 76.059
4 | 0.4925 | 0.00601 | -0.0129 | 81.9468
4.5 | 0.5465 | 0.00628 | -0.0129 | 87.0223
5 | 0.5996 | 0.00659 | -0.0128 | 90.9863
5.5 | 0.6535 | 0.00684 | -0.0128 | 95.5409
6 | 0.7064 | 0.00718 | -0.0127 | 98.3844
6.5 | 0.758 | 0.00758 | -0.0123 | 100
7 | 0.8103 | 0.00791 | -0.012 | 102.4399
7.5 | 0.8622 | 0.00827 | -0.0118 | 104.2563
8 | 0.9131 | 0.00865 | -0.0113 | 105.5607
8.5 | 0.9629 | 0.00915 | -0.0107 | 105.235
9 | 1.0111 | 0.00979 | -0.0098 | 103.2789
9.5 | 1.0581 | 0.01051 | -0.0087 | 100.6755
10.5 | 1.1547 | 0.01149 | -0.0072 | 100.4961
11 | 1.2014 | 0.01207 | -0.0062 | 99.536
11.5 | 1.2467 | 0.01268 | -0.0049 | 98.3202
12 | 1.2903 | 0.01339 | -0.0035 | 96.363
12.5 | 1.33 | 0.01435 | -0.0013 | 92.6829
13.5 | 1.3984 | 0.01655 | 0.0048 | 84.4955
14 | 1.4331 | 0.01813 | 0.007 | 79.0458
14.5 | 1.4541 | 0.01961 | 0.0119 | 74.1509
15 | 1.4608 | 0.02218 | 0.0184 | 65.8611
15.5 | 1.4702 | 0.02446 | 0.0237 | 60.1063
16 | 1.4854 | 0.02634 | 0.0279 | 56.3933
16.5 | 0.763 | 0.16922 | -0.0217 | 4.5089
17 | 0.786 | 0.17245 | -0.0244 | 4.5578
17.5 | 0.8054 | 0.17697 | -0.0276 | 4.5511
18 | 0.836 | 0.17763 | -0.0292 | 4.7064
19 | 1.412 | 0.05927 | 0.0389 | 23.8232

## 91. Re 7M Mach 0.10 (1)
BIGFOIL.COM POLAR EXPORT
NACA67-109 a=0.5
NACA67-109 a=0.5 |  |  |  | Cl Max: | 0.851 | at alpha= | 9 | deg
JavaFoil+Calcfoil stall+Eppler ext transition |  |  |  | L/D Max: | 112.999 | at alpha= | 6.5 | deg
Re: | 7000000 |  |  | Cd Min: | 0.00286 | at alpha= | -0.5 | deg
Mach: | 0.1 |  |  | Cl=0 at alpha= | -0.64407 | deg
|  |  |  | @ Cl=0.1, Cd= | 0.0030129
|  |  |  | @ Cl=0.4, Cd= | 0.005511
|  |  |  | @ Cl=0.6, Cd= | 0.09706
alpha (deg) | Cl | Cd | Cm | Cl/Cd
-13 | -0.477 | 0.08536 | 0.003 | -5.585
-12.5 | -0.497 | 0.08097 | 0.002 | -6.139
-12 | -0.515 | 0.07714 | 0.002 | -6.681
-11.5 | -0.532 | 0.0741 | 0.002 | -7.18
-11 | -0.547 | 0.06796 | 0.001 | -8.052
-10.5 | -0.559 | 0.06379 | 0.001 | -8.763
-10 | -0.567 | 0.05959 | 0.001 | -9.522
-9.5 | -0.572 | 0.05573 | 0 | -10.265
-9 | -0.573 | 0.0514 | 0 | -11.149
-8.5 | -0.568 | 0.04814 | -0.001 | -11.803
-8 | -0.685 | 0.00761 | -0.002 | -90.014
-7.5 | -0.666 | 0.00785 | -0.002 | -84.911
-7 | -0.641 | 0.00751 | -0.003 | -85.411
-6.5 | -0.61 | 0.00717 | -0.004 | -85.041
-6 | -0.573 | 0.00689 | -0.005 | -83.26
-5.5 | -0.532 | 0.00659 | -0.005 | -80.754
-5 | -0.486 | 0.00634 | -0.006 | -76.649
-4.5 | -0.437 | 0.00611 | -0.007 | -71.592
-4 | -0.385 | 0.00594 | -0.008 | -64.858
-3.5 | -0.331 | 0.00574 | -0.008 | -57.623
-3 | -0.274 | 0.00551 | -0.009 | -49.748
-2.5 | -0.217 | 0.0054 | -0.01 | -40.19
-2 | -0.159 | 0.00508 | -0.011 | -31.323
-1.5 | -0.101 | 0.00391 | -0.012 | -25.731
-1 | -0.042 | 0.00372 | -0.012 | -11.255
-0.5 | 0.017 | 0.00286 | -0.013 | 5.935
0 | 0.076 | 0.00296 | -0.014 | 25.667
0.5 | 0.135 | 0.00309 | -0.015 | 43.647
1 | 0.194 | 0.00322 | -0.015 | 60.061
1.5 | 0.252 | 0.0035 | -0.016 | 71.967
2 | 0.31 | 0.00387 | -0.017 | 80.189
2.5 | 0.368 | 0.00541 | -0.018 | 68.098
3 | 0.425 | 0.00559 | -0.019 | 76.02
3.5 | 0.481 | 0.00585 | -0.019 | 82.351
4 | 0.535 | 0.00558 | -0.02 | 95.858
4.5 | 0.587 | 0.00576 | -0.021 | 101.905
5 | 0.636 | 0.00594 | -0.022 | 106.975
5.5 | 0.681 | 0.00616 | -0.022 | 110.611
6 | 0.722 | 0.0065 | -0.023 | 111.185
6.5 | 0.759 | 0.00671 | -0.024 | 112.999
7 | 0.79 | 0.00854 | -0.025 | 92.47
7.5 | 0.815 | 0.00892 | -0.025 | 91.42
8 | 0.834 | 0.00934 | -0.026 | 89.27
8.5 | 0.846 | 0.00984 | -0.027 | 86.044
9 | 0.851 | 0.01037 | -0.028 | 82.047
9.5 | 0.851 | 0.01075 | -0.028 | 79.181
10 | 0.691 | 0.05907 | -0.016 | 11.694
10.5 | 0.682 | 0.05847 | -0.018 | 11.659
11 | 0.655 | 0.06478 | -0.017 | 10.11
11.5 | 0.626 | 0.07154 | -0.016 | 8.744
12 | 0.597 | 0.07532 | -0.017 | 7.922
12.5 | 0.564 | 0.08324 | -0.016 | 6.777
13 | 0.532 | 0.08633 | -0.017 | 6.163
13.5 | 0.499 | 0.09289 | -0.017 | 5.372
14 | 0.467 | 0.09706 | -0.017 | 4.813

## 92. Re 7M Mach 0.10 (2)
BIGFOIL.COM POLAR EXPORT
NACA67-109 a=0.5
NACA67-109 a=0.5 |  |  |  | Cl Max: | 1.4549 | at alpha= | 16 | deg
XFOIL ncrit=9 |  |  |  | L/D Max: | 104.937 | at alpha= | 8 | deg
Re: | 7000000 |  |  | Cd Min: | 0.24205 | at alpha= | 20 | deg
Mach: | 0.1 |  |  | Cl=0 at alpha= | -0.78297 | deg
|  |  |  | @ Cl=0.1, Cd= | 0.0034381
|  |  |  | @ Cl=0.4, Cd= | 0.0056089
|  |  |  | @ Cl=0.6, Cd= | 0.0065938
alpha (deg) | Cl | Cd | Cm | Cl/Cd
-17 | -1.2855 | 0.044 | -0.0656 | -29.2159
-16.5 | -1.3654 | 0.03351 | -0.0611 | -40.746
-16 | -1.3655 | 0.0305 | -0.0566 | -44.7705
-15.5 | -1.3746 | 0.02712 | -0.05 | -50.6858
-15 | -1.343 | 0.02598 | -0.0476 | -51.6936
-14.5 | -1.337 | 0.02429 | -0.0401 | -55.0432
-14 | -1.2924 | 0.02427 | -0.0386 | -53.2509
-13.5 | -1.2662 | 0.02235 | -0.0348 | -56.6532
-13 | -1.2401 | 0.01993 | -0.031 | -62.2228
-12.5 | -1.2141 | 0.01705 | -0.027 | -71.2082
-12 | -1.1792 | 0.01486 | -0.0241 | -79.354
-11.5 | -1.1375 | 0.0133 | -0.0221 | -85.5263
-11 | -1.091 | 0.01229 | -0.0208 | -88.7714
-10.5 | -1.0427 | 0.01144 | -0.0198 | -91.1451
-10 | -0.9927 | 0.01076 | -0.019 | -92.2584
-9 | -0.8891 | 0.00979 | -0.0181 | -90.8172
-8.5 | -0.8363 | 0.00939 | -0.0178 | -89.0628
-8 | -0.7838 | 0.00893 | -0.0174 | -87.7716
-7.5 | -0.7331 | 0.00813 | -0.0167 | -90.1722
-7 | -0.6804 | 0.00762 | -0.0163 | -89.2913
-6.5 | -0.6269 | 0.00724 | -0.0161 | -86.5884
-6 | -0.5726 | 0.00691 | -0.016 | -82.8654
-5.5 | -0.5174 | 0.00668 | -0.0162 | -77.4551
-5 | -0.4632 | 0.00631 | -0.016 | -73.4073
-4.5 | -0.4086 | 0.00602 | -0.016 | -67.8738
-4 | -0.3531 | 0.0058 | -0.0162 | -60.8793
-3.5 | -0.2976 | 0.00556 | -0.0164 | -53.5252
-3 | -0.2418 | 0.00536 | -0.0166 | -45.1119
-2 | -0.1301 | 0.00496 | -0.0171 | -26.2298
0 | 0.0837 | 0.00352 | -0.0167 | 23.7784
0.5 | 0.1255 | 0.00331 | -0.0146 | 37.9154
1 | 0.1748 | 0.00381 | -0.0138 | 45.8793
1.5 | 0.2259 | 0.00437 | -0.0133 | 51.6934
2 | 0.2777 | 0.00489 | -0.0129 | 56.7894
2.5 | 0.3306 | 0.00532 | -0.0126 | 62.1429
3 | 0.3853 | 0.00555 | -0.0127 | 69.4234
3.5 | 0.4402 | 0.00577 | -0.0128 | 76.2912
4 | 0.4949 | 0.00603 | -0.0128 | 82.073
4.5 | 0.5493 | 0.0063 | -0.0128 | 87.1905
5 | 0.6028 | 0.00661 | -0.0126 | 91.1952
5.5 | 0.6569 | 0.00686 | -0.0126 | 95.758
6 | 0.7101 | 0.00722 | -0.0124 | 98.3518
6.5 | 0.7618 | 0.00766 | -0.0118 | 99.4517
8 | 0.9182 | 0.00875 | -0.0106 | 104.9371
8.5 | 0.9683 | 0.00929 | -0.0099 | 104.2304
9 | 1.0162 | 0.01004 | -0.0087 | 101.2151
10.5 | 1.162 | 0.0117 | -0.0057 | 99.3162
11 | 1.2088 | 0.01237 | -0.0045 | 97.7203
11.5 | 1.2536 | 0.01311 | -0.0029 | 95.6217
12 | 1.2965 | 0.01397 | -0.001 | 92.806
12.5 | 1.3346 | 0.01515 | 0.0017 | 88.0924
13 | 1.3702 | 0.01632 | 0.0048 | 83.9583
13.5 | 1.4011 | 0.018 | 0.0083 | 77.8389
14 | 1.4209 | 0.02009 | 0.0135 | 70.7267
14.5 | 1.4323 | 0.02233 | 0.0196 | 64.1424
15 | 1.4214 | 0.0262 | 0.0276 | 54.2519
15.5 | 1.4485 | 0.02725 | 0.0306 | 53.156
16 | 1.4549 | 0.02993 | 0.0352 | 48.6101
16.5 | 1.3632 | 0.04118 | 0.0437 | 33.1034
17 | 1.3551 | 0.04639 | 0.0447 | 29.211
17.5 | 1.2751 | 0.06279 | 0.0385 | 20.3074
19.5 | 0.8024 | 0.23472 | -0.053 | 3.4185
20 | 0.8171 | 0.24205 | -0.0573 | 3.3757

## 93. Re 7M Mach 0.25 (1)
BIGFOIL.COM POLAR EXPORT
NACA67-109 a=0.5
NACA67-109 a=0.5 |  |  |  | Cl Max: | 0.8 | at alpha= | 8 | deg
JavaFoil+Calcfoil stall+Eppler ext transition |  |  |  | L/D Max: | 109.318 | at alpha= | 6 | deg
Re: | 7000000 |  |  | Cd Min: | 0.00288 | at alpha= | -0.5 | deg
Mach: | 0.25 |  |  | Cl=0 at alpha= | -0.64167 | deg
|  |  |  | @ Cl=0.1, Cd= | 0.0030305
|  |  |  | @ Cl=0.4, Cd= | 0.09143
|  |  |  | @ Cl=0.6, Cd= | 0.09143
alpha (deg) | Cl | Cd | Cm | Cl/Cd
-12 | -0.259 | 0.07797 | 0.002 | -3.325
-11.5 | -0.315 | 0.07298 | 0.002 | -4.313
-11 | -0.364 | 0.06931 | 0.001 | -5.251
-10.5 | -0.408 | 0.06519 | 0.001 | -6.258
-10 | -0.445 | 0.0618 | 0.001 | -7.204
-9.5 | -0.475 | 0.05919 | 0 | -8.032
-9 | -0.499 | 0.05449 | 0 | -9.159
-8.5 | -0.514 | 0.05166 | -0.001 | -9.942
-8 | -0.521 | 0.04803 | -0.001 | -10.838
-7.5 | -0.522 | 0.04261 | -0.001 | -12.258
-7 | -0.628 | 0.00714 | -0.003 | -87.934
-6.5 | -0.606 | 0.00739 | -0.004 | -81.958
-6 | -0.576 | 0.0071 | -0.005 | -81.128
-5.5 | -0.538 | 0.00677 | -0.006 | -79.451
-5 | -0.495 | 0.0065 | -0.006 | -76.136
-4.5 | -0.446 | 0.00624 | -0.007 | -71.497
-4 | -0.394 | 0.00601 | -0.008 | -65.617
-3.5 | -0.339 | 0.00568 | -0.009 | -59.731
-3 | -0.282 | 0.00562 | -0.009 | -50.052
-2.5 | -0.223 | 0.00529 | -0.01 | -42.087
-2 | -0.163 | 0.00512 | -0.011 | -31.887
-1.5 | -0.103 | 0.00399 | -0.012 | -25.905
-1 | -0.043 | 0.00371 | -0.013 | -11.598
-0.5 | 0.017 | 0.00288 | -0.013 | 6.057
0 | 0.078 | 0.00298 | -0.014 | 26.164
0.5 | 0.139 | 0.00312 | -0.015 | 44.398
1 | 0.199 | 0.00325 | -0.016 | 61.113
1.5 | 0.259 | 0.00357 | -0.017 | 72.546
2 | 0.319 | 0.00394 | -0.017 | 80.836
2.5 | 0.378 | 0.00549 | -0.018 | 68.912
3 | 0.437 | 0.00519 | -0.019 | 84.189
3.5 | 0.494 | 0.00543 | -0.02 | 90.989
4 | 0.548 | 0.00568 | -0.021 | 96.536
4.5 | 0.6 | 0.00586 | -0.021 | 102.42
5 | 0.648 | 0.00607 | -0.022 | 106.771
5.5 | 0.692 | 0.00637 | -0.023 | 108.648
6 | 0.73 | 0.00668 | -0.024 | 109.318
6.5 | 0.761 | 0.00844 | -0.025 | 90.088
7 | 0.783 | 0.00886 | -0.025 | 88.428
7.5 | 0.797 | 0.00925 | -0.026 | 86.158
8 | 0.8 | 0.00984 | -0.027 | 81.37
8.5 | 0.794 | 0.01024 | -0.028 | 77.551
9 | 0.634 | 0.05329 | -0.015 | 11.895
9.5 | 0.611 | 0.05722 | -0.015 | 10.675
10 | 0.581 | 0.06057 | -0.016 | 9.587
10.5 | 0.532 | 0.06559 | -0.016 | 8.105
11 | 0.471 | 0.07013 | -0.016 | 6.717
11.5 | 0.403 | 0.07579 | -0.016 | 5.323
12 | 0.33 | 0.08216 | -0.016 | 4.017
12.5 | 0.249 | 0.08678 | -0.016 | 2.866
13 | 0.137 | 0.09143 | -0.017 | 1.502

## 94. Re 7M Mach 0.25 (2)
BIGFOIL.COM POLAR EXPORT
NACA67-109 a=0.5
NACA67-109 a=0.5 |  |  |  | Cl Max: | 1.2105 | at alpha= | 11 | deg
XFOIL ncrit=9 |  |  |  | L/D Max: | 101.145 | at alpha= | 7 | deg
Re: | 7000000 |  |  | Cd Min: | 0.17736 | at alpha= | 16 | deg
Mach: | 0.25 |  |  | Cl=0 at alpha= | -0.81642 | deg
|  |  |  | @ Cl=0.1, Cd= | 0.0034257
|  |  |  | @ Cl=0.4, Cd= | 0.0056408
|  |  |  | @ Cl=0.6, Cd= | 0.0066125
alpha (deg) | Cl | Cd | Cm | Cl/Cd
-15.5 | -0.608 | 0.17494 | 0.0043 | -3.4755
-15 | -0.5962 | 0.16634 | 0.0002 | -3.5842
-14.5 | -0.5894 | 0.15637 | -0.0042 | -3.7693
-14 | -0.5896 | 0.1446 | -0.009 | -4.0775
-13.5 | -0.5884 | 0.13441 | -0.0136 | -4.3777
-13 | -0.5952 | 0.12267 | -0.0186 | -4.852
-12.5 | -0.6143 | 0.1146 | -0.0176 | -5.3604
-12 | -0.6089 | 0.10274 | -0.0266 | -5.9266
-11.5 | -0.777 | 0.05706 | -0.0629 | -13.6172
-11 | -0.8335 | 0.04906 | -0.0577 | -16.9894
-10.5 | -1.0202 | 0.0223 | -0.0372 | -45.7489
-10 | -1.0045 | 0.01656 | -0.0315 | -60.6582
-9.5 | -0.9647 | 0.01377 | -0.0281 | -70.0581
-9 | -0.9174 | 0.01183 | -0.0256 | -77.5486
-8.5 | -0.8657 | 0.01059 | -0.0238 | -81.7469
-8 | -0.8112 | 0.00978 | -0.0225 | -82.9448
-7.5 | -0.7539 | 0.00939 | -0.0218 | -80.2875
-7 | -0.7028 | 0.00816 | -0.02 | -86.1275
-6.5 | -0.6471 | 0.00764 | -0.0192 | -84.699
-6 | -0.5908 | 0.00717 | -0.0186 | -82.3989
-5.5 | -0.5338 | 0.00682 | -0.0182 | -78.2698
-5 | -0.4765 | 0.00653 | -0.018 | -72.9709
-4.5 | -0.4205 | 0.00613 | -0.0176 | -68.5971
-4 | -0.3631 | 0.00586 | -0.0175 | -61.9625
-3.5 | -0.3054 | 0.00563 | -0.0176 | -54.2451
-3 | -0.248 | 0.00541 | -0.0176 | -45.841
-2.5 | -0.1906 | 0.0052 | -0.0177 | -36.6538
-2 | -0.1327 | 0.005 | -0.018 | -26.54
-1.5 | -0.0755 | 0.0048 | -0.0181 | -15.7292
-1 | -0.0199 | 0.0044 | -0.0181 | -4.5227
-0.5 | 0.0343 | 0.00391 | -0.0178 | 8.7724
0 | 0.087 | 0.0035 | -0.0173 | 24.8571
0.5 | 0.129 | 0.00326 | -0.015 | 39.5706
1 | 0.1792 | 0.00383 | -0.014 | 46.7885
1.5 | 0.2314 | 0.00441 | -0.0134 | 52.4717
2 | 0.2843 | 0.00495 | -0.0128 | 57.4343
2.5 | 0.3387 | 0.00538 | -0.0125 | 62.9554
3 | 0.3951 | 0.00562 | -0.0124 | 70.3025
3.5 | 0.4517 | 0.00586 | -0.0124 | 77.0819
4 | 0.508 | 0.00613 | -0.0123 | 82.8711
4.5 | 0.5642 | 0.00642 | -0.0121 | 87.8816
5 | 0.62 | 0.00672 | -0.0117 | 92.2619
5.5 | 0.6758 | 0.00703 | -0.0113 | 96.1309
6 | 0.7306 | 0.00745 | -0.0106 | 98.0671
6.5 | 0.7848 | 0.0079 | -0.0097 | 99.3418
7 | 0.8395 | 0.0083 | -0.0088 | 101.1446
7.5 | 0.8931 | 0.00883 | -0.0077 | 101.1438
8 | 0.9457 | 0.00944 | -0.0063 | 100.1801
8.5 | 0.9936 | 0.01059 | -0.0039 | 93.8244
9 | 1.046 | 0.01126 | -0.0023 | 92.8952
9.5 | 1.096 | 0.01218 | -0.0002 | 89.9836
10 | 1.1415 | 0.01369 | 0.0027 | 83.382
10.5 | 1.1817 | 0.0157 | 0.0063 | 75.2675
11 | 1.2105 | 0.01886 | 0.0113 | 64.1835
11.5 | 1.2102 | 0.02439 | 0.0195 | 49.6187
12 | 1.2018 | 0.02827 | 0.0293 | 42.5115
12.5 | 1.0904 | 0.04236 | 0.0427 | 25.7413
13 | 1.0573 | 0.04897 | 0.0468 | 21.5908
13.5 | 1.0037 | 0.05952 | 0.0457 | 16.8632
14 | 0.9681 | 0.07195 | 0.0378 | 13.4552
14.5 | 0.8901 | 0.10302 | 0.0152 | 8.6401
15 | 0.8124 | 0.12997 | -0.0008 | 6.2507
15.5 | 0.7291 | 0.16482 | -0.0178 | 4.4236
16 | 0.7291 | 0.17736 | -0.0237 | 4.1108

## 95. Re 7M Mach 0.50 (1)
BIGFOIL.COM POLAR EXPORT
NACA67-109 a=0.5
NACA67-109 a=0.5 |  |  |  | Cl Max: | 1.082 | at alpha= | 20 | deg
JavaFoil+Calcfoil stall+Eppler ext transition |  |  |  | L/D Max: | 104.325 | at alpha= | 3.5 | deg
Re: | 7000000 |  |  | Cd Min: | 0.00288 | at alpha= | -0.5 | deg
Mach: | 0.5 |  |  | Cl=0 at alpha= | -0.64179 | deg
|  |  |  | @ Cl=0.1, Cd= | 0.0030406
|  |  |  | @ Cl=0.4, Cd= | 0.0047761
|  |  |  | @ Cl=0.6, Cd= | 0.073293
alpha (deg) | Cl | Cd | Cm | Cl/Cd
-20 | -1.026 | 0.15088 | 0.009 | -6.803
-19.5 | -1.005 | 0.14827 | 0.009 | -6.777
-19 | -0.976 | 0.14357 | 0.009 | -6.802
-18.5 | -0.948 | 0.1393 | 0.008 | -6.808
-18 | -0.922 | 0.13487 | 0.008 | -6.832
-17.5 | -0.896 | 0.13065 | 0.007 | -6.857
-17 | -0.87 | 0.12531 | 0.007 | -6.944
-16.5 | -0.845 | 0.12337 | 0.006 | -6.847
-16 | -0.817 | 0.11857 | 0.006 | -6.893
-15.5 | -0.792 | 0.10703 | 0.005 | -7.396
-15 | -0.766 | 0.10044 | 0.005 | -7.624
-14.5 | -0.74 | 0.09354 | 0.005 | -7.911
-14 | -0.714 | 0.08786 | 0.004 | -8.126
-13.5 | -0.686 | 0.09643 | 0.004 | -7.11
-13 | -0.66 | 0.08685 | 0.003 | -7.595
-12.5 | -0.634 | 0.08031 | 0.003 | -7.898
-12 | -0.609 | 0.07385 | 0.003 | -8.247
-11.5 | -0.584 | 0.0686 | 0.002 | -8.509
-11 | -0.553 | 0.08056 | 0.001 | -6.861
-10.5 | -0.526 | 0.06996 | 0.001 | -7.521
-10 | -0.501 | 0.06386 | 0.001 | -7.84
-9.5 | -0.475 | 0.05746 | 0 | -8.274
-9 | -0.452 | 0.05066 | 0 | -8.931
-8.5 | -0.42 | 0.05686 | -0.001 | -7.381
-8 | -0.393 | 0.05295 | -0.001 | -7.422
-7.5 | -0.367 | 0.04743 | -0.001 | -7.739
-7 | -0.344 | 0.04093 | -0.002 | -8.408
-6.5 | -0.388 | 0.00866 | -0.005 | -44.745
-6 | -0.287 | 0.04007 | -0.003 | -7.162
-5.5 | -0.26 | 0.03807 | -0.003 | -6.827
-5 | -0.394 | 0.03415 | -0.004 | -11.548
-4.5 | -0.471 | 0.00614 | -0.008 | -76.624
-4 | -0.428 | 0.00628 | -0.009 | -68.242
-3.5 | -0.374 | 0.00599 | -0.01 | -62.39
-3 | -0.312 | 0.00568 | -0.011 | -54.978
-2.5 | -0.248 | 0.00552 | -0.011 | -44.934
-2 | -0.182 | 0.00527 | -0.012 | -34.578
-1.5 | -0.115 | 0.00506 | -0.013 | -22.818
-1 | -0.048 | 0.0039 | -0.014 | -12.336
-0.5 | 0.019 | 0.00288 | -0.015 | 6.758
0 | 0.087 | 0.00301 | -0.016 | 29.019
0.5 | 0.155 | 0.00317 | -0.017 | 48.846
1 | 0.222 | 0.00329 | -0.018 | 67.467
1.5 | 0.289 | 0.00345 | -0.019 | 83.881
2 | 0.356 | 0.00393 | -0.019 | 90.523
2.5 | 0.421 | 0.00518 | -0.02 | 81.237
3 | 0.485 | 0.00553 | -0.021 | 87.787
3.5 | 0.547 | 0.00524 | -0.022 | 104.325
4 | 0.602 | 0.00729 | -0.023 | 82.514
4.5 | 0.647 | 0.00773 | -0.024 | 83.685
5 | 0.675 | 0.00829 | -0.025 | 81.459
5.5 | 0.66 | 0.00889 | -0.026 | 74.223
6 | 0.436 | 0.0093 | -0.026 | 46.929
6.5 | 0.381 | 0.04292 | -0.013 | 8.868
7 | 0.501 | 0.01018 | -0.028 | 49.229
7.5 | 0.439 | 0.04375 | -0.018 | 10.033
8 | 0.46 | 0.05083 | -0.015 | 9.054
8.5 | 0.486 | 0.05612 | -0.015 | 8.653
9 | 0.626 | 0.01236 | -0.031 | 50.682
9.5 | 0.549 | 0.05242 | -0.021 | 10.469
10 | 0.566 | 0.06316 | -0.018 | 8.963
10.5 | 0.591 | 0.06974 | -0.017 | 8.474
11 | 0.616 | 0.07961 | -0.017 | 7.744
11.5 | 0.664 | 0.05879 | -0.025 | 11.286
12 | 0.676 | 0.07187 | -0.022 | 9.409
12.5 | 0.698 | 0.08009 | -0.021 | 8.715
13 | 0.722 | 0.08886 | -0.021 | 8.125
13.5 | 0.748 | 0.09682 | -0.021 | 7.725
14 | 0.776 | 0.09049 | -0.023 | 8.572
14.5 | 0.801 | 0.09703 | -0.023 | 8.254
15 | 0.826 | 0.10375 | -0.023 | 7.96
15.5 | 0.851 | 0.11188 | -0.024 | 7.61
16 | 0.879 | 0.11804 | -0.025 | 7.445
16.5 | 0.903 | 0.12022 | -0.025 | 7.51
17 | 0.928 | 0.12416 | -0.025 | 7.475
17.5 | 0.953 | 0.12953 | -0.026 | 7.361
18 | 0.982 | 0.1327 | -0.027 | 7.399
18.5 | 1.011 | 0.13549 | -0.029 | 7.46
19 | 1.034 | 0.14895 | -0.029 | 6.945
19.5 | 1.056 | 0.14643 | -0.029 | 7.213
20 | 1.082 | 0.1522 | -0.029 | 7.11

## 96. Re 7M Mach 0.50 (2)
BIGFOIL.COM POLAR EXPORT
NACA67-109 a=0.5
NACA67-109 a=0.5 |  |  |  | Cl Max: | 0.9056 | at alpha= | 20 | deg
XFOIL ncrit=9 |  |  |  | L/D Max: | 92.0989 | at alpha= | 5 | deg
Re: | 7000000 |  |  | Cd Min: | 0.27466 | at alpha= | 20 | deg
Mach: | 0.5 |  |  | Cl=0 at alpha= | -0.84507 | deg
|  |  |  | @ Cl=0.1, Cd= | 0.0034403
|  |  |  | @ Cl=0.4, Cd= | 0.0057285
|  |  |  | @ Cl=0.6, Cd= | 0.0067803
alpha (deg) | Cl | Cd | Cm | Cl/Cd
-16 | -0.6497 | 0.19769 | 0.0131 | -3.2865
-15.5 | -0.6295 | 0.18976 | 0.0085 | -3.3173
-15 | -0.6109 | 0.18099 | 0.0039 | -3.3753
-14.5 | -0.5936 | 0.17223 | -0.0007 | -3.4466
-14 | -0.578 | 0.16326 | -0.0053 | -3.5404
-12.5 | -0.4732 | 0.12904 | -0.0074 | -3.6671
-12 | -0.4605 | 0.12177 | -0.0122 | -3.7817
-11.5 | -0.4496 | 0.11382 | -0.0171 | -3.9501
-11 | -0.4429 | 0.10473 | -0.0222 | -4.229
-10.5 | -0.4403 | 0.09476 | -0.0275 | -4.6465
-10 | -0.4423 | 0.084 | -0.033 | -5.2655
-9.5 | -0.4483 | 0.07291 | -0.0387 | -6.1487
-9 | -0.461 | 0.0612 | -0.045 | -7.5327
-8.5 | -0.4768 | 0.04971 | -0.053 | -9.5916
-8 | -0.5108 | 0.03909 | -0.0611 | -13.0673
-7.5 | -0.5489 | 0.03244 | -0.0577 | -16.9205
-7 | -0.5767 | 0.02472 | -0.0519 | -23.3293
-6.5 | -0.5836 | 0.01692 | -0.0461 | -34.4917
-6 | -0.5883 | 0.00866 | -0.0386 | -67.933
-5.5 | -0.5697 | 0.00334 | -0.0322 | -170.5689
-5 | -0.5259 | 0.00122 | -0.0277 | -431.0656
-4.5 | -0.4667 | 0.00087 | -0.0249 | -536.4368
-4 | -0.4049 | 0.00072 | -0.0229 | -562.3611
-3.5 | -0.3401 | 0.00067 | -0.0218 | -507.6119
-3 | -0.2751 | 0.00062 | -0.0212 | -443.7097
-2.5 | -0.2101 | 0.00059 | -0.0209 | -356.1017
-2 | -0.1458 | 0.00055 | -0.0207 | -265.0909
-1.5 | -0.0814 | 0.00053 | -0.0207 | -153.5849
-1 | -0.0187 | 0.00049 | -0.0206 | -38.1633
0 | 0.102 | 0.00349 | -0.0202 | 29.2264
0.5 | 0.1451 | 0.00313 | -0.0167 | 46.3578
1 | 0.1981 | 0.00392 | -0.0148 | 50.5357
1.5 | 0.2532 | 0.00463 | -0.0132 | 54.6868
2.5 | 0.3719 | 0.00561 | -0.0111 | 66.2923
3 | 0.4359 | 0.00588 | -0.0105 | 74.1327
4 | 0.5629 | 0.00654 | -0.0084 | 86.0703
4.5 | 0.6262 | 0.00695 | -0.0067 | 90.1007
5 | 0.6889 | 0.00748 | -0.0044 | 92.0989
5.5 | 0.7478 | 0.00837 | -0.0008 | 89.3429
6 | 0.7962 | 0.01061 | 0.0049 | 75.0424
6.5 | 0.824 | 0.01796 | 0.0121 | 45.8797
7 | 0.8263 | 0.02584 | 0.0216 | 31.9776
7.5 | 0.8194 | 0.03273 | 0.0307 | 25.0351
8 | 0.7907 | 0.03901 | 0.0412 | 20.2692
8.5 | 0.7444 | 0.0456 | 0.0502 | 16.3246
9 | 0.7062 | 0.05324 | 0.0528 | 13.2645
9.5 | 0.6742 | 0.06325 | 0.0487 | 10.6593
10 | 0.6711 | 0.08039 | 0.0293 | 8.3481
11 | 0.6545 | 0.10231 | 0.0172 | 6.3972
11.5 | 0.6489 | 0.11363 | 0.0114 | 5.7106
12 | 0.6512 | 0.12393 | 0.0062 | 5.2546
12.5 | 0.6531 | 0.13511 | 0.0007 | 4.8338
13 | 0.6616 | 0.14501 | -0.0044 | 4.5624
13.5 | 0.6729 | 0.15467 | -0.0093 | 4.3506
14 | 0.6877 | 0.16353 | -0.0141 | 4.2053
14.5 | 0.7038 | 0.17215 | -0.0189 | 4.0883
15 | 0.7168 | 0.18251 | -0.0241 | 3.9275
15.5 | 0.7323 | 0.19245 | -0.0292 | 3.8051
16 | 0.7489 | 0.202 | -0.0343 | 3.7074
16.5 | 0.7677 | 0.21078 | -0.0392 | 3.6422
17 | 0.7862 | 0.22014 | -0.0442 | 3.5714
17.5 | 0.8041 | 0.22949 | -0.0494 | 3.5039
18 | 0.8254 | 0.23833 | -0.0543 | 3.4633
18.5 | 0.8457 | 0.24711 | -0.0593 | 3.4224
19 | 0.8658 | 0.25605 | -0.0644 | 3.3814
19.5 | 0.8851 | 0.26603 | -0.0698 | 3.3271
20 | 0.9056 | 0.27466 | -0.075 | 3.2972

## 97. Re 8M Mach 0.00 (1)
BIGFOIL.COM POLAR EXPORT
NACA67-109 a=0.5
NACA67-109 a=0.5 |  |  |  | Cl Max: | 0.861 | at alpha= | 9 | deg
JavaFoil+Calcfoil stall+Eppler ext transition |  |  |  | L/D Max: | 115.607 | at alpha= | 6.5 | deg
Re: | 8000000 |  |  | Cd Min: | 0.00305 | at alpha= | 0 | deg
Mach: | 0 |  |  | Cl=0 at alpha= | -0.64407 | deg
|  |  |  | @ Cl=0.1, Cd= | 0.0030872
|  |  |  | @ Cl=0.4, Cd= | 0.0053974
|  |  |  | @ Cl=0.6, Cd= | 0.09616
alpha (deg) | Cl | Cd | Cm | Cl/Cd
-13.5 | -0.491 | 0.08896 | 0.003 | -5.515
-13 | -0.511 | 0.08449 | 0.003 | -6.045
-12.5 | -0.528 | 0.07983 | 0.002 | -6.612
-12 | -0.543 | 0.07614 | 0.002 | -7.126
-11.5 | -0.556 | 0.07263 | 0.002 | -7.654
-11 | -0.568 | 0.06664 | 0.001 | -8.529
-10.5 | -0.577 | 0.06269 | 0.001 | -9.203
-10 | -0.582 | 0.05848 | 0.001 | -9.956
-9.5 | -0.585 | 0.05432 | 0 | -10.762
-9 | -0.591 | 0.04508 | 0 | -13.119
-8.5 | -0.703 | 0.00883 | -0.001 | -79.6
-8 | -0.69 | 0.00738 | -0.002 | -93.477
-7.5 | -0.669 | 0.00763 | -0.002 | -87.675
-7 | -0.642 | 0.00729 | -0.003 | -88.092
-6.5 | -0.61 | 0.00696 | -0.004 | -87.579
-6 | -0.572 | 0.00668 | -0.005 | -85.707
-5.5 | -0.531 | 0.00643 | -0.005 | -82.541
-5 | -0.485 | 0.00619 | -0.006 | -78.326
-4.5 | -0.435 | 0.00598 | -0.007 | -72.771
-4 | -0.383 | 0.00577 | -0.008 | -66.407
-3.5 | -0.329 | 0.00559 | -0.008 | -58.911
-3 | -0.273 | 0.00545 | -0.009 | -50.132
-2.5 | -0.216 | 0.00533 | -0.01 | -40.542
-2 | -0.158 | 0.005 | -0.011 | -31.634
-1.5 | -0.1 | 0.00425 | -0.011 | -23.568
-1 | -0.042 | 0.00399 | -0.012 | -10.455
-0.5 | 0.017 | 0.00376 | -0.013 | 4.494
0 | 0.076 | 0.00305 | -0.014 | 24.813
0.5 | 0.134 | 0.00314 | -0.015 | 42.78
1 | 0.193 | 0.00334 | -0.015 | 57.706
1.5 | 0.251 | 0.0037 | -0.016 | 67.839
2 | 0.309 | 0.00411 | -0.017 | 75.2
2.5 | 0.366 | 0.00529 | -0.018 | 69.226
3 | 0.423 | 0.00547 | -0.018 | 77.313
3.5 | 0.479 | 0.00571 | -0.019 | 83.908
4 | 0.533 | 0.0059 | -0.02 | 90.338
4.5 | 0.584 | 0.00563 | -0.021 | 103.809
5 | 0.633 | 0.00581 | -0.021 | 109
5.5 | 0.679 | 0.00602 | -0.022 | 112.762
6 | 0.721 | 0.00633 | -0.023 | 113.836
6.5 | 0.758 | 0.00656 | -0.024 | 115.607
7 | 0.79 | 0.00687 | -0.025 | 114.917
7.5 | 0.817 | 0.00868 | -0.025 | 94.116
8 | 0.838 | 0.00905 | -0.026 | 92.612
8.5 | 0.853 | 0.00955 | -0.027 | 89.299
9 | 0.861 | 0.01001 | -0.027 | 85.962
9.5 | 0.859 | 0.0108 | -0.028 | 79.532
10 | 0.707 | 0.05621 | -0.017 | 12.585
10.5 | 0.838 | 0.01229 | -0.029 | 68.178
11 | 0.682 | 0.05981 | -0.019 | 11.406
11.5 | 0.651 | 0.06995 | -0.017 | 9.31
12 | 0.627 | 0.07375 | -0.017 | 8.497
12.5 | 0.597 | 0.08141 | -0.016 | 7.335
13 | 0.569 | 0.08465 | -0.017 | 6.726
13.5 | 0.54 | 0.09045 | -0.017 | 5.971
14 | 0.511 | 0.09616 | -0.017 | 5.31

## 98. Re 8M Mach 0.00 (2)
BIGFOIL.COM POLAR EXPORT
NACA67-109 a=0.5
NACA67-109 a=0.5 |  |  |  | Cl Max: | 1.5181 | at alpha= | 16 | deg
XFOIL ncrit=9 |  |  |  | L/D Max: | 108.695 | at alpha= | 8 | deg
Re: | 8000000 |  |  | Cd Min: | 0.0498 | at alpha= | 18.5 | deg
Mach: | 0 |  |  | Cl=0 at alpha= | -0.80431 | deg
|  |  |  | @ Cl=0.1, Cd= | 0.0039021
|  |  |  | @ Cl=0.4, Cd= | 0.0054953
|  |  |  | @ Cl=0.6, Cd= | 0.0063961
alpha (deg) | Cl | Cd | Cm | Cl/Cd
-19 | -1.4146 | 0.04641 | -0.0636 | -30.4805
-18.5 | -1.465 | 0.03717 | -0.0633 | -39.4135
-18 | -1.4705 | 0.03329 | -0.0605 | -44.1724
-17.5 | -1.4741 | 0.02997 | -0.0565 | -49.1859
-17 | -1.472 | 0.02731 | -0.0518 | -53.8997
-16.5 | -1.4727 | 0.02463 | -0.0458 | -59.7929
-16 | -1.4567 | 0.02318 | -0.041 | -62.843
-15.5 | -1.4397 | 0.02169 | -0.0358 | -66.3762
-15 | -1.4059 | 0.02095 | -0.033 | -67.1074
-14.5 | -1.373 | 0.01973 | -0.0303 | -69.5895
-14 | -1.3313 | 0.01918 | -0.0288 | -69.4108
-13.5 | -1.2927 | 0.01812 | -0.0269 | -71.3411
-13 | -1.2552 | 0.01674 | -0.0247 | -74.9821
-12.5 | -1.2173 | 0.01516 | -0.0226 | -80.2968
-12 | -1.1779 | 0.01354 | -0.0206 | -86.9941
-11.5 | -1.1349 | 0.01224 | -0.019 | -92.7206
-11 | -1.0881 | 0.01137 | -0.018 | -95.6992
-10.5 | -1.0397 | 0.01063 | -0.0173 | -97.8081
-10 | -0.9897 | 0.01008 | -0.0168 | -98.1845
-9.5 | -0.9387 | 0.0096 | -0.0165 | -97.7812
-9 | -0.8864 | 0.00926 | -0.0163 | -95.7235
-8 | -0.7813 | 0.00853 | -0.0161 | -91.5944
-7.5 | -0.7305 | 0.00786 | -0.0156 | -92.9389
-7 | -0.6785 | 0.00734 | -0.0152 | -92.4387
-6.5 | -0.6251 | 0.00698 | -0.0152 | -89.5559
-6 | -0.5711 | 0.00667 | -0.0152 | -85.6222
-5 | -0.4622 | 0.00616 | -0.0154 | -75.0325
-4.5 | -0.4077 | 0.00585 | -0.0155 | -69.6923
-4 | -0.3525 | 0.00563 | -0.0157 | -62.611
-3.5 | -0.2973 | 0.00542 | -0.0159 | -54.8524
-3 | -0.2419 | 0.00524 | -0.0162 | -46.1641
-2.5 | -0.1863 | 0.00502 | -0.0165 | -37.1116
-2 | -0.1305 | 0.00485 | -0.0168 | -26.9072
-1.5 | -0.0749 | 0.00466 | -0.017 | -16.073
-1 | -0.0209 | 0.00433 | -0.0171 | -4.8268
-0.5 | 0.0325 | 0.00395 | -0.017 | 8.2278
0 | 0.0821 | 0.00382 | -0.0163 | 21.4921
0.5 | 0.1257 | 0.00402 | -0.0147 | 31.2687
1 | 0.1731 | 0.0039 | -0.0137 | 44.3846
1.5 | 0.2249 | 0.00437 | -0.0133 | 51.4645
2 | 0.277 | 0.00483 | -0.013 | 57.3499
2.5 | 0.33 | 0.0052 | -0.0128 | 63.4615
3 | 0.3849 | 0.00544 | -0.013 | 70.7537
3.5 | 0.4395 | 0.00564 | -0.0131 | 77.9255
4 | 0.4939 | 0.00588 | -0.0132 | 83.9966
4.5 | 0.5481 | 0.00614 | -0.0133 | 89.2671
5.5 | 0.6555 | 0.00667 | -0.0132 | 98.2759
6 | 0.7083 | 0.00701 | -0.0131 | 101.0414
6.5 | 0.7604 | 0.00743 | -0.0127 | 102.3419
7 | 0.8133 | 0.00768 | -0.0126 | 105.8984
7.5 | 0.8652 | 0.00802 | -0.0124 | 107.8803
8 | 0.9163 | 0.00843 | -0.012 | 108.6951
8.5 | 0.9658 | 0.00896 | -0.0113 | 107.7902
9 | 1.0136 | 0.00968 | -0.0103 | 104.7107
9.5 | 1.0632 | 0.01011 | -0.0097 | 105.1632
10 | 1.112 | 0.0106 | -0.009 | 104.9057
10.5 | 1.1606 | 0.01107 | -0.0083 | 104.8419
11 | 1.2074 | 0.01162 | -0.0073 | 103.9071
11.5 | 1.2534 | 0.01223 | -0.0062 | 102.4857
12 | 1.2968 | 0.01296 | -0.0047 | 100.0617
12.5 | 1.3364 | 0.01408 | -0.0025 | 94.9148
13 | 1.3744 | 0.01505 | -0.0001 | 91.3223
13.5 | 1.4055 | 0.01642 | 0.0034 | 85.5968
14 | 1.437 | 0.01812 | 0.0063 | 79.3046
14.5 | 1.4543 | 0.0198 | 0.0119 | 73.4495
15 | 1.4712 | 0.02152 | 0.017 | 68.3643
15.5 | 1.499 | 0.02243 | 0.0201 | 66.8301
16 | 1.5181 | 0.02401 | 0.0242 | 63.2278
16.5 | 1.4987 | 0.02842 | 0.0317 | 52.734
17 | 1.5108 | 0.03068 | 0.0351 | 49.2438
17.5 | 1.5089 | 0.03422 | 0.0388 | 44.0941
18 | 1.493 | 0.03936 | 0.0419 | 37.9319
18.5 | 1.4373 | 0.0498 | 0.0425 | 28.8614
19 | 1.5149 | 0.04598 | 0.0431 | 32.9469

## 99. Re 8M Mach 0.10 (1)
BIGFOIL.COM POLAR EXPORT
NACA67-109 a=0.5
NACA67-109 a=0.5 |  |  |  | Cl Max: | 0.852 | at alpha= | 9 | deg
JavaFoil+Calcfoil stall+Eppler ext transition |  |  |  | L/D Max: | 114.829 | at alpha= | 7 | deg
Re: | 8000000 |  |  | Cd Min: | 0.00305 | at alpha= | 0 | deg
Mach: | 0.1 |  |  | Cl=0 at alpha= | -0.64407 | deg
|  |  |  | @ Cl=0.1, Cd= | 0.0030866
|  |  |  | @ Cl=0.4, Cd= | 0.0053811
|  |  |  | @ Cl=0.6, Cd= | 0.0962
alpha (deg) | Cl | Cd | Cm | Cl/Cd
-13 | -0.477 | 0.08514 | 0.003 | -5.603
-12.5 | -0.497 | 0.07997 | 0.002 | -6.219
-12 | -0.516 | 0.07646 | 0.002 | -6.743
-11.5 | -0.532 | 0.07309 | 0.002 | -7.281
-11 | -0.548 | 0.06742 | 0.001 | -8.123
-10.5 | -0.56 | 0.06321 | 0.001 | -8.854
-10 | -0.568 | 0.05903 | 0.001 | -9.625
-9.5 | -0.573 | 0.05465 | 0 | -10.489
-9 | -0.575 | 0.04975 | 0 | -11.568
-8.5 | -0.572 | 0.04558 | -0.001 | -12.557
-8 | -0.685 | 0.00744 | -0.002 | -92.126
-7.5 | -0.666 | 0.00773 | -0.002 | -86.22
-7 | -0.641 | 0.00736 | -0.003 | -87.136
-6.5 | -0.61 | 0.00703 | -0.004 | -86.761
-6 | -0.573 | 0.00676 | -0.005 | -84.849
-5.5 | -0.532 | 0.00646 | -0.005 | -82.335
-5 | -0.486 | 0.00625 | -0.006 | -77.845
-4.5 | -0.437 | 0.00598 | -0.007 | -73.074
-4 | -0.385 | 0.00582 | -0.008 | -66.214
-3.5 | -0.331 | 0.00563 | -0.008 | -58.776
-3 | -0.274 | 0.00548 | -0.009 | -50.026
-2.5 | -0.217 | 0.00532 | -0.01 | -40.777
-2 | -0.159 | 0.00504 | -0.011 | -31.577
-1.5 | -0.101 | 0.00426 | -0.012 | -23.645
-1 | -0.042 | 0.00401 | -0.012 | -10.45
-0.5 | 0.017 | 0.00374 | -0.013 | 4.541
0 | 0.076 | 0.00305 | -0.014 | 24.904
0.5 | 0.135 | 0.00314 | -0.015 | 42.929
1 | 0.194 | 0.00332 | -0.015 | 58.256
1.5 | 0.252 | 0.0037 | -0.016 | 68.148
2 | 0.31 | 0.00409 | -0.017 | 75.814
2.5 | 0.368 | 0.00528 | -0.018 | 69.77
3 | 0.425 | 0.00546 | -0.019 | 77.95
3.5 | 0.481 | 0.00578 | -0.019 | 83.256
4 | 0.535 | 0.00545 | -0.02 | 98.167
4.5 | 0.587 | 0.00562 | -0.021 | 104.384
5 | 0.636 | 0.00589 | -0.022 | 108.011
5.5 | 0.681 | 0.00609 | -0.022 | 111.74
6 | 0.722 | 0.00633 | -0.023 | 114.031
6.5 | 0.759 | 0.00665 | -0.024 | 114.183
7 | 0.79 | 0.00688 | -0.025 | 114.829
7.5 | 0.815 | 0.0087 | -0.025 | 93.692
8 | 0.834 | 0.00913 | -0.026 | 91.42
8.5 | 0.847 | 0.00963 | -0.027 | 87.959
9 | 0.852 | 0.01013 | -0.028 | 84.091
9.5 | 0.851 | 0.01057 | -0.028 | 80.487
10 | 0.692 | 0.05783 | -0.016 | 11.971
10.5 | 0.692 | 0.05261 | -0.02 | 13.146
11 | 0.658 | 0.06275 | -0.018 | 10.48
11.5 | 0.626 | 0.07071 | -0.017 | 8.855
12 | 0.597 | 0.07479 | -0.017 | 7.985
12.5 | 0.564 | 0.08247 | -0.016 | 6.842
13 | 0.532 | 0.08577 | -0.017 | 6.207
13.5 | 0.499 | 0.09232 | -0.017 | 5.408
14 | 0.467 | 0.0962 | -0.018 | 4.858

## 100. Re 8M Mach 0.10 (2)
BIGFOIL.COM POLAR EXPORT
NACA67-109 a=0.5
NACA67-109 a=0.5 |  |  |  | Cl Max: | 1.4969 | at alpha= | 16 | deg
XFOIL ncrit=9 |  |  |  | L/D Max: | 108.03 | at alpha= | 8 | deg
Re: | 8000000 |  |  | Cd Min: | 0.08652 | at alpha= | 19 | deg
Mach: | 0.1 |  |  | Cl=0 at alpha= | -0.8069 | deg
|  |  |  | @ Cl=0.1, Cd= | 0.0038952
|  |  |  | @ Cl=0.4, Cd= | 0.0055009
|  |  |  | @ Cl=0.6, Cd= | 0.0064232
alpha (deg) | Cl | Cd | Cm | Cl/Cd
-18 | -1.2888 | 0.0543 | -0.062 | -23.7348
-17.5 | -1.3638 | 0.04057 | -0.0664 | -33.616
-17 | -1.3957 | 0.03433 | -0.0631 | -40.6554
-16.5 | -1.4242 | 0.02925 | -0.0568 | -48.6906
-16 | -1.4202 | 0.02677 | -0.0514 | -53.0519
-15.5 | -1.4112 | 0.02424 | -0.0463 | -58.2178
-15 | -1.3925 | 0.02346 | -0.0404 | -59.3564
-14.5 | -1.3678 | 0.02183 | -0.0362 | -62.6569
-14 | -1.3263 | 0.02135 | -0.0342 | -62.1218
-13.5 | -1.2916 | 0.0199 | -0.0314 | -64.9045
-13 | -1.2583 | 0.01807 | -0.0284 | -69.6348
-12.5 | -1.218 | 0.01676 | -0.0264 | -72.673
-12 | -1.1811 | 0.01482 | -0.0238 | -79.6964
-11.5 | -1.1411 | 0.01301 | -0.0215 | -87.7095
-11 | -1.0949 | 0.01193 | -0.0201 | -91.777
-10.5 | -1.0469 | 0.011 | -0.019 | -95.1727
-10 | -0.997 | 0.01032 | -0.0182 | -96.6085
-9.5 | -0.9456 | 0.00977 | -0.0177 | -96.7861
-9 | -0.8929 | 0.00938 | -0.0173 | -95.1919
-8.5 | -0.84 | 0.009 | -0.0171 | -93.3333
-8 | -0.7866 | 0.00861 | -0.0169 | -91.3589
-7.5 | -0.7349 | 0.00798 | -0.0163 | -92.0927
-7 | -0.6827 | 0.00742 | -0.0158 | -92.0081
-6.5 | -0.6289 | 0.00703 | -0.0157 | -89.4595
-6 | -0.5745 | 0.0067 | -0.0156 | -85.7463
-5.5 | -0.5193 | 0.00647 | -0.0158 | -80.2628
-5 | -0.4647 | 0.00619 | -0.0158 | -75.0727
-4.5 | -0.4099 | 0.00587 | -0.0158 | -69.8296
-4 | -0.3544 | 0.00564 | -0.0159 | -62.8369
-3.5 | -0.2987 | 0.00544 | -0.0161 | -54.9081
-3 | -0.243 | 0.00525 | -0.0164 | -46.2857
-2.5 | -0.1871 | 0.00503 | -0.0166 | -37.1968
-2 | -0.131 | 0.00486 | -0.0169 | -26.9547
-1.5 | -0.0751 | 0.00467 | -0.0172 | -16.0814
-1 | -0.0207 | 0.00434 | -0.0172 | -4.7696
-0.5 | 0.0329 | 0.00395 | -0.0171 | 8.3291
0 | 0.0827 | 0.00382 | -0.0164 | 21.6492
0.5 | 0.1264 | 0.00401 | -0.0148 | 31.5212
1 | 0.1739 | 0.00391 | -0.0137 | 44.4757
1.5 | 0.2259 | 0.00438 | -0.0133 | 51.5753
2.5 | 0.3316 | 0.00521 | -0.0128 | 63.6468
3 | 0.3867 | 0.00545 | -0.013 | 70.9541
3.5 | 0.4416 | 0.00566 | -0.0131 | 78.0212
4 | 0.4963 | 0.0059 | -0.0131 | 84.1186
4.5 | 0.5509 | 0.00616 | -0.0132 | 89.4318
5 | 0.605 | 0.00645 | -0.0131 | 93.7984
5.5 | 0.659 | 0.0067 | -0.013 | 98.3582
6 | 0.7121 | 0.00705 | -0.0128 | 101.0071
6.5 | 0.7647 | 0.00746 | -0.0124 | 102.5067
7 | 0.818 | 0.00772 | -0.0122 | 105.9585
7.5 | 0.8702 | 0.00808 | -0.0119 | 107.698
8 | 0.9215 | 0.00853 | -0.0113 | 108.0305
8.5 | 0.9712 | 0.0091 | -0.0104 | 106.7253
9 | 1.0193 | 0.00985 | -0.0093 | 103.4822
9.5 | 1.07 | 0.01024 | -0.0087 | 104.4922
10 | 1.1193 | 0.01075 | -0.0078 | 104.1209
10.5 | 1.1681 | 0.01127 | -0.0069 | 103.6469
11 | 1.215 | 0.0119 | -0.0056 | 102.1008
11.5 | 1.2606 | 0.01265 | -0.0041 | 99.6522
12 | 1.303 | 0.01356 | -0.0021 | 96.0914
12.5 | 1.3414 | 0.01488 | 0.0005 | 90.1478
13 | 1.3771 | 0.01611 | 0.0035 | 85.4811
13.5 | 1.4007 | 0.01791 | 0.0086 | 78.2077
14 | 1.4189 | 0.02047 | 0.0137 | 69.3161
14.5 | 1.4389 | 0.02198 | 0.0187 | 65.4641
15 | 1.4566 | 0.02369 | 0.0235 | 61.4859
15.5 | 1.4836 | 0.02474 | 0.0269 | 59.9677
16 | 1.4969 | 0.02683 | 0.0314 | 55.792
16.5 | 1.447 | 0.03387 | 0.04 | 42.7222
17 | 1.4514 | 0.03714 | 0.0428 | 39.0792
17.5 | 1.4246 | 0.04374 | 0.0452 | 32.5697
18 | 1.3634 | 0.05624 | 0.0426 | 24.2425
19 | 1.289 | 0.08652 | 0.0229 | 14.8983

## 101. Re 8M Mach 0.25 (1)
BIGFOIL.COM POLAR EXPORT
NACA67-109 a=0.5
NACA67-109 a=0.5 |  |  |  | Cl Max: | 0.801 | at alpha= | 8 | deg
JavaFoil+Calcfoil stall+Eppler ext transition |  |  |  | L/D Max: | 112.209 | at alpha= | 6 | deg
Re: | 8000000 |  |  | Cd Min: | 0.00305 | at alpha= | 0 | deg
Mach: | 0.25 |  |  | Cl=0 at alpha= | -0.64167 | deg
|  |  |  | @ Cl=0.1, Cd= | 0.0030861
|  |  |  | @ Cl=0.4, Cd= | 0.0915
|  |  |  | @ Cl=0.6, Cd= | 0.0915
alpha (deg) | Cl | Cd | Cm | Cl/Cd
-12.5 | -0.195 | 0.08059 | 0.002 | -2.424
-12 | -0.259 | 0.07781 | 0.002 | -3.334
-11.5 | -0.315 | 0.07226 | 0.002 | -4.359
-11 | -0.364 | 0.0692 | 0.001 | -5.262
-10.5 | -0.408 | 0.06466 | 0.001 | -6.314
-10 | -0.445 | 0.06121 | 0.001 | -7.276
-9.5 | -0.476 | 0.05845 | 0 | -8.137
-9 | -0.5 | 0.05388 | 0 | -9.273
-8.5 | -0.514 | 0.0512 | -0.001 | -10.037
-8 | -0.521 | 0.04742 | -0.001 | -10.988
-7.5 | -0.638 | 0.00839 | -0.003 | -76.12
-7 | -0.628 | 0.00701 | -0.003 | -89.566
-6.5 | -0.606 | 0.00725 | -0.004 | -83.579
-6 | -0.576 | 0.00696 | -0.005 | -82.708
-5.5 | -0.538 | 0.00664 | -0.006 | -81.048
-5 | -0.495 | 0.0063 | -0.006 | -78.492
-4.5 | -0.446 | 0.00611 | -0.007 | -73.004
-4 | -0.394 | 0.00588 | -0.008 | -67.01
-3.5 | -0.339 | 0.00557 | -0.009 | -60.838
-3 | -0.282 | 0.00555 | -0.009 | -50.755
-2.5 | -0.223 | 0.00521 | -0.01 | -42.746
-2 | -0.163 | 0.00508 | -0.011 | -32.172
-1.5 | -0.103 | 0.00428 | -0.012 | -24.171
-1 | -0.043 | 0.004 | -0.013 | -10.761
-0.5 | 0.017 | 0.00377 | -0.013 | 4.629
0 | 0.078 | 0.00305 | -0.014 | 25.576
0.5 | 0.139 | 0.00315 | -0.015 | 43.998
1 | 0.199 | 0.00334 | -0.016 | 59.465
1.5 | 0.259 | 0.00374 | -0.017 | 69.31
2 | 0.319 | 0.00419 | -0.017 | 76.159
2.5 | 0.378 | 0.00536 | -0.018 | 70.559
3 | 0.437 | 0.00556 | -0.019 | 78.474
3.5 | 0.494 | 0.0053 | -0.02 | 93.217
4 | 0.549 | 0.00553 | -0.021 | 99.102
4.5 | 0.6 | 0.00572 | -0.021 | 104.969
5 | 0.649 | 0.00592 | -0.022 | 109.51
5.5 | 0.692 | 0.00621 | -0.023 | 111.485
6 | 0.73 | 0.0065 | -0.024 | 112.209
6.5 | 0.761 | 0.00824 | -0.025 | 92.324
7 | 0.784 | 0.00869 | -0.025 | 90.184
7.5 | 0.798 | 0.00904 | -0.026 | 88.251
8 | 0.801 | 0.00962 | -0.027 | 83.234
8.5 | 0.794 | 0.01001 | -0.028 | 79.339
9 | 0.636 | 0.05207 | -0.016 | 12.205
9.5 | 0.611 | 0.05655 | -0.016 | 10.812
10 | 0.581 | 0.06006 | -0.016 | 9.679
10.5 | 0.532 | 0.0648 | -0.016 | 8.212
11 | 0.471 | 0.0695 | -0.016 | 6.782
11.5 | 0.404 | 0.07649 | -0.016 | 5.277
12 | 0.33 | 0.08067 | -0.016 | 4.092
12.5 | 0.249 | 0.08545 | -0.017 | 2.912
13 | 0.137 | 0.0915 | -0.017 | 1.501

## 102. Re 8M Mach 0.25 (2)
BIGFOIL.COM POLAR EXPORT
NACA67-109 a=0.5
NACA67-109 a=0.5 |  |  |  | Cl Max: | 1.2519 | at alpha= | 12 | deg
XFOIL ncrit=9 |  |  |  | L/D Max: | 105.035 | at alpha= | 7.5 | deg
Re: | 8000000 |  |  | Cd Min: | 0.19486 | at alpha= | 17 | deg
Mach: | 0.25 |  |  | Cl=0 at alpha= | -0.8176 | deg
|  |  |  | @ Cl=0.1, Cd= | 0.003845
|  |  |  | @ Cl=0.4, Cd= | 0.0055238
|  |  |  | @ Cl=0.6, Cd= | 0.0064448
alpha (deg) | Cl | Cd | Cm | Cl/Cd
-15.5 | -0.6077 | 0.17492 | 0.0041 | -3.4742
-15 | -0.5962 | 0.1662 | 0 | -3.5872
-14.5 | -0.6082 | 0.14955 | -0.0063 | -4.0669
-14 | -0.592 | 0.14366 | -0.0094 | -4.1208
-12.5 | -0.7981 | 0.06606 | -0.058 | -12.0814
-12 | -0.8129 | 0.05695 | -0.0644 | -14.2739
-11.5 | -0.9139 | 0.04499 | -0.0577 | -20.3134
-11 | -0.9802 | 0.03421 | -0.0469 | -28.6524
-10.5 | -1.0521 | 0.01824 | -0.0339 | -57.6809
-10 | -1.0207 | 0.01447 | -0.0295 | -70.539
-9.5 | -0.9746 | 0.01245 | -0.0267 | -78.2811
-9 | -0.9242 | 0.011 | -0.0246 | -84.0182
-8.5 | -0.8709 | 0.01 | -0.0229 | -87.09
-8 | -0.8156 | 0.00928 | -0.0217 | -87.8879
-7.5 | -0.7582 | 0.00892 | -0.021 | -85
-7 | -0.7054 | 0.00795 | -0.0196 | -88.7296
-6.5 | -0.6495 | 0.00739 | -0.0188 | -87.889
-6 | -0.5932 | 0.00693 | -0.0181 | -85.5988
-5.5 | -0.5361 | 0.0066 | -0.0178 | -81.2273
-5 | -0.4787 | 0.00635 | -0.0176 | -75.3858
-4.5 | -0.4218 | 0.00598 | -0.0173 | -70.5351
-4 | -0.3645 | 0.0057 | -0.0172 | -63.9474
-3.5 | -0.3067 | 0.00551 | -0.0173 | -55.6624
-3 | -0.2493 | 0.00528 | -0.0174 | -47.2159
-2.5 | -0.1915 | 0.00506 | -0.0176 | -37.8458
-2 | -0.1337 | 0.00488 | -0.0178 | -27.3975
-1.5 | -0.0761 | 0.00469 | -0.018 | -16.226
-1 | -0.0201 | 0.00437 | -0.018 | -4.5995
-0.5 | 0.035 | 0.00397 | -0.0179 | 8.8161
0 | 0.0859 | 0.0038 | -0.0171 | 22.6053
0.5 | 0.1298 | 0.00394 | -0.0152 | 32.9442
1.5 | 0.2314 | 0.00442 | -0.0134 | 52.3529
2 | 0.2849 | 0.00491 | -0.013 | 58.0244
2.5 | 0.3399 | 0.00526 | -0.0127 | 64.6198
3 | 0.3966 | 0.00551 | -0.0127 | 71.9782
3.5 | 0.4534 | 0.00574 | -0.0127 | 78.9895
4 | 0.5097 | 0.00599 | -0.0126 | 85.0918
4.5 | 0.566 | 0.00627 | -0.0124 | 90.2711
5 | 0.6224 | 0.00656 | -0.0122 | 94.878
5.5 | 0.6781 | 0.00687 | -0.0117 | 98.7045
6 | 0.7327 | 0.0073 | -0.011 | 100.3699
6.5 | 0.7882 | 0.00766 | -0.0104 | 102.8982
7 | 0.8431 | 0.00805 | -0.0095 | 104.7329
7.5 | 0.897 | 0.00854 | -0.0084 | 105.0351
8.5 | 0.9994 | 0.01012 | -0.0049 | 98.7549
9 | 1.0524 | 0.01074 | -0.0034 | 97.9888
9.5 | 1.1034 | 0.01156 | -0.0014 | 95.4498
10 | 1.1506 | 0.01282 | 0.0012 | 89.7504
10.5 | 1.1946 | 0.01444 | 0.0044 | 82.7285
11 | 1.2306 | 0.01686 | 0.0087 | 72.9893
11.5 | 1.248 | 0.02084 | 0.0151 | 59.8848
12 | 1.2519 | 0.0251 | 0.0229 | 49.8765
12.5 | 1.1747 | 0.03506 | 0.0374 | 33.5054
13 | 1.1342 | 0.04169 | 0.0449 | 27.2056
13.5 | 1.0712 | 0.05147 | 0.0483 | 20.8121
14 | 1.0235 | 0.06239 | 0.0449 | 16.4049
14.5 | 0.9908 | 0.07615 | 0.0349 | 13.0112
15 | 0.9164 | 0.10632 | 0.0138 | 8.6193
15.5 | 0.8705 | 0.12575 | 0.0019 | 6.9225
16 | 0.7528 | 0.16843 | -0.0204 | 4.4695
16.5 | 0.7381 | 0.18683 | -0.0285 | 3.9507
17 | 0.7516 | 0.19486 | -0.0328 | 3.8571

## 103. Re 8M Mach 0.50 (1)
BIGFOIL.COM POLAR EXPORT
NACA67-109 a=0.5
NACA67-109 a=0.5 |  |  |  | Cl Max: | 1.084 | at alpha= | 20 | deg
JavaFoil+Calcfoil stall+Eppler ext transition |  |  |  | L/D Max: | 96.893 | at alpha= | 3.5 | deg
Re: | 8000000 |  |  | Cd Min: | 0.00307 | at alpha= | 0 | deg
Mach: | 0.5 |  |  | Cl=0 at alpha= | -0.64179 | deg
|  |  |  | @ Cl=0.1, Cd= | 0.0030891
|  |  |  | @ Cl=0.4, Cd= | 0.004724
|  |  |  | @ Cl=0.6, Cd= | 0.07262
alpha (deg) | Cl | Cd | Cm | Cl/Cd
-20 | -1.027 | 0.14934 | 0.009 | -6.876
-19.5 | -1.006 | 0.14549 | 0.009 | -6.912
-19 | -0.978 | 0.14146 | 0.009 | -6.911
-18.5 | -0.949 | 0.13777 | 0.008 | -6.89
-18 | -0.922 | 0.13376 | 0.008 | -6.891
-17.5 | -0.896 | 0.12953 | 0.007 | -6.918
-17 | -0.87 | 0.12413 | 0.007 | -7.011
-16.5 | -0.845 | 0.12102 | 0.006 | -6.985
-16 | -0.818 | 0.11621 | 0.006 | -7.038
-15.5 | -0.793 | 0.10539 | 0.006 | -7.52
-15 | -0.767 | 0.09882 | 0.005 | -7.76
-14.5 | -0.742 | 0.0918 | 0.005 | -8.087
-14 | -0.717 | 0.08538 | 0.005 | -8.402
-13.5 | -0.686 | 0.09415 | 0.004 | -7.283
-13 | -0.66 | 0.08538 | 0.003 | -7.728
-12.5 | -0.635 | 0.07915 | 0.003 | -8.023
-12 | -0.611 | 0.07232 | 0.003 | -8.442
-11.5 | -0.586 | 0.06637 | 0.002 | -8.831
-11 | -0.553 | 0.07457 | 0.001 | -7.416
-10.5 | -0.526 | 0.06965 | 0.001 | -7.556
-10 | -0.501 | 0.06308 | 0.001 | -7.941
-9.5 | -0.476 | 0.05659 | 0 | -8.412
-9 | -0.456 | 0.04759 | 0 | -9.587
-8.5 | -0.42 | 0.05624 | -0.001 | -7.465
-8 | -0.393 | 0.05247 | -0.001 | -7.493
-7.5 | -0.367 | 0.0473 | -0.001 | -7.763
-7 | -0.417 | 0.00924 | -0.004 | -45.092
-6.5 | -0.388 | 0.00668 | -0.005 | -58.093
-6 | -0.287 | 0.03976 | -0.003 | -7.222
-5.5 | -0.26 | 0.03767 | -0.003 | -6.903
-5 | -0.485 | 0.00631 | -0.007 | -76.926
-4.5 | -0.471 | 0.00601 | -0.008 | -78.338
-4 | -0.428 | 0.00614 | -0.009 | -69.71
-3.5 | -0.374 | 0.00585 | -0.01 | -63.955
-3 | -0.312 | 0.00563 | -0.011 | -55.412
-2.5 | -0.248 | 0.00542 | -0.011 | -45.762
-2 | -0.182 | 0.00518 | -0.012 | -35.148
-1.5 | -0.115 | 0.0052 | -0.013 | -22.197
-1 | -0.048 | 0.00407 | -0.014 | -11.814
-0.5 | 0.019 | 0.00383 | -0.015 | 5.091
0 | 0.087 | 0.00307 | -0.016 | 28.402
0.5 | 0.155 | 0.00317 | -0.017 | 48.92
1 | 0.222 | 0.00341 | -0.018 | 65.114
1.5 | 0.289 | 0.00355 | -0.019 | 81.512
2 | 0.356 | 0.00402 | -0.019 | 88.582
2.5 | 0.421 | 0.00506 | -0.02 | 83.266
3 | 0.485 | 0.00539 | -0.021 | 90.042
3.5 | 0.547 | 0.00564 | -0.022 | 96.893
4 | 0.602 | 0.00711 | -0.023 | 84.635
4.5 | 0.647 | 0.00754 | -0.024 | 85.842
5 | 0.675 | 0.00814 | -0.025 | 82.975
5.5 | 0.66 | 0.00871 | -0.026 | 75.814
6 | 0.437 | 0.00914 | -0.026 | 47.773
6.5 | 0.381 | 0.04273 | -0.014 | 8.913
7 | 0.501 | 0.00997 | -0.028 | 50.29
7.5 | 0.533 | 0.01059 | -0.029 | 50.311
8 | 0.461 | 0.0497 | -0.016 | 9.282
8.5 | 0.486 | 0.0555 | -0.015 | 8.752
9 | 0.627 | 0.01202 | -0.031 | 52.208
9.5 | 0.648 | 0.01447 | -0.032 | 44.749
10 | 0.567 | 0.06222 | -0.018 | 9.107
10.5 | 0.591 | 0.06947 | -0.018 | 8.513
11 | 0.617 | 0.07857 | -0.017 | 7.847
11.5 | 0.772 | 0.01676 | -0.035 | 46.033
12 | 0.682 | 0.06735 | -0.024 | 10.132
12.5 | 0.7 | 0.07893 | -0.022 | 8.863
13 | 0.723 | 0.08808 | -0.021 | 8.205
13.5 | 0.748 | 0.09454 | -0.021 | 7.915
14 | 0.781 | 0.08635 | -0.024 | 9.04
14.5 | 0.803 | 0.095 | -0.024 | 8.45
15 | 0.827 | 0.10186 | -0.023 | 8.118
15.5 | 0.852 | 0.11135 | -0.024 | 7.654
16 | 0.88 | 0.11722 | -0.025 | 7.505
16.5 | 0.903 | 0.11929 | -0.025 | 7.57
17 | 0.928 | 0.12319 | -0.025 | 7.535
17.5 | 0.954 | 0.12818 | -0.026 | 7.446
18 | 0.984 | 0.13109 | -0.028 | 7.503
18.5 | 1.013 | 0.1331 | -0.03 | 7.611
19 | 1.035 | 0.14533 | -0.029 | 7.12
19.5 | 1.057 | 0.14526 | -0.029 | 7.274
20 | 1.084 | 0.149 | -0.03 | 7.272

## 104. Re 8M Mach 0.50 (2)
BIGFOIL.COM POLAR EXPORT
NACA67-109 a=0.5
NACA67-109 a=0.5 |  |  |  | Cl Max: | 0.9069 | at alpha= | 20 | deg
XFOIL ncrit=9 |  |  |  | L/D Max: | 95.5862 | at alpha= | 5 | deg
Re: | 8000000 |  |  | Cd Min: | 0.27263 | at alpha= | 20 | deg
Mach: | 0.5 |  |  | Cl=0 at alpha= | -0.87479 | deg
|  |  |  | @ Cl=0.1, Cd= | 0.0037592
|  |  |  | @ Cl=0.4, Cd= | 0.0055899
|  |  |  | @ Cl=0.6, Cd= | 0.006598
alpha (deg) | Cl | Cd | Cm | Cl/Cd
-20 | -0.8124 | 0.26615 | 0.0528 | -3.0524
-19.5 | -0.7911 | 0.25793 | 0.0477 | -3.0671
-19 | -0.7697 | 0.24956 | 0.0426 | -3.0842
-17.5 | -0.709 | 0.22327 | 0.0275 | -3.1755
-17 | -0.6893 | 0.21429 | 0.0226 | -3.2167
-16 | -0.6501 | 0.19729 | 0.013 | -3.2951
-15.5 | -0.6297 | 0.18954 | 0.0084 | -3.3223
-15 | -0.6108 | 0.18104 | 0.0038 | -3.3738
-14.5 | -0.5934 | 0.17228 | -0.0008 | -3.4444
-14 | -0.579 | 0.16345 | -0.005 | -3.5424
-13.5 | -0.5563 | 0.15284 | -0.0128 | -3.6398
-12.5 | -0.5313 | 0.13376 | -0.0228 | -3.972
-12 | -0.5208 | 0.12481 | -0.0275 | -4.1727
-11.5 | -0.5108 | 0.11603 | -0.032 | -4.4023
-11 | -0.498 | 0.10826 | -0.0363 | -4.6
-10.5 | -0.4919 | 0.09944 | -0.0408 | -4.9467
-10 | -0.4904 | 0.08995 | -0.0459 | -5.4519
-9.5 | -0.4915 | 0.08083 | -0.0507 | -6.0807
-9 | -0.5015 | 0.07064 | -0.0567 | -7.0994
-8.5 | -0.5145 | 0.0604 | -0.0654 | -8.5182
-8 | -0.5463 | 0.05159 | -0.0677 | -10.5893
-7.5 | -0.5804 | 0.04513 | -0.0617 | -12.8606
-7 | -0.5999 | 0.03693 | -0.0563 | -16.2442
-6.5 | -0.6025 | 0.02908 | -0.0497 | -20.7187
-6 | -0.603 | 0.01995 | -0.0414 | -30.2256
-5.5 | -0.5811 | 0.0121 | -0.0342 | -48.0248
-5 | -0.5322 | 0.00801 | -0.0295 | -66.4419
-4.5 | -0.4711 | 0.0068 | -0.0265 | -69.2794
-4 | -0.4074 | 0.00613 | -0.0244 | -66.46
-3.5 | -0.3414 | 0.00578 | -0.0233 | -59.0657
-3 | -0.2751 | 0.00549 | -0.0227 | -50.1093
-2.5 | -0.2092 | 0.00524 | -0.0223 | -39.9237
-2 | -0.144 | 0.00501 | -0.0221 | -28.7425
-1.5 | -0.0786 | 0.00481 | -0.0221 | -16.341
-1 | -0.0153 | 0.00453 | -0.0219 | -3.3775
-0.5 | 0.0458 | 0.00409 | -0.0214 | 11.198
0 | 0.1015 | 0.00375 | -0.0201 | 27.0667
0.5 | 0.1426 | 0.00344 | -0.0163 | 41.4535
1 | 0.1964 | 0.004 | -0.0146 | 49.1
2 | 0.3117 | 0.00516 | -0.0121 | 60.407
2.5 | 0.374 | 0.00548 | -0.0115 | 68.2482
3 | 0.4379 | 0.00575 | -0.0109 | 76.1565
3.5 | 0.5017 | 0.00606 | -0.0101 | 82.7888
4 | 0.5658 | 0.0064 | -0.0089 | 88.4062
4.5 | 0.6297 | 0.00677 | -0.0074 | 93.0133
5 | 0.693 | 0.00725 | -0.0051 | 95.5862
5.5 | 0.7512 | 0.0082 | -0.0014 | 91.6098
6 | 0.8015 | 0.01023 | 0.004 | 78.348
6.5 | 0.8302 | 0.01725 | 0.0113 | 48.1275
7 | 0.8347 | 0.02501 | 0.0206 | 33.3747
8.5 | 0.7518 | 0.04505 | 0.0499 | 16.6881
9 | 0.7132 | 0.05254 | 0.0529 | 13.5744
9.5 | 0.6799 | 0.06237 | 0.0493 | 10.9011
10.5 | 0.6666 | 0.09028 | 0.0238 | 7.3837
11 | 0.6585 | 0.10136 | 0.0178 | 6.4966
11.5 | 0.652 | 0.11279 | 0.0119 | 5.7807
12 | 0.6528 | 0.12339 | 0.0066 | 5.2905
12.5 | 0.6541 | 0.13471 | 0.0009 | 4.8556
13 | 0.663 | 0.14446 | -0.0041 | 4.5895
13.5 | 0.6746 | 0.15399 | -0.009 | 4.3808
14 | 0.6894 | 0.16284 | -0.0138 | 4.2336
14.5 | 0.703 | 0.17235 | -0.0189 | 4.0789
15 | 0.7175 | 0.18217 | -0.024 | 3.9386
15.5 | 0.7324 | 0.1924 | -0.0292 | 3.8067
16 | 0.7491 | 0.20197 | -0.0342 | 3.709
16.5 | 0.7677 | 0.21086 | -0.0391 | 3.6408
17 | 0.7862 | 0.22026 | -0.0442 | 3.5694
17.5 | 0.8054 | 0.22928 | -0.0492 | 3.5127
18 | 0.8254 | 0.23835 | -0.0542 | 3.463
18.5 | 0.8459 | 0.24686 | -0.0593 | 3.4266
19 | 0.8661 | 0.25568 | -0.0644 | 3.3874
19.5 | 0.8869 | 0.26364 | -0.0696 | 3.3641
20 | 0.9069 | 0.27263 | -0.0748 | 3.3265

## 105. Re 10M Mach 0.00 (1)
BIGFOIL.COM POLAR EXPORT
NACA67-109 a=0.5
NACA67-109 a=0.5 |  |  |  | Cl Max: | 0.863 | at alpha= | 9.5 | deg
JavaFoil+Calcfoil stall+Eppler ext transition |  |  |  | L/D Max: | 120.44 | at alpha= | 7 | deg
Re: | 10000000 |  |  | Cd Min: | 0.00344 | at alpha= | 0.5 | deg
Mach: | 0 |  |  | Cl=0 at alpha= | -0.64407 | deg
|  |  |  | @ Cl=0.1, Cd= | 0.00378
|  |  |  | @ Cl=0.4, Cd= | 0.0052414
|  |  |  | @ Cl=0.6, Cd= | 0.09985
alpha (deg) | Cl | Cd | Cm | Cl/Cd
-14 | -0.466 | 0.09299 | 0.003 | -5.011
-13.5 | -0.491 | 0.08814 | 0.003 | -5.569
-13 | -0.511 | 0.08337 | 0.003 | -6.133
-12.5 | -0.528 | 0.07855 | 0.002 | -6.726
-12 | -0.543 | 0.07535 | 0.002 | -7.205
-11.5 | -0.556 | 0.07164 | 0.002 | -7.765
-11 | -0.568 | 0.0667 | 0.001 | -8.518
-10.5 | -0.578 | 0.06126 | 0.001 | -9.437
-10 | -0.584 | 0.05692 | 0.001 | -10.26
-9.5 | -0.589 | 0.05143 | 0 | -11.443
-9 | -0.713 | 0.00886 | 0 | -80.523
-8.5 | -0.705 | 0.00744 | -0.001 | -94.815
-8 | -0.69 | 0.00768 | -0.002 | -89.85
-7.5 | -0.669 | 0.00733 | -0.002 | -91.302
-7 | -0.642 | 0.00706 | -0.003 | -90.96
-6.5 | -0.61 | 0.00674 | -0.004 | -90.462
-6 | -0.573 | 0.00646 | -0.005 | -88.59
-5.5 | -0.531 | 0.00621 | -0.005 | -85.38
-5 | -0.485 | 0.00598 | -0.006 | -81.053
-4.5 | -0.435 | 0.00578 | -0.007 | -75.352
-4 | -0.383 | 0.00562 | -0.008 | -68.241
-3.5 | -0.329 | 0.00549 | -0.008 | -59.986
-3 | -0.273 | 0.00538 | -0.009 | -50.716
-2.5 | -0.216 | 0.00537 | -0.01 | -40.18
-2 | -0.158 | 0.00511 | -0.011 | -30.981
-1.5 | -0.1 | 0.00456 | -0.011 | -21.976
-1 | -0.042 | 0.00436 | -0.012 | -9.575
-0.5 | 0.017 | 0.00416 | -0.013 | 4.06
0 | 0.076 | 0.00402 | -0.014 | 18.823
0.5 | 0.134 | 0.00344 | -0.015 | 38.997
1 | 0.193 | 0.00364 | -0.015 | 52.849
1.5 | 0.251 | 0.00395 | -0.016 | 63.547
2 | 0.309 | 0.00423 | -0.017 | 72.945
2.5 | 0.366 | 0.00514 | -0.018 | 71.31
3 | 0.423 | 0.00531 | -0.018 | 79.673
3.5 | 0.479 | 0.00554 | -0.019 | 86.468
4 | 0.533 | 0.00573 | -0.02 | 93.074
4.5 | 0.585 | 0.00593 | -0.021 | 98.537
5 | 0.633 | 0.00563 | -0.021 | 112.533
5.5 | 0.679 | 0.00584 | -0.022 | 116.317
6 | 0.721 | 0.00605 | -0.023 | 119.095
6.5 | 0.758 | 0.00635 | -0.024 | 119.388
7 | 0.79 | 0.00656 | -0.025 | 120.44
7.5 | 0.817 | 0.00688 | -0.025 | 118.83
8 | 0.838 | 0.00872 | -0.026 | 96.167
8.5 | 0.853 | 0.00916 | -0.027 | 93.162
9 | 0.862 | 0.00964 | -0.027 | 89.437
9.5 | 0.863 | 0.0102 | -0.028 | 84.593
10 | 0.85 | 0.01166 | -0.028 | 72.91
10.5 | 0.844 | 0.01128 | -0.029 | 74.808
11 | 0.799 | 0.01478 | -0.029 | 54.096
11.5 | 0.652 | 0.06949 | -0.017 | 9.377
12 | 0.628 | 0.07192 | -0.018 | 8.734
12.5 | 0.598 | 0.08002 | -0.017 | 7.47
13 | 0.57 | 0.08353 | -0.018 | 6.826
13.5 | 0.541 | 0.08893 | -0.018 | 6.08
14 | 0.511 | 0.09443 | -0.018 | 5.41
14.5 | 0.482 | 0.09985 | -0.018 | 4.828

## 106. Re 10M Mach 0.00 (2)
BIGFOIL.COM POLAR EXPORT
NACA67-109 a=0.5
NACA67-109 a=0.5 |  |  |  | Cl Max: | 1.6107 | at alpha= | 19 | deg
XFOIL ncrit=9 |  |  |  | L/D Max: | 113.429 | at alpha= | 7.5 | deg
Re: | 10000000 |  |  | Cd Min: | 0.05169 | at alpha= | -20 | deg
Mach: | 0 |  |  | Cl=0 at alpha= | -0.79829 | deg
|  |  |  | @ Cl=0.1, Cd= | 0.0044483
|  |  |  | @ Cl=0.4, Cd= | 0.0052905
|  |  |  | @ Cl=0.6, Cd= | 0.0061479
alpha (deg) | Cl | Cd | Cm | Cl/Cd
-20 | -1.46 | 0.05169 | -0.0616 | -28.2453
-19.5 | -1.5106 | 0.04078 | -0.0648 | -37.0427
-19 | -1.5319 | 0.03505 | -0.063 | -43.7061
-18.5 | -1.5437 | 0.03088 | -0.0594 | -49.9903
-18 | -1.5431 | 0.02799 | -0.0552 | -55.1304
-17.5 | -1.5375 | 0.02566 | -0.0506 | -59.9182
-17 | -1.5274 | 0.02373 | -0.0457 | -64.3658
-16.5 | -1.5177 | 0.0219 | -0.0399 | -69.3014
-16 | -1.4988 | 0.02072 | -0.0348 | -72.3359
-15.5 | -1.4721 | 0.01944 | -0.0311 | -75.7253
-15 | -1.4367 | 0.01847 | -0.0286 | -77.7856
-14.5 | -1.3996 | 0.01742 | -0.0264 | -80.3444
-14 | -1.3577 | 0.01671 | -0.0249 | -81.2507
-13.5 | -1.3157 | 0.01583 | -0.0234 | -83.1143
-13 | -1.2735 | 0.01483 | -0.0219 | -85.8732
-12.5 | -1.2294 | 0.01392 | -0.0206 | -88.319
-12 | -1.1824 | 0.01325 | -0.0198 | -89.2377
-11.5 | -1.1388 | 0.01202 | -0.0183 | -94.7421
-11 | -1.0925 | 0.01104 | -0.0173 | -98.9583
-10.5 | -1.0452 | 0.01013 | -0.0163 | -103.1787
-10 | -0.9955 | 0.0095 | -0.0157 | -104.7895
-9.5 | -0.9443 | 0.00905 | -0.0154 | -104.3425
-9 | -0.892 | 0.00869 | -0.0153 | -102.6467
-8.5 | -0.8394 | 0.00833 | -0.0152 | -100.7683
-7.5 | -0.7329 | 0.0077 | -0.0152 | -95.1818
-7 | -0.6812 | 0.00709 | -0.0147 | -96.079
-6.5 | -0.6278 | 0.00671 | -0.0146 | -93.5618
-6 | -0.5741 | 0.00637 | -0.0146 | -90.1256
-5.5 | -0.5193 | 0.00615 | -0.0148 | -84.439
-4.5 | -0.4097 | 0.00564 | -0.0151 | -72.6418
-4 | -0.3547 | 0.00542 | -0.0153 | -65.4428
-3.5 | -0.299 | 0.00523 | -0.0156 | -57.1702
-3 | -0.2434 | 0.00502 | -0.0159 | -48.4861
-2.5 | -0.1878 | 0.00485 | -0.0161 | -38.7216
-2 | -0.1319 | 0.00468 | -0.0165 | -28.1838
-1.5 | -0.076 | 0.00453 | -0.0168 | -16.777
-1 | -0.0213 | 0.00428 | -0.017 | -4.9766
-0.5 | 0.0315 | 0.00414 | -0.0168 | 7.6087
0 | 0.08 | 0.00427 | -0.0159 | 18.7354
0.5 | 0.1271 | 0.00469 | -0.0149 | 27.1002
1 | 0.173 | 0.00415 | -0.0137 | 41.6867
1.5 | 0.2251 | 0.00437 | -0.0134 | 51.5103
2 | 0.2779 | 0.00476 | -0.0132 | 58.3824
2.5 | 0.3318 | 0.00505 | -0.0132 | 65.703
3 | 0.3868 | 0.00524 | -0.0134 | 73.8168
3.5 | 0.4417 | 0.00545 | -0.0136 | 81.0459
4 | 0.4963 | 0.00569 | -0.0137 | 87.2232
4.5 | 0.5506 | 0.00592 | -0.0138 | 93.0068
5 | 0.6048 | 0.00617 | -0.0138 | 98.0227
5.5 | 0.6587 | 0.00644 | -0.0139 | 102.2826
6 | 0.7115 | 0.00678 | -0.0137 | 104.941
7 | 0.8178 | 0.00734 | -0.0135 | 111.4169
7.5 | 0.87 | 0.00767 | -0.0133 | 113.4289
8 | 0.9206 | 0.00813 | -0.0128 | 113.2349
9 | 1.0203 | 0.00915 | -0.0115 | 111.5082
9.5 | 1.0708 | 0.00953 | -0.0111 | 112.361
10 | 1.1201 | 0.00999 | -0.0105 | 112.1221
10.5 | 1.1688 | 0.01045 | -0.0098 | 111.8469
11 | 1.2165 | 0.011 | -0.009 | 110.5909
11.5 | 1.2622 | 0.01163 | -0.0078 | 108.5297
12 | 1.305 | 0.01255 | -0.0062 | 103.9841
12.5 | 1.3435 | 0.01379 | -0.0038 | 97.4257
13 | 1.3817 | 0.01495 | -0.0015 | 92.4214
13.5 | 1.418 | 0.01595 | 0.0011 | 88.9028
14 | 1.4509 | 0.01691 | 0.0043 | 85.8013
14.5 | 1.4841 | 0.01791 | 0.0072 | 82.8643
15 | 1.5083 | 0.01902 | 0.0116 | 79.3007
15.5 | 1.5357 | 0.01994 | 0.0152 | 77.016
16 | 1.5588 | 0.02122 | 0.0191 | 73.459
16.5 | 1.5609 | 0.02399 | 0.0252 | 65.0646
17 | 1.5786 | 0.02567 | 0.0289 | 61.4959
17.5 | 1.5877 | 0.02805 | 0.0329 | 56.6025
18 | 1.5894 | 0.03116 | 0.0369 | 51.0077
18.5 | 1.5768 | 0.0357 | 0.0407 | 44.1681
19 | 1.6107 | 0.03653 | 0.0414 | 44.0925
19.5 | 1.5603 | 0.04576 | 0.0433 | 34.0975
20 | 1.5651 | 0.05039 | 0.0426 | 31.0597

## 107. Re 10M Mach 0.10 (1)
BIGFOIL.COM POLAR EXPORT
NACA67-109 a=0.5
NACA67-109 a=0.5 |  |  |  | Cl Max: | 0.853 | at alpha= | 9 | deg
JavaFoil+Calcfoil stall+Eppler ext transition |  |  |  | L/D Max: | 119.538 | at alpha= | 6.5 | deg
Re: | 10000000 |  |  | Cd Min: | 0.00343 | at alpha= | 0.5 | deg
Mach: | 0.1 |  |  | Cl=0 at alpha= | -0.64407 | deg
|  |  |  | @ Cl=0.1, Cd= | 0.0037681
|  |  |  | @ Cl=0.4, Cd= | 0.0052198
|  |  |  | @ Cl=0.6, Cd= | 0.09472
alpha (deg) | Cl | Cd | Cm | Cl/Cd
-14 | -0.426 | 0.09317 | 0.003 | -4.569
-13.5 | -0.454 | 0.08811 | 0.003 | -5.149
-13 | -0.477 | 0.08368 | 0.003 | -5.706
-12.5 | -0.498 | 0.07891 | 0.002 | -6.308
-12 | -0.516 | 0.07577 | 0.002 | -6.809
-11.5 | -0.533 | 0.07219 | 0.002 | -7.377
-11 | -0.547 | 0.06739 | 0.001 | -8.123
-10.5 | -0.56 | 0.06215 | 0.001 | -9.016
-10 | -0.569 | 0.05773 | 0.001 | -9.863
-9.5 | -0.576 | 0.05244 | 0 | -10.987
-9 | -0.698 | 0.00927 | 0 | -75.328
-8.5 | -0.697 | 0.00855 | -0.001 | -81.543
-8 | -0.686 | 0.00714 | -0.002 | -96.016
-7.5 | -0.666 | 0.00739 | -0.002 | -90.249
-7 | -0.641 | 0.00706 | -0.003 | -90.877
-6.5 | -0.61 | 0.00674 | -0.004 | -90.447
-6 | -0.573 | 0.00652 | -0.005 | -87.884
-5.5 | -0.532 | 0.00623 | -0.005 | -85.414
-5 | -0.486 | 0.00602 | -0.006 | -80.731
-4.5 | -0.437 | 0.00576 | -0.007 | -75.87
-4 | -0.385 | 0.00561 | -0.008 | -68.62
-3.5 | -0.331 | 0.00547 | -0.008 | -60.454
-3 | -0.274 | 0.00538 | -0.009 | -51.012
-2.5 | -0.217 | 0.00525 | -0.01 | -41.315
-2 | -0.159 | 0.00511 | -0.011 | -31.13
-1.5 | -0.101 | 0.00459 | -0.012 | -21.946
-1 | -0.042 | 0.00436 | -0.012 | -9.604
-0.5 | 0.017 | 0.00413 | -0.013 | 4.103
0 | 0.076 | 0.004 | -0.014 | 19.016
0.5 | 0.135 | 0.00343 | -0.015 | 39.39
1 | 0.194 | 0.00363 | -0.015 | 53.366
1.5 | 0.252 | 0.00395 | -0.016 | 63.876
2 | 0.31 | 0.00428 | -0.017 | 72.477
2.5 | 0.368 | 0.00513 | -0.018 | 71.787
3 | 0.425 | 0.00529 | -0.019 | 80.36
3.5 | 0.481 | 0.00553 | -0.019 | 87.024
4 | 0.535 | 0.00573 | -0.02 | 93.42
4.5 | 0.587 | 0.00545 | -0.021 | 107.679
5 | 0.636 | 0.00563 | -0.022 | 113.002
5.5 | 0.681 | 0.00582 | -0.022 | 116.959
6 | 0.722 | 0.00613 | -0.023 | 117.764
6.5 | 0.759 | 0.00635 | -0.024 | 119.538
7 | 0.79 | 0.00666 | -0.025 | 118.678
7.5 | 0.816 | 0.00688 | -0.025 | 118.563
8 | 0.835 | 0.00878 | -0.026 | 95.032
8.5 | 0.847 | 0.00924 | -0.027 | 91.727
9 | 0.853 | 0.00975 | -0.028 | 87.477
9.5 | 0.852 | 0.01015 | -0.028 | 83.993
10 | 0.7 | 0.05309 | -0.019 | 13.195
10.5 | 0.822 | 0.01165 | -0.03 | 70.565
11 | 0.664 | 0.05814 | -0.02 | 11.427
11.5 | 0.626 | 0.07057 | -0.017 | 8.876
12 | 0.597 | 0.07498 | -0.017 | 7.958
12.5 | 0.565 | 0.08109 | -0.017 | 6.962
13 | 0.533 | 0.0848 | -0.017 | 6.285
13.5 | 0.499 | 0.09096 | -0.017 | 5.491
14 | 0.468 | 0.09472 | -0.018 | 4.937

## 108. Re 10M Mach 0.10 (2)
BIGFOIL.COM POLAR EXPORT
NACA67-109 a=0.5
NACA67-109 a=0.5 |  |  |  | Cl Max: | 1.5472 | at alpha= | 16 | deg
XFOIL ncrit=9 |  |  |  | L/D Max: | 113.208 | at alpha= | 7.5 | deg
Re: | 10000000 |  |  | Cd Min: | 0.04698 | at alpha= | 18.5 | deg
Mach: | 0.1 |  |  | Cl=0 at alpha= | -0.80075 | deg
|  |  |  | @ Cl=0.1, Cd= | 0.0044431
|  |  |  | @ Cl=0.4, Cd= | 0.005293
|  |  |  | @ Cl=0.6, Cd= | 0.0061448
alpha (deg) | Cl | Cd | Cm | Cl/Cd
-18.5 | -1.4052 | 0.04518 | -0.0673 | -31.1023
-18 | -1.45 | 0.03682 | -0.0665 | -39.3808
-17.5 | -1.4726 | 0.03173 | -0.0623 | -46.4103
-17 | -1.4808 | 0.02823 | -0.0571 | -52.4548
-16.5 | -1.484 | 0.02532 | -0.0509 | -58.6098
-16 | -1.4707 | 0.02316 | -0.0461 | -63.5017
-15.5 | -1.4654 | 0.02163 | -0.0382 | -67.7485
-15 | -1.435 | 0.02037 | -0.0347 | -70.4467
-14.5 | -1.402 | 0.01902 | -0.0316 | -73.7119
-14 | -1.3607 | 0.01822 | -0.0296 | -74.6817
-13.5 | -1.3204 | 0.01712 | -0.0274 | -77.1262
-13 | -1.2802 | 0.01583 | -0.0253 | -80.8718
-12.5 | -1.2366 | 0.01477 | -0.0236 | -83.7238
-12 | -1.1894 | 0.01403 | -0.0224 | -84.7755
-11.5 | -1.1442 | 0.01292 | -0.021 | -88.5604
-11 | -1.0991 | 0.01165 | -0.0194 | -94.3433
-10.5 | -1.052 | 0.01058 | -0.0181 | -99.4329
-10 | -1.0028 | 0.00975 | -0.0172 | -102.8513
-9.5 | -0.9514 | 0.0092 | -0.0166 | -103.413
-9 | -0.8986 | 0.0088 | -0.0163 | -102.1136
-8.5 | -0.8454 | 0.00841 | -0.0161 | -100.5232
-7 | -0.6854 | 0.00716 | -0.0153 | -95.7263
-6.5 | -0.6316 | 0.00677 | -0.0151 | -93.2939
-6 | -0.5776 | 0.0064 | -0.015 | -90.25
-4.5 | -0.4119 | 0.00566 | -0.0153 | -72.7739
-4 | -0.3566 | 0.00543 | -0.0155 | -65.6722
-3.5 | -0.3005 | 0.00524 | -0.0158 | -57.3473
-3 | -0.2446 | 0.00502 | -0.016 | -48.7251
-2.5 | -0.1887 | 0.00485 | -0.0163 | -38.9072
-2 | -0.1324 | 0.00468 | -0.0166 | -28.2906
-1.5 | -0.0762 | 0.00454 | -0.017 | -16.7841
-1 | -0.0212 | 0.00428 | -0.0171 | -4.9533
-0.5 | 0.032 | 0.00414 | -0.0169 | 7.7295
0 | 0.0805 | 0.00427 | -0.016 | 18.8525
0.5 | 0.1278 | 0.00469 | -0.015 | 27.2495
1.5 | 0.226 | 0.00437 | -0.0134 | 51.7162
2 | 0.2792 | 0.00477 | -0.0133 | 58.5325
2.5 | 0.3334 | 0.00506 | -0.0132 | 65.8893
3 | 0.3887 | 0.00525 | -0.0134 | 74.0381
3.5 | 0.4439 | 0.00546 | -0.0135 | 81.3004
4 | 0.4988 | 0.0057 | -0.0136 | 87.5088
4.5 | 0.5534 | 0.00594 | -0.0137 | 93.165
5 | 0.608 | 0.00618 | -0.0137 | 98.3819
5.5 | 0.6622 | 0.00647 | -0.0137 | 102.3493
6 | 0.7154 | 0.00682 | -0.0134 | 104.8974
6.5 | 0.7689 | 0.00711 | -0.0133 | 108.1435
7 | 0.8226 | 0.00738 | -0.0131 | 111.4634
7.5 | 0.8751 | 0.00773 | -0.0128 | 113.2083
8 | 0.9259 | 0.00823 | -0.0121 | 112.503
9 | 1.0267 | 0.00926 | -0.0107 | 110.8747
9.5 | 1.0778 | 0.00965 | -0.0101 | 111.6891
10 | 1.1276 | 0.01014 | -0.0093 | 111.2032
10.5 | 1.1766 | 0.01065 | -0.0084 | 110.4789
11 | 1.2242 | 0.01129 | -0.0073 | 108.4322
11.5 | 1.2688 | 0.01212 | -0.0056 | 104.6865
12 | 1.3111 | 0.01319 | -0.0036 | 99.4011
12.5 | 1.3476 | 0.01472 | -0.0006 | 91.5489
13 | 1.3866 | 0.01581 | 0.0018 | 87.704
13.5 | 1.4211 | 0.01699 | 0.005 | 83.6433
14 | 1.4477 | 0.01802 | 0.0098 | 80.3385
14.5 | 1.4789 | 0.01928 | 0.0131 | 76.7064
15 | 1.5013 | 0.02063 | 0.0178 | 72.7727
15.5 | 1.5279 | 0.02168 | 0.0216 | 70.4751
16 | 1.5472 | 0.02331 | 0.026 | 66.3749
16.5 | 1.5338 | 0.0273 | 0.0332 | 56.1832
17 | 1.5453 | 0.02962 | 0.0371 | 52.1708
17.5 | 1.5433 | 0.03314 | 0.0412 | 46.5691
18 | 1.5291 | 0.03809 | 0.0446 | 40.1444
18.5 | 1.4837 | 0.04698 | 0.0459 | 31.5815
19 | 1.5328 | 0.04669 | 0.0463 | 32.8293

## 109. Re 10M Mach 0.25 (1)
BIGFOIL.COM POLAR EXPORT
NACA67-109 a=0.5
NACA67-109 a=0.5 |  |  |  | Cl Max: | 0.802 | at alpha= | 8 | deg
JavaFoil+Calcfoil stall+Eppler ext transition |  |  |  | L/D Max: | 116.558 | at alpha= | 6.5 | deg
Re: | 10000000 |  |  | Cd Min: | 0.00343 | at alpha= | 0.5 | deg
Mach: | 0.25 |  |  | Cl=0 at alpha= | -0.64167 | deg
|  |  |  | @ Cl=0.1, Cd= | 0.0038072
|  |  |  | @ Cl=0.4, Cd= | 0.09065
|  |  |  | @ Cl=0.6, Cd= | 0.09065
alpha (deg) | Cl | Cd | Cm | Cl/Cd
-12.5 | -0.196 | 0.07957 | 0.003 | -2.457
-12 | -0.26 | 0.07715 | 0.002 | -3.365
-11.5 | -0.315 | 0.07142 | 0.002 | -4.413
-11 | -0.364 | 0.0681 | 0.001 | -5.352
-10.5 | -0.409 | 0.06365 | 0.001 | -6.421
-10 | -0.446 | 0.06056 | 0.001 | -7.362
-9.5 | -0.476 | 0.05785 | 0 | -8.227
-9 | -0.5 | 0.05285 | 0 | -9.469
-8.5 | -0.515 | 0.05024 | -0.001 | -10.245
-8 | -0.523 | 0.04604 | -0.001 | -11.356
-7.5 | -0.64 | 0.00709 | -0.003 | -90.284
-7 | -0.628 | 0.00729 | -0.003 | -86.095
-6.5 | -0.606 | 0.00701 | -0.004 | -86.486
-6 | -0.576 | 0.00673 | -0.005 | -85.591
-5.5 | -0.538 | 0.00641 | -0.006 | -83.926
-5 | -0.495 | 0.00611 | -0.006 | -80.914
-4.5 | -0.446 | 0.00589 | -0.007 | -75.731
-4 | -0.394 | 0.00569 | -0.008 | -69.291
-3.5 | -0.339 | 0.00553 | -0.009 | -61.324
-3 | -0.282 | 0.00541 | -0.009 | -52.079
-2.5 | -0.223 | 0.00527 | -0.01 | -42.312
-2 | -0.163 | 0.00514 | -0.011 | -31.775
-1.5 | -0.103 | 0.00459 | -0.012 | -22.522
-1 | -0.043 | 0.0044 | -0.013 | -9.796
-0.5 | 0.017 | 0.00417 | -0.013 | 4.184
0 | 0.078 | 0.00402 | -0.014 | 19.435
0.5 | 0.139 | 0.00343 | -0.015 | 40.371
1 | 0.199 | 0.00366 | -0.016 | 54.273
1.5 | 0.259 | 0.004 | -0.017 | 64.78
2 | 0.319 | 0.00429 | -0.017 | 74.338
2.5 | 0.378 | 0.00523 | -0.018 | 72.314
3 | 0.437 | 0.00539 | -0.019 | 80.944
3.5 | 0.494 | 0.00565 | -0.02 | 87.446
4 | 0.549 | 0.00531 | -0.021 | 103.316
4.5 | 0.6 | 0.00555 | -0.021 | 108.259
5 | 0.649 | 0.00574 | -0.022 | 112.984
5.5 | 0.692 | 0.00602 | -0.023 | 114.963
6 | 0.73 | 0.00629 | -0.024 | 115.968
6.5 | 0.761 | 0.00653 | -0.025 | 116.558
7 | 0.784 | 0.00836 | -0.025 | 93.789
7.5 | 0.798 | 0.00871 | -0.026 | 91.656
8 | 0.802 | 0.00929 | -0.027 | 86.332
8.5 | 0.795 | 0.00965 | -0.028 | 82.387
9 | 0.649 | 0.04474 | -0.019 | 14.511
9.5 | 0.614 | 0.05497 | -0.017 | 11.163
10 | 0.582 | 0.05957 | -0.016 | 9.764
10.5 | 0.533 | 0.06381 | -0.016 | 8.352
11 | 0.472 | 0.06841 | -0.016 | 6.898
11.5 | 0.404 | 0.07445 | -0.016 | 5.423
12 | 0.33 | 0.08007 | -0.016 | 4.124
12.5 | 0.249 | 0.08619 | -0.016 | 2.886
13 | 0.137 | 0.09065 | -0.017 | 1.516

## 110. Re 10M Mach 0.25 (2)
BIGFOIL.COM POLAR EXPORT
NACA67-109 a=0.5
NACA67-109 a=0.5 |  |  |  | Cl Max: | 1.2813 | at alpha= | 11.5 | deg
XFOIL ncrit=9 |  |  |  | L/D Max: | 110.342 | at alpha= | 7.5 | deg
Re: | 10000000 |  |  | Cd Min: | 0.24391 | at alpha= | -20 | deg
Mach: | 0.25 |  |  | Cl=0 at alpha= | -0.8133 | deg
|  |  |  | @ Cl=0.1, Cd= | 0.0044044
|  |  |  | @ Cl=0.4, Cd= | 0.0053039
|  |  |  | @ Cl=0.6, Cd= | 0.006181
alpha (deg) | Cl | Cd | Cm | Cl/Cd
-20 | -0.7459 | 0.24391 | 0.042 | -3.0581
-19.5 | -0.7288 | 0.23694 | 0.0377 | -3.0759
-19 | -0.7117 | 0.22986 | 0.0334 | -3.0962
-18.5 | -0.6989 | 0.22027 | 0.0288 | -3.1729
-17.5 | -0.6726 | 0.20179 | 0.0199 | -3.3332
-17 | -0.656 | 0.19505 | 0.0158 | -3.3632
-16.5 | -0.639 | 0.18857 | 0.0118 | -3.3887
-16 | -0.6219 | 0.1822 | 0.0079 | -3.4133
-15 | -0.623 | 0.15566 | -0.003 | -4.0023
-14.5 | -0.6135 | 0.14754 | -0.0071 | -4.1582
-14 | -0.5949 | 0.1425 | -0.01 | -4.1747
-13.5 | -0.7071 | 0.11266 | -0.0171 | -6.2764
-13 | -0.7773 | 0.08527 | -0.0375 | -9.1157
-12.5 | -0.7905 | 0.065 | -0.0612 | -12.1615
-10.5 | -1.0503 | 0.01876 | -0.0338 | -55.9861
-10 | -1.0335 | 0.01295 | -0.0277 | -79.8069
-9.5 | -0.9857 | 0.01116 | -0.0251 | -88.3244
-9 | -0.9331 | 0.00999 | -0.0231 | -93.4034
-8.5 | -0.8781 | 0.00921 | -0.0217 | -95.342
-8 | -0.822 | 0.00862 | -0.0206 | -95.3596
-7.5 | -0.7644 | 0.00825 | -0.0199 | -92.6545
-7 | -0.7073 | 0.00782 | -0.0192 | -90.4476
-6.5 | -0.6527 | 0.00711 | -0.0182 | -91.8003
-6 | -0.5967 | 0.00663 | -0.0175 | -90
-5.5 | -0.5394 | 0.00629 | -0.0171 | -85.7552
-5 | -0.4816 | 0.00603 | -0.017 | -79.8673
-4.5 | -0.4241 | 0.00576 | -0.0169 | -73.6285
-4 | -0.3669 | 0.00549 | -0.0167 | -66.8306
-3 | -0.251 | 0.00506 | -0.017 | -49.6047
-2.5 | -0.1932 | 0.00488 | -0.0172 | -39.5902
-2 | -0.1352 | 0.0047 | -0.0175 | -28.766
-1.5 | -0.0773 | 0.00456 | -0.0178 | -16.9518
-1 | -0.0205 | 0.00431 | -0.0179 | -4.7564
-0.5 | 0.0344 | 0.00412 | -0.0177 | 8.3495
0 | 0.0836 | 0.00426 | -0.0166 | 19.6244
0.5 | 0.1313 | 0.00468 | -0.0154 | 28.0556
1.5 | 0.2315 | 0.0044 | -0.0135 | 52.6136
2 | 0.2859 | 0.00483 | -0.0132 | 59.1925
2.5 | 0.3419 | 0.0051 | -0.0131 | 67.0392
3 | 0.399 | 0.0053 | -0.0132 | 75.283
3.5 | 0.4559 | 0.00552 | -0.0132 | 82.5906
4 | 0.5127 | 0.00578 | -0.0132 | 88.7024
4.5 | 0.569 | 0.00605 | -0.013 | 94.0496
5 | 0.6258 | 0.00629 | -0.0128 | 99.4913
5.5 | 0.6816 | 0.00663 | -0.0124 | 102.8054
6 | 0.7371 | 0.00701 | -0.0118 | 105.1498
6.5 | 0.7931 | 0.0073 | -0.0113 | 108.6438
7 | 0.8483 | 0.00769 | -0.0105 | 110.3121
7.5 | 0.9026 | 0.00818 | -0.0095 | 110.3423
8 | 0.9534 | 0.009 | -0.0077 | 105.9333
8.5 | 1.0081 | 0.00947 | -0.0065 | 106.452
9 | 1.0617 | 0.01002 | -0.0051 | 105.9581
9.5 | 1.1139 | 0.01073 | -0.0032 | 103.8117
10 | 1.1636 | 0.01173 | -0.0009 | 99.1986
10.5 | 1.2106 | 0.01301 | 0.002 | 93.0515
11 | 1.252 | 0.01489 | 0.0056 | 84.0833
11.5 | 1.2813 | 0.01786 | 0.0108 | 71.7413
12 | 1.2645 | 0.02471 | 0.0209 | 51.1736
12.5 | 1.2075 | 0.03277 | 0.0344 | 36.8477
13 | 1.1382 | 0.04129 | 0.0448 | 27.566
13.5 | 1.0715 | 0.05126 | 0.0485 | 20.9032
14 | 1.0209 | 0.06248 | 0.045 | 16.3396
14.5 | 1.0087 | 0.07194 | 0.0386 | 14.0214
15 | 0.9426 | 0.10046 | 0.0179 | 9.3828
15.5 | 0.9158 | 0.11547 | 0.0086 | 7.9311
16 | 0.8455 | 0.14138 | -0.007 | 5.9803
16.5 | 0.7399 | 0.18584 | -0.028 | 3.9814

## 111. Re 10M Mach 0.50 (1)
BIGFOIL.COM POLAR EXPORT
NACA67-109 a=0.5
NACA67-109 a=0.5 |  |  |  | Cl Max: | 1.086 | at alpha= | 20 | deg
JavaFoil+Calcfoil stall+Eppler ext transition |  |  |  | L/D Max: | 105.656 | at alpha= | 4 | deg
Re: | 10000000 |  |  | Cd Min: | 0.00349 | at alpha= | 0.5 | deg
Mach: | 0.5 |  |  | Cl=0 at alpha= | -0.64179 | deg
|  |  |  | @ Cl=0.1, Cd= | 0.0039187
|  |  |  | @ Cl=0.4, Cd= | 0.0046974
|  |  |  | @ Cl=0.6, Cd= | 0.071168
alpha (deg) | Cl | Cd | Cm | Cl/Cd
-20 | -1.027 | 0.14664 | 0.009 | -7.004
-19.5 | -1.006 | 0.14352 | 0.01 | -7.011
-19 | -0.98 | 0.13699 | 0.009 | -7.151
-18.5 | -0.95 | 0.13389 | 0.008 | -7.099
-18 | -0.922 | 0.13092 | 0.008 | -7.046
-17.5 | -0.897 | 0.12357 | 0.007 | -7.259
-17 | -0.871 | 0.11612 | 0.007 | -7.501
-16.5 | -0.847 | 0.11866 | 0.007 | -7.135
-16 | -0.819 | 0.11425 | 0.006 | -7.165
-15.5 | -0.795 | 0.10322 | 0.006 | -7.697
-15 | -0.77 | 0.09555 | 0.005 | -8.056
-14.5 | -0.747 | 0.08711 | 0.005 | -8.578
-14 | -0.727 | 0.07731 | 0.005 | -9.404
-13.5 | -0.686 | 0.09264 | 0.004 | -7.405
-13 | -0.661 | 0.08478 | 0.003 | -7.799
-12.5 | -0.637 | 0.07717 | 0.003 | -8.251
-12 | -0.615 | 0.06842 | 0.003 | -8.984
-11.5 | -0.594 | 0.05984 | 0.003 | -9.928
-11 | -0.553 | 0.07334 | 0.002 | -7.545
-10.5 | -0.527 | 0.06884 | 0.001 | -7.649
-10 | -0.501 | 0.06179 | 0.001 | -8.116
-9.5 | -0.478 | 0.05488 | 0 | -8.705
-9 | -0.545 | 0.0109 | 0 | -49.989
-8.5 | -0.42 | 0.05542 | -0.001 | -7.581
-8 | -0.393 | 0.05159 | -0.001 | -7.626
-7.5 | -0.368 | 0.04664 | -0.001 | -7.881
-7 | -0.418 | 0.00881 | -0.004 | -47.441
-6.5 | -0.388 | 0.0071 | -0.005 | -54.628
-6 | -0.288 | 0.03906 | -0.003 | -7.362
-5.5 | -0.26 | 0.03724 | -0.003 | -6.989
-5 | -0.486 | 0.00627 | -0.007 | -77.439
-4.5 | -0.471 | 0.00636 | -0.008 | -74.059
-4 | -0.428 | 0.00599 | -0.009 | -71.53
-3.5 | -0.374 | 0.00573 | -0.01 | -65.22
-3 | -0.312 | 0.00544 | -0.011 | -57.341
-2.5 | -0.248 | 0.00536 | -0.011 | -46.209
-2 | -0.182 | 0.00529 | -0.012 | -34.418
-1.5 | -0.115 | 0.00518 | -0.013 | -22.267
-1 | -0.048 | 0.00448 | -0.014 | -10.732
-0.5 | 0.019 | 0.00423 | -0.015 | 4.608
0 | 0.087 | 0.00402 | -0.016 | 21.708
0.5 | 0.155 | 0.00349 | -0.017 | 44.416
1 | 0.222 | 0.00375 | -0.018 | 59.23
1.5 | 0.289 | 0.0038 | -0.019 | 76.128
2 | 0.356 | 0.00421 | -0.019 | 84.548
2.5 | 0.421 | 0.00493 | -0.02 | 85.422
3 | 0.485 | 0.00514 | -0.021 | 94.397
3.5 | 0.547 | 0.00547 | -0.022 | 99.967
4 | 0.602 | 0.0057 | -0.023 | 105.656
4.5 | 0.648 | 0.00726 | -0.024 | 89.256
5 | 0.676 | 0.00782 | -0.025 | 86.419
5.5 | 0.661 | 0.00837 | -0.026 | 78.979
6 | 0.437 | 0.00885 | -0.026 | 49.43
6.5 | 0.381 | 0.04208 | -0.014 | 9.061
7 | 0.502 | 0.00954 | -0.028 | 52.63
7.5 | 0.533 | 0.01021 | -0.029 | 52.227
8 | 0.462 | 0.0486 | -0.017 | 9.515
8.5 | 0.486 | 0.0551 | -0.015 | 8.82
9 | 0.628 | 0.01155 | -0.031 | 54.388
9.5 | 0.657 | 0.01274 | -0.032 | 51.518
10 | 0.568 | 0.06069 | -0.019 | 9.363
10.5 | 0.592 | 0.06759 | -0.018 | 8.758
11 | 0.617 | 0.07877 | -0.017 | 7.829
11.5 | 0.78 | 0.01498 | -0.035 | 52.047
12 | 0.792 | 0.01964 | -0.035 | 40.324
12.5 | 0.704 | 0.07482 | -0.023 | 9.412
13 | 0.724 | 0.08611 | -0.022 | 8.41
13.5 | 0.749 | 0.09268 | -0.022 | 8.083
14 | 0.801 | 0.07131 | -0.029 | 11.235
14.5 | 0.808 | 0.09037 | -0.025 | 8.937
15 | 0.829 | 0.10002 | -0.024 | 8.293
15.5 | 0.853 | 0.10859 | -0.024 | 7.858
16 | 0.881 | 0.11333 | -0.026 | 7.774
16.5 | 0.905 | 0.11088 | -0.026 | 8.164
17 | 0.93 | 0.1186 | -0.026 | 7.838
17.5 | 0.957 | 0.12488 | -0.027 | 7.662
18 | 0.987 | 0.12625 | -0.029 | 7.815
18.5 | 1.016 | 0.12901 | -0.03 | 7.877
19 | 1.036 | 0.14394 | -0.029 | 7.194
19.5 | 1.058 | 0.14113 | -0.029 | 7.497
20 | 1.086 | 0.14429 | -0.03 | 7.525

## 112. Re 10M Mach 0.50 (2)
BIGFOIL.COM POLAR EXPORT
NACA67-109 a=0.5
NACA67-109 a=0.5 |  |  |  | Cl Max: | 0.8473 | at alpha= | 7 | deg
XFOIL ncrit=9 |  |  |  | L/D Max: | 98.2536 | at alpha= | 5.5 | deg
Re: | 10000000 |  |  | Cd Min: | 0.26635 | at alpha= | -20 | deg
Mach: | 0.5 |  |  | Cl=0 at alpha= | -0.85989 | deg
|  |  |  | @ Cl=0.1, Cd= | 0.0042451
|  |  |  | @ Cl=0.4, Cd= | 0.0053894
|  |  |  | @ Cl=0.6, Cd= | 0.0063072
alpha (deg) | Cl | Cd | Cm | Cl/Cd
-20 | -0.813 | 0.26635 | 0.0526 | -3.0524
-19.5 | -0.791 | 0.25805 | 0.0476 | -3.0653
-19 | -0.7695 | 0.24974 | 0.0426 | -3.0812
-18.5 | -0.7499 | 0.2407 | 0.0374 | -3.1155
-18 | -0.7292 | 0.23204 | 0.0324 | -3.1426
-17.5 | -0.7087 | 0.22342 | 0.0274 | -3.1721
-17 | -0.689 | 0.21437 | 0.0225 | -3.2141
-16 | -0.6508 | 0.19665 | 0.0128 | -3.3094
-15.5 | -0.6301 | 0.18906 | 0.0082 | -3.3328
-15 | -0.6106 | 0.18091 | 0.0036 | -3.3752
-14.5 | -0.5932 | 0.17219 | -0.001 | -3.445
-13.5 | -0.557 | 0.15255 | -0.0129 | -3.6513
-13 | -0.5435 | 0.14379 | -0.0173 | -3.7798
-12.5 | -0.535 | 0.13327 | -0.0226 | -4.0144
-12 | -0.5253 | 0.12407 | -0.0273 | -4.2339
-11.5 | -0.5163 | 0.11484 | -0.0324 | -4.4958
-11 | -0.5039 | 0.10711 | -0.0365 | -4.7045
-10.5 | -0.4971 | 0.09826 | -0.0414 | -5.059
-10 | -0.4954 | 0.08906 | -0.0462 | -5.5625
-9.5 | -0.4971 | 0.07974 | -0.0514 | -6.234
-9 | -0.5078 | 0.06946 | -0.0576 | -7.3107
-8.5 | -0.5222 | 0.05923 | -0.0664 | -8.8165
-8 | -0.5538 | 0.05089 | -0.0677 | -10.8823
-7.5 | -0.5873 | 0.04443 | -0.0614 | -13.2185
-7 | -0.6063 | 0.03614 | -0.0558 | -16.7764
-6.5 | -0.6116 | 0.02789 | -0.0488 | -21.929
-6 | -0.6077 | 0.01941 | -0.0407 | -31.3086
-5.5 | -0.5908 | 0.01064 | -0.033 | -55.5263
-5 | -0.5387 | 0.00744 | -0.0285 | -72.4059
-4.5 | -0.4765 | 0.00641 | -0.0255 | -74.337
-4 | -0.4106 | 0.00589 | -0.0238 | -69.7114
-3.5 | -0.3442 | 0.00552 | -0.0227 | -62.3551
-3 | -0.2775 | 0.00528 | -0.0222 | -52.5568
-2.5 | -0.2118 | 0.00504 | -0.0218 | -42.0238
-2 | -0.1459 | 0.00482 | -0.0217 | -30.2697
-1.5 | -0.0805 | 0.00466 | -0.0217 | -17.2747
-1 | -0.016 | 0.00443 | -0.0217 | -3.6117
0 | 0.0982 | 0.00423 | -0.0194 | 23.2151
0.5 | 0.147 | 0.00464 | -0.017 | 31.681
1 | 0.1949 | 0.00411 | -0.0144 | 47.4209
1.5 | 0.2534 | 0.00457 | -0.0134 | 55.4486
2 | 0.3137 | 0.00504 | -0.0126 | 62.2421
2.5 | 0.377 | 0.0053 | -0.0121 | 71.1321
3 | 0.4413 | 0.00555 | -0.0116 | 79.5135
3.5 | 0.5056 | 0.00583 | -0.0108 | 86.7238
4 | 0.5699 | 0.00615 | -0.0097 | 92.6667
4.5 | 0.635 | 0.00649 | -0.0083 | 97.8428
5.5 | 0.7595 | 0.00773 | -0.0028 | 98.2536
6 | 0.8102 | 0.00962 | 0.0027 | 84.2204
6.5 | 0.8414 | 0.01604 | 0.0098 | 52.4564
7 | 0.8473 | 0.02381 | 0.0191 | 35.5859
7.5 | 0.8329 | 0.03168 | 0.0292 | 26.291
8 | 0.8029 | 0.03836 | 0.0399 | 20.9307
8.5 | 0.7615 | 0.04425 | 0.0495 | 17.209
9 | 0.7225 | 0.05164 | 0.0529 | 13.9911
9.5 | 0.6883 | 0.06135 | 0.0497 | 11.2192
10 | 0.6719 | 0.0746 | 0.0386 | 9.0067
10.5 | 0.6726 | 0.08833 | 0.0257 | 7.6146
11 | 0.6721 | 0.10143 | 0.0152 | 6.6262

## 113. Re 12M Mach 0.00 (1)
BIGFOIL.COM POLAR EXPORT
NACA67-109 a=0.5
NACA67-109 a=0.5 |  |  |  | Cl Max: | 0.864 | at alpha= | 9.5 | deg
JavaFoil+Calcfoil stall+Eppler ext transition |  |  |  | L/D Max: | 123.792 | at alpha= | 7 | deg
Re: | 12000000 |  |  | Cd Min: | 0.00406 | at alpha= | 1.5 | deg
Mach: | 0 |  |  | Cl=0 at alpha= | -0.64407 | deg
|  |  |  | @ Cl=0.1, Cd= | 0.0044359
|  |  |  | @ Cl=0.4, Cd= | 0.0051135
|  |  |  | @ Cl=0.6, Cd= | 0.09919
alpha (deg) | Cl | Cd | Cm | Cl/Cd
-14 | -0.466 | 0.09298 | 0.003 | -5.011
-13.5 | -0.491 | 0.08716 | 0.003 | -5.636
-13 | -0.512 | 0.08222 | 0.003 | -6.223
-12.5 | -0.529 | 0.07784 | 0.002 | -6.794
-12 | -0.543 | 0.0749 | 0.002 | -7.254
-11.5 | -0.557 | 0.07121 | 0.002 | -7.816
-11 | -0.569 | 0.06583 | 0.001 | -8.64
-10.5 | -0.579 | 0.06006 | 0.001 | -9.646
-10 | -0.587 | 0.05476 | 0.001 | -10.718
-9.5 | -0.6 | 0.04453 | 0 | -13.469
-9 | -0.715 | 0.00749 | 0 | -95.394
-8.5 | -0.705 | 0.00722 | -0.001 | -97.772
-8 | -0.69 | 0.00749 | -0.002 | -92.153
-7.5 | -0.669 | 0.00713 | -0.002 | -93.879
-7 | -0.642 | 0.00686 | -0.003 | -93.605
-6.5 | -0.61 | 0.00655 | -0.004 | -93.16
-6 | -0.573 | 0.00633 | -0.005 | -90.508
-5.5 | -0.531 | 0.00608 | -0.005 | -87.205
-5 | -0.485 | 0.00587 | -0.006 | -82.501
-4.5 | -0.435 | 0.00568 | -0.007 | -76.611
-4 | -0.383 | 0.00555 | -0.008 | -69.106
-3.5 | -0.329 | 0.00551 | -0.008 | -59.722
-3 | -0.273 | 0.00546 | -0.009 | -49.979
-2.5 | -0.216 | 0.00525 | -0.01 | -41.136
-2 | -0.158 | 0.00513 | -0.011 | -30.822
-1.5 | -0.1 | 0.0051 | -0.011 | -19.625
-1 | -0.042 | 0.00451 | -0.012 | -9.243
-0.5 | 0.017 | 0.00441 | -0.013 | 3.826
0 | 0.076 | 0.00444 | -0.014 | 17.034
0.5 | 0.134 | 0.00443 | -0.015 | 30.278
1 | 0.193 | 0.00447 | -0.015 | 43.1
1.5 | 0.251 | 0.00406 | -0.016 | 61.836
2 | 0.309 | 0.00436 | -0.017 | 70.874
2.5 | 0.366 | 0.00503 | -0.018 | 72.907
3 | 0.423 | 0.00517 | -0.018 | 81.823
3.5 | 0.479 | 0.0054 | -0.019 | 88.7
4 | 0.533 | 0.00557 | -0.02 | 95.669
4.5 | 0.585 | 0.00578 | -0.021 | 101.211
5 | 0.634 | 0.0055 | -0.021 | 115.282
5.5 | 0.679 | 0.00569 | -0.022 | 119.398
6 | 0.721 | 0.00588 | -0.023 | 122.528
6.5 | 0.758 | 0.00618 | -0.024 | 122.719
7 | 0.79 | 0.00639 | -0.025 | 123.792
7.5 | 0.817 | 0.00668 | -0.025 | 122.26
8 | 0.838 | 0.00847 | -0.026 | 98.947
8.5 | 0.853 | 0.00887 | -0.027 | 96.268
9 | 0.862 | 0.00936 | -0.027 | 92.134
9.5 | 0.864 | 0.00988 | -0.028 | 87.488
10 | 0.859 | 0.01057 | -0.029 | 81.284
10.5 | 0.846 | 0.0109 | -0.03 | 77.563
11 | 0.818 | 0.01193 | -0.03 | 68.521
11.5 | 0.653 | 0.06819 | -0.018 | 9.576
12 | 0.627 | 0.07303 | -0.018 | 8.584
12.5 | 0.6 | 0.07699 | -0.018 | 7.792
13 | 0.57 | 0.08239 | -0.018 | 6.924
13.5 | 0.541 | 0.08747 | -0.018 | 6.186
14 | 0.511 | 0.09336 | -0.018 | 5.478
14.5 | 0.482 | 0.09919 | -0.018 | 4.863

## 114. Re 12M Mach 0.00 (2)
BIGFOIL.COM POLAR EXPORT
NACA67-109 a=0.5
NACA67-109 a=0.5 |  |  |  | Cl Max: | 1.6603 | at alpha= | 19 | deg
XFOIL ncrit=9 |  |  |  | L/D Max: | 117.864 | at alpha= | 9.5 | deg
Re: | 12000000 |  |  | Cd Min: | 0.04603 | at alpha= | -20 | deg
Mach: | 0 |  |  | Cl=0 at alpha= | -0.78447 | deg
|  |  |  | @ Cl=0.1, Cd= | 0.0047135
|  |  |  | @ Cl=0.4, Cd= | 0.0051397
|  |  |  | @ Cl=0.6, Cd= | 0.0059842
alpha (deg) | Cl | Cd | Cm | Cl/Cd
-20 | -1.5036 | 0.04603 | -0.0643 | -32.6657
-19.5 | -1.5515 | 0.03693 | -0.0643 | -42.0119
-19 | -1.5806 | 0.03123 | -0.0605 | -50.6116
-18.5 | -1.581 | 0.02823 | -0.0565 | -56.0043
-18 | -1.5809 | 0.02549 | -0.0516 | -62.0204
-17.5 | -1.5724 | 0.02347 | -0.0466 | -66.9962
-17 | -1.5593 | 0.02183 | -0.0415 | -71.4292
-16 | -1.5223 | 0.01927 | -0.0313 | -78.9984
-15.5 | -1.4905 | 0.01808 | -0.0284 | -82.4392
-15 | -1.4536 | 0.01709 | -0.0261 | -85.0556
-14.5 | -1.4149 | 0.01611 | -0.0241 | -87.8274
-14 | -1.3721 | 0.01535 | -0.0227 | -89.3876
-13.5 | -1.329 | 0.01452 | -0.0213 | -91.5289
-13 | -1.2846 | 0.0137 | -0.0201 | -93.7664
-12.5 | -1.2392 | 0.01289 | -0.019 | -96.1365
-12 | -1.1917 | 0.01225 | -0.0183 | -97.2816
-11.5 | -1.1446 | 0.01146 | -0.0174 | -99.8778
-11 | -1.0956 | 0.01084 | -0.0167 | -101.0701
-10.5 | -1.0478 | 0.00997 | -0.0159 | -105.0953
-10 | -0.9995 | 0.00914 | -0.015 | -109.3545
-9.5 | -0.9483 | 0.00866 | -0.0147 | -109.5035
-9 | -0.8959 | 0.00829 | -0.0145 | -108.07
-8.5 | -0.8432 | 0.00794 | -0.0144 | -106.1965
-8 | -0.7901 | 0.0076 | -0.0144 | -103.9605
-7 | -0.6831 | 0.00694 | -0.0144 | -98.4294
-6.5 | -0.6298 | 0.00655 | -0.0143 | -96.1527
-6 | -0.5763 | 0.00615 | -0.0142 | -93.7073
-5.5 | -0.5214 | 0.00592 | -0.0144 | -88.0743
-5 | -0.4664 | 0.00572 | -0.0146 | -81.5385
-4.5 | -0.4113 | 0.00549 | -0.0148 | -74.918
-4 | -0.3562 | 0.00523 | -0.015 | -68.1071
-3 | -0.2448 | 0.00488 | -0.0156 | -50.1639
-2.5 | -0.1889 | 0.0047 | -0.0159 | -40.1915
-2 | -0.1331 | 0.00455 | -0.0162 | -29.2527
-1.5 | -0.0771 | 0.00443 | -0.0166 | -17.4041
-1 | -0.0222 | 0.00428 | -0.0168 | -5.1869
-0.5 | 0.0293 | 0.0044 | -0.0164 | 6.6591
0 | 0.0783 | 0.00455 | -0.0157 | 17.2088
0.5 | 0.1274 | 0.00492 | -0.015 | 25.8943
1 | 0.1762 | 0.00467 | -0.0143 | 37.7302
1.5 | 0.2255 | 0.00435 | -0.0135 | 51.8391
2 | 0.2787 | 0.00469 | -0.0134 | 59.4243
2.5 | 0.3334 | 0.00493 | -0.0135 | 67.6268
3 | 0.3885 | 0.0051 | -0.0137 | 76.1765
3.5 | 0.4435 | 0.00529 | -0.0139 | 83.8374
4 | 0.4981 | 0.00552 | -0.0141 | 90.2355
4.5 | 0.5527 | 0.00577 | -0.0142 | 95.7886
5.5 | 0.6609 | 0.00626 | -0.0143 | 105.5751
6.5 | 0.7678 | 0.00683 | -0.0142 | 112.4158
7 | 0.821 | 0.00709 | -0.0142 | 115.7969
7.5 | 0.8733 | 0.00742 | -0.014 | 117.6954
8 | 0.9236 | 0.00795 | -0.0134 | 116.1761
9 | 1.0256 | 0.00876 | -0.0126 | 117.0776
9.5 | 1.0761 | 0.00913 | -0.0122 | 117.8642
10 | 1.1258 | 0.00957 | -0.0116 | 117.6385
10.5 | 1.1749 | 0.01003 | -0.011 | 117.1386
11 | 1.2225 | 0.01057 | -0.0101 | 115.6575
11.5 | 1.2677 | 0.01135 | -0.0088 | 111.6916
12 | 1.3094 | 0.01238 | -0.0069 | 105.7674
12.5 | 1.3518 | 0.01328 | -0.0053 | 101.7922
13 | 1.3943 | 0.01396 | -0.0037 | 99.8782
13.5 | 1.4339 | 0.01486 | -0.0016 | 96.4939
14 | 1.4706 | 0.01574 | 0.0009 | 93.4307
14.5 | 1.4988 | 0.01654 | 0.0052 | 90.6167
15 | 1.5316 | 0.01757 | 0.008 | 87.1713
15.5 | 1.5588 | 0.01847 | 0.0119 | 84.3963
16 | 1.5836 | 0.0196 | 0.0158 | 80.7959
16.5 | 1.5957 | 0.02163 | 0.021 | 73.7725
17 | 1.6151 | 0.02316 | 0.0249 | 69.7366
17.5 | 1.6297 | 0.02505 | 0.0289 | 65.0579
18 | 1.6379 | 0.02749 | 0.033 | 59.5817
18.5 | 1.639 | 0.03061 | 0.037 | 53.5446
19 | 1.6603 | 0.0323 | 0.0389 | 51.4025
19.5 | 1.6405 | 0.03772 | 0.0422 | 43.4915
20 | 1.6411 | 0.04189 | 0.0434 | 39.1764

## 115. Re 12M Mach 0.10 (1)
BIGFOIL.COM POLAR EXPORT
NACA67-109 a=0.5
NACA67-109 a=0.5 |  |  |  | Cl Max: | 0.854 | at alpha= | 9 | deg
JavaFoil+Calcfoil stall+Eppler ext transition |  |  |  | L/D Max: | 123.068 | at alpha= | 6.5 | deg
Re: | 12000000 |  |  | Cd Min: | 0.0041 | at alpha= | 1.5 | deg
Mach: | 0.1 |  |  | Cl=0 at alpha= | -0.64407 | deg
|  |  |  | @ Cl=0.1, Cd= | 0.0044263
|  |  |  | @ Cl=0.4, Cd= | 0.0050898
|  |  |  | @ Cl=0.6, Cd= | 0.09515
alpha (deg) | Cl | Cd | Cm | Cl/Cd
-14 | -0.426 | 0.09349 | 0.003 | -4.553
-13.5 | -0.454 | 0.08727 | 0.003 | -5.203
-13 | -0.478 | 0.08267 | 0.003 | -5.779
-12.5 | -0.498 | 0.07784 | 0.002 | -6.4
-12 | -0.516 | 0.07513 | 0.002 | -6.872
-11.5 | -0.533 | 0.07193 | 0.002 | -7.407
-11 | -0.548 | 0.06649 | 0.001 | -8.242
-10.5 | -0.561 | 0.06097 | 0.001 | -9.208
-10 | -0.571 | 0.05639 | 0.001 | -10.126
-9.5 | -0.579 | 0.05035 | 0 | -11.504
-9 | -0.702 | 0.0088 | 0 | -79.854
-8.5 | -0.698 | 0.00728 | -0.001 | -95.886
-8 | -0.686 | 0.00758 | -0.002 | -90.41
-7.5 | -0.667 | 0.00718 | -0.002 | -92.794
-7 | -0.641 | 0.00686 | -0.003 | -93.536
-6.5 | -0.61 | 0.0066 | -0.004 | -92.359
-6 | -0.573 | 0.00633 | -0.005 | -90.616
-5.5 | -0.532 | 0.00604 | -0.005 | -88.082
-5 | -0.486 | 0.00586 | -0.006 | -82.971
-4.5 | -0.437 | 0.00568 | -0.007 | -76.931
-4 | -0.385 | 0.00553 | -0.008 | -69.644
-3.5 | -0.331 | 0.00554 | -0.008 | -59.655
-3 | -0.274 | 0.0055 | -0.009 | -49.926
-2.5 | -0.217 | 0.00523 | -0.01 | -41.533
-2 | -0.159 | 0.00514 | -0.011 | -30.953
-1.5 | -0.101 | 0.00511 | -0.012 | -19.706
-1 | -0.042 | 0.00449 | -0.012 | -9.338
-0.5 | 0.017 | 0.00443 | -0.013 | 3.829
0 | 0.076 | 0.00441 | -0.014 | 17.216
0.5 | 0.135 | 0.00445 | -0.015 | 30.344
1 | 0.194 | 0.0045 | -0.015 | 43.062
1.5 | 0.252 | 0.0041 | -0.016 | 61.574
2 | 0.31 | 0.00435 | -0.017 | 71.28
2.5 | 0.368 | 0.005 | -0.018 | 73.683
3 | 0.425 | 0.00516 | -0.019 | 82.374
3.5 | 0.481 | 0.00538 | -0.019 | 89.477
4 | 0.535 | 0.00558 | -0.02 | 95.863
4.5 | 0.587 | 0.00584 | -0.021 | 100.476
5 | 0.636 | 0.00549 | -0.022 | 115.787
5.5 | 0.681 | 0.00568 | -0.022 | 120.041
6 | 0.723 | 0.00588 | -0.023 | 122.846
6.5 | 0.759 | 0.00617 | -0.024 | 123.068
7 | 0.79 | 0.00648 | -0.025 | 122.044
7.5 | 0.816 | 0.00669 | -0.025 | 121.965
8 | 0.835 | 0.00854 | -0.026 | 97.778
8.5 | 0.848 | 0.00895 | -0.027 | 94.766
9 | 0.854 | 0.00943 | -0.028 | 90.489
9.5 | 0.854 | 0.00977 | -0.028 | 87.33
10 | 0.84 | 0.01103 | -0.029 | 76.128
10.5 | 0.824 | 0.01116 | -0.03 | 73.87
11 | 0.781 | 0.01366 | -0.03 | 57.196
11.5 | 0.627 | 0.06936 | -0.017 | 9.046
12 | 0.597 | 0.07394 | -0.017 | 8.078
12.5 | 0.565 | 0.07982 | -0.017 | 7.08
13 | 0.533 | 0.08492 | -0.017 | 6.274
13.5 | 0.501 | 0.08831 | -0.018 | 5.668
14 | 0.468 | 0.09515 | -0.018 | 4.914

## 116. Re 12M Mach 0.10 (2)
BIGFOIL.COM POLAR EXPORT
NACA67-109 a=0.5
NACA67-109 a=0.5 |  |  |  | Cl Max: | 1.6018 | at alpha= | 19 | deg
XFOIL ncrit=9 |  |  |  | L/D Max: | 117.24 | at alpha= | 9.5 | deg
Re: | 12000000 |  |  | Cd Min: | 0.05813 | at alpha= | 20 | deg
Mach: | 0.1 |  |  | Cl=0 at alpha= | -0.78627 | deg
|  |  |  | @ Cl=0.1, Cd= | 0.0047087
|  |  |  | @ Cl=0.4, Cd= | 0.005143
|  |  |  | @ Cl=0.6, Cd= | 0.0059598
alpha (deg) | Cl | Cd | Cm | Cl/Cd
-19 | -1.4257 | 0.04795 | -0.0669 | -29.7331
-18.5 | -1.4352 | 0.04201 | -0.0681 | -34.1633
-18 | -1.4926 | 0.03339 | -0.0649 | -44.702
-17.5 | -1.5143 | 0.0288 | -0.0594 | -52.5799
-17 | -1.5192 | 0.02574 | -0.0534 | -59.021
-16 | -1.5077 | 0.02159 | -0.0405 | -69.8333
-15.5 | -1.4888 | 0.02004 | -0.0351 | -74.2914
-15 | -1.4568 | 0.01871 | -0.0317 | -77.8621
-14.5 | -1.4208 | 0.01745 | -0.0289 | -81.4212
-14 | -1.3788 | 0.01657 | -0.027 | -83.2106
-13.5 | -1.3365 | 0.01557 | -0.0251 | -85.8382
-13 | -1.2932 | 0.01453 | -0.0234 | -89.0021
-12.5 | -1.2479 | 0.01359 | -0.0219 | -91.8249
-12 | -1.2 | 0.01288 | -0.0208 | -93.1677
-11.5 | -1.1529 | 0.01196 | -0.0195 | -96.3963
-11 | -1.1036 | 0.01127 | -0.0187 | -97.9237
-10.5 | -1.0546 | 0.01044 | -0.0177 | -101.0153
-10 | -1.0064 | 0.00944 | -0.0165 | -106.6102
-9.5 | -0.9554 | 0.00882 | -0.0159 | -108.322
-9 | -0.9027 | 0.0084 | -0.0155 | -107.4643
-7 | -0.6872 | 0.00703 | -0.015 | -97.7525
-6.5 | -0.6337 | 0.0066 | -0.0148 | -96.0152
-6 | -0.5798 | 0.00619 | -0.0146 | -93.6672
-4.5 | -0.4135 | 0.00551 | -0.015 | -75.0454
-4 | -0.3581 | 0.00524 | -0.0152 | -68.3397
-3 | -0.246 | 0.00488 | -0.0158 | -50.4098
-2.5 | -0.1898 | 0.0047 | -0.0161 | -40.383
-2 | -0.1336 | 0.00455 | -0.0164 | -29.3626
-1.5 | -0.0773 | 0.00443 | -0.0167 | -17.4492
-1 | -0.0221 | 0.00428 | -0.0169 | -5.1636
-0.5 | 0.0296 | 0.0044 | -0.0165 | 6.7273
0 | 0.0789 | 0.00455 | -0.0158 | 17.3407
0.5 | 0.1281 | 0.00492 | -0.015 | 26.0366
1 | 0.177 | 0.00467 | -0.0143 | 37.9015
1.5 | 0.2265 | 0.00436 | -0.0136 | 51.9495
2 | 0.2799 | 0.0047 | -0.0134 | 59.5532
2.5 | 0.335 | 0.00493 | -0.0135 | 67.9513
3 | 0.3904 | 0.00511 | -0.0137 | 76.3992
3.5 | 0.4457 | 0.0053 | -0.0139 | 84.0943
4 | 0.5007 | 0.00553 | -0.014 | 90.5425
4.5 | 0.5556 | 0.00579 | -0.0141 | 95.9585
5 | 0.6105 | 0.006 | -0.0142 | 101.75
5.5 | 0.6644 | 0.00629 | -0.0141 | 105.628
6.5 | 0.7723 | 0.00686 | -0.0139 | 112.5802
7 | 0.8258 | 0.00713 | -0.0138 | 115.8205
7.5 | 0.8784 | 0.0075 | -0.0135 | 117.12
8 | 0.9289 | 0.00805 | -0.0127 | 115.3913
8.5 | 0.9807 | 0.00845 | -0.0122 | 116.0592
9 | 1.0322 | 0.00885 | -0.0117 | 116.6328
9.5 | 1.0833 | 0.00924 | -0.0112 | 117.2403
10 | 1.1334 | 0.00972 | -0.0104 | 116.6049
10.5 | 1.1827 | 0.01024 | -0.0096 | 115.498
11 | 1.2299 | 0.0109 | -0.0083 | 112.8349
11.5 | 1.2738 | 0.01192 | -0.0065 | 106.8624
12 | 1.3171 | 0.01286 | -0.0046 | 102.4184
12.5 | 1.3589 | 0.01392 | -0.0025 | 97.6221
13 | 1.4011 | 0.01467 | -0.0005 | 95.5078
13.5 | 1.4394 | 0.01571 | 0.002 | 91.6232
14 | 1.4744 | 0.01673 | 0.0052 | 88.1291
14.5 | 1.504 | 0.01772 | 0.0093 | 84.8758
15 | 1.5283 | 0.01888 | 0.014 | 80.9481
15.5 | 1.5548 | 0.01994 | 0.0181 | 77.9739
16 | 1.5767 | 0.02136 | 0.0225 | 73.8155
16.5 | 1.5783 | 0.0242 | 0.0288 | 65.219
17 | 1.5942 | 0.02611 | 0.0329 | 61.0571
17.5 | 1.5998 | 0.02883 | 0.0373 | 55.4908
18 | 1.5973 | 0.03238 | 0.0414 | 49.3298
18.5 | 1.5798 | 0.03756 | 0.045 | 42.0607
19 | 1.6018 | 0.03971 | 0.0461 | 40.3374
19.5 | 1.5461 | 0.05043 | 0.0459 | 30.6583
20 | 1.5335 | 0.05813 | 0.0431 | 26.3805

## 117. Re 12M Mach 0.25 (1)
BIGFOIL.COM POLAR EXPORT
NACA67-109 a=0.5
NACA67-109 a=0.5 |  |  |  | Cl Max: | 0.802 | at alpha= | 8 | deg
JavaFoil+Calcfoil stall+Eppler ext transition |  |  |  | L/D Max: | 119.911 | at alpha= | 5.5 | deg
Re: | 12000000 |  |  | Cd Min: | 0.0041 | at alpha= | 1.5 | deg
Mach: | 0.25 |  |  | Cl=0 at alpha= | -0.64167 | deg
|  |  |  | @ Cl=0.1, Cd= | 0.00444
|  |  |  | @ Cl=0.4, Cd= | 0.08888
|  |  |  | @ Cl=0.6, Cd= | 0.08888
alpha (deg) | Cl | Cd | Cm | Cl/Cd
-12.5 | -0.196 | 0.07879 | 0.003 | -2.482
-12 | -0.26 | 0.07619 | 0.002 | -3.408
-11.5 | -0.315 | 0.07085 | 0.002 | -4.452
-11 | -0.365 | 0.0675 | 0.001 | -5.402
-10.5 | -0.409 | 0.0631 | 0.001 | -6.48
-10 | -0.446 | 0.06 | 0.001 | -7.436
-9.5 | -0.476 | 0.05723 | 0 | -8.321
-9 | -0.501 | 0.05204 | 0 | -9.631
-8.5 | -0.516 | 0.04941 | -0.001 | -10.434
-8 | -0.526 | 0.04363 | -0.001 | -12.068
-7.5 | -0.641 | 0.00687 | -0.003 | -93.253
-7 | -0.628 | 0.00709 | -0.003 | -88.616
-6.5 | -0.606 | 0.0068 | -0.004 | -89.128
-6 | -0.576 | 0.00649 | -0.005 | -88.725
-5.5 | -0.538 | 0.0062 | -0.006 | -86.789
-5 | -0.495 | 0.006 | -0.006 | -82.461
-4.5 | -0.446 | 0.00574 | -0.007 | -77.842
-4 | -0.394 | 0.00559 | -0.008 | -70.549
-3.5 | -0.339 | 0.00557 | -0.009 | -60.906
-3 | -0.282 | 0.00552 | -0.009 | -50.994
-2.5 | -0.223 | 0.00526 | -0.01 | -42.388
-2 | -0.163 | 0.00517 | -0.011 | -31.608
-1.5 | -0.103 | 0.00514 | -0.012 | -20.13
-1 | -0.043 | 0.00453 | -0.013 | -9.518
-0.5 | 0.017 | 0.00442 | -0.013 | 3.945
0 | 0.078 | 0.00444 | -0.014 | 17.567
0.5 | 0.139 | 0.00444 | -0.015 | 31.209
1 | 0.199 | 0.00454 | -0.016 | 43.828
1.5 | 0.259 | 0.0041 | -0.017 | 63.213
2 | 0.319 | 0.00444 | -0.017 | 71.882
2.5 | 0.378 | 0.00508 | -0.018 | 74.477
3 | 0.437 | 0.00526 | -0.019 | 83.056
3.5 | 0.494 | 0.0055 | -0.02 | 89.834
4 | 0.549 | 0.00569 | -0.021 | 96.393
4.5 | 0.601 | 0.00534 | -0.021 | 112.534
5 | 0.649 | 0.0056 | -0.022 | 115.826
5.5 | 0.692 | 0.00577 | -0.023 | 119.911
6 | 0.73 | 0.00612 | -0.024 | 119.235
6.5 | 0.761 | 0.00635 | -0.025 | 119.878
7 | 0.784 | 0.00668 | -0.025 | 117.406
7.5 | 0.798 | 0.00846 | -0.026 | 94.338
8 | 0.802 | 0.00895 | -0.027 | 89.614
8.5 | 0.796 | 0.00935 | -0.028 | 85.124
9 | 0.774 | 0.01022 | -0.028 | 75.743
9.5 | 0.617 | 0.05299 | -0.018 | 11.637
10 | 0.583 | 0.05832 | -0.017 | 9.998
10.5 | 0.534 | 0.06225 | -0.017 | 8.581
11 | 0.472 | 0.06777 | -0.017 | 6.971
11.5 | 0.404 | 0.0736 | -0.016 | 5.488
12 | 0.33 | 0.07908 | -0.016 | 4.176
12.5 | 0.249 | 0.08528 | -0.017 | 2.917
13 | 0.138 | 0.08888 | -0.018 | 1.548

## 118. Re 12M Mach 0.25 (2)
BIGFOIL.COM POLAR EXPORT
NACA67-109 a=0.5
NACA67-109 a=0.5 |  |  |  | Cl Max: | 1.2961 | at alpha= | 12 | deg
XFOIL ncrit=9 |  |  |  | L/D Max: | 114.196 | at alpha= | 7 | deg
Re: | 12000000 |  |  | Cd Min: | 0.19203 | at alpha= | 17 | deg
Mach: | 0.25 |  |  | Cl=0 at alpha= | -0.79118 | deg
|  |  |  | @ Cl=0.1, Cd= | 0.0047874
|  |  |  | @ Cl=0.4, Cd= | 0.005147
|  |  |  | @ Cl=0.6, Cd= | 0.0059801
alpha (deg) | Cl | Cd | Cm | Cl/Cd
-16 | -0.6509 | 0.16963 | 0.0046 | -3.8372
-15.5 | -0.6413 | 0.16094 | 0.0001 | -3.9847
-15 | -0.6269 | 0.15417 | -0.0037 | -4.0663
-14.5 | -0.6175 | 0.1461 | -0.0078 | -4.2266
-13.5 | -0.7377 | 0.09934 | -0.0307 | -7.426
-12.5 | -0.8837 | 0.05319 | -0.0666 | -16.614
-11.5 | -1.049 | 0.03201 | -0.0472 | -32.771
-11 | -1.0999 | 0.01995 | -0.036 | -55.1328
-10.5 | -1.0744 | 0.01578 | -0.0311 | -68.0862
-10 | -1.0348 | 0.01303 | -0.0274 | -79.4167
-9.5 | -0.9903 | 0.01072 | -0.0243 | -92.3787
-9 | -0.9385 | 0.00945 | -0.0222 | -99.3122
-8 | -0.8265 | 0.00817 | -0.0198 | -101.1628
-7.5 | -0.7688 | 0.0078 | -0.0191 | -98.5641
-6.5 | -0.6548 | 0.00697 | -0.0178 | -93.9455
-6 | -0.5989 | 0.00642 | -0.017 | -93.2866
-5.5 | -0.5418 | 0.00606 | -0.0167 | -89.4059
-4.5 | -0.4258 | 0.00561 | -0.0166 | -75.9002
-4 | -0.3684 | 0.00531 | -0.0165 | -69.3785
-3.5 | -0.3103 | 0.00511 | -0.0166 | -60.7241
-3 | -0.2525 | 0.00492 | -0.0167 | -51.3211
-2.5 | -0.1943 | 0.00474 | -0.017 | -40.9916
-2 | -0.1366 | 0.00457 | -0.0172 | -29.8906
-1.5 | -0.0784 | 0.00444 | -0.0175 | -17.6577
-1 | -0.0213 | 0.00428 | -0.0177 | -4.9766
0.5 | 0.1317 | 0.00492 | -0.0154 | 26.7683
1 | 0.1815 | 0.00468 | -0.0145 | 38.7821
1.5 | 0.232 | 0.00439 | -0.0137 | 52.8474
2 | 0.2868 | 0.00474 | -0.0134 | 60.5063
2.5 | 0.3437 | 0.00496 | -0.0135 | 69.2944
3 | 0.4009 | 0.00515 | -0.0136 | 77.8447
3.5 | 0.458 | 0.00536 | -0.0137 | 85.4478
4 | 0.5147 | 0.00559 | -0.0136 | 92.0751
5 | 0.6284 | 0.00611 | -0.0134 | 102.8478
5.5 | 0.6841 | 0.00645 | -0.0129 | 106.062
6 | 0.7405 | 0.00675 | -0.0125 | 109.7037
6.5 | 0.7969 | 0.00705 | -0.012 | 113.0355
7 | 0.8519 | 0.00746 | -0.0112 | 114.1957
7.5 | 0.9061 | 0.00796 | -0.0101 | 113.8317
8 | 0.9595 | 0.00856 | -0.0088 | 112.0911
8.5 | 1.0142 | 0.00901 | -0.0076 | 112.5638
9 | 1.0684 | 0.00954 | -0.0062 | 111.9916
9.5 | 1.121 | 0.01022 | -0.0045 | 109.6869
10 | 1.1715 | 0.01113 | -0.0022 | 105.2561
10.5 | 1.2185 | 0.01244 | 0.0007 | 97.9502
11 | 1.2593 | 0.01442 | 0.0045 | 87.3301
11.5 | 1.2853 | 0.01783 | 0.0101 | 72.0864
12 | 1.2961 | 0.02209 | 0.0173 | 58.6736
12.5 | 1.2151 | 0.03123 | 0.0349 | 38.9081
13 | 1.2018 | 0.03587 | 0.0414 | 33.5043
13.5 | 1.1326 | 0.0451 | 0.0485 | 25.1131
14 | 1.0755 | 0.05522 | 0.0489 | 19.4766
14.5 | 1.0405 | 0.0661 | 0.0433 | 15.7413
15.5 | 0.9281 | 0.11264 | 0.0105 | 8.2395
16 | 0.7407 | 0.17244 | -0.0217 | 4.2954
16.5 | 0.7414 | 0.18507 | -0.0277 | 4.0061
17 | 0.7571 | 0.19203 | -0.0319 | 3.9426

## 119. Re 12M Mach 0.50 (1)
BIGFOIL.COM POLAR EXPORT
NACA67-109 a=0.5
NACA67-109 a=0.5 |  |  |  | Cl Max: | 1.086 | at alpha= | 20 | deg
JavaFoil+Calcfoil stall+Eppler ext transition |  |  |  | L/D Max: | 111.546 | at alpha= | 4.5 | deg
Re: | 12000000 |  |  | Cd Min: | 0.00397 | at alpha= | 1 | deg
Mach: | 0.5 |  |  | Cl=0 at alpha= | -0.64179 | deg
|  |  |  | @ Cl=0.1, Cd= | 0.0044981
|  |  |  | @ Cl=0.4, Cd= | 0.0047392
|  |  |  | @ Cl=0.6, Cd= | 0.070125
alpha (deg) | Cl | Cd | Cm | Cl/Cd
-20 | -1.028 | 0.15209 | 0.01 | -6.761
-19.5 | -1.008 | 0.1411 | 0.01 | -7.143
-19 | -0.982 | 0.13432 | 0.009 | -7.308
-18.5 | -0.952 | 0.13179 | 0.008 | -7.224
-18 | -0.924 | 0.12825 | 0.008 | -7.203
-17.5 | -0.898 | 0.12021 | 0.007 | -7.474
-17 | -0.873 | 0.11358 | 0.007 | -7.686
-16.5 | -0.847 | 0.11643 | 0.007 | -7.278
-16 | -0.82 | 0.11173 | 0.006 | -7.336
-15.5 | -0.797 | 0.10039 | 0.006 | -7.935
-15 | -0.773 | 0.0922 | 0.006 | -8.386
-14.5 | -0.755 | 0.08013 | 0.006 | -9.425
-14 | -0.753 | 0.05794 | 0.006 | -13.002
-13.5 | -0.687 | 0.09186 | 0.004 | -7.475
-13 | -0.662 | 0.08361 | 0.003 | -7.915
-12.5 | -0.639 | 0.07504 | 0.003 | -8.51
-12 | -0.62 | 0.06359 | 0.003 | -9.757
-11.5 | -0.624 | 0.04012 | 0.003 | -15.549
-11 | -0.554 | 0.0721 | 0.002 | -7.679
-10.5 | -0.527 | 0.06859 | 0.001 | -7.682
-10 | -0.502 | 0.06091 | 0.001 | -8.244
-9.5 | -0.48 | 0.05288 | 0 | -9.076
-9 | -0.548 | 0.01017 | 0 | -53.924
-8.5 | -0.42 | 0.0546 | -0.001 | -7.697
-8 | -0.394 | 0.05098 | -0.001 | -7.72
-7.5 | -0.368 | 0.04602 | -0.001 | -7.994
-7 | -0.42 | 0.00839 | -0.004 | -50.084
-6.5 | -0.388 | 0.00689 | -0.005 | -56.341
-6 | -0.288 | 0.0387 | -0.003 | -7.438
-5.5 | -0.261 | 0.03693 | -0.003 | -7.056
-5 | -0.486 | 0.00612 | -0.007 | -79.412
-4.5 | -0.471 | 0.00622 | -0.008 | -75.654
-4 | -0.428 | 0.00578 | -0.009 | -74.093
-3.5 | -0.374 | 0.00557 | -0.01 | -67.106
-3 | -0.312 | 0.00553 | -0.011 | -56.459
-2.5 | -0.248 | 0.00539 | -0.011 | -45.988
-2 | -0.182 | 0.0053 | -0.012 | -34.339
-1.5 | -0.115 | 0.00519 | -0.013 | -22.221
-1 | -0.048 | 0.00464 | -0.014 | -10.375
-0.5 | 0.019 | 0.00448 | -0.015 | 4.343
0 | 0.087 | 0.0045 | -0.016 | 19.387
0.5 | 0.155 | 0.00449 | -0.017 | 34.54
1 | 0.222 | 0.00397 | -0.018 | 56.028
1.5 | 0.289 | 0.00427 | -0.019 | 67.829
2 | 0.356 | 0.00457 | -0.019 | 77.845
2.5 | 0.421 | 0.00482 | -0.02 | 87.388
3 | 0.486 | 0.00502 | -0.021 | 96.794
3.5 | 0.547 | 0.00524 | -0.022 | 104.346
4 | 0.602 | 0.00555 | -0.023 | 108.531
4.5 | 0.648 | 0.00581 | -0.024 | 111.546
5 | 0.676 | 0.0076 | -0.025 | 88.907
5.5 | 0.661 | 0.00814 | -0.026 | 81.216
6 | 0.438 | 0.0086 | -0.026 | 50.863
6.5 | 0.382 | 0.04133 | -0.014 | 9.238
7 | 0.502 | 0.00926 | -0.028 | 54.237
7.5 | 0.534 | 0.00989 | -0.029 | 53.986
8 | 0.464 | 0.04726 | -0.017 | 9.817
8.5 | 0.486 | 0.0544 | -0.015 | 8.938
9 | 0.629 | 0.0111 | -0.032 | 56.665
9.5 | 0.658 | 0.01215 | -0.032 | 54.187
10 | 0.57 | 0.05873 | -0.02 | 9.709
10.5 | 0.592 | 0.0668 | -0.018 | 8.869
11 | 0.617 | 0.07719 | -0.018 | 7.99
11.5 | 0.782 | 0.01425 | -0.035 | 54.892
12 | 0.805 | 0.01644 | -0.036 | 48.977
12.5 | 0.711 | 0.06964 | -0.025 | 10.206
13 | 0.726 | 0.08342 | -0.022 | 8.697
13.5 | 0.75 | 0.09136 | -0.022 | 8.206
14 | 0.912 | 0.02224 | -0.038 | 40.987
14.5 | 0.815 | 0.08417 | -0.027 | 9.688
15 | 0.833 | 0.0966 | -0.026 | 8.621
15.5 | 0.855 | 0.10556 | -0.025 | 8.102
16 | 0.883 | 0.11153 | -0.026 | 7.914
16.5 | 0.909 | 0.10798 | -0.027 | 8.414
17 | 0.931 | 0.11594 | -0.026 | 8.034
17.5 | 0.959 | 0.12121 | -0.028 | 7.914
18 | 0.99 | 0.12172 | -0.03 | 8.137
18.5 | 1.018 | 0.12598 | -0.031 | 8.082
19 | 1.036 | 0.14113 | -0.03 | 7.342
19.5 | 1.06 | 0.14822 | -0.03 | 7.152
20 | 1.086 | 0.15461 | -0.031 | 7.024

## 120. Re 12M Mach 0.50 (2)
BIGFOIL.COM POLAR EXPORT
NACA67-109 a=0.5
NACA67-109 a=0.5 |  |  |  | Cl Max: | 0.8666 | at alpha= | 19 | deg
XFOIL ncrit=9 |  |  |  | L/D Max: | 104.148 | at alpha= | 5 | deg
Re: | 12000000 |  |  | Cd Min: | 0.25485 | at alpha= | 19 | deg
Mach: | 0.5 |  |  | Cl=0 at alpha= | -99 | deg
|  |  |  | @ Cl=0.1, Cd= | 0.0045016
|  |  |  | @ Cl=0.4, Cd= | 0.0052333
|  |  |  | @ Cl=0.6, Cd= | 0.0061027
alpha (deg) | Cl | Cd | Cm | Cl/Cd
0 | 0.0959 | 0.0045 | -0.019 | 21.3111
1 | 0.198 | 0.00454 | -0.015 | 43.6123
1.5 | 0.2544 | 0.00452 | -0.0136 | 56.2832
2 | 0.3154 | 0.00491 | -0.0129 | 64.2363
2.5 | 0.3794 | 0.00516 | -0.0126 | 73.5271
3 | 0.444 | 0.00539 | -0.0121 | 82.3748
4.5 | 0.6388 | 0.00628 | -0.009 | 101.7197
5 | 0.703 | 0.00675 | -0.0069 | 104.1481
5.5 | 0.7659 | 0.00741 | -0.0039 | 103.3603
6 | 0.8173 | 0.00915 | 0.0016 | 89.3224
6.5 | 0.8502 | 0.01505 | 0.0087 | 56.4917
7 | 0.8518 | 0.0235 | 0.0185 | 36.2468
7.5 | 0.8394 | 0.03111 | 0.0285 | 26.9817
8 | 0.81 | 0.03796 | 0.0391 | 21.3383
8.5 | 0.7681 | 0.04373 | 0.0491 | 17.5646
9 | 0.729 | 0.051 | 0.053 | 14.2941
9.5 | 0.6947 | 0.06041 | 0.0503 | 11.4998
10 | 0.6777 | 0.07333 | 0.0397 | 9.2418
11 | 0.6705 | 0.09866 | 0.0196 | 6.7961
11.5 | 0.6616 | 0.1103 | 0.0135 | 5.9982
12 | 0.6617 | 0.12082 | 0.0081 | 5.4767
12.5 | 0.6609 | 0.13241 | 0.0022 | 4.9913
13 | 0.6702 | 0.14193 | -0.0028 | 4.722
13.5 | 0.681 | 0.15155 | -0.0079 | 4.4936
14 | 0.6906 | 0.1621 | -0.0134 | 4.2603
14.5 | 0.7063 | 0.17087 | -0.0183 | 4.1336
15 | 0.7197 | 0.18103 | -0.0235 | 3.9756
15.5 | 0.7335 | 0.19168 | -0.0288 | 3.8267
16 | 0.7494 | 0.2018 | -0.034 | 3.7136
16.5 | 0.7682 | 0.2105 | -0.039 | 3.6494
17 | 0.7864 | 0.22011 | -0.0441 | 3.5728
17.5 | 0.8055 | 0.22934 | -0.0491 | 3.5123
18 | 0.8258 | 0.23796 | -0.0541 | 3.4703
18.5 | 0.8465 | 0.24605 | -0.0591 | 3.4404
19 | 0.8666 | 0.25485 | -0.0643 | 3.4004

## 121. Re 14M Mach 0.00 (1)
BIGFOIL.COM POLAR EXPORT
NACA67-109 a=0.5
NACA67-109 a=0.5 |  |  |  | Cl Max: | 0.865 | at alpha= | 9.5 | deg
JavaFoil+Calcfoil stall+Eppler ext transition |  |  |  | L/D Max: | 127.217 | at alpha= | 7 | deg
Re: | 14000000 |  |  | Cd Min: | 0.00445 | at alpha= | 2 | deg
Mach: | 0 |  |  | Cl=0 at alpha= | -0.64407 | deg
|  |  |  | @ Cl=0.1, Cd= | 0.0046207
|  |  |  | @ Cl=0.4, Cd= | 0.0050075
|  |  |  | @ Cl=0.6, Cd= | 0.09802
alpha (deg) | Cl | Cd | Cm | Cl/Cd
-14 | -0.466 | 0.09201 | 0.003 | -5.067
-13.5 | -0.491 | 0.08663 | 0.003 | -5.67
-13 | -0.512 | 0.08214 | 0.003 | -6.232
-12.5 | -0.529 | 0.07687 | 0.002 | -6.884
-12 | -0.544 | 0.07437 | 0.002 | -7.312
-11.5 | -0.557 | 0.07065 | 0.002 | -7.882
-11 | -0.569 | 0.06505 | 0.001 | -8.754
-10.5 | -0.581 | 0.05849 | 0.001 | -9.935
-10 | -0.591 | 0.05182 | 0.001 | -11.404
-9.5 | -0.714 | 0.00904 | 0 | -79.032
-9 | -0.715 | 0.00741 | 0 | -96.478
-8.5 | -0.706 | 0.00759 | -0.001 | -92.923
-8 | -0.69 | 0.00731 | -0.002 | -94.391
-7.5 | -0.669 | 0.007 | -0.002 | -95.591
-7 | -0.642 | 0.00668 | -0.003 | -96.169
-6.5 | -0.61 | 0.00642 | -0.004 | -94.973
-6 | -0.573 | 0.00617 | -0.005 | -92.832
-5.5 | -0.531 | 0.00594 | -0.005 | -89.317
-5 | -0.485 | 0.00573 | -0.006 | -84.627
-4.5 | -0.435 | 0.00562 | -0.007 | -77.441
-4 | -0.383 | 0.0056 | -0.008 | -68.443
-3.5 | -0.329 | 0.00555 | -0.008 | -59.369
-3 | -0.273 | 0.00549 | -0.009 | -49.72
-2.5 | -0.216 | 0.00544 | -0.01 | -39.681
-2 | -0.158 | 0.00514 | -0.011 | -30.788
-1.5 | -0.1 | 0.00508 | -0.011 | -19.696
-1 | -0.042 | 0.00468 | -0.012 | -8.917
-0.5 | 0.017 | 0.00472 | -0.013 | 3.576
0 | 0.076 | 0.0046 | -0.014 | 16.427
0.5 | 0.134 | 0.00465 | -0.015 | 28.856
1 | 0.193 | 0.00476 | -0.015 | 40.462
1.5 | 0.251 | 0.0048 | -0.016 | 52.306
2 | 0.309 | 0.00445 | -0.017 | 69.477
2.5 | 0.366 | 0.00493 | -0.018 | 74.35
3 | 0.423 | 0.00506 | -0.018 | 83.596
3.5 | 0.479 | 0.00527 | -0.019 | 90.921
4 | 0.533 | 0.00543 | -0.02 | 98.101
4.5 | 0.585 | 0.00563 | -0.021 | 103.809
5 | 0.634 | 0.00591 | -0.021 | 107.287
5.5 | 0.679 | 0.00556 | -0.022 | 122.062
6 | 0.721 | 0.00575 | -0.023 | 125.402
6.5 | 0.758 | 0.00603 | -0.024 | 125.78
7 | 0.791 | 0.00621 | -0.025 | 127.217
7.5 | 0.817 | 0.00652 | -0.025 | 125.469
8 | 0.839 | 0.00682 | -0.026 | 123.025
8.5 | 0.854 | 0.00865 | -0.027 | 98.747
9 | 0.863 | 0.00908 | -0.027 | 95.021
9.5 | 0.865 | 0.00962 | -0.028 | 89.973
10 | 0.861 | 0.01019 | -0.029 | 84.515
10.5 | 0.847 | 0.01056 | -0.03 | 80.19
11 | 0.821 | 0.01135 | -0.03 | 72.275
11.5 | 0.654 | 0.06715 | -0.018 | 9.74
12 | 0.628 | 0.0719 | -0.018 | 8.731
12.5 | 0.601 | 0.07599 | -0.018 | 7.906
13 | 0.57 | 0.08277 | -0.018 | 6.888
13.5 | 0.541 | 0.08704 | -0.018 | 6.218
14 | 0.512 | 0.09271 | -0.018 | 5.518
14.5 | 0.483 | 0.09802 | -0.018 | 4.924

## 122. Re 14M Mach 0.00 (2)
BIGFOIL.COM POLAR EXPORT
NACA67-109 a=0.5
NACA67-109 a=0.5 |  |  |  | Cl Max: | 1.6926 | at alpha= | 19 | deg
XFOIL ncrit=9 |  |  |  | L/D Max: | 122.206 | at alpha= | 9.5 | deg
Re: | 14000000 |  |  | Cd Min: | 0.03755 | at alpha= | 20 | deg
Mach: | 0 |  |  | Cl=0 at alpha= | -0.7659 | deg
|  |  |  | @ Cl=0.1, Cd= | 0.0048776
|  |  |  | @ Cl=0.4, Cd= | 0.0050148
|  |  |  | @ Cl=0.6, Cd= | 0.0057952
alpha (deg) | Cl | Cd | Cm | Cl/Cd
-10 | -1.0023 | 0.00889 | -0.0145 | -112.7447
-9.5 | -0.9513 | 0.00838 | -0.0141 | -113.5203
-9 | -0.899 | 0.00801 | -0.014 | -112.2347
-8.5 | -0.8461 | 0.00766 | -0.0139 | -110.4569
-8 | -0.7929 | 0.00731 | -0.0139 | -108.4679
-7.5 | -0.7392 | 0.00702 | -0.0139 | -105.2991
-7 | -0.6854 | 0.00672 | -0.0139 | -101.994
-6.5 | -0.6312 | 0.00642 | -0.014 | -98.3178
-6 | -0.578 | 0.00599 | -0.0138 | -96.4942
-5.5 | -0.5232 | 0.00576 | -0.014 | -90.8333
-4.5 | -0.4124 | 0.00536 | -0.0146 | -76.9403
-4 | -0.3574 | 0.0051 | -0.0147 | -70.0784
-3.5 | -0.3016 | 0.00495 | -0.0151 | -60.9293
-3 | -0.2458 | 0.00475 | -0.0154 | -51.7474
-2.5 | -0.19 | 0.00461 | -0.0157 | -41.2148
-2 | -0.1341 | 0.00445 | -0.0161 | -30.1348
-1.5 | -0.0781 | 0.00436 | -0.0164 | -17.9128
-1 | -0.0243 | 0.00442 | -0.0164 | -5.4977
-0.5 | 0.0276 | 0.00455 | -0.0161 | 6.0659
0 | 0.0769 | 0.00475 | -0.0154 | 16.1895
0.5 | 0.1276 | 0.00503 | -0.015 | 25.3678
1 | 0.178 | 0.00491 | -0.0145 | 36.2525
1.5 | 0.2269 | 0.00446 | -0.0138 | 50.8744
2 | 0.2796 | 0.00463 | -0.0136 | 60.3888
2.5 | 0.3346 | 0.00481 | -0.0138 | 69.5634
3 | 0.3899 | 0.00498 | -0.014 | 78.2932
3.5 | 0.445 | 0.00517 | -0.0142 | 86.0735
4 | 0.4997 | 0.00538 | -0.0144 | 92.881
4.5 | 0.5542 | 0.00562 | -0.0145 | 98.6121
5 | 0.6091 | 0.00583 | -0.0147 | 104.4768
5.5 | 0.6627 | 0.00613 | -0.0146 | 108.1077
6.5 | 0.7702 | 0.00663 | -0.0147 | 116.1689
7 | 0.8236 | 0.0069 | -0.0147 | 119.3623
7.5 | 0.8758 | 0.00724 | -0.0145 | 120.9669
8.5 | 0.9783 | 0.00808 | -0.0137 | 121.0767
9 | 1.0294 | 0.00845 | -0.0133 | 121.8225
9.5 | 1.0803 | 0.00884 | -0.013 | 122.2059
10 | 1.1302 | 0.00926 | -0.0124 | 122.0518
10.5 | 1.1793 | 0.00973 | -0.0118 | 121.2025
11 | 1.227 | 0.01029 | -0.0109 | 119.242
12 | 1.3166 | 0.01186 | -0.0082 | 111.0118
12.5 | 1.36 | 0.01263 | -0.0067 | 107.6801
13 | 1.4037 | 0.01331 | -0.0053 | 105.4621
13.5 | 1.4442 | 0.01411 | -0.0034 | 102.3529
14 | 1.4832 | 0.01494 | -0.0013 | 99.2771
14.5 | 1.5188 | 0.01578 | 0.0015 | 96.2484
15 | 1.5484 | 0.01662 | 0.0053 | 93.1649
15.5 | 1.5753 | 0.01749 | 0.0094 | 90.0686
16 | 1.6008 | 0.01854 | 0.0133 | 86.343
16.5 | 1.618 | 0.0202 | 0.0181 | 80.099
17 | 1.639 | 0.02158 | 0.022 | 75.95
17.5 | 1.6562 | 0.02324 | 0.026 | 71.2651
18 | 1.668 | 0.02534 | 0.0302 | 65.8248
18.5 | 1.6749 | 0.02789 | 0.0342 | 60.0538
19 | 1.6926 | 0.02978 | 0.0367 | 56.8368
19.5 | 1.6856 | 0.03379 | 0.0403 | 49.8846
20 | 1.6858 | 0.03755 | 0.0424 | 44.8948

## 123. Re 14M Mach 0.10 (1)
BIGFOIL.COM POLAR EXPORT
NACA67-109 a=0.5
NACA67-109 a=0.5 |  |  |  | Cl Max: | 0.854 | at alpha= | 9 | deg
JavaFoil+Calcfoil stall+Eppler ext transition |  |  |  | L/D Max: | 134.254 | at alpha= | 8 | deg
Re: | 14000000 |  |  | Cd Min: | 0.00443 | at alpha= | 2 | deg
Mach: | 0.1 |  |  | Cl=0 at alpha= | -0.64407 | deg
|  |  |  | @ Cl=0.1, Cd= | 0.0046641
|  |  |  | @ Cl=0.4, Cd= | 0.004993
|  |  |  | @ Cl=0.6, Cd= | 0.09399
alpha (deg) | Cl | Cd | Cm | Cl/Cd
-14 | -0.426 | 0.09267 | 0.003 | -4.596
-13.5 | -0.454 | 0.08755 | 0.003 | -5.187
-13 | -0.478 | 0.08209 | 0.003 | -5.822
-12.5 | -0.499 | 0.07728 | 0.002 | -6.451
-12 | -0.517 | 0.07432 | 0.002 | -6.952
-11.5 | -0.533 | 0.07148 | 0.002 | -7.456
-11 | -0.549 | 0.06589 | 0.001 | -8.325
-10.5 | -0.562 | 0.05997 | 0.001 | -9.376
-10 | -0.573 | 0.05453 | 0.001 | -10.515
-9.5 | -0.592 | 0.04271 | 0 | -13.852
-9 | -0.704 | 0.00687 | 0 | -102.504
-8.5 | -0.698 | 0.00713 | -0.001 | -98.001
-8 | -0.686 | 0.00732 | -0.002 | -93.619
-7.5 | -0.667 | 0.007 | -0.002 | -95.26
-7 | -0.641 | 0.00673 | -0.003 | -95.275
-6.5 | -0.61 | 0.00643 | -0.004 | -94.949
-6 | -0.573 | 0.00622 | -0.005 | -92.147
-5.5 | -0.532 | 0.00595 | -0.005 | -89.396
-5 | -0.486 | 0.00578 | -0.006 | -84.111
-4.5 | -0.437 | 0.00567 | -0.007 | -77.107
-4 | -0.385 | 0.00564 | -0.008 | -68.331
-3.5 | -0.331 | 0.00552 | -0.008 | -59.906
-3 | -0.274 | 0.00552 | -0.009 | -49.691
-2.5 | -0.217 | 0.00524 | -0.01 | -41.435
-2 | -0.159 | 0.00514 | -0.011 | -30.923
-1.5 | -0.101 | 0.00506 | -0.012 | -19.887
-1 | -0.042 | 0.00465 | -0.012 | -9.009
-0.5 | 0.017 | 0.0047 | -0.013 | 3.612
0 | 0.076 | 0.00466 | -0.014 | 16.311
0.5 | 0.135 | 0.00467 | -0.015 | 28.878
1 | 0.194 | 0.00474 | -0.015 | 40.865
1.5 | 0.252 | 0.00477 | -0.016 | 52.826
2 | 0.31 | 0.00443 | -0.017 | 70.094
2.5 | 0.368 | 0.00492 | -0.018 | 74.866
3 | 0.425 | 0.00505 | -0.019 | 84.181
3.5 | 0.481 | 0.00525 | -0.019 | 91.716
4 | 0.535 | 0.00551 | -0.02 | 97.091
4.5 | 0.587 | 0.0057 | -0.021 | 103.039
5 | 0.636 | 0.00591 | -0.022 | 107.645
5.5 | 0.681 | 0.00555 | -0.022 | 122.77
6 | 0.723 | 0.00575 | -0.023 | 125.739
6.5 | 0.759 | 0.00602 | -0.024 | 126.185
7 | 0.79 | 0.00631 | -0.025 | 125.235
7.5 | 0.816 | 0.00652 | -0.025 | 125.175
8 | 0.835 | 0.00622 | -0.026 | 134.254
8.5 | 0.848 | 0.00873 | -0.027 | 97.085
9 | 0.854 | 0.00918 | -0.028 | 93.001
9.5 | 0.854 | 0.00951 | -0.028 | 89.793
10 | 0.844 | 0.01043 | -0.029 | 80.886
10.5 | 0.826 | 0.01076 | -0.03 | 76.732
11 | 0.79 | 0.01224 | -0.03 | 64.564
11.5 | 0.628 | 0.06854 | -0.017 | 9.163
12 | 0.598 | 0.07323 | -0.018 | 8.168
12.5 | 0.566 | 0.07934 | -0.017 | 7.129
13 | 0.533 | 0.08422 | -0.017 | 6.331
13.5 | 0.5 | 0.08877 | -0.018 | 5.637
14 | 0.468 | 0.09399 | -0.018 | 4.978

## 124. Re 14M Mach 0.10 (2)
BIGFOIL.COM POLAR EXPORT
NACA67-109 a=0.5
NACA67-109 a=0.5 |  |  |  | Cl Max: | 1.6423 | at alpha= | 19 | deg
XFOIL ncrit=9 |  |  |  | L/D Max: | 121.52 | at alpha= | 9.5 | deg
Re: | 14000000 |  |  | Cd Min: | 0.08182 | at alpha= | -19.5 | deg
Mach: | 0.1 |  |  | Cl=0 at alpha= | -0.7628 | deg
|  |  |  | @ Cl=0.1, Cd= | 0.0048743
|  |  |  | @ Cl=0.4, Cd= | 0.0050178
|  |  |  | @ Cl=0.6, Cd= | 0.0057982
alpha (deg) | Cl | Cd | Cm | Cl/Cd
-19.5 | -1.2865 | 0.08182 | -0.0422 | -15.7235
-19 | -1.4417 | 0.04599 | -0.0678 | -31.3481
-18.5 | -1.4369 | 0.04178 | -0.0683 | -34.3921
-18 | -1.4985 | 0.03292 | -0.0647 | -45.5194
-17.5 | -1.5336 | 0.02752 | -0.0578 | -55.7267
-17 | -1.5378 | 0.0246 | -0.0515 | -62.5122
-16.5 | -1.5247 | 0.02265 | -0.0465 | -67.3157
-16 | -1.5283 | 0.02069 | -0.0374 | -73.8666
-15.5 | -1.5033 | 0.01906 | -0.033 | -78.872
-15 | -1.4704 | 0.01766 | -0.0298 | -83.2616
-14.5 | -1.4327 | 0.01645 | -0.0272 | -87.0942
-14 | -1.3902 | 0.01555 | -0.0253 | -89.4019
-13.5 | -1.3469 | 0.01459 | -0.0236 | -92.3167
-13 | -1.302 | 0.01367 | -0.022 | -95.2451
-12.5 | -1.2557 | 0.01282 | -0.0206 | -97.9485
-12 | -1.2072 | 0.01213 | -0.0196 | -99.5218
-11.5 | -1.1591 | 0.01133 | -0.0185 | -102.3036
-11 | -1.1091 | 0.01067 | -0.0177 | -103.9456
-10.5 | -1.0588 | 0.01003 | -0.017 | -105.5633
-10 | -1.0082 | 0.00935 | -0.0162 | -107.8289
-9.5 | -0.9583 | 0.00857 | -0.0153 | -111.8203
-9 | -0.9058 | 0.00811 | -0.015 | -111.6893
-8.5 | -0.8523 | 0.00774 | -0.0148 | -110.1163
-8 | -0.7985 | 0.00738 | -0.0146 | -108.1978
-7.5 | -0.7442 | 0.00708 | -0.0145 | -105.113
-6.5 | -0.6351 | 0.00648 | -0.0145 | -98.0093
-6 | -0.5814 | 0.00603 | -0.0142 | -96.4179
-5.5 | -0.5263 | 0.00578 | -0.0144 | -91.0554
-5 | -0.4707 | 0.00557 | -0.0146 | -84.5063
-4 | -0.3593 | 0.00511 | -0.015 | -70.3131
-3 | -0.247 | 0.00476 | -0.0156 | -51.8908
-2.5 | -0.1908 | 0.00461 | -0.0159 | -41.3883
-2 | -0.1346 | 0.00445 | -0.0162 | -30.2472
-1.5 | -0.0783 | 0.00436 | -0.0166 | -17.9587
-1 | -0.0241 | 0.00441 | -0.0165 | -5.4649
0 | 0.0775 | 0.00475 | -0.0156 | 16.3158
0.5 | 0.1282 | 0.00503 | -0.0151 | 25.4871
1 | 0.1788 | 0.00491 | -0.0146 | 36.4155
1.5 | 0.2278 | 0.00444 | -0.0138 | 51.3063
2 | 0.2809 | 0.00463 | -0.0136 | 60.6695
2.5 | 0.3362 | 0.00482 | -0.0138 | 69.751
3 | 0.3919 | 0.00499 | -0.014 | 78.5371
3.5 | 0.4473 | 0.00518 | -0.0142 | 86.3514
4 | 0.5023 | 0.00539 | -0.0143 | 93.1911
5 | 0.6124 | 0.00585 | -0.0146 | 104.6838
5.5 | 0.6663 | 0.00616 | -0.0145 | 108.1656
7 | 0.8284 | 0.00695 | -0.0143 | 119.1942
7.5 | 0.8808 | 0.00733 | -0.0139 | 120.1637
8 | 0.9324 | 0.00779 | -0.0134 | 119.6919
8.5 | 0.9846 | 0.00816 | -0.013 | 120.6618
9 | 1.0362 | 0.00855 | -0.0125 | 121.193
9.5 | 1.0876 | 0.00895 | -0.012 | 121.5196
10 | 1.1379 | 0.0094 | -0.0113 | 121.0532
10.5 | 1.187 | 0.00995 | -0.0104 | 119.2965
11 | 1.2333 | 0.01076 | -0.0089 | 114.619
11.5 | 1.2787 | 0.0116 | -0.0073 | 110.2328
12 | 1.325 | 0.01227 | -0.006 | 107.987
12.5 | 1.3681 | 0.01318 | -0.0041 | 103.8012
13 | 1.4117 | 0.01392 | -0.0023 | 101.4152
13.5 | 1.4514 | 0.01485 | 0.0001 | 97.7374
14 | 1.4891 | 0.0158 | 0.0028 | 94.2468
14.5 | 1.5178 | 0.01671 | 0.0073 | 90.8318
15 | 1.547 | 0.01776 | 0.0113 | 87.1059
15.5 | 1.5736 | 0.01879 | 0.0155 | 83.7467
16 | 1.5968 | 0.02009 | 0.02 | 79.4823
16.5 | 1.6069 | 0.02232 | 0.0256 | 71.9937
17 | 1.6239 | 0.02408 | 0.0299 | 67.4377
17.5 | 1.6343 | 0.02638 | 0.0344 | 61.9522
18 | 1.6378 | 0.02931 | 0.0388 | 55.8785
18.5 | 1.6314 | 0.03323 | 0.0428 | 49.0942
19 | 1.6423 | 0.03608 | 0.045 | 45.5183
19.5 | 1.6138 | 0.04298 | 0.047 | 37.5477
20 | 1.6008 | 0.04947 | 0.0465 | 32.359

## 125. Re 14M Mach 0.25 (1)
BIGFOIL.COM POLAR EXPORT
NACA67-109 a=0.5
NACA67-109 a=0.5 |  |  |  | Cl Max: | 0.802 | at alpha= | 8 | deg
JavaFoil+Calcfoil stall+Eppler ext transition |  |  |  | L/D Max: | 124.144 | at alpha= | 6 | deg
Re: | 14000000 |  |  | Cd Min: | 0.00451 | at alpha= | 2 | deg
Mach: | 0.25 |  |  | Cl=0 at alpha= | -0.64167 | deg
|  |  |  | @ Cl=0.1, Cd= | 0.0046536
|  |  |  | @ Cl=0.4, Cd= | 0.08748
|  |  |  | @ Cl=0.6, Cd= | 0.08748
alpha (deg) | Cl | Cd | Cm | Cl/Cd
-12.5 | -0.196 | 0.07814 | 0.003 | -2.505
-12 | -0.26 | 0.0757 | 0.002 | -3.432
-11.5 | -0.316 | 0.0703 | 0.002 | -4.488
-11 | -0.365 | 0.06673 | 0.001 | -5.468
-10.5 | -0.409 | 0.06248 | 0.001 | -6.55
-10 | -0.447 | 0.05876 | 0.001 | -7.608
-9.5 | -0.477 | 0.05691 | 0 | -8.375
-9 | -0.502 | 0.05122 | 0 | -9.804
-8.5 | -0.517 | 0.0485 | -0.001 | -10.653
-8 | -0.64 | 0.00823 | -0.002 | -77.812
-7.5 | -0.641 | 0.00731 | -0.003 | -87.712
-7 | -0.628 | 0.00696 | -0.003 | -90.261
-6.5 | -0.606 | 0.00667 | -0.004 | -90.869
-6 | -0.576 | 0.00638 | -0.005 | -90.269
-5.5 | -0.538 | 0.00612 | -0.006 | -87.922
-5 | -0.495 | 0.00584 | -0.006 | -84.665
-4.5 | -0.446 | 0.00571 | -0.007 | -78.224
-4 | -0.394 | 0.00571 | -0.008 | -69.062
-3.5 | -0.339 | 0.00548 | -0.009 | -61.931
-3 | -0.282 | 0.00538 | -0.009 | -52.322
-2.5 | -0.223 | 0.00527 | -0.01 | -42.303
-2 | -0.163 | 0.00515 | -0.011 | -31.735
-1.5 | -0.103 | 0.00509 | -0.012 | -20.32
-1 | -0.043 | 0.00468 | -0.013 | -9.212
-0.5 | 0.017 | 0.00473 | -0.013 | 3.688
0 | 0.078 | 0.00465 | -0.014 | 16.789
0.5 | 0.139 | 0.00466 | -0.015 | 29.74
1 | 0.199 | 0.00478 | -0.016 | 41.606
1.5 | 0.259 | 0.00483 | -0.017 | 53.638
2 | 0.319 | 0.00451 | -0.017 | 70.752
2.5 | 0.378 | 0.00498 | -0.018 | 75.858
3 | 0.437 | 0.00514 | -0.019 | 84.983
3.5 | 0.494 | 0.00536 | -0.02 | 92.147
4 | 0.549 | 0.00557 | -0.021 | 98.512
4.5 | 0.601 | 0.00577 | -0.021 | 104.123
5 | 0.649 | 0.00548 | -0.022 | 118.515
5.5 | 0.693 | 0.00564 | -0.023 | 122.684
6 | 0.73 | 0.00588 | -0.024 | 124.144
6.5 | 0.761 | 0.00619 | -0.025 | 122.999
7 | 0.784 | 0.00651 | -0.025 | 120.563
7.5 | 0.799 | 0.0067 | -0.026 | 119.279
8 | 0.802 | 0.00874 | -0.027 | 91.839
8.5 | 0.796 | 0.00907 | -0.028 | 87.839
9 | 0.777 | 0.00984 | -0.028 | 78.961
9.5 | 0.624 | 0.04878 | -0.019 | 12.784
10 | 0.585 | 0.05648 | -0.018 | 10.362
10.5 | 0.535 | 0.06097 | -0.018 | 8.782
11 | 0.473 | 0.06695 | -0.017 | 7.062
11.5 | 0.404 | 0.07316 | -0.016 | 5.525
12 | 0.33 | 0.07891 | -0.016 | 4.187
12.5 | 0.249 | 0.08411 | -0.017 | 2.958
13 | 0.138 | 0.08748 | -0.018 | 1.573

## 126. Re 14M Mach 0.25 (2)
BIGFOIL.COM POLAR EXPORT
NACA67-109 a=0.5
NACA67-109 a=0.5 |  |  |  | Cl Max: | 1.3242 | at alpha= | 12 | deg
XFOIL ncrit=9 |  |  |  | L/D Max: | 117.396 | at alpha= | 8.5 | deg
Re: | 14000000 |  |  | Cd Min: | 0.19132 | at alpha= | 17 | deg
Mach: | 0.25 |  |  | Cl=0 at alpha= | -0.78113 | deg
|  |  |  | @ Cl=0.1, Cd= | 0.0048442
|  |  |  | @ Cl=0.4, Cd= | 0.0050225
|  |  |  | @ Cl=0.6, Cd= | 0.0058215
alpha (deg) | Cl | Cd | Cm | Cl/Cd
-13.5 | -0.6859 | 0.11038 | -0.0241 | -6.214
-13 | -0.9284 | 0.0519 | -0.0688 | -17.8882
-12.5 | -1.0009 | 0.0424 | -0.064 | -23.6061
-12 | -1.0117 | 0.03973 | -0.0564 | -25.4644
-11.5 | -1.1524 | 0.02068 | -0.0382 | -55.7253
-11 | -1.1274 | 0.01677 | -0.0331 | -67.2272
-10.5 | -1.0889 | 0.01407 | -0.0293 | -77.3916
-10 | -1.0419 | 0.01222 | -0.0265 | -85.2619
-9.5 | -0.9919 | 0.01069 | -0.0241 | -92.7877
-8.5 | -0.8866 | 0.00838 | -0.0202 | -105.7995
-8 | -0.8299 | 0.00785 | -0.0192 | -105.7197
-7.5 | -0.7722 | 0.00748 | -0.0185 | -103.2353
-7 | -0.7146 | 0.00711 | -0.0179 | -100.5063
-6.5 | -0.6567 | 0.00678 | -0.0174 | -96.8584
-6 | -0.6005 | 0.00628 | -0.0167 | -95.621
-5.5 | -0.5437 | 0.0059 | -0.0163 | -92.1525
-5 | -0.4857 | 0.00565 | -0.0162 | -85.9646
-4 | -0.3696 | 0.00519 | -0.0162 | -71.2139
-3.5 | -0.3117 | 0.00499 | -0.0163 | -62.4649
-3 | -0.2535 | 0.0048 | -0.0165 | -52.8125
-2.5 | -0.1954 | 0.00464 | -0.0168 | -42.1121
-2 | -0.1375 | 0.00447 | -0.017 | -30.7606
-1.5 | -0.0794 | 0.00438 | -0.0173 | -18.1279
-1 | -0.0232 | 0.00437 | -0.0174 | -5.3089
-0.5 | 0.0298 | 0.00454 | -0.0169 | 6.5639
0 | 0.0804 | 0.00473 | -0.0161 | 16.9979
0.5 | 0.1319 | 0.00503 | -0.0155 | 26.2227
1 | 0.1833 | 0.0049 | -0.0148 | 37.4082
1.5 | 0.2331 | 0.00441 | -0.0139 | 52.8571
2 | 0.2879 | 0.00467 | -0.0136 | 61.6488
2.5 | 0.345 | 0.00485 | -0.0137 | 71.134
3 | 0.4024 | 0.00503 | -0.0139 | 80
3.5 | 0.4596 | 0.00524 | -0.014 | 87.7099
4 | 0.5164 | 0.00547 | -0.0139 | 94.4059
4.5 | 0.5734 | 0.0057 | -0.0139 | 100.5965
5 | 0.6303 | 0.00596 | -0.0137 | 105.755
5.5 | 0.6866 | 0.00628 | -0.0134 | 109.3312
6 | 0.7432 | 0.00655 | -0.013 | 113.4656
6.5 | 0.7996 | 0.00684 | -0.0126 | 116.9006
7.5 | 0.9087 | 0.00781 | -0.0106 | 116.3508
8 | 0.9639 | 0.00823 | -0.0096 | 117.1203
8.5 | 1.019 | 0.00868 | -0.0085 | 117.3963
9 | 1.0733 | 0.00919 | -0.0071 | 116.79
9.5 | 1.1261 | 0.00989 | -0.0053 | 113.8625
10 | 1.1764 | 0.01083 | -0.003 | 108.6242
10.5 | 1.2225 | 0.01228 | 0.0001 | 99.5521
11 | 1.2626 | 0.01435 | 0.004 | 87.9861
11.5 | 1.295 | 0.0171 | 0.0088 | 75.731
12 | 1.3242 | 0.01965 | 0.014 | 67.3893
12.5 | 1.2905 | 0.02617 | 0.0266 | 49.3122
13 | 1.2791 | 0.02948 | 0.0361 | 43.3887
13.5 | 1.2099 | 0.03827 | 0.046 | 31.6148
14 | 1.1542 | 0.04686 | 0.0506 | 24.6308
14.5 | 1.114 | 0.05578 | 0.0497 | 19.9713
15 | 1.0773 | 0.06749 | 0.0429 | 15.9624
15.5 | 1.0835 | 0.07553 | 0.0367 | 14.3453
16 | 0.9139 | 0.125 | 0.0031 | 7.3112
17 | 0.7585 | 0.19132 | -0.0316 | 3.9646

## 127. Re 14M Mach 0.50 (1)
BIGFOIL.COM POLAR EXPORT
NACA67-109 a=0.5
NACA67-109 a=0.5 |  |  |  | Cl Max: | 1.085 | at alpha= | 20 | deg
JavaFoil+Calcfoil stall+Eppler ext transition |  |  |  | L/D Max: | 114.485 | at alpha= | 4.5 | deg
Re: | 14000000 |  |  | Cd Min: | 0.00433 | at alpha= | 1.5 | deg
Mach: | 0.5 |  |  | Cl=0 at alpha= | -0.64179 | deg
|  |  |  | @ Cl=0.1, Cd= | 0.0047357
|  |  |  | @ Cl=0.4, Cd= | 0.0046748
|  |  |  | @ Cl=0.6, Cd= | 0.068754
alpha (deg) | Cl | Cd | Cm | Cl/Cd
-20 | -1.027 | 0.16485 | 0.01 | -6.233
-19.5 | -1.007 | 0.14399 | 0.01 | -6.996
-19 | -0.98 | 0.13888 | 0.009 | -7.059
-18.5 | -0.952 | 0.13425 | 0.008 | -7.094
-18 | -0.925 | 0.13032 | 0.008 | -7.099
-17.5 | -0.9 | 0.12108 | 0.008 | -7.434
-17 | -0.875 | 0.11446 | 0.007 | -7.644
-16.5 | -0.848 | 0.11451 | 0.007 | -7.406
-16 | -0.821 | 0.10964 | 0.006 | -7.485
-15.5 | -0.799 | 0.0977 | 0.006 | -8.179
-15 | -0.778 | 0.088 | 0.006 | -8.836
-14.5 | -0.768 | 0.07026 | 0.006 | -10.926
-14 | -0.839 | 0.01975 | 0.007 | -42.489
-13.5 | -0.687 | 0.09091 | 0.004 | -7.558
-13 | -0.662 | 0.0824 | 0.003 | -8.039
-12.5 | -0.641 | 0.07277 | 0.003 | -8.803
-12 | -0.631 | 0.05548 | 0.003 | -11.377
-11.5 | -0.698 | 0.01379 | 0.004 | -50.628
-11 | -0.554 | 0.07144 | 0.002 | -7.753
-10.5 | -0.527 | 0.06708 | 0.001 | -7.857
-10 | -0.503 | 0.06006 | 0.001 | -8.37
-9.5 | -0.483 | 0.05033 | 0 | -9.595
-9 | -0.549 | 0.00981 | 0 | -56.009
-8.5 | -0.42 | 0.05414 | -0.001 | -7.763
-8 | -0.394 | 0.05038 | -0.001 | -7.814
-7.5 | -0.368 | 0.04569 | -0.002 | -8.057
-7 | -0.421 | 0.00822 | -0.004 | -51.196
-6.5 | -0.388 | 0.00676 | -0.005 | -57.415
-6 | -0.288 | 0.03798 | -0.003 | -7.594
-5.5 | -0.261 | 0.03659 | -0.003 | -7.127
-5 | -0.486 | 0.00658 | -0.007 | -73.885
-4.5 | -0.471 | 0.00604 | -0.008 | -78.002
-4 | -0.428 | 0.0058 | -0.009 | -73.83
-3.5 | -0.374 | 0.00566 | -0.01 | -66.097
-3 | -0.312 | 0.00552 | -0.011 | -56.57
-2.5 | -0.248 | 0.00538 | -0.011 | -46.099
-2 | -0.182 | 0.00529 | -0.012 | -34.405
-1.5 | -0.115 | 0.00517 | -0.013 | -22.329
-1 | -0.048 | 0.00478 | -0.014 | -10.064
-0.5 | 0.019 | 0.00478 | -0.015 | 4.075
0 | 0.087 | 0.00473 | -0.016 | 18.462
0.5 | 0.155 | 0.00476 | -0.017 | 32.54
1 | 0.222 | 0.00485 | -0.018 | 45.799
1.5 | 0.289 | 0.00433 | -0.019 | 66.91
2 | 0.356 | 0.00458 | -0.019 | 77.679
2.5 | 0.421 | 0.00472 | -0.02 | 89.226
3 | 0.486 | 0.0049 | -0.021 | 99.166
3.5 | 0.547 | 0.00512 | -0.022 | 106.941
4 | 0.602 | 0.00541 | -0.023 | 111.332
4.5 | 0.648 | 0.00566 | -0.024 | 114.485
5 | 0.676 | 0.00741 | -0.025 | 91.183
5.5 | 0.661 | 0.00795 | -0.026 | 83.224
6 | 0.438 | 0.00842 | -0.026 | 52.001
6.5 | 0.382 | 0.04101 | -0.015 | 9.317
7 | 0.502 | 0.00903 | -0.028 | 55.639
7.5 | 0.534 | 0.00964 | -0.029 | 55.406
8 | 0.466 | 0.04598 | -0.018 | 10.126
8.5 | 0.486 | 0.05411 | -0.015 | 8.989
9 | 0.629 | 0.01081 | -0.032 | 58.207
9.5 | 0.659 | 0.01175 | -0.032 | 56.111
10 | 0.573 | 0.05665 | -0.021 | 10.115
10.5 | 0.593 | 0.06591 | -0.019 | 8.997
11 | 0.617 | 0.07566 | -0.018 | 8.152
11.5 | 0.783 | 0.01374 | -0.036 | 57.003
12 | 0.809 | 0.01541 | -0.036 | 52.507
12.5 | 0.724 | 0.06033 | -0.028 | 12.007
13 | 0.727 | 0.08194 | -0.023 | 8.875
13.5 | 0.75 | 0.09012 | -0.022 | 8.323
14 | 0.922 | 0.01948 | -0.039 | 47.33
14.5 | 0.83 | 0.07321 | -0.03 | 11.342
15 | 0.836 | 0.09304 | -0.026 | 8.988
15.5 | 0.857 | 0.10383 | -0.026 | 8.254
16 | 0.884 | 0.10929 | -0.027 | 8.088
16.5 | 0.91 | 0.1101 | -0.027 | 8.266
17 | 0.933 | 0.11858 | -0.027 | 7.865
17.5 | 0.958 | 0.1267 | -0.027 | 7.563
18 | 0.988 | 0.12667 | -0.029 | 7.802
18.5 | 1.015 | 0.13263 | -0.03 | 7.651
19 | 1.036 | 0.14686 | -0.029 | 7.051
19.5 | 1.058 | 0.15926 | -0.029 | 6.644
20 | 1.085 | 0.15907 | -0.03 | 6.822

## 128. Re 14M Mach 0.50 (2)
BIGFOIL.COM POLAR EXPORT
NACA67-109 a=0.5
NACA67-109 a=0.5 |  |  |  | Cl Max: | 0.907 | at alpha= | 20 | deg
XFOIL ncrit=9 |  |  |  | L/D Max: | 107.927 | at alpha= | 5.5 | deg
Re: | 14000000 |  |  | Cd Min: | 0.27273 | at alpha= | 20 | deg
Mach: | 0.5 |  |  | Cl=0 at alpha= | -0.84188 | deg
|  |  |  | @ Cl=0.1, Cd= | 0.004663
|  |  |  | @ Cl=0.4, Cd= | 0.0050929
|  |  |  | @ Cl=0.6, Cd= | 0.0059253
alpha (deg) | Cl | Cd | Cm | Cl/Cd
-11.5 | -0.5187 | 0.11441 | -0.0323 | -4.5337
-11 | -0.5138 | 0.10487 | -0.0375 | -4.8994
-10.5 | -0.5086 | 0.09582 | -0.0425 | -5.3079
-9.5 | -0.5108 | 0.0772 | -0.053 | -6.6166
-9 | -0.5222 | 0.06692 | -0.0596 | -7.8033
-8.5 | -0.5391 | 0.05689 | -0.0682 | -9.4762
-8 | -0.5711 | 0.04936 | -0.0674 | -11.5701
-7.5 | -0.6016 | 0.0429 | -0.0608 | -14.0233
-7 | -0.619 | 0.03464 | -0.0549 | -17.8695
-6.5 | -0.6237 | 0.02631 | -0.0476 | -23.7058
-6 | -0.622 | 0.01744 | -0.0391 | -35.6651
-5.5 | -0.6039 | 0.00897 | -0.0313 | -67.3244
-5 | -0.5479 | 0.00668 | -0.0269 | -82.021
-4.5 | -0.483 | 0.0059 | -0.0243 | -81.8644
-4 | -0.4153 | 0.00554 | -0.023 | -74.9639
-3.5 | -0.3483 | 0.00522 | -0.022 | -66.7241
-3 | -0.2813 | 0.00496 | -0.0215 | -56.7137
-2.5 | -0.2149 | 0.00475 | -0.0212 | -45.2421
-2 | -0.1489 | 0.00456 | -0.0211 | -32.6535
-1.5 | -0.0832 | 0.00442 | -0.0212 | -18.8235
-1 | -0.0185 | 0.0043 | -0.0212 | -4.3023
-0.5 | 0.04 | 0.00447 | -0.0203 | 8.9485
0 | 0.0941 | 0.00467 | -0.0187 | 20.1499
1.5 | 0.2552 | 0.00448 | -0.0138 | 56.9643
2 | 0.3171 | 0.00482 | -0.0132 | 65.7884
2.5 | 0.3815 | 0.00503 | -0.013 | 75.8449
3 | 0.4462 | 0.00525 | -0.0126 | 84.9905
3.5 | 0.5111 | 0.00551 | -0.0119 | 92.7586
4 | 0.5764 | 0.00581 | -0.0109 | 99.2083
4.5 | 0.6419 | 0.00613 | -0.0096 | 104.7145
5 | 0.7064 | 0.00657 | -0.0075 | 107.519
5.5 | 0.7706 | 0.00714 | -0.0047 | 107.9272
6.5 | 0.8573 | 0.01431 | 0.0078 | 59.9092
7 | 0.858 | 0.02289 | 0.0177 | 37.4836
7.5 | 0.8443 | 0.03065 | 0.028 | 27.5465
8 | 0.8157 | 0.03761 | 0.0385 | 21.6884
8.5 | 0.7737 | 0.04326 | 0.0489 | 17.8849
9 | 0.7347 | 0.05042 | 0.053 | 14.5716
9.5 | 0.7009 | 0.0596 | 0.0508 | 11.7601
10 | 0.6838 | 0.07243 | 0.0401 | 9.4408
10.5 | 0.6732 | 0.08366 | 0.0331 | 8.0469
11.5 | 0.6666 | 0.10909 | 0.0142 | 6.1106
12 | 0.6666 | 0.11951 | 0.0089 | 5.5778
12.5 | 0.6651 | 0.13112 | 0.0029 | 5.0725
13 | 0.6739 | 0.14072 | -0.0022 | 4.7889
13.5 | 0.6835 | 0.15062 | -0.0075 | 4.5379
14 | 0.6919 | 0.16155 | -0.0132 | 4.2829
14.5 | 0.7074 | 0.17034 | -0.018 | 4.1529
15 | 0.7212 | 0.18027 | -0.0232 | 4.0007
15.5 | 0.735 | 0.19084 | -0.0286 | 3.8514
16 | 0.75 | 0.2014 | -0.0339 | 3.7239
16.5 | 0.7689 | 0.21003 | -0.0388 | 3.6609
17 | 0.7867 | 0.21986 | -0.044 | 3.5782
17.5 | 0.8056 | 0.22925 | -0.0491 | 3.5141
18 | 0.826 | 0.23771 | -0.0541 | 3.4748
18.5 | 0.8468 | 0.24572 | -0.0591 | 3.4462
19 | 0.8668 | 0.25459 | -0.0642 | 3.4047
19.5 | 0.8871 | 0.26362 | -0.0695 | 3.3651
20 | 0.907 | 0.27273 | -0.0747 | 3.3256

## 129. Re 16M Mach 0.00 (1)
BIGFOIL.COM POLAR EXPORT
NACA67-109 a=0.5
NACA67-109 a=0.5 |  |  |  | Cl Max: | 0.866 | at alpha= | 9.5 | deg
JavaFoil+Calcfoil stall+Eppler ext transition |  |  |  | L/D Max: | 129.951 | at alpha= | 7 | deg
Re: | 16000000 |  |  | Cd Min: | 0.00479 | at alpha= | -0.5 | deg
Mach: | 0 |  |  | Cl=0 at alpha= | -0.64407 | deg
|  |  |  | @ Cl=0.1, Cd= | 0.0048324
|  |  |  | @ Cl=0.4, Cd= | 0.0049335
|  |  |  | @ Cl=0.6, Cd= | 0.09794
alpha (deg) | Cl | Cd | Cm | Cl/Cd
-14.5 | -0.442 | 0.09558 | 0.004 | -4.622
-14 | -0.467 | 0.09081 | 0.004 | -5.139
-13.5 | -0.492 | 0.08559 | 0.003 | -5.744
-13 | -0.512 | 0.08114 | 0.003 | -6.313
-12.5 | -0.53 | 0.07643 | 0.003 | -6.93
-12 | -0.544 | 0.07387 | 0.002 | -7.365
-11.5 | -0.557 | 0.07017 | 0.002 | -7.942
-11 | -0.571 | 0.06306 | 0.001 | -9.062
-10.5 | -0.579 | 0.06009 | 0.001 | -9.634
-10 | -0.591 | 0.05197 | 0.001 | -11.363
-9.5 | -0.717 | 0.0087 | 0 | -82.423
-9 | -0.715 | 0.00724 | 0 | -98.72
-8.5 | -0.706 | 0.00744 | -0.001 | -94.831
-8 | -0.69 | 0.00717 | -0.002 | -96.258
-7.5 | -0.669 | 0.00683 | -0.002 | -97.992
-7 | -0.642 | 0.00657 | -0.003 | -97.7
-6.5 | -0.61 | 0.00628 | -0.004 | -97.089
-6 | -0.573 | 0.00608 | -0.005 | -94.185
-5.5 | -0.531 | 0.00589 | -0.005 | -90.126
-5 | -0.485 | 0.00581 | -0.006 | -83.485
-4.5 | -0.435 | 0.0057 | -0.007 | -76.43
-4 | -0.383 | 0.00562 | -0.008 | -68.271
-3.5 | -0.329 | 0.00556 | -0.008 | -59.271
-3 | -0.273 | 0.00548 | -0.009 | -49.834
-2.5 | -0.216 | 0.00543 | -0.01 | -39.751
-2 | -0.158 | 0.00513 | -0.011 | -30.847
-1.5 | -0.1 | 0.00515 | -0.011 | -19.439
-1 | -0.042 | 0.00486 | -0.012 | -8.575
-0.5 | 0.017 | 0.00479 | -0.013 | 3.525
0 | 0.076 | 0.00482 | -0.014 | 15.694
0.5 | 0.134 | 0.00485 | -0.015 | 27.661
1 | 0.193 | 0.00483 | -0.015 | 39.892
1.5 | 0.251 | 0.00497 | -0.016 | 50.518
2 | 0.309 | 0.00504 | -0.017 | 61.285
2.5 | 0.366 | 0.00485 | -0.018 | 75.602
3 | 0.423 | 0.00499 | -0.018 | 84.905
3.5 | 0.479 | 0.00517 | -0.019 | 92.753
4 | 0.533 | 0.00539 | -0.02 | 98.806
4.5 | 0.585 | 0.00557 | -0.021 | 105
5 | 0.634 | 0.00577 | -0.021 | 109.907
5.5 | 0.679 | 0.00598 | -0.022 | 113.607
6 | 0.721 | 0.00563 | -0.023 | 128.145
6.5 | 0.758 | 0.0059 | -0.024 | 128.568
7 | 0.791 | 0.00608 | -0.025 | 129.951
7.5 | 0.818 | 0.00636 | -0.025 | 128.555
8 | 0.839 | 0.00666 | -0.026 | 125.998
8.5 | 0.854 | 0.00847 | -0.027 | 100.851
9 | 0.863 | 0.00888 | -0.028 | 97.129
9.5 | 0.866 | 0.0094 | -0.028 | 92.109
10 | 0.862 | 0.00991 | -0.029 | 86.96
10.5 | 0.847 | 0.01029 | -0.03 | 82.366
11 | 0.822 | 0.01109 | -0.03 | 74.102
11.5 | 0.656 | 0.06567 | -0.019 | 9.986
12 | 0.628 | 0.07131 | -0.018 | 8.812
12.5 | 0.602 | 0.07466 | -0.019 | 8.062
13 | 0.57 | 0.08208 | -0.018 | 6.95
13.5 | 0.542 | 0.08661 | -0.018 | 6.253
14 | 0.512 | 0.09273 | -0.018 | 5.519
14.5 | 0.483 | 0.09794 | -0.018 | 4.928

## 130. Re 16M Mach 0.00 (2)
BIGFOIL.COM POLAR EXPORT
NACA67-109 a=0.5
NACA67-109 a=0.5 |  |  |  | Cl Max: | 1.717 | at alpha= | 20 | deg
XFOIL ncrit=9 |  |  |  | L/D Max: | 125.988 | at alpha= | 9.5 | deg
Re: | 16000000 |  |  | Cd Min: | 0.12655 | at alpha= | -19.5 | deg
Mach: | 0 |  |  | Cl=0 at alpha= | -0.74857 | deg
|  |  |  | @ Cl=0.1, Cd= | 0.0049875
|  |  |  | @ Cl=0.4, Cd= | 0.0049194
|  |  |  | @ Cl=0.6, Cd= | 0.0056597
alpha (deg) | Cl | Cd | Cm | Cl/Cd
-20 | -1.1102 | 0.12144 | -0.0153 | -9.142
-19.5 | -1.0471 | 0.12655 | -0.0122 | -8.2742
-19 | -1.6183 | 0.0285 | -0.0579 | -56.7825
-18.5 | -1.6114 | 0.02618 | -0.0538 | -61.5508
-18 | -1.616 | 0.02335 | -0.0477 | -69.2077
-17.5 | -1.6093 | 0.02135 | -0.042 | -75.377
-17 | -1.5961 | 0.01993 | -0.0362 | -80.0853
-16.5 | -1.5778 | 0.01879 | -0.0308 | -83.9702
-16 | -1.5475 | 0.01757 | -0.0276 | -88.0763
-15.5 | -1.5119 | 0.0165 | -0.0252 | -91.6303
-15 | -1.473 | 0.01556 | -0.0232 | -94.6658
-14.5 | -1.432 | 0.01466 | -0.0215 | -97.6808
-14 | -1.3884 | 0.01391 | -0.0202 | -99.8131
-13.5 | -1.344 | 0.01311 | -0.019 | -102.5172
-13 | -1.2979 | 0.01243 | -0.018 | -104.4167
-12.5 | -1.251 | 0.01173 | -0.0171 | -106.6496
-12 | -1.2028 | 0.01113 | -0.0164 | -108.0683
-11.5 | -1.1542 | 0.01048 | -0.0157 | -110.1336
-11 | -1.1045 | 0.00993 | -0.0152 | -111.2286
-9.5 | -0.9537 | 0.00818 | -0.0137 | -116.5892
-9 | -0.9014 | 0.00778 | -0.0135 | -115.8612
-8.5 | -0.8484 | 0.00743 | -0.0135 | -114.1857
-8 | -0.7951 | 0.0071 | -0.0134 | -111.9859
-6 | -0.5793 | 0.00587 | -0.0136 | -98.6882
-5.5 | -0.5245 | 0.00563 | -0.0138 | -93.1616
-5 | -0.4692 | 0.00542 | -0.014 | -86.5683
-4.5 | -0.4136 | 0.00523 | -0.0143 | -79.0822
-4 | -0.3584 | 0.005 | -0.0145 | -71.68
-3 | -0.2467 | 0.00467 | -0.0152 | -52.8266
-2.5 | -0.1907 | 0.00452 | -0.0156 | -42.1903
-2 | -0.1349 | 0.00438 | -0.0159 | -30.7991
-1.5 | -0.0795 | 0.00439 | -0.0162 | -18.1093
-1 | -0.0264 | 0.00457 | -0.0161 | -5.7768
-0.5 | 0.0261 | 0.00469 | -0.0159 | 5.565
0 | 0.0759 | 0.00489 | -0.0153 | 15.5215
0.5 | 0.1278 | 0.0051 | -0.015 | 25.0588
1 | 0.179 | 0.00502 | -0.0147 | 35.6574
1.5 | 0.2294 | 0.00471 | -0.0142 | 48.7049
2 | 0.2805 | 0.0046 | -0.0138 | 60.9783
2.5 | 0.3357 | 0.00474 | -0.014 | 70.8228
3 | 0.391 | 0.00489 | -0.0142 | 79.9591
3.5 | 0.4462 | 0.00507 | -0.0145 | 88.0079
4 | 0.5011 | 0.00528 | -0.0146 | 94.9053
5 | 0.6105 | 0.0057 | -0.015 | 107.1053
6 | 0.7184 | 0.00623 | -0.015 | 115.313
6.5 | 0.7722 | 0.00647 | -0.0151 | 119.3509
7 | 0.8255 | 0.00676 | -0.0151 | 122.1154
7.5 | 0.8778 | 0.00711 | -0.0148 | 123.4599
9 | 1.0326 | 0.00822 | -0.0139 | 125.6204
9.5 | 1.0835 | 0.0086 | -0.0136 | 125.9884
10 | 1.1337 | 0.00902 | -0.0131 | 125.6874
10.5 | 1.1828 | 0.00949 | -0.0124 | 124.6365
11 | 1.2304 | 0.01008 | -0.0116 | 122.0635
11.5 | 1.2755 | 0.01088 | -0.0102 | 117.2335
12 | 1.322 | 0.01146 | -0.0092 | 115.3578
12.5 | 1.3664 | 0.01218 | -0.0079 | 112.1839
13 | 1.4104 | 0.01282 | -0.0065 | 110.0156
13.5 | 1.4522 | 0.01358 | -0.0048 | 106.9367
14 | 1.4921 | 0.01436 | -0.0028 | 103.9067
14.5 | 1.5295 | 0.01517 | -0.0004 | 100.824
15 | 1.5573 | 0.01595 | 0.004 | 97.6364
15.5 | 1.5882 | 0.01678 | 0.0073 | 94.6484
16 | 1.614 | 0.01778 | 0.0114 | 90.7762
16.5 | 1.6342 | 0.0192 | 0.0159 | 85.1146
17 | 1.6562 | 0.02049 | 0.0199 | 80.8297
17.5 | 1.6752 | 0.02201 | 0.0238 | 76.1109
18 | 1.6895 | 0.02389 | 0.028 | 70.72
18.5 | 1.6999 | 0.02611 | 0.032 | 65.1053
19 | 1.7154 | 0.02807 | 0.035 | 61.1115
19.5 | 1.7153 | 0.03136 | 0.0386 | 54.6971
20 | 1.717 | 0.03481 | 0.0413 | 49.3249

## 131. Re 16M Mach 0.10 (1)
BIGFOIL.COM POLAR EXPORT
NACA67-109 a=0.5
NACA67-109 a=0.5 |  |  |  | Cl Max: | 0.855 | at alpha= | 9.5 | deg
JavaFoil+Calcfoil stall+Eppler ext transition |  |  |  | L/D Max: | 128.76 | at alpha= | 6.5 | deg
Re: | 16000000 |  |  | Cd Min: | 0.00479 | at alpha= | 0 | deg
Mach: | 0.1 |  |  | Cl=0 at alpha= | -0.64407 | deg
|  |  |  | @ Cl=0.1, Cd= | 0.0048063
|  |  |  | @ Cl=0.4, Cd= | 0.0049479
|  |  |  | @ Cl=0.6, Cd= | 0.09868
alpha (deg) | Cl | Cd | Cm | Cl/Cd
-14 | -0.426 | 0.09125 | 0.004 | -4.671
-13.5 | -0.454 | 0.08585 | 0.003 | -5.292
-13 | -0.478 | 0.08152 | 0.003 | -5.866
-12.5 | -0.499 | 0.07667 | 0.003 | -6.506
-12 | -0.517 | 0.07388 | 0.002 | -6.996
-11.5 | -0.533 | 0.07067 | 0.002 | -7.547
-11 | -0.55 | 0.0642 | 0.001 | -8.568
-10.5 | -0.562 | 0.06004 | 0.001 | -9.362
-10 | -0.573 | 0.05479 | 0.001 | -10.456
-9.5 | -0.7 | 0.00903 | 0 | -77.566
-9 | -0.705 | 0.0073 | 0 | -96.48
-8.5 | -0.699 | 0.00752 | -0.001 | -92.955
-8 | -0.686 | 0.00724 | -0.002 | -94.705
-7.5 | -0.667 | 0.00688 | -0.002 | -96.899
-7 | -0.641 | 0.00657 | -0.003 | -97.636
-6.5 | -0.61 | 0.00634 | -0.004 | -96.239
-6 | -0.573 | 0.00609 | -0.005 | -94.183
-5.5 | -0.532 | 0.0059 | -0.005 | -90.252
-5 | -0.486 | 0.00586 | -0.006 | -83.058
-4.5 | -0.437 | 0.00575 | -0.007 | -76.089
-4 | -0.385 | 0.00565 | -0.008 | -68.216
-3.5 | -0.331 | 0.00553 | -0.008 | -59.814
-3 | -0.274 | 0.00553 | -0.009 | -49.632
-2.5 | -0.217 | 0.00541 | -0.01 | -40.147
-2 | -0.159 | 0.0051 | -0.011 | -31.162
-1.5 | -0.101 | 0.00512 | -0.012 | -19.647
-1 | -0.042 | 0.00489 | -0.012 | -8.581
-0.5 | 0.017 | 0.0048 | -0.013 | 3.534
0 | 0.076 | 0.00479 | -0.014 | 15.858
0.5 | 0.135 | 0.00483 | -0.015 | 27.936
1 | 0.194 | 0.00489 | -0.015 | 39.552
1.5 | 0.252 | 0.00494 | -0.016 | 51.041
2 | 0.31 | 0.00511 | -0.017 | 60.797
2.5 | 0.368 | 0.00483 | -0.018 | 76.185
3 | 0.425 | 0.00504 | -0.019 | 84.394
3.5 | 0.481 | 0.00523 | -0.019 | 92.06
4 | 0.535 | 0.00539 | -0.02 | 99.393
4.5 | 0.587 | 0.00556 | -0.021 | 105.556
5 | 0.636 | 0.00579 | -0.022 | 109.872
5.5 | 0.681 | 0.00597 | -0.022 | 114.18
6 | 0.723 | 0.00571 | -0.023 | 126.555
6.5 | 0.759 | 0.0059 | -0.024 | 128.76
7 | 0.791 | 0.00617 | -0.025 | 128.129
7.5 | 0.816 | 0.00637 | -0.025 | 128.166
8 | 0.835 | 0.00676 | -0.026 | 123.599
8.5 | 0.848 | 0.00854 | -0.027 | 99.381
9 | 0.854 | 0.009 | -0.028 | 94.918
9.5 | 0.855 | 0.00924 | -0.028 | 92.466
10 | 0.846 | 0.01009 | -0.029 | 83.843
10.5 | 0.827 | 0.01047 | -0.03 | 79.003
11 | 0.794 | 0.0115 | -0.03 | 69.038
11.5 | 0.629 | 0.06761 | -0.018 | 9.304
12 | 0.599 | 0.0727 | -0.018 | 8.233
12.5 | 0.567 | 0.07674 | -0.018 | 7.395
13 | 0.533 | 0.08531 | -0.017 | 6.243
13.5 | 0.501 | 0.08807 | -0.018 | 5.685
14 | 0.468 | 0.09393 | -0.018 | 4.981
14.5 | 0.436 | 0.09868 | -0.018 | 4.419

## 132. Re 16M Mach 0.10 (2)
BIGFOIL.COM POLAR EXPORT
NACA67-109 a=0.5
NACA67-109 a=0.5 |  |  |  | Cl Max: | 1.6673 | at alpha= | 19 | deg
XFOIL ncrit=9 |  |  |  | L/D Max: | 125.247 | at alpha= | 9.5 | deg
Re: | 16000000 |  |  | Cd Min: | 0.06112 | at alpha= | -19.5 | deg
Mach: | 0.1 |  |  | Cl=0 at alpha= | -0.75047 | deg
|  |  |  | @ Cl=0.1, Cd= | 0.0049851
|  |  |  | @ Cl=0.4, Cd= | 0.0049227
|  |  |  | @ Cl=0.6, Cd= | 0.0056675
alpha (deg) | Cl | Cd | Cm | Cl/Cd
-19.5 | -1.3821 | 0.06112 | -0.0585 | -22.6129
-19 | -1.4734 | 0.04261 | -0.0688 | -34.5787
-18.5 | -1.4946 | 0.03663 | -0.0677 | -40.8026
-18 | -1.521 | 0.03127 | -0.0634 | -48.6409
-17.5 | -1.5339 | 0.02751 | -0.0578 | -55.7579
-17 | -1.5506 | 0.02387 | -0.0501 | -64.9602
-16.5 | -1.527 | 0.02282 | -0.0459 | -66.915
-16 | -1.5386 | 0.02013 | -0.0359 | -76.4332
-15.5 | -1.512 | 0.01847 | -0.0318 | -81.8625
-15 | -1.48 | 0.01694 | -0.0284 | -87.3672
-14.5 | -1.4412 | 0.01576 | -0.026 | -91.4467
-14 | -1.3984 | 0.01485 | -0.0241 | -94.1684
-13.5 | -1.3543 | 0.01391 | -0.0224 | -97.3616
-13 | -1.3084 | 0.01308 | -0.021 | -100.0306
-12.5 | -1.2613 | 0.01227 | -0.0197 | -102.7954
-12 | -1.2125 | 0.01161 | -0.0187 | -104.4358
-11.5 | -1.1636 | 0.01086 | -0.0178 | -107.1455
-11 | -1.1133 | 0.01025 | -0.017 | -108.6146
-10.5 | -1.0625 | 0.00965 | -0.0163 | -110.1036
-10 | -1.011 | 0.00909 | -0.0157 | -111.2211
-9.5 | -0.9605 | 0.00839 | -0.0149 | -114.4815
-9 | -0.9082 | 0.00788 | -0.0145 | -115.2538
-8.5 | -0.8547 | 0.00751 | -0.0143 | -113.8083
-8 | -0.8007 | 0.00717 | -0.0142 | -111.6736
-7 | -0.6918 | 0.00656 | -0.0141 | -105.4573
-6 | -0.5828 | 0.00592 | -0.014 | -98.4459
-5.5 | -0.5277 | 0.00564 | -0.0141 | -93.5638
-4 | -0.3603 | 0.00501 | -0.0148 | -71.9162
-3.5 | -0.3041 | 0.00484 | -0.0151 | -62.8306
-3 | -0.2479 | 0.00467 | -0.0154 | -53.0835
-2.5 | -0.1915 | 0.00453 | -0.0157 | -42.2737
-2 | -0.1355 | 0.00438 | -0.016 | -30.9361
-1.5 | -0.0796 | 0.00438 | -0.0163 | -18.1735
-1 | -0.0263 | 0.00456 | -0.0162 | -5.7675
-0.5 | 0.0264 | 0.00468 | -0.016 | 5.641
0 | 0.0764 | 0.00489 | -0.0154 | 15.6237
0.5 | 0.1285 | 0.0051 | -0.0151 | 25.1961
1 | 0.1799 | 0.00502 | -0.0147 | 35.8367
1.5 | 0.2304 | 0.00471 | -0.0142 | 48.9172
2 | 0.2818 | 0.0046 | -0.0138 | 61.2609
2.5 | 0.3373 | 0.00475 | -0.014 | 71.0105
3 | 0.393 | 0.0049 | -0.0142 | 80.2041
3.5 | 0.4485 | 0.00508 | -0.0144 | 88.2874
4 | 0.5037 | 0.00529 | -0.0146 | 95.2174
4.5 | 0.5586 | 0.00551 | -0.0147 | 101.3793
5 | 0.6138 | 0.00572 | -0.0148 | 107.3077
6.5 | 0.7768 | 0.0065 | -0.0148 | 119.5077
7 | 0.8304 | 0.00681 | -0.0147 | 121.9383
7.5 | 0.8826 | 0.00723 | -0.0142 | 122.0747
8 | 0.9352 | 0.00757 | -0.0139 | 123.5403
9.5 | 1.0909 | 0.00871 | -0.0126 | 125.2468
10 | 1.1415 | 0.00917 | -0.0119 | 124.482
10.5 | 1.1903 | 0.00974 | -0.011 | 122.2074
11 | 1.2369 | 0.01054 | -0.0096 | 117.3529
11.5 | 1.2841 | 0.01119 | -0.0083 | 114.7542
12 | 1.3309 | 0.01183 | -0.007 | 112.5021
12.5 | 1.3752 | 0.01265 | -0.0053 | 108.7115
13 | 1.4193 | 0.01337 | -0.0036 | 106.1556
13.5 | 1.4605 | 0.01424 | -0.0015 | 102.5632
14 | 1.4997 | 0.01514 | 0.0011 | 99.0555
14.5 | 1.5343 | 0.01605 | 0.0044 | 95.595
15.5 | 1.5878 | 0.01796 | 0.0135 | 88.4076
16 | 1.6119 | 0.01919 | 0.0179 | 83.9969
16.5 | 1.6266 | 0.02106 | 0.0233 | 77.2365
17 | 1.645 | 0.02272 | 0.0276 | 72.4032
17.5 | 1.6581 | 0.02477 | 0.0321 | 66.9398
18 | 1.6652 | 0.02735 | 0.0366 | 60.8848
18.5 | 1.6653 | 0.03061 | 0.0409 | 54.4038
19 | 1.6673 | 0.03399 | 0.044 | 49.0527
19.5 | 1.6562 | 0.03889 | 0.0465 | 42.5868
20 | 1.6394 | 0.04514 | 0.0473 | 36.3181

## 133. Re 16M Mach 0.25 (1)
BIGFOIL.COM POLAR EXPORT
NACA67-109 a=0.5
NACA67-109 a=0.5 |  |  |  | Cl Max: | 0.803 | at alpha= | 8 | deg
JavaFoil+Calcfoil stall+Eppler ext transition |  |  |  | L/D Max: | 125.863 | at alpha= | 6.5 | deg
Re: | 16000000 |  |  | Cd Min: | 0.00482 | at alpha= | 0 | deg
Mach: | 0.25 |  |  | Cl=0 at alpha= | -0.64167 | deg
|  |  |  | @ Cl=0.1, Cd= | 0.004838
|  |  |  | @ Cl=0.4, Cd= | 0.08661
|  |  |  | @ Cl=0.6, Cd= | 0.08661
alpha (deg) | Cl | Cd | Cm | Cl/Cd
-13 | -0.07 | 0.08067 | 0.003 | -0.872
-12.5 | -0.196 | 0.07737 | 0.003 | -2.532
-12 | -0.26 | 0.07594 | 0.002 | -3.42
-11.5 | -0.316 | 0.0696 | 0.002 | -4.538
-11 | -0.365 | 0.06632 | 0.001 | -5.504
-10.5 | -0.41 | 0.06178 | 0.001 | -6.631
-10 | -0.448 | 0.05807 | 0.001 | -7.708
-9.5 | -0.477 | 0.0564 | 0 | -8.456
-9 | -0.504 | 0.04997 | 0 | -10.079
-8.5 | -0.518 | 0.04724 | -0.001 | -10.974
-8 | -0.643 | 0.00697 | -0.002 | -92.184
-7.5 | -0.641 | 0.0072 | -0.003 | -89.041
-7 | -0.628 | 0.00679 | -0.003 | -92.545
-6.5 | -0.606 | 0.00653 | -0.004 | -92.877
-6 | -0.576 | 0.00629 | -0.005 | -91.598
-5.5 | -0.538 | 0.00603 | -0.006 | -89.322
-5 | -0.495 | 0.00593 | -0.006 | -83.436
-4.5 | -0.446 | 0.0058 | -0.007 | -77.043
-4 | -0.394 | 0.00566 | -0.008 | -69.692
-3.5 | -0.339 | 0.00548 | -0.009 | -61.943
-3 | -0.282 | 0.00538 | -0.009 | -52.37
-2.5 | -0.223 | 0.00522 | -0.01 | -42.661
-2 | -0.163 | 0.00513 | -0.011 | -31.862
-1.5 | -0.103 | 0.00514 | -0.012 | -20.121
-1 | -0.043 | 0.00492 | -0.013 | -8.753
-0.5 | 0.017 | 0.00483 | -0.013 | 3.608
0 | 0.078 | 0.00482 | -0.014 | 16.188
0.5 | 0.139 | 0.00487 | -0.015 | 28.484
1 | 0.199 | 0.00486 | -0.016 | 40.946
1.5 | 0.259 | 0.005 | -0.017 | 51.844
2 | 0.319 | 0.00533 | -0.017 | 59.825
2.5 | 0.378 | 0.00492 | -0.018 | 76.915
3 | 0.437 | 0.00505 | -0.019 | 86.565
3.5 | 0.494 | 0.00527 | -0.02 | 93.802
4 | 0.549 | 0.00543 | -0.021 | 100.968
4.5 | 0.601 | 0.0057 | -0.021 | 105.343
5 | 0.649 | 0.00536 | -0.022 | 121.099
5.5 | 0.693 | 0.00552 | -0.023 | 125.454
6 | 0.73 | 0.00585 | -0.024 | 124.922
6.5 | 0.761 | 0.00605 | -0.025 | 125.863
7 | 0.784 | 0.00635 | -0.025 | 123.487
7.5 | 0.799 | 0.00664 | -0.026 | 120.3
8 | 0.803 | 0.00856 | -0.027 | 93.761
8.5 | 0.797 | 0.00886 | -0.028 | 89.917
9 | 0.778 | 0.00958 | -0.028 | 81.193
9.5 | 0.731 | 0.01232 | -0.028 | 59.277
10 | 0.587 | 0.05536 | -0.018 | 10.599
10.5 | 0.537 | 0.05956 | -0.018 | 9.016
11 | 0.472 | 0.06768 | -0.016 | 6.976
11.5 | 0.405 | 0.07249 | -0.017 | 5.581
12 | 0.33 | 0.07806 | -0.016 | 4.233
12.5 | 0.249 | 0.08472 | -0.017 | 2.937
13 | 0.138 | 0.08661 | -0.018 | 1.59

## 134. Re 16M Mach 0.25 (2)
BIGFOIL.COM POLAR EXPORT
NACA67-109 a=0.5
NACA67-109 a=0.5 |  |  |  | Cl Max: | 1.3435 | at alpha= | 12 | deg
XFOIL ncrit=9 |  |  |  | L/D Max: | 121.317 | at alpha= | 8.5 | deg
Re: | 16000000 |  |  | Cd Min: | 0.08469 | at alpha= | 16 | deg
Mach: | 0.25 |  |  | Cl=0 at alpha= | -99 | deg
|  |  |  | @ Cl=0.1, Cd= | 0.0049603
|  |  |  | @ Cl=0.4, Cd= | 0.0049402
|  |  |  | @ Cl=0.6, Cd= | 0.0056942
alpha (deg) | Cl | Cd | Cm | Cl/Cd
0 | 0.0792 | 0.00487 | -0.0159 | 16.2628
0.5 | 0.1322 | 0.0051 | -0.0155 | 25.9216
1.5 | 0.2358 | 0.00468 | -0.0143 | 50.3846
2 | 0.2889 | 0.00461 | -0.0138 | 62.6681
2.5 | 0.3461 | 0.00479 | -0.014 | 72.2547
3 | 0.4035 | 0.00495 | -0.0141 | 81.5152
3.5 | 0.4608 | 0.00514 | -0.0142 | 89.6498
4 | 0.5179 | 0.00537 | -0.0142 | 96.4432
4.5 | 0.575 | 0.00558 | -0.0142 | 103.0466
5 | 0.6319 | 0.00584 | -0.014 | 108.2021
5.5 | 0.6886 | 0.00613 | -0.0137 | 112.3328
6 | 0.7454 | 0.0064 | -0.0134 | 116.4688
6.5 | 0.8019 | 0.00669 | -0.013 | 119.8655
7 | 0.8566 | 0.00716 | -0.012 | 119.6369
7.5 | 0.912 | 0.00758 | -0.0112 | 120.3166
8 | 0.9675 | 0.00798 | -0.0103 | 121.2406
8.5 | 1.0227 | 0.00843 | -0.0091 | 121.3167
9 | 1.0773 | 0.00893 | -0.0078 | 120.6383
9.5 | 1.1296 | 0.00967 | -0.0059 | 116.8149
10 | 1.1797 | 0.01067 | -0.0035 | 110.5623
10.5 | 1.2264 | 0.01205 | -0.0006 | 101.7759
11 | 1.2722 | 0.01351 | 0.0026 | 94.1673
11.5 | 1.309 | 0.0158 | 0.007 | 82.8481
12 | 1.3435 | 0.01801 | 0.0116 | 74.5974
12.5 | 1.3335 | 0.02354 | 0.0213 | 56.6483
13 | 1.3228 | 0.02647 | 0.0319 | 49.9736
13.5 | 1.2685 | 0.03363 | 0.0428 | 37.7193
14 | 1.2145 | 0.04124 | 0.0499 | 29.4496
14.5 | 1.1711 | 0.04939 | 0.052 | 23.7113
15 | 1.1309 | 0.05941 | 0.0488 | 19.0355
15.5 | 1.1284 | 0.06709 | 0.044 | 16.8192
16 | 1.094 | 0.08469 | 0.0299 | 12.9177

## 135. Re 16M Mach 0.50 (1)
BIGFOIL.COM POLAR EXPORT
NACA67-109 a=0.5
NACA67-109 a=0.5 |  |  |  | Cl Max: | 1.085 | at alpha= | 20 | deg
JavaFoil+Calcfoil stall+Eppler ext transition |  |  |  | L/D Max: | 117.375 | at alpha= | 4.5 | deg
Re: | 16000000 |  |  | Cd Min: | 0.00464 | at alpha= | 2.5 | deg
Mach: | 0.5 |  |  | Cl=0 at alpha= | -0.64179 | deg
|  |  |  | @ Cl=0.1, Cd= | 0.0048957
|  |  |  | @ Cl=0.4, Cd= | 0.0047789
|  |  |  | @ Cl=0.6, Cd= | 0.068606
alpha (deg) | Cl | Cd | Cm | Cl/Cd
-20 | -1.027 | 0.16808 | 0.01 | -6.112
-19.5 | -1.004 | 0.15425 | 0.009 | -6.512
-19 | -0.977 | 0.15062 | 0.009 | -6.489
-18.5 | -0.951 | 0.14075 | 0.008 | -6.757
-18 | -0.924 | 0.13667 | 0.008 | -6.763
-17.5 | -0.899 | 0.12829 | 0.007 | -7.006
-17 | -0.873 | 0.12375 | 0.007 | -7.051
-16.5 | -0.849 | 0.11321 | 0.007 | -7.498
-16 | -0.822 | 0.10864 | 0.006 | -7.563
-15.5 | -0.802 | 0.09484 | 0.006 | -8.454
-15 | -0.783 | 0.08356 | 0.006 | -9.367
-14.5 | -0.788 | 0.05602 | 0.007 | -14.063
-14 | -0.851 | 0.01681 | 0.007 | -50.597
-13.5 | -0.688 | 0.09017 | 0.004 | -7.625
-13 | -0.663 | 0.08101 | 0.004 | -8.187
-12.5 | -0.643 | 0.07091 | 0.003 | -9.064
-12 | -0.651 | 0.04274 | 0.004 | -15.227
-11.5 | -0.702 | 0.01286 | 0.004 | -54.629
-11 | -0.554 | 0.07147 | 0.002 | -7.748
-10.5 | -0.527 | 0.0663 | 0.001 | -7.953
-10 | -0.503 | 0.05936 | 0.001 | -8.474
-9.5 | -0.486 | 0.04771 | 0 | -10.195
-9 | -0.55 | 0.00959 | 0 | -57.35
-8.5 | -0.42 | 0.05376 | -0.001 | -7.821
-8 | -0.394 | 0.05028 | -0.001 | -7.831
-7.5 | -0.369 | 0.04522 | -0.002 | -8.15
-7 | -0.421 | 0.00697 | -0.004 | -60.398
-6.5 | -0.388 | 0.00658 | -0.005 | -59.017
-6 | -0.289 | 0.03765 | -0.003 | -7.669
-5.5 | -0.261 | 0.03618 | -0.003 | -7.218
-5 | -0.486 | 0.00651 | -0.007 | -74.63
-4.5 | -0.471 | 0.00609 | -0.008 | -77.364
-4 | -0.428 | 0.00583 | -0.009 | -73.53
-3.5 | -0.374 | 0.00564 | -0.01 | -66.242
-3 | -0.312 | 0.0055 | -0.011 | -56.733
-2.5 | -0.248 | 0.00543 | -0.011 | -45.669
-2 | -0.182 | 0.00525 | -0.012 | -34.657
-1.5 | -0.115 | 0.00519 | -0.013 | -22.239
-1 | -0.048 | 0.00505 | -0.014 | -9.521
-0.5 | 0.019 | 0.00489 | -0.015 | 3.985
0 | 0.087 | 0.00489 | -0.016 | 17.829
0.5 | 0.155 | 0.00492 | -0.017 | 31.526
1 | 0.222 | 0.00497 | -0.018 | 44.725
1.5 | 0.289 | 0.00511 | -0.019 | 56.647
2 | 0.356 | 0.00507 | -0.019 | 70.133
2.5 | 0.421 | 0.00464 | -0.02 | 90.907
3 | 0.486 | 0.0048 | -0.021 | 101.211
3.5 | 0.547 | 0.00509 | -0.022 | 107.575
4 | 0.602 | 0.00529 | -0.023 | 113.764
4.5 | 0.648 | 0.00552 | -0.024 | 117.375
5 | 0.676 | 0.00593 | -0.025 | 114.036
5.5 | 0.661 | 0.00778 | -0.026 | 85.034
6 | 0.438 | 0.00824 | -0.027 | 53.137
6.5 | 0.383 | 0.0403 | -0.015 | 9.502
7 | 0.503 | 0.00881 | -0.028 | 57.02
7.5 | 0.534 | 0.00944 | -0.029 | 56.608
8 | 0.47 | 0.043 | -0.02 | 10.927
8.5 | 0.487 | 0.05335 | -0.016 | 9.122
9 | 0.63 | 0.01056 | -0.032 | 59.662
9.5 | 0.66 | 0.01148 | -0.032 | 57.497
10 | 0.577 | 0.05354 | -0.022 | 10.785
10.5 | 0.593 | 0.06587 | -0.019 | 9.002
11 | 0.617 | 0.07525 | -0.018 | 8.199
11.5 | 0.784 | 0.01339 | -0.036 | 58.534
12 | 0.811 | 0.0149 | -0.036 | 54.413
12.5 | 0.756 | 0.04268 | -0.031 | 17.7
13 | 0.729 | 0.0802 | -0.023 | 9.09
13.5 | 0.751 | 0.09021 | -0.022 | 8.322
14 | 0.927 | 0.01817 | -0.039 | 51.033
14.5 | 0.861 | 0.05388 | -0.033 | 15.985
15 | 0.84 | 0.08944 | -0.028 | 9.397
15.5 | 0.859 | 0.10178 | -0.026 | 8.438
16 | 0.885 | 0.10742 | -0.027 | 8.24
16.5 | 0.906 | 0.11855 | -0.026 | 7.643
17 | 0.931 | 0.12581 | -0.026 | 7.4
17.5 | 0.956 | 0.13356 | -0.027 | 7.161
18 | 0.984 | 0.13843 | -0.028 | 7.108
18.5 | 1.01 | 0.14253 | -0.029 | 7.089
19 | 1.034 | 0.15603 | -0.029 | 6.629
19.5 | 1.058 | 0.16588 | -0.029 | 6.377
20 | 1.085 | 0.16674 | -0.03 | 6.505

## 136. Re 16M Mach 0.50 (2)
BIGFOIL.COM POLAR EXPORT
NACA67-109 a=0.5
NACA67-109 a=0.5 |  |  |  | Cl Max: | 0.9072 | at alpha= | 20 | deg
XFOIL ncrit=9 |  |  |  | L/D Max: | 111.775 | at alpha= | 5.5 | deg
Re: | 16000000 |  |  | Cd Min: | 0.27238 | at alpha= | 20 | deg
Mach: | 0.5 |  |  | Cl=0 at alpha= | -0.82155 | deg
|  |  |  | @ Cl=0.1, Cd= | 0.0048533
|  |  |  | @ Cl=0.4, Cd= | 0.0049868
|  |  |  | @ Cl=0.6, Cd= | 0.0057773
alpha (deg) | Cl | Cd | Cm | Cl/Cd
-20 | -0.8126 | 0.26632 | 0.0525 | -3.0512
-19.5 | -0.7912 | 0.25818 | 0.0474 | -3.0645
-19 | -0.769 | 0.25006 | 0.0424 | -3.0753
-18.5 | -0.7495 | 0.24075 | 0.0372 | -3.1132
-18 | -0.7289 | 0.23193 | 0.0322 | -3.1428
-17.5 | -0.7092 | 0.22255 | 0.0272 | -3.1867
-17 | -0.6903 | 0.21303 | 0.0221 | -3.2404
-16.5 | -0.6715 | 0.2039 | 0.0172 | -3.2933
-16 | -0.652 | 0.19542 | 0.0124 | -3.3364
-15 | -0.6077 | 0.17994 | 0.0021 | -3.3772
-14.5 | -0.5917 | 0.17098 | -0.0023 | -3.4606
-14 | -0.5794 | 0.16033 | -0.0075 | -3.6138
-13.5 | -0.5649 | 0.15112 | -0.0124 | -3.7381
-13 | -0.5527 | 0.1415 | -0.0175 | -3.906
-12 | -0.5282 | 0.12352 | -0.0273 | -4.2762
-11.5 | -0.5212 | 0.11391 | -0.0325 | -4.5755
-11 | -0.5174 | 0.10402 | -0.038 | -4.974
-10.5 | -0.5141 | 0.09472 | -0.0431 | -5.4276
-10 | -0.5133 | 0.08546 | -0.0483 | -6.0063
-9.5 | -0.5178 | 0.076 | -0.0537 | -6.8132
-9 | -0.5292 | 0.06569 | -0.0607 | -8.056
-8.5 | -0.5471 | 0.05585 | -0.0689 | -9.7959
-8 | -0.5795 | 0.04866 | -0.0671 | -11.9092
-7.5 | -0.6084 | 0.04218 | -0.0605 | -14.4239
-7 | -0.6248 | 0.03392 | -0.0544 | -18.4198
-6.5 | -0.6287 | 0.02566 | -0.0471 | -24.5012
-6 | -0.6272 | 0.01677 | -0.0384 | -37.4001
-5.5 | -0.6085 | 0.00843 | -0.0307 | -72.1827
-5 | -0.5513 | 0.00641 | -0.0263 | -86.0062
-4.5 | -0.4854 | 0.00573 | -0.0239 | -84.712
-4 | -0.4173 | 0.0054 | -0.0226 | -77.2778
-3.5 | -0.3497 | 0.0051 | -0.0217 | -68.5686
-2.5 | -0.2162 | 0.00466 | -0.0209 | -46.3948
-2 | -0.1501 | 0.00448 | -0.0209 | -33.5045
-1.5 | -0.0845 | 0.00435 | -0.0209 | -19.4253
-1 | -0.0207 | 0.00436 | -0.0208 | -4.7477
-0.5 | 0.0373 | 0.00461 | -0.0198 | 8.0911
0 | 0.0925 | 0.00481 | -0.0185 | 19.2308
0.5 | 0.1479 | 0.00513 | -0.0171 | 28.8304
1 | 0.2037 | 0.00505 | -0.0159 | 40.3366
1.5 | 0.2564 | 0.00445 | -0.014 | 57.618
2 | 0.3184 | 0.00473 | -0.0135 | 67.315
2.5 | 0.3832 | 0.00493 | -0.0133 | 77.7282
3 | 0.4483 | 0.00515 | -0.0129 | 87.0485
3.5 | 0.513 | 0.0054 | -0.0122 | 95
4 | 0.5786 | 0.00567 | -0.0113 | 102.0459
4.5 | 0.6444 | 0.006 | -0.01 | 107.4
5 | 0.7098 | 0.0064 | -0.0081 | 110.9062
5.5 | 0.7746 | 0.00693 | -0.0054 | 111.7749
6 | 0.8284 | 0.00845 | -0.0001 | 98.0355
6.5 | 0.863 | 0.01375 | 0.0071 | 62.7636
7 | 0.8628 | 0.02239 | 0.0172 | 38.5351
7.5 | 0.8487 | 0.03027 | 0.0276 | 28.0377
8 | 0.8211 | 0.0373 | 0.0379 | 22.0134
8.5 | 0.7789 | 0.04283 | 0.0487 | 18.1859
9 | 0.7401 | 0.04986 | 0.0531 | 14.8436
9.5 | 0.7065 | 0.05879 | 0.0513 | 12.0173
10 | 0.6887 | 0.07139 | 0.041 | 9.647
10.5 | 0.6792 | 0.08291 | 0.0332 | 8.192
11.5 | 0.6706 | 0.10773 | 0.0154 | 6.2248
12 | 0.6775 | 0.1195 | 0.0068 | 5.6695
13 | 0.6774 | 0.13962 | -0.0016 | 4.8517
13.5 | 0.6797 | 0.1517 | -0.0079 | 4.4806
14 | 0.693 | 0.16106 | -0.0129 | 4.3027
14.5 | 0.7085 | 0.16988 | -0.0178 | 4.1706
15 | 0.7227 | 0.17958 | -0.0229 | 4.0244
15.5 | 0.7368 | 0.1899 | -0.0283 | 3.8799
16 | 0.7513 | 0.20059 | -0.0337 | 3.7455
16.5 | 0.7699 | 0.20935 | -0.0387 | 3.6776
17 | 0.7871 | 0.21951 | -0.0439 | 3.5857
17.5 | 0.8057 | 0.22915 | -0.049 | 3.516
18 | 0.8262 | 0.23747 | -0.054 | 3.4792
18.5 | 0.8471 | 0.24541 | -0.059 | 3.4518
19 | 0.8669 | 0.2544 | -0.0642 | 3.4076
19.5 | 0.8873 | 0.26327 | -0.0694 | 3.3703
20 | 0.9072 | 0.27238 | -0.0747 | 3.3306

## 137. Re 18M Mach 0.00 (1)
BIGFOIL.COM POLAR EXPORT
NACA67-109 a=0.5
NACA67-109 a=0.5 |  |  |  | Cl Max: | 0.866 | at alpha= | 9.5 | deg
JavaFoil+Calcfoil stall+Eppler ext transition |  |  |  | L/D Max: | 132.82 | at alpha= | 7 | deg
Re: | 18000000 |  |  | Cd Min: | 0.00489 | at alpha= | -0.5 | deg
Mach: | 0 |  |  | Cl=0 at alpha= | -0.64407 | deg
|  |  |  | @ Cl=0.1, Cd= | 0.0049159
|  |  |  | @ Cl=0.4, Cd= | 0.0051472
|  |  |  | @ Cl=0.6, Cd= | 0.09773
alpha (deg) | Cl | Cd | Cm | Cl/Cd
-14.5 | -0.442 | 0.09468 | 0.004 | -4.669
-14 | -0.467 | 0.08987 | 0.004 | -5.195
-13.5 | -0.492 | 0.08505 | 0.003 | -5.785
-13 | -0.512 | 0.08085 | 0.003 | -6.337
-12.5 | -0.53 | 0.0755 | 0.003 | -7.02
-12 | -0.544 | 0.07336 | 0.002 | -7.419
-11.5 | -0.558 | 0.06964 | 0.002 | -8.007
-11 | -0.573 | 0.06192 | 0.001 | -9.247
-10.5 | -0.58 | 0.05911 | 0.001 | -9.814
-10 | -0.589 | 0.05327 | 0.001 | -11.048
-9.5 | -0.718 | 0.0085 | 0 | -84.516
-9 | -0.715 | 0.00711 | 0 | -100.536
-8.5 | -0.706 | 0.00731 | -0.001 | -96.626
-8 | -0.69 | 0.00701 | -0.002 | -98.449
-7.5 | -0.669 | 0.00674 | -0.002 | -99.326
-7 | -0.642 | 0.00644 | -0.003 | -99.792
-6.5 | -0.61 | 0.0062 | -0.004 | -98.461
-6 | -0.573 | 0.00602 | -0.005 | -95.106
-5.5 | -0.531 | 0.00597 | -0.005 | -88.919
-5 | -0.485 | 0.00582 | -0.006 | -83.341
-4.5 | -0.436 | 0.0057 | -0.007 | -76.368
-4 | -0.383 | 0.00562 | -0.008 | -68.236
-3.5 | -0.329 | 0.00555 | -0.008 | -59.312
-3 | -0.273 | 0.00546 | -0.009 | -50.027
-2.5 | -0.216 | 0.00543 | -0.01 | -39.812
-2 | -0.158 | 0.00518 | -0.011 | -30.538
-1.5 | -0.1 | 0.00522 | -0.011 | -19.195
-1 | -0.042 | 0.00499 | -0.012 | -8.367
-0.5 | 0.017 | 0.00489 | -0.013 | 3.454
0 | 0.076 | 0.00492 | -0.014 | 15.357
0.5 | 0.134 | 0.00491 | -0.015 | 27.324
1 | 0.193 | 0.00497 | -0.015 | 38.785
1.5 | 0.251 | 0.005 | -0.016 | 50.173
2 | 0.309 | 0.00539 | -0.017 | 57.35
2.5 | 0.366 | 0.00535 | -0.018 | 68.458
3 | 0.423 | 0.00501 | -0.018 | 84.416
3.5 | 0.479 | 0.00515 | -0.019 | 93.039
4 | 0.533 | 0.00531 | -0.02 | 100.46
4.5 | 0.585 | 0.00545 | -0.021 | 107.27
5 | 0.634 | 0.00567 | -0.021 | 111.793
5.5 | 0.679 | 0.00584 | -0.022 | 116.328
6 | 0.721 | 0.0061 | -0.023 | 118.156
6.5 | 0.758 | 0.00578 | -0.024 | 131.293
7 | 0.791 | 0.00595 | -0.025 | 132.82
7.5 | 0.818 | 0.00624 | -0.025 | 131.047
8 | 0.839 | 0.00651 | -0.026 | 128.897
8.5 | 0.854 | 0.0068 | -0.027 | 125.589
9 | 0.863 | 0.0087 | -0.028 | 99.251
9.5 | 0.866 | 0.0092 | -0.028 | 94.159
10 | 0.863 | 0.00971 | -0.029 | 88.857
10.5 | 0.848 | 0.01012 | -0.03 | 83.737
11 | 0.821 | 0.01101 | -0.03 | 74.523
11.5 | 0.658 | 0.06392 | -0.019 | 10.293
12 | 0.63 | 0.07004 | -0.019 | 8.99
12.5 | 0.602 | 0.07404 | -0.019 | 8.137
13 | 0.57 | 0.08263 | -0.018 | 6.903
13.5 | 0.542 | 0.08628 | -0.018 | 6.28
14 | 0.512 | 0.09178 | -0.018 | 5.579
14.5 | 0.483 | 0.09773 | -0.019 | 4.941

## 138. Re 18M Mach 0.00 (2)
BIGFOIL.COM POLAR EXPORT
NACA67-109 a=0.5
NACA67-109 a=0.5 |  |  |  | Cl Max: | 1.7398 | at alpha= | 20 | deg
XFOIL ncrit=9 |  |  |  | L/D Max: | 129.321 | at alpha= | 9.5 | deg
Re: | 18000000 |  |  | Cd Min: | 0.0371 | at alpha= | -20 | deg
Mach: | 0 |  |  | Cl=0 at alpha= | -0.7334 | deg
|  |  |  | @ Cl=0.1, Cd= | 0.0050714
|  |  |  | @ Cl=0.4, Cd= | 0.0048531
|  |  |  | @ Cl=0.6, Cd= | 0.0055515
alpha (deg) | Cl | Cd | Cm | Cl/Cd
-20 | -1.5914 | 0.0371 | -0.065 | -42.8949
-18 | -1.6252 | 0.02281 | -0.0466 | -71.2495
-17.5 | -1.6189 | 0.02087 | -0.0406 | -77.5707
-17 | -1.6088 | 0.01949 | -0.0341 | -82.5449
-16.5 | -1.5855 | 0.01835 | -0.0296 | -86.4033
-16 | -1.5551 | 0.01704 | -0.0264 | -91.2617
-15.5 | -1.5189 | 0.016 | -0.0241 | -94.9313
-15 | -1.4793 | 0.01505 | -0.0222 | -98.2924
-14.5 | -1.4378 | 0.01419 | -0.0206 | -101.3249
-14 | -1.3937 | 0.01344 | -0.0193 | -103.6979
-13.5 | -1.3489 | 0.01269 | -0.0182 | -106.2963
-13 | -1.3023 | 0.01202 | -0.0172 | -108.3444
-12.5 | -1.2551 | 0.01136 | -0.0164 | -110.4842
-12 | -1.2065 | 0.01077 | -0.0157 | -112.0241
-11.5 | -1.1575 | 0.01017 | -0.0151 | -113.8151
-11 | -1.1075 | 0.00964 | -0.0146 | -114.8859
-10.5 | -1.057 | 0.00913 | -0.0142 | -115.7722
-10 | -1.0058 | 0.00865 | -0.0139 | -116.2775
-9.5 | -0.9555 | 0.00803 | -0.0134 | -118.9913
-9 | -0.9034 | 0.00759 | -0.0132 | -119.025
-8.5 | -0.8503 | 0.00725 | -0.0131 | -117.2828
-8 | -0.7969 | 0.00694 | -0.0131 | -114.8271
-7.5 | -0.743 | 0.00665 | -0.0132 | -111.7293
-7 | -0.6889 | 0.00635 | -0.0132 | -108.4882
-6.5 | -0.6344 | 0.00611 | -0.0134 | -103.8298
-6 | -0.5804 | 0.00578 | -0.0134 | -100.4152
-5.5 | -0.5257 | 0.00551 | -0.0135 | -95.4083
-5 | -0.4703 | 0.0053 | -0.0138 | -88.7358
-4.5 | -0.4147 | 0.00513 | -0.0141 | -80.8382
-4 | -0.3592 | 0.00491 | -0.0144 | -73.1568
-3.5 | -0.3034 | 0.00474 | -0.0147 | -64.0084
-3 | -0.2474 | 0.00459 | -0.0151 | -53.8998
-2.5 | -0.1914 | 0.00447 | -0.0154 | -42.8188
-2 | -0.1359 | 0.00437 | -0.0157 | -31.0984
-1.5 | -0.0812 | 0.00448 | -0.0159 | -18.125
-1 | -0.0281 | 0.00469 | -0.0158 | -5.9915
-0.5 | 0.0246 | 0.00481 | -0.0156 | 5.1143
0 | 0.075 | 0.00501 | -0.0151 | 14.9701
0.5 | 0.1279 | 0.00514 | -0.015 | 24.8833
1.5 | 0.2311 | 0.00487 | -0.0145 | 47.4538
2 | 0.2821 | 0.00465 | -0.014 | 60.6667
2.5 | 0.3366 | 0.00469 | -0.0141 | 71.7697
3 | 0.392 | 0.00483 | -0.0144 | 81.1594
3.5 | 0.4473 | 0.00499 | -0.0147 | 89.6393
4 | 0.5021 | 0.00519 | -0.0148 | 96.7437
4.5 | 0.557 | 0.00541 | -0.015 | 102.9575
5 | 0.6117 | 0.00559 | -0.0152 | 109.4275
5.5 | 0.6657 | 0.00587 | -0.0152 | 113.4072
6.5 | 0.7739 | 0.00635 | -0.0154 | 121.874
7 | 0.8271 | 0.00663 | -0.0154 | 124.7511
8 | 0.9317 | 0.00734 | -0.0149 | 126.9346
9 | 1.0353 | 0.00804 | -0.0144 | 128.7687
9.5 | 1.0863 | 0.0084 | -0.0141 | 129.3214
10 | 1.1365 | 0.00882 | -0.0136 | 128.8549
10.5 | 1.1856 | 0.00931 | -0.013 | 127.3469
11 | 1.2332 | 0.00991 | -0.0121 | 124.44
12.5 | 1.3715 | 0.01182 | -0.0088 | 116.0321
13 | 1.4159 | 0.01245 | -0.0074 | 113.7269
13.5 | 1.4584 | 0.01317 | -0.0059 | 110.7365
14 | 1.4991 | 0.01391 | -0.004 | 107.7714
15 | 1.5712 | 0.0155 | 0.0014 | 101.3677
15.5 | 1.5989 | 0.01624 | 0.0056 | 98.4544
16 | 1.6248 | 0.01719 | 0.0098 | 94.5201
16.5 | 1.6468 | 0.01845 | 0.0142 | 89.2575
17 | 1.6698 | 0.01968 | 0.0181 | 84.8476
17.5 | 1.6895 | 0.02111 | 0.0221 | 80.0332
18 | 1.7059 | 0.02282 | 0.0262 | 74.7546
18.5 | 1.7186 | 0.02483 | 0.0302 | 69.2147
19 | 1.7327 | 0.02682 | 0.0336 | 64.6048
19.5 | 1.7372 | 0.02967 | 0.0372 | 58.5507
20 | 1.7398 | 0.03289 | 0.0402 | 52.8975

## 139. Re 18M Mach 0.10 (1)
BIGFOIL.COM POLAR EXPORT
NACA67-109 a=0.5
NACA67-109 a=0.5 |  |  |  | Cl Max: | 0.855 | at alpha= | 9 | deg
JavaFoil+Calcfoil stall+Eppler ext transition |  |  |  | L/D Max: | 137.132 | at alpha= | 8.5 | deg
Re: | 18000000 |  |  | Cd Min: | 0.00489 | at alpha= | 0 | deg
Mach: | 0.1 |  |  | Cl=0 at alpha= | -0.64407 | deg
|  |  |  | @ Cl=0.1, Cd= | 0.0049063
|  |  |  | @ Cl=0.4, Cd= | 0.0051435
|  |  |  | @ Cl=0.6, Cd= | 0.09291
alpha (deg) | Cl | Cd | Cm | Cl/Cd
-14 | -0.426 | 0.09047 | 0.004 | -4.713
-13.5 | -0.455 | 0.08547 | 0.003 | -5.319
-13 | -0.478 | 0.08132 | 0.003 | -5.882
-12.5 | -0.499 | 0.07601 | 0.003 | -6.568
-12 | -0.517 | 0.07346 | 0.002 | -7.04
-11.5 | -0.533 | 0.07074 | 0.002 | -7.538
-11 | -0.551 | 0.06345 | 0.001 | -8.677
-10.5 | -0.562 | 0.06038 | 0.001 | -9.303
-10 | -0.572 | 0.05544 | 0.001 | -10.312
-9.5 | -0.703 | 0.00867 | 0 | -81.145
-9 | -0.705 | 0.0072 | 0 | -97.947
-8.5 | -0.699 | 0.00747 | -0.001 | -93.549
-8 | -0.686 | 0.0071 | -0.002 | -96.659
-7.5 | -0.667 | 0.00675 | -0.002 | -98.838
-7 | -0.641 | 0.0065 | -0.003 | -98.7
-6.5 | -0.61 | 0.00625 | -0.004 | -97.614
-6 | -0.574 | 0.00607 | -0.005 | -94.539
-5.5 | -0.532 | 0.00597 | -0.005 | -89.126
-5 | -0.486 | 0.00587 | -0.006 | -82.924
-4.5 | -0.437 | 0.00575 | -0.007 | -76.032
-4 | -0.385 | 0.00565 | -0.008 | -68.163
-3.5 | -0.331 | 0.00553 | -0.008 | -59.856
-3 | -0.274 | 0.00549 | -0.009 | -50.004
-2.5 | -0.217 | 0.0054 | -0.01 | -40.207
-2 | -0.159 | 0.00516 | -0.011 | -30.853
-1.5 | -0.101 | 0.00519 | -0.012 | -19.395
-1 | -0.042 | 0.00501 | -0.012 | -8.371
-0.5 | 0.017 | 0.0049 | -0.013 | 3.459
0 | 0.076 | 0.00489 | -0.014 | 15.524
0.5 | 0.135 | 0.00493 | -0.015 | 27.354
1 | 0.194 | 0.00494 | -0.015 | 39.193
1.5 | 0.252 | 0.00507 | -0.016 | 49.702
2 | 0.31 | 0.00538 | -0.017 | 57.668
2.5 | 0.368 | 0.00534 | -0.018 | 68.914
3 | 0.425 | 0.00499 | -0.019 | 85.232
3.5 | 0.481 | 0.00514 | -0.019 | 93.62
4 | 0.535 | 0.00529 | -0.02 | 101.269
4.5 | 0.587 | 0.00547 | -0.021 | 107.44
5 | 0.636 | 0.00573 | -0.022 | 111.069
5.5 | 0.681 | 0.00585 | -0.022 | 116.481
6 | 0.723 | 0.00559 | -0.023 | 129.217
6.5 | 0.76 | 0.00577 | -0.024 | 131.536
7 | 0.791 | 0.00604 | -0.025 | 130.926
7.5 | 0.816 | 0.00623 | -0.025 | 131.049
8 | 0.836 | 0.00662 | -0.026 | 126.213
8.5 | 0.849 | 0.00619 | -0.027 | 137.132
9 | 0.855 | 0.00882 | -0.028 | 96.942
9.5 | 0.855 | 0.00905 | -0.028 | 94.512
10 | 0.847 | 0.00985 | -0.029 | 85.985
10.5 | 0.827 | 0.01033 | -0.03 | 80.008
11 | 0.792 | 0.01168 | -0.03 | 67.781
11.5 | 0.63 | 0.06637 | -0.018 | 9.498
12 | 0.599 | 0.07181 | -0.018 | 8.343
12.5 | 0.567 | 0.07656 | -0.018 | 7.412
13 | 0.533 | 0.08364 | -0.018 | 6.376
13.5 | 0.501 | 0.08779 | -0.018 | 5.704
14 | 0.468 | 0.09291 | -0.018 | 5.037

## 140. Re 18M Mach 0.10 (2)
BIGFOIL.COM POLAR EXPORT
NACA67-109 a=0.5
NACA67-109 a=0.5 |  |  |  | Cl Max: | 1.6895 | at alpha= | 18.5 | deg
XFOIL ncrit=9 |  |  |  | L/D Max: | 128.519 | at alpha= | 9.5 | deg
Re: | 18000000 |  |  | Cd Min: | 0.0488 | at alpha= | -19.5 | deg
Mach: | 0.1 |  |  | Cl=0 at alpha= | -0.72947 | deg
|  |  |  | @ Cl=0.1, Cd= | 0.0050647
|  |  |  | @ Cl=0.4, Cd= | 0.0048583
|  |  |  | @ Cl=0.6, Cd= | 0.0055579
alpha (deg) | Cl | Cd | Cm | Cl/Cd
-19.5 | -1.4636 | 0.0488 | -0.0672 | -29.9918
-19 | -1.5192 | 0.03833 | -0.0689 | -39.6348
-18.5 | -1.5347 | 0.03347 | -0.0662 | -45.853
-18 | -1.5523 | 0.02912 | -0.0613 | -53.307
-17.5 | -1.5592 | 0.02593 | -0.0555 | -60.1311
-17 | -1.5571 | 0.02363 | -0.0492 | -65.895
-16.5 | -1.5483 | 0.02186 | -0.0429 | -70.828
-16 | -1.5464 | 0.01968 | -0.0348 | -78.5772
-15.5 | -1.5183 | 0.01807 | -0.0309 | -84.0232
-15 | -1.4866 | 0.01643 | -0.0275 | -90.4808
-14.5 | -1.4478 | 0.01524 | -0.025 | -95
-14 | -1.4046 | 0.01431 | -0.0232 | -98.1551
-13.5 | -1.36 | 0.01341 | -0.0216 | -101.4169
-13 | -1.3134 | 0.01261 | -0.0202 | -104.1554
-12.5 | -1.2658 | 0.01185 | -0.019 | -106.8186
-12 | -1.2167 | 0.0112 | -0.0181 | -108.6339
-11.5 | -1.1673 | 0.01051 | -0.0171 | -111.0657
-11 | -1.1167 | 0.00993 | -0.0164 | -112.4572
-10.5 | -1.0655 | 0.00936 | -0.0158 | -113.8355
-10 | -1.0138 | 0.00884 | -0.0152 | -114.6833
-9 | -0.9102 | 0.0077 | -0.0142 | -118.2078
-8.5 | -0.8566 | 0.00733 | -0.0139 | -116.8622
-8 | -0.8026 | 0.007 | -0.0138 | -114.6571
-6.5 | -0.6385 | 0.00615 | -0.0138 | -103.8211
-5.5 | -0.5288 | 0.00552 | -0.0139 | -95.7971
-5 | -0.473 | 0.00532 | -0.0141 | -88.9098
-4.5 | -0.417 | 0.00514 | -0.0144 | -81.1284
-4 | -0.3611 | 0.00493 | -0.0146 | -73.2454
-3.5 | -0.305 | 0.00475 | -0.0149 | -64.2105
-3 | -0.2487 | 0.0046 | -0.0152 | -54.0652
-2.5 | -0.1923 | 0.00447 | -0.0156 | -43.0201
-2 | -0.1364 | 0.00437 | -0.0159 | -31.2128
-1.5 | -0.0814 | 0.00447 | -0.016 | -18.2103
-1 | -0.028 | 0.00468 | -0.0159 | -5.9829
0 | 0.0755 | 0.005 | -0.0152 | 15.1
0.5 | 0.1285 | 0.00514 | -0.0151 | 25
1.5 | 0.2321 | 0.00487 | -0.0145 | 47.6591
2 | 0.2833 | 0.00464 | -0.014 | 61.056
2.5 | 0.3382 | 0.0047 | -0.0142 | 71.9574
3 | 0.394 | 0.00484 | -0.0144 | 81.405
3.5 | 0.4496 | 0.00501 | -0.0146 | 89.7405
4 | 0.5047 | 0.0052 | -0.0148 | 97.0577
4.5 | 0.56 | 0.00542 | -0.0149 | 103.321
5 | 0.6151 | 0.00561 | -0.0151 | 109.6435
5.5 | 0.6695 | 0.00589 | -0.0151 | 113.6672
6 | 0.7242 | 0.00614 | -0.0151 | 117.9479
6.5 | 0.7785 | 0.00638 | -0.0151 | 122.0219
7 | 0.8319 | 0.00669 | -0.015 | 124.3498
8 | 0.9376 | 0.0074 | -0.0144 | 126.7027
8.5 | 0.9901 | 0.00775 | -0.014 | 127.7548
9 | 1.0422 | 0.00813 | -0.0136 | 128.1919
9.5 | 1.0937 | 0.00851 | -0.0131 | 128.5194
10 | 1.1443 | 0.00898 | -0.0124 | 127.4276
10.5 | 1.1931 | 0.00958 | -0.0115 | 124.5407
11 | 1.2408 | 0.01026 | -0.0103 | 120.9357
11.5 | 1.2886 | 0.01088 | -0.0091 | 118.4375
12 | 1.3357 | 0.01149 | -0.0079 | 116.2489
12.5 | 1.3809 | 0.01226 | -0.0063 | 112.6346
13 | 1.4254 | 0.01295 | -0.0046 | 110.0695
13.5 | 1.4676 | 0.01377 | -0.0026 | 106.5795
14 | 1.5076 | 0.01462 | -0.0002 | 103.119
14.5 | 1.5452 | 0.01553 | 0.0025 | 99.4977
15 | 1.5697 | 0.01638 | 0.0079 | 95.8303
15.5 | 1.5993 | 0.01734 | 0.0118 | 92.2318
16 | 1.6239 | 0.01851 | 0.0163 | 87.731
16.5 | 1.6419 | 0.02015 | 0.0214 | 81.4839
17 | 1.6609 | 0.02171 | 0.0258 | 76.5039
17.5 | 1.676 | 0.0236 | 0.0304 | 71.0169
18 | 1.6856 | 0.02595 | 0.0349 | 64.9557
18.5 | 1.6895 | 0.02882 | 0.0392 | 58.6225
19 | 1.6826 | 0.03274 | 0.0433 | 51.3928
19.5 | 1.6849 | 0.03635 | 0.0458 | 46.3521
20 | 1.6613 | 0.04284 | 0.0475 | 38.7792

## 141. Re 18M Mach 0.25 (1)
BIGFOIL.COM POLAR EXPORT
NACA67-109 a=0.5
NACA67-109 a=0.5 |  |  |  | Cl Max: | 0.803 | at alpha= | 8 | deg
JavaFoil+Calcfoil stall+Eppler ext transition |  |  |  | L/D Max: | 128.511 | at alpha= | 6.5 | deg
Re: | 18000000 |  |  | Cd Min: | 0.00492 | at alpha= | 0.5 | deg
Mach: | 0.25 |  |  | Cl=0 at alpha= | -0.64167 | deg
|  |  |  | @ Cl=0.1, Cd= | 0.0049264
|  |  |  | @ Cl=0.4, Cd= | 0.08785
|  |  |  | @ Cl=0.6, Cd= | 0.08785
alpha (deg) | Cl | Cd | Cm | Cl/Cd
-13 | -0.07 | 0.08166 | 0.003 | -0.861
-12.5 | -0.196 | 0.07813 | 0.003 | -2.504
-12 | -0.26 | 0.07547 | 0.002 | -3.443
-11.5 | -0.316 | 0.06924 | 0.002 | -4.563
-11 | -0.366 | 0.0651 | 0.001 | -5.619
-10.5 | -0.41 | 0.06183 | 0.001 | -6.623
-10 | -0.448 | 0.05781 | 0.001 | -7.746
-9.5 | -0.479 | 0.0544 | 0 | -8.8
-9 | -0.504 | 0.04971 | 0 | -10.137
-8.5 | -0.632 | 0.00837 | -0.001 | -75.508
-8 | -0.644 | 0.00676 | -0.002 | -95.256
-7.5 | -0.641 | 0.00705 | -0.003 | -90.873
-7 | -0.628 | 0.00672 | -0.003 | -93.505
-6.5 | -0.606 | 0.00644 | -0.004 | -94.097
-6 | -0.576 | 0.00623 | -0.005 | -92.419
-5.5 | -0.538 | 0.00605 | -0.006 | -88.986
-5 | -0.495 | 0.00592 | -0.006 | -83.524
-4.5 | -0.446 | 0.0058 | -0.007 | -77.031
-4 | -0.394 | 0.00572 | -0.008 | -68.986
-3.5 | -0.339 | 0.00546 | -0.009 | -62.09
-3 | -0.282 | 0.00553 | -0.009 | -50.924
-2.5 | -0.223 | 0.00525 | -0.01 | -42.404
-2 | -0.163 | 0.00517 | -0.011 | -31.611
-1.5 | -0.103 | 0.00521 | -0.012 | -19.847
-1 | -0.043 | 0.00501 | -0.013 | -8.589
-0.5 | 0.017 | 0.00493 | -0.013 | 3.534
0 | 0.078 | 0.00493 | -0.014 | 15.843
0.5 | 0.139 | 0.00492 | -0.015 | 28.169
1 | 0.199 | 0.00499 | -0.016 | 39.903
1.5 | 0.259 | 0.00507 | -0.017 | 51.159
2 | 0.319 | 0.00542 | -0.017 | 58.841
2.5 | 0.378 | 0.00539 | -0.018 | 70.195
3 | 0.437 | 0.00503 | -0.019 | 86.814
3.5 | 0.494 | 0.00525 | -0.02 | 94.176
4 | 0.549 | 0.0054 | -0.021 | 101.659
4.5 | 0.601 | 0.00555 | -0.021 | 108.331
5 | 0.649 | 0.00581 | -0.022 | 111.714
5.5 | 0.693 | 0.00549 | -0.023 | 126.18
6 | 0.73 | 0.00573 | -0.024 | 127.402
6.5 | 0.762 | 0.00593 | -0.025 | 128.511
7 | 0.785 | 0.00623 | -0.025 | 125.959
7.5 | 0.799 | 0.00651 | -0.026 | 122.769
8 | 0.803 | 0.00838 | -0.027 | 95.774
8.5 | 0.797 | 0.00872 | -0.028 | 91.345
9 | 0.778 | 0.00939 | -0.028 | 82.845
9.5 | 0.745 | 0.01038 | -0.029 | 71.782
10 | 0.587 | 0.05538 | -0.018 | 10.593
10.5 | 0.534 | 0.06229 | -0.017 | 8.568
11 | 0.472 | 0.0671 | -0.017 | 7.04
11.5 | 0.404 | 0.07275 | -0.017 | 5.559
12 | 0.331 | 0.07798 | -0.017 | 4.238
12.5 | 0.249 | 0.08438 | -0.017 | 2.95
13 | 0.138 | 0.08785 | -0.017 | 1.565

## 142. Re 18M Mach 0.25 (2)
BIGFOIL.COM POLAR EXPORT
NACA67-109 a=0.5
NACA67-109 a=0.5 |  |  |  | Cl Max: | 1.3604 | at alpha= | 12.5 | deg
XFOIL ncrit=9 |  |  |  | L/D Max: | 124.793 | at alpha= | 8.5 | deg
Re: | 18000000 |  |  | Cd Min: | 0.19744 | at alpha= | 17.5 | deg
Mach: | 0.25 |  |  | Cl=0 at alpha= | -99 | deg
|  |  |  | @ Cl=0.1, Cd= | 0.0050546
|  |  |  | @ Cl=0.4, Cd= | 0.0048675
|  |  |  | @ Cl=0.6, Cd= | 0.0055936
alpha (deg) | Cl | Cd | Cm | Cl/Cd
0 | 0.0782 | 0.00499 | -0.0158 | 15.6713
0.5 | 0.1322 | 0.00515 | -0.0155 | 25.6699
1 | 0.1855 | 0.0051 | -0.0151 | 36.3725
1.5 | 0.2378 | 0.00486 | -0.0146 | 48.93
2 | 0.2902 | 0.00461 | -0.0141 | 62.9501
2.5 | 0.3471 | 0.00472 | -0.0142 | 73.5381
3 | 0.4045 | 0.00488 | -0.0143 | 82.8893
3.5 | 0.4619 | 0.00507 | -0.0144 | 91.1045
4 | 0.519 | 0.00527 | -0.0144 | 98.482
4.5 | 0.5765 | 0.00549 | -0.0144 | 105.0091
5 | 0.6332 | 0.00574 | -0.0143 | 110.3136
5.5 | 0.6902 | 0.006 | -0.0141 | 115.0333
6 | 0.7472 | 0.00627 | -0.0138 | 119.1707
6.5 | 0.8038 | 0.00657 | -0.0133 | 122.344
7 | 0.8586 | 0.00703 | -0.0124 | 122.1337
7.5 | 0.9146 | 0.0074 | -0.0117 | 123.5946
8 | 0.9704 | 0.00778 | -0.0108 | 124.7301
8.5 | 1.0258 | 0.00822 | -0.0097 | 124.7932
9 | 1.0805 | 0.00873 | -0.0084 | 123.7686
9.5 | 1.1323 | 0.00952 | -0.0064 | 118.9391
10.5 | 1.2324 | 0.01156 | -0.0015 | 106.609
11 | 1.2797 | 0.01286 | 0.0015 | 99.5101
11.5 | 1.3197 | 0.01485 | 0.0055 | 88.8687
12 | 1.3576 | 0.01682 | 0.0098 | 80.7134
12.5 | 1.3604 | 0.02151 | 0.0182 | 63.245
13 | 1.3553 | 0.0246 | 0.0283 | 55.0935
13.5 | 1.3142 | 0.03028 | 0.0396 | 43.4016
14 | 1.26 | 0.03746 | 0.0484 | 33.6359
14.5 | 1.216 | 0.04494 | 0.0525 | 27.0583
15 | 1.1736 | 0.05402 | 0.0517 | 21.7253
15.5 | 1.1646 | 0.06152 | 0.0482 | 18.9304
16 | 1.1322 | 0.07591 | 0.0373 | 14.915
16.5 | 0.7461 | 0.18286 | -0.0268 | 4.0802
17 | 0.7614 | 0.18992 | -0.031 | 4.0091
17.5 | 0.7757 | 0.19744 | -0.0354 | 3.9288

## 143. Re 18M Mach 0.50 (1)
BIGFOIL.COM POLAR EXPORT
NACA67-109 a=0.5
NACA67-109 a=0.5 |  |  |  | Cl Max: | 1.084 | at alpha= | 20 | deg
JavaFoil+Calcfoil stall+Eppler ext transition |  |  |  | L/D Max: | 117.707 | at alpha= | 4.5 | deg
Re: | 18000000 |  |  | Cd Min: | 0.0048 | at alpha= | 3 | deg
Mach: | 0.5 |  |  | Cl=0 at alpha= | -0.64179 | deg
|  |  |  | @ Cl=0.1, Cd= | 0.0050096
|  |  |  | @ Cl=0.4, Cd= | 0.0052467
|  |  |  | @ Cl=0.6, Cd= | 0.067817
alpha (deg) | Cl | Cd | Cm | Cl/Cd
-20 | -1.027 | 0.17079 | 0.01 | -6.016
-19.5 | -1.004 | 0.15839 | 0.009 | -6.341
-19 | -0.977 | 0.15395 | 0.009 | -6.345
-18.5 | -0.95 | 0.14908 | 0.008 | -6.374
-18 | -0.923 | 0.14614 | 0.008 | -6.317
-17.5 | -0.898 | 0.13652 | 0.007 | -6.576
-17 | -0.872 | 0.12554 | 0.007 | -6.948
-16.5 | -0.846 | 0.12038 | 0.007 | -7.031
-16 | -0.819 | 0.1158 | 0.006 | -7.071
-15.5 | -0.804 | 0.09263 | 0.006 | -8.68
-15 | -0.787 | 0.07944 | 0.006 | -9.912
-14.5 | -0.815 | 0.04014 | 0.007 | -20.312
-14 | -0.846 | 0.0177 | 0.007 | -47.818
-13.5 | -0.688 | 0.08873 | 0.004 | -7.751
-13 | -0.664 | 0.08018 | 0.004 | -8.283
-12.5 | -0.645 | 0.06863 | 0.003 | -9.402
-12 | -0.72 | 0.016 | 0.004 | -44.995
-11.5 | -0.705 | 0.01226 | 0.004 | -57.511
-11 | -0.554 | 0.07061 | 0.002 | -7.844
-10.5 | -0.528 | 0.06594 | 0.001 | -7.999
-10 | -0.504 | 0.0586 | 0.001 | -8.596
-9.5 | -0.498 | 0.03942 | 0 | -12.642
-9 | -0.55 | 0.00937 | 0 | -58.772
-8.5 | -0.421 | 0.05322 | -0.001 | -7.903
-8 | -0.394 | 0.04983 | -0.001 | -7.905
-7.5 | -0.369 | 0.04476 | -0.002 | -8.245
-7 | -0.421 | 0.00683 | -0.004 | -61.65
-6.5 | -0.388 | 0.0065 | -0.005 | -59.754
-6 | -0.29 | 0.0367 | -0.003 | -7.894
-5.5 | -0.262 | 0.0356 | -0.003 | -7.353
-5 | -0.486 | 0.00653 | -0.007 | -74.389
-4.5 | -0.471 | 0.00605 | -0.008 | -77.802
-4 | -0.428 | 0.0058 | -0.009 | -73.847
-3.5 | -0.374 | 0.00569 | -0.01 | -65.692
-3 | -0.312 | 0.00547 | -0.011 | -57.086
-2.5 | -0.248 | 0.00538 | -0.011 | -46.056
-2 | -0.182 | 0.00524 | -0.012 | -34.737
-1.5 | -0.115 | 0.00531 | -0.013 | -21.736
-1 | -0.048 | 0.00522 | -0.014 | -9.217
-0.5 | 0.019 | 0.00504 | -0.015 | 3.865
0 | 0.087 | 0.005 | -0.016 | 17.454
0.5 | 0.155 | 0.00505 | -0.017 | 30.703
1 | 0.222 | 0.00504 | -0.018 | 44.127
1.5 | 0.289 | 0.00529 | -0.019 | 54.685
2 | 0.356 | 0.00554 | -0.019 | 64.29
2.5 | 0.422 | 0.0051 | -0.02 | 82.602
3 | 0.486 | 0.0048 | -0.021 | 101.16
3.5 | 0.547 | 0.00501 | -0.022 | 109.267
4 | 0.602 | 0.00518 | -0.023 | 116.371
4.5 | 0.648 | 0.00551 | -0.024 | 117.707
5 | 0.676 | 0.0058 | -0.025 | 116.684
5.5 | 0.662 | 0.00761 | -0.026 | 86.93
6 | 0.438 | 0.00808 | -0.027 | 54.19
6.5 | 0.384 | 0.03937 | -0.016 | 9.756
7 | 0.503 | 0.00864 | -0.028 | 58.222
7.5 | 0.535 | 0.00924 | -0.029 | 57.83
8 | 0.561 | 0.01057 | -0.03 | 53.018
8.5 | 0.487 | 0.05289 | -0.016 | 9.207
9 | 0.63 | 0.01033 | -0.032 | 60.998
9.5 | 0.66 | 0.01121 | -0.032 | 58.898
10 | 0.59 | 0.04556 | -0.025 | 12.953
10.5 | 0.594 | 0.06519 | -0.019 | 9.104
11 | 0.617 | 0.07526 | -0.018 | 8.201
11.5 | 0.785 | 0.01306 | -0.036 | 60.089
12 | 0.812 | 0.01443 | -0.036 | 56.3
12.5 | 0.821 | 0.01998 | -0.036 | 41.08
13 | 0.731 | 0.07844 | -0.024 | 9.314
13.5 | 0.751 | 0.08896 | -0.023 | 8.446
14 | 0.929 | 0.01751 | -0.039 | 53.084
14.5 | 0.908 | 0.03257 | -0.037 | 27.882
15 | 0.845 | 0.08575 | -0.028 | 9.853
15.5 | 0.853 | 0.11184 | -0.024 | 7.631
16 | 0.881 | 0.11649 | -0.025 | 7.561
16.5 | 0.905 | 0.12277 | -0.026 | 7.374
17 | 0.93 | 0.13244 | -0.026 | 7.024
17.5 | 0.957 | 0.1389 | -0.027 | 6.887
18 | 0.982 | 0.1423 | -0.028 | 6.903
18.5 | 1.01 | 0.14991 | -0.029 | 6.734
19 | 1.034 | 0.15836 | -0.029 | 6.532
19.5 | 1.058 | 0.1724 | -0.029 | 6.136
20 | 1.084 | 0.17587 | -0.03 | 6.164

## 144. Re 18M Mach 0.50 (2)
BIGFOIL.COM POLAR EXPORT
NACA67-109 a=0.5
NACA67-109 a=0.5 |  |  |  | Cl Max: | 0.9074 | at alpha= | 20 | deg
XFOIL ncrit=9 |  |  |  | L/D Max: | 115.089 | at alpha= | 5.5 | deg
Re: | 18000000 |  |  | Cd Min: | 0.27199 | at alpha= | 20 | deg
Mach: | 0.5 |  |  | Cl=0 at alpha= | -0.79914 | deg
|  |  |  | @ Cl=0.1, Cd= | 0.0049272
|  |  |  | @ Cl=0.4, Cd= | 0.0048968
|  |  |  | @ Cl=0.6, Cd= | 0.0056578
alpha (deg) | Cl | Cd | Cm | Cl/Cd
-20 | -0.8125 | 0.2663 | 0.0524 | -3.0511
-19.5 | -0.7906 | 0.25835 | 0.0474 | -3.0602
-19 | -0.7688 | 0.25014 | 0.0424 | -3.0735
-18.5 | -0.7494 | 0.24069 | 0.0371 | -3.1135
-18 | -0.729 | 0.23169 | 0.0321 | -3.1464
-17.5 | -0.7102 | 0.22166 | 0.027 | -3.204
-17 | -0.6908 | 0.21257 | 0.022 | -3.2498
-16.5 | -0.6716 | 0.2037 | 0.0171 | -3.297
-15.5 | -0.629 | 0.18712 | 0.0066 | -3.3615
-15 | -0.6093 | 0.17996 | 0.0025 | -3.3858
-14.5 | -0.5934 | 0.17046 | -0.0023 | -3.4812
-14 | -0.5821 | 0.15963 | -0.0075 | -3.6466
-13.5 | -0.5673 | 0.15034 | -0.0126 | -3.7734
-13 | -0.5558 | 0.14072 | -0.0177 | -3.9497
-12.5 | -0.5455 | 0.13093 | -0.023 | -4.1663
-12 | -0.5298 | 0.12314 | -0.0274 | -4.3024
-11.5 | -0.5233 | 0.11339 | -0.0328 | -4.615
-11 | -0.5102 | 0.10559 | -0.0372 | -4.8319
-10.5 | -0.5183 | 0.09386 | -0.0436 | -5.5221
-10 | -0.5193 | 0.08436 | -0.049 | -6.1558
-9.5 | -0.524 | 0.07486 | -0.0546 | -6.9997
-9 | -0.5356 | 0.06453 | -0.0619 | -8.3
-8.5 | -0.5547 | 0.05496 | -0.0694 | -10.0928
-8 | -0.5874 | 0.04804 | -0.0668 | -12.2273
-7.5 | -0.6148 | 0.04151 | -0.0602 | -14.8109
-7 | -0.6302 | 0.03327 | -0.0541 | -18.942
-6.5 | -0.6334 | 0.02509 | -0.0466 | -25.2451
-6 | -0.6316 | 0.01619 | -0.0379 | -39.0117
-5.5 | -0.6123 | 0.00803 | -0.0301 | -76.2516
-5 | -0.5542 | 0.0062 | -0.0258 | -89.3871
-4.5 | -0.4874 | 0.0056 | -0.0235 | -87.0357
-4 | -0.4188 | 0.00527 | -0.0223 | -79.4687
-3.5 | -0.3509 | 0.00501 | -0.0215 | -70.0399
-3 | -0.284 | 0.00476 | -0.0209 | -59.6639
-2.5 | -0.2171 | 0.00457 | -0.0207 | -47.5055
-2 | -0.151 | 0.00442 | -0.0207 | -34.1629
-1.5 | -0.0858 | 0.00431 | -0.0207 | -19.9072
-1 | -0.0235 | 0.00448 | -0.0203 | -5.2455
-0.5 | 0.035 | 0.00473 | -0.0195 | 7.3996
0 | 0.0911 | 0.00491 | -0.0182 | 18.554
1 | 0.2051 | 0.00513 | -0.0161 | 39.9805
1.5 | 0.2599 | 0.00467 | -0.0146 | 55.6531
2 | 0.3198 | 0.00467 | -0.0138 | 68.4797
2.5 | 0.3848 | 0.00485 | -0.0136 | 79.3402
3 | 0.4497 | 0.00505 | -0.0132 | 89.0495
3.5 | 0.5148 | 0.00531 | -0.0126 | 96.9492
4 | 0.5805 | 0.00556 | -0.0117 | 104.4065
4.5 | 0.6463 | 0.00589 | -0.0104 | 109.7284
5 | 0.7126 | 0.00627 | -0.0086 | 113.6523
5.5 | 0.778 | 0.00676 | -0.006 | 115.0888
6 | 0.8328 | 0.00818 | -0.0008 | 101.8093
6.5 | 0.8674 | 0.01334 | 0.0065 | 65.0225
7 | 0.8668 | 0.02201 | 0.0167 | 39.3821
7.5 | 0.8528 | 0.02993 | 0.0272 | 28.4932
8 | 0.8261 | 0.03701 | 0.0374 | 22.321
8.5 | 0.784 | 0.04246 | 0.0484 | 18.4644
9 | 0.7453 | 0.04937 | 0.0532 | 15.0962
9.5 | 0.712 | 0.05809 | 0.0517 | 12.2568
10 | 0.6933 | 0.07045 | 0.0417 | 9.841
10.5 | 0.6845 | 0.08221 | 0.0335 | 8.3262
11 | 0.6741 | 0.09327 | 0.0272 | 7.2274
12 | 0.6759 | 0.11714 | 0.0103 | 5.77
12.5 | 0.6737 | 0.12865 | 0.0042 | 5.2367
13 | 0.6803 | 0.13873 | -0.0011 | 4.9038
13.5 | 0.681 | 0.15118 | -0.0076 | 4.5046
14 | 0.6941 | 0.16061 | -0.0126 | 4.3216
14.5 | 0.7094 | 0.16946 | -0.0176 | 4.1862
15 | 0.724 | 0.17898 | -0.0227 | 4.0451
15.5 | 0.7387 | 0.18899 | -0.028 | 3.9087
16 | 0.7534 | 0.19944 | -0.0334 | 3.7776
16.5 | 0.7709 | 0.20871 | -0.0385 | 3.6936
17 | 0.7878 | 0.21899 | -0.0438 | 3.5974
17.5 | 0.8058 | 0.22905 | -0.049 | 3.518
18 | 0.8265 | 0.23722 | -0.054 | 3.4841
18.5 | 0.8474 | 0.24514 | -0.059 | 3.4568
19 | 0.867 | 0.25426 | -0.0642 | 3.4099
19.5 | 0.8875 | 0.26297 | -0.0694 | 3.3749
20 | 0.9074 | 0.27199 | -0.0746 | 3.3362

## 145. Re 20M Mach 0.00 (1)
BIGFOIL.COM POLAR EXPORT
NACA67-109 a=0.5
NACA67-109 a=0.5 |  |  |  | Cl Max: | 0.866 | at alpha= | 9.5 | deg
JavaFoil+Calcfoil stall+Eppler ext transition |  |  |  | L/D Max: | 133.885 | at alpha= | 7.5 | deg
Re: | 20000000 |  |  | Cd Min: | 0.00494 | at alpha= | 0 | deg
Mach: | 0 |  |  | Cl=0 at alpha= | -0.64407 | deg
|  |  |  | @ Cl=0.1, Cd= | 0.0049648
|  |  |  | @ Cl=0.4, Cd= | 0.00544
|  |  |  | @ Cl=0.6, Cd= | 0.09694
alpha (deg) | Cl | Cd | Cm | Cl/Cd
-14.5 | -0.442 | 0.09383 | 0.004 | -4.714
-14 | -0.467 | 0.08902 | 0.004 | -5.248
-13.5 | -0.492 | 0.08514 | 0.003 | -5.776
-13 | -0.513 | 0.08018 | 0.003 | -6.395
-12.5 | -0.53 | 0.07483 | 0.003 | -7.088
-12 | -0.545 | 0.07269 | 0.002 | -7.491
-11.5 | -0.557 | 0.06949 | 0.002 | -8.022
-11 | -0.574 | 0.06085 | 0.002 | -9.43
-10.5 | -0.581 | 0.05807 | 0.001 | -10.009
-10 | -0.592 | 0.0508 | 0.001 | -11.657
-9.5 | -0.718 | 0.00676 | 0 | -106.295
-9 | -0.715 | 0.00755 | 0 | -94.769
-8.5 | -0.706 | 0.00721 | -0.001 | -97.872
-8 | -0.691 | 0.00692 | -0.002 | -99.742
-7.5 | -0.669 | 0.00661 | -0.002 | -101.221
-7 | -0.642 | 0.00637 | -0.003 | -100.861
-6.5 | -0.61 | 0.00623 | -0.004 | -97.96
-6 | -0.573 | 0.00612 | -0.005 | -93.532
-5.5 | -0.531 | 0.00597 | -0.005 | -88.957
-5 | -0.485 | 0.00581 | -0.006 | -83.417
-4.5 | -0.436 | 0.0057 | -0.007 | -76.473
-4 | -0.383 | 0.00561 | -0.008 | -68.412
-3.5 | -0.329 | 0.00551 | -0.008 | -59.8
-3 | -0.273 | 0.00545 | -0.009 | -50.108
-2.5 | -0.216 | 0.00544 | -0.01 | -39.671
-2 | -0.158 | 0.00523 | -0.011 | -30.242
-1.5 | -0.1 | 0.00518 | -0.011 | -19.328
-1 | -0.042 | 0.00502 | -0.012 | -8.307
-0.5 | 0.017 | 0.00502 | -0.013 | 3.365
0 | 0.076 | 0.00494 | -0.014 | 15.297
0.5 | 0.134 | 0.005 | -0.015 | 26.832
1 | 0.193 | 0.00503 | -0.015 | 38.315
1.5 | 0.251 | 0.00512 | -0.016 | 49.005
2 | 0.309 | 0.00536 | -0.017 | 57.667
2.5 | 0.366 | 0.00544 | -0.018 | 67.318
3 | 0.423 | 0.00544 | -0.018 | 77.765
3.5 | 0.479 | 0.00514 | -0.019 | 93.274
4 | 0.533 | 0.00523 | -0.02 | 101.939
4.5 | 0.585 | 0.00539 | -0.021 | 108.529
5 | 0.634 | 0.00563 | -0.021 | 112.572
5.5 | 0.679 | 0.00573 | -0.022 | 118.475
6 | 0.721 | 0.00605 | -0.023 | 119.245
6.5 | 0.759 | 0.00573 | -0.024 | 132.334
7 | 0.791 | 0.00593 | -0.025 | 133.284
7.5 | 0.818 | 0.00611 | -0.025 | 133.885
8 | 0.839 | 0.00638 | -0.026 | 131.587
8.5 | 0.854 | 0.00677 | -0.027 | 126.246
9 | 0.864 | 0.00854 | -0.028 | 101.151
9.5 | 0.866 | 0.00901 | -0.028 | 96.174
10 | 0.863 | 0.00952 | -0.029 | 90.7
10.5 | 0.848 | 0.00998 | -0.03 | 84.972
11 | 0.822 | 0.0107 | -0.03 | 76.806
11.5 | 0.661 | 0.06181 | -0.02 | 10.69
12 | 0.642 | 0.06036 | -0.022 | 10.634
12.5 | 0.604 | 0.07281 | -0.02 | 8.29
13 | 0.571 | 0.08187 | -0.018 | 6.97
13.5 | 0.541 | 0.08628 | -0.018 | 6.276
14 | 0.512 | 0.09189 | -0.018 | 5.571
14.5 | 0.483 | 0.09694 | -0.019 | 4.982

## 146. Re 20M Mach 0.00 (2)
BIGFOIL.COM POLAR EXPORT
NACA67-109 a=0.5
NACA67-109 a=0.5 |  |  |  | Cl Max: | 1.7577 | at alpha= | 20 | deg
XFOIL ncrit=9 |  |  |  | L/D Max: | 131.952 | at alpha= | 9.5 | deg
Re: | 20000000 |  |  | Cd Min: | 0.17807 | at alpha= | -18.5 | deg
Mach: | 0 |  |  | Cl=0 at alpha= | -0.72064 | deg
|  |  |  | @ Cl=0.1, Cd= | 0.0050992
|  |  |  | @ Cl=0.4, Cd= | 0.0047908
|  |  |  | @ Cl=0.6, Cd= | 0.0054709
alpha (deg) | Cl | Cd | Cm | Cl/Cd
-18.5 | -0.7736 | 0.17807 | 0.0154 | -4.3444
-18 | -1.6344 | 0.0223 | -0.0455 | -73.2915
-17.5 | -1.6242 | 0.02049 | -0.0401 | -79.2679
-17 | -1.6173 | 0.0192 | -0.0327 | -84.2344
-16.5 | -1.591 | 0.01805 | -0.0287 | -88.144
-16 | -1.5608 | 0.01667 | -0.0256 | -93.6293
-15.5 | -1.5242 | 0.01561 | -0.0233 | -97.6425
-15 | -1.4846 | 0.01465 | -0.0214 | -101.3379
-14.5 | -1.4424 | 0.01381 | -0.0199 | -104.4461
-14 | -1.3982 | 0.01307 | -0.0186 | -106.9778
-13.5 | -1.3528 | 0.01235 | -0.0175 | -109.5385
-13 | -1.306 | 0.01169 | -0.0166 | -111.7194
-12.5 | -1.2584 | 0.01106 | -0.0158 | -113.7794
-12 | -1.2095 | 0.01049 | -0.0152 | -115.3003
-11.5 | -1.1603 | 0.00992 | -0.0146 | -116.9657
-11 | -1.11 | 0.0094 | -0.0142 | -118.0851
-10.5 | -1.0593 | 0.00891 | -0.0138 | -118.8889
-10 | -1.0079 | 0.00846 | -0.0135 | -119.1371
-9.5 | -0.957 | 0.0079 | -0.0131 | -121.1392
-9 | -0.905 | 0.00744 | -0.0128 | -121.6398
-8.5 | -0.852 | 0.00711 | -0.0128 | -119.8312
-8 | -0.7984 | 0.0068 | -0.0128 | -117.4118
-7.5 | -0.7444 | 0.00651 | -0.0129 | -114.3472
-7 | -0.6903 | 0.00623 | -0.013 | -110.8026
-6.5 | -0.6357 | 0.00599 | -0.0131 | -106.1269
-6 | -0.581 | 0.00573 | -0.0133 | -101.3962
-5.5 | -0.5266 | 0.00541 | -0.0133 | -97.3383
-4.5 | -0.4156 | 0.00504 | -0.014 | -82.4603
-4 | -0.3599 | 0.00484 | -0.0142 | -74.3595
-3.5 | -0.3042 | 0.00468 | -0.0146 | -65
-3 | -0.2482 | 0.00454 | -0.0149 | -54.6696
-2.5 | -0.1922 | 0.00443 | -0.0153 | -43.386
-2 | -0.1371 | 0.00441 | -0.0155 | -31.0884
-1.5 | -0.0827 | 0.00455 | -0.0156 | -18.1758
-1 | -0.0295 | 0.00476 | -0.0156 | -6.1975
-0.5 | 0.0233 | 0.0049 | -0.0154 | 4.7551
0 | 0.0745 | 0.00508 | -0.0151 | 14.6654
1 | 0.1806 | 0.00516 | -0.0149 | 35
1.5 | 0.2321 | 0.00495 | -0.0146 | 46.8889
2 | 0.284 | 0.0048 | -0.0144 | 59.1667
2.5 | 0.3375 | 0.00466 | -0.0143 | 72.4249
3 | 0.3928 | 0.00477 | -0.0146 | 82.348
3.5 | 0.4481 | 0.00493 | -0.0148 | 90.8925
4 | 0.5031 | 0.00512 | -0.015 | 98.2617
4.5 | 0.558 | 0.00531 | -0.0152 | 105.0847
5 | 0.6128 | 0.00552 | -0.0154 | 111.0145
6 | 0.7213 | 0.006 | -0.0156 | 120.2167
6.5 | 0.7754 | 0.00624 | -0.0157 | 124.2628
7 | 0.8285 | 0.00654 | -0.0156 | 126.682
7.5 | 0.8809 | 0.00689 | -0.0154 | 127.852
8 | 0.9336 | 0.0072 | -0.0153 | 129.6667
8.5 | 0.9857 | 0.00753 | -0.0151 | 130.9031
9 | 1.0374 | 0.00788 | -0.0149 | 131.6497
9.5 | 1.0886 | 0.00825 | -0.0145 | 131.9515
10 | 1.1389 | 0.00866 | -0.0141 | 131.5127
10.5 | 1.1879 | 0.00917 | -0.0134 | 129.542
11 | 1.2351 | 0.00981 | -0.0124 | 125.9021
11.5 | 1.283 | 0.01035 | -0.0116 | 123.9614
12 | 1.33 | 0.0109 | -0.0107 | 122.0183
12.5 | 1.3756 | 0.01153 | -0.0095 | 119.3062
13 | 1.4205 | 0.01215 | -0.0083 | 116.9136
13.5 | 1.4635 | 0.01283 | -0.0067 | 114.0686
14 | 1.505 | 0.01356 | -0.005 | 110.9882
14.5 | 1.5443 | 0.01431 | -0.0029 | 107.9175
15 | 1.5806 | 0.01511 | -0.0003 | 104.6062
15.5 | 1.6029 | 0.01579 | 0.0052 | 101.5136
16 | 1.6339 | 0.01672 | 0.0083 | 97.7213
16.5 | 1.6571 | 0.01787 | 0.0127 | 92.7308
17 | 1.6805 | 0.01904 | 0.0167 | 88.2616
17.5 | 1.7016 | 0.02039 | 0.0206 | 83.4527
18 | 1.7187 | 0.022 | 0.0247 | 78.1227
18.5 | 1.7334 | 0.02385 | 0.0287 | 72.6792
19 | 1.7467 | 0.02586 | 0.0323 | 67.5445
19.5 | 1.7545 | 0.02839 | 0.0359 | 61.7999
20 | 1.7577 | 0.03146 | 0.0391 | 55.8709

## 147. Re 20M Mach 0.10 (1)
BIGFOIL.COM POLAR EXPORT
NACA67-109 a=0.5
NACA67-109 a=0.5 |  |  |  | Cl Max: | 0.855 | at alpha= | 9 | deg
JavaFoil+Calcfoil stall+Eppler ext transition |  |  |  | L/D Max: | 133.275 | at alpha= | 7 | deg
Re: | 20000000 |  |  | Cd Min: | 0.00498 | at alpha= | 0.5 | deg
Mach: | 0.1 |  |  | Cl=0 at alpha= | -0.64407 | deg
|  |  |  | @ Cl=0.1, Cd= | 0.0049919
|  |  |  | @ Cl=0.4, Cd= | 0.0054244
|  |  |  | @ Cl=0.6, Cd= | 0.09294
alpha (deg) | Cl | Cd | Cm | Cl/Cd
-14 | -0.427 | 0.08966 | 0.004 | -4.758
-13.5 | -0.455 | 0.08587 | 0.003 | -5.293
-13 | -0.479 | 0.08071 | 0.003 | -5.931
-12.5 | -0.499 | 0.0766 | 0.002 | -6.51
-12 | -0.517 | 0.07285 | 0.002 | -7.101
-11.5 | -0.534 | 0.07042 | 0.002 | -7.578
-11 | -0.551 | 0.06262 | 0.001 | -8.807
-10.5 | -0.562 | 0.0598 | 0.001 | -9.403
-10 | -0.573 | 0.05415 | 0.001 | -10.591
-9.5 | -0.704 | 0.00855 | 0 | -82.253
-9 | -0.705 | 0.00702 | 0 | -100.415
-8.5 | -0.699 | 0.0073 | -0.001 | -95.755
-8 | -0.686 | 0.007 | -0.002 | -98.049
-7.5 | -0.667 | 0.00667 | -0.002 | -100.007
-7 | -0.641 | 0.00642 | -0.003 | -99.943
-6.5 | -0.61 | 0.00628 | -0.004 | -97.189
-6 | -0.574 | 0.00611 | -0.005 | -93.91
-5.5 | -0.532 | 0.00597 | -0.005 | -89.107
-5 | -0.486 | 0.00586 | -0.006 | -82.981
-4.5 | -0.437 | 0.00573 | -0.007 | -76.351
-4 | -0.385 | 0.00564 | -0.008 | -68.344
-3.5 | -0.331 | 0.00555 | -0.008 | -59.573
-3 | -0.274 | 0.00548 | -0.009 | -50.093
-2.5 | -0.217 | 0.00549 | -0.01 | -39.525
-2 | -0.159 | 0.00526 | -0.011 | -30.258
-1.5 | -0.101 | 0.00524 | -0.012 | -19.213
-1 | -0.042 | 0.00503 | -0.012 | -8.337
-0.5 | 0.017 | 0.00499 | -0.013 | 3.4
0 | 0.076 | 0.005 | -0.014 | 15.189
0.5 | 0.135 | 0.00498 | -0.015 | 27.101
1 | 0.194 | 0.00505 | -0.015 | 38.315
1.5 | 0.252 | 0.00511 | -0.016 | 49.345
2 | 0.31 | 0.00541 | -0.017 | 57.43
2.5 | 0.368 | 0.00543 | -0.018 | 67.772
3 | 0.425 | 0.00542 | -0.019 | 78.528
3.5 | 0.481 | 0.00513 | -0.019 | 93.829
4 | 0.535 | 0.00528 | -0.02 | 101.336
4.5 | 0.587 | 0.00544 | -0.021 | 107.962
5 | 0.636 | 0.00563 | -0.022 | 113.078
5.5 | 0.682 | 0.00581 | -0.022 | 117.376
6 | 0.723 | 0.00606 | -0.023 | 119.252
6.5 | 0.76 | 0.00572 | -0.024 | 132.761
7 | 0.791 | 0.00593 | -0.025 | 133.275
7.5 | 0.816 | 0.0062 | -0.025 | 131.675
8 | 0.836 | 0.00648 | -0.026 | 128.97
8.5 | 0.849 | 0.00677 | -0.027 | 125.362
9 | 0.855 | 0.00865 | -0.028 | 98.866
9.5 | 0.855 | 0.00892 | -0.028 | 95.897
10 | 0.847 | 0.00965 | -0.029 | 87.821
10.5 | 0.827 | 0.01016 | -0.03 | 81.403
11 | 0.795 | 0.01115 | -0.03 | 71.247
11.5 | 0.632 | 0.0651 | -0.019 | 9.705
12 | 0.605 | 0.0662 | -0.02 | 9.145
12.5 | 0.568 | 0.07579 | -0.018 | 7.493
13 | 0.533 | 0.08352 | -0.018 | 6.385
13.5 | 0.501 | 0.08715 | -0.018 | 5.748
14 | 0.468 | 0.09294 | -0.018 | 5.037

## 148. Re 20M Mach 0.10 (2)
BIGFOIL.COM POLAR EXPORT
NACA67-109 a=0.5
NACA67-109 a=0.5 |  |  |  | Cl Max: | 1.708 | at alpha= | 18.5 | deg
XFOIL ncrit=9 |  |  |  | L/D Max: | 131.206 | at alpha= | 9 | deg
Re: | 20000000 |  |  | Cd Min: | 0.05902 | at alpha= | -20 | deg
Mach: | 0.1 |  |  | Cl=0 at alpha= | -0.72264 | deg
|  |  |  | @ Cl=0.1, Cd= | 0.0050988
|  |  |  | @ Cl=0.4, Cd= | 0.0047953
|  |  |  | @ Cl=0.6, Cd= | 0.0054784
alpha (deg) | Cl | Cd | Cm | Cl/Cd
-20 | -1.4397 | 0.05902 | -0.0608 | -24.3934
-19.5 | -1.5123 | 0.04329 | -0.0694 | -34.9342
-19 | -1.5534 | 0.03548 | -0.0682 | -43.7824
-18.5 | -1.5647 | 0.03127 | -0.0647 | -50.0384
-18 | -1.5765 | 0.02754 | -0.0594 | -57.244
-17.5 | -1.5789 | 0.02475 | -0.0535 | -63.7939
-17 | -1.5709 | 0.02266 | -0.0479 | -69.3248
-16 | -1.5529 | 0.01928 | -0.0339 | -80.5446
-15.5 | -1.5237 | 0.01772 | -0.0301 | -85.9876
-15 | -1.4915 | 0.01609 | -0.0268 | -92.6973
-14.5 | -1.4528 | 0.01485 | -0.0243 | -97.8316
-14 | -1.4097 | 0.01388 | -0.0224 | -101.5634
-13.5 | -1.3644 | 0.01302 | -0.0209 | -104.7926
-13 | -1.3175 | 0.01225 | -0.0196 | -107.551
-12.5 | -1.2695 | 0.01152 | -0.0184 | -110.1997
-12 | -1.22 | 0.01088 | -0.0175 | -112.1324
-11.5 | -1.1703 | 0.01024 | -0.0166 | -114.2871
-11 | -1.1194 | 0.00967 | -0.0159 | -115.7601
-10.5 | -1.068 | 0.00913 | -0.0153 | -116.977
-9.5 | -0.9635 | 0.00816 | -0.0144 | -118.076
-9 | -0.9119 | 0.00756 | -0.0138 | -120.6217
-8.5 | -0.8583 | 0.00719 | -0.0136 | -119.3741
-8 | -0.8042 | 0.00686 | -0.0135 | -117.2303
-7.5 | -0.7496 | 0.00656 | -0.0135 | -114.2683
-7 | -0.6949 | 0.00627 | -0.0135 | -110.8293
-6.5 | -0.6398 | 0.00603 | -0.0136 | -106.1028
-6 | -0.5846 | 0.00575 | -0.0137 | -101.6696
-5.5 | -0.5298 | 0.00543 | -0.0137 | -97.5691
-5 | -0.474 | 0.00523 | -0.0139 | -90.631
-4 | -0.3618 | 0.00485 | -0.0145 | -74.5979
-3.5 | -0.3058 | 0.00468 | -0.0147 | -65.3419
-3 | -0.2494 | 0.00454 | -0.0151 | -54.9339
-2.5 | -0.1931 | 0.00443 | -0.0154 | -43.5892
-2 | -0.1376 | 0.0044 | -0.0157 | -31.2727
-1.5 | -0.083 | 0.00455 | -0.0158 | -18.2418
-1 | -0.0294 | 0.00475 | -0.0157 | -6.1895
-0.5 | 0.0236 | 0.00489 | -0.0156 | 4.8262
0 | 0.075 | 0.00508 | -0.0152 | 14.7638
1 | 0.1815 | 0.00516 | -0.015 | 35.1744
2 | 0.2853 | 0.0048 | -0.0144 | 59.4375
2.5 | 0.3391 | 0.00467 | -0.0143 | 72.6124
3 | 0.3947 | 0.00478 | -0.0146 | 82.5732
3.5 | 0.4503 | 0.00494 | -0.0148 | 91.1538
4 | 0.5057 | 0.00513 | -0.015 | 98.577
4.5 | 0.561 | 0.00533 | -0.0152 | 105.2533
5 | 0.6162 | 0.00554 | -0.0153 | 111.2274
6 | 0.7255 | 0.00602 | -0.0154 | 120.515
6.5 | 0.78 | 0.00627 | -0.0154 | 124.4019
7 | 0.8334 | 0.0066 | -0.0152 | 126.2727
8.5 | 0.9922 | 0.0076 | -0.0144 | 130.5526
9 | 1.0444 | 0.00796 | -0.014 | 131.206
9.5 | 1.0961 | 0.00836 | -0.0136 | 131.1124
10 | 1.1466 | 0.00882 | -0.0129 | 130
11.5 | 1.2922 | 0.01062 | -0.0098 | 121.6761
12 | 1.3397 | 0.01122 | -0.0086 | 119.4029
12.5 | 1.3853 | 0.01193 | -0.0071 | 116.119
13 | 1.4305 | 0.01261 | -0.0055 | 113.4417
13.5 | 1.4733 | 0.01339 | -0.0036 | 110.0299
14 | 1.5143 | 0.01422 | -0.0014 | 106.4909
14.5 | 1.5527 | 0.01509 | 0.0013 | 102.896
15 | 1.5822 | 0.01596 | 0.0057 | 99.1353
15.5 | 1.6091 | 0.01684 | 0.0103 | 95.5523
16 | 1.6339 | 0.01796 | 0.0149 | 90.9744
16.5 | 1.6538 | 0.01944 | 0.0198 | 85.072
17 | 1.6742 | 0.02093 | 0.0243 | 79.9904
17.5 | 1.69 | 0.02272 | 0.0289 | 74.3838
18 | 1.7012 | 0.0249 | 0.0335 | 68.3213
18.5 | 1.708 | 0.02751 | 0.0378 | 62.0865
19 | 1.6934 | 0.03187 | 0.0427 | 53.1346
19.5 | 1.7038 | 0.03475 | 0.0451 | 49.0302
20 | 1.6759 | 0.04136 | 0.0475 | 40.5198

## 149. Re 20M Mach 0.25 (1)
BIGFOIL.COM POLAR EXPORT
NACA67-109 a=0.5
NACA67-109 a=0.5 |  |  |  | Cl Max: | 0.803 | at alpha= | 8 | deg
JavaFoil+Calcfoil stall+Eppler ext transition |  |  |  | L/D Max: | 130.055 | at alpha= | 6 | deg
Re: | 20000000 |  |  | Cd Min: | 0.00494 | at alpha= | 0 | deg
Mach: | 0.25 |  |  | Cl=0 at alpha= | -0.64167 | deg
|  |  |  | @ Cl=0.1, Cd= | 0.0049689
|  |  |  | @ Cl=0.4, Cd= | 0.08601
|  |  |  | @ Cl=0.6, Cd= | 0.08601
alpha (deg) | Cl | Cd | Cm | Cl/Cd
-13 | -0.07 | 0.08134 | 0.003 | -0.864
-12.5 | -0.196 | 0.07749 | 0.003 | -2.526
-12 | -0.26 | 0.07462 | 0.002 | -3.483
-11.5 | -0.316 | 0.06881 | 0.002 | -4.596
-11 | -0.366 | 0.06461 | 0.001 | -5.666
-10.5 | -0.41 | 0.06121 | 0.001 | -6.696
-10 | -0.448 | 0.05734 | 0.001 | -7.816
-9.5 | -0.479 | 0.05418 | 0 | -8.84
-9 | -0.506 | 0.0484 | 0 | -10.448
-8.5 | -0.634 | 0.0081 | -0.001 | -78.339
-8 | -0.644 | 0.00728 | -0.002 | -88.455
-7.5 | -0.641 | 0.00692 | -0.003 | -92.593
-7 | -0.628 | 0.00663 | -0.003 | -94.685
-6.5 | -0.606 | 0.00641 | -0.004 | -94.498
-6 | -0.576 | 0.0063 | -0.005 | -91.39
-5.5 | -0.538 | 0.00604 | -0.006 | -89.068
-5 | -0.495 | 0.00592 | -0.006 | -83.578
-4.5 | -0.447 | 0.00579 | -0.007 | -77.164
-4 | -0.394 | 0.0057 | -0.008 | -69.156
-3.5 | -0.339 | 0.00558 | -0.009 | -60.806
-3 | -0.282 | 0.00551 | -0.009 | -51.105
-2.5 | -0.223 | 0.00528 | -0.01 | -42.241
-2 | -0.163 | 0.00528 | -0.011 | -30.961
-1.5 | -0.103 | 0.00521 | -0.012 | -19.856
-1 | -0.043 | 0.00502 | -0.013 | -8.589
-0.5 | 0.017 | 0.00502 | -0.013 | 3.474
0 | 0.078 | 0.00494 | -0.014 | 15.799
0.5 | 0.139 | 0.00502 | -0.015 | 27.636
1 | 0.199 | 0.00501 | -0.016 | 39.685
1.5 | 0.259 | 0.00515 | -0.017 | 50.3
2 | 0.319 | 0.00541 | -0.017 | 58.962
2.5 | 0.378 | 0.00549 | -0.018 | 68.941
3 | 0.437 | 0.00549 | -0.019 | 79.508
3.5 | 0.494 | 0.00517 | -0.02 | 95.533
4 | 0.549 | 0.00531 | -0.021 | 103.322
4.5 | 0.601 | 0.00549 | -0.021 | 109.351
5 | 0.649 | 0.00576 | -0.022 | 112.623
5.5 | 0.693 | 0.00593 | -0.023 | 116.713
6 | 0.731 | 0.00562 | -0.024 | 130.055
6.5 | 0.762 | 0.00591 | -0.025 | 128.932
7 | 0.785 | 0.00609 | -0.025 | 128.777
7.5 | 0.799 | 0.00636 | -0.026 | 125.6
8 | 0.803 | 0.00827 | -0.027 | 97.143
8.5 | 0.797 | 0.00855 | -0.028 | 93.171
9 | 0.779 | 0.00915 | -0.028 | 85.135
9.5 | 0.75 | 0.00975 | -0.029 | 76.904
10 | 0.589 | 0.05343 | -0.019 | 11.03
10.5 | 0.534 | 0.06169 | -0.017 | 8.661
11 | 0.473 | 0.0668 | -0.017 | 7.076
11.5 | 0.405 | 0.07207 | -0.017 | 5.613
12 | 0.331 | 0.0777 | -0.017 | 4.255
12.5 | 0.249 | 0.08339 | -0.017 | 2.985
13 | 0.138 | 0.08601 | -0.018 | 1.601

## 150. Re 20M Mach 0.25 (2)
BIGFOIL.COM POLAR EXPORT
NACA67-109 a=0.5
NACA67-109 a=0.5 |  |  |  | Cl Max: | 1.3808 | at alpha= | 13 | deg
XFOIL ncrit=9 |  |  |  | L/D Max: | 127.752 | at alpha= | 8.5 | deg
Re: | 20000000 |  |  | Cd Min: | 0.20509 | at alpha= | 18 | deg
Mach: | 0.25 |  |  | Cl=0 at alpha= | -99 | deg
|  |  |  | @ Cl=0.1, Cd= | 0.0050885
|  |  |  | @ Cl=0.4, Cd= | 0.0047966
|  |  |  | @ Cl=0.6, Cd= | 0.0054901
alpha (deg) | Cl | Cd | Cm | Cl/Cd
0 | 0.0776 | 0.00507 | -0.0157 | 15.3057
1 | 0.1864 | 0.00516 | -0.0153 | 36.124
1.5 | 0.2392 | 0.00496 | -0.0148 | 48.2258
2 | 0.2923 | 0.00475 | -0.0144 | 61.5368
2.5 | 0.348 | 0.00467 | -0.0143 | 74.5182
3 | 0.4055 | 0.00481 | -0.0145 | 84.3035
3.5 | 0.4628 | 0.00499 | -0.0146 | 92.7455
4 | 0.5201 | 0.0052 | -0.0146 | 100.0192
4.5 | 0.5776 | 0.00539 | -0.0147 | 107.1614
5.5 | 0.6917 | 0.0059 | -0.0143 | 117.2373
6 | 0.7488 | 0.00615 | -0.0141 | 121.7561
6.5 | 0.8054 | 0.00646 | -0.0136 | 124.6749
7 | 0.8607 | 0.00689 | -0.0128 | 124.9202
7.5 | 0.9168 | 0.00724 | -0.0121 | 126.6298
8 | 0.9728 | 0.00762 | -0.0112 | 127.664
8.5 | 1.0284 | 0.00805 | -0.0102 | 127.7516
9 | 1.083 | 0.00856 | -0.0088 | 126.5187
9.5 | 1.1344 | 0.00943 | -0.0067 | 120.2969
10 | 1.1866 | 0.01022 | -0.0047 | 116.1057
10.5 | 1.2374 | 0.01117 | -0.0023 | 110.7789
11 | 1.2858 | 0.01235 | 0.0006 | 104.1134
11.5 | 1.3283 | 0.01412 | 0.0043 | 94.0722
12 | 1.3685 | 0.0159 | 0.0084 | 86.0692
12.5 | 1.3798 | 0.02 | 0.0159 | 68.99
13 | 1.3808 | 0.0232 | 0.0252 | 59.5172
13.5 | 1.3423 | 0.02782 | 0.0381 | 48.2495
14 | 1.3 | 0.03439 | 0.0465 | 37.8017
14.5 | 1.2532 | 0.0416 | 0.0522 | 30.125
15 | 1.208 | 0.0502 | 0.0533 | 24.0637
15.5 | 1.1943 | 0.05749 | 0.051 | 20.774
16 | 1.1608 | 0.07034 | 0.0423 | 16.5027
16.5 | 0.8978 | 0.13831 | -0.0047 | 6.4912
17 | 0.8093 | 0.17268 | -0.0241 | 4.6867
17.5 | 0.7772 | 0.19675 | -0.0351 | 3.9502
18 | 0.7898 | 0.20509 | -0.0399 | 3.851

## 151. Re 20M Mach 0.50 (1)
BIGFOIL.COM POLAR EXPORT
NACA67-109 a=0.5
NACA67-109 a=0.5 |  |  |  | Cl Max: | 1.084 | at alpha= | 20 | deg
JavaFoil+Calcfoil stall+Eppler ext transition |  |  |  | L/D Max: | 119.923 | at alpha= | 4.5 | deg
Re: | 20000000 |  |  | Cd Min: | 0.00474 | at alpha= | 3 | deg
Mach: | 0.5 |  |  | Cl=0 at alpha= | -0.64179 | deg
|  |  |  | @ Cl=0.1, Cd= | 0.0050638
|  |  |  | @ Cl=0.4, Cd= | 0.0053033
|  |  |  | @ Cl=0.6, Cd= | 0.019054
alpha (deg) | Cl | Cd | Cm | Cl/Cd
-20 | -1.028 | 0.17732 | 0.01 | -5.795
-19.5 | -1.004 | 0.16416 | 0.009 | -6.114
-19 | -0.976 | 0.16064 | 0.009 | -6.078
-18.5 | -0.95 | 0.1507 | 0.008 | -6.306
-18 | -0.924 | 0.14606 | 0.008 | -6.325
-17.5 | -0.897 | 0.13772 | 0.007 | -6.516
-17 | -0.872 | 0.13121 | 0.007 | -6.644
-16.5 | -0.846 | 0.1249 | 0.006 | -6.77
-16 | -0.819 | 0.11957 | 0.006 | -6.847
-15.5 | -0.795 | 0.10511 | 0.006 | -7.563
-15 | -0.772 | 0.09554 | 0.006 | -8.076
-14.5 | -0.746 | 0.08889 | 0.005 | -8.395
-14 | -0.722 | 0.08259 | 0.005 | -8.737
-13.5 | -0.688 | 0.08704 | 0.004 | -7.908
-13 | -0.665 | 0.07899 | 0.004 | -8.421
-12.5 | -0.649 | 0.06549 | 0.004 | -9.909
-12 | -0.729 | 0.01398 | 0.004 | -52.141
-11.5 | -0.706 | 0.01185 | 0.004 | -59.64
-11 | -0.554 | 0.07004 | 0.002 | -7.909
-10.5 | -0.528 | 0.0655 | 0.001 | -8.055
-10 | -0.504 | 0.05787 | 0.001 | -8.716
-9.5 | -0.573 | 0.01127 | 0.001 | -50.808
-9 | -0.551 | 0.00917 | 0 | -60.061
-8.5 | -0.421 | 0.05338 | -0.001 | -7.882
-8 | -0.394 | 0.04983 | -0.001 | -7.909
-7.5 | -0.369 | 0.04431 | -0.002 | -8.335
-7 | -0.421 | 0.00677 | -0.004 | -62.205
-6.5 | -0.388 | 0.00641 | -0.005 | -60.602
-6 | -0.292 | 0.03505 | -0.003 | -8.319
-5.5 | -0.263 | 0.03459 | -0.004 | -7.6
-5 | -0.486 | 0.00652 | -0.007 | -74.537
-4.5 | -0.471 | 0.00607 | -0.008 | -77.634
-4 | -0.428 | 0.00585 | -0.009 | -73.235
-3.5 | -0.374 | 0.00565 | -0.01 | -66.148
-3 | -0.312 | 0.00549 | -0.011 | -56.859
-2.5 | -0.248 | 0.00536 | -0.011 | -46.265
-2 | -0.182 | 0.00536 | -0.012 | -33.968
-1.5 | -0.115 | 0.00527 | -0.013 | -21.899
-1 | -0.048 | 0.0053 | -0.014 | -9.084
-0.5 | 0.019 | 0.00505 | -0.015 | 3.857
0 | 0.087 | 0.00506 | -0.016 | 17.231
0.5 | 0.155 | 0.00508 | -0.017 | 30.52
1 | 0.222 | 0.00513 | -0.018 | 43.316
1.5 | 0.289 | 0.00525 | -0.019 | 55.088
2 | 0.356 | 0.00555 | -0.019 | 64.162
2.5 | 0.422 | 0.00518 | -0.02 | 81.442
3 | 0.486 | 0.00474 | -0.021 | 102.464
3.5 | 0.547 | 0.00491 | -0.022 | 111.491
4 | 0.602 | 0.00517 | -0.023 | 116.613
4.5 | 0.648 | 0.00541 | -0.024 | 119.923
5 | 0.676 | 0.00577 | -0.025 | 117.235
5.5 | 0.662 | 0.00553 | -0.026 | 119.737
6 | 0.438 | 0.00792 | -0.027 | 55.327
6.5 | 0.388 | 0.03696 | -0.017 | 10.487
7 | 0.503 | 0.0085 | -0.028 | 59.192
7.5 | 0.535 | 0.00906 | -0.029 | 59.014
8 | 0.563 | 0.01007 | -0.03 | 55.972
8.5 | 0.487 | 0.05263 | -0.016 | 9.258
9 | 0.63 | 0.01014 | -0.032 | 62.197
9.5 | 0.661 | 0.01098 | -0.032 | 60.196
10 | 0.669 | 0.01579 | -0.032 | 42.364
10.5 | 0.594 | 0.06481 | -0.019 | 9.163
11 | 0.617 | 0.07375 | -0.018 | 8.368
11.5 | 0.785 | 0.01271 | -0.036 | 61.819
12 | 0.813 | 0.01404 | -0.036 | 57.945
12.5 | 0.828 | 0.01795 | -0.036 | 46.142
13 | 0.733 | 0.07653 | -0.024 | 9.573
13.5 | 0.752 | 0.08771 | -0.023 | 8.573
14 | 0.787 | 0.08178 | -0.026 | 9.629
14.5 | 0.808 | 0.09127 | -0.025 | 8.854
15 | 0.83 | 0.10089 | -0.025 | 8.23
15.5 | 0.853 | 0.1153 | -0.024 | 7.398
16 | 0.88 | 0.12203 | -0.025 | 7.21
16.5 | 0.905 | 0.1257 | -0.026 | 7.199
17 | 0.93 | 0.13686 | -0.026 | 6.792
17.5 | 0.956 | 0.14556 | -0.027 | 6.565
18 | 0.982 | 0.14644 | -0.027 | 6.706
18.5 | 1.009 | 0.15388 | -0.028 | 6.555
19 | 1.034 | 0.16337 | -0.029 | 6.327
19.5 | 1.058 | 0.17629 | -0.029 | 6
20 | 1.084 | 0.17563 | -0.03 | 6.174

## 152. Re 20M Mach 0.50 (2)
BIGFOIL.COM POLAR EXPORT
NACA67-109 a=0.5
NACA67-109 a=0.5 |  |  |  | Cl Max: | 0.9076 | at alpha= | 20 | deg
XFOIL ncrit=9 |  |  |  | L/D Max: | 118.154 | at alpha= | 5.5 | deg
Re: | 20000000 |  |  | Cd Min: | 0.27167 | at alpha= | 20 | deg
Mach: | 0.5 |  |  | Cl=0 at alpha= | -0.77929 | deg
|  |  |  | @ Cl=0.1, Cd= | 0.0050364
|  |  |  | @ Cl=0.4, Cd= | 0.0048152
|  |  |  | @ Cl=0.6, Cd= | 0.0055637
alpha (deg) | Cl | Cd | Cm | Cl/Cd
-20 | -0.8124 | 0.2663 | 0.0524 | -3.0507
-19.5 | -0.7903 | 0.25846 | 0.0474 | -3.0577
-19 | -0.6525 | 0.22889 | 0.0617 | -2.8507
-18.5 | -0.6346 | 0.22197 | 0.0569 | -2.8589
-18 | -0.6217 | 0.21209 | 0.0516 | -2.9313
-17.5 | -0.609 | 0.20236 | 0.0464 | -3.0095
-15.5 | -0.6308 | 0.18696 | 0.0069 | -3.374
-15 | -0.61 | 0.17987 | 0.0027 | -3.3913
-14.5 | -0.5965 | 0.16943 | -0.0024 | -3.5206
-14 | -0.5834 | 0.15917 | -0.0076 | -3.6653
-13.5 | -0.5697 | 0.14969 | -0.0127 | -3.8059
-13 | -0.5582 | 0.13997 | -0.018 | -3.988
-12.5 | -0.5472 | 0.13046 | -0.0232 | -4.1944
-12 | -0.5313 | 0.1228 | -0.0276 | -4.3265
-11.5 | -0.5252 | 0.11289 | -0.0331 | -4.6523
-11 | -0.5125 | 0.10511 | -0.0374 | -4.8758
-10.5 | -0.5203 | 0.09341 | -0.0439 | -5.5701
-10 | -0.5245 | 0.08342 | -0.0496 | -6.2875
-9.5 | -0.5295 | 0.07391 | -0.0553 | -7.1641
-9 | -0.5414 | 0.0634 | -0.0632 | -8.5394
-8.5 | -0.5614 | 0.05419 | -0.0697 | -10.3598
-8 | -0.5947 | 0.04752 | -0.0664 | -12.5147
-7.5 | -0.6205 | 0.04088 | -0.06 | -15.1786
-7 | -0.635 | 0.03269 | -0.0537 | -19.4249
-6.5 | -0.6376 | 0.02456 | -0.0462 | -25.9609
-6 | -0.6354 | 0.01568 | -0.0375 | -40.523
-5.5 | -0.6155 | 0.00772 | -0.0297 | -79.728
-5 | -0.5566 | 0.00604 | -0.0254 | -92.1523
-4.5 | -0.4889 | 0.00547 | -0.0233 | -89.3784
-4 | -0.4202 | 0.00516 | -0.0221 | -81.4341
-3.5 | -0.352 | 0.00493 | -0.0213 | -71.3996
-3 | -0.2851 | 0.00468 | -0.0207 | -60.9188
-2.5 | -0.2182 | 0.00452 | -0.0206 | -48.2743
-2 | -0.1521 | 0.00438 | -0.0205 | -34.726
-1.5 | -0.0878 | 0.00435 | -0.0203 | -20.1839
-1 | -0.026 | 0.00457 | -0.0199 | -5.6893
-0.5 | 0.0329 | 0.00484 | -0.0191 | 6.7975
0 | 0.0899 | 0.005 | -0.0181 | 17.98
0.5 | 0.1482 | 0.00521 | -0.0172 | 28.4453
1 | 0.2063 | 0.00519 | -0.0163 | 39.7495
1.5 | 0.2634 | 0.00494 | -0.0152 | 53.3198
2 | 0.3212 | 0.00462 | -0.014 | 69.5238
2.5 | 0.386 | 0.00477 | -0.0138 | 80.9224
3 | 0.4511 | 0.00498 | -0.0135 | 90.5823
3.5 | 0.5162 | 0.00524 | -0.0128 | 98.5115
4 | 0.5822 | 0.00548 | -0.012 | 106.2409
4.5 | 0.6481 | 0.00579 | -0.0107 | 111.9344
5 | 0.7148 | 0.00614 | -0.009 | 116.4169
5.5 | 0.781 | 0.00661 | -0.0065 | 118.1543
6 | 0.8368 | 0.00795 | -0.0014 | 105.2579
6.5 | 0.8704 | 0.01309 | 0.0061 | 66.4935
7 | 0.8703 | 0.02169 | 0.0163 | 40.1245
7.5 | 0.8565 | 0.0296 | 0.0268 | 28.9358
8 | 0.8308 | 0.03673 | 0.0369 | 22.6191
8.5 | 0.7886 | 0.04209 | 0.0482 | 18.736
9 | 0.75 | 0.0489 | 0.0532 | 15.3374
9.5 | 0.7169 | 0.05743 | 0.0522 | 12.483
10 | 0.6971 | 0.06942 | 0.0428 | 10.0418
10.5 | 0.6889 | 0.08147 | 0.0339 | 8.4559
11 | 0.6793 | 0.09271 | 0.0272 | 7.3271
12 | 0.6785 | 0.11581 | 0.0117 | 5.8587
12.5 | 0.6817 | 0.12854 | 0.0029 | 5.3034
13.5 | 0.6823 | 0.1507 | -0.0073 | 4.5275
14 | 0.6951 | 0.16019 | -0.0124 | 4.3392
14.5 | 0.7103 | 0.16908 | -0.0174 | 4.201
15 | 0.7252 | 0.17847 | -0.0225 | 4.0634
15.5 | 0.7404 | 0.18819 | -0.0277 | 3.9343
16 | 0.7552 | 0.19852 | -0.0331 | 3.8042
16.5 | 0.7716 | 0.20828 | -0.0384 | 3.7046
17 | 0.789 | 0.21815 | -0.0436 | 3.6168
17.5 | 0.8058 | 0.22898 | -0.0489 | 3.5191
18 | 0.8267 | 0.23697 | -0.0539 | 3.4886
18.5 | 0.8476 | 0.2449 | -0.0589 | 3.461
19 | 0.8671 | 0.25415 | -0.0641 | 3.4118
19.5 | 0.8877 | 0.26273 | -0.0693 | 3.3788
20 | 0.9076 | 0.27167 | -0.0746 | 3.3408