## index
index | Re | Mach | Datasource
1 | 50000 | 0 | JavaFoil+Calcfoil stall+Eppler ext transition
2 | 50000 | 0 | XFOIL ncrit=9
3 | 50000 | 0.1 | JavaFoil+Calcfoil stall+Eppler ext transition
4 | 50000 | 0.1 | XFOIL ncrit=9
5 | 50000 | 0.25 | JavaFoil+Calcfoil stall+Eppler ext transition
6 | 50000 | 0.25 | XFOIL ncrit=9
7 | 50000 | 0.5 | JavaFoil+Calcfoil stall+Eppler ext transition
8 | 50000 | 0.5 | XFOIL ncrit=9
9 | 100000 | 0 | JavaFoil+Calcfoil stall+Eppler ext transition
10 | 100000 | 0 | XFOIL ncrit=9
11 | 100000 | 0.1 | JavaFoil+Calcfoil stall+Eppler ext transition
12 | 100000 | 0.1 | XFOIL ncrit=9
13 | 100000 | 0.25 | JavaFoil+Calcfoil stall+Eppler ext transition
14 | 100000 | 0.25 | XFOIL ncrit=9
15 | 100000 | 0.5 | JavaFoil+Calcfoil stall+Eppler ext transition
16 | 100000 | 0.5 | XFOIL ncrit=9
17 | 250000 | 0 | JavaFoil+Calcfoil stall+Eppler ext transition
18 | 250000 | 0 | XFOIL ncrit=9
19 | 250000 | 0.1 | JavaFoil+Calcfoil stall+Eppler ext transition
20 | 250000 | 0.1 | XFOIL ncrit=9
21 | 250000 | 0.25 | JavaFoil+Calcfoil stall+Eppler ext transition
22 | 250000 | 0.25 | XFOIL ncrit=9
23 | 250000 | 0.5 | JavaFoil+Calcfoil stall+Eppler ext transition
24 | 250000 | 0.5 | XFOIL ncrit=9
25 | 500000 | 0 | JavaFoil+Calcfoil stall+Eppler ext transition
26 | 500000 | 0 | XFOIL ncrit=9
27 | 500000 | 0.1 | JavaFoil+Calcfoil stall+Eppler ext transition
28 | 500000 | 0.1 | XFOIL ncrit=9
29 | 500000 | 0.25 | JavaFoil+Calcfoil stall+Eppler ext transition
30 | 500000 | 0.25 | XFOIL ncrit=9
31 | 500000 | 0.5 | JavaFoil+Calcfoil stall+Eppler ext transition
32 | 500000 | 0.5 | XFOIL ncrit=9
33 | 750000 | 0 | JavaFoil+Calcfoil stall+Eppler ext transition
34 | 750000 | 0 | XFOIL ncrit=9
35 | 750000 | 0.1 | JavaFoil+Calcfoil stall+Eppler ext transition
36 | 750000 | 0.1 | XFOIL ncrit=9
37 | 750000 | 0.25 | JavaFoil+Calcfoil stall+Eppler ext transition
38 | 750000 | 0.25 | XFOIL ncrit=9
39 | 750000 | 0.5 | JavaFoil+Calcfoil stall+Eppler ext transition
40 | 750000 | 0.5 | XFOIL ncrit=9
41 | 1000000 | 0 | JavaFoil+Calcfoil stall+Eppler ext transition
42 | 1000000 | 0 | XFOIL ncrit=9
43 | 1000000 | 0.1 | JavaFoil+Calcfoil stall+Eppler ext transition
44 | 1000000 | 0.1 | XFOIL ncrit=9
45 | 1000000 | 0.25 | JavaFoil+Calcfoil stall+Eppler ext transition
46 | 1000000 | 0.25 | XFOIL ncrit=9
47 | 1000000 | 0.5 | JavaFoil+Calcfoil stall+Eppler ext transition
48 | 1000000 | 0.5 | XFOIL ncrit=9
49 | 2000000 | 0 | JavaFoil+Calcfoil stall+Eppler ext transition
50 | 2000000 | 0 | XFOIL ncrit=9
51 | 2000000 | 0.1 | JavaFoil+Calcfoil stall+Eppler ext transition
52 | 2000000 | 0.1 | XFOIL ncrit=9
53 | 2000000 | 0.25 | JavaFoil+Calcfoil stall+Eppler ext transition
54 | 2000000 | 0.25 | XFOIL ncrit=9
55 | 2000000 | 0.5 | JavaFoil+Calcfoil stall+Eppler ext transition
56 | 2000000 | 0.5 | XFOIL ncrit=9
57 | 3000000 | 0 | JavaFoil+Calcfoil stall+Eppler ext transition
58 | 3000000 | 0 | XFOIL ncrit=9
59 | 3000000 | 0.1 | JavaFoil+Calcfoil stall+Eppler ext transition
60 | 3000000 | 0.1 | XFOIL ncrit=9
61 | 3000000 | 0.25 | JavaFoil+Calcfoil stall+Eppler ext transition
62 | 3000000 | 0.25 | XFOIL ncrit=9
63 | 3000000 | 0.5 | JavaFoil+Calcfoil stall+Eppler ext transition
64 | 3000000 | 0.5 | XFOIL ncrit=9
65 | 4000000 | 0 | JavaFoil+Calcfoil stall+Eppler ext transition
66 | 4000000 | 0 | XFOIL ncrit=9
67 | 4000000 | 0.1 | JavaFoil+Calcfoil stall+Eppler ext transition
68 | 4000000 | 0.1 | XFOIL ncrit=9
69 | 4000000 | 0.25 | JavaFoil+Calcfoil stall+Eppler ext transition
70 | 4000000 | 0.25 | XFOIL ncrit=9
71 | 4000000 | 0.5 | JavaFoil+Calcfoil stall+Eppler ext transition
72 | 4000000 | 0.5 | XFOIL ncrit=9
73 | 5000000 | 0 | JavaFoil+Calcfoil stall+Eppler ext transition
74 | 5000000 | 0 | XFOIL ncrit=9
75 | 5000000 | 0.1 | JavaFoil+Calcfoil stall+Eppler ext transition
76 | 5000000 | 0.1 | XFOIL ncrit=9
77 | 5000000 | 0.25 | JavaFoil+Calcfoil stall+Eppler ext transition
78 | 5000000 | 0.25 | XFOIL ncrit=9
79 | 5000000 | 0.5 | JavaFoil+Calcfoil stall+Eppler ext transition
80 | 5000000 | 0.5 | XFOIL ncrit=9
81 | 6000000 | 0 | JavaFoil+Calcfoil stall+Eppler ext transition
82 | 6000000 | 0 | XFOIL ncrit=9
83 | 6000000 | 0.1 | JavaFoil+Calcfoil stall+Eppler ext transition
84 | 6000000 | 0.1 | XFOIL ncrit=9
85 | 6000000 | 0.25 | JavaFoil+Calcfoil stall+Eppler ext transition
86 | 6000000 | 0.25 | XFOIL ncrit=9
87 | 6000000 | 0.5 | JavaFoil+Calcfoil stall+Eppler ext transition
88 | 6000000 | 0.5 | XFOIL ncrit=9
89 | 7000000 | 0 | JavaFoil+Calcfoil stall+Eppler ext transition
90 | 7000000 | 0 | XFOIL ncrit=9
91 | 7000000 | 0.1 | JavaFoil+Calcfoil stall+Eppler ext transition
92 | 7000000 | 0.1 | XFOIL ncrit=9
93 | 7000000 | 0.25 | JavaFoil+Calcfoil stall+Eppler ext transition
94 | 7000000 | 0.25 | XFOIL ncrit=9
95 | 7000000 | 0.5 | JavaFoil+Calcfoil stall+Eppler ext transition
96 | 7000000 | 0.5 | XFOIL ncrit=9
97 | 8000000 | 0 | JavaFoil+Calcfoil stall+Eppler ext transition
98 | 8000000 | 0 | XFOIL ncrit=9
99 | 8000000 | 0.1 | JavaFoil+Calcfoil stall+Eppler ext transition
100 | 8000000 | 0.1 | XFOIL ncrit=9
101 | 8000000 | 0.25 | JavaFoil+Calcfoil stall+Eppler ext transition
102 | 8000000 | 0.25 | XFOIL ncrit=9
103 | 8000000 | 0.5 | JavaFoil+Calcfoil stall+Eppler ext transition
104 | 8000000 | 0.5 | XFOIL ncrit=9
105 | 10000000 | 0 | JavaFoil+Calcfoil stall+Eppler ext transition
106 | 10000000 | 0 | XFOIL ncrit=9
107 | 10000000 | 0.1 | JavaFoil+Calcfoil stall+Eppler ext transition
108 | 10000000 | 0.1 | XFOIL ncrit=9
109 | 10000000 | 0.25 | JavaFoil+Calcfoil stall+Eppler ext transition
110 | 10000000 | 0.25 | XFOIL ncrit=9
111 | 10000000 | 0.5 | JavaFoil+Calcfoil stall+Eppler ext transition
112 | 10000000 | 0.5 | XFOIL ncrit=9
113 | 12000000 | 0 | JavaFoil+Calcfoil stall+Eppler ext transition
114 | 12000000 | 0 | XFOIL ncrit=9
115 | 12000000 | 0.1 | JavaFoil+Calcfoil stall+Eppler ext transition
116 | 12000000 | 0.1 | XFOIL ncrit=9
117 | 12000000 | 0.25 | JavaFoil+Calcfoil stall+Eppler ext transition
118 | 12000000 | 0.25 | XFOIL ncrit=9
119 | 12000000 | 0.5 | JavaFoil+Calcfoil stall+Eppler ext transition
120 | 12000000 | 0.5 | XFOIL ncrit=9
121 | 14000000 | 0 | JavaFoil+Calcfoil stall+Eppler ext transition
122 | 14000000 | 0 | XFOIL ncrit=9
123 | 14000000 | 0.1 | JavaFoil+Calcfoil stall+Eppler ext transition
124 | 14000000 | 0.1 | XFOIL ncrit=9
125 | 14000000 | 0.25 | JavaFoil+Calcfoil stall+Eppler ext transition
126 | 14000000 | 0.25 | XFOIL ncrit=9
127 | 14000000 | 0.5 | JavaFoil+Calcfoil stall+Eppler ext transition
128 | 14000000 | 0.5 | XFOIL ncrit=9
129 | 16000000 | 0 | JavaFoil+Calcfoil stall+Eppler ext transition
130 | 16000000 | 0 | XFOIL ncrit=9
131 | 16000000 | 0.1 | JavaFoil+Calcfoil stall+Eppler ext transition
132 | 16000000 | 0.1 | XFOIL ncrit=9
133 | 16000000 | 0.25 | JavaFoil+Calcfoil stall+Eppler ext transition
134 | 16000000 | 0.25 | XFOIL ncrit=9
135 | 16000000 | 0.5 | JavaFoil+Calcfoil stall+Eppler ext transition
136 | 16000000 | 0.5 | XFOIL ncrit=9
137 | 18000000 | 0 | JavaFoil+Calcfoil stall+Eppler ext transition
138 | 18000000 | 0 | XFOIL ncrit=9
139 | 18000000 | 0.1 | JavaFoil+Calcfoil stall+Eppler ext transition
140 | 18000000 | 0.1 | XFOIL ncrit=9
141 | 18000000 | 0.25 | JavaFoil+Calcfoil stall+Eppler ext transition
142 | 18000000 | 0.25 | XFOIL ncrit=9
143 | 18000000 | 0.5 | JavaFoil+Calcfoil stall+Eppler ext transition
144 | 18000000 | 0.5 | XFOIL ncrit=9
145 | 20000000 | 0 | JavaFoil+Calcfoil stall+Eppler ext transition
146 | 20000000 | 0 | XFOIL ncrit=9
147 | 20000000 | 0.1 | JavaFoil+Calcfoil stall+Eppler ext transition
148 | 20000000 | 0.1 | XFOIL ncrit=9
149 | 20000000 | 0.25 | JavaFoil+Calcfoil stall+Eppler ext transition
150 | 20000000 | 0.25 | XFOIL ncrit=9
151 | 20000000 | 0.5 | JavaFoil+Calcfoil stall+Eppler ext transition
152 | 20000000 | 0.5 | XFOIL ncrit=9

## 1. Re 50k Mach 0.00 (1)
BIGFOIL.COM POLAR EXPORT
e66
EPPLER 66 |  |  |  | Cl Max: | 1.401 | at alpha= | 7 | deg
JavaFoil+Calcfoil stall+Eppler ext transition |  |  |  | L/D Max: | 53.207 | at alpha= | 4.5 | deg
Re: | 50000 |  |  | Cd Min: | 0.01699 | at alpha= | -2 | deg
Mach: | 0 |  |  | Cl=0 at alpha= | -5.6739 | deg
|  |  |  | @ Cl=0.1, Cd= | 0.031885
|  |  |  | @ Cl=0.4, Cd= | 0.017031
|  |  |  | @ Cl=0.6, Cd= | 0.01716
alpha (deg) | Cl | Cd | Cm | Cl/Cd
-18 | -0.302 | 0.3993 | -0.041 | -0.757
-17.5 | -0.314 | 0.37264 | -0.041 | -0.843
-17 | -0.326 | 0.33293 | -0.04 | -0.979
-16.5 | -0.338 | 0.32617 | -0.04 | -1.035
-16 | -0.349 | 0.28128 | -0.04 | -1.24
-15.5 | -0.359 | 0.25934 | -0.04 | -1.385
-15 | -0.368 | 0.23617 | -0.04 | -1.56
-14.5 | -0.376 | 0.21807 | -0.04 | -1.726
-14 | -0.382 | 0.19398 | -0.04 | -1.971
-13.5 | -0.386 | 0.18674 | -0.039 | -2.069
-13 | -0.388 | 0.17115 | -0.039 | -2.265
-12.5 | -0.386 | 0.15596 | -0.039 | -2.476
-12 | -0.381 | 0.14119 | -0.039 | -2.7
-11.5 | -0.373 | 0.12645 | -0.039 | -2.947
-11 | -0.36 | 0.11353 | -0.041 | -3.172
-10.5 | -0.343 | 0.10635 | -0.041 | -3.23
-10 | -0.323 | 0.09652 | -0.042 | -3.342
-9.5 | -0.298 | 0.0875 | -0.043 | -3.401
-9 | -0.269 | 0.08023 | -0.044 | -3.347
-8.5 | -0.236 | 0.07383 | -0.046 | -3.194
-8 | -0.2 | 0.06847 | -0.049 | -2.917
-7.5 | -0.161 | 0.06336 | -0.051 | -2.535
-7 | -0.119 | 0.05885 | -0.052 | -2.023
-6.5 | -0.075 | 0.05512 | -0.054 | -1.369
-6 | -0.03 | 0.05171 | -0.056 | -0.586
-5.5 | 0.016 | 0.04881 | -0.057 | 0.328
-5 | 0.063 | 0.04617 | -0.059 | 1.363
-4.5 | 0.137 | 0.0176 | -0.14 | 7.801
-4 | 0.197 | 0.01762 | -0.14 | 11.155
-3.5 | 0.256 | 0.01744 | -0.141 | 14.68
-3 | 0.315 | 0.01729 | -0.141 | 18.251
-2.5 | 0.375 | 0.01706 | -0.142 | 21.977
-2 | 0.435 | 0.01699 | -0.142 | 25.593
-1.5 | 0.494 | 0.017 | -0.143 | 29.056
-1 | 0.552 | 0.01707 | -0.143 | 32.344
-0.5 | 0.611 | 0.01718 | -0.144 | 35.561
0 | 0.665 | 0.01741 | -0.144 | 38.221
0.5 | 0.724 | 0.01765 | -0.145 | 40.992
1 | 0.782 | 0.01799 | -0.145 | 43.44
1.5 | 0.839 | 0.01833 | -0.145 | 45.805
2 | 0.897 | 0.0187 | -0.146 | 47.957
2.5 | 0.954 | 0.01924 | -0.146 | 49.609
3 | 1.011 | 0.01978 | -0.147 | 51.128
3.5 | 1.068 | 0.02045 | -0.147 | 52.221
4 | 1.123 | 0.02119 | -0.148 | 53.011
4.5 | 1.177 | 0.02211 | -0.148 | 53.207
5 | 1.228 | 0.02332 | -0.148 | 52.654
5.5 | 1.276 | 0.02485 | -0.149 | 51.377
6 | 1.322 | 0.02727 | -0.149 | 48.489
6.5 | 1.365 | 0.02902 | -0.149 | 47.013
7 | 1.401 | 0.03016 | -0.15 | 46.471
7.5 | 1.164 | 0.05851 | -0.057 | 19.897
8 | 1.189 | 0.06296 | -0.056 | 18.89
8.5 | 1.211 | 0.06942 | -0.054 | 17.446
9 | 1.222 | 0.07468 | -0.053 | 16.36
9.5 | 1.224 | 0.08302 | -0.053 | 14.742
10 | 1.219 | 0.09035 | -0.052 | 13.492
10.5 | 1.207 | 0.09926 | -0.051 | 12.162
11 | 1.189 | 0.10749 | -0.05 | 11.059
11.5 | 1.164 | 0.11807 | -0.049 | 9.86
12 | 1.134 | 0.12404 | -0.048 | 9.144

## 2. Re 50k Mach 0.00 (2)
BIGFOIL.COM POLAR EXPORT
e66
EPPLER 66 |  |  |  | Cl Max: | 1.3852 | at alpha= | 11 | deg
XFOIL ncrit=9 |  |  |  | L/D Max: | 40.077 | at alpha= | 8 | deg
Re: | 50000 |  |  | Cd Min: | 0.23984 | at alpha= | -20 | deg
Mach: | 0 |  |  | Cl=0 at alpha= | -0.72304 | deg
|  |  |  | @ Cl=0.1, Cd= | 0.027557
|  |  |  | @ Cl=0.4, Cd= | 0.038694
|  |  |  | @ Cl=0.6, Cd= | 0.044154
alpha (deg) | Cl | Cd | Cm | Cl/Cd
-20 | -0.5515 | 0.23984 | -0.0043 | -2.2994
-19.5 | -0.537 | 0.23467 | -0.0072 | -2.2883
-19 | -0.5276 | 0.23279 | -0.0112 | -2.2664
-18.5 | -0.5275 | 0.23565 | -0.0158 | -2.2385
-18 | -0.4956 | 0.21795 | -0.0152 | -2.2739
-17.5 | -0.4811 | 0.21217 | -0.0173 | -2.2675
-17 | -0.4727 | 0.20906 | -0.0205 | -2.2611
-16.5 | -0.478 | 0.21146 | -0.0247 | -2.2605
-16 | -0.4436 | 0.19516 | -0.0236 | -2.273
-15.5 | -0.4328 | 0.19013 | -0.0256 | -2.2763
-15 | -0.4384 | 0.19052 | -0.0293 | -2.3011
-14.5 | -0.4101 | 0.1781 | -0.0285 | -2.3026
-14 | -0.4085 | 0.17517 | -0.0309 | -2.332
-13.5 | -0.3936 | 0.16713 | -0.0313 | -2.3551
-13 | -0.3856 | 0.16196 | -0.0322 | -2.3808
-12.5 | -0.3852 | 0.15726 | -0.0338 | -2.4494
-12 | -0.3703 | 0.15014 | -0.0334 | -2.4664
-11.5 | -0.3747 | 0.14597 | -0.0347 | -2.567
-11 | -0.362 | 0.13932 | -0.034 | -2.5983
-10.5 | -0.356 | 0.13309 | -0.0336 | -2.6749
-10 | -0.3754 | 0.13149 | -0.0345 | -2.855
-9.5 | -0.3649 | 0.12461 | -0.0326 | -2.9283
-9 | -0.3567 | 0.11815 | -0.0306 | -3.019
-8.5 | -0.3557 | 0.11261 | -0.0285 | -3.1587
-8 | -0.3632 | 0.10801 | -0.0261 | -3.3627
-7.5 | -0.3782 | 0.1041 | -0.0229 | -3.633
-7 | -0.4197 | 0.10326 | -0.0179 | -4.0645
-6.5 | -0.4363 | 0.09903 | -0.0141 | -4.4057
-6 | -0.4212 | 0.09221 | -0.0084 | -4.5678
-5.5 | -0.4534 | 0.0893 | -0.008 | -5.0773
-4.5 | -0.3815 | 0.05408 | -0.0532 | -7.0544
-4 | -0.299 | 0.04027 | -0.068 | -7.4249
-3.5 | -0.2374 | 0.03442 | -0.0712 | -6.8972
-3 | -0.1833 | 0.03104 | -0.072 | -5.9053
-2.5 | -0.1316 | 0.02874 | -0.0719 | -4.579
-2 | -0.0827 | 0.02728 | -0.071 | -3.0315
-1.5 | -0.0401 | 0.02642 | -0.0682 | -1.5178
-1 | -0.0226 | 0.02562 | -0.0589 | -0.88212
-0.5 | 0.0182 | 0.02517 | -0.0593 | 0.72308
0 | 0.0674 | 0.02647 | -0.0613 | 2.5463
0.5 | 0.1112 | 0.02793 | -0.0622 | 3.9814
1 | 0.1522 | 0.02958 | -0.0627 | 5.1454
1.5 | 0.1911 | 0.03143 | -0.0632 | 6.0802
2 | 0.2751 | 0.03463 | -0.072 | 7.944
2.5 | 0.3593 | 0.03742 | -0.0801 | 9.6018
3 | 0.4302 | 0.03964 | -0.0854 | 10.8527
3.5 | 0.5019 | 0.04175 | -0.0903 | 12.0216
4 | 0.5783 | 0.0436 | -0.0952 | 13.2638
4.5 | 0.6417 | 0.04522 | -0.0976 | 14.1906
5 | 0.7134 | 0.04635 | -0.1003 | 15.3916
5.5 | 0.7817 | 0.04708 | -0.1017 | 16.6037
6 | 0.8724 | 0.04592 | -0.1038 | 18.9983
6.5 | 0.9597 | 0.04342 | -0.1035 | 22.1027
7 | 1.1161 | 0.0349 | -0.107 | 31.9799
7.5 | 1.2107 | 0.03083 | -0.1052 | 39.2702
8 | 1.2484 | 0.03115 | -0.0984 | 40.077
8.5 | 1.2675 | 0.03371 | -0.0909 | 37.6001
9 | 1.2838 | 0.0376 | -0.0843 | 34.1436
9.5 | 1.3099 | 0.04251 | -0.0799 | 30.8139
10 | 1.3457 | 0.04864 | -0.0771 | 27.6665
10.5 | 1.3677 | 0.05561 | -0.0726 | 24.5945
11 | 1.3852 | 0.06376 | -0.0687 | 21.7252
11.5 | 1.3574 | 0.07128 | -0.0606 | 19.0432
12 | 1.3159 | 0.07938 | -0.0539 | 16.5772
12.5 | 1.2661 | 0.08935 | -0.0509 | 14.1701
13 | 1.2161 | 0.10165 | -0.0524 | 11.9636
14.5 | 0.9762 | 0.1918 | -0.1154 | 5.0897
15 | 0.9952 | 0.20188 | -0.1177 | 4.9297
15.5 | 0.9994 | 0.20874 | -0.1215 | 4.7878
16 | 1.0171 | 0.21795 | -0.124 | 4.6667

## 3. Re 50k Mach 0.10 (1)
BIGFOIL.COM POLAR EXPORT
e66
EPPLER 66 |  |  |  | Cl Max: | 1.406 | at alpha= | 7 | deg
JavaFoil+Calcfoil stall+Eppler ext transition |  |  |  | L/D Max: | 53.076 | at alpha= | 4.5 | deg
Re: | 50000 |  |  | Cd Min: | 0.01701 | at alpha= | -2 | deg
Mach: | 0.1 |  |  | Cl=0 at alpha= | -5.6739 | deg
|  |  |  | @ Cl=0.1, Cd= | 0.032196
|  |  |  | @ Cl=0.4, Cd= | 0.017115
|  |  |  | @ Cl=0.6, Cd= | 0.017191
alpha (deg) | Cl | Cd | Cm | Cl/Cd
-17.5 | -0.276 | 0.41308 | -0.041 | -0.668
-17 | -0.29 | 0.36949 | -0.041 | -0.784
-16.5 | -0.303 | 0.372 | -0.04 | -0.816
-16 | -0.317 | 0.31174 | -0.041 | -1.017
-15.5 | -0.33 | 0.27827 | -0.041 | -1.185
-15 | -0.342 | 0.25502 | -0.041 | -1.34
-14.5 | -0.352 | 0.23145 | -0.041 | -1.522
-14 | -0.361 | 0.21284 | -0.041 | -1.697
-13.5 | -0.368 | 0.20018 | -0.039 | -1.838
-13 | -0.372 | 0.18131 | -0.039 | -2.053
-12.5 | -0.373 | 0.15946 | -0.039 | -2.341
-12 | -0.371 | 0.14407 | -0.039 | -2.575
-11.5 | -0.365 | 0.13041 | -0.039 | -2.796
-11 | -0.354 | 0.11702 | -0.041 | -3.027
-10.5 | -0.339 | 0.10676 | -0.04 | -3.178
-10 | -0.32 | 0.09866 | -0.042 | -3.242
-9.5 | -0.296 | 0.08903 | -0.042 | -3.324
-9 | -0.268 | 0.08147 | -0.044 | -3.287
-8.5 | -0.236 | 0.07482 | -0.046 | -3.149
-8 | -0.2 | 0.06808 | -0.049 | -2.936
-7.5 | -0.161 | 0.06407 | -0.051 | -2.513
-7 | -0.119 | 0.05932 | -0.052 | -2.013
-6.5 | -0.076 | 0.05547 | -0.054 | -1.366
-6 | -0.03 | 0.05195 | -0.056 | -0.586
-5.5 | 0.016 | 0.049 | -0.058 | 0.328
-5 | 0.063 | 0.0463 | -0.06 | 1.366
-4.5 | 0.138 | 0.01771 | -0.14 | 7.789
-4 | 0.198 | 0.01771 | -0.141 | 11.149
-3.5 | 0.257 | 0.01755 | -0.141 | 14.655
-3 | 0.317 | 0.01732 | -0.142 | 18.306
-2.5 | 0.377 | 0.01718 | -0.142 | 21.943
-2 | 0.437 | 0.01701 | -0.143 | 25.694
-1.5 | 0.496 | 0.01705 | -0.143 | 29.111
-1 | 0.555 | 0.0171 | -0.144 | 32.453
-0.5 | 0.614 | 0.01722 | -0.144 | 35.657
0 | 0.669 | 0.01744 | -0.145 | 38.33
0.5 | 0.727 | 0.01768 | -0.145 | 41.123
1 | 0.785 | 0.01803 | -0.146 | 43.57
1.5 | 0.844 | 0.01837 | -0.146 | 45.923
2 | 0.901 | 0.01881 | -0.147 | 47.927
2.5 | 0.959 | 0.01929 | -0.147 | 49.706
3 | 1.016 | 0.01985 | -0.147 | 51.189
3.5 | 1.073 | 0.02057 | -0.148 | 52.151
4 | 1.129 | 0.02133 | -0.148 | 52.908
4.5 | 1.182 | 0.02228 | -0.149 | 53.076
5 | 1.233 | 0.02352 | -0.149 | 52.433
5.5 | 1.282 | 0.02512 | -0.15 | 51.043
6 | 1.328 | 0.02776 | -0.15 | 47.836
6.5 | 1.37 | 0.0292 | -0.15 | 46.904
7 | 1.406 | 0.03039 | -0.15 | 46.26
7.5 | 1.167 | 0.05913 | -0.057 | 19.743
8 | 1.192 | 0.06382 | -0.056 | 18.678
8.5 | 1.213 | 0.07073 | -0.055 | 17.145
9 | 1.222 | 0.07531 | -0.053 | 16.222
9.5 | 1.221 | 0.08223 | -0.052 | 14.854
10 | 1.214 | 0.08936 | -0.051 | 13.58
10.5 | 1.198 | 0.09858 | -0.05 | 12.155
11 | 1.176 | 0.10816 | -0.05 | 10.871
11.5 | 1.147 | 0.11735 | -0.049 | 9.772
12 | 1.112 | 0.12912 | -0.047 | 8.611

## 4. Re 50k Mach 0.10 (2)
BIGFOIL.COM POLAR EXPORT
e66
EPPLER 66 |  |  |  | Cl Max: | 1.3805 | at alpha= | 11 | deg
XFOIL ncrit=9 |  |  |  | L/D Max: | 39.7492 | at alpha= | 8 | deg
Re: | 50000 |  |  | Cd Min: | 0.2405 | at alpha= | -20 | deg
Mach: | 0.1 |  |  | Cl=0 at alpha= | -0.76539 | deg
|  |  |  | @ Cl=0.1, Cd= | 0.027712
|  |  |  | @ Cl=0.4, Cd= | 0.038779
|  |  |  | @ Cl=0.6, Cd= | 0.04427
alpha (deg) | Cl | Cd | Cm | Cl/Cd
-20 | -0.5529 | 0.2405 | -0.0042 | -2.299
-19.5 | -0.5385 | 0.23545 | -0.0072 | -2.2871
-19 | -0.5298 | 0.23416 | -0.0114 | -2.2626
-18.5 | -0.521 | 0.2309 | -0.0149 | -2.2564
-18 | -0.4962 | 0.21841 | -0.0151 | -2.2719
-17.5 | -0.4819 | 0.21276 | -0.0173 | -2.265
-17 | -0.4744 | 0.21018 | -0.0208 | -2.2571
-16.5 | -0.467 | 0.20598 | -0.0236 | -2.2672
-16 | -0.4437 | 0.19558 | -0.0236 | -2.2686
-15.5 | -0.4336 | 0.19083 | -0.0258 | -2.2722
-15 | -0.4406 | 0.19178 | -0.0296 | -2.2974
-14.5 | -0.4098 | 0.1785 | -0.0286 | -2.2958
-14 | -0.4102 | 0.17622 | -0.0312 | -2.3278
-13.5 | -0.3923 | 0.16734 | -0.0313 | -2.3443
-13 | -0.3865 | 0.16271 | -0.0325 | -2.3754
-12.5 | -0.381 | 0.15683 | -0.0335 | -2.4294
-12 | -0.3706 | 0.15076 | -0.0336 | -2.4582
-11.5 | -0.3694 | 0.14546 | -0.0344 | -2.5395
-11 | -0.363 | 0.14006 | -0.0342 | -2.5917
-10.5 | -0.3542 | 0.13338 | -0.0335 | -2.6556
-10 | -0.3774 | 0.13237 | -0.0347 | -2.8511
-9.5 | -0.3668 | 0.12544 | -0.0329 | -2.9241
-9 | -0.3578 | 0.11885 | -0.0308 | -3.0105
-8.5 | -0.3548 | 0.11304 | -0.0286 | -3.1387
-8 | -0.3604 | 0.10826 | -0.0261 | -3.329
-7.5 | -0.3725 | 0.10407 | -0.0229 | -3.5793
-7 | -0.4217 | 0.10402 | -0.018 | -4.054
-6.5 | -0.3995 | 0.09612 | -0.0137 | -4.1563
-6 | -0.4206 | 0.09271 | -0.0084 | -4.5367
-5.5 | -0.4466 | 0.08912 | -0.0064 | -5.0112
-4.5 | -0.3856 | 0.05513 | -0.0525 | -6.9944
-4 | -0.3066 | 0.04133 | -0.0669 | -7.4183
-3.5 | -0.243 | 0.03509 | -0.0709 | -6.925
-3 | -0.1864 | 0.03134 | -0.0722 | -5.9477
-2.5 | -0.1343 | 0.02899 | -0.0721 | -4.6326
-2 | -0.0854 | 0.02751 | -0.0713 | -3.1043
-1.5 | -0.0414 | 0.02663 | -0.0688 | -1.5546
-1 | -0.0202 | 0.02589 | -0.0603 | -0.78022
0 | 0.0659 | 0.02657 | -0.0614 | 2.4802
0.5 | 0.1101 | 0.02805 | -0.0624 | 3.9251
1 | 0.1515 | 0.02971 | -0.0629 | 5.0993
1.5 | 0.1906 | 0.03157 | -0.0634 | 6.0374
2 | 0.2819 | 0.03499 | -0.0734 | 8.0566
2.5 | 0.3594 | 0.03751 | -0.0803 | 9.5814
3 | 0.4333 | 0.03982 | -0.086 | 10.8815
3.5 | 0.5082 | 0.04195 | -0.0913 | 12.1144
4 | 0.5817 | 0.04379 | -0.0957 | 13.2839
4.5 | 0.6434 | 0.04541 | -0.0979 | 14.1687
5 | 0.724 | 0.04633 | -0.1015 | 15.627
5.5 | 0.7845 | 0.04728 | -0.1019 | 16.5926
6 | 0.8642 | 0.04677 | -0.103 | 18.4777
6.5 | 0.981 | 0.04223 | -0.1045 | 23.2299
7 | 1.1172 | 0.0352 | -0.1063 | 31.7386
8 | 1.2521 | 0.0315 | -0.0976 | 39.7492
8.5 | 1.2709 | 0.03425 | -0.0901 | 37.1066
9 | 1.2856 | 0.03825 | -0.0833 | 33.6105
9.5 | 1.3091 | 0.04327 | -0.0784 | 30.2542
10 | 1.3456 | 0.04959 | -0.0758 | 27.1345
10.5 | 1.3655 | 0.05674 | -0.0712 | 24.0659
11 | 1.3805 | 0.06495 | -0.0672 | 21.2548
11.5 | 1.3488 | 0.07245 | -0.059 | 18.617
12 | 1.3057 | 0.08084 | -0.053 | 16.1517
12.5 | 1.2571 | 0.09113 | -0.0509 | 13.7946
13 | 1.2099 | 0.10366 | -0.0529 | 11.6718
13.5 | 1.0616 | 0.14055 | -0.0791 | 7.5532
14.5 | 0.9778 | 0.1926 | -0.1161 | 5.0768
15 | 0.9975 | 0.2028 | -0.1184 | 4.9186
15.5 | 1.0023 | 0.20972 | -0.1222 | 4.7792
16 | 1.0206 | 0.21907 | -0.1247 | 4.6588

## 5. Re 50k Mach 0.25 (1)
BIGFOIL.COM POLAR EXPORT
e66
EPPLER 66 |  |  |  | Cl Max: | 1.395 | at alpha= | 6.5 | deg
JavaFoil+Calcfoil stall+Eppler ext transition |  |  |  | L/D Max: | 52.635 | at alpha= | 4.5 | deg
Re: | 50000 |  |  | Cd Min: | 0.01726 | at alpha= | -1.5 | deg
Mach: | 0.25 |  |  | Cl=0 at alpha= | -5.6702 | deg
|  |  |  | @ Cl=0.1, Cd= | 0.044687
|  |  |  | @ Cl=0.4, Cd= | 0.017341
|  |  |  | @ Cl=0.6, Cd= | 0.017413
alpha (deg) | Cl | Cd | Cm | Cl/Cd
-16 | -0.059 | 0.33288 | -0.047 | -0.177
-15.5 | -0.056 | 0.29992 | -0.047 | -0.187
-15 | -0.053 | 0.27131 | -0.047 | -0.196
-14.5 | -0.095 | 0.79782 | -0.046 | -0.12
-14 | -0.155 | 0.54217 | -0.044 | -0.285
-13.5 | -0.196 | 0.39706 | -0.043 | -0.493
-13 | -0.229 | 0.30432 | -0.042 | -0.753
-12.5 | -0.257 | 0.25547 | -0.042 | -1.006
-12 | -0.279 | 0.20545 | -0.041 | -1.356
-11.5 | -0.294 | 0.17361 | -0.041 | -1.691
-11 | -0.302 | 0.1451 | -0.042 | -2.079
-10.5 | -0.302 | 0.12315 | -0.042 | -2.454
-10 | -0.295 | 0.11452 | -0.041 | -2.579
-9.5 | -0.281 | 0.09905 | -0.042 | -2.837
-9 | -0.26 | 0.08942 | -0.043 | -2.907
-8.5 | -0.233 | 0.0802 | -0.045 | -2.9
-8 | -0.2 | 0.07197 | -0.048 | -2.776
-7.5 | -0.162 | 0.0656 | -0.052 | -2.475
-7 | -0.121 | 0.06116 | -0.053 | -1.983
-6.5 | -0.077 | 0.05685 | -0.055 | -1.359
-6 | -0.031 | 0.05298 | -0.057 | -0.587
-5.5 | 0.016 | 0.04944 | -0.058 | 0.333
-5 | 0.065 | 0.04678 | -0.061 | 1.386
-4.5 | 0.114 | 0.04385 | -0.071 | 2.603
-4 | 0.203 | 0.01768 | -0.145 | 11.47
-3.5 | 0.264 | 0.01778 | -0.145 | 14.864
-3 | 0.326 | 0.01756 | -0.146 | 18.545
-2.5 | 0.387 | 0.01736 | -0.146 | 22.304
-2 | 0.449 | 0.01727 | -0.147 | 26.014
-1.5 | 0.51 | 0.01726 | -0.147 | 29.561
-1 | 0.57 | 0.01732 | -0.148 | 32.923
-0.5 | 0.631 | 0.01751 | -0.148 | 36.026
0 | 0.687 | 0.01772 | -0.149 | 38.758
0.5 | 0.747 | 0.01805 | -0.149 | 41.378
1 | 0.807 | 0.01835 | -0.15 | 43.961
1.5 | 0.866 | 0.01878 | -0.15 | 46.121
2 | 0.926 | 0.01923 | -0.151 | 48.146
2.5 | 0.985 | 0.01974 | -0.151 | 49.879
3 | 1.043 | 0.02039 | -0.152 | 51.17
3.5 | 1.101 | 0.02112 | -0.152 | 52.149
4 | 1.158 | 0.02203 | -0.152 | 52.589
4.5 | 1.213 | 0.02304 | -0.153 | 52.635
5 | 1.264 | 0.02453 | -0.153 | 51.538
5.5 | 1.313 | 0.02655 | -0.154 | 49.444
6 | 1.357 | 0.0292 | -0.154 | 46.46
6.5 | 1.395 | 0.03057 | -0.154 | 45.644
7 | 1.161 | 0.05606 | -0.067 | 20.714
7.5 | 1.183 | 0.06133 | -0.058 | 19.295
8 | 1.202 | 0.06691 | -0.057 | 17.971
8.5 | 1.215 | 0.07369 | -0.054 | 16.495
9 | 1.212 | 0.0829 | -0.054 | 14.617
9.5 | 1.193 | 0.09114 | -0.053 | 13.095
10 | 1.162 | 0.1021 | -0.051 | 11.385
10.5 | 1.118 | 0.11446 | -0.049 | 9.772
11 | 1.062 | 0.12549 | -0.049 | 8.464
11.5 | 0.994 | 0.14148 | -0.046 | 7.025

## 6. Re 50k Mach 0.25 (2)
BIGFOIL.COM POLAR EXPORT
e66
EPPLER 66 |  |  |  | Cl Max: | 1.3473 | at alpha= | 10.5 | deg
XFOIL ncrit=9 |  |  |  | L/D Max: | 37.939 | at alpha= | 7.5 | deg
Re: | 50000 |  |  | Cd Min: | 0.24447 | at alpha= | -20 | deg
Mach: | 0.25 |  |  | Cl=0 at alpha= | -0.46498 | deg
|  |  |  | @ Cl=0.1, Cd= | 0.028528
|  |  |  | @ Cl=0.4, Cd= | 0.03928
|  |  |  | @ Cl=0.6, Cd= | 0.044991
alpha (deg) | Cl | Cd | Cm | Cl/Cd
-20 | -0.5612 | 0.24447 | -0.0038 | -2.2956
-19.5 | -0.5481 | 0.24084 | -0.0076 | -2.2758
-19 | -0.5435 | 0.24277 | -0.0124 | -2.2387
-18.5 | -0.5176 | 0.22799 | -0.013 | -2.2703
-18 | -0.5008 | 0.22139 | -0.015 | -2.2621
-17.5 | -0.4879 | 0.21663 | -0.0179 | -2.2522
-17 | -0.486 | 0.21734 | -0.0221 | -2.2361
-16.5 | -0.4607 | 0.20449 | -0.0224 | -2.2529
-16 | -0.4458 | 0.19829 | -0.024 | -2.2482
-15.5 | -0.4413 | 0.19601 | -0.0272 | -2.2514
-15 | -0.4244 | 0.18739 | -0.0282 | -2.2648
-14.5 | -0.4107 | 0.18128 | -0.0292 | -2.2656
-14 | -0.4215 | 0.18249 | -0.0328 | -2.3097
-13.5 | -0.3892 | 0.16933 | -0.0316 | -2.2985
-13 | -0.3955 | 0.16798 | -0.0341 | -2.3544
-12.5 | -0.3722 | 0.15783 | -0.0334 | -2.3582
-12 | -0.3781 | 0.15537 | -0.0351 | -2.4335
-11.5 | -0.3585 | 0.14641 | -0.0342 | -2.4486
-11 | -0.3725 | 0.14488 | -0.0357 | -2.5711
-10.5 | -0.3515 | 0.13591 | -0.0341 | -2.5863
-10 | -0.346 | 0.12998 | -0.0333 | -2.6619
-9.5 | -0.35 | 0.12534 | -0.0326 | -2.7924
-9 | -0.3678 | 0.12319 | -0.0318 | -2.9856
-8.5 | -0.3594 | 0.11649 | -0.0293 | -3.0852
-8 | -0.356 | 0.11059 | -0.0265 | -3.2191
-7.5 | -0.3614 | 0.10577 | -0.0233 | -3.4168
-7 | -0.3732 | 0.10176 | -0.0194 | -3.6675
-6.5 | -0.3983 | 0.09888 | -0.0143 | -4.0281
-6 | -0.4281 | 0.09617 | -0.0092 | -4.4515
-5.5 | -0.4211 | 0.08989 | -0.0041 | -4.6846
-5 | -0.4465 | 0.08634 | -0.0019 | -5.1714
-4.5 | -0.4126 | 0.06326 | -0.0435 | -6.5223
-4 | -0.3433 | 0.04735 | -0.061 | -7.2503
-3.5 | -0.2777 | 0.03928 | -0.0679 | -7.0698
-3 | -0.2086 | 0.03362 | -0.0724 | -6.2046
-2.5 | -0.1524 | 0.03069 | -0.073 | -4.9658
-2 | -0.1 | 0.02887 | -0.0727 | -3.4638
-1.5 | -0.0507 | 0.02782 | -0.0713 | -1.8224
-1 | -0.0145 | 0.02719 | -0.0662 | -0.53328
-0.5 | -0.0043 | 0.02571 | -0.0572 | -0.16725
0 | 0.0571 | 0.02711 | -0.062 | 2.1062
0.5 | 0.104 | 0.02866 | -0.0633 | 3.6288
1 | 0.1471 | 0.0304 | -0.0641 | 4.8388
1.5 | 0.2087 | 0.03294 | -0.0686 | 6.3358
2 | 0.3025 | 0.0362 | -0.0784 | 8.3564
2.5 | 0.3761 | 0.03854 | -0.0842 | 9.7587
3 | 0.4494 | 0.04081 | -0.0894 | 11.012
3.5 | 0.5259 | 0.04294 | -0.0945 | 12.2473
4 | 0.5926 | 0.04482 | -0.0975 | 13.2218
4.5 | 0.6614 | 0.04641 | -0.1002 | 14.2512
5 | 0.7306 | 0.04767 | -0.102 | 15.3262
5.5 | 0.8107 | 0.04795 | -0.1038 | 16.9072
6 | 0.8832 | 0.04771 | -0.1035 | 18.5118
6.5 | 0.9853 | 0.04413 | -0.1027 | 22.3272
7 | 1.1482 | 0.03529 | -0.1045 | 32.5361
7.5 | 1.2315 | 0.03246 | -0.1003 | 37.939
8 | 1.2618 | 0.03397 | -0.0926 | 37.1445
8.5 | 1.2797 | 0.03741 | -0.085 | 34.2074
9 | 1.2968 | 0.04205 | -0.0785 | 30.8395
9.5 | 1.3205 | 0.04778 | -0.0736 | 27.6371
10 | 1.3412 | 0.05463 | -0.069 | 24.5506
10.5 | 1.3473 | 0.06235 | -0.0637 | 21.6087
11 | 1.3104 | 0.06985 | -0.0562 | 18.7602
11.5 | 1.266 | 0.07902 | -0.0521 | 16.0213
12 | 1.2125 | 0.09082 | -0.0526 | 13.3506
12.5 | 1.1614 | 0.10539 | -0.0577 | 11.02
13.5 | 1.0288 | 0.15643 | -0.0919 | 6.5767
14.5 | 0.9886 | 0.19705 | -0.1203 | 5.017
15 | 1.0116 | 0.20789 | -0.1226 | 4.866
15.5 | 1.0196 | 0.21527 | -0.1263 | 4.7364

## 7. Re 50k Mach 0.50 (1)
BIGFOIL.COM POLAR EXPORT
e66
EPPLER 66 |  |  |  | Cl Max: | 1.443 | at alpha= | 6 | deg
JavaFoil+Calcfoil stall+Eppler ext transition |  |  |  | L/D Max: | 50.606 | at alpha= | 3.5 | deg
Re: | 50000 |  |  | Cd Min: | 0.01835 | at alpha= | -2 | deg
Mach: | 0.5 |  |  | Cl=0 at alpha= | -5.6765 | deg
|  |  |  | @ Cl=0.1, Cd= | 0.047947
|  |  |  | @ Cl=0.4, Cd= | 0.018513
|  |  |  | @ Cl=0.6, Cd= | 0.018417
alpha (deg) | Cl | Cd | Cm | Cl/Cd
-20 | -0.774 | 0.41763 | -0.078 | -1.853
-19.5 | -0.748 | 0.40599 | -0.078 | -1.841
-19 | -0.721 | 0.41632 | -0.078 | -1.732
-18.5 | -0.693 | 0.37617 | -0.076 | -1.843
-18 | -0.665 | 0.36991 | -0.073 | -1.799
-17.5 | -0.639 | 0.36828 | -0.073 | -1.734
-17 | -0.612 | 0.36774 | -0.073 | -1.665
-16.5 | -0.586 | 0.35141 | -0.073 | -1.666
-16 | -0.559 | 0.34131 | -0.073 | -1.637
-15.5 | -0.532 | 0.33544 | -0.074 | -1.586
-15 | -0.506 | 0.32385 | -0.074 | -1.561
-14.5 | -0.479 | 0.32638 | -0.074 | -1.467
-14 | -0.45 | 0.29492 | -0.068 | -1.527
-13.5 | -0.424 | 0.28116 | -0.067 | -1.506
-13 | -0.397 | 0.27845 | -0.067 | -1.424
-12.5 | -0.37 | 0.25235 | -0.066 | -1.465
-12 | -0.343 | 0.24886 | -0.067 | -1.377
-11.5 | -0.316 | 0.24557 | -0.067 | -1.286
-11 | -0.289 | 0.23904 | -0.068 | -1.209
-10.5 | -0.261 | 0.20037 | -0.057 | -1.304
-10 | -0.234 | 0.19744 | -0.057 | -1.186
-9.5 | -0.207 | 0.19411 | -0.058 | -1.068
-9 | -0.18 | 0.19419 | -0.058 | -0.928
-8.5 | -0.153 | 0.18802 | -0.058 | -0.815
-8 | -0.126 | 0.18557 | -0.058 | -0.68
-7.5 | -0.099 | 0.16481 | -0.048 | -0.6
-7 | -0.109 | 0.09177 | -0.048 | -1.189
-6.5 | -0.08 | 0.06995 | -0.058 | -1.137
-6 | -0.033 | 0.0599 | -0.061 | -0.559
-5.5 | 0.018 | 0.05375 | -0.063 | 0.336
-5 | 0.072 | 0.04957 | -0.065 | 1.444
-4.5 | 0.126 | 0.04644 | -0.068 | 2.717
-4 | 0.222 | 0.01896 | -0.158 | 11.684
-3.5 | 0.295 | 0.01893 | -0.162 | 15.567
-3 | 0.364 | 0.01855 | -0.163 | 19.61
-2.5 | 0.433 | 0.01848 | -0.163 | 23.416
-2 | 0.502 | 0.01835 | -0.164 | 27.367
-1.5 | 0.57 | 0.01835 | -0.164 | 31.084
-1 | 0.637 | 0.0185 | -0.165 | 34.427
-0.5 | 0.705 | 0.01876 | -0.166 | 37.565
0 | 0.766 | 0.01914 | -0.166 | 40.038
0.5 | 0.833 | 0.01949 | -0.167 | 42.73
1 | 0.899 | 0.01998 | -0.167 | 45.028
1.5 | 0.965 | 0.02057 | -0.168 | 46.936
2 | 1.031 | 0.02126 | -0.168 | 48.499
2.5 | 1.096 | 0.02206 | -0.168 | 49.686
3 | 1.161 | 0.02304 | -0.169 | 50.371
3.5 | 1.223 | 0.02418 | -0.169 | 50.606
4 | 1.285 | 0.02559 | -0.17 | 50.218
4.5 | 1.341 | 0.02756 | -0.17 | 48.662
5 | 1.389 | 0.0305 | -0.171 | 45.528
5.5 | 1.424 | 0.0338 | -0.17 | 42.121
6 | 1.443 | 0.03571 | -0.17 | 40.406
6.5 | 1.179 | 0.06054 | -0.063 | 19.474
7 | 1.14 | 0.07192 | -0.059 | 15.849
7.5 | 0.957 | 0.10184 | -0.056 | 9.395
8 | 0.731 | 0.19362 | -0.055 | 3.777
8.5 | 0.757 | 0.1959 | -0.055 | 3.866
9 | 0.784 | 0.19248 | -0.06 | 4.071
9.5 | 0.811 | 0.22438 | -0.07 | 3.613
10 | 0.836 | 0.22597 | -0.071 | 3.702
10.5 | 0.862 | 0.23752 | -0.073 | 3.631
11 | 0.89 | 0.2787 | -0.082 | 3.194

## 8. Re 50k Mach 0.50 (2)
BIGFOIL.COM POLAR EXPORT
e66
EPPLER 66 |  |  |  | Cl Max: | 1.2692 | at alpha= | 20 | deg
XFOIL ncrit=9 |  |  |  | L/D Max: | 25.0851 | at alpha= | 8 | deg
Re: | 50000 |  |  | Cd Min: | 0.31921 | at alpha= | 20 | deg
Mach: | 0.5 |  |  | Cl=0 at alpha= | -0.50465 | deg
|  |  |  | @ Cl=0.1, Cd= | 0.032204
|  |  |  | @ Cl=0.4, Cd= | 0.041655
|  |  |  | @ Cl=0.6, Cd= | 0.048195
alpha (deg) | Cl | Cd | Cm | Cl/Cd
-20 | -0.6104 | 0.27036 | -0.0035 | -2.2577
-19.5 | -0.5867 | 0.25851 | -0.0056 | -2.2695
-19 | -0.5676 | 0.25151 | -0.0088 | -2.2568
-18.5 | -0.5517 | 0.24689 | -0.0127 | -2.2346
-18 | -0.5441 | 0.24798 | -0.0176 | -2.1941
-17.5 | -0.5143 | 0.23146 | -0.0182 | -2.222
-17 | -0.4962 | 0.2246 | -0.0207 | -2.2093
-16.5 | -0.4856 | 0.22178 | -0.0244 | -2.1896
-16 | -0.4663 | 0.21262 | -0.0262 | -2.1931
-15.5 | -0.4472 | 0.20496 | -0.0277 | -2.1819
-15 | -0.4443 | 0.20419 | -0.0313 | -2.1759
-14.5 | -0.4178 | 0.19208 | -0.0314 | -2.1751
-14 | -0.4105 | 0.18842 | -0.0336 | -2.1786
-13.5 | -0.3935 | 0.18009 | -0.0344 | -2.185
-13 | -0.3816 | 0.17424 | -0.0354 | -2.1901
-12.5 | -0.374 | 0.16861 | -0.0365 | -2.2181
-12 | -0.3614 | 0.1621 | -0.0366 | -2.2295
-11.5 | -0.3527 | 0.15578 | -0.0368 | -2.2641
-11 | -0.3565 | 0.1529 | -0.0373 | -2.3316
-10.5 | -0.3406 | 0.14485 | -0.0361 | -2.3514
-10 | -0.3321 | 0.13837 | -0.035 | -2.4001
-9.5 | -0.3356 | 0.13392 | -0.0342 | -2.506
-9 | -0.3452 | 0.1308 | -0.0328 | -2.6391
-8.5 | -0.3352 | 0.12375 | -0.0304 | -2.7087
-8 | -0.3349 | 0.11835 | -0.0277 | -2.8297
-7.5 | -0.3456 | 0.11447 | -0.0246 | -3.0191
-7 | -0.3595 | 0.11083 | -0.021 | -3.2437
-6.5 | -0.362 | 0.10522 | -0.017 | -3.4404
-6 | -0.369 | 0.10035 | -0.0126 | -3.6771
-5.5 | -0.3831 | 0.09615 | -0.0076 | -3.9844
-5 | -0.3969 | 0.09184 | -0.002 | -4.3216
-4.5 | -0.4428 | 0.08263 | -0.0213 | -5.3588
-4 | -0.4298 | 0.07077 | -0.0339 | -6.0732
-3.5 | -0.4016 | 0.06167 | -0.0409 | -6.5121
-3 | -0.344 | 0.05085 | -0.0545 | -6.765
-2.5 | -0.2633 | 0.0418 | -0.0673 | -6.299
-1.5 | -0.1138 | 0.03337 | -0.0767 | -3.4102
-1 | -0.0532 | 0.03206 | -0.0766 | -1.6594
-0.5 | 0.0005 | 0.03166 | -0.0747 | 0.015793
0 | 0.028 | 0.03127 | -0.0661 | 0.89543
0.5 | 0.0683 | 0.03119 | -0.0659 | 2.1898
1 | 0.1809 | 0.03479 | -0.0786 | 5.1998
1.5 | 0.2685 | 0.03753 | -0.0861 | 7.1543
2 | 0.3522 | 0.04016 | -0.0923 | 8.7699
2.5 | 0.4334 | 0.0427 | -0.0977 | 10.1499
3 | 0.4984 | 0.04499 | -0.1002 | 11.078
3.5 | 0.5754 | 0.04728 | -0.1038 | 12.1701
4 | 0.6364 | 0.04955 | -0.1049 | 12.8436
4.5 | 0.7101 | 0.05149 | -0.1066 | 13.791
5 | 0.7813 | 0.05314 | -0.1071 | 14.7027
5.5 | 0.8476 | 0.05459 | -0.106 | 15.5267
6 | 0.9026 | 0.05626 | -0.1032 | 16.0434
6.5 | 0.9616 | 0.05728 | -0.0995 | 16.7877
7 | 1.0375 | 0.05597 | -0.0935 | 18.5367
7.5 | 1.1731 | 0.04907 | -0.0848 | 23.9067
8 | 1.2382 | 0.04936 | -0.0765 | 25.0851
8.5 | 1.2307 | 0.05567 | -0.0698 | 22.1071
9 | 1.2259 | 0.06268 | -0.0645 | 19.5581
9.5 | 1.1547 | 0.07713 | -0.067 | 14.9708
10 | 1.0815 | 0.09636 | -0.0767 | 11.2235
10.5 | 1.0532 | 0.11158 | -0.0834 | 9.439
11 | 1.0362 | 0.12516 | -0.0893 | 8.279
11.5 | 1.0294 | 0.13756 | -0.0945 | 7.4833
12 | 1.0151 | 0.15163 | -0.1028 | 6.6946
12.5 | 1.0197 | 0.16282 | -0.1079 | 6.2627
13 | 1.0222 | 0.17503 | -0.1147 | 5.8401
13.5 | 1.0359 | 0.18613 | -0.1197 | 5.5655
14.5 | 1.042 | 0.21463 | -0.1404 | 4.8549
15 | 1.0586 | 0.22372 | -0.1451 | 4.7318
15.5 | 1.0785 | 0.23376 | -0.1498 | 4.6137
16 | 1.0979 | 0.24277 | -0.1543 | 4.5224
16.5 | 1.1272 | 0.25548 | -0.1575 | 4.4121
17 | 1.1464 | 0.26403 | -0.1624 | 4.3419
17.5 | 1.1601 | 0.27037 | -0.1686 | 4.2908
18 | 1.1792 | 0.27933 | -0.1743 | 4.2215
19 | 1.2223 | 0.29776 | -0.1844 | 4.105
19.5 | 1.2422 | 0.30675 | -0.1901 | 4.0496
20 | 1.2692 | 0.31921 | -0.1939 | 3.9761

## 9. Re 100k Mach 0.00 (1)
BIGFOIL.COM POLAR EXPORT
e66
EPPLER 66 |  |  |  | Cl Max: | 1.439 | at alpha= | 7.5 | deg
JavaFoil+Calcfoil stall+Eppler ext transition |  |  |  | L/D Max: | 73.082 | at alpha= | 0.5 | deg
Re: | 100000 |  |  | Cd Min: | 0.00986 | at alpha= | 0 | deg
Mach: | 0 |  |  | Cl=0 at alpha= | -5.6739 | deg
|  |  |  | @ Cl=0.1, Cd= | 0.025655
|  |  |  | @ Cl=0.4, Cd= | 0.010485
|  |  |  | @ Cl=0.6, Cd= | 0.0099312
alpha (deg) | Cl | Cd | Cm | Cl/Cd
-18 | -0.302 | 0.31873 | -0.042 | -0.948
-17.5 | -0.314 | 0.2934 | -0.041 | -1.071
-17 | -0.326 | 0.26936 | -0.041 | -1.211
-16.5 | -0.338 | 0.2668 | -0.041 | -1.266
-16 | -0.349 | 0.23133 | -0.041 | -1.508
-15.5 | -0.359 | 0.21038 | -0.041 | -1.707
-15 | -0.368 | 0.19183 | -0.041 | -1.921
-14.5 | -0.376 | 0.17979 | -0.041 | -2.093
-14 | -0.382 | 0.16365 | -0.041 | -2.337
-13.5 | -0.386 | 0.15554 | -0.04 | -2.484
-13 | -0.388 | 0.14478 | -0.04 | -2.678
-12.5 | -0.386 | 0.13014 | -0.039 | -2.967
-12 | -0.381 | 0.1183 | -0.039 | -3.223
-11.5 | -0.373 | 0.10986 | -0.04 | -3.392
-11 | -0.36 | 0.09672 | -0.042 | -3.724
-10.5 | -0.343 | 0.09184 | -0.042 | -3.74
-10 | -0.323 | 0.08471 | -0.043 | -3.808
-9.5 | -0.298 | 0.07715 | -0.044 | -3.857
-9 | -0.269 | 0.07181 | -0.045 | -3.74
-8.5 | -0.236 | 0.0663 | -0.049 | -3.558
-8 | -0.2 | 0.06125 | -0.051 | -3.262
-7.5 | -0.161 | 0.05543 | -0.052 | -2.899
-7 | -0.119 | 0.05169 | -0.053 | -2.304
-6.5 | -0.075 | 0.04817 | -0.055 | -1.567
-6 | -0.03 | 0.04533 | -0.057 | -0.668
-5.5 | 0.016 | 0.0426 | -0.059 | 0.376
-5 | 0.063 | 0.03947 | -0.069 | 1.601
-4.5 | 0.137 | 0.01184 | -0.14 | 11.596
-4 | 0.197 | 0.01155 | -0.14 | 17.012
-3.5 | 0.256 | 0.01125 | -0.141 | 22.759
-3 | 0.316 | 0.01097 | -0.141 | 28.766
-2.5 | 0.375 | 0.01061 | -0.142 | 35.349
-2 | 0.435 | 0.01031 | -0.143 | 42.175
-1.5 | 0.494 | 0.01013 | -0.143 | 48.773
-1 | 0.552 | 0.00998 | -0.144 | 55.326
-0.5 | 0.611 | 0.00992 | -0.144 | 61.596
0 | 0.667 | 0.00986 | -0.145 | 67.666
0.5 | 0.726 | 0.00993 | -0.145 | 73.082
1 | 0.784 | 0.01329 | -0.145 | 59.01
1.5 | 0.842 | 0.01358 | -0.146 | 62.015
2 | 0.9 | 0.0139 | -0.146 | 64.723
2.5 | 0.957 | 0.01426 | -0.147 | 67.145
3 | 1.015 | 0.01476 | -0.147 | 68.734
3.5 | 1.071 | 0.01535 | -0.148 | 69.758
4 | 1.127 | 0.01605 | -0.148 | 70.216
4.5 | 1.18 | 0.01687 | -0.149 | 69.962
5 | 1.231 | 0.01794 | -0.149 | 68.645
5.5 | 1.28 | 0.01953 | -0.149 | 65.553
6 | 1.326 | 0.02219 | -0.15 | 59.73
6.5 | 1.367 | 0.02475 | -0.15 | 55.223
7 | 1.405 | 0.02593 | -0.15 | 54.185
7.5 | 1.439 | 0.02702 | -0.15 | 53.274
8 | 1.19 | 0.05751 | -0.057 | 20.687
8.5 | 1.211 | 0.06313 | -0.056 | 19.188
9 | 1.222 | 0.06814 | -0.055 | 17.934
9.5 | 1.224 | 0.07315 | -0.054 | 16.734
10 | 1.219 | 0.07908 | -0.053 | 15.416
10.5 | 1.207 | 0.08689 | -0.052 | 13.894
11 | 1.189 | 0.0938 | -0.051 | 12.675
11.5 | 1.164 | 0.10152 | -0.05 | 11.47
12 | 1.134 | 0.11042 | -0.05 | 10.274
12.5 | 1.1 | 0.11907 | -0.049 | 9.236

## 10. Re 100k Mach 0.00 (2)
BIGFOIL.COM POLAR EXPORT
e66
EPPLER 66 |  |  |  | Cl Max: | 1.4009 | at alpha= | 12 | deg
XFOIL ncrit=9 |  |  |  | L/D Max: | 64.5713 | at alpha= | 6.5 | deg
Re: | 100000 |  |  | Cd Min: | 0.237 | at alpha= | -20 | deg
Mach: | 0 |  |  | Cl=0 at alpha= | -2.054 | deg
|  |  |  | @ Cl=0.1, Cd= | 0.022379
|  |  |  | @ Cl=0.4, Cd= | 0.023546
|  |  |  | @ Cl=0.6, Cd= | 0.023789
alpha (deg) | Cl | Cd | Cm | Cl/Cd
-20 | -0.5467 | 0.237 | -0.0045 | -2.3068
-19.5 | -0.5321 | 0.23143 | -0.0073 | -2.2992
-19 | -0.5183 | 0.22634 | -0.0106 | -2.2899
-18.5 | -0.5092 | 0.22394 | -0.0149 | -2.2738
-18 | -0.5055 | 0.22307 | -0.0192 | -2.2661
-17.5 | -0.4802 | 0.20917 | -0.019 | -2.2957
-17 | -0.4642 | 0.20249 | -0.0201 | -2.2925
-16.5 | -0.4509 | 0.19674 | -0.022 | -2.2919
-16 | -0.4397 | 0.19143 | -0.0245 | -2.2969
-15.5 | -0.4405 | 0.19023 | -0.0289 | -2.3156
-15 | -0.427 | 0.18133 | -0.0301 | -2.3548
-14.5 | -0.4073 | 0.17319 | -0.0295 | -2.3518
-14 | -0.3966 | 0.16738 | -0.0306 | -2.3695
-13.5 | -0.391 | 0.16235 | -0.0328 | -2.4084
-13 | -0.4026 | 0.16084 | -0.0368 | -2.5031
-12.5 | -0.3824 | 0.15035 | -0.0358 | -2.5434
-12 | -0.3677 | 0.14368 | -0.0349 | -2.5592
-11.5 | -0.3638 | 0.13829 | -0.0357 | -2.6307
-11 | -0.3816 | 0.13575 | -0.0394 | -2.811
-10.5 | -0.3682 | 0.12702 | -0.0377 | -2.8988
-10 | -0.3569 | 0.12129 | -0.0357 | -2.9425
-9.5 | -0.3788 | 0.11817 | -0.0376 | -3.2056
-9 | -0.3731 | 0.11106 | -0.0351 | -3.3594
-8.5 | -0.3724 | 0.10628 | -0.0323 | -3.504
-8 | -0.4128 | 0.10408 | -0.0318 | -3.9662
-7.5 | -0.4645 | 0.10172 | -0.0325 | -4.5665
-7 | -0.4282 | 0.09392 | -0.0229 | -4.5592
-6.5 | -0.4606 | 0.08979 | -0.0236 | -5.1297
-6 | -0.4691 | 0.0827 | -0.0256 | -5.6723
-5 | -0.4084 | 0.04882 | -0.0585 | -8.3654
-4.5 | -0.3376 | 0.03453 | -0.0688 | -9.777
-4 | -0.2807 | 0.02926 | -0.0711 | -9.5933
-3.5 | -0.2261 | 0.02617 | -0.0719 | -8.6397
-3 | -0.1514 | 0.02429 | -0.0761 | -6.233
-2.5 | -0.0686 | 0.02319 | -0.0822 | -2.9582
-2 | 0.0083 | 0.02267 | -0.0874 | 0.36612
-1.5 | 0.0788 | 0.02243 | -0.0908 | 3.5132
-1 | 0.1329 | 0.0223 | -0.0896 | 5.9596
-0.5 | 0.1904 | 0.02208 | -0.0897 | 8.6232
0 | 0.266 | 0.02271 | -0.0947 | 11.7129
0.5 | 0.34 | 0.02324 | -0.0988 | 14.6299
1 | 0.4145 | 0.02362 | -0.1028 | 17.5487
1.5 | 0.4906 | 0.0238 | -0.1066 | 20.6134
2 | 0.5682 | 0.02372 | -0.1103 | 23.9545
2.5 | 0.6279 | 0.02385 | -0.1109 | 26.327
3 | 0.7068 | 0.0232 | -0.114 | 30.4655
3.5 | 0.7938 | 0.02202 | -0.1179 | 36.049
4 | 0.8844 | 0.02049 | -0.1221 | 43.1625
4.5 | 0.9557 | 0.01952 | -0.123 | 48.96
5 | 1.031 | 0.01843 | -0.1244 | 55.9414
5.5 | 1.0901 | 0.01798 | -0.1232 | 60.6285
6 | 1.1387 | 0.01798 | -0.1203 | 63.3315
6.5 | 1.1823 | 0.01831 | -0.1167 | 64.5713
7 | 1.2148 | 0.01917 | -0.1115 | 63.3698
7.5 | 1.2381 | 0.0206 | -0.1052 | 60.1019
8 | 1.252 | 0.02268 | -0.098 | 55.2028
8.5 | 1.2577 | 0.02531 | -0.0902 | 49.6918
9 | 1.2628 | 0.02853 | -0.0831 | 44.2622
9.5 | 1.2715 | 0.0323 | -0.077 | 39.3653
10 | 1.2879 | 0.03644 | -0.0722 | 35.343
10.5 | 1.3289 | 0.04137 | -0.0705 | 32.1223
11 | 1.3807 | 0.04756 | -0.0706 | 29.0307
11.5 | 1.3945 | 0.05296 | -0.0657 | 26.3312
12 | 1.4009 | 0.05956 | -0.0612 | 23.5208
12.5 | 1.3963 | 0.06847 | -0.0577 | 20.3929
13 | 1.3601 | 0.07668 | -0.0528 | 17.7374
13.5 | 1.3195 | 0.08595 | -0.0509 | 15.3519
14 | 1.2776 | 0.09745 | -0.0523 | 13.1103
14.5 | 1.2319 | 0.10932 | -0.0574 | 11.2688
15 | 1.0156 | 0.18846 | -0.1115 | 5.3889
15.5 | 1.0445 | 0.1975 | -0.1106 | 5.2886
16 | 1.0296 | 0.2067 | -0.1209 | 4.9811
16.5 | 1.0664 | 0.21697 | -0.1186 | 4.915
17 | 1.0471 | 0.22397 | -0.1309 | 4.6752

## 11. Re 100k Mach 0.10 (1)
BIGFOIL.COM POLAR EXPORT
e66
EPPLER 66 |  |  |  | Cl Max: | 1.443 | at alpha= | 7.5 | deg
JavaFoil+Calcfoil stall+Eppler ext transition |  |  |  | L/D Max: | 70.27 | at alpha= | 4 | deg
Re: | 100000 |  |  | Cd Min: | 0.00992 | at alpha= | -0.5 | deg
Mach: | 0.1 |  |  | Cl=0 at alpha= | -5.6739 | deg
|  |  |  | @ Cl=0.1, Cd= | 0.025889
|  |  |  | @ Cl=0.4, Cd= | 0.010495
|  |  |  | @ Cl=0.6, Cd= | 0.010592
alpha (deg) | Cl | Cd | Cm | Cl/Cd
-17.5 | -0.276 | 0.32267 | -0.042 | -0.855
-17 | -0.29 | 0.29726 | -0.042 | -0.975
-16.5 | -0.303 | 0.28943 | -0.041 | -1.048
-16 | -0.317 | 0.2481 | -0.042 | -1.277
-15.5 | -0.33 | 0.22765 | -0.042 | -1.448
-15 | -0.342 | 0.206 | -0.041 | -1.659
-14.5 | -0.352 | 0.1873 | -0.041 | -1.881
-14 | -0.361 | 0.17507 | -0.041 | -2.063
-13.5 | -0.368 | 0.16615 | -0.04 | -2.215
-13 | -0.372 | 0.15092 | -0.04 | -2.466
-12.5 | -0.373 | 0.13594 | -0.04 | -2.746
-12 | -0.371 | 0.12331 | -0.04 | -3.008
-11.5 | -0.365 | 0.11243 | -0.04 | -3.244
-11 | -0.354 | 0.09954 | -0.042 | -3.558
-10.5 | -0.339 | 0.09282 | -0.041 | -3.655
-10 | -0.32 | 0.08546 | -0.042 | -3.743
-9.5 | -0.296 | 0.07855 | -0.043 | -3.768
-9 | -0.268 | 0.07239 | -0.045 | -3.7
-8.5 | -0.236 | 0.06676 | -0.048 | -3.531
-8 | -0.2 | 0.06187 | -0.051 | -3.232
-7.5 | -0.161 | 0.05582 | -0.052 | -2.885
-7 | -0.119 | 0.05205 | -0.053 | -2.295
-6.5 | -0.076 | 0.04842 | -0.055 | -1.565
-6 | -0.03 | 0.0452 | -0.057 | -0.673
-5.5 | 0.016 | 0.04253 | -0.058 | 0.378
-5 | 0.063 | 0.0395 | -0.069 | 1.607
-4.5 | 0.138 | 0.01191 | -0.141 | 11.587
-4 | 0.198 | 0.01162 | -0.141 | 16.998
-3.5 | 0.257 | 0.01125 | -0.142 | 22.865
-3 | 0.317 | 0.01099 | -0.142 | 28.846
-2.5 | 0.377 | 0.01061 | -0.143 | 35.508
-2 | 0.437 | 0.01031 | -0.143 | 42.39
-1.5 | 0.496 | 0.01015 | -0.144 | 48.917
-1 | 0.555 | 0.01275 | -0.144 | 43.514
-0.5 | 0.614 | 0.00992 | -0.145 | 61.909
0 | 0.671 | 0.01292 | -0.145 | 51.904
0.5 | 0.729 | 0.01308 | -0.146 | 55.757
1 | 0.788 | 0.01333 | -0.146 | 59.114
1.5 | 0.846 | 0.01363 | -0.147 | 62.089
2 | 0.904 | 0.01393 | -0.147 | 64.921
2.5 | 0.962 | 0.01437 | -0.148 | 66.961
3 | 1.019 | 0.01484 | -0.148 | 68.709
3.5 | 1.076 | 0.01545 | -0.148 | 69.68
4 | 1.132 | 0.01611 | -0.149 | 70.27
4.5 | 1.186 | 0.01695 | -0.149 | 69.959
5 | 1.237 | 0.01808 | -0.15 | 68.422
5.5 | 1.286 | 0.01979 | -0.15 | 64.973
6 | 1.331 | 0.02271 | -0.15 | 58.588
6.5 | 1.372 | 0.02496 | -0.15 | 54.956
7 | 1.41 | 0.0261 | -0.151 | 54.001
7.5 | 1.443 | 0.02729 | -0.151 | 52.895
8 | 1.192 | 0.05823 | -0.058 | 20.476
8.5 | 1.213 | 0.06304 | -0.056 | 19.241
9 | 1.222 | 0.0687 | -0.055 | 17.786
9.5 | 1.222 | 0.07494 | -0.054 | 16.303
10 | 1.214 | 0.08129 | -0.053 | 14.933
10.5 | 1.199 | 0.08965 | -0.052 | 13.369
11 | 1.176 | 0.0959 | -0.052 | 12.263
11.5 | 1.147 | 0.10186 | -0.05 | 11.261
12 | 1.112 | 0.11057 | -0.049 | 10.058
12.5 | 1.072 | 0.11972 | -0.048 | 8.955

## 12. Re 100k Mach 0.10 (2)
BIGFOIL.COM POLAR EXPORT
e66
EPPLER 66 |  |  |  | Cl Max: | 1.388 | at alpha= | 11.5 | deg
XFOIL ncrit=9 |  |  |  | L/D Max: | 64.2199 | at alpha= | 6.5 | deg
Re: | 100000 |  |  | Cd Min: | 0.23766 | at alpha= | -20 | deg
Mach: | 0.1 |  |  | Cl=0 at alpha= | -2.0486 | deg
|  |  |  | @ Cl=0.1, Cd= | 0.022455
|  |  |  | @ Cl=0.4, Cd= | 0.023566
|  |  |  | @ Cl=0.6, Cd= | 0.023969
alpha (deg) | Cl | Cd | Cm | Cl/Cd
-20 | -0.548 | 0.23766 | -0.0044 | -2.3058
-19.5 | -0.5333 | 0.23207 | -0.0073 | -2.298
-19 | -0.5196 | 0.22713 | -0.0107 | -2.2877
-18.5 | -0.511 | 0.22504 | -0.0151 | -2.2707
-18 | -0.5073 | 0.22419 | -0.0193 | -2.2628
-17.5 | -0.4802 | 0.20944 | -0.0188 | -2.2928
-17 | -0.4646 | 0.20298 | -0.0201 | -2.2889
-16.5 | -0.4512 | 0.19723 | -0.0221 | -2.2877
-16 | -0.4403 | 0.19206 | -0.0247 | -2.2925
-15.5 | -0.442 | 0.19124 | -0.0292 | -2.3112
-15 | -0.4239 | 0.18088 | -0.0296 | -2.3435
-14.5 | -0.4069 | 0.1736 | -0.0295 | -2.3439
-14 | -0.3963 | 0.16781 | -0.0307 | -2.3616
-13.5 | -0.3917 | 0.16306 | -0.0331 | -2.4022
-13 | -0.4037 | 0.16169 | -0.0372 | -2.4968
-12.5 | -0.3794 | 0.15044 | -0.0355 | -2.5219
-12 | -0.3667 | 0.14409 | -0.035 | -2.5449
-11.5 | -0.3636 | 0.1388 | -0.0359 | -2.6196
-11 | -0.3828 | 0.13655 | -0.0398 | -2.8034
-10.5 | -0.3637 | 0.12719 | -0.0372 | -2.8595
-10 | -0.3558 | 0.12174 | -0.0357 | -2.9226
-9.5 | -0.3804 | 0.11896 | -0.038 | -3.1977
-9 | -0.3677 | 0.11134 | -0.0346 | -3.3025
-8.5 | -0.3713 | 0.10674 | -0.0324 | -3.4785
-8 | -0.4153 | 0.10493 | -0.0321 | -3.9579
-7.5 | -0.4121 | 0.09808 | -0.0278 | -4.2017
-7 | -0.4235 | 0.09423 | -0.0231 | -4.4943
-6.5 | -0.4655 | 0.09029 | -0.0266 | -5.1556
-6 | -0.4674 | 0.08364 | -0.0241 | -5.5882
-5 | -0.4442 | 0.06675 | -0.0415 | -6.6547
-4.5 | -0.3435 | 0.03552 | -0.0684 | -9.6706
-4 | -0.2859 | 0.02985 | -0.071 | -9.5779
-3.5 | -0.2301 | 0.02654 | -0.072 | -8.6699
-3 | -0.1512 | 0.02448 | -0.0769 | -6.1765
-2.5 | -0.0696 | 0.02331 | -0.0827 | -2.9858
-2 | 0.0075 | 0.02278 | -0.0879 | 0.32924
-1.5 | 0.0771 | 0.0225 | -0.091 | 3.4267
-1 | 0.1336 | 0.02239 | -0.0903 | 5.9669
-0.5 | 0.1912 | 0.02214 | -0.0901 | 8.636
0 | 0.2682 | 0.02277 | -0.0953 | 11.7787
0.5 | 0.3435 | 0.02329 | -0.0996 | 14.7488
1 | 0.4192 | 0.02366 | -0.1036 | 17.7177
1.5 | 0.4963 | 0.02381 | -0.1076 | 20.8442
2 | 0.5571 | 0.02409 | -0.1086 | 23.1258
2.5 | 0.6317 | 0.02388 | -0.1114 | 26.4531
3 | 0.7131 | 0.02313 | -0.1148 | 30.8301
3.5 | 0.8018 | 0.02192 | -0.1189 | 36.5785
4.5 | 0.9654 | 0.01938 | -0.124 | 49.8142
5 | 1.0294 | 0.01869 | -0.1235 | 55.0776
5.5 | 1.0915 | 0.01815 | -0.1226 | 60.1377
6 | 1.1452 | 0.01804 | -0.1204 | 63.4812
6.5 | 1.1855 | 0.01846 | -0.1162 | 64.2199
7 | 1.2184 | 0.01937 | -0.111 | 62.9014
7.5 | 1.2401 | 0.02088 | -0.1044 | 59.3918
8 | 1.2526 | 0.02304 | -0.0969 | 54.3663
8.5 | 1.2573 | 0.02576 | -0.0889 | 48.8082
9 | 1.2632 | 0.02904 | -0.0819 | 43.4986
9.5 | 1.2714 | 0.03293 | -0.0758 | 38.6092
10 | 1.2904 | 0.03729 | -0.0714 | 34.6045
10.5 | 1.331 | 0.04218 | -0.0695 | 31.5552
11 | 1.379 | 0.04854 | -0.069 | 28.4096
11.5 | 1.388 | 0.05422 | -0.0638 | 25.5994
12 | 1.3879 | 0.06113 | -0.0589 | 22.7041
12.5 | 1.3772 | 0.06835 | -0.0549 | 20.1492
13 | 1.3487 | 0.07819 | -0.0519 | 17.249
13.5 | 1.308 | 0.08814 | -0.0508 | 14.84
14 | 1.2629 | 0.09883 | -0.0532 | 12.7785
14.5 | 1.148 | 0.12603 | -0.071 | 9.1089
15 | 1.1053 | 0.14742 | -0.0846 | 7.4976
15.5 | 1.0632 | 0.17943 | -0.103 | 5.9254
16 | 1.0309 | 0.20777 | -0.1221 | 4.9617
16.5 | 1.0697 | 0.21823 | -0.1195 | 4.9017

## 13. Re 100k Mach 0.25 (1)
BIGFOIL.COM POLAR EXPORT
e66
EPPLER 66 |  |  |  | Cl Max: | 1.433 | at alpha= | 7 | deg
JavaFoil+Calcfoil stall+Eppler ext transition |  |  |  | L/D Max: | 69.747 | at alpha= | 4 | deg
Re: | 100000 |  |  | Cd Min: | 0.01041 | at alpha= | -2 | deg
Mach: | 0.25 |  |  | Cl=0 at alpha= | -5.6702 | deg
|  |  |  | @ Cl=0.1, Cd= | 0.028474
|  |  |  | @ Cl=0.4, Cd= | 0.010655
|  |  |  | @ Cl=0.6, Cd= | 0.012934
alpha (deg) | Cl | Cd | Cm | Cl/Cd
-16 | -0.059 | 0.27111 | -0.048 | -0.217
-15.5 | -0.056 | 0.23306 | -0.048 | -0.241
-15 | -0.053 | 0.21445 | -0.048 | -0.248
-14.5 | -0.095 | 0.19898 | -0.047 | -0.479
-14 | -0.155 | 0.41602 | -0.045 | -0.372
-13.5 | -0.196 | 0.30623 | -0.044 | -0.639
-13 | -0.229 | 0.24668 | -0.043 | -0.929
-12.5 | -0.257 | 0.19806 | -0.042 | -1.298
-12 | -0.279 | 0.16991 | -0.042 | -1.64
-11.5 | -0.294 | 0.14178 | -0.042 | -2.071
-11 | -0.302 | 0.11946 | -0.042 | -2.525
-10.5 | -0.302 | 0.10624 | -0.043 | -2.845
-10 | -0.295 | 0.09647 | -0.041 | -3.061
-9.5 | -0.281 | 0.08567 | -0.043 | -3.281
-9 | -0.26 | 0.07728 | -0.044 | -3.364
-8.5 | -0.233 | 0.07081 | -0.047 | -3.285
-8 | -0.2 | 0.0624 | -0.05 | -3.202
-7.5 | -0.162 | 0.0594 | -0.053 | -2.734
-7 | -0.121 | 0.05349 | -0.055 | -2.267
-6.5 | -0.077 | 0.04957 | -0.056 | -1.559
-6 | -0.031 | 0.04599 | -0.058 | -0.677
-5.5 | 0.016 | 0.04302 | -0.06 | 0.383
-5 | 0.065 | 0.04042 | -0.062 | 1.605
-4.5 | 0.142 | 0.01414 | -0.144 | 10.015
-4 | 0.203 | 0.0139 | -0.145 | 14.595
-3.5 | 0.264 | 0.0114 | -0.146 | 23.169
-3 | 0.326 | 0.01101 | -0.146 | 29.583
-2.5 | 0.387 | 0.01072 | -0.147 | 36.118
-2 | 0.449 | 0.01041 | -0.147 | 43.137
-1.5 | 0.51 | 0.01289 | -0.148 | 39.589
-1 | 0.57 | 0.0129 | -0.148 | 44.198
-0.5 | 0.631 | 0.01297 | -0.149 | 48.658
0 | 0.689 | 0.01314 | -0.149 | 52.437
0.5 | 0.749 | 0.01336 | -0.15 | 56.066
1 | 0.809 | 0.0136 | -0.15 | 59.514
1.5 | 0.869 | 0.01389 | -0.151 | 62.557
2 | 0.929 | 0.01427 | -0.151 | 65.107
2.5 | 0.988 | 0.01472 | -0.152 | 67.14
3 | 1.047 | 0.01528 | -0.152 | 68.499
3.5 | 1.105 | 0.01593 | -0.152 | 69.372
4 | 1.162 | 0.01666 | -0.153 | 69.747
4.5 | 1.217 | 0.01763 | -0.153 | 69.017
5 | 1.268 | 0.01902 | -0.154 | 66.679
5.5 | 1.316 | 0.02125 | -0.154 | 61.96
6 | 1.36 | 0.02413 | -0.154 | 56.351
6.5 | 1.399 | 0.02616 | -0.154 | 53.465
7 | 1.433 | 0.02752 | -0.155 | 52.07
7.5 | 1.184 | 0.0554 | -0.059 | 21.366
8 | 1.203 | 0.05983 | -0.058 | 20.102
8.5 | 1.216 | 0.06614 | -0.056 | 18.38
9 | 1.212 | 0.07285 | -0.055 | 16.636
9.5 | 1.194 | 0.07954 | -0.054 | 15.005
10 | 1.162 | 0.08744 | -0.052 | 13.294
10.5 | 1.119 | 0.0976 | -0.05 | 11.46
11 | 1.062 | 0.10887 | -0.051 | 9.758
11.5 | 0.994 | 0.12178 | -0.048 | 8.163
12 | 0.915 | 0.14027 | -0.046 | 6.525

## 14. Re 100k Mach 0.25 (2)
BIGFOIL.COM POLAR EXPORT
e66
EPPLER 66 |  |  |  | Cl Max: | 1.3633 | at alpha= | 11 | deg
XFOIL ncrit=9 |  |  |  | L/D Max: | 62.3901 | at alpha= | 6.5 | deg
Re: | 100000 |  |  | Cd Min: | 0.24148 | at alpha= | -20 | deg
Mach: | 0.25 |  |  | Cl=0 at alpha= | -2.0683 | deg
|  |  |  | @ Cl=0.1, Cd= | 0.023107
|  |  |  | @ Cl=0.4, Cd= | 0.023943
|  |  |  | @ Cl=0.6, Cd= | 0.024043
alpha (deg) | Cl | Cd | Cm | Cl/Cd
-20 | -0.5559 | 0.24148 | -0.0041 | -2.3021
-19.5 | -0.5407 | 0.2359 | -0.0074 | -2.2921
-19 | -0.5283 | 0.23246 | -0.0116 | -2.2726
-18.5 | -0.5213 | 0.2314 | -0.0161 | -2.2528
-18 | -0.5021 | 0.22069 | -0.0176 | -2.2751
-17.5 | -0.4824 | 0.21184 | -0.0183 | -2.2772
-17 | -0.4674 | 0.20579 | -0.0202 | -2.2712
-16.5 | -0.4538 | 0.20002 | -0.0225 | -2.2688
-16 | -0.4464 | 0.19669 | -0.0263 | -2.2696
-15.5 | -0.4508 | 0.19685 | -0.0306 | -2.2901
-15 | -0.4188 | 0.18208 | -0.0289 | -2.3001
-14.5 | -0.4055 | 0.17593 | -0.0299 | -2.3049
-14 | -0.3956 | 0.17027 | -0.0315 | -2.3234
-13.5 | -0.3984 | 0.16777 | -0.0351 | -2.3747
-13 | -0.4088 | 0.16605 | -0.0388 | -2.4619
-12.5 | -0.3708 | 0.15212 | -0.0351 | -2.4375
-12 | -0.3625 | 0.14632 | -0.0355 | -2.4774
-11.5 | -0.3681 | 0.14264 | -0.0378 | -2.5806
-11 | -0.3877 | 0.14064 | -0.0414 | -2.7567
-10.5 | -0.3509 | 0.12908 | -0.0364 | -2.7185
-10 | -0.3563 | 0.12478 | -0.0369 | -2.8554
-9.5 | -0.3877 | 0.12316 | -0.0397 | -3.1479
-9 | -0.3543 | 0.11345 | -0.034 | -3.123
-8.5 | -0.3762 | 0.11025 | -0.0339 | -3.4122
-8 | -0.4254 | 0.10929 | -0.0336 | -3.8924
-7.5 | -0.3859 | 0.09967 | -0.0276 | -3.8718
-7 | -0.4165 | 0.0968 | -0.0245 | -4.3027
-6.5 | -0.4687 | 0.09319 | -0.029 | -5.0295
-6 | -0.4536 | 0.08755 | -0.0186 | -5.181
-5.5 | -0.4681 | 0.07961 | -0.0306 | -5.8799
-5 | -0.4588 | 0.07438 | -0.0247 | -6.1683
-4.5 | -0.3955 | 0.04719 | -0.0573 | -8.381
-4 | -0.3193 | 0.03427 | -0.0692 | -9.3172
-3.5 | -0.2352 | 0.02911 | -0.0756 | -8.0797
-3 | -0.1493 | 0.02593 | -0.0816 | -5.7578
-2.5 | -0.0676 | 0.02426 | -0.0867 | -2.7865
-2 | 0.0107 | 0.02354 | -0.0917 | 0.45455
-1.5 | 0.0837 | 0.02314 | -0.0952 | 3.6171
-1 | 0.1482 | 0.02301 | -0.0959 | 6.4407
-0.5 | 0.2035 | 0.02256 | -0.0937 | 9.0204
0 | 0.2781 | 0.02314 | -0.0983 | 12.0182
0.5 | 0.3495 | 0.02368 | -0.1017 | 14.7593
1 | 0.4244 | 0.02407 | -0.1052 | 17.6319
1.5 | 0.5023 | 0.02425 | -0.1089 | 20.7134
2 | 0.5829 | 0.02412 | -0.1126 | 24.1667
3 | 0.7288 | 0.02346 | -0.1163 | 31.0656
3.5 | 0.8217 | 0.02215 | -0.1205 | 37.0971
4 | 0.8991 | 0.02116 | -0.1219 | 42.4905
4.5 | 0.981 | 0.01993 | -0.1237 | 49.2223
5 | 1.0595 | 0.01885 | -0.1247 | 56.2069
5.5 | 1.1166 | 0.0186 | -0.1224 | 60.0323
6 | 1.1669 | 0.01871 | -0.1189 | 62.3677
6.5 | 1.206 | 0.01933 | -0.1139 | 62.3901
7 | 1.2333 | 0.02057 | -0.1073 | 59.9562
7.5 | 1.249 | 0.02248 | -0.0994 | 55.5605
8 | 1.2548 | 0.02505 | -0.0908 | 50.0918
8.5 | 1.258 | 0.02826 | -0.0829 | 44.5152
9 | 1.2632 | 0.03204 | -0.0761 | 39.4257
9.5 | 1.276 | 0.03645 | -0.0705 | 35.0069
10 | 1.3058 | 0.04147 | -0.0669 | 31.4878
10.5 | 1.338 | 0.0471 | -0.0639 | 28.4076
11 | 1.3633 | 0.05445 | -0.0612 | 25.0376
11.5 | 1.3437 | 0.06111 | -0.0553 | 21.9882
12 | 1.3162 | 0.06962 | -0.0517 | 18.9055
12.5 | 1.2786 | 0.07988 | -0.0509 | 16.0065
13 | 1.2341 | 0.09224 | -0.054 | 13.3792
13.5 | 1.1861 | 0.10727 | -0.0614 | 11.0571
14 | 1.14 | 0.12533 | -0.0729 | 9.096
14.5 | 1.1066 | 0.1442 | -0.0848 | 7.6741
15 | 1.0564 | 0.17783 | -0.1061 | 5.9405
16 | 1.0415 | 0.21341 | -0.1284 | 4.8803

## 15. Re 100k Mach 0.50 (1)
BIGFOIL.COM POLAR EXPORT
e66
EPPLER 66 |  |  |  | Cl Max: | 1.451 | at alpha= | 6 | deg
JavaFoil+Calcfoil stall+Eppler ext transition |  |  |  | L/D Max: | 67.028 | at alpha= | 3 | deg
Re: | 100000 |  |  | Cd Min: | 0.01377 | at alpha= | -1 | deg
Mach: | 0.5 |  |  | Cl=0 at alpha= | -5.6765 | deg
|  |  |  | @ Cl=0.1, Cd= | 0.043106
|  |  |  | @ Cl=0.4, Cd= | 0.01407
|  |  |  | @ Cl=0.6, Cd= | 0.013775
alpha (deg) | Cl | Cd | Cm | Cl/Cd
-20 | -0.774 | 0.34052 | -0.078 | -2.273
-19.5 | -0.748 | 0.33339 | -0.078 | -2.242
-19 | -0.721 | 0.33104 | -0.078 | -2.179
-18.5 | -0.694 | 0.30802 | -0.078 | -2.254
-18 | -0.666 | 0.29402 | -0.073 | -2.264
-17.5 | -0.639 | 0.29164 | -0.073 | -2.19
-17 | -0.612 | 0.27649 | -0.073 | -2.214
-16.5 | -0.586 | 0.27743 | -0.073 | -2.111
-16 | -0.559 | 0.26969 | -0.073 | -2.072
-15.5 | -0.532 | 0.26715 | -0.074 | -1.992
-15 | -0.506 | 0.25768 | -0.074 | -1.962
-14.5 | -0.479 | 0.24846 | -0.074 | -1.927
-14 | -0.451 | 0.22616 | -0.068 | -1.992
-13.5 | -0.424 | 0.21883 | -0.067 | -1.935
-13 | -0.397 | 0.2198 | -0.067 | -1.805
-12.5 | -0.37 | 0.20025 | -0.067 | -1.846
-12 | -0.343 | 0.19679 | -0.067 | -1.742
-11.5 | -0.316 | 0.19348 | -0.067 | -1.632
-11 | -0.289 | 0.18853 | -0.068 | -1.532
-10.5 | -0.261 | 0.16175 | -0.058 | -1.615
-10 | -0.234 | 0.15473 | -0.058 | -1.514
-9.5 | -0.207 | 0.15157 | -0.058 | -1.367
-9 | -0.18 | 0.1551 | -0.059 | -1.162
-8.5 | -0.153 | 0.14574 | -0.058 | -1.051
-8 | -0.126 | 0.14334 | -0.059 | -0.88
-7.5 | -0.099 | 0.13025 | -0.048 | -0.76
-7 | -0.109 | 0.07548 | -0.048 | -1.445
-6.5 | -0.08 | 0.0598 | -0.058 | -1.33
-6 | -0.033 | 0.0528 | -0.061 | -0.634
-5.5 | 0.018 | 0.0479 | -0.064 | 0.377
-5 | 0.072 | 0.04448 | -0.066 | 1.609
-4.5 | 0.126 | 0.04183 | -0.069 | 3.017
-4 | 0.226 | 0.01485 | -0.162 | 15.203
-3.5 | 0.295 | 0.01449 | -0.163 | 20.342
-3 | 0.364 | 0.01418 | -0.163 | 25.65
-2.5 | 0.433 | 0.01397 | -0.164 | 30.965
-2 | 0.502 | 0.01385 | -0.164 | 36.245
-1.5 | 0.57 | 0.01378 | -0.165 | 41.411
-1 | 0.637 | 0.01377 | -0.166 | 46.274
-0.5 | 0.705 | 0.01395 | -0.166 | 50.516
0 | 0.769 | 0.01421 | -0.167 | 54.117
0.5 | 0.836 | 0.01446 | -0.167 | 57.817
1 | 0.903 | 0.01491 | -0.168 | 60.586
1.5 | 0.97 | 0.01534 | -0.168 | 63.232
2 | 1.036 | 0.01585 | -0.169 | 65.367
2.5 | 1.102 | 0.01655 | -0.169 | 66.559
3 | 1.167 | 0.0174 | -0.17 | 67.028
3.5 | 1.23 | 0.01836 | -0.17 | 66.984
4 | 1.292 | 0.01966 | -0.171 | 65.696
4.5 | 1.347 | 0.02155 | -0.171 | 62.516
5 | 1.395 | 0.02461 | -0.171 | 56.665
5.5 | 1.431 | 0.02819 | -0.171 | 50.772
6 | 1.451 | 0.0308 | -0.171 | 47.102
6.5 | 1.179 | 0.05384 | -0.064 | 21.9
7 | 1.14 | 0.06291 | -0.06 | 18.119
7.5 | 0.957 | 0.08327 | -0.056 | 11.491
8 | 0.731 | 0.14783 | -0.056 | 4.947
8.5 | 0.757 | 0.15015 | -0.056 | 5.044
9 | 0.784 | 0.15205 | -0.061 | 5.154
9.5 | 0.811 | 0.17553 | -0.07 | 4.618
10 | 0.837 | 0.17454 | -0.071 | 4.793
10.5 | 0.863 | 0.18062 | -0.073 | 4.776
11 | 0.89 | 0.2151 | -0.082 | 4.139

## 16. Re 100k Mach 0.50 (2)
BIGFOIL.COM POLAR EXPORT
e66
EPPLER 66 |  |  |  | Cl Max: | 1.2864 | at alpha= | 9 | deg
XFOIL ncrit=9 |  |  |  | L/D Max: | 55.6172 | at alpha= | 5.5 | deg
Re: | 100000 |  |  | Cd Min: | 0.26722 | at alpha= | -20 | deg
Mach: | 0.5 |  |  | Cl=0 at alpha= | -2.1017 | deg
|  |  |  | @ Cl=0.1, Cd= | 0.026043
|  |  |  | @ Cl=0.4, Cd= | 0.025311
|  |  |  | @ Cl=0.6, Cd= | 0.02637
alpha (deg) | Cl | Cd | Cm | Cl/Cd
-20 | -0.6024 | 0.26722 | -0.0047 | -2.2543
-19 | -0.5622 | 0.24832 | -0.0102 | -2.264
-18.5 | -0.5425 | 0.24051 | -0.0127 | -2.2556
-18 | -0.524 | 0.2336 | -0.0156 | -2.2432
-17.5 | -0.5063 | 0.22692 | -0.0186 | -2.2312
-17 | -0.4927 | 0.22281 | -0.0228 | -2.2113
-16.5 | -0.4885 | 0.2228 | -0.0276 | -2.1925
-16 | -0.4574 | 0.20679 | -0.0267 | -2.2119
-15.5 | -0.4403 | 0.19992 | -0.0284 | -2.2024
-15 | -0.4256 | 0.19364 | -0.0306 | -2.1979
-14.5 | -0.4198 | 0.19067 | -0.0343 | -2.2017
-14 | -0.4177 | 0.18741 | -0.0373 | -2.2288
-13.5 | -0.3867 | 0.17412 | -0.0355 | -2.2209
-13 | -0.3737 | 0.1678 | -0.0362 | -2.2271
-12.5 | -0.3687 | 0.16319 | -0.0382 | -2.2593
-12 | -0.3836 | 0.1629 | -0.0414 | -2.3548
-11.5 | -0.3486 | 0.14955 | -0.0384 | -2.331
-11 | -0.3421 | 0.14409 | -0.0383 | -2.3742
-10.5 | -0.3651 | 0.14372 | -0.041 | -2.5404
-10 | -0.3343 | 0.13253 | -0.0371 | -2.5224
-9.5 | -0.3391 | 0.1283 | -0.0367 | -2.643
-9 | -0.3648 | 0.12628 | -0.0377 | -2.8888
-8.5 | -0.3388 | 0.11704 | -0.033 | -2.8947
-8 | -0.3568 | 0.11393 | -0.032 | -3.1317
-7.5 | -0.3673 | 0.10867 | -0.0298 | -3.38
-7 | -0.3642 | 0.10323 | -0.0258 | -3.528
-6.5 | -0.4111 | 0.10213 | -0.0243 | -4.0253
-6 | -0.3982 | 0.09509 | -0.0191 | -4.1876
-5.5 | -0.436 | 0.09255 | -0.0155 | -4.711
-5 | -0.4461 | 0.08715 | -0.0126 | -5.1188
-4.5 | -0.424 | 0.07099 | -0.039 | -5.9727
-4 | -0.3653 | 0.05605 | -0.0593 | -6.5174
-3.5 | -0.2774 | 0.04187 | -0.081 | -6.6253
-3 | -0.167 | 0.03287 | -0.096 | -5.0806
-2.5 | -0.0713 | 0.02884 | -0.1023 | -2.4723
-2 | 0.0182 | 0.02687 | -0.1068 | 0.67734
-1.5 | 0.1043 | 0.026 | -0.1109 | 4.0115
-1 | 0.1866 | 0.02556 | -0.1139 | 7.3005
0 | 0.2871 | 0.02493 | -0.1047 | 11.5162
0.5 | 0.3851 | 0.02523 | -0.1117 | 15.2636
1.5 | 0.542 | 0.02608 | -0.1168 | 20.7822
2 | 0.6139 | 0.02644 | -0.1177 | 23.2186
2.5 | 0.7036 | 0.02598 | -0.1203 | 27.0824
3 | 0.78 | 0.0257 | -0.1205 | 30.3502
3.5 | 0.8922 | 0.02396 | -0.1246 | 37.2371
4 | 0.9686 | 0.0234 | -0.1236 | 41.3932
4.5 | 1.0682 | 0.02199 | -0.1248 | 48.5766
5 | 1.137 | 0.02168 | -0.1215 | 52.4446
5.5 | 1.203 | 0.02163 | -0.1174 | 55.6172
6 | 1.2415 | 0.0226 | -0.1097 | 54.9336
6.5 | 1.262 | 0.0243 | -0.1 | 51.9342
7 | 1.2738 | 0.02687 | -0.0903 | 47.406
7.5 | 1.2803 | 0.03028 | -0.0812 | 42.282
8 | 1.2835 | 0.03458 | -0.0732 | 37.1168
8.5 | 1.2838 | 0.03974 | -0.0664 | 32.305
9 | 1.2864 | 0.04596 | -0.0609 | 27.9896
9.5 | 1.283 | 0.05341 | -0.0568 | 24.0217
10 | 1.2668 | 0.06265 | -0.0547 | 20.2203
10.5 | 1.2351 | 0.07378 | -0.056 | 16.7403
11 | 1.2084 | 0.08536 | -0.0592 | 14.1565
11.5 | 1.1649 | 0.10103 | -0.068 | 11.5302
12 | 1.125 | 0.11867 | -0.0796 | 9.4801
12.5 | 1.0944 | 0.13731 | -0.0921 | 7.9703
13 | 1.0768 | 0.1553 | -0.1036 | 6.9337
13.5 | 1.0725 | 0.17057 | -0.1129 | 6.2877
14 | 1.0764 | 0.1842 | -0.1208 | 5.8436

## 17. Re 250k Mach 0.00 (1)
BIGFOIL.COM POLAR EXPORT
e66
EPPLER 66 |  |  |  | Cl Max: | 1.498 | at alpha= | 8.5 | deg
JavaFoil+Calcfoil stall+Eppler ext transition |  |  |  | L/D Max: | 135.556 | at alpha= | 4.5 | deg
Re: | 250000 |  |  | Cd Min: | 0.00748 | at alpha= | 0 | deg
Mach: | 0 |  |  | Cl=0 at alpha= | -5.7 | deg
|  |  |  | @ Cl=0.1, Cd= | 0.009677
|  |  |  | @ Cl=0.4, Cd= | 0.008065
|  |  |  | @ Cl=0.6, Cd= | 0.0075131
alpha (deg) | Cl | Cd | Cm | Cl/Cd
-18 | -0.302 | 0.20514 | -0.045 | -1.474
-17.5 | -0.314 | 0.19424 | -0.044 | -1.618
-17 | -0.326 | 0.18113 | -0.044 | -1.801
-16.5 | -0.338 | 0.17434 | -0.044 | -1.938
-16 | -0.349 | 0.15959 | -0.043 | -2.186
-15.5 | -0.359 | 0.17144 | -0.043 | -2.095
-15 | -0.369 | 0.15693 | -0.043 | -2.348
-14.5 | -0.376 | 0.14513 | -0.043 | -2.593
-14 | -0.382 | 0.13413 | -0.042 | -2.852
-13.5 | -0.386 | 0.12768 | -0.042 | -3.026
-13 | -0.388 | 0.11944 | -0.041 | -3.247
-12.5 | -0.386 | 0.1089 | -0.04 | -3.546
-12 | -0.381 | 0.10131 | -0.041 | -3.764
-11.5 | -0.373 | 0.09281 | -0.041 | -4.016
-11 | -0.36 | 0.08432 | -0.043 | -4.272
-10.5 | -0.344 | 0.07875 | -0.044 | -4.363
-10 | -0.323 | 0.07262 | -0.045 | -4.444
-9.5 | -0.298 | 0.06775 | -0.047 | -4.394
-9 | -0.269 | 0.06292 | -0.051 | -4.272
-8.5 | -0.236 | 0.05859 | -0.053 | -4.029
-8 | -0.2 | 0.05393 | -0.054 | -3.707
-7.5 | -0.161 | 0.05088 | -0.055 | -3.16
-7 | -0.119 | 0.04751 | -0.055 | -2.508
-6.5 | -0.076 | 0.04453 | -0.058 | -1.696
-6 | -0.03 | 0.04177 | -0.06 | -0.726
-5.5 | 0.02 | 0.01002 | -0.139 | 1.99
-5 | 0.078 | 0.0098 | -0.14 | 7.999
-4.5 | 0.137 | 0.00947 | -0.14 | 14.5
-4 | 0.197 | 0.00913 | -0.141 | 21.532
-3.5 | 0.256 | 0.0088 | -0.141 | 29.073
-3 | 0.316 | 0.00853 | -0.142 | 37.006
-2.5 | 0.375 | 0.00819 | -0.142 | 45.767
-2 | 0.435 | 0.00789 | -0.143 | 55.119
-1.5 | 0.494 | 0.00772 | -0.143 | 63.991
-1 | 0.552 | 0.00757 | -0.144 | 72.893
-0.5 | 0.611 | 0.0075 | -0.144 | 81.45
0 | 0.669 | 0.00748 | -0.145 | 89.511
0.5 | 0.728 | 0.00756 | -0.145 | 96.206
1 | 0.786 | 0.00763 | -0.146 | 102.998
1.5 | 0.844 | 0.0078 | -0.146 | 108.257
2 | 0.902 | 0.00794 | -0.147 | 113.554
2.5 | 0.96 | 0.00819 | -0.147 | 117.152
3 | 1.017 | 0.00846 | -0.148 | 120.19
3.5 | 1.074 | 0.00883 | -0.148 | 121.647
4 | 1.129 | 0.00925 | -0.148 | 122.04
4.5 | 1.183 | 0.00872 | -0.149 | 135.556
5 | 1.234 | 0.00938 | -0.149 | 131.56
5.5 | 1.282 | 0.01028 | -0.149 | 124.722
6 | 1.327 | 0.01738 | -0.15 | 76.377
6.5 | 1.369 | 0.02043 | -0.15 | 67.019
7 | 1.408 | 0.02139 | -0.15 | 65.842
7.5 | 1.443 | 0.02242 | -0.15 | 64.36
8 | 1.473 | 0.0234 | -0.151 | 62.966
8.5 | 1.498 | 0.0245 | -0.151 | 61.17
9 | 1.223 | 0.0614 | -0.058 | 19.913
9.5 | 1.225 | 0.0658 | -0.058 | 18.613
10 | 1.22 | 0.07104 | -0.057 | 17.171
10.5 | 1.208 | 0.07615 | -0.055 | 15.859
11 | 1.189 | 0.08312 | -0.055 | 14.31
11.5 | 1.165 | 0.08938 | -0.055 | 13.034
12 | 1.135 | 0.09528 | -0.055 | 11.912
12.5 | 1.1 | 0.10234 | -0.054 | 10.751
13 | 1.062 | 0.11196 | -0.053 | 9.483
13.5 | 1.02 | 0.11778 | -0.052 | 8.662

## 18. Re 250k Mach 0.00 (2)
BIGFOIL.COM POLAR EXPORT
e66
EPPLER 66 |  |  |  | Cl Max: | 1.4053 | at alpha= | 13 | deg
XFOIL ncrit=9 |  |  |  | L/D Max: | 100.751 | at alpha= | 4.5 | deg
Re: | 250000 |  |  | Cd Min: | 0.23549 | at alpha= | -20 | deg
Mach: | 0 |  |  | Cl=0 at alpha= | -3.8354 | deg
|  |  |  | @ Cl=0.1, Cd= | 0.014112
|  |  |  | @ Cl=0.4, Cd= | 0.011003
|  |  |  | @ Cl=0.6, Cd= | 0.0094272
alpha (deg) | Cl | Cd | Cm | Cl/Cd
-20 | -0.5458 | 0.23549 | -0.0039 | -2.3177
-19.5 | -0.5312 | 0.22958 | -0.0069 | -2.3138
-19 | -0.5188 | 0.2246 | -0.011 | -2.3099
-18.5 | -0.5104 | 0.22044 | -0.0152 | -2.3154
-18 | -0.4924 | 0.21152 | -0.0157 | -2.3279
-17.5 | -0.4779 | 0.20553 | -0.0171 | -2.3252
-17 | -0.4647 | 0.19983 | -0.0191 | -2.3255
-16.5 | -0.4522 | 0.19398 | -0.0211 | -2.3312
-16 | -0.4403 | 0.18797 | -0.0231 | -2.3424
-15.5 | -0.4298 | 0.18201 | -0.0256 | -2.3614
-15 | -0.4261 | 0.17703 | -0.0293 | -2.4069
-14.5 | -0.4224 | 0.17156 | -0.0321 | -2.4621
-14 | -0.4043 | 0.16258 | -0.0308 | -2.4868
-13.5 | -0.3929 | 0.15694 | -0.031 | -2.5035
-13 | -0.3847 | 0.15115 | -0.0319 | -2.5452
-12.5 | -0.3784 | 0.14508 | -0.033 | -2.6082
-12 | -0.3858 | 0.13983 | -0.0371 | -2.7591
-11.5 | -0.3854 | 0.1338 | -0.0387 | -2.8804
-11 | -0.3711 | 0.12643 | -0.0351 | -2.9352
-10.5 | -0.368 | 0.1212 | -0.0344 | -3.0363
-10 | -0.3698 | 0.11586 | -0.0339 | -3.1918
-9.5 | -0.3799 | 0.11049 | -0.034 | -3.4383
-9 | -0.4004 | 0.10549 | -0.035 | -3.7956
-8.5 | -0.4186 | 0.1006 | -0.0338 | -4.161
-7.5 | -0.4075 | 0.08669 | -0.0364 | -4.7007
-7 | -0.3796 | 0.07779 | -0.0485 | -4.8798
-6 | -0.2896 | 0.02768 | -0.1022 | -10.4624
-5.5 | -0.2303 | 0.02365 | -0.1043 | -9.7378
-5 | -0.1578 | 0.01939 | -0.1085 | -8.1382
-4.5 | -0.0954 | 0.01758 | -0.1102 | -5.4266
-4 | -0.0216 | 0.01612 | -0.1141 | -1.34
-3.5 | 0.044 | 0.01481 | -0.1166 | 2.971
-3 | 0.1178 | 0.01389 | -0.1206 | 8.4809
-2.5 | 0.1849 | 0.01315 | -0.1233 | 14.0608
-2 | 0.2595 | 0.01235 | -0.1271 | 21.0121
-1.5 | 0.3414 | 0.0115 | -0.1322 | 29.687
-1 | 0.4004 | 0.011 | -0.1322 | 36.4
-0.5 | 0.4589 | 0.01051 | -0.1318 | 43.6632
0 | 0.5107 | 0.00997 | -0.1294 | 51.2237
0.5 | 0.5904 | 0.00944 | -0.1338 | 62.5424
1 | 0.6506 | 0.00936 | -0.1346 | 69.5085
1.5 | 0.7105 | 0.0093 | -0.1352 | 76.3978
2 | 0.772 | 0.00925 | -0.136 | 83.4595
2.5 | 0.8266 | 0.00932 | -0.1354 | 88.691
3 | 0.8811 | 0.00943 | -0.1348 | 93.4358
3.5 | 0.9339 | 0.00961 | -0.1339 | 97.18
4 | 0.9846 | 0.00988 | -0.1325 | 99.6559
4.5 | 1.0327 | 0.01025 | -0.1307 | 100.7512
5 | 1.0773 | 0.01073 | -0.1282 | 100.4007
5.5 | 1.1185 | 0.01138 | -0.1252 | 98.2865
6 | 1.1556 | 0.01225 | -0.1215 | 94.3347
6.5 | 1.1889 | 0.01333 | -0.1173 | 89.1898
7 | 1.2165 | 0.01474 | -0.1124 | 82.5305
7.5 | 1.2392 | 0.01641 | -0.1069 | 75.5149
8 | 1.2636 | 0.01816 | -0.1019 | 69.5815
8.5 | 1.287 | 0.0201 | -0.0971 | 64.0299
9 | 1.3056 | 0.02247 | -0.0917 | 58.1041
9.5 | 1.3184 | 0.02534 | -0.0857 | 52.0284
10 | 1.3331 | 0.02816 | -0.0805 | 47.3402
10.5 | 1.3444 | 0.03156 | -0.0753 | 42.5982
11 | 1.3576 | 0.03497 | -0.0712 | 38.8218
11.5 | 1.3716 | 0.03912 | -0.0673 | 35.0613
12 | 1.388 | 0.04314 | -0.0641 | 32.1743
12.5 | 1.4013 | 0.04827 | -0.0614 | 29.0305
13 | 1.4053 | 0.05403 | -0.0585 | 26.0096
13.5 | 1.4024 | 0.06069 | -0.0562 | 23.1076
14 | 1.3884 | 0.06888 | -0.0549 | 20.1568
14.5 | 1.3635 | 0.07892 | -0.0555 | 17.277
15 | 1.3297 | 0.09125 | -0.0589 | 14.5721
15.5 | 1.2893 | 0.10631 | -0.0658 | 12.1277
16 | 1.2456 | 0.12425 | -0.0765 | 10.0249
16.5 | 1.1991 | 0.14588 | -0.0911 | 8.2198
17 | 1.1472 | 0.17296 | -0.1093 | 6.6327
17.5 | 1.0784 | 0.22509 | -0.1358 | 4.791
18 | 1.0946 | 0.23169 | -0.1389 | 4.7244

## 19. Re 250k Mach 0.10 (1)
BIGFOIL.COM POLAR EXPORT
e66
EPPLER 66 |  |  |  | Cl Max: | 1.5 | at alpha= | 8.5 | deg
JavaFoil+Calcfoil stall+Eppler ext transition |  |  |  | L/D Max: | 135.55 | at alpha= | 4.5 | deg
Re: | 250000 |  |  | Cd Min: | 0.00752 | at alpha= | 0 | deg
Mach: | 0.1 |  |  | Cl=0 at alpha= | -5.7 | deg
|  |  |  | @ Cl=0.1, Cd= | 0.0096875
|  |  |  | @ Cl=0.4, Cd= | 0.0081003
|  |  |  | @ Cl=0.6, Cd= | 0.0075595
alpha (deg) | Cl | Cd | Cm | Cl/Cd
-17.5 | -0.276 | 0.19845 | -0.046 | -1.391
-17 | -0.29 | 0.18339 | -0.045 | -1.58
-16.5 | -0.304 | 0.17819 | -0.044 | -1.704
-16 | -0.317 | 0.1648 | -0.045 | -1.924
-15.5 | -0.33 | 0.15602 | -0.044 | -2.114
-15 | -0.342 | 0.16688 | -0.043 | -2.048
-14.5 | -0.352 | 0.15273 | -0.044 | -2.307
-14 | -0.361 | 0.14099 | -0.043 | -2.563
-13.5 | -0.368 | 0.13291 | -0.042 | -2.769
-13 | -0.372 | 0.12409 | -0.042 | -3
-12.5 | -0.373 | 0.11351 | -0.041 | -3.289
-12 | -0.371 | 0.1037 | -0.041 | -3.577
-11.5 | -0.365 | 0.09551 | -0.042 | -3.818
-11 | -0.354 | 0.08606 | -0.043 | -4.117
-10.5 | -0.339 | 0.07947 | -0.043 | -4.27
-10 | -0.32 | 0.07386 | -0.045 | -4.332
-9.5 | -0.296 | 0.06837 | -0.046 | -4.331
-9 | -0.268 | 0.06348 | -0.05 | -4.222
-8.5 | -0.236 | 0.05874 | -0.053 | -4.016
-8 | -0.2 | 0.05426 | -0.054 | -3.688
-7.5 | -0.161 | 0.05113 | -0.055 | -3.152
-7 | -0.12 | 0.04783 | -0.056 | -2.499
-6.5 | -0.076 | 0.04451 | -0.057 | -1.703
-6 | -0.03 | 0.04192 | -0.06 | -0.726
-5.5 | 0.02 | 0.01004 | -0.14 | 1.996
-5 | 0.079 | 0.00978 | -0.14 | 8.056
-4.5 | 0.138 | 0.00952 | -0.141 | 14.489
-4 | 0.198 | 0.00918 | -0.141 | 21.515
-3.5 | 0.257 | 0.00881 | -0.142 | 29.192
-3 | 0.317 | 0.00856 | -0.143 | 37.063
-2.5 | 0.377 | 0.0082 | -0.143 | 45.962
-2 | 0.437 | 0.00794 | -0.144 | 55.055
-1.5 | 0.496 | 0.00774 | -0.144 | 64.123
-1 | 0.555 | 0.00759 | -0.145 | 73.084
-0.5 | 0.614 | 0.00755 | -0.145 | 81.381
0 | 0.672 | 0.00752 | -0.146 | 89.395
0.5 | 0.731 | 0.00758 | -0.146 | 96.518
1 | 0.79 | 0.00768 | -0.147 | 102.92
1.5 | 0.848 | 0.00781 | -0.147 | 108.594
2 | 0.907 | 0.00799 | -0.148 | 113.48
2.5 | 0.965 | 0.00822 | -0.148 | 117.345
3 | 1.022 | 0.00849 | -0.148 | 120.397
3.5 | 1.079 | 0.00887 | -0.149 | 121.637
4 | 1.135 | 0.0093 | -0.149 | 121.971
4.5 | 1.188 | 0.00877 | -0.15 | 135.55
5 | 1.239 | 0.00946 | -0.15 | 130.975
5.5 | 1.288 | 0.01039 | -0.15 | 123.906
6 | 1.333 | 0.01792 | -0.15 | 74.375
6.5 | 1.375 | 0.02057 | -0.151 | 66.834
7 | 1.413 | 0.02156 | -0.151 | 65.521
7.5 | 1.447 | 0.02266 | -0.151 | 63.839
8 | 1.476 | 0.02367 | -0.151 | 62.379
8.5 | 1.5 | 0.02477 | -0.152 | 60.553
9 | 1.223 | 0.061 | -0.058 | 20.041
9.5 | 1.222 | 0.06622 | -0.057 | 18.457
10 | 1.214 | 0.07152 | -0.057 | 16.978
10.5 | 1.199 | 0.0766 | -0.055 | 15.651
11 | 1.176 | 0.0826 | -0.055 | 14.244
11.5 | 1.148 | 0.09017 | -0.055 | 12.726
12 | 1.113 | 0.09711 | -0.055 | 11.457
12.5 | 1.073 | 0.1038 | -0.054 | 10.334
13 | 1.029 | 0.11443 | -0.052 | 8.989
13.5 | 0.982 | 0.12091 | -0.051 | 8.119

## 20. Re 250k Mach 0.10 (2)
BIGFOIL.COM POLAR EXPORT
e66
EPPLER 66 |  |  |  | Cl Max: | 1.3975 | at alpha= | 12.5 | deg
XFOIL ncrit=9 |  |  |  | L/D Max: | 100.563 | at alpha= | 4.5 | deg
Re: | 250000 |  |  | Cd Min: | 0.23614 | at alpha= | -20 | deg
Mach: | 0.1 |  |  | Cl=0 at alpha= | -3.838 | deg
|  |  |  | @ Cl=0.1, Cd= | 0.014163
|  |  |  | @ Cl=0.4, Cd= | 0.01104
|  |  |  | @ Cl=0.6, Cd= | 0.0095142
alpha (deg) | Cl | Cd | Cm | Cl/Cd
-20 | -0.547 | 0.23614 | -0.0039 | -2.3164
-19.5 | -0.5323 | 0.2302 | -0.007 | -2.3123
-19 | -0.52 | 0.22533 | -0.0111 | -2.3077
-18.5 | -0.5116 | 0.22118 | -0.0153 | -2.313
-18 | -0.4928 | 0.21202 | -0.0156 | -2.3243
-17.5 | -0.4784 | 0.20609 | -0.0171 | -2.3213
-17 | -0.465 | 0.20035 | -0.0191 | -2.3209
-16.5 | -0.4524 | 0.19447 | -0.0211 | -2.3263
-16 | -0.4405 | 0.18843 | -0.0232 | -2.3377
-15.5 | -0.4301 | 0.18255 | -0.0259 | -2.3561
-15 | -0.4266 | 0.17763 | -0.0295 | -2.4016
-14.5 | -0.4223 | 0.17211 | -0.0322 | -2.4537
-14 | -0.4032 | 0.16307 | -0.0307 | -2.4726
-13.5 | -0.3921 | 0.15742 | -0.0311 | -2.4908
-13 | -0.3839 | 0.15159 | -0.032 | -2.5325
-12.5 | -0.3777 | 0.14551 | -0.0332 | -2.5957
-12 | -0.3854 | 0.14038 | -0.0373 | -2.7454
-11.5 | -0.3847 | 0.13434 | -0.0388 | -2.8636
-11 | -0.3692 | 0.12698 | -0.035 | -2.9075
-10.5 | -0.3665 | 0.1217 | -0.0344 | -3.0115
-10 | -0.3684 | 0.11633 | -0.0339 | -3.1669
-9.5 | -0.3802 | 0.11101 | -0.0345 | -3.4249
-9 | -0.3989 | 0.10609 | -0.0352 | -3.76
-8.5 | -0.4164 | 0.10115 | -0.034 | -4.1167
-8 | -0.4353 | 0.09377 | -0.0314 | -4.6422
-7.5 | -0.4016 | 0.08741 | -0.0361 | -4.5944
-7 | -0.3769 | 0.07864 | -0.0477 | -4.7927
-6.5 | -0.3456 | 0.05429 | -0.0854 | -6.3658
-6 | -0.2904 | 0.02879 | -0.1026 | -10.0868
-5.5 | -0.2317 | 0.02414 | -0.105 | -9.5982
-5 | -0.1579 | 0.01961 | -0.1094 | -8.052
-4.5 | -0.0963 | 0.01777 | -0.1109 | -5.4192
-4 | -0.0209 | 0.01617 | -0.115 | -1.2925
-3.5 | 0.0436 | 0.01489 | -0.1171 | 2.9281
-3 | 0.1196 | 0.01391 | -0.1215 | 8.5981
-2.5 | 0.1852 | 0.0132 | -0.1238 | 14.0303
-2 | 0.2623 | 0.01235 | -0.1281 | 21.2389
-1.5 | 0.3316 | 0.0117 | -0.1305 | 28.3419
-1 | 0.4041 | 0.011 | -0.1332 | 36.7364
-0.5 | 0.4622 | 0.01053 | -0.1326 | 43.8936
0 | 0.5129 | 0.01002 | -0.13 | 51.1876
0.5 | 0.5872 | 0.00954 | -0.1331 | 61.5514
1 | 0.6517 | 0.00941 | -0.1347 | 69.2561
1.5 | 0.7141 | 0.00932 | -0.1357 | 76.6202
2 | 0.7756 | 0.00928 | -0.1364 | 83.5776
2.5 | 0.8309 | 0.00935 | -0.1359 | 88.8663
3 | 0.8853 | 0.00947 | -0.1352 | 93.4847
3.5 | 0.9388 | 0.00966 | -0.1343 | 97.1843
4 | 0.9887 | 0.00993 | -0.1327 | 99.567
4.5 | 1.0368 | 0.01031 | -0.1308 | 100.5626
5 | 1.0818 | 0.01081 | -0.1283 | 100.074
5.5 | 1.1228 | 0.01148 | -0.1251 | 97.8049
6 | 1.1599 | 0.01236 | -0.1213 | 93.843
6.5 | 1.1927 | 0.01348 | -0.117 | 88.4792
7 | 1.2195 | 0.01493 | -0.1118 | 81.6812
7.5 | 1.2412 | 0.01664 | -0.106 | 74.5913
8 | 1.2652 | 0.01845 | -0.101 | 68.5745
8.5 | 1.2881 | 0.02046 | -0.096 | 62.957
9 | 1.3052 | 0.02297 | -0.0904 | 56.8219
9.5 | 1.3159 | 0.02604 | -0.0841 | 50.5338
10 | 1.3314 | 0.02888 | -0.0791 | 46.1011
10.5 | 1.3437 | 0.03232 | -0.0741 | 41.5749
11 | 1.3546 | 0.03613 | -0.0698 | 37.4924
11.5 | 1.3705 | 0.04022 | -0.0661 | 34.0751
12 | 1.3859 | 0.04447 | -0.0629 | 31.1648
12.5 | 1.3975 | 0.05046 | -0.0602 | 27.6952
13 | 1.397 | 0.05619 | -0.0574 | 24.8621
13.5 | 1.3891 | 0.06353 | -0.0554 | 21.8653
14 | 1.37 | 0.07255 | -0.0549 | 18.8835
14.5 | 1.3412 | 0.08357 | -0.0567 | 16.0488
15 | 1.3055 | 0.09691 | -0.0616 | 13.4713
15.5 | 1.2653 | 0.11289 | -0.0699 | 11.2083
16 | 1.223 | 0.13167 | -0.0819 | 9.2884
16.5 | 1.1783 | 0.15415 | -0.0973 | 7.6439
17 | 1.1357 | 0.17923 | -0.1135 | 6.3366
17.5 | 1.0808 | 0.22649 | -0.1372 | 4.772

## 21. Re 250k Mach 0.25 (1)
BIGFOIL.COM POLAR EXPORT
e66
EPPLER 66 |  |  |  | Cl Max: | 1.487 | at alpha= | 8 | deg
JavaFoil+Calcfoil stall+Eppler ext transition |  |  |  | L/D Max: | 136.407 | at alpha= | 4 | deg
Re: | 250000 |  |  | Cd Min: | 0.00761 | at alpha= | 0 | deg
Mach: | 0.25 |  |  | Cl=0 at alpha= | -5.7019 | deg
|  |  |  | @ Cl=0.1, Cd= | 0.0098572
|  |  |  | @ Cl=0.4, Cd= | 0.0082476
|  |  |  | @ Cl=0.6, Cd= | 0.0076752
alpha (deg) | Cl | Cd | Cm | Cl/Cd
-16 | -0.059 | 0.21238 | -0.051 | -0.277
-15.5 | -0.056 | 0.19364 | -0.051 | -0.29
-15 | -0.053 | 0.17522 | -0.051 | -0.304
-14.5 | -0.095 | 0.1634 | -0.05 | -0.584
-14 | -0.155 | 0.15234 | -0.049 | -1.016
-13.5 | -0.196 | 0.14056 | -0.047 | -1.392
-13 | -0.229 | 0.13305 | -0.047 | -1.724
-12.5 | -0.257 | 0.15472 | -0.045 | -1.661
-12 | -0.279 | 0.13225 | -0.044 | -2.107
-11.5 | -0.294 | 0.11561 | -0.044 | -2.541
-11 | -0.302 | 0.09838 | -0.044 | -3.067
-10.5 | -0.302 | 0.08797 | -0.044 | -3.436
-10 | -0.295 | 0.08066 | -0.043 | -3.661
-9.5 | -0.281 | 0.07274 | -0.045 | -3.865
-9 | -0.26 | 0.06698 | -0.047 | -3.882
-8.5 | -0.233 | 0.06193 | -0.051 | -3.758
-8 | -0.2 | 0.05598 | -0.054 | -3.571
-7.5 | -0.163 | 0.05182 | -0.056 | -3.136
-7 | -0.121 | 0.04869 | -0.057 | -2.492
-6.5 | -0.077 | 0.04527 | -0.057 | -1.707
-6 | -0.031 | 0.04233 | -0.06 | -0.735
-5.5 | 0.021 | 0.0102 | -0.144 | 2.013
-5 | 0.081 | 0.00996 | -0.144 | 8.112
-4.5 | 0.142 | 0.00963 | -0.145 | 14.705
-4 | 0.203 | 0.00938 | -0.145 | 21.624
-3.5 | 0.264 | 0.00897 | -0.146 | 29.444
-3 | 0.326 | 0.00859 | -0.146 | 37.906
-2.5 | 0.387 | 0.0083 | -0.147 | 46.686
-2 | 0.449 | 0.00805 | -0.148 | 55.828
-1.5 | 0.51 | 0.00782 | -0.148 | 65.254
-1 | 0.57 | 0.00769 | -0.149 | 74.14
-0.5 | 0.631 | 0.00766 | -0.149 | 82.357
0 | 0.691 | 0.00761 | -0.15 | 90.772
0.5 | 0.751 | 0.00771 | -0.15 | 97.445
1 | 0.811 | 0.00779 | -0.151 | 104.12
1.5 | 0.871 | 0.00793 | -0.151 | 109.827
2 | 0.931 | 0.00813 | -0.152 | 114.54
2.5 | 0.99 | 0.0084 | -0.152 | 117.951
3 | 1.049 | 0.0087 | -0.152 | 120.58
3.5 | 1.107 | 0.00913 | -0.153 | 121.307
4 | 1.165 | 0.00854 | -0.153 | 136.407
4.5 | 1.219 | 0.00906 | -0.154 | 134.61
5 | 1.27 | 0.00987 | -0.154 | 128.766
5.5 | 1.318 | 0.0163 | -0.154 | 80.877
6 | 1.362 | 0.01922 | -0.155 | 70.859
6.5 | 1.402 | 0.02156 | -0.155 | 65.007
7 | 1.436 | 0.02269 | -0.155 | 63.29
7.5 | 1.465 | 0.02393 | -0.155 | 61.217
8 | 1.487 | 0.02521 | -0.155 | 58.99
8.5 | 1.216 | 0.05912 | -0.059 | 20.573
9 | 1.212 | 0.06413 | -0.058 | 18.905
9.5 | 1.194 | 0.0697 | -0.057 | 17.129
10 | 1.163 | 0.07588 | -0.054 | 15.323
10.5 | 1.119 | 0.08344 | -0.052 | 13.408
11 | 1.063 | 0.09094 | -0.055 | 11.687
11.5 | 0.994 | 0.10302 | -0.054 | 9.653
12 | 0.916 | 0.11443 | -0.051 | 8.001
12.5 | 0.828 | 0.12883 | -0.047 | 6.424
13 | 0.733 | 0.14251 | -0.045 | 5.141

## 22. Re 250k Mach 0.25 (2)
BIGFOIL.COM POLAR EXPORT
e66
EPPLER 66 |  |  |  | Cl Max: | 1.3657 | at alpha= | 12 | deg
XFOIL ncrit=9 |  |  |  | L/D Max: | 99.382 | at alpha= | 4.5 | deg
Re: | 250000 |  |  | Cd Min: | 0.23988 | at alpha= | -20 | deg
Mach: | 0.25 |  |  | Cl=0 at alpha= | -3.8098 | deg
|  |  |  | @ Cl=0.1, Cd= | 0.014494
|  |  |  | @ Cl=0.4, Cd= | 0.011319
|  |  |  | @ Cl=0.6, Cd= | 0.0096292
alpha (deg) | Cl | Cd | Cm | Cl/Cd
-20 | -0.5546 | 0.23988 | -0.0036 | -2.312
-19.5 | -0.5393 | 0.23406 | -0.0074 | -2.3041
-19 | -0.5276 | 0.22953 | -0.0117 | -2.2986
-18.5 | -0.513 | 0.22214 | -0.014 | -2.3094
-18 | -0.4962 | 0.21513 | -0.0151 | -2.3065
-17.5 | -0.4817 | 0.20921 | -0.0172 | -2.3025
-17 | -0.4677 | 0.20325 | -0.0193 | -2.3011
-16.5 | -0.4543 | 0.19716 | -0.0215 | -2.3042
-16 | -0.4417 | 0.19101 | -0.0239 | -2.3124
-15.5 | -0.4334 | 0.18581 | -0.0274 | -2.3325
-15 | -0.4289 | 0.18087 | -0.0306 | -2.3713
-14.5 | -0.4133 | 0.17196 | -0.0307 | -2.4035
-14 | -0.3992 | 0.16573 | -0.0306 | -2.4087
-13.5 | -0.3889 | 0.15992 | -0.0315 | -2.4318
-13 | -0.3803 | 0.15394 | -0.0325 | -2.4704
-12.5 | -0.3762 | 0.14802 | -0.0346 | -2.5415
-12 | -0.3835 | 0.14331 | -0.0382 | -2.676
-11.5 | -0.3686 | 0.13497 | -0.0357 | -2.731
-11 | -0.3612 | 0.1297 | -0.0348 | -2.7849
-10.5 | -0.3595 | 0.12423 | -0.0344 | -2.8938
-10 | -0.3635 | 0.11883 | -0.0345 | -3.059
-9.5 | -0.38 | 0.11416 | -0.0362 | -3.3287
-9 | -0.3916 | 0.1091 | -0.0357 | -3.5894
-8.5 | -0.4017 | 0.10189 | -0.0326 | -3.9425
-8 | -0.4053 | 0.09784 | -0.0286 | -4.1425
-7.5 | -0.3771 | 0.09023 | -0.0363 | -4.1793
-7 | -0.3635 | 0.08003 | -0.0533 | -4.542
-6.5 | -0.3369 | 0.06275 | -0.0773 | -5.3689
-6 | -0.3067 | 0.03809 | -0.0983 | -8.052
-5.5 | -0.2376 | 0.0272 | -0.1085 | -8.7353
-5 | -0.1724 | 0.02171 | -0.1116 | -7.941
-4.5 | -0.0977 | 0.01895 | -0.1152 | -5.1557
-4 | -0.0286 | 0.01682 | -0.1176 | -1.7004
-3.5 | 0.0466 | 0.01522 | -0.1212 | 3.0618
-3 | 0.1187 | 0.01424 | -0.1243 | 8.3357
-2.5 | 0.1937 | 0.01336 | -0.1279 | 14.4985
-2 | 0.2796 | 0.01239 | -0.1335 | 22.5666
-1.5 | 0.3441 | 0.01181 | -0.1347 | 29.1363
-1 | 0.4135 | 0.0112 | -0.1364 | 36.9196
-0.5 | 0.4845 | 0.01054 | -0.1379 | 45.9677
0 | 0.5363 | 0.0101 | -0.1353 | 53.099
0.5 | 0.6026 | 0.00961 | -0.1359 | 62.7055
1 | 0.6723 | 0.00946 | -0.1382 | 71.0677
1.5 | 0.7305 | 0.00948 | -0.138 | 77.057
2 | 0.7947 | 0.00945 | -0.1388 | 84.0952
2.5 | 0.8511 | 0.00954 | -0.1381 | 89.2138
3 | 0.9075 | 0.00969 | -0.1372 | 93.6533
3.5 | 0.9617 | 0.00992 | -0.136 | 96.9456
4 | 1.0129 | 0.01024 | -0.1341 | 98.916
4.5 | 1.0614 | 0.01068 | -0.1316 | 99.382
5 | 1.106 | 0.01125 | -0.1285 | 98.3111
5.5 | 1.1457 | 0.01205 | -0.1245 | 95.0788
6 | 1.1808 | 0.01306 | -0.1198 | 90.4135
6.5 | 1.2106 | 0.01435 | -0.1144 | 84.3624
7 | 1.2323 | 0.01595 | -0.1078 | 77.2602
7.5 | 1.2533 | 0.01786 | -0.1017 | 70.1736
8 | 1.2754 | 0.01996 | -0.096 | 63.8978
8.5 | 1.2952 | 0.02236 | -0.0904 | 57.9249
9 | 1.3058 | 0.02555 | -0.0839 | 51.1076
9.5 | 1.3165 | 0.02895 | -0.0778 | 45.475
10 | 1.3229 | 0.03304 | -0.0723 | 40.0393
10.5 | 1.339 | 0.03677 | -0.068 | 36.4156
11 | 1.3468 | 0.04187 | -0.0639 | 32.1662
11.5 | 1.3607 | 0.04686 | -0.0604 | 29.0376
12 | 1.3657 | 0.05291 | -0.0575 | 25.8118
12.5 | 1.3608 | 0.05991 | -0.0556 | 22.7141
13 | 1.337 | 0.07021 | -0.055 | 19.0429
13.5 | 1.3117 | 0.08059 | -0.0571 | 16.2762
14 | 1.2808 | 0.09334 | -0.0619 | 13.7219
14.5 | 1.2467 | 0.10829 | -0.0696 | 11.5126
15 | 1.2123 | 0.12509 | -0.08 | 9.6914
15.5 | 1.1785 | 0.14376 | -0.0924 | 8.1977
16 | 1.0964 | 0.18609 | -0.1186 | 5.8918
16.5 | 1.093 | 0.20106 | -0.1269 | 5.4362
17 | 1.0866 | 0.22384 | -0.1381 | 4.8544

## 23. Re 250k Mach 0.50 (1)
BIGFOIL.COM POLAR EXPORT
e66
EPPLER 66 |  |  |  | Cl Max: | 1.458 | at alpha= | 6 | deg
JavaFoil+Calcfoil stall+Eppler ext transition |  |  |  | L/D Max: | 135.996 | at alpha= | 3 | deg
Re: | 250000 |  |  | Cd Min: | 0.00743 | at alpha= | 0.5 | deg
Mach: | 0.5 |  |  | Cl=0 at alpha= | -5.6765 | deg
|  |  |  | @ Cl=0.1, Cd= | 0.029479
|  |  |  | @ Cl=0.4, Cd= | 0.0088387
|  |  |  | @ Cl=0.6, Cd= | 0.0082308
alpha (deg) | Cl | Cd | Cm | Cl/Cd
-20 | -0.774 | 0.25677 | -0.078 | -3.014
-19.5 | -0.748 | 0.2536 | -0.078 | -2.948
-19 | -0.721 | 0.25301 | -0.078 | -2.851
-18.5 | -0.695 | 0.23064 | -0.079 | -3.014
-18 | -0.666 | 0.22622 | -0.074 | -2.943
-17.5 | -0.639 | 0.22552 | -0.073 | -2.833
-17 | -0.612 | 0.22098 | -0.074 | -2.771
-16.5 | -0.586 | 0.21413 | -0.073 | -2.735
-16 | -0.559 | 0.20909 | -0.074 | -2.673
-15.5 | -0.532 | 0.20428 | -0.074 | -2.605
-15 | -0.506 | 0.19062 | -0.074 | -2.652
-14.5 | -0.479 | 0.19261 | -0.075 | -2.486
-14 | -0.451 | 0.17465 | -0.069 | -2.581
-13.5 | -0.424 | 0.16874 | -0.068 | -2.51
-13 | -0.397 | 0.16522 | -0.067 | -2.401
-12.5 | -0.37 | 0.1563 | -0.067 | -2.365
-12 | -0.343 | 0.15283 | -0.067 | -2.243
-11.5 | -0.316 | 0.1495 | -0.068 | -2.113
-11 | -0.289 | 0.14129 | -0.068 | -2.045
-10.5 | -0.261 | 0.12447 | -0.059 | -2.099
-10 | -0.234 | 0.11892 | -0.059 | -1.97
-9.5 | -0.207 | 0.11588 | -0.059 | -1.789
-9 | -0.18 | 0.11448 | -0.06 | -1.575
-8.5 | -0.153 | 0.11058 | -0.06 | -1.386
-8 | -0.126 | 0.10815 | -0.06 | -1.167
-7.5 | -0.099 | 0.09821 | -0.051 | -1.008
-7 | -0.109 | 0.06271 | -0.051 | -1.74
-6.5 | -0.08 | 0.05098 | -0.059 | -1.56
-6 | -0.033 | 0.04575 | -0.063 | -0.732
-5.5 | 0.018 | 0.04171 | -0.065 | 0.433
-5 | 0.072 | 0.03894 | -0.069 | 1.839
-4.5 | 0.157 | 0.01022 | -0.162 | 15.374
-4 | 0.226 | 0.00983 | -0.162 | 22.963
-3.5 | 0.295 | 0.00942 | -0.163 | 31.283
-3 | 0.364 | 0.00899 | -0.164 | 40.467
-2.5 | 0.433 | 0.0087 | -0.164 | 49.744
-2 | 0.502 | 0.00846 | -0.165 | 59.381
-1.5 | 0.57 | 0.00828 | -0.165 | 68.932
-1 | 0.637 | 0.00817 | -0.166 | 77.943
-0.5 | 0.705 | 0.00811 | -0.167 | 86.876
0 | 0.771 | 0.00814 | -0.167 | 94.753
0.5 | 0.838 | 0.00743 | -0.168 | 112.869
1 | 0.905 | 0.00751 | -0.168 | 120.451
1.5 | 0.972 | 0.00766 | -0.169 | 126.894
2 | 1.038 | 0.00792 | -0.169 | 131.076
2.5 | 1.104 | 0.00821 | -0.17 | 134.501
3 | 1.169 | 0.00859 | -0.17 | 135.996
3.5 | 1.232 | 0.00909 | -0.171 | 135.572
4 | 1.294 | 0.01452 | -0.171 | 89.106
4.5 | 1.35 | 0.01624 | -0.171 | 83.156
5 | 1.398 | 0.01922 | -0.172 | 72.765
5.5 | 1.435 | 0.02269 | -0.172 | 63.272
6 | 1.458 | 0.02548 | -0.172 | 57.221
6.5 | 1.454 | 0.02749 | -0.172 | 52.885
7 | 1.14 | 0.05438 | -0.063 | 20.967
7.5 | 0.957 | 0.06967 | -0.058 | 13.736
8 | 0.731 | 0.11071 | -0.057 | 6.607
8.5 | 0.757 | 0.11306 | -0.057 | 6.7
9 | 0.784 | 0.11591 | -0.064 | 6.763
9.5 | 0.811 | 0.12978 | -0.071 | 6.247
10 | 0.837 | 0.13444 | -0.072 | 6.223
10.5 | 0.863 | 0.13783 | -0.075 | 6.26
11 | 0.89 | 0.16178 | -0.082 | 5.503

## 24. Re 250k Mach 0.50 (2)
BIGFOIL.COM POLAR EXPORT
e66
EPPLER 66 |  |  |  | Cl Max: | 1.3158 | at alpha= | 9 | deg
XFOIL ncrit=9 |  |  |  | L/D Max: | 93.9559 | at alpha= | 4 | deg
Re: | 250000 |  |  | Cd Min: | 0.26091 | at alpha= | -20 | deg
Mach: | 0.5 |  |  | Cl=0 at alpha= | -3.751 | deg
|  |  |  | @ Cl=0.1, Cd= | 0.016108
|  |  |  | @ Cl=0.4, Cd= | 0.012508
|  |  |  | @ Cl=0.6, Cd= | 0.01103
alpha (deg) | Cl | Cd | Cm | Cl/Cd
-20 | -0.5957 | 0.26091 | -0.0036 | -2.2832
-19.5 | -0.5778 | 0.2531 | -0.0071 | -2.2829
-19 | -0.5584 | 0.24499 | -0.0092 | -2.2793
-18.5 | -0.54 | 0.23806 | -0.0121 | -2.2683
-18 | -0.522 | 0.23116 | -0.015 | -2.2582
-17.5 | -0.5045 | 0.22415 | -0.0179 | -2.2507
-17 | -0.4875 | 0.21742 | -0.0211 | -2.2422
-16.5 | -0.4741 | 0.21199 | -0.025 | -2.2364
-16 | -0.4632 | 0.20671 | -0.0286 | -2.2408
-15.5 | -0.442 | 0.19659 | -0.0287 | -2.2483
-15 | -0.4258 | 0.18967 | -0.0297 | -2.245
-14.5 | -0.4114 | 0.18321 | -0.0311 | -2.2455
-14 | -0.3983 | 0.17673 | -0.0326 | -2.2537
-13.5 | -0.388 | 0.17065 | -0.0348 | -2.2737
-13 | -0.3856 | 0.16607 | -0.0377 | -2.3219
-12.5 | -0.3723 | 0.15747 | -0.0373 | -2.3643
-12 | -0.3589 | 0.15122 | -0.036 | -2.3734
-11.5 | -0.352 | 0.14536 | -0.036 | -2.4216
-11 | -0.3516 | 0.14017 | -0.037 | -2.5084
-10.5 | -0.362 | 0.13627 | -0.0385 | -2.6565
-10 | -0.3639 | 0.12976 | -0.0379 | -2.8044
-9.5 | -0.3506 | 0.12261 | -0.0338 | -2.8595
-9 | -0.3507 | 0.11768 | -0.0315 | -2.9801
-8.5 | -0.3554 | 0.1129 | -0.0295 | -3.1479
-8 | -0.337 | 0.10481 | -0.0428 | -3.2153
-7 | -0.2871 | 0.08683 | -0.0564 | -3.3065
-6.5 | -0.2548 | 0.07932 | -0.0642 | -3.2123
-6 | -0.2567 | 0.06815 | -0.0738 | -3.7667
-5.5 | -0.2333 | 0.0562 | -0.0891 | -4.1512
-5 | -0.2012 | 0.03818 | -0.1131 | -5.2698
-4.5 | -0.1317 | 0.02616 | -0.1271 | -5.0344
-4 | -0.0483 | 0.02093 | -0.1319 | -2.3077
-3.5 | 0.0487 | 0.01728 | -0.1374 | 2.8183
-3 | 0.1231 | 0.01558 | -0.1384 | 7.9012
-2.5 | 0.204 | 0.01448 | -0.1409 | 14.0884
-2 | 0.2996 | 0.01338 | -0.1463 | 22.3916
-1.5 | 0.377 | 0.0127 | -0.1483 | 29.685
-1 | 0.456 | 0.01204 | -0.1503 | 37.8738
-0.5 | 0.5323 | 0.01148 | -0.1514 | 46.3676
0 | 0.6 | 0.01103 | -0.1504 | 54.3971
0.5 | 0.6555 | 0.01062 | -0.1465 | 61.7232
1 | 0.7292 | 0.01022 | -0.1468 | 71.3503
1.5 | 0.7994 | 0.01028 | -0.1471 | 77.7626
2 | 0.8675 | 0.01038 | -0.1468 | 83.5742
2.5 | 0.934 | 0.01056 | -0.1459 | 88.447
3 | 0.9956 | 0.01085 | -0.1439 | 91.7604
3.5 | 1.0542 | 0.01124 | -0.1411 | 93.79
4 | 1.1068 | 0.01178 | -0.1371 | 93.9559
4.5 | 1.1538 | 0.01251 | -0.1319 | 92.2302
5 | 1.1922 | 0.01346 | -0.1252 | 88.5736
5.5 | 1.2204 | 0.01473 | -0.117 | 82.8513
6 | 1.244 | 0.01641 | -0.1085 | 75.8074
6.5 | 1.2649 | 0.01853 | -0.1004 | 68.2623
7 | 1.2832 | 0.02114 | -0.0927 | 60.7001
7.5 | 1.2987 | 0.02433 | -0.0856 | 53.3785
8 | 1.3103 | 0.02822 | -0.0789 | 46.4316
8.5 | 1.3149 | 0.03311 | -0.0726 | 39.7131
9 | 1.3158 | 0.03891 | -0.0671 | 33.8165
9.5 | 1.3152 | 0.04552 | -0.0629 | 28.8928
10 | 1.3142 | 0.05307 | -0.0597 | 24.7635
10.5 | 1.2985 | 0.0625 | -0.0593 | 20.776
11 | 1.2745 | 0.07417 | -0.0617 | 17.1835
11.5 | 1.243 | 0.08803 | -0.0676 | 14.1202
12 | 1.2086 | 0.1038 | -0.0766 | 11.6435
12.5 | 1.1744 | 0.12119 | -0.0879 | 9.6906
13 | 1.1432 | 0.13974 | -0.1004 | 8.1809
13.5 | 1.1204 | 0.1582 | -0.1122 | 7.0822
14 | 1.1108 | 0.17474 | -0.1223 | 6.3569

## 25. Re 500k Mach 0.00 (1)
BIGFOIL.COM POLAR EXPORT
e66
EPPLER 66 |  |  |  | Cl Max: | 1.513 | at alpha= | 9 | deg
JavaFoil+Calcfoil stall+Eppler ext transition |  |  |  | L/D Max: | 152.259 | at alpha= | 4 | deg
Re: | 500000 |  |  | Cd Min: | 0.00689 | at alpha= | -1 | deg
Mach: | 0 |  |  | Cl=0 at alpha= | -5.6724 | deg
|  |  |  | @ Cl=0.1, Cd= | 0.008688
|  |  |  | @ Cl=0.4, Cd= | 0.0072625
|  |  |  | @ Cl=0.6, Cd= | 0.00689
alpha (deg) | Cl | Cd | Cm | Cl/Cd
-18 | -0.303 | 0.18398 | -0.049 | -1.644
-17.5 | -0.315 | 0.17161 | -0.048 | -1.833
-17 | -0.326 | 0.16101 | -0.048 | -2.027
-16.5 | -0.338 | 0.15605 | -0.048 | -2.167
-16 | -0.349 | 0.14523 | -0.048 | -2.404
-15.5 | -0.359 | 0.13806 | -0.047 | -2.604
-15 | -0.369 | 0.12753 | -0.048 | -2.892
-14.5 | -0.377 | 0.12021 | -0.047 | -3.133
-14 | -0.383 | 0.11611 | -0.046 | -3.296
-13.5 | -0.387 | 0.11025 | -0.046 | -3.507
-13 | -0.388 | 0.10563 | -0.044 | -3.673
-12.5 | -0.386 | 0.09848 | -0.043 | -3.923
-12 | -0.381 | 0.09193 | -0.043 | -4.149
-11.5 | -0.373 | 0.08474 | -0.044 | -4.399
-11 | -0.36 | 0.07705 | -0.048 | -4.678
-10.5 | -0.344 | 0.07276 | -0.049 | -4.725
-10 | -0.323 | 0.06762 | -0.052 | -4.777
-9.5 | -0.298 | 0.06349 | -0.054 | -4.695
-9 | -0.269 | 0.05954 | -0.056 | -4.52
-8.5 | -0.236 | 0.05509 | -0.058 | -4.29
-8 | -0.2 | 0.05164 | -0.059 | -3.876
-7.5 | -0.161 | 0.04842 | -0.059 | -3.323
-7 | -0.119 | 0.04565 | -0.059 | -2.612
-6.5 | -0.094 | 0.00954 | -0.138 | -9.865
-6 | -0.038 | 0.00933 | -0.139 | -4.047
-5.5 | 0.02 | 0.00896 | -0.139 | 2.227
-5 | 0.078 | 0.00877 | -0.14 | 8.939
-4.5 | 0.137 | 0.00855 | -0.14 | 16.057
-4 | 0.197 | 0.0082 | -0.141 | 23.977
-3.5 | 0.256 | 0.00787 | -0.141 | 32.533
-3 | 0.316 | 0.00761 | -0.142 | 41.452
-2.5 | 0.375 | 0.00735 | -0.143 | 51.001
-2 | 0.435 | 0.00714 | -0.143 | 60.928
-1.5 | 0.494 | 0.00698 | -0.144 | 70.775
-1 | 0.552 | 0.00689 | -0.144 | 80.132
-0.5 | 0.611 | 0.00689 | -0.145 | 88.649
0 | 0.67 | 0.00689 | -0.145 | 97.296
0.5 | 0.729 | 0.007 | -0.146 | 104.01
1 | 0.787 | 0.00715 | -0.146 | 110.068
1.5 | 0.845 | 0.00732 | -0.147 | 115.513
2 | 0.903 | 0.00753 | -0.147 | 120.008
2.5 | 0.961 | 0.00781 | -0.147 | 123.098
3 | 1.019 | 0.00815 | -0.148 | 124.923
3.5 | 1.076 | 0.00859 | -0.148 | 125.265
4 | 1.131 | 0.00743 | -0.149 | 152.259
4.5 | 1.184 | 0.00789 | -0.149 | 150.104
5 | 1.235 | 0.00864 | -0.149 | 142.886
5.5 | 1.283 | 0.00961 | -0.15 | 133.54
6 | 1.328 | 0.01009 | -0.15 | 131.715
6.5 | 1.37 | 0.01781 | -0.15 | 76.95
7 | 1.41 | 0.01866 | -0.15 | 75.537
7.5 | 1.445 | 0.01954 | -0.151 | 73.932
8 | 1.476 | 0.0204 | -0.151 | 72.355
8.5 | 1.501 | 0.02148 | -0.151 | 69.887
9 | 1.513 | 0.02264 | -0.151 | 66.852
9.5 | 1.513 | 0.02385 | -0.151 | 63.451
10 | 1.502 | 0.02516 | -0.151 | 59.701
10.5 | 1.218 | 0.07064 | -0.081 | 17.25
11 | 1.191 | 0.07686 | -0.064 | 15.501
11.5 | 1.167 | 0.08306 | -0.065 | 14.053
12 | 1.137 | 0.08872 | -0.064 | 12.816
12.5 | 1.102 | 0.09524 | -0.063 | 11.571
13 | 1.062 | 0.10119 | -0.058 | 10.5
13.5 | 1.021 | 0.10991 | -0.058 | 9.289
14 | 0.977 | 0.11906 | -0.057 | 8.207

## 26. Re 500k Mach 0.00 (2)
BIGFOIL.COM POLAR EXPORT
e66
EPPLER 66 |  |  |  | Cl Max: | 1.458 | at alpha= | 12.5 | deg
XFOIL ncrit=9 |  |  |  | L/D Max: | 128.595 | at alpha= | 3.5 | deg
Re: | 500000 |  |  | Cd Min: | 0.23484 | at alpha= | -20 | deg
Mach: | 0 |  |  | Cl=0 at alpha= | -4.7819 | deg
|  |  |  | @ Cl=0.1, Cd= | 0.0097414
|  |  |  | @ Cl=0.4, Cd= | 0.007156
|  |  |  | @ Cl=0.6, Cd= | 0.0064423
alpha (deg) | Cl | Cd | Cm | Cl/Cd
-20 | -0.5472 | 0.23484 | -0.0032 | -2.3301
-19.5 | -0.5347 | 0.22864 | -0.0071 | -2.3386
-19 | -0.5227 | 0.22273 | -0.0103 | -2.3468
-18.5 | -0.5077 | 0.21607 | -0.0114 | -2.3497
-18 | -0.4942 | 0.21048 | -0.0135 | -2.348
-17.5 | -0.481 | 0.20499 | -0.0155 | -2.3465
-17 | -0.4683 | 0.1991 | -0.0176 | -2.3521
-16.5 | -0.456 | 0.19285 | -0.0198 | -2.3645
-16 | -0.4464 | 0.18631 | -0.0229 | -2.396
-15.5 | -0.4383 | 0.18001 | -0.0255 | -2.4349
-15 | -0.4298 | 0.1736 | -0.0275 | -2.4758
-14.5 | -0.4184 | 0.16654 | -0.0276 | -2.5123
-14 | -0.4079 | 0.161 | -0.0283 | -2.5335
-13.5 | -0.399 | 0.15533 | -0.0292 | -2.5687
-13 | -0.3917 | 0.14938 | -0.0301 | -2.6222
-12.5 | -0.386 | 0.14308 | -0.031 | -2.6978
-12 | -0.3888 | 0.13565 | -0.0339 | -2.8662
-11.5 | -0.3871 | 0.12917 | -0.0346 | -2.9968
-11 | -0.3902 | 0.12189 | -0.034 | -3.2012
-10.5 | -0.3866 | 0.11746 | -0.0323 | -3.2913
-10 | -0.3886 | 0.11279 | -0.0309 | -3.4453
-9.5 | -0.3835 | 0.10614 | -0.0334 | -3.6132
-9 | -0.361 | 0.09506 | -0.046 | -3.7976
-8.5 | -0.3546 | 0.08166 | -0.0577 | -4.3424
-8 | -0.3285 | 0.07333 | -0.0677 | -4.4797
-7.5 | -0.3385 | 0.03299 | -0.113 | -10.2607
-7 | -0.2959 | 0.02066 | -0.1192 | -14.3224
-6.5 | -0.2301 | 0.01741 | -0.1227 | -13.2165
-6 | -0.1601 | 0.01468 | -0.1264 | -10.906
-5.5 | -0.1024 | 0.01343 | -0.1273 | -7.6247
-5 | -0.0325 | 0.01177 | -0.1307 | -2.7613
-4.5 | 0.042 | 0.01057 | -0.1348 | 3.9735
-4 | 0.1064 | 0.00965 | -0.1369 | 11.0259
-3.5 | 0.1739 | 0.00891 | -0.1395 | 19.5174
-3 | 0.2374 | 0.00832 | -0.1413 | 28.5337
-2.5 | 0.3039 | 0.00775 | -0.1438 | 39.2129
-2 | 0.3622 | 0.00737 | -0.1443 | 49.1452
-1.5 | 0.4205 | 0.00704 | -0.1448 | 59.7301
-1 | 0.4777 | 0.00677 | -0.145 | 70.5613
-0.5 | 0.5338 | 0.00659 | -0.1448 | 81.0015
0 | 0.5875 | 0.00646 | -0.144 | 90.9443
0.5 | 0.6368 | 0.00639 | -0.1421 | 99.6557
1 | 0.6818 | 0.00633 | -0.1391 | 107.7093
1.5 | 0.7354 | 0.00627 | -0.1383 | 117.2887
2 | 0.7897 | 0.00646 | -0.1379 | 122.2446
2.5 | 0.8423 | 0.00669 | -0.1372 | 125.9043
3 | 0.8933 | 0.00698 | -0.1362 | 127.9799
3.5 | 0.9426 | 0.00733 | -0.1348 | 128.5948
4 | 0.9903 | 0.00776 | -0.1331 | 127.616
4.5 | 1.0358 | 0.00829 | -0.1311 | 124.9457
5 | 1.0783 | 0.00898 | -0.1285 | 120.078
5.5 | 1.1193 | 0.0098 | -0.1258 | 114.2143
6 | 1.1584 | 0.01079 | -0.1229 | 107.3587
6.5 | 1.193 | 0.01211 | -0.1193 | 98.5136
7 | 1.2281 | 0.01341 | -0.116 | 91.5809
7.5 | 1.2614 | 0.01468 | -0.1122 | 85.9264
8 | 1.2929 | 0.01604 | -0.1083 | 80.6047
8.5 | 1.3225 | 0.01751 | -0.1042 | 75.5283
9 | 1.3468 | 0.01937 | -0.0992 | 69.5302
9.5 | 1.3715 | 0.02119 | -0.0945 | 64.7239
10 | 1.3938 | 0.02317 | -0.0898 | 60.1554
10.5 | 1.4129 | 0.02542 | -0.085 | 55.5822
11 | 1.4304 | 0.02788 | -0.0805 | 51.3056
11.5 | 1.4369 | 0.03139 | -0.0753 | 45.7757
12 | 1.4496 | 0.03461 | -0.0713 | 41.8838
12.5 | 1.458 | 0.0384 | -0.0678 | 37.9688
13 | 1.4523 | 0.04411 | -0.064 | 32.9245
13.5 | 1.4514 | 0.04985 | -0.0614 | 29.1153
14 | 1.452 | 0.05567 | -0.0599 | 26.0823
14.5 | 1.4476 | 0.06253 | -0.0593 | 23.1505
15 | 1.4405 | 0.07021 | -0.0598 | 20.517
15.5 | 1.4294 | 0.07907 | -0.0618 | 18.0777
16 | 1.4159 | 0.08901 | -0.0652 | 15.9072
16.5 | 1.3973 | 0.10055 | -0.07 | 13.8966
17 | 1.3741 | 0.11384 | -0.0766 | 12.0704
17.5 | 1.3476 | 0.12866 | -0.085 | 10.4741

## 27. Re 500k Mach 0.10 (1)
BIGFOIL.COM POLAR EXPORT
e66
EPPLER 66 |  |  |  | Cl Max: | 1.513 | at alpha= | 9 | deg
JavaFoil+Calcfoil stall+Eppler ext transition |  |  |  | L/D Max: | 152.224 | at alpha= | 3.5 | deg
Re: | 500000 |  |  | Cd Min: | 0.0069 | at alpha= | -0.5 | deg
Mach: | 0.1 |  |  | Cl=0 at alpha= | -5.6724 | deg
|  |  |  | @ Cl=0.1, Cd= | 0.0087324
|  |  |  | @ Cl=0.4, Cd= | 0.0073218
|  |  |  | @ Cl=0.6, Cd= | 0.0069024
alpha (deg) | Cl | Cd | Cm | Cl/Cd
-17.5 | -0.276 | 0.17738 | -0.049 | -1.557
-17 | -0.29 | 0.16793 | -0.049 | -1.727
-16.5 | -0.304 | 0.15625 | -0.048 | -1.944
-16 | -0.317 | 0.14582 | -0.049 | -2.176
-15.5 | -0.33 | 0.13765 | -0.048 | -2.398
-15 | -0.342 | 0.12942 | -0.047 | -2.642
-14.5 | -0.353 | 0.12345 | -0.048 | -2.857
-14 | -0.362 | 0.11517 | -0.047 | -3.139
-13.5 | -0.368 | 0.11082 | -0.045 | -3.323
-13 | -0.372 | 0.10863 | -0.045 | -3.428
-12.5 | -0.373 | 0.10191 | -0.044 | -3.665
-12 | -0.371 | 0.09411 | -0.044 | -3.943
-11.5 | -0.365 | 0.08554 | -0.044 | -4.265
-11 | -0.354 | 0.07856 | -0.046 | -4.511
-10.5 | -0.339 | 0.07373 | -0.047 | -4.605
-10 | -0.32 | 0.06929 | -0.051 | -4.622
-9.5 | -0.296 | 0.06366 | -0.053 | -4.656
-9 | -0.268 | 0.05962 | -0.055 | -4.501
-8.5 | -0.236 | 0.05555 | -0.058 | -4.251
-8 | -0.2 | 0.05164 | -0.059 | -3.879
-7.5 | -0.161 | 0.04863 | -0.059 | -3.317
-7 | -0.12 | 0.0457 | -0.059 | -2.618
-6.5 | -0.094 | 0.0097 | -0.139 | -9.739
-6 | -0.038 | 0.00928 | -0.139 | -4.086
-5.5 | 0.02 | 0.00901 | -0.14 | 2.223
-5 | 0.079 | 0.0088 | -0.14 | 8.949
-4.5 | 0.138 | 0.00861 | -0.141 | 16.032
-4 | 0.198 | 0.00819 | -0.142 | 24.126
-3.5 | 0.257 | 0.00795 | -0.142 | 32.366
-3 | 0.317 | 0.00769 | -0.143 | 41.23
-2.5 | 0.377 | 0.00741 | -0.143 | 50.886
-2 | 0.437 | 0.00718 | -0.144 | 60.901
-1.5 | 0.497 | 0.007 | -0.144 | 70.89
-1 | 0.555 | 0.00691 | -0.145 | 80.247
-0.5 | 0.614 | 0.0069 | -0.145 | 89.014
0 | 0.673 | 0.00694 | -0.146 | 97.03
0.5 | 0.732 | 0.00705 | -0.146 | 103.826
1 | 0.791 | 0.00718 | -0.147 | 110.234
1.5 | 0.85 | 0.00737 | -0.147 | 115.315
2 | 0.908 | 0.00755 | -0.148 | 120.202
2.5 | 0.966 | 0.00785 | -0.148 | 123.008
3 | 1.024 | 0.0082 | -0.149 | 124.798
3.5 | 1.081 | 0.0071 | -0.149 | 152.224
4 | 1.136 | 0.00748 | -0.149 | 151.821
4.5 | 1.19 | 0.00796 | -0.15 | 149.476
5 | 1.241 | 0.00874 | -0.15 | 141.872
5.5 | 1.289 | 0.00975 | -0.15 | 132.201
6 | 1.334 | 0.01043 | -0.151 | 127.909
6.5 | 1.376 | 0.01793 | -0.151 | 76.709
7 | 1.414 | 0.01882 | -0.151 | 75.152
7.5 | 1.449 | 0.0198 | -0.151 | 73.202
8 | 1.479 | 0.02063 | -0.152 | 71.676
8.5 | 1.503 | 0.02177 | -0.152 | 69.039
9 | 1.513 | 0.02286 | -0.152 | 66.177
9.5 | 1.509 | 0.02416 | -0.152 | 62.481
10 | 1.493 | 0.02546 | -0.152 | 58.644
10.5 | 1.202 | 0.07287 | -0.069 | 16.501
11 | 1.18 | 0.07747 | -0.068 | 15.226
11.5 | 1.149 | 0.08367 | -0.063 | 13.735
12 | 1.114 | 0.08971 | -0.062 | 12.419
12.5 | 1.073 | 0.09577 | -0.059 | 11.209
13 | 1.029 | 0.10393 | -0.058 | 9.905
13.5 | 0.982 | 0.11095 | -0.057 | 8.854
14 | 0.933 | 0.12115 | -0.056 | 7.704

## 28. Re 500k Mach 0.10 (2)
BIGFOIL.COM POLAR EXPORT
e66
EPPLER 66 |  |  |  | Cl Max: | 1.4514 | at alpha= | 12.5 | deg
XFOIL ncrit=9 |  |  |  | L/D Max: | 128.48 | at alpha= | 3.5 | deg
Re: | 500000 |  |  | Cd Min: | 0.23547 | at alpha= | -20 | deg
Mach: | 0.1 |  |  | Cl=0 at alpha= | -4.7846 | deg
|  |  |  | @ Cl=0.1, Cd= | 0.0097761
|  |  |  | @ Cl=0.4, Cd= | 0.0071896
|  |  |  | @ Cl=0.6, Cd= | 0.0064736
alpha (deg) | Cl | Cd | Cm | Cl/Cd
-20 | -0.5485 | 0.23547 | -0.0032 | -2.3294
-19.5 | -0.5358 | 0.22929 | -0.0071 | -2.3368
-18.5 | -0.5085 | 0.2167 | -0.0113 | -2.3466
-18 | -0.4948 | 0.21108 | -0.0135 | -2.3441
-17.5 | -0.4815 | 0.20554 | -0.0155 | -2.3426
-17 | -0.4686 | 0.19961 | -0.0177 | -2.3476
-16.5 | -0.4562 | 0.19328 | -0.02 | -2.3603
-16 | -0.4467 | 0.1868 | -0.0231 | -2.3913
-15.5 | -0.4384 | 0.18051 | -0.0256 | -2.4287
-15 | -0.4297 | 0.17409 | -0.0277 | -2.4683
-14.5 | -0.4176 | 0.16713 | -0.0275 | -2.4987
-14 | -0.4072 | 0.16154 | -0.0283 | -2.5207
-13.5 | -0.3982 | 0.15582 | -0.0292 | -2.5555
-13 | -0.3908 | 0.14985 | -0.0302 | -2.6079
-12.5 | -0.3852 | 0.1435 | -0.0311 | -2.6843
-12 | -0.3878 | 0.13616 | -0.034 | -2.8481
-11.5 | -0.386 | 0.12971 | -0.0346 | -2.9759
-11 | -0.3879 | 0.12265 | -0.0338 | -3.1627
-10.5 | -0.3844 | 0.11814 | -0.0322 | -3.2538
-10 | -0.3865 | 0.11341 | -0.0309 | -3.408
-9.5 | -0.38 | 0.10658 | -0.0337 | -3.5654
-9 | -0.3575 | 0.09552 | -0.0464 | -3.7427
-8.5 | -0.3518 | 0.08246 | -0.0573 | -4.2663
-8 | -0.3231 | 0.07479 | -0.0665 | -4.3201
-7.5 | -0.3301 | 0.03789 | -0.1101 | -8.7121
-7 | -0.2975 | 0.02164 | -0.1198 | -13.7477
-6.5 | -0.2313 | 0.01782 | -0.1236 | -12.9798
-6 | -0.1603 | 0.01507 | -0.1274 | -10.637
-5.5 | -0.1036 | 0.01357 | -0.1281 | -7.6345
-5 | -0.0324 | 0.01183 | -0.1316 | -2.7388
-4.5 | 0.0428 | 0.01064 | -0.1357 | 4.0226
-4 | 0.1057 | 0.00969 | -0.1374 | 10.9082
-3.5 | 0.1754 | 0.00894 | -0.1404 | 19.6197
-3 | 0.238 | 0.00836 | -0.1419 | 28.4689
-2.5 | 0.3064 | 0.00777 | -0.1447 | 39.4337
-2 | 0.3646 | 0.00739 | -0.1451 | 49.3369
-1.5 | 0.4229 | 0.00706 | -0.1456 | 59.9008
-1 | 0.4804 | 0.0068 | -0.1457 | 70.6471
-0.5 | 0.537 | 0.00662 | -0.1456 | 81.1178
0 | 0.5897 | 0.00649 | -0.1445 | 90.8629
0.5 | 0.64 | 0.00641 | -0.1427 | 99.844
1 | 0.6858 | 0.00637 | -0.1399 | 107.6609
1.5 | 0.7388 | 0.0063 | -0.1387 | 117.2698
2 | 0.7932 | 0.00649 | -0.1384 | 122.2188
2.5 | 0.8461 | 0.00673 | -0.1376 | 125.7207
3 | 0.8973 | 0.00702 | -0.1366 | 127.8205
3.5 | 0.9469 | 0.00737 | -0.1351 | 128.4803
4 | 0.9947 | 0.00781 | -0.1334 | 127.3624
4.5 | 1.04 | 0.00836 | -0.1312 | 124.4019
5 | 1.0828 | 0.00906 | -0.1286 | 119.5143
5.5 | 1.1236 | 0.0099 | -0.1257 | 113.4949
6 | 1.1626 | 0.01091 | -0.1227 | 106.5628
6.5 | 1.1968 | 0.01225 | -0.119 | 97.698
7 | 1.2313 | 0.01357 | -0.1154 | 90.7369
7.5 | 1.2643 | 0.01486 | -0.1115 | 85.0808
8 | 1.2956 | 0.01626 | -0.1074 | 79.6802
8.5 | 1.3242 | 0.01783 | -0.103 | 74.2681
9 | 1.3492 | 0.01965 | -0.0981 | 68.6616
9.5 | 1.3734 | 0.02154 | -0.0933 | 63.7604
10 | 1.3915 | 0.02387 | -0.088 | 58.2949
10.5 | 1.4127 | 0.02603 | -0.0834 | 54.272
11 | 1.4258 | 0.02892 | -0.0785 | 49.3015
11.5 | 1.4343 | 0.03239 | -0.0737 | 44.2822
12 | 1.4453 | 0.0359 | -0.0697 | 40.2591
12.5 | 1.4514 | 0.04009 | -0.0662 | 36.2035
13 | 1.441 | 0.04669 | -0.0625 | 30.8631
13.5 | 1.4429 | 0.05223 | -0.0605 | 27.6259
14 | 1.4403 | 0.05873 | -0.0592 | 24.5241
14.5 | 1.4325 | 0.0664 | -0.0592 | 21.5738
15 | 1.4212 | 0.07509 | -0.0605 | 18.9266
15.5 | 1.4061 | 0.08511 | -0.0634 | 16.521
16 | 1.388 | 0.09644 | -0.0681 | 14.3924
16.5 | 1.3654 | 0.10951 | -0.0744 | 12.4683
17 | 1.3384 | 0.12446 | -0.0828 | 10.7537
17.5 | 1.3104 | 0.14071 | -0.0928 | 9.3128

## 29. Re 500k Mach 0.25 (1)
BIGFOIL.COM POLAR EXPORT
e66
EPPLER 66 |  |  |  | Cl Max: | 1.505 | at alpha= | 8.5 | deg
JavaFoil+Calcfoil stall+Eppler ext transition |  |  |  | L/D Max: | 151.593 | at alpha= | 3.5 | deg
Re: | 500000 |  |  | Cd Min: | 0.00696 | at alpha= | 3 | deg
Mach: | 0.25 |  |  | Cl=0 at alpha= | -5.675 | deg
|  |  |  | @ Cl=0.1, Cd= | 0.0088608
|  |  |  | @ Cl=0.4, Cd= | 0.0074839
|  |  |  | @ Cl=0.6, Cd= | 0.0070551
alpha (deg) | Cl | Cd | Cm | Cl/Cd
-16 | -0.059 | 0.1772 | -0.054 | -0.333
-15.5 | -0.056 | 0.1609 | -0.054 | -0.349
-15 | -0.053 | 0.15261 | -0.054 | -0.349
-14.5 | -0.095 | 0.1395 | -0.053 | -0.684
-14 | -0.155 | 0.13198 | -0.052 | -1.174
-13.5 | -0.196 | 0.12626 | -0.051 | -1.551
-13 | -0.229 | 0.1151 | -0.05 | -1.994
-12.5 | -0.257 | 0.10619 | -0.05 | -2.422
-12 | -0.279 | 0.09853 | -0.049 | -2.83
-11.5 | -0.294 | 0.09067 | -0.048 | -3.241
-11 | -0.302 | 0.08743 | -0.046 | -3.452
-10.5 | -0.302 | 0.07936 | -0.046 | -3.81
-10 | -0.295 | 0.07392 | -0.045 | -3.996
-9.5 | -0.281 | 0.06742 | -0.049 | -4.172
-9 | -0.26 | 0.062 | -0.053 | -4.198
-8.5 | -0.233 | 0.05753 | -0.057 | -4.049
-8 | -0.2 | 0.0533 | -0.059 | -3.755
-7.5 | -0.163 | 0.04954 | -0.06 | -3.283
-7 | -0.121 | 0.04636 | -0.06 | -2.619
-6.5 | -0.077 | 0.04346 | -0.061 | -1.78
-6 | -0.039 | 0.00944 | -0.143 | -4.108
-5.5 | 0.021 | 0.00921 | -0.144 | 2.23
-5 | 0.081 | 0.00892 | -0.144 | 9.058
-4.5 | 0.142 | 0.00873 | -0.145 | 16.227
-4 | 0.203 | 0.00849 | -0.146 | 23.882
-3.5 | 0.264 | 0.00807 | -0.146 | 32.739
-3 | 0.326 | 0.00778 | -0.147 | 41.883
-2.5 | 0.387 | 0.00753 | -0.147 | 51.442
-2 | 0.449 | 0.00731 | -0.148 | 61.456
-1.5 | 0.51 | 0.00715 | -0.148 | 71.4
-1 | 0.57 | 0.00706 | -0.149 | 80.732
-0.5 | 0.631 | 0.00705 | -0.149 | 89.54
0 | 0.692 | 0.00711 | -0.15 | 97.339
0.5 | 0.752 | 0.00722 | -0.15 | 104.218
1 | 0.813 | 0.00737 | -0.151 | 110.337
1.5 | 0.873 | 0.00755 | -0.151 | 115.637
2 | 0.933 | 0.00778 | -0.152 | 119.911
2.5 | 0.992 | 0.00811 | -0.152 | 122.366
3 | 1.051 | 0.00696 | -0.153 | 150.912
3.5 | 1.109 | 0.00731 | -0.153 | 151.593
4 | 1.166 | 0.00771 | -0.153 | 151.156
4.5 | 1.22 | 0.00826 | -0.154 | 147.715
5 | 1.272 | 0.00922 | -0.154 | 137.944
5.5 | 1.319 | 0.00932 | -0.154 | 141.617
6 | 1.364 | 0.01647 | -0.155 | 82.792
6.5 | 1.403 | 0.01883 | -0.155 | 74.509
7 | 1.439 | 0.01981 | -0.155 | 72.626
7.5 | 1.468 | 0.02088 | -0.155 | 70.298
8 | 1.49 | 0.02198 | -0.156 | 67.781
8.5 | 1.505 | 0.02327 | -0.156 | 64.667
9 | 1.496 | 0.02465 | -0.156 | 60.697
9.5 | 1.453 | 0.02637 | -0.154 | 55.083
10 | 1.163 | 0.0703 | -0.059 | 16.549
10.5 | 1.119 | 0.07727 | -0.057 | 14.486
11 | 1.063 | 0.08284 | -0.059 | 12.837
11.5 | 0.995 | 0.09311 | -0.059 | 10.687
12 | 0.916 | 0.10312 | -0.057 | 8.884
12.5 | 0.828 | 0.11461 | -0.054 | 7.226
13 | 0.733 | 0.12551 | -0.052 | 5.841
13.5 | 0.632 | 0.13513 | -0.053 | 4.68

## 30. Re 500k Mach 0.25 (2)
BIGFOIL.COM POLAR EXPORT
e66
EPPLER 66 |  |  |  | Cl Max: | 1.4179 | at alpha= | 12 | deg
XFOIL ncrit=9 |  |  |  | L/D Max: | 127.104 | at alpha= | 3.5 | deg
Re: | 500000 |  |  | Cd Min: | 0.23916 | at alpha= | -20 | deg
Mach: | 0.25 |  |  | Cl=0 at alpha= | -4.7807 | deg
|  |  |  | @ Cl=0.1, Cd= | 0.010018
|  |  |  | @ Cl=0.4, Cd= | 0.0074
|  |  |  | @ Cl=0.6, Cd= | 0.0066519
alpha (deg) | Cl | Cd | Cm | Cl/Cd
-20 | -0.5558 | 0.23916 | -0.0032 | -2.324
-19.5 | -0.5426 | 0.23301 | -0.0071 | -2.3287
-19 | -0.5292 | 0.22678 | -0.0102 | -2.3335
-18.5 | -0.5131 | 0.22022 | -0.0112 | -2.3299
-18 | -0.4988 | 0.21442 | -0.0135 | -2.3263
-17.5 | -0.4848 | 0.20857 | -0.0158 | -2.3244
-17 | -0.4711 | 0.20241 | -0.018 | -2.3275
-16.5 | -0.4582 | 0.19583 | -0.0209 | -2.3398
-16 | -0.4486 | 0.18956 | -0.0239 | -2.3665
-15.5 | -0.4391 | 0.18326 | -0.0263 | -2.396
-15 | -0.4275 | 0.1759 | -0.0273 | -2.4304
-14.5 | -0.4144 | 0.17015 | -0.0276 | -2.4355
-14 | -0.404 | 0.16436 | -0.0286 | -2.458
-13.5 | -0.3948 | 0.1584 | -0.0296 | -2.4924
-13 | -0.3869 | 0.15229 | -0.0306 | -2.5405
-12.5 | -0.3825 | 0.14555 | -0.0324 | -2.628
-12 | -0.3833 | 0.13884 | -0.0345 | -2.7607
-11.5 | -0.381 | 0.13248 | -0.0349 | -2.8759
-11 | -0.3764 | 0.1264 | -0.0329 | -2.9778
-10.5 | -0.3749 | 0.12148 | -0.0318 | -3.0861
-10 | -0.3773 | 0.11645 | -0.0306 | -3.24
-9.5 | -0.3629 | 0.10827 | -0.0364 | -3.3518
-9 | -0.3402 | 0.09773 | -0.0486 | -3.481
-8.5 | -0.3272 | 0.08799 | -0.0551 | -3.7186
-8 | -0.2978 | 0.08029 | -0.0636 | -3.7091
-7.5 | -0.2795 | 0.07134 | -0.073 | -3.9179
-7 | -0.2908 | 0.03387 | -0.1172 | -8.5858
-6.5 | -0.2367 | 0.02113 | -0.1279 | -11.2021
-5.5 | -0.1078 | 0.01436 | -0.1327 | -7.507
-5 | -0.0311 | 0.01223 | -0.1367 | -2.5429
-4.5 | 0.0398 | 0.01099 | -0.1394 | 3.6215
-4 | 0.1079 | 0.00989 | -0.1415 | 10.91
-3.5 | 0.1824 | 0.00907 | -0.145 | 20.1103
-3 | 0.2454 | 0.00848 | -0.1461 | 28.9387
-2.5 | 0.3083 | 0.00797 | -0.1472 | 38.6826
-2 | 0.3712 | 0.00756 | -0.1482 | 49.1005
-1.5 | 0.4324 | 0.00722 | -0.1489 | 59.8892
-1 | 0.4915 | 0.00695 | -0.149 | 70.7194
-0.5 | 0.5491 | 0.00676 | -0.1486 | 81.2278
0 | 0.6056 | 0.00664 | -0.148 | 91.2048
0.5 | 0.6579 | 0.00657 | -0.1463 | 100.137
1 | 0.7055 | 0.00653 | -0.1434 | 108.0398
1.5 | 0.7566 | 0.00644 | -0.1413 | 117.4845
2 | 0.8127 | 0.00665 | -0.1408 | 122.2105
2.5 | 0.8669 | 0.00691 | -0.1399 | 125.4559
3 | 0.9193 | 0.00724 | -0.1385 | 126.9751
3.5 | 0.9698 | 0.00763 | -0.1368 | 127.1035
4 | 1.0181 | 0.00811 | -0.1346 | 125.5364
4.5 | 1.064 | 0.00871 | -0.132 | 122.1584
5 | 1.1062 | 0.00949 | -0.1288 | 116.5648
5.5 | 1.1467 | 0.01042 | -0.1253 | 110.048
6 | 1.1847 | 0.01153 | -0.1215 | 102.7493
6.5 | 1.2161 | 0.01295 | -0.1167 | 93.9073
7 | 1.2485 | 0.01436 | -0.1121 | 86.9429
7.5 | 1.2804 | 0.01582 | -0.1075 | 80.9355
8 | 1.3105 | 0.01741 | -0.1028 | 75.2728
8.5 | 1.3357 | 0.01936 | -0.0974 | 68.9928
9 | 1.3576 | 0.02158 | -0.0917 | 62.9101
9.5 | 1.3803 | 0.02378 | -0.0866 | 58.0446
10 | 1.3911 | 0.02696 | -0.0804 | 51.5987
10.5 | 1.4066 | 0.03 | -0.0755 | 46.8867
11 | 1.4055 | 0.0347 | -0.07 | 40.5043
11.5 | 1.415 | 0.0389 | -0.0661 | 36.3753
12 | 1.4179 | 0.04408 | -0.0628 | 32.1665
12.5 | 1.4144 | 0.05036 | -0.0604 | 28.0858
13 | 1.3969 | 0.05911 | -0.0589 | 23.6322
13.5 | 1.3823 | 0.06826 | -0.0593 | 20.2505
14 | 1.3621 | 0.07904 | -0.0618 | 17.233
14.5 | 1.3357 | 0.09196 | -0.0667 | 14.5248
15 | 1.3059 | 0.10672 | -0.0741 | 12.2367
15.5 | 1.2749 | 0.12308 | -0.0836 | 10.3583
16 | 1.2446 | 0.14061 | -0.0947 | 8.8514
16.5 | 1.2154 | 0.15929 | -0.107 | 7.6301
17 | 1.1857 | 0.17949 | -0.1202 | 6.6059

## 31. Re 500k Mach 0.50 (1)
BIGFOIL.COM POLAR EXPORT
e66
EPPLER 66 |  |  |  | Cl Max: | 1.46 | at alpha= | 6 | deg
JavaFoil+Calcfoil stall+Eppler ext transition |  |  |  | L/D Max: | 167.721 | at alpha= | 3.5 | deg
Re: | 500000 |  |  | Cd Min: | 0.0065 | at alpha= | -0.5 | deg
Mach: | 0.5 |  |  | Cl=0 at alpha= | -5.6731 | deg
|  |  |  | @ Cl=0.1, Cd= | 0.0095499
|  |  |  | @ Cl=0.4, Cd= | 0.0081796
|  |  |  | @ Cl=0.6, Cd= | 0.0072172
alpha (deg) | Cl | Cd | Cm | Cl/Cd
-20 | -0.774 | 0.22393 | -0.078 | -3.457
-19.5 | -0.748 | 0.21658 | -0.078 | -3.453
-19 | -0.721 | 0.20993 | -0.079 | -3.436
-18.5 | -0.696 | 0.20609 | -0.081 | -3.377
-18 | -0.667 | 0.19779 | -0.076 | -3.37
-17.5 | -0.639 | 0.19039 | -0.074 | -3.358
-17 | -0.613 | 0.18285 | -0.074 | -3.35
-16.5 | -0.586 | 0.17965 | -0.074 | -3.26
-16 | -0.559 | 0.17643 | -0.074 | -3.169
-15.5 | -0.532 | 0.1688 | -0.074 | -3.153
-15 | -0.506 | 0.16238 | -0.075 | -3.114
-14.5 | -0.479 | 0.15663 | -0.075 | -3.057
-14 | -0.451 | 0.15155 | -0.071 | -2.977
-13.5 | -0.424 | 0.14426 | -0.069 | -2.937
-13 | -0.397 | 0.1371 | -0.068 | -2.894
-12.5 | -0.37 | 0.13177 | -0.068 | -2.806
-12 | -0.343 | 0.12769 | -0.068 | -2.685
-11.5 | -0.316 | 0.12432 | -0.068 | -2.541
-11 | -0.289 | 0.11606 | -0.069 | -2.49
-10.5 | -0.261 | 0.10627 | -0.061 | -2.46
-10 | -0.234 | 0.1009 | -0.06 | -2.323
-9.5 | -0.207 | 0.09801 | -0.061 | -2.116
-9 | -0.18 | 0.09634 | -0.062 | -1.872
-8.5 | -0.153 | 0.09315 | -0.061 | -1.645
-8 | -0.126 | 0.09083 | -0.062 | -1.389
-7.5 | -0.099 | 0.06625 | -0.055 | -1.494
-7 | -0.109 | 0.05679 | -0.054 | -1.922
-6.5 | -0.08 | 0.04766 | -0.061 | -1.67
-6 | -0.034 | 0.04339 | -0.066 | -0.772
-5.5 | 0.018 | 0.04007 | -0.068 | 0.451
-5 | 0.089 | 0.0096 | -0.161 | 9.284
-4.5 | 0.157 | 0.00929 | -0.162 | 16.905
-4 | 0.226 | 0.00894 | -0.163 | 25.243
-3.5 | 0.295 | 0.00861 | -0.163 | 34.217
-3 | 0.364 | 0.00831 | -0.164 | 43.797
-2.5 | 0.433 | 0.00806 | -0.165 | 53.691
-2 | 0.502 | 0.00786 | -0.165 | 63.858
-1.5 | 0.57 | 0.00775 | -0.166 | 73.587
-1 | 0.637 | 0.00656 | -0.166 | 97.131
-0.5 | 0.705 | 0.0065 | -0.167 | 108.454
0 | 0.772 | 0.00651 | -0.167 | 118.516
0.5 | 0.839 | 0.00656 | -0.168 | 127.948
1 | 0.907 | 0.00668 | -0.168 | 135.659
1.5 | 0.973 | 0.00686 | -0.169 | 141.794
2 | 1.039 | 0.00711 | -0.169 | 146.176
2.5 | 1.105 | 0.00745 | -0.17 | 148.268
3 | 1.17 | 0.00784 | -0.17 | 149.166
3.5 | 1.234 | 0.00736 | -0.171 | 167.721
4 | 1.295 | 0.00797 | -0.171 | 162.623
4.5 | 1.351 | 0.00894 | -0.172 | 151.255
5 | 1.4 | 0.01616 | -0.172 | 86.628
5.5 | 1.438 | 0.01949 | -0.172 | 73.773
6 | 1.46 | 0.02226 | -0.172 | 65.59
6.5 | 1.459 | 0.02409 | -0.173 | 60.56
7 | 1.406 | 0.02603 | -0.172 | 54.023
7.5 | 0.957 | 0.06128 | -0.06 | 15.619
8 | 0.732 | 0.09309 | -0.06 | 7.859
8.5 | 0.758 | 0.09544 | -0.06 | 7.938
9 | 0.785 | 0.09819 | -0.069 | 7.99
9.5 | 0.811 | 0.10591 | -0.071 | 7.655
10 | 0.837 | 0.11029 | -0.073 | 7.587
10.5 | 0.863 | 0.11854 | -0.077 | 7.284
11 | 0.89 | 0.12933 | -0.082 | 6.884

## 32. Re 500k Mach 0.50 (2)
BIGFOIL.COM POLAR EXPORT
e66
EPPLER 66 |  |  |  | Cl Max: | 1.3728 | at alpha= | 9 | deg
XFOIL ncrit=9 |  |  |  | L/D Max: | 122.588 | at alpha= | 3 | deg
Re: | 500000 |  |  | Cd Min: | 0.25124 | at alpha= | -19.5 | deg
Mach: | 0.5 |  |  | Cl=0 at alpha= | -4.6764 | deg
|  |  |  | @ Cl=0.1, Cd= | 0.011488
|  |  |  | @ Cl=0.4, Cd= | 0.0082649
|  |  |  | @ Cl=0.6, Cd= | 0.0074592
alpha (deg) | Cl | Cd | Cm | Cl/Cd
-19.5 | -0.5779 | 0.25124 | -0.0049 | -2.3002
-19 | -0.5598 | 0.24431 | -0.0079 | -2.2914
-18.5 | -0.5418 | 0.23741 | -0.0109 | -2.2821
-18 | -0.5241 | 0.23044 | -0.0138 | -2.2743
-17.5 | -0.5066 | 0.22319 | -0.0167 | -2.2698
-17 | -0.491 | 0.21632 | -0.0207 | -2.2698
-16 | -0.4592 | 0.2016 | -0.0247 | -2.2778
-15.5 | -0.4436 | 0.19504 | -0.0262 | -2.2744
-15 | -0.4291 | 0.18854 | -0.0279 | -2.2759
-14.5 | -0.4154 | 0.182 | -0.0294 | -2.2824
-14 | -0.4029 | 0.1754 | -0.0308 | -2.297
-13.5 | -0.3925 | 0.16864 | -0.0328 | -2.3274
-13 | -0.3861 | 0.1624 | -0.0347 | -2.3775
-12.5 | -0.3807 | 0.15604 | -0.0359 | -2.4398
-12 | -0.3688 | 0.14901 | -0.034 | -2.475
-11.5 | -0.3626 | 0.14346 | -0.0333 | -2.5275
-11 | -0.359 | 0.13796 | -0.0325 | -2.6022
-10.5 | -0.3513 | 0.13125 | -0.0344 | -2.6766
-10 | -0.3296 | 0.12217 | -0.045 | -2.6979
-9.5 | -0.3024 | 0.11345 | -0.0488 | -2.6655
-9 | -0.276 | 0.10565 | -0.0549 | -2.6124
-8.5 | -0.2483 | 0.09722 | -0.063 | -2.554
-8 | -0.2273 | 0.08811 | -0.0735 | -2.5797
-7.5 | -0.2092 | 0.07622 | -0.083 | -2.7447
-7 | -0.1905 | 0.0685 | -0.0889 | -2.781
-6.5 | -0.1895 | 0.05571 | -0.1018 | -3.4015
-6 | -0.1671 | 0.03817 | -0.1274 | -4.3778
-5.5 | -0.1273 | 0.02394 | -0.1463 | -5.3175
-5 | -0.0468 | 0.0171 | -0.1545 | -2.7368
-4.5 | 0.0255 | 0.0132 | -0.1559 | 1.9318
-4 | 0.1134 | 0.01118 | -0.1594 | 10.1431
-3.5 | 0.1864 | 0.00999 | -0.1599 | 18.6587
-3 | 0.2605 | 0.00924 | -0.161 | 28.1926
-2.5 | 0.3333 | 0.00869 | -0.162 | 38.3544
-2 | 0.4039 | 0.00824 | -0.1627 | 49.017
-1.5 | 0.4726 | 0.0079 | -0.163 | 59.8228
-1 | 0.5404 | 0.00763 | -0.1631 | 70.8257
-0.5 | 0.6067 | 0.00744 | -0.1628 | 81.5457
0 | 0.6693 | 0.00732 | -0.1617 | 91.4344
0.5 | 0.7309 | 0.00728 | -0.1602 | 100.3984
1 | 0.7883 | 0.00729 | -0.1576 | 108.1344
1.5 | 0.8348 | 0.00731 | -0.1524 | 114.1997
2 | 0.8935 | 0.00742 | -0.1501 | 120.4178
2.5 | 0.9528 | 0.00778 | -0.1481 | 122.4679
3 | 1.0089 | 0.00823 | -0.1453 | 122.5881
3.5 | 1.0612 | 0.00879 | -0.1416 | 120.7281
4 | 1.1091 | 0.00949 | -0.1371 | 116.8704
4.5 | 1.1501 | 0.01034 | -0.1311 | 111.2282
5 | 1.1869 | 0.01147 | -0.1246 | 103.4786
5.5 | 1.2229 | 0.01281 | -0.1182 | 95.4645
6 | 1.2566 | 0.01441 | -0.1116 | 87.2033
6.5 | 1.2853 | 0.01643 | -0.1047 | 78.2288
7.5 | 1.3411 | 0.02116 | -0.0915 | 63.379
8.5 | 1.3704 | 0.02866 | -0.0777 | 47.8158
9 | 1.3728 | 0.03393 | -0.0716 | 40.4598
9.5 | 1.372 | 0.04018 | -0.0665 | 34.1463
10 | 1.3664 | 0.0476 | -0.0633 | 28.7059
10.5 | 1.3498 | 0.05701 | -0.062 | 23.6765
11 | 1.3267 | 0.06831 | -0.0636 | 19.4218
11.5 | 1.2963 | 0.08179 | -0.0686 | 15.8491
12 | 1.2632 | 0.09708 | -0.0765 | 13.0119
12.5 | 1.2304 | 0.11366 | -0.0866 | 10.8253
13 | 1.2003 | 0.131 | -0.0978 | 9.1626
13.5 | 1.174 | 0.14877 | -0.1094 | 7.8914
14 | 1.1528 | 0.16665 | -0.1209 | 6.9175

## 33. Re 750k Mach 0.00 (1)
BIGFOIL.COM POLAR EXPORT
e66
EPPLER 66 |  |  |  | Cl Max: | 1.516 | at alpha= | 9.5 | deg
JavaFoil+Calcfoil stall+Eppler ext transition |  |  |  | L/D Max: | 161.187 | at alpha= | 4.5 | deg
Re: | 750000 |  |  | Cd Min: | 0.00625 | at alpha= | -1 | deg
Mach: | 0 |  |  | Cl=0 at alpha= | -5.6724 | deg
|  |  |  | @ Cl=0.1, Cd= | 0.0079253
|  |  |  | @ Cl=0.4, Cd= | 0.0065783
|  |  |  | @ Cl=0.6, Cd= | 0.0062581
alpha (deg) | Cl | Cd | Cm | Cl/Cd
-18 | -0.303 | 0.16883 | -0.05 | -1.793
-17.5 | -0.315 | 0.15905 | -0.05 | -1.979
-17 | -0.327 | 0.15401 | -0.05 | -2.121
-16.5 | -0.338 | 0.14917 | -0.051 | -2.268
-16 | -0.349 | 0.13727 | -0.05 | -2.545
-15.5 | -0.36 | 0.12875 | -0.05 | -2.794
-15 | -0.369 | 0.12195 | -0.051 | -3.026
-14.5 | -0.377 | 0.11497 | -0.05 | -3.278
-14 | -0.383 | 0.11037 | -0.05 | -3.47
-13.5 | -0.387 | 0.10492 | -0.05 | -3.688
-13 | -0.388 | 0.09817 | -0.048 | -3.954
-12.5 | -0.386 | 0.09206 | -0.046 | -4.198
-12 | -0.382 | 0.08669 | -0.046 | -4.401
-11.5 | -0.373 | 0.08223 | -0.049 | -4.537
-11 | -0.361 | 0.07514 | -0.053 | -4.802
-10.5 | -0.344 | 0.07105 | -0.054 | -4.844
-10 | -0.323 | 0.06591 | -0.056 | -4.906
-9.5 | -0.298 | 0.06141 | -0.057 | -4.858
-9 | -0.269 | 0.05746 | -0.06 | -4.689
-8.5 | -0.237 | 0.05315 | -0.065 | -4.46
-8 | -0.201 | 0.04888 | -0.072 | -4.122
-7.5 | -0.164 | 0.04248 | -0.085 | -3.862
-7 | -0.148 | 0.00907 | -0.138 | -16.36
-6.5 | -0.094 | 0.00875 | -0.138 | -10.748
-6 | -0.038 | 0.00846 | -0.139 | -4.463
-5.5 | 0.02 | 0.00823 | -0.139 | 2.424
-5 | 0.078 | 0.00797 | -0.14 | 9.834
-4.5 | 0.137 | 0.00785 | -0.14 | 17.501
-4 | 0.197 | 0.00743 | -0.141 | 26.454
-3.5 | 0.256 | 0.00715 | -0.141 | 35.807
-3 | 0.316 | 0.00692 | -0.142 | 45.629
-2.5 | 0.375 | 0.00667 | -0.143 | 56.197
-2 | 0.435 | 0.00645 | -0.143 | 67.399
-1.5 | 0.494 | 0.00633 | -0.144 | 78.044
-1 | 0.552 | 0.00625 | -0.144 | 88.406
-0.5 | 0.611 | 0.00626 | -0.145 | 97.678
0 | 0.67 | 0.00633 | -0.145 | 105.86
0.5 | 0.729 | 0.00643 | -0.146 | 113.214
1 | 0.787 | 0.00657 | -0.146 | 119.753
1.5 | 0.845 | 0.00672 | -0.147 | 125.74
2 | 0.903 | 0.00696 | -0.147 | 129.866
2.5 | 0.961 | 0.00724 | -0.147 | 132.821
3 | 1.019 | 0.0076 | -0.148 | 134.121
3.5 | 1.076 | 0.008 | -0.148 | 134.473
4 | 1.132 | 0.00846 | -0.149 | 133.69
4.5 | 1.186 | 0.00735 | -0.149 | 161.187
5 | 1.235 | 0.00804 | -0.149 | 153.752
5.5 | 1.284 | 0.00874 | -0.15 | 146.849
6 | 1.329 | 0.0092 | -0.15 | 144.415
6.5 | 1.371 | 0.01119 | -0.15 | 122.498
7 | 1.41 | 0.01724 | -0.15 | 81.815
7.5 | 1.446 | 0.0181 | -0.151 | 79.877
8 | 1.477 | 0.01876 | -0.151 | 78.748
8.5 | 1.503 | 0.01987 | -0.151 | 75.654
9 | 1.515 | 0.02091 | -0.152 | 72.433
9.5 | 1.516 | 0.022 | -0.152 | 68.89
10 | 1.507 | 0.02331 | -0.152 | 64.639
10.5 | 1.487 | 0.02463 | -0.151 | 60.387
11 | 1.456 | 0.02614 | -0.151 | 55.697
11.5 | 1.389 | 0.03101 | -0.146 | 44.787
12 | 1.17 | 0.07631 | -0.103 | 15.333
12.5 | 1.109 | 0.09073 | -0.08 | 12.222
13 | 1.065 | 0.09794 | -0.069 | 10.877
13.5 | 1.023 | 0.10614 | -0.067 | 9.637
14 | 0.978 | 0.11524 | -0.064 | 8.49
14.5 | 0.933 | 0.12173 | -0.059 | 7.662

## 34. Re 750k Mach 0.00 (2)
BIGFOIL.COM POLAR EXPORT
e66
EPPLER 66 |  |  |  | Cl Max: | 1.5222 | at alpha= | 14.5 | deg
XFOIL ncrit=9 |  |  |  | L/D Max: | 143.168 | at alpha= | 3 | deg
Re: | 750000 |  |  | Cd Min: | 0.23425 | at alpha= | -20 | deg
Mach: | 0 |  |  | Cl=0 at alpha= | -5.1407 | deg
|  |  |  | @ Cl=0.1, Cd= | 0.0082149
|  |  |  | @ Cl=0.4, Cd= | 0.0061494
|  |  |  | @ Cl=0.6, Cd= | 0.0056068
alpha (deg) | Cl | Cd | Cm | Cl/Cd
-20 | -0.5496 | 0.23425 | -0.0029 | -2.3462
-19 | -0.5238 | 0.22151 | -0.008 | -2.3647
-18.5 | -0.5102 | 0.21632 | -0.01 | -2.3585
-18 | -0.4969 | 0.21055 | -0.0123 | -2.36
-17.5 | -0.4838 | 0.20488 | -0.0145 | -2.3614
-17 | -0.4713 | 0.19875 | -0.0167 | -2.3713
-16.5 | -0.46 | 0.1918 | -0.0195 | -2.3983
-16 | -0.4508 | 0.18519 | -0.0221 | -2.4343
-15.5 | -0.4409 | 0.17877 | -0.024 | -2.4663
-15 | -0.4329 | 0.1715 | -0.0254 | -2.5242
-14.5 | -0.4213 | 0.16622 | -0.0259 | -2.5346
-14 | -0.4119 | 0.16058 | -0.0269 | -2.5651
-13.5 | -0.4035 | 0.15479 | -0.0279 | -2.6068
-13 | -0.3968 | 0.14873 | -0.0288 | -2.6679
-12.5 | -0.3916 | 0.14236 | -0.0296 | -2.7508
-12 | -0.393 | 0.13434 | -0.0318 | -2.9254
-11.5 | -0.392 | 0.12784 | -0.0322 | -3.0663
-11 | -0.3993 | 0.12024 | -0.032 | -3.3209
-10.5 | -0.3868 | 0.11491 | -0.0336 | -3.3661
-10 | -0.3641 | 0.10729 | -0.04 | -3.3936
-9.5 | -0.3437 | 0.09803 | -0.0482 | -3.5061
-9 | -0.3262 | 0.08659 | -0.0586 | -3.7672
-8.5 | -0.3813 | 0.04111 | -0.1078 | -9.2751
-8 | -0.3609 | 0.01987 | -0.126 | -18.1631
-7.5 | -0.2947 | 0.01662 | -0.1303 | -17.7316
-7 | -0.2438 | 0.01463 | -0.1303 | -16.6644
-6.5 | -0.1761 | 0.0128 | -0.1334 | -13.7578
-6 | -0.1063 | 0.0112 | -0.1372 | -9.4911
-5.5 | -0.048 | 0.01009 | -0.138 | -4.7572
-5 | 0.0188 | 0.00912 | -0.1406 | 2.0614
-4.5 | 0.0808 | 0.00842 | -0.142 | 9.5962
-4 | 0.1454 | 0.00773 | -0.1441 | 18.8098
-3.5 | 0.2029 | 0.00728 | -0.1446 | 27.8709
-3 | 0.2611 | 0.00689 | -0.1453 | 37.8955
-2.5 | 0.3187 | 0.00653 | -0.1458 | 48.8055
-2 | 0.3755 | 0.00625 | -0.1461 | 60.08
-1.5 | 0.4315 | 0.00602 | -0.1462 | 71.6777
-1 | 0.4871 | 0.00583 | -0.1461 | 83.5506
-0.5 | 0.5421 | 0.0057 | -0.1459 | 95.1053
0 | 0.5958 | 0.00561 | -0.1453 | 106.2032
0.5 | 0.6484 | 0.00557 | -0.1444 | 116.4093
1 | 0.699 | 0.00558 | -0.143 | 125.2688
1.5 | 0.7451 | 0.00562 | -0.1406 | 132.5801
2 | 0.7925 | 0.00563 | -0.1383 | 140.7638
2.5 | 0.8446 | 0.0059 | -0.1376 | 143.1525
3 | 0.8948 | 0.00625 | -0.1365 | 143.168
3.5 | 0.944 | 0.00664 | -0.1352 | 142.1687
4 | 0.9918 | 0.00712 | -0.1336 | 139.2978
4.5 | 1.0372 | 0.00774 | -0.1317 | 134.0052
5 | 1.0814 | 0.00848 | -0.1296 | 127.5236
5.5 | 1.1246 | 0.00931 | -0.1274 | 120.7948
6 | 1.1636 | 0.01045 | -0.1246 | 111.3493
6.5 | 1.2025 | 0.0116 | -0.1218 | 103.6638
7 | 1.2413 | 0.01271 | -0.1191 | 97.6633
7.5 | 1.2779 | 0.01383 | -0.1159 | 92.4006
8 | 1.3116 | 0.015 | -0.1122 | 87.44
8.5 | 1.3429 | 0.0163 | -0.1082 | 82.3865
9 | 1.3725 | 0.01772 | -0.1039 | 77.4549
9.5 | 1.4013 | 0.01918 | -0.0996 | 73.0605
10 | 1.4285 | 0.02074 | -0.0954 | 68.8766
10.5 | 1.453 | 0.02248 | -0.091 | 64.6352
11 | 1.4757 | 0.02437 | -0.0867 | 60.554
11.5 | 1.4853 | 0.02734 | -0.0812 | 54.327
12 | 1.5034 | 0.02979 | -0.0772 | 50.4666
12.5 | 1.5173 | 0.03272 | -0.0733 | 46.3722
13 | 1.5211 | 0.03674 | -0.0693 | 41.4017
13.5 | 1.5128 | 0.04238 | -0.0654 | 35.6961
14 | 1.5212 | 0.04668 | -0.0634 | 32.5878
14.5 | 1.5222 | 0.05216 | -0.0619 | 29.1833
15 | 1.5187 | 0.05869 | -0.0614 | 25.8766
15.5 | 1.5106 | 0.06645 | -0.0621 | 22.7329
16 | 1.4991 | 0.07539 | -0.064 | 19.8846
16.5 | 1.4819 | 0.08602 | -0.0675 | 17.2274
17 | 1.4597 | 0.09835 | -0.0725 | 14.8419
17.5 | 1.4341 | 0.1121 | -0.0791 | 12.793
18 | 1.4075 | 0.12682 | -0.087 | 11.0984
18.5 | 1.3802 | 0.14237 | -0.0961 | 9.6945
19 | 1.3552 | 0.15807 | -0.106 | 8.5734
19.5 | 1.3304 | 0.17442 | -0.1167 | 7.6276

## 35. Re 750k Mach 0.10 (1)
BIGFOIL.COM POLAR EXPORT
e66
EPPLER 66 |  |  |  | Cl Max: | 1.514 | at alpha= | 9 | deg
JavaFoil+Calcfoil stall+Eppler ext transition |  |  |  | L/D Max: | 160.519 | at alpha= | 4.5 | deg
Re: | 750000 |  |  | Cd Min: | 0.00627 | at alpha= | -1 | deg
Mach: | 0.1 |  |  | Cl=0 at alpha= | -5.6724 | deg
|  |  |  | @ Cl=0.1, Cd= | 0.0079359
|  |  |  | @ Cl=0.4, Cd= | 0.0066357
|  |  |  | @ Cl=0.6, Cd= | 0.0062929
alpha (deg) | Cl | Cd | Cm | Cl/Cd
-17.5 | -0.276 | 0.16399 | -0.051 | -1.685
-17 | -0.29 | 0.15577 | -0.051 | -1.863
-16.5 | -0.304 | 0.15138 | -0.05 | -2.008
-16 | -0.317 | 0.14101 | -0.051 | -2.251
-15.5 | -0.33 | 0.13066 | -0.051 | -2.528
-15 | -0.342 | 0.12503 | -0.051 | -2.737
-14.5 | -0.353 | 0.11879 | -0.051 | -2.971
-14 | -0.362 | 0.11208 | -0.051 | -3.228
-13.5 | -0.368 | 0.10503 | -0.049 | -3.508
-13 | -0.373 | 0.10029 | -0.05 | -3.716
-12.5 | -0.374 | 0.09415 | -0.048 | -3.969
-12 | -0.371 | 0.08899 | -0.049 | -4.173
-11.5 | -0.365 | 0.08337 | -0.049 | -4.378
-11 | -0.355 | 0.07565 | -0.051 | -4.689
-10.5 | -0.34 | 0.07177 | -0.053 | -4.735
-10 | -0.321 | 0.06652 | -0.055 | -4.818
-9.5 | -0.297 | 0.06221 | -0.057 | -4.77
-9 | -0.269 | 0.05769 | -0.058 | -4.655
-8.5 | -0.237 | 0.05381 | -0.064 | -4.399
-8 | -0.201 | 0.04949 | -0.07 | -4.069
-7.5 | -0.163 | 0.0445 | -0.079 | -3.669
-7 | -0.149 | 0.00922 | -0.138 | -16.151
-6.5 | -0.094 | 0.0088 | -0.139 | -10.732
-6 | -0.038 | 0.00849 | -0.139 | -4.464
-5.5 | 0.02 | 0.00821 | -0.14 | 2.439
-5 | 0.079 | 0.008 | -0.141 | 9.843
-4.5 | 0.138 | 0.00782 | -0.141 | 17.632
-4 | 0.198 | 0.00748 | -0.142 | 26.399
-3.5 | 0.257 | 0.0072 | -0.142 | 35.718
-3 | 0.317 | 0.00695 | -0.143 | 45.627
-2.5 | 0.377 | 0.00672 | -0.143 | 56.084
-2 | 0.437 | 0.0065 | -0.144 | 67.245
-1.5 | 0.497 | 0.00636 | -0.144 | 78.096
-1 | 0.555 | 0.00627 | -0.145 | 88.514
-0.5 | 0.614 | 0.0063 | -0.145 | 97.542
0 | 0.673 | 0.00634 | -0.146 | 106.257
0.5 | 0.732 | 0.00645 | -0.146 | 113.545
1 | 0.791 | 0.00659 | -0.147 | 119.955
1.5 | 0.85 | 0.00674 | -0.147 | 125.967
2 | 0.908 | 0.00698 | -0.148 | 130.078
2.5 | 0.966 | 0.00727 | -0.148 | 132.85
3 | 1.024 | 0.00763 | -0.149 | 134.083
3.5 | 1.081 | 0.00804 | -0.149 | 134.37
4 | 1.137 | 0.00852 | -0.15 | 133.435
4.5 | 1.19 | 0.00742 | -0.15 | 160.519
5 | 1.241 | 0.0081 | -0.15 | 153.287
5.5 | 1.29 | 0.00885 | -0.15 | 145.74
6 | 1.335 | 0.00954 | -0.151 | 139.887
6.5 | 1.376 | 0.01126 | -0.151 | 122.284
7 | 1.415 | 0.01744 | -0.151 | 81.148
7.5 | 1.45 | 0.01826 | -0.152 | 79.388
8 | 1.48 | 0.01901 | -0.152 | 77.882
8.5 | 1.505 | 0.02013 | -0.152 | 74.752
9 | 1.514 | 0.02113 | -0.152 | 71.686
9.5 | 1.512 | 0.02231 | -0.152 | 67.783
10 | 1.499 | 0.02365 | -0.152 | 63.388
10.5 | 1.473 | 0.0252 | -0.152 | 58.461
11 | 1.437 | 0.02679 | -0.151 | 53.661
11.5 | 1.353 | 0.03312 | -0.145 | 40.836
12 | 1.123 | 0.08535 | -0.083 | 13.161
12.5 | 1.078 | 0.09286 | -0.073 | 11.605
13 | 1.031 | 0.10011 | -0.067 | 10.303
13.5 | 0.984 | 0.10744 | -0.065 | 9.156
14 | 0.934 | 0.11648 | -0.059 | 8.016

## 36. Re 750k Mach 0.10 (2)
BIGFOIL.COM POLAR EXPORT
e66
EPPLER 66 |  |  |  | Cl Max: | 1.5114 | at alpha= | 12.5 | deg
XFOIL ncrit=9 |  |  |  | L/D Max: | 143.169 | at alpha= | 3 | deg
Re: | 750000 |  |  | Cd Min: | 0.23492 | at alpha= | -20 | deg
Mach: | 0.1 |  |  | Cl=0 at alpha= | -5.1397 | deg
|  |  |  | @ Cl=0.1, Cd= | 0.008272
|  |  |  | @ Cl=0.4, Cd= | 0.0061823
|  |  |  | @ Cl=0.6, Cd= | 0.0056292
alpha (deg) | Cl | Cd | Cm | Cl/Cd
-20 | -0.5509 | 0.23492 | -0.0029 | -2.3451
-19 | -0.5247 | 0.22216 | -0.0079 | -2.3618
-18.5 | -0.511 | 0.21693 | -0.01 | -2.3556
-18 | -0.4975 | 0.21114 | -0.0124 | -2.3563
-17.5 | -0.4843 | 0.20542 | -0.0146 | -2.3576
-17 | -0.4716 | 0.19924 | -0.0167 | -2.367
-16.5 | -0.4603 | 0.19228 | -0.0196 | -2.3939
-16 | -0.4509 | 0.18568 | -0.0222 | -2.4284
-15.5 | -0.4408 | 0.17927 | -0.0241 | -2.4589
-15 | -0.4321 | 0.17212 | -0.0253 | -2.5105
-14.5 | -0.4206 | 0.1668 | -0.0259 | -2.5216
-14 | -0.4111 | 0.16112 | -0.027 | -2.5515
-13.5 | -0.4027 | 0.15529 | -0.0279 | -2.5932
-13 | -0.3958 | 0.14921 | -0.0289 | -2.6526
-12.5 | -0.3907 | 0.1428 | -0.0297 | -2.736
-12 | -0.3919 | 0.13486 | -0.0319 | -2.906
-11.5 | -0.3907 | 0.1284 | -0.0322 | -3.0428
-11 | -0.3972 | 0.121 | -0.0319 | -3.2826
-10.5 | -0.3832 | 0.11551 | -0.0339 | -3.3175
-10 | -0.3606 | 0.1078 | -0.0403 | -3.3451
-9.5 | -0.3402 | 0.0985 | -0.0486 | -3.4538
-8.5 | -0.3874 | 0.0378 | -0.1125 | -10.2487
-8 | -0.3615 | 0.02164 | -0.1263 | -16.7052
-7.5 | -0.3043 | 0.01745 | -0.1294 | -17.4384
-7 | -0.2455 | 0.015 | -0.1312 | -16.3667
-6.5 | -0.1767 | 0.01334 | -0.1343 | -13.2459
-6 | -0.1068 | 0.0113 | -0.1381 | -9.4513
-5.5 | -0.049 | 0.01016 | -0.1388 | -4.8228
-5 | 0.019 | 0.00916 | -0.1415 | 2.0742
-4.5 | 0.0805 | 0.00849 | -0.1427 | 9.4817
-4 | 0.1467 | 0.00775 | -0.145 | 18.929
-3.5 | 0.2042 | 0.00731 | -0.1454 | 27.9343
-3 | 0.2622 | 0.00692 | -0.146 | 37.8902
-2.5 | 0.3199 | 0.00655 | -0.1464 | 48.8397
-2 | 0.377 | 0.00628 | -0.1467 | 60.0318
-1.5 | 0.4335 | 0.00604 | -0.1468 | 71.7715
-1 | 0.4894 | 0.00585 | -0.1467 | 83.6581
-0.5 | 0.5448 | 0.00573 | -0.1465 | 95.0785
0 | 0.5986 | 0.00563 | -0.1459 | 106.3233
0.5 | 0.6516 | 0.0056 | -0.145 | 116.3571
1 | 0.7023 | 0.00561 | -0.1436 | 125.1872
1.5 | 0.749 | 0.00565 | -0.1412 | 132.5664
2 | 0.7962 | 0.00565 | -0.1388 | 140.9204
2.5 | 0.8485 | 0.00593 | -0.138 | 143.086
3 | 0.8991 | 0.00628 | -0.1369 | 143.1688
3.5 | 0.9483 | 0.00668 | -0.1355 | 141.9611
4 | 0.9963 | 0.00716 | -0.1339 | 139.148
4.5 | 1.0418 | 0.0078 | -0.1319 | 133.5641
5 | 1.0859 | 0.00855 | -0.1297 | 127.0058
5.5 | 1.1292 | 0.0094 | -0.1274 | 120.1277
6 | 1.1683 | 0.01055 | -0.1245 | 110.7393
6.5 | 1.2071 | 0.01171 | -0.1216 | 103.0828
7 | 1.2458 | 0.01283 | -0.1187 | 97.1005
7.5 | 1.2813 | 0.01398 | -0.1152 | 91.6524
8 | 1.315 | 0.01515 | -0.1114 | 86.7987
8.5 | 1.3448 | 0.01659 | -0.107 | 81.0609
9 | 1.3751 | 0.01798 | -0.1028 | 76.4794
9.5 | 1.404 | 0.01947 | -0.0984 | 72.1109
10 | 1.4274 | 0.02133 | -0.0936 | 66.9198
10.5 | 1.4539 | 0.02298 | -0.0894 | 63.2681
11 | 1.4728 | 0.02522 | -0.0847 | 58.3981
11.5 | 1.4841 | 0.02815 | -0.0794 | 52.7211
12 | 1.4997 | 0.03091 | -0.0753 | 48.5183
12.5 | 1.5114 | 0.03417 | -0.0714 | 44.2318
13 | 1.5072 | 0.03917 | -0.0671 | 38.4784
13.5 | 1.5046 | 0.04452 | -0.064 | 33.796
14 | 1.509 | 0.04951 | -0.0622 | 30.4787
14.5 | 1.507 | 0.05571 | -0.0612 | 27.0508
15 | 1.5001 | 0.06311 | -0.0613 | 23.7696
15.5 | 1.4886 | 0.07186 | -0.0628 | 20.7153
16 | 1.4734 | 0.08195 | -0.0657 | 17.9793
16.5 | 1.4532 | 0.09375 | -0.0703 | 15.5008
17 | 1.4289 | 0.10711 | -0.0765 | 13.3405
17.5 | 1.4029 | 0.12164 | -0.0842 | 11.5332

## 37. Re 750k Mach 0.25 (1)
BIGFOIL.COM POLAR EXPORT
e66
EPPLER 66 |  |  |  | Cl Max: | 1.506 | at alpha= | 8.5 | deg
JavaFoil+Calcfoil stall+Eppler ext transition |  |  |  | L/D Max: | 162.335 | at alpha= | 4 | deg
Re: | 750000 |  |  | Cd Min: | 0.00641 | at alpha= | -1 | deg
Mach: | 0.25 |  |  | Cl=0 at alpha= | -5.675 | deg
|  |  |  | @ Cl=0.1, Cd= | 0.008057
|  |  |  | @ Cl=0.4, Cd= | 0.0067902
|  |  |  | @ Cl=0.6, Cd= | 0.0064149
alpha (deg) | Cl | Cd | Cm | Cl/Cd
-16 | -0.059 | 0.13928 | -0.057 | -0.424
-15.5 | -0.056 | 0.1547 | -0.056 | -0.363
-15 | -0.053 | 0.14184 | -0.056 | -0.376
-14.5 | -0.096 | 0.12916 | -0.055 | -0.74
-14 | -0.155 | 0.12503 | -0.054 | -1.239
-13.5 | -0.196 | 0.11797 | -0.053 | -1.661
-13 | -0.23 | 0.10772 | -0.053 | -2.132
-12.5 | -0.257 | 0.10092 | -0.053 | -2.55
-12 | -0.279 | 0.0948 | -0.052 | -2.943
-11.5 | -0.294 | 0.08714 | -0.052 | -3.374
-11 | -0.302 | 0.08014 | -0.05 | -3.768
-10.5 | -0.302 | 0.07479 | -0.05 | -4.045
-10 | -0.296 | 0.07129 | -0.049 | -4.146
-9.5 | -0.282 | 0.06566 | -0.054 | -4.287
-9 | -0.26 | 0.06034 | -0.057 | -4.317
-8.5 | -0.233 | 0.05586 | -0.06 | -4.174
-8 | -0.201 | 0.05131 | -0.065 | -3.908
-7.5 | -0.163 | 0.0475 | -0.069 | -3.436
-7 | -0.122 | 0.04358 | -0.076 | -2.808
-6.5 | -0.096 | 0.00904 | -0.143 | -10.652
-6 | -0.039 | 0.00864 | -0.143 | -4.488
-5.5 | 0.021 | 0.00839 | -0.144 | 2.448
-5 | 0.081 | 0.00811 | -0.144 | 9.963
-4.5 | 0.142 | 0.00794 | -0.145 | 17.844
-4 | 0.203 | 0.00778 | -0.146 | 26.079
-3.5 | 0.264 | 0.00734 | -0.146 | 35.995
-3 | 0.326 | 0.00708 | -0.147 | 46.018
-2.5 | 0.387 | 0.00683 | -0.147 | 56.726
-2 | 0.449 | 0.00664 | -0.148 | 67.665
-1.5 | 0.51 | 0.00649 | -0.148 | 78.57
-1 | 0.57 | 0.00641 | -0.149 | 88.993
-0.5 | 0.631 | 0.00642 | -0.149 | 98.208
0 | 0.692 | 0.00647 | -0.15 | 106.873
0.5 | 0.752 | 0.0066 | -0.15 | 113.985
1 | 0.813 | 0.00676 | -0.151 | 120.268
1.5 | 0.873 | 0.00694 | -0.151 | 125.792
2 | 0.933 | 0.00719 | -0.152 | 129.695
2.5 | 0.992 | 0.00752 | -0.152 | 132.022
3 | 1.051 | 0.0079 | -0.153 | 133.107
3.5 | 1.11 | 0.00836 | -0.153 | 132.833
4 | 1.167 | 0.00719 | -0.154 | 162.335
4.5 | 1.221 | 0.00773 | -0.154 | 158.005
5 | 1.272 | 0.00849 | -0.154 | 149.769
5.5 | 1.32 | 0.00845 | -0.155 | 156.275
6 | 1.364 | 0.01019 | -0.155 | 133.884
6.5 | 1.404 | 0.01743 | -0.155 | 80.543
7 | 1.439 | 0.01836 | -0.155 | 78.402
7.5 | 1.469 | 0.01933 | -0.156 | 76.004
8 | 1.492 | 0.02033 | -0.156 | 73.354
8.5 | 1.506 | 0.02151 | -0.156 | 70.03
9 | 1.5 | 0.02281 | -0.156 | 65.748
9.5 | 1.472 | 0.02432 | -0.156 | 60.543
10 | 1.418 | 0.02601 | -0.154 | 54.523
10.5 | 1.12 | 0.07384 | -0.06 | 15.166
11 | 1.067 | 0.08038 | -0.073 | 13.272
11.5 | 0.996 | 0.0881 | -0.065 | 11.307
12 | 0.916 | 0.09596 | -0.06 | 9.551
12.5 | 0.828 | 0.10783 | -0.058 | 7.683
13 | 0.733 | 0.11988 | -0.056 | 6.117
13.5 | 0.633 | 0.1256 | -0.056 | 5.037

## 38. Re 750k Mach 0.25 (2)
BIGFOIL.COM POLAR EXPORT
e66
EPPLER 66 |  |  |  | Cl Max: | 1.4703 | at alpha= | 12 | deg
XFOIL ncrit=9 |  |  |  | L/D Max: | 142.291 | at alpha= | 2.5 | deg
Re: | 750000 |  |  | Cd Min: | 0.23871 | at alpha= | -20 | deg
Mach: | 0.25 |  |  | Cl=0 at alpha= | -5.1416 | deg
|  |  |  | @ Cl=0.1, Cd= | 0.0084642
|  |  |  | @ Cl=0.4, Cd= | 0.0063582
|  |  |  | @ Cl=0.6, Cd= | 0.0057977
alpha (deg) | Cl | Cd | Cm | Cl/Cd
-20 | -0.5582 | 0.23871 | -0.0027 | -2.3384
-19.5 | -0.5448 | 0.23203 | -0.006 | -2.348
-19 | -0.53 | 0.22585 | -0.0078 | -2.3467
-18.5 | -0.5156 | 0.22037 | -0.01 | -2.3397
-18 | -0.5014 | 0.21442 | -0.0125 | -2.3384
-17.5 | -0.4874 | 0.20841 | -0.0148 | -2.3387
-17 | -0.4739 | 0.20199 | -0.0171 | -2.3462
-16.5 | -0.4622 | 0.19499 | -0.0203 | -2.3704
-16 | -0.4519 | 0.18843 | -0.0227 | -2.3982
-15.5 | -0.441 | 0.18197 | -0.0247 | -2.4235
-15 | -0.4291 | 0.17542 | -0.0251 | -2.4461
-14.5 | -0.4178 | 0.16981 | -0.0262 | -2.4604
-14 | -0.408 | 0.16394 | -0.0273 | -2.4887
-13.5 | -0.3992 | 0.1579 | -0.0284 | -2.5282
-13 | -0.3917 | 0.15172 | -0.0293 | -2.5817
-12.5 | -0.3873 | 0.1447 | -0.0307 | -2.6766
-12 | -0.3869 | 0.13758 | -0.0322 | -2.8122
-11.5 | -0.3851 | 0.13126 | -0.0324 | -2.9339
-11 | -0.3867 | 0.12497 | -0.0312 | -3.0943
-10.5 | -0.3652 | 0.11821 | -0.0357 | -3.0894
-10 | -0.343 | 0.11003 | -0.0424 | -3.1173
-9.5 | -0.3231 | 0.09968 | -0.0519 | -3.2414
-9 | -0.3038 | 0.09006 | -0.06 | -3.3733
-8.5 | -0.2922 | 0.07859 | -0.0704 | -3.718
-8 | -0.2996 | 0.06045 | -0.0856 | -4.9562
-7.5 | -0.2949 | 0.02759 | -0.1308 | -10.6887
-7 | -0.2531 | 0.01831 | -0.1357 | -13.823
-6.5 | -0.1824 | 0.01457 | -0.1397 | -12.5189
-6 | -0.1193 | 0.01212 | -0.1414 | -9.8432
-5.5 | -0.0519 | 0.01095 | -0.1434 | -4.7397
-5 | 0.0205 | 0.00962 | -0.1465 | 2.131
-4.5 | 0.081 | 0.00868 | -0.1469 | 9.3318
-4 | 0.1444 | 0.00796 | -0.1481 | 18.1407
-3.5 | 0.2078 | 0.00747 | -0.1492 | 27.8179
-3 | 0.2694 | 0.00705 | -0.15 | 38.2128
-2.5 | 0.3289 | 0.00669 | -0.1504 | 49.1629
-2 | 0.3871 | 0.00641 | -0.1505 | 60.39
-1.5 | 0.4444 | 0.00618 | -0.1504 | 71.9094
-1 | 0.5013 | 0.00599 | -0.1501 | 83.6895
-0.5 | 0.558 | 0.00585 | -0.1498 | 95.3846
0 | 0.6142 | 0.00578 | -0.1493 | 106.263
0.5 | 0.6686 | 0.00574 | -0.1483 | 116.4808
1 | 0.7211 | 0.00576 | -0.1468 | 125.191
1.5 | 0.7697 | 0.00582 | -0.1444 | 132.2509
2 | 0.8137 | 0.00583 | -0.1408 | 139.5712
2.5 | 0.8694 | 0.00611 | -0.1403 | 142.2913
3 | 0.9212 | 0.00648 | -0.1389 | 142.1605
3.5 | 0.9715 | 0.00691 | -0.1373 | 140.5933
4 | 1.02 | 0.00745 | -0.1352 | 136.9128
4.5 | 1.066 | 0.00814 | -0.1328 | 130.9582
5 | 1.1105 | 0.00895 | -0.1301 | 124.0782
5.5 | 1.1539 | 0.00987 | -0.1273 | 116.9098
6 | 1.1922 | 0.01111 | -0.1236 | 107.3087
6.5 | 1.2289 | 0.01234 | -0.1197 | 99.5867
7 | 1.2649 | 0.01351 | -0.1156 | 93.6269
7.5 | 1.2989 | 0.01481 | -0.1112 | 87.7043
8 | 1.3313 | 0.0162 | -0.1066 | 82.179
8.5 | 1.3585 | 0.01795 | -0.1013 | 75.6825
9 | 1.3862 | 0.01969 | -0.0962 | 70.4012
9.5 | 1.4145 | 0.02142 | -0.0915 | 66.0364
10 | 1.4332 | 0.02386 | -0.0859 | 60.0671
10.5 | 1.4525 | 0.02637 | -0.0808 | 55.0815
11 | 1.4556 | 0.03031 | -0.0748 | 48.0238
11.5 | 1.4656 | 0.03404 | -0.0702 | 43.0552
12 | 1.4703 | 0.03857 | -0.0662 | 38.1203
12.5 | 1.468 | 0.04418 | -0.063 | 33.2277
13 | 1.4484 | 0.05239 | -0.0607 | 27.6465
13.5 | 1.4392 | 0.06029 | -0.0602 | 23.8713
14 | 1.4257 | 0.06953 | -0.0615 | 20.5048
14.5 | 1.4055 | 0.08072 | -0.0647 | 17.412
15 | 1.3803 | 0.09385 | -0.0702 | 14.7075
15.5 | 1.3512 | 0.10883 | -0.0778 | 12.4157
16 | 1.3209 | 0.12518 | -0.0871 | 10.552
16.5 | 1.2906 | 0.1425 | -0.0978 | 9.0568
17 | 1.2613 | 0.16066 | -0.1094 | 7.8507

## 39. Re 750k Mach 0.50 (1)
BIGFOIL.COM POLAR EXPORT
e66
EPPLER 66 |  |  |  | Cl Max: | 1.462 | at alpha= | 6 | deg
JavaFoil+Calcfoil stall+Eppler ext transition |  |  |  | L/D Max: | 174.056 | at alpha= | 4 | deg
Re: | 750000 |  |  | Cd Min: | 0.00612 | at alpha= | 1 | deg
Mach: | 0.5 |  |  | Cl=0 at alpha= | -5.6964 | deg
|  |  |  | @ Cl=0.1, Cd= | 0.0087182
|  |  |  | @ Cl=0.4, Cd= | 0.00744
|  |  |  | @ Cl=0.6, Cd= | 0.00704
alpha (deg) | Cl | Cd | Cm | Cl/Cd
-20 | -0.774 | 0.20392 | -0.078 | -3.797
-19.5 | -0.748 | 0.19963 | -0.079 | -3.747
-19 | -0.721 | 0.1958 | -0.079 | -3.685
-18.5 | -0.696 | 0.19072 | -0.082 | -3.652
-18 | -0.667 | 0.18336 | -0.077 | -3.64
-17.5 | -0.64 | 0.17577 | -0.075 | -3.639
-17 | -0.613 | 0.16831 | -0.075 | -3.641
-16.5 | -0.586 | 0.16537 | -0.074 | -3.543
-16 | -0.559 | 0.16112 | -0.074 | -3.471
-15.5 | -0.532 | 0.15493 | -0.074 | -3.436
-15 | -0.506 | 0.14968 | -0.075 | -3.379
-14.5 | -0.479 | 0.1432 | -0.075 | -3.344
-14 | -0.451 | 0.13789 | -0.073 | -3.274
-13.5 | -0.424 | 0.13198 | -0.069 | -3.212
-13 | -0.397 | 0.12598 | -0.068 | -3.15
-12.5 | -0.37 | 0.11968 | -0.068 | -3.09
-12 | -0.343 | 0.1163 | -0.069 | -2.949
-11.5 | -0.316 | 0.11294 | -0.069 | -2.798
-11 | -0.289 | 0.10706 | -0.07 | -2.7
-10.5 | -0.261 | 0.09729 | -0.063 | -2.688
-10 | -0.234 | 0.09331 | -0.062 | -2.512
-9.5 | -0.207 | 0.09053 | -0.062 | -2.291
-9 | -0.18 | 0.0902 | -0.063 | -2
-8.5 | -0.153 | 0.0853 | -0.063 | -1.797
-8 | -0.126 | 0.08305 | -0.063 | -1.52
-7.5 | -0.099 | 0.06199 | -0.058 | -1.598
-7 | -0.109 | 0.05465 | -0.058 | -1.998
-6.5 | -0.08 | 0.04592 | -0.063 | -1.733
-6 | -0.034 | 0.04194 | -0.068 | -0.799
-5.5 | 0.022 | 0.00915 | -0.161 | 2.456
-5 | 0.089 | 0.00877 | -0.161 | 10.16
-4.5 | 0.157 | 0.00845 | -0.162 | 18.583
-4 | 0.226 | 0.0082 | -0.163 | 27.525
-3.5 | 0.295 | 0.00782 | -0.163 | 37.694
-3 | 0.364 | 0.00756 | -0.164 | 48.126
-2.5 | 0.433 | 0.00733 | -0.165 | 58.999
-2 | 0.502 | 0.00717 | -0.165 | 69.997
-1.5 | 0.57 | 0.00704 | -0.166 | 81.035
-1 | 0.637 | 0.00704 | -0.166 | 90.525
-0.5 | 0.705 | 0.007 | -0.167 | 100.665
0 | 0.773 | 0.0071 | -0.168 | 108.782
0.5 | 0.84 | 0.00728 | -0.168 | 115.425
1 | 0.908 | 0.00612 | -0.169 | 148.212
1.5 | 0.974 | 0.00633 | -0.169 | 153.839
2 | 1.04 | 0.00661 | -0.17 | 157.448
2.5 | 1.106 | 0.00692 | -0.17 | 159.753
3 | 1.171 | 0.0073 | -0.17 | 160.393
3.5 | 1.234 | 0.00778 | -0.171 | 158.72
4 | 1.296 | 0.00745 | -0.171 | 174.056
4.5 | 1.352 | 0.00815 | -0.172 | 165.921
5 | 1.4 | 0.01475 | -0.172 | 94.951
5.5 | 1.439 | 0.01792 | -0.172 | 80.283
6 | 1.462 | 0.02063 | -0.173 | 70.84
6.5 | 1.46 | 0.02228 | -0.173 | 65.542
7 | 1.41 | 0.02429 | -0.173 | 58.04
7.5 | 0.957 | 0.05823 | -0.062 | 16.443
8 | 0.732 | 0.08386 | -0.062 | 8.726
8.5 | 0.758 | 0.08621 | -0.062 | 8.79
9 | 0.785 | 0.0913 | -0.073 | 8.599
9.5 | 0.811 | 0.09667 | -0.072 | 8.388
10 | 0.837 | 0.1008 | -0.074 | 8.303
10.5 | 0.864 | 0.10811 | -0.08 | 7.992
11 | 0.891 | 0.11707 | -0.083 | 7.607

## 40. Re 750k Mach 0.50 (2)
BIGFOIL.COM POLAR EXPORT
e66
EPPLER 66 |  |  |  | Cl Max: | 1.4136 | at alpha= | 9 | deg
XFOIL ncrit=9 |  |  |  | L/D Max: | 138.249 | at alpha= | 2.5 | deg
Re: | 750000 |  |  | Cd Min: | 0.25827 | at alpha= | -20 | deg
Mach: | 0.5 |  |  | Cl=0 at alpha= | -5.0084 | deg
|  |  |  | @ Cl=0.1, Cd= | 0.0098054
|  |  |  | @ Cl=0.4, Cd= | 0.0070949
|  |  |  | @ Cl=0.6, Cd= | 0.0064812
alpha (deg) | Cl | Cd | Cm | Cl/Cd
-20 | -0.5977 | 0.25827 | -0.0012 | -2.3142
-19.5 | -0.5798 | 0.2513 | -0.0038 | -2.3072
-19 | -0.5618 | 0.24433 | -0.007 | -2.2993
-18.5 | -0.5439 | 0.23735 | -0.0101 | -2.2916
-18 | -0.5262 | 0.23032 | -0.013 | -2.2846
-17.5 | -0.5086 | 0.2227 | -0.016 | -2.2838
-17 | -0.4926 | 0.21545 | -0.0192 | -2.2864
-16.5 | -0.4785 | 0.20831 | -0.0224 | -2.2971
-16 | -0.4616 | 0.20123 | -0.0232 | -2.2939
-15.5 | -0.4464 | 0.19478 | -0.025 | -2.2918
-15 | -0.4321 | 0.18821 | -0.0267 | -2.2958
-14.5 | -0.4188 | 0.18163 | -0.0282 | -2.3058
-14 | -0.4066 | 0.17498 | -0.0295 | -2.3237
-13.5 | -0.3963 | 0.16793 | -0.0313 | -2.3599
-13 | -0.3888 | 0.16135 | -0.0327 | -2.4097
-12.5 | -0.383 | 0.15482 | -0.0335 | -2.4738
-12 | -0.3759 | 0.14823 | -0.0323 | -2.5359
-11.5 | -0.358 | 0.14129 | -0.0353 | -2.5338
-11 | -0.3316 | 0.13311 | -0.0415 | -2.4912
-10.5 | -0.3075 | 0.12369 | -0.0502 | -2.4861
-10 | -0.2859 | 0.11482 | -0.057 | -2.49
-9.5 | -0.2621 | 0.10604 | -0.0638 | -2.4717
-9 | -0.2345 | 0.09895 | -0.0687 | -2.3699
-8.5 | -0.2091 | 0.09056 | -0.0763 | -2.309
-7.5 | -0.1721 | 0.06974 | -0.0953 | -2.4677
-7 | -0.1677 | 0.05764 | -0.1065 | -2.9094
-6.5 | -0.1573 | 0.04392 | -0.1253 | -3.5815
-6 | -0.1249 | 0.02456 | -0.1553 | -5.0855
-5.5 | -0.0704 | 0.01631 | -0.1623 | -4.3164
-5 | 0.0012 | 0.0125 | -0.1639 | 0.096
-4.5 | 0.0773 | 0.01019 | -0.1653 | 7.5859
-4 | 0.1499 | 0.00896 | -0.1657 | 16.7299
-3.5 | 0.2193 | 0.00819 | -0.1655 | 26.7766
-3 | 0.2879 | 0.00771 | -0.1654 | 37.3411
-2.5 | 0.3557 | 0.00731 | -0.1654 | 48.6594
-2 | 0.4216 | 0.00699 | -0.1652 | 60.3147
-1.5 | 0.4865 | 0.00677 | -0.1647 | 71.8612
-1 | 0.5513 | 0.00658 | -0.1643 | 83.7842
-0.5 | 0.6154 | 0.00645 | -0.1637 | 95.4109
0 | 0.6782 | 0.00639 | -0.1628 | 106.1346
0.5 | 0.7397 | 0.00638 | -0.1615 | 115.9404
1 | 0.7992 | 0.00644 | -0.1597 | 124.0994
1.5 | 0.8554 | 0.00656 | -0.157 | 130.3963
2 | 0.9029 | 0.0067 | -0.1522 | 134.7612
2.5 | 0.9553 | 0.00691 | -0.1485 | 138.2489
3 | 1.0105 | 0.0074 | -0.1456 | 136.5541
3.5 | 1.0623 | 0.00802 | -0.142 | 132.4564
4 | 1.1101 | 0.00872 | -0.1375 | 127.305
4.5 | 1.1532 | 0.00965 | -0.1321 | 119.5026
5 | 1.1953 | 0.01074 | -0.1266 | 111.2942
5.5 | 1.2355 | 0.01202 | -0.1208 | 102.787
6.5 | 1.3052 | 0.01534 | -0.1081 | 85.0847
7 | 1.3387 | 0.01723 | -0.1017 | 77.6959
7.5 | 1.3678 | 0.01953 | -0.095 | 70.0358
8 | 1.391 | 0.02242 | -0.0879 | 62.0428
8.5 | 1.4081 | 0.02601 | -0.0808 | 54.1369
9 | 1.4136 | 0.03081 | -0.074 | 45.8812
9.5 | 1.412 | 0.0368 | -0.0683 | 38.3696
10 | 1.402 | 0.04434 | -0.0643 | 31.6193
10.5 | 1.3828 | 0.05376 | -0.0626 | 25.7217
11 | 1.3578 | 0.06505 | -0.0638 | 20.8732
11.5 | 1.3264 | 0.07848 | -0.0684 | 16.9011
12 | 1.2926 | 0.09369 | -0.0761 | 13.7966
12.5 | 1.2597 | 0.11012 | -0.0859 | 11.4393
13 | 1.2304 | 0.12708 | -0.0966 | 9.6821
13.5 | 1.2051 | 0.14409 | -0.1076 | 8.3635
14 | 1.1848 | 0.16098 | -0.1185 | 7.3599

## 41. Re 1M Mach 0.00 (1)
BIGFOIL.COM POLAR EXPORT
e66
EPPLER 66 |  |  |  | Cl Max: | 1.517 | at alpha= | 9.5 | deg
JavaFoil+Calcfoil stall+Eppler ext transition |  |  |  | L/D Max: | 157.62 | at alpha= | 5 | deg
Re: | 1000000 |  |  | Cd Min: | 0.00599 | at alpha= | -1 | deg
Mach: | 0 |  |  | Cl=0 at alpha= | -5.6724 | deg
|  |  |  | @ Cl=0.1, Cd= | 0.0075254
|  |  |  | @ Cl=0.4, Cd= | 0.0062208
|  |  |  | @ Cl=0.6, Cd= | 0.0060225
alpha (deg) | Cl | Cd | Cm | Cl/Cd
-18 | -0.303 | 0.16376 | -0.052 | -1.849
-17.5 | -0.315 | 0.15563 | -0.052 | -2.023
-17 | -0.327 | 0.14909 | -0.052 | -2.192
-16.5 | -0.338 | 0.14034 | -0.052 | -2.411
-16 | -0.35 | 0.1321 | -0.052 | -2.646
-15.5 | -0.36 | 0.12583 | -0.052 | -2.86
-15 | -0.369 | 0.11938 | -0.053 | -3.093
-14.5 | -0.377 | 0.11088 | -0.052 | -3.401
-14 | -0.383 | 0.10729 | -0.052 | -3.572
-13.5 | -0.387 | 0.10219 | -0.052 | -3.789
-13 | -0.388 | 0.09534 | -0.051 | -4.074
-12.5 | -0.387 | 0.08987 | -0.05 | -4.303
-12 | -0.382 | 0.08574 | -0.051 | -4.454
-11.5 | -0.373 | 0.07927 | -0.052 | -4.709
-11 | -0.361 | 0.07346 | -0.055 | -4.915
-10.5 | -0.344 | 0.06956 | -0.056 | -4.951
-10 | -0.324 | 0.06447 | -0.058 | -5.018
-9.5 | -0.299 | 0.06017 | -0.062 | -4.967
-9 | -0.27 | 0.05607 | -0.066 | -4.819
-8.5 | -0.239 | 0.05008 | -0.077 | -4.772
-8 | -0.227 | 0.01842 | -0.121 | -12.318
-7.5 | -0.2 | 0.00916 | -0.137 | -21.858
-7 | -0.148 | 0.00858 | -0.138 | -17.31
-6.5 | -0.094 | 0.0083 | -0.138 | -11.338
-6 | -0.038 | 0.00799 | -0.139 | -4.726
-5.5 | 0.02 | 0.00777 | -0.139 | 2.567
-5 | 0.078 | 0.0076 | -0.14 | 10.317
-4.5 | 0.137 | 0.0074 | -0.14 | 18.545
-4 | 0.197 | 0.00706 | -0.141 | 27.855
-3.5 | 0.256 | 0.00677 | -0.141 | 37.812
-3 | 0.316 | 0.00654 | -0.142 | 48.269
-2.5 | 0.375 | 0.0063 | -0.143 | 59.523
-2 | 0.435 | 0.00611 | -0.143 | 71.158
-1.5 | 0.494 | 0.00602 | -0.144 | 82.016
-1 | 0.552 | 0.00599 | -0.144 | 92.139
-0.5 | 0.611 | 0.00603 | -0.145 | 101.314
0 | 0.67 | 0.00607 | -0.145 | 110.311
0.5 | 0.729 | 0.00618 | -0.146 | 117.929
1 | 0.787 | 0.0063 | -0.146 | 124.859
1.5 | 0.845 | 0.00649 | -0.147 | 130.341
2 | 0.903 | 0.00669 | -0.147 | 134.974
2.5 | 0.961 | 0.007 | -0.147 | 137.257
3 | 1.019 | 0.00734 | -0.148 | 138.707
3.5 | 1.076 | 0.00773 | -0.148 | 139.223
4 | 1.132 | 0.0082 | -0.149 | 137.961
4.5 | 1.186 | 0.00888 | -0.149 | 133.496
5 | 1.236 | 0.00784 | -0.149 | 157.62
5.5 | 1.284 | 0.00854 | -0.15 | 150.349
6 | 1.33 | 0.00987 | -0.15 | 134.762
6.5 | 1.372 | 0.01061 | -0.15 | 129.224
7 | 1.411 | 0.011 | -0.151 | 128.207
7.5 | 1.446 | 0.01716 | -0.151 | 84.274
8 | 1.478 | 0.01778 | -0.151 | 83.104
8.5 | 1.504 | 0.0187 | -0.151 | 80.436
9 | 1.516 | 0.0198 | -0.152 | 76.581
9.5 | 1.517 | 0.02081 | -0.152 | 72.912
10 | 1.509 | 0.02202 | -0.152 | 68.539
10.5 | 1.491 | 0.02328 | -0.152 | 64.03
11 | 1.462 | 0.02468 | -0.151 | 59.249
11.5 | 1.42 | 0.02706 | -0.15 | 52.458
12 | 1.369 | 0.02961 | -0.149 | 46.232
12.5 | 1.238 | 0.04687 | -0.135 | 26.418
13 | 1.076 | 0.09266 | -0.088 | 11.616
13.5 | 1.027 | 0.10173 | -0.077 | 10.095
14 | 0.98 | 0.1121 | -0.069 | 8.741
14.5 | 0.934 | 0.11981 | -0.066 | 7.797

## 42. Re 1M Mach 0.00 (2)
BIGFOIL.COM POLAR EXPORT
e66
EPPLER 66 |  |  |  | Cl Max: | 1.5885 | at alpha= | 13.5 | deg
XFOIL ncrit=9 |  |  |  | L/D Max: | 153.188 | at alpha= | 2.5 | deg
Re: | 1000000 |  |  | Cd Min: | 0.23489 | at alpha= | -20 | deg
Mach: | 0 |  |  | Cl=0 at alpha= | -5.2941 | deg
|  |  |  | @ Cl=0.1, Cd= | 0.0074409
|  |  |  | @ Cl=0.4, Cd= | 0.0056844
|  |  |  | @ Cl=0.6, Cd= | 0.005229
alpha (deg) | Cl | Cd | Cm | Cl/Cd
-20 | -0.5525 | 0.23489 | -0.0014 | -2.3522
-19.5 | -0.5387 | 0.22919 | -0.0041 | -2.3505
-19 | -0.5251 | 0.22331 | -0.0066 | -2.3514
-18.5 | -0.5114 | 0.21694 | -0.0092 | -2.3573
-18 | -0.4981 | 0.21039 | -0.0118 | -2.3675
-17.5 | -0.4871 | 0.20323 | -0.0149 | -2.3968
-17 | -0.4767 | 0.1962 | -0.017 | -2.4297
-16.5 | -0.4641 | 0.19101 | -0.0182 | -2.4297
-16 | -0.4525 | 0.18545 | -0.0198 | -2.44
-15.5 | -0.4413 | 0.17969 | -0.0215 | -2.4559
-15 | -0.431 | 0.17371 | -0.023 | -2.4811
-14.5 | -0.4219 | 0.16741 | -0.0245 | -2.5202
-14 | -0.4139 | 0.16054 | -0.026 | -2.5782
-13.5 | -0.4091 | 0.15314 | -0.028 | -2.6714
-13 | -0.2885 | 0.13401 | -0.0392 | -2.1528
-12.5 | -0.2715 | 0.12802 | -0.0428 | -2.1208
-12 | -0.4005 | 0.13294 | -0.03 | -3.0126
-11.5 | -0.3985 | 0.12737 | -0.0298 | -3.1287
-11 | -0.3788 | 0.12062 | -0.0344 | -3.1404
-10.5 | -0.2455 | 0.09071 | -0.0606 | -2.7064
-10 | -0.2325 | 0.08278 | -0.065 | -2.8086
-9.5 | -0.2243 | 0.07261 | -0.0708 | -3.0891
-9 | -0.4524 | 0.02286 | -0.1253 | -19.79
-8.5 | -0.397 | 0.0187 | -0.1291 | -21.2299
-8 | -0.3331 | 0.01593 | -0.1329 | -20.9102
-7.5 | -0.2656 | 0.01379 | -0.1366 | -19.2603
-7 | -0.2145 | 0.01159 | -0.1368 | -18.5073
-6.5 | -0.1485 | 0.01057 | -0.1394 | -14.0492
-6 | -0.0862 | 0.00942 | -0.1412 | -9.1507
-5.5 | -0.025 | 0.0087 | -0.1426 | -2.8736
-5 | 0.0357 | 0.00804 | -0.1438 | 4.4403
-4.5 | 0.0978 | 0.00746 | -0.1453 | 13.1099
-4 | 0.1553 | 0.00696 | -0.1458 | 22.3132
-3.5 | 0.2118 | 0.00659 | -0.1461 | 32.1396
-3 | 0.2681 | 0.00629 | -0.1463 | 42.6232
-2.5 | 0.3241 | 0.00598 | -0.1465 | 54.1973
-2 | 0.3798 | 0.00575 | -0.1465 | 66.0522
-1.5 | 0.4352 | 0.00557 | -0.1465 | 78.1329
-1 | 0.49 | 0.00541 | -0.1463 | 90.573
-0.5 | 0.5444 | 0.00528 | -0.146 | 103.1061
0 | 0.5983 | 0.00523 | -0.1456 | 114.3977
0.5 | 0.6514 | 0.0052 | -0.1449 | 125.2692
1 | 0.7033 | 0.00523 | -0.144 | 134.4742
1.5 | 0.7532 | 0.00531 | -0.1425 | 141.8456
2 | 0.799 | 0.0054 | -0.1401 | 147.963
2.5 | 0.8456 | 0.00552 | -0.1379 | 153.1884
3 | 0.8964 | 0.00588 | -0.1369 | 152.449
3.5 | 0.9458 | 0.00631 | -0.1357 | 149.8891
4 | 0.9939 | 0.00683 | -0.1343 | 145.5198
4.5 | 1.04 | 0.0075 | -0.1326 | 138.6667
5 | 1.0854 | 0.00824 | -0.1308 | 131.7233
5.5 | 1.1285 | 0.00914 | -0.1286 | 123.4683
6 | 1.169 | 0.01022 | -0.1261 | 114.3836
6.5 | 1.2103 | 0.01122 | -0.1237 | 107.8699
7 | 1.2507 | 0.01223 | -0.1212 | 102.2649
7.5 | 1.2896 | 0.01327 | -0.1184 | 97.1816
8 | 1.3254 | 0.01431 | -0.115 | 92.6205
8.5 | 1.3566 | 0.01557 | -0.1109 | 87.1291
9 | 1.3892 | 0.01675 | -0.107 | 82.9373
9.5 | 1.4203 | 0.01801 | -0.103 | 78.8617
10 | 1.4519 | 0.0192 | -0.0993 | 75.6198
10.5 | 1.4768 | 0.02087 | -0.0948 | 70.7619
11 | 1.5029 | 0.02246 | -0.0907 | 66.9145
11.5 | 1.5277 | 0.02417 | -0.0868 | 63.2065
12 | 1.5347 | 0.0273 | -0.081 | 56.2161
12.5 | 1.5568 | 0.02938 | -0.0776 | 52.9884
13 | 1.575 | 0.03187 | -0.0741 | 49.4195
13.5 | 1.5885 | 0.03491 | -0.0708 | 45.5027
14 | 1.5851 | 0.03979 | -0.0669 | 39.8366
14.5 | 1.5722 | 0.0462 | -0.0638 | 34.0303
15 | 1.5737 | 0.05159 | -0.0624 | 30.504
15.5 | 1.5676 | 0.05846 | -0.062 | 26.8149
16 | 1.5573 | 0.06656 | -0.0628 | 23.3969
16.5 | 1.5415 | 0.07628 | -0.0651 | 20.2084
17 | 1.5211 | 0.08764 | -0.069 | 17.3562
17.5 | 1.4962 | 0.1007 | -0.0746 | 14.858
18 | 1.4678 | 0.11526 | -0.0819 | 12.7347
18.5 | 1.4385 | 0.13074 | -0.0904 | 11.0028

## 43. Re 1M Mach 0.10 (1)
BIGFOIL.COM POLAR EXPORT
e66
EPPLER 66 |  |  |  | Cl Max: | 1.516 | at alpha= | 9 | deg
JavaFoil+Calcfoil stall+Eppler ext transition |  |  |  | L/D Max: | 157.119 | at alpha= | 5 | deg
Re: | 1000000 |  |  | Cd Min: | 0.00601 | at alpha= | -1 | deg
Mach: | 0.1 |  |  | Cl=0 at alpha= | -5.6724 | deg
|  |  |  | @ Cl=0.1, Cd= | 0.0075208
|  |  |  | @ Cl=0.4, Cd= | 0.0062448
|  |  |  | @ Cl=0.6, Cd= | 0.0060329
alpha (deg) | Cl | Cd | Cm | Cl/Cd
-17.5 | -0.276 | 0.16032 | -0.053 | -1.724
-17 | -0.29 | 0.15168 | -0.052 | -1.914
-16.5 | -0.304 | 0.14286 | -0.052 | -2.128
-16 | -0.318 | 0.13328 | -0.052 | -2.383
-15.5 | -0.33 | 0.12602 | -0.052 | -2.622
-15 | -0.342 | 0.11904 | -0.052 | -2.876
-14.5 | -0.353 | 0.11311 | -0.053 | -3.121
-14 | -0.362 | 0.108 | -0.053 | -3.352
-13.5 | -0.369 | 0.1021 | -0.052 | -3.611
-13 | -0.373 | 0.09698 | -0.052 | -3.845
-12.5 | -0.374 | 0.09207 | -0.052 | -4.062
-12 | -0.372 | 0.08683 | -0.052 | -4.279
-11.5 | -0.365 | 0.08086 | -0.052 | -4.517
-11 | -0.355 | 0.07415 | -0.054 | -4.787
-10.5 | -0.34 | 0.06958 | -0.055 | -4.887
-10 | -0.321 | 0.06541 | -0.057 | -4.904
-9.5 | -0.297 | 0.0608 | -0.059 | -4.883
-9 | -0.269 | 0.05654 | -0.065 | -4.762
-8.5 | -0.238 | 0.0514 | -0.073 | -4.631
-8 | -0.213 | 0.03308 | -0.105 | -6.432
-7.5 | -0.199 | 0.00829 | -0.136 | -23.994
-7 | -0.149 | 0.00861 | -0.138 | -17.305
-6.5 | -0.094 | 0.00827 | -0.139 | -11.416
-6 | -0.038 | 0.00802 | -0.139 | -4.729
-5.5 | 0.02 | 0.00775 | -0.14 | 2.586
-5 | 0.079 | 0.00756 | -0.141 | 10.419
-4.5 | 0.138 | 0.00745 | -0.141 | 18.529
-4 | 0.198 | 0.00704 | -0.142 | 28.052
-3.5 | 0.257 | 0.00678 | -0.142 | 37.945
-3 | 0.317 | 0.00657 | -0.143 | 48.275
-2.5 | 0.377 | 0.00631 | -0.143 | 59.727
-2 | 0.437 | 0.00614 | -0.144 | 71.203
-1.5 | 0.497 | 0.00604 | -0.144 | 82.216
-1 | 0.555 | 0.00601 | -0.145 | 92.277
-0.5 | 0.614 | 0.00604 | -0.145 | 101.661
0 | 0.673 | 0.00611 | -0.146 | 110.109
0.5 | 0.732 | 0.00619 | -0.146 | 118.363
1 | 0.791 | 0.00632 | -0.147 | 125.176
1.5 | 0.85 | 0.00653 | -0.147 | 130.161
2 | 0.908 | 0.00674 | -0.148 | 134.677
2.5 | 0.966 | 0.00704 | -0.148 | 137.182
3 | 1.024 | 0.00739 | -0.149 | 138.5
3.5 | 1.081 | 0.00777 | -0.149 | 139.125
4 | 1.137 | 0.00828 | -0.15 | 137.416
4.5 | 1.191 | 0.00896 | -0.15 | 132.915
5 | 1.242 | 0.0079 | -0.15 | 157.119
5.5 | 1.29 | 0.00863 | -0.151 | 149.427
6 | 1.335 | 0.00899 | -0.151 | 148.429
6.5 | 1.377 | 0.01068 | -0.151 | 128.945
7 | 1.416 | 0.01112 | -0.151 | 127.321
7.5 | 1.45 | 0.01732 | -0.152 | 83.742
8 | 1.481 | 0.01795 | -0.152 | 82.501
8.5 | 1.506 | 0.01903 | -0.152 | 79.143
9 | 1.516 | 0.02 | -0.152 | 75.784
9.5 | 1.514 | 0.02109 | -0.152 | 71.751
10 | 1.502 | 0.02231 | -0.153 | 67.318
10.5 | 1.478 | 0.02379 | -0.152 | 62.116
11 | 1.444 | 0.02523 | -0.152 | 57.251
11.5 | 1.397 | 0.02744 | -0.151 | 50.905
12 | 1.323 | 0.03235 | -0.147 | 40.894
12.5 | 1.096 | 0.08464 | -0.097 | 12.95
13 | 1.036 | 0.09693 | -0.079 | 10.688
13.5 | 0.986 | 0.10455 | -0.071 | 9.426
14 | 0.935 | 0.11532 | -0.067 | 8.11

## 44. Re 1M Mach 0.10 (2)
BIGFOIL.COM POLAR EXPORT
e66
EPPLER 66 |  |  |  | Cl Max: | 1.5785 | at alpha= | 13.5 | deg
XFOIL ncrit=9 |  |  |  | L/D Max: | 152.752 | at alpha= | 2.5 | deg
Re: | 1000000 |  |  | Cd Min: | 0.23558 | at alpha= | -20 | deg
Mach: | 0.1 |  |  | Cl=0 at alpha= | -5.2915 | deg
|  |  |  | @ Cl=0.1, Cd= | 0.0074742
|  |  |  | @ Cl=0.4, Cd= | 0.0057132
|  |  |  | @ Cl=0.6, Cd= | 0.005261
alpha (deg) | Cl | Cd | Cm | Cl/Cd
-20 | -0.5537 | 0.23558 | -0.0014 | -2.3504
-19.5 | -0.5398 | 0.22983 | -0.0041 | -2.3487
-19 | -0.526 | 0.22391 | -0.0066 | -2.3492
-18.5 | -0.5121 | 0.21749 | -0.0092 | -2.3546
-18 | -0.4987 | 0.21094 | -0.0119 | -2.3642
-17.5 | -0.4875 | 0.20378 | -0.0149 | -2.3923
-17 | -0.4769 | 0.19677 | -0.017 | -2.4236
-16.5 | -0.4641 | 0.19158 | -0.0182 | -2.4225
-16 | -0.4524 | 0.18599 | -0.0199 | -2.4324
-15.5 | -0.4411 | 0.1802 | -0.0215 | -2.4478
-15 | -0.4307 | 0.17419 | -0.0231 | -2.4726
-14.5 | -0.4214 | 0.16786 | -0.0246 | -2.5104
-14 | -0.4135 | 0.16087 | -0.0262 | -2.5704
-13.5 | -0.4084 | 0.15362 | -0.0281 | -2.6585
-13 | -0.4026 | 0.14713 | -0.0292 | -2.7364
-12.5 | -0.3988 | 0.14035 | -0.03 | -2.8415
-12 | -0.3987 | 0.13365 | -0.0299 | -2.9832
-11.5 | -0.3966 | 0.12809 | -0.0297 | -3.0963
-10.5 | -0.3581 | 0.11065 | -0.0429 | -3.2363
-10 | -0.3396 | 0.10076 | -0.0507 | -3.3704
-9.5 | -0.325 | 0.09076 | -0.0581 | -3.5809
-9 | -0.4358 | 0.02712 | -0.1258 | -16.0693
-8.5 | -0.3982 | 0.02012 | -0.1296 | -19.7913
-8 | -0.3348 | 0.01675 | -0.1338 | -19.9881
-7.5 | -0.2673 | 0.01411 | -0.1377 | -18.944
-7 | -0.2163 | 0.01179 | -0.1377 | -18.3461
-6 | -0.0882 | 0.00953 | -0.1418 | -9.255
-5.5 | -0.0251 | 0.00893 | -0.1435 | -2.8108
-5 | 0.0351 | 0.00813 | -0.1445 | 4.3173
-4.5 | 0.097 | 0.0075 | -0.1458 | 12.9333
-4 | 0.1562 | 0.00699 | -0.1466 | 22.3462
-3.5 | 0.2128 | 0.00662 | -0.1468 | 32.145
-3 | 0.2693 | 0.00632 | -0.147 | 42.6108
-2.5 | 0.3255 | 0.00601 | -0.1471 | 54.1597
-2 | 0.3815 | 0.00577 | -0.1472 | 66.1179
-1 | 0.4922 | 0.00543 | -0.1469 | 90.6446
-0.5 | 0.5469 | 0.00531 | -0.1466 | 102.9944
0 | 0.6011 | 0.00526 | -0.1462 | 114.2776
0.5 | 0.6545 | 0.00522 | -0.1455 | 125.3831
1 | 0.7067 | 0.00526 | -0.1445 | 134.3536
1.5 | 0.7569 | 0.00533 | -0.1431 | 142.0075
2 | 0.8031 | 0.00544 | -0.1407 | 147.6287
2.5 | 0.8493 | 0.00556 | -0.1383 | 152.7518
3 | 0.9004 | 0.00592 | -0.1373 | 152.0946
3.5 | 0.9499 | 0.00636 | -0.136 | 149.3553
4 | 0.9984 | 0.00688 | -0.1346 | 145.1163
4.5 | 1.0446 | 0.00756 | -0.1328 | 138.1746
5 | 1.0902 | 0.0083 | -0.1309 | 131.3494
5.5 | 1.1334 | 0.00922 | -0.1287 | 122.9284
6 | 1.1737 | 0.01032 | -0.126 | 113.7306
6.5 | 1.215 | 0.01133 | -0.1235 | 107.2374
7 | 1.2554 | 0.01235 | -0.1209 | 101.6518
7.5 | 1.2938 | 0.01338 | -0.1178 | 96.6966
8 | 1.3283 | 0.01449 | -0.1141 | 91.6701
8.5 | 1.36 | 0.01576 | -0.1099 | 86.2944
9 | 1.3926 | 0.01695 | -0.1059 | 82.1593
9.5 | 1.422 | 0.01837 | -0.1016 | 77.4088
10 | 1.4544 | 0.01954 | -0.0979 | 74.4319
10.5 | 1.4754 | 0.02152 | -0.0928 | 68.5595
11 | 1.5039 | 0.023 | -0.089 | 65.387
11.5 | 1.5261 | 0.02498 | -0.0848 | 61.0929
12 | 1.5339 | 0.02813 | -0.0792 | 54.529
12.5 | 1.5532 | 0.03055 | -0.0755 | 50.8412
13 | 1.5697 | 0.03332 | -0.072 | 47.1098
13.5 | 1.5785 | 0.03697 | -0.0685 | 42.6968
14 | 1.5626 | 0.04341 | -0.0646 | 35.9963
14.5 | 1.5587 | 0.04928 | -0.0625 | 31.6295
15 | 1.5554 | 0.05566 | -0.0617 | 27.9447
15.5 | 1.5448 | 0.06364 | -0.062 | 24.274
16 | 1.5301 | 0.07302 | -0.0639 | 20.9545
16.5 | 1.5098 | 0.08416 | -0.0675 | 17.9396
17 | 1.4853 | 0.09702 | -0.0728 | 15.3092
17.5 | 1.4575 | 0.11137 | -0.0798 | 13.087
18 | 1.4274 | 0.12701 | -0.0883 | 11.2385
18.5 | 1.3978 | 0.14319 | -0.0978 | 9.7619

## 45. Re 1M Mach 0.25 (1)
BIGFOIL.COM POLAR EXPORT
e66
EPPLER 66 |  |  |  | Cl Max: | 1.507 | at alpha= | 8.5 | deg
JavaFoil+Calcfoil stall+Eppler ext transition |  |  |  | L/D Max: | 161.911 | at alpha= | 4.5 | deg
Re: | 1000000 |  |  | Cd Min: | 0.00612 | at alpha= | -1 | deg
Mach: | 0.25 |  |  | Cl=0 at alpha= | -5.675 | deg
|  |  |  | @ Cl=0.1, Cd= | 0.0076188
|  |  |  | @ Cl=0.4, Cd= | 0.0063865
|  |  |  | @ Cl=0.6, Cd= | 0.0061347
alpha (deg) | Cl | Cd | Cm | Cl/Cd
-15.5 | -0.056 | 0.12622 | -0.059 | -0.445
-15 | -0.053 | 0.12031 | -0.057 | -0.444
-14.5 | -0.096 | 0.1262 | -0.056 | -0.757
-14 | -0.155 | 0.12191 | -0.055 | -1.272
-13.5 | -0.196 | 0.11282 | -0.055 | -1.737
-13 | -0.23 | 0.10532 | -0.054 | -2.181
-12.5 | -0.257 | 0.09774 | -0.054 | -2.634
-12 | -0.279 | 0.09058 | -0.054 | -3.082
-11.5 | -0.294 | 0.08445 | -0.054 | -3.484
-11 | -0.302 | 0.07808 | -0.053 | -3.869
-10.5 | -0.303 | 0.07401 | -0.054 | -4.09
-10 | -0.296 | 0.06978 | -0.053 | -4.238
-9.5 | -0.282 | 0.06399 | -0.057 | -4.403
-9 | -0.261 | 0.05901 | -0.059 | -4.417
-8.5 | -0.234 | 0.05437 | -0.065 | -4.295
-8 | -0.201 | 0.0498 | -0.072 | -4.04
-7.5 | -0.17 | 0.03551 | -0.103 | -4.794
-7 | -0.151 | 0.00908 | -0.142 | -16.648
-6.5 | -0.096 | 0.00848 | -0.143 | -11.35
-6 | -0.039 | 0.00817 | -0.143 | -4.745
-5.5 | 0.021 | 0.00793 | -0.144 | 2.59
-5 | 0.081 | 0.00765 | -0.144 | 10.554
-4.5 | 0.142 | 0.00755 | -0.145 | 18.759
-4 | 0.203 | 0.00735 | -0.146 | 27.608
-3.5 | 0.264 | 0.00696 | -0.146 | 37.972
-3 | 0.326 | 0.00665 | -0.147 | 49.025
-2.5 | 0.387 | 0.00642 | -0.147 | 60.334
-2 | 0.449 | 0.00626 | -0.148 | 71.732
-1.5 | 0.51 | 0.00615 | -0.148 | 83.001
-1 | 0.57 | 0.00612 | -0.149 | 93.14
-0.5 | 0.631 | 0.00615 | -0.149 | 102.52
0 | 0.692 | 0.00625 | -0.15 | 110.754
0.5 | 0.752 | 0.00632 | -0.15 | 119.031
1 | 0.813 | 0.00648 | -0.151 | 125.36
1.5 | 0.873 | 0.00669 | -0.151 | 130.389
2 | 0.933 | 0.00693 | -0.152 | 134.61
2.5 | 0.992 | 0.00727 | -0.152 | 136.466
3 | 1.051 | 0.00763 | -0.153 | 137.766
3.5 | 1.11 | 0.00808 | -0.153 | 137.394
4 | 1.168 | 0.00863 | -0.154 | 135.307
4.5 | 1.221 | 0.00754 | -0.154 | 161.911
5 | 1.273 | 0.00827 | -0.154 | 153.807
5.5 | 1.321 | 0.00915 | -0.155 | 144.393
6 | 1.365 | 0.00961 | -0.155 | 142.065
6.5 | 1.405 | 0.01106 | -0.155 | 126.962
7 | 1.44 | 0.01738 | -0.155 | 82.822
7.5 | 1.47 | 0.01833 | -0.156 | 80.168
8 | 1.493 | 0.01923 | -0.156 | 77.633
8.5 | 1.507 | 0.02037 | -0.156 | 74.012
9 | 1.501 | 0.02164 | -0.156 | 69.373
9.5 | 1.476 | 0.02303 | -0.156 | 64.077
10 | 1.431 | 0.02451 | -0.156 | 58.405
10.5 | 1.132 | 0.07102 | -0.087 | 15.939
11 | 1.18 | 0.04634 | -0.135 | 25.472
11.5 | 0.998 | 0.08668 | -0.071 | 11.512
12 | 0.918 | 0.09411 | -0.067 | 9.751
12.5 | 0.829 | 0.10129 | -0.059 | 8.181
13 | 0.734 | 0.11199 | -0.058 | 6.551
13.5 | 0.633 | 0.12374 | -0.059 | 5.114

## 46. Re 1M Mach 0.25 (2)
BIGFOIL.COM POLAR EXPORT
e66
EPPLER 66 |  |  |  | Cl Max: | 1.5172 | at alpha= | 13 | deg
XFOIL ncrit=9 |  |  |  | L/D Max: | 151.92 | at alpha= | 2.5 | deg
Re: | 1000000 |  |  | Cd Min: | 0.23948 | at alpha= | -20 | deg
Mach: | 0.25 |  |  | Cl=0 at alpha= | -5.2857 | deg
|  |  |  | @ Cl=0.1, Cd= | 0.0077041
|  |  |  | @ Cl=0.4, Cd= | 0.0058509
|  |  |  | @ Cl=0.6, Cd= | 0.0053906
alpha (deg) | Cl | Cd | Cm | Cl/Cd
-20 | -0.5609 | 0.23948 | -0.0011 | -2.3422
-19.5 | -0.5461 | 0.23344 | -0.0039 | -2.3394
-19 | -0.5315 | 0.2273 | -0.0066 | -2.3383
-18.5 | -0.5166 | 0.22055 | -0.0094 | -2.3423
-18 | -0.5026 | 0.21405 | -0.0121 | -2.348
-17.5 | -0.4906 | 0.20685 | -0.0152 | -2.3718
-17 | -0.4783 | 0.20009 | -0.017 | -2.3904
-16.5 | -0.4651 | 0.19468 | -0.0185 | -2.389
-16 | -0.4527 | 0.18888 | -0.0203 | -2.3968
-15.5 | -0.4407 | 0.18294 | -0.022 | -2.409
-15 | -0.4295 | 0.17676 | -0.0236 | -2.4298
-14.5 | -0.4195 | 0.17021 | -0.0251 | -2.4646
-14 | -0.4117 | 0.16303 | -0.0272 | -2.5253
-13.5 | -0.4051 | 0.15619 | -0.0287 | -2.5936
-13 | -0.3987 | 0.14974 | -0.0296 | -2.6626
-12.5 | -0.3941 | 0.1431 | -0.0303 | -2.754
-12 | -0.3909 | 0.13723 | -0.0297 | -2.8485
-11.5 | -0.3818 | 0.1309 | -0.0315 | -2.9167
-11 | -0.3599 | 0.12318 | -0.0372 | -2.9217
-10.5 | -0.3416 | 0.11273 | -0.0454 | -3.0302
-10 | -0.3219 | 0.10325 | -0.0528 | -3.1177
-9.5 | -0.3061 | 0.09398 | -0.0593 | -3.2571
-9 | -0.2942 | 0.08416 | -0.0676 | -3.4957
-8.5 | -0.2975 | 0.06602 | -0.0848 | -4.5062
-8 | -0.3334 | 0.02708 | -0.1324 | -12.3117
-7.5 | -0.2858 | 0.0182 | -0.1397 | -15.7033
-7 | -0.2235 | 0.01446 | -0.1425 | -15.4564
-6.5 | -0.1553 | 0.01158 | -0.1458 | -13.4111
-6 | -0.0956 | 0.0104 | -0.1461 | -9.1923
-5.5 | -0.0255 | 0.00913 | -0.1488 | -2.793
-5 | 0.034 | 0.00835 | -0.149 | 4.0719
-4.5 | 0.0952 | 0.00775 | -0.1495 | 12.2839
-4 | 0.1559 | 0.00717 | -0.1501 | 21.7434
-3.5 | 0.2157 | 0.00676 | -0.1505 | 31.9083
-3 | 0.2745 | 0.00644 | -0.1506 | 42.6242
-2.5 | 0.3326 | 0.00613 | -0.1507 | 54.2577
-2 | 0.3902 | 0.00588 | -0.1507 | 66.3605
-1.5 | 0.4474 | 0.00571 | -0.1505 | 78.3538
-1 | 0.5043 | 0.00555 | -0.1503 | 90.8649
-0.5 | 0.5607 | 0.00544 | -0.15 | 103.0699
0 | 0.6164 | 0.00537 | -0.1494 | 114.7858
0.5 | 0.6713 | 0.00536 | -0.1487 | 125.2425
1 | 0.725 | 0.00541 | -0.1476 | 134.0111
1.5 | 0.7769 | 0.00549 | -0.1461 | 141.5118
2 | 0.8249 | 0.00561 | -0.1437 | 147.041
2.5 | 0.8705 | 0.00573 | -0.1406 | 151.9197
3 | 0.9227 | 0.00611 | -0.1394 | 151.0147
3.5 | 0.9735 | 0.00658 | -0.1379 | 147.9483
4 | 1.0226 | 0.00716 | -0.136 | 142.8212
4.5 | 1.0698 | 0.00787 | -0.1339 | 135.9339
5 | 1.1155 | 0.00869 | -0.1315 | 128.3659
5.5 | 1.1589 | 0.00967 | -0.1287 | 119.8449
6 | 1.1994 | 0.01081 | -0.1254 | 110.9528
6.5 | 1.2397 | 0.01188 | -0.1221 | 104.3519
7 | 1.2769 | 0.01297 | -0.1181 | 98.4503
7.5 | 1.3127 | 0.01412 | -0.1139 | 92.9674
8 | 1.3448 | 0.01549 | -0.1092 | 86.8173
8.5 | 1.3762 | 0.01693 | -0.1043 | 81.2877
9 | 1.4087 | 0.01831 | -0.0998 | 76.9361
9.5 | 1.4374 | 0.01995 | -0.095 | 72.0501
10 | 1.4589 | 0.02211 | -0.0894 | 65.9837
10.5 | 1.4817 | 0.02428 | -0.0844 | 61.0255
11 | 1.5 | 0.02689 | -0.0794 | 55.7828
11.5 | 1.5013 | 0.03101 | -0.0734 | 48.4134
12 | 1.5092 | 0.03495 | -0.0689 | 43.1817
12.5 | 1.5145 | 0.03949 | -0.0653 | 38.3515
13 | 1.5172 | 0.04465 | -0.0626 | 33.9798
13.5 | 1.5062 | 0.0519 | -0.0608 | 29.0212
14 | 1.4794 | 0.06208 | -0.061 | 23.8305
14.5 | 1.4562 | 0.07305 | -0.0633 | 19.9343
15 | 1.4324 | 0.08531 | -0.0677 | 16.7905
15.5 | 1.4037 | 0.0996 | -0.0742 | 14.0934
16 | 1.373 | 0.11533 | -0.0826 | 11.905
16.5 | 1.3421 | 0.13207 | -0.0923 | 10.162
17 | 1.3127 | 0.1492 | -0.1029 | 8.7983
17.5 | 1.2867 | 0.16636 | -0.1139 | 7.7344
18 | 1.2619 | 0.18393 | -0.1253 | 6.8608

## 47. Re 1M Mach 0.50 (1)
BIGFOIL.COM POLAR EXPORT
e66
EPPLER 66 |  |  |  | Cl Max: | 1.463 | at alpha= | 6 | deg
JavaFoil+Calcfoil stall+Eppler ext transition |  |  |  | L/D Max: | 169.988 | at alpha= | 4.5 | deg
Re: | 1000000 |  |  | Cd Min: | 0.00639 | at alpha= | 2 | deg
Mach: | 0.5 |  |  | Cl=0 at alpha= | -5.6964 | deg
|  |  |  | @ Cl=0.1, Cd= | 0.0082398
|  |  |  | @ Cl=0.4, Cd= | 0.0070057
|  |  |  | @ Cl=0.6, Cd= | 0.0066555
alpha (deg) | Cl | Cd | Cm | Cl/Cd
-20 | -0.775 | 0.19548 | -0.079 | -3.962
-19.5 | -0.748 | 0.1892 | -0.079 | -3.954
-19 | -0.722 | 0.18489 | -0.079 | -3.903
-18.5 | -0.697 | 0.17957 | -0.082 | -3.88
-18 | -0.668 | 0.17055 | -0.079 | -3.916
-17.5 | -0.64 | 0.16645 | -0.076 | -3.845
-17 | -0.613 | 0.16322 | -0.075 | -3.756
-16.5 | -0.586 | 0.15623 | -0.075 | -3.751
-16 | -0.559 | 0.15161 | -0.075 | -3.689
-15.5 | -0.532 | 0.14646 | -0.075 | -3.635
-15 | -0.506 | 0.13964 | -0.075 | -3.622
-14.5 | -0.479 | 0.1353 | -0.075 | -3.539
-14 | -0.452 | 0.13204 | -0.075 | -3.422
-13.5 | -0.424 | 0.12432 | -0.07 | -3.411
-13 | -0.397 | 0.11927 | -0.069 | -3.327
-12.5 | -0.37 | 0.11224 | -0.069 | -3.296
-12 | -0.343 | 0.10902 | -0.069 | -3.146
-11.5 | -0.316 | 0.10784 | -0.07 | -2.931
-11 | -0.289 | 0.10142 | -0.07 | -2.85
-10.5 | -0.262 | 0.0923 | -0.064 | -2.834
-10 | -0.235 | 0.09027 | -0.064 | -2.598
-9.5 | -0.207 | 0.0876 | -0.064 | -2.369
-9 | -0.18 | 0.08543 | -0.065 | -2.112
-8.5 | -0.153 | 0.08054 | -0.064 | -1.904
-8 | -0.126 | 0.07834 | -0.065 | -1.612
-7.5 | -0.099 | 0.05918 | -0.06 | -1.674
-7 | -0.109 | 0.0522 | -0.061 | -2.093
-6.5 | -0.08 | 0.04513 | -0.065 | -1.764
-6 | -0.034 | 0.04077 | -0.079 | -0.825
-5.5 | 0.022 | 0.00864 | -0.161 | 2.601
-5 | 0.089 | 0.00829 | -0.161 | 10.755
-4.5 | 0.157 | 0.00798 | -0.162 | 19.695
-4 | 0.226 | 0.00775 | -0.163 | 29.119
-3.5 | 0.295 | 0.0074 | -0.163 | 39.813
-3 | 0.364 | 0.00711 | -0.164 | 51.178
-2.5 | 0.433 | 0.00691 | -0.165 | 62.654
-2 | 0.502 | 0.00675 | -0.165 | 74.35
-1.5 | 0.57 | 0.00666 | -0.166 | 85.628
-1 | 0.637 | 0.00665 | -0.166 | 95.75
-0.5 | 0.705 | 0.00671 | -0.167 | 105.091
0 | 0.773 | 0.00681 | -0.168 | 113.523
0.5 | 0.84 | 0.00697 | -0.168 | 120.585
1 | 0.908 | 0.00722 | -0.169 | 125.769
1.5 | 0.975 | 0.00753 | -0.169 | 129.493
2 | 1.04 | 0.00639 | -0.17 | 162.813
2.5 | 1.106 | 0.00669 | -0.17 | 165.331
3 | 1.171 | 0.00706 | -0.171 | 165.854
3.5 | 1.235 | 0.00757 | -0.171 | 163.198
4 | 1.296 | 0.00826 | -0.171 | 156.869
4.5 | 1.352 | 0.00796 | -0.172 | 169.988
5 | 1.401 | 0.00903 | -0.172 | 155.142
5.5 | 1.439 | 0.01697 | -0.172 | 84.791
6 | 1.463 | 0.01957 | -0.173 | 74.741
6.5 | 1.461 | 0.02111 | -0.173 | 69.199
7 | 1.411 | 0.02301 | -0.173 | 61.32
7.5 | 0.958 | 0.05622 | -0.064 | 17.031
8 | 0.732 | 0.08018 | -0.064 | 9.129
8.5 | 0.758 | 0.08252 | -0.064 | 9.185
9 | 0.785 | 0.08588 | -0.075 | 9.145
9.5 | 0.811 | 0.09252 | -0.073 | 8.765
10 | 0.837 | 0.09475 | -0.075 | 8.835
10.5 | 0.865 | 0.10235 | -0.083 | 8.451
11 | 0.891 | 0.11166 | -0.083 | 7.977

## 48. Re 1M Mach 0.50 (2)
BIGFOIL.COM POLAR EXPORT
e66
EPPLER 66 |  |  |  | Cl Max: | 1.4392 | at alpha= | 9 | deg
XFOIL ncrit=9 |  |  |  | L/D Max: | 145.86 | at alpha= | 2.5 | deg
Re: | 1000000 |  |  | Cd Min: | 0.25938 | at alpha= | -20 | deg
Mach: | 0.5 |  |  | Cl=0 at alpha= | -5.1553 | deg
|  |  |  | @ Cl=0.1, Cd= | 0.0087793
|  |  |  | @ Cl=0.4, Cd= | 0.0065301
|  |  |  | @ Cl=0.6, Cd= | 0.0060082
alpha (deg) | Cl | Cd | Cm | Cl/Cd
-20 | -0.5998 | 0.25938 | 0.0003 | -2.3124
-19.5 | -0.581 | 0.25175 | -0.0031 | -2.3078
-19 | -0.5625 | 0.24423 | -0.0065 | -2.3032
-18.5 | -0.5448 | 0.23665 | -0.0099 | -2.3021
-18 | -0.5276 | 0.22944 | -0.013 | -2.2995
-17.5 | -0.5116 | 0.22179 | -0.0154 | -2.3067
-17 | -0.4951 | 0.21527 | -0.0176 | -2.2999
-16.5 | -0.4789 | 0.20871 | -0.0199 | -2.2946
-16 | -0.4633 | 0.20185 | -0.0221 | -2.2953
-15.5 | -0.4482 | 0.19494 | -0.0241 | -2.2992
-15 | -0.4346 | 0.18754 | -0.0265 | -2.3174
-14.5 | -0.4228 | 0.18056 | -0.0285 | -2.3416
-14 | -0.412 | 0.17371 | -0.03 | -2.3718
-13.5 | -0.4019 | 0.16669 | -0.0306 | -2.4111
-13 | -0.392 | 0.16073 | -0.0306 | -2.4389
-12.5 | -0.3816 | 0.15474 | -0.0312 | -2.4661
-12 | -0.3552 | 0.14633 | -0.0374 | -2.4274
-11.5 | -0.3301 | 0.13772 | -0.0437 | -2.3969
-11 | -0.3075 | 0.12775 | -0.052 | -2.407
-10.5 | -0.286 | 0.11894 | -0.0579 | -2.4046
-10 | -0.2638 | 0.1113 | -0.0624 | -2.3702
-9.5 | -0.2388 | 0.10322 | -0.069 | -2.3135
-9 | -0.2113 | 0.09433 | -0.078 | -2.24
-8.5 | -0.1909 | 0.08582 | -0.0844 | -2.2244
-8 | -0.177 | 0.07605 | -0.0916 | -2.3274
-7.5 | -0.1551 | 0.06533 | -0.1036 | -2.3741
-7 | -0.146 | 0.05491 | -0.1141 | -2.6589
-6.5 | -0.1296 | 0.03792 | -0.1415 | -3.4177
-6 | -0.1014 | 0.02032 | -0.1645 | -4.9902
-5.5 | -0.0475 | 0.0132 | -0.1679 | -3.5985
-5 | 0.0214 | 0.01036 | -0.1682 | 2.0656
-4.5 | 0.0915 | 0.00887 | -0.1679 | 10.3157
-3.5 | 0.2283 | 0.00741 | -0.1669 | 30.8097
-3 | 0.2948 | 0.00702 | -0.1664 | 41.9943
-2 | 0.4258 | 0.00641 | -0.1655 | 66.4275
-1.5 | 0.4906 | 0.00622 | -0.1651 | 78.8746
-1 | 0.5546 | 0.00608 | -0.1645 | 91.2171
-0.5 | 0.6178 | 0.00598 | -0.1638 | 103.311
0 | 0.6803 | 0.00594 | -0.1629 | 114.5286
0.5 | 0.7417 | 0.00597 | -0.1617 | 124.2379
1 | 0.8018 | 0.00605 | -0.1601 | 132.5289
1.5 | 0.8601 | 0.00619 | -0.158 | 138.9499
2 | 0.9144 | 0.0064 | -0.1549 | 142.875
2.5 | 0.9583 | 0.00657 | -0.1493 | 145.86
3 | 1.0127 | 0.007 | -0.1462 | 144.6714
3.5 | 1.0662 | 0.00761 | -0.1429 | 140.1051
4 | 1.1148 | 0.00834 | -0.1386 | 133.6691
4.5 | 1.1595 | 0.00929 | -0.1336 | 124.8116
5 | 1.2038 | 0.01034 | -0.1285 | 116.4217
5.5 | 1.2462 | 0.01153 | -0.123 | 108.0833
6 | 1.2831 | 0.01303 | -0.1167 | 98.4728
6.5 | 1.3195 | 0.01463 | -0.1104 | 90.1914
7 | 1.3554 | 0.01635 | -0.1041 | 82.8991
7.5 | 1.3855 | 0.01852 | -0.0972 | 74.811
8 | 1.4129 | 0.02108 | -0.0902 | 67.0256
8.5 | 1.4333 | 0.02433 | -0.083 | 58.9108
9 | 1.4392 | 0.02895 | -0.0757 | 49.7133
9.5 | 1.4369 | 0.03481 | -0.0693 | 41.2784
10 | 1.426 | 0.04224 | -0.0646 | 33.7595
10.5 | 1.4085 | 0.0513 | -0.0624 | 27.4561
11 | 1.3832 | 0.06237 | -0.0633 | 22.1773
11.5 | 1.3521 | 0.07554 | -0.0678 | 17.8991
12 | 1.3168 | 0.09078 | -0.0754 | 14.5054
12.5 | 1.2822 | 0.10732 | -0.085 | 11.9474
13 | 1.2509 | 0.12443 | -0.0957 | 10.053
13.5 | 1.224 | 0.14152 | -0.1066 | 8.649
14 | 1.2017 | 0.15855 | -0.1176 | 7.5793

## 49. Re 2M Mach 0.00 (1)
BIGFOIL.COM POLAR EXPORT
e66
EPPLER 66 |  |  |  | Cl Max: | 1.52 | at alpha= | 9.5 | deg
JavaFoil+Calcfoil stall+Eppler ext transition |  |  |  | L/D Max: | 155.043 | at alpha= | 5.5 | deg
Re: | 2000000 |  |  | Cd Min: | 0.00571 | at alpha= | -1 | deg
Mach: | 0 |  |  | Cl=0 at alpha= | -5.6724 | deg
|  |  |  | @ Cl=0.1, Cd= | 0.0067327
|  |  |  | @ Cl=0.4, Cd= | 0.0058067
|  |  |  | @ Cl=0.6, Cd= | 0.0057425
alpha (deg) | Cl | Cd | Cm | Cl/Cd
-18 | -0.303 | 0.15248 | -0.056 | -1.989
-17.5 | -0.315 | 0.14486 | -0.055 | -2.175
-17 | -0.327 | 0.13795 | -0.055 | -2.371
-16.5 | -0.339 | 0.13413 | -0.055 | -2.526
-16 | -0.35 | 0.12433 | -0.056 | -2.814
-15.5 | -0.36 | 0.11825 | -0.056 | -3.047
-15 | -0.37 | 0.11142 | -0.057 | -3.318
-14.5 | -0.378 | 0.10586 | -0.057 | -3.567
-14 | -0.384 | 0.09978 | -0.058 | -3.847
-13.5 | -0.388 | 0.09617 | -0.056 | -4.031
-13 | -0.389 | 0.09036 | -0.056 | -4.304
-12.5 | -0.387 | 0.08567 | -0.056 | -4.521
-12 | -0.382 | 0.08028 | -0.057 | -4.763
-11.5 | -0.374 | 0.07587 | -0.059 | -4.931
-11 | -0.363 | 0.06904 | -0.066 | -5.252
-10.5 | -0.346 | 0.06591 | -0.065 | -5.245
-10 | -0.326 | 0.06051 | -0.071 | -5.383
-9.5 | -0.303 | 0.05416 | -0.079 | -5.587
-9 | -0.282 | 0.04035 | -0.098 | -6.988
-8.5 | -0.285 | 0.01034 | -0.131 | -27.52
-8 | -0.249 | 0.00849 | -0.136 | -29.351
-7.5 | -0.2 | 0.00799 | -0.137 | -25.068
-7 | -0.148 | 0.00757 | -0.138 | -19.616
-6.5 | -0.094 | 0.00733 | -0.138 | -12.83
-6 | -0.038 | 0.0071 | -0.139 | -5.315
-5.5 | 0.02 | 0.00692 | -0.139 | 2.885
-5 | 0.078 | 0.00677 | -0.14 | 11.57
-4.5 | 0.137 | 0.00667 | -0.14 | 20.584
-4 | 0.197 | 0.00631 | -0.141 | 31.144
-3.5 | 0.256 | 0.00612 | -0.141 | 41.862
-3 | 0.316 | 0.00593 | -0.142 | 53.207
-2.5 | 0.375 | 0.00584 | -0.143 | 64.195
-2 | 0.435 | 0.00576 | -0.143 | 75.556
-1.5 | 0.494 | 0.00572 | -0.144 | 86.402
-1 | 0.552 | 0.00571 | -0.144 | 96.687
-0.5 | 0.611 | 0.00575 | -0.145 | 106.267
0 | 0.67 | 0.00581 | -0.145 | 115.202
0.5 | 0.729 | 0.00591 | -0.146 | 123.325
1 | 0.787 | 0.00609 | -0.146 | 129.188
1.5 | 0.845 | 0.00627 | -0.147 | 134.779
2 | 0.903 | 0.0065 | -0.147 | 139.008
2.5 | 0.961 | 0.00678 | -0.147 | 141.828
3 | 1.019 | 0.00711 | -0.148 | 143.305
3.5 | 1.076 | 0.00756 | -0.148 | 142.198
4 | 1.132 | 0.00806 | -0.149 | 140.439
4.5 | 1.186 | 0.0087 | -0.149 | 136.256
5 | 1.237 | 0.00948 | -0.15 | 130.535
5.5 | 1.285 | 0.00829 | -0.15 | 155.043
6 | 1.331 | 0.00904 | -0.15 | 147.129
6.5 | 1.373 | 0.00943 | -0.15 | 145.611
7 | 1.412 | 0.00979 | -0.151 | 144.197
7.5 | 1.448 | 0.01018 | -0.151 | 142.227
8 | 1.479 | 0.01062 | -0.151 | 139.204
8.5 | 1.505 | 0.01644 | -0.152 | 91.591
9 | 1.518 | 0.01731 | -0.152 | 87.699
9.5 | 1.52 | 0.01828 | -0.152 | 83.164
10 | 1.512 | 0.01928 | -0.152 | 78.456
10.5 | 1.496 | 0.02029 | -0.152 | 73.708
11 | 1.471 | 0.02147 | -0.152 | 68.503
11.5 | 1.434 | 0.02313 | -0.152 | 62.026
12 | 1.391 | 0.02466 | -0.151 | 56.391
12.5 | 1.336 | 0.02705 | -0.15 | 49.399
13 | 1.272 | 0.03067 | -0.148 | 41.452
13.5 | 1.174 | 0.04182 | -0.14 | 28.072
14 | 0.998 | 0.09746 | -0.097 | 10.242
14.5 | 0.943 | 0.10901 | -0.086 | 8.648

## 50. Re 2M Mach 0.00 (2)
BIGFOIL.COM POLAR EXPORT
e66
EPPLER 66 |  |  |  | Cl Max: | 1.7305 | at alpha= | 16 | deg
XFOIL ncrit=9 |  |  |  | L/D Max: | 161.168 | at alpha= | 3.5 | deg
Re: | 2000000 |  |  | Cd Min: | 0.1312 | at alpha= | 20 | deg
Mach: | 0 |  |  | Cl=0 at alpha= | -5.4623 | deg
|  |  |  | @ Cl=0.1, Cd= | 0.0062366
|  |  |  | @ Cl=0.4, Cd= | 0.0049687
|  |  |  | @ Cl=0.6, Cd= | 0.0047201
alpha (deg) | Cl | Cd | Cm | Cl/Cd
-11.5 | -0.6739 | 0.02714 | -0.1241 | -24.8305
-11 | -0.6406 | 0.02136 | -0.129 | -29.9906
-10.5 | -0.5869 | 0.01774 | -0.1332 | -33.0834
-10 | -0.5261 | 0.01542 | -0.1368 | -34.118
-9.5 | -0.4623 | 0.01352 | -0.1404 | -34.1938
-9 | -0.4135 | 0.01217 | -0.1399 | -33.977
-8.5 | -0.3534 | 0.01092 | -0.1417 | -32.3626
-8 | -0.292 | 0.01002 | -0.1435 | -29.1417
-7.5 | -0.2357 | 0.00893 | -0.1442 | -26.3942
-7 | -0.1766 | 0.00823 | -0.1452 | -21.4581
-6.5 | -0.1171 | 0.00773 | -0.1462 | -15.1488
-5.5 | -0.0042 | 0.0068 | -0.1467 | -0.61765
-5 | 0.0515 | 0.00649 | -0.1468 | 7.9353
-4.5 | 0.107 | 0.0062 | -0.1468 | 17.2581
-4 | 0.1623 | 0.00586 | -0.1468 | 27.6962
-3.5 | 0.2176 | 0.0056 | -0.1468 | 38.8571
-3 | 0.2728 | 0.00538 | -0.1467 | 50.7063
-2.5 | 0.3277 | 0.00519 | -0.1466 | 63.1407
-2 | 0.3826 | 0.00501 | -0.1465 | 76.3673
-1.5 | 0.4374 | 0.00488 | -0.1464 | 89.6311
-1 | 0.4916 | 0.00482 | -0.1461 | 101.9917
-0.5 | 0.546 | 0.00473 | -0.1459 | 115.4334
0 | 0.5999 | 0.00472 | -0.1455 | 127.0975
0.5 | 0.6533 | 0.00475 | -0.1451 | 137.5368
1 | 0.7065 | 0.00481 | -0.1446 | 146.8815
1.5 | 0.7589 | 0.00494 | -0.1439 | 153.6235
2 | 0.8105 | 0.00512 | -0.1431 | 158.3008
2.5 | 0.861 | 0.00535 | -0.142 | 160.9346
3 | 0.9087 | 0.00564 | -0.1403 | 161.117
3.5 | 0.9525 | 0.00591 | -0.1377 | 161.1675
4 | 1.0007 | 0.00653 | -0.1364 | 153.2466
4.5 | 1.0487 | 0.00716 | -0.1351 | 146.4665
5 | 1.0949 | 0.0079 | -0.1335 | 138.5949
5.5 | 1.1392 | 0.00877 | -0.1316 | 129.8974
6 | 1.1844 | 0.00955 | -0.1298 | 124.0209
6.5 | 1.2288 | 0.01035 | -0.1279 | 118.7246
7 | 1.2724 | 0.01116 | -0.1259 | 114.0143
7.5 | 1.3149 | 0.01201 | -0.1237 | 109.4838
8 | 1.3551 | 0.01296 | -0.1211 | 104.5602
8.5 | 1.3935 | 0.01385 | -0.1181 | 100.6137
9 | 1.4316 | 0.01456 | -0.115 | 98.3242
9.5 | 1.4663 | 0.01548 | -0.1114 | 94.7222
10 | 1.5024 | 0.01628 | -0.1082 | 92.285
10.5 | 1.5331 | 0.01745 | -0.1043 | 87.8567
11 | 1.567 | 0.01837 | -0.101 | 85.3021
11.5 | 1.5947 | 0.0197 | -0.0969 | 80.9492
12 | 1.6214 | 0.02112 | -0.093 | 76.7708
12.5 | 1.6472 | 0.02261 | -0.0891 | 72.8527
13 | 1.6699 | 0.02439 | -0.0851 | 68.4666
13.5 | 1.6817 | 0.0271 | -0.0802 | 62.0554
14 | 1.6964 | 0.02971 | -0.0762 | 57.0986
14.5 | 1.7107 | 0.03251 | -0.0727 | 52.6207
15 | 1.7215 | 0.03579 | -0.0694 | 48.1
15.5 | 1.7272 | 0.0398 | -0.0665 | 43.397
16 | 1.7305 | 0.04441 | -0.0642 | 38.9664
16.5 | 1.7295 | 0.04989 | -0.0626 | 34.6663
17 | 1.7248 | 0.05634 | -0.062 | 30.6141
17.5 | 1.7147 | 0.0641 | -0.0626 | 26.7504
18 | 1.699 | 0.07341 | -0.0645 | 23.144
18.5 | 1.6768 | 0.0846 | -0.0681 | 19.8203
19 | 1.6478 | 0.0979 | -0.0736 | 16.8315
19.5 | 1.6113 | 0.11352 | -0.0813 | 14.194
20 | 1.569 | 0.1312 | -0.0911 | 11.9588

## 51. Re 2M Mach 0.10 (1)
BIGFOIL.COM POLAR EXPORT
e66
EPPLER 66 |  |  |  | Cl Max: | 1.518 | at alpha= | 9 | deg
JavaFoil+Calcfoil stall+Eppler ext transition |  |  |  | L/D Max: | 153.462 | at alpha= | 5.5 | deg
Re: | 2000000 |  |  | Cd Min: | 0.00573 | at alpha= | -1.5 | deg
Mach: | 0.1 |  |  | Cl=0 at alpha= | -5.6724 | deg
|  |  |  | @ Cl=0.1, Cd= | 0.0067466
|  |  |  | @ Cl=0.4, Cd= | 0.0058293
|  |  |  | @ Cl=0.6, Cd= | 0.0057453
alpha (deg) | Cl | Cd | Cm | Cl/Cd
-17.5 | -0.277 | 0.14683 | -0.057 | -1.886
-17 | -0.291 | 0.13939 | -0.056 | -2.085
-16.5 | -0.304 | 0.13461 | -0.054 | -2.26
-16 | -0.318 | 0.12723 | -0.056 | -2.499
-15.5 | -0.331 | 0.12041 | -0.056 | -2.747
-15 | -0.343 | 0.11251 | -0.056 | -3.046
-14.5 | -0.353 | 0.10764 | -0.057 | -3.284
-14 | -0.362 | 0.10094 | -0.056 | -3.59
-13.5 | -0.369 | 0.09716 | -0.056 | -3.799
-13 | -0.373 | 0.09135 | -0.056 | -4.087
-12.5 | -0.374 | 0.08621 | -0.057 | -4.343
-12 | -0.372 | 0.08087 | -0.057 | -4.6
-11.5 | -0.366 | 0.07607 | -0.057 | -4.809
-11 | -0.356 | 0.07012 | -0.064 | -5.081
-10.5 | -0.341 | 0.0661 | -0.065 | -5.163
-10 | -0.322 | 0.0615 | -0.068 | -5.239
-9.5 | -0.3 | 0.05578 | -0.076 | -5.374
-9 | -0.277 | 0.04568 | -0.091 | -6.057
-8.5 | -0.277 | 0.0133 | -0.127 | -20.818
-8 | -0.249 | 0.0086 | -0.137 | -29.01
-7.5 | -0.201 | 0.00798 | -0.138 | -25.173
-7 | -0.149 | 0.00761 | -0.138 | -19.561
-6.5 | -0.094 | 0.00738 | -0.139 | -12.8
-6 | -0.038 | 0.00713 | -0.139 | -5.321
-5.5 | 0.02 | 0.00696 | -0.14 | 2.878
-5 | 0.079 | 0.0068 | -0.141 | 11.586
-4.5 | 0.138 | 0.00665 | -0.141 | 20.755
-4 | 0.198 | 0.00635 | -0.142 | 31.102
-3.5 | 0.257 | 0.00613 | -0.142 | 41.996
-3 | 0.317 | 0.00594 | -0.143 | 53.428
-2.5 | 0.377 | 0.00586 | -0.143 | 64.351
-2 | 0.437 | 0.00578 | -0.144 | 75.648
-1.5 | 0.497 | 0.00573 | -0.144 | 86.609
-1 | 0.555 | 0.00573 | -0.145 | 96.887
-0.5 | 0.614 | 0.00575 | -0.145 | 106.757
0 | 0.673 | 0.00582 | -0.146 | 115.706
0.5 | 0.732 | 0.00594 | -0.146 | 123.192
1 | 0.791 | 0.00611 | -0.147 | 129.555
1.5 | 0.85 | 0.00631 | -0.147 | 134.718
2 | 0.908 | 0.00652 | -0.148 | 139.304
2.5 | 0.966 | 0.0068 | -0.148 | 142.023
3 | 1.024 | 0.00714 | -0.149 | 143.304
3.5 | 1.081 | 0.00761 | -0.149 | 141.992
4 | 1.137 | 0.00812 | -0.15 | 140.024
4.5 | 1.191 | 0.00876 | -0.15 | 136.011
5 | 1.243 | 0.00957 | -0.15 | 129.874
5.5 | 1.291 | 0.00841 | -0.151 | 153.462
6 | 1.336 | 0.00912 | -0.151 | 146.479
6.5 | 1.378 | 0.00947 | -0.151 | 145.458
7 | 1.417 | 0.00985 | -0.151 | 143.819
7.5 | 1.452 | 0.01025 | -0.152 | 141.657
8 | 1.482 | 0.01072 | -0.152 | 138.304
8.5 | 1.507 | 0.01662 | -0.152 | 90.712
9 | 1.518 | 0.01757 | -0.153 | 86.382
9.5 | 1.517 | 0.01853 | -0.153 | 81.872
10 | 1.505 | 0.01953 | -0.153 | 77.089
10.5 | 1.484 | 0.02075 | -0.153 | 71.545
11 | 1.454 | 0.02194 | -0.153 | 66.266
11.5 | 1.412 | 0.02347 | -0.153 | 60.165
12 | 1.36 | 0.0254 | -0.152 | 53.536
12.5 | 1.296 | 0.02833 | -0.15 | 45.751
13 | 1.212 | 0.03457 | -0.146 | 35.058
13.5 | 1.043 | 0.07324 | -0.119 | 14.24
14 | 0.944 | 0.10415 | -0.086 | 9.061

## 52. Re 2M Mach 0.10 (2)
BIGFOIL.COM POLAR EXPORT
e66
EPPLER 66 |  |  |  | Cl Max: | 1.7118 | at alpha= | 15.5 | deg
XFOIL ncrit=9 |  |  |  | L/D Max: | 161.076 | at alpha= | 3 | deg
Re: | 2000000 |  |  | Cd Min: | 0.18418 | at alpha= | -16 | deg
Mach: | 0.1 |  |  | Cl=0 at alpha= | -5.4546 | deg
|  |  |  | @ Cl=0.1, Cd= | 0.0062676
|  |  |  | @ Cl=0.4, Cd= | 0.0049858
|  |  |  | @ Cl=0.6, Cd= | 0.0047405
alpha (deg) | Cl | Cd | Cm | Cl/Cd
-16 | -0.4619 | 0.18418 | -0.018 | -2.5079
-15.5 | -0.4508 | 0.17854 | -0.0196 | -2.5249
-15 | -0.4403 | 0.17293 | -0.021 | -2.5461
-14.5 | -0.4309 | 0.16704 | -0.0223 | -2.5796
-14 | -0.4225 | 0.16097 | -0.0235 | -2.6247
-13.5 | -0.4158 | 0.15452 | -0.0245 | -2.6909
-13 | -0.3996 | 0.14564 | -0.0295 | -2.7438
-12.5 | -0.3821 | 0.13706 | -0.0347 | -2.7878
-11 | -0.6336 | 0.02526 | -0.1276 | -25.0831
-10.5 | -0.5884 | 0.01982 | -0.1333 | -29.6872
-10 | -0.5292 | 0.01673 | -0.1375 | -31.6318
-9.5 | -0.4656 | 0.01433 | -0.1413 | -32.4913
-9 | -0.4169 | 0.01274 | -0.1409 | -32.7237
-8.5 | -0.3564 | 0.01128 | -0.1428 | -31.5957
-8 | -0.2957 | 0.01025 | -0.1443 | -28.8488
-7.5 | -0.2373 | 0.00933 | -0.1452 | -25.4341
-7 | -0.1787 | 0.00832 | -0.1461 | -21.4784
-6.5 | -0.119 | 0.00779 | -0.147 | -15.276
-6 | -0.0613 | 0.00723 | -0.1475 | -8.4786
-5 | 0.0511 | 0.00653 | -0.1475 | 7.8254
-4.5 | 0.107 | 0.00623 | -0.1475 | 17.175
-4 | 0.1626 | 0.00589 | -0.1475 | 27.6061
-3.5 | 0.2183 | 0.00562 | -0.1475 | 38.8434
-3 | 0.2738 | 0.0054 | -0.1474 | 50.7037
-2.5 | 0.3289 | 0.00522 | -0.1472 | 63.0077
-2 | 0.3843 | 0.00502 | -0.1472 | 76.5538
-1.5 | 0.4394 | 0.0049 | -0.147 | 89.6735
-1 | 0.494 | 0.00483 | -0.1467 | 102.2774
-0.5 | 0.5485 | 0.00475 | -0.1465 | 115.4737
0 | 0.6027 | 0.00474 | -0.1461 | 127.1519
0.5 | 0.6564 | 0.00477 | -0.1457 | 137.6101
1 | 0.7098 | 0.00484 | -0.1451 | 146.6529
1.5 | 0.7625 | 0.00496 | -0.1445 | 153.7298
2 | 0.8144 | 0.00515 | -0.1436 | 158.1359
2.5 | 0.8651 | 0.00539 | -0.1425 | 160.5009
3 | 0.9133 | 0.00567 | -0.1408 | 161.0758
3.5 | 0.957 | 0.00595 | -0.1381 | 160.8403
4 | 1.0055 | 0.00657 | -0.1368 | 153.0441
4.5 | 1.0537 | 0.0072 | -0.1354 | 146.3472
5 | 1.1 | 0.00796 | -0.1337 | 138.191
5.5 | 1.1445 | 0.00883 | -0.1317 | 129.6149
6 | 1.1896 | 0.00963 | -0.1298 | 123.5306
6.5 | 1.2341 | 0.01044 | -0.1278 | 118.2088
7 | 1.2781 | 0.01125 | -0.1257 | 113.6089
7.5 | 1.3203 | 0.01213 | -0.1233 | 108.8458
8 | 1.3597 | 0.01313 | -0.1204 | 103.5567
8.5 | 1.3976 | 0.01398 | -0.1172 | 99.9714
9 | 1.4352 | 0.01474 | -0.1139 | 97.3677
9.5 | 1.4705 | 0.01565 | -0.1103 | 93.9617
10 | 1.5061 | 0.01653 | -0.1069 | 91.1131
10.5 | 1.5373 | 0.0177 | -0.1028 | 86.8531
11 | 1.5698 | 0.01875 | -0.0993 | 83.7227
11.5 | 1.5951 | 0.02031 | -0.0947 | 78.5377
12 | 1.6232 | 0.02169 | -0.0909 | 74.8363
12.5 | 1.6478 | 0.02336 | -0.0868 | 70.5394
13 | 1.6674 | 0.02545 | -0.0825 | 65.5167
13.5 | 1.6755 | 0.02858 | -0.0773 | 58.6249
14 | 1.6916 | 0.03124 | -0.0736 | 54.1485
14.5 | 1.7026 | 0.0345 | -0.07 | 49.3507
15 | 1.7099 | 0.03835 | -0.0668 | 44.5867
15.5 | 1.7118 | 0.04306 | -0.0641 | 39.7538
16 | 1.7112 | 0.04848 | -0.0623 | 35.297
16.5 | 1.7057 | 0.05501 | -0.0615 | 31.0071
17 | 1.6958 | 0.06274 | -0.0618 | 27.029
17.5 | 1.6796 | 0.07215 | -0.0637 | 23.2793
18 | 1.6564 | 0.08355 | -0.0673 | 19.8253
18.5 | 1.6268 | 0.09703 | -0.073 | 16.7659
19 | 1.5902 | 0.1128 | -0.0808 | 14.0975
19.5 | 1.5487 | 0.13046 | -0.0906 | 11.8711
20 | 1.5025 | 0.14988 | -0.1024 | 10.0247

## 53. Re 2M Mach 0.25 (1)
BIGFOIL.COM POLAR EXPORT
e66
EPPLER 66 |  |  |  | Cl Max: | 1.51 | at alpha= | 8.5 | deg
JavaFoil+Calcfoil stall+Eppler ext transition |  |  |  | L/D Max: | 156.753 | at alpha= | 5 | deg
Re: | 2000000 |  |  | Cd Min: | 0.00581 | at alpha= | -1 | deg
Mach: | 0.25 |  |  | Cl=0 at alpha= | -5.675 | deg
|  |  |  | @ Cl=0.1, Cd= | 0.0068333
|  |  |  | @ Cl=0.4, Cd= | 0.0059311
|  |  |  | @ Cl=0.6, Cd= | 0.0058346
alpha (deg) | Cl | Cd | Cm | Cl/Cd
-16 | -0.059 | 0.12621 | -0.064 | -0.469
-15.5 | -0.056 | 0.1197 | -0.063 | -0.471
-15 | -0.053 | 0.11603 | -0.063 | -0.461
-14.5 | -0.096 | 0.11023 | -0.061 | -0.868
-14 | -0.155 | 0.10806 | -0.059 | -1.436
-13.5 | -0.196 | 0.10305 | -0.057 | -1.903
-13 | -0.23 | 0.09633 | -0.057 | -2.386
-12.5 | -0.258 | 0.091 | -0.057 | -2.832
-12 | -0.279 | 0.08573 | -0.058 | -3.259
-11.5 | -0.294 | 0.07981 | -0.058 | -3.69
-11 | -0.303 | 0.07393 | -0.059 | -4.092
-10.5 | -0.303 | 0.06885 | -0.059 | -4.403
-10 | -0.296 | 0.06518 | -0.059 | -4.544
-9.5 | -0.282 | 0.06032 | -0.065 | -4.683
-9 | -0.262 | 0.05558 | -0.07 | -4.711
-8.5 | -0.237 | 0.04848 | -0.084 | -4.885
-8 | -0.236 | 0.01228 | -0.132 | -19.213
-7.5 | -0.203 | 0.00844 | -0.141 | -23.99
-7 | -0.151 | 0.00788 | -0.142 | -19.197
-6.5 | -0.096 | 0.00753 | -0.143 | -12.788
-6 | -0.039 | 0.00727 | -0.143 | -5.333
-5.5 | 0.021 | 0.00705 | -0.144 | 2.912
-5 | 0.081 | 0.00688 | -0.144 | 11.733
-4.5 | 0.142 | 0.00673 | -0.145 | 21.029
-4 | 0.203 | 0.00665 | -0.146 | 30.523
-3.5 | 0.264 | 0.00629 | -0.146 | 42.039
-3 | 0.326 | 0.00601 | -0.147 | 54.176
-2.5 | 0.387 | 0.00595 | -0.147 | 65.146
-2 | 0.449 | 0.00586 | -0.148 | 76.631
-1.5 | 0.51 | 0.00584 | -0.148 | 87.414
-1 | 0.57 | 0.00581 | -0.149 | 98.158
-0.5 | 0.631 | 0.00586 | -0.149 | 107.734
0 | 0.692 | 0.00593 | -0.15 | 116.661
0.5 | 0.752 | 0.00608 | -0.15 | 123.828
1 | 0.813 | 0.00624 | -0.151 | 130.141
1.5 | 0.873 | 0.00647 | -0.151 | 134.996
2 | 0.933 | 0.00669 | -0.152 | 139.525
2.5 | 0.992 | 0.00701 | -0.152 | 141.625
3 | 1.051 | 0.0074 | -0.153 | 142.144
3.5 | 1.11 | 0.00789 | -0.153 | 140.637
4 | 1.168 | 0.00846 | -0.154 | 137.957
4.5 | 1.223 | 0.00918 | -0.154 | 133.228
5 | 1.273 | 0.00812 | -0.154 | 156.753
5.5 | 1.321 | 0.00876 | -0.155 | 150.907
6 | 1.366 | 0.00968 | -0.155 | 141.141
6.5 | 1.406 | 0.00982 | -0.155 | 143.195
7 | 1.441 | 0.01024 | -0.156 | 140.717
7.5 | 1.471 | 0.01618 | -0.156 | 90.927
8 | 1.494 | 0.01688 | -0.156 | 88.497
8.5 | 1.51 | 0.01783 | -0.156 | 84.673
9 | 1.504 | 0.01898 | -0.157 | 79.271
9.5 | 1.48 | 0.02013 | -0.157 | 73.515
10 | 1.439 | 0.02136 | -0.157 | 67.377
10.5 | 1.379 | 0.02307 | -0.156 | 59.784
11 | 1.301 | 0.02521 | -0.156 | 51.596
11.5 | 1.179 | 0.03142 | -0.15 | 37.531
12 | 0.927 | 0.08609 | -0.089 | 10.767
12.5 | 0.831 | 0.09612 | -0.073 | 8.648
13 | 0.735 | 0.10482 | -0.069 | 7.014
13.5 | 0.634 | 0.11329 | -0.069 | 5.598

## 54. Re 2M Mach 0.25 (2)
BIGFOIL.COM POLAR EXPORT
e66
EPPLER 66 |  |  |  | Cl Max: | 1.6289 | at alpha= | 13 | deg
XFOIL ncrit=9 |  |  |  | L/D Max: | 160.325 | at alpha= | 2.5 | deg
Re: | 2000000 |  |  | Cd Min: | 0.23964 | at alpha= | -20 | deg
Mach: | 0.25 |  |  | Cl=0 at alpha= | -5.4168 | deg
|  |  |  | @ Cl=0.1, Cd= | 0.0064369
|  |  |  | @ Cl=0.4, Cd= | 0.0051044
|  |  |  | @ Cl=0.6, Cd= | 0.00485
alpha (deg) | Cl | Cd | Cm | Cl/Cd
-20 | -0.5665 | 0.23964 | 0.0008 | -2.364
-19.5 | -0.5516 | 0.23364 | -0.002 | -2.3609
-19 | -0.537 | 0.22752 | -0.0047 | -2.3602
-18.5 | -0.5225 | 0.22092 | -0.0073 | -2.3651
-18 | -0.5087 | 0.21454 | -0.0097 | -2.3711
-17.5 | -0.4961 | 0.20705 | -0.0123 | -2.396
-17 | -0.4834 | 0.20046 | -0.0145 | -2.4115
-16.5 | -0.4712 | 0.1939 | -0.0167 | -2.4301
-16 | -0.4613 | 0.18739 | -0.0183 | -2.4617
-15.5 | -0.4496 | 0.18163 | -0.02 | -2.4754
-15 | -0.4385 | 0.17584 | -0.0214 | -2.4937
-14.5 | -0.4283 | 0.1698 | -0.0228 | -2.5224
-14 | -0.4194 | 0.16368 | -0.0239 | -2.5623
-13.5 | -0.4076 | 0.15591 | -0.0267 | -2.6143
-13 | -0.3886 | 0.14747 | -0.032 | -2.6351
-12.5 | -0.3702 | 0.13898 | -0.0372 | -2.6637
-12 | -0.3536 | 0.13006 | -0.0425 | -2.7187
-11.5 | -0.336 | 0.1214 | -0.048 | -2.7677
-11 | -0.3252 | 0.11154 | -0.0544 | -2.9155
-10.5 | -0.3027 | 0.10449 | -0.0602 | -2.8969
-10 | -0.305 | 0.09135 | -0.067 | -3.3388
-9.5 | -0.4191 | 0.04891 | -0.1066 | -8.5688
-9 | -0.4089 | 0.02045 | -0.1466 | -19.9951
-8.5 | -0.3684 | 0.01533 | -0.148 | -24.0313
-8 | -0.3113 | 0.01239 | -0.1495 | -25.1251
-7.5 | -0.2477 | 0.01064 | -0.1511 | -23.2801
-7 | -0.1888 | 0.00905 | -0.1515 | -20.8619
-6.5 | -0.1283 | 0.00822 | -0.1519 | -15.6083
-6 | -0.0683 | 0.00769 | -0.152 | -8.8817
-5.5 | -0.0097 | 0.0071 | -0.1519 | -1.3662
-5 | 0.0486 | 0.00672 | -0.1517 | 7.2321
-4.5 | 0.1067 | 0.0064 | -0.1515 | 16.6719
-4 | 0.1643 | 0.00603 | -0.1514 | 27.2471
-3.5 | 0.2218 | 0.00573 | -0.1512 | 38.7086
-3 | 0.2793 | 0.0055 | -0.1511 | 50.7818
-2.5 | 0.3364 | 0.00529 | -0.1509 | 63.5917
-2 | 0.3932 | 0.00512 | -0.1507 | 76.7969
-1.5 | 0.4498 | 0.00499 | -0.1504 | 90.1403
-1 | 0.5064 | 0.00492 | -0.1502 | 102.9268
-0.5 | 0.5624 | 0.00485 | -0.1498 | 115.9588
0 | 0.6179 | 0.00485 | -0.1494 | 127.4021
0.5 | 0.6733 | 0.00488 | -0.1488 | 137.9713
1 | 0.7283 | 0.00495 | -0.1483 | 147.1313
1.5 | 0.7827 | 0.00508 | -0.1475 | 154.0748
2 | 0.8361 | 0.00529 | -0.1465 | 158.0529
2.5 | 0.8882 | 0.00554 | -0.1453 | 160.3249
3 | 0.9378 | 0.00586 | -0.1434 | 160.0341
3.5 | 0.9819 | 0.00613 | -0.1402 | 160.1794
4 | 1.0314 | 0.00679 | -0.1386 | 151.8999
4.5 | 1.0806 | 0.00747 | -0.1368 | 144.6586
5 | 1.1279 | 0.00826 | -0.1347 | 136.5496
5.5 | 1.1728 | 0.00917 | -0.1322 | 127.8953
6 | 1.2184 | 0.01002 | -0.1298 | 121.5968
6.5 | 1.2631 | 0.01089 | -0.1271 | 115.9871
7 | 1.3063 | 0.0118 | -0.1241 | 110.7034
7.5 | 1.3445 | 0.01278 | -0.1201 | 105.2034
8 | 1.3807 | 0.01381 | -0.1158 | 99.9783
8.5 | 1.4193 | 0.01472 | -0.1119 | 96.4198
9 | 1.4547 | 0.01583 | -0.1075 | 91.8951
9.5 | 1.4914 | 0.01684 | -0.1035 | 88.5629
10 | 1.5225 | 0.01824 | -0.0988 | 83.4704
10.5 | 1.5536 | 0.01964 | -0.0942 | 79.1039
11 | 1.5772 | 0.0216 | -0.0889 | 73.0185
11.5 | 1.6015 | 0.02359 | -0.084 | 67.8889
12 | 1.6207 | 0.02606 | -0.079 | 62.1911
12.5 | 1.6286 | 0.02957 | -0.0735 | 55.0761
13 | 1.6289 | 0.03403 | -0.0683 | 47.8666
13.5 | 1.6287 | 0.03897 | -0.0643 | 41.7937
14 | 1.6222 | 0.0451 | -0.0614 | 35.969
14.5 | 1.6096 | 0.05264 | -0.0599 | 30.5775
15 | 1.5908 | 0.0619 | -0.0603 | 25.6995
15.5 | 1.5645 | 0.07334 | -0.063 | 21.3322
16 | 1.5341 | 0.08675 | -0.0682 | 17.6841
16.5 | 1.4984 | 0.10241 | -0.0758 | 14.6314
17 | 1.4601 | 0.11966 | -0.0853 | 12.2021
17.5 | 1.4236 | 0.13739 | -0.0958 | 10.3617
18 | 1.388 | 0.15554 | -0.1071 | 8.9237

## 55. Re 2M Mach 0.50 (1)
BIGFOIL.COM POLAR EXPORT
e66
EPPLER 66 |  |  |  | Cl Max: | 1.464 | at alpha= | 6 | deg
JavaFoil+Calcfoil stall+Eppler ext transition |  |  |  | L/D Max: | 175.802 | at alpha= | 4.5 | deg
Re: | 2000000 |  |  | Cd Min: | 0.00621 | at alpha= | -1.5 | deg
Mach: | 0.5 |  |  | Cl=0 at alpha= | -5.6719 | deg
|  |  |  | @ Cl=0.1, Cd= | 0.0073563
|  |  |  | @ Cl=0.4, Cd= | 0.0063613
|  |  |  | @ Cl=0.6, Cd= | 0.0062188
alpha (deg) | Cl | Cd | Cm | Cl/Cd
-20 | -0.775 | 0.1755 | -0.08 | -4.418
-19.5 | -0.749 | 0.16944 | -0.08 | -4.418
-19 | -0.722 | 0.16774 | -0.081 | -4.307
-18.5 | -0.697 | 0.16281 | -0.083 | -4.284
-18 | -0.67 | 0.15538 | -0.082 | -4.312
-17.5 | -0.641 | 0.15184 | -0.079 | -4.223
-17 | -0.614 | 0.14457 | -0.078 | -4.246
-16.5 | -0.587 | 0.14172 | -0.077 | -4.14
-16 | -0.56 | 0.13572 | -0.076 | -4.124
-15.5 | -0.533 | 0.13226 | -0.076 | -4.029
-15 | -0.506 | 0.125 | -0.076 | -4.048
-14.5 | -0.479 | 0.12039 | -0.076 | -3.979
-14 | -0.453 | 0.1184 | -0.078 | -3.824
-13.5 | -0.425 | 0.11239 | -0.073 | -3.777
-13 | -0.397 | 0.10648 | -0.071 | -3.73
-12.5 | -0.37 | 0.10111 | -0.071 | -3.661
-12 | -0.343 | 0.0996 | -0.071 | -3.447
-11.5 | -0.316 | 0.09624 | -0.072 | -3.287
-11 | -0.289 | 0.09004 | -0.072 | -3.213
-10.5 | -0.262 | 0.08363 | -0.07 | -3.133
-10 | -0.235 | 0.07431 | -0.07 | -3.161
-9.5 | -0.208 | 0.06566 | -0.071 | -3.166
-9 | -0.181 | 0.06041 | -0.072 | -2.994
-8.5 | -0.154 | 0.05553 | -0.073 | -2.769
-8 | -0.127 | 0.05138 | -0.075 | -2.465
-7.5 | -0.099 | 0.05537 | -0.064 | -1.791
-7 | -0.109 | 0.04948 | -0.066 | -2.21
-6.5 | -0.08 | 0.04288 | -0.075 | -1.863
-6 | -0.042 | 0.00822 | -0.16 | -5.078
-5.5 | 0.022 | 0.00767 | -0.161 | 2.931
-5 | 0.089 | 0.0074 | -0.161 | 12.054
-4.5 | 0.157 | 0.00713 | -0.162 | 22.021
-4 | 0.226 | 0.00701 | -0.163 | 32.226
-3.5 | 0.295 | 0.00665 | -0.163 | 44.298
-3 | 0.364 | 0.00645 | -0.164 | 56.364
-2.5 | 0.433 | 0.00628 | -0.165 | 68.926
-2 | 0.502 | 0.00624 | -0.165 | 80.422
-1.5 | 0.571 | 0.00621 | -0.166 | 91.934
-1 | 0.637 | 0.00623 | -0.166 | 102.232
-0.5 | 0.705 | 0.00633 | -0.167 | 111.421
0 | 0.773 | 0.00646 | -0.168 | 119.582
0.5 | 0.84 | 0.00667 | -0.168 | 126.036
1 | 0.908 | 0.00691 | -0.169 | 131.303
1.5 | 0.975 | 0.0072 | -0.169 | 135.401
2 | 1.041 | 0.00756 | -0.17 | 137.759
2.5 | 1.107 | 0.00805 | -0.17 | 137.641
3 | 1.172 | 0.00688 | -0.171 | 170.372
3.5 | 1.235 | 0.00737 | -0.171 | 167.581
4 | 1.297 | 0.00804 | -0.171 | 161.23
4.5 | 1.353 | 0.0077 | -0.172 | 175.802
5 | 1.401 | 0.00858 | -0.172 | 163.414
5.5 | 1.44 | 0.00963 | -0.173 | 149.536
6 | 1.464 | 0.01731 | -0.173 | 84.549
6.5 | 1.464 | 0.01871 | -0.173 | 78.222
7 | 1.414 | 0.02032 | -0.173 | 69.581
7.5 | 1.184 | 0.02236 | -0.173 | 52.974
8 | 0.807 | 0.03897 | -0.147 | 20.707
8.5 | 0.76 | 0.067 | -0.077 | 11.339
9 | 0.786 | 0.07719 | -0.078 | 10.183
9.5 | 0.811 | 0.08191 | -0.076 | 9.907
10 | 0.838 | 0.08525 | -0.078 | 9.827
10.5 | 0.867 | 0.09088 | -0.089 | 9.539
11 | 0.891 | 0.09633 | -0.085 | 9.252

## 56. Re 2M Mach 0.50 (2)
BIGFOIL.COM POLAR EXPORT
e66
EPPLER 66 |  |  |  | Cl Max: | 1.505 | at alpha= | 9 | deg
XFOIL ncrit=9 |  |  |  | L/D Max: | 157.029 | at alpha= | 2.5 | deg
Re: | 2000000 |  |  | Cd Min: | 0.25964 | at alpha= | -20 | deg
Mach: | 0.5 |  |  | Cl=0 at alpha= | -5.2466 | deg
|  |  |  | @ Cl=0.1, Cd= | 0.0070932
|  |  |  | @ Cl=0.4, Cd= | 0.0056072
|  |  |  | @ Cl=0.6, Cd= | 0.0052859
alpha (deg) | Cl | Cd | Cm | Cl/Cd
-20 | -0.6044 | 0.25964 | 0.0021 | -2.3278
-19.5 | -0.586 | 0.25212 | -0.0012 | -2.3243
-19 | -0.5677 | 0.24461 | -0.0044 | -2.3208
-18.5 | -0.55 | 0.23707 | -0.0075 | -2.32
-18 | -0.5327 | 0.22985 | -0.0104 | -2.3176
-17.5 | -0.5163 | 0.22198 | -0.0134 | -2.3259
-17 | -0.5002 | 0.21466 | -0.016 | -2.3302
-16.5 | -0.4855 | 0.20773 | -0.018 | -2.3372
-16 | -0.4702 | 0.20114 | -0.0201 | -2.3377
-15.5 | -0.4554 | 0.19458 | -0.0219 | -2.3404
-15 | -0.4416 | 0.18797 | -0.0236 | -2.3493
-14.5 | -0.4287 | 0.18113 | -0.0251 | -2.3668
-14 | -0.4022 | 0.17177 | -0.0316 | -2.3415
-13.5 | -0.3773 | 0.16283 | -0.0377 | -2.3171
-13 | -0.353 | 0.1543 | -0.0435 | -2.2878
-12.5 | -0.3291 | 0.1456 | -0.0494 | -2.2603
-12 | -0.3063 | 0.13671 | -0.0553 | -2.2405
-11.5 | -0.287 | 0.1278 | -0.0608 | -2.2457
-11 | -0.2653 | 0.12114 | -0.0649 | -2.19
-10.5 | -0.2436 | 0.11308 | -0.0704 | -2.1542
-10 | -0.2224 | 0.10447 | -0.0766 | -2.1288
-9.5 | -0.207 | 0.09371 | -0.0838 | -2.2089
-9 | -0.1872 | 0.08438 | -0.0919 | -2.2185
-8.5 | -0.177 | 0.07563 | -0.0981 | -2.3403
-8 | -0.1628 | 0.06569 | -0.1077 | -2.4783
-7.5 | -0.1568 | 0.05527 | -0.1181 | -2.837
-7 | -0.1433 | 0.04073 | -0.1408 | -3.5183
-6.5 | -0.1182 | 0.02064 | -0.1724 | -5.7267
-6 | -0.0906 | 0.01278 | -0.1737 | -7.0892
-5.5 | -0.0335 | 0.00928 | -0.1721 | -3.6099
-5 | 0.0326 | 0.00781 | -0.1706 | 4.1741
-4.5 | 0.1003 | 0.00709 | -0.1694 | 14.1467
-4 | 0.1676 | 0.00663 | -0.1684 | 25.279
-3.5 | 0.234 | 0.00624 | -0.1676 | 37.5
-3 | 0.2996 | 0.00592 | -0.1669 | 50.6081
-2.5 | 0.3651 | 0.00571 | -0.1663 | 63.9405
-2 | 0.4296 | 0.00552 | -0.1657 | 77.8261
-1.5 | 0.4934 | 0.00539 | -0.1651 | 91.5399
-1 | 0.5569 | 0.00532 | -0.1644 | 104.6805
-0.5 | 0.6201 | 0.00527 | -0.1637 | 117.666
0 | 0.6825 | 0.00529 | -0.1629 | 129.017
0.5 | 0.7443 | 0.00535 | -0.1619 | 139.1215
1 | 0.8054 | 0.00548 | -0.1606 | 146.9708
1.5 | 0.8662 | 0.00565 | -0.1593 | 153.3097
2 | 0.9254 | 0.00591 | -0.1575 | 156.5821
2.5 | 0.983 | 0.00626 | -0.1552 | 157.0288
3 | 1.038 | 0.00667 | -0.1523 | 155.6222
3.5 | 1.0813 | 0.00706 | -0.1466 | 153.1586
4 | 1.1327 | 0.00777 | -0.1429 | 145.7786
4.5 | 1.1805 | 0.00862 | -0.1383 | 136.949
5 | 1.2275 | 0.00952 | -0.1334 | 128.9391
5.5 | 1.2699 | 0.01064 | -0.1278 | 119.3515
6 | 1.3132 | 0.01179 | -0.1221 | 111.3825
6.5 | 1.3553 | 0.01303 | -0.1162 | 104.0138
7 | 1.3931 | 0.01454 | -0.1097 | 95.8116
7.5 | 1.429 | 0.01628 | -0.1029 | 87.7764
8 | 1.4647 | 0.01819 | -0.096 | 80.5223
8.5 | 1.4908 | 0.02086 | -0.0884 | 71.4669
9 | 1.505 | 0.02458 | -0.0802 | 61.2286
9.5 | 1.5022 | 0.02995 | -0.0722 | 50.1569
10 | 1.4875 | 0.03708 | -0.0658 | 40.116
10.5 | 1.4643 | 0.04608 | -0.0623 | 31.7773
11 | 1.4314 | 0.05739 | -0.0622 | 24.9416
11.5 | 1.3941 | 0.07084 | -0.0661 | 19.6796
12 | 1.3562 | 0.08615 | -0.0734 | 15.7423
12.5 | 1.3201 | 0.10278 | -0.0831 | 12.8439
13 | 1.2882 | 0.11987 | -0.0938 | 10.7466
13.5 | 1.2614 | 0.13681 | -0.1046 | 9.2201
14 | 1.2394 | 0.15333 | -0.1152 | 8.0832

## 57. Re 3M Mach 0.00 (1)
BIGFOIL.COM POLAR EXPORT
e66
EPPLER 66 |  |  |  | Cl Max: | 1.521 | at alpha= | 9.5 | deg
JavaFoil+Calcfoil stall+Eppler ext transition |  |  |  | L/D Max: | 156.398 | at alpha= | 5.5 | deg
Re: | 3000000 |  |  | Cd Min: | 0.00567 | at alpha= | -2 | deg
Mach: | 0 |  |  | Cl=0 at alpha= | -5.6724 | deg
|  |  |  | @ Cl=0.1, Cd= | 0.0064578
|  |  |  | @ Cl=0.4, Cd= | 0.0056992
|  |  |  | @ Cl=0.6, Cd= | 0.0057351
alpha (deg) | Cl | Cd | Cm | Cl/Cd
-18 | -0.304 | 0.14532 | -0.059 | -2.09
-17.5 | -0.316 | 0.14137 | -0.059 | -2.233
-17 | -0.328 | 0.13369 | -0.059 | -2.451
-16.5 | -0.339 | 0.13016 | -0.059 | -2.606
-16 | -0.351 | 0.1214 | -0.06 | -2.888
-15.5 | -0.361 | 0.1139 | -0.06 | -3.169
-15 | -0.37 | 0.10775 | -0.061 | -3.438
-14.5 | -0.378 | 0.10253 | -0.062 | -3.691
-14 | -0.385 | 0.096 | -0.063 | -4.007
-13.5 | -0.388 | 0.09262 | -0.062 | -4.194
-13 | -0.39 | 0.08777 | -0.062 | -4.442
-12.5 | -0.388 | 0.08289 | -0.062 | -4.684
-12 | -0.383 | 0.07811 | -0.063 | -4.908
-11.5 | -0.375 | 0.07367 | -0.064 | -5.091
-11 | -0.365 | 0.06583 | -0.073 | -5.537
-10.5 | -0.347 | 0.06263 | -0.073 | -5.546
-10 | -0.329 | 0.0561 | -0.081 | -5.859
-9.5 | -0.311 | 0.04384 | -0.096 | -7.091
-9 | -0.312 | 0.01528 | -0.124 | -20.383
-8.5 | -0.291 | 0.0086 | -0.134 | -33.798
-8 | -0.249 | 0.00787 | -0.136 | -31.65
-7.5 | -0.2 | 0.00747 | -0.137 | -26.815
-7 | -0.148 | 0.00716 | -0.138 | -20.748
-6.5 | -0.094 | 0.00695 | -0.138 | -13.543
-6 | -0.038 | 0.00674 | -0.139 | -5.601
-5.5 | 0.02 | 0.00656 | -0.139 | 3.04
-5 | 0.078 | 0.00651 | -0.14 | 12.05
-4.5 | 0.137 | 0.00637 | -0.14 | 21.563
-4 | 0.197 | 0.00608 | -0.141 | 32.346
-3.5 | 0.256 | 0.0059 | -0.141 | 43.36
-3 | 0.316 | 0.00577 | -0.142 | 54.643
-2.5 | 0.375 | 0.00572 | -0.143 | 65.555
-2 | 0.435 | 0.00567 | -0.143 | 76.757
-1.5 | 0.494 | 0.00567 | -0.144 | 87.172
-1 | 0.552 | 0.00567 | -0.144 | 97.395
-0.5 | 0.611 | 0.00575 | -0.145 | 106.341
0 | 0.67 | 0.00586 | -0.145 | 114.38
0.5 | 0.729 | 0.00596 | -0.146 | 122.219
1 | 0.787 | 0.00612 | -0.146 | 128.619
1.5 | 0.845 | 0.00629 | -0.147 | 134.357
2 | 0.903 | 0.00652 | -0.147 | 138.493
2.5 | 0.961 | 0.00685 | -0.147 | 140.396
3 | 1.019 | 0.00721 | -0.148 | 141.193
3.5 | 1.076 | 0.00762 | -0.148 | 141.158
4 | 1.132 | 0.00812 | -0.149 | 139.312
4.5 | 1.186 | 0.00869 | -0.149 | 136.376
5 | 1.237 | 0.0094 | -0.15 | 131.596
5.5 | 1.286 | 0.00822 | -0.15 | 156.398
6 | 1.331 | 0.00878 | -0.15 | 151.684
6.5 | 1.374 | 0.01011 | -0.151 | 135.866
7 | 1.413 | 0.01051 | -0.151 | 134.36
7.5 | 1.448 | 0.00952 | -0.151 | 152.185
8 | 1.48 | 0.00994 | -0.151 | 148.887
8.5 | 1.506 | 0.01037 | -0.152 | 145.304
9 | 1.519 | 0.01616 | -0.152 | 94.022
9.5 | 1.521 | 0.01698 | -0.152 | 89.564
10 | 1.514 | 0.01785 | -0.152 | 84.839
10.5 | 1.498 | 0.01875 | -0.153 | 79.867
11 | 1.473 | 0.01985 | -0.153 | 74.228
11.5 | 1.439 | 0.02132 | -0.153 | 67.511
12 | 1.397 | 0.02264 | -0.152 | 61.73
12.5 | 1.346 | 0.02445 | -0.151 | 55.055
13 | 1.287 | 0.02692 | -0.15 | 47.829
13.5 | 1.219 | 0.03091 | -0.148 | 39.428
14 | 1.069 | 0.06097 | -0.128 | 17.542
14.5 | 0.962 | 0.09504 | -0.104 | 10.122

## 58. Re 3M Mach 0.00 (2)
BIGFOIL.COM POLAR EXPORT
e66
EPPLER 66 |  |  |  | Cl Max: | 1.7857 | at alpha= | 17 | deg
XFOIL ncrit=9 |  |  |  | L/D Max: | 160.669 | at alpha= | 2.5 | deg
Re: | 3000000 |  |  | Cd Min: | 0.10798 | at alpha= | 20 | deg
Mach: | 0 |  |  | Cl=0 at alpha= | -5.4729 | deg
|  |  |  | @ Cl=0.1, Cd= | 0.0057716
|  |  |  | @ Cl=0.4, Cd= | 0.0047316
|  |  |  | @ Cl=0.6, Cd= | 0.0046
alpha (deg) | Cl | Cd | Cm | Cl/Cd
-12.5 | -0.7669 | 0.02763 | -0.1242 | -27.7561
-12 | -0.7181 | 0.02271 | -0.1321 | -31.6204
-11.5 | -0.6764 | 0.01899 | -0.1349 | -35.6187
-11 | -0.6246 | 0.01681 | -0.1369 | -37.1565
-10.5 | -0.566 | 0.01471 | -0.1399 | -38.4772
-10 | -0.5045 | 0.01313 | -0.1428 | -38.4235
-9.5 | -0.4467 | 0.01178 | -0.1444 | -37.9202
-9 | -0.3959 | 0.01079 | -0.1441 | -36.6914
-8.5 | -0.3398 | 0.00896 | -0.1453 | -37.9241
-8 | -0.2813 | 0.00823 | -0.1463 | -34.1798
-7.5 | -0.2246 | 0.00776 | -0.1468 | -28.9433
-7 | -0.1685 | 0.00739 | -0.147 | -22.8011
-6.5 | -0.1135 | 0.00682 | -0.147 | -16.6422
-6 | -0.0582 | 0.0065 | -0.147 | -8.9538
-5.5 | -0.003 | 0.00622 | -0.147 | -0.48232
-5 | 0.0523 | 0.00597 | -0.1469 | 8.7605
-4.5 | 0.1076 | 0.00574 | -0.1468 | 18.7456
-4 | 0.1627 | 0.00545 | -0.1468 | 29.8532
-3.5 | 0.2178 | 0.00522 | -0.1467 | 41.7241
-3 | 0.2728 | 0.00505 | -0.1466 | 54.0198
-2.5 | 0.3277 | 0.00491 | -0.1465 | 66.7413
-2 | 0.3828 | 0.00476 | -0.1464 | 80.4202
-1.5 | 0.4374 | 0.00467 | -0.1462 | 93.6617
-1 | 0.4922 | 0.00462 | -0.1461 | 106.5368
-0.5 | 0.5465 | 0.0046 | -0.1458 | 118.8043
0 | 0.6007 | 0.0046 | -0.1456 | 130.587
0.5 | 0.6545 | 0.00466 | -0.1453 | 140.4506
1 | 0.708 | 0.00475 | -0.1449 | 149.0526
1.5 | 0.7606 | 0.00492 | -0.1443 | 154.5935
2 | 0.8128 | 0.00513 | -0.1437 | 158.4405
2.5 | 0.8644 | 0.00538 | -0.143 | 160.6691
3 | 0.9148 | 0.0057 | -0.142 | 160.4912
3.5 | 0.9629 | 0.00612 | -0.1406 | 157.3366
4 | 1.006 | 0.00654 | -0.138 | 153.8226
4.5 | 1.0537 | 0.00701 | -0.1365 | 150.3138
5 | 1.0997 | 0.00779 | -0.1348 | 141.1682
5.5 | 1.1468 | 0.00847 | -0.1334 | 135.3955
6 | 1.1934 | 0.00915 | -0.1318 | 130.4262
6.5 | 1.2396 | 0.00984 | -0.1302 | 125.9756
7 | 1.284 | 0.01062 | -0.1283 | 120.904
7.5 | 1.328 | 0.01139 | -0.1264 | 116.5935
8 | 1.3706 | 0.01221 | -0.1242 | 112.2523
8.5 | 1.4145 | 0.01285 | -0.1222 | 110.0778
9 | 1.4555 | 0.01354 | -0.1197 | 107.4963
9.5 | 1.4936 | 0.01419 | -0.1167 | 105.2572
10 | 1.5285 | 0.01501 | -0.1131 | 101.8321
10.5 | 1.5642 | 0.01577 | -0.1098 | 99.1883
11 | 1.5961 | 0.01678 | -0.106 | 95.1192
11.5 | 1.6284 | 0.01774 | -0.1025 | 91.7926
12 | 1.6567 | 0.01897 | -0.0985 | 87.3326
12.5 | 1.6816 | 0.02045 | -0.0941 | 82.2298
13 | 1.7081 | 0.02185 | -0.0904 | 78.1739
13.5 | 1.7313 | 0.02351 | -0.0864 | 73.641
14 | 1.7515 | 0.02547 | -0.0824 | 68.7672
14.5 | 1.7681 | 0.0278 | -0.0784 | 63.6007
15 | 1.7798 | 0.03069 | -0.0744 | 57.9928
15.5 | 1.7847 | 0.03437 | -0.0704 | 51.9261
16 | 1.7788 | 0.03941 | -0.0666 | 45.1358
16.5 | 1.7839 | 0.04376 | -0.0643 | 40.7655
17 | 1.7857 | 0.04883 | -0.0628 | 36.5697
17.5 | 1.7822 | 0.055 | -0.062 | 32.4036
18 | 1.7749 | 0.0622 | -0.0623 | 28.5354
18.5 | 1.7623 | 0.07079 | -0.0638 | 24.8948
19 | 1.7433 | 0.0811 | -0.0668 | 21.4957
19.5 | 1.718 | 0.09328 | -0.0715 | 18.4177
20 | 1.6835 | 0.10798 | -0.0783 | 15.5909

## 59. Re 3M Mach 0.10 (1)
BIGFOIL.COM POLAR EXPORT
e66
EPPLER 66 |  |  |  | Cl Max: | 1.519 | at alpha= | 9 | deg
JavaFoil+Calcfoil stall+Eppler ext transition |  |  |  | L/D Max: | 156.119 | at alpha= | 5.5 | deg
Re: | 3000000 |  |  | Cd Min: | 0.00568 | at alpha= | -1.5 | deg
Mach: | 0.1 |  |  | Cl=0 at alpha= | -5.6724 | deg
|  |  |  | @ Cl=0.1, Cd= | 0.0064451
|  |  |  | @ Cl=0.4, Cd= | 0.0057147
|  |  |  | @ Cl=0.6, Cd= | 0.0057405
alpha (deg) | Cl | Cd | Cm | Cl/Cd
-17.5 | -0.277 | 0.14144 | -0.06 | -1.96
-17 | -0.291 | 0.13446 | -0.059 | -2.165
-16.5 | -0.305 | 0.13158 | -0.058 | -2.316
-16 | -0.318 | 0.12221 | -0.059 | -2.605
-15.5 | -0.331 | 0.11629 | -0.06 | -2.849
-15 | -0.343 | 0.10874 | -0.06 | -3.157
-14.5 | -0.354 | 0.10405 | -0.061 | -3.403
-14 | -0.363 | 0.09867 | -0.062 | -3.681
-13.5 | -0.37 | 0.09398 | -0.061 | -3.935
-13 | -0.374 | 0.08911 | -0.062 | -4.198
-12.5 | -0.375 | 0.08385 | -0.062 | -4.475
-12 | -0.373 | 0.07897 | -0.063 | -4.722
-11.5 | -0.367 | 0.07416 | -0.064 | -4.946
-11 | -0.358 | 0.06683 | -0.071 | -5.355
-10.5 | -0.343 | 0.06364 | -0.071 | -5.382
-10 | -0.325 | 0.05765 | -0.078 | -5.634
-9.5 | -0.306 | 0.04815 | -0.09 | -6.346
-9 | -0.301 | 0.02115 | -0.119 | -14.25
-8.5 | -0.288 | 0.00907 | -0.134 | -31.77
-8 | -0.249 | 0.00797 | -0.137 | -31.283
-7.5 | -0.201 | 0.00749 | -0.138 | -26.824
-7 | -0.149 | 0.0072 | -0.138 | -20.701
-6.5 | -0.094 | 0.00692 | -0.139 | -13.642
-6 | -0.038 | 0.00676 | -0.139 | -5.607
-5.5 | 0.02 | 0.0066 | -0.14 | 3.035
-5 | 0.079 | 0.00647 | -0.141 | 12.172
-4.5 | 0.138 | 0.0064 | -0.141 | 21.547
-4 | 0.198 | 0.00611 | -0.142 | 32.317
-3.5 | 0.257 | 0.00591 | -0.142 | 43.51
-3 | 0.317 | 0.00579 | -0.143 | 54.818
-2.5 | 0.377 | 0.00573 | -0.143 | 65.756
-2 | 0.437 | 0.00569 | -0.144 | 76.815
-1.5 | 0.497 | 0.00568 | -0.144 | 87.451
-1 | 0.555 | 0.00571 | -0.145 | 97.14
-0.5 | 0.614 | 0.00575 | -0.145 | 106.797
0 | 0.673 | 0.00589 | -0.146 | 114.401
0.5 | 0.732 | 0.006 | -0.146 | 122.125
1 | 0.791 | 0.00613 | -0.147 | 129.008
1.5 | 0.85 | 0.00634 | -0.147 | 134.076
2 | 0.908 | 0.00654 | -0.148 | 138.806
2.5 | 0.966 | 0.00688 | -0.148 | 140.473
3 | 1.024 | 0.00724 | -0.149 | 141.33
3.5 | 1.081 | 0.00766 | -0.149 | 141.094
4 | 1.137 | 0.00816 | -0.15 | 139.284
4.5 | 1.191 | 0.00875 | -0.15 | 136.138
5 | 1.243 | 0.00948 | -0.15 | 131.029
5.5 | 1.291 | 0.00827 | -0.151 | 156.119
6 | 1.337 | 0.00884 | -0.151 | 151.277
6.5 | 1.379 | 0.01017 | -0.151 | 135.549
7 | 1.418 | 0.0106 | -0.152 | 133.795
7.5 | 1.453 | 0.00958 | -0.152 | 151.567
8 | 1.483 | 0.01001 | -0.152 | 148.074
8.5 | 1.508 | 0.01045 | -0.152 | 144.254
9 | 1.519 | 0.01638 | -0.153 | 92.736
9.5 | 1.518 | 0.01721 | -0.153 | 88.211
10 | 1.507 | 0.01812 | -0.153 | 83.194
10.5 | 1.486 | 0.01917 | -0.153 | 77.519
11 | 1.457 | 0.02022 | -0.153 | 72.03
11.5 | 1.417 | 0.02156 | -0.153 | 65.727
12 | 1.367 | 0.02323 | -0.153 | 58.846
12.5 | 1.308 | 0.02544 | -0.152 | 51.4
13 | 1.24 | 0.02849 | -0.15 | 43.512
13.5 | 1.152 | 0.03549 | -0.145 | 32.476
14 | 0.965 | 0.08984 | -0.106 | 10.744

## 60. Re 3M Mach 0.10 (2)
BIGFOIL.COM POLAR EXPORT
e66
EPPLER 66 |  |  |  | Cl Max: | 1.769 | at alpha= | 15 | deg
XFOIL ncrit=9 |  |  |  | L/D Max: | 160.87 | at alpha= | 2.5 | deg
Re: | 3000000 |  |  | Cd Min: | 0.12537 | at alpha= | 20 | deg
Mach: | 0.1 |  |  | Cl=0 at alpha= | -5.4659 | deg
|  |  |  | @ Cl=0.1, Cd= | 0.005781
|  |  |  | @ Cl=0.4, Cd= | 0.0047446
|  |  |  | @ Cl=0.6, Cd= | 0.0046194
alpha (deg) | Cl | Cd | Cm | Cl/Cd
-11 | -0.626 | 0.01883 | -0.1373 | -33.2448
-10.5 | -0.5698 | 0.01596 | -0.1407 | -35.7018
-10 | -0.5082 | 0.01397 | -0.1438 | -36.378
-9.5 | -0.4495 | 0.01231 | -0.1458 | -36.515
-9 | -0.3993 | 0.01118 | -0.1452 | -35.7156
-8.5 | -0.343 | 0.00926 | -0.1464 | -37.041
-8 | -0.2839 | 0.00836 | -0.1475 | -33.9593
-7.5 | -0.2269 | 0.00784 | -0.1478 | -28.9413
-7 | -0.1705 | 0.00744 | -0.148 | -22.9167
-6.5 | -0.1151 | 0.00687 | -0.1479 | -16.754
-6 | -0.0593 | 0.00657 | -0.1479 | -9.0259
-5.5 | -0.0038 | 0.00624 | -0.1478 | -0.60897
-5 | 0.0519 | 0.00598 | -0.1477 | 8.6789
-4.5 | 0.1075 | 0.00575 | -0.1476 | 18.6957
-4 | 0.1631 | 0.00548 | -0.1475 | 29.7628
-3.5 | 0.2185 | 0.00523 | -0.1474 | 41.7782
-3 | 0.2737 | 0.00507 | -0.1472 | 53.9842
-2.5 | 0.3292 | 0.00492 | -0.1471 | 66.9106
-2 | 0.3845 | 0.00477 | -0.1471 | 80.608
-1.5 | 0.4395 | 0.00468 | -0.1469 | 93.9103
-1 | 0.4944 | 0.00464 | -0.1467 | 106.5517
-0.5 | 0.5491 | 0.00461 | -0.1465 | 119.1106
0 | 0.6035 | 0.00462 | -0.1462 | 130.6277
0.5 | 0.6576 | 0.00468 | -0.1458 | 140.5128
1 | 0.7115 | 0.00477 | -0.1455 | 149.1614
1.5 | 0.7644 | 0.00493 | -0.1449 | 155.0507
2 | 0.8168 | 0.00515 | -0.1443 | 158.6019
2.5 | 0.8687 | 0.0054 | -0.1435 | 160.8704
3 | 0.9193 | 0.00573 | -0.1425 | 160.4363
3.5 | 0.9676 | 0.00616 | -0.141 | 157.0779
4 | 1.011 | 0.00658 | -0.1384 | 153.6474
4.5 | 1.0589 | 0.00705 | -0.1368 | 150.1986
5 | 1.105 | 0.00784 | -0.1351 | 140.9439
5.5 | 1.1523 | 0.00852 | -0.1336 | 135.2465
6 | 1.1992 | 0.00921 | -0.1319 | 130.2063
6.5 | 1.2453 | 0.00993 | -0.1302 | 125.4079
7 | 1.29 | 0.0107 | -0.1282 | 120.5607
7.5 | 1.3339 | 0.0115 | -0.1261 | 115.9913
8 | 1.3765 | 0.01232 | -0.1237 | 111.7289
8.5 | 1.4202 | 0.01299 | -0.1216 | 109.3303
9 | 1.4601 | 0.01366 | -0.1187 | 106.8887
9.5 | 1.4974 | 0.01437 | -0.1153 | 104.2032
10 | 1.5333 | 0.01518 | -0.1118 | 101.0079
10.5 | 1.5679 | 0.01605 | -0.1082 | 97.6885
11 | 1.6003 | 0.01706 | -0.1044 | 93.8042
11.5 | 1.6315 | 0.01815 | -0.1005 | 89.8898
12 | 1.6564 | 0.01966 | -0.0959 | 84.2523
12.5 | 1.6841 | 0.02102 | -0.0919 | 80.1189
13 | 1.7093 | 0.02258 | -0.0879 | 75.6997
13.5 | 1.7308 | 0.02447 | -0.0837 | 70.7315
14 | 1.7489 | 0.02672 | -0.0795 | 65.4528
14.5 | 1.7626 | 0.02943 | -0.0753 | 59.8913
15 | 1.769 | 0.03296 | -0.0711 | 53.6711
15.5 | 1.7668 | 0.03758 | -0.0671 | 47.0144
16 | 1.7664 | 0.04245 | -0.0642 | 41.6113
16.5 | 1.7679 | 0.04756 | -0.0623 | 37.172
17 | 1.7652 | 0.05362 | -0.0614 | 32.9206
17.5 | 1.7568 | 0.06098 | -0.0615 | 28.8094
18 | 1.743 | 0.06978 | -0.0629 | 24.9785
18.5 | 1.7231 | 0.08033 | -0.0659 | 21.4503
19 | 1.6958 | 0.09298 | -0.0709 | 18.2383
19.5 | 1.661 | 0.10789 | -0.0779 | 15.3953
20 | 1.6177 | 0.12537 | -0.0874 | 12.9034

## 61. Re 3M Mach 0.25 (1)
BIGFOIL.COM POLAR EXPORT
e66
EPPLER 66 |  |  |  | Cl Max: | 1.511 | at alpha= | 8.5 | deg
JavaFoil+Calcfoil stall+Eppler ext transition |  |  |  | L/D Max: | 154.164 | at alpha= | 5.5 | deg
Re: | 3000000 |  |  | Cd Min: | 0.00576 | at alpha= | -2 | deg
Mach: | 0.25 |  |  | Cl=0 at alpha= | -5.675 | deg
|  |  |  | @ Cl=0.1, Cd= | 0.0065282
|  |  |  | @ Cl=0.4, Cd= | 0.0057916
|  |  |  | @ Cl=0.6, Cd= | 0.0058095
alpha (deg) | Cl | Cd | Cm | Cl/Cd
-15.5 | -0.056 | 0.11614 | -0.065 | -0.486
-15 | -0.054 | 0.11124 | -0.065 | -0.481
-14.5 | -0.096 | 0.10656 | -0.064 | -0.9
-14 | -0.155 | 0.10268 | -0.062 | -1.513
-13.5 | -0.196 | 0.09846 | -0.06 | -1.993
-13 | -0.23 | 0.09389 | -0.058 | -2.449
-12.5 | -0.258 | 0.0886 | -0.06 | -2.911
-12 | -0.28 | 0.08305 | -0.06 | -3.367
-11.5 | -0.295 | 0.07819 | -0.061 | -3.77
-11 | -0.303 | 0.07169 | -0.065 | -4.23
-10.5 | -0.304 | 0.06715 | -0.066 | -4.527
-10 | -0.297 | 0.06347 | -0.066 | -4.678
-9.5 | -0.283 | 0.05858 | -0.07 | -4.835
-9 | -0.264 | 0.05183 | -0.081 | -5.096
-8.5 | -0.249 | 0.03288 | -0.109 | -7.564
-8 | -0.245 | 0.00879 | -0.138 | -27.861
-7.5 | -0.203 | 0.00782 | -0.141 | -25.899
-7 | -0.151 | 0.00739 | -0.142 | -20.455
-6.5 | -0.096 | 0.00714 | -0.143 | -13.493
-6 | -0.039 | 0.0069 | -0.143 | -5.621
-5.5 | 0.021 | 0.00669 | -0.144 | 3.069
-5 | 0.081 | 0.00655 | -0.144 | 12.334
-4.5 | 0.142 | 0.00648 | -0.145 | 21.837
-4 | 0.203 | 0.00635 | -0.146 | 31.959
-3.5 | 0.264 | 0.00602 | -0.146 | 43.9
-3 | 0.326 | 0.00586 | -0.147 | 55.59
-2.5 | 0.387 | 0.0058 | -0.147 | 66.749
-2 | 0.449 | 0.00576 | -0.148 | 78.021
-1.5 | 0.51 | 0.00577 | -0.148 | 88.396
-1 | 0.57 | 0.00578 | -0.149 | 98.708
-0.5 | 0.631 | 0.00584 | -0.149 | 107.988
0 | 0.692 | 0.00598 | -0.15 | 115.631
0.5 | 0.752 | 0.00611 | -0.15 | 123.112
1 | 0.813 | 0.00625 | -0.151 | 130.049
1.5 | 0.873 | 0.00648 | -0.151 | 134.717
2 | 0.933 | 0.00672 | -0.152 | 138.874
2.5 | 0.992 | 0.00709 | -0.152 | 139.995
3 | 1.051 | 0.00748 | -0.153 | 140.604
3.5 | 1.11 | 0.00794 | -0.153 | 139.78
4 | 1.168 | 0.00851 | -0.154 | 137.246
4.5 | 1.223 | 0.00917 | -0.154 | 133.321
5 | 1.274 | 0.00996 | -0.155 | 127.971
5.5 | 1.322 | 0.00858 | -0.155 | 154.164
6 | 1.366 | 0.00935 | -0.155 | 146.066
6.5 | 1.406 | 0.00921 | -0.155 | 152.692
7 | 1.442 | 0.0096 | -0.156 | 150.261
7.5 | 1.472 | 0.01001 | -0.156 | 147.018
8 | 1.495 | 0.01052 | -0.156 | 142.136
8.5 | 1.511 | 0.01667 | -0.157 | 90.612
9 | 1.506 | 0.01762 | -0.157 | 85.426
9.5 | 1.481 | 0.01863 | -0.157 | 79.535
10 | 1.441 | 0.01982 | -0.157 | 72.727
10.5 | 1.384 | 0.02128 | -0.157 | 65.032
11 | 1.308 | 0.02308 | -0.157 | 56.651
11.5 | 1.208 | 0.02618 | -0.155 | 46.116
12 | 1.019 | 0.04752 | -0.136 | 21.451
12.5 | 0.837 | 0.09093 | -0.087 | 9.207
13 | 0.737 | 0.10064 | -0.077 | 7.324
13.5 | 0.635 | 0.10789 | -0.075 | 5.888

## 62. Re 3M Mach 0.25 (2)
BIGFOIL.COM POLAR EXPORT
e66
EPPLER 66 |  |  |  | Cl Max: | 1.7055 | at alpha= | 14 | deg
XFOIL ncrit=9 |  |  |  | L/D Max: | 160.721 | at alpha= | 2.5 | deg
Re: | 3000000 |  |  | Cd Min: | 0.17791 | at alpha= | 19 | deg
Mach: | 0.25 |  |  | Cl=0 at alpha= | -5.4249 | deg
|  |  |  | @ Cl=0.1, Cd= | 0.0058903
|  |  |  | @ Cl=0.4, Cd= | 0.0048383
|  |  |  | @ Cl=0.6, Cd= | 0.0046966
alpha (deg) | Cl | Cd | Cm | Cl/Cd
-10 | -0.429 | 0.05507 | -0.1009 | -7.7901
-9.5 | -0.4559 | 0.01969 | -0.1493 | -23.1539
-9 | -0.411 | 0.01561 | -0.1508 | -26.3293
-8.5 | -0.3576 | 0.01165 | -0.1527 | -30.6953
-8 | -0.2994 | 0.00951 | -0.1534 | -31.4826
-7.5 | -0.2402 | 0.00855 | -0.1535 | -28.0936
-7 | -0.1819 | 0.00786 | -0.1532 | -23.1425
-6.5 | -0.124 | 0.00732 | -0.1528 | -16.9399
-5.5 | -0.0087 | 0.0064 | -0.1521 | -1.3594
-5 | 0.0492 | 0.00611 | -0.1518 | 8.0524
-4.5 | 0.107 | 0.00586 | -0.1516 | 18.2594
-4 | 0.1645 | 0.00562 | -0.1513 | 29.2705
-3.5 | 0.2219 | 0.00534 | -0.1512 | 41.5543
-3 | 0.2794 | 0.00513 | -0.151 | 54.4639
-2.5 | 0.3366 | 0.005 | -0.1508 | 67.32
-2 | 0.3933 | 0.00485 | -0.1506 | 81.0928
-1.5 | 0.4504 | 0.00475 | -0.1504 | 94.8211
-1 | 0.5069 | 0.00471 | -0.1502 | 107.6221
-0.5 | 0.5631 | 0.00469 | -0.1499 | 120.064
0 | 0.6192 | 0.0047 | -0.1495 | 131.7447
0.5 | 0.6751 | 0.00476 | -0.1492 | 141.8277
1 | 0.7303 | 0.00487 | -0.1487 | 149.9589
1.5 | 0.7849 | 0.00503 | -0.148 | 156.0437
2 | 0.8388 | 0.00527 | -0.1472 | 159.1651
2.5 | 0.892 | 0.00555 | -0.1463 | 160.7207
3 | 0.9442 | 0.00588 | -0.1451 | 160.5782
3.5 | 0.994 | 0.00632 | -0.1434 | 157.2785
4 | 1.0386 | 0.00678 | -0.1405 | 153.1858
4.5 | 1.0868 | 0.00728 | -0.1384 | 149.2857
5 | 1.1342 | 0.00808 | -0.1363 | 140.3713
5.5 | 1.182 | 0.00883 | -0.1343 | 133.8618
6 | 1.2294 | 0.00958 | -0.1321 | 128.3299
6.5 | 1.2764 | 0.01033 | -0.1298 | 123.5624
7 | 1.3209 | 0.01119 | -0.127 | 118.0429
7.5 | 1.363 | 0.01212 | -0.1238 | 112.4587
8 | 1.404 | 0.01287 | -0.1201 | 109.0909
8.5 | 1.4429 | 0.01368 | -0.1162 | 105.4751
9 | 1.4828 | 0.01446 | -0.1124 | 102.545
9.5 | 1.52 | 0.01542 | -0.1083 | 98.5733
10 | 1.5543 | 0.01654 | -0.1038 | 93.9722
10.5 | 1.5877 | 0.01772 | -0.0993 | 89.5993
11 | 1.6165 | 0.01924 | -0.0944 | 84.0177
11.5 | 1.6408 | 0.02111 | -0.089 | 77.7262
12 | 1.6639 | 0.02314 | -0.084 | 71.9058
12.5 | 1.6823 | 0.02563 | -0.0788 | 65.6379
13 | 1.6969 | 0.02857 | -0.0738 | 59.3945
13.5 | 1.7046 | 0.03232 | -0.0689 | 52.7413
14 | 1.7055 | 0.037 | -0.0646 | 46.0946
14.5 | 1.6974 | 0.04306 | -0.0611 | 39.4194
15 | 1.6754 | 0.05141 | -0.0592 | 32.589
15.5 | 1.6464 | 0.06184 | -0.0597 | 26.6235
16 | 1.619 | 0.07341 | -0.0625 | 22.0542
16.5 | 1.5868 | 0.08705 | -0.0678 | 18.2286
17 | 1.5485 | 0.1031 | -0.0756 | 15.0194
17.5 | 1.5084 | 0.12057 | -0.0854 | 12.5106
18 | 1.4635 | 0.1399 | -0.0971 | 10.461
18.5 | 1.423 | 0.15898 | -0.1092 | 8.9508
19 | 1.3854 | 0.17791 | -0.1217 | 7.7871

## 63. Re 3M Mach 0.50 (1)
BIGFOIL.COM POLAR EXPORT
e66
EPPLER 66 |  |  |  | Cl Max: | 1.465 | at alpha= | 6 | deg
JavaFoil+Calcfoil stall+Eppler ext transition |  |  |  | L/D Max: | 170.637 | at alpha= | 3 | deg
Re: | 3000000 |  |  | Cd Min: | 0.00609 | at alpha= | -2 | deg
Mach: | 0.5 |  |  | Cl=0 at alpha= | -5.6719 | deg
|  |  |  | @ Cl=0.1, Cd= | 0.0069979
|  |  |  | @ Cl=0.4, Cd= | 0.0061783
|  |  |  | @ Cl=0.6, Cd= | 0.006122
alpha (deg) | Cl | Cd | Cm | Cl/Cd
-20 | -0.776 | 0.16518 | -0.081 | -4.7
-19.5 | -0.75 | 0.16049 | -0.081 | -4.671
-19 | -0.723 | 0.15696 | -0.081 | -4.606
-18.5 | -0.698 | 0.15816 | -0.084 | -4.412
-18 | -0.671 | 0.14847 | -0.084 | -4.519
-17.5 | -0.643 | 0.14207 | -0.082 | -4.525
-17 | -0.614 | 0.13792 | -0.079 | -4.455
-16.5 | -0.587 | 0.13397 | -0.078 | -4.385
-16 | -0.56 | 0.13094 | -0.078 | -4.28
-15.5 | -0.533 | 0.12461 | -0.078 | -4.281
-15 | -0.506 | 0.1192 | -0.078 | -4.249
-14.5 | -0.479 | 0.1146 | -0.077 | -4.184
-14 | -0.453 | 0.11296 | -0.08 | -4.012
-13.5 | -0.425 | 0.10704 | -0.076 | -3.971
-13 | -0.397 | 0.10092 | -0.073 | -3.938
-12.5 | -0.37 | 0.09599 | -0.073 | -3.859
-12 | -0.343 | 0.09252 | -0.073 | -3.713
-11.5 | -0.317 | 0.09117 | -0.073 | -3.472
-11 | -0.289 | 0.08581 | -0.074 | -3.373
-10.5 | -0.262 | 0.08136 | -0.073 | -3.224
-10 | -0.235 | 0.07073 | -0.074 | -3.326
-9.5 | -0.208 | 0.06325 | -0.075 | -3.293
-9 | -0.181 | 0.05834 | -0.077 | -3.107
-8.5 | -0.154 | 0.05332 | -0.082 | -2.896
-8 | -0.128 | 0.0481 | -0.09 | -2.657
-7.5 | -0.099 | 0.05331 | -0.066 | -1.861
-7 | -0.109 | 0.04789 | -0.068 | -2.285
-6.5 | -0.096 | 0.00945 | -0.154 | -10.145
-6 | -0.042 | 0.00769 | -0.16 | -5.426
-5.5 | 0.022 | 0.00729 | -0.161 | 3.086
-5 | 0.089 | 0.00704 | -0.161 | 12.661
-4.5 | 0.157 | 0.00678 | -0.162 | 23.159
-4 | 0.226 | 0.00669 | -0.163 | 33.725
-3.5 | 0.295 | 0.0064 | -0.163 | 46.048
-3 | 0.364 | 0.00622 | -0.164 | 58.493
-2.5 | 0.433 | 0.00614 | -0.165 | 70.493
-2 | 0.502 | 0.00609 | -0.165 | 82.447
-1.5 | 0.571 | 0.0061 | -0.166 | 93.497
-1 | 0.637 | 0.00615 | -0.166 | 103.544
-0.5 | 0.705 | 0.00629 | -0.167 | 112.154
0 | 0.773 | 0.00645 | -0.168 | 119.822
0.5 | 0.84 | 0.00663 | -0.168 | 126.759
1 | 0.908 | 0.00686 | -0.169 | 132.233
1.5 | 0.975 | 0.00717 | -0.169 | 135.895
2 | 1.041 | 0.00759 | -0.17 | 137.214
2.5 | 1.107 | 0.00808 | -0.17 | 137.096
3 | 1.173 | 0.00687 | -0.171 | 170.637
3.5 | 1.236 | 0.00739 | -0.171 | 167.282
4 | 1.297 | 0.008 | -0.172 | 162.201
4.5 | 1.353 | 0.00868 | -0.172 | 155.938
5 | 1.402 | 0.00826 | -0.172 | 169.8
5.5 | 1.441 | 0.00905 | -0.173 | 159.297
6 | 1.465 | 0.01621 | -0.173 | 90.352
6.5 | 1.464 | 0.01747 | -0.173 | 83.819
7 | 1.415 | 0.01892 | -0.174 | 74.809
7.5 | 1.186 | 0.02091 | -0.174 | 56.722
8 | 0.903 | 0.02308 | -0.173 | 39.112
8.5 | 0.764 | 0.06398 | -0.091 | 11.941
9 | 0.787 | 0.07373 | -0.081 | 10.668
9.5 | 0.812 | 0.07578 | -0.078 | 10.714
10 | 0.839 | 0.07994 | -0.082 | 10.492
10.5 | 0.869 | 0.08686 | -0.094 | 10.003
11 | 0.892 | 0.09138 | -0.087 | 9.76

## 64. Re 3M Mach 0.50 (2)
BIGFOIL.COM POLAR EXPORT
e66
EPPLER 66 |  |  |  | Cl Max: | 1.5396 | at alpha= | 9 | deg
XFOIL ncrit=9 |  |  |  | L/D Max: | 160.617 | at alpha= | 2.5 | deg
Re: | 3000000 |  |  | Cd Min: | 0.25879 | at alpha= | -20 | deg
Mach: | 0.5 |  |  | Cl=0 at alpha= | -5.2441 | deg
|  |  |  | @ Cl=0.1, Cd= | 0.0064379
|  |  |  | @ Cl=0.4, Cd= | 0.0052406
|  |  |  | @ Cl=0.6, Cd= | 0.00505
alpha (deg) | Cl | Cd | Cm | Cl/Cd
-20 | -0.6066 | 0.25879 | 0.0031 | -2.344
-19.5 | -0.5889 | 0.25123 | -0.0001 | -2.3441
-19 | -0.5713 | 0.24392 | -0.0032 | -2.3422
-18 | -0.5376 | 0.22899 | -0.0092 | -2.3477
-17.5 | -0.5206 | 0.22287 | -0.0118 | -2.3359
-17 | -0.5043 | 0.21591 | -0.0143 | -2.3357
-16.5 | -0.4879 | 0.20819 | -0.0167 | -2.3435
-16 | -0.473 | 0.20096 | -0.0189 | -2.3537
-15.5 | -0.4501 | 0.19267 | -0.0238 | -2.3361
-15 | -0.4246 | 0.18405 | -0.0297 | -2.307
-14.5 | -0.3997 | 0.17543 | -0.0354 | -2.2784
-14 | -0.375 | 0.16688 | -0.0411 | -2.2471
-13.5 | -0.3528 | 0.15835 | -0.0465 | -2.228
-13 | -0.3289 | 0.15013 | -0.0521 | -2.1908
-12.5 | -0.3045 | 0.14213 | -0.0578 | -2.1424
-11.5 | -0.2693 | 0.12446 | -0.0672 | -2.1637
-11 | -0.2499 | 0.11652 | -0.0722 | -2.1447
-10.5 | -0.2295 | 0.10847 | -0.0776 | -2.1158
-10 | -0.2088 | 0.10007 | -0.0838 | -2.0865
-9.5 | -0.1913 | 0.09064 | -0.0909 | -2.1105
-9 | -0.1702 | 0.08177 | -0.0988 | -2.0814
-8.5 | -0.1617 | 0.07263 | -0.1051 | -2.2264
-8 | -0.1516 | 0.0626 | -0.1144 | -2.4217
-7.5 | -0.1541 | 0.05056 | -0.1269 | -3.0479
-7 | -0.1204 | 0.0285 | -0.1689 | -4.2246
-6.5 | -0.129 | 0.0168 | -0.1757 | -7.6786
-6 | -0.0959 | 0.01037 | -0.1744 | -9.2478
-5.5 | -0.0347 | 0.00789 | -0.1724 | -4.398
-5 | 0.0331 | 0.00697 | -0.1708 | 4.7489
-4.5 | 0.101 | 0.00643 | -0.1695 | 15.7076
-4 | 0.1683 | 0.00608 | -0.1685 | 27.6809
-3.5 | 0.2349 | 0.00579 | -0.1677 | 40.5699
-3 | 0.3004 | 0.00549 | -0.167 | 54.7177
-2.5 | 0.3658 | 0.00532 | -0.1664 | 68.7594
-2 | 0.4304 | 0.00517 | -0.1658 | 83.2495
-1.5 | 0.4948 | 0.00508 | -0.1653 | 97.4016
-1 | 0.5586 | 0.00505 | -0.1646 | 110.6139
-0.5 | 0.6219 | 0.00505 | -0.164 | 123.1485
0 | 0.685 | 0.00507 | -0.1633 | 135.1085
0.5 | 0.7477 | 0.00516 | -0.1625 | 144.9031
1.5 | 0.8706 | 0.00551 | -0.1602 | 158.0036
2 | 0.9302 | 0.00582 | -0.1586 | 159.8282
2.5 | 0.9894 | 0.00616 | -0.1567 | 160.6169
3 | 1.0464 | 0.0066 | -0.1543 | 158.5455
3.5 | 1.1008 | 0.00713 | -0.1512 | 154.3899
4.5 | 1.1943 | 0.00826 | -0.1412 | 144.5884
5 | 1.2406 | 0.00914 | -0.1361 | 135.733
5.5 | 1.2859 | 0.01012 | -0.1308 | 127.0652
6 | 1.3312 | 0.01112 | -0.1252 | 119.7122
6.5 | 1.3748 | 0.01225 | -0.1193 | 112.2286
7 | 1.4133 | 0.01368 | -0.1127 | 103.3114
7.5 | 1.4557 | 0.01505 | -0.1064 | 96.7243
8 | 1.4949 | 0.01669 | -0.0996 | 89.5686
8.5 | 1.5258 | 0.01897 | -0.0919 | 80.4323
9 | 1.5396 | 0.02251 | -0.0828 | 68.3963
9.5 | 1.5331 | 0.02785 | -0.0736 | 55.0485
10 | 1.5143 | 0.035 | -0.0663 | 43.2657
10.5 | 1.4875 | 0.04402 | -0.062 | 33.7915
11 | 1.4541 | 0.05508 | -0.0615 | 26.3998
11.5 | 1.4174 | 0.06819 | -0.0649 | 20.786
12 | 1.3802 | 0.08319 | -0.0719 | 16.5909
12.5 | 1.3448 | 0.09955 | -0.0814 | 13.5088
13 | 1.3133 | 0.11649 | -0.0919 | 11.2739
13.5 | 1.2843 | 0.1337 | -0.1029 | 9.6058
14 | 1.2605 | 0.15036 | -0.1136 | 8.3832

## 65. Re 4M Mach 0.00 (1)
BIGFOIL.COM POLAR EXPORT
e66
EPPLER 66 |  |  |  | Cl Max: | 1.522 | at alpha= | 9.5 | deg
JavaFoil+Calcfoil stall+Eppler ext transition |  |  |  | L/D Max: | 155.873 | at alpha= | 8 | deg
Re: | 4000000 |  |  | Cd Min: | 0.00567 | at alpha= | -1.5 | deg
Mach: | 0 |  |  | Cl=0 at alpha= | -5.6724 | deg
|  |  |  | @ Cl=0.1, Cd= | 0.006299
|  |  |  | @ Cl=0.4, Cd= | 0.0056883
|  |  |  | @ Cl=0.6, Cd= | 0.0057888
alpha (deg) | Cl | Cd | Cm | Cl/Cd
-18 | -0.304 | 0.1426 | -0.06 | -2.131
-17.5 | -0.316 | 0.13742 | -0.06 | -2.299
-17 | -0.328 | 0.1319 | -0.061 | -2.487
-16.5 | -0.34 | 0.12655 | -0.06 | -2.683
-16 | -0.351 | 0.11738 | -0.062 | -2.989
-15.5 | -0.361 | 0.11167 | -0.062 | -3.236
-15 | -0.371 | 0.10634 | -0.062 | -3.486
-14.5 | -0.379 | 0.1008 | -0.063 | -3.757
-14 | -0.385 | 0.09427 | -0.065 | -4.086
-13.5 | -0.389 | 0.09185 | -0.063 | -4.232
-13 | -0.39 | 0.08618 | -0.064 | -4.528
-12.5 | -0.389 | 0.08157 | -0.064 | -4.765
-12 | -0.384 | 0.07689 | -0.065 | -4.992
-11.5 | -0.376 | 0.07135 | -0.069 | -5.269
-11 | -0.367 | 0.06266 | -0.079 | -5.852
-10.5 | -0.349 | 0.05962 | -0.079 | -5.861
-10 | -0.333 | 0.05064 | -0.089 | -6.575
-9.5 | -0.325 | 0.02926 | -0.111 | -11.118
-9 | -0.323 | 0.0103 | -0.13 | -31.364
-8.5 | -0.294 | 0.00813 | -0.136 | -36.187
-8 | -0.249 | 0.00749 | -0.136 | -33.275
-7.5 | -0.2 | 0.00718 | -0.137 | -27.908
-7 | -0.148 | 0.00688 | -0.138 | -21.584
-6.5 | -0.094 | 0.00666 | -0.138 | -14.12
-6 | -0.038 | 0.00655 | -0.139 | -5.761
-5.5 | 0.02 | 0.00639 | -0.139 | 3.12
-5 | 0.078 | 0.00634 | -0.14 | 12.369
-4.5 | 0.137 | 0.00623 | -0.14 | 22.053
-4 | 0.197 | 0.00594 | -0.141 | 33.105
-3.5 | 0.256 | 0.00585 | -0.141 | 43.727
-3 | 0.316 | 0.00574 | -0.142 | 54.929
-2.5 | 0.375 | 0.00568 | -0.143 | 66.037
-2 | 0.435 | 0.0057 | -0.143 | 76.355
-1.5 | 0.494 | 0.00567 | -0.144 | 87.124
-1 | 0.552 | 0.00574 | -0.144 | 96.217
-0.5 | 0.611 | 0.0058 | -0.145 | 105.419
0 | 0.67 | 0.00592 | -0.145 | 113.181
0.5 | 0.729 | 0.00602 | -0.146 | 120.952
1 | 0.787 | 0.00617 | -0.146 | 127.659
1.5 | 0.845 | 0.00638 | -0.147 | 132.508
2 | 0.903 | 0.00665 | -0.147 | 135.95
2.5 | 0.961 | 0.00693 | -0.147 | 138.642
3 | 1.019 | 0.00728 | -0.148 | 139.939
3.5 | 1.076 | 0.00769 | -0.148 | 139.909
4 | 1.132 | 0.00816 | -0.149 | 138.689
4.5 | 1.186 | 0.00868 | -0.149 | 136.548
5 | 1.237 | 0.00934 | -0.15 | 132.452
5.5 | 1.286 | 0.00998 | -0.15 | 128.871
6 | 1.332 | 0.00865 | -0.15 | 153.947
6.5 | 1.374 | 0.0097 | -0.151 | 141.694
7 | 1.414 | 0.01006 | -0.151 | 140.501
7.5 | 1.449 | 0.01046 | -0.151 | 138.57
8 | 1.48 | 0.0095 | -0.151 | 155.873
8.5 | 1.507 | 0.00988 | -0.152 | 152.436
9 | 1.52 | 0.01029 | -0.152 | 147.723
9.5 | 1.522 | 0.01616 | -0.152 | 94.171
10 | 1.515 | 0.01697 | -0.152 | 89.282
10.5 | 1.499 | 0.01778 | -0.153 | 84.323
11 | 1.475 | 0.01879 | -0.153 | 78.479
11.5 | 1.442 | 0.02019 | -0.153 | 71.396
12 | 1.401 | 0.02135 | -0.153 | 65.626
12.5 | 1.351 | 0.02293 | -0.152 | 58.92
13 | 1.294 | 0.02501 | -0.151 | 51.752
13.5 | 1.231 | 0.0279 | -0.15 | 44.112
14 | 1.132 | 0.03922 | -0.142 | 28.849
14.5 | 1.003 | 0.07095 | -0.123 | 14.14

## 66. Re 4M Mach 0.00 (2)
BIGFOIL.COM POLAR EXPORT
e66
EPPLER 66 |  |  |  | Cl Max: | 1.8523 | at alpha= | 17.5 | deg
XFOIL ncrit=9 |  |  |  | L/D Max: | 159.429 | at alpha= | 2.5 | deg
Re: | 4000000 |  |  | Cd Min: | 0.2029 | at alpha= | -17.5 | deg
Mach: | 0 |  |  | Cl=0 at alpha= | -5.4675 | deg
|  |  |  | @ Cl=0.1, Cd= | 0.0054828
|  |  |  | @ Cl=0.4, Cd= | 0.0046114
|  |  |  | @ Cl=0.6, Cd= | 0.0045795
alpha (deg) | Cl | Cd | Cm | Cl/Cd
-20 | -0.3675 | 0.19657 | -0.0171 | -1.8696
-19.5 | -0.3601 | 0.19201 | -0.0188 | -1.8754
-17.5 | -0.503 | 0.2029 | -0.0095 | -2.4791
-17 | -0.4907 | 0.197 | -0.0116 | -2.4909
-16.5 | -0.4781 | 0.19181 | -0.0135 | -2.4926
-16 | -0.4648 | 0.18542 | -0.0161 | -2.5067
-15.5 | -0.4455 | 0.17785 | -0.0208 | -2.5049
-14 | -0.9165 | 0.03 | -0.1192 | -30.55
-13.5 | -0.8749 | 0.02527 | -0.1275 | -34.6221
-13 | -0.831 | 0.0204 | -0.1339 | -40.7353
-12.5 | -0.7745 | 0.01829 | -0.1375 | -42.3455
-12 | -0.7161 | 0.0163 | -0.1409 | -43.9325
-11.5 | -0.674 | 0.01447 | -0.1402 | -46.5791
-11 | -0.6156 | 0.01304 | -0.1423 | -47.2086
-10.5 | -0.5571 | 0.01167 | -0.1442 | -47.7378
-10 | -0.4972 | 0.01057 | -0.1461 | -47.0388
-9.5 | -0.4479 | 0.00968 | -0.1454 | -46.2707
-9 | -0.3892 | 0.00891 | -0.1465 | -43.6813
-8.5 | -0.3327 | 0.00831 | -0.1471 | -40.0361
-8 | -0.2779 | 0.0076 | -0.1472 | -36.5658
-7.5 | -0.2233 | 0.00711 | -0.1472 | -31.4065
-7 | -0.1685 | 0.00678 | -0.1471 | -24.8525
-6.5 | -0.1137 | 0.00646 | -0.147 | -17.6006
-6 | -0.0587 | 0.00612 | -0.1469 | -9.5915
-5.5 | -0.0036 | 0.00586 | -0.1469 | -0.61433
-5 | 0.0517 | 0.00564 | -0.1468 | 9.1667
-4.5 | 0.107 | 0.00546 | -0.1467 | 19.5971
-4 | 0.1621 | 0.00524 | -0.1466 | 30.9351
-3.5 | 0.2174 | 0.00503 | -0.1466 | 43.2207
-3 | 0.2727 | 0.00486 | -0.1466 | 56.1111
-2.5 | 0.3277 | 0.00475 | -0.1464 | 68.9895
-2 | 0.383 | 0.00463 | -0.1464 | 82.7214
-1.5 | 0.4378 | 0.00457 | -0.1463 | 95.7987
-1 | 0.4924 | 0.00455 | -0.1461 | 108.2198
-0.5 | 0.547 | 0.00456 | -0.1459 | 119.9561
0 | 0.6014 | 0.00458 | -0.1457 | 131.31
0.5 | 0.6555 | 0.00464 | -0.1455 | 141.2716
1 | 0.7089 | 0.00478 | -0.1451 | 148.3054
1.5 | 0.7615 | 0.00495 | -0.1446 | 153.8384
2 | 0.8139 | 0.00517 | -0.144 | 157.4275
2.5 | 0.8657 | 0.00543 | -0.1434 | 159.4291
3 | 0.9163 | 0.00578 | -0.1425 | 158.5294
3.5 | 0.9656 | 0.00621 | -0.1413 | 155.4911
4 | 1.0147 | 0.0066 | -0.1401 | 153.7424
5 | 1.1041 | 0.00763 | -0.1359 | 144.7051
5.5 | 1.1522 | 0.00825 | -0.1346 | 139.6606
6 | 1.1996 | 0.00888 | -0.1332 | 135.0901
6.5 | 1.2465 | 0.00953 | -0.1317 | 130.7975
7 | 1.2924 | 0.01022 | -0.1301 | 126.4579
7.5 | 1.3367 | 0.01098 | -0.1281 | 121.7395
8 | 1.3821 | 0.01161 | -0.1264 | 119.0439
8.5 | 1.4265 | 0.01225 | -0.1246 | 116.449
9 | 1.471 | 0.01281 | -0.1227 | 114.8322
9.5 | 1.5105 | 0.01352 | -0.12 | 111.7234
10 | 1.548 | 0.01414 | -0.1168 | 109.4767
10.5 | 1.5821 | 0.01496 | -0.1131 | 105.7553
11 | 1.6165 | 0.01574 | -0.1097 | 102.7001
11.5 | 1.6475 | 0.01676 | -0.1058 | 98.2995
12 | 1.6785 | 0.01779 | -0.102 | 94.3508
12.5 | 1.708 | 0.0189 | -0.0983 | 90.3704
13 | 1.7346 | 0.02022 | -0.0943 | 85.7864
13.5 | 1.7567 | 0.02187 | -0.0899 | 80.3246
14 | 1.7722 | 0.02409 | -0.085 | 73.5658
14.5 | 1.792 | 0.02608 | -0.0811 | 68.7117
15 | 1.81 | 0.0283 | -0.0774 | 63.9576
15.5 | 1.8247 | 0.03093 | -0.0738 | 58.9945
16 | 1.8364 | 0.03397 | -0.0705 | 54.0595
16.5 | 1.8453 | 0.0375 | -0.0675 | 49.208
17 | 1.8507 | 0.04165 | -0.065 | 44.4346
17.5 | 1.8523 | 0.04655 | -0.0632 | 39.7916
18 | 1.8501 | 0.05232 | -0.062 | 35.3612
18.5 | 1.8442 | 0.05905 | -0.0619 | 31.2312
19 | 1.8337 | 0.06696 | -0.0628 | 27.385
19.5 | 1.8179 | 0.07633 | -0.065 | 23.8163
20 | 1.7952 | 0.08749 | -0.0688 | 20.5189

## 67. Re 4M Mach 0.10 (1)
BIGFOIL.COM POLAR EXPORT
e66
EPPLER 66 |  |  |  | Cl Max: | 1.52 | at alpha= | 9 | deg
JavaFoil+Calcfoil stall+Eppler ext transition |  |  |  | L/D Max: | 158.213 | at alpha= | 7.5 | deg
Re: | 4000000 |  |  | Cd Min: | 0.00568 | at alpha= | -1.5 | deg
Mach: | 0.1 |  |  | Cl=0 at alpha= | -5.6724 | deg
|  |  |  | @ Cl=0.1, Cd= | 0.0062858
|  |  |  | @ Cl=0.4, Cd= | 0.0057015
|  |  |  | @ Cl=0.6, Cd= | 0.0058034
alpha (deg) | Cl | Cd | Cm | Cl/Cd
-17.5 | -0.277 | 0.13862 | -0.061 | -2.001
-17 | -0.291 | 0.13136 | -0.061 | -2.218
-16.5 | -0.305 | 0.12749 | -0.06 | -2.392
-16 | -0.319 | 0.12072 | -0.061 | -2.64
-15.5 | -0.332 | 0.1143 | -0.062 | -2.902
-15 | -0.344 | 0.10809 | -0.063 | -3.18
-14.5 | -0.354 | 0.10209 | -0.063 | -3.472
-14 | -0.363 | 0.09665 | -0.063 | -3.76
-13.5 | -0.37 | 0.09236 | -0.064 | -4.009
-13 | -0.375 | 0.08633 | -0.064 | -4.338
-12.5 | -0.376 | 0.0819 | -0.064 | -4.586
-12 | -0.373 | 0.07803 | -0.065 | -4.784
-11.5 | -0.367 | 0.0726 | -0.066 | -5.057
-11 | -0.36 | 0.06425 | -0.077 | -5.596
-10.5 | -0.344 | 0.0612 | -0.076 | -5.623
-10 | -0.328 | 0.05368 | -0.085 | -6.105
-9.5 | -0.315 | 0.03716 | -0.104 | -8.483
-9 | -0.318 | 0.01186 | -0.128 | -26.798
-8.5 | -0.291 | 0.00733 | -0.135 | -39.716
-8 | -0.249 | 0.00759 | -0.137 | -32.87
-7.5 | -0.201 | 0.00727 | -0.138 | -27.612
-7 | -0.149 | 0.00692 | -0.138 | -21.534
-6.5 | -0.094 | 0.0067 | -0.139 | -14.087
-6 | -0.038 | 0.00657 | -0.139 | -5.768
-5.5 | 0.02 | 0.00643 | -0.14 | 3.118
-5 | 0.079 | 0.0063 | -0.141 | 12.499
-4.5 | 0.138 | 0.00626 | -0.141 | 22.041
-4 | 0.198 | 0.00597 | -0.142 | 33.097
-3.5 | 0.257 | 0.00586 | -0.142 | 43.925
-3 | 0.317 | 0.00578 | -0.143 | 54.84
-2.5 | 0.377 | 0.00569 | -0.143 | 66.264
-2 | 0.437 | 0.00572 | -0.144 | 76.462
-1.5 | 0.497 | 0.00568 | -0.144 | 87.386
-1 | 0.555 | 0.00575 | -0.145 | 96.523
-0.5 | 0.614 | 0.00582 | -0.145 | 105.438
0 | 0.673 | 0.00592 | -0.146 | 113.709
0.5 | 0.732 | 0.00603 | -0.146 | 121.417
1 | 0.791 | 0.0062 | -0.147 | 127.546
1.5 | 0.85 | 0.00642 | -0.147 | 132.262
2 | 0.908 | 0.00669 | -0.148 | 135.81
2.5 | 0.966 | 0.00698 | -0.148 | 138.36
3 | 1.024 | 0.00733 | -0.149 | 139.739
3.5 | 1.081 | 0.00773 | -0.149 | 139.87
4 | 1.137 | 0.00821 | -0.15 | 138.46
4.5 | 1.191 | 0.00875 | -0.15 | 136.205
5 | 1.243 | 0.00942 | -0.15 | 131.992
5.5 | 1.292 | 0.01007 | -0.151 | 128.336
6 | 1.337 | 0.00871 | -0.151 | 153.531
6.5 | 1.379 | 0.00976 | -0.151 | 141.389
7 | 1.418 | 0.01014 | -0.152 | 139.83
7.5 | 1.453 | 0.00918 | -0.152 | 158.213
8 | 1.483 | 0.00956 | -0.152 | 155.204
8.5 | 1.509 | 0.00997 | -0.153 | 151.373
9 | 1.52 | 0.01039 | -0.153 | 146.308
9.5 | 1.519 | 0.01637 | -0.153 | 92.775
10 | 1.508 | 0.01722 | -0.153 | 87.584
10.5 | 1.488 | 0.01817 | -0.153 | 81.878
11 | 1.458 | 0.01919 | -0.153 | 76
11.5 | 1.42 | 0.02042 | -0.154 | 69.55
12 | 1.371 | 0.02188 | -0.153 | 62.667
12.5 | 1.314 | 0.02379 | -0.152 | 55.226
13 | 1.249 | 0.02619 | -0.151 | 47.684
13.5 | 1.173 | 0.03029 | -0.149 | 38.741
14 | 1.017 | 0.06263 | -0.128 | 16.234

## 68. Re 4M Mach 0.10 (2)
BIGFOIL.COM POLAR EXPORT
e66
EPPLER 66 |  |  |  | Cl Max: | 1.8347 | at alpha= | 17 | deg
XFOIL ncrit=9 |  |  |  | L/D Max: | 159.651 | at alpha= | 2.5 | deg
Re: | 4000000 |  |  | Cd Min: | 0.23625 | at alpha= | -20 | deg
Mach: | 0.1 |  |  | Cl=0 at alpha= | -5.4596 | deg
|  |  |  | @ Cl=0.1, Cd= | 0.0055023
|  |  |  | @ Cl=0.4, Cd= | 0.0046234
|  |  |  | @ Cl=0.6, Cd= | 0.0045884
alpha (deg) | Cl | Cd | Cm | Cl/Cd
-20 | -0.5642 | 0.23625 | 0.0027 | -2.3881
-19.5 | -0.5509 | 0.22988 | 0.0001 | -2.3965
-19 | -0.5381 | 0.22383 | -0.0023 | -2.4041
-18.5 | -0.5254 | 0.21749 | -0.0047 | -2.4157
-17.5 | -0.5033 | 0.20342 | -0.0095 | -2.4742
-17 | -0.4908 | 0.19752 | -0.0117 | -2.4848
-16.5 | -0.4781 | 0.19233 | -0.0136 | -2.4858
-16 | -0.4641 | 0.18585 | -0.0164 | -2.4972
-15.5 | -0.4445 | 0.17826 | -0.0211 | -2.4935
-15 | -0.4253 | 0.1702 | -0.0258 | -2.4988
-14.5 | -0.4074 | 0.1623 | -0.0304 | -2.5102
-13 | -0.8267 | 0.02495 | -0.1312 | -33.1343
-12.5 | -0.7751 | 0.02152 | -0.1366 | -36.0177
-12 | -0.7193 | 0.01856 | -0.141 | -38.7554
-11.5 | -0.6772 | 0.01595 | -0.1413 | -42.4577
-11 | -0.6205 | 0.01414 | -0.1434 | -43.8826
-10.5 | -0.5615 | 0.01241 | -0.1456 | -45.2458
-10 | -0.5014 | 0.01108 | -0.1474 | -45.2527
-9.5 | -0.4519 | 0.01003 | -0.1466 | -45.0548
-9 | -0.3929 | 0.00915 | -0.1477 | -42.9399
-8 | -0.28 | 0.00795 | -0.1484 | -35.2201
-7 | -0.1706 | 0.00683 | -0.1481 | -24.978
-6.5 | -0.1153 | 0.00654 | -0.1479 | -17.63
-6 | -0.06 | 0.00615 | -0.1478 | -9.7561
-5.5 | -0.0045 | 0.00588 | -0.1476 | -0.76531
-5 | 0.0512 | 0.00566 | -0.1475 | 9.0459
-4.5 | 0.1069 | 0.00548 | -0.1474 | 19.5073
-4 | 0.1624 | 0.00527 | -0.1473 | 30.8159
-3.5 | 0.2182 | 0.00504 | -0.1473 | 43.2937
-3 | 0.2738 | 0.00488 | -0.1472 | 56.1066
-2.5 | 0.329 | 0.00476 | -0.1471 | 69.1176
-2 | 0.3847 | 0.00464 | -0.1471 | 82.9095
-1.5 | 0.4399 | 0.00458 | -0.1469 | 96.048
-1 | 0.4948 | 0.00456 | -0.1467 | 108.5088
-0.5 | 0.5497 | 0.00457 | -0.1466 | 120.2845
0 | 0.6044 | 0.00459 | -0.1464 | 131.6776
0.5 | 0.6587 | 0.00466 | -0.1461 | 141.3519
1 | 0.7124 | 0.00479 | -0.1457 | 148.7265
1.5 | 0.7654 | 0.00497 | -0.1452 | 154.004
2 | 0.818 | 0.00519 | -0.1446 | 157.6108
2.5 | 0.8701 | 0.00545 | -0.1439 | 159.6514
3 | 0.921 | 0.0058 | -0.143 | 158.7931
3.5 | 0.9705 | 0.00623 | -0.1418 | 155.7785
4 | 1.0197 | 0.00664 | -0.1405 | 153.5693
4.5 | 1.0637 | 0.00708 | -0.1381 | 150.2401
5 | 1.1096 | 0.00767 | -0.1362 | 144.6675
5.5 | 1.158 | 0.00829 | -0.1348 | 139.6864
6 | 1.2054 | 0.00895 | -0.1333 | 134.6816
6.5 | 1.2526 | 0.0096 | -0.1318 | 130.4792
7 | 1.2986 | 0.0103 | -0.13 | 126.0777
7.5 | 1.3429 | 0.01108 | -0.1279 | 121.2004
8 | 1.3885 | 0.01171 | -0.1261 | 118.5739
8.5 | 1.4332 | 0.01235 | -0.1241 | 116.0486
9 | 1.4772 | 0.01295 | -0.122 | 114.0695
9.5 | 1.5154 | 0.01364 | -0.1188 | 111.0997
10 | 1.552 | 0.01433 | -0.1153 | 108.3043
10.5 | 1.5869 | 0.01515 | -0.1116 | 104.7459
11 | 1.6206 | 0.01604 | -0.1079 | 101.0349
11.5 | 1.6509 | 0.01714 | -0.1037 | 96.3186
12 | 1.6822 | 0.01819 | -0.0999 | 92.4794
12.5 | 1.7105 | 0.01944 | -0.0959 | 87.9887
13 | 1.7358 | 0.02093 | -0.0916 | 82.9336
13.5 | 1.754 | 0.02296 | -0.0867 | 76.3937
14 | 1.772 | 0.02511 | -0.0822 | 70.5695
14.5 | 1.7902 | 0.02734 | -0.0782 | 65.4792
15 | 1.8063 | 0.02987 | -0.0744 | 60.472
15.5 | 1.8183 | 0.03291 | -0.0707 | 55.2507
16 | 1.8274 | 0.03644 | -0.0675 | 50.1482
16.5 | 1.8329 | 0.04058 | -0.0647 | 45.1676
17 | 1.8347 | 0.04549 | -0.0626 | 40.3319
17.5 | 1.832 | 0.05133 | -0.0613 | 35.6906
18 | 1.8249 | 0.05828 | -0.061 | 31.3126
18.5 | 1.8134 | 0.0664 | -0.0619 | 27.3102
19 | 1.7968 | 0.07601 | -0.0641 | 23.639
19.5 | 1.7726 | 0.08757 | -0.0681 | 20.2421
20 | 1.7414 | 0.10119 | -0.0741 | 17.2092

## 69. Re 4M Mach 0.25 (1)
BIGFOIL.COM POLAR EXPORT
e66
EPPLER 66 |  |  |  | Cl Max: | 1.511 | at alpha= | 8.5 | deg
JavaFoil+Calcfoil stall+Eppler ext transition |  |  |  | L/D Max: | 156.927 | at alpha= | 7 | deg
Re: | 4000000 |  |  | Cd Min: | 0.00576 | at alpha= | -2.5 | deg
Mach: | 0.25 |  |  | Cl=0 at alpha= | -5.675 | deg
|  |  |  | @ Cl=0.1, Cd= | 0.0063675
|  |  |  | @ Cl=0.4, Cd= | 0.00576
|  |  |  | @ Cl=0.6, Cd= | 0.0058693
alpha (deg) | Cl | Cd | Cm | Cl/Cd
-16 | -0.059 | 0.11956 | -0.067 | -0.496
-15.5 | -0.056 | 0.11439 | -0.067 | -0.493
-15 | -0.054 | 0.10934 | -0.066 | -0.49
-14.5 | -0.096 | 0.10394 | -0.065 | -0.923
-14 | -0.155 | 0.10081 | -0.064 | -1.542
-13.5 | -0.196 | 0.09786 | -0.062 | -2.007
-13 | -0.23 | 0.09266 | -0.061 | -2.484
-12.5 | -0.258 | 0.08694 | -0.062 | -2.969
-12 | -0.28 | 0.08151 | -0.063 | -3.434
-11.5 | -0.295 | 0.07639 | -0.064 | -3.864
-11 | -0.304 | 0.06988 | -0.068 | -4.345
-10.5 | -0.304 | 0.06556 | -0.069 | -4.644
-10 | -0.297 | 0.06264 | -0.068 | -4.746
-9.5 | -0.284 | 0.05658 | -0.076 | -5.024
-9 | -0.267 | 0.04733 | -0.091 | -5.646
-8.5 | -0.268 | 0.01599 | -0.127 | -16.734
-8 | -0.249 | 0.00818 | -0.141 | -30.486
-7.5 | -0.203 | 0.00748 | -0.141 | -27.075
-7 | -0.151 | 0.0071 | -0.142 | -21.29
-6.5 | -0.096 | 0.00685 | -0.143 | -14.07
-6 | -0.039 | 0.00664 | -0.143 | -5.841
-5.5 | 0.021 | 0.0065 | -0.144 | 3.159
-5 | 0.081 | 0.00638 | -0.144 | 12.67
-4.5 | 0.142 | 0.00634 | -0.145 | 22.349
-4 | 0.203 | 0.00625 | -0.146 | 32.467
-3.5 | 0.264 | 0.00592 | -0.146 | 44.626
-3 | 0.326 | 0.00584 | -0.147 | 55.823
-2.5 | 0.387 | 0.00576 | -0.147 | 67.3
-2 | 0.449 | 0.00576 | -0.148 | 77.923
-1.5 | 0.51 | 0.00577 | -0.148 | 88.412
-1 | 0.57 | 0.00583 | -0.149 | 97.815
-0.5 | 0.631 | 0.00591 | -0.149 | 106.798
0 | 0.692 | 0.00601 | -0.15 | 115.104
0.5 | 0.752 | 0.00616 | -0.15 | 122.071
1 | 0.813 | 0.00632 | -0.151 | 128.57
1.5 | 0.873 | 0.00656 | -0.151 | 132.957
2 | 0.933 | 0.00685 | -0.152 | 136.132
2.5 | 0.992 | 0.00717 | -0.152 | 138.422
3 | 1.051 | 0.00754 | -0.153 | 139.504
3.5 | 1.11 | 0.00799 | -0.153 | 138.862
4 | 1.168 | 0.00852 | -0.154 | 137.047
4.5 | 1.223 | 0.0091 | -0.154 | 134.387
5 | 1.274 | 0.0099 | -0.155 | 128.734
5.5 | 1.322 | 0.00845 | -0.155 | 156.468
6 | 1.367 | 0.00903 | -0.155 | 151.338
6.5 | 1.407 | 0.01014 | -0.155 | 138.82
7 | 1.443 | 0.00919 | -0.156 | 156.927
7.5 | 1.472 | 0.00957 | -0.156 | 153.773
8 | 1.495 | 0.01004 | -0.156 | 148.972
8.5 | 1.511 | 0.01585 | -0.157 | 95.332
9 | 1.506 | 0.01675 | -0.157 | 89.94
9.5 | 1.483 | 0.01777 | -0.157 | 83.445
10 | 1.443 | 0.01877 | -0.157 | 76.858
10.5 | 1.386 | 0.02007 | -0.157 | 69.061
11 | 1.311 | 0.02178 | -0.157 | 60.195
11.5 | 1.215 | 0.02429 | -0.156 | 50.022
12 | 1.089 | 0.03004 | -0.151 | 36.238
12.5 | 0.848 | 0.08347 | -0.101 | 10.163
13 | 0.74 | 0.09742 | -0.084 | 7.594
13.5 | 0.637 | 0.10423 | -0.081 | 6.11

## 70. Re 4M Mach 0.25 (2)
BIGFOIL.COM POLAR EXPORT
e66
EPPLER 66 |  |  |  | Cl Max: | 1.7392 | at alpha= | 14 | deg
XFOIL ncrit=9 |  |  |  | L/D Max: | 160.161 | at alpha= | 2.5 | deg
Re: | 4000000 |  |  | Cd Min: | 0.24001 | at alpha= | -20 | deg
Mach: | 0.25 |  |  | Cl=0 at alpha= | -5.4214 | deg
|  |  |  | @ Cl=0.1, Cd= | 0.0056131
|  |  |  | @ Cl=0.4, Cd= | 0.0047012
|  |  |  | @ Cl=0.6, Cd= | 0.0046427
alpha (deg) | Cl | Cd | Cm | Cl/Cd
-20 | -0.5711 | 0.24001 | 0.0029 | -2.3795
-19.5 | -0.557 | 0.2335 | 0.0002 | -2.3854
-19 | -0.5433 | 0.22728 | -0.0023 | -2.3904
-18.5 | -0.5297 | 0.22084 | -0.0048 | -2.3986
-18 | -0.5159 | 0.21451 | -0.0073 | -2.405
-17.5 | -0.5057 | 0.20634 | -0.0099 | -2.4508
-17 | -0.4925 | 0.20036 | -0.0121 | -2.4581
-16.5 | -0.4789 | 0.19523 | -0.014 | -2.453
-16 | -0.4605 | 0.18815 | -0.0181 | -2.4475
-15.5 | -0.4397 | 0.18037 | -0.0229 | -2.4378
-15 | -0.4193 | 0.17229 | -0.0278 | -2.4337
-14.5 | -0.4003 | 0.16434 | -0.0325 | -2.4358
-14 | -0.3815 | 0.15648 | -0.0372 | -2.438
-13.5 | -0.364 | 0.1483 | -0.0419 | -2.4545
-13 | -0.3466 | 0.14027 | -0.0466 | -2.4709
-12.5 | -0.3314 | 0.13162 | -0.0515 | -2.5179
-12 | -0.3299 | 0.11903 | -0.0576 | -2.7716
-11.5 | -0.322 | 0.10829 | -0.0641 | -2.9735
-11 | -0.4212 | 0.07646 | -0.0818 | -5.5088
-10.5 | -0.5288 | 0.03063 | -0.138 | -17.2641
-10 | -0.5099 | 0.01921 | -0.1512 | -26.5435
-9.5 | -0.4644 | 0.01426 | -0.1539 | -32.5666
-9 | -0.4079 | 0.01173 | -0.155 | -34.7741
-8.5 | -0.3519 | 0.01003 | -0.1549 | -35.0847
-8 | -0.2953 | 0.00891 | -0.1545 | -33.1425
-7.5 | -0.2395 | 0.00783 | -0.1539 | -30.5875
-7 | -0.1824 | 0.00718 | -0.1533 | -25.4039
-6.5 | -0.1247 | 0.00677 | -0.1528 | -18.4195
-6 | -0.067 | 0.00636 | -0.1524 | -10.5346
-5.5 | -0.0091 | 0.00606 | -0.1521 | -1.5017
-5 | 0.0488 | 0.00579 | -0.1518 | 8.4283
-4.5 | 0.1067 | 0.00559 | -0.1515 | 19.0877
-4 | 0.1646 | 0.00537 | -0.1513 | 30.6518
-3.5 | 0.2221 | 0.00512 | -0.1512 | 43.3789
-3 | 0.2792 | 0.00494 | -0.151 | 56.5182
-2.5 | 0.3367 | 0.00483 | -0.1508 | 69.7101
-2 | 0.3937 | 0.00471 | -0.1507 | 83.5881
-1.5 | 0.451 | 0.00463 | -0.1505 | 97.4082
-1 | 0.5077 | 0.00461 | -0.1503 | 110.1302
-0.5 | 0.5642 | 0.00463 | -0.1501 | 121.8575
0 | 0.6204 | 0.00465 | -0.1498 | 133.4194
0.5 | 0.6762 | 0.00474 | -0.1494 | 142.6582
1 | 0.7317 | 0.00487 | -0.149 | 150.2464
1.5 | 0.7861 | 0.00506 | -0.1483 | 155.3557
2 | 0.8402 | 0.0053 | -0.1476 | 158.5283
2.5 | 0.8937 | 0.00558 | -0.1467 | 160.1613
3 | 0.9461 | 0.00594 | -0.1457 | 159.2761
3.5 | 0.9969 | 0.0064 | -0.1442 | 155.7656
4 | 1.0476 | 0.00682 | -0.1427 | 153.607
4.5 | 1.0926 | 0.0073 | -0.1399 | 149.6712
5 | 1.139 | 0.00793 | -0.1375 | 143.6318
5.5 | 1.1885 | 0.00858 | -0.1357 | 138.5198
6 | 1.2373 | 0.00925 | -0.1338 | 133.7622
6.5 | 1.2853 | 0.00996 | -0.1316 | 129.0462
7 | 1.3306 | 0.01079 | -0.129 | 123.3179
7.5 | 1.3754 | 0.01161 | -0.1261 | 118.4668
8 | 1.4197 | 0.0123 | -0.1232 | 115.4228
8.5 | 1.4617 | 0.01292 | -0.1196 | 113.1347
9 | 1.5004 | 0.01373 | -0.1156 | 109.279
9.5 | 1.539 | 0.01453 | -0.1116 | 105.9188
10 | 1.5757 | 0.0155 | -0.1074 | 101.6581
10.5 | 1.6084 | 0.01669 | -0.1026 | 96.3691
11 | 1.6403 | 0.01796 | -0.0979 | 91.3307
11.5 | 1.6693 | 0.01944 | -0.0929 | 85.8693
12 | 1.6943 | 0.02124 | -0.0877 | 79.7693
12.5 | 1.7134 | 0.02356 | -0.0822 | 72.725
13 | 1.7219 | 0.0268 | -0.0761 | 64.25
13.5 | 1.7328 | 0.03012 | -0.0711 | 57.5299
14 | 1.7392 | 0.03409 | -0.0665 | 51.0179
14.5 | 1.739 | 0.03904 | -0.0626 | 44.5441
15 | 1.7327 | 0.04516 | -0.0598 | 38.368
15.5 | 1.7173 | 0.05301 | -0.0584 | 32.3958
16 | 1.6969 | 0.06249 | -0.0589 | 27.1547
16.5 | 1.669 | 0.07413 | -0.0618 | 22.5145
17 | 1.6345 | 0.0881 | -0.0673 | 18.5528
17.5 | 1.5963 | 0.104 | -0.0751 | 15.349
18 | 1.5536 | 0.12175 | -0.0851 | 12.7606
18.5 | 1.5112 | 0.14024 | -0.0964 | 10.7758
19 | 1.4702 | 0.15899 | -0.1084 | 9.2471

## 71. Re 4M Mach 0.50 (1)
BIGFOIL.COM POLAR EXPORT
e66
EPPLER 66 |  |  |  | Cl Max: | 1.465 | at alpha= | 6 | deg
JavaFoil+Calcfoil stall+Eppler ext transition |  |  |  | L/D Max: | 167.301 | at alpha= | 3.5 | deg
Re: | 4000000 |  |  | Cd Min: | 0.00608 | at alpha= | -2.5 | deg
Mach: | 0.5 |  |  | Cl=0 at alpha= | -5.6719 | deg
|  |  |  | @ Cl=0.1, Cd= | 0.0067638
|  |  |  | @ Cl=0.4, Cd= | 0.0060991
|  |  |  | @ Cl=0.6, Cd= | 0.0061551
alpha (deg) | Cl | Cd | Cm | Cl/Cd
-20 | -0.777 | 0.16303 | -0.082 | -4.765
-19.5 | -0.75 | 0.15497 | -0.082 | -4.84
-19 | -0.724 | 0.15402 | -0.082 | -4.699
-18.5 | -0.698 | 0.15653 | -0.084 | -4.459
-18 | -0.671 | 0.14321 | -0.084 | -4.687
-17.5 | -0.644 | 0.13942 | -0.084 | -4.618
-17 | -0.616 | 0.13541 | -0.081 | -4.546
-16.5 | -0.588 | 0.12852 | -0.079 | -4.573
-16 | -0.561 | 0.12542 | -0.079 | -4.47
-15.5 | -0.534 | 0.11959 | -0.078 | -4.463
-15 | -0.507 | 0.11427 | -0.079 | -4.435
-14.5 | -0.48 | 0.11136 | -0.078 | -4.308
-14 | -0.453 | 0.10978 | -0.081 | -4.13
-13.5 | -0.426 | 0.1024 | -0.079 | -4.158
-13 | -0.398 | 0.09735 | -0.074 | -4.085
-12.5 | -0.371 | 0.09415 | -0.074 | -3.937
-12 | -0.344 | 0.09068 | -0.074 | -3.79
-11.5 | -0.317 | 0.08737 | -0.074 | -3.624
-11 | -0.29 | 0.08184 | -0.075 | -3.538
-10.5 | -0.262 | 0.07703 | -0.074 | -3.406
-10 | -0.235 | 0.06826 | -0.075 | -3.449
-9.5 | -0.209 | 0.06231 | -0.078 | -3.346
-9 | -0.182 | 0.05651 | -0.083 | -3.218
-8.5 | -0.155 | 0.05102 | -0.09 | -3.043
-8 | -0.13 | 0.04239 | -0.105 | -3.068
-7.5 | -0.099 | 0.05252 | -0.067 | -1.889
-7 | -0.11 | 0.04744 | -0.071 | -2.308
-6.5 | -0.099 | 0.00717 | -0.158 | -13.756
-6 | -0.042 | 0.00735 | -0.16 | -5.677
-5.5 | 0.022 | 0.007 | -0.161 | 3.212
-5 | 0.089 | 0.00678 | -0.161 | 13.142
-4.5 | 0.157 | 0.00668 | -0.162 | 23.505
-4 | 0.226 | 0.00652 | -0.163 | 34.619
-3.5 | 0.295 | 0.00629 | -0.163 | 46.878
-3 | 0.364 | 0.00612 | -0.164 | 59.453
-2.5 | 0.433 | 0.00608 | -0.165 | 71.22
-2 | 0.502 | 0.00608 | -0.165 | 82.658
-1.5 | 0.571 | 0.00612 | -0.166 | 93.217
-1 | 0.637 | 0.0062 | -0.166 | 102.7
-0.5 | 0.705 | 0.00633 | -0.167 | 111.372
0 | 0.773 | 0.00646 | -0.168 | 119.655
0.5 | 0.84 | 0.00666 | -0.168 | 126.107
1 | 0.908 | 0.00691 | -0.169 | 131.435
1.5 | 0.975 | 0.00728 | -0.169 | 133.868
2 | 1.041 | 0.00765 | -0.17 | 136.076
2.5 | 1.107 | 0.00809 | -0.17 | 136.798
3 | 1.173 | 0.00867 | -0.171 | 135.3
3.5 | 1.236 | 0.00739 | -0.171 | 167.301
4 | 1.298 | 0.00792 | -0.172 | 163.75
4.5 | 1.354 | 0.00863 | -0.172 | 156.816
5 | 1.402 | 0.00934 | -0.172 | 150.178
5.5 | 1.441 | 0.00874 | -0.173 | 164.892
6 | 1.465 | 0.00994 | -0.173 | 147.467
6.5 | 1.465 | 0.01661 | -0.173 | 88.21
7 | 1.416 | 0.01802 | -0.174 | 78.589
7.5 | 1.187 | 0.01994 | -0.174 | 59.544
8 | 0.905 | 0.0219 | -0.174 | 41.327
8.5 | 0.875 | 0.03208 | -0.16 | 27.279
9 | 0.788 | 0.07231 | -0.086 | 10.898
9.5 | 0.812 | 0.07395 | -0.079 | 10.982
10 | 0.841 | 0.07705 | -0.088 | 10.913
10.5 | 0.871 | 0.08293 | -0.098 | 10.502
11 | 0.892 | 0.08663 | -0.088 | 10.3

## 72. Re 4M Mach 0.50 (2)
BIGFOIL.COM POLAR EXPORT
e66
EPPLER 66 |  |  |  | Cl Max: | 1.564 | at alpha= | 9 | deg
XFOIL ncrit=9 |  |  |  | L/D Max: | 161.82 | at alpha= | 2 | deg
Re: | 4000000 |  |  | Cd Min: | 0.2596 | at alpha= | -20 | deg
Mach: | 0.5 |  |  | Cl=0 at alpha= | -5.2397 | deg
|  |  |  | @ Cl=0.1, Cd= | 0.0060457
|  |  |  | @ Cl=0.4, Cd= | 0.0050483
|  |  |  | @ Cl=0.6, Cd= | 0.0049149
alpha (deg) | Cl | Cd | Cm | Cl/Cd
-20 | -0.6093 | 0.2596 | 0.0043 | -2.3471
-19.5 | -0.5915 | 0.25202 | 0.001 | -2.347
-19 | -0.5737 | 0.24465 | -0.0022 | -2.345
-18.5 | -0.5561 | 0.2372 | -0.0053 | -2.3444
-18 | -0.5387 | 0.22999 | -0.0082 | -2.3423
-17.5 | -0.5225 | 0.22225 | -0.011 | -2.351
-17 | -0.5059 | 0.21496 | -0.0137 | -2.3535
-16.5 | -0.4803 | 0.20704 | -0.0196 | -2.3198
-16 | -0.4545 | 0.1987 | -0.0253 | -2.2874
-15.5 | -0.4284 | 0.18987 | -0.031 | -2.2563
-15 | -0.4037 | 0.18133 | -0.0366 | -2.2263
-14.5 | -0.3792 | 0.17279 | -0.0422 | -2.1946
-14 | -0.3547 | 0.16436 | -0.0477 | -2.1581
-13.5 | -0.3314 | 0.15588 | -0.0532 | -2.126
-13 | -0.3081 | 0.14755 | -0.0586 | -2.0881
-12.5 | -0.2869 | 0.13924 | -0.0641 | -2.0605
-12 | -0.2716 | 0.13079 | -0.068 | -2.0766
-11.5 | -0.2557 | 0.12252 | -0.0721 | -2.087
-11 | -0.2394 | 0.11352 | -0.0772 | -2.1089
-10.5 | -0.2208 | 0.10496 | -0.0826 | -2.1037
-10 | -0.2058 | 0.09575 | -0.0892 | -2.1493
-9.5 | -0.1884 | 0.08664 | -0.0963 | -2.1745
-9 | -0.1727 | 0.07702 | -0.1049 | -2.2423
-8.5 | -0.1675 | 0.06782 | -0.1116 | -2.4698
-8 | -0.1586 | 0.05796 | -0.1213 | -2.7364
-7.5 | -0.1544 | 0.04448 | -0.1396 | -3.4712
-7 | -0.1262 | 0.02482 | -0.1752 | -5.0846
-6.5 | -0.1354 | 0.01545 | -0.1763 | -8.7638
-6 | -0.0995 | 0.00929 | -0.1745 | -10.7104
-5.5 | -0.0355 | 0.00731 | -0.1724 | -4.8564
-5 | 0.0327 | 0.00647 | -0.1709 | 5.0541
-4.5 | 0.1009 | 0.00604 | -0.1696 | 16.7053
-4 | 0.1684 | 0.00577 | -0.1686 | 29.1854
-3.5 | 0.2349 | 0.00554 | -0.1677 | 42.4007
-3 | 0.3011 | 0.00525 | -0.1672 | 57.3524
-2.5 | 0.3665 | 0.00511 | -0.1665 | 71.7221
-2 | 0.4317 | 0.00499 | -0.1661 | 86.513
-1.5 | 0.4962 | 0.00491 | -0.1656 | 101.0591
-1 | 0.5604 | 0.00489 | -0.165 | 114.6012
-0.5 | 0.6241 | 0.00493 | -0.1645 | 126.5923
0 | 0.6876 | 0.00497 | -0.1639 | 138.3501
0.5 | 0.7505 | 0.00508 | -0.1631 | 147.7362
1 | 0.8125 | 0.00525 | -0.1621 | 154.7619
1.5 | 0.8736 | 0.00547 | -0.1609 | 159.7075
2 | 0.9337 | 0.00577 | -0.1594 | 161.8198
2.5 | 0.9925 | 0.00614 | -0.1575 | 161.645
3 | 1.0504 | 0.00657 | -0.1552 | 159.8782
3.5 | 1.1065 | 0.00709 | -0.1525 | 156.0649
4 | 1.16 | 0.00769 | -0.149 | 150.8453
4.5 | 1.2064 | 0.00815 | -0.1438 | 148.0245
5 | 1.2499 | 0.00892 | -0.138 | 140.1233
5.5 | 1.2971 | 0.00978 | -0.1328 | 132.6278
6 | 1.3441 | 0.01069 | -0.1275 | 125.7343
6.5 | 1.3892 | 0.01174 | -0.1217 | 118.3305
7 | 1.4291 | 0.01307 | -0.115 | 109.342
7.5 | 1.475 | 0.01423 | -0.109 | 103.6543
8 | 1.5176 | 0.01564 | -0.1024 | 97.0332
8.5 | 1.5507 | 0.01773 | -0.0945 | 87.4619
9 | 1.564 | 0.02116 | -0.0848 | 73.913
9.5 | 1.556 | 0.02639 | -0.0749 | 58.9617
10 | 1.5357 | 0.0334 | -0.0669 | 45.979
10.5 | 1.5078 | 0.04225 | -0.062 | 35.6876
11 | 1.4713 | 0.05336 | -0.061 | 27.5731
11.5 | 1.4311 | 0.06666 | -0.0643 | 21.4686
12 | 1.3912 | 0.08187 | -0.0713 | 16.9928
12.5 | 1.3537 | 0.09848 | -0.0808 | 13.7459
13 | 1.3207 | 0.11566 | -0.0916 | 11.4188
13.5 | 1.293 | 0.13272 | -0.1025 | 9.7423
14 | 1.2705 | 0.14915 | -0.1131 | 8.5183

## 73. Re 5M Mach 0.00 (1)
BIGFOIL.COM POLAR EXPORT
e66
EPPLER 66 |  |  |  | Cl Max: | 1.522 | at alpha= | 9.5 | deg
JavaFoil+Calcfoil stall+Eppler ext transition |  |  |  | L/D Max: | 157.745 | at alpha= | 8.5 | deg
Re: | 5000000 |  |  | Cd Min: | 0.0057 | at alpha= | -2.5 | deg
Mach: | 0 |  |  | Cl=0 at alpha= | -5.6724 | deg
|  |  |  | @ Cl=0.1, Cd= | 0.0062014
|  |  |  | @ Cl=0.4, Cd= | 0.0057
|  |  |  | @ Cl=0.6, Cd= | 0.0058369
alpha (deg) | Cl | Cd | Cm | Cl/Cd
-18 | -0.304 | 0.14028 | -0.061 | -2.167
-17.5 | -0.316 | 0.13428 | -0.061 | -2.353
-17 | -0.328 | 0.12841 | -0.061 | -2.554
-16.5 | -0.34 | 0.12349 | -0.061 | -2.751
-16 | -0.351 | 0.11689 | -0.062 | -3.003
-15.5 | -0.362 | 0.11097 | -0.063 | -3.258
-15 | -0.371 | 0.1056 | -0.064 | -3.512
-14.5 | -0.379 | 0.09954 | -0.064 | -3.807
-14 | -0.386 | 0.09243 | -0.068 | -4.176
-13.5 | -0.389 | 0.09013 | -0.065 | -4.316
-13 | -0.391 | 0.08483 | -0.065 | -4.604
-12.5 | -0.389 | 0.08003 | -0.067 | -4.864
-12 | -0.385 | 0.07524 | -0.068 | -5.111
-11.5 | -0.377 | 0.06975 | -0.072 | -5.402
-11 | -0.369 | 0.05941 | -0.084 | -6.211
-10.5 | -0.352 | 0.05655 | -0.084 | -6.22
-10 | -0.338 | 0.04436 | -0.097 | -7.628
-9.5 | -0.34 | 0.0185 | -0.12 | -18.359
-9 | -0.328 | 0.00899 | -0.132 | -36.427
-8.5 | -0.294 | 0.00777 | -0.136 | -37.892
-8 | -0.249 | 0.00732 | -0.136 | -34.029
-7.5 | -0.2 | 0.00702 | -0.137 | -28.54
-7 | -0.148 | 0.00672 | -0.138 | -22.099
-6.5 | -0.094 | 0.00658 | -0.138 | -14.293
-6 | -0.038 | 0.0064 | -0.139 | -5.9
-5.5 | 0.02 | 0.00633 | -0.139 | 3.152
-5 | 0.078 | 0.00622 | -0.14 | 12.6
-4.5 | 0.137 | 0.00617 | -0.14 | 22.266
-4 | 0.197 | 0.00589 | -0.141 | 33.361
-3.5 | 0.256 | 0.00578 | -0.141 | 44.327
-3 | 0.316 | 0.00574 | -0.142 | 54.984
-2.5 | 0.375 | 0.0057 | -0.143 | 65.796
-2 | 0.435 | 0.0057 | -0.143 | 76.313
-1.5 | 0.494 | 0.00575 | -0.144 | 85.85
-1 | 0.552 | 0.00578 | -0.144 | 95.481
-0.5 | 0.611 | 0.00585 | -0.145 | 104.421
0 | 0.67 | 0.00594 | -0.145 | 112.736
0.5 | 0.729 | 0.00609 | -0.146 | 119.615
1 | 0.787 | 0.00626 | -0.146 | 125.701
1.5 | 0.845 | 0.0065 | -0.147 | 130.103
2 | 0.903 | 0.00673 | -0.147 | 134.268
2.5 | 0.961 | 0.00702 | -0.147 | 136.972
3 | 1.019 | 0.00736 | -0.148 | 138.393
3.5 | 1.076 | 0.00776 | -0.148 | 138.683
4 | 1.132 | 0.00819 | -0.149 | 138.104
4.5 | 1.186 | 0.00869 | -0.149 | 136.453
5 | 1.237 | 0.0093 | -0.15 | 132.991
5.5 | 1.286 | 0.00986 | -0.15 | 130.394
6 | 1.333 | 0.01049 | -0.15 | 126.985
6.5 | 1.375 | 0.00939 | -0.151 | 146.367
7 | 1.414 | 0.00974 | -0.151 | 145.145
7.5 | 1.449 | 0.01011 | -0.151 | 143.337
8 | 1.481 | 0.01052 | -0.152 | 140.699
8.5 | 1.507 | 0.00955 | -0.152 | 157.745
9 | 1.52 | 0.00993 | -0.152 | 153.145
9.5 | 1.522 | 0.01035 | -0.152 | 147.066
10 | 1.515 | 0.01632 | -0.153 | 92.851
10.5 | 1.5 | 0.01694 | -0.153 | 88.545
11 | 1.476 | 0.01804 | -0.153 | 81.804
11.5 | 1.443 | 0.01935 | -0.153 | 74.574
12 | 1.403 | 0.02043 | -0.153 | 68.695
12.5 | 1.355 | 0.02187 | -0.153 | 61.935
13 | 1.299 | 0.02373 | -0.152 | 54.746
13.5 | 1.237 | 0.02616 | -0.15 | 47.301
14 | 1.154 | 0.03314 | -0.146 | 34.812
14.5 | 1.049 | 0.05013 | -0.136 | 20.93

## 74. Re 5M Mach 0.00 (2)
BIGFOIL.COM POLAR EXPORT
e66
EPPLER 66 |  |  |  | Cl Max: | 1.8916 | at alpha= | 18 | deg
XFOIL ncrit=9 |  |  |  | L/D Max: | 157.205 | at alpha= | 2.5 | deg
Re: | 5000000 |  |  | Cd Min: | 0.22993 | at alpha= | -19.5 | deg
Mach: | 0 |  |  | Cl=0 at alpha= | -5.4611 | deg
|  |  |  | @ Cl=0.1, Cd= | 0.0052898
|  |  |  | @ Cl=0.4, Cd= | 0.0045477
|  |  |  | @ Cl=0.6, Cd= | 0.0045789
alpha (deg) | Cl | Cd | Cm | Cl/Cd
-19.5 | -0.5526 | 0.22993 | 0.001 | -2.4033
-19 | -0.5398 | 0.22389 | -0.0014 | -2.411
-18.5 | -0.527 | 0.21752 | -0.0038 | -2.4228
-18 | -0.5141 | 0.21129 | -0.0062 | -2.4331
-17.5 | -0.5027 | 0.20363 | -0.0086 | -2.4687
-17 | -0.488 | 0.19669 | -0.0119 | -2.4811
-16.5 | -0.4719 | 0.18807 | -0.017 | -2.5092
-14.5 | -0.9687 | 0.0266 | -0.1265 | -36.4173
-14 | -0.9332 | 0.0217 | -0.1325 | -43.0046
-13.5 | -0.8821 | 0.01919 | -0.1359 | -45.9666
-13 | -0.8285 | 0.01655 | -0.1394 | -50.0604
-12 | -0.716 | 0.01364 | -0.1435 | -52.4927
-11.5 | -0.6665 | 0.01234 | -0.1436 | -54.0113
-11 | -0.6096 | 0.0113 | -0.1449 | -53.9469
-10.5 | -0.5519 | 0.01028 | -0.1463 | -53.6868
-10 | -0.4994 | 0.00947 | -0.1462 | -52.735
-9.5 | -0.4427 | 0.00871 | -0.147 | -50.8266
-9 | -0.3874 | 0.0081 | -0.1472 | -47.8272
-8.5 | -0.3324 | 0.00762 | -0.1474 | -43.622
-8 | -0.278 | 0.00725 | -0.1473 | -38.3448
-7.5 | -0.2241 | 0.00675 | -0.1471 | -33.2
-7 | -0.1695 | 0.00643 | -0.147 | -26.3608
-6.5 | -0.1145 | 0.00617 | -0.1469 | -18.5575
-6 | -0.0595 | 0.00587 | -0.1468 | -10.1363
-5.5 | -0.0043 | 0.00563 | -0.1468 | -0.76377
-5 | 0.051 | 0.00544 | -0.1467 | 9.375
-4 | 0.1619 | 0.0051 | -0.1466 | 31.7451
-3.5 | 0.2174 | 0.0049 | -0.1466 | 44.3673
-3 | 0.2725 | 0.00475 | -0.1465 | 57.3684
-2.5 | 0.328 | 0.00465 | -0.1465 | 70.5376
-2 | 0.3831 | 0.00456 | -0.1464 | 84.0132
-1.5 | 0.438 | 0.00452 | -0.1463 | 96.9027
-0.5 | 0.5475 | 0.00455 | -0.146 | 120.3297
0 | 0.602 | 0.00458 | -0.1459 | 131.441
0.5 | 0.6559 | 0.00467 | -0.1456 | 140.4497
1 | 0.7092 | 0.00482 | -0.1452 | 147.1369
1.5 | 0.762 | 0.005 | -0.1447 | 152.4
2 | 0.8143 | 0.00523 | -0.1442 | 155.6979
2.5 | 0.8662 | 0.00551 | -0.1435 | 157.2051
3 | 0.917 | 0.00585 | -0.1427 | 156.7521
3.5 | 0.9667 | 0.00627 | -0.1417 | 154.1786
4 | 1.0176 | 0.0066 | -0.1409 | 154.1818
4.5 | 1.065 | 0.00712 | -0.1394 | 149.5787
5.5 | 1.1566 | 0.00806 | -0.1356 | 143.4988
6 | 1.2046 | 0.00865 | -0.1343 | 139.2601
6.5 | 1.2518 | 0.00929 | -0.1329 | 134.747
7 | 1.2989 | 0.0099 | -0.1314 | 131.202
7.5 | 1.3435 | 0.01065 | -0.1295 | 126.1502
8 | 1.39 | 0.01121 | -0.128 | 123.9964
8.5 | 1.4362 | 0.01174 | -0.1265 | 122.3339
9 | 1.4806 | 0.01234 | -0.1246 | 119.9838
9.5 | 1.5239 | 0.01294 | -0.1226 | 117.7666
10 | 1.5616 | 0.01361 | -0.1195 | 114.7392
10.5 | 1.5969 | 0.0143 | -0.1159 | 111.6713
11 | 1.6304 | 0.01512 | -0.1122 | 107.8307
11.5 | 1.6633 | 0.01599 | -0.1085 | 104.0213
12 | 1.6952 | 0.01691 | -0.1049 | 100.2484
12.5 | 1.7245 | 0.018 | -0.1009 | 95.8056
13 | 1.7504 | 0.01933 | -0.0967 | 90.5535
13.5 | 1.7738 | 0.02085 | -0.0923 | 85.0743
14 | 1.7983 | 0.02235 | -0.0884 | 80.4609
14.5 | 1.8197 | 0.02411 | -0.0844 | 75.4749
15 | 1.8391 | 0.02612 | -0.0806 | 70.4096
15.5 | 1.8552 | 0.02848 | -0.0768 | 65.1404
16 | 1.8689 | 0.03118 | -0.0732 | 59.9391
16.5 | 1.8798 | 0.03431 | -0.0699 | 54.7887
17 | 1.8868 | 0.03803 | -0.067 | 49.6135
17.5 | 1.8913 | 0.04231 | -0.0646 | 44.701
18 | 1.8916 | 0.0474 | -0.0628 | 39.9072
18.5 | 1.889 | 0.05327 | -0.0619 | 35.4609
19 | 1.8823 | 0.06014 | -0.0618 | 31.2986
19.5 | 1.8698 | 0.06839 | -0.063 | 27.3403
20 | 1.8512 | 0.07823 | -0.0655 | 23.6636

## 75. Re 5M Mach 0.10 (1)
BIGFOIL.COM POLAR EXPORT
e66
EPPLER 66 |  |  |  | Cl Max: | 1.52 | at alpha= | 9 | deg
JavaFoil+Calcfoil stall+Eppler ext transition |  |  |  | L/D Max: | 160.486 | at alpha= | 8 | deg
Re: | 5000000 |  |  | Cd Min: | 0.0057 | at alpha= | -2 | deg
Mach: | 0.1 |  |  | Cl=0 at alpha= | -5.6724 | deg
|  |  |  | @ Cl=0.1, Cd= | 0.0062044
|  |  |  | @ Cl=0.4, Cd= | 0.0057062
|  |  |  | @ Cl=0.6, Cd= | 0.0058586
alpha (deg) | Cl | Cd | Cm | Cl/Cd
-17.5 | -0.278 | 0.13439 | -0.062 | -2.065
-17 | -0.291 | 0.1307 | -0.062 | -2.23
-16.5 | -0.305 | 0.12654 | -0.061 | -2.412
-16 | -0.319 | 0.11751 | -0.062 | -2.713
-15.5 | -0.332 | 0.11116 | -0.063 | -2.985
-15 | -0.344 | 0.10541 | -0.063 | -3.262
-14.5 | -0.355 | 0.09984 | -0.064 | -3.551
-14 | -0.364 | 0.09546 | -0.065 | -3.81
-13.5 | -0.37 | 0.09118 | -0.064 | -4.062
-13 | -0.375 | 0.08631 | -0.065 | -4.341
-12.5 | -0.376 | 0.08104 | -0.066 | -4.64
-12 | -0.374 | 0.07615 | -0.067 | -4.908
-11.5 | -0.368 | 0.07119 | -0.07 | -5.17
-11 | -0.361 | 0.06176 | -0.081 | -5.848
-10.5 | -0.346 | 0.05896 | -0.08 | -5.862
-10 | -0.331 | 0.049 | -0.092 | -6.765
-9.5 | -0.328 | 0.02543 | -0.115 | -12.9
-9 | -0.324 | 0.00964 | -0.131 | -33.609
-8.5 | -0.294 | 0.00802 | -0.136 | -36.669
-8 | -0.249 | 0.00735 | -0.137 | -33.936
-7.5 | -0.201 | 0.00702 | -0.138 | -28.621
-7 | -0.149 | 0.00675 | -0.138 | -22.053
-6.5 | -0.094 | 0.00656 | -0.139 | -14.402
-6 | -0.038 | 0.00642 | -0.139 | -5.909
-5.5 | 0.02 | 0.00631 | -0.14 | 3.178
-5 | 0.079 | 0.00624 | -0.141 | 12.626
-4.5 | 0.138 | 0.00614 | -0.141 | 22.464
-4 | 0.198 | 0.00587 | -0.142 | 33.631
-3.5 | 0.257 | 0.00578 | -0.142 | 44.5
-3 | 0.317 | 0.00575 | -0.143 | 55.173
-2.5 | 0.377 | 0.00571 | -0.143 | 66.06
-2 | 0.437 | 0.0057 | -0.144 | 76.683
-1.5 | 0.497 | 0.00577 | -0.144 | 86.072
-1 | 0.555 | 0.00579 | -0.145 | 95.778
-0.5 | 0.614 | 0.00588 | -0.145 | 104.406
0 | 0.673 | 0.00597 | -0.146 | 112.739
0.5 | 0.732 | 0.00609 | -0.146 | 120.175
1 | 0.791 | 0.0063 | -0.147 | 125.598
1.5 | 0.85 | 0.00651 | -0.147 | 130.576
2 | 0.908 | 0.00676 | -0.148 | 134.247
2.5 | 0.966 | 0.00704 | -0.148 | 137.214
3 | 1.024 | 0.00738 | -0.149 | 138.669
3.5 | 1.081 | 0.00779 | -0.149 | 138.76
4 | 1.137 | 0.00823 | -0.15 | 138.229
4.5 | 1.191 | 0.00874 | -0.15 | 136.344
5 | 1.243 | 0.00937 | -0.15 | 132.652
5.5 | 1.292 | 0.00993 | -0.151 | 130.059
6 | 1.338 | 0.00851 | -0.151 | 157.294
6.5 | 1.38 | 0.00945 | -0.151 | 146.086
7 | 1.419 | 0.00982 | -0.152 | 144.487
7.5 | 1.454 | 0.0102 | -0.152 | 142.478
8 | 1.484 | 0.00925 | -0.152 | 160.486
8.5 | 1.509 | 0.00962 | -0.153 | 156.821
9 | 1.52 | 0.01001 | -0.153 | 151.822
9.5 | 1.519 | 0.01573 | -0.153 | 96.581
10 | 1.508 | 0.01655 | -0.153 | 91.128
10.5 | 1.489 | 0.01741 | -0.153 | 85.492
11 | 1.459 | 0.01841 | -0.154 | 79.25
11.5 | 1.421 | 0.01956 | -0.154 | 72.661
12 | 1.374 | 0.02094 | -0.153 | 65.615
12.5 | 1.317 | 0.02264 | -0.153 | 58.198
13 | 1.254 | 0.02472 | -0.152 | 50.735
13.5 | 1.183 | 0.02789 | -0.15 | 42.408
14 | 1.065 | 0.04351 | -0.14 | 24.486

## 76. Re 5M Mach 0.10 (2)
BIGFOIL.COM POLAR EXPORT
e66
EPPLER 66 |  |  |  | Cl Max: | 1.8752 | at alpha= | 17.5 | deg
XFOIL ncrit=9 |  |  |  | L/D Max: | 157.717 | at alpha= | 2.5 | deg
Re: | 5000000 |  |  | Cd Min: | 0.18859 | at alpha= | -16.5 | deg
Mach: | 0.1 |  |  | Cl=0 at alpha= | -5.4542 | deg
|  |  |  | @ Cl=0.1, Cd= | 0.0053272
|  |  |  | @ Cl=0.4, Cd= | 0.004559
|  |  |  | @ Cl=0.6, Cd= | 0.0045873
alpha (deg) | Cl | Cd | Cm | Cl/Cd
-16.5 | -0.4712 | 0.18859 | -0.0173 | -2.4985
-16 | -0.4512 | 0.18173 | -0.0219 | -2.4828
-15.5 | -0.432 | 0.17455 | -0.0265 | -2.4749
-15 | -0.4133 | 0.16737 | -0.031 | -2.4694
-14.5 | -0.3953 | 0.15992 | -0.0355 | -2.4719
-14 | -0.9138 | 0.02946 | -0.1247 | -31.0183
-13.5 | -0.8795 | 0.0232 | -0.1345 | -37.9095
-13 | -0.8329 | 0.01881 | -0.1399 | -44.2796
-12.5 | -0.7755 | 0.01671 | -0.1431 | -46.4093
-12 | -0.7163 | 0.01489 | -0.146 | -48.1061
-11.5 | -0.6718 | 0.01326 | -0.1451 | -50.6637
-11 | -0.6149 | 0.012 | -0.1464 | -51.2417
-10.5 | -0.5569 | 0.01079 | -0.1477 | -51.6126
-10 | -0.5039 | 0.00984 | -0.1477 | -51.2093
-9.5 | -0.4468 | 0.00897 | -0.1483 | -49.8105
-9 | -0.3912 | 0.00829 | -0.1485 | -47.1894
-8.5 | -0.3358 | 0.00774 | -0.1485 | -43.385
-8 | -0.2811 | 0.00733 | -0.1483 | -38.3492
-7 | -0.1716 | 0.00648 | -0.1479 | -26.4815
-6.5 | -0.1163 | 0.00621 | -0.1478 | -18.7279
-6 | -0.0608 | 0.0059 | -0.1476 | -10.3051
-5.5 | -0.0051 | 0.00565 | -0.1475 | -0.90265
-5 | 0.0506 | 0.00546 | -0.1474 | 9.2674
-4.5 | 0.1064 | 0.00531 | -0.1474 | 20.0377
-4 | 0.1624 | 0.00511 | -0.1473 | 31.7808
-3.5 | 0.2181 | 0.00492 | -0.1473 | 44.3293
-3 | 0.2735 | 0.00477 | -0.1472 | 57.3375
-2.5 | 0.3294 | 0.00466 | -0.1472 | 70.6867
-2 | 0.3848 | 0.00457 | -0.1471 | 84.2013
-1.5 | 0.44 | 0.00453 | -0.147 | 97.1302
-1 | 0.4952 | 0.00452 | -0.1468 | 109.5575
-0.5 | 0.5502 | 0.00456 | -0.1467 | 120.6579
0 | 0.605 | 0.00459 | -0.1465 | 131.8083
0.5 | 0.6591 | 0.00469 | -0.1462 | 140.533
1 | 0.7127 | 0.00483 | -0.1458 | 147.5569
1.5 | 0.7658 | 0.00502 | -0.1453 | 152.5498
2 | 0.8184 | 0.00525 | -0.1447 | 155.8857
2.5 | 0.8706 | 0.00552 | -0.1441 | 157.7174
3 | 0.9216 | 0.00587 | -0.1432 | 157.0017
3.5 | 0.9716 | 0.0063 | -0.1421 | 154.2222
4 | 1.0227 | 0.00663 | -0.1413 | 154.2534
4.5 | 1.0704 | 0.00715 | -0.1397 | 149.7063
5 | 1.1131 | 0.00755 | -0.137 | 147.4305
5.5 | 1.1624 | 0.0081 | -0.1358 | 143.5062
6 | 1.2105 | 0.00872 | -0.1344 | 138.8188
6.5 | 1.258 | 0.00936 | -0.1329 | 134.4017
7 | 1.3049 | 0.01 | -0.1313 | 130.49
7.5 | 1.3501 | 0.01074 | -0.1293 | 125.7076
8 | 1.3966 | 0.01131 | -0.1277 | 123.4836
8.5 | 1.4431 | 0.01184 | -0.126 | 121.8834
9 | 1.4872 | 0.01248 | -0.1239 | 119.1667
9.5 | 1.5296 | 0.01308 | -0.1215 | 116.9419
10 | 1.5655 | 0.0138 | -0.1179 | 113.442
10.5 | 1.6015 | 0.0145 | -0.1143 | 110.4483
11 | 1.6338 | 0.01543 | -0.1102 | 105.8846
11.5 | 1.6681 | 0.01628 | -0.1067 | 102.4631
12 | 1.6993 | 0.01731 | -0.1027 | 98.1687
12.5 | 1.7272 | 0.01855 | -0.0985 | 93.1105
13 | 1.7507 | 0.0201 | -0.0938 | 87.0995
13.5 | 1.7761 | 0.02156 | -0.0897 | 82.3794
14 | 1.7992 | 0.02325 | -0.0856 | 77.3849
14.5 | 1.8193 | 0.02523 | -0.0814 | 72.1086
15 | 1.8367 | 0.02751 | -0.0774 | 66.7648
15.5 | 1.8507 | 0.03022 | -0.0735 | 61.2409
16 | 1.8619 | 0.03334 | -0.07 | 55.8458
16.5 | 1.8701 | 0.03698 | -0.0668 | 50.5706
17 | 1.8742 | 0.04131 | -0.0641 | 45.3692
17.5 | 1.8752 | 0.04636 | -0.0621 | 40.4487
18 | 1.8711 | 0.05243 | -0.061 | 35.6876
18.5 | 1.8637 | 0.05948 | -0.0608 | 31.3332
19 | 1.8504 | 0.06791 | -0.0619 | 27.2478
19.5 | 1.8302 | 0.07815 | -0.0646 | 23.4191
20 | 1.8032 | 0.09023 | -0.069 | 19.9845

## 77. Re 5M Mach 0.25 (1)
BIGFOIL.COM POLAR EXPORT
e66
EPPLER 66 |  |  |  | Cl Max: | 1.512 | at alpha= | 8.5 | deg
JavaFoil+Calcfoil stall+Eppler ext transition |  |  |  | L/D Max: | 159.346 | at alpha= | 5.5 | deg
Re: | 5000000 |  |  | Cd Min: | 0.00577 | at alpha= | -2.5 | deg
Mach: | 0.25 |  |  | Cl=0 at alpha= | -5.675 | deg
|  |  |  | @ Cl=0.1, Cd= | 0.006282
|  |  |  | @ Cl=0.4, Cd= | 0.0057742
|  |  |  | @ Cl=0.6, Cd= | 0.0059144
alpha (deg) | Cl | Cd | Cm | Cl/Cd
-15.5 | -0.057 | 0.11126 | -0.069 | -0.508
-15 | -0.054 | 0.10618 | -0.069 | -0.506
-14.5 | -0.096 | 0.10221 | -0.067 | -0.94
-14 | -0.156 | 0.09945 | -0.065 | -1.564
-13.5 | -0.197 | 0.0953 | -0.063 | -2.062
-13 | -0.23 | 0.09095 | -0.063 | -2.533
-12.5 | -0.258 | 0.08515 | -0.064 | -3.033
-12 | -0.28 | 0.07974 | -0.065 | -3.513
-11.5 | -0.295 | 0.07468 | -0.066 | -3.955
-11 | -0.304 | 0.06881 | -0.071 | -4.42
-10.5 | -0.305 | 0.06406 | -0.073 | -4.765
-10 | -0.298 | 0.06105 | -0.072 | -4.88
-9.5 | -0.286 | 0.05448 | -0.081 | -5.242
-9 | -0.272 | 0.04141 | -0.1 | -6.563
-8.5 | -0.277 | 0.011 | -0.133 | -25.196
-8 | -0.249 | 0.00782 | -0.141 | -31.884
-7.5 | -0.203 | 0.00733 | -0.141 | -27.64
-7 | -0.151 | 0.00694 | -0.142 | -21.798
-6.5 | -0.096 | 0.00669 | -0.143 | -14.396
-6 | -0.039 | 0.00655 | -0.143 | -5.924
-5.5 | 0.021 | 0.00644 | -0.144 | 3.189
-5 | 0.081 | 0.00631 | -0.144 | 12.808
-4.5 | 0.142 | 0.00622 | -0.145 | 22.772
-4 | 0.203 | 0.00614 | -0.146 | 33.033
-3.5 | 0.264 | 0.00584 | -0.146 | 45.261
-3 | 0.326 | 0.00581 | -0.147 | 56.122
-2.5 | 0.387 | 0.00577 | -0.147 | 67.166
-2 | 0.449 | 0.00579 | -0.148 | 77.554
-1.5 | 0.51 | 0.00582 | -0.148 | 87.691
-1 | 0.57 | 0.00588 | -0.149 | 96.968
-0.5 | 0.631 | 0.00595 | -0.149 | 106.047
0 | 0.692 | 0.00606 | -0.15 | 114.14
0.5 | 0.752 | 0.00619 | -0.15 | 121.597
1 | 0.813 | 0.00642 | -0.151 | 126.677
1.5 | 0.873 | 0.00664 | -0.151 | 131.402
2 | 0.933 | 0.00692 | -0.152 | 134.86
2.5 | 0.992 | 0.00722 | -0.152 | 137.489
3 | 1.051 | 0.0076 | -0.153 | 138.291
3.5 | 1.11 | 0.00803 | -0.153 | 138.162
4 | 1.168 | 0.00851 | -0.154 | 137.271
4.5 | 1.223 | 0.00906 | -0.154 | 134.922
5 | 1.274 | 0.00974 | -0.155 | 130.901
5.5 | 1.323 | 0.00831 | -0.155 | 159.346
6 | 1.367 | 0.00884 | -0.155 | 154.7
6.5 | 1.408 | 0.0098 | -0.155 | 143.564
7 | 1.443 | 0.01024 | -0.156 | 140.918
7.5 | 1.473 | 0.00926 | -0.156 | 159.03
8 | 1.496 | 0.00969 | -0.156 | 154.325
8.5 | 1.512 | 0.01014 | -0.157 | 149.083
9 | 1.507 | 0.01613 | -0.157 | 93.392
9.5 | 1.483 | 0.01704 | -0.157 | 87.028
10 | 1.443 | 0.01805 | -0.157 | 79.991
10.5 | 1.387 | 0.01924 | -0.157 | 72.102
11 | 1.314 | 0.02083 | -0.157 | 63.082
11.5 | 1.22 | 0.02308 | -0.156 | 52.847
12 | 1.103 | 0.02697 | -0.153 | 40.898
12.5 | 0.88 | 0.06625 | -0.121 | 13.277
13 | 0.743 | 0.09359 | -0.091 | 7.941
13.5 | 0.639 | 0.10117 | -0.086 | 6.316

## 78. Re 5M Mach 0.25 (2)
BIGFOIL.COM POLAR EXPORT
e66
EPPLER 66 |  |  |  | Cl Max: | 1.7798 | at alpha= | 14.5 | deg
XFOIL ncrit=9 |  |  |  | L/D Max: | 159.199 | at alpha= | 2.5 | deg
Re: | 5000000 |  |  | Cd Min: | 0.24064 | at alpha= | -20 | deg
Mach: | 0.25 |  |  | Cl=0 at alpha= | -5.4158 | deg
|  |  |  | @ Cl=0.1, Cd= | 0.0053924
|  |  |  | @ Cl=0.4, Cd= | 0.0046151
|  |  |  | @ Cl=0.6, Cd= | 0.0046249
alpha (deg) | Cl | Cd | Cm | Cl/Cd
-20 | -0.574 | 0.24064 | 0.0037 | -2.3853
-19.5 | -0.5597 | 0.23418 | 0.0012 | -2.39
-19 | -0.5457 | 0.22791 | -0.0014 | -2.3944
-18.5 | -0.5318 | 0.22143 | -0.004 | -2.4017
-18 | -0.5178 | 0.21505 | -0.0066 | -2.4078
-17.5 | -0.5051 | 0.20772 | -0.009 | -2.4316
-17 | -0.4862 | 0.19991 | -0.0135 | -2.4321
-16.5 | -0.4679 | 0.19135 | -0.0188 | -2.4453
-16 | -0.4471 | 0.18436 | -0.0236 | -2.4251
-15.5 | -0.4267 | 0.17708 | -0.0283 | -2.4096
-15 | -0.4066 | 0.16981 | -0.0329 | -2.3944
-14.5 | -0.3875 | 0.16229 | -0.0375 | -2.3877
-13.5 | -0.3696 | 0.14003 | -0.0476 | -2.6394
-13 | -0.362 | 0.12956 | -0.0531 | -2.7941
-12.5 | -0.3395 | 0.12335 | -0.0577 | -2.7523
-11.5 | -0.4852 | 0.07099 | -0.0885 | -6.8348
-11 | -0.5383 | 0.04984 | -0.1103 | -10.8006
-10.5 | -0.5632 | 0.02003 | -0.1516 | -28.1178
-10 | -0.5116 | 0.01483 | -0.1563 | -34.4976
-9.5 | -0.4647 | 0.01195 | -0.1559 | -38.887
-9 | -0.4088 | 0.01019 | -0.1559 | -40.1178
-8.5 | -0.3534 | 0.00893 | -0.1553 | -39.5745
-8 | -0.2974 | 0.00806 | -0.1545 | -36.8983
-7.5 | -0.2404 | 0.00747 | -0.1538 | -32.1821
-7 | -0.1835 | 0.00681 | -0.1532 | -26.9457
-6.5 | -0.1258 | 0.00642 | -0.1527 | -19.595
-6 | -0.0677 | 0.00613 | -0.1523 | -11.044
-5.5 | -0.0098 | 0.0058 | -0.152 | -1.6897
-5 | 0.0484 | 0.00557 | -0.1517 | 8.6894
-4.5 | 0.1065 | 0.00537 | -0.1515 | 19.8324
-4 | 0.1644 | 0.0052 | -0.1513 | 31.6154
-3.5 | 0.2218 | 0.00498 | -0.1511 | 44.5382
-3 | 0.2795 | 0.00482 | -0.151 | 57.9876
-2.5 | 0.3369 | 0.00472 | -0.1509 | 71.3771
-2 | 0.3944 | 0.00462 | -0.1508 | 85.368
-1.5 | 0.4514 | 0.00457 | -0.1506 | 98.7746
-1 | 0.5082 | 0.00456 | -0.1505 | 111.4474
-0.5 | 0.5649 | 0.0046 | -0.1502 | 122.8043
0 | 0.6212 | 0.00464 | -0.15 | 133.8793
0.5 | 0.677 | 0.00475 | -0.1496 | 142.5263
1 | 0.7321 | 0.00491 | -0.1491 | 149.1039
1.5 | 0.7867 | 0.0051 | -0.1485 | 154.2549
2 | 0.841 | 0.00534 | -0.1478 | 157.4906
2.5 | 0.8947 | 0.00562 | -0.147 | 159.1993
3 | 0.9472 | 0.00599 | -0.146 | 158.1302
3.5 | 0.9985 | 0.00644 | -0.1447 | 155.0466
4 | 1.0508 | 0.00681 | -0.1435 | 154.3025
4.5 | 1.0999 | 0.00735 | -0.1417 | 149.6463
5.5 | 1.1935 | 0.00839 | -0.1368 | 142.2527
6 | 1.2432 | 0.00901 | -0.135 | 137.98
6.5 | 1.2918 | 0.00969 | -0.1329 | 133.3127
7 | 1.3375 | 0.01051 | -0.1303 | 127.2598
7.5 | 1.3847 | 0.01119 | -0.1279 | 123.7444
8 | 1.432 | 0.01182 | -0.1255 | 121.1506
8.5 | 1.475 | 0.01246 | -0.1222 | 118.3788
9 | 1.515 | 0.01313 | -0.1182 | 115.3846
9.5 | 1.5532 | 0.01395 | -0.1141 | 111.3405
10 | 1.5901 | 0.01484 | -0.1098 | 107.1496
10.5 | 1.6248 | 0.01588 | -0.1052 | 102.3174
11 | 1.6581 | 0.01704 | -0.1006 | 97.3063
11.5 | 1.687 | 0.01849 | -0.0955 | 91.2385
12 | 1.7093 | 0.02043 | -0.0897 | 83.6662
12.5 | 1.7331 | 0.02234 | -0.0845 | 77.5783
13 | 1.7535 | 0.02462 | -0.0794 | 71.2226
13.5 | 1.7671 | 0.02755 | -0.0741 | 64.1416
14 | 1.7761 | 0.03108 | -0.0691 | 57.1461
14.5 | 1.7798 | 0.03539 | -0.0646 | 50.291
15 | 1.7773 | 0.0407 | -0.061 | 43.6683
15.5 | 1.7666 | 0.04749 | -0.0585 | 37.1994
16 | 1.751 | 0.05565 | -0.0577 | 31.4645
16.5 | 1.728 | 0.06575 | -0.0589 | 26.2814
17 | 1.6979 | 0.07806 | -0.0625 | 21.7512
17.5 | 1.6628 | 0.09239 | -0.0686 | 17.9976
18 | 1.6219 | 0.1089 | -0.077 | 14.8935
18.5 | 1.5801 | 0.12652 | -0.0872 | 12.4889
19 | 1.5374 | 0.14493 | -0.0986 | 10.6079
19.5 | 1.4944 | 0.16391 | -0.1111 | 9.1172

## 79. Re 5M Mach 0.50 (1)
BIGFOIL.COM POLAR EXPORT
e66
EPPLER 66 |  |  |  | Cl Max: | 1.466 | at alpha= | 6 | deg
JavaFoil+Calcfoil stall+Eppler ext transition |  |  |  | L/D Max: | 167.353 | at alpha= | 3.5 | deg
Re: | 5000000 |  |  | Cd Min: | 0.00603 | at alpha= | -2.5 | deg
Mach: | 0.5 |  |  | Cl=0 at alpha= | -5.6719 | deg
|  |  |  | @ Cl=0.1, Cd= | 0.0066757
|  |  |  | @ Cl=0.4, Cd= | 0.0060587
|  |  |  | @ Cl=0.6, Cd= | 0.0061839
alpha (deg) | Cl | Cd | Cm | Cl/Cd
-20 | -0.777 | 0.15747 | -0.083 | -4.936
-19.5 | -0.751 | 0.15161 | -0.083 | -4.951
-19 | -0.724 | 0.14738 | -0.083 | -4.912
-18.5 | -0.698 | 0.14931 | -0.084 | -4.675
-18 | -0.672 | 0.14181 | -0.085 | -4.736
-17.5 | -0.644 | 0.1355 | -0.084 | -4.756
-17 | -0.616 | 0.1302 | -0.083 | -4.734
-16.5 | -0.588 | 0.12795 | -0.08 | -4.596
-16 | -0.561 | 0.12211 | -0.08 | -4.594
-15.5 | -0.534 | 0.11713 | -0.079 | -4.559
-15 | -0.507 | 0.1118 | -0.079 | -4.535
-14.5 | -0.48 | 0.10721 | -0.079 | -4.476
-14 | -0.454 | 0.10691 | -0.081 | -4.242
-13.5 | -0.426 | 0.1005 | -0.08 | -4.24
-13 | -0.398 | 0.09666 | -0.075 | -4.117
-12.5 | -0.371 | 0.09089 | -0.074 | -4.079
-12 | -0.344 | 0.08751 | -0.075 | -3.929
-11.5 | -0.317 | 0.08427 | -0.075 | -3.759
-11 | -0.29 | 0.08086 | -0.076 | -3.583
-10.5 | -0.262 | 0.07623 | -0.075 | -3.443
-10 | -0.236 | 0.0671 | -0.076 | -3.51
-9.5 | -0.209 | 0.06104 | -0.081 | -3.422
-9 | -0.182 | 0.05522 | -0.086 | -3.3
-8.5 | -0.156 | 0.04871 | -0.096 | -3.206
-8 | -0.133 | 0.03499 | -0.118 | -3.808
-7.5 | -0.099 | 0.05173 | -0.067 | -1.918
-7 | -0.11 | 0.04663 | -0.075 | -2.351
-6.5 | -0.099 | 0.00776 | -0.159 | -12.778
-6 | -0.042 | 0.0072 | -0.16 | -5.801
-5.5 | 0.022 | 0.00686 | -0.161 | 3.276
-5 | 0.089 | 0.0067 | -0.161 | 13.304
-4.5 | 0.157 | 0.00655 | -0.162 | 23.987
-4 | 0.226 | 0.00645 | -0.163 | 35.018
-3.5 | 0.295 | 0.00618 | -0.163 | 47.677
-3 | 0.364 | 0.00609 | -0.164 | 59.7
-2.5 | 0.433 | 0.00603 | -0.165 | 71.744
-2 | 0.502 | 0.0061 | -0.165 | 82.331
-1.5 | 0.571 | 0.00614 | -0.166 | 92.987
-1 | 0.637 | 0.00624 | -0.166 | 102.142
-0.5 | 0.705 | 0.00633 | -0.167 | 111.408
0 | 0.773 | 0.0065 | -0.168 | 118.803
0.5 | 0.84 | 0.0067 | -0.168 | 125.333
1 | 0.908 | 0.007 | -0.169 | 129.67
1.5 | 0.975 | 0.00731 | -0.169 | 133.296
2 | 1.041 | 0.0077 | -0.17 | 135.279
2.5 | 1.107 | 0.00814 | -0.17 | 136.114
3 | 1.173 | 0.0087 | -0.171 | 134.816
3.5 | 1.237 | 0.00739 | -0.171 | 167.353
4 | 1.298 | 0.00789 | -0.172 | 164.596
4.5 | 1.354 | 0.00849 | -0.172 | 159.577
5 | 1.403 | 0.00917 | -0.172 | 152.927
5.5 | 1.442 | 0.00862 | -0.173 | 167.208
6 | 1.466 | 0.00962 | -0.173 | 152.395
6.5 | 1.465 | 0.01606 | -0.173 | 91.242
7 | 1.417 | 0.01741 | -0.174 | 81.348
7.5 | 1.188 | 0.01919 | -0.174 | 61.911
8 | 0.906 | 0.02103 | -0.174 | 43.068
8.5 | 0.921 | 0.02472 | -0.171 | 37.272
9 | 0.789 | 0.07001 | -0.088 | 11.269
9.5 | 0.817 | 0.06871 | -0.093 | 11.888
10 | 0.844 | 0.07545 | -0.095 | 11.183
10.5 | 0.874 | 0.08131 | -0.102 | 10.748
11 | 0.893 | 0.08459 | -0.089 | 10.552

## 80. Re 5M Mach 0.50 (2)
BIGFOIL.COM POLAR EXPORT
e66
EPPLER 66 |  |  |  | Cl Max: | 1.5824 | at alpha= | 9 | deg
XFOIL ncrit=9 |  |  |  | L/D Max: | 162.448 | at alpha= | 2 | deg
Re: | 5000000 |  |  | Cd Min: | 0.26019 | at alpha= | -20 | deg
Mach: | 0.5 |  |  | Cl=0 at alpha= | -5.2344 | deg
|  |  |  | @ Cl=0.1, Cd= | 0.0057955
|  |  |  | @ Cl=0.4, Cd= | 0.0049251
|  |  |  | @ Cl=0.6, Cd= | 0.0048254
alpha (deg) | Cl | Cd | Cm | Cl/Cd
-20 | -0.6118 | 0.26019 | 0.0051 | -2.3514
-19.5 | -0.5936 | 0.25258 | 0.0018 | -2.3501
-19 | -0.5756 | 0.24518 | -0.0015 | -2.3477
-18.5 | -0.5579 | 0.23772 | -0.0046 | -2.3469
-18 | -0.5386 | 0.23019 | -0.0082 | -2.3398
-17.5 | -0.5144 | 0.22129 | -0.0137 | -2.3246
-17 | -0.4897 | 0.21281 | -0.0193 | -2.3011
-16.5 | -0.4653 | 0.20354 | -0.0252 | -2.286
-16 | -0.4393 | 0.19545 | -0.031 | -2.2476
-15.5 | -0.4139 | 0.18747 | -0.0365 | -2.2078
-15 | -0.389 | 0.17952 | -0.0419 | -2.1669
-14.5 | -0.3637 | 0.17082 | -0.0474 | -2.1291
-14 | -0.3394 | 0.16237 | -0.0529 | -2.0903
-13.5 | -0.3164 | 0.15398 | -0.0583 | -2.0548
-13 | -0.2933 | 0.14571 | -0.0637 | -2.0129
-12.5 | -0.2731 | 0.1373 | -0.0691 | -1.9891
-12 | -0.2643 | 0.12836 | -0.0717 | -2.0591
-11.5 | -0.2495 | 0.11973 | -0.0761 | -2.0839
-11 | -0.2296 | 0.112 | -0.081 | -2.05
-10.5 | -0.213 | 0.10314 | -0.0866 | -2.0652
-10 | -0.1948 | 0.09459 | -0.0927 | -2.0594
-9.5 | -0.1812 | 0.08495 | -0.1 | -2.133
-9 | -0.1641 | 0.07571 | -0.1082 | -2.1675
-8.5 | -0.1615 | 0.06621 | -0.1151 | -2.4392
-8 | -0.1662 | 0.05394 | -0.1277 | -3.0812
-7.5 | -0.1386 | 0.03471 | -0.165 | -3.9931
-7 | -0.1429 | 0.02258 | -0.1766 | -6.3286
-6.5 | -0.1441 | 0.01402 | -0.1765 | -10.2782
-6 | -0.1026 | 0.00853 | -0.1744 | -12.0281
-5.5 | -0.0366 | 0.00685 | -0.1724 | -5.3431
-5 | 0.0323 | 0.00617 | -0.1709 | 5.235
-4.5 | 0.101 | 0.00579 | -0.1697 | 17.4439
-4 | 0.1686 | 0.00554 | -0.1687 | 30.4332
-3.5 | 0.2354 | 0.00536 | -0.1679 | 43.9179
-3 | 0.3019 | 0.0051 | -0.1673 | 59.1961
-2.5 | 0.3674 | 0.00497 | -0.1668 | 73.9235
-2 | 0.4328 | 0.00488 | -0.1663 | 88.6885
-1.5 | 0.4979 | 0.00481 | -0.1659 | 103.5135
-1 | 0.5623 | 0.00479 | -0.1655 | 117.3904
-0.5 | 0.6262 | 0.00485 | -0.1649 | 129.1134
0 | 0.6894 | 0.00493 | -0.1643 | 139.8377
0.5 | 0.7525 | 0.00504 | -0.1636 | 149.3056
1 | 0.8145 | 0.00522 | -0.1626 | 156.0345
1.5 | 0.8755 | 0.00546 | -0.1613 | 160.348
2 | 0.9357 | 0.00576 | -0.1598 | 162.4479
2.5 | 0.9948 | 0.00613 | -0.158 | 162.2838
3 | 1.0535 | 0.00654 | -0.1559 | 161.0856
3.5 | 1.1097 | 0.00707 | -0.1532 | 156.959
4 | 1.165 | 0.00763 | -0.1501 | 152.6868
4.5 | 1.2187 | 0.0082 | -0.1464 | 148.622
5 | 1.2586 | 0.00871 | -0.1397 | 144.5006
5.5 | 1.3061 | 0.00952 | -0.1345 | 137.1954
6 | 1.3541 | 0.01038 | -0.1292 | 130.4528
6.5 | 1.3999 | 0.01137 | -0.1234 | 123.1223
7 | 1.4427 | 0.01254 | -0.117 | 115.0478
7.5 | 1.4897 | 0.01362 | -0.111 | 109.3759
8 | 1.534 | 0.01494 | -0.1045 | 102.6774
8.5 | 1.5694 | 0.01684 | -0.0966 | 93.1948
9 | 1.5824 | 0.02019 | -0.0864 | 78.3754
9.5 | 1.5717 | 0.02543 | -0.0758 | 61.805
10 | 1.5481 | 0.03251 | -0.0672 | 47.6192
10.5 | 1.5169 | 0.04148 | -0.062 | 36.5694
11 | 1.4798 | 0.05252 | -0.0608 | 28.1759
11.5 | 1.4399 | 0.06568 | -0.0638 | 21.923
12 | 1.4001 | 0.08078 | -0.0707 | 17.3323
12.5 | 1.3627 | 0.0973 | -0.0802 | 14.0051
13 | 1.3301 | 0.1144 | -0.0909 | 11.6267
13.5 | 1.3027 | 0.13139 | -0.1018 | 9.9148
14 | 1.2808 | 0.14768 | -0.1122 | 8.6728

## 81. Re 6M Mach 0.00 (1)
BIGFOIL.COM POLAR EXPORT
e66
EPPLER 66 |  |  |  | Cl Max: | 1.523 | at alpha= | 9.5 | deg
JavaFoil+Calcfoil stall+Eppler ext transition |  |  |  | L/D Max: | 162.17 | at alpha= | 8.5 | deg
Re: | 6000000 |  |  | Cd Min: | 0.00571 | at alpha= | -3 | deg
Mach: | 0 |  |  | Cl=0 at alpha= | -5.6724 | deg
|  |  |  | @ Cl=0.1, Cd= | 0.0061539
|  |  |  | @ Cl=0.4, Cd= | 0.0057325
|  |  |  | @ Cl=0.6, Cd= | 0.0058769
alpha (deg) | Cl | Cd | Cm | Cl/Cd
-18 | -0.305 | 0.13857 | -0.064 | -2.198
-17.5 | -0.316 | 0.13462 | -0.062 | -2.349
-17 | -0.329 | 0.127 | -0.064 | -2.587
-16.5 | -0.34 | 0.12342 | -0.062 | -2.753
-16 | -0.351 | 0.11509 | -0.064 | -3.052
-15.5 | -0.362 | 0.10793 | -0.067 | -3.358
-15 | -0.372 | 0.10207 | -0.068 | -3.644
-14.5 | -0.38 | 0.09621 | -0.069 | -3.95
-14 | -0.386 | 0.09081 | -0.07 | -4.256
-13.5 | -0.39 | 0.08861 | -0.067 | -4.397
-13 | -0.391 | 0.08354 | -0.068 | -4.684
-12.5 | -0.39 | 0.07851 | -0.069 | -4.967
-12 | -0.386 | 0.07303 | -0.072 | -5.283
-11.5 | -0.378 | 0.06824 | -0.075 | -5.536
-11 | -0.369 | 0.05889 | -0.085 | -6.271
-10.5 | -0.354 | 0.05366 | -0.088 | -6.599
-10 | -0.342 | 0.04003 | -0.101 | -8.553
-9.5 | -0.348 | 0.0141 | -0.125 | -24.667
-9 | -0.331 | 0.00825 | -0.134 | -40.172
-8.5 | -0.294 | 0.00754 | -0.136 | -39.023
-8 | -0.249 | 0.00716 | -0.136 | -34.784
-7.5 | -0.2 | 0.00684 | -0.137 | -29.272
-7 | -0.148 | 0.00664 | -0.138 | -22.365
-6.5 | -0.094 | 0.00646 | -0.138 | -14.572
-6 | -0.038 | 0.00636 | -0.139 | -5.937
-5.5 | 0.02 | 0.00621 | -0.139 | 3.214
-5 | 0.078 | 0.00618 | -0.14 | 12.687
-4.5 | 0.137 | 0.00611 | -0.14 | 22.478
-4 | 0.197 | 0.00584 | -0.141 | 33.644
-3.5 | 0.256 | 0.00579 | -0.141 | 44.206
-3 | 0.316 | 0.00571 | -0.142 | 55.275
-2.5 | 0.375 | 0.00572 | -0.143 | 65.629
-2 | 0.435 | 0.00575 | -0.143 | 75.62
-1.5 | 0.494 | 0.00578 | -0.144 | 85.495
-1 | 0.552 | 0.00582 | -0.144 | 94.934
-0.5 | 0.611 | 0.00589 | -0.145 | 103.687
0 | 0.67 | 0.00602 | -0.145 | 111.281
0.5 | 0.729 | 0.00617 | -0.146 | 118.166
1 | 0.787 | 0.00635 | -0.146 | 123.987
1.5 | 0.845 | 0.00657 | -0.147 | 128.756
2 | 0.903 | 0.00679 | -0.147 | 133.133
2.5 | 0.961 | 0.00708 | -0.147 | 135.847
3 | 1.019 | 0.00742 | -0.148 | 137.22
3.5 | 1.076 | 0.00778 | -0.148 | 138.294
4 | 1.132 | 0.00817 | -0.149 | 138.56
4.5 | 1.186 | 0.00865 | -0.149 | 137.005
5 | 1.237 | 0.0092 | -0.15 | 134.457
5.5 | 1.286 | 0.00974 | -0.15 | 132.079
6 | 1.333 | 0.0103 | -0.15 | 129.373
6.5 | 1.375 | 0.00916 | -0.151 | 150.113
7 | 1.414 | 0.00949 | -0.151 | 148.984
7.5 | 1.45 | 0.00985 | -0.151 | 147.159
8 | 1.481 | 0.01025 | -0.152 | 144.518
8.5 | 1.508 | 0.0093 | -0.152 | 162.17
9 | 1.521 | 0.00966 | -0.152 | 157.491
9.5 | 1.523 | 0.01004 | -0.152 | 151.58
10 | 1.516 | 0.01581 | -0.153 | 95.873
10.5 | 1.501 | 0.0165 | -0.153 | 90.955
11 | 1.477 | 0.01742 | -0.153 | 84.767
11.5 | 1.444 | 0.0187 | -0.153 | 77.23
12 | 1.405 | 0.0197 | -0.153 | 71.309
12.5 | 1.357 | 0.02107 | -0.153 | 64.41
13 | 1.302 | 0.02276 | -0.152 | 57.205
13.5 | 1.242 | 0.02491 | -0.151 | 49.848
14 | 1.167 | 0.02968 | -0.148 | 39.328
14.5 | 1.075 | 0.04086 | -0.141 | 26.299

## 82. Re 6M Mach 0.00 (2)
BIGFOIL.COM POLAR EXPORT
e66
EPPLER 66 |  |  |  | Cl Max: | 1.9158 | at alpha= | 18 | deg
XFOIL ncrit=9 |  |  |  | L/D Max: | 155.863 | at alpha= | 2.5 | deg
Re: | 6000000 |  |  | Cd Min: | 0.07589 | at alpha= | -15 | deg
Mach: | 0 |  |  | Cl=0 at alpha= | -5.4576 | deg
|  |  |  | @ Cl=0.1, Cd= | 0.0051754
|  |  |  | @ Cl=0.4, Cd= | 0.0045079
|  |  |  | @ Cl=0.6, Cd= | 0.0045976
alpha (deg) | Cl | Cd | Cm | Cl/Cd
-15 | -0.7797 | 0.07589 | -0.0757 | -10.2741
-14.5 | -0.9565 | 0.02639 | -0.1288 | -36.2448
-14 | -0.9241 | 0.021 | -0.1352 | -44.0048
-13.5 | -0.8752 | 0.01792 | -0.1389 | -48.8393
-13 | -0.8211 | 0.01542 | -0.1422 | -53.249
-12.5 | -0.7627 | 0.01385 | -0.1449 | -55.0686
-12 | -0.714 | 0.0125 | -0.1449 | -57.12
-11.5 | -0.6619 | 0.01133 | -0.1454 | -58.4201
-11 | -0.6064 | 0.01037 | -0.1462 | -58.4764
-10.5 | -0.5501 | 0.00951 | -0.1471 | -57.8444
-10 | -0.4975 | 0.0088 | -0.147 | -56.5341
-9.5 | -0.442 | 0.00815 | -0.1473 | -54.2331
-9 | -0.3873 | 0.00764 | -0.1475 | -50.6937
-8.5 | -0.3333 | 0.00722 | -0.1473 | -46.1634
-8 | -0.2791 | 0.0069 | -0.1472 | -40.4493
-7.5 | -0.2248 | 0.00654 | -0.147 | -34.3731
-7 | -0.1702 | 0.0062 | -0.1469 | -27.4516
-6.5 | -0.1153 | 0.00595 | -0.1468 | -19.3782
-6 | -0.0601 | 0.00569 | -0.1467 | -10.5624
-5.5 | -0.0047 | 0.00547 | -0.1467 | -0.85923
-5 | 0.0507 | 0.0053 | -0.1467 | 9.566
-4.5 | 0.1061 | 0.00516 | -0.1466 | 20.562
-4 | 0.1618 | 0.005 | -0.1466 | 32.36
-3.5 | 0.2172 | 0.00481 | -0.1466 | 45.1559
-3 | 0.2726 | 0.00468 | -0.1466 | 58.2479
-2.5 | 0.328 | 0.0046 | -0.1465 | 71.3043
-2 | 0.3833 | 0.00452 | -0.1465 | 84.8009
-1.5 | 0.4384 | 0.00448 | -0.1464 | 97.8571
-1 | 0.4933 | 0.00449 | -0.1463 | 109.8664
-0.5 | 0.5479 | 0.00454 | -0.1461 | 120.6828
0 | 0.6022 | 0.0046 | -0.1459 | 130.913
0.5 | 0.656 | 0.00471 | -0.1456 | 139.2781
1 | 0.7092 | 0.00487 | -0.1452 | 145.6263
1.5 | 0.7622 | 0.00505 | -0.1448 | 150.9307
2 | 0.8146 | 0.00529 | -0.1443 | 153.9887
2.5 | 0.8666 | 0.00556 | -0.1436 | 155.8633
3 | 0.9176 | 0.0059 | -0.1429 | 155.5254
3.5 | 0.968 | 0.00629 | -0.142 | 153.8951
4 | 1.0192 | 0.0066 | -0.1413 | 154.4242
4.5 | 1.0674 | 0.00713 | -0.14 | 149.7055
5 | 1.1153 | 0.00758 | -0.1386 | 147.1372
5.5 | 1.1599 | 0.00792 | -0.1363 | 146.452
6 | 1.2088 | 0.00846 | -0.1352 | 142.8842
6.5 | 1.2565 | 0.00906 | -0.1338 | 138.6865
7 | 1.3033 | 0.0097 | -0.1323 | 134.3608
7.5 | 1.3495 | 0.01034 | -0.1307 | 130.5126
8 | 1.3964 | 0.01089 | -0.1292 | 128.2277
8.5 | 1.4434 | 0.01137 | -0.1279 | 126.9481
9 | 1.488 | 0.01198 | -0.126 | 124.207
9.5 | 1.5323 | 0.01253 | -0.1242 | 122.2905
10 | 1.5726 | 0.0132 | -0.1216 | 119.1364
10.5 | 1.6084 | 0.01385 | -0.1182 | 116.13
11 | 1.6418 | 0.01464 | -0.1143 | 112.1448
11.5 | 1.6756 | 0.0154 | -0.1107 | 108.8052
12 | 1.7076 | 0.01632 | -0.107 | 104.6324
12.5 | 1.7365 | 0.01742 | -0.1029 | 99.6843
13 | 1.7641 | 0.0186 | -0.0988 | 94.8441
13.5 | 1.7915 | 0.01981 | -0.0949 | 90.4341
14 | 1.8164 | 0.02122 | -0.0909 | 85.5985
14.5 | 1.8389 | 0.02284 | -0.0869 | 80.5123
15 | 1.8591 | 0.02471 | -0.083 | 75.2367
15.5 | 1.876 | 0.02691 | -0.079 | 69.7139
16 | 1.8906 | 0.02943 | -0.0752 | 64.2406
16.5 | 1.9024 | 0.03235 | -0.0717 | 58.8068
17 | 1.9098 | 0.03588 | -0.0684 | 53.2274
17.5 | 1.9155 | 0.03984 | -0.0658 | 48.0798
18 | 1.9158 | 0.04472 | -0.0636 | 42.8399
18.5 | 1.9143 | 0.0502 | -0.0622 | 38.1335
19 | 1.908 | 0.05676 | -0.0617 | 33.6152
19.5 | 1.8957 | 0.06467 | -0.0623 | 29.3134
20 | 1.8774 | 0.07416 | -0.0642 | 25.3155

## 83. Re 6M Mach 0.10 (1)
BIGFOIL.COM POLAR EXPORT
e66
EPPLER 66 |  |  |  | Cl Max: | 1.52 | at alpha= | 9 | deg
JavaFoil+Calcfoil stall+Eppler ext transition |  |  |  | L/D Max: | 161.111 | at alpha= | 8.5 | deg
Re: | 6000000 |  |  | Cd Min: | 0.00575 | at alpha= | -3 | deg
Mach: | 0.1 |  |  | Cl=0 at alpha= | -5.6724 | deg
|  |  |  | @ Cl=0.1, Cd= | 0.0061158
|  |  |  | @ Cl=0.4, Cd= | 0.0057577
|  |  |  | @ Cl=0.6, Cd= | 0.0059063
alpha (deg) | Cl | Cd | Cm | Cl/Cd
-17.5 | -0.278 | 0.13342 | -0.063 | -2.082
-17 | -0.292 | 0.12919 | -0.062 | -2.257
-16.5 | -0.305 | 0.12439 | -0.062 | -2.454
-16 | -0.319 | 0.11764 | -0.063 | -2.711
-15.5 | -0.332 | 0.10948 | -0.065 | -3.035
-15 | -0.345 | 0.10315 | -0.066 | -3.34
-14.5 | -0.355 | 0.09767 | -0.067 | -3.639
-14 | -0.365 | 0.09211 | -0.069 | -3.96
-13.5 | -0.371 | 0.08968 | -0.066 | -4.134
-13 | -0.375 | 0.08452 | -0.067 | -4.439
-12.5 | -0.377 | 0.07961 | -0.069 | -4.731
-12 | -0.375 | 0.074 | -0.072 | -5.068
-11.5 | -0.369 | 0.06894 | -0.074 | -5.358
-11 | -0.362 | 0.06121 | -0.082 | -5.906
-10.5 | -0.347 | 0.05655 | -0.084 | -6.144
-10 | -0.334 | 0.04581 | -0.096 | -7.294
-9.5 | -0.337 | 0.01885 | -0.12 | -17.888
-9 | -0.329 | 0.0085 | -0.134 | -38.694
-8.5 | -0.294 | 0.00772 | -0.136 | -38.084
-8 | -0.249 | 0.00719 | -0.137 | -34.67
-7.5 | -0.201 | 0.00691 | -0.138 | -29.052
-7 | -0.149 | 0.00668 | -0.138 | -22.306
-6.5 | -0.094 | 0.00649 | -0.139 | -14.551
-6 | -0.038 | 0.00638 | -0.139 | -5.946
-5.5 | 0.02 | 0.00624 | -0.14 | 3.212
-5 | 0.079 | 0.00613 | -0.141 | 12.841
-4.5 | 0.138 | 0.00609 | -0.141 | 22.648
-4 | 0.198 | 0.00583 | -0.142 | 33.91
-3.5 | 0.257 | 0.0058 | -0.142 | 44.381
-3 | 0.317 | 0.00575 | -0.143 | 55.161
-2.5 | 0.377 | 0.00575 | -0.143 | 65.519
-2 | 0.437 | 0.00577 | -0.144 | 75.725
-1.5 | 0.497 | 0.00579 | -0.144 | 85.798
-1 | 0.555 | 0.00583 | -0.145 | 95.234
-0.5 | 0.614 | 0.00593 | -0.145 | 103.615
0 | 0.673 | 0.00602 | -0.146 | 111.838
0.5 | 0.732 | 0.00617 | -0.146 | 118.723
1 | 0.791 | 0.00638 | -0.147 | 124.033
1.5 | 0.85 | 0.00657 | -0.147 | 129.233
2 | 0.908 | 0.00682 | -0.148 | 133.104
2.5 | 0.966 | 0.0071 | -0.148 | 136.095
3 | 1.024 | 0.00745 | -0.149 | 137.408
3.5 | 1.081 | 0.00782 | -0.149 | 138.255
4 | 1.137 | 0.00822 | -0.15 | 138.399
4.5 | 1.191 | 0.00872 | -0.15 | 136.652
5 | 1.243 | 0.00927 | -0.15 | 134.134
5.5 | 1.292 | 0.00981 | -0.151 | 131.63
6 | 1.338 | 0.01039 | -0.151 | 128.773
6.5 | 1.38 | 0.00922 | -0.151 | 149.651
7 | 1.419 | 0.00957 | -0.152 | 148.325
7.5 | 1.454 | 0.00994 | -0.152 | 146.296
8 | 1.484 | 0.01034 | -0.152 | 143.557
8.5 | 1.51 | 0.00937 | -0.153 | 161.111
9 | 1.52 | 0.00974 | -0.153 | 156.174
9.5 | 1.519 | 0.01015 | -0.153 | 149.674
10 | 1.509 | 0.01603 | -0.153 | 94.122
10.5 | 1.489 | 0.01695 | -0.154 | 87.834
11 | 1.46 | 0.01777 | -0.154 | 82.154
11.5 | 1.422 | 0.0189 | -0.154 | 75.248
12 | 1.376 | 0.02019 | -0.154 | 68.162
12.5 | 1.32 | 0.02176 | -0.153 | 60.678
13 | 1.258 | 0.02364 | -0.152 | 53.192
13.5 | 1.188 | 0.02635 | -0.151 | 45.096
14 | 1.089 | 0.03618 | -0.144 | 30.084

## 84. Re 6M Mach 0.10 (2)
BIGFOIL.COM POLAR EXPORT
e66
EPPLER 66 |  |  |  | Cl Max: | 1.9005 | at alpha= | 17.5 | deg
XFOIL ncrit=9 |  |  |  | L/D Max: | 156.093 | at alpha= | 2.5 | deg
Re: | 6000000 |  |  | Cd Min: | 0.08739 | at alpha= | 20 | deg
Mach: | 0.1 |  |  | Cl=0 at alpha= | -5.4507 | deg
|  |  |  | @ Cl=0.1, Cd= | 0.0051864
|  |  |  | @ Cl=0.4, Cd= | 0.0045119
|  |  |  | @ Cl=0.6, Cd= | 0.0045953
alpha (deg) | Cl | Cd | Cm | Cl/Cd
-14.5 | -0.6945 | 0.08338 | -0.0723 | -8.3293
-14 | -0.89 | 0.03088 | -0.1243 | -28.8212
-13.5 | -0.8741 | 0.02159 | -0.1381 | -40.4863
-13 | -0.8263 | 0.01746 | -0.1429 | -47.3253
-12.5 | -0.7693 | 0.0152 | -0.1461 | -50.6118
-12 | -0.7184 | 0.01343 | -0.1469 | -53.4922
-11.5 | -0.6678 | 0.012 | -0.147 | -55.65
-11 | -0.6122 | 0.01088 | -0.1478 | -56.2684
-10.5 | -0.5549 | 0.00987 | -0.1487 | -56.2209
-10 | -0.5023 | 0.00907 | -0.1484 | -55.3804
-9.5 | -0.4464 | 0.00836 | -0.1487 | -53.3971
-9 | -0.3912 | 0.0078 | -0.1487 | -50.1538
-8.5 | -0.3368 | 0.00733 | -0.1485 | -45.9482
-8 | -0.2822 | 0.00696 | -0.1482 | -40.546
-7.5 | -0.2273 | 0.00665 | -0.148 | -34.1805
-7 | -0.1724 | 0.00625 | -0.1478 | -27.584
-6.5 | -0.117 | 0.00598 | -0.1477 | -19.5652
-6 | -0.0613 | 0.00573 | -0.1476 | -10.6981
-5.5 | -0.0055 | 0.0055 | -0.1475 | -1
-5 | 0.0503 | 0.00532 | -0.1474 | 9.4549
-4.5 | 0.1061 | 0.00517 | -0.1473 | 20.5222
-4 | 0.1622 | 0.00501 | -0.1473 | 32.3752
-3.5 | 0.2179 | 0.00482 | -0.1473 | 45.2075
-3 | 0.2737 | 0.00469 | -0.1473 | 58.3582
-2.5 | 0.3294 | 0.00461 | -0.1472 | 71.4534
-2 | 0.3851 | 0.00452 | -0.1472 | 85.1991
-1.5 | 0.4405 | 0.00449 | -0.1471 | 98.1069
-1 | 0.4957 | 0.00449 | -0.147 | 110.4009
-0.5 | 0.5505 | 0.00455 | -0.1468 | 120.989
0 | 0.6052 | 0.0046 | -0.1466 | 131.5652
0.5 | 0.6593 | 0.00472 | -0.1463 | 139.6822
1 | 0.7128 | 0.00488 | -0.1458 | 146.0656
1.5 | 0.7661 | 0.00507 | -0.1454 | 151.1045
2 | 0.8187 | 0.00531 | -0.1448 | 154.1808
2.5 | 0.871 | 0.00558 | -0.1442 | 156.0932
3 | 0.9223 | 0.00592 | -0.1434 | 155.7939
3.5 | 0.9729 | 0.00631 | -0.1425 | 154.1838
4 | 1.0245 | 0.00663 | -0.1417 | 154.5249
4.5 | 1.0729 | 0.00716 | -0.1404 | 149.8464
5 | 1.1211 | 0.00761 | -0.1389 | 147.3193
5.5 | 1.1658 | 0.00796 | -0.1366 | 146.4573
6 | 1.2148 | 0.00852 | -0.1353 | 142.5822
6.5 | 1.2628 | 0.00913 | -0.1339 | 138.3133
7 | 1.3096 | 0.00979 | -0.1322 | 133.7692
7.5 | 1.3563 | 0.01042 | -0.1306 | 130.1631
8 | 1.4035 | 0.01097 | -0.129 | 127.9398
8.5 | 1.4505 | 0.01148 | -0.1275 | 126.3502
9 | 1.4953 | 0.01208 | -0.1255 | 123.7831
9.5 | 1.5391 | 0.01269 | -0.1234 | 121.2845
10 | 1.5776 | 0.01334 | -0.1202 | 118.2609
10.5 | 1.6122 | 0.01407 | -0.1163 | 114.5842
11 | 1.6468 | 0.01485 | -0.1126 | 110.8956
11.5 | 1.6804 | 0.0157 | -0.1088 | 107.0318
12 | 1.711 | 0.01673 | -0.1047 | 102.2714
12.5 | 1.7388 | 0.01795 | -0.1003 | 96.8691
13 | 1.7678 | 0.01911 | -0.0963 | 92.5065
13.5 | 1.7942 | 0.02047 | -0.0922 | 87.6502
14 | 1.8181 | 0.02204 | -0.0881 | 82.4909
14.5 | 1.8391 | 0.02387 | -0.0838 | 77.0465
15 | 1.8577 | 0.02599 | -0.0797 | 71.4775
15.5 | 1.8727 | 0.0285 | -0.0756 | 65.7088
16 | 1.8849 | 0.0314 | -0.0718 | 60.0287
16.5 | 1.894 | 0.0348 | -0.0684 | 54.4253
17 | 1.8983 | 0.03892 | -0.0653 | 48.7744
17.5 | 1.9005 | 0.04362 | -0.0629 | 43.5695
18 | 1.8959 | 0.0495 | -0.0613 | 38.301
18.5 | 1.8881 | 0.05631 | -0.0607 | 33.5305
19 | 1.8741 | 0.06457 | -0.0613 | 29.0243
19.5 | 1.8513 | 0.0749 | -0.0636 | 24.717
20 | 1.8205 | 0.08739 | -0.0678 | 20.8319

## 85. Re 6M Mach 0.25 (1)
BIGFOIL.COM POLAR EXPORT
e66
EPPLER 66 |  |  |  | Cl Max: | 1.512 | at alpha= | 8.5 | deg
JavaFoil+Calcfoil stall+Eppler ext transition |  |  |  | L/D Max: | 158.356 | at alpha= | 8 | deg
Re: | 6000000 |  |  | Cd Min: | 0.00581 | at alpha= | -3 | deg
Mach: | 0.25 |  |  | Cl=0 at alpha= | -5.675 | deg
|  |  |  | @ Cl=0.1, Cd= | 0.0062289
|  |  |  | @ Cl=0.4, Cd= | 0.00582
|  |  |  | @ Cl=0.6, Cd= | 0.0059492
alpha (deg) | Cl | Cd | Cm | Cl/Cd
-15.5 | -0.057 | 0.11091 | -0.07 | -0.51
-15 | -0.054 | 0.10545 | -0.07 | -0.509
-14.5 | -0.096 | 0.10066 | -0.069 | -0.955
-14 | -0.156 | 0.09864 | -0.065 | -1.578
-13.5 | -0.197 | 0.09475 | -0.064 | -2.075
-13 | -0.23 | 0.09066 | -0.064 | -2.542
-12.5 | -0.258 | 0.08414 | -0.065 | -3.071
-12 | -0.28 | 0.07865 | -0.066 | -3.564
-11.5 | -0.296 | 0.07439 | -0.067 | -3.974
-11 | -0.304 | 0.06851 | -0.07 | -4.439
-10.5 | -0.305 | 0.06417 | -0.073 | -4.756
-10 | -0.298 | 0.06022 | -0.074 | -4.956
-9.5 | -0.286 | 0.05326 | -0.084 | -5.377
-9 | -0.276 | 0.03598 | -0.106 | -7.68
-8.5 | -0.284 | 0.00878 | -0.137 | -32.363
-8 | -0.249 | 0.0077 | -0.141 | -32.355
-7.5 | -0.203 | 0.00715 | -0.141 | -28.33
-7 | -0.151 | 0.00685 | -0.142 | -22.068
-6.5 | -0.096 | 0.00663 | -0.143 | -14.537
-6 | -0.039 | 0.00643 | -0.143 | -6.029
-5.5 | 0.021 | 0.00631 | -0.144 | 3.256
-5 | 0.081 | 0.00626 | -0.144 | 12.906
-4.5 | 0.142 | 0.00616 | -0.145 | 22.981
-4 | 0.203 | 0.00608 | -0.146 | 33.362
-3.5 | 0.264 | 0.00585 | -0.146 | 45.156
-3 | 0.326 | 0.00581 | -0.147 | 56.121
-2.5 | 0.387 | 0.00582 | -0.147 | 66.499
-2 | 0.449 | 0.00582 | -0.148 | 77.154
-1.5 | 0.51 | 0.00586 | -0.148 | 87.072
-1 | 0.57 | 0.0059 | -0.149 | 96.725
-0.5 | 0.631 | 0.006 | -0.149 | 105.14
0 | 0.692 | 0.0061 | -0.15 | 113.309
0.5 | 0.752 | 0.00629 | -0.15 | 119.505
1 | 0.813 | 0.00649 | -0.151 | 125.247
1.5 | 0.873 | 0.00672 | -0.151 | 129.847
2 | 0.933 | 0.00698 | -0.152 | 133.717
2.5 | 0.992 | 0.00728 | -0.152 | 136.372
3 | 1.051 | 0.00765 | -0.153 | 137.362
3.5 | 1.11 | 0.00806 | -0.153 | 137.779
4 | 1.168 | 0.00852 | -0.154 | 137.062
4.5 | 1.223 | 0.00908 | -0.154 | 134.718
5 | 1.274 | 0.00968 | -0.155 | 131.716
5.5 | 1.323 | 0.01032 | -0.155 | 128.222
6 | 1.368 | 0.00876 | -0.155 | 156.168
6.5 | 1.408 | 0.00957 | -0.156 | 147.191
7 | 1.443 | 0.00997 | -0.156 | 144.769
7.5 | 1.473 | 0.0104 | -0.156 | 141.694
8 | 1.496 | 0.00945 | -0.156 | 158.356
8.5 | 1.512 | 0.00986 | -0.157 | 153.428
9 | 1.507 | 0.01032 | -0.157 | 146.015
9.5 | 1.483 | 0.0165 | -0.157 | 89.93
10 | 1.444 | 0.01752 | -0.157 | 82.416
10.5 | 1.388 | 0.01866 | -0.158 | 74.383
11 | 1.315 | 0.0201 | -0.157 | 65.423
11.5 | 1.223 | 0.02217 | -0.157 | 55.149
12 | 1.11 | 0.02537 | -0.155 | 43.764
12.5 | 0.936 | 0.04264 | -0.141 | 21.959
13 | 0.748 | 0.08934 | -0.098 | 8.375
13.5 | 0.641 | 0.09866 | -0.091 | 6.5

## 86. Re 6M Mach 0.25 (2)
BIGFOIL.COM POLAR EXPORT
e66
EPPLER 66 |  |  |  | Cl Max: | 1.8121 | at alpha= | 15 | deg
XFOIL ncrit=9 |  |  |  | L/D Max: | 157.884 | at alpha= | 2.5 | deg
Re: | 6000000 |  |  | Cd Min: | 0.17174 | at alpha= | 20 | deg
Mach: | 0.25 |  |  | Cl=0 at alpha= | -5.4108 | deg
|  |  |  | @ Cl=0.1, Cd= | 0.0052391
|  |  |  | @ Cl=0.4, Cd= | 0.0045752
|  |  |  | @ Cl=0.6, Cd= | 0.0046308
alpha (deg) | Cl | Cd | Cm | Cl/Cd
-12 | -0.4705 | 0.07881 | -0.0862 | -5.9701
-11.5 | -0.6093 | 0.04484 | -0.1176 | -13.5883
-11 | -0.6109 | 0.02144 | -0.1521 | -28.4935
-10.5 | -0.5696 | 0.01558 | -0.1565 | -36.5597
-10 | -0.5197 | 0.01268 | -0.157 | -40.9858
-9.5 | -0.4658 | 0.01058 | -0.1568 | -44.0265
-9 | -0.4107 | 0.00927 | -0.1561 | -44.3042
-8.5 | -0.3558 | 0.0083 | -0.1551 | -42.8675
-8 | -0.2996 | 0.00758 | -0.1542 | -39.5251
-7.5 | -0.2423 | 0.00705 | -0.1536 | -34.3688
-6.5 | -0.1268 | 0.00619 | -0.1525 | -20.4847
-5.5 | -0.0104 | 0.00563 | -0.1519 | -1.8472
-5 | 0.0479 | 0.0054 | -0.1517 | 8.8704
-4.5 | 0.1062 | 0.00522 | -0.1515 | 20.3448
-4 | 0.1643 | 0.00508 | -0.1514 | 32.3425
-3.5 | 0.2217 | 0.0049 | -0.1511 | 45.2449
-3 | 0.2797 | 0.00474 | -0.1511 | 59.0084
-2.5 | 0.3371 | 0.00465 | -0.151 | 72.4946
-2 | 0.3945 | 0.00458 | -0.1509 | 86.1354
-1.5 | 0.4517 | 0.00453 | -0.1507 | 99.713
-1 | 0.5086 | 0.00454 | -0.1506 | 112.0264
-0.5 | 0.5652 | 0.0046 | -0.1503 | 122.8696
0 | 0.6217 | 0.00465 | -0.1501 | 133.6989
0.5 | 0.6773 | 0.00477 | -0.1497 | 141.9916
1 | 0.7324 | 0.00494 | -0.1492 | 148.2591
1.5 | 0.7872 | 0.00514 | -0.1486 | 153.1518
2 | 0.8415 | 0.00538 | -0.148 | 156.4126
2.5 | 0.8952 | 0.00567 | -0.1472 | 157.8836
3 | 0.948 | 0.00603 | -0.1462 | 157.2139
3.5 | 0.9996 | 0.00647 | -0.1449 | 154.4977
4 | 1.0531 | 0.00678 | -0.144 | 155.3245
4.5 | 1.103 | 0.00733 | -0.1424 | 150.4775
5 | 1.1525 | 0.0078 | -0.1406 | 147.7564
5.5 | 1.1975 | 0.00824 | -0.1376 | 145.3277
6 | 1.2476 | 0.00884 | -0.1359 | 141.1312
6.5 | 1.2966 | 0.0095 | -0.1339 | 136.4842
7 | 1.3435 | 0.01026 | -0.1315 | 130.9454
7.5 | 1.3917 | 0.01089 | -0.1293 | 127.7961
8 | 1.4404 | 0.01144 | -0.1271 | 125.9091
8.5 | 1.4855 | 0.0121 | -0.1241 | 122.7686
9 | 1.5264 | 0.01272 | -0.1204 | 120
9.5 | 1.5648 | 0.01348 | -0.1161 | 116.0831
10 | 1.6011 | 0.01438 | -0.1116 | 111.3421
10.5 | 1.638 | 0.0153 | -0.1074 | 107.0588
11 | 1.6711 | 0.01643 | -0.1026 | 101.7103
11.5 | 1.6996 | 0.01788 | -0.0973 | 95.0559
12 | 1.7283 | 0.01934 | -0.0922 | 89.364
12.5 | 1.7537 | 0.0211 | -0.0871 | 83.1137
13 | 1.7754 | 0.0232 | -0.0818 | 76.5259
13.5 | 1.7915 | 0.02584 | -0.0764 | 69.3305
14 | 1.8034 | 0.029 | -0.0713 | 62.1862
14.5 | 1.8103 | 0.03282 | -0.0665 | 55.1584
15 | 1.8121 | 0.03748 | -0.0624 | 48.3485
15.5 | 1.8055 | 0.04345 | -0.0592 | 41.5535
16 | 1.7937 | 0.05068 | -0.0574 | 35.3927
16.5 | 1.7741 | 0.05973 | -0.0574 | 29.702
17 | 1.7465 | 0.0709 | -0.0596 | 24.6333
17.5 | 1.7136 | 0.08411 | -0.0643 | 20.3733
18 | 1.6743 | 0.09961 | -0.0715 | 16.8086
18.5 | 1.6319 | 0.11668 | -0.0808 | 13.9861
19 | 1.5881 | 0.13482 | -0.0917 | 11.7794
19.5 | 1.5442 | 0.15349 | -0.1037 | 10.0606
20 | 1.5044 | 0.17174 | -0.116 | 8.7598

## 87. Re 6M Mach 0.50 (1)
BIGFOIL.COM POLAR EXPORT
e66
EPPLER 66 |  |  |  | Cl Max: | 1.466 | at alpha= | 6 | deg
JavaFoil+Calcfoil stall+Eppler ext transition |  |  |  | L/D Max: | 170.82 | at alpha= | 5.5 | deg
Re: | 6000000 |  |  | Cd Min: | 0.00607 | at alpha= | -3 | deg
Mach: | 0.5 |  |  | Cl=0 at alpha= | -5.6719 | deg
|  |  |  | @ Cl=0.1, Cd= | 0.0065622
|  |  |  | @ Cl=0.4, Cd= | 0.00607
|  |  |  | @ Cl=0.6, Cd= | 0.0061951
alpha (deg) | Cl | Cd | Cm | Cl/Cd
-20 | -0.778 | 0.15304 | -0.083 | -5.081
-19.5 | -0.751 | 0.15057 | -0.083 | -4.987
-19 | -0.724 | 0.14627 | -0.083 | -4.951
-18.5 | -0.698 | 0.14912 | -0.084 | -4.681
-18 | -0.672 | 0.13892 | -0.085 | -4.836
-17.5 | -0.645 | 0.13338 | -0.085 | -4.834
-17 | -0.617 | 0.12682 | -0.084 | -4.865
-16.5 | -0.589 | 0.12491 | -0.081 | -4.714
-16 | -0.561 | 0.12041 | -0.08 | -4.66
-15.5 | -0.534 | 0.1161 | -0.08 | -4.6
-15 | -0.507 | 0.1105 | -0.08 | -4.589
-14.5 | -0.48 | 0.10544 | -0.08 | -4.554
-14 | -0.454 | 0.10401 | -0.081 | -4.361
-13.5 | -0.426 | 0.09891 | -0.081 | -4.31
-13 | -0.399 | 0.09516 | -0.078 | -4.188
-12.5 | -0.371 | 0.0901 | -0.075 | -4.116
-12 | -0.344 | 0.08672 | -0.075 | -3.965
-11.5 | -0.317 | 0.08347 | -0.076 | -3.796
-11 | -0.29 | 0.0781 | -0.076 | -3.71
-10.5 | -0.263 | 0.07557 | -0.075 | -3.474
-10 | -0.236 | 0.06683 | -0.077 | -3.526
-9.5 | -0.209 | 0.06036 | -0.083 | -3.465
-9 | -0.183 | 0.05376 | -0.09 | -3.4
-8.5 | -0.157 | 0.04659 | -0.101 | -3.371
-8 | -0.136 | 0.02863 | -0.126 | -4.763
-7.5 | -0.099 | 0.05111 | -0.067 | -1.942
-7 | -0.11 | 0.04621 | -0.077 | -2.375
-6.5 | -0.099 | 0.00757 | -0.159 | -13.106
-6 | -0.042 | 0.00706 | -0.16 | -5.912
-5.5 | 0.022 | 0.00679 | -0.161 | 3.311
-5 | 0.089 | 0.00658 | -0.161 | 13.548
-4.5 | 0.157 | 0.00647 | -0.162 | 24.268
-4 | 0.226 | 0.00639 | -0.163 | 35.319
-3.5 | 0.295 | 0.00614 | -0.163 | 48.012
-3 | 0.364 | 0.00607 | -0.164 | 59.887
-2.5 | 0.433 | 0.00607 | -0.165 | 71.247
-2 | 0.502 | 0.00611 | -0.165 | 82.19
-1.5 | 0.571 | 0.00616 | -0.166 | 92.556
-1 | 0.637 | 0.00624 | -0.166 | 102.074
-0.5 | 0.705 | 0.00638 | -0.167 | 110.536
0 | 0.773 | 0.00654 | -0.168 | 118.218
0.5 | 0.84 | 0.00678 | -0.168 | 123.951
1 | 0.908 | 0.00705 | -0.169 | 128.755
1.5 | 0.975 | 0.00738 | -0.169 | 132.015
2 | 1.041 | 0.00773 | -0.17 | 134.71
2.5 | 1.107 | 0.00817 | -0.17 | 135.456
3 | 1.173 | 0.00869 | -0.171 | 134.988
3.5 | 1.237 | 0.00927 | -0.171 | 133.453
4 | 1.298 | 0.00788 | -0.172 | 164.842
4.5 | 1.354 | 0.00841 | -0.172 | 160.985
5 | 1.403 | 0.0091 | -0.172 | 154.258
5.5 | 1.442 | 0.00844 | -0.173 | 170.82
6 | 1.466 | 0.00938 | -0.173 | 156.376
6.5 | 1.466 | 0.00997 | -0.173 | 147.023
7 | 1.417 | 0.01689 | -0.174 | 83.878
7.5 | 1.188 | 0.01859 | -0.174 | 63.918
8 | 0.906 | 0.02039 | -0.174 | 44.459
8.5 | 0.927 | 0.02356 | -0.172 | 39.336
9 | 0.79 | 0.06942 | -0.091 | 11.376
9.5 | 0.836 | 0.06132 | -0.118 | 13.632
10 | 0.85 | 0.07221 | -0.105 | 11.764
10.5 | 0.876 | 0.07887 | -0.106 | 11.11
11 | 0.893 | 0.08363 | -0.09 | 10.677

## 88. Re 6M Mach 0.50 (2)
BIGFOIL.COM POLAR EXPORT
e66
EPPLER 66 |  |  |  | Cl Max: | 1.5947 | at alpha= | 9 | deg
XFOIL ncrit=9 |  |  |  | L/D Max: | 163.191 | at alpha= | 2.5 | deg
Re: | 6000000 |  |  | Cd Min: | 0.26056 | at alpha= | -20 | deg
Mach: | 0.5 |  |  | Cl=0 at alpha= | -5.2299 | deg
|  |  |  | @ Cl=0.1, Cd= | 0.0056352
|  |  |  | @ Cl=0.4, Cd= | 0.0048414
|  |  |  | @ Cl=0.6, Cd= | 0.0047858
alpha (deg) | Cl | Cd | Cm | Cl/Cd
-20 | -0.6143 | 0.26056 | 0.0057 | -2.3576
-19.5 | -0.5933 | 0.25265 | 0.0016 | -2.3483
-19 | -0.5697 | 0.24439 | -0.0036 | -2.3311
-18.5 | -0.5454 | 0.23595 | -0.009 | -2.3115
-18 | -0.5223 | 0.22789 | -0.0139 | -2.2919
-17.5 | -0.4998 | 0.21931 | -0.0187 | -2.279
-17 | -0.4771 | 0.21117 | -0.0239 | -2.2593
-16.5 | -0.452 | 0.20189 | -0.0293 | -2.2388
-16 | -0.4283 | 0.19242 | -0.0354 | -2.2259
-15.5 | -0.4024 | 0.18442 | -0.0412 | -2.182
-15 | -0.3772 | 0.17679 | -0.0465 | -2.1336
-14.5 | -0.3523 | 0.16869 | -0.052 | -2.0884
-14 | -0.3276 | 0.1608 | -0.0574 | -2.0373
-13.5 | -0.3038 | 0.15233 | -0.0627 | -1.9944
-12.5 | -0.266 | 0.13376 | -0.0735 | -1.9886
-12 | -0.26 | 0.12582 | -0.0751 | -2.0664
-11.5 | -0.2445 | 0.11748 | -0.0795 | -2.0812
-11 | -0.2223 | 0.11046 | -0.0842 | -2.0125
-10.5 | -0.2056 | 0.10176 | -0.0898 | -2.0204
-10 | -0.1889 | 0.09303 | -0.0959 | -2.0305
-9.5 | -0.1772 | 0.08315 | -0.1033 | -2.1311
-9 | -0.163 | 0.07357 | -0.1118 | -2.2156
-8.5 | -0.1649 | 0.06393 | -0.1185 | -2.5794
-8 | -0.1624 | 0.05313 | -0.1298 | -3.0567
-7.5 | -0.1299 | 0.03115 | -0.1734 | -4.1701
-7 | -0.1558 | 0.02113 | -0.1771 | -7.3734
-6.5 | -0.152 | 0.0127 | -0.1766 | -11.9685
-6 | -0.1051 | 0.00793 | -0.1743 | -13.2535
-5.5 | -0.0376 | 0.00653 | -0.1723 | -5.758
-5 | 0.032 | 0.00599 | -0.1709 | 5.3422
-4.5 | 0.101 | 0.00563 | -0.1698 | 17.9396
-4 | 0.169 | 0.00538 | -0.1689 | 31.4126
-3.5 | 0.2359 | 0.00522 | -0.168 | 45.1916
-3 | 0.3025 | 0.00498 | -0.1675 | 60.743
-2.5 | 0.3684 | 0.00488 | -0.167 | 75.4918
-2 | 0.4338 | 0.0048 | -0.1665 | 90.375
-1.5 | 0.499 | 0.00474 | -0.1662 | 105.2743
-1 | 0.5635 | 0.00474 | -0.1658 | 118.8819
-0.5 | 0.6273 | 0.00482 | -0.1652 | 130.1452
0 | 0.6909 | 0.00489 | -0.1646 | 141.2883
0.5 | 0.7535 | 0.00503 | -0.1638 | 149.8012
1 | 0.8157 | 0.00521 | -0.1629 | 156.5643
1.5 | 0.8766 | 0.00547 | -0.1616 | 160.2559
2 | 0.9372 | 0.00576 | -0.1602 | 162.7083
2.5 | 0.9971 | 0.00611 | -0.1585 | 163.1915
3 | 1.0554 | 0.00654 | -0.1563 | 161.3761
3.5 | 1.112 | 0.00706 | -0.1537 | 157.5071
4 | 1.169 | 0.00756 | -0.1509 | 154.6296
4.5 | 1.2241 | 0.00813 | -0.1475 | 150.5658
5 | 1.2722 | 0.00874 | -0.1425 | 145.5606
5.5 | 1.3142 | 0.00929 | -0.136 | 141.4639
6 | 1.3618 | 0.01015 | -0.1306 | 134.1675
6.5 | 1.407 | 0.01114 | -0.1246 | 126.3016
7 | 1.4534 | 0.01215 | -0.1186 | 119.6214
7.5 | 1.5026 | 0.01312 | -0.1128 | 114.5274
8 | 1.5481 | 0.01434 | -0.1063 | 107.9568
8.5 | 1.5834 | 0.01621 | -0.0981 | 97.6804
9 | 1.5947 | 0.01957 | -0.0875 | 81.487
9.5 | 1.582 | 0.02482 | -0.0764 | 63.7389
10 | 1.5576 | 0.03185 | -0.0675 | 48.9042
10.5 | 1.5258 | 0.04074 | -0.062 | 37.4521
11 | 1.4883 | 0.05169 | -0.0605 | 28.7928
11.5 | 1.4483 | 0.06474 | -0.0634 | 22.371
12 | 1.4084 | 0.07974 | -0.0701 | 17.6624
12.5 | 1.3711 | 0.09618 | -0.0795 | 14.2556
13 | 1.3386 | 0.11323 | -0.0901 | 11.822
13.5 | 1.3112 | 0.13019 | -0.101 | 10.0714
14 | 1.2893 | 0.14645 | -0.1115 | 8.8037

## 89. Re 7M Mach 0.00 (1)
BIGFOIL.COM POLAR EXPORT
e66
EPPLER 66 |  |  |  | Cl Max: | 1.523 | at alpha= | 9.5 | deg
JavaFoil+Calcfoil stall+Eppler ext transition |  |  |  | L/D Max: | 161.298 | at alpha= | 9 | deg
Re: | 7000000 |  |  | Cd Min: | 0.00574 | at alpha= | -3.5 | deg
Mach: | 0 |  |  | Cl=0 at alpha= | -5.6724 | deg
|  |  |  | @ Cl=0.1, Cd= | 0.0061014
|  |  |  | @ Cl=0.4, Cd= | 0.0057608
|  |  |  | @ Cl=0.6, Cd= | 0.0059432
alpha (deg) | Cl | Cd | Cm | Cl/Cd
-18 | -0.305 | 0.13651 | -0.065 | -2.233
-17.5 | -0.316 | 0.13268 | -0.063 | -2.384
-17 | -0.329 | 0.12454 | -0.065 | -2.64
-16.5 | -0.34 | 0.12194 | -0.062 | -2.787
-16 | -0.352 | 0.11429 | -0.065 | -3.076
-15.5 | -0.363 | 0.10673 | -0.068 | -3.398
-15 | -0.372 | 0.1008 | -0.069 | -3.693
-14.5 | -0.38 | 0.095 | -0.07 | -4.005
-14 | -0.387 | 0.08963 | -0.071 | -4.316
-13.5 | -0.39 | 0.0874 | -0.068 | -4.462
-13 | -0.392 | 0.08232 | -0.07 | -4.759
-12.5 | -0.39 | 0.07761 | -0.071 | -5.031
-12 | -0.387 | 0.07174 | -0.075 | -5.389
-11.5 | -0.379 | 0.0668 | -0.077 | -5.669
-11 | -0.371 | 0.05614 | -0.088 | -6.617
-10.5 | -0.357 | 0.05046 | -0.092 | -7.069
-10 | -0.349 | 0.0338 | -0.107 | -10.318
-9.5 | -0.354 | 0.01151 | -0.127 | -30.754
-9 | -0.335 | 0.00806 | -0.135 | -41.576
-8.5 | -0.294 | 0.0074 | -0.136 | -39.75
-8 | -0.249 | 0.00704 | -0.136 | -35.405
-7.5 | -0.2 | 0.00681 | -0.137 | -29.442
-7 | -0.148 | 0.00653 | -0.138 | -22.743
-6.5 | -0.094 | 0.00641 | -0.138 | -14.681
-6 | -0.038 | 0.0063 | -0.139 | -5.991
-5.5 | 0.02 | 0.00617 | -0.139 | 3.233
-5 | 0.078 | 0.00612 | -0.14 | 12.805
-4.5 | 0.137 | 0.00607 | -0.14 | 22.626
-4 | 0.197 | 0.00584 | -0.141 | 33.646
-3.5 | 0.256 | 0.00574 | -0.141 | 44.564
-3 | 0.316 | 0.00577 | -0.142 | 54.681
-2.5 | 0.375 | 0.00574 | -0.143 | 65.318
-2 | 0.435 | 0.00579 | -0.143 | 75.16
-1.5 | 0.494 | 0.0058 | -0.144 | 85.241
-1 | 0.552 | 0.00587 | -0.144 | 94.119
-0.5 | 0.611 | 0.00596 | -0.145 | 102.563
0 | 0.67 | 0.00609 | -0.145 | 110.078
0.5 | 0.729 | 0.00623 | -0.146 | 117.018
1 | 0.787 | 0.00639 | -0.146 | 123.079
1.5 | 0.845 | 0.00661 | -0.147 | 127.87
2 | 0.903 | 0.00683 | -0.147 | 132.195
2.5 | 0.961 | 0.00712 | -0.147 | 135.022
3 | 1.019 | 0.00744 | -0.148 | 136.852
3.5 | 1.076 | 0.00778 | -0.148 | 138.16
4 | 1.132 | 0.00818 | -0.149 | 138.379
4.5 | 1.186 | 0.00865 | -0.149 | 137.108
5 | 1.237 | 0.00913 | -0.15 | 135.446
5.5 | 1.286 | 0.0097 | -0.15 | 132.612
6 | 1.333 | 0.01025 | -0.15 | 130.013
6.5 | 1.376 | 0.00898 | -0.151 | 153.323
7 | 1.415 | 0.0093 | -0.151 | 152.055
7.5 | 1.45 | 0.00964 | -0.151 | 150.393
8 | 1.482 | 0.01003 | -0.152 | 147.746
8.5 | 1.508 | 0.01044 | -0.152 | 144.471
9 | 1.521 | 0.00943 | -0.152 | 161.298
9.5 | 1.523 | 0.00981 | -0.152 | 155.269
10 | 1.516 | 0.01022 | -0.153 | 148.296
10.5 | 1.501 | 0.01606 | -0.153 | 93.433
11 | 1.477 | 0.017 | -0.153 | 86.894
11.5 | 1.445 | 0.01815 | -0.153 | 79.616
12 | 1.406 | 0.01916 | -0.153 | 73.349
12.5 | 1.359 | 0.02049 | -0.153 | 66.319
13 | 1.305 | 0.02199 | -0.152 | 59.322
13.5 | 1.245 | 0.02399 | -0.152 | 51.907
14 | 1.174 | 0.02801 | -0.149 | 41.912
14.5 | 1.09 | 0.03595 | -0.144 | 30.313

## 90. Re 7M Mach 0.00 (2)
BIGFOIL.COM POLAR EXPORT
e66
EPPLER 66 |  |  |  | Cl Max: | 1.9315 | at alpha= | 18 | deg
XFOIL ncrit=9 |  |  |  | L/D Max: | 154.621 | at alpha= | 4 | deg
Re: | 7000000 |  |  | Cd Min: | 0.1093 | at alpha= | -15.5 | deg
Mach: | 0 |  |  | Cl=0 at alpha= | -5.4541 | deg
|  |  |  | @ Cl=0.1, Cd= | 0.0050649
|  |  |  | @ Cl=0.4, Cd= | 0.0045008
|  |  |  | @ Cl=0.6, Cd= | 0.0046269
alpha (deg) | Cl | Cd | Cm | Cl/Cd
-15.5 | -0.6367 | 0.1093 | -0.0558 | -5.8253
-15 | -0.7677 | 0.07493 | -0.0793 | -10.2456
-14.5 | -0.9043 | 0.03371 | -0.1199 | -26.8259
-14 | -0.9029 | 0.02353 | -0.1346 | -38.3723
-13.5 | -0.8653 | 0.01808 | -0.1406 | -47.8595
-13 | -0.8129 | 0.01522 | -0.144 | -53.41
-12.5 | -0.7558 | 0.01347 | -0.1466 | -56.1099
-12 | -0.7104 | 0.01206 | -0.146 | -58.9055
-11.5 | -0.6584 | 0.01089 | -0.1464 | -60.4591
-11 | -0.603 | 0.00993 | -0.1472 | -60.7251
-10.5 | -0.5507 | 0.00911 | -0.1472 | -60.4501
-10 | -0.4957 | 0.00841 | -0.1475 | -58.9417
-9.5 | -0.4419 | 0.00782 | -0.1475 | -56.509
-9 | -0.3882 | 0.00736 | -0.1474 | -52.7446
-8.5 | -0.3345 | 0.00696 | -0.1471 | -48.0603
-8 | -0.2803 | 0.00665 | -0.147 | -42.1504
-7.5 | -0.2256 | 0.00642 | -0.1469 | -35.1402
-7 | -0.171 | 0.00605 | -0.1468 | -28.2645
-6.5 | -0.1159 | 0.00579 | -0.1467 | -20.0173
-6 | -0.0606 | 0.00557 | -0.1467 | -10.8797
-5.5 | -0.0051 | 0.00535 | -0.1467 | -0.95327
-5 | 0.0505 | 0.00519 | -0.1466 | 9.7303
-4.5 | 0.1059 | 0.00505 | -0.1466 | 20.9703
-4 | 0.1617 | 0.00492 | -0.1466 | 32.8659
-3.5 | 0.217 | 0.00475 | -0.1466 | 45.6842
-3 | 0.2727 | 0.00462 | -0.1466 | 59.026
-2.5 | 0.328 | 0.00455 | -0.1466 | 72.0879
-2 | 0.3832 | 0.00451 | -0.1465 | 84.9667
-1.5 | 0.4383 | 0.00448 | -0.1464 | 97.8348
-1 | 0.4933 | 0.00449 | -0.1463 | 109.8664
-0.5 | 0.548 | 0.00455 | -0.1462 | 120.4396
0 | 0.6021 | 0.00463 | -0.1459 | 130.0432
0.5 | 0.6561 | 0.00473 | -0.1457 | 138.7104
1 | 0.7094 | 0.00491 | -0.1453 | 144.4807
1.5 | 0.7624 | 0.0051 | -0.1449 | 149.4902
2 | 0.8149 | 0.00532 | -0.1444 | 153.1767
2.5 | 0.8668 | 0.00561 | -0.1437 | 154.5098
3 | 0.9181 | 0.00594 | -0.143 | 154.5623
3.5 | 0.969 | 0.0063 | -0.1422 | 153.8095
4 | 1.0205 | 0.0066 | -0.1416 | 154.6212
4.5 | 1.0693 | 0.00711 | -0.1404 | 150.3938
5 | 1.1184 | 0.00755 | -0.1392 | 148.1325
5.5 | 1.1657 | 0.00792 | -0.1376 | 147.1843
6 | 1.2117 | 0.00834 | -0.1358 | 145.2878
6.5 | 1.2598 | 0.00892 | -0.1345 | 141.2332
7 | 1.3067 | 0.00955 | -0.133 | 136.8272
7.5 | 1.3542 | 0.0101 | -0.1317 | 134.0792
8 | 1.402 | 0.01059 | -0.1304 | 132.389
8.5 | 1.4489 | 0.0111 | -0.129 | 130.5315
9 | 1.4945 | 0.01164 | -0.1273 | 128.3935
9.5 | 1.5387 | 0.01223 | -0.1255 | 125.8136
10 | 1.5812 | 0.01284 | -0.1233 | 123.1464
10.5 | 1.6177 | 0.01352 | -0.12 | 119.6524
11 | 1.6518 | 0.01421 | -0.1162 | 116.2421
11.5 | 1.6856 | 0.01497 | -0.1126 | 112.5985
12 | 1.7171 | 0.01589 | -0.1087 | 108.0617
12.5 | 1.7466 | 0.01691 | -0.1046 | 103.288
13 | 1.7768 | 0.01791 | -0.1008 | 99.2071
13.5 | 1.8047 | 0.01906 | -0.097 | 94.6852
14 | 1.8301 | 0.02041 | -0.0929 | 89.6668
14.5 | 1.8535 | 0.02193 | -0.0889 | 84.5189
15 | 1.8734 | 0.02374 | -0.0847 | 78.9132
15.5 | 1.891 | 0.02584 | -0.0807 | 73.1811
16 | 1.9056 | 0.02828 | -0.0767 | 67.3833
16.5 | 1.9175 | 0.03109 | -0.073 | 61.6758
17 | 1.9249 | 0.03452 | -0.0695 | 55.7619
17.5 | 1.9311 | 0.03831 | -0.0666 | 50.4072
18 | 1.9315 | 0.04304 | -0.0641 | 44.8769
18.5 | 1.9296 | 0.04842 | -0.0624 | 39.8513
19 | 1.9231 | 0.05484 | -0.0616 | 35.0675
19.5 | 1.9092 | 0.06281 | -0.062 | 30.3964
20 | 1.887 | 0.07274 | -0.0639 | 25.9417

## 91. Re 7M Mach 0.10 (1)
BIGFOIL.COM POLAR EXPORT
e66
EPPLER 66 |  |  |  | Cl Max: | 1.521 | at alpha= | 9 | deg
JavaFoil+Calcfoil stall+Eppler ext transition |  |  |  | L/D Max: | 164.584 | at alpha= | 8.5 | deg
Re: | 7000000 |  |  | Cd Min: | 0.00578 | at alpha= | -3.5 | deg
Mach: | 0.1 |  |  | Cl=0 at alpha= | -5.6724 | deg
|  |  |  | @ Cl=0.1, Cd= | 0.0060693
|  |  |  | @ Cl=0.4, Cd= | 0.0057877
|  |  |  | @ Cl=0.6, Cd= | 0.0059386
alpha (deg) | Cl | Cd | Cm | Cl/Cd
-17.5 | -0.278 | 0.13238 | -0.064 | -2.099
-17 | -0.292 | 0.12746 | -0.063 | -2.289
-16.5 | -0.305 | 0.12349 | -0.062 | -2.473
-16 | -0.319 | 0.11586 | -0.063 | -2.753
-15.5 | -0.333 | 0.10815 | -0.066 | -3.075
-15 | -0.345 | 0.1025 | -0.068 | -3.364
-14.5 | -0.356 | 0.09689 | -0.069 | -3.673
-14 | -0.365 | 0.09133 | -0.07 | -3.998
-13.5 | -0.371 | 0.08833 | -0.067 | -4.202
-13 | -0.376 | 0.08363 | -0.069 | -4.492
-12.5 | -0.377 | 0.0783 | -0.07 | -4.815
-12 | -0.375 | 0.07306 | -0.073 | -5.139
-11.5 | -0.37 | 0.06746 | -0.077 | -5.488
-11 | -0.363 | 0.05922 | -0.084 | -6.128
-10.5 | -0.349 | 0.05405 | -0.088 | -6.463
-10 | -0.339 | 0.04071 | -0.101 | -8.322
-9.5 | -0.345 | 0.01433 | -0.125 | -24.085
-9 | -0.33 | 0.00816 | -0.134 | -40.49
-8.5 | -0.294 | 0.00751 | -0.136 | -39.146
-8 | -0.249 | 0.00713 | -0.137 | -34.977
-7.5 | -0.201 | 0.0068 | -0.138 | -29.529
-7 | -0.149 | 0.00656 | -0.138 | -22.695
-6.5 | -0.094 | 0.00644 | -0.139 | -14.661
-6 | -0.038 | 0.00632 | -0.139 | -6.002
-5.5 | 0.02 | 0.0062 | -0.14 | 3.232
-5 | 0.079 | 0.00608 | -0.141 | 12.951
-4.5 | 0.138 | 0.00605 | -0.141 | 22.82
-4 | 0.198 | 0.00582 | -0.142 | 33.933
-3.5 | 0.257 | 0.00578 | -0.142 | 44.51
-3 | 0.317 | 0.00581 | -0.143 | 54.627
-2.5 | 0.377 | 0.00578 | -0.143 | 65.237
-2 | 0.437 | 0.0058 | -0.144 | 75.325
-1.5 | 0.497 | 0.0058 | -0.144 | 85.579
-1 | 0.555 | 0.00587 | -0.145 | 94.481
-0.5 | 0.614 | 0.00596 | -0.145 | 103.114
0 | 0.673 | 0.00608 | -0.146 | 110.717
0.5 | 0.732 | 0.00626 | -0.146 | 116.953
1 | 0.791 | 0.00643 | -0.147 | 123.004
1.5 | 0.85 | 0.00665 | -0.147 | 127.764
2 | 0.908 | 0.00687 | -0.148 | 132.189
2.5 | 0.966 | 0.00716 | -0.148 | 134.89
3 | 1.024 | 0.00746 | -0.149 | 137.161
3.5 | 1.081 | 0.00782 | -0.149 | 138.275
4 | 1.137 | 0.00822 | -0.15 | 138.404
4.5 | 1.191 | 0.00869 | -0.15 | 137.146
5 | 1.243 | 0.00919 | -0.15 | 135.256
5.5 | 1.292 | 0.00976 | -0.151 | 132.374
6 | 1.338 | 0.01034 | -0.151 | 129.427
6.5 | 1.381 | 0.00904 | -0.151 | 152.776
7 | 1.42 | 0.00938 | -0.152 | 151.397
7.5 | 1.454 | 0.00973 | -0.152 | 149.527
8 | 1.485 | 0.01011 | -0.152 | 146.92
8.5 | 1.51 | 0.00917 | -0.153 | 164.584
9 | 1.521 | 0.00951 | -0.153 | 159.837
9.5 | 1.52 | 0.00991 | -0.153 | 153.333
10 | 1.509 | 0.01562 | -0.153 | 96.631
10.5 | 1.49 | 0.01651 | -0.154 | 90.248
11 | 1.461 | 0.01738 | -0.154 | 84.072
11.5 | 1.423 | 0.01835 | -0.154 | 77.533
12 | 1.377 | 0.01959 | -0.154 | 70.305
12.5 | 1.323 | 0.02111 | -0.153 | 62.66
13 | 1.261 | 0.02283 | -0.153 | 55.22
13.5 | 1.192 | 0.02524 | -0.151 | 47.233
14 | 1.102 | 0.03251 | -0.147 | 33.889

## 92. Re 7M Mach 0.10 (2)
BIGFOIL.COM POLAR EXPORT
e66
EPPLER 66 |  |  |  | Cl Max: | 1.9152 | at alpha= | 17.5 | deg
XFOIL ncrit=9 |  |  |  | L/D Max: | 155.109 | at alpha= | 3 | deg
Re: | 7000000 |  |  | Cd Min: | 0.14649 | at alpha= | -14.5 | deg
Mach: | 0.1 |  |  | Cl=0 at alpha= | -5.4473 | deg
|  |  |  | @ Cl=0.1, Cd= | 0.0050759
|  |  |  | @ Cl=0.4, Cd= | 0.0045119
|  |  |  | @ Cl=0.6, Cd= | 0.0046316
alpha (deg) | Cl | Cd | Cm | Cl/Cd
-14.5 | -0.397 | 0.14649 | -0.0453 | -2.7101
-13.5 | -0.8556 | 0.02362 | -0.1378 | -36.2235
-13 | -0.8157 | 0.01792 | -0.1443 | -45.519
-12.5 | -0.7615 | 0.0149 | -0.1479 | -51.1074
-12 | -0.7151 | 0.01295 | -0.148 | -55.2201
-11.5 | -0.6642 | 0.01151 | -0.1482 | -57.7063
-11 | -0.6087 | 0.01037 | -0.1489 | -58.6982
-10.5 | -0.556 | 0.00943 | -0.1488 | -58.9608
-10 | -0.5006 | 0.00864 | -0.149 | -57.9398
-9.5 | -0.4463 | 0.00799 | -0.1489 | -55.8573
-9 | -0.3922 | 0.0075 | -0.1486 | -52.2933
-8.5 | -0.3381 | 0.00706 | -0.1483 | -47.8895
-8 | -0.2834 | 0.00671 | -0.1481 | -42.2355
-7.5 | -0.2282 | 0.00646 | -0.1479 | -35.3251
-7 | -0.1731 | 0.00609 | -0.1477 | -28.4236
-6.5 | -0.1176 | 0.00582 | -0.1476 | -20.2062
-6 | -0.0618 | 0.00561 | -0.1475 | -11.016
-5.5 | -0.0059 | 0.00538 | -0.1475 | -1.0967
-5 | 0.0501 | 0.00521 | -0.1474 | 9.6161
-4.5 | 0.1059 | 0.00506 | -0.1473 | 20.9289
-4 | 0.1621 | 0.00493 | -0.1473 | 32.8803
-3.5 | 0.2178 | 0.00476 | -0.1473 | 45.7563
-3 | 0.2738 | 0.00463 | -0.1473 | 59.1361
-2.5 | 0.3295 | 0.00456 | -0.1473 | 72.2588
-2 | 0.385 | 0.00452 | -0.1472 | 85.177
-1.5 | 0.4404 | 0.00449 | -0.1471 | 98.0846
-1 | 0.4957 | 0.00449 | -0.147 | 110.4009
-0.5 | 0.5507 | 0.00455 | -0.1468 | 121.033
0 | 0.6051 | 0.00464 | -0.1466 | 130.4095
0.5 | 0.6594 | 0.00474 | -0.1463 | 139.1139
1 | 0.713 | 0.00491 | -0.1459 | 145.2138
1.5 | 0.7662 | 0.00511 | -0.1455 | 149.9413
2 | 0.8191 | 0.00534 | -0.1449 | 153.3895
2.5 | 0.8712 | 0.00563 | -0.1443 | 154.7425
3 | 0.9229 | 0.00595 | -0.1435 | 155.1092
3.5 | 0.9739 | 0.00632 | -0.1427 | 154.0981
4 | 1.0258 | 0.00663 | -0.142 | 154.721
4.5 | 1.0748 | 0.00714 | -0.1408 | 150.5322
5 | 1.1242 | 0.00758 | -0.1396 | 148.3113
5.5 | 1.1717 | 0.00796 | -0.1379 | 147.1985
6 | 1.218 | 0.00838 | -0.136 | 145.3461
6.5 | 1.2662 | 0.00897 | -0.1346 | 141.1594
7 | 1.3133 | 0.00963 | -0.133 | 136.3759
7.5 | 1.361 | 0.01018 | -0.1315 | 133.6935
8 | 1.4092 | 0.01067 | -0.1301 | 132.0712
8.5 | 1.456 | 0.01121 | -0.1285 | 129.884
9 | 1.502 | 0.01175 | -0.1268 | 127.8298
9.5 | 1.5457 | 0.01238 | -0.1247 | 124.8546
10 | 1.5871 | 0.013 | -0.1221 | 122.0846
10.5 | 1.6215 | 0.01373 | -0.1181 | 118.0991
11 | 1.657 | 0.01443 | -0.1145 | 114.8302
11.5 | 1.6897 | 0.01528 | -0.1105 | 110.5825
12 | 1.7201 | 0.01632 | -0.1062 | 105.3983
12.5 | 1.7518 | 0.01728 | -0.1024 | 101.3773
13 | 1.7814 | 0.01838 | -0.0985 | 96.9206
13.5 | 1.808 | 0.01968 | -0.0942 | 91.8699
14 | 1.8319 | 0.0212 | -0.0899 | 86.4104
14.5 | 1.854 | 0.02292 | -0.0857 | 80.8901
15 | 1.8725 | 0.02496 | -0.0814 | 75.02
15.5 | 1.8883 | 0.02734 | -0.0772 | 69.0673
16 | 1.9008 | 0.03014 | -0.0732 | 63.0657
16.5 | 1.9098 | 0.03343 | -0.0695 | 57.1283
17 | 1.9134 | 0.03749 | -0.0661 | 51.0376
17.5 | 1.9152 | 0.0421 | -0.0635 | 45.4917
18 | 1.9086 | 0.04806 | -0.0615 | 39.7129
18.5 | 1.8981 | 0.05508 | -0.0606 | 34.4608
19 | 1.8853 | 0.06305 | -0.061 | 29.9017
19.5 | 1.8718 | 0.07182 | -0.0627 | 26.0624
20 | 1.852 | 0.08221 | -0.0658 | 22.5277

## 93. Re 7M Mach 0.25 (1)
BIGFOIL.COM POLAR EXPORT
e66
EPPLER 66 |  |  |  | Cl Max: | 1.513 | at alpha= | 8.5 | deg
JavaFoil+Calcfoil stall+Eppler ext transition |  |  |  | L/D Max: | 161.879 | at alpha= | 8 | deg
Re: | 7000000 |  |  | Cd Min: | 0.0058 | at alpha= | -2.5 | deg
Mach: | 0.25 |  |  | Cl=0 at alpha= | -5.675 | deg
|  |  |  | @ Cl=0.1, Cd= | 0.0061751
|  |  |  | @ Cl=0.4, Cd= | 0.0058105
|  |  |  | @ Cl=0.6, Cd= | 0.0059793
alpha (deg) | Cl | Cd | Cm | Cl/Cd
-15.5 | -0.057 | 0.10972 | -0.071 | -0.516
-15 | -0.054 | 0.10397 | -0.071 | -0.517
-14.5 | -0.096 | 0.09949 | -0.07 | -0.967
-14 | -0.156 | 0.09728 | -0.066 | -1.6
-13.5 | -0.197 | 0.0946 | -0.065 | -2.079
-13 | -0.231 | 0.08929 | -0.065 | -2.582
-12.5 | -0.259 | 0.08347 | -0.066 | -3.097
-12 | -0.28 | 0.07851 | -0.067 | -3.572
-11.5 | -0.296 | 0.07336 | -0.068 | -4.031
-11 | -0.305 | 0.06758 | -0.072 | -4.507
-10.5 | -0.306 | 0.06315 | -0.075 | -4.838
-10 | -0.299 | 0.05932 | -0.076 | -5.037
-9.5 | -0.288 | 0.05124 | -0.087 | -5.617
-9 | -0.283 | 0.02876 | -0.114 | -9.845
-8.5 | -0.286 | 0.00836 | -0.138 | -34.149
-8 | -0.249 | 0.00751 | -0.141 | -33.201
-7.5 | -0.203 | 0.00703 | -0.141 | -28.792
-7 | -0.151 | 0.00674 | -0.142 | -22.44
-6.5 | -0.096 | 0.00657 | -0.143 | -14.662
-6 | -0.039 | 0.00638 | -0.143 | -6.083
-5.5 | 0.021 | 0.00627 | -0.144 | 3.277
-5 | 0.081 | 0.0062 | -0.144 | 13.027
-4.5 | 0.142 | 0.00612 | -0.145 | 23.156
-4 | 0.203 | 0.00606 | -0.146 | 33.464
-3.5 | 0.264 | 0.00586 | -0.146 | 45.127
-3 | 0.326 | 0.00586 | -0.147 | 55.599
-2.5 | 0.387 | 0.0058 | -0.147 | 66.757
-2 | 0.449 | 0.00585 | -0.148 | 76.85
-1.5 | 0.51 | 0.00587 | -0.148 | 86.95
-1 | 0.57 | 0.00594 | -0.149 | 95.981
-0.5 | 0.631 | 0.00602 | -0.149 | 104.818
0 | 0.692 | 0.00619 | -0.15 | 111.681
0.5 | 0.752 | 0.00636 | -0.15 | 118.275
1 | 0.813 | 0.00654 | -0.151 | 124.339
1.5 | 0.873 | 0.00677 | -0.151 | 128.831
2 | 0.933 | 0.00702 | -0.152 | 132.792
2.5 | 0.992 | 0.00734 | -0.152 | 135.281
3 | 1.051 | 0.00766 | -0.153 | 137.258
3.5 | 1.11 | 0.00805 | -0.153 | 137.927
4 | 1.168 | 0.00848 | -0.154 | 137.678
4.5 | 1.223 | 0.00898 | -0.154 | 136.084
5 | 1.274 | 0.00955 | -0.155 | 133.509
5.5 | 1.323 | 0.01016 | -0.155 | 130.312
6 | 1.369 | 0.00862 | -0.155 | 158.822
6.5 | 1.408 | 0.00937 | -0.156 | 150.342
7 | 1.444 | 0.00976 | -0.156 | 147.872
7.5 | 1.474 | 0.01017 | -0.156 | 144.932
8 | 1.497 | 0.00925 | -0.156 | 161.879
8.5 | 1.513 | 0.00964 | -0.157 | 156.888
9 | 1.508 | 0.01008 | -0.157 | 149.6
9.5 | 1.484 | 0.01609 | -0.157 | 92.245
10 | 1.444 | 0.01699 | -0.157 | 85.019
10.5 | 1.389 | 0.01815 | -0.158 | 76.529
11 | 1.316 | 0.01962 | -0.158 | 67.085
11.5 | 1.225 | 0.02146 | -0.157 | 57.103
12 | 1.115 | 0.02427 | -0.155 | 45.929
12.5 | 0.966 | 0.03363 | -0.148 | 28.735
13 | 0.755 | 0.08401 | -0.105 | 8.986
13.5 | 0.643 | 0.09605 | -0.095 | 6.696

## 94. Re 7M Mach 0.25 (2)
BIGFOIL.COM POLAR EXPORT
e66
EPPLER 66 |  |  |  | Cl Max: | 1.8374 | at alpha= | 15 | deg
XFOIL ncrit=9 |  |  |  | L/D Max: | 156.865 | at alpha= | 2.5 | deg
Re: | 7000000 |  |  | Cd Min: | 0.17132 | at alpha= | 20 | deg
Mach: | 0.25 |  |  | Cl=0 at alpha= | -5.4089 | deg
|  |  |  | @ Cl=0.1, Cd= | 0.0051364
|  |  |  | @ Cl=0.4, Cd= | 0.0045464
|  |  |  | @ Cl=0.6, Cd= | 0.0046452
alpha (deg) | Cl | Cd | Cm | Cl/Cd
-13.5 | -0.355 | 0.13388 | -0.0567 | -2.6516
-13 | -0.4844 | 0.0937 | -0.0763 | -5.1697
-12.5 | -0.5041 | 0.0799 | -0.0872 | -6.3091
-12 | -0.5697 | 0.06116 | -0.1014 | -9.3149
-11.5 | -0.6538 | 0.02318 | -0.1526 | -28.2053
-11 | -0.6217 | 0.01709 | -0.1568 | -36.378
-10.5 | -0.5715 | 0.01332 | -0.1588 | -42.9054
-10 | -0.5217 | 0.01126 | -0.1579 | -46.3321
-9.5 | -0.4681 | 0.00969 | -0.157 | -48.3075
-9 | -0.4134 | 0.00867 | -0.156 | -47.6817
-8.5 | -0.3577 | 0.00786 | -0.1549 | -45.5089
-8 | -0.3009 | 0.00723 | -0.1541 | -41.6183
-7.5 | -0.2433 | 0.00676 | -0.1535 | -35.9911
-7 | -0.1851 | 0.00644 | -0.153 | -28.7422
-6.5 | -0.1272 | 0.00602 | -0.1525 | -21.1296
-6 | -0.0689 | 0.00574 | -0.1522 | -12.0035
-5.5 | -0.0106 | 0.0055 | -0.1519 | -1.9273
-5 | 0.0476 | 0.00528 | -0.1517 | 9.0152
-4.5 | 0.106 | 0.00512 | -0.1515 | 20.7031
-4 | 0.1642 | 0.00499 | -0.1514 | 32.9058
-3.5 | 0.2218 | 0.00482 | -0.1512 | 46.0166
-3 | 0.2798 | 0.00469 | -0.1512 | 59.6588
-2.5 | 0.3374 | 0.0046 | -0.1511 | 73.3478
-2 | 0.3948 | 0.00455 | -0.1509 | 86.7692
-1.5 | 0.452 | 0.00451 | -0.1508 | 100.2217
-1 | 0.509 | 0.00452 | -0.1507 | 112.6106
-0.5 | 0.5656 | 0.00459 | -0.1504 | 123.2244
0 | 0.6217 | 0.00468 | -0.1501 | 132.8419
0.5 | 0.6775 | 0.00479 | -0.1498 | 141.4405
1 | 0.7327 | 0.00496 | -0.1493 | 147.7218
1.5 | 0.7875 | 0.00518 | -0.1487 | 152.027
2 | 0.8417 | 0.00542 | -0.148 | 155.2952
2.5 | 0.8957 | 0.00571 | -0.1473 | 156.8651
3 | 0.9488 | 0.00605 | -0.1464 | 156.8264
3.5 | 1.0012 | 0.00645 | -0.1453 | 155.2248
4 | 1.0547 | 0.00677 | -0.1444 | 155.7903
5 | 1.156 | 0.00776 | -0.1413 | 148.9691
5.5 | 1.2041 | 0.00819 | -0.1391 | 147.0208
6 | 1.2519 | 0.00865 | -0.1368 | 144.7283
6.5 | 1.3012 | 0.0093 | -0.1348 | 139.914
7 | 1.3484 | 0.01005 | -0.1324 | 134.1692
7.5 | 1.3977 | 0.01062 | -0.1304 | 131.6102
8 | 1.447 | 0.01115 | -0.1283 | 129.7758
8.5 | 1.4941 | 0.01177 | -0.1258 | 126.9414
9 | 1.5354 | 0.01243 | -0.1221 | 123.5237
9.5 | 1.5739 | 0.01314 | -0.1178 | 119.7793
10 | 1.6117 | 0.01395 | -0.1135 | 115.5341
10.5 | 1.6479 | 0.01487 | -0.109 | 110.8204
11 | 1.68 | 0.01603 | -0.104 | 104.8035
11.5 | 1.713 | 0.01719 | -0.0993 | 99.651
12 | 1.7429 | 0.01856 | -0.0943 | 93.9062
12.5 | 1.7694 | 0.0202 | -0.0891 | 87.5941
13 | 1.7924 | 0.02215 | -0.0838 | 80.921
13.5 | 1.8104 | 0.02457 | -0.0784 | 73.6834
14 | 1.8246 | 0.02745 | -0.0731 | 66.4699
14.5 | 1.8341 | 0.03093 | -0.0682 | 59.2984
15 | 1.8374 | 0.03527 | -0.0637 | 52.0953
15.5 | 1.8326 | 0.0408 | -0.06 | 44.9167
16 | 1.8176 | 0.04808 | -0.0575 | 37.8037
16.5 | 1.7936 | 0.05732 | -0.057 | 31.291
17 | 1.7587 | 0.06922 | -0.0591 | 25.4074
17.5 | 1.7202 | 0.08313 | -0.0639 | 20.6929
18 | 1.6769 | 0.09926 | -0.0714 | 16.894
18.5 | 1.6299 | 0.11725 | -0.0813 | 13.9011
19 | 1.5861 | 0.13546 | -0.0923 | 11.709
19.5 | 1.5398 | 0.15473 | -0.1048 | 9.9515
20 | 1.5078 | 0.17132 | -0.1159 | 8.8011

## 95. Re 7M Mach 0.50 (1)
BIGFOIL.COM POLAR EXPORT
e66
EPPLER 66 |  |  |  | Cl Max: | 1.466 | at alpha= | 6 | deg
JavaFoil+Calcfoil stall+Eppler ext transition |  |  |  | L/D Max: | 165.793 | at alpha= | 4 | deg
Re: | 7000000 |  |  | Cd Min: | 0.00608 | at alpha= | -3 | deg
Mach: | 0.5 |  |  | Cl=0 at alpha= | -5.6719 | deg
|  |  |  | @ Cl=0.1, Cd= | 0.0064987
|  |  |  | @ Cl=0.4, Cd= | 0.00608
|  |  |  | @ Cl=0.6, Cd= | 0.0062027
alpha (deg) | Cl | Cd | Cm | Cl/Cd
-20 | -0.778 | 0.15183 | -0.083 | -5.122
-19.5 | -0.751 | 0.14928 | -0.083 | -5.031
-19 | -0.724 | 0.14481 | -0.083 | -5.002
-18.5 | -0.698 | 0.1465 | -0.084 | -4.766
-18 | -0.672 | 0.13767 | -0.085 | -4.881
-17.5 | -0.645 | 0.13034 | -0.085 | -4.948
-17 | -0.617 | 0.12601 | -0.085 | -4.9
-16.5 | -0.589 | 0.12203 | -0.082 | -4.829
-16 | -0.561 | 0.11777 | -0.08 | -4.765
-15.5 | -0.534 | 0.11312 | -0.08 | -4.723
-15 | -0.507 | 0.10731 | -0.08 | -4.727
-14.5 | -0.48 | 0.10473 | -0.08 | -4.585
-14 | -0.454 | 0.10379 | -0.081 | -4.371
-13.5 | -0.427 | 0.0978 | -0.081 | -4.361
-13 | -0.399 | 0.0932 | -0.079 | -4.279
-12.5 | -0.371 | 0.08899 | -0.077 | -4.171
-12 | -0.344 | 0.08114 | -0.077 | -4.242
-11.5 | -0.317 | 0.07532 | -0.078 | -4.211
-11 | -0.29 | 0.06942 | -0.079 | -4.182
-10.5 | -0.263 | 0.07359 | -0.075 | -3.568
-10 | -0.236 | 0.06593 | -0.079 | -3.577
-9.5 | -0.209 | 0.05922 | -0.084 | -3.535
-9 | -0.183 | 0.05264 | -0.093 | -3.481
-8.5 | -0.158 | 0.04425 | -0.105 | -3.573
-8 | -0.14 | 0.02283 | -0.134 | -6.119
-7.5 | -0.099 | 0.05091 | -0.068 | -1.949
-7 | -0.11 | 0.04588 | -0.079 | -2.394
-6.5 | -0.099 | 0.00745 | -0.159 | -13.325
-6 | -0.042 | 0.00699 | -0.16 | -5.969
-5.5 | 0.022 | 0.00674 | -0.161 | 3.334
-5 | 0.089 | 0.00651 | -0.161 | 13.692
-4.5 | 0.157 | 0.00644 | -0.162 | 24.415
-4 | 0.226 | 0.00629 | -0.163 | 35.886
-3.5 | 0.295 | 0.00612 | -0.163 | 48.162
-3 | 0.364 | 0.00608 | -0.164 | 59.795
-2.5 | 0.433 | 0.00608 | -0.165 | 71.137
-2 | 0.502 | 0.00612 | -0.165 | 82.01
-1.5 | 0.571 | 0.00615 | -0.166 | 92.782
-1 | 0.637 | 0.00627 | -0.166 | 101.621
-0.5 | 0.705 | 0.00638 | -0.167 | 110.561
0 | 0.773 | 0.00659 | -0.168 | 117.252
0.5 | 0.84 | 0.00683 | -0.168 | 123.069
1 | 0.908 | 0.00709 | -0.169 | 127.921
1.5 | 0.975 | 0.00741 | -0.169 | 131.551
2 | 1.041 | 0.00776 | -0.17 | 134.101
2.5 | 1.107 | 0.00818 | -0.17 | 135.366
3 | 1.173 | 0.00867 | -0.171 | 135.255
3.5 | 1.237 | 0.00923 | -0.171 | 133.942
4 | 1.298 | 0.00783 | -0.172 | 165.793
4.5 | 1.355 | 0.00834 | -0.172 | 162.425
5 | 1.403 | 0.00894 | -0.172 | 156.908
5.5 | 1.442 | 0.00961 | -0.173 | 150.115
6 | 1.466 | 0.00919 | -0.173 | 159.54
6.5 | 1.466 | 0.00975 | -0.174 | 150.428
7 | 1.417 | 0.01644 | -0.174 | 86.187
7.5 | 1.189 | 0.01808 | -0.174 | 65.757
8 | 0.907 | 0.0199 | -0.174 | 45.57
8.5 | 0.93 | 0.02275 | -0.173 | 40.902
9 | 0.791 | 0.06794 | -0.094 | 11.646
9.5 | 0.969 | 0.027 | -0.169 | 35.892
10 | 0.861 | 0.06734 | -0.117 | 12.784
10.5 | 0.88 | 0.07623 | -0.11 | 11.546
11 | 0.894 | 0.08147 | -0.093 | 10.977

## 96. Re 7M Mach 0.50 (2)
BIGFOIL.COM POLAR EXPORT
e66
EPPLER 66 |  |  |  | Cl Max: | 1.5596 | at alpha= | 8 | deg
XFOIL ncrit=9 |  |  |  | L/D Max: | 163.105 | at alpha= | 2.5 | deg
Re: | 7000000 |  |  | Cd Min: | 0.01389 | at alpha= | 8 | deg
Mach: | 0.5 |  |  | Cl=0 at alpha= | -99 | deg
|  |  |  | @ Cl=0.1, Cd= | 0.00488
|  |  |  | @ Cl=0.4, Cd= | 0.00488
|  |  |  | @ Cl=0.6, Cd= | 0.00488
alpha (deg) | Cl | Cd | Cm | Cl/Cd
0 | 0.6917 | 0.00488 | -0.1648 | 141.7418
0.5 | 0.7547 | 0.00501 | -0.1641 | 150.6387
1 | 0.8167 | 0.00521 | -0.1631 | 156.7562
1.5 | 0.8779 | 0.00547 | -0.1619 | 160.4936
2 | 0.9384 | 0.00576 | -0.1605 | 162.9167
2.5 | 0.9982 | 0.00612 | -0.1588 | 163.1046
3 | 1.0572 | 0.00652 | -0.1567 | 162.1472
3.5 | 1.1142 | 0.00704 | -0.1541 | 158.267
4 | 1.1723 | 0.0075 | -0.1515 | 156.3067
4.5 | 1.2276 | 0.00809 | -0.1482 | 151.7429
5 | 1.279 | 0.0087 | -0.1438 | 147.0115
5.5 | 1.3209 | 0.00912 | -0.1372 | 144.8355
6 | 1.3697 | 0.00991 | -0.1319 | 138.2139
6.5 | 1.4134 | 0.01094 | -0.1256 | 129.1956
7 | 1.4624 | 0.01184 | -0.1199 | 123.5135
7.5 | 1.5131 | 0.01274 | -0.1143 | 118.7677
8 | 1.5596 | 0.01389 | -0.1078 | 112.2822

## 97. Re 8M Mach 0.00 (1)
BIGFOIL.COM POLAR EXPORT
e66
EPPLER 66 |  |  |  | Cl Max: | 1.523 | at alpha= | 9.5 | deg
JavaFoil+Calcfoil stall+Eppler ext transition |  |  |  | L/D Max: | 164.197 | at alpha= | 9 | deg
Re: | 8000000 |  |  | Cd Min: | 0.00577 | at alpha= | -3 | deg
Mach: | 0 |  |  | Cl=0 at alpha= | -5.6724 | deg
|  |  |  | @ Cl=0.1, Cd= | 0.0060688
|  |  |  | @ Cl=0.4, Cd= | 0.0057783
|  |  |  | @ Cl=0.6, Cd= | 0.0059795
alpha (deg) | Cl | Cd | Cm | Cl/Cd
-18 | -0.305 | 0.13617 | -0.065 | -2.239
-17.5 | -0.317 | 0.13161 | -0.063 | -2.405
-17 | -0.329 | 0.12373 | -0.065 | -2.659
-16.5 | -0.34 | 0.12144 | -0.063 | -2.8
-16 | -0.352 | 0.11286 | -0.066 | -3.118
-15.5 | -0.363 | 0.10573 | -0.069 | -3.433
-15 | -0.373 | 0.09985 | -0.07 | -3.731
-14.5 | -0.381 | 0.09409 | -0.07 | -4.046
-14 | -0.387 | 0.089 | -0.072 | -4.351
-13.5 | -0.39 | 0.08657 | -0.069 | -4.509
-13 | -0.392 | 0.08147 | -0.071 | -4.812
-12.5 | -0.391 | 0.07679 | -0.072 | -5.09
-12 | -0.387 | 0.0706 | -0.076 | -5.486
-11.5 | -0.379 | 0.06566 | -0.079 | -5.777
-11 | -0.374 | 0.05354 | -0.091 | -6.977
-10.5 | -0.359 | 0.04732 | -0.096 | -7.596
-10 | -0.355 | 0.02797 | -0.112 | -12.707
-9.5 | -0.358 | 0.01016 | -0.129 | -35.206
-9 | -0.335 | 0.00785 | -0.135 | -42.693
-8.5 | -0.294 | 0.00728 | -0.136 | -40.451
-8 | -0.249 | 0.00696 | -0.136 | -35.789
-7.5 | -0.2 | 0.00673 | -0.137 | -29.765
-7 | -0.148 | 0.00647 | -0.138 | -22.945
-6.5 | -0.094 | 0.00635 | -0.138 | -14.809
-6 | -0.038 | 0.00626 | -0.139 | -6.03
-5.5 | 0.02 | 0.00611 | -0.139 | 3.263
-5 | 0.078 | 0.00608 | -0.14 | 12.883
-4.5 | 0.137 | 0.00605 | -0.14 | 22.711
-4 | 0.197 | 0.00581 | -0.141 | 33.831
-3.5 | 0.256 | 0.00582 | -0.141 | 44.013
-3 | 0.316 | 0.00577 | -0.142 | 54.682
-2.5 | 0.375 | 0.00577 | -0.143 | 65.006
-2 | 0.435 | 0.00579 | -0.143 | 75.091
-1.5 | 0.494 | 0.00583 | -0.144 | 84.813
-1 | 0.552 | 0.00589 | -0.144 | 93.719
-0.5 | 0.611 | 0.006 | -0.145 | 101.842
0 | 0.67 | 0.00613 | -0.145 | 109.343
0.5 | 0.729 | 0.00628 | -0.146 | 116.081
1 | 0.787 | 0.00645 | -0.146 | 121.959
1.5 | 0.845 | 0.00665 | -0.147 | 127.211
2 | 0.903 | 0.0069 | -0.147 | 130.974
2.5 | 0.961 | 0.00715 | -0.147 | 134.376
3 | 1.019 | 0.00746 | -0.148 | 136.609
3.5 | 1.076 | 0.00777 | -0.148 | 138.354
4 | 1.132 | 0.00816 | -0.149 | 138.635
4.5 | 1.186 | 0.0086 | -0.149 | 137.897
5 | 1.237 | 0.00907 | -0.15 | 136.346
5.5 | 1.286 | 0.00957 | -0.15 | 134.349
6 | 1.333 | 0.0101 | -0.15 | 131.993
6.5 | 1.376 | 0.01101 | -0.151 | 124.949
7 | 1.415 | 0.00914 | -0.151 | 154.848
7.5 | 1.451 | 0.00947 | -0.151 | 153.247
8 | 1.482 | 0.00984 | -0.152 | 150.633
8.5 | 1.508 | 0.01024 | -0.152 | 147.332
9 | 1.521 | 0.00927 | -0.152 | 164.197
9.5 | 1.523 | 0.00961 | -0.152 | 158.499
10 | 1.517 | 0.01002 | -0.153 | 151.395
10.5 | 1.501 | 0.01567 | -0.153 | 95.807
11 | 1.477 | 0.01663 | -0.153 | 88.849
11.5 | 1.445 | 0.01774 | -0.153 | 81.476
12 | 1.406 | 0.0187 | -0.153 | 75.223
12.5 | 1.36 | 0.01996 | -0.153 | 68.159
13 | 1.307 | 0.02137 | -0.153 | 61.161
13.5 | 1.248 | 0.02322 | -0.152 | 53.732
14 | 1.178 | 0.02677 | -0.15 | 44.02
14.5 | 1.1 | 0.033 | -0.146 | 33.319

## 98. Re 8M Mach 0.00 (2)
BIGFOIL.COM POLAR EXPORT
e66
EPPLER 66 |  |  |  | Cl Max: | 1.943 | at alpha= | 17.5 | deg
XFOIL ncrit=9 |  |  |  | L/D Max: | 154.213 | at alpha= | 3.5 | deg
Re: | 8000000 |  |  | Cd Min: | 0.06774 | at alpha= | 20 | deg
Mach: | 0 |  |  | Cl=0 at alpha= | -5.4506 | deg
|  |  |  | @ Cl=0.1, Cd= | 0.0049834
|  |  |  | @ Cl=0.4, Cd= | 0.0044909
|  |  |  | @ Cl=0.6, Cd= | 0.0046468
alpha (deg) | Cl | Cd | Cm | Cl/Cd
-14 | -0.903 | 0.02156 | -0.138 | -41.8831
-13.5 | -0.8499 | 0.01996 | -0.1407 | -42.5802
-13 | -0.8035 | 0.01585 | -0.1451 | -50.694
-12.5 | -0.7494 | 0.01351 | -0.1479 | -55.47
-12 | -0.7068 | 0.01191 | -0.1469 | -59.3451
-11.5 | -0.6559 | 0.01069 | -0.1471 | -61.3564
-11 | -0.6009 | 0.0097 | -0.1478 | -61.9485
-10.5 | -0.5495 | 0.00888 | -0.1476 | -61.8806
-10 | -0.4955 | 0.00819 | -0.1477 | -60.5006
-9.5 | -0.4427 | 0.00763 | -0.1474 | -58.021
-9 | -0.3897 | 0.00719 | -0.1471 | -54.2003
-8.5 | -0.336 | 0.00678 | -0.1469 | -49.5575
-8 | -0.2817 | 0.00647 | -0.1468 | -43.5394
-7.5 | -0.2269 | 0.00625 | -0.1467 | -36.304
-7 | -0.172 | 0.00594 | -0.1466 | -28.9562
-6.5 | -0.1167 | 0.00567 | -0.1466 | -20.582
-6 | -0.0612 | 0.00548 | -0.1466 | -11.1679
-5.5 | -0.0055 | 0.00526 | -0.1466 | -1.0456
-5 | 0.0502 | 0.0051 | -0.1466 | 9.8431
-4.5 | 0.1057 | 0.00497 | -0.1466 | 21.2676
-4 | 0.1615 | 0.00486 | -0.1466 | 33.2305
-3.5 | 0.217 | 0.00471 | -0.1466 | 46.0722
-3 | 0.2726 | 0.00459 | -0.1466 | 59.39
-2.5 | 0.3281 | 0.00453 | -0.1466 | 72.4283
-2 | 0.3833 | 0.0045 | -0.1465 | 85.1778
-1.5 | 0.4385 | 0.00447 | -0.1465 | 98.0984
-1 | 0.4934 | 0.00449 | -0.1464 | 109.8886
-0.5 | 0.5478 | 0.00457 | -0.1462 | 119.8687
0 | 0.6022 | 0.00465 | -0.146 | 129.5054
0.5 | 0.6559 | 0.00478 | -0.1457 | 137.2176
1 | 0.7092 | 0.00495 | -0.1453 | 143.2727
1.5 | 0.7623 | 0.00515 | -0.1449 | 148.0194
2 | 0.8151 | 0.00536 | -0.1444 | 152.0709
2.5 | 0.8673 | 0.00564 | -0.1438 | 153.7766
3 | 0.9183 | 0.00599 | -0.1431 | 153.3055
3.5 | 0.97 | 0.00629 | -0.1424 | 154.213
4 | 1.021 | 0.00665 | -0.1417 | 153.5338
4.5 | 1.0707 | 0.0071 | -0.1407 | 150.8028
5 | 1.1208 | 0.00749 | -0.1397 | 149.6395
5.5 | 1.1698 | 0.00789 | -0.1386 | 148.2636
6 | 1.2148 | 0.00818 | -0.1364 | 148.5086
6.5 | 1.2632 | 0.00874 | -0.1352 | 144.5309
7 | 1.31 | 0.0094 | -0.1337 | 139.3617
7.5 | 1.3581 | 0.00991 | -0.1324 | 137.0434
8 | 1.4065 | 0.01035 | -0.1313 | 135.8937
8.5 | 1.4534 | 0.01087 | -0.1298 | 133.7075
9 | 1.4998 | 0.01137 | -0.1284 | 131.9085
9.5 | 1.5439 | 0.01197 | -0.1265 | 128.9808
10 | 1.5874 | 0.01255 | -0.1245 | 126.4861
10.5 | 1.6257 | 0.01325 | -0.1215 | 122.6943
11 | 1.6604 | 0.01388 | -0.1179 | 119.6254
11.5 | 1.6938 | 0.01465 | -0.1141 | 115.6177
12 | 1.7245 | 0.01556 | -0.11 | 110.829
12.5 | 1.7567 | 0.01641 | -0.1063 | 107.0506
13 | 1.7876 | 0.01736 | -0.1026 | 102.9724
13.5 | 1.8156 | 0.01848 | -0.0987 | 98.2468
14 | 1.8407 | 0.01981 | -0.0945 | 92.9177
14.5 | 1.8641 | 0.02128 | -0.0903 | 87.5987
15 | 1.8846 | 0.02304 | -0.0861 | 81.7969
15.5 | 1.9018 | 0.02509 | -0.0819 | 75.7991
16 | 1.9171 | 0.02743 | -0.0779 | 69.8906
16.5 | 1.9294 | 0.03015 | -0.074 | 63.9934
17 | 1.9367 | 0.0335 | -0.0703 | 57.8119
17.5 | 1.943 | 0.0372 | -0.0673 | 52.2312
18 | 1.9418 | 0.04198 | -0.0645 | 46.2554
18.5 | 1.9392 | 0.04735 | -0.0626 | 40.9546
19 | 1.9363 | 0.0532 | -0.0617 | 36.3966
19.5 | 1.9315 | 0.0598 | -0.0617 | 32.2993
20 | 1.9204 | 0.06774 | -0.0627 | 28.3496

## 99. Re 8M Mach 0.10 (1)
BIGFOIL.COM POLAR EXPORT
e66
EPPLER 66 |  |  |  | Cl Max: | 1.521 | at alpha= | 9 | deg
JavaFoil+Calcfoil stall+Eppler ext transition |  |  |  | L/D Max: | 162.739 | at alpha= | 9 | deg
Re: | 8000000 |  |  | Cd Min: | 0.00579 | at alpha= | -4 | deg
Mach: | 0.1 |  |  | Cl=0 at alpha= | -5.6724 | deg
|  |  |  | @ Cl=0.1, Cd= | 0.0060329
|  |  |  | @ Cl=0.4, Cd= | 0.0058
|  |  |  | @ Cl=0.6, Cd= | 0.0059763
alpha (deg) | Cl | Cd | Cm | Cl/Cd
-17.5 | -0.278 | 0.13143 | -0.065 | -2.116
-17 | -0.292 | 0.12656 | -0.064 | -2.306
-16.5 | -0.305 | 0.12251 | -0.062 | -2.492
-16 | -0.319 | 0.11545 | -0.064 | -2.765
-15.5 | -0.333 | 0.10774 | -0.068 | -3.089
-15 | -0.345 | 0.10136 | -0.069 | -3.404
-14.5 | -0.356 | 0.0958 | -0.07 | -3.717
-14 | -0.365 | 0.09034 | -0.071 | -4.045
-13.5 | -0.371 | 0.0877 | -0.068 | -4.235
-13 | -0.376 | 0.08271 | -0.07 | -4.546
-12.5 | -0.377 | 0.07774 | -0.071 | -4.855
-12 | -0.376 | 0.07186 | -0.075 | -5.235
-11.5 | -0.371 | 0.06633 | -0.078 | -5.591
-11 | -0.365 | 0.05709 | -0.087 | -6.386
-10.5 | -0.351 | 0.05167 | -0.091 | -6.798
-10 | -0.344 | 0.03565 | -0.106 | -9.643
-9.5 | -0.351 | 0.01192 | -0.128 | -29.431
-9 | -0.334 | 0.00802 | -0.136 | -41.68
-8.5 | -0.294 | 0.00742 | -0.136 | -39.643
-8 | -0.249 | 0.00699 | -0.137 | -35.68
-7.5 | -0.201 | 0.00675 | -0.138 | -29.743
-7 | -0.149 | 0.0065 | -0.138 | -22.9
-6.5 | -0.094 | 0.00639 | -0.139 | -14.79
-6 | -0.038 | 0.00628 | -0.139 | -6.042
-5.5 | 0.02 | 0.00614 | -0.14 | 3.262
-5 | 0.079 | 0.00604 | -0.141 | 13.036
-4.5 | 0.138 | 0.00602 | -0.141 | 22.909
-4 | 0.198 | 0.00579 | -0.142 | 34.125
-3.5 | 0.257 | 0.00584 | -0.142 | 44.072
-3 | 0.317 | 0.00581 | -0.143 | 54.609
-2.5 | 0.377 | 0.0058 | -0.143 | 64.951
-2 | 0.437 | 0.0058 | -0.144 | 75.381
-1.5 | 0.497 | 0.00584 | -0.144 | 85.06
-1 | 0.555 | 0.0059 | -0.145 | 94.009
-0.5 | 0.614 | 0.006 | -0.145 | 102.322
0 | 0.673 | 0.00615 | -0.146 | 109.456
0.5 | 0.732 | 0.00631 | -0.146 | 116.124
1 | 0.791 | 0.00646 | -0.147 | 122.493
1.5 | 0.85 | 0.00668 | -0.147 | 127.198
2 | 0.908 | 0.00691 | -0.148 | 131.383
2.5 | 0.966 | 0.00719 | -0.148 | 134.321
3 | 1.024 | 0.0075 | -0.149 | 136.552
3.5 | 1.081 | 0.00781 | -0.149 | 138.466
4 | 1.137 | 0.0082 | -0.15 | 138.649
4.5 | 1.191 | 0.00864 | -0.15 | 137.951
5 | 1.243 | 0.00913 | -0.15 | 136.157
5.5 | 1.292 | 0.00963 | -0.151 | 134.115
6 | 1.338 | 0.0102 | -0.151 | 131.241
6.5 | 1.382 | 0.0111 | -0.152 | 124.453
7 | 1.42 | 0.0092 | -0.152 | 154.299
7.5 | 1.455 | 0.00955 | -0.152 | 152.396
8 | 1.485 | 0.00991 | -0.152 | 149.826
8.5 | 1.51 | 0.01033 | -0.153 | 146.143
9 | 1.521 | 0.00935 | -0.153 | 162.739
9.5 | 1.52 | 0.00971 | -0.153 | 156.561
10 | 1.51 | 0.01012 | -0.153 | 149.119
10.5 | 1.49 | 0.01609 | -0.154 | 92.584
11 | 1.461 | 0.01697 | -0.154 | 86.103
11.5 | 1.424 | 0.01798 | -0.154 | 79.165
12 | 1.378 | 0.0191 | -0.154 | 72.132
12.5 | 1.324 | 0.02053 | -0.154 | 64.49
13 | 1.263 | 0.02215 | -0.153 | 57.017
13.5 | 1.196 | 0.02438 | -0.152 | 49.039
14 | 1.11 | 0.03026 | -0.148 | 36.683

## 100. Re 8M Mach 0.10 (2)
BIGFOIL.COM POLAR EXPORT
e66
EPPLER 66 |  |  |  | Cl Max: | 1.9245 | at alpha= | 18 | deg
XFOIL ncrit=9 |  |  |  | L/D Max: | 154.301 | at alpha= | 2.5 | deg
Re: | 8000000 |  |  | Cd Min: | 0.12644 | at alpha= | -15.5 | deg
Mach: | 0.1 |  |  | Cl=0 at alpha= | -5.444 | deg
|  |  |  | @ Cl=0.1, Cd= | 0.0049933
|  |  |  | @ Cl=0.4, Cd= | 0.004502
|  |  |  | @ Cl=0.6, Cd= | 0.0046424
alpha (deg) | Cl | Cd | Cm | Cl/Cd
-15.5 | -0.5479 | 0.12644 | -0.0502 | -4.3333
-15 | -0.5943 | 0.10625 | -0.062 | -5.5934
-14 | -0.8997 | 0.02502 | -0.1367 | -35.9592
-13.5 | -0.8397 | 0.02518 | -0.1374 | -33.3479
-13 | -0.8058 | 0.01857 | -0.1451 | -43.3926
-12.5 | -0.7523 | 0.01544 | -0.149 | -48.7241
-12 | -0.7108 | 0.0129 | -0.1489 | -55.1008
-11.5 | -0.6613 | 0.01135 | -0.1489 | -58.2643
-11 | -0.6058 | 0.01014 | -0.1497 | -59.7436
-10.5 | -0.5548 | 0.00918 | -0.1492 | -60.4357
-10 | -0.5004 | 0.00841 | -0.1492 | -59.5006
-9.5 | -0.4473 | 0.0078 | -0.1488 | -57.3462
-9 | -0.3938 | 0.00731 | -0.1484 | -53.8714
-8.5 | -0.3396 | 0.00687 | -0.148 | -49.4323
-8 | -0.2848 | 0.00653 | -0.1478 | -43.6141
-7.5 | -0.2295 | 0.00628 | -0.1477 | -36.5446
-7 | -0.1741 | 0.00599 | -0.1475 | -29.0651
-6.5 | -0.1184 | 0.0057 | -0.1475 | -20.7719
-6 | -0.0624 | 0.0055 | -0.1474 | -11.3455
-5.5 | -0.0063 | 0.00528 | -0.1474 | -1.1932
-5 | 0.0499 | 0.00511 | -0.1474 | 9.7652
-4.5 | 0.1057 | 0.00498 | -0.1474 | 21.2249
-4 | 0.1619 | 0.00487 | -0.1473 | 33.2444
-3.5 | 0.2177 | 0.00472 | -0.1473 | 46.1229
-3 | 0.2738 | 0.0046 | -0.1473 | 59.5217
-2.5 | 0.3296 | 0.00454 | -0.1473 | 72.5991
-2 | 0.3851 | 0.00451 | -0.1472 | 85.388
-1.5 | 0.4406 | 0.00448 | -0.1472 | 98.3482
-1 | 0.4958 | 0.0045 | -0.147 | 110.1778
-0.5 | 0.5506 | 0.00457 | -0.1468 | 120.4814
0 | 0.6052 | 0.00465 | -0.1466 | 130.1505
0.5 | 0.6592 | 0.00479 | -0.1463 | 137.62
1 | 0.7128 | 0.00496 | -0.1459 | 143.7097
1.5 | 0.7662 | 0.00516 | -0.1455 | 148.4884
2 | 0.8193 | 0.00537 | -0.145 | 152.5698
2.5 | 0.8718 | 0.00565 | -0.1444 | 154.3009
3 | 0.923 | 0.00601 | -0.1436 | 153.5774
3.5 | 0.975 | 0.00632 | -0.1429 | 154.2722
4 | 1.0263 | 0.00668 | -0.1421 | 153.6377
4.5 | 1.0763 | 0.00712 | -0.1411 | 151.1657
5 | 1.1266 | 0.00753 | -0.1401 | 149.6149
5.5 | 1.1758 | 0.00794 | -0.1388 | 148.0856
6 | 1.2211 | 0.00824 | -0.1366 | 148.1917
6.5 | 1.2698 | 0.0088 | -0.1353 | 144.2955
7 | 1.3165 | 0.00948 | -0.1336 | 138.8713
7.5 | 1.3651 | 0.00999 | -0.1323 | 136.6466
8 | 1.4139 | 0.01043 | -0.1311 | 135.5609
8.5 | 1.4608 | 0.01098 | -0.1295 | 133.0419
9 | 1.5074 | 0.01148 | -0.1278 | 131.3066
9.5 | 1.5515 | 0.01211 | -0.1258 | 128.1173
10 | 1.5943 | 0.01273 | -0.1235 | 125.2396
10.5 | 1.6306 | 0.0134 | -0.1199 | 121.6866
11 | 1.665 | 0.0141 | -0.116 | 118.0851
11.5 | 1.6976 | 0.01495 | -0.1119 | 113.5518
12 | 1.7304 | 0.01584 | -0.108 | 109.2424
12.5 | 1.7621 | 0.01677 | -0.1041 | 105.0745
13 | 1.7919 | 0.01783 | -0.1001 | 100.4992
13.5 | 1.8188 | 0.01909 | -0.0958 | 95.275
14 | 1.8429 | 0.02057 | -0.0915 | 89.5916
14.5 | 1.865 | 0.02223 | -0.0871 | 83.8956
15 | 1.884 | 0.02421 | -0.0827 | 77.8191
15.5 | 1.8995 | 0.02654 | -0.0784 | 71.5712
16 | 1.9121 | 0.02927 | -0.0742 | 65.3263
16.5 | 1.9209 | 0.0325 | -0.0703 | 59.1046
17 | 1.9231 | 0.03662 | -0.0666 | 52.515
17.5 | 1.9239 | 0.04123 | -0.0638 | 46.6626
18 | 1.9245 | 0.0463 | -0.0618 | 41.5659
18.5 | 1.9239 | 0.05191 | -0.0607 | 37.0622
19 | 1.9187 | 0.05859 | -0.0605 | 32.7479
19.5 | 1.9085 | 0.06645 | -0.0614 | 28.7208
20 | 1.8927 | 0.07579 | -0.0635 | 24.973

## 101. Re 8M Mach 0.25 (1)
BIGFOIL.COM POLAR EXPORT
e66
EPPLER 66 |  |  |  | Cl Max: | 1.513 | at alpha= | 8.5 | deg
JavaFoil+Calcfoil stall+Eppler ext transition |  |  |  | L/D Max: | 159.835 | at alpha= | 8.5 | deg
Re: | 8000000 |  |  | Cd Min: | 0.00583 | at alpha= | -2.5 | deg
Mach: | 0.25 |  |  | Cl=0 at alpha= | -5.675 | deg
|  |  |  | @ Cl=0.1, Cd= | 0.0061382
|  |  |  | @ Cl=0.4, Cd= | 0.0058321
|  |  |  | @ Cl=0.6, Cd= | 0.0060238
alpha (deg) | Cl | Cd | Cm | Cl/Cd
-15.5 | -0.057 | 0.10821 | -0.071 | -0.523
-15 | -0.054 | 0.10333 | -0.071 | -0.52
-14.5 | -0.096 | 0.09961 | -0.07 | -0.966
-14 | -0.156 | 0.09827 | -0.066 | -1.584
-13.5 | -0.197 | 0.09268 | -0.065 | -2.123
-13 | -0.231 | 0.08817 | -0.065 | -2.615
-12.5 | -0.259 | 0.08297 | -0.066 | -3.117
-12 | -0.281 | 0.07804 | -0.068 | -3.595
-11.5 | -0.296 | 0.07335 | -0.068 | -4.032
-11 | -0.305 | 0.06681 | -0.074 | -4.564
-10.5 | -0.306 | 0.06255 | -0.076 | -4.89
-10 | -0.3 | 0.05819 | -0.079 | -5.147
-9.5 | -0.289 | 0.04922 | -0.091 | -5.877
-9 | -0.29 | 0.02233 | -0.12 | -13.005
-8.5 | -0.287 | 0.00809 | -0.138 | -35.433
-8 | -0.249 | 0.0074 | -0.141 | -33.675
-7.5 | -0.203 | 0.00696 | -0.141 | -29.102
-7 | -0.151 | 0.00668 | -0.142 | -22.643
-6.5 | -0.096 | 0.00651 | -0.143 | -14.788
-6 | -0.039 | 0.00633 | -0.143 | -6.128
-5.5 | 0.021 | 0.00621 | -0.144 | 3.308
-5 | 0.081 | 0.00616 | -0.144 | 13.12
-4.5 | 0.142 | 0.00609 | -0.145 | 23.264
-4 | 0.203 | 0.00602 | -0.146 | 33.708
-3.5 | 0.264 | 0.00589 | -0.146 | 44.865
-3 | 0.326 | 0.00586 | -0.147 | 55.573
-2.5 | 0.387 | 0.00583 | -0.147 | 66.451
-2 | 0.449 | 0.00584 | -0.148 | 76.924
-1.5 | 0.51 | 0.00591 | -0.148 | 86.39
-1 | 0.57 | 0.00595 | -0.149 | 95.857
-0.5 | 0.631 | 0.0061 | -0.149 | 103.369
0 | 0.692 | 0.00623 | -0.15 | 110.973
0.5 | 0.752 | 0.00639 | -0.15 | 117.656
1 | 0.813 | 0.00656 | -0.151 | 123.795
1.5 | 0.873 | 0.0068 | -0.151 | 128.382
2 | 0.933 | 0.00705 | -0.152 | 132.246
2.5 | 0.992 | 0.00735 | -0.152 | 134.931
3 | 1.051 | 0.00769 | -0.153 | 136.786
3.5 | 1.11 | 0.00804 | -0.153 | 138.145
4 | 1.168 | 0.00848 | -0.154 | 137.715
4.5 | 1.223 | 0.00891 | -0.154 | 137.152
5 | 1.274 | 0.00946 | -0.155 | 134.722
5.5 | 1.323 | 0.00998 | -0.155 | 132.574
6 | 1.369 | 0.01066 | -0.155 | 128.446
6.5 | 1.408 | 0.00921 | -0.156 | 152.876
7 | 1.444 | 0.00959 | -0.156 | 150.652
7.5 | 1.474 | 0.00999 | -0.156 | 147.571
8 | 1.497 | 0.01043 | -0.157 | 143.512
8.5 | 1.513 | 0.00947 | -0.157 | 159.835
9 | 1.508 | 0.00989 | -0.157 | 152.434
9.5 | 1.484 | 0.01575 | -0.157 | 94.249
10 | 1.445 | 0.01663 | -0.158 | 86.907
10.5 | 1.389 | 0.01778 | -0.158 | 78.142
11 | 1.317 | 0.01915 | -0.158 | 68.758
11.5 | 1.227 | 0.02094 | -0.157 | 58.605
12 | 1.118 | 0.02341 | -0.156 | 47.736
12.5 | 0.976 | 0.03086 | -0.15 | 31.64
13 | 0.761 | 0.07941 | -0.111 | 9.586
13.5 | 0.646 | 0.09302 | -0.099 | 6.947

## 102. Re 8M Mach 0.25 (2)
BIGFOIL.COM POLAR EXPORT
e66
EPPLER 66 |  |  |  | Cl Max: | 1.8508 | at alpha= | 14.5 | deg
XFOIL ncrit=9 |  |  |  | L/D Max: | 156.696 | at alpha= | 2.5 | deg
Re: | 8000000 |  |  | Cd Min: | 0.18789 | at alpha= | -16.5 | deg
Mach: | 0.25 |  |  | Cl=0 at alpha= | -5.4082 | deg
|  |  |  | @ Cl=0.1, Cd= | 0.0050537
|  |  |  | @ Cl=0.4, Cd= | 0.0045274
|  |  |  | @ Cl=0.6, Cd= | 0.0046589
alpha (deg) | Cl | Cd | Cm | Cl/Cd
-16.5 | -0.4338 | 0.18789 | -0.0294 | -2.3088
-16 | -0.4138 | 0.17999 | -0.0343 | -2.299
-15.5 | -0.3933 | 0.17206 | -0.0394 | -2.2858
-14.5 | -0.3626 | 0.15381 | -0.0495 | -2.3575
-13.5 | -0.349 | 0.13176 | -0.0601 | -2.6488
-13 | -0.5205 | 0.08437 | -0.0853 | -6.1693
-12.5 | -0.5464 | 0.06995 | -0.0979 | -7.8113
-12 | -0.6341 | 0.04818 | -0.1162 | -13.1611
-11.5 | -0.6431 | 0.02397 | -0.1527 | -26.8294
-11 | -0.6233 | 0.0157 | -0.1584 | -39.7006
-10.5 | -0.5759 | 0.01236 | -0.1589 | -46.5939
-10 | -0.5237 | 0.01048 | -0.1581 | -49.9714
-9.5 | -0.4709 | 0.00917 | -0.1568 | -51.3522
-9 | -0.416 | 0.00828 | -0.1557 | -50.2415
-8.5 | -0.3596 | 0.00755 | -0.1547 | -47.6291
-8 | -0.3023 | 0.007 | -0.1539 | -43.1857
-7.5 | -0.2444 | 0.00655 | -0.1533 | -37.313
-7 | -0.1861 | 0.00624 | -0.1528 | -29.8237
-6.5 | -0.1277 | 0.0059 | -0.1524 | -21.6441
-6 | -0.0693 | 0.00561 | -0.1521 | -12.3529
-5.5 | -0.0107 | 0.0054 | -0.1519 | -1.9815
-5 | 0.0476 | 0.00518 | -0.1517 | 9.1892
-4.5 | 0.1057 | 0.00504 | -0.1515 | 20.9722
-4 | 0.1641 | 0.00493 | -0.1514 | 33.286
-3.5 | 0.2218 | 0.00478 | -0.1512 | 46.4017
-3 | 0.2798 | 0.00463 | -0.1512 | 60.432
-2.5 | 0.3376 | 0.00456 | -0.1511 | 74.0351
-2 | 0.395 | 0.00453 | -0.151 | 87.1965
-1.5 | 0.4522 | 0.0045 | -0.1509 | 100.4889
-1 | 0.5091 | 0.00452 | -0.1507 | 112.6327
-0.5 | 0.5655 | 0.00461 | -0.1504 | 122.6681
0 | 0.6219 | 0.00469 | -0.1502 | 132.6013
0.5 | 0.6776 | 0.00482 | -0.1498 | 140.5809
1 | 0.7327 | 0.005 | -0.1493 | 146.54
1.5 | 0.7876 | 0.00521 | -0.1488 | 151.1708
2 | 0.8423 | 0.00544 | -0.1482 | 154.8346
2.5 | 0.8963 | 0.00572 | -0.1474 | 156.6958
3 | 0.9491 | 0.00609 | -0.1465 | 155.8456
3.5 | 1.0024 | 0.00644 | -0.1455 | 155.6522
4 | 1.0555 | 0.0068 | -0.1445 | 155.2206
4.5 | 1.1068 | 0.00727 | -0.1432 | 152.2421
5 | 1.1582 | 0.00774 | -0.1418 | 149.6382
5.5 | 1.2091 | 0.00817 | -0.1402 | 147.9927
6 | 1.2549 | 0.00854 | -0.1374 | 146.9438
6.5 | 1.3043 | 0.00918 | -0.1354 | 142.0806
7 | 1.353 | 0.00984 | -0.1333 | 137.5
7.5 | 1.403 | 0.01037 | -0.1314 | 135.2941
8 | 1.4522 | 0.01093 | -0.1293 | 132.8637
8.5 | 1.5003 | 0.01149 | -0.1269 | 130.5744
9 | 1.5437 | 0.01216 | -0.1236 | 126.949
9.5 | 1.5817 | 0.01287 | -0.1192 | 122.8982
10 | 1.6204 | 0.01362 | -0.115 | 118.9721
10.5 | 1.6557 | 0.01454 | -0.1103 | 113.8721
11 | 1.6903 | 0.01556 | -0.1056 | 108.6311
11.5 | 1.7239 | 0.01666 | -0.1009 | 103.4754
12 | 1.7544 | 0.01797 | -0.0959 | 97.6294
12.5 | 1.7818 | 0.01951 | -0.0907 | 91.3275
13 | 1.8062 | 0.02134 | -0.0855 | 84.6392
13.5 | 1.8256 | 0.0236 | -0.08 | 77.3559
14 | 1.8407 | 0.02633 | -0.0746 | 69.9088
14.5 | 1.8508 | 0.02967 | -0.0695 | 62.3795
15 | 1.8499 | 0.03421 | -0.0644 | 54.0748
15.5 | 1.8418 | 0.03995 | -0.0603 | 46.1026
16 | 1.823 | 0.04751 | -0.0575 | 38.3709
16.5 | 1.806 | 0.05583 | -0.0567 | 32.3482
17 | 1.7802 | 0.06628 | -0.0581 | 26.8588
17.5 | 1.7495 | 0.07867 | -0.0618 | 22.2385
18 | 1.711 | 0.0935 | -0.0682 | 18.2995
18.5 | 1.6701 | 0.10988 | -0.0766 | 15.1993
19 | 1.627 | 0.12756 | -0.0869 | 12.7548
19.5 | 1.5823 | 0.14606 | -0.0986 | 10.8332

## 103. Re 8M Mach 0.50 (1)
BIGFOIL.COM POLAR EXPORT
e66
EPPLER 66 |  |  |  | Cl Max: | 1.467 | at alpha= | 6 | deg
JavaFoil+Calcfoil stall+Eppler ext transition |  |  |  | L/D Max: | 167.044 | at alpha= | 4 | deg
Re: | 8000000 |  |  | Cd Min: | 0.00608 | at alpha= | -2.5 | deg
Mach: | 0.5 |  |  | Cl=0 at alpha= | -5.6719 | deg
|  |  |  | @ Cl=0.1, Cd= | 0.0064571
|  |  |  | @ Cl=0.4, Cd= | 0.0060896
|  |  |  | @ Cl=0.6, Cd= | 0.0062508
alpha (deg) | Cl | Cd | Cm | Cl/Cd
-20 | -0.778 | 0.15058 | -0.083 | -5.166
-19.5 | -0.751 | 0.14704 | -0.084 | -5.109
-19 | -0.725 | 0.1416 | -0.084 | -5.117
-18.5 | -0.698 | 0.14879 | -0.084 | -4.693
-18 | -0.672 | 0.13568 | -0.086 | -4.955
-17.5 | -0.645 | 0.12967 | -0.086 | -4.976
-17 | -0.618 | 0.12516 | -0.085 | -4.936
-16.5 | -0.59 | 0.1197 | -0.083 | -4.927
-16 | -0.561 | 0.11643 | -0.081 | -4.823
-15.5 | -0.534 | 0.11222 | -0.08 | -4.761
-15 | -0.507 | 0.10611 | -0.08 | -4.781
-14.5 | -0.48 | 0.10215 | -0.08 | -4.702
-14 | -0.454 | 0.10155 | -0.082 | -4.468
-13.5 | -0.427 | 0.09663 | -0.082 | -4.415
-13 | -0.399 | 0.09144 | -0.08 | -4.364
-12.5 | -0.371 | 0.08664 | -0.078 | -4.286
-12 | -0.344 | 0.08052 | -0.079 | -4.278
-11.5 | -0.318 | 0.07483 | -0.08 | -4.243
-11 | -0.291 | 0.06863 | -0.081 | -4.235
-10.5 | -0.263 | 0.07349 | -0.076 | -3.574
-10 | -0.236 | 0.06519 | -0.08 | -3.62
-9.5 | -0.209 | 0.05872 | -0.085 | -3.567
-9 | -0.184 | 0.05178 | -0.095 | -3.546
-8.5 | -0.159 | 0.04182 | -0.109 | -3.807
-8 | -0.143 | 0.01862 | -0.139 | -7.655
-7.5 | -0.099 | 0.05054 | -0.068 | -1.963
-7 | -0.11 | 0.04522 | -0.081 | -2.432
-6.5 | -0.099 | 0.00732 | -0.159 | -13.549
-6 | -0.042 | 0.00695 | -0.16 | -6.01
-5.5 | 0.022 | 0.00667 | -0.161 | 3.373
-5 | 0.089 | 0.00647 | -0.161 | 13.779
-4.5 | 0.157 | 0.00639 | -0.162 | 24.573
-4 | 0.226 | 0.00631 | -0.163 | 35.789
-3.5 | 0.295 | 0.00614 | -0.163 | 47.98
-3 | 0.364 | 0.0061 | -0.164 | 59.639
-2.5 | 0.433 | 0.00608 | -0.165 | 71.16
-2 | 0.502 | 0.00611 | -0.165 | 82.176
-1.5 | 0.571 | 0.00622 | -0.166 | 91.796
-1 | 0.637 | 0.00629 | -0.166 | 101.259
-0.5 | 0.705 | 0.00647 | -0.167 | 108.932
0 | 0.773 | 0.00666 | -0.168 | 115.962
0.5 | 0.84 | 0.00687 | -0.168 | 122.293
1 | 0.908 | 0.00712 | -0.169 | 127.414
1.5 | 0.975 | 0.00742 | -0.169 | 131.375
2 | 1.041 | 0.00779 | -0.17 | 133.683
2.5 | 1.107 | 0.0082 | -0.17 | 135.111
3 | 1.173 | 0.00864 | -0.171 | 135.709
3.5 | 1.237 | 0.00919 | -0.171 | 134.535
4 | 1.298 | 0.00777 | -0.172 | 167.044
4.5 | 1.355 | 0.00824 | -0.172 | 164.372
5 | 1.404 | 0.00882 | -0.172 | 159.116
5.5 | 1.443 | 0.00946 | -0.173 | 152.529
6 | 1.467 | 0.00902 | -0.173 | 162.638
6.5 | 1.466 | 0.00957 | -0.174 | 153.149
7 | 1.418 | 0.01611 | -0.174 | 87.967
7.5 | 1.189 | 0.01772 | -0.174 | 67.103
8 | 0.907 | 0.01941 | -0.174 | 46.748
8.5 | 0.933 | 0.02207 | -0.173 | 42.268
9 | 0.792 | 0.06687 | -0.097 | 11.852
9.5 | 0.982 | 0.02493 | -0.171 | 39.376
10 | 0.888 | 0.05663 | -0.135 | 15.685
10.5 | 0.882 | 0.07506 | -0.113 | 11.756
11 | 0.895 | 0.08042 | -0.095 | 11.135

## 104. Re 8M Mach 0.50 (2)
BIGFOIL.COM POLAR EXPORT
e66
EPPLER 66 |  |  |  | Cl Max: | 1.6141 | at alpha= | 9 | deg
XFOIL ncrit=9 |  |  |  | L/D Max: | 163.301 | at alpha= | 2.5 | deg
Re: | 8000000 |  |  | Cd Min: | 0.24712 | at alpha= | -19.5 | deg
Mach: | 0.5 |  |  | Cl=0 at alpha= | -5.2304 | deg
|  |  |  | @ Cl=0.1, Cd= | 0.0053853
|  |  |  | @ Cl=0.4, Cd= | 0.0047224
|  |  |  | @ Cl=0.6, Cd= | 0.0047227
alpha (deg) | Cl | Cd | Cm | Cl/Cd
-19.5 | -0.5666 | 0.24712 | -0.0084 | -2.2928
-19 | -0.5434 | 0.23909 | -0.0135 | -2.2728
-18.5 | -0.5205 | 0.23116 | -0.0184 | -2.2517
-18 | -0.499 | 0.22203 | -0.0231 | -2.2474
-17.5 | -0.476 | 0.21524 | -0.0277 | -2.2115
-17 | -0.4546 | 0.20651 | -0.0323 | -2.2013
-16.5 | -0.4297 | 0.19883 | -0.0371 | -2.1611
-16 | -0.4068 | 0.19058 | -0.042 | -2.1345
-15.5 | -0.3815 | 0.18218 | -0.0477 | -2.0941
-15 | -0.3553 | 0.1737 | -0.0537 | -2.0455
-14.5 | -0.3304 | 0.1651 | -0.0596 | -2.0012
-13.5 | -0.2879 | 0.14746 | -0.0706 | -1.9524
-13 | -0.2672 | 0.13896 | -0.0759 | -1.9229
-12.5 | -0.2614 | 0.13133 | -0.0767 | -1.9904
-12 | -0.2494 | 0.12268 | -0.0805 | -2.0329
-11.5 | -0.2347 | 0.11428 | -0.085 | -2.0537
-11 | -0.2116 | 0.10764 | -0.0896 | -1.9658
-10.5 | -0.1951 | 0.09925 | -0.095 | -1.9657
-10 | -0.18 | 0.09048 | -0.101 | -1.9894
-9.5 | -0.1736 | 0.07997 | -0.1087 | -2.1708
-9 | -0.1631 | 0.07028 | -0.1172 | -2.3207
-8.5 | -0.1709 | 0.06075 | -0.1232 | -2.8132
-8 | -0.161 | 0.04808 | -0.1406 | -3.3486
-7.5 | -0.1434 | 0.02896 | -0.175 | -4.9517
-7 | -0.1634 | 0.02029 | -0.1772 | -8.0532
-6.5 | -0.1619 | 0.01111 | -0.1765 | -14.5725
-6 | -0.1075 | 0.00713 | -0.1744 | -15.0771
-5.5 | -0.0378 | 0.00609 | -0.1725 | -6.2069
-5 | 0.0323 | 0.00566 | -0.1711 | 5.7067
-4.5 | 0.1013 | 0.00538 | -0.1699 | 18.829
-4 | 0.1696 | 0.00518 | -0.1691 | 32.7413
-3.5 | 0.2369 | 0.00504 | -0.1684 | 47.004
-3 | 0.3038 | 0.00484 | -0.1679 | 62.7686
-2.5 | 0.3698 | 0.00475 | -0.1674 | 77.8526
-2 | 0.4355 | 0.00469 | -0.167 | 92.8571
-1.5 | 0.5006 | 0.00467 | -0.1666 | 107.1949
-1 | 0.5651 | 0.00469 | -0.1662 | 120.4904
-0.5 | 0.6292 | 0.00475 | -0.1657 | 132.4632
0 | 0.6924 | 0.00487 | -0.165 | 142.1766
0.5 | 0.7554 | 0.00501 | -0.1643 | 150.7784
1 | 0.8175 | 0.00521 | -0.1633 | 156.9098
1.5 | 0.8787 | 0.00547 | -0.1621 | 160.6399
2 | 0.9391 | 0.00578 | -0.1607 | 162.474
2.5 | 0.9994 | 0.00612 | -0.159 | 163.3007
3 | 1.0588 | 0.00651 | -0.1571 | 162.6421
3.5 | 1.116 | 0.00702 | -0.1545 | 158.9744
4 | 1.1755 | 0.00743 | -0.1521 | 158.21
4.5 | 1.2303 | 0.00805 | -0.1487 | 152.8323
5 | 1.2847 | 0.00861 | -0.1449 | 149.2102
5.5 | 1.3322 | 0.0092 | -0.1395 | 144.8043
6 | 1.375 | 0.00977 | -0.1328 | 140.7369
6.5 | 1.4194 | 0.01076 | -0.1266 | 131.9145
7 | 1.4705 | 0.01157 | -0.1212 | 127.0959
7.5 | 1.5212 | 0.01244 | -0.1155 | 122.283
8 | 1.5684 | 0.01355 | -0.1089 | 115.7491
8.5 | 1.6055 | 0.01527 | -0.1006 | 105.1408
9 | 1.6141 | 0.01864 | -0.0892 | 86.5933
9.5 | 1.5991 | 0.02383 | -0.0774 | 67.1045
10 | 1.5736 | 0.03076 | -0.068 | 51.1573
10.5 | 1.5409 | 0.03951 | -0.062 | 39.0003
11 | 1.5028 | 0.05029 | -0.0601 | 29.8827
11.5 | 1.4623 | 0.06317 | -0.0626 | 23.1486
12 | 1.4219 | 0.07804 | -0.0691 | 18.2201
12.5 | 1.3841 | 0.09443 | -0.0784 | 14.6574
13 | 1.3499 | 0.1117 | -0.0892 | 12.085
13.5 | 1.3206 | 0.12899 | -0.1004 | 10.238
14 | 1.2971 | 0.14555 | -0.1111 | 8.9117

## 105. Re 10M Mach 0.00 (1)
BIGFOIL.COM POLAR EXPORT
e66
EPPLER 66 |  |  |  | Cl Max: | 1.524 | at alpha= | 9.5 | deg
JavaFoil+Calcfoil stall+Eppler ext transition |  |  |  | L/D Max: | 163.414 | at alpha= | 9.5 | deg
Re: | 10000000 |  |  | Cd Min: | 0.0058 | at alpha= | -2.5 | deg
Mach: | 0 |  |  | Cl=0 at alpha= | -5.6724 | deg
|  |  |  | @ Cl=0.1, Cd= | 0.0060063
|  |  |  | @ Cl=0.4, Cd= | 0.0058042
|  |  |  | @ Cl=0.6, Cd= | 0.0060395
alpha (deg) | Cl | Cd | Cm | Cl/Cd
-18 | -0.305 | 0.1338 | -0.067 | -2.281
-17.5 | -0.317 | 0.12931 | -0.065 | -2.45
-17 | -0.329 | 0.12187 | -0.067 | -2.702
-16.5 | -0.34 | 0.11953 | -0.064 | -2.847
-16 | -0.352 | 0.11108 | -0.067 | -3.17
-15.5 | -0.363 | 0.10458 | -0.07 | -3.473
-15 | -0.373 | 0.09869 | -0.071 | -3.778
-14.5 | -0.381 | 0.09284 | -0.072 | -4.108
-14 | -0.388 | 0.08697 | -0.074 | -4.463
-13.5 | -0.391 | 0.08512 | -0.071 | -4.592
-13 | -0.393 | 0.08011 | -0.073 | -4.902
-12.5 | -0.393 | 0.07373 | -0.077 | -5.324
-12 | -0.388 | 0.06862 | -0.079 | -5.66
-11.5 | -0.381 | 0.06308 | -0.082 | -6.044
-11 | -0.378 | 0.04841 | -0.096 | -7.808
-10.5 | -0.366 | 0.04064 | -0.102 | -8.996
-10 | -0.367 | 0.01942 | -0.119 | -18.921
-9.5 | -0.363 | 0.00891 | -0.131 | -40.711
-9 | -0.335 | 0.00754 | -0.135 | -44.438
-8.5 | -0.294 | 0.00711 | -0.136 | -41.388
-8 | -0.249 | 0.00687 | -0.136 | -36.258
-7.5 | -0.2 | 0.00659 | -0.137 | -30.425
-7 | -0.148 | 0.00638 | -0.138 | -23.27
-6.5 | -0.094 | 0.00626 | -0.138 | -15.042
-6 | -0.038 | 0.00617 | -0.139 | -6.123
-5.5 | 0.02 | 0.00605 | -0.139 | 3.297
-5 | 0.078 | 0.00601 | -0.14 | 13.04
-4.5 | 0.137 | 0.006 | -0.14 | 22.896
-4 | 0.197 | 0.00588 | -0.141 | 33.425
-3.5 | 0.256 | 0.00584 | -0.141 | 43.84
-3 | 0.316 | 0.00581 | -0.142 | 54.312
-2.5 | 0.375 | 0.0058 | -0.143 | 64.64
-2 | 0.435 | 0.00581 | -0.143 | 74.804
-1.5 | 0.494 | 0.00588 | -0.144 | 84.02
-1 | 0.552 | 0.00595 | -0.144 | 92.747
-0.5 | 0.611 | 0.00606 | -0.145 | 100.779
0 | 0.67 | 0.0062 | -0.145 | 108.005
0.5 | 0.729 | 0.00634 | -0.146 | 114.87
1 | 0.787 | 0.00652 | -0.146 | 120.781
1.5 | 0.845 | 0.00671 | -0.147 | 125.973
2 | 0.903 | 0.00693 | -0.147 | 130.352
2.5 | 0.961 | 0.00718 | -0.147 | 133.855
3 | 1.019 | 0.00746 | -0.148 | 136.595
3.5 | 1.076 | 0.00777 | -0.148 | 138.482
4 | 1.132 | 0.00814 | -0.149 | 138.942
4.5 | 1.186 | 0.00853 | -0.149 | 138.944
5 | 1.237 | 0.00898 | -0.15 | 137.786
5.5 | 1.286 | 0.00935 | -0.15 | 137.545
6 | 1.333 | 0.00985 | -0.15 | 135.286
6.5 | 1.376 | 0.01068 | -0.151 | 128.882
7 | 1.416 | 0.0111 | -0.151 | 127.549
7.5 | 1.451 | 0.0092 | -0.151 | 157.799
8 | 1.483 | 0.00954 | -0.152 | 155.407
8.5 | 1.509 | 0.00991 | -0.152 | 152.199
9 | 1.522 | 0.01034 | -0.152 | 147.145
9.5 | 1.524 | 0.00932 | -0.153 | 163.414
10 | 1.517 | 0.00968 | -0.153 | 156.687
10.5 | 1.502 | 0.0101 | -0.153 | 148.683
11 | 1.478 | 0.01605 | -0.153 | 92.103
11.5 | 1.446 | 0.01714 | -0.153 | 84.384
12 | 1.407 | 0.01804 | -0.153 | 78.015
12.5 | 1.362 | 0.01922 | -0.153 | 70.877
13 | 1.31 | 0.02046 | -0.153 | 64
13.5 | 1.251 | 0.02214 | -0.152 | 56.502
14 | 1.182 | 0.02546 | -0.15 | 46.44
14.5 | 1.11 | 0.02993 | -0.148 | 37.087

## 106. Re 10M Mach 0.00 (2)
BIGFOIL.COM POLAR EXPORT
e66
EPPLER 66 |  |  |  | Cl Max: | 1.9817 | at alpha= | 19 | deg
XFOIL ncrit=9 |  |  |  | L/D Max: | 155.288 | at alpha= | 3.5 | deg
Re: | 10000000 |  |  | Cd Min: | 0.06036 | at alpha= | 20 | deg
Mach: | 0 |  |  | Cl=0 at alpha= | -5.4451 | deg
|  |  |  | @ Cl=0.1, Cd= | 0.0048616
|  |  |  | @ Cl=0.4, Cd= | 0.00449
|  |  |  | @ Cl=0.6, Cd= | 0.0047063
alpha (deg) | Cl | Cd | Cm | Cl/Cd
-16 | -1.0705 | 0.02607 | -0.1352 | -41.0625
-15.5 | -1.0502 | 0.02289 | -0.1374 | -45.8803
-15 | -1.0074 | 0.0209 | -0.1393 | -48.201
-14.5 | -0.959 | 0.01906 | -0.1415 | -50.3148
-14 | -0.9093 | 0.01684 | -0.1441 | -53.9964
-13.5 | -0.8511 | 0.01631 | -0.1457 | -52.1827
-13 | -0.7975 | 0.01402 | -0.1485 | -56.883
-12.5 | -0.7462 | 0.01334 | -0.1486 | -55.937
-12 | -0.6979 | 0.01246 | -0.1481 | -56.0112
-11.5 | -0.6492 | 0.01082 | -0.1484 | -60
-11 | -0.5998 | 0.0096 | -0.1481 | -62.4792
-10.5 | -0.5481 | 0.00867 | -0.148 | -63.218
-10 | -0.4968 | 0.008 | -0.1475 | -62.1
-9.5 | -0.4449 | 0.00743 | -0.1471 | -59.8789
-9 | -0.3916 | 0.00698 | -0.1468 | -56.1032
-8.5 | -0.3378 | 0.00654 | -0.1466 | -51.6514
-8 | -0.2834 | 0.00621 | -0.1465 | -45.6361
-7.5 | -0.2283 | 0.00598 | -0.1465 | -38.1773
-7 | -0.1729 | 0.00577 | -0.1465 | -29.9653
-6.5 | -0.1174 | 0.0055 | -0.1465 | -21.3455
-6 | -0.0618 | 0.0053 | -0.1465 | -11.6604
-5.5 | -0.0061 | 0.00511 | -0.1466 | -1.1937
-5 | 0.0495 | 0.00497 | -0.1466 | 9.9598
-4.5 | 0.1054 | 0.00485 | -0.1466 | 21.732
-4 | 0.1611 | 0.00478 | -0.1466 | 33.7029
-3.5 | 0.2168 | 0.00464 | -0.1466 | 46.7241
-3 | 0.2724 | 0.00453 | -0.1467 | 60.1325
-2.5 | 0.3279 | 0.00449 | -0.1466 | 73.029
-2 | 0.3832 | 0.00449 | -0.1466 | 85.3452
-1.5 | 0.4382 | 0.00449 | -0.1465 | 97.5947
-1 | 0.4929 | 0.00453 | -0.1463 | 108.8079
-0.5 | 0.5477 | 0.0046 | -0.1462 | 119.0652
0 | 0.6018 | 0.00471 | -0.1459 | 127.7707
0.5 | 0.6554 | 0.00486 | -0.1456 | 134.856
1 | 0.709 | 0.00503 | -0.1453 | 140.9543
1.5 | 0.7623 | 0.00522 | -0.1449 | 146.0345
2 | 0.8154 | 0.00543 | -0.1445 | 150.1657
2.5 | 0.8679 | 0.00568 | -0.144 | 152.7993
3 | 0.9192 | 0.00603 | -0.1433 | 152.4378
3.5 | 0.9721 | 0.00626 | -0.1429 | 155.2875
4 | 1.0219 | 0.00671 | -0.1419 | 152.2951
4.5 | 1.0733 | 0.00703 | -0.1412 | 152.6743
5 | 1.1242 | 0.00739 | -0.1404 | 152.1245
5.5 | 1.1742 | 0.00778 | -0.1395 | 150.9254
6 | 1.2236 | 0.00816 | -0.1384 | 149.951
6.5 | 1.2677 | 0.00855 | -0.1361 | 148.269
7 | 1.3158 | 0.00911 | -0.1348 | 144.4347
7.5 | 1.3647 | 0.00957 | -0.1337 | 142.6019
8 | 1.4135 | 0.00999 | -0.1327 | 141.4915
8.5 | 1.461 | 0.01048 | -0.1313 | 139.4084
9 | 1.5077 | 0.01097 | -0.1299 | 137.4385
9.5 | 1.5529 | 0.01153 | -0.1282 | 134.6834
10 | 1.5964 | 0.01214 | -0.1262 | 131.4992
10.5 | 1.6386 | 0.01275 | -0.1241 | 128.5176
11 | 1.6745 | 0.01341 | -0.1206 | 124.8695
11.5 | 1.7065 | 0.01415 | -0.1164 | 120.6007
12 | 1.7401 | 0.01486 | -0.1128 | 117.0996
12.5 | 1.7732 | 0.01565 | -0.1092 | 113.3035
13 | 1.8036 | 0.01657 | -0.1053 | 108.8473
13.5 | 1.8311 | 0.01769 | -0.1011 | 103.5105
14 | 1.856 | 0.01899 | -0.0968 | 97.7357
14.5 | 1.8803 | 0.02037 | -0.0926 | 92.3073
15 | 1.9008 | 0.02204 | -0.0882 | 86.2432
15.5 | 1.9189 | 0.02398 | -0.0839 | 80.0209
16 | 1.934 | 0.02623 | -0.0796 | 73.7324
16.5 | 1.9472 | 0.0288 | -0.0757 | 67.6111
17 | 1.9591 | 0.03162 | -0.0721 | 61.9576
17.5 | 1.9687 | 0.03485 | -0.0689 | 56.4907
18 | 1.9751 | 0.03863 | -0.0661 | 51.1287
18.5 | 1.9802 | 0.04286 | -0.064 | 46.2016
19 | 1.9817 | 0.0478 | -0.0624 | 41.4582
19.5 | 1.9796 | 0.05358 | -0.0615 | 36.9466
20 | 1.9732 | 0.06036 | -0.0616 | 32.6905

## 107. Re 10M Mach 0.10 (1)
BIGFOIL.COM POLAR EXPORT
e66
EPPLER 66 |  |  |  | Cl Max: | 1.522 | at alpha= | 9 | deg
JavaFoil+Calcfoil stall+Eppler ext transition |  |  |  | L/D Max: | 161.59 | at alpha= | 9.5 | deg
Re: | 10000000 |  |  | Cd Min: | 0.0058 | at alpha= | -2.5 | deg
Mach: | 0.1 |  |  | Cl=0 at alpha= | -5.6724 | deg
|  |  |  | @ Cl=0.1, Cd= | 0.0060236
|  |  |  | @ Cl=0.4, Cd= | 0.0058153
|  |  |  | @ Cl=0.6, Cd= | 0.0060668
alpha (deg) | Cl | Cd | Cm | Cl/Cd
-17.5 | -0.278 | 0.13024 | -0.066 | -2.137
-17 | -0.292 | 0.1244 | -0.066 | -2.349
-16.5 | -0.305 | 0.12175 | -0.063 | -2.509
-16 | -0.32 | 0.11343 | -0.066 | -2.817
-15.5 | -0.333 | 0.10629 | -0.069 | -3.134
-15 | -0.345 | 0.10003 | -0.07 | -3.453
-14.5 | -0.356 | 0.09461 | -0.071 | -3.767
-14 | -0.366 | 0.08898 | -0.073 | -4.112
-13.5 | -0.372 | 0.08654 | -0.07 | -4.298
-13 | -0.376 | 0.08116 | -0.071 | -4.638
-12.5 | -0.378 | 0.07619 | -0.073 | -4.962
-12 | -0.377 | 0.06994 | -0.078 | -5.393
-11.5 | -0.372 | 0.06405 | -0.082 | -5.815
-11 | -0.368 | 0.05299 | -0.092 | -6.941
-10.5 | -0.356 | 0.04638 | -0.097 | -7.672
-10 | -0.354 | 0.02639 | -0.114 | -13.423
-9.5 | -0.357 | 0.00975 | -0.13 | -36.643
-9 | -0.334 | 0.0077 | -0.136 | -43.399
-8.5 | -0.294 | 0.00724 | -0.136 | -40.6
-8 | -0.249 | 0.0069 | -0.137 | -36.143
-7.5 | -0.201 | 0.00665 | -0.138 | -30.177
-7 | -0.149 | 0.00642 | -0.138 | -23.204
-6.5 | -0.094 | 0.00629 | -0.139 | -15.025
-6 | -0.038 | 0.00618 | -0.139 | -6.134
-5.5 | 0.02 | 0.00608 | -0.14 | 3.296
-5 | 0.079 | 0.00602 | -0.141 | 13.089
-4.5 | 0.138 | 0.00603 | -0.141 | 22.895
-4 | 0.198 | 0.00586 | -0.142 | 33.73
-3.5 | 0.257 | 0.00584 | -0.142 | 44.059
-3 | 0.317 | 0.00582 | -0.143 | 54.523
-2.5 | 0.377 | 0.0058 | -0.143 | 64.948
-2 | 0.437 | 0.00584 | -0.144 | 74.863
-1.5 | 0.497 | 0.00588 | -0.144 | 84.387
-1 | 0.555 | 0.00596 | -0.145 | 93.061
-0.5 | 0.614 | 0.0061 | -0.145 | 100.713
0 | 0.673 | 0.0062 | -0.146 | 108.629
0.5 | 0.732 | 0.00637 | -0.146 | 114.976
1 | 0.791 | 0.00652 | -0.147 | 121.303
1.5 | 0.85 | 0.00674 | -0.147 | 126.001
2 | 0.908 | 0.00696 | -0.148 | 130.452
2.5 | 0.966 | 0.00722 | -0.148 | 133.816
3 | 1.024 | 0.00748 | -0.149 | 136.919
3.5 | 1.081 | 0.00782 | -0.149 | 138.246
4 | 1.137 | 0.0082 | -0.15 | 138.708
4.5 | 1.191 | 0.00858 | -0.15 | 138.853
5 | 1.243 | 0.00907 | -0.15 | 137.085
5.5 | 1.292 | 0.00942 | -0.151 | 137.176
6 | 1.338 | 0.00993 | -0.151 | 134.827
6.5 | 1.382 | 0.01075 | -0.152 | 128.483
7 | 1.421 | 0.00895 | -0.152 | 158.73
7.5 | 1.455 | 0.00927 | -0.152 | 156.95
8 | 1.486 | 0.00961 | -0.152 | 154.624
8.5 | 1.511 | 0.01001 | -0.153 | 150.994
9 | 1.522 | 0.01045 | -0.153 | 145.607
9.5 | 1.521 | 0.00941 | -0.153 | 161.59
10 | 1.51 | 0.00979 | -0.154 | 154.264
10.5 | 1.49 | 0.01551 | -0.154 | 96.123
11 | 1.462 | 0.01633 | -0.154 | 89.488
11.5 | 1.425 | 0.01728 | -0.154 | 82.437
12 | 1.379 | 0.01842 | -0.154 | 74.867
12.5 | 1.326 | 0.0197 | -0.154 | 67.342
13 | 1.266 | 0.02124 | -0.153 | 59.593
13.5 | 1.199 | 0.02314 | -0.152 | 51.823
14 | 1.12 | 0.02763 | -0.15 | 40.526

## 108. Re 10M Mach 0.10 (2)
BIGFOIL.COM POLAR EXPORT
e66
EPPLER 66 |  |  |  | Cl Max: | 1.9689 | at alpha= | 18.5 | deg
XFOIL ncrit=9 |  |  |  | L/D Max: | 155.589 | at alpha= | 3.5 | deg
Re: | 10000000 |  |  | Cd Min: | 0.06726 | at alpha= | 20 | deg
Mach: | 0.1 |  |  | Cl=0 at alpha= | -5.4393 | deg
|  |  |  | @ Cl=0.1, Cd= | 0.0048717
|  |  |  | @ Cl=0.4, Cd= | 0.0044973
|  |  |  | @ Cl=0.6, Cd= | 0.0047094
alpha (deg) | Cl | Cd | Cm | Cl/Cd
-15 | -0.9987 | 0.0249 | -0.1385 | -40.1084
-14.5 | -0.9604 | 0.02176 | -0.1419 | -44.136
-14 | -0.916 | 0.01856 | -0.1453 | -49.3534
-13.5 | -0.858 | 0.01795 | -0.1466 | -47.7994
-13 | -0.805 | 0.01502 | -0.1501 | -53.5952
-12.5 | -0.7494 | 0.0142 | -0.151 | -52.7746
-12 | -0.7025 | 0.01322 | -0.1502 | -53.1392
-11.5 | -0.653 | 0.01169 | -0.1502 | -55.8597
-11 | -0.6041 | 0.01015 | -0.15 | -59.5172
-10.5 | -0.5529 | 0.00901 | -0.1497 | -61.3651
-10 | -0.5016 | 0.00823 | -0.149 | -60.9478
-9.5 | -0.4494 | 0.00759 | -0.1484 | -59.2095
-9 | -0.3957 | 0.00709 | -0.1481 | -55.811
-8.5 | -0.3414 | 0.00664 | -0.1478 | -51.4157
-8 | -0.2865 | 0.00626 | -0.1476 | -45.7668
-7.5 | -0.2309 | 0.00601 | -0.1475 | -38.4193
-7 | -0.175 | 0.00581 | -0.1474 | -30.1205
-6.5 | -0.1191 | 0.00554 | -0.1474 | -21.4982
-6 | -0.063 | 0.00532 | -0.1474 | -11.8421
-5.5 | -0.0068 | 0.00513 | -0.1474 | -1.3255
-5 | 0.0492 | 0.00498 | -0.1474 | 9.8795
-4.5 | 0.1055 | 0.00486 | -0.1474 | 21.7078
-4 | 0.1615 | 0.00479 | -0.1473 | 33.7161
-3.5 | 0.2176 | 0.00466 | -0.1473 | 46.6953
-3 | 0.2736 | 0.00454 | -0.1474 | 60.2643
-2.5 | 0.3294 | 0.0045 | -0.1473 | 73.2
-2 | 0.385 | 0.0045 | -0.1473 | 85.5556
-1.5 | 0.4404 | 0.00449 | -0.1472 | 98.0846
-1 | 0.4954 | 0.00453 | -0.147 | 109.3598
-0.5 | 0.5504 | 0.0046 | -0.1469 | 119.6522
0 | 0.6048 | 0.00472 | -0.1466 | 128.1356
0.5 | 0.6588 | 0.00487 | -0.1463 | 135.2772
1 | 0.7126 | 0.00504 | -0.1459 | 141.3889
1.5 | 0.7662 | 0.00523 | -0.1455 | 146.501
2 | 0.8196 | 0.00544 | -0.1451 | 150.6618
2.5 | 0.8724 | 0.0057 | -0.1446 | 153.0526
3 | 0.924 | 0.00604 | -0.1438 | 152.9801
3.5 | 0.9771 | 0.00628 | -0.1434 | 155.5892
4 | 1.0273 | 0.00673 | -0.1423 | 152.6449
4.5 | 1.079 | 0.00706 | -0.1416 | 152.8329
5 | 1.13 | 0.00743 | -0.1408 | 152.0861
5.5 | 1.1803 | 0.00783 | -0.1398 | 150.7407
6 | 1.2301 | 0.0082 | -0.1386 | 150.0122
7 | 1.3227 | 0.00917 | -0.1349 | 144.2421
7.5 | 1.372 | 0.00963 | -0.1337 | 142.4714
8 | 1.4209 | 0.01008 | -0.1325 | 140.9623
8.5 | 1.4688 | 0.01057 | -0.1311 | 138.9593
9 | 1.5154 | 0.0111 | -0.1294 | 136.5225
9.5 | 1.5608 | 0.01166 | -0.1276 | 133.8593
10 | 1.6039 | 0.0123 | -0.1253 | 130.3984
10.5 | 1.6447 | 0.01292 | -0.1226 | 127.2988
11 | 1.6782 | 0.01363 | -0.1185 | 123.1255
11.5 | 1.7123 | 0.01436 | -0.1146 | 119.2409
12 | 1.7457 | 0.01513 | -0.1107 | 115.38
12.5 | 1.7781 | 0.01601 | -0.1068 | 111.0618
13 | 1.8081 | 0.01703 | -0.1027 | 106.1715
13.5 | 1.8345 | 0.01828 | -0.0982 | 100.3556
14 | 1.8586 | 0.01971 | -0.0937 | 94.2973
14.5 | 1.8816 | 0.02126 | -0.0893 | 88.5042
15 | 1.9007 | 0.02315 | -0.0847 | 82.1037
15.5 | 1.9166 | 0.02539 | -0.0802 | 75.4864
16 | 1.9303 | 0.02792 | -0.0759 | 69.1368
16.5 | 1.9445 | 0.03059 | -0.0722 | 63.5665
17 | 1.9548 | 0.03379 | -0.0688 | 57.8514
17.5 | 1.9624 | 0.03747 | -0.0657 | 52.3726
18 | 1.9664 | 0.04184 | -0.0632 | 46.9981
18.5 | 1.9689 | 0.04672 | -0.0614 | 42.1426
19 | 1.9672 | 0.05249 | -0.0604 | 37.4776
19.5 | 1.9618 | 0.0592 | -0.0603 | 33.1385
20 | 1.9502 | 0.06726 | -0.0613 | 28.9949

## 109. Re 10M Mach 0.25 (1)
BIGFOIL.COM POLAR EXPORT
e66
EPPLER 66 |  |  |  | Cl Max: | 1.514 | at alpha= | 8.5 | deg
JavaFoil+Calcfoil stall+Eppler ext transition |  |  |  | L/D Max: | 165.135 | at alpha= | 8.5 | deg
Re: | 10000000 |  |  | Cd Min: | 0.00586 | at alpha= | -3 | deg
Mach: | 0.25 |  |  | Cl=0 at alpha= | -5.675 | deg
|  |  |  | @ Cl=0.1, Cd= | 0.0060831
|  |  |  | @ Cl=0.4, Cd= | 0.0058726
|  |  |  | @ Cl=0.6, Cd= | 0.0060939
alpha (deg) | Cl | Cd | Cm | Cl/Cd
-15.5 | -0.057 | 0.10795 | -0.072 | -0.525
-15 | -0.054 | 0.10183 | -0.072 | -0.528
-14.5 | -0.096 | 0.09819 | -0.071 | -0.981
-14 | -0.156 | 0.09721 | -0.067 | -1.602
-13.5 | -0.197 | 0.09163 | -0.066 | -2.148
-13 | -0.231 | 0.08834 | -0.066 | -2.612
-12.5 | -0.259 | 0.08177 | -0.067 | -3.164
-12 | -0.281 | 0.07734 | -0.068 | -3.628
-11.5 | -0.296 | 0.07207 | -0.071 | -4.11
-11 | -0.305 | 0.06591 | -0.075 | -4.632
-10.5 | -0.307 | 0.06079 | -0.08 | -5.048
-10 | -0.301 | 0.0565 | -0.082 | -5.32
-9.5 | -0.293 | 0.04484 | -0.097 | -6.526
-9 | -0.302 | 0.01452 | -0.128 | -20.783
-8.5 | -0.29 | 0.00778 | -0.14 | -37.331
-8 | -0.249 | 0.00725 | -0.141 | -34.397
-7.5 | -0.203 | 0.00686 | -0.141 | -29.508
-7 | -0.151 | 0.00658 | -0.142 | -22.974
-6.5 | -0.096 | 0.00641 | -0.143 | -15.026
-6 | -0.039 | 0.00623 | -0.143 | -6.227
-5.5 | 0.021 | 0.00619 | -0.144 | 3.315
-5 | 0.081 | 0.00608 | -0.144 | 13.294
-4.5 | 0.142 | 0.00609 | -0.145 | 23.261
-4 | 0.203 | 0.00603 | -0.146 | 33.616
-3.5 | 0.264 | 0.00589 | -0.146 | 44.89
-3 | 0.326 | 0.00586 | -0.147 | 55.571
-2.5 | 0.387 | 0.00586 | -0.147 | 66.077
-2 | 0.449 | 0.00592 | -0.148 | 75.907
-1.5 | 0.51 | 0.00592 | -0.148 | 86.144
-1 | 0.57 | 0.00603 | -0.149 | 94.571
-0.5 | 0.631 | 0.00616 | -0.149 | 102.494
0 | 0.692 | 0.00631 | -0.15 | 109.655
0.5 | 0.752 | 0.00646 | -0.15 | 116.48
1 | 0.813 | 0.00662 | -0.151 | 122.803
1.5 | 0.873 | 0.00686 | -0.151 | 127.255
2 | 0.933 | 0.0071 | -0.152 | 131.41
2.5 | 0.992 | 0.00737 | -0.152 | 134.563
3 | 1.051 | 0.00766 | -0.153 | 137.185
3.5 | 1.11 | 0.00801 | -0.153 | 138.611
4 | 1.168 | 0.00844 | -0.154 | 138.411
4.5 | 1.223 | 0.00886 | -0.154 | 137.985
5 | 1.274 | 0.00936 | -0.155 | 136.177
5.5 | 1.323 | 0.00987 | -0.155 | 134.054
6 | 1.369 | 0.01051 | -0.155 | 130.185
6.5 | 1.409 | 0.00895 | -0.156 | 157.521
7 | 1.445 | 0.0093 | -0.156 | 155.291
7.5 | 1.474 | 0.00968 | -0.156 | 152.296
8 | 1.498 | 0.0101 | -0.157 | 148.323
8.5 | 1.514 | 0.00917 | -0.157 | 165.135
9 | 1.508 | 0.00957 | -0.157 | 157.584
9.5 | 1.485 | 0.01 | -0.157 | 148.418
10 | 1.445 | 0.01606 | -0.158 | 89.984
10.5 | 1.39 | 0.01701 | -0.158 | 81.696
11 | 1.318 | 0.01838 | -0.158 | 71.694
11.5 | 1.229 | 0.02008 | -0.158 | 61.231
12 | 1.122 | 0.02235 | -0.156 | 50.181
12.5 | 0.992 | 0.02701 | -0.153 | 36.722
13 | 0.79 | 0.06122 | -0.127 | 12.911
13.5 | 0.651 | 0.08752 | -0.106 | 7.444

## 110. Re 10M Mach 0.25 (2)
BIGFOIL.COM POLAR EXPORT
e66
EPPLER 66 |  |  |  | Cl Max: | 1.8754 | at alpha= | 15 | deg
XFOIL ncrit=9 |  |  |  | L/D Max: | 156.969 | at alpha= | 3.5 | deg
Re: | 10000000 |  |  | Cd Min: | 0.18598 | at alpha= | -16.5 | deg
Mach: | 0.25 |  |  | Cl=0 at alpha= | -5.4027 | deg
|  |  |  | @ Cl=0.1, Cd= | 0.0049427
|  |  |  | @ Cl=0.4, Cd= | 0.0045182
|  |  |  | @ Cl=0.6, Cd= | 0.0046937
alpha (deg) | Cl | Cd | Cm | Cl/Cd
-16.5 | -0.4196 | 0.18598 | -0.0343 | -2.2562
-16 | -0.4002 | 0.17811 | -0.039 | -2.2469
-15.5 | -0.3802 | 0.17021 | -0.044 | -2.2337
-15 | -0.3632 | 0.1617 | -0.049 | -2.2461
-14.5 | -0.37 | 0.14539 | -0.0549 | -2.5449
-14 | -0.3562 | 0.13686 | -0.0598 | -2.6027
-13.5 | -0.4433 | 0.10531 | -0.0743 | -4.2095
-13 | -0.4949 | 0.08537 | -0.0878 | -5.7971
-12.5 | -0.5184 | 0.07112 | -0.1002 | -7.2891
-12 | -0.6 | 0.0517 | -0.1146 | -11.6054
-11.5 | -0.6368 | 0.02104 | -0.1594 | -30.2662
-11 | -0.6025 | 0.01769 | -0.1592 | -34.0588
-10.5 | -0.5705 | 0.01233 | -0.1599 | -46.2693
-10 | -0.5249 | 0.01012 | -0.1581 | -51.8676
-9.5 | -0.474 | 0.00881 | -0.1565 | -53.8025
-9 | -0.4188 | 0.00792 | -0.1553 | -52.8788
-8.5 | -0.362 | 0.00722 | -0.1544 | -50.1385
-8 | -0.3043 | 0.00669 | -0.1537 | -45.4858
-7.5 | -0.246 | 0.00626 | -0.1531 | -39.2971
-7 | -0.1874 | 0.00597 | -0.1527 | -31.3903
-6.5 | -0.1286 | 0.00573 | -0.1524 | -22.4433
-6 | -0.0699 | 0.00544 | -0.1521 | -12.8493
-5.5 | -0.0114 | 0.00525 | -0.1519 | -2.1714
-5 | 0.0472 | 0.00506 | -0.1517 | 9.3281
-4.5 | 0.1057 | 0.00493 | -0.1516 | 21.4402
-4 | 0.1638 | 0.00483 | -0.1514 | 33.913
-3.5 | 0.2218 | 0.00472 | -0.1513 | 46.9915
-3 | 0.2799 | 0.00458 | -0.1513 | 61.1135
-2.5 | 0.3375 | 0.00453 | -0.1512 | 74.5033
-2 | 0.395 | 0.00452 | -0.1511 | 87.3894
-1.5 | 0.4521 | 0.0045 | -0.1509 | 100.4667
-1 | 0.5088 | 0.00455 | -0.1507 | 111.8242
-0.5 | 0.5656 | 0.00462 | -0.1505 | 122.4242
0 | 0.6216 | 0.00474 | -0.1502 | 131.1392
0.5 | 0.6773 | 0.00488 | -0.1498 | 138.791
1 | 0.7326 | 0.00507 | -0.1494 | 144.497
1.5 | 0.7877 | 0.00527 | -0.1489 | 149.4687
2 | 0.8427 | 0.00549 | -0.1483 | 153.4973
2.5 | 0.897 | 0.00577 | -0.1476 | 155.4593
3 | 0.9503 | 0.00612 | -0.1467 | 155.2778
3.5 | 1.0046 | 0.0064 | -0.146 | 156.9688
4 | 1.0567 | 0.00684 | -0.1448 | 154.4883
4.5 | 1.1097 | 0.00721 | -0.1438 | 153.9112
5 | 1.1619 | 0.00764 | -0.1425 | 152.0812
5.5 | 1.2138 | 0.00807 | -0.1411 | 150.4089
6 | 1.265 | 0.00848 | -0.1395 | 149.1745
6.5 | 1.3095 | 0.00898 | -0.1365 | 145.8241
7 | 1.3599 | 0.00953 | -0.1347 | 142.6967
7.5 | 1.4113 | 0.01 | -0.133 | 141.13
8 | 1.4608 | 0.01055 | -0.1309 | 138.4645
8.5 | 1.5096 | 0.0111 | -0.1287 | 136
9 | 1.5562 | 0.01172 | -0.126 | 132.7816
9.5 | 1.5961 | 0.0124 | -0.1219 | 128.7177
10 | 1.6333 | 0.01314 | -0.1173 | 124.2998
10.5 | 1.6699 | 0.01397 | -0.1127 | 119.5347
11 | 1.707 | 0.01484 | -0.1084 | 115.027
11.5 | 1.7408 | 0.01589 | -0.1036 | 109.5532
12 | 1.7723 | 0.01709 | -0.0986 | 103.7039
12.5 | 1.8011 | 0.01851 | -0.0934 | 97.3042
13 | 1.8257 | 0.02024 | -0.0879 | 90.2026
13.5 | 1.8461 | 0.02237 | -0.0823 | 82.5257
14 | 1.8589 | 0.02516 | -0.0763 | 73.8831
14.5 | 1.8668 | 0.02853 | -0.0707 | 65.4329
15 | 1.8754 | 0.03216 | -0.066 | 58.3147
15.5 | 1.8749 | 0.03697 | -0.0616 | 50.7141
16 | 1.8693 | 0.04278 | -0.0583 | 43.6957
16.5 | 1.8554 | 0.05016 | -0.0564 | 36.9896
17 | 1.8325 | 0.05954 | -0.0563 | 30.7776
17.5 | 1.8045 | 0.07069 | -0.0585 | 25.5269
18 | 1.7686 | 0.08426 | -0.0634 | 20.9898
18.5 | 1.7296 | 0.09955 | -0.0705 | 17.3742
19 | 1.6875 | 0.11634 | -0.0796 | 14.5049
19.5 | 1.6442 | 0.13403 | -0.0902 | 12.2674
20 | 1.6037 | 0.15162 | -0.1015 | 10.5771

## 111. Re 10M Mach 0.50 (1)
BIGFOIL.COM POLAR EXPORT
e66
EPPLER 66 |  |  |  | Cl Max: | 1.467 | at alpha= | 6 | deg
JavaFoil+Calcfoil stall+Eppler ext transition |  |  |  | L/D Max: | 167.502 | at alpha= | 6 | deg
Re: | 10000000 |  |  | Cd Min: | 0.0061 | at alpha= | -3 | deg
Mach: | 0.5 |  |  | Cl=0 at alpha= | -5.6719 | deg
|  |  |  | @ Cl=0.1, Cd= | 0.0064222
|  |  |  | @ Cl=0.4, Cd= | 0.0061
|  |  |  | @ Cl=0.6, Cd= | 0.0062791
alpha (deg) | Cl | Cd | Cm | Cl/Cd
-20 | -0.779 | 0.14728 | -0.085 | -5.291
-19.5 | -0.751 | 0.14409 | -0.084 | -5.215
-19 | -0.725 | 0.1386 | -0.084 | -5.229
-18.5 | -0.698 | 0.1458 | -0.084 | -4.79
-18 | -0.673 | 0.13358 | -0.086 | -5.035
-17.5 | -0.646 | 0.12701 | -0.086 | -5.084
-17 | -0.618 | 0.12177 | -0.086 | -5.078
-16.5 | -0.591 | 0.11756 | -0.085 | -5.025
-16 | -0.563 | 0.11402 | -0.083 | -4.935
-15.5 | -0.534 | 0.11068 | -0.081 | -4.829
-15 | -0.507 | 0.10449 | -0.081 | -4.857
-14.5 | -0.48 | 0.10054 | -0.08 | -4.779
-14 | -0.454 | 0.10038 | -0.082 | -4.521
-13.5 | -0.427 | 0.0941 | -0.082 | -4.535
-13 | -0.399 | 0.09008 | -0.081 | -4.433
-12.5 | -0.372 | 0.08507 | -0.079 | -4.37
-12 | -0.345 | 0.07915 | -0.081 | -4.357
-11.5 | -0.318 | 0.07356 | -0.082 | -4.323
-11 | -0.291 | 0.06768 | -0.084 | -4.302
-10.5 | -0.263 | 0.07224 | -0.076 | -3.636
-10 | -0.236 | 0.06463 | -0.081 | -3.654
-9.5 | -0.21 | 0.05756 | -0.088 | -3.647
-9 | -0.184 | 0.05029 | -0.098 | -3.663
-8.5 | -0.164 | 0.03254 | -0.123 | -5.041
-8 | -0.147 | 0.01356 | -0.145 | -10.827
-7.5 | -0.099 | 0.05026 | -0.071 | -1.976
-7 | -0.11 | 0.04426 | -0.086 | -2.492
-6.5 | -0.099 | 0.00722 | -0.159 | -13.737
-6 | -0.042 | 0.00682 | -0.16 | -6.117
-5.5 | 0.022 | 0.00658 | -0.161 | 3.415
-5 | 0.089 | 0.00644 | -0.161 | 13.85
-4.5 | 0.157 | 0.00633 | -0.162 | 24.816
-4 | 0.226 | 0.00627 | -0.163 | 36.017
-3.5 | 0.295 | 0.00613 | -0.163 | 48.087
-3 | 0.364 | 0.0061 | -0.164 | 59.651
-2.5 | 0.433 | 0.0061 | -0.165 | 70.921
-2 | 0.502 | 0.00613 | -0.165 | 81.879
-1.5 | 0.571 | 0.0062 | -0.166 | 91.998
-1 | 0.637 | 0.00638 | -0.166 | 99.872
-0.5 | 0.705 | 0.00651 | -0.167 | 108.268
0 | 0.773 | 0.00667 | -0.168 | 115.826
0.5 | 0.84 | 0.00693 | -0.168 | 121.293
1 | 0.908 | 0.00717 | -0.169 | 126.601
1.5 | 0.975 | 0.00746 | -0.169 | 130.602
2 | 1.041 | 0.0078 | -0.17 | 133.567
2.5 | 1.107 | 0.00818 | -0.17 | 135.302
3 | 1.173 | 0.00863 | -0.171 | 135.899
3.5 | 1.237 | 0.00916 | -0.171 | 134.967
4 | 1.299 | 0.00969 | -0.172 | 134.131
4.5 | 1.355 | 0.00816 | -0.172 | 166.043
5 | 1.404 | 0.00866 | -0.173 | 162.141
5.5 | 1.443 | 0.00926 | -0.173 | 155.88
6 | 1.467 | 0.00876 | -0.173 | 167.502
6.5 | 1.467 | 0.00929 | -0.174 | 157.952
7 | 1.418 | 0.00992 | -0.174 | 142.924
7.5 | 1.19 | 0.01711 | -0.174 | 69.539
8 | 0.908 | 0.01864 | -0.174 | 48.719
8.5 | 0.936 | 0.02111 | -0.174 | 44.312
9 | 0.795 | 0.06519 | -0.101 | 12.194
9.5 | 0.99 | 0.0233 | -0.173 | 42.498
10 | 0.973 | 0.03256 | -0.163 | 29.894
10.5 | 0.893 | 0.06926 | -0.122 | 12.895
11 | 0.9 | 0.07719 | -0.102 | 11.656

## 112. Re 10M Mach 0.50 (2)
BIGFOIL.COM POLAR EXPORT
e66
EPPLER 66 |  |  |  | Cl Max: | 1.6289 | at alpha= | 9 | deg
XFOIL ncrit=9 |  |  |  | L/D Max: | 163.895 | at alpha= | 2.5 | deg
Re: | 10000000 |  |  | Cd Min: | 0.25335 | at alpha= | -20 | deg
Mach: | 0.5 |  |  | Cl=0 at alpha= | -5.2304 | deg
|  |  |  | @ Cl=0.1, Cd= | 0.0052356
|  |  |  | @ Cl=0.4, Cd= | 0.0046467
|  |  |  | @ Cl=0.6, Cd= | 0.0047026
alpha (deg) | Cl | Cd | Cm | Cl/Cd
-20 | -0.5742 | 0.25335 | -0.0083 | -2.2664
-19.5 | -0.5513 | 0.24487 | -0.0134 | -2.2514
-19 | -0.5286 | 0.2363 | -0.0188 | -2.237
-18.5 | -0.5055 | 0.22785 | -0.024 | -2.2186
-18 | -0.4826 | 0.21977 | -0.029 | -2.1959
-17.5 | -0.4599 | 0.2114 | -0.0339 | -2.1755
-17 | -0.437 | 0.20334 | -0.0388 | -2.1491
-16.5 | -0.4118 | 0.19634 | -0.0433 | -2.0974
-16 | -0.3899 | 0.18819 | -0.048 | -2.0718
-15.5 | -0.3667 | 0.17982 | -0.0533 | -2.0393
-15 | -0.34 | 0.17166 | -0.0591 | -1.9807
-14.5 | -0.3176 | 0.16263 | -0.065 | -1.9529
-14 | -0.2951 | 0.15427 | -0.0703 | -1.9129
-13.5 | -0.2748 | 0.14542 | -0.0756 | -1.8897
-13 | -0.2548 | 0.13682 | -0.0808 | -1.8623
-12.5 | -0.253 | 0.12914 | -0.0807 | -1.9591
-12 | -0.2365 | 0.12148 | -0.0844 | -1.9468
-11.5 | -0.2221 | 0.11305 | -0.0889 | -1.9646
-11 | -0.205 | 0.10525 | -0.0937 | -1.9477
-10.5 | -0.1899 | 0.09692 | -0.099 | -1.9593
-10 | -0.177 | 0.08805 | -0.105 | -2.0102
-9.5 | -0.1757 | 0.07697 | -0.1131 | -2.2827
-9 | -0.1666 | 0.0674 | -0.1216 | -2.4718
-8.5 | -0.1748 | 0.05799 | -0.1278 | -3.0143
-8 | -0.1395 | 0.04116 | -0.1602 | -3.3892
-7.5 | -0.1537 | 0.02812 | -0.175 | -5.4659
-7 | -0.1713 | 0.01935 | -0.1774 | -8.8527
-6.5 | -0.1649 | 0.01048 | -0.1766 | -15.7347
-6 | -0.108 | 0.00684 | -0.1744 | -15.7895
-5.5 | -0.0379 | 0.00585 | -0.1726 | -6.4786
-5 | 0.0324 | 0.00546 | -0.1712 | 5.9341
-4.5 | 0.1017 | 0.00523 | -0.1701 | 19.4455
-4 | 0.1701 | 0.00505 | -0.1693 | 33.6832
-3.5 | 0.2376 | 0.00493 | -0.1686 | 48.1947
-3 | 0.3043 | 0.00477 | -0.1681 | 63.7945
-2.5 | 0.3708 | 0.00466 | -0.1677 | 79.5708
-2 | 0.4366 | 0.00463 | -0.1673 | 94.2981
-1.5 | 0.5017 | 0.00461 | -0.1669 | 108.8286
-1 | 0.5659 | 0.00466 | -0.1664 | 121.4378
-0.5 | 0.63 | 0.00474 | -0.1659 | 132.9114
0 | 0.6933 | 0.00487 | -0.1653 | 142.3614
0.5 | 0.7565 | 0.00501 | -0.1646 | 150.998
1 | 0.8183 | 0.00523 | -0.1636 | 156.4627
1.5 | 0.8797 | 0.00549 | -0.1624 | 160.2368
2 | 0.9406 | 0.00579 | -0.161 | 162.4525
2.5 | 1.0014 | 0.00611 | -0.1595 | 163.8953
3 | 1.0612 | 0.0065 | -0.1576 | 163.2615
3.5 | 1.12 | 0.00695 | -0.1553 | 161.1511
4 | 1.18 | 0.00734 | -0.153 | 160.7629
4.5 | 1.2355 | 0.00795 | -0.1497 | 155.4088
5 | 1.2926 | 0.00847 | -0.1463 | 152.6092
5.5 | 1.3426 | 0.00906 | -0.1413 | 148.1898
6 | 1.39 | 0.00962 | -0.1356 | 144.4906
6.5 | 1.4317 | 0.01038 | -0.1286 | 137.9287
7 | 1.4842 | 0.0111 | -0.1233 | 133.7117
7.5 | 1.5353 | 0.01193 | -0.1175 | 128.6924
8 | 1.5843 | 0.01294 | -0.1111 | 122.4343
8.5 | 1.6222 | 0.01459 | -0.1026 | 111.1857
9 | 1.6289 | 0.01796 | -0.0906 | 90.696
9.5 | 1.6123 | 0.0231 | -0.0782 | 69.7965
10 | 1.586 | 0.02993 | -0.0684 | 52.9903
10.5 | 1.5527 | 0.03857 | -0.062 | 40.2567
11 | 1.5135 | 0.04927 | -0.0599 | 30.7185
11.5 | 1.4705 | 0.06226 | -0.0622 | 23.6187
12 | 1.4282 | 0.07729 | -0.0687 | 18.4785
12.5 | 1.389 | 0.09384 | -0.0781 | 14.8018
13 | 1.3549 | 0.11112 | -0.0889 | 12.1931
13.5 | 1.3261 | 0.12834 | -0.1 | 10.3327
14 | 1.3031 | 0.14481 | -0.1107 | 8.9987

## 113. Re 12M Mach 0.00 (1)
BIGFOIL.COM POLAR EXPORT
e66
EPPLER 66 |  |  |  | Cl Max: | 1.524 | at alpha= | 9.5 | deg
JavaFoil+Calcfoil stall+Eppler ext transition |  |  |  | L/D Max: | 161.335 | at alpha= | 7.5 | deg
Re: | 12000000 |  |  | Cd Min: | 0.0058 | at alpha= | -3.5 | deg
Mach: | 0 |  |  | Cl=0 at alpha= | -5.6724 | deg
|  |  |  | @ Cl=0.1, Cd= | 0.0060188
|  |  |  | @ Cl=0.4, Cd= | 0.0058325
|  |  |  | @ Cl=0.6, Cd= | 0.0060832
alpha (deg) | Cl | Cd | Cm | Cl/Cd
-18 | -0.305 | 0.13277 | -0.067 | -2.3
-17.5 | -0.317 | 0.12864 | -0.066 | -2.465
-17 | -0.33 | 0.12157 | -0.068 | -2.711
-16.5 | -0.341 | 0.11809 | -0.066 | -2.884
-16 | -0.352 | 0.10986 | -0.068 | -3.208
-15.5 | -0.364 | 0.10285 | -0.071 | -3.535
-15 | -0.373 | 0.09703 | -0.072 | -3.849
-14.5 | -0.382 | 0.09161 | -0.074 | -4.168
-14 | -0.389 | 0.08584 | -0.075 | -4.528
-13.5 | -0.391 | 0.08438 | -0.072 | -4.637
-13 | -0.394 | 0.07754 | -0.076 | -5.084
-12.5 | -0.393 | 0.07231 | -0.078 | -5.44
-12 | -0.39 | 0.06649 | -0.082 | -5.863
-11.5 | -0.383 | 0.06088 | -0.085 | -6.288
-11 | -0.383 | 0.04333 | -0.101 | -8.831
-10.5 | -0.373 | 0.03403 | -0.108 | -10.949
-10 | -0.376 | 0.01467 | -0.124 | -25.635
-9.5 | -0.365 | 0.00837 | -0.132 | -43.64
-9 | -0.335 | 0.00749 | -0.135 | -44.766
-8.5 | -0.294 | 0.00701 | -0.136 | -41.997
-8 | -0.249 | 0.00678 | -0.136 | -36.739
-7.5 | -0.2 | 0.00651 | -0.137 | -30.758
-7 | -0.148 | 0.00634 | -0.138 | -23.42
-6.5 | -0.094 | 0.00624 | -0.138 | -15.082
-6 | -0.038 | 0.00614 | -0.139 | -6.146
-5.5 | 0.02 | 0.00604 | -0.139 | 3.302
-5 | 0.078 | 0.00603 | -0.14 | 13.009
-4.5 | 0.137 | 0.006 | -0.14 | 22.891
-4 | 0.197 | 0.00588 | -0.141 | 33.426
-3.5 | 0.256 | 0.0058 | -0.141 | 44.113
-3 | 0.316 | 0.00581 | -0.142 | 54.277
-2.5 | 0.375 | 0.00582 | -0.143 | 64.5
-2 | 0.435 | 0.00585 | -0.143 | 74.321
-1.5 | 0.494 | 0.00592 | -0.144 | 83.457
-1 | 0.552 | 0.00601 | -0.144 | 91.853
-0.5 | 0.611 | 0.0061 | -0.145 | 100.246
0 | 0.67 | 0.00625 | -0.145 | 107.252
0.5 | 0.729 | 0.00636 | -0.146 | 114.497
1 | 0.787 | 0.00654 | -0.146 | 120.382
1.5 | 0.845 | 0.00675 | -0.147 | 125.318
2 | 0.903 | 0.00694 | -0.147 | 130.225
2.5 | 0.961 | 0.00718 | -0.147 | 133.817
3 | 1.019 | 0.00747 | -0.148 | 136.442
3.5 | 1.076 | 0.00777 | -0.148 | 138.385
4 | 1.132 | 0.00807 | -0.149 | 140.305
4.5 | 1.186 | 0.00843 | -0.149 | 140.614
5 | 1.237 | 0.00886 | -0.15 | 139.615
5.5 | 1.286 | 0.0093 | -0.15 | 138.289
6 | 1.333 | 0.0097 | -0.15 | 137.451
6.5 | 1.376 | 0.01041 | -0.151 | 132.257
7 | 1.416 | 0.01083 | -0.151 | 130.806
7.5 | 1.452 | 0.009 | -0.152 | 161.335
8 | 1.483 | 0.00931 | -0.152 | 159.223
8.5 | 1.51 | 0.00968 | -0.152 | 156.03
9 | 1.523 | 0.01008 | -0.152 | 151.032
9.5 | 1.524 | 0.01045 | -0.153 | 145.824
10 | 1.518 | 0.00945 | -0.153 | 160.663
10.5 | 1.502 | 0.00982 | -0.153 | 152.966
11 | 1.478 | 0.01555 | -0.153 | 95.072
11.5 | 1.447 | 0.01668 | -0.153 | 86.757
12 | 1.408 | 0.01755 | -0.153 | 80.225
12.5 | 1.363 | 0.01864 | -0.153 | 73.115
13 | 1.312 | 0.01983 | -0.153 | 66.154
13.5 | 1.254 | 0.02132 | -0.153 | 58.798
14 | 1.186 | 0.0243 | -0.151 | 48.831
14.5 | 1.116 | 0.02811 | -0.149 | 39.705

## 114. Re 12M Mach 0.00 (2)
BIGFOIL.COM POLAR EXPORT
e66
EPPLER 66 |  |  |  | Cl Max: | 2.0142 | at alpha= | 19.5 | deg
XFOIL ncrit=9 |  |  |  | L/D Max: | 156.026 | at alpha= | 3.5 | deg
Re: | 12000000 |  |  | Cd Min: | 0.05557 | at alpha= | 20 | deg
Mach: | 0 |  |  | Cl=0 at alpha= | -5.4409 | deg
|  |  |  | @ Cl=0.1, Cd= | 0.0048069
|  |  |  | @ Cl=0.4, Cd= | 0.0044963
|  |  |  | @ Cl=0.6, Cd= | 0.0047465
alpha (deg) | Cl | Cd | Cm | Cl/Cd
-16.5 | -1.1373 | 0.02185 | -0.1427 | -52.0503
-16 | -1.113 | 0.02004 | -0.1407 | -55.5389
-15.5 | -1.0663 | 0.01858 | -0.142 | -57.3897
-15 | -1.0156 | 0.01724 | -0.1436 | -58.9095
-14.5 | -0.9628 | 0.01594 | -0.1453 | -60.4015
-14 | -0.9088 | 0.01441 | -0.1473 | -63.0673
-13.5 | -0.8506 | 0.01383 | -0.1489 | -61.504
-13 | -0.8045 | 0.01231 | -0.1488 | -65.3534
-12.5 | -0.7553 | 0.01167 | -0.1483 | -64.7215
-12 | -0.7032 | 0.01092 | -0.1484 | -64.3956
-11.5 | -0.6521 | 0.00995 | -0.1484 | -65.5377
-11 | -0.5994 | 0.00936 | -0.1484 | -64.0385
-10.5 | -0.5485 | 0.00869 | -0.1479 | -63.1185
-10 | -0.4985 | 0.00799 | -0.1472 | -62.3905
-9.5 | -0.4466 | 0.00734 | -0.1468 | -60.8447
-9 | -0.3932 | 0.00686 | -0.1466 | -57.3178
-8.5 | -0.3392 | 0.00642 | -0.1464 | -52.8349
-8 | -0.2847 | 0.00603 | -0.1463 | -47.2139
-7.5 | -0.2294 | 0.0058 | -0.1463 | -39.5517
-7 | -0.1738 | 0.0056 | -0.1464 | -31.0357
-6.5 | -0.1181 | 0.00539 | -0.1464 | -21.9109
-6 | -0.0624 | 0.00518 | -0.1465 | -12.0463
-5 | 0.0492 | 0.00488 | -0.1466 | 10.082
-4.5 | 0.1048 | 0.0048 | -0.1466 | 21.8333
-4 | 0.1607 | 0.00473 | -0.1466 | 33.9746
-3.5 | 0.2165 | 0.00462 | -0.1466 | 46.8615
-3 | 0.272 | 0.00453 | -0.1466 | 60.0442
-2.5 | 0.3275 | 0.00449 | -0.1466 | 72.9399
-2 | 0.3828 | 0.00449 | -0.1465 | 85.2561
-1.5 | 0.4377 | 0.00451 | -0.1464 | 97.051
-1 | 0.4926 | 0.00455 | -0.1463 | 108.2637
-0.5 | 0.5473 | 0.00463 | -0.1462 | 118.2073
0 | 0.6016 | 0.00475 | -0.1459 | 126.6526
0.5 | 0.6553 | 0.0049 | -0.1456 | 133.7347
1 | 0.709 | 0.00507 | -0.1453 | 139.8422
1.5 | 0.7626 | 0.00525 | -0.145 | 145.2571
2 | 0.816 | 0.00545 | -0.1446 | 149.7248
2.5 | 0.8686 | 0.0057 | -0.1442 | 152.386
3 | 0.9202 | 0.00604 | -0.1435 | 152.351
3.5 | 0.9736 | 0.00624 | -0.1432 | 156.0256
4 | 1.0237 | 0.00668 | -0.1422 | 153.2485
4.5 | 1.0754 | 0.00698 | -0.1416 | 154.0688
5 | 1.1266 | 0.00732 | -0.1409 | 153.9071
5.5 | 1.1771 | 0.0077 | -0.14 | 152.8701
6 | 1.2269 | 0.0081 | -0.1391 | 151.4691
6.5 | 1.2749 | 0.00856 | -0.1378 | 148.9369
7 | 1.3204 | 0.00887 | -0.1358 | 148.8613
7.5 | 1.37 | 0.00928 | -0.1348 | 147.6293
8 | 1.4187 | 0.00973 | -0.1337 | 145.8068
8.5 | 1.467 | 0.01017 | -0.1325 | 144.2478
9 | 1.5136 | 0.01069 | -0.1311 | 141.5903
9.5 | 1.5596 | 0.0112 | -0.1295 | 139.25
10 | 1.6035 | 0.0118 | -0.1276 | 135.8898
10.5 | 1.6466 | 0.01239 | -0.1256 | 132.8975
11 | 1.6853 | 0.01306 | -0.1227 | 129.0429
11.5 | 1.7187 | 0.01369 | -0.1188 | 125.5442
12 | 1.7527 | 0.01436 | -0.1151 | 122.0543
12.5 | 1.7848 | 0.01513 | -0.1112 | 117.9643
13 | 1.8153 | 0.01603 | -0.1073 | 113.2439
13.5 | 1.8424 | 0.01715 | -0.103 | 107.4286
14 | 1.8679 | 0.01838 | -0.0986 | 101.6268
14.5 | 1.8922 | 0.01972 | -0.0943 | 95.9533
15 | 1.9134 | 0.02131 | -0.0899 | 89.7888
15.5 | 1.934 | 0.02302 | -0.0858 | 84.0139
16 | 1.9531 | 0.0249 | -0.0818 | 78.4378
16.5 | 1.9703 | 0.02705 | -0.078 | 72.8392
17 | 1.9839 | 0.02961 | -0.0743 | 67.001
17.5 | 1.9949 | 0.03255 | -0.0709 | 61.2873
18 | 2.0033 | 0.03597 | -0.0678 | 55.6936
18.5 | 2.0099 | 0.03981 | -0.0653 | 50.4873
19 | 2.0137 | 0.04425 | -0.0633 | 45.5073
19.5 | 2.0142 | 0.0494 | -0.0619 | 40.7733
20 | 2.0099 | 0.05557 | -0.0614 | 36.1688

## 115. Re 12M Mach 0.10 (1)
BIGFOIL.COM POLAR EXPORT
e66
EPPLER 66 |  |  |  | Cl Max: | 1.522 | at alpha= | 9 | deg
JavaFoil+Calcfoil stall+Eppler ext transition |  |  |  | L/D Max: | 165.844 | at alpha= | 9.5 | deg
Re: | 12000000 |  |  | Cd Min: | 0.0058 | at alpha= | -3.5 | deg
Mach: | 0.1 |  |  | Cl=0 at alpha= | -5.6724 | deg
|  |  |  | @ Cl=0.1, Cd= | 0.0060186
|  |  |  | @ Cl=0.4, Cd= | 0.0058392
|  |  |  | @ Cl=0.6, Cd= | 0.0060963
alpha (deg) | Cl | Cd | Cm | Cl/Cd
-17.5 | -0.279 | 0.12887 | -0.067 | -2.161
-17 | -0.292 | 0.12385 | -0.066 | -2.361
-16.5 | -0.306 | 0.12078 | -0.064 | -2.531
-16 | -0.32 | 0.11196 | -0.067 | -2.856
-15.5 | -0.333 | 0.1046 | -0.07 | -3.187
-15 | -0.346 | 0.09922 | -0.071 | -3.484
-14.5 | -0.357 | 0.09318 | -0.072 | -3.83
-14 | -0.366 | 0.08771 | -0.074 | -4.177
-13.5 | -0.372 | 0.08577 | -0.071 | -4.339
-13 | -0.378 | 0.079 | -0.075 | -4.781
-12.5 | -0.38 | 0.07376 | -0.077 | -5.146
-12 | -0.378 | 0.06836 | -0.08 | -5.532
-11.5 | -0.374 | 0.06207 | -0.084 | -6.022
-11 | -0.371 | 0.04903 | -0.096 | -7.57
-10.5 | -0.361 | 0.04114 | -0.102 | -8.768
-10 | -0.364 | 0.01968 | -0.12 | -18.487
-9.5 | -0.361 | 0.00884 | -0.132 | -40.811
-9 | -0.334 | 0.00754 | -0.136 | -44.309
-8.5 | -0.294 | 0.00717 | -0.136 | -41.016
-8 | -0.249 | 0.00681 | -0.137 | -36.616
-7.5 | -0.201 | 0.00658 | -0.138 | -30.509
-7 | -0.149 | 0.00637 | -0.138 | -23.389
-6.5 | -0.094 | 0.00621 | -0.139 | -15.205
-6 | -0.038 | 0.0061 | -0.139 | -6.214
-5.5 | 0.02 | 0.00607 | -0.14 | 3.302
-5 | 0.079 | 0.00604 | -0.141 | 13.038
-4.5 | 0.138 | 0.00598 | -0.141 | 23.078
-4 | 0.198 | 0.00588 | -0.142 | 33.592
-3.5 | 0.257 | 0.0058 | -0.142 | 44.333
-3 | 0.317 | 0.00581 | -0.143 | 54.562
-2.5 | 0.377 | 0.00582 | -0.143 | 64.786
-2 | 0.437 | 0.00587 | -0.144 | 74.416
-1.5 | 0.497 | 0.00592 | -0.144 | 83.823
-1 | 0.555 | 0.00602 | -0.145 | 92.219
-0.5 | 0.614 | 0.00612 | -0.145 | 100.359
0 | 0.673 | 0.00624 | -0.146 | 107.809
0.5 | 0.732 | 0.00639 | -0.146 | 114.556
1 | 0.791 | 0.00656 | -0.147 | 120.493
1.5 | 0.85 | 0.00677 | -0.147 | 125.446
2 | 0.908 | 0.00697 | -0.148 | 130.298
2.5 | 0.966 | 0.00719 | -0.148 | 134.331
3 | 1.024 | 0.00749 | -0.149 | 136.704
3.5 | 1.081 | 0.00782 | -0.149 | 138.268
4 | 1.137 | 0.0081 | -0.15 | 140.376
4.5 | 1.191 | 0.00849 | -0.15 | 140.32
5 | 1.243 | 0.0089 | -0.15 | 139.567
5.5 | 1.292 | 0.00935 | -0.151 | 138.145
6 | 1.338 | 0.00977 | -0.151 | 136.956
6.5 | 1.382 | 0.0105 | -0.152 | 131.59
7 | 1.421 | 0.01093 | -0.152 | 129.969
7.5 | 1.457 | 0.00906 | -0.152 | 160.708
8 | 1.486 | 0.00942 | -0.153 | 157.827
8.5 | 1.511 | 0.00981 | -0.153 | 154.023
9 | 1.522 | 0.01018 | -0.153 | 149.471
9.5 | 1.521 | 0.00917 | -0.153 | 165.844
10 | 1.511 | 0.00954 | -0.154 | 158.35
10.5 | 1.491 | 0.00997 | -0.154 | 149.497
11 | 1.462 | 0.01587 | -0.154 | 92.142
11.5 | 1.425 | 0.01682 | -0.154 | 84.746
12 | 1.38 | 0.01793 | -0.154 | 76.956
12.5 | 1.328 | 0.01911 | -0.154 | 69.486
13 | 1.268 | 0.02057 | -0.154 | 61.646
13.5 | 1.202 | 0.02226 | -0.153 | 54.008
14 | 1.125 | 0.02615 | -0.15 | 43.003

## 116. Re 12M Mach 0.10 (2)
BIGFOIL.COM POLAR EXPORT
e66
EPPLER 66 |  |  |  | Cl Max: | 2.0012 | at alpha= | 19 | deg
XFOIL ncrit=9 |  |  |  | L/D Max: | 156.326 | at alpha= | 3.5 | deg
Re: | 12000000 |  |  | Cd Min: | 0.18066 | at alpha= | -17.5 | deg
Mach: | 0.1 |  |  | Cl=0 at alpha= | -5.4335 | deg
|  |  |  | @ Cl=0.1, Cd= | 0.004817
|  |  |  | @ Cl=0.4, Cd= | 0.0044956
|  |  |  | @ Cl=0.6, Cd= | 0.0047499
alpha (deg) | Cl | Cd | Cm | Cl/Cd
-17.5 | -0.4832 | 0.18066 | -0.0298 | -2.6746
-16.5 | -1.109 | 0.0325 | -0.128 | -34.1231
-16 | -1.0895 | 0.02348 | -0.1449 | -46.4012
-15.5 | -1.0681 | 0.02125 | -0.1434 | -50.2635
-15 | -1.0216 | 0.01936 | -0.1451 | -52.7686
-14.5 | -0.9708 | 0.01764 | -0.1469 | -55.034
-14 | -0.9182 | 0.01565 | -0.1491 | -58.6709
-13.5 | -0.8583 | 0.01501 | -0.1507 | -57.1819
-13 | -0.8093 | 0.01308 | -0.1515 | -61.8731
-12.5 | -0.7608 | 0.01238 | -0.1506 | -61.454
-12 | -0.709 | 0.01153 | -0.1505 | -61.4918
-11.5 | -0.6576 | 0.0104 | -0.1504 | -63.2308
-11 | -0.6045 | 0.00975 | -0.1502 | -62
-10.5 | -0.5534 | 0.00899 | -0.1496 | -61.5573
-10 | -0.503 | 0.00828 | -0.1487 | -60.7488
-9.5 | -0.4511 | 0.00752 | -0.1482 | -59.9867
-9 | -0.3973 | 0.00698 | -0.1478 | -56.9198
-8.5 | -0.3428 | 0.00651 | -0.1476 | -52.6575
-8 | -0.2878 | 0.0061 | -0.1474 | -47.1803
-7.5 | -0.232 | 0.00583 | -0.1473 | -39.7942
-7 | -0.1759 | 0.00563 | -0.1473 | -31.2433
-6.5 | -0.1197 | 0.00542 | -0.1473 | -22.0849
-6 | -0.0636 | 0.0052 | -0.1473 | -12.2308
-5.5 | -0.0075 | 0.00505 | -0.1473 | -1.4851
-5 | 0.0489 | 0.00489 | -0.1474 | 10
-4.5 | 0.1049 | 0.00481 | -0.1473 | 21.8087
-4 | 0.1612 | 0.00473 | -0.1473 | 34.0803
-3.5 | 0.2173 | 0.00463 | -0.1474 | 46.933
-3 | 0.2732 | 0.00453 | -0.1473 | 60.3091
-2.5 | 0.329 | 0.0045 | -0.1473 | 73.1111
-2 | 0.3846 | 0.00449 | -0.1472 | 85.657
-1.5 | 0.4399 | 0.00451 | -0.1471 | 97.5388
-1 | 0.495 | 0.00456 | -0.147 | 108.5526
-0.5 | 0.5501 | 0.00464 | -0.1468 | 118.556
0 | 0.6046 | 0.00476 | -0.1466 | 127.0168
0.5 | 0.6587 | 0.0049 | -0.1463 | 134.4286
1 | 0.7126 | 0.00508 | -0.1459 | 140.2756
1.5 | 0.7665 | 0.00526 | -0.1456 | 145.7224
2 | 0.8202 | 0.00546 | -0.1452 | 150.2198
2.5 | 0.8732 | 0.00571 | -0.1448 | 152.9247
3 | 0.925 | 0.00606 | -0.144 | 152.6403
3.5 | 0.9786 | 0.00626 | -0.1437 | 156.3259
4 | 1.029 | 0.0067 | -0.1427 | 153.5821
4.5 | 1.0811 | 0.00701 | -0.142 | 154.2225
5 | 1.1326 | 0.00735 | -0.1413 | 154.0952
5.5 | 1.1834 | 0.00773 | -0.1404 | 153.0918
6 | 1.2335 | 0.00814 | -0.1393 | 151.5356
6.5 | 1.2817 | 0.00861 | -0.1379 | 148.8618
7 | 1.3274 | 0.00894 | -0.1358 | 148.4787
7.5 | 1.3775 | 0.00934 | -0.1348 | 147.4839
8 | 1.4264 | 0.00981 | -0.1335 | 145.4027
8.5 | 1.475 | 0.01025 | -0.1323 | 143.9024
9 | 1.5217 | 0.01079 | -0.1306 | 141.0287
9.5 | 1.5675 | 0.01134 | -0.1289 | 138.2275
10 | 1.6119 | 0.01193 | -0.1268 | 135.1132
10.5 | 1.6541 | 0.01258 | -0.1244 | 131.4865
11 | 1.6898 | 0.01325 | -0.1207 | 127.5321
11.5 | 1.724 | 0.01389 | -0.1167 | 124.1181
12 | 1.7578 | 0.01462 | -0.1129 | 120.2326
12.5 | 1.7903 | 0.01548 | -0.1089 | 115.6525
13 | 1.8194 | 0.01651 | -0.1046 | 110.1999
13.5 | 1.8462 | 0.01771 | -0.1001 | 104.2462
14 | 1.8711 | 0.01906 | -0.0955 | 98.1689
14.5 | 1.8941 | 0.02057 | -0.091 | 92.0807
15 | 1.9157 | 0.02223 | -0.0866 | 86.1763
15.5 | 1.9355 | 0.02413 | -0.0824 | 80.2114
16 | 1.9533 | 0.02624 | -0.0783 | 74.4398
16.5 | 1.9691 | 0.02867 | -0.0745 | 68.6815
17 | 1.9811 | 0.03157 | -0.0708 | 62.7526
17.5 | 1.9907 | 0.0349 | -0.0675 | 57.0401
18 | 1.9967 | 0.03883 | -0.0646 | 51.4216
18.5 | 2.0006 | 0.0433 | -0.0624 | 46.2032
19 | 2.0012 | 0.04851 | -0.0608 | 41.2533
19.5 | 1.998 | 0.05459 | -0.0601 | 36.6001
20 | 1.9899 | 0.06179 | -0.0603 | 32.2042

## 117. Re 12M Mach 0.25 (1)
BIGFOIL.COM POLAR EXPORT
e66
EPPLER 66 |  |  |  | Cl Max: | 1.514 | at alpha= | 8.5 | deg
JavaFoil+Calcfoil stall+Eppler ext transition |  |  |  | L/D Max: | 161.444 | at alpha= | 9 | deg
Re: | 12000000 |  |  | Cd Min: | 0.00586 | at alpha= | -3 | deg
Mach: | 0.25 |  |  | Cl=0 at alpha= | -5.675 | deg
|  |  |  | @ Cl=0.1, Cd= | 0.0060713
|  |  |  | @ Cl=0.4, Cd= | 0.0058942
|  |  |  | @ Cl=0.6, Cd= | 0.0061241
alpha (deg) | Cl | Cd | Cm | Cl/Cd
-14 | -0.156 | 0.09592 | -0.067 | -1.624
-13.5 | -0.197 | 0.09153 | -0.066 | -2.151
-13 | -0.231 | 0.08734 | -0.067 | -2.642
-12.5 | -0.259 | 0.08147 | -0.068 | -3.178
-12 | -0.281 | 0.07559 | -0.072 | -3.722
-11.5 | -0.297 | 0.07036 | -0.074 | -4.22
-11 | -0.306 | 0.06462 | -0.078 | -4.736
-10.5 | -0.308 | 0.05954 | -0.082 | -5.167
-10 | -0.302 | 0.05514 | -0.085 | -5.468
-9.5 | -0.297 | 0.04013 | -0.103 | -7.389
-9 | -0.309 | 0.01127 | -0.132 | -27.405
-8.5 | -0.29 | 0.0076 | -0.14 | -38.199
-8 | -0.249 | 0.00709 | -0.141 | -35.169
-7.5 | -0.203 | 0.00679 | -0.141 | -29.833
-7 | -0.151 | 0.00646 | -0.142 | -23.398
-6.5 | -0.096 | 0.00634 | -0.143 | -15.204
-6 | -0.039 | 0.00621 | -0.143 | -6.247
-5.5 | 0.021 | 0.00613 | -0.144 | 3.351
-5 | 0.081 | 0.00609 | -0.144 | 13.262
-4.5 | 0.142 | 0.00603 | -0.145 | 23.472
-4 | 0.203 | 0.00599 | -0.146 | 33.86
-3.5 | 0.264 | 0.00588 | -0.146 | 44.93
-3 | 0.326 | 0.00586 | -0.147 | 55.606
-2.5 | 0.387 | 0.00589 | -0.147 | 65.732
-2 | 0.449 | 0.00591 | -0.148 | 75.982
-1.5 | 0.51 | 0.00599 | -0.148 | 85.2
-1 | 0.57 | 0.00607 | -0.149 | 93.9
-0.5 | 0.631 | 0.00618 | -0.149 | 102.096
0 | 0.692 | 0.00635 | -0.15 | 108.921
0.5 | 0.752 | 0.00648 | -0.15 | 116.029
1 | 0.813 | 0.00667 | -0.151 | 121.787
1.5 | 0.873 | 0.00689 | -0.151 | 126.696
2 | 0.933 | 0.0071 | -0.152 | 131.386
2.5 | 0.992 | 0.00739 | -0.152 | 134.283
3 | 1.051 | 0.00765 | -0.153 | 137.513
3.5 | 1.11 | 0.00802 | -0.153 | 138.461
4 | 1.168 | 0.00833 | -0.154 | 140.215
4.5 | 1.223 | 0.00875 | -0.154 | 139.708
5 | 1.274 | 0.00922 | -0.155 | 138.254
5.5 | 1.323 | 0.00967 | -0.155 | 136.881
6 | 1.369 | 0.01029 | -0.155 | 133.08
6.5 | 1.41 | 0.01097 | -0.156 | 128.506
7 | 1.445 | 0.00911 | -0.156 | 158.688
7.5 | 1.475 | 0.00946 | -0.156 | 155.97
8 | 1.498 | 0.00986 | -0.157 | 151.96
8.5 | 1.514 | 0.01031 | -0.157 | 146.873
9 | 1.509 | 0.00935 | -0.157 | 161.444
9.5 | 1.485 | 0.00975 | -0.157 | 152.321
10 | 1.446 | 0.01557 | -0.158 | 92.845
10.5 | 1.391 | 0.01661 | -0.158 | 83.728
11 | 1.318 | 0.01801 | -0.158 | 73.215
11.5 | 1.231 | 0.0195 | -0.158 | 63.121
12 | 1.124 | 0.02153 | -0.157 | 52.229
12.5 | 0.998 | 0.02549 | -0.154 | 39.15
13 | 0.816 | 0.04812 | -0.137 | 16.96
13.5 | 0.657 | 0.08212 | -0.111 | 8.006

## 118. Re 12M Mach 0.25 (2)
BIGFOIL.COM POLAR EXPORT
e66
EPPLER 66 |  |  |  | Cl Max: | 1.9066 | at alpha= | 15.5 | deg
XFOIL ncrit=9 |  |  |  | L/D Max: | 157.727 | at alpha= | 3.5 | deg
Re: | 12000000 |  |  | Cd Min: | 0.15735 | at alpha= | -15.5 | deg
Mach: | 0.25 |  |  | Cl=0 at alpha= | -5.3995 | deg
|  |  |  | @ Cl=0.1, Cd= | 0.0048698
|  |  |  | @ Cl=0.4, Cd= | 0.0045109
|  |  |  | @ Cl=0.6, Cd= | 0.0047263
alpha (deg) | Cl | Cd | Cm | Cl/Cd
-16.5 | -0.2308 | 0.15304 | -0.0613 | -1.5081
-16 | -0.2215 | 0.14876 | -0.0646 | -1.489
-15.5 | -0.4002 | 0.15735 | -0.0495 | -2.5434
-15 | -0.3805 | 0.14984 | -0.0547 | -2.5394
-14.5 | -0.3605 | 0.14303 | -0.0593 | -2.5205
-14 | -0.3484 | 0.13388 | -0.0645 | -2.6023
-13.5 | -0.4136 | 0.10741 | -0.0768 | -3.8507
-13 | -0.5368 | 0.0746 | -0.0996 | -7.1957
-11.5 | -0.6627 | 0.0171 | -0.1611 | -38.7544
-11 | -0.6119 | 0.01467 | -0.1617 | -41.711
-10.5 | -0.5689 | 0.01226 | -0.1602 | -46.4029
-10 | -0.5222 | 0.01073 | -0.1581 | -48.6673
-9.5 | -0.4748 | 0.00892 | -0.1562 | -53.2287
-9 | -0.4203 | 0.00784 | -0.1551 | -53.6097
-8.5 | -0.3636 | 0.00707 | -0.1542 | -51.4286
-8 | -0.3057 | 0.00652 | -0.1535 | -46.8865
-7.5 | -0.2472 | 0.00608 | -0.153 | -40.6579
-7 | -0.1883 | 0.00578 | -0.1526 | -32.5779
-6 | -0.0705 | 0.00533 | -0.152 | -13.227
-5.5 | -0.0118 | 0.00514 | -0.1518 | -2.2957
-5 | 0.0469 | 0.00497 | -0.1517 | 9.4366
-4.5 | 0.1052 | 0.00486 | -0.1515 | 21.6461
-4 | 0.1635 | 0.00476 | -0.1514 | 34.3487
-3.5 | 0.2218 | 0.00468 | -0.1514 | 47.3932
-3 | 0.2796 | 0.00455 | -0.1513 | 61.4505
-2.5 | 0.3372 | 0.00451 | -0.1512 | 74.7672
-2 | 0.3947 | 0.00451 | -0.1511 | 87.5166
-1.5 | 0.4518 | 0.00452 | -0.1509 | 99.9558
-1 | 0.5086 | 0.00457 | -0.1507 | 111.291
-0.5 | 0.5654 | 0.00464 | -0.1505 | 121.8534
0 | 0.6215 | 0.00478 | -0.1502 | 130.0209
0.5 | 0.6771 | 0.00493 | -0.1498 | 137.3428
1 | 0.7326 | 0.00511 | -0.1494 | 143.3659
1.5 | 0.7881 | 0.0053 | -0.149 | 148.6981
2 | 0.8434 | 0.00552 | -0.1485 | 152.7899
2.5 | 0.898 | 0.00578 | -0.1478 | 155.3633
3 | 0.9512 | 0.00615 | -0.1469 | 154.6667
3.5 | 1.0063 | 0.00638 | -0.1463 | 157.7273
4 | 1.0585 | 0.00682 | -0.1452 | 155.2053
4.5 | 1.1122 | 0.00715 | -0.1442 | 155.5524
5 | 1.1652 | 0.00753 | -0.1431 | 154.741
5.5 | 1.2176 | 0.00795 | -0.1418 | 153.1572
6 | 1.2695 | 0.00837 | -0.1404 | 151.6726
6.5 | 1.318 | 0.00894 | -0.1383 | 147.4273
7 | 1.3657 | 0.00927 | -0.1358 | 147.3247
7.5 | 1.4174 | 0.00972 | -0.1342 | 145.823
8 | 1.4679 | 0.01022 | -0.1323 | 143.6301
8.5 | 1.5165 | 0.0108 | -0.13 | 140.4167
9 | 1.5638 | 0.01142 | -0.1274 | 136.9352
9.5 | 1.6075 | 0.01205 | -0.1241 | 133.4025
10 | 1.6441 | 0.01277 | -0.1193 | 128.7471
10.5 | 1.6825 | 0.0135 | -0.1149 | 124.6296
11 | 1.7187 | 0.01435 | -0.1103 | 119.77
11.5 | 1.7529 | 0.01535 | -0.1055 | 114.1954
12 | 1.7851 | 0.0165 | -0.1005 | 108.1879
12.5 | 1.8142 | 0.01786 | -0.0952 | 101.5789
13 | 1.8391 | 0.01955 | -0.0896 | 94.0716
13.5 | 1.8572 | 0.02175 | -0.0835 | 85.3885
14 | 1.8771 | 0.02399 | -0.0782 | 78.2451
14.5 | 1.8934 | 0.02666 | -0.073 | 71.0203
15 | 1.9044 | 0.02994 | -0.068 | 63.6072
15.5 | 1.9066 | 0.03426 | -0.0633 | 55.6509
16 | 1.9031 | 0.03956 | -0.0593 | 48.1067
16.5 | 1.8918 | 0.0463 | -0.0566 | 40.8596
17 | 1.8705 | 0.05495 | -0.0556 | 34.04
17.5 | 1.8443 | 0.06531 | -0.0567 | 28.2392
18 | 1.8101 | 0.07801 | -0.0604 | 23.2034
18.5 | 1.7721 | 0.09252 | -0.0665 | 19.1537
19 | 1.7311 | 0.10862 | -0.0747 | 15.9372
19.5 | 1.6881 | 0.12589 | -0.0846 | 13.4093
20 | 1.6478 | 0.14306 | -0.0953 | 11.5182

## 119. Re 12M Mach 0.50 (1)
BIGFOIL.COM POLAR EXPORT
e66
EPPLER 66 |  |  |  | Cl Max: | 1.468 | at alpha= | 6 | deg
JavaFoil+Calcfoil stall+Eppler ext transition |  |  |  | L/D Max: | 168.622 | at alpha= | 4.5 | deg
Re: | 12000000 |  |  | Cd Min: | 0.00611 | at alpha= | -2.5 | deg
Mach: | 0.5 |  |  | Cl=0 at alpha= | -5.6719 | deg
|  |  |  | @ Cl=0.1, Cd= | 0.0063803
|  |  |  | @ Cl=0.4, Cd= | 0.0061196
|  |  |  | @ Cl=0.6, Cd= | 0.0063271
alpha (deg) | Cl | Cd | Cm | Cl/Cd
-20 | -0.78 | 0.144 | -0.086 | -5.419
-19.5 | -0.752 | 0.14132 | -0.084 | -5.321
-19 | -0.725 | 0.13586 | -0.084 | -5.336
-18.5 | -0.698 | 0.14501 | -0.085 | -4.816
-18 | -0.673 | 0.13174 | -0.087 | -5.11
-17.5 | -0.646 | 0.12495 | -0.087 | -5.173
-17 | -0.619 | 0.11918 | -0.086 | -5.19
-16.5 | -0.591 | 0.1154 | -0.086 | -5.122
-16 | -0.563 | 0.1122 | -0.084 | -5.02
-15.5 | -0.535 | 0.10824 | -0.081 | -4.941
-15 | -0.508 | 0.10352 | -0.081 | -4.903
-14.5 | -0.481 | 0.09943 | -0.081 | -4.833
-14 | -0.454 | 0.09961 | -0.082 | -4.557
-13.5 | -0.427 | 0.0927 | -0.083 | -4.607
-13 | -0.4 | 0.08826 | -0.082 | -4.527
-12.5 | -0.372 | 0.08381 | -0.08 | -4.439
-12 | -0.345 | 0.07747 | -0.082 | -4.455
-11.5 | -0.318 | 0.07247 | -0.083 | -4.391
-11 | -0.292 | 0.06588 | -0.087 | -4.43
-10.5 | -0.263 | 0.07139 | -0.076 | -3.679
-10 | -0.236 | 0.06417 | -0.083 | -3.683
-9.5 | -0.21 | 0.05655 | -0.091 | -3.719
-9 | -0.185 | 0.04916 | -0.1 | -3.758
-8.5 | -0.167 | 0.02746 | -0.129 | -6.086
-8 | -0.149 | 0.01137 | -0.148 | -13.126
-7.5 | -0.099 | 0.04998 | -0.072 | -1.988
-7 | -0.111 | 0.04317 | -0.09 | -2.562
-6.5 | -0.099 | 0.00718 | -0.159 | -13.824
-6 | -0.042 | 0.00674 | -0.16 | -6.198
-5.5 | 0.022 | 0.00649 | -0.161 | 3.463
-5 | 0.089 | 0.00639 | -0.161 | 13.949
-4.5 | 0.157 | 0.00633 | -0.162 | 24.839
-4 | 0.226 | 0.00627 | -0.163 | 35.997
-3.5 | 0.295 | 0.00613 | -0.163 | 48.075
-3 | 0.364 | 0.00613 | -0.164 | 59.355
-2.5 | 0.433 | 0.00611 | -0.165 | 70.808
-2 | 0.502 | 0.00616 | -0.165 | 81.53
-1.5 | 0.571 | 0.00627 | -0.166 | 90.935
-1 | 0.637 | 0.0064 | -0.166 | 99.614
-0.5 | 0.705 | 0.00651 | -0.167 | 108.275
0 | 0.773 | 0.00671 | -0.168 | 115.172
0.5 | 0.84 | 0.00691 | -0.168 | 121.54
1 | 0.908 | 0.00719 | -0.169 | 126.157
1.5 | 0.975 | 0.00748 | -0.169 | 130.332
2 | 1.041 | 0.00778 | -0.17 | 133.906
2.5 | 1.107 | 0.00814 | -0.17 | 135.977
3 | 1.173 | 0.00858 | -0.171 | 136.612
3.5 | 1.237 | 0.00906 | -0.171 | 136.593
4 | 1.299 | 0.0096 | -0.172 | 135.395
4.5 | 1.355 | 0.00804 | -0.172 | 168.622
5 | 1.404 | 0.00854 | -0.173 | 164.439
5.5 | 1.443 | 0.00915 | -0.173 | 157.825
6 | 1.468 | 0.00991 | -0.173 | 148.072
6.5 | 1.467 | 0.00906 | -0.174 | 162.021
7 | 1.418 | 0.00966 | -0.174 | 146.771
7.5 | 1.19 | 0.01659 | -0.174 | 71.721
8 | 0.909 | 0.01812 | -0.174 | 50.158
8.5 | 0.937 | 0.02037 | -0.174 | 46.023
9 | 0.799 | 0.06281 | -0.108 | 12.729
9.5 | 0.994 | 0.0224 | -0.174 | 44.354
10 | 0.997 | 0.02786 | -0.168 | 35.78
10.5 | 0.91 | 0.06172 | -0.132 | 14.744
11 | 0.911 | 0.07238 | -0.115 | 12.583

## 120. Re 12M Mach 0.50 (2)
BIGFOIL.COM POLAR EXPORT
e66
EPPLER 66 |  |  |  | Cl Max: | 1.6403 | at alpha= | 9 | deg
XFOIL ncrit=9 |  |  |  | L/D Max: | 165.049 | at alpha= | 2.5 | deg
Re: | 12000000 |  |  | Cd Min: | 0.25131 | at alpha= | -20 | deg
Mach: | 0.5 |  |  | Cl=0 at alpha= | -5.2301 | deg
|  |  |  | @ Cl=0.1, Cd= | 0.005126
|  |  |  | @ Cl=0.4, Cd= | 0.0046056
|  |  |  | @ Cl=0.6, Cd= | 0.0046925
alpha (deg) | Cl | Cd | Cm | Cl/Cd
-20 | -0.5605 | 0.25131 | -0.0132 | -2.2303
-19.5 | -0.5394 | 0.24272 | -0.0182 | -2.2223
-19 | -0.517 | 0.23465 | -0.023 | -2.2033
-18.5 | -0.4947 | 0.22623 | -0.0279 | -2.1867
-18 | -0.4722 | 0.2181 | -0.0328 | -2.1651
-17.5 | -0.4493 | 0.20944 | -0.0379 | -2.1452
-17 | -0.4262 | 0.20142 | -0.0428 | -2.116
-16.5 | -0.4004 | 0.19474 | -0.0474 | -2.0561
-16 | -0.3783 | 0.1865 | -0.0522 | -2.0284
-15.5 | -0.3554 | 0.17821 | -0.0575 | -1.9943
-15 | -0.3285 | 0.1701 | -0.0632 | -1.9312
-14.5 | -0.3065 | 0.16102 | -0.0691 | -1.9035
-14 | -0.284 | 0.15265 | -0.0744 | -1.8605
-13.5 | -0.2647 | 0.14338 | -0.0798 | -1.8461
-13 | -0.2457 | 0.13449 | -0.0851 | -1.8269
-12.5 | -0.2484 | 0.12721 | -0.0837 | -1.9527
-12 | -0.2297 | 0.12 | -0.0875 | -1.9142
-11.5 | -0.216 | 0.11144 | -0.0921 | -1.9383
-11 | -0.2012 | 0.10326 | -0.097 | -1.9485
-10.5 | -0.1883 | 0.09465 | -0.1023 | -1.9894
-10 | -0.1783 | 0.08552 | -0.1084 | -2.0849
-9.5 | -0.1799 | 0.07429 | -0.1168 | -2.4216
-9 | -0.1774 | 0.06587 | -0.1224 | -2.6932
-8.5 | -0.1759 | 0.0553 | -0.1331 | -3.1808
-8 | -0.1455 | 0.03961 | -0.1629 | -3.6733
-7.5 | -0.1613 | 0.02732 | -0.1754 | -5.9041
-7 | -0.1771 | 0.01865 | -0.1776 | -9.496
-6.5 | -0.1681 | 0.00987 | -0.1767 | -17.0314
-6 | -0.1089 | 0.00651 | -0.1745 | -16.7281
-5.5 | -0.038 | 0.00571 | -0.1727 | -6.655
-5 | 0.0324 | 0.00533 | -0.1713 | 6.0788
-4.5 | 0.102 | 0.00512 | -0.1703 | 19.9219
-4 | 0.1701 | 0.00495 | -0.1694 | 34.3636
-3.5 | 0.2381 | 0.00484 | -0.1688 | 49.1942
-3 | 0.305 | 0.00473 | -0.1683 | 64.482
-2.5 | 0.3712 | 0.00461 | -0.1679 | 80.5206
-2 | 0.4369 | 0.0046 | -0.1674 | 94.9783
-1.5 | 0.5021 | 0.00459 | -0.1671 | 109.39
-1 | 0.5665 | 0.00464 | -0.1666 | 122.0905
-0.5 | 0.6303 | 0.00474 | -0.166 | 132.9747
0 | 0.694 | 0.00487 | -0.1655 | 142.5051
0.5 | 0.757 | 0.00502 | -0.1647 | 150.7968
1 | 0.819 | 0.00525 | -0.1638 | 156
1.5 | 0.8808 | 0.0055 | -0.1626 | 160.1455
2 | 0.9425 | 0.00577 | -0.1614 | 163.3449
2.5 | 1.0035 | 0.00608 | -0.1599 | 165.0493
3 | 1.0635 | 0.00647 | -0.158 | 164.374
3.5 | 1.1232 | 0.00688 | -0.1559 | 163.2558
4 | 1.1829 | 0.0073 | -0.1536 | 162.0411
4.5 | 1.2401 | 0.00784 | -0.1505 | 158.176
5 | 1.2973 | 0.00838 | -0.1472 | 154.8091
5.5 | 1.3503 | 0.00892 | -0.1427 | 151.3789
6 | 1.3984 | 0.00957 | -0.1371 | 146.1233
7 | 1.4948 | 0.01076 | -0.1249 | 138.9219
7.5 | 1.5475 | 0.01153 | -0.1193 | 134.2151
8 | 1.5973 | 0.01249 | -0.1129 | 127.8863
8.5 | 1.6355 | 0.01408 | -0.1042 | 116.1577
9 | 1.6403 | 0.01746 | -0.0916 | 93.9462
9.5 | 1.6227 | 0.02255 | -0.0789 | 71.9601
10 | 1.5957 | 0.02931 | -0.0688 | 54.4422
10.5 | 1.5598 | 0.03802 | -0.0621 | 41.0258
11 | 1.5186 | 0.04879 | -0.0597 | 31.1252
11.5 | 1.4755 | 0.06172 | -0.0619 | 23.9064
12 | 1.4329 | 0.07673 | -0.0683 | 18.6746
12.5 | 1.3937 | 0.09326 | -0.0777 | 14.9442
13 | 1.3598 | 0.11048 | -0.0886 | 12.3081
13.5 | 1.3312 | 0.12767 | -0.0997 | 10.4269
14 | 1.3084 | 0.14413 | -0.1103 | 9.0779

## 121. Re 14M Mach 0.00 (1)
BIGFOIL.COM POLAR EXPORT
e66
EPPLER 66 |  |  |  | Cl Max: | 1.525 | at alpha= | 9.5 | deg
JavaFoil+Calcfoil stall+Eppler ext transition |  |  |  | L/D Max: | 164.386 | at alpha= | 10 | deg
Re: | 14000000 |  |  | Cd Min: | 0.00582 | at alpha= | -3 | deg
Mach: | 0 |  |  | Cl=0 at alpha= | -5.6724 | deg
|  |  |  | @ Cl=0.1, Cd= | 0.0060088
|  |  |  | @ Cl=0.4, Cd= | 0.0058642
|  |  |  | @ Cl=0.6, Cd= | 0.0061258
alpha (deg) | Cl | Cd | Cm | Cl/Cd
-18 | -0.306 | 0.13143 | -0.068 | -2.325
-17.5 | -0.317 | 0.12724 | -0.066 | -2.493
-17 | -0.33 | 0.12046 | -0.068 | -2.737
-16.5 | -0.341 | 0.1176 | -0.066 | -2.898
-16 | -0.353 | 0.10955 | -0.069 | -3.219
-15.5 | -0.364 | 0.10186 | -0.071 | -3.572
-15 | -0.374 | 0.09613 | -0.073 | -3.889
-14.5 | -0.382 | 0.09021 | -0.075 | -4.238
-14 | -0.389 | 0.08455 | -0.077 | -4.603
-13.5 | -0.392 | 0.08306 | -0.074 | -4.718
-13 | -0.395 | 0.07643 | -0.078 | -5.165
-12.5 | -0.394 | 0.07055 | -0.081 | -5.591
-12 | -0.391 | 0.06492 | -0.084 | -6.022
-11.5 | -0.386 | 0.05653 | -0.09 | -6.832
-11 | -0.388 | 0.03844 | -0.105 | -10.083
-10.5 | -0.379 | 0.02833 | -0.112 | -13.388
-10 | -0.382 | 0.01213 | -0.126 | -31.505
-9.5 | -0.367 | 0.00802 | -0.133 | -45.746
-9 | -0.335 | 0.00733 | -0.135 | -45.747
-8.5 | -0.294 | 0.00692 | -0.136 | -42.559
-8 | -0.249 | 0.00666 | -0.136 | -37.395
-7.5 | -0.2 | 0.00646 | -0.137 | -31.021
-7 | -0.148 | 0.00626 | -0.138 | -23.702
-6.5 | -0.094 | 0.00615 | -0.138 | -15.297
-6 | -0.038 | 0.00609 | -0.139 | -6.196
-5.5 | 0.02 | 0.00603 | -0.139 | 3.31
-5 | 0.078 | 0.00602 | -0.14 | 13.015
-4.5 | 0.137 | 0.00599 | -0.14 | 22.936
-4 | 0.197 | 0.00584 | -0.141 | 33.689
-3.5 | 0.256 | 0.00585 | -0.141 | 43.793
-3 | 0.316 | 0.00582 | -0.142 | 54.249
-2.5 | 0.375 | 0.00586 | -0.143 | 64.025
-2 | 0.435 | 0.00587 | -0.143 | 74.093
-1.5 | 0.494 | 0.00595 | -0.144 | 83.06
-1 | 0.552 | 0.00602 | -0.144 | 91.771
-0.5 | 0.611 | 0.00615 | -0.145 | 99.38
0 | 0.67 | 0.00625 | -0.145 | 107.149
0.5 | 0.729 | 0.0064 | -0.146 | 113.871
1 | 0.787 | 0.00657 | -0.146 | 119.717
1.5 | 0.845 | 0.00674 | -0.147 | 125.368
2 | 0.903 | 0.00695 | -0.147 | 130.014
2.5 | 0.961 | 0.00716 | -0.147 | 134.338
3 | 1.019 | 0.00745 | -0.148 | 136.73
3.5 | 1.076 | 0.00772 | -0.148 | 139.337
4 | 1.132 | 0.00803 | -0.149 | 140.948
4.5 | 1.186 | 0.00836 | -0.149 | 141.852
5 | 1.237 | 0.00874 | -0.15 | 141.452
5.5 | 1.286 | 0.00914 | -0.15 | 140.658
6 | 1.333 | 0.00963 | -0.15 | 138.377
6.5 | 1.376 | 0.0102 | -0.151 | 134.87
7 | 1.416 | 0.01062 | -0.151 | 133.341
7.5 | 1.452 | 0.01104 | -0.152 | 131.587
8 | 1.483 | 0.00916 | -0.152 | 161.984
8.5 | 1.51 | 0.00954 | -0.152 | 158.344
9 | 1.523 | 0.00991 | -0.152 | 153.745
9.5 | 1.525 | 0.01023 | -0.153 | 149.109
10 | 1.518 | 0.00923 | -0.153 | 164.386
10.5 | 1.503 | 0.00961 | -0.153 | 156.336
11 | 1.479 | 0.01007 | -0.153 | 146.874
11.5 | 1.447 | 0.01631 | -0.153 | 88.731
12 | 1.409 | 0.01712 | -0.154 | 82.281
12.5 | 1.364 | 0.01815 | -0.154 | 75.121
13 | 1.313 | 0.01932 | -0.154 | 67.981
13.5 | 1.256 | 0.02075 | -0.153 | 60.534
14 | 1.19 | 0.0233 | -0.151 | 51.066
14.5 | 1.122 | 0.02656 | -0.15 | 42.232

## 122. Re 14M Mach 0.00 (2)
BIGFOIL.COM POLAR EXPORT
e66
EPPLER 66 |  |  |  | Cl Max: | 2.0399 | at alpha= | 19.5 | deg
XFOIL ncrit=9 |  |  |  | L/D Max: | 156.736 | at alpha= | 3.5 | deg
Re: | 14000000 |  |  | Cd Min: | 0.19706 | at alpha= | -19 | deg
Mach: | 0 |  |  | Cl=0 at alpha= | -5.4361 | deg
|  |  |  | @ Cl=0.1, Cd= | 0.0047572
|  |  |  | @ Cl=0.4, Cd= | 0.00452
|  |  |  | @ Cl=0.6, Cd= | 0.0047969
alpha (deg) | Cl | Cd | Cm | Cl/Cd
-19 | -0.5199 | 0.19706 | -0.0226 | -2.6383
-17.5 | -1.2265 | 0.02423 | -0.1387 | -50.6191
-17 | -1.1824 | 0.0223 | -0.1429 | -53.0224
-16.5 | -1.1645 | 0.01908 | -0.1426 | -61.0325
-16 | -1.12 | 0.0176 | -0.1434 | -63.6364
-15.5 | -1.0697 | 0.01636 | -0.1447 | -65.3851
-15 | -1.0169 | 0.01523 | -0.1461 | -66.7695
-14.5 | -0.9624 | 0.01414 | -0.1477 | -68.0622
-14 | -0.9083 | 0.01294 | -0.1492 | -70.1932
-13.5 | -0.8554 | 0.01237 | -0.1495 | -69.1512
-13 | -0.8115 | 0.01122 | -0.1484 | -72.3262
-12.5 | -0.7599 | 0.01061 | -0.1483 | -71.6211
-12 | -0.707 | 0.00995 | -0.1484 | -71.0553
-11.5 | -0.6558 | 0.00918 | -0.1482 | -71.4379
-11 | -0.6041 | 0.00868 | -0.1478 | -69.5968
-10.5 | -0.5531 | 0.00814 | -0.1473 | -67.9484
-10 | -0.5013 | 0.00766 | -0.1468 | -65.4439
-9.5 | -0.4485 | 0.00718 | -0.1465 | -62.4652
-9 | -0.3945 | 0.0068 | -0.1464 | -58.0147
-8.5 | -0.3404 | 0.00634 | -0.1463 | -53.6909
-8 | -0.2857 | 0.00591 | -0.1462 | -48.3418
-7.5 | -0.2302 | 0.00567 | -0.1462 | -40.5996
-6.5 | -0.1187 | 0.00531 | -0.1464 | -22.354
-6 | -0.063 | 0.0051 | -0.1464 | -12.3529
-5.5 | -0.0071 | 0.00496 | -0.1465 | -1.4315
-5 | 0.0485 | 0.00484 | -0.1465 | 10.0207
-4.5 | 0.1045 | 0.00475 | -0.1465 | 22
-4 | 0.1603 | 0.00469 | -0.1465 | 34.1791
-3.5 | 0.2159 | 0.00462 | -0.1465 | 46.7316
-3 | 0.2714 | 0.00453 | -0.1466 | 59.9117
-2.5 | 0.3269 | 0.0045 | -0.1465 | 72.6444
-2 | 0.3822 | 0.00452 | -0.1465 | 84.5575
-1.5 | 0.4373 | 0.00452 | -0.1464 | 96.7478
-1 | 0.4921 | 0.00459 | -0.1463 | 107.2113
-0.5 | 0.547 | 0.00466 | -0.1462 | 117.382
0 | 0.6012 | 0.0048 | -0.1459 | 125.25
0.5 | 0.6551 | 0.00494 | -0.1456 | 132.6113
1 | 0.7092 | 0.00509 | -0.1454 | 139.332
1.5 | 0.7629 | 0.00528 | -0.1451 | 144.4886
2 | 0.8162 | 0.00549 | -0.1447 | 148.6703
2.5 | 0.8689 | 0.00574 | -0.1442 | 151.3763
3 | 0.9213 | 0.00603 | -0.1437 | 152.7861
3.5 | 0.9749 | 0.00622 | -0.1434 | 156.7363
4 | 1.0251 | 0.00665 | -0.1425 | 154.1504
4.5 | 1.077 | 0.00695 | -0.1419 | 154.964
5 | 1.1283 | 0.00729 | -0.1412 | 154.7737
5.5 | 1.1794 | 0.00762 | -0.1405 | 154.7769
6 | 1.2298 | 0.00799 | -0.1396 | 153.9174
6.5 | 1.2783 | 0.00848 | -0.1384 | 150.7429
7 | 1.3273 | 0.0088 | -0.1373 | 150.8295
7.5 | 1.3743 | 0.00906 | -0.1357 | 151.6887
8 | 1.4231 | 0.00951 | -0.1346 | 149.6425
8.5 | 1.4718 | 0.00993 | -0.1335 | 148.2175
9 | 1.5187 | 0.01043 | -0.1321 | 145.6088
9.5 | 1.5647 | 0.01096 | -0.1305 | 142.7646
10 | 1.6096 | 0.0115 | -0.1288 | 139.9652
10.5 | 1.6526 | 0.01211 | -0.1268 | 136.4657
11 | 1.6939 | 0.01275 | -0.1244 | 132.8549
11.5 | 1.7294 | 0.01333 | -0.1209 | 129.7374
12 | 1.7622 | 0.01398 | -0.1169 | 126.0515
12.5 | 1.7941 | 0.01474 | -0.1129 | 121.7164
13 | 1.8247 | 0.01564 | -0.1089 | 116.6688
13.5 | 1.8519 | 0.01673 | -0.1045 | 110.6934
15 | 1.9285 | 0.02042 | -0.0921 | 94.4417
15.5 | 1.9498 | 0.02201 | -0.0878 | 88.587
16 | 1.9704 | 0.02375 | -0.0839 | 82.9642
16.5 | 1.988 | 0.02578 | -0.08 | 77.114
17 | 2.0033 | 0.02813 | -0.0762 | 71.2158
17.5 | 2.0154 | 0.03085 | -0.0726 | 65.329
18 | 2.0251 | 0.03401 | -0.0693 | 59.5443
18.5 | 2.0328 | 0.03758 | -0.0665 | 54.0926
19 | 2.0379 | 0.0417 | -0.0642 | 48.8705
19.5 | 2.0399 | 0.04648 | -0.0625 | 43.8877
20 | 2.038 | 0.05208 | -0.0615 | 39.1321

## 123. Re 14M Mach 0.10 (1)
BIGFOIL.COM POLAR EXPORT
e66
EPPLER 66 |  |  |  | Cl Max: | 1.523 | at alpha= | 9 | deg
JavaFoil+Calcfoil stall+Eppler ext transition |  |  |  | L/D Max: | 161.9 | at alpha= | 10 | deg
Re: | 14000000 |  |  | Cd Min: | 0.00582 | at alpha= | -3.5 | deg
Mach: | 0.1 |  |  | Cl=0 at alpha= | -5.6724 | deg
|  |  |  | @ Cl=0.1, Cd= | 0.0059793
|  |  |  | @ Cl=0.4, Cd= | 0.0058715
|  |  |  | @ Cl=0.6, Cd= | 0.0061139
alpha (deg) | Cl | Cd | Cm | Cl/Cd
-17.5 | -0.279 | 0.12721 | -0.067 | -2.19
-17 | -0.293 | 0.12191 | -0.067 | -2.4
-16.5 | -0.306 | 0.12022 | -0.065 | -2.544
-16 | -0.32 | 0.11147 | -0.068 | -2.871
-15.5 | -0.333 | 0.10367 | -0.07 | -3.217
-15 | -0.346 | 0.09833 | -0.071 | -3.518
-14.5 | -0.357 | 0.09223 | -0.073 | -3.873
-14 | -0.367 | 0.08645 | -0.075 | -4.243
-13.5 | -0.372 | 0.08481 | -0.072 | -4.391
-13 | -0.378 | 0.07776 | -0.076 | -4.864
-12.5 | -0.38 | 0.07257 | -0.078 | -5.238
-12 | -0.379 | 0.06665 | -0.082 | -5.69
-11.5 | -0.375 | 0.05996 | -0.087 | -6.259
-11 | -0.373 | 0.04671 | -0.098 | -7.989
-10.5 | -0.364 | 0.03793 | -0.105 | -9.592
-10 | -0.371 | 0.01558 | -0.123 | -23.819
-9.5 | -0.362 | 0.00848 | -0.132 | -42.731
-9 | -0.334 | 0.00738 | -0.136 | -45.299
-8.5 | -0.294 | 0.00701 | -0.136 | -41.952
-8 | -0.249 | 0.00669 | -0.137 | -37.286
-7.5 | -0.201 | 0.0065 | -0.138 | -30.897
-7 | -0.149 | 0.00629 | -0.138 | -23.677
-6.5 | -0.094 | 0.00618 | -0.139 | -15.288
-6 | -0.038 | 0.0061 | -0.139 | -6.212
-5.5 | 0.02 | 0.00605 | -0.14 | 3.313
-5 | 0.079 | 0.00599 | -0.141 | 13.157
-4.5 | 0.138 | 0.00596 | -0.141 | 23.138
-4 | 0.198 | 0.00586 | -0.142 | 33.716
-3.5 | 0.257 | 0.00582 | -0.142 | 44.18
-3 | 0.317 | 0.00582 | -0.143 | 54.521
-2.5 | 0.377 | 0.00586 | -0.143 | 64.327
-2 | 0.437 | 0.00589 | -0.144 | 74.161
-1.5 | 0.497 | 0.00598 | -0.144 | 83.107
-1 | 0.555 | 0.00603 | -0.145 | 92.106
-0.5 | 0.614 | 0.00614 | -0.145 | 100.006
0 | 0.673 | 0.00625 | -0.146 | 107.772
0.5 | 0.732 | 0.00643 | -0.146 | 113.916
1 | 0.791 | 0.00657 | -0.147 | 120.329
1.5 | 0.85 | 0.00678 | -0.147 | 125.375
2 | 0.908 | 0.00698 | -0.148 | 130.102
2.5 | 0.966 | 0.00719 | -0.148 | 134.313
3 | 1.024 | 0.00747 | -0.149 | 137.115
3.5 | 1.081 | 0.00776 | -0.149 | 139.344
4 | 1.137 | 0.00807 | -0.15 | 140.919
4.5 | 1.191 | 0.00841 | -0.15 | 141.72
5 | 1.243 | 0.0088 | -0.15 | 141.27
5.5 | 1.292 | 0.0092 | -0.151 | 140.441
6 | 1.338 | 0.0097 | -0.151 | 138.013
6.5 | 1.382 | 0.01029 | -0.152 | 134.265
7 | 1.421 | 0.01071 | -0.152 | 132.731
7.5 | 1.457 | 0.01115 | -0.152 | 130.639
8 | 1.487 | 0.00923 | -0.153 | 161.126
8.5 | 1.512 | 0.00962 | -0.153 | 157.119
9 | 1.523 | 0.00996 | -0.153 | 152.804
9.5 | 1.522 | 0.01041 | -0.153 | 146.168
10 | 1.511 | 0.00933 | -0.154 | 161.9
10.5 | 1.491 | 0.00975 | -0.154 | 152.967
11 | 1.462 | 0.01551 | -0.154 | 94.282
11.5 | 1.426 | 0.01649 | -0.154 | 86.444
12 | 1.381 | 0.01753 | -0.154 | 78.773
12.5 | 1.329 | 0.01866 | -0.154 | 71.213
13 | 1.27 | 0.01994 | -0.154 | 63.692
13.5 | 1.205 | 0.02164 | -0.153 | 55.675
14 | 1.129 | 0.0249 | -0.151 | 45.356

## 124. Re 14M Mach 0.10 (2)
BIGFOIL.COM POLAR EXPORT
e66
EPPLER 66 |  |  |  | Cl Max: | 2.0269 | at alpha= | 19 | deg
XFOIL ncrit=9 |  |  |  | L/D Max: | 157.303 | at alpha= | 3.5 | deg
Re: | 14000000 |  |  | Cd Min: | 0.19095 | at alpha= | -18.5 | deg
Mach: | 0.1 |  |  | Cl=0 at alpha= | -5.4304 | deg
|  |  |  | @ Cl=0.1, Cd= | 0.0047673
|  |  |  | @ Cl=0.4, Cd= | 0.00452
|  |  |  | @ Cl=0.6, Cd= | 0.0047982
alpha (deg) | Cl | Cd | Cm | Cl/Cd
-18.5 | -0.5065 | 0.19095 | -0.0264 | -2.6525
-18 | -0.4862 | 0.18698 | -0.0292 | -2.6003
-16.5 | -1.1466 | 0.02205 | -0.1477 | -52
-16 | -1.1246 | 0.01996 | -0.1456 | -56.3427
-15.5 | -1.0781 | 0.01829 | -0.1467 | -58.9448
-15 | -1.027 | 0.01682 | -0.1481 | -61.0583
-14.5 | -0.9726 | 0.01545 | -0.1497 | -62.9515
-14 | -0.9175 | 0.01393 | -0.1515 | -65.865
-13 | -0.8182 | 0.01188 | -0.1509 | -68.8721
-12.5 | -0.7667 | 0.0112 | -0.1505 | -68.4554
-12 | -0.7129 | 0.01046 | -0.1506 | -68.1549
-11.5 | -0.6618 | 0.00956 | -0.1502 | -69.2259
-11 | -0.6097 | 0.00901 | -0.1496 | -67.6693
-10.5 | -0.5584 | 0.0084 | -0.1489 | -66.4762
-10 | -0.5063 | 0.00787 | -0.1483 | -64.3329
-9.5 | -0.4531 | 0.00733 | -0.1479 | -61.8145
-9 | -0.3986 | 0.00692 | -0.1476 | -57.6012
-8.5 | -0.344 | 0.00643 | -0.1474 | -53.4992
-8 | -0.2888 | 0.006 | -0.1473 | -48.1333
-7.5 | -0.2329 | 0.0057 | -0.1472 | -40.8596
-7 | -0.1767 | 0.0055 | -0.1473 | -32.1273
-6.5 | -0.1203 | 0.00533 | -0.1473 | -22.5704
-6 | -0.0642 | 0.00512 | -0.1473 | -12.5391
-5.5 | -0.0078 | 0.00498 | -0.1473 | -1.5663
-5 | 0.0482 | 0.00485 | -0.1473 | 9.9381
-4.5 | 0.1046 | 0.00476 | -0.1473 | 21.9748
-4 | 0.1607 | 0.00469 | -0.1473 | 34.2644
-3.5 | 0.2167 | 0.00463 | -0.1473 | 46.8035
-3 | 0.2726 | 0.00453 | -0.1473 | 60.1766
-2.5 | 0.3284 | 0.0045 | -0.1472 | 72.9778
-2 | 0.3841 | 0.00452 | -0.1472 | 84.9779
-1.5 | 0.4395 | 0.00452 | -0.1471 | 97.2345
-1 | 0.4946 | 0.00459 | -0.1469 | 107.756
-0.5 | 0.5498 | 0.00466 | -0.1468 | 117.9828
0 | 0.6043 | 0.00481 | -0.1466 | 125.6341
0.5 | 0.6585 | 0.00495 | -0.1463 | 133.0303
1 | 0.7129 | 0.0051 | -0.146 | 139.7843
1.5 | 0.7669 | 0.00528 | -0.1457 | 145.2462
2 | 0.8205 | 0.0055 | -0.1453 | 149.1818
2.5 | 0.8735 | 0.00575 | -0.1448 | 151.913
3 | 0.9261 | 0.00604 | -0.1443 | 153.3278
3.5 | 0.98 | 0.00623 | -0.1439 | 157.3034
4 | 1.0305 | 0.00667 | -0.143 | 154.4978
4.5 | 1.0827 | 0.00697 | -0.1423 | 155.3372
5 | 1.1343 | 0.00732 | -0.1416 | 154.959
5.5 | 1.1857 | 0.00766 | -0.1408 | 154.7911
6 | 1.2364 | 0.00804 | -0.1399 | 153.7811
6.5 | 1.2851 | 0.00854 | -0.1386 | 150.4801
7 | 1.3344 | 0.00885 | -0.1373 | 150.7797
7.5 | 1.3818 | 0.00912 | -0.1356 | 151.5132
8 | 1.431 | 0.00958 | -0.1344 | 149.3737
8.5 | 1.4797 | 0.01002 | -0.1332 | 147.6747
9 | 1.5271 | 0.01052 | -0.1317 | 145.1616
9.5 | 1.5729 | 0.01109 | -0.1299 | 141.8305
10 | 1.618 | 0.01164 | -0.128 | 139.0034
10.5 | 1.6606 | 0.0123 | -0.1257 | 135.0081
11 | 1.7002 | 0.01291 | -0.1227 | 131.6964
11.5 | 1.734 | 0.01353 | -0.1186 | 128.1596
12 | 1.7677 | 0.01425 | -0.1147 | 124.0491
12.5 | 1.7988 | 0.01511 | -0.1104 | 119.047
13 | 1.8283 | 0.01611 | -0.106 | 113.4885
13.5 | 1.8555 | 0.01726 | -0.1015 | 107.5029
14 | 1.8823 | 0.01847 | -0.0972 | 101.9112
14.5 | 1.9081 | 0.01977 | -0.093 | 96.5149
15 | 1.9319 | 0.02126 | -0.0888 | 90.8702
15.5 | 1.952 | 0.02304 | -0.0844 | 84.7222
16 | 1.9715 | 0.02499 | -0.0803 | 78.8916
16.5 | 1.9878 | 0.02728 | -0.0763 | 72.8666
17 | 2.0012 | 0.02996 | -0.0725 | 66.7957
17.5 | 2.0121 | 0.03304 | -0.069 | 60.8989
18 | 2.0197 | 0.03667 | -0.0659 | 55.0777
18.5 | 2.025 | 0.04081 | -0.0633 | 49.6202
19 | 2.0269 | 0.04567 | -0.0614 | 44.3814
19.5 | 2.0255 | 0.05128 | -0.0602 | 39.4988
20 | 2.0188 | 0.05802 | -0.0599 | 34.7949

## 125. Re 14M Mach 0.25 (1)
BIGFOIL.COM POLAR EXPORT
e66
EPPLER 66 |  |  |  | Cl Max: | 1.514 | at alpha= | 8.5 | deg
JavaFoil+Calcfoil stall+Eppler ext transition |  |  |  | L/D Max: | 164.922 | at alpha= | 9 | deg
Re: | 14000000 |  |  | Cd Min: | 0.00586 | at alpha= | -3 | deg
Mach: | 0.25 |  |  | Cl=0 at alpha= | -5.675 | deg
|  |  |  | @ Cl=0.1, Cd= | 0.0060682
|  |  |  | @ Cl=0.4, Cd= | 0.0059305
|  |  |  | @ Cl=0.6, Cd= | 0.0061441
alpha (deg) | Cl | Cd | Cm | Cl/Cd
-14 | -0.156 | 0.09504 | -0.069 | -1.641
-13.5 | -0.197 | 0.09125 | -0.068 | -2.159
-13 | -0.231 | 0.08611 | -0.068 | -2.683
-12.5 | -0.259 | 0.07999 | -0.071 | -3.241
-12 | -0.282 | 0.07459 | -0.073 | -3.774
-11.5 | -0.297 | 0.06952 | -0.075 | -4.275
-11 | -0.307 | 0.06353 | -0.08 | -4.826
-10.5 | -0.309 | 0.05789 | -0.085 | -5.332
-10 | -0.303 | 0.05355 | -0.087 | -5.65
-9.5 | -0.301 | 0.03486 | -0.109 | -8.641
-9 | -0.313 | 0.00978 | -0.134 | -32.004
-8.5 | -0.29 | 0.00744 | -0.14 | -39.027
-8 | -0.249 | 0.007 | -0.141 | -35.635
-7.5 | -0.203 | 0.00672 | -0.141 | -30.137
-7 | -0.151 | 0.00645 | -0.142 | -23.437
-6.5 | -0.096 | 0.00628 | -0.143 | -15.328
-6 | -0.039 | 0.00621 | -0.143 | -6.249
-5.5 | 0.021 | 0.00611 | -0.144 | 3.36
-5 | 0.081 | 0.00609 | -0.144 | 13.262
-4.5 | 0.142 | 0.00602 | -0.145 | 23.506
-4 | 0.203 | 0.00597 | -0.146 | 33.996
-3.5 | 0.264 | 0.0059 | -0.146 | 44.82
-3 | 0.326 | 0.00586 | -0.147 | 55.583
-2.5 | 0.387 | 0.00592 | -0.147 | 65.4
-2 | 0.449 | 0.00597 | -0.148 | 75.305
-1.5 | 0.51 | 0.00602 | -0.148 | 84.794
-1 | 0.57 | 0.00609 | -0.149 | 93.559
-0.5 | 0.631 | 0.0062 | -0.149 | 101.713
0 | 0.692 | 0.00635 | -0.15 | 108.974
0.5 | 0.752 | 0.00651 | -0.15 | 115.553
1 | 0.813 | 0.00668 | -0.151 | 121.74
1.5 | 0.873 | 0.00688 | -0.151 | 126.775
2 | 0.933 | 0.00711 | -0.152 | 131.099
2.5 | 0.992 | 0.00734 | -0.152 | 135.111
3 | 1.051 | 0.00764 | -0.153 | 137.681
3.5 | 1.11 | 0.00796 | -0.153 | 139.447
4 | 1.168 | 0.0083 | -0.154 | 140.672
4.5 | 1.223 | 0.00869 | -0.154 | 140.608
5 | 1.274 | 0.0091 | -0.155 | 139.992
5.5 | 1.323 | 0.00955 | -0.155 | 138.6
6 | 1.369 | 0.01012 | -0.155 | 135.295
6.5 | 1.41 | 0.01075 | -0.156 | 131.178
7 | 1.446 | 0.00893 | -0.156 | 161.972
7.5 | 1.475 | 0.00928 | -0.156 | 158.905
8 | 1.498 | 0.00967 | -0.157 | 154.937
8.5 | 1.514 | 0.0101 | -0.157 | 149.976
9 | 1.509 | 0.00915 | -0.157 | 164.922
9.5 | 1.486 | 0.00956 | -0.157 | 155.45
10 | 1.446 | 0.01 | -0.158 | 144.6
10.5 | 1.391 | 0.01619 | -0.158 | 85.911
11 | 1.319 | 0.01757 | -0.158 | 75.068
11.5 | 1.232 | 0.01899 | -0.158 | 64.845
12 | 1.127 | 0.02082 | -0.157 | 54.124
12.5 | 1.002 | 0.02444 | -0.154 | 40.982
13 | 0.842 | 0.03758 | -0.144 | 22.399
13.5 | 0.668 | 0.07322 | -0.12 | 9.126

## 126. Re 14M Mach 0.25 (2)
BIGFOIL.COM POLAR EXPORT
e66
EPPLER 66 |  |  |  | Cl Max: | 1.9313 | at alpha= | 15.5 | deg
XFOIL ncrit=9 |  |  |  | L/D Max: | 158.991 | at alpha= | 3.5 | deg
Re: | 14000000 |  |  | Cd Min: | 0.197 | at alpha= | -17.5 | deg
Mach: | 0.25 |  |  | Cl=0 at alpha= | -5.3964 | deg
|  |  |  | @ Cl=0.1, Cd= | 0.0048
|  |  |  | @ Cl=0.4, Cd= | 0.00453
|  |  |  | @ Cl=0.6, Cd= | 0.0047671
alpha (deg) | Cl | Cd | Cm | Cl/Cd
-17.5 | -0.4401 | 0.197 | -0.0328 | -2.234
-17 | -0.4222 | 0.18981 | -0.0368 | -2.2243
-16.5 | -0.4347 | 0.16874 | -0.0435 | -2.5762
-16 | -0.4141 | 0.16183 | -0.0484 | -2.5589
-15.5 | -0.3917 | 0.15497 | -0.0536 | -2.5276
-15 | -0.3713 | 0.14753 | -0.059 | -2.5168
-14.5 | -0.3506 | 0.14076 | -0.0638 | -2.4908
-14 | -0.3453 | 0.12979 | -0.0696 | -2.6605
-13.5 | -0.3687 | 0.11286 | -0.078 | -3.2669
-13 | -0.7255 | 0.04647 | -0.1231 | -15.6122
-12.5 | -0.7379 | 0.02735 | -0.1494 | -26.9799
-12 | -0.6908 | 0.0196 | -0.1639 | -35.2449
-11.5 | -0.672 | 0.01475 | -0.1628 | -45.5593
-11 | -0.6229 | 0.01303 | -0.1616 | -47.8051
-10.5 | -0.5794 | 0.0112 | -0.1592 | -51.7321
-10 | -0.5295 | 0.00991 | -0.1574 | -53.4309
-9.5 | -0.4772 | 0.00871 | -0.1559 | -54.7876
-9 | -0.421 | 0.00793 | -0.1549 | -53.0895
-8.5 | -0.3647 | 0.00703 | -0.154 | -51.8777
-8 | -0.3067 | 0.00643 | -0.1534 | -47.6983
-7.5 | -0.2481 | 0.00596 | -0.1529 | -41.6275
-7 | -0.1891 | 0.00565 | -0.1525 | -33.469
-6 | -0.071 | 0.00525 | -0.152 | -13.5238
-5.5 | -0.0121 | 0.00505 | -0.1518 | -2.396
-5 | 0.0463 | 0.00491 | -0.1517 | 9.4297
-4.5 | 0.1049 | 0.00479 | -0.1515 | 21.8998
-4 | 0.1631 | 0.00471 | -0.1514 | 34.6285
-3.5 | 0.2213 | 0.00466 | -0.1513 | 47.4893
-3 | 0.2792 | 0.00454 | -0.1513 | 61.4978
-2.5 | 0.3368 | 0.00452 | -0.1511 | 74.5133
-2 | 0.3942 | 0.00453 | -0.151 | 87.0199
-1.5 | 0.4515 | 0.00453 | -0.1509 | 99.6689
-1 | 0.5084 | 0.00458 | -0.1507 | 111.0044
-0.5 | 0.5651 | 0.00468 | -0.1505 | 120.7479
0 | 0.6212 | 0.00482 | -0.1502 | 128.8797
0.5 | 0.6771 | 0.00497 | -0.1498 | 136.2374
1 | 0.733 | 0.00512 | -0.1495 | 143.1641
1.5 | 0.7886 | 0.00532 | -0.1491 | 148.2331
2 | 0.8438 | 0.00554 | -0.1486 | 152.3105
2.5 | 0.8986 | 0.00579 | -0.148 | 155.1986
3 | 0.9523 | 0.00613 | -0.1472 | 155.3507
3.5 | 1.008 | 0.00634 | -0.1467 | 158.9905
4 | 1.0602 | 0.00678 | -0.1455 | 156.3717
4.5 | 1.1141 | 0.0071 | -0.1446 | 156.9155
5 | 1.1674 | 0.00747 | -0.1435 | 156.2784
5.5 | 1.22 | 0.00788 | -0.1423 | 154.8223
6 | 1.272 | 0.00832 | -0.1409 | 152.8846
6.5 | 1.3226 | 0.00882 | -0.1392 | 149.9546
7 | 1.3735 | 0.00914 | -0.1374 | 150.2735
7.5 | 1.4222 | 0.00951 | -0.1351 | 149.5478
8 | 1.4735 | 0.00997 | -0.1333 | 147.7934
8.5 | 1.5226 | 0.01053 | -0.1311 | 144.5964
9 | 1.5701 | 0.01115 | -0.1286 | 140.8161
9.5 | 1.6161 | 0.01179 | -0.1257 | 137.0738
10 | 1.6544 | 0.01246 | -0.1212 | 132.7769
10.5 | 1.692 | 0.01315 | -0.1166 | 128.6692
11 | 1.7282 | 0.01397 | -0.1119 | 123.7079
11.5 | 1.763 | 0.01495 | -0.1071 | 117.9264
12 | 1.7958 | 0.01605 | -0.1021 | 111.8879
12.5 | 1.8248 | 0.01738 | -0.0967 | 104.9942
13 | 1.8507 | 0.01895 | -0.0911 | 97.6623
13.5 | 1.8748 | 0.02074 | -0.0857 | 90.3954
14 | 1.8958 | 0.02283 | -0.0802 | 83.0399
14.5 | 1.914 | 0.02528 | -0.075 | 75.712
15 | 1.9267 | 0.02832 | -0.0698 | 68.0332
15.5 | 1.9313 | 0.03227 | -0.0647 | 59.8482
16 | 1.9297 | 0.03719 | -0.0604 | 51.8876
16.5 | 1.9199 | 0.04346 | -0.0571 | 44.1763
17 | 1.9006 | 0.05152 | -0.0553 | 36.8905
17.5 | 1.8759 | 0.06128 | -0.0556 | 30.6119
18 | 1.8423 | 0.07338 | -0.0585 | 25.1063
18.5 | 1.8059 | 0.08717 | -0.0637 | 20.717
19 | 1.7655 | 0.10278 | -0.0712 | 17.1775
19.5 | 1.723 | 0.11956 | -0.0804 | 14.4112
20 | 1.6828 | 0.13648 | -0.0907 | 12.33

## 127. Re 14M Mach 0.50 (1)
BIGFOIL.COM POLAR EXPORT
e66
EPPLER 66 |  |  |  | Cl Max: | 1.468 | at alpha= | 6 | deg
JavaFoil+Calcfoil stall+Eppler ext transition |  |  |  | L/D Max: | 166.976 | at alpha= | 5 | deg
Re: | 14000000 |  |  | Cd Min: | 0.00609 | at alpha= | -3 | deg
Mach: | 0.5 |  |  | Cl=0 at alpha= | -5.6719 | deg
|  |  |  | @ Cl=0.1, Cd= | 0.0063703
|  |  |  | @ Cl=0.4, Cd= | 0.0061213
|  |  |  | @ Cl=0.6, Cd= | 0.0063539
alpha (deg) | Cl | Cd | Cm | Cl/Cd
-20 | -0.779 | 0.15108 | -0.085 | -5.158
-19.5 | -0.751 | 0.14734 | -0.084 | -5.1
-19 | -0.725 | 0.14392 | -0.084 | -5.036
-18.5 | -0.698 | 0.14318 | -0.085 | -4.878
-18 | -0.674 | 0.13013 | -0.088 | -5.177
-17.5 | -0.647 | 0.1231 | -0.088 | -5.255
-17 | -0.619 | 0.11871 | -0.087 | -5.217
-16.5 | -0.591 | 0.11371 | -0.086 | -5.201
-16 | -0.564 | 0.10994 | -0.085 | -5.127
-15.5 | -0.535 | 0.10684 | -0.083 | -5.011
-15 | -0.508 | 0.10248 | -0.081 | -4.953
-14.5 | -0.481 | 0.09831 | -0.081 | -4.888
-14 | -0.454 | 0.09927 | -0.083 | -4.576
-13.5 | -0.427 | 0.09208 | -0.084 | -4.642
-13 | -0.4 | 0.08729 | -0.082 | -4.579
-12.5 | -0.372 | 0.08289 | -0.081 | -4.491
-12 | -0.345 | 0.07731 | -0.083 | -4.467
-11.5 | -0.318 | 0.07113 | -0.084 | -4.476
-11 | -0.293 | 0.06451 | -0.09 | -4.535
-10.5 | -0.263 | 0.07168 | -0.077 | -3.666
-10 | -0.236 | 0.06347 | -0.083 | -3.725
-9.5 | -0.21 | 0.05611 | -0.091 | -3.75
-9 | -0.186 | 0.04739 | -0.103 | -3.915
-8.5 | -0.168 | 0.02584 | -0.13 | -6.508
-8 | -0.15 | 0.0108 | -0.149 | -13.883
-7.5 | -0.099 | 0.04967 | -0.074 | -2.002
-7 | -0.11 | 0.04376 | -0.087 | -2.522
-6.5 | -0.099 | 0.00707 | -0.159 | -14.029
-6 | -0.042 | 0.00665 | -0.16 | -6.274
-5.5 | 0.022 | 0.00649 | -0.161 | 3.465
-5 | 0.089 | 0.00638 | -0.161 | 13.984
-4.5 | 0.157 | 0.00632 | -0.162 | 24.871
-4 | 0.226 | 0.00623 | -0.163 | 36.24
-3.5 | 0.295 | 0.00617 | -0.163 | 47.804
-3 | 0.364 | 0.00609 | -0.164 | 59.755
-2.5 | 0.433 | 0.00615 | -0.165 | 70.378
-2 | 0.502 | 0.00623 | -0.165 | 80.673
-1.5 | 0.571 | 0.00631 | -0.166 | 90.441
-1 | 0.637 | 0.00641 | -0.166 | 99.412
-0.5 | 0.705 | 0.00654 | -0.167 | 107.835
0 | 0.773 | 0.00674 | -0.168 | 114.731
0.5 | 0.84 | 0.00696 | -0.168 | 120.748
1 | 0.908 | 0.0072 | -0.169 | 126.053
1.5 | 0.975 | 0.00745 | -0.169 | 130.829
2 | 1.041 | 0.00777 | -0.17 | 133.965
2.5 | 1.107 | 0.00811 | -0.17 | 136.602
3 | 1.173 | 0.00853 | -0.171 | 137.426
3.5 | 1.237 | 0.00894 | -0.171 | 138.302
4 | 1.299 | 0.00949 | -0.172 | 136.964
4.5 | 1.356 | 0.01007 | -0.172 | 134.648
5 | 1.405 | 0.00841 | -0.173 | 166.976
5.5 | 1.444 | 0.00899 | -0.173 | 160.557
6 | 1.468 | 0.00971 | -0.173 | 151.105
6.5 | 1.467 | 0.00889 | -0.174 | 165.094
7 | 1.419 | 0.00945 | -0.174 | 150.077
7.5 | 1.19 | 0.01618 | -0.174 | 73.566
8 | 0.909 | 0.01767 | -0.175 | 51.431
8.5 | 0.938 | 0.01989 | -0.174 | 47.16
9 | 0.795 | 0.06472 | -0.101 | 12.278
9.5 | 0.997 | 0.02164 | -0.174 | 46.056
10 | 1.007 | 0.02594 | -0.17 | 38.814
10.5 | 0.922 | 0.05693 | -0.138 | 16.189
11 | 0.949 | 0.05676 | -0.138 | 16.717

## 128. Re 14M Mach 0.50 (2)
BIGFOIL.COM POLAR EXPORT
e66
EPPLER 66 |  |  |  | Cl Max: | 1.7058 | at alpha= | 8.5 | deg
XFOIL ncrit=9 |  |  |  | L/D Max: | 164.59 | at alpha= | 3 | deg
Re: | 14000000 |  |  | Cd Min: | 0.19357 | at alpha= | -20 | deg
Mach: | 0.5 |  |  | Cl=0 at alpha= | -5.2295 | deg
|  |  |  | @ Cl=0.1, Cd= | 0.0050457
|  |  |  | @ Cl=0.4, Cd= | 0.0045757
|  |  |  | @ Cl=0.6, Cd= | 0.0046869
alpha (deg) | Cl | Cd | Cm | Cl/Cd
-20 | -0.3211 | 0.19357 | -0.0437 | -1.6588
-19.5 | -0.3047 | 0.18704 | -0.0483 | -1.6291
-19 | -0.2889 | 0.18053 | -0.0528 | -1.6003
-18.5 | -0.2735 | 0.17402 | -0.0573 | -1.5717
-18 | -0.2558 | 0.16863 | -0.0617 | -1.5169
-17.5 | -0.2365 | 0.16386 | -0.0661 | -1.4433
-17 | -0.219 | 0.1586 | -0.0704 | -1.3808
-16.5 | -0.201 | 0.15335 | -0.0746 | -1.3107
-16 | -0.1852 | 0.14806 | -0.0787 | -1.2508
-15.5 | -0.1731 | 0.14291 | -0.0827 | -1.2113
-14.5 | -0.2967 | 0.15953 | -0.0727 | -1.8598
-14 | -0.2741 | 0.15106 | -0.0782 | -1.8145
-13.5 | -0.2567 | 0.14112 | -0.0837 | -1.819
-13 | -0.2557 | 0.13419 | -0.0827 | -1.9055
-12.5 | -0.2445 | 0.12554 | -0.0863 | -1.9476
-12 | -0.2243 | 0.11881 | -0.09 | -1.8879
-11.5 | -0.2114 | 0.11012 | -0.0946 | -1.9197
-11 | -0.1989 | 0.10147 | -0.0997 | -1.9602
-10.5 | -0.1891 | 0.09241 | -0.1053 | -2.0463
-10 | -0.1822 | 0.0831 | -0.1114 | -2.1925
-9 | -0.1856 | 0.06437 | -0.1237 | -2.8833
-8.5 | -0.1762 | 0.0531 | -0.138 | -3.3183
-8 | -0.1549 | 0.03906 | -0.1627 | -3.9657
-7.5 | -0.168 | 0.02663 | -0.1758 | -6.3087
-7 | -0.1821 | 0.01804 | -0.1778 | -10.0942
-6.5 | -0.1705 | 0.00939 | -0.1768 | -18.1576
-6 | -0.1097 | 0.00627 | -0.1745 | -17.496
-5.5 | -0.0382 | 0.00556 | -0.1728 | -6.8705
-5 | 0.0324 | 0.00524 | -0.1714 | 6.1832
-4.5 | 0.102 | 0.00504 | -0.1704 | 20.2381
-4 | 0.1702 | 0.00488 | -0.1695 | 34.877
-3.5 | 0.2381 | 0.00478 | -0.1689 | 49.8117
-3 | 0.3053 | 0.00469 | -0.1684 | 65.0959
-2.5 | 0.3716 | 0.00458 | -0.168 | 81.1354
-2 | 0.4373 | 0.00457 | -0.1676 | 95.6893
-1.5 | 0.5021 | 0.00458 | -0.1672 | 109.6288
-1 | 0.5665 | 0.00464 | -0.1667 | 122.0905
-0.5 | 0.6308 | 0.00473 | -0.1662 | 133.3615
0 | 0.6941 | 0.00488 | -0.1656 | 142.2336
0.5 | 0.757 | 0.00505 | -0.1648 | 149.901
1.5 | 0.8815 | 0.00551 | -0.1628 | 159.9819
2 | 0.9437 | 0.00576 | -0.1617 | 163.8368
3 | 1.0649 | 0.00647 | -0.1583 | 164.5904
3.5 | 1.1257 | 0.00684 | -0.1564 | 164.576
4 | 1.185 | 0.00729 | -0.1539 | 162.5514
4.5 | 1.2443 | 0.00774 | -0.1512 | 160.7623
5 | 1.302 | 0.00826 | -0.148 | 157.6271
5.5 | 1.3572 | 0.00881 | -0.1439 | 154.0522
6 | 1.4036 | 0.0095 | -0.1379 | 147.7474
6.5 | 1.455 | 0.01007 | -0.1326 | 144.4886
7 | 1.5034 | 0.01049 | -0.1263 | 143.3174
7.5 | 1.5573 | 0.01122 | -0.1208 | 138.7968
8 | 1.607 | 0.01215 | -0.1142 | 132.2634
8.5 | 1.7058 | 0.01243 | -0.1042 | 137.2325
9 | 1.6492 | 0.01708 | -0.0925 | 96.5574
9.5 | 1.6307 | 0.02215 | -0.0795 | 73.6208
10 | 1.6018 | 0.02894 | -0.069 | 55.349
10.5 | 1.5653 | 0.0376 | -0.0621 | 41.6303
11 | 1.5235 | 0.04834 | -0.0596 | 31.5163
11.5 | 1.4797 | 0.06126 | -0.0617 | 24.1544
12 | 1.4366 | 0.07629 | -0.0681 | 18.8308
12.5 | 1.3975 | 0.09279 | -0.0775 | 15.0609
13 | 1.3641 | 0.10992 | -0.0882 | 12.4099
13.5 | 1.3355 | 0.12712 | -0.0993 | 10.5058

## 129. Re 16M Mach 0.00 (1)
BIGFOIL.COM POLAR EXPORT
e66
EPPLER 66 |  |  |  | Cl Max: | 1.525 | at alpha= | 9.5 | deg
JavaFoil+Calcfoil stall+Eppler ext transition |  |  |  | L/D Max: | 161.168 | at alpha= | 8.5 | deg
Re: | 16000000 |  |  | Cd Min: | 0.00581 | at alpha= | -3.5 | deg
Mach: | 0 |  |  | Cl=0 at alpha= | -5.6724 | deg
|  |  |  | @ Cl=0.1, Cd= | 0.0059888
|  |  |  | @ Cl=0.4, Cd= | 0.0058892
|  |  |  | @ Cl=0.6, Cd= | 0.0061232
alpha (deg) | Cl | Cd | Cm | Cl/Cd
-18 | -0.306 | 0.13015 | -0.068 | -2.348
-17.5 | -0.317 | 0.12619 | -0.067 | -2.515
-17 | -0.33 | 0.11976 | -0.069 | -2.754
-16.5 | -0.341 | 0.1164 | -0.067 | -2.929
-16 | -0.353 | 0.10863 | -0.069 | -3.248
-15.5 | -0.364 | 0.10091 | -0.073 | -3.611
-15 | -0.374 | 0.09496 | -0.074 | -3.941
-14.5 | -0.383 | 0.08915 | -0.076 | -4.293
-14 | -0.39 | 0.08344 | -0.078 | -4.671
-13.5 | -0.392 | 0.08241 | -0.075 | -4.758
-13 | -0.395 | 0.07558 | -0.078 | -5.228
-12.5 | -0.395 | 0.06979 | -0.082 | -5.66
-12 | -0.392 | 0.06393 | -0.085 | -6.127
-11.5 | -0.388 | 0.05405 | -0.093 | -7.183
-11 | -0.39 | 0.03596 | -0.107 | -10.853
-10.5 | -0.383 | 0.02553 | -0.114 | -14.999
-10 | -0.386 | 0.01066 | -0.128 | -36.22
-9.5 | -0.368 | 0.00691 | -0.133 | -53.285
-9 | -0.335 | 0.00725 | -0.135 | -46.245
-8.5 | -0.294 | 0.00686 | -0.136 | -42.877
-8 | -0.249 | 0.00667 | -0.136 | -37.36
-7.5 | -0.2 | 0.00646 | -0.137 | -31.029
-7 | -0.148 | 0.0063 | -0.138 | -23.568
-6.5 | -0.094 | 0.00615 | -0.138 | -15.301
-6 | -0.038 | 0.00607 | -0.139 | -6.223
-5.5 | 0.02 | 0.00603 | -0.139 | 3.31
-5 | 0.078 | 0.006 | -0.14 | 13.073
-4.5 | 0.137 | 0.00597 | -0.14 | 22.987
-4 | 0.197 | 0.00593 | -0.141 | 33.148
-3.5 | 0.256 | 0.00581 | -0.141 | 44.049
-3 | 0.316 | 0.00586 | -0.142 | 53.808
-2.5 | 0.375 | 0.00586 | -0.143 | 63.971
-2 | 0.435 | 0.00593 | -0.143 | 73.345
-1.5 | 0.494 | 0.00594 | -0.144 | 83.158
-1 | 0.552 | 0.00605 | -0.144 | 91.24
-0.5 | 0.611 | 0.00614 | -0.145 | 99.515
0 | 0.67 | 0.00627 | -0.145 | 106.856
0.5 | 0.729 | 0.00639 | -0.146 | 114.007
1 | 0.787 | 0.00657 | -0.146 | 119.726
1.5 | 0.845 | 0.00673 | -0.147 | 125.693
2 | 0.903 | 0.00691 | -0.147 | 130.757
2.5 | 0.961 | 0.00714 | -0.147 | 134.615
3 | 1.019 | 0.00742 | -0.148 | 137.282
3.5 | 1.076 | 0.00766 | -0.148 | 140.406
4 | 1.132 | 0.00796 | -0.149 | 142.207
4.5 | 1.186 | 0.0083 | -0.149 | 142.795
5 | 1.237 | 0.00865 | -0.15 | 142.938
5.5 | 1.286 | 0.00903 | -0.15 | 142.361
6 | 1.333 | 0.00948 | -0.15 | 140.639
6.5 | 1.376 | 0.01004 | -0.151 | 137.041
7 | 1.416 | 0.01044 | -0.151 | 135.703
7.5 | 1.452 | 0.01081 | -0.152 | 134.291
8 | 1.484 | 0.01125 | -0.152 | 131.958
8.5 | 1.51 | 0.00937 | -0.152 | 161.168
9 | 1.523 | 0.00973 | -0.152 | 156.523
9.5 | 1.525 | 0.01011 | -0.153 | 150.86
10 | 1.518 | 0.0105 | -0.153 | 144.66
10.5 | 1.503 | 0.00944 | -0.153 | 159.221
11 | 1.479 | 0.00989 | -0.153 | 149.492
11.5 | 1.448 | 0.01599 | -0.153 | 90.53
12 | 1.409 | 0.01675 | -0.154 | 84.131
12.5 | 1.364 | 0.01779 | -0.154 | 76.691
13 | 1.314 | 0.01887 | -0.154 | 69.626
13.5 | 1.257 | 0.02027 | -0.153 | 62.039
14 | 1.192 | 0.02269 | -0.152 | 52.531
14.5 | 1.126 | 0.02544 | -0.15 | 44.252

## 130. Re 16M Mach 0.00 (2)
BIGFOIL.COM POLAR EXPORT
e66
EPPLER 66 |  |  |  | Cl Max: | 2.0606 | at alpha= | 19.5 | deg
XFOIL ncrit=9 |  |  |  | L/D Max: | 156.865 | at alpha= | 3.5 | deg
Re: | 16000000 |  |  | Cd Min: | 0.04945 | at alpha= | 20 | deg
Mach: | 0 |  |  | Cl=0 at alpha= | -5.4309 | deg
|  |  |  | @ Cl=0.1, Cd= | 0.0047348
|  |  |  | @ Cl=0.4, Cd= | 0.0045433
|  |  |  | @ Cl=0.6, Cd= | 0.0048478
alpha (deg) | Cl | Cd | Cm | Cl/Cd
-18.5 | -1.2757 | 0.03493 | -0.1227 | -36.5216
-18 | -1.2541 | 0.02777 | -0.1336 | -45.1602
-17.5 | -1.2392 | 0.02081 | -0.145 | -59.5483
-17 | -1.1895 | 0.01949 | -0.1472 | -61.0313
-16.5 | -1.1693 | 0.01742 | -0.1444 | -67.124
-16 | -1.1212 | 0.01612 | -0.1454 | -69.5533
-15.5 | -1.0695 | 0.01499 | -0.1467 | -71.3476
-15 | -1.0162 | 0.01396 | -0.1479 | -72.7937
-14.5 | -0.962 | 0.013 | -0.1492 | -74
-14 | -0.911 | 0.01202 | -0.1496 | -75.7903
-13.5 | -0.8632 | 0.01143 | -0.1488 | -75.5206
-13 | -0.8157 | 0.01049 | -0.1482 | -77.7598
-12.5 | -0.7627 | 0.0099 | -0.1483 | -77.0404
-12 | -0.7105 | 0.0093 | -0.1482 | -76.3978
-11.5 | -0.6593 | 0.00867 | -0.1478 | -76.0438
-11 | -0.6083 | 0.00823 | -0.1472 | -73.9125
-10.5 | -0.5564 | 0.00776 | -0.1468 | -71.701
-10 | -0.5037 | 0.00733 | -0.1465 | -68.7176
-9.5 | -0.4502 | 0.00691 | -0.1463 | -65.152
-8 | -0.2866 | 0.00583 | -0.1461 | -49.1595
-7.5 | -0.231 | 0.00557 | -0.1461 | -41.4722
-7 | -0.1752 | 0.00538 | -0.1462 | -32.5651
-6.5 | -0.1192 | 0.00523 | -0.1463 | -22.7916
-6 | -0.0637 | 0.00505 | -0.1463 | -12.6139
-5.5 | -0.0077 | 0.00492 | -0.1464 | -1.565
-5 | 0.048 | 0.0048 | -0.1464 | 10
-4.5 | 0.1038 | 0.00473 | -0.1465 | 21.945
-4 | 0.1598 | 0.00466 | -0.1465 | 34.2918
-3.5 | 0.2156 | 0.00461 | -0.1465 | 46.7679
-3 | 0.2711 | 0.00452 | -0.1465 | 59.9779
-2.5 | 0.3265 | 0.00451 | -0.1465 | 72.3947
-2 | 0.3816 | 0.00454 | -0.1464 | 84.0529
-1.5 | 0.4369 | 0.00455 | -0.1463 | 96.022
-0.5 | 0.5466 | 0.0047 | -0.1461 | 116.2979
0 | 0.6008 | 0.00485 | -0.1459 | 123.8763
0.5 | 0.6552 | 0.00496 | -0.1457 | 132.0968
1 | 0.7092 | 0.00513 | -0.1454 | 138.2456
1.5 | 0.7631 | 0.0053 | -0.1451 | 143.9811
2 | 0.8167 | 0.0055 | -0.1448 | 148.4909
2.5 | 0.8694 | 0.00576 | -0.1444 | 150.9375
3 | 0.9225 | 0.00599 | -0.144 | 154.0067
3.5 | 0.9757 | 0.00622 | -0.1436 | 156.865
4 | 1.0267 | 0.0066 | -0.1428 | 155.5606
4.5 | 1.0787 | 0.00689 | -0.1423 | 156.5602
5 | 1.1303 | 0.00721 | -0.1416 | 156.7684
5.5 | 1.1813 | 0.00756 | -0.1409 | 156.2566
6 | 1.2313 | 0.00797 | -0.1399 | 154.4918
6.5 | 1.2809 | 0.00839 | -0.1389 | 152.6698
7 | 1.3312 | 0.0087 | -0.1381 | 153.0115
8 | 1.427 | 0.0093 | -0.1353 | 153.4409
8.5 | 1.4754 | 0.00974 | -0.1342 | 151.4784
9 | 1.5231 | 0.01021 | -0.1329 | 149.1773
9.5 | 1.569 | 0.01075 | -0.1314 | 145.9535
10 | 1.6145 | 0.01127 | -0.1298 | 143.2564
10.5 | 1.6577 | 0.01188 | -0.1277 | 139.537
11 | 1.7003 | 0.01246 | -0.1256 | 136.4607
11.5 | 1.7383 | 0.01304 | -0.1226 | 133.3052
12 | 1.7703 | 0.01368 | -0.1184 | 129.4079
12.5 | 1.8021 | 0.01444 | -0.1144 | 124.7992
13 | 1.8317 | 0.01535 | -0.1102 | 119.329
13.5 | 1.8602 | 0.01633 | -0.1059 | 113.913
14 | 1.8887 | 0.01733 | -0.1019 | 108.9844
14.5 | 1.9156 | 0.01845 | -0.0979 | 103.8266
15 | 1.9406 | 0.01973 | -0.0938 | 98.3578
15.5 | 1.9634 | 0.02121 | -0.0897 | 92.5695
16 | 1.9839 | 0.02287 | -0.0856 | 86.7468
16.5 | 2.0027 | 0.02477 | -0.0816 | 80.8518
17 | 2.0183 | 0.027 | -0.0777 | 74.7519
17.5 | 2.0323 | 0.02952 | -0.0741 | 68.8449
18 | 2.0428 | 0.03249 | -0.0707 | 62.8747
18.5 | 2.0514 | 0.03585 | -0.0677 | 57.2218
19 | 2.0574 | 0.03973 | -0.0651 | 51.7845
19.5 | 2.0606 | 0.04422 | -0.0631 | 46.5988
20 | 2.0601 | 0.04945 | -0.0618 | 41.6603

## 131. Re 16M Mach 0.10 (1)
BIGFOIL.COM POLAR EXPORT
e66
EPPLER 66 |  |  |  | Cl Max: | 1.523 | at alpha= | 9 | deg
JavaFoil+Calcfoil stall+Eppler ext transition |  |  |  | L/D Max: | 164.982 | at alpha= | 10 | deg
Re: | 16000000 |  |  | Cd Min: | 0.0058 | at alpha= | -3.5 | deg
Mach: | 0.1 |  |  | Cl=0 at alpha= | -5.6724 | deg
|  |  |  | @ Cl=0.1, Cd= | 0.00595
|  |  |  | @ Cl=0.4, Cd= | 0.005883
|  |  |  | @ Cl=0.6, Cd= | 0.0061134
alpha (deg) | Cl | Cd | Cm | Cl/Cd
-17.5 | -0.279 | 0.12703 | -0.068 | -2.194
-17 | -0.293 | 0.12152 | -0.068 | -2.408
-16.5 | -0.306 | 0.11888 | -0.066 | -2.574
-16 | -0.32 | 0.11033 | -0.068 | -2.902
-15.5 | -0.334 | 0.10311 | -0.071 | -3.237
-15 | -0.346 | 0.09702 | -0.073 | -3.569
-14.5 | -0.358 | 0.09101 | -0.074 | -3.929
-14 | -0.367 | 0.08537 | -0.076 | -4.301
-13.5 | -0.373 | 0.08377 | -0.073 | -4.452
-13 | -0.378 | 0.07722 | -0.077 | -4.901
-12.5 | -0.381 | 0.07176 | -0.08 | -5.305
-12 | -0.38 | 0.06591 | -0.083 | -5.761
-11.5 | -0.376 | 0.05893 | -0.088 | -6.382
-11 | -0.377 | 0.04296 | -0.102 | -8.768
-10.5 | -0.369 | 0.03327 | -0.109 | -11.087
-10 | -0.374 | 0.01395 | -0.125 | -26.837
-9.5 | -0.364 | 0.00816 | -0.133 | -44.614
-9 | -0.334 | 0.00734 | -0.136 | -45.547
-8.5 | -0.294 | 0.00693 | -0.136 | -42.449
-8 | -0.249 | 0.00672 | -0.137 | -37.112
-7.5 | -0.201 | 0.00648 | -0.138 | -31
-7 | -0.149 | 0.00627 | -0.138 | -23.748
-6.5 | -0.094 | 0.00618 | -0.139 | -15.291
-6 | -0.038 | 0.00607 | -0.139 | -6.243
-5.5 | 0.02 | 0.00605 | -0.14 | 3.311
-5 | 0.079 | 0.00595 | -0.141 | 13.227
-4.5 | 0.138 | 0.00595 | -0.141 | 23.196
-4 | 0.198 | 0.00591 | -0.142 | 33.451
-3.5 | 0.257 | 0.0058 | -0.142 | 44.35
-3 | 0.317 | 0.00587 | -0.143 | 54.067
-2.5 | 0.377 | 0.00586 | -0.143 | 64.282
-2 | 0.437 | 0.00592 | -0.144 | 73.862
-1.5 | 0.497 | 0.00597 | -0.144 | 83.221
-1 | 0.555 | 0.00606 | -0.145 | 91.58
-0.5 | 0.614 | 0.00613 | -0.145 | 100.117
0 | 0.673 | 0.00627 | -0.146 | 107.424
0.5 | 0.732 | 0.00642 | -0.146 | 114.057
1 | 0.791 | 0.00658 | -0.147 | 120.281
1.5 | 0.85 | 0.00676 | -0.147 | 125.584
2 | 0.908 | 0.00695 | -0.148 | 130.643
2.5 | 0.966 | 0.00718 | -0.148 | 134.585
3 | 1.024 | 0.00744 | -0.149 | 137.683
3.5 | 1.081 | 0.0077 | -0.149 | 140.336
4 | 1.137 | 0.008 | -0.15 | 142.093
4.5 | 1.191 | 0.00836 | -0.15 | 142.493
5 | 1.243 | 0.00871 | -0.15 | 142.632
5.5 | 1.292 | 0.00908 | -0.151 | 142.233
6 | 1.338 | 0.00955 | -0.151 | 140.166
6.5 | 1.382 | 0.01012 | -0.152 | 136.472
7 | 1.421 | 0.01052 | -0.152 | 135.076
7.5 | 1.457 | 0.01094 | -0.152 | 133.142
8 | 1.488 | 0.00907 | -0.153 | 163.995
8.5 | 1.512 | 0.00946 | -0.153 | 159.939
9 | 1.523 | 0.00978 | -0.153 | 155.74
9.5 | 1.522 | 0.01022 | -0.153 | 148.958
10 | 1.512 | 0.00916 | -0.154 | 164.982
10.5 | 1.492 | 0.00956 | -0.154 | 156.03
11 | 1.463 | 0.01003 | -0.154 | 145.817
11.5 | 1.426 | 0.01616 | -0.154 | 88.248
12 | 1.381 | 0.01715 | -0.154 | 80.535
12.5 | 1.329 | 0.01823 | -0.154 | 72.91
13 | 1.271 | 0.01948 | -0.154 | 65.259
13.5 | 1.206 | 0.02111 | -0.153 | 57.156
14 | 1.132 | 0.02419 | -0.152 | 46.792

## 132. Re 16M Mach 0.10 (2)
BIGFOIL.COM POLAR EXPORT
e66
EPPLER 66 |  |  |  | Cl Max: | 2.0472 | at alpha= | 19 | deg
XFOIL ncrit=9 |  |  |  | L/D Max: | 157.448 | at alpha= | 3.5 | deg
Re: | 16000000 |  |  | Cd Min: | 0.19535 | at alpha= | -19 | deg
Mach: | 0.1 |  |  | Cl=0 at alpha= | -5.4251 | deg
|  |  |  | @ Cl=0.1, Cd= | 0.0047364
|  |  |  | @ Cl=0.4, Cd= | 0.004543
|  |  |  | @ Cl=0.6, Cd= | 0.0048297
alpha (deg) | Cl | Cd | Cm | Cl/Cd
-19 | -0.5094 | 0.19535 | -0.0272 | -2.6076
-18.5 | -0.4964 | 0.18855 | -0.0308 | -2.6327
-17.5 | -1.2138 | 0.02942 | -0.1356 | -41.2576
-17 | -1.1754 | 0.02512 | -0.1435 | -46.7914
-16.5 | -1.1727 | 0.01978 | -0.1474 | -59.2872
-16 | -1.1308 | 0.01801 | -0.1478 | -62.7873
-15.5 | -1.0811 | 0.01656 | -0.1489 | -65.2838
-15 | -1.0277 | 0.01526 | -0.1502 | -67.346
-14.5 | -0.9719 | 0.01407 | -0.1517 | -69.076
-14 | -0.918 | 0.01283 | -0.1527 | -71.5511
-13.5 | -0.8694 | 0.01219 | -0.1517 | -71.3208
-13 | -0.8235 | 0.01105 | -0.1507 | -74.5249
-12 | -0.7171 | 0.00974 | -0.1503 | -73.6242
-11.5 | -0.6656 | 0.009 | -0.1498 | -73.9556
-11 | -0.6143 | 0.00852 | -0.149 | -72.1009
-10.5 | -0.5621 | 0.00799 | -0.1484 | -70.3504
-10 | -0.5089 | 0.00751 | -0.1479 | -67.763
-9.5 | -0.455 | 0.00704 | -0.1476 | -64.6307
-9 | -0.4003 | 0.00667 | -0.1474 | -60.015
-8.5 | -0.3451 | 0.00632 | -0.1472 | -54.6044
-7.5 | -0.2337 | 0.0056 | -0.1471 | -41.7321
-7 | -0.1773 | 0.0054 | -0.1472 | -32.8333
-6 | -0.0648 | 0.00507 | -0.1472 | -12.7811
-5.5 | -0.0084 | 0.00493 | -0.1472 | -1.7039
-5 | 0.0477 | 0.00482 | -0.1472 | 9.8963
-4.5 | 0.104 | 0.00473 | -0.1472 | 21.9873
-4 | 0.1603 | 0.00466 | -0.1473 | 34.3991
-3.5 | 0.2164 | 0.00461 | -0.1473 | 46.9414
-3 | 0.2723 | 0.00453 | -0.1473 | 60.1104
-2.5 | 0.3281 | 0.00451 | -0.1472 | 72.7494
-2 | 0.3835 | 0.00454 | -0.1471 | 84.4714
-1.5 | 0.439 | 0.00455 | -0.147 | 96.4835
-1 | 0.4944 | 0.0046 | -0.147 | 107.4783
-0.5 | 0.5494 | 0.0047 | -0.1468 | 116.8936
0 | 0.604 | 0.00484 | -0.1465 | 124.7934
0.5 | 0.6586 | 0.00497 | -0.1463 | 132.5151
1 | 0.7129 | 0.00513 | -0.1461 | 138.9669
1.5 | 0.7671 | 0.0053 | -0.1458 | 144.7358
2 | 0.821 | 0.00551 | -0.1454 | 149.0018
2.5 | 0.874 | 0.00577 | -0.1449 | 151.4731
3 | 0.9273 | 0.00601 | -0.1445 | 154.2928
3.5 | 0.9809 | 0.00623 | -0.1441 | 157.4478
4 | 1.0321 | 0.00662 | -0.1433 | 155.9063
4.5 | 1.0845 | 0.00691 | -0.1427 | 156.9465
5 | 1.1364 | 0.00724 | -0.142 | 156.9613
5.5 | 1.1877 | 0.00759 | -0.1412 | 156.4822
6 | 1.238 | 0.00801 | -0.1402 | 154.5568
6.5 | 1.2879 | 0.00843 | -0.1391 | 152.7758
7 | 1.3386 | 0.00875 | -0.1382 | 152.9829
8 | 1.435 | 0.00937 | -0.1352 | 153.1483
8.5 | 1.4835 | 0.00984 | -0.1339 | 150.7622
9 | 1.5315 | 0.01031 | -0.1325 | 148.5451
9.5 | 1.5776 | 0.01086 | -0.1308 | 145.267
10 | 1.6229 | 0.01142 | -0.129 | 142.1103
10.5 | 1.6662 | 0.01205 | -0.1267 | 138.2739
11 | 1.7086 | 0.01263 | -0.1244 | 135.2811
11.5 | 1.7428 | 0.01325 | -0.1203 | 131.5321
12 | 1.7752 | 0.01397 | -0.116 | 127.0723
12.5 | 1.8061 | 0.01482 | -0.1117 | 121.8691
13.5 | 1.8661 | 0.01676 | -0.1033 | 111.3425
14 | 1.8942 | 0.01787 | -0.099 | 105.9989
14.5 | 1.9204 | 0.0191 | -0.0948 | 100.5445
15 | 1.9443 | 0.02053 | -0.0904 | 94.7053
15.5 | 1.966 | 0.02218 | -0.0861 | 88.6384
16 | 1.9859 | 0.02404 | -0.0819 | 82.6082
16.5 | 2.0033 | 0.02618 | -0.0779 | 76.5202
17 | 2.0173 | 0.02873 | -0.0739 | 70.2158
17.5 | 2.029 | 0.03163 | -0.0703 | 64.148
18 | 2.0378 | 0.03504 | -0.067 | 58.1564
18.5 | 2.0441 | 0.03894 | -0.0642 | 52.4936
19 | 2.0472 | 0.04351 | -0.062 | 47.0513
19.5 | 2.0469 | 0.0488 | -0.0605 | 41.9447
20 | 2.0415 | 0.05516 | -0.0598 | 37.0105

## 133. Re 16M Mach 0.25 (1)
BIGFOIL.COM POLAR EXPORT
e66
EPPLER 66 |  |  |  | Cl Max: | 1.515 | at alpha= | 8.5 | deg
JavaFoil+Calcfoil stall+Eppler ext transition |  |  |  | L/D Max: | 161.618 | at alpha= | 7.5 | deg
Re: | 16000000 |  |  | Cd Min: | 0.00587 | at alpha= | -3.5 | deg
Mach: | 0.25 |  |  | Cl=0 at alpha= | -5.675 | deg
|  |  |  | @ Cl=0.1, Cd= | 0.0060413
|  |  |  | @ Cl=0.4, Cd= | 0.0059268
|  |  |  | @ Cl=0.6, Cd= | 0.006159
alpha (deg) | Cl | Cd | Cm | Cl/Cd
-14 | -0.156 | 0.09457 | -0.069 | -1.649
-13.5 | -0.197 | 0.09086 | -0.067 | -2.167
-13 | -0.231 | 0.08498 | -0.069 | -2.72
-12.5 | -0.259 | 0.07941 | -0.072 | -3.268
-12 | -0.282 | 0.07408 | -0.074 | -3.803
-11.5 | -0.297 | 0.06917 | -0.076 | -4.3
-11 | -0.307 | 0.06299 | -0.081 | -4.871
-10.5 | -0.309 | 0.05713 | -0.086 | -5.41
-10 | -0.304 | 0.05174 | -0.09 | -5.873
-9.5 | -0.304 | 0.0318 | -0.112 | -9.567
-9 | -0.314 | 0.00945 | -0.135 | -33.206
-8.5 | -0.29 | 0.00747 | -0.14 | -38.84
-8 | -0.249 | 0.00695 | -0.141 | -35.872
-7.5 | -0.203 | 0.00663 | -0.141 | -30.553
-7 | -0.151 | 0.00642 | -0.142 | -23.552
-6.5 | -0.096 | 0.0063 | -0.143 | -15.29
-6 | -0.039 | 0.00617 | -0.143 | -6.286
-5.5 | 0.021 | 0.00611 | -0.144 | 3.362
-5 | 0.081 | 0.00606 | -0.144 | 13.332
-4.5 | 0.142 | 0.006 | -0.145 | 23.613
-4 | 0.203 | 0.00596 | -0.146 | 34.007
-3.5 | 0.264 | 0.00587 | -0.146 | 45.053
-3 | 0.326 | 0.00591 | -0.147 | 55.131
-2.5 | 0.387 | 0.00591 | -0.147 | 65.503
-2 | 0.449 | 0.00599 | -0.148 | 74.986
-1.5 | 0.51 | 0.00604 | -0.148 | 84.459
-1 | 0.57 | 0.0061 | -0.149 | 93.512
-0.5 | 0.631 | 0.00622 | -0.149 | 101.402
0 | 0.692 | 0.00636 | -0.15 | 108.681
0.5 | 0.752 | 0.0065 | -0.15 | 115.721
1 | 0.813 | 0.0067 | -0.151 | 121.28
1.5 | 0.873 | 0.00688 | -0.151 | 126.917
2 | 0.933 | 0.00709 | -0.152 | 131.494
2.5 | 0.992 | 0.00734 | -0.152 | 135.13
3 | 1.051 | 0.00762 | -0.153 | 137.998
3.5 | 1.11 | 0.00787 | -0.153 | 141.035
4 | 1.168 | 0.00822 | -0.154 | 142.02
4.5 | 1.223 | 0.00861 | -0.154 | 141.996
5 | 1.274 | 0.00899 | -0.155 | 141.699
5.5 | 1.323 | 0.00943 | -0.155 | 140.402
6 | 1.369 | 0.01014 | -0.155 | 135.034
6.5 | 1.41 | 0.01056 | -0.156 | 133.508
7 | 1.446 | 0.01103 | -0.156 | 131.101
7.5 | 1.475 | 0.00913 | -0.156 | 161.618
8 | 1.499 | 0.0095 | -0.157 | 157.788
8.5 | 1.515 | 0.00996 | -0.157 | 152.042
9 | 1.51 | 0.01041 | -0.157 | 145
9.5 | 1.486 | 0.00938 | -0.158 | 158.451
10 | 1.447 | 0.00985 | -0.158 | 146.909
10.5 | 1.391 | 0.01593 | -0.158 | 87.354
11 | 1.32 | 0.01729 | -0.158 | 76.337
11.5 | 1.232 | 0.01861 | -0.158 | 66.205
12 | 1.129 | 0.02036 | -0.157 | 55.437
12.5 | 1.006 | 0.02346 | -0.155 | 42.865
13 | 0.85 | 0.0343 | -0.147 | 24.793
13.5 | 0.675 | 0.06771 | -0.124 | 9.973

## 134. Re 16M Mach 0.25 (2)
BIGFOIL.COM POLAR EXPORT
e66
EPPLER 66 |  |  |  | Cl Max: | 1.9516 | at alpha= | 15.5 | deg
XFOIL ncrit=9 |  |  |  | L/D Max: | 159.952 | at alpha= | 3.5 | deg
Re: | 16000000 |  |  | Cd Min: | 0.19974 | at alpha= | -18 | deg
Mach: | 0.25 |  |  | Cl=0 at alpha= | -5.3921 | deg
|  |  |  | @ Cl=0.1, Cd= | 0.004759
|  |  |  | @ Cl=0.4, Cd= | 0.0045332
|  |  |  | @ Cl=0.6, Cd= | 0.0047835
alpha (deg) | Cl | Cd | Cm | Cl/Cd
-18 | -0.4493 | 0.19974 | -0.0334 | -2.2494
-17.5 | -0.4621 | 0.18016 | -0.0389 | -2.5649
-17 | -0.4388 | 0.17566 | -0.0424 | -2.498
-16.5 | -0.426 | 0.16627 | -0.0477 | -2.5621
-16 | -0.4048 | 0.15939 | -0.0528 | -2.5397
-15.5 | -0.3817 | 0.15263 | -0.0581 | -2.5008
-15 | -0.3621 | 0.1452 | -0.0633 | -2.4938
-14 | -0.4823 | 0.09741 | -0.0874 | -4.9512
-13 | -0.7959 | 0.02744 | -0.1498 | -29.0051
-12.5 | -0.7498 | 0.02041 | -0.1638 | -36.7369
-12 | -0.7169 | 0.01696 | -0.1637 | -42.27
-11.5 | -0.6817 | 0.01331 | -0.1628 | -51.2171
-11 | -0.6334 | 0.01193 | -0.1608 | -53.093
-10.5 | -0.5871 | 0.01041 | -0.1585 | -56.3977
-10 | -0.5346 | 0.00928 | -0.1569 | -57.6078
-9.5 | -0.4803 | 0.00824 | -0.1556 | -58.2888
-9 | -0.4234 | 0.00756 | -0.1547 | -56.0053
-8.5 | -0.3659 | 0.00692 | -0.1539 | -52.8757
-8 | -0.3075 | 0.00639 | -0.1533 | -48.1221
-7.5 | -0.2488 | 0.00588 | -0.1528 | -42.3129
-7 | -0.1897 | 0.00555 | -0.1525 | -34.1802
-6.5 | -0.1304 | 0.00534 | -0.1522 | -24.4195
-6 | -0.0715 | 0.00519 | -0.152 | -13.7765
-5.5 | -0.0126 | 0.005 | -0.1518 | -2.52
-5 | 0.0458 | 0.00487 | -0.1516 | 9.4045
-4.5 | 0.1044 | 0.00475 | -0.1515 | 21.9789
-4 | 0.1628 | 0.00468 | -0.1514 | 34.7863
-3.5 | 0.221 | 0.00463 | -0.1513 | 47.7322
-3 | 0.2788 | 0.00455 | -0.1512 | 61.2747
-2.5 | 0.3365 | 0.00451 | -0.1511 | 74.612
-2 | 0.3939 | 0.00453 | -0.151 | 86.9536
-1.5 | 0.4509 | 0.00456 | -0.1508 | 98.8816
-1 | 0.5081 | 0.0046 | -0.1507 | 110.4565
-0.5 | 0.5649 | 0.00469 | -0.1505 | 120.4478
0 | 0.6212 | 0.00484 | -0.1502 | 128.3471
0.5 | 0.6771 | 0.00499 | -0.1499 | 135.6914
1 | 0.733 | 0.00516 | -0.1495 | 142.0543
2 | 0.8443 | 0.00556 | -0.1487 | 151.8525
2.5 | 0.8991 | 0.00582 | -0.1481 | 154.4845
3 | 0.9537 | 0.00609 | -0.1474 | 156.601
3.5 | 1.0093 | 0.00631 | -0.1469 | 159.9525
4 | 1.0617 | 0.00674 | -0.1458 | 157.5223
4.5 | 1.1159 | 0.00705 | -0.1449 | 158.2837
5 | 1.1694 | 0.00741 | -0.1439 | 157.8138
5.5 | 1.2228 | 0.00777 | -0.1428 | 157.3745
6 | 1.2745 | 0.00824 | -0.1414 | 154.6723
6.5 | 1.3258 | 0.00872 | -0.1398 | 152.0413
7 | 1.3787 | 0.00904 | -0.1384 | 152.5111
7.5 | 1.4264 | 0.00932 | -0.1359 | 153.0472
8 | 1.478 | 0.00977 | -0.1342 | 151.2794
8.5 | 1.5276 | 0.01031 | -0.1321 | 148.1668
9 | 1.5757 | 0.01092 | -0.1296 | 144.2949
9.5 | 1.622 | 0.01157 | -0.1268 | 140.1901
10 | 1.6633 | 0.01219 | -0.1228 | 136.4479
10.5 | 1.7 | 0.01287 | -0.1181 | 132.0901
11 | 1.7363 | 0.01368 | -0.1133 | 126.9225
11.5 | 1.7714 | 0.01462 | -0.1085 | 121.1628
12 | 1.8039 | 0.0157 | -0.1033 | 114.8981
12.5 | 1.8342 | 0.01695 | -0.0981 | 108.2124
13 | 1.8639 | 0.01829 | -0.0929 | 101.9081
13.5 | 1.8886 | 0.01998 | -0.0874 | 94.5245
14 | 1.9117 | 0.0219 | -0.082 | 87.2922
14.5 | 1.9307 | 0.02421 | -0.0766 | 79.748
15 | 1.9447 | 0.02706 | -0.0713 | 71.8662
15.5 | 1.9516 | 0.03071 | -0.0661 | 63.5493
16 | 1.9515 | 0.03533 | -0.0614 | 55.2363
16.5 | 1.9433 | 0.04121 | -0.0576 | 47.156
17 | 1.9257 | 0.04881 | -0.0553 | 39.453
17.5 | 1.9019 | 0.05809 | -0.0549 | 32.7406
18 | 1.8694 | 0.06963 | -0.057 | 26.8476
18.5 | 1.8335 | 0.08297 | -0.0616 | 22.0983
19 | 1.7942 | 0.09801 | -0.0684 | 18.3063
19.5 | 1.7517 | 0.11451 | -0.0772 | 15.2974
20 | 1.7119 | 0.13119 | -0.087 | 13.049

## 135. Re 16M Mach 0.50 (1)
BIGFOIL.COM POLAR EXPORT
e66
EPPLER 66 |  |  |  | Cl Max: | 1.468 | at alpha= | 6 | deg
JavaFoil+Calcfoil stall+Eppler ext transition |  |  |  | L/D Max: | 168.918 | at alpha= | 5 | deg
Re: | 16000000 |  |  | Cd Min: | 0.00611 | at alpha= | -3.5 | deg
Mach: | 0.5 |  |  | Cl=0 at alpha= | -5.6719 | deg
|  |  |  | @ Cl=0.1, Cd= | 0.0063454
|  |  |  | @ Cl=0.4, Cd= | 0.0061409
|  |  |  | @ Cl=0.6, Cd= | 0.0063515
alpha (deg) | Cl | Cd | Cm | Cl/Cd
-20 | -0.778 | 0.15839 | -0.083 | -4.911
-19.5 | -0.751 | 0.15552 | -0.084 | -4.831
-19 | -0.725 | 0.15157 | -0.084 | -4.781
-18.5 | -0.699 | 0.14219 | -0.085 | -4.913
-18 | -0.674 | 0.12839 | -0.088 | -5.25
-17.5 | -0.647 | 0.12232 | -0.089 | -5.294
-17 | -0.62 | 0.11671 | -0.088 | -5.311
-16.5 | -0.592 | 0.11352 | -0.087 | -5.213
-16 | -0.564 | 0.10931 | -0.086 | -5.16
-15.5 | -0.536 | 0.10578 | -0.084 | -5.066
-15 | -0.508 | 0.10106 | -0.081 | -5.024
-14.5 | -0.481 | 0.09833 | -0.081 | -4.888
-14 | -0.455 | 0.0978 | -0.084 | -4.647
-13.5 | -0.428 | 0.0911 | -0.085 | -4.695
-13 | -0.4 | 0.08688 | -0.083 | -4.602
-12.5 | -0.372 | 0.08276 | -0.082 | -4.5
-12 | -0.346 | 0.07685 | -0.083 | -4.497
-11.5 | -0.319 | 0.07045 | -0.086 | -4.529
-11 | -0.293 | 0.06336 | -0.092 | -4.626
-10.5 | -0.263 | 0.07119 | -0.077 | -3.692
-10 | -0.237 | 0.06312 | -0.084 | -3.747
-9.5 | -0.211 | 0.05542 | -0.092 | -3.801
-9 | -0.186 | 0.046 | -0.105 | -4.048
-8.5 | -0.171 | 0.02229 | -0.134 | -7.655
-8 | -0.151 | 0.00991 | -0.151 | -15.264
-7.5 | -0.099 | 0.04925 | -0.075 | -2.02
-7 | -0.111 | 0.04321 | -0.09 | -2.559
-6.5 | -0.099 | 0.00706 | -0.159 | -14.051
-6 | -0.042 | 0.00663 | -0.16 | -6.292
-5.5 | 0.022 | 0.00647 | -0.161 | 3.473
-5 | 0.089 | 0.00636 | -0.161 | 14.026
-4.5 | 0.157 | 0.00627 | -0.162 | 25.05
-4 | 0.226 | 0.00624 | -0.163 | 36.203
-3.5 | 0.295 | 0.00611 | -0.163 | 48.226
-3 | 0.364 | 0.00612 | -0.164 | 59.478
-2.5 | 0.433 | 0.00616 | -0.165 | 70.258
-2 | 0.502 | 0.00625 | -0.165 | 80.38
-1.5 | 0.571 | 0.00629 | -0.166 | 90.711
-1 | 0.637 | 0.00643 | -0.166 | 99.058
-0.5 | 0.705 | 0.00656 | -0.167 | 107.481
0 | 0.773 | 0.00676 | -0.168 | 114.359
0.5 | 0.84 | 0.00695 | -0.168 | 120.89
1 | 0.908 | 0.00718 | -0.169 | 126.471
1.5 | 0.975 | 0.00743 | -0.169 | 131.124
2 | 1.041 | 0.0077 | -0.17 | 135.249
2.5 | 1.107 | 0.00809 | -0.17 | 136.803
3 | 1.173 | 0.00849 | -0.171 | 138.108
3.5 | 1.237 | 0.0089 | -0.171 | 138.997
4 | 1.299 | 0.00939 | -0.172 | 138.359
4.5 | 1.356 | 0.00995 | -0.172 | 136.366
5 | 1.405 | 0.00832 | -0.173 | 168.918
5.5 | 1.444 | 0.00905 | -0.173 | 159.581
6 | 1.468 | 0.00956 | -0.173 | 153.566
6.5 | 1.468 | 0.01014 | -0.174 | 144.787
7 | 1.419 | 0.0093 | -0.174 | 152.535
7.5 | 1.19 | 0.01008 | -0.174 | 118.111
8 | 0.909 | 0.0173 | -0.175 | 52.55
8.5 | 0.939 | 0.01942 | -0.174 | 48.324
9 | 0.797 | 0.06328 | -0.105 | 12.597
9.5 | 0.998 | 0.02115 | -0.174 | 47.193
10 | 1.012 | 0.0247 | -0.171 | 40.983
10.5 | 0.948 | 0.04754 | -0.148 | 19.937
11 | 1.02 | 0.03531 | -0.161 | 28.885

## 136. Re 16M Mach 0.50 (2)
BIGFOIL.COM POLAR EXPORT
e66
EPPLER 66 |  |  |  | Cl Max: | 1.6448 | at alpha= | 9 | deg
XFOIL ncrit=9 |  |  |  | L/D Max: | 1024.26 | at alpha= | -0.5 | deg
Re: | 16000000 |  |  | Cd Min: | 0.19244 | at alpha= | -20 | deg
Mach: | 0.5 |  |  | Cl=0 at alpha= | -5.218 | deg
|  |  |  | @ Cl=0.1, Cd= | 0.00070974
|  |  |  | @ Cl=0.4, Cd= | 0.00061498
|  |  |  | @ Cl=0.6, Cd= | 0.00061
alpha (deg) | Cl | Cd | Cm | Cl/Cd
-20 | -0.3153 | 0.19244 | -0.046 | -1.6384
-19.5 | -0.2994 | 0.18571 | -0.0506 | -1.6122
-19 | -0.2836 | 0.17921 | -0.0551 | -1.5825
-18.5 | -0.2677 | 0.17292 | -0.0596 | -1.5481
-18 | -0.2501 | 0.16754 | -0.064 | -1.4928
-17.5 | -0.2307 | 0.16287 | -0.0684 | -1.4165
-17 | -0.2129 | 0.15769 | -0.0727 | -1.3501
-16.5 | -0.1947 | 0.15249 | -0.0769 | -1.2768
-16 | -0.3602 | 0.18411 | -0.0585 | -1.9564
-15.5 | -0.3363 | 0.17553 | -0.0644 | -1.9159
-15 | -0.3079 | 0.1674 | -0.0705 | -1.8393
-14.5 | -0.2861 | 0.15787 | -0.0767 | -1.8123
-14 | -0.2639 | 0.14912 | -0.0823 | -1.7697
-13.5 | -0.2484 | 0.13863 | -0.088 | -1.7918
-13 | -0.2548 | 0.13237 | -0.0847 | -1.9249
-12.5 | -0.2405 | 0.12421 | -0.0886 | -1.9362
-12 | -0.1176 | 0.0969 | -0.1034 | -1.2136
-11.5 | -0.1228 | 0.0863 | -0.1079 | -1.4229
-11 | -0.1211 | 0.07668 | -0.1125 | -1.5793
-10.5 | -0.1353 | 0.06674 | -0.1151 | -2.0273
-10 | -0.1385 | 0.05652 | -0.1208 | -2.4505
-9.5 | -0.135 | 0.043 | -0.1351 | -3.1395
-9 | -0.1292 | 0.03192 | -0.1481 | -4.0476
-8.5 | -0.1467 | 0.02503 | -0.1502 | -5.861
-8 | -0.1704 | 0.01817 | -0.1527 | -9.3781
-7.5 | -0.1859 | 0.01016 | -0.1639 | -18.2972
-7 | -0.1979 | 0.00479 | -0.1678 | -41.3152
-6.5 | -0.1758 | 0.00145 | -0.1702 | -121.2414
-6 | -0.1107 | 0.0009 | -0.1696 | -123
-5.5 | -0.0397 | 0.00079 | -0.1683 | -50.2532
-5 | 0.0307 | 0.00074 | -0.1673 | 41.4865
-4.5 | 0.0994 | 0.00071 | -0.1664 | 140
-4 | 0.1677 | 0.00068 | -0.1659 | 246.6176
-3.5 | 0.235 | 0.00066 | -0.1654 | 356.0606
-3 | 0.3015 | 0.00065 | -0.1649 | 463.8462
-2.5 | 0.3673 | 0.00062 | -0.1647 | 592.4194
-2 | 0.4325 | 0.00061 | -0.1643 | 709.0164
-1.5 | 0.4971 | 0.00061 | -0.164 | 814.918
-1 | 0.5611 | 0.00061 | -0.1636 | 919.8361
-0.5 | 0.6248 | 0.00061 | -0.1632 | 1024.2623
0 | 0.6946 | 0.00488 | -0.1657 | 142.3361
0.5 | 0.7573 | 0.00506 | -0.1649 | 149.664
1 | 0.8197 | 0.00527 | -0.164 | 155.5408
1.5 | 0.8821 | 0.00551 | -0.163 | 160.0907
2 | 0.9445 | 0.00577 | -0.1619 | 163.6915
2.5 | 1.0061 | 0.00607 | -0.1605 | 165.7496
3 | 1.0665 | 0.00645 | -0.1586 | 165.3488
3.5 | 1.1279 | 0.0068 | -0.1568 | 165.8676
4 | 1.187 | 0.00726 | -0.1543 | 163.4986
4.5 | 1.247 | 0.00769 | -0.1517 | 162.1586
5 | 1.3052 | 0.0082 | -0.1485 | 159.1707
5.5 | 1.3622 | 0.00874 | -0.1448 | 155.8581
6 | 1.409 | 0.00941 | -0.1388 | 149.7343
6.5 | 1.4621 | 0.00992 | -0.1337 | 147.3891
7 | 1.5156 | 0.0104 | -0.1284 | 145.7308
8 | 1.6153 | 0.01186 | -0.1154 | 136.1973
8.5 | 1.6414 | 0.014 | -0.1046 | 117.2429
9 | 1.6448 | 0.01735 | -0.0918 | 94.8012
9.5 | 1.6274 | 0.02241 | -0.0791 | 72.6194
10 | 1.6005 | 0.02911 | -0.0688 | 54.9811
10.5 | 1.5643 | 0.03774 | -0.062 | 41.4494
11 | 1.5244 | 0.04829 | -0.0596 | 31.5676

## 137. Re 18M Mach 0.00 (1)
BIGFOIL.COM POLAR EXPORT
e66
EPPLER 66 |  |  |  | Cl Max: | 1.526 | at alpha= | 9.5 | deg
JavaFoil+Calcfoil stall+Eppler ext transition |  |  |  | L/D Max: | 163.899 | at alpha= | 8.5 | deg
Re: | 18000000 |  |  | Cd Min: | 0.00586 | at alpha= | -3.5 | deg
Mach: | 0 |  |  | Cl=0 at alpha= | -5.6724 | deg
|  |  |  | @ Cl=0.1, Cd= | 0.0059688
|  |  |  | @ Cl=0.4, Cd= | 0.0059025
|  |  |  | @ Cl=0.6, Cd= | 0.0061295
alpha (deg) | Cl | Cd | Cm | Cl/Cd
-18 | -0.305 | 0.13126 | -0.067 | -2.326
-17.5 | -0.318 | 0.12582 | -0.068 | -2.524
-17 | -0.33 | 0.12082 | -0.068 | -2.727
-16.5 | -0.341 | 0.11578 | -0.068 | -2.947
-16 | -0.353 | 0.10801 | -0.07 | -3.268
-15.5 | -0.364 | 0.10284 | -0.07 | -3.535
-15 | -0.373 | 0.09667 | -0.072 | -3.862
-14.5 | -0.382 | 0.09081 | -0.074 | -4.206
-14 | -0.39 | 0.08301 | -0.078 | -4.698
-13.5 | -0.393 | 0.08139 | -0.076 | -4.825
-13 | -0.396 | 0.07436 | -0.08 | -5.325
-12.5 | -0.396 | 0.06866 | -0.083 | -5.764
-12 | -0.393 | 0.06225 | -0.087 | -6.312
-11.5 | -0.389 | 0.05315 | -0.094 | -7.318
-11 | -0.395 | 0.03186 | -0.11 | -12.393
-10.5 | -0.388 | 0.02167 | -0.117 | -17.926
-10 | -0.388 | 0.01013 | -0.129 | -38.284
-9.5 | -0.371 | 0.00772 | -0.135 | -48.098
-9 | -0.335 | 0.00723 | -0.135 | -46.356
-8.5 | -0.294 | 0.00684 | -0.136 | -43.038
-8 | -0.249 | 0.00659 | -0.136 | -37.827
-7.5 | -0.2 | 0.00643 | -0.137 | -31.138
-7 | -0.148 | 0.00623 | -0.138 | -23.834
-6.5 | -0.094 | 0.00612 | -0.138 | -15.369
-6 | -0.038 | 0.00606 | -0.139 | -6.231
-5.5 | 0.02 | 0.00599 | -0.139 | 3.331
-5 | 0.078 | 0.00598 | -0.14 | 13.102
-4.5 | 0.137 | 0.00595 | -0.14 | 23.063
-4 | 0.197 | 0.00589 | -0.141 | 33.377
-3.5 | 0.256 | 0.00586 | -0.141 | 43.724
-3 | 0.316 | 0.00586 | -0.142 | 53.882
-2.5 | 0.375 | 0.00589 | -0.143 | 63.733
-2 | 0.435 | 0.00592 | -0.143 | 73.51
-1.5 | 0.494 | 0.00599 | -0.144 | 82.511
-1 | 0.552 | 0.00604 | -0.144 | 91.366
-0.5 | 0.611 | 0.00615 | -0.145 | 99.311
0 | 0.67 | 0.00626 | -0.145 | 107.044
0.5 | 0.729 | 0.00642 | -0.146 | 113.553
1 | 0.787 | 0.00655 | -0.146 | 120.171
1.5 | 0.845 | 0.00674 | -0.147 | 125.466
2 | 0.903 | 0.00691 | -0.147 | 130.762
2.5 | 0.961 | 0.00713 | -0.147 | 134.795
3 | 1.019 | 0.00738 | -0.148 | 137.984
3.5 | 1.076 | 0.00761 | -0.148 | 141.307
4 | 1.132 | 0.00789 | -0.149 | 143.38
4.5 | 1.186 | 0.00822 | -0.149 | 144.193
5 | 1.237 | 0.00858 | -0.15 | 144.158
5.5 | 1.286 | 0.00893 | -0.15 | 144.066
6 | 1.333 | 0.00937 | -0.15 | 142.273
6.5 | 1.376 | 0.00989 | -0.151 | 139.151
7 | 1.416 | 0.01027 | -0.151 | 137.957
7.5 | 1.452 | 0.01067 | -0.152 | 136.167
8 | 1.484 | 0.01105 | -0.152 | 134.289
8.5 | 1.512 | 0.00922 | -0.152 | 163.899
9 | 1.524 | 0.00958 | -0.152 | 159.047
9.5 | 1.526 | 0.00995 | -0.153 | 153.373
10 | 1.519 | 0.01033 | -0.153 | 146.984
10.5 | 1.503 | 0.00928 | -0.153 | 162.001
11 | 1.479 | 0.00975 | -0.153 | 151.798
11.5 | 1.448 | 0.01575 | -0.154 | 91.945
12 | 1.41 | 0.01649 | -0.154 | 85.502
12.5 | 1.365 | 0.01747 | -0.154 | 78.121
13 | 1.315 | 0.01857 | -0.154 | 70.814
13.5 | 1.259 | 0.0198 | -0.153 | 63.592
14 | 1.194 | 0.02209 | -0.152 | 54.064
14.5 | 1.129 | 0.0246 | -0.151 | 45.893

## 138. Re 18M Mach 0.00 (2)
BIGFOIL.COM POLAR EXPORT
e66
EPPLER 66 |  |  |  | Cl Max: | 2.0777 | at alpha= | 19.5 | deg
XFOIL ncrit=9 |  |  |  | L/D Max: | 158.42 | at alpha= | 5.5 | deg
Re: | 18000000 |  |  | Cd Min: | 0.05809 | at alpha= | -19 | deg
Mach: | 0 |  |  | Cl=0 at alpha= | -5.4258 | deg
|  |  |  | @ Cl=0.1, Cd= | 0.0047041
|  |  |  | @ Cl=0.4, Cd= | 0.0045568
|  |  |  | @ Cl=0.6, Cd= | 0.0048678
alpha (deg) | Cl | Cd | Cm | Cl/Cd
-19 | -1.1707 | 0.05809 | -0.1043 | -20.1532
-18.5 | -1.3074 | 0.02643 | -0.1364 | -49.4665
-18 | -1.274 | 0.02253 | -0.1434 | -56.5468
-17.5 | -1.2418 | 0.01918 | -0.1477 | -64.7445
-17 | -1.2114 | 0.01802 | -0.1455 | -67.2253
-16.5 | -1.1703 | 0.0163 | -0.146 | -71.7975
-16 | -1.1205 | 0.0151 | -0.147 | -74.2053
-15.5 | -1.0687 | 0.01406 | -0.1481 | -76.01
-15 | -1.0155 | 0.01311 | -0.1491 | -77.46
-14.5 | -0.9626 | 0.01224 | -0.1499 | -78.6438
-14 | -0.9169 | 0.01139 | -0.149 | -80.5004
-13.5 | -0.868 | 0.01079 | -0.1484 | -80.4449
-13 | -0.8179 | 0.00997 | -0.1481 | -82.0361
-12.5 | -0.7655 | 0.00941 | -0.1481 | -81.3496
-12 | -0.7136 | 0.00887 | -0.1478 | -80.451
-11.5 | -0.6632 | 0.00834 | -0.1472 | -79.5204
-11 | -0.6116 | 0.00792 | -0.1467 | -77.2222
-10.5 | -0.559 | 0.00749 | -0.1464 | -74.6328
-10 | -0.5056 | 0.00709 | -0.1462 | -71.3117
-9.5 | -0.4516 | 0.00671 | -0.1461 | -67.3025
-9 | -0.3971 | 0.0064 | -0.146 | -62.0469
-8.5 | -0.3423 | 0.0061 | -0.146 | -56.1148
-7.5 | -0.2318 | 0.00549 | -0.146 | -42.2222
-7 | -0.1758 | 0.00531 | -0.1462 | -33.1073
-6 | -0.0642 | 0.00501 | -0.1463 | -12.8144
-5.5 | -0.0083 | 0.00489 | -0.1463 | -1.6973
-5 | 0.0476 | 0.00477 | -0.1464 | 9.979
-4.5 | 0.1033 | 0.0047 | -0.1464 | 21.9787
-4 | 0.1592 | 0.00465 | -0.1464 | 34.2366
-3.5 | 0.2149 | 0.00461 | -0.1464 | 46.6161
-3 | 0.2704 | 0.00456 | -0.1464 | 59.2982
-2.5 | 0.3259 | 0.00453 | -0.1464 | 71.9426
-2 | 0.3813 | 0.00455 | -0.1464 | 83.8022
-1.5 | 0.4365 | 0.00457 | -0.1463 | 95.5142
-1 | 0.4915 | 0.00463 | -0.1462 | 106.1555
-0.5 | 0.5465 | 0.00472 | -0.1461 | 115.7839
0 | 0.6008 | 0.00487 | -0.1459 | 123.3676
0.5 | 0.655 | 0.005 | -0.1457 | 131
1 | 0.7094 | 0.00514 | -0.1455 | 138.0156
1.5 | 0.7632 | 0.00533 | -0.1452 | 143.1895
2 | 0.8171 | 0.00551 | -0.1449 | 148.294
2.5 | 0.8699 | 0.00577 | -0.1444 | 150.7626
3 | 0.9234 | 0.00597 | -0.1441 | 154.6734
4 | 1.0279 | 0.00656 | -0.143 | 156.6921
4.5 | 1.0799 | 0.00686 | -0.1425 | 157.4198
5 | 1.1314 | 0.00719 | -0.1418 | 157.3574
5.5 | 1.1834 | 0.00747 | -0.1412 | 158.4203
6 | 1.2332 | 0.0079 | -0.1403 | 156.1013
6.5 | 1.2832 | 0.00829 | -0.1394 | 154.7889
7 | 1.334 | 0.00859 | -0.1386 | 155.2969
7.5 | 1.384 | 0.00889 | -0.1377 | 155.6805
8 | 1.4302 | 0.00913 | -0.136 | 156.6484
8.5 | 1.4786 | 0.00959 | -0.1348 | 154.1814
9 | 1.5266 | 0.01003 | -0.1336 | 152.2034
9.5 | 1.5729 | 0.01055 | -0.1321 | 149.09
10 | 1.6185 | 0.01108 | -0.1305 | 146.074
10.5 | 1.6623 | 0.01167 | -0.1286 | 142.4422
11 | 1.7055 | 0.01222 | -0.1266 | 139.5663
11.5 | 1.7457 | 0.01281 | -0.1241 | 136.2763
12 | 1.7775 | 0.01345 | -0.1198 | 132.1561
12.5 | 1.8088 | 0.0142 | -0.1157 | 127.3803
14.5 | 1.9256 | 0.01794 | -0.0995 | 107.3356
15 | 1.9509 | 0.01917 | -0.0953 | 101.7684
15.5 | 1.9739 | 0.02058 | -0.0911 | 95.9135
16 | 1.9957 | 0.02215 | -0.0871 | 90.0993
16.5 | 2.0149 | 0.02396 | -0.0831 | 84.0943
17 | 2.0314 | 0.02607 | -0.0791 | 77.921
17.5 | 2.0455 | 0.02849 | -0.0753 | 71.7971
18 | 2.0573 | 0.03128 | -0.0718 | 65.7705
18.5 | 2.0671 | 0.03445 | -0.0687 | 60.0029
19 | 2.0739 | 0.03813 | -0.066 | 54.3902
19.5 | 2.0777 | 0.04241 | -0.0638 | 48.9908
20 | 2.0777 | 0.04743 | -0.0621 | 43.8056

## 139. Re 18M Mach 0.10 (1)
BIGFOIL.COM POLAR EXPORT
e66
EPPLER 66 |  |  |  | Cl Max: | 1.523 | at alpha= | 9 | deg
JavaFoil+Calcfoil stall+Eppler ext transition |  |  |  | L/D Max: | 162.574 | at alpha= | 8.5 | deg
Re: | 18000000 |  |  | Cd Min: | 0.00586 | at alpha= | -3.5 | deg
Mach: | 0.1 |  |  | Cl=0 at alpha= | -5.6724 | deg
|  |  |  | @ Cl=0.1, Cd= | 0.0059722
|  |  |  | @ Cl=0.4, Cd= | 0.0058977
|  |  |  | @ Cl=0.6, Cd= | 0.0061444
alpha (deg) | Cl | Cd | Cm | Cl/Cd
-17.5 | -0.279 | 0.12579 | -0.068 | -2.217
-17 | -0.293 | 0.12016 | -0.068 | -2.436
-16.5 | -0.306 | 0.1181 | -0.066 | -2.593
-16 | -0.32 | 0.10979 | -0.069 | -2.918
-15.5 | -0.333 | 0.10459 | -0.069 | -3.187
-15 | -0.346 | 0.09837 | -0.07 | -3.513
-14.5 | -0.357 | 0.09305 | -0.072 | -3.834
-14 | -0.366 | 0.08706 | -0.074 | -4.208
-13.5 | -0.373 | 0.08299 | -0.074 | -4.498
-13 | -0.379 | 0.07651 | -0.078 | -4.952
-12.5 | -0.381 | 0.07053 | -0.081 | -5.407
-12 | -0.38 | 0.06482 | -0.084 | -5.869
-11.5 | -0.377 | 0.05735 | -0.09 | -6.578
-11 | -0.38 | 0.03927 | -0.105 | -9.685
-10.5 | -0.374 | 0.02903 | -0.112 | -12.875
-10 | -0.379 | 0.01211 | -0.127 | -31.269
-9.5 | -0.364 | 0.00806 | -0.133 | -45.208
-9 | -0.334 | 0.00736 | -0.136 | -45.422
-8.5 | -0.294 | 0.00689 | -0.136 | -42.652
-8 | -0.249 | 0.00666 | -0.137 | -37.421
-7.5 | -0.201 | 0.0065 | -0.138 | -30.907
-7 | -0.149 | 0.00626 | -0.138 | -23.808
-6.5 | -0.094 | 0.00615 | -0.139 | -15.364
-6 | -0.038 | 0.00607 | -0.139 | -6.249
-5.5 | 0.02 | 0.00602 | -0.14 | 3.332
-5 | 0.079 | 0.00599 | -0.141 | 13.144
-4.5 | 0.138 | 0.00594 | -0.141 | 23.249
-4 | 0.198 | 0.00591 | -0.142 | 33.432
-3.5 | 0.257 | 0.00586 | -0.142 | 43.931
-3 | 0.317 | 0.00586 | -0.143 | 54.143
-2.5 | 0.377 | 0.00589 | -0.143 | 64.041
-2 | 0.437 | 0.00591 | -0.144 | 74.02
-1.5 | 0.497 | 0.00597 | -0.144 | 83.115
-1 | 0.555 | 0.00603 | -0.145 | 91.969
-0.5 | 0.614 | 0.00618 | -0.145 | 99.412
0 | 0.673 | 0.00629 | -0.146 | 107.109
0.5 | 0.732 | 0.00642 | -0.146 | 114.099
1 | 0.791 | 0.00657 | -0.147 | 120.313
1.5 | 0.85 | 0.00674 | -0.147 | 125.967
2 | 0.908 | 0.00693 | -0.148 | 130.986
2.5 | 0.966 | 0.00717 | -0.148 | 134.811
3 | 1.024 | 0.00742 | -0.149 | 138.053
3.5 | 1.081 | 0.00763 | -0.149 | 141.728
4 | 1.137 | 0.00794 | -0.15 | 143.237
4.5 | 1.191 | 0.00827 | -0.15 | 144.044
5 | 1.243 | 0.00865 | -0.15 | 143.749
5.5 | 1.292 | 0.00898 | -0.151 | 143.941
6 | 1.338 | 0.00943 | -0.151 | 141.912
6.5 | 1.382 | 0.00997 | -0.152 | 138.599
7 | 1.421 | 0.01036 | -0.152 | 137.208
7.5 | 1.457 | 0.01077 | -0.152 | 135.276
8 | 1.488 | 0.01116 | -0.153 | 133.258
8.5 | 1.513 | 0.0093 | -0.153 | 162.574
9 | 1.523 | 0.00963 | -0.153 | 158.159
9.5 | 1.522 | 0.01005 | -0.153 | 151.447
10 | 1.512 | 0.01044 | -0.154 | 144.789
10.5 | 1.492 | 0.00946 | -0.154 | 157.693
11 | 1.463 | 0.00988 | -0.154 | 148.079
11.5 | 1.426 | 0.01593 | -0.154 | 89.538
12 | 1.382 | 0.01687 | -0.154 | 81.906
12.5 | 1.33 | 0.01794 | -0.154 | 74.124
13 | 1.273 | 0.01912 | -0.154 | 66.56
13.5 | 1.208 | 0.02058 | -0.154 | 58.714
14 | 1.135 | 0.0234 | -0.152 | 48.489

## 140. Re 18M Mach 0.10 (2)
BIGFOIL.COM POLAR EXPORT
e66
EPPLER 66 |  |  |  | Cl Max: | 2.0643 | at alpha= | 19.5 | deg
XFOIL ncrit=9 |  |  |  | L/D Max: | 158.64 | at alpha= | 5.5 | deg
Re: | 18000000 |  |  | Cd Min: | 0.19375 | at alpha= | -19 | deg
Mach: | 0.1 |  |  | Cl=0 at alpha= | -5.4201 | deg
|  |  |  | @ Cl=0.1, Cd= | 0.0047049
|  |  |  | @ Cl=0.4, Cd= | 0.004556
|  |  |  | @ Cl=0.6, Cd= | 0.0048593
alpha (deg) | Cl | Cd | Cm | Cl/Cd
-19 | -0.5024 | 0.19375 | -0.0302 | -2.593
-17.5 | -1.2344 | 0.02371 | -0.1463 | -52.0624
-17 | -1.1958 | 0.02094 | -0.151 | -57.106
-16.5 | -1.1793 | 0.0183 | -0.1488 | -64.4426
-16 | -1.1329 | 0.01672 | -0.1495 | -67.7572
-15.5 | -1.0817 | 0.0154 | -0.1505 | -70.2403
-15 | -1.0265 | 0.01421 | -0.1519 | -72.2379
-14.5 | -0.9721 | 0.01314 | -0.1528 | -73.9802
-14 | -0.9243 | 0.0121 | -0.1522 | -76.3884
-13.5 | -0.8756 | 0.01144 | -0.1512 | -76.5385
-13 | -0.8262 | 0.01046 | -0.1506 | -78.9866
-12.5 | -0.7731 | 0.00984 | -0.1504 | -78.5671
-12 | -0.7207 | 0.00924 | -0.15 | -77.9978
-11.5 | -0.6699 | 0.00862 | -0.1492 | -77.7146
-11 | -0.618 | 0.00817 | -0.1485 | -75.6426
-10.5 | -0.5649 | 0.00768 | -0.148 | -73.5547
-10 | -0.5109 | 0.00725 | -0.1477 | -70.469
-9.5 | -0.4565 | 0.00683 | -0.1474 | -66.8375
-9 | -0.4014 | 0.00649 | -0.1473 | -61.849
-8.5 | -0.346 | 0.00617 | -0.1471 | -56.0778
-8 | -0.2902 | 0.00589 | -0.1471 | -49.2699
-7.5 | -0.2344 | 0.00553 | -0.147 | -42.387
-7 | -0.1779 | 0.00533 | -0.1471 | -33.3771
-6.5 | -0.1215 | 0.00518 | -0.1471 | -23.4556
-6 | -0.0654 | 0.00503 | -0.1471 | -13.002
-5.5 | -0.009 | 0.0049 | -0.1471 | -1.8367
-5 | 0.0473 | 0.00478 | -0.1472 | 9.8954
-4.5 | 0.1034 | 0.0047 | -0.1472 | 22
-4 | 0.1597 | 0.00465 | -0.1472 | 34.3441
-3.5 | 0.2158 | 0.00461 | -0.1472 | 46.8113
-3 | 0.2717 | 0.00455 | -0.1472 | 59.7143
-2.5 | 0.3274 | 0.00453 | -0.1471 | 72.2737
-2 | 0.3832 | 0.00455 | -0.1471 | 84.2198
-1.5 | 0.4387 | 0.00457 | -0.147 | 95.9956
-1 | 0.494 | 0.00463 | -0.1469 | 106.6955
-0.5 | 0.5493 | 0.00472 | -0.1468 | 116.3771
0 | 0.6039 | 0.00487 | -0.1465 | 124.0041
0.5 | 0.6584 | 0.005 | -0.1463 | 131.68
1 | 0.7131 | 0.00514 | -0.1461 | 138.7354
1.5 | 0.7672 | 0.00533 | -0.1458 | 143.94
2 | 0.8214 | 0.00552 | -0.1455 | 148.8043
2.5 | 0.8744 | 0.00578 | -0.145 | 151.2803
3 | 0.9283 | 0.00598 | -0.1447 | 155.2341
3.5 | 0.9816 | 0.00623 | -0.1442 | 157.5602
4 | 1.0333 | 0.00658 | -0.1435 | 157.0365
4.5 | 1.0857 | 0.00688 | -0.1429 | 157.8052
5 | 1.1375 | 0.00721 | -0.1422 | 157.767
5.5 | 1.1898 | 0.0075 | -0.1416 | 158.64
6 | 1.2398 | 0.00795 | -0.1405 | 155.9497
6.5 | 1.2902 | 0.00834 | -0.1395 | 154.7002
7 | 1.3415 | 0.00864 | -0.1387 | 155.2662
7.5 | 1.3917 | 0.00895 | -0.1377 | 155.4972
8 | 1.4383 | 0.0092 | -0.1359 | 156.337
8.5 | 1.4869 | 0.00967 | -0.1346 | 153.7642
9 | 1.535 | 0.01014 | -0.1332 | 151.3807
9.5 | 1.5817 | 0.01066 | -0.1316 | 148.3771
10 | 1.627 | 0.01123 | -0.1297 | 144.8798
10.5 | 1.6713 | 0.01181 | -0.1277 | 141.5157
11 | 1.7144 | 0.01239 | -0.1255 | 138.3697
11.5 | 1.7501 | 0.01303 | -0.1217 | 134.3131
12 | 1.7816 | 0.01374 | -0.1172 | 129.6652
12.5 | 1.8125 | 0.01458 | -0.1128 | 124.3141
13.5 | 1.8751 | 0.01634 | -0.1047 | 114.7552
14 | 1.9036 | 0.01739 | -0.1005 | 109.4652
14.5 | 1.9306 | 0.01856 | -0.0963 | 104.0194
15 | 1.9555 | 0.01991 | -0.092 | 98.217
15.5 | 1.9773 | 0.0215 | -0.0876 | 91.9674
16 | 1.9979 | 0.02326 | -0.0834 | 85.8942
16.5 | 2.0159 | 0.02531 | -0.0792 | 79.6484
17 | 2.0312 | 0.0277 | -0.0752 | 73.3285
17.5 | 2.0433 | 0.03048 | -0.0714 | 67.0374
18 | 2.0528 | 0.03373 | -0.068 | 60.8598
18.5 | 2.0599 | 0.03745 | -0.065 | 55.004
19 | 2.064 | 0.04178 | -0.0626 | 49.4016
19.5 | 2.0643 | 0.04686 | -0.0608 | 44.0525
20 | 2.0597 | 0.05294 | -0.0598 | 38.9063

## 141. Re 18M Mach 0.25 (1)
BIGFOIL.COM POLAR EXPORT
e66
EPPLER 66 |  |  |  | Cl Max: | 1.515 | at alpha= | 8.5 | deg
JavaFoil+Calcfoil stall+Eppler ext transition |  |  |  | L/D Max: | 164.185 | at alpha= | 7.5 | deg
Re: | 18000000 |  |  | Cd Min: | 0.00591 | at alpha= | -3.5 | deg
Mach: | 0.25 |  |  | Cl=0 at alpha= | -5.675 | deg
|  |  |  | @ Cl=0.1, Cd= | 0.0060213
|  |  |  | @ Cl=0.4, Cd= | 0.0059484
|  |  |  | @ Cl=0.6, Cd= | 0.006179
alpha (deg) | Cl | Cd | Cm | Cl/Cd
-14 | -0.156 | 0.09398 | -0.07 | -1.661
-13.5 | -0.197 | 0.09059 | -0.068 | -2.175
-13 | -0.231 | 0.08478 | -0.07 | -2.728
-12.5 | -0.26 | 0.07928 | -0.072 | -3.274
-12 | -0.282 | 0.074 | -0.074 | -3.809
-11.5 | -0.298 | 0.06838 | -0.078 | -4.355
-11 | -0.307 | 0.06225 | -0.082 | -4.936
-10.5 | -0.313 | 0.0519 | -0.093 | -6.027
-10 | -0.304 | 0.05097 | -0.091 | -5.973
-9.5 | -0.309 | 0.02716 | -0.116 | -11.379
-9 | -0.316 | 0.00883 | -0.136 | -35.793
-8.5 | -0.29 | 0.00741 | -0.14 | -39.148
-8 | -0.249 | 0.00689 | -0.141 | -36.168
-7.5 | -0.203 | 0.00665 | -0.141 | -30.463
-7 | -0.151 | 0.0064 | -0.142 | -23.629
-6.5 | -0.096 | 0.00627 | -0.143 | -15.368
-6 | -0.039 | 0.00618 | -0.143 | -6.28
-5.5 | 0.021 | 0.00607 | -0.144 | 3.385
-5 | 0.081 | 0.00604 | -0.144 | 13.375
-4.5 | 0.142 | 0.00598 | -0.145 | 23.673
-4 | 0.203 | 0.00592 | -0.146 | 34.27
-3.5 | 0.264 | 0.00591 | -0.146 | 44.742
-3 | 0.326 | 0.00591 | -0.147 | 55.168
-2.5 | 0.387 | 0.00594 | -0.147 | 65.174
-2 | 0.449 | 0.00598 | -0.148 | 75.18
-1.5 | 0.51 | 0.00605 | -0.148 | 84.323
-1 | 0.57 | 0.00612 | -0.149 | 93.193
-0.5 | 0.631 | 0.00624 | -0.149 | 101.171
0 | 0.692 | 0.00635 | -0.15 | 108.884
0.5 | 0.752 | 0.0065 | -0.15 | 115.776
1 | 0.813 | 0.00667 | -0.151 | 121.832
1.5 | 0.873 | 0.00685 | -0.151 | 127.367
2 | 0.933 | 0.00709 | -0.152 | 131.594
2.5 | 0.992 | 0.00731 | -0.152 | 135.835
3 | 1.051 | 0.00758 | -0.153 | 138.658
3.5 | 1.11 | 0.00784 | -0.153 | 141.604
4 | 1.168 | 0.00816 | -0.154 | 143.056
4.5 | 1.223 | 0.00852 | -0.154 | 143.548
5 | 1.274 | 0.0089 | -0.155 | 143.241
5.5 | 1.323 | 0.00931 | -0.155 | 142.224
6 | 1.369 | 0.00998 | -0.155 | 137.112
6.5 | 1.41 | 0.0104 | -0.156 | 135.602
7 | 1.446 | 0.01085 | -0.156 | 133.259
7.5 | 1.477 | 0.00899 | -0.157 | 164.185
8 | 1.499 | 0.00936 | -0.157 | 160.192
8.5 | 1.515 | 0.0098 | -0.157 | 154.63
9 | 1.51 | 0.01024 | -0.157 | 147.534
9.5 | 1.486 | 0.00924 | -0.158 | 160.869
10 | 1.447 | 0.00968 | -0.158 | 149.489
10.5 | 1.391 | 0.01562 | -0.158 | 89.066
11 | 1.32 | 0.017 | -0.158 | 77.633
11.5 | 1.233 | 0.01827 | -0.158 | 67.463
12 | 1.13 | 0.01996 | -0.158 | 56.61
12.5 | 1.009 | 0.02266 | -0.156 | 44.51
13 | 0.862 | 0.03073 | -0.149 | 28.038
13.5 | 0.689 | 0.05798 | -0.131 | 11.89

## 142. Re 18M Mach 0.25 (2)
BIGFOIL.COM POLAR EXPORT
e66
EPPLER 66 |  |  |  | Cl Max: | 1.9701 | at alpha= | 16 | deg
XFOIL ncrit=9 |  |  |  | L/D Max: | 160.349 | at alpha= | 3.5 | deg
Re: | 18000000 |  |  | Cd Min: | 0.18662 | at alpha= | -18 | deg
Mach: | 0.25 |  |  | Cl=0 at alpha= | -5.388 | deg
|  |  |  | @ Cl=0.1, Cd= | 0.0047372
|  |  |  | @ Cl=0.4, Cd= | 0.00456
|  |  |  | @ Cl=0.6, Cd= | 0.0048145
alpha (deg) | Cl | Cd | Cm | Cl/Cd
-18 | -0.4636 | 0.18662 | -0.0387 | -2.4842
-17.5 | -0.4539 | 0.17779 | -0.0429 | -2.553
-17 | -0.429 | 0.17354 | -0.0465 | -2.4721
-16.5 | -0.4173 | 0.16395 | -0.0519 | -2.5453
-16 | -0.397 | 0.15699 | -0.0568 | -2.5288
-15.5 | -0.3745 | 0.15059 | -0.0617 | -2.4869
-15 | -0.3571 | 0.14314 | -0.0665 | -2.4948
-14.5 | -0.3372 | 0.13659 | -0.0709 | -2.4687
-14 | -0.5953 | 0.0766 | -0.1042 | -7.7715
-13.5 | -0.4093 | 0.0994 | -0.089 | -4.1177
-13 | -0.8097 | 0.02219 | -0.1614 | -36.4894
-12.5 | -0.7633 | 0.01782 | -0.1662 | -42.8339
-12 | -0.7277 | 0.01511 | -0.1645 | -48.1602
-11.5 | -0.69 | 0.01232 | -0.1624 | -56.0065
-11 | -0.6425 | 0.01114 | -0.1599 | -57.675
-10.5 | -0.5929 | 0.00981 | -0.1579 | -60.4383
-10 | -0.5386 | 0.0088 | -0.1566 | -61.2045
-9.5 | -0.4828 | 0.00788 | -0.1554 | -61.269
-9 | -0.4252 | 0.00726 | -0.1545 | -58.5675
-8.5 | -0.3672 | 0.00669 | -0.1538 | -54.8879
-7.5 | -0.2495 | 0.00584 | -0.1527 | -42.7226
-7 | -0.1903 | 0.00548 | -0.1524 | -34.7263
-6.5 | -0.1309 | 0.00527 | -0.1522 | -24.8387
-5.5 | -0.0131 | 0.00496 | -0.1517 | -2.6411
-5 | 0.0454 | 0.00484 | -0.1516 | 9.3802
-4.5 | 0.1038 | 0.00473 | -0.1514 | 21.945
-4 | 0.1624 | 0.00466 | -0.1514 | 34.8498
-3.5 | 0.2206 | 0.00462 | -0.1513 | 47.7489
-3 | 0.2785 | 0.00454 | -0.1512 | 61.3436
-2.5 | 0.3361 | 0.00451 | -0.1511 | 74.5233
-2 | 0.3933 | 0.00456 | -0.1509 | 86.25
-1.5 | 0.4507 | 0.00456 | -0.1508 | 98.8377
-1 | 0.5078 | 0.00462 | -0.1507 | 109.9134
-0.5 | 0.5646 | 0.00472 | -0.1505 | 119.6186
0 | 0.6208 | 0.00487 | -0.1502 | 127.4743
0.5 | 0.6772 | 0.005 | -0.1499 | 135.44
1 | 0.7332 | 0.00517 | -0.1496 | 141.8182
1.5 | 0.7893 | 0.00534 | -0.1493 | 147.809
2 | 0.8448 | 0.00557 | -0.1488 | 151.6697
2.5 | 0.8995 | 0.00583 | -0.1482 | 154.2882
3 | 0.9549 | 0.00606 | -0.1477 | 157.5743
3.5 | 1.0102 | 0.0063 | -0.1471 | 160.3492
4 | 1.0633 | 0.00669 | -0.1461 | 158.9387
4.5 | 1.1175 | 0.007 | -0.1452 | 159.6429
5 | 1.171 | 0.00737 | -0.1442 | 158.8874
5.5 | 1.2247 | 0.00771 | -0.1432 | 158.8457
6 | 1.2759 | 0.00822 | -0.1416 | 155.219
6.5 | 1.3284 | 0.00862 | -0.1402 | 154.1067
7 | 1.3819 | 0.00893 | -0.139 | 154.748
7.5 | 1.4338 | 0.00928 | -0.1374 | 154.5043
8 | 1.4815 | 0.00962 | -0.1349 | 154.0021
8.5 | 1.5316 | 0.01014 | -0.1328 | 151.0454
9 | 1.5803 | 0.01072 | -0.1304 | 147.416
9.5 | 1.627 | 0.01136 | -0.1277 | 143.2218
10 | 1.6711 | 0.01196 | -0.1243 | 139.7241
10.5 | 1.7071 | 0.01265 | -0.1193 | 134.9486
11 | 1.7436 | 0.01344 | -0.1146 | 129.7321
11.5 | 1.7781 | 0.01435 | -0.1096 | 123.9094
12 | 1.8113 | 0.01538 | -0.1045 | 117.7698
12.5 | 1.8438 | 0.01649 | -0.0995 | 111.8132
13 | 1.8743 | 0.01776 | -0.0944 | 105.5349
13.5 | 1.9009 | 0.01934 | -0.089 | 98.2885
14 | 1.9241 | 0.02118 | -0.0835 | 90.8451
14.5 | 1.9449 | 0.02334 | -0.0781 | 83.329
15 | 1.9602 | 0.02602 | -0.0727 | 75.3344
15.5 | 1.9684 | 0.02947 | -0.0673 | 66.7933
16 | 1.9701 | 0.0338 | -0.0624 | 58.287
16.5 | 1.9634 | 0.03935 | -0.0583 | 49.8958
17 | 1.947 | 0.04659 | -0.0554 | 41.7901
17.5 | 1.9242 | 0.05545 | -0.0545 | 34.7015
18 | 1.8926 | 0.06654 | -0.056 | 28.443
18.5 | 1.8573 | 0.07946 | -0.0599 | 23.374
19 | 1.8186 | 0.09405 | -0.0661 | 19.3365
19.5 | 1.7765 | 0.11024 | -0.0745 | 16.1148
20 | 1.7366 | 0.12674 | -0.084 | 13.7021

## 143. Re 18M Mach 0.50 (1)
BIGFOIL.COM POLAR EXPORT
e66
EPPLER 66 |  |  |  | Cl Max: | 1.469 | at alpha= | 6 | deg
JavaFoil+Calcfoil stall+Eppler ext transition |  |  |  | L/D Max: | 170.931 | at alpha= | 5 | deg
Re: | 18000000 |  |  | Cd Min: | 0.00612 | at alpha= | -3 | deg
Mach: | 0.5 |  |  | Cl=0 at alpha= | -5.6719 | deg
|  |  |  | @ Cl=0.1, Cd= | 0.0063035
|  |  |  | @ Cl=0.4, Cd= | 0.0061565
|  |  |  | @ Cl=0.6, Cd= | 0.0063651
alpha (deg) | Cl | Cd | Cm | Cl/Cd
-20 | -0.778 | 0.16558 | -0.083 | -4.698
-19.5 | -0.751 | 0.15865 | -0.083 | -4.735
-19 | -0.725 | 0.15427 | -0.084 | -4.697
-18.5 | -0.699 | 0.14049 | -0.085 | -4.972
-18 | -0.674 | 0.12846 | -0.088 | -5.248
-17.5 | -0.647 | 0.1227 | -0.089 | -5.276
-17 | -0.619 | 0.11821 | -0.088 | -5.24
-16.5 | -0.592 | 0.11431 | -0.086 | -5.175
-16 | -0.564 | 0.10849 | -0.086 | -5.201
-15.5 | -0.536 | 0.10466 | -0.084 | -5.123
-15 | -0.508 | 0.10187 | -0.082 | -4.987
-14.5 | -0.481 | 0.09758 | -0.081 | -4.926
-14 | -0.455 | 0.09662 | -0.084 | -4.706
-13.5 | -0.428 | 0.09022 | -0.086 | -4.744
-13 | -0.4 | 0.08596 | -0.084 | -4.656
-12.5 | -0.373 | 0.08243 | -0.083 | -4.52
-12 | -0.346 | 0.07553 | -0.084 | -4.578
-11.5 | -0.319 | 0.06949 | -0.088 | -4.597
-11 | -0.294 | 0.06192 | -0.094 | -4.748
-10.5 | -0.263 | 0.07056 | -0.078 | -3.726
-10 | -0.237 | 0.06257 | -0.084 | -3.782
-9.5 | -0.211 | 0.0547 | -0.094 | -3.858
-9 | -0.187 | 0.04427 | -0.108 | -4.226
-8.5 | -0.173 | 0.01948 | -0.138 | -8.87
-8 | -0.152 | 0.0093 | -0.152 | -16.361
-7.5 | -0.099 | 0.04908 | -0.075 | -2.027
-7 | -0.111 | 0.04249 | -0.093 | -2.609
-6.5 | -0.099 | 0.00702 | -0.159 | -14.131
-6 | -0.042 | 0.00662 | -0.16 | -6.311
-5.5 | 0.022 | 0.00644 | -0.161 | 3.489
-5 | 0.089 | 0.00631 | -0.161 | 14.136
-4.5 | 0.157 | 0.00627 | -0.162 | 25.053
-4 | 0.226 | 0.0062 | -0.163 | 36.445
-3.5 | 0.295 | 0.00613 | -0.163 | 48.062
-3 | 0.364 | 0.00612 | -0.164 | 59.436
-2.5 | 0.433 | 0.00619 | -0.165 | 69.949
-2 | 0.502 | 0.00623 | -0.165 | 80.665
-1.5 | 0.571 | 0.00633 | -0.166 | 90.115
-1 | 0.637 | 0.00641 | -0.166 | 99.419
-0.5 | 0.705 | 0.00657 | -0.167 | 107.384
0 | 0.773 | 0.00673 | -0.168 | 114.821
0.5 | 0.84 | 0.00694 | -0.168 | 121.089
1 | 0.908 | 0.00714 | -0.169 | 127.16
1.5 | 0.975 | 0.00742 | -0.169 | 131.319
2 | 1.041 | 0.00771 | -0.17 | 135.135
2.5 | 1.107 | 0.00804 | -0.17 | 137.708
3 | 1.173 | 0.00841 | -0.171 | 139.404
3.5 | 1.237 | 0.00881 | -0.171 | 140.356
4 | 1.299 | 0.00928 | -0.172 | 140.032
4.5 | 1.356 | 0.00982 | -0.172 | 138.177
5 | 1.406 | 0.00822 | -0.173 | 170.931
5.5 | 1.444 | 0.00891 | -0.173 | 162.055
6 | 1.469 | 0.00941 | -0.173 | 156.037
6.5 | 1.468 | 0.00999 | -0.174 | 147.01
7 | 1.419 | 0.00916 | -0.174 | 154.864
7.5 | 1.191 | 0.00992 | -0.174 | 120.066
8 | 0.909 | 0.01698 | -0.175 | 53.562
8.5 | 0.939 | 0.01901 | -0.175 | 49.41
9 | 0.801 | 0.06129 | -0.11 | 13.071
9.5 | 0.999 | 0.02061 | -0.175 | 48.497
10 | 1.014 | 0.0243 | -0.172 | 41.718
10.5 | 0.972 | 0.04032 | -0.156 | 24.1
11 | 1.048 | 0.02927 | -0.167 | 35.811

## 144. Re 18M Mach 0.50 (2)
BIGFOIL.COM POLAR EXPORT
e66
EPPLER 66 |  |  |  | Cl Max: | 1.6624 | at alpha= | 8.5 | deg
XFOIL ncrit=9 |  |  |  | L/D Max: | 167.964 | at alpha= | 3.5 | deg
Re: | 18000000 |  |  | Cd Min: | 0.01311 | at alpha= | 8.5 | deg
Mach: | 0.5 |  |  | Cl=0 at alpha= | -99 | deg
|  |  |  | @ Cl=0.1, Cd= | 0.00508
|  |  |  | @ Cl=0.4, Cd= | 0.00508
|  |  |  | @ Cl=0.6, Cd= | 0.00508
alpha (deg) | Cl | Cd | Cm | Cl/Cd
0.5 | 0.7574 | 0.00508 | -0.165 | 149.0945
1 | 0.8203 | 0.00528 | -0.1642 | 155.3598
1.5 | 0.8827 | 0.00552 | -0.1631 | 159.9094
2 | 0.9453 | 0.00577 | -0.1621 | 163.8302
2.5 | 1.0073 | 0.00606 | -0.1607 | 166.2211
3 | 1.068 | 0.00643 | -0.1589 | 166.0964
3.5 | 1.1304 | 0.00673 | -0.1573 | 167.9643
4 | 1.1893 | 0.00721 | -0.1547 | 164.9515
4.5 | 1.25 | 0.00761 | -0.1523 | 164.2576
5 | 1.3091 | 0.00809 | -0.1492 | 161.8171
5.5 | 1.3669 | 0.00862 | -0.1456 | 158.5731
6 | 1.4147 | 0.00929 | -0.1398 | 152.282
6.5 | 1.4681 | 0.00978 | -0.1347 | 150.1125
7 | 1.5232 | 0.0103 | -0.1296 | 147.8835
8.5 | 1.6624 | 0.01311 | -0.1075 | 126.804

## 145. Re 20M Mach 0.00 (1)
BIGFOIL.COM POLAR EXPORT
e66
EPPLER 66 |  |  |  | Cl Max: | 1.526 | at alpha= | 9.5 | deg
JavaFoil+Calcfoil stall+Eppler ext transition |  |  |  | L/D Max: | 164.26 | at alpha= | 10.5 | deg
Re: | 20000000 |  |  | Cd Min: | 0.00583 | at alpha= | -3.5 | deg
Mach: | 0 |  |  | Cl=0 at alpha= | -5.6724 | deg
|  |  |  | @ Cl=0.1, Cd= | 0.0059414
|  |  |  | @ Cl=0.4, Cd= | 0.0058908
|  |  |  | @ Cl=0.6, Cd= | 0.0061232
alpha (deg) | Cl | Cd | Cm | Cl/Cd
-16 | -0.353 | 0.10674 | -0.071 | -3.309
-15.5 | -0.364 | 0.10193 | -0.071 | -3.569
-15 | -0.374 | 0.0958 | -0.073 | -3.901
-14.5 | -0.382 | 0.08999 | -0.075 | -4.247
-14 | -0.391 | 0.08188 | -0.079 | -4.769
-13.5 | -0.393 | 0.08061 | -0.077 | -4.876
-13 | -0.397 | 0.0733 | -0.081 | -5.411
-12.5 | -0.396 | 0.06754 | -0.084 | -5.87
-12 | -0.394 | 0.06087 | -0.088 | -6.472
-11.5 | -0.391 | 0.05074 | -0.096 | -7.708
-11 | -0.399 | 0.0283 | -0.113 | -14.11
-10.5 | -0.393 | 0.0186 | -0.12 | -21.151
-10 | -0.391 | 0.00943 | -0.13 | -41.42
-9.5 | -0.371 | 0.00769 | -0.135 | -48.295
-9 | -0.335 | 0.00716 | -0.135 | -46.838
-8.5 | -0.294 | 0.00675 | -0.136 | -43.595
-8 | -0.249 | 0.00659 | -0.136 | -37.813
-7.5 | -0.2 | 0.00638 | -0.137 | -31.426
-7 | -0.148 | 0.00625 | -0.138 | -23.74
-6.5 | -0.094 | 0.00611 | -0.138 | -15.401
-6 | -0.038 | 0.00606 | -0.139 | -6.227
-5.5 | 0.02 | 0.00597 | -0.139 | 3.341
-5 | 0.078 | 0.00596 | -0.14 | 13.154
-4.5 | 0.137 | 0.00591 | -0.14 | 23.229
-4 | 0.197 | 0.0059 | -0.141 | 33.31
-3.5 | 0.256 | 0.00583 | -0.141 | 43.893
-3 | 0.316 | 0.00587 | -0.142 | 53.743
-2.5 | 0.375 | 0.00587 | -0.143 | 63.892
-2 | 0.435 | 0.00592 | -0.143 | 73.501
-1.5 | 0.494 | 0.00597 | -0.144 | 82.752
-1 | 0.552 | 0.00605 | -0.144 | 91.28
-0.5 | 0.611 | 0.00614 | -0.145 | 99.601
0 | 0.67 | 0.00625 | -0.145 | 107.252
0.5 | 0.729 | 0.0064 | -0.146 | 113.857
1 | 0.787 | 0.00654 | -0.146 | 120.43
1.5 | 0.845 | 0.00671 | -0.147 | 126.028
2 | 0.903 | 0.00691 | -0.147 | 130.808
2.5 | 0.961 | 0.00712 | -0.147 | 134.978
3 | 1.019 | 0.00733 | -0.148 | 138.953
3.5 | 1.076 | 0.00758 | -0.148 | 141.936
4 | 1.132 | 0.00784 | -0.149 | 144.382
4.5 | 1.186 | 0.00817 | -0.149 | 145.187
5 | 1.237 | 0.00849 | -0.15 | 145.674
5.5 | 1.286 | 0.00883 | -0.15 | 145.61
6 | 1.333 | 0.00926 | -0.15 | 143.866
6.5 | 1.376 | 0.00978 | -0.151 | 140.74
7 | 1.416 | 0.01013 | -0.151 | 139.791
7.5 | 1.452 | 0.01052 | -0.152 | 138.083
8 | 1.484 | 0.01092 | -0.152 | 135.958
8.5 | 1.512 | 0.01135 | -0.152 | 133.204
9 | 1.524 | 0.00944 | -0.152 | 161.465
9.5 | 1.526 | 0.0098 | -0.153 | 155.667
10 | 1.519 | 0.01018 | -0.153 | 149.25
10.5 | 1.503 | 0.00915 | -0.153 | 164.26
11 | 1.48 | 0.00962 | -0.153 | 153.826
11.5 | 1.448 | 0.01549 | -0.154 | 93.5
12 | 1.41 | 0.01623 | -0.154 | 86.882
12.5 | 1.366 | 0.01711 | -0.154 | 79.799
13 | 1.315 | 0.01814 | -0.154 | 72.505
13.5 | 1.261 | 0.0193 | -0.154 | 65.326
14 | 1.195 | 0.02176 | -0.152 | 54.93
14.5 | 1.129 | 0.02426 | -0.151 | 46.55

## 146. Re 20M Mach 0.00 (2)
BIGFOIL.COM POLAR EXPORT
e66
EPPLER 66 |  |  |  | Cl Max: | 2.0928 | at alpha= | 20 | deg
XFOIL ncrit=9 |  |  |  | L/D Max: | 159.906 | at alpha= | 5.5 | deg
Re: | 20000000 |  |  | Cd Min: | 0.04576 | at alpha= | 20 | deg
Mach: | 0 |  |  | Cl=0 at alpha= | -5.4196 | deg
|  |  |  | @ Cl=0.1, Cd= | 0.0046836
|  |  |  | @ Cl=0.4, Cd= | 0.004587
|  |  |  | @ Cl=0.6, Cd= | 0.0048886
alpha (deg) | Cl | Cd | Cm | Cl/Cd
-19 | -1.3261 | 0.03116 | -0.1308 | -42.5578
-18.5 | -1.3187 | 0.02316 | -0.1426 | -56.9387
-18 | -1.285 | 0.02033 | -0.147 | -63.2071
-17.5 | -1.2433 | 0.01807 | -0.1495 | -68.8046
-17 | -1.2153 | 0.01698 | -0.1465 | -71.5724
-16.5 | -1.1701 | 0.01548 | -0.1473 | -75.5879
-16 | -1.1199 | 0.01436 | -0.1482 | -77.9875
-15.5 | -1.0678 | 0.01338 | -0.1491 | -79.8057
-15 | -1.0156 | 0.0125 | -0.1499 | -81.248
-14.5 | -0.9673 | 0.01171 | -0.1495 | -82.6046
-14 | -0.921 | 0.01093 | -0.1486 | -84.2635
-13.5 | -0.8709 | 0.01032 | -0.1482 | -84.3895
-13 | -0.8199 | 0.00959 | -0.148 | -85.4953
-12.5 | -0.7677 | 0.00905 | -0.1479 | -84.8287
-12 | -0.717 | 0.00857 | -0.1473 | -83.6639
-11.5 | -0.6662 | 0.00809 | -0.1468 | -82.3486
-11 | -0.6142 | 0.0077 | -0.1463 | -79.7662
-10.5 | -0.5611 | 0.00729 | -0.1461 | -76.9684
-10 | -0.5073 | 0.00692 | -0.146 | -73.3092
-9.5 | -0.453 | 0.00657 | -0.1459 | -68.9498
-9 | -0.3981 | 0.00627 | -0.1459 | -63.4928
-7.5 | -0.2324 | 0.00543 | -0.146 | -42.7993
-7 | -0.1764 | 0.00525 | -0.1461 | -33.6
-6.5 | -0.1205 | 0.00511 | -0.1462 | -23.5812
-6 | -0.0648 | 0.00498 | -0.1462 | -13.012
-5.5 | -0.009 | 0.00487 | -0.1462 | -1.848
-5 | 0.047 | 0.00475 | -0.1463 | 9.8947
-4.5 | 0.1029 | 0.00468 | -0.1463 | 21.9872
-4 | 0.1587 | 0.00464 | -0.1464 | 34.2026
-3.5 | 0.2144 | 0.00461 | -0.1464 | 46.5076
-3 | 0.2701 | 0.00455 | -0.1464 | 59.3626
-2.5 | 0.3255 | 0.00453 | -0.1464 | 71.8543
-2 | 0.3807 | 0.00458 | -0.1463 | 83.1223
-1.5 | 0.4361 | 0.0046 | -0.1463 | 94.8043
-1 | 0.4914 | 0.00463 | -0.1462 | 106.1339
-0.5 | 0.546 | 0.00476 | -0.146 | 114.7059
0 | 0.6006 | 0.00489 | -0.1459 | 122.8221
0.5 | 0.655 | 0.00502 | -0.1457 | 130.4781
1 | 0.7096 | 0.00515 | -0.1455 | 137.7864
1.5 | 0.7635 | 0.00533 | -0.1453 | 143.2458
2 | 0.8174 | 0.00552 | -0.145 | 148.0797
2.5 | 0.8702 | 0.00578 | -0.1445 | 150.5536
3 | 0.9241 | 0.00596 | -0.1443 | 155.0503
3.5 | 0.9768 | 0.00623 | -0.1438 | 156.7897
4 | 1.0291 | 0.00652 | -0.1433 | 157.8374
4.5 | 1.0813 | 0.00681 | -0.1427 | 158.7812
5 | 1.1331 | 0.00712 | -0.1421 | 159.1433
5.5 | 1.1849 | 0.00741 | -0.1415 | 159.9055
6 | 1.2344 | 0.00788 | -0.1405 | 156.6497
6.5 | 1.2851 | 0.00822 | -0.1397 | 156.3382
7 | 1.3363 | 0.0085 | -0.1391 | 157.2118
7.5 | 1.3865 | 0.00881 | -0.1382 | 157.378
8 | 1.4358 | 0.00908 | -0.1372 | 158.1278
9 | 1.5295 | 0.00989 | -0.1342 | 154.6512
9.5 | 1.5763 | 0.01038 | -0.1328 | 151.8593
10 | 1.6218 | 0.01092 | -0.1312 | 148.5165
10.5 | 1.6663 | 0.01147 | -0.1294 | 145.2746
11 | 1.71 | 0.01201 | -0.1275 | 142.3813
11.5 | 1.7512 | 0.01262 | -0.1252 | 138.7639
12 | 1.784 | 0.01326 | -0.1211 | 134.54
13 | 1.8454 | 0.01476 | -0.1126 | 125.0271
13.5 | 1.8768 | 0.01558 | -0.1088 | 120.4621
14 | 1.9065 | 0.01649 | -0.1049 | 115.6155
14.5 | 1.9342 | 0.01752 | -0.1008 | 110.3995
15 | 1.9602 | 0.01868 | -0.0967 | 104.9358
15.5 | 1.9836 | 0.02004 | -0.0925 | 98.982
16 | 2.0052 | 0.02156 | -0.0884 | 93.0056
16.5 | 2.0254 | 0.02328 | -0.0843 | 87.0017
17 | 2.0422 | 0.02531 | -0.0803 | 80.6875
17.5 | 2.0577 | 0.0276 | -0.0765 | 74.5543
18 | 2.0694 | 0.0303 | -0.0729 | 68.297
18.5 | 2.0795 | 0.03336 | -0.0696 | 62.3351
19 | 2.0869 | 0.03689 | -0.0667 | 56.5709
19.5 | 2.0914 | 0.041 | -0.0643 | 51.0098
20 | 2.0928 | 0.04576 | -0.0625 | 45.7343

## 147. Re 20M Mach 0.10 (1)
BIGFOIL.COM POLAR EXPORT
e66
EPPLER 66 |  |  |  | Cl Max: | 1.524 | at alpha= | 9 | deg
JavaFoil+Calcfoil stall+Eppler ext transition |  |  |  | L/D Max: | 164.458 | at alpha= | 8.5 | deg
Re: | 20000000 |  |  | Cd Min: | 0.00586 | at alpha= | -3.5 | deg
Mach: | 0.1 |  |  | Cl=0 at alpha= | -5.6724 | deg
|  |  |  | @ Cl=0.1, Cd= | 0.0059529
|  |  |  | @ Cl=0.4, Cd= | 0.0058968
|  |  |  | @ Cl=0.6, Cd= | 0.0061386
alpha (deg) | Cl | Cd | Cm | Cl/Cd
-15.5 | -0.333 | 0.10371 | -0.07 | -3.215
-15 | -0.346 | 0.09814 | -0.071 | -3.523
-14.5 | -0.357 | 0.09213 | -0.073 | -3.876
-14 | -0.367 | 0.08623 | -0.075 | -4.253
-13.5 | -0.374 | 0.08228 | -0.075 | -4.541
-13 | -0.379 | 0.07539 | -0.079 | -5.033
-12.5 | -0.382 | 0.06951 | -0.082 | -5.496
-12 | -0.381 | 0.06338 | -0.086 | -6.019
-11.5 | -0.379 | 0.05541 | -0.092 | -6.836
-11 | -0.382 | 0.03807 | -0.106 | -10.02
-10.5 | -0.383 | 0.02204 | -0.118 | -17.385
-10 | -0.381 | 0.01127 | -0.128 | -33.799
-9.5 | -0.366 | 0.00787 | -0.134 | -46.486
-9 | -0.334 | 0.0072 | -0.136 | -46.418
-8.5 | -0.294 | 0.00688 | -0.136 | -42.767
-8 | -0.249 | 0.00662 | -0.137 | -37.682
-7.5 | -0.201 | 0.00641 | -0.138 | -31.311
-7 | -0.149 | 0.00623 | -0.138 | -23.924
-6.5 | -0.094 | 0.00614 | -0.139 | -15.388
-6 | -0.038 | 0.00602 | -0.139 | -6.298
-5.5 | 0.02 | 0.006 | -0.14 | 3.339
-5 | 0.079 | 0.00596 | -0.141 | 13.206
-4.5 | 0.138 | 0.00594 | -0.141 | 23.238
-4 | 0.198 | 0.00592 | -0.142 | 33.343
-3.5 | 0.257 | 0.00586 | -0.142 | 43.94
-3 | 0.317 | 0.00587 | -0.143 | 54.03
-2.5 | 0.377 | 0.00587 | -0.143 | 64.191
-2 | 0.437 | 0.00594 | -0.144 | 73.619
-1.5 | 0.497 | 0.00599 | -0.144 | 82.874
-1 | 0.555 | 0.00607 | -0.145 | 91.39
-0.5 | 0.614 | 0.00616 | -0.145 | 99.73
0 | 0.673 | 0.00627 | -0.146 | 107.326
0.5 | 0.732 | 0.00639 | -0.146 | 114.496
1 | 0.791 | 0.00656 | -0.147 | 120.566
1.5 | 0.85 | 0.00671 | -0.147 | 126.691
2 | 0.908 | 0.00693 | -0.148 | 130.93
2.5 | 0.966 | 0.00713 | -0.148 | 135.511
3 | 1.024 | 0.00737 | -0.149 | 138.992
3.5 | 1.081 | 0.00762 | -0.149 | 141.902
4 | 1.137 | 0.00789 | -0.15 | 144.207
4.5 | 1.191 | 0.00819 | -0.15 | 145.398
5 | 1.243 | 0.00857 | -0.15 | 144.992
5.5 | 1.292 | 0.00889 | -0.151 | 145.25
6 | 1.338 | 0.00947 | -0.151 | 141.252
6.5 | 1.382 | 0.00983 | -0.152 | 140.527
7 | 1.421 | 0.01022 | -0.152 | 139.042
7.5 | 1.457 | 0.01062 | -0.152 | 137.133
8 | 1.488 | 0.01103 | -0.153 | 134.919
8.5 | 1.514 | 0.0092 | -0.153 | 164.458
9 | 1.524 | 0.00949 | -0.153 | 160.571
9.5 | 1.523 | 0.00991 | -0.153 | 153.609
10 | 1.512 | 0.01029 | -0.154 | 146.91
10.5 | 1.492 | 0.00934 | -0.154 | 159.74
11 | 1.463 | 0.00977 | -0.154 | 149.798
11.5 | 1.426 | 0.01566 | -0.154 | 91.069
12 | 1.382 | 0.01658 | -0.154 | 83.379
12.5 | 1.331 | 0.01756 | -0.154 | 75.778
13 | 1.274 | 0.01862 | -0.154 | 68.387
13.5 | 1.21 | 0.02022 | -0.154 | 59.825
14 | 1.135 | 0.02325 | -0.152 | 48.799

## 148. Re 20M Mach 0.10 (2)
BIGFOIL.COM POLAR EXPORT
e66
EPPLER 66 |  |  |  | Cl Max: | 2.0781 | at alpha= | 19.5 | deg
XFOIL ncrit=9 |  |  |  | L/D Max: | 159.893 | at alpha= | 5.5 | deg
Re: | 20000000 |  |  | Cd Min: | 0.19269 | at alpha= | -19 | deg
Mach: | 0.1 |  |  | Cl=0 at alpha= | -5.414 | deg
|  |  |  | @ Cl=0.1, Cd= | 0.0046843
|  |  |  | @ Cl=0.4, Cd= | 0.0045862
|  |  |  | @ Cl=0.6, Cd= | 0.0048812
alpha (deg) | Cl | Cd | Cm | Cl/Cd
-19.5 | -0.5413 | 0.18932 | -0.0305 | -2.8592
-19 | -0.4984 | 0.19269 | -0.0321 | -2.5865
-18.5 | -1.1091 | 0.06218 | -0.1057 | -17.8369
-18 | -1.2477 | 0.03035 | -0.1369 | -41.1104
-17.5 | -1.2459 | 0.02117 | -0.1512 | -58.8521
-17 | -1.2186 | 0.01941 | -0.1499 | -62.7821
-16.5 | -1.1823 | 0.01724 | -0.1501 | -68.5789
-16 | -1.1346 | 0.0158 | -0.1506 | -71.8101
-15.5 | -1.0798 | 0.01455 | -0.1521 | -74.2131
-15 | -1.0261 | 0.01346 | -0.153 | -76.2333
-14.5 | -0.9746 | 0.01249 | -0.1531 | -78.0304
-14 | -0.9296 | 0.01157 | -0.1517 | -80.3457
-13.5 | -0.8796 | 0.0109 | -0.151 | -80.6972
-13 | -0.8285 | 0.01003 | -0.1506 | -82.6022
-12.5 | -0.7756 | 0.00943 | -0.1502 | -82.2481
-11.5 | -0.6732 | 0.00835 | -0.1487 | -80.6228
-11 | -0.6208 | 0.00792 | -0.1481 | -78.3838
-10.5 | -0.5672 | 0.00747 | -0.1477 | -75.9304
-10 | -0.5128 | 0.00706 | -0.1474 | -72.6346
-9.5 | -0.4579 | 0.00667 | -0.1472 | -68.6507
-9 | -0.4025 | 0.00635 | -0.1471 | -63.3858
-8.5 | -0.3468 | 0.00605 | -0.1471 | -57.3223
-8 | -0.2908 | 0.00578 | -0.147 | -50.3114
-7.5 | -0.235 | 0.00546 | -0.147 | -43.0403
-7 | -0.1786 | 0.00527 | -0.147 | -33.8899
-6.5 | -0.1221 | 0.00513 | -0.1471 | -23.8012
-6 | -0.0659 | 0.005 | -0.147 | -13.18
-5.5 | -0.0097 | 0.00487 | -0.147 | -1.9918
-5 | 0.0467 | 0.00476 | -0.1471 | 9.8109
-4.5 | 0.103 | 0.00468 | -0.1471 | 22.0085
-4 | 0.1592 | 0.00464 | -0.1471 | 34.3103
-3.5 | 0.2153 | 0.00462 | -0.1471 | 46.6017
-3 | 0.2712 | 0.00455 | -0.1471 | 59.6044
-2.5 | 0.3271 | 0.00453 | -0.1471 | 72.2075
-2 | 0.3827 | 0.00458 | -0.147 | 83.559
-1.5 | 0.4383 | 0.0046 | -0.147 | 95.2826
-1 | 0.4939 | 0.00463 | -0.1469 | 106.6739
-0.5 | 0.5488 | 0.00476 | -0.1467 | 115.2941
0 | 0.6037 | 0.00489 | -0.1465 | 123.456
0.5 | 0.6584 | 0.00502 | -0.1463 | 131.1554
1 | 0.7133 | 0.00515 | -0.1462 | 138.5049
1.5 | 0.7675 | 0.00534 | -0.1459 | 143.7266
2 | 0.8217 | 0.00553 | -0.1456 | 148.5895
2.5 | 0.8748 | 0.00579 | -0.1451 | 151.0881
3 | 0.9289 | 0.00598 | -0.1448 | 155.3344
3.5 | 0.9821 | 0.00624 | -0.1443 | 157.3878
4 | 1.0345 | 0.00654 | -0.1438 | 158.1804
4.5 | 1.0871 | 0.00683 | -0.1432 | 159.1654
5 | 1.1392 | 0.00714 | -0.1425 | 159.5518
5.5 | 1.1912 | 0.00745 | -0.1418 | 159.8926
6 | 1.2411 | 0.00792 | -0.1407 | 156.7045
6.5 | 1.2922 | 0.00827 | -0.1399 | 156.2515
7 | 1.3438 | 0.00855 | -0.1392 | 157.1696
7.5 | 1.3944 | 0.00887 | -0.1383 | 157.2041
8 | 1.4438 | 0.00914 | -0.1371 | 157.965
8.5 | 1.49 | 0.00951 | -0.1352 | 156.6772
9 | 1.538 | 0.01 | -0.1338 | 153.8
9.5 | 1.5852 | 0.01049 | -0.1323 | 151.1153
10 | 1.6307 | 0.01106 | -0.1304 | 147.4412
10.5 | 1.6756 | 0.01161 | -0.1285 | 144.3239
11 | 1.719 | 0.01218 | -0.1263 | 141.133
11.5 | 1.7564 | 0.01285 | -0.123 | 136.6848
12 | 1.7874 | 0.01354 | -0.1183 | 132.0089
14 | 1.9116 | 0.01699 | -0.1018 | 112.5132
14.5 | 1.939 | 0.01812 | -0.0976 | 107.0088
15 | 1.9644 | 0.01941 | -0.0933 | 101.2056
15.5 | 1.9876 | 0.02091 | -0.089 | 95.055
16 | 2.0081 | 0.02262 | -0.0846 | 88.7754
16.5 | 2.027 | 0.02457 | -0.0805 | 82.499
17 | 2.0422 | 0.0269 | -0.0763 | 75.9182
17.5 | 2.0557 | 0.02952 | -0.0725 | 69.6375
18 | 2.0661 | 0.03261 | -0.0689 | 63.3579
18.5 | 2.0738 | 0.03618 | -0.0658 | 57.319
19 | 2.0779 | 0.04039 | -0.0632 | 51.4459
19.5 | 2.0781 | 0.04537 | -0.0611 | 45.8034
20 | 2.0747 | 0.05116 | -0.0599 | 40.5532

## 149. Re 20M Mach 0.25 (1)
BIGFOIL.COM POLAR EXPORT
e66
EPPLER 66 |  |  |  | Cl Max: | 1.516 | at alpha= | 8.5 | deg
JavaFoil+Calcfoil stall+Eppler ext transition |  |  |  | L/D Max: | 162.751 | at alpha= | 9.5 | deg
Re: | 20000000 |  |  | Cd Min: | 0.0059 | at alpha= | -3.5 | deg
Mach: | 0.25 |  |  | Cl=0 at alpha= | -5.675 | deg
|  |  |  | @ Cl=0.1, Cd= | 0.0060107
|  |  |  | @ Cl=0.4, Cd= | 0.0059305
|  |  |  | @ Cl=0.6, Cd= | 0.0061692
alpha (deg) | Cl | Cd | Cm | Cl/Cd
-14 | -0.156 | 0.09362 | -0.07 | -1.667
-13.5 | -0.197 | 0.09017 | -0.068 | -2.186
-13 | -0.231 | 0.08441 | -0.071 | -2.741
-12.5 | -0.26 | 0.07846 | -0.073 | -3.309
-12 | -0.282 | 0.07331 | -0.075 | -3.846
-11.5 | -0.298 | 0.06767 | -0.079 | -4.405
-11 | -0.308 | 0.06118 | -0.084 | -5.033
-10.5 | -0.314 | 0.04998 | -0.096 | -6.288
-10 | -0.305 | 0.04951 | -0.093 | -6.17
-9.5 | -0.311 | 0.02564 | -0.117 | -12.123
-9 | -0.317 | 0.00862 | -0.136 | -36.772
-8.5 | -0.29 | 0.00734 | -0.14 | -39.572
-8 | -0.249 | 0.00691 | -0.141 | -36.089
-7.5 | -0.203 | 0.00662 | -0.141 | -30.596
-7 | -0.151 | 0.00637 | -0.142 | -23.748
-6.5 | -0.096 | 0.00625 | -0.143 | -15.414
-6 | -0.039 | 0.00613 | -0.143 | -6.33
-5.5 | 0.021 | 0.00604 | -0.144 | 3.399
-5 | 0.081 | 0.00602 | -0.144 | 13.422
-4.5 | 0.142 | 0.00599 | -0.145 | 23.661
-4 | 0.203 | 0.00598 | -0.146 | 33.926
-3.5 | 0.264 | 0.0059 | -0.146 | 44.795
-3 | 0.326 | 0.00591 | -0.147 | 55.102
-2.5 | 0.387 | 0.00592 | -0.147 | 65.411
-2 | 0.449 | 0.00597 | -0.148 | 75.221
-1.5 | 0.51 | 0.00604 | -0.148 | 84.484
-1 | 0.57 | 0.00612 | -0.149 | 93.194
-0.5 | 0.631 | 0.00622 | -0.149 | 101.499
0 | 0.692 | 0.00634 | -0.15 | 109.123
0.5 | 0.752 | 0.0065 | -0.15 | 115.728
1 | 0.813 | 0.00666 | -0.151 | 122.1
1.5 | 0.873 | 0.00684 | -0.151 | 127.562
2 | 0.933 | 0.00706 | -0.152 | 132.126
2.5 | 0.992 | 0.00727 | -0.152 | 136.453
3 | 1.051 | 0.00753 | -0.153 | 139.703
3.5 | 1.11 | 0.0078 | -0.153 | 142.312
4 | 1.168 | 0.00813 | -0.154 | 143.697
4.5 | 1.223 | 0.00844 | -0.154 | 144.915
5 | 1.274 | 0.00883 | -0.155 | 144.26
5.5 | 1.323 | 0.00922 | -0.155 | 143.498
6 | 1.369 | 0.00984 | -0.155 | 139.135
6.5 | 1.41 | 0.01025 | -0.156 | 137.518
7 | 1.446 | 0.01071 | -0.156 | 135.082
7.5 | 1.477 | 0.01116 | -0.157 | 132.291
8 | 1.499 | 0.00924 | -0.157 | 162.364
8.5 | 1.516 | 0.00967 | -0.157 | 156.813
9 | 1.51 | 0.0101 | -0.157 | 149.549
9.5 | 1.486 | 0.00913 | -0.158 | 162.751
10 | 1.447 | 0.00953 | -0.158 | 151.796
10.5 | 1.392 | 0.01018 | -0.158 | 136.644
11 | 1.32 | 0.01657 | -0.158 | 79.659
11.5 | 1.233 | 0.01783 | -0.158 | 69.175
12 | 1.131 | 0.01955 | -0.158 | 57.845
12.5 | 1.01 | 0.02223 | -0.156 | 45.426
13 | 0.865 | 0.0296 | -0.15 | 29.215
13.5 | 0.703 | 0.04942 | -0.137 | 14.233

## 150. Re 20M Mach 0.25 (2)
BIGFOIL.COM POLAR EXPORT
e66
EPPLER 66 |  |  |  | Cl Max: | 1.9863 | at alpha= | 16 | deg
XFOIL ncrit=9 |  |  |  | L/D Max: | 160.878 | at alpha= | 5 | deg
Re: | 20000000 |  |  | Cd Min: | 0.18508 | at alpha= | -18 | deg
Mach: | 0.25 |  |  | Cl=0 at alpha= | -5.3831 | deg
|  |  |  | @ Cl=0.1, Cd= | 0.0047162
|  |  |  | @ Cl=0.4, Cd= | 0.0045636
|  |  |  | @ Cl=0.6, Cd= | 0.0048346
alpha (deg) | Cl | Cd | Cm | Cl/Cd
-18 | -0.4582 | 0.18508 | -0.0413 | -2.4757
-17.5 | -0.4477 | 0.17608 | -0.0459 | -2.5426
-17 | -0.4216 | 0.17199 | -0.0496 | -2.4513
-16.5 | -0.4235 | 0.15874 | -0.0557 | -2.6679
-16 | -0.4048 | 0.15168 | -0.0605 | -2.6688
-15.5 | -0.3718 | 0.14874 | -0.0641 | -2.4997
-15 | -0.3627 | 0.13954 | -0.069 | -2.5993
-14.5 | -0.445 | 0.11052 | -0.0823 | -4.0264
-14 | -0.7154 | 0.061 | -0.1152 | -11.7279
-13.5 | -0.5772 | 0.07396 | -0.1027 | -7.8042
-13 | -0.8108 | 0.01905 | -0.1678 | -42.5617
-12.5 | -0.7798 | 0.01629 | -0.1658 | -47.8699
-12 | -0.7371 | 0.01387 | -0.1645 | -53.1435
-11.5 | -0.6993 | 0.01163 | -0.1615 | -60.129
-11 | -0.6491 | 0.01052 | -0.1593 | -61.7015
-10.5 | -0.5973 | 0.00934 | -0.1575 | -63.9507
-10 | -0.5419 | 0.00843 | -0.1562 | -64.2823
-9.5 | -0.4851 | 0.00761 | -0.1552 | -63.7451
-9 | -0.4269 | 0.00703 | -0.1543 | -60.7255
-8.5 | -0.3682 | 0.00652 | -0.1537 | -56.4724
-8 | -0.3092 | 0.00611 | -0.1531 | -50.6056
-7.5 | -0.25 | 0.00577 | -0.1527 | -43.3276
-7 | -0.191 | 0.00543 | -0.1523 | -35.175
-6.5 | -0.1316 | 0.00522 | -0.1521 | -25.2107
-6 | -0.0727 | 0.00508 | -0.1518 | -14.311
-5.5 | -0.0137 | 0.00494 | -0.1517 | -2.7733
-5 | 0.0449 | 0.00482 | -0.1515 | 9.3154
-4.5 | 0.1033 | 0.00471 | -0.1514 | 21.9321
-4 | 0.1618 | 0.00466 | -0.1513 | 34.721
-3.5 | 0.2201 | 0.00462 | -0.1512 | 47.6407
-3 | 0.2779 | 0.00457 | -0.1511 | 60.8096
-2.5 | 0.3355 | 0.00454 | -0.151 | 73.8987
-2 | 0.3931 | 0.00456 | -0.1509 | 86.2061
-1.5 | 0.4505 | 0.00459 | -0.1508 | 98.1481
-1 | 0.5075 | 0.00464 | -0.1507 | 109.375
-0.5 | 0.5645 | 0.00474 | -0.1505 | 119.0928
0 | 0.6208 | 0.00489 | -0.1502 | 126.953
0.5 | 0.6772 | 0.00502 | -0.15 | 134.9004
1 | 0.7335 | 0.00518 | -0.1497 | 141.6023
1.5 | 0.7895 | 0.00535 | -0.1493 | 147.5701
2 | 0.8452 | 0.00557 | -0.1489 | 151.7415
2.5 | 0.8999 | 0.00584 | -0.1483 | 154.0925
3 | 0.9556 | 0.00606 | -0.1478 | 157.6898
3.5 | 1.0107 | 0.00631 | -0.1472 | 160.1743
4 | 1.0646 | 0.00665 | -0.1463 | 160.0902
4.5 | 1.119 | 0.00696 | -0.1455 | 160.7759
5 | 1.1728 | 0.00729 | -0.1445 | 160.8779
5.5 | 1.2263 | 0.00766 | -0.1435 | 160.0914
6 | 1.2776 | 0.00817 | -0.1419 | 156.377
6.5 | 1.3308 | 0.00853 | -0.1407 | 156.0141
7 | 1.3844 | 0.00884 | -0.1395 | 156.6063
7.5 | 1.4372 | 0.00919 | -0.1381 | 156.3874
8 | 1.4849 | 0.00949 | -0.1355 | 156.47
9 | 1.5841 | 0.01056 | -0.1312 | 150.0095
9.5 | 1.6315 | 0.01117 | -0.1285 | 146.0609
10 | 1.6775 | 0.01177 | -0.1255 | 142.5234
10.5 | 1.7136 | 0.01246 | -0.1205 | 137.5281
11 | 1.7497 | 0.01323 | -0.1156 | 132.2525
11.5 | 1.7843 | 0.01411 | -0.1106 | 126.4564
12 | 1.8194 | 0.01504 | -0.1058 | 120.9707
12.5 | 1.8526 | 0.0161 | -0.1008 | 115.0683
13 | 1.8835 | 0.01732 | -0.0957 | 108.7471
13.5 | 1.9106 | 0.01882 | -0.0902 | 101.5197
14 | 1.9355 | 0.02056 | -0.0848 | 94.1391
14.5 | 1.9565 | 0.02263 | -0.0793 | 86.456
15 | 1.9728 | 0.02519 | -0.0738 | 78.3168
15.5 | 1.9828 | 0.02844 | -0.0684 | 69.7187
16 | 1.9863 | 0.03251 | -0.0633 | 61.0981
16.5 | 1.9812 | 0.03778 | -0.0589 | 52.4404
17 | 1.9655 | 0.04473 | -0.0557 | 43.9414
17.5 | 1.9439 | 0.0532 | -0.0542 | 36.5395
18 | 1.9128 | 0.06394 | -0.0552 | 29.9155
18.5 | 1.878 | 0.07647 | -0.0586 | 24.5587
19 | 1.8398 | 0.0907 | -0.0643 | 20.2845
19.5 | 1.7981 | 0.1066 | -0.0722 | 16.8677
20 | 1.7582 | 0.12291 | -0.0814 | 14.3048

## 151. Re 20M Mach 0.50 (1)
BIGFOIL.COM POLAR EXPORT
e66
EPPLER 66 |  |  |  | Cl Max: | 1.469 | at alpha= | 6 | deg
JavaFoil+Calcfoil stall+Eppler ext transition |  |  |  | L/D Max: | 164.345 | at alpha= | 5.5 | deg
Re: | 20000000 |  |  | Cd Min: | 0.00613 | at alpha= | -3.5 | deg
Mach: | 0.5 |  |  | Cl=0 at alpha= | -5.6719 | deg
|  |  |  | @ Cl=0.1, Cd= | 0.0062887
|  |  |  | @ Cl=0.4, Cd= | 0.0061656
|  |  |  | @ Cl=0.6, Cd= | 0.0063639
alpha (deg) | Cl | Cd | Cm | Cl/Cd
-20 | -0.778 | 0.16809 | -0.083 | -4.628
-19.5 | -0.751 | 0.16467 | -0.083 | -4.562
-19 | -0.725 | 0.15987 | -0.084 | -4.532
-18.5 | -0.698 | 0.1448 | -0.085 | -4.823
-18 | -0.673 | 0.13378 | -0.087 | -5.031
-17.5 | -0.646 | 0.12797 | -0.086 | -5.045
-17 | -0.618 | 0.12331 | -0.086 | -5.013
-16.5 | -0.591 | 0.12088 | -0.085 | -4.886
-16 | -0.563 | 0.11496 | -0.084 | -4.899
-15.5 | -0.535 | 0.11145 | -0.082 | -4.801
-15 | -0.508 | 0.10785 | -0.081 | -4.706
-14.5 | -0.481 | 0.10224 | -0.081 | -4.7
-14 | -0.455 | 0.09581 | -0.085 | -4.747
-13.5 | -0.428 | 0.08881 | -0.086 | -4.821
-13 | -0.401 | 0.08474 | -0.085 | -4.727
-12.5 | -0.373 | 0.08107 | -0.083 | -4.597
-12 | -0.346 | 0.07487 | -0.086 | -4.624
-11.5 | -0.32 | 0.06876 | -0.089 | -4.651
-11 | -0.295 | 0.06066 | -0.096 | -4.857
-10.5 | -0.263 | 0.07017 | -0.078 | -3.748
-10 | -0.237 | 0.06223 | -0.085 | -3.804
-9.5 | -0.211 | 0.05391 | -0.095 | -3.921
-9 | -0.188 | 0.04292 | -0.11 | -4.375
-8.5 | -0.175 | 0.01724 | -0.14 | -10.139
-8 | -0.153 | 0.00888 | -0.153 | -17.211
-7.5 | -0.1 | 0.04901 | -0.076 | -2.03
-7 | -0.111 | 0.04184 | -0.094 | -2.654
-6.5 | -0.099 | 0.00698 | -0.159 | -14.215
-6 | -0.042 | 0.00658 | -0.16 | -6.345
-5.5 | 0.022 | 0.00639 | -0.161 | 3.519
-5 | 0.089 | 0.0063 | -0.161 | 14.144
-4.5 | 0.157 | 0.00623 | -0.162 | 25.233
-4 | 0.226 | 0.00619 | -0.163 | 36.485
-3.5 | 0.295 | 0.00613 | -0.163 | 48.092
-3 | 0.364 | 0.00615 | -0.164 | 59.2
-2.5 | 0.433 | 0.00618 | -0.165 | 70.057
-2 | 0.502 | 0.00623 | -0.165 | 80.592
-1.5 | 0.571 | 0.00632 | -0.166 | 90.333
-1 | 0.637 | 0.00642 | -0.166 | 99.317
-0.5 | 0.705 | 0.00658 | -0.167 | 107.123
0 | 0.773 | 0.00672 | -0.168 | 115.062
0.5 | 0.84 | 0.0069 | -0.168 | 121.723
1 | 0.908 | 0.00715 | -0.169 | 126.915
1.5 | 0.975 | 0.00737 | -0.169 | 132.166
2 | 1.041 | 0.00769 | -0.17 | 135.437
2.5 | 1.107 | 0.00802 | -0.17 | 138.066
3 | 1.173 | 0.00833 | -0.171 | 140.834
3.5 | 1.237 | 0.00875 | -0.171 | 141.315
4 | 1.299 | 0.00924 | -0.172 | 140.661
4.5 | 1.356 | 0.00971 | -0.172 | 139.623
5 | 1.406 | 0.01035 | -0.173 | 135.767
5.5 | 1.444 | 0.00879 | -0.173 | 164.345
6 | 1.469 | 0.00929 | -0.173 | 158.112
6.5 | 1.468 | 0.00984 | -0.174 | 149.289
7 | 1.419 | 0.00903 | -0.174 | 157.176
7.5 | 1.191 | 0.00974 | -0.174 | 122.31
8 | 0.909 | 0.01665 | -0.175 | 54.622
8.5 | 0.94 | 0.01861 | -0.175 | 50.487
9 | 0.807 | 0.05887 | -0.116 | 13.7
9.5 | 1.001 | 0.02021 | -0.175 | 49.521
10 | 1.017 | 0.02353 | -0.172 | 43.217
10.5 | 0.989 | 0.03562 | -0.16 | 27.768
11 | 1.061 | 0.02688 | -0.17 | 39.457

## 152. Re 20M Mach 0.50 (2)
BIGFOIL.COM POLAR EXPORT
e66
EPPLER 66 |  |  |  | Cl Max: | 1.6303 | at alpha= | 8 | deg
XFOIL ncrit=9 |  |  |  | L/D Max: | 168.94 | at alpha= | 3.5 | deg
Re: | 20000000 |  |  | Cd Min: | 0.01139 | at alpha= | 8 | deg
Mach: | 0.5 |  |  | Cl=0 at alpha= | -99 | deg
|  |  |  | @ Cl=0.1, Cd= | 0.0049
|  |  |  | @ Cl=0.4, Cd= | 0.0049
|  |  |  | @ Cl=0.6, Cd= | 0.0049
alpha (deg) | Cl | Cd | Cm | Cl/Cd
0 | 0.6947 | 0.0049 | -0.1658 | 141.7755
0.5 | 0.7576 | 0.00509 | -0.165 | 148.8409
1 | 0.8207 | 0.00528 | -0.1643 | 155.4356
1.5 | 0.8834 | 0.00551 | -0.1633 | 160.3267
2.5 | 1.0083 | 0.00605 | -0.1609 | 166.6612
3 | 1.0689 | 0.00642 | -0.1591 | 166.4953
3.5 | 1.1319 | 0.0067 | -0.1576 | 168.9403
4 | 1.191 | 0.00718 | -0.155 | 165.8774
4.5 | 1.2524 | 0.00756 | -0.1527 | 165.6614
5 | 1.3117 | 0.00804 | -0.1497 | 163.1468
5.5 | 1.3707 | 0.00853 | -0.1462 | 160.6917
6 | 1.4197 | 0.00919 | -0.1406 | 154.4831
6.5 | 1.4734 | 0.00965 | -0.1356 | 152.6839
7 | 1.529 | 0.01016 | -0.1305 | 150.4921
7.5 | 1.5821 | 0.01073 | -0.1247 | 147.4464
8 | 1.6303 | 0.01139 | -0.1175 | 143.1343