## index
index | Re | Mach | Datasource
1 | 50000 | 0 | XFOIL ncrit=9
2 | 50000 | 0 | XFOIL ncrit=5
3 | 50000 | 0 | XFOIL ncrit=12
4 | 50000 | 0 | JavaFoil+Calcfoil stall+Eppler ext transition
5 | 50000 | 0 | NF ncrit=5
6 | 50000 | 0 | NF ncrit=9
7 | 50000 | 0 | NF ncrit=12
8 | 50000 | 0.1 | JavaFoil+Calcfoil stall+Eppler ext transition
9 | 50000 | 0.25 | JavaFoil+Calcfoil stall+Eppler ext transition
10 | 50000 | 0.5 | JavaFoil+Calcfoil stall+Eppler ext transition
11 | 100000 | 0 | XFOIL ncrit=9
12 | 100000 | 0 | XFOIL ncrit=5
13 | 100000 | 0 | XFOIL ncrit=12
14 | 100000 | 0 | JavaFoil+Calcfoil stall+Eppler ext transition
15 | 100000 | 0 | NF ncrit=5
16 | 100000 | 0 | NF ncrit=9
17 | 100000 | 0 | NF ncrit=12
18 | 100000 | 0.1 | JavaFoil+Calcfoil stall+Eppler ext transition
19 | 100000 | 0.25 | JavaFoil+Calcfoil stall+Eppler ext transition
20 | 100000 | 0.5 | JavaFoil+Calcfoil stall+Eppler ext transition
21 | 250000 | 0 | XFOIL ncrit=9
22 | 250000 | 0 | XFOIL ncrit=5
23 | 250000 | 0 | XFOIL ncrit=12
24 | 250000 | 0 | JavaFoil+Calcfoil stall+Eppler ext transition
25 | 250000 | 0 | NF ncrit=5
26 | 250000 | 0 | NF ncrit=9
27 | 250000 | 0 | NF ncrit=12
28 | 250000 | 0.1 | JavaFoil+Calcfoil stall+Eppler ext transition
29 | 250000 | 0.25 | JavaFoil+Calcfoil stall+Eppler ext transition
30 | 250000 | 0.5 | JavaFoil+Calcfoil stall+Eppler ext transition
31 | 500000 | 0 | XFOIL ncrit=9
32 | 500000 | 0 | XFOIL ncrit=5
33 | 500000 | 0 | XFOIL ncrit=12
34 | 500000 | 0 | JavaFoil+Calcfoil stall+Eppler ext transition
35 | 500000 | 0 | NF ncrit=5
36 | 500000 | 0 | NF ncrit=9
37 | 500000 | 0 | NF ncrit=12
38 | 500000 | 0.1 | JavaFoil+Calcfoil stall+Eppler ext transition
39 | 500000 | 0.25 | JavaFoil+Calcfoil stall+Eppler ext transition
40 | 500000 | 0.5 | JavaFoil+Calcfoil stall+Eppler ext transition
41 | 750000 | 0 | XFOIL ncrit=9
42 | 750000 | 0 | XFOIL ncrit=5
43 | 750000 | 0 | XFOIL ncrit=12
44 | 750000 | 0 | JavaFoil+Calcfoil stall+Eppler ext transition
45 | 750000 | 0 | NF ncrit=5
46 | 750000 | 0 | NF ncrit=9
47 | 750000 | 0 | NF ncrit=12
48 | 750000 | 0.1 | JavaFoil+Calcfoil stall+Eppler ext transition
49 | 750000 | 0.25 | JavaFoil+Calcfoil stall+Eppler ext transition
50 | 750000 | 0.5 | JavaFoil+Calcfoil stall+Eppler ext transition
51 | 1000000 | 0 | XFOIL ncrit=9
52 | 1000000 | 0 | XFOIL ncrit=5
53 | 1000000 | 0 | XFOIL ncrit=12
54 | 1000000 | 0 | JavaFoil+Calcfoil stall+Eppler ext transition
55 | 1000000 | 0 | NF ncrit=5
56 | 1000000 | 0 | NF ncrit=9
57 | 1000000 | 0 | NF ncrit=12
58 | 1000000 | 0.1 | JavaFoil+Calcfoil stall+Eppler ext transition
59 | 1000000 | 0.25 | JavaFoil+Calcfoil stall+Eppler ext transition
60 | 1000000 | 0.5 | JavaFoil+Calcfoil stall+Eppler ext transition
61 | 2000000 | 0 | XFOIL ncrit=9
62 | 2000000 | 0 | XFOIL ncrit=5
63 | 2000000 | 0 | XFOIL ncrit=12
64 | 2000000 | 0 | JavaFoil+Calcfoil stall+Eppler ext transition
65 | 2000000 | 0 | NF ncrit=5
66 | 2000000 | 0 | NF ncrit=9
67 | 2000000 | 0 | NF ncrit=12
68 | 2000000 | 0.1 | JavaFoil+Calcfoil stall+Eppler ext transition
69 | 2000000 | 0.25 | JavaFoil+Calcfoil stall+Eppler ext transition
70 | 2000000 | 0.5 | JavaFoil+Calcfoil stall+Eppler ext transition
71 | 3000000 | 0 | XFOIL ncrit=9
72 | 3000000 | 0 | XFOIL ncrit=5
73 | 3000000 | 0 | XFOIL ncrit=12
74 | 3000000 | 0 | JavaFoil+Calcfoil stall+Eppler ext transition
75 | 3000000 | 0 | NF ncrit=5
76 | 3000000 | 0 | NF ncrit=9
77 | 3000000 | 0 | NF ncrit=12
78 | 3000000 | 0.1 | JavaFoil+Calcfoil stall+Eppler ext transition
79 | 3000000 | 0.25 | JavaFoil+Calcfoil stall+Eppler ext transition
80 | 3000000 | 0.5 | JavaFoil+Calcfoil stall+Eppler ext transition
81 | 4000000 | 0 | XFOIL ncrit=9
82 | 4000000 | 0 | XFOIL ncrit=5
83 | 4000000 | 0 | XFOIL ncrit=12
84 | 4000000 | 0 | JavaFoil+Calcfoil stall+Eppler ext transition
85 | 4000000 | 0 | NF ncrit=5
86 | 4000000 | 0 | NF ncrit=9
87 | 4000000 | 0 | NF ncrit=12
88 | 4000000 | 0.1 | JavaFoil+Calcfoil stall+Eppler ext transition
89 | 4000000 | 0.25 | JavaFoil+Calcfoil stall+Eppler ext transition
90 | 4000000 | 0.5 | JavaFoil+Calcfoil stall+Eppler ext transition
91 | 5000000 | 0 | XFOIL ncrit=9
92 | 5000000 | 0 | XFOIL ncrit=5
93 | 5000000 | 0 | XFOIL ncrit=12
94 | 5000000 | 0 | JavaFoil+Calcfoil stall+Eppler ext transition
95 | 5000000 | 0 | NF ncrit=5
96 | 5000000 | 0 | NF ncrit=9
97 | 5000000 | 0 | NF ncrit=12
98 | 5000000 | 0.1 | JavaFoil+Calcfoil stall+Eppler ext transition
99 | 5000000 | 0.25 | JavaFoil+Calcfoil stall+Eppler ext transition
100 | 5000000 | 0.5 | JavaFoil+Calcfoil stall+Eppler ext transition
101 | 6000000 | 0 | XFOIL ncrit=9
102 | 6000000 | 0 | XFOIL ncrit=5
103 | 6000000 | 0 | XFOIL ncrit=12
104 | 6000000 | 0 | JavaFoil+Calcfoil stall+Eppler ext transition
105 | 6000000 | 0 | NF ncrit=5
106 | 6000000 | 0 | NF ncrit=9
107 | 6000000 | 0 | NF ncrit=12
108 | 6000000 | 0.1 | JavaFoil+Calcfoil stall+Eppler ext transition
109 | 6000000 | 0.25 | JavaFoil+Calcfoil stall+Eppler ext transition
110 | 6000000 | 0.5 | JavaFoil+Calcfoil stall+Eppler ext transition
111 | 7000000 | 0 | XFOIL ncrit=9
112 | 7000000 | 0 | XFOIL ncrit=5
113 | 7000000 | 0 | XFOIL ncrit=12
114 | 7000000 | 0 | JavaFoil+Calcfoil stall+Eppler ext transition
115 | 7000000 | 0 | NF ncrit=5
116 | 7000000 | 0 | NF ncrit=9
117 | 7000000 | 0 | NF ncrit=12
118 | 7000000 | 0.1 | JavaFoil+Calcfoil stall+Eppler ext transition
119 | 7000000 | 0.25 | JavaFoil+Calcfoil stall+Eppler ext transition
120 | 7000000 | 0.5 | JavaFoil+Calcfoil stall+Eppler ext transition
121 | 8000000 | 0 | XFOIL ncrit=9
122 | 8000000 | 0 | XFOIL ncrit=5
123 | 8000000 | 0 | XFOIL ncrit=12
124 | 8000000 | 0 | JavaFoil+Calcfoil stall+Eppler ext transition
125 | 8000000 | 0 | NF ncrit=5
126 | 8000000 | 0 | NF ncrit=9
127 | 8000000 | 0 | NF ncrit=12
128 | 8000000 | 0.1 | JavaFoil+Calcfoil stall+Eppler ext transition
129 | 8000000 | 0.25 | JavaFoil+Calcfoil stall+Eppler ext transition
130 | 8000000 | 0.5 | JavaFoil+Calcfoil stall+Eppler ext transition
131 | 10000000 | 0 | XFOIL ncrit=9
132 | 10000000 | 0 | XFOIL ncrit=5
133 | 10000000 | 0 | XFOIL ncrit=12
134 | 10000000 | 0 | JavaFoil+Calcfoil stall+Eppler ext transition
135 | 10000000 | 0 | NF ncrit=5
136 | 10000000 | 0 | NF ncrit=9
137 | 10000000 | 0 | NF ncrit=12
138 | 10000000 | 0.1 | JavaFoil+Calcfoil stall+Eppler ext transition
139 | 10000000 | 0.25 | JavaFoil+Calcfoil stall+Eppler ext transition
140 | 10000000 | 0.5 | JavaFoil+Calcfoil stall+Eppler ext transition
141 | 12000000 | 0 | XFOIL ncrit=9
142 | 12000000 | 0 | XFOIL ncrit=5
143 | 12000000 | 0 | XFOIL ncrit=12
144 | 12000000 | 0 | JavaFoil+Calcfoil stall+Eppler ext transition
145 | 12000000 | 0 | NF ncrit=5
146 | 12000000 | 0 | NF ncrit=9
147 | 12000000 | 0 | NF ncrit=12
148 | 12000000 | 0.1 | JavaFoil+Calcfoil stall+Eppler ext transition
149 | 12000000 | 0.25 | JavaFoil+Calcfoil stall+Eppler ext transition
150 | 12000000 | 0.5 | JavaFoil+Calcfoil stall+Eppler ext transition
151 | 14000000 | 0 | XFOIL ncrit=9
152 | 14000000 | 0 | XFOIL ncrit=5
153 | 14000000 | 0 | XFOIL ncrit=12
154 | 14000000 | 0 | JavaFoil+Calcfoil stall+Eppler ext transition
155 | 14000000 | 0 | NF ncrit=5
156 | 14000000 | 0 | NF ncrit=9
157 | 14000000 | 0 | NF ncrit=12
158 | 14000000 | 0.1 | JavaFoil+Calcfoil stall+Eppler ext transition
159 | 14000000 | 0.25 | JavaFoil+Calcfoil stall+Eppler ext transition
160 | 14000000 | 0.5 | JavaFoil+Calcfoil stall+Eppler ext transition
161 | 16000000 | 0 | XFOIL ncrit=9
162 | 16000000 | 0 | XFOIL ncrit=5
163 | 16000000 | 0 | XFOIL ncrit=12
164 | 16000000 | 0 | JavaFoil+Calcfoil stall+Eppler ext transition
165 | 16000000 | 0 | NF ncrit=5
166 | 16000000 | 0 | NF ncrit=9
167 | 16000000 | 0 | NF ncrit=12
168 | 16000000 | 0.1 | JavaFoil+Calcfoil stall+Eppler ext transition
169 | 16000000 | 0.25 | JavaFoil+Calcfoil stall+Eppler ext transition
170 | 16000000 | 0.5 | JavaFoil+Calcfoil stall+Eppler ext transition
171 | 18000000 | 0 | XFOIL ncrit=9
172 | 18000000 | 0 | XFOIL ncrit=5
173 | 18000000 | 0 | XFOIL ncrit=12
174 | 18000000 | 0 | JavaFoil+Calcfoil stall+Eppler ext transition
175 | 18000000 | 0 | NF ncrit=5
176 | 18000000 | 0 | NF ncrit=9
177 | 18000000 | 0 | NF ncrit=12
178 | 18000000 | 0.1 | JavaFoil+Calcfoil stall+Eppler ext transition
179 | 18000000 | 0.25 | JavaFoil+Calcfoil stall+Eppler ext transition
180 | 18000000 | 0.5 | JavaFoil+Calcfoil stall+Eppler ext transition
181 | 20000000 | 0 | XFOIL ncrit=9
182 | 20000000 | 0 | XFOIL ncrit=5
183 | 20000000 | 0 | XFOIL ncrit=12
184 | 20000000 | 0 | JavaFoil+Calcfoil stall+Eppler ext transition
185 | 20000000 | 0 | NF ncrit=5
186 | 20000000 | 0 | NF ncrit=9
187 | 20000000 | 0 | NF ncrit=12
188 | 20000000 | 0.1 | JavaFoil+Calcfoil stall+Eppler ext transition
189 | 20000000 | 0.25 | JavaFoil+Calcfoil stall+Eppler ext transition
190 | 20000000 | 0.5 | JavaFoil+Calcfoil stall+Eppler ext transition

## 1. Re 50k Mach 0.00 (1)
BIGFOIL.COM POLAR EXPORT
NACA M7 (NACA-TR-221)
NACA M7 (NACA-TR-221) |  |  |  | Cl Max: | 0.9433 | at alpha= | 20 | deg
XFOIL ncrit=9 |  |  |  | L/D Max: | 18.3902 | at alpha= | 4 | deg
Re: | 50000 |  |  | Cd Min: | 0.01459 | at alpha= | 0 | deg
Mach: | 0 |  |  | Cl=0 at alpha= | -0.0070588 | deg
|  |  |  | @ Cl=0.1, Cd= | 0.014835
|  |  |  | @ Cl=0.4, Cd= | 0.021958
|  |  |  | @ Cl=0.6, Cd= | 0.039526
alpha (deg) | Cl | Cd | Cm | Cl/Cd
-20 | -0.9399 | 0.27238 | 0.1011 | -3.4507
-19.5 | -0.926 | 0.2699 | 0.0949 | -3.4309
-19 | -0.9179 | 0.27128 | 0.0878 | -3.3836
-18.5 | -0.8901 | 0.25273 | 0.088 | -3.5219
-18 | -0.8726 | 0.24577 | 0.0844 | -3.5505
-17.5 | -0.8573 | 0.24022 | 0.0797 | -3.5688
-17 | -0.8495 | 0.2391 | 0.073 | -3.5529
-16.5 | -0.8267 | 0.22664 | 0.0714 | -3.6476
-16 | -0.809 | 0.21903 | 0.0686 | -3.6936
-15.5 | -0.7986 | 0.2145 | 0.0634 | -3.7231
-15 | -0.7902 | 0.20911 | 0.0585 | -3.7789
-14.5 | -0.7661 | 0.19829 | 0.0578 | -3.8635
-14 | -0.7632 | 0.19463 | 0.0522 | -3.9213
-13.5 | -0.7422 | 0.18416 | 0.051 | -4.0302
-13 | -0.7371 | 0.17864 | 0.0468 | -4.1262
-12.5 | -0.7213 | 0.16957 | 0.0451 | -4.2537
-12 | -0.7248 | 0.16475 | 0.0398 | -4.3994
-11.5 | -0.7047 | 0.15481 | 0.0396 | -4.552
-11 | -0.6992 | 0.14704 | 0.0368 | -4.7552
-10.5 | -0.7118 | 0.14192 | 0.0309 | -5.0155
-10 | -0.7041 | 0.13349 | 0.0294 | -5.2746
-9.5 | -0.6853 | 0.12388 | 0.0305 | -5.532
-9 | -0.6854 | 0.1167 | 0.0285 | -5.8732
-8.5 | -0.68 | 0.1089 | 0.0282 | -6.2443
-8 | -0.6846 | 0.10184 | 0.0269 | -6.7223
-7.5 | -0.6795 | 0.09437 | 0.0285 | -7.2004
-7 | -0.6642 | 0.08643 | 0.0323 | -7.6848
-6.5 | -0.6636 | 0.05797 | -0.011 | -11.4473
-6 | -0.6323 | 0.04805 | -0.0113 | -13.1592
-5.5 | -0.592 | 0.03939 | -0.0104 | -15.0292
-5 | -0.5513 | 0.03344 | -0.0092 | -16.4862
-4.5 | -0.496 | 0.02748 | -0.0074 | -18.0495
-4 | -0.4404 | 0.02383 | -0.006 | -18.4809
-3.5 | -0.384 | 0.0211 | -0.0047 | -18.1991
-3 | -0.2511 | 0.01657 | -0.0104 | -15.1539
-2.5 | -0.2105 | 0.0158 | -0.0094 | -13.3228
-2 | -0.1688 | 0.01529 | -0.0079 | -11.0399
-1.5 | -0.1267 | 0.01495 | -0.0062 | -8.4749
-1 | -0.0843 | 0.01474 | -0.0044 | -5.7191
-0.5 | -0.0419 | 0.01462 | -0.0024 | -2.8659
0 | 0.0006 | 0.01459 | -0.0003 | 0.041124
0.5 | 0.0431 | 0.01463 | 0.0017 | 2.946
1 | 0.0856 | 0.01476 | 0.0037 | 5.7995
1.5 | 0.1281 | 0.01498 | 0.0055 | 8.5514
2 | 0.1704 | 0.01532 | 0.0071 | 11.1227
2.5 | 0.2122 | 0.01585 | 0.0085 | 13.388
3 | 0.253 | 0.01663 | 0.0095 | 15.2135
3.5 | 0.3875 | 0.02134 | 0.0037 | 18.1584
4 | 0.4421 | 0.02404 | 0.0049 | 18.3902
4.5 | 0.4988 | 0.02756 | 0.0062 | 18.0987
5 | 0.5556 | 0.03262 | 0.0076 | 17.0325
5.5 | 0.6053 | 0.04035 | 0.009 | 15.0012
6 | 0.6416 | 0.04856 | 0.0099 | 13.2125
6.5 | 0.6772 | 0.06034 | 0.0092 | 11.2231
7 | 0.6488 | 0.08653 | -0.0461 | 7.498
7.5 | 0.6839 | 0.09416 | -0.0325 | 7.2632
8 | 0.6852 | 0.10156 | -0.0312 | 6.7468
8.5 | 0.6808 | 0.10855 | -0.0319 | 6.2718
9 | 0.6851 | 0.11623 | -0.0322 | 5.8943
9.5 | 0.6888 | 0.12406 | -0.0331 | 5.5522
10 | 0.7038 | 0.13293 | -0.0323 | 5.2945
10.5 | 0.702 | 0.14001 | -0.0353 | 5.0139
11 | 0.7059 | 0.14752 | -0.0377 | 4.7851
11.5 | 0.7167 | 0.15596 | -0.0392 | 4.5954
12 | 0.737 | 0.1662 | -0.0392 | 4.4344
12.5 | 0.7248 | 0.1696 | -0.0462 | 4.2736
13 | 0.746 | 0.17995 | -0.0467 | 4.1456
13.5 | 0.7454 | 0.1842 | -0.0521 | 4.0467
14 | 0.7701 | 0.19582 | -0.0525 | 3.9327
14.5 | 0.77 | 0.19866 | -0.0587 | 3.876
15 | 0.7895 | 0.20757 | -0.0604 | 3.8035
15.5 | 0.8024 | 0.21504 | -0.0642 | 3.7314
16 | 0.8125 | 0.21953 | -0.0696 | 3.7011
16.5 | 0.8309 | 0.22764 | -0.0721 | 3.6501
17 | 0.8511 | 0.23866 | -0.0744 | 3.5662
17.5 | 0.8603 | 0.2406 | -0.0809 | 3.5756
18 | 0.8762 | 0.24669 | -0.0854 | 3.5518
18.5 | 0.8946 | 0.25464 | -0.0884 | 3.5132
19 | 0.9177 | 0.26913 | -0.0898 | 3.4099
19.5 | 0.9278 | 0.26903 | -0.0968 | 3.4487
20 | 0.9433 | 0.27333 | -0.1024 | 3.4511

## 2. Re 50k Mach 0.00 (2)
BIGFOIL.COM POLAR EXPORT
NACA M7 (NACA-TR-221)
NACA M7 (NACA-TR-221) |  |  |  | Cl Max: | 0.9434 | at alpha= | 20 | deg
XFOIL ncrit=5 |  |  |  | L/D Max: | 19.4346 | at alpha= | 4.5 | deg
Re: | 50000 |  |  | Cd Min: | 0.01459 | at alpha= | 0 | deg
Mach: | 0 |  |  | Cl=0 at alpha= | -0.0070588 | deg
|  |  |  | @ Cl=0.1, Cd= | 0.014835
|  |  |  | @ Cl=0.4, Cd= | 0.021502
|  |  |  | @ Cl=0.6, Cd= | 0.034457
alpha (deg) | Cl | Cd | Cm | Cl/Cd
-20 | -0.9382 | 0.27091 | 0.1005 | -3.4631
-19.5 | -0.9208 | 0.26385 | 0.0968 | -3.4899
-19 | -0.9037 | 0.25723 | 0.0927 | -3.5132
-18.5 | -0.8867 | 0.2507 | 0.0885 | -3.5369
-18 | -0.87 | 0.24419 | 0.0842 | -3.5628
-17.5 | -0.8538 | 0.23793 | 0.0797 | -3.5885
-17 | -0.8394 | 0.23262 | 0.0744 | -3.6085
-16.5 | -0.8273 | 0.22795 | 0.0689 | -3.6293
-16 | -0.8169 | 0.22314 | 0.0636 | -3.6609
-15.5 | -0.8073 | 0.21776 | 0.0587 | -3.7073
-15 | -0.7783 | 0.20322 | 0.0592 | -3.8298
-14.5 | -0.7626 | 0.19559 | 0.0563 | -3.899
-14 | -0.7488 | 0.18824 | 0.053 | -3.9779
-13.5 | -0.7363 | 0.18079 | 0.0495 | -4.0727
-13 | -0.7252 | 0.17312 | 0.0459 | -4.189
-12.5 | -0.7177 | 0.16403 | 0.0398 | -4.3754
-12 | -0.7037 | 0.15527 | 0.0386 | -4.5321
-11.5 | -0.6955 | 0.14688 | 0.0354 | -4.7352
-11 | -0.6894 | 0.13826 | 0.0319 | -4.9863
-10.5 | -0.6851 | 0.12935 | 0.0281 | -5.2965
-10 | -0.6829 | 0.12008 | 0.024 | -5.687
-9.5 | -0.6829 | 0.11034 | 0.0193 | -6.1891
-9 | -0.6859 | 0.09976 | 0.0132 | -6.8755
-8.5 | -0.6928 | 0.0866 | 0.0028 | -8
-8 | -0.6976 | 0.07467 | -0.0048 | -9.3424
-7.5 | -0.697 | 0.06445 | -0.0083 | -10.8146
-7 | -0.6856 | 0.05435 | -0.01 | -12.6145
-6 | -0.6262 | 0.03754 | -0.0092 | -16.6809
-5.5 | -0.5803 | 0.03134 | -0.0076 | -18.5163
-5 | -0.532 | 0.02805 | -0.0067 | -18.9661
-4.5 | -0.4821 | 0.02475 | -0.0053 | -19.4788
-4 | -0.4314 | 0.02251 | -0.0041 | -19.1648
-3.5 | -0.3803 | 0.0206 | -0.003 | -18.4612
-3 | -0.3349 | 0.01766 | -0.0019 | -18.9638
-2.5 | -0.2105 | 0.0158 | -0.0094 | -13.3228
-2 | -0.1688 | 0.01529 | -0.0079 | -11.0399
-1.5 | -0.1267 | 0.01495 | -0.0062 | -8.4749
-1 | -0.0843 | 0.01474 | -0.0044 | -5.7191
-0.5 | -0.0419 | 0.01462 | -0.0024 | -2.8659
0 | 0.0006 | 0.01459 | -0.0003 | 0.041124
0.5 | 0.0431 | 0.01463 | 0.0017 | 2.946
1 | 0.0856 | 0.01476 | 0.0037 | 5.7995
1.5 | 0.1281 | 0.01498 | 0.0055 | 8.5514
2 | 0.1704 | 0.01532 | 0.0071 | 11.1227
2.5 | 0.2122 | 0.01585 | 0.0085 | 13.388
3 | 0.3373 | 0.01782 | 0.0009 | 18.9282
3.5 | 0.3829 | 0.02084 | 0.002 | 18.3733
4 | 0.4338 | 0.02281 | 0.003 | 19.018
4.5 | 0.4847 | 0.02494 | 0.0042 | 19.4346
5 | 0.5374 | 0.02814 | 0.0058 | 19.0974
5.5 | 0.5887 | 0.03331 | 0.0074 | 17.6734
6 | 0.6295 | 0.03745 | 0.008 | 16.8091
6.5 | 0.667 | 0.04611 | 0.0092 | 14.4654
7 | 0.6924 | 0.05473 | 0.009 | 12.6512
7.5 | 0.7041 | 0.06495 | 0.007 | 10.8406
8 | 0.7032 | 0.07654 | 0.0021 | 9.1874
8.5 | 0.6951 | 0.08889 | -0.0068 | 7.8198
9 | 0.6897 | 0.10018 | -0.0147 | 6.8846
9.5 | 0.6877 | 0.11024 | -0.0202 | 6.2382
10 | 0.688 | 0.11976 | -0.0247 | 5.7448
10.5 | 0.6904 | 0.12895 | -0.0288 | 5.354
11 | 0.6946 | 0.13788 | -0.0325 | 5.0377
11.5 | 0.7006 | 0.14657 | -0.0359 | 4.78
12 | 0.7087 | 0.15505 | -0.039 | 4.5708
12.5 | 0.7222 | 0.16507 | -0.0421 | 4.3751
13 | 0.7289 | 0.17323 | -0.0469 | 4.2077
13.5 | 0.7401 | 0.18095 | -0.0504 | 4.0901
14 | 0.7524 | 0.18842 | -0.054 | 3.9932
14.5 | 0.766 | 0.1958 | -0.0573 | 3.9122
15 | 0.7816 | 0.20345 | -0.0602 | 3.8417
15.5 | 0.8104 | 0.21799 | -0.0596 | 3.7176
16 | 0.8194 | 0.2232 | -0.0648 | 3.6711
16.5 | 0.8296 | 0.22788 | -0.0702 | 3.6405
17 | 0.8419 | 0.2326 | -0.0759 | 3.6195
17.5 | 0.857 | 0.23845 | -0.0809 | 3.594
18 | 0.8734 | 0.24503 | -0.0853 | 3.5645
18.5 | 0.8903 | 0.25173 | -0.0895 | 3.5367
19 | 0.9074 | 0.25847 | -0.0936 | 3.5107
19.5 | 0.9248 | 0.26554 | -0.0973 | 3.4827
20 | 0.9434 | 0.275 | -0.0999 | 3.4305

## 3. Re 50k Mach 0.00 (3)
BIGFOIL.COM POLAR EXPORT
NACA M7 (NACA-TR-221)
NACA M7 (NACA-TR-221) |  |  |  | Cl Max: | 0.9448 | at alpha= | 20 | deg
XFOIL ncrit=12 |  |  |  | L/D Max: | 17.9355 | at alpha= | 4 | deg
Re: | 50000 |  |  | Cd Min: | 0.01459 | at alpha= | 0 | deg
Mach: | 0 |  |  | Cl=0 at alpha= | -0.0070588 | deg
|  |  |  | @ Cl=0.1, Cd= | 0.014835
|  |  |  | @ Cl=0.4, Cd= | 0.022999
|  |  |  | @ Cl=0.6, Cd= | 0.086304
alpha (deg) | Cl | Cd | Cm | Cl/Cd
-20 | -0.9416 | 0.27372 | 0.1011 | -3.44
-19.5 | -0.9308 | 0.27424 | 0.0941 | -3.3941
-19 | -0.9095 | 0.26126 | 0.0918 | -3.4812
-18.5 | -0.8907 | 0.25325 | 0.0888 | -3.5171
-18 | -0.8757 | 0.2482 | 0.084 | -3.5282
-17.5 | -0.8708 | 0.24975 | 0.0768 | -3.4867
-17 | -0.8423 | 0.23361 | 0.0766 | -3.6056
-16.5 | -0.8277 | 0.22791 | 0.0724 | -3.6317
-16 | -0.8282 | 0.22941 | 0.0652 | -3.6101
-15.5 | -0.7961 | 0.21335 | 0.0657 | -3.7314
-15 | -0.7933 | 0.21153 | 0.0596 | -3.7503
-14.5 | -0.7681 | 0.1995 | 0.0589 | -3.8501
-14 | -0.7697 | 0.19749 | 0.0531 | -3.8974
-13.5 | -0.7441 | 0.18577 | 0.0526 | -4.0055
-13 | -0.7345 | 0.1786 | 0.0495 | -4.1125
-12.5 | -0.7366 | 0.17454 | 0.0449 | -4.2202
-12 | -0.7208 | 0.16545 | 0.0437 | -4.3566
-11.5 | -0.7099 | 0.15734 | 0.0419 | -4.5119
-11 | -0.7037 | 0.14991 | 0.0399 | -4.6941
-10.5 | -0.7053 | 0.14344 | 0.0371 | -4.917
-10 | -0.6861 | 0.13397 | 0.0379 | -5.1213
-9.5 | -0.6786 | 0.12624 | 0.0376 | -5.3755
-9 | -0.6785 | 0.11942 | 0.0371 | -5.6816
-8.5 | -0.6696 | 0.11179 | 0.0387 | -5.9898
-8 | -0.653 | 0.10362 | 0.0417 | -6.3019
-7.5 | -0.648 | 0.09684 | 0.0451 | -6.6914
-7 | -0.5971 | 0.08749 | 0.0578 | -6.8248
-6.5 | -0.5512 | 0.0778 | 0.0599 | -7.0848
-5 | -0.5789 | 0.03945 | -0.0056 | -14.6743
-4.5 | -0.513 | 0.02998 | -0.0075 | -17.1114
-4 | -0.4535 | 0.02516 | -0.0064 | -18.0246
-3 | -0.2511 | 0.01657 | -0.0104 | -15.1539
-2.5 | -0.2105 | 0.0158 | -0.0094 | -13.3228
-2 | -0.1688 | 0.01529 | -0.0079 | -11.0399
-1.5 | -0.1267 | 0.01495 | -0.0062 | -8.4749
-1 | -0.0843 | 0.01474 | -0.0044 | -5.7191
-0.5 | -0.0419 | 0.01462 | -0.0024 | -2.8659
0 | 0.0006 | 0.01459 | -0.0003 | 0.041124
0.5 | 0.0431 | 0.01463 | 0.0017 | 2.946
1 | 0.0856 | 0.01476 | 0.0037 | 5.7995
1.5 | 0.1281 | 0.01498 | 0.0055 | 8.5514
2 | 0.1704 | 0.01532 | 0.0071 | 11.1227
2.5 | 0.2122 | 0.01585 | 0.0085 | 13.388
3 | 0.253 | 0.01663 | 0.0095 | 15.2135
4 | 0.4561 | 0.02543 | 0.0055 | 17.9355
4.5 | 0.5156 | 0.03 | 0.0064 | 17.1867
5 | 0.5776 | 0.0373 | 0.0055 | 15.4853
6.5 | 0.5542 | 0.07796 | -0.061 | 7.1088
7 | 0.6036 | 0.08696 | -0.0601 | 6.9411
7.5 | 0.63 | 0.09488 | -0.0544 | 6.64
8 | 0.6521 | 0.10296 | -0.0465 | 6.3335
8.5 | 0.6681 | 0.11064 | -0.0418 | 6.0385
9 | 0.6765 | 0.11835 | -0.0404 | 5.7161
9.5 | 0.6873 | 0.12665 | -0.0395 | 5.4268
10 | 0.6915 | 0.13402 | -0.0399 | 5.1597
10.5 | 0.7025 | 0.14231 | -0.0399 | 4.9364
11 | 0.7014 | 0.14863 | -0.0423 | 4.7191
11.5 | 0.7251 | 0.15922 | -0.0414 | 4.5541
12 | 0.7334 | 0.16713 | -0.0434 | 4.3882
12.5 | 0.748 | 0.17623 | -0.0448 | 4.2445
13 | 0.7362 | 0.17833 | -0.0509 | 4.1283
13.5 | 0.75 | 0.18655 | -0.0531 | 4.0204
14 | 0.7771 | 0.19889 | -0.0534 | 3.9072
14.5 | 0.7719 | 0.19986 | -0.0598 | 3.8622
15 | 0.7983 | 0.21245 | -0.0603 | 3.7576
15.5 | 0.7997 | 0.21381 | -0.0666 | 3.7402
16 | 0.8312 | 0.22967 | -0.0662 | 3.6191
16.5 | 0.8309 | 0.22835 | -0.0734 | 3.6387
17 | 0.846 | 0.23442 | -0.0775 | 3.6089
17.5 | 0.8714 | 0.2487 | -0.0783 | 3.5038
18 | 0.8784 | 0.24845 | -0.0853 | 3.5355
18.5 | 0.8944 | 0.25436 | -0.0897 | 3.5163
19 | 0.9183 | 0.2679 | -0.0907 | 3.4278
19.5 | 0.9316 | 0.27254 | -0.0961 | 3.4182
20 | 0.9448 | 0.27443 | -0.1024 | 3.4428

## 4. Re 50k Mach 0.00 (4)
BIGFOIL.COM POLAR EXPORT
NACA M7 (NACA-TR-221)
NACA M7 (NACA-TR-221) |  |  |  | Cl Max: | 0.935 | at alpha= | 12 | deg
JavaFoil+Calcfoil stall+Eppler ext transition |  |  |  | L/D Max: | 28.968 | at alpha= | 7.5 | deg
Re: | 50000 |  |  | Cd Min: | 0.01719 | at alpha= | 1 | deg
Mach: | 0 |  |  | Cl=0 at alpha= | -0.61628 | deg
|  |  |  | @ Cl=0.1, Cd= | 0.017335
|  |  |  | @ Cl=0.4, Cd= | 0.01897
|  |  |  | @ Cl=0.6, Cd= | 0.025106
alpha (deg) | Cl | Cd | Cm | Cl/Cd
-13.5 | -0.35 | 0.31541 | 0.013 | -1.109
-13 | -0.366 | 0.28478 | 0.012 | -1.286
-12.5 | -0.382 | 0.24954 | 0.012 | -1.532
-12 | -0.398 | 0.23113 | 0.012 | -1.722
-11.5 | -0.413 | 0.2093 | 0.012 | -1.973
-11 | -0.427 | 0.18843 | 0.012 | -2.264
-10.5 | -0.439 | 0.17364 | 0.012 | -2.526
-10 | -0.448 | 0.15735 | 0.012 | -2.85
-9.5 | -0.456 | 0.1416 | 0.012 | -3.219
-9 | -0.46 | 0.12947 | 0.012 | -3.552
-8.5 | -0.461 | 0.11836 | 0.012 | -3.891
-8 | -0.457 | 0.10624 | 0.012 | -4.304
-7.5 | -0.45 | 0.09925 | 0.012 | -4.53
-7 | -0.437 | 0.08893 | 0.012 | -4.918
-6.5 | -0.421 | 0.08088 | 0.011 | -5.203
-6 | -0.4 | 0.07556 | 0.011 | -5.292
-5.5 | -0.375 | 0.06901 | 0.011 | -5.432
-5 | -0.343 | 0.06469 | 0.01 | -5.309
-4.5 | -0.309 | 0.06015 | 0.01 | -5.135
-4 | -0.273 | 0.05529 | 0.009 | -4.933
-3.5 | -0.235 | 0.05232 | 0.009 | -4.499
-3 | -0.197 | 0.04895 | 0.009 | -4.02
-2.5 | -0.157 | 0.04684 | 0.008 | -3.354
-2 | -0.116 | 0.0446 | 0.008 | -2.612
-1.5 | -0.075 | 0.04281 | 0.007 | -1.754
-1 | -0.033 | 0.04157 | 0.007 | -0.792
-0.5 | 0.01 | 0.0406 | 0.007 | 0.241
0 | 0.063 | 0.01748 | 0.006 | 3.58
0.5 | 0.114 | 0.01728 | 0.006 | 6.579
1 | 0.165 | 0.01719 | 0.006 | 9.593
1.5 | 0.216 | 0.01745 | 0.005 | 12.367
2 | 0.267 | 0.01786 | 0.005 | 14.928
2.5 | 0.317 | 0.01837 | 0.004 | 17.257
3 | 0.369 | 0.01866 | 0.004 | 19.774
3.5 | 0.42 | 0.01917 | 0.004 | 21.917
4 | 0.471 | 0.01989 | 0.003 | 23.672
4.5 | 0.521 | 0.02513 | 0.006 | 20.75
5 | 0.572 | 0.02454 | 0.005 | 23.296
5.5 | 0.622 | 0.02555 | 0.004 | 24.331
6 | 0.67 | 0.02763 | 0.003 | 24.241
6.5 | 0.742 | 0.02599 | 0.002 | 28.551
7 | 0.791 | 0.02744 | 0.001 | 28.807
7.5 | 0.838 | 0.02893 | 0 | 28.968
8 | 0.758 | 0.05801 | 0 | 13.075
8.5 | 0.796 | 0.062 | -0.001 | 12.838
9 | 0.83 | 0.06631 | -0.001 | 12.521
9.5 | 0.861 | 0.07111 | -0.002 | 12.104
10 | 0.886 | 0.07647 | -0.002 | 11.588
10.5 | 0.907 | 0.08167 | -0.002 | 11.106
11 | 0.923 | 0.08876 | -0.003 | 10.394
11.5 | 0.932 | 0.09621 | -0.003 | 9.688
12 | 0.935 | 0.10405 | -0.003 | 8.991
12.5 | 0.933 | 0.1134 | -0.004 | 8.224
13 | 0.924 | 0.12448 | -0.004 | 7.42
13.5 | 0.909 | 0.13606 | -0.004 | 6.68
14 | 0.889 | 0.14914 | -0.004 | 5.962
14.5 | 0.865 | 0.16399 | -0.005 | 5.274
15 | 0.837 | 0.17852 | -0.005 | 4.688
15.5 | 0.806 | 0.19183 | -0.005 | 4.201
16 | 0.773 | 0.20905 | -0.006 | 3.697
16.5 | 0.738 | 0.23101 | -0.006 | 3.196
17 | 0.703 | 0.24913 | -0.006 | 2.822

## 5. Re 50k Mach 0.00 (5)
BIGFOIL.COM POLAR EXPORT
NACA M7 (NACA-TR-221)
NACA M7 (NACA-TR-221) |  |  |  | Cl Max: | 1.0883 | at alpha= | 12 | deg
NF ncrit=5 |  |  |  | L/D Max: | 34.6141 | at alpha= | 8 | deg
Re: | 50000 |  |  | Cd Min: | 0.021557 | at alpha= | 2 | deg
Mach: | 0 |  |  | Cl=0 at alpha= | -1.4399 | deg
|  |  |  | @ Cl=0.1, Cd= | 0.03043
|  |  |  | @ Cl=0.4, Cd= | 0.022548
|  |  |  | @ Cl=0.6, Cd= | 0.023786
alpha (deg) | Cl | Cd | Cm | Cl/Cd
-11.5 | -0.58996 | 0.16566 | 0.052356 | -3.5612
-11 | -0.57442 | 0.15921 | 0.048689 | -3.608
-10.5 | -0.55898 | 0.15266 | 0.045013 | -3.6616
-2 | -0.066064 | 0.041305 | -0.024108 | -1.5994
-1.5 | -0.0069211 | 0.037009 | -0.023868 | -0.18701
-1 | 0.050697 | 0.033203 | -0.023305 | 1.5269
-0.5 | 0.1096 | 0.02989 | -0.023004 | 3.6668
0 | 0.17263 | 0.027327 | -0.023449 | 6.3173
0.5 | 0.23674 | 0.025498 | -0.02452 | 9.2844
1 | 0.29483 | 0.024369 | -0.024718 | 12.0986
1.5 | 0.34562 | 0.023624 | -0.023761 | 14.6298
2 | 0.45004 | 0.021557 | -0.033096 | 20.8764
2.5 | 0.49465 | 0.022318 | -0.031177 | 22.1635
3 | 0.54282 | 0.022955 | -0.03008 | 23.6473
3.5 | 0.59247 | 0.023662 | -0.029485 | 25.0391
4 | 0.64248 | 0.024484 | -0.029017 | 26.2406
4.5 | 0.69198 | 0.025433 | -0.028534 | 27.2074
5 | 0.7407 | 0.02653 | -0.028035 | 27.9197
5.5 | 0.78864 | 0.027791 | -0.027539 | 28.3779
6 | 0.83595 | 0.029238 | -0.027004 | 28.5911
6.5 | 0.88253 | 0.030876 | -0.02624 | 28.5831
7 | 0.92854 | 0.032372 | -0.024855 | 28.6837
7.5 | 0.97361 | 0.032111 | -0.021848 | 30.32
8 | 1.0115 | 0.029222 | -0.01682 | 34.6141
8.5 | 1.0076 | 0.034462 | -0.011959 | 29.2389
9 | 0.99555 | 0.042076 | -0.010595 | 23.6607
9.5 | 0.9867 | 0.047368 | -0.0086618 | 20.8303
10 | 0.9823 | 0.05221 | -0.0055331 | 18.8145
10.5 | 1 | 0.056044 | -0.0021355 | 17.843
11 | 1.0402 | 0.059129 | 0.0016886 | 17.5923
11.5 | 1.0778 | 0.063355 | 0.0056234 | 17.0124
12 | 1.0883 | 0.070004 | 0.0085037 | 15.5459
12.5 | 1.0754 | 0.078664 | 0.0089072 | 13.6705
13 | 1.0518 | 0.088631 | 0.0062996 | 11.8668
13.5 | 1.0234 | 0.099796 | 0.0011578 | 10.2546
14 | 0.99124 | 0.11269 | -0.0061426 | 8.7962
14.5 | 0.95825 | 0.12786 | -0.015362 | 7.4944
15 | 0.93191 | 0.14491 | -0.025484 | 6.4309
15.5 | 0.92369 | 0.15968 | -0.034012 | 5.7846
16 | 0.92831 | 0.17135 | -0.040693 | 5.4175
16.5 | 0.93649 | 0.18152 | -0.046571 | 5.159
17 | 0.94643 | 0.19094 | -0.052274 | 4.9566

## 6. Re 50k Mach 0.00 (6)
BIGFOIL.COM POLAR EXPORT
NACA M7 (NACA-TR-221)
NACA M7 (NACA-TR-221) |  |  |  | Cl Max: | 0.98986 | at alpha= | 10 | deg
NF ncrit=9 |  |  |  | L/D Max: | 18.0689 | at alpha= | 9 | deg
Re: | 50000 |  |  | Cd Min: | 0.028951 | at alpha= | 2 | deg
Mach: | 0 |  |  | Cl=0 at alpha= | -1.2784 | deg
|  |  |  | @ Cl=0.1, Cd= | 0.031343
|  |  |  | @ Cl=0.4, Cd= | 0.029878
|  |  |  | @ Cl=0.6, Cd= | 0.034508
alpha (deg) | Cl | Cd | Cm | Cl/Cd
-11.5 | -0.59482 | 0.16709 | 0.052847 | -3.5599
-11 | -0.57957 | 0.16061 | 0.049172 | -3.6085
-10.5 | -0.56437 | 0.15403 | 0.045471 | -3.6641
-10 | -0.5491 | 0.14736 | 0.041699 | -3.7263
-7 | -0.46886 | 0.10604 | 0.015765 | -4.4215
-6.5 | -0.44876 | 0.098579 | 0.0095573 | -4.5523
-6 | -0.42274 | 0.090891 | 0.0028055 | -4.651
-5.5 | -0.39214 | 0.083159 | -0.0041796 | -4.7156
-1.5 | -0.044561 | 0.032402 | -0.038289 | -1.3752
-1 | 0.05597 | 0.030082 | -0.049086 | 1.8606
-0.5 | 0.14381 | 0.032598 | -0.054967 | 4.4115
0 | 0.2285 | 0.032271 | -0.055539 | 7.0807
0.5 | 0.29812 | 0.031149 | -0.057163 | 9.571
1 | 0.35594 | 0.030484 | -0.057966 | 11.6763
1.5 | 0.43584 | 0.029385 | -0.062553 | 14.8321
2 | 0.51221 | 0.028951 | -0.067917 | 17.6925
2.5 | 0.55339 | 0.031367 | -0.067366 | 17.6427
3 | 0.58938 | 0.033625 | -0.065909 | 17.5277
3.5 | 0.62056 | 0.036215 | -0.064017 | 17.1353
4 | 0.65228 | 0.039071 | -0.06273 | 16.6945
4.5 | 0.68283 | 0.042229 | -0.061699 | 16.1695
5 | 0.71049 | 0.04578 | -0.060766 | 15.5197
5.5 | 0.73301 | 0.049807 | -0.05992 | 14.717
6 | 0.74824 | 0.054281 | -0.059221 | 13.7845
6.5 | 0.75317 | 0.05919 | -0.058386 | 12.7245
7 | 0.74475 | 0.064877 | -0.056391 | 11.4794
7.5 | 0.73782 | 0.071824 | -0.05423 | 10.2726
8 | 0.75656 | 0.078269 | -0.0549 | 9.6661
8.5 | 0.78005 | 0.077738 | -0.052741 | 10.0343
9 | 0.96103 | 0.053187 | -0.031257 | 18.0689
9.5 | 0.92339 | 0.062182 | -0.023162 | 14.8498
10 | 0.98986 | 0.061349 | -0.0092864 | 16.135

## 7. Re 50k Mach 0.00 (7)
BIGFOIL.COM POLAR EXPORT
NACA M7 (NACA-TR-221)
NACA M7 (NACA-TR-221) |  |  |  | Cl Max: | 1.0242 | at alpha= | 20 | deg
NF ncrit=12 |  |  |  | L/D Max: | 8.116 | at alpha= | 8 | deg
Re: | 50000 |  |  | Cd Min: | 0.032167 | at alpha= | 0 | deg
Mach: | 0 |  |  | Cl=0 at alpha= | 1.235 | deg
|  |  |  | @ Cl=0.1, Cd= | 0.036361
|  |  |  | @ Cl=0.4, Cd= | 0.052501
|  |  |  | @ Cl=0.6, Cd= | 0.074338
alpha (deg) | Cl | Cd | Cm | Cl/Cd
-11.5 | -0.59733 | 0.16775 | 0.053043 | -3.5608
-11 | -0.58196 | 0.16122 | 0.049407 | -3.6098
-10.5 | -0.56659 | 0.15456 | 0.04574 | -3.6658
-7 | -0.47388 | 0.1067 | 0.017287 | -4.4411
-6.5 | -0.45532 | 0.099258 | 0.011488 | -4.5873
-6 | -0.43085 | 0.091599 | 0.0052076 | -4.7037
-5.5 | -0.40204 | 0.083937 | -0.0011079 | -4.7898
-1 | -0.33041 | 0.035169 | 0.024937 | -9.3948
-0.5 | -0.26883 | 0.032427 | 0.0193 | -8.2903
0 | -0.1401 | 0.032167 | -0.0024771 | -4.3554
3.5 | 0.25694 | 0.039102 | -0.02648 | 6.571
4 | 0.28973 | 0.041599 | -0.026956 | 6.9649
4.5 | 0.32165 | 0.044368 | -0.027604 | 7.2497
5 | 0.35334 | 0.047401 | -0.028313 | 7.4542
5.5 | 0.3832 | 0.050666 | -0.02871 | 7.5631
8 | 0.6292 | 0.077526 | -0.053814 | 8.116
8.5 | 0.65878 | 0.083571 | -0.05534 | 7.8828
9 | 0.68797 | 0.090032 | -0.056235 | 7.6413
9.5 | 0.71684 | 0.096756 | -0.057135 | 7.4087
10 | 0.73961 | 0.10576 | -0.056157 | 6.9932
10.5 | 0.78283 | 0.114 | -0.04872 | 6.8671
13.5 | 0.85349 | 0.16433 | -0.053505 | 5.1936
14 | 0.86235 | 0.17234 | -0.055759 | 5.0038
14.5 | 0.87105 | 0.17995 | -0.057677 | 4.8406
15 | 0.8809 | 0.1872 | -0.05962 | 4.7057
15.5 | 0.89209 | 0.19412 | -0.061739 | 4.5957
19 | 0.99462 | 0.23551 | -0.081478 | 4.2233
19.5 | 1.0093 | 0.24109 | -0.084844 | 4.1864
20 | 1.0242 | 0.24665 | -0.088396 | 4.1522

## 8. Re 50k Mach 0.10 (1)
BIGFOIL.COM POLAR EXPORT
NACA M7 (NACA-TR-221)
NACA M7 (NACA-TR-221) |  |  |  | Cl Max: | 0.931 | at alpha= | 12 | deg
JavaFoil+Calcfoil stall+Eppler ext transition |  |  |  | L/D Max: | 28.911 | at alpha= | 7.5 | deg
Re: | 50000 |  |  | Cd Min: | 0.01731 | at alpha= | 1 | deg
Mach: | 0.1 |  |  | Cl=0 at alpha= | -0.61628 | deg
|  |  |  | @ Cl=0.1, Cd= | 0.017417
|  |  |  | @ Cl=0.4, Cd= | 0.019068
|  |  |  | @ Cl=0.6, Cd= | 0.02522
alpha (deg) | Cl | Cd | Cm | Cl/Cd
-13.5 | -0.314 | 0.34323 | 0.012 | -0.915
-13 | -0.333 | 0.30841 | 0.012 | -1.079
-12.5 | -0.351 | 0.27818 | 0.012 | -1.263
-12 | -0.37 | 0.24912 | 0.012 | -1.483
-11.5 | -0.387 | 0.22491 | 0.012 | -1.721
-11 | -0.404 | 0.20175 | 0.012 | -2.001
-10.5 | -0.419 | 0.18208 | 0.012 | -2.299
-10 | -0.431 | 0.16502 | 0.012 | -2.614
-9.5 | -0.442 | 0.14829 | 0.012 | -2.977
-9 | -0.448 | 0.13379 | 0.012 | -3.352
-8.5 | -0.452 | 0.12242 | 0.012 | -3.689
-8 | -0.451 | 0.11197 | 0.012 | -4.025
-7.5 | -0.445 | 0.09913 | 0.012 | -4.489
-7 | -0.434 | 0.09284 | 0.012 | -4.68
-6.5 | -0.419 | 0.08319 | 0.011 | -5.04
-6 | -0.399 | 0.07733 | 0.011 | -5.165
-5.5 | -0.375 | 0.07026 | 0.011 | -5.339
-5 | -0.344 | 0.0657 | 0.01 | -5.235
-4.5 | -0.31 | 0.06069 | 0.01 | -5.1
-4 | -0.274 | 0.05585 | 0.009 | -4.897
-3.5 | -0.236 | 0.05277 | 0.009 | -4.475
-3 | -0.198 | 0.04927 | 0.009 | -4.008
-2.5 | -0.158 | 0.0467 | 0.008 | -3.378
-2 | -0.117 | 0.04479 | 0.008 | -2.612
-1.5 | -0.075 | 0.04296 | 0.008 | -1.755
-1 | -0.033 | 0.04167 | 0.007 | -0.794
-0.5 | 0.01 | 0.0407 | 0.007 | 0.241
0 | 0.063 | 0.01746 | 0.006 | 3.605
0.5 | 0.114 | 0.0174 | 0.006 | 6.556
1 | 0.166 | 0.01731 | 0.006 | 9.563
1.5 | 0.217 | 0.01753 | 0.005 | 12.368
2 | 0.268 | 0.01795 | 0.005 | 14.919
2.5 | 0.319 | 0.0183 | 0.004 | 17.433
3 | 0.37 | 0.01878 | 0.004 | 19.72
3.5 | 0.422 | 0.01928 | 0.004 | 21.891
4 | 0.473 | 0.01989 | 0.003 | 23.811
4.5 | 0.524 | 0.02515 | 0.006 | 20.85
5 | 0.574 | 0.02469 | 0.005 | 23.247
5.5 | 0.624 | 0.02571 | 0.004 | 24.27
6 | 0.673 | 0.02781 | 0.003 | 24.188
6.5 | 0.745 | 0.02613 | 0.002 | 28.527
7 | 0.794 | 0.0276 | 0.001 | 28.768
7.5 | 0.842 | 0.02911 | 0 | 28.911
8 | 0.762 | 0.05815 | 0 | 13.104
8.5 | 0.799 | 0.06193 | -0.001 | 12.908
9 | 0.834 | 0.06632 | -0.001 | 12.569
9.5 | 0.864 | 0.07081 | -0.002 | 12.195
10 | 0.888 | 0.07681 | -0.002 | 11.567
10.5 | 0.908 | 0.08237 | -0.002 | 11.028
11 | 0.922 | 0.08909 | -0.003 | 10.354
11.5 | 0.93 | 0.09694 | -0.003 | 9.594
12 | 0.931 | 0.10568 | -0.003 | 8.809
12.5 | 0.925 | 0.1152 | -0.004 | 8.031
13 | 0.913 | 0.12583 | -0.004 | 7.254
13.5 | 0.894 | 0.13947 | -0.004 | 6.411
14 | 0.87 | 0.15321 | -0.004 | 5.678
14.5 | 0.841 | 0.16925 | -0.005 | 4.97
15 | 0.808 | 0.1852 | -0.005 | 4.365
15.5 | 0.773 | 0.19947 | -0.005 | 3.874
16 | 0.735 | 0.22357 | -0.006 | 3.288
16.5 | 0.696 | 0.24475 | -0.006 | 2.844
17 | 0.656 | 0.27193 | -0.006 | 2.414

## 9. Re 50k Mach 0.25 (1)
BIGFOIL.COM POLAR EXPORT
NACA M7 (NACA-TR-221)
NACA M7 (NACA-TR-221) |  |  |  | Cl Max: | 0.914 | at alpha= | 11 | deg
JavaFoil+Calcfoil stall+Eppler ext transition |  |  |  | L/D Max: | 28.566 | at alpha= | 7.5 | deg
Re: | 50000 |  |  | Cd Min: | 0.01768 | at alpha= | 1 | deg
Mach: | 0.25 |  |  | Cl=0 at alpha= | -0.61364 | deg
|  |  |  | @ Cl=0.1, Cd= | 0.017839
|  |  |  | @ Cl=0.4, Cd= | 0.43911
|  |  |  | @ Cl=0.6, Cd= | 0.43911
alpha (deg) | Cl | Cd | Cm | Cl/Cd
-12 | -0.057 | 1.6735 | 0.014 | -0.034
-11.5 | -0.119 | 0.75702 | 0.013 | -0.157
-11 | -0.183 | 0.47514 | 0.012 | -0.384
-10.5 | -0.232 | 0.34222 | 0.011 | -0.678
-10 | -0.275 | 0.27092 | 0.011 | -1.017
-9.5 | -0.314 | 0.22077 | 0.011 | -1.421
-9 | -0.346 | 0.18741 | 0.011 | -1.849
-8.5 | -0.373 | 0.15954 | 0.012 | -2.338
-8 | -0.392 | 0.1364 | 0.012 | -2.877
-7.5 | -0.404 | 0.12135 | 0.012 | -3.332
-7 | -0.408 | 0.10515 | 0.012 | -3.88
-6.5 | -0.404 | 0.09449 | 0.012 | -4.274
-6 | -0.392 | 0.08423 | 0.011 | -4.657
-5.5 | -0.374 | 0.07644 | 0.011 | -4.889
-5 | -0.345 | 0.07029 | 0.01 | -4.912
-4.5 | -0.312 | 0.06443 | 0.01 | -4.845
-4 | -0.277 | 0.05864 | 0.01 | -4.723
-3.5 | -0.24 | 0.05477 | 0.009 | -4.38
-3 | -0.201 | 0.05076 | 0.009 | -3.963
-2.5 | -0.161 | 0.0477 | 0.008 | -3.375
-2 | -0.12 | 0.04561 | 0.008 | -2.623
-1.5 | -0.077 | 0.04355 | 0.008 | -1.773
-1 | -0.034 | 0.04214 | 0.007 | -0.805
-0.5 | 0.01 | 0.04104 | 0.007 | 0.246
0 | 0.064 | 0.0179 | 0.006 | 3.597
0.5 | 0.117 | 0.01781 | 0.006 | 6.556
1 | 0.17 | 0.01768 | 0.006 | 9.586
1.5 | 0.222 | 0.01791 | 0.005 | 12.395
2 | 0.274 | 0.01835 | 0.005 | 14.947
2.5 | 0.326 | 0.0189 | 0.004 | 17.261
3 | 0.38 | 0.01913 | 0.004 | 19.848
3.5 | 0.433 | 0.01968 | 0.004 | 21.993
4 | 0.485 | 0.02047 | 0.003 | 23.673
4.5 | 0.537 | 0.02577 | 0.006 | 20.828
5 | 0.588 | 0.02518 | 0.005 | 23.368
5.5 | 0.639 | 0.02642 | 0.004 | 24.175
6 | 0.688 | 0.02862 | 0.003 | 24.052
6.5 | 0.763 | 0.02688 | 0.002 | 28.366
7 | 0.812 | 0.02852 | 0.001 | 28.471
7.5 | 0.86 | 0.03012 | 0 | 28.566
8 | 0.781 | 0.05855 | 0 | 13.347
8.5 | 0.819 | 0.06284 | -0.001 | 13.028
9 | 0.851 | 0.06735 | -0.001 | 12.64
9.5 | 0.878 | 0.07239 | -0.002 | 12.133
10 | 0.898 | 0.07891 | -0.002 | 11.386
10.5 | 0.911 | 0.08567 | -0.002 | 10.632
11 | 0.914 | 0.09423 | -0.003 | 9.699
11.5 | 0.907 | 0.1039 | -0.003 | 8.726
12 | 0.888 | 0.1159 | -0.003 | 7.663
12.5 | 0.858 | 0.13026 | -0.003 | 6.585
13 | 0.816 | 0.14765 | -0.004 | 5.526
13.5 | 0.764 | 0.27888 | -0.005 | 2.738
14 | 0.7 | 0.19571 | -0.004 | 3.578
14.5 | 0.629 | 0.23265 | -0.005 | 2.704
15 | 0.551 | 0.27974 | -0.005 | 1.969
15.5 | 0.467 | 0.33797 | -0.005 | 1.381
16 | 0.377 | 0.43911 | -0.006 | 0.859

## 10. Re 50k Mach 0.50 (1)
BIGFOIL.COM POLAR EXPORT
NACA M7 (NACA-TR-221)
NACA M7 (NACA-TR-221) |  |  |  | Cl Max: | 1.076 | at alpha= | 20 | deg
JavaFoil+Calcfoil stall+Eppler ext transition |  |  |  | L/D Max: | 27.336 | at alpha= | 6.5 | deg
Re: | 50000 |  |  | Cd Min: | 0.01953 | at alpha= | 1 | deg
Mach: | 0.5 |  |  | Cl=0 at alpha= | -0.61458 | deg
|  |  |  | @ Cl=0.1, Cd= | 0.019984
|  |  |  | @ Cl=0.4, Cd= | 0.020684
|  |  |  | @ Cl=0.6, Cd= | 0.18377
alpha (deg) | Cl | Cd | Cm | Cl/Cd
-20 | -0.882 | 0.41978 | 0.028 | -2.101
-19.5 | -0.859 | 0.37014 | 0.026 | -2.32
-19 | -0.838 | 0.32413 | 0.025 | -2.586
-18.5 | -0.817 | 0.31423 | 0.025 | -2.601
-18 | -0.796 | 0.32774 | 0.024 | -2.43
-17.5 | -0.776 | 0.32812 | 0.024 | -2.364
-17 | -0.755 | 0.32646 | 0.023 | -2.312
-16.5 | -0.734 | 0.31963 | 0.023 | -2.297
-16 | -0.714 | 0.2772 | 0.023 | -2.574
-15.5 | -0.692 | 0.2876 | 0.023 | -2.408
-15 | -0.671 | 0.27366 | 0.022 | -2.452
-14.5 | -0.65 | 0.2653 | 0.022 | -2.449
-14 | -0.628 | 0.29872 | 0.021 | -2.101
-13.5 | -0.606 | 0.2562 | 0.021 | -2.366
-13 | -0.584 | 0.2497 | 0.021 | -2.34
-12.5 | -0.562 | 0.25167 | 0.02 | -2.234
-12 | -0.54 | 0.24234 | 0.02 | -2.229
-11.5 | -0.518 | 0.23494 | 0.019 | -2.204
-11 | -0.495 | 0.23945 | 0.019 | -2.069
-10.5 | -0.471 | 0.23806 | 0.016 | -1.979
-10 | -0.448 | 0.2275 | 0.016 | -1.971
-9.5 | -0.426 | 0.22284 | 0.015 | -1.91
-9 | -0.403 | 0.22988 | 0.015 | -1.752
-8.5 | -0.38 | 0.21827 | 0.015 | -1.739
-8 | -0.356 | 0.21568 | 0.014 | -1.653
-7.5 | -0.333 | 0.21346 | 0.014 | -1.561
-7 | -0.31 | 0.21122 | 0.013 | -1.466
-6.5 | -0.286 | 0.20928 | 0.013 | -1.367
-6 | -0.262 | 0.20755 | 0.012 | -1.265
-5.5 | -0.239 | 0.20346 | 0.012 | -1.173
-5 | -0.215 | 0.20219 | 0.012 | -1.062
-4.5 | -0.191 | 0.14014 | 0.011 | -1.361
-4 | -0.167 | 0.1367 | 0.011 | -1.219
-3.5 | -0.222 | 0.0794 | 0.01 | -2.796
-3 | -0.202 | 0.0651 | 0.01 | -3.102
-2.5 | -0.168 | 0.0566 | 0.009 | -2.972
-2 | -0.128 | 0.05151 | 0.009 | -2.485
-1.5 | -0.084 | 0.04728 | 0.008 | -1.774
-1 | -0.037 | 0.04473 | 0.008 | -0.832
-0.5 | 0.011 | 0.04289 | 0.007 | 0.26
0 | 0.07 | 0.02017 | 0.007 | 3.491
0.5 | 0.128 | 0.01981 | 0.007 | 6.479
1 | 0.187 | 0.01953 | 0.006 | 9.559
1.5 | 0.245 | 0.01972 | 0.006 | 12.411
2 | 0.303 | 0.02006 | 0.005 | 15.111
2.5 | 0.362 | 0.02033 | 0.005 | 17.833
3 | 0.421 | 0.02088 | 0.004 | 20.159
3.5 | 0.479 | 0.02171 | 0.004 | 22.052
4 | 0.536 | 0.0227 | 0.004 | 23.628
4.5 | 0.593 | 0.02398 | 0.003 | 24.717
5 | 0.649 | 0.02818 | 0.005 | 23.021
5.5 | 0.705 | 0.02965 | 0.004 | 23.767
6 | 0.784 | 0.02884 | 0.003 | 27.184
6.5 | 0.838 | 0.03067 | 0.002 | 27.336
7 | 0.772 | 0.05315 | 0.001 | 14.517
7.5 | 0.818 | 0.05711 | 0 | 14.324
8 | 0.863 | 0.06193 | 0 | 13.931
8.5 | 0.891 | 0.06796 | -0.001 | 13.111
9 | 0.898 | 0.07632 | -0.001 | 11.764
9.5 | 0.853 | 0.09113 | -0.002 | 9.361
10 | 0.543 | 0.17438 | -0.002 | 3.116
10.5 | 0.57 | 0.17671 | -0.002 | 3.223
11 | 0.596 | 0.18258 | -0.003 | 3.263
11.5 | 0.622 | 0.19035 | -0.003 | 3.267
12 | 0.649 | 0.20497 | -0.004 | 3.164
12.5 | 0.676 | 0.25423 | -0.005 | 2.659
13 | 0.702 | 0.25827 | -0.006 | 2.719
13.5 | 0.728 | 0.26249 | -0.006 | 2.775
14 | 0.754 | 0.27522 | -0.007 | 2.741
14.5 | 0.781 | 0.27626 | -0.007 | 2.826
15 | 0.807 | 0.29287 | -0.008 | 2.756
15.5 | 0.835 | 0.32849 | -0.009 | 2.543
16 | 0.862 | 0.33499 | -0.01 | 2.572
16.5 | 0.888 | 0.33544 | -0.01 | 2.647
17 | 0.914 | 0.33834 | -0.011 | 2.701
17.5 | 0.94 | 0.34557 | -0.012 | 2.721
18 | 0.966 | 0.35229 | -0.012 | 2.743
18.5 | 0.994 | 0.36447 | -0.014 | 2.728
19 | 1.024 | 0.3796 | -0.015 | 2.698
19.5 | 1.05 | 0.38484 | -0.016 | 2.729
20 | 1.076 | 0.39235 | -0.017 | 2.743

## 11. Re 100k Mach 0.00 (1)
BIGFOIL.COM POLAR EXPORT
NACA M7 (NACA-TR-221)
NACA M7 (NACA-TR-221) |  |  |  | Cl Max: | 0.6647 | at alpha= | 6.5 | deg
XFOIL ncrit=9 |  |  |  | L/D Max: | 28.133 | at alpha= | 2.5 | deg
Re: | 100000 |  |  | Cd Min: | 0.0105 | at alpha= | 0 | deg
Mach: | 0 |  |  | Cl=0 at alpha= | -0.0059952 | deg
|  |  |  | @ Cl=0.1, Cd= | 0.010759
|  |  |  | @ Cl=0.4, Cd= | 0.017247
|  |  |  | @ Cl=0.6, Cd= | 0.033031
alpha (deg) | Cl | Cd | Cm | Cl/Cd
-20 | -0.9407 | 0.27112 | 0.1039 | -3.4697
-19.5 | -0.9235 | 0.26474 | 0.0994 | -3.4883
-19 | -0.906 | 0.25915 | 0.0942 | -3.496
-18.5 | -0.8916 | 0.25652 | 0.0876 | -3.4758
-18 | -0.8801 | 0.2538 | 0.0815 | -3.4677
-17.5 | -0.8697 | 0.25025 | 0.0759 | -3.4753
-17 | -0.8573 | 0.24479 | 0.0708 | -3.5022
-16.5 | -0.8252 | 0.22397 | 0.0729 | -3.6844
-16 | -0.8085 | 0.21651 | 0.07 | -3.7342
-15.5 | -0.7928 | 0.20943 | 0.0666 | -3.7855
-15 | -0.778 | 0.20232 | 0.0629 | -3.8454
-14.5 | -0.7642 | 0.19526 | 0.0589 | -3.9138
-14 | -0.7544 | 0.18926 | 0.0536 | -3.9861
-13.5 | -0.7515 | 0.18437 | 0.047 | -4.076
-13 | -0.7461 | 0.17779 | 0.0411 | -4.1965
-12.5 | -0.7228 | 0.16497 | 0.0433 | -4.3814
-12 | -0.7094 | 0.15701 | 0.0418 | -4.5182
-11.5 | -0.7009 | 0.14926 | 0.0387 | -4.6958
-11 | -0.6973 | 0.14149 | 0.034 | -4.9283
-10.5 | -0.7037 | 0.13411 | 0.0252 | -5.2472
-10 | -0.7086 | 0.12563 | 0.017 | -5.6404
-9.5 | -0.6853 | 0.11564 | 0.0238 | -5.9262
-9 | -0.6824 | 0.10728 | 0.0202 | -6.3609
-8.5 | -0.6921 | 0.09762 | 0.0097 | -7.0897
-8 | -0.7132 | 0.08718 | -0.006 | -8.1808
-7.5 | -0.6915 | 0.07733 | -0.0022 | -8.9422
-6.5 | -0.6584 | 0.05127 | -0.011 | -12.8418
-6 | -0.625 | 0.0396 | -0.01 | -15.7828
-5.5 | -0.585 | 0.03123 | -0.0083 | -18.732
-5 | -0.5351 | 0.02506 | -0.0062 | -21.3528
-4.5 | -0.4858 | 0.01977 | -0.0043 | -24.5726
-4 | -0.437 | 0.01711 | -0.0025 | -25.5406
-3.5 | -0.3858 | 0.01614 | -0.0019 | -23.9033
-3 | -0.336 | 0.01498 | -0.0013 | -22.4299
-2.5 | -0.3056 | 0.01096 | 0.0059 | -27.8832
-2 | -0.17 | 0.01124 | -0.008 | -15.1246
-1.5 | -0.1267 | 0.01088 | -0.0065 | -11.6452
-1 | -0.0836 | 0.01066 | -0.0047 | -7.8424
-0.5 | -0.0412 | 0.01053 | -0.0026 | -3.9126
0 | 0.0005 | 0.0105 | -0.0003 | 0.047619
0.5 | 0.0423 | 0.01054 | 0.002 | 4.0133
1 | 0.0851 | 0.01068 | 0.004 | 7.9682
1.5 | 0.1284 | 0.01091 | 0.0057 | 11.769
2 | 0.1719 | 0.01129 | 0.0071 | 15.2259
2.5 | 0.3089 | 0.01098 | -0.0071 | 28.133
3 | 0.3387 | 0.01521 | 0.0003 | 22.2682
3.5 | 0.3879 | 0.01694 | 0.0016 | 22.8985
4 | 0.4383 | 0.01822 | 0.0023 | 24.056
4.5 | 0.4881 | 0.02019 | 0.0032 | 24.1753
5 | 0.5398 | 0.02343 | 0.0046 | 23.0388
5.5 | 0.5874 | 0.03052 | 0.0064 | 19.2464
6 | 0.6287 | 0.03875 | 0.0083 | 16.2245
6.5 | 0.6647 | 0.04961 | 0.01 | 13.3985

## 12. Re 100k Mach 0.00 (2)
BIGFOIL.COM POLAR EXPORT
NACA M7 (NACA-TR-221)
NACA M7 (NACA-TR-221) |  |  |  | Cl Max: | 0.731 | at alpha= | 13 | deg
XFOIL ncrit=5 |  |  |  | L/D Max: | 28.001 | at alpha= | 5 | deg
Re: | 100000 |  |  | Cd Min: | 0.0105 | at alpha= | 0 | deg
Mach: | 0 |  |  | Cl=0 at alpha= | -0.0059952 | deg
|  |  |  | @ Cl=0.1, Cd= | 0.010747
|  |  |  | @ Cl=0.4, Cd= | 0.016413
|  |  |  | @ Cl=0.6, Cd= | 0.022677
alpha (deg) | Cl | Cd | Cm | Cl/Cd
-17.5 | -0.5978 | 0.20212 | 0.0441 | -2.9576
-17 | -0.5906 | 0.19665 | 0.0419 | -3.0033
-16.5 | -0.5838 | 0.19126 | 0.0397 | -3.0524
-16 | -0.5774 | 0.18591 | 0.0374 | -3.1058
-15.5 | -0.5718 | 0.18069 | 0.0351 | -3.1645
-15 | -0.5678 | 0.17581 | 0.0325 | -3.2296
-14.5 | -0.5651 | 0.17094 | 0.03 | -3.3058
-13.5 | -0.5575 | 0.15805 | 0.0268 | -3.5274
-12.5 | -0.7167 | 0.16145 | 0.0446 | -4.4391
-12 | -0.7081 | 0.1532 | 0.0415 | -4.6221
-11.5 | -0.7013 | 0.14467 | 0.0381 | -4.8476
-11 | -0.6962 | 0.13581 | 0.0346 | -5.1263
-10.5 | -0.6933 | 0.12654 | 0.0307 | -5.4789
-10 | -0.6931 | 0.1167 | 0.0264 | -5.9392
-9.5 | -0.6966 | 0.1058 | 0.021 | -6.5841
-9 | -0.7025 | 0.09405 | 0.0145 | -7.4694
-8.5 | -0.7081 | 0.08162 | 0.0051 | -8.6756
-8 | -0.7136 | 0.06919 | -0.004 | -10.3136
-7.5 | -0.7122 | 0.0574 | -0.0084 | -12.4077
-7 | -0.6992 | 0.04622 | -0.0098 | -15.1277
-6.5 | -0.673 | 0.03613 | -0.0091 | -18.6272
-6 | -0.6342 | 0.02799 | -0.0073 | -22.6581
-5.5 | -0.5877 | 0.02257 | -0.0054 | -26.039
-5 | -0.5393 | 0.01942 | -0.0039 | -27.7703
-4.5 | -0.4888 | 0.01771 | -0.0027 | -27.6002
-4 | -0.4368 | 0.01669 | -0.0018 | -26.1714
-3.5 | -0.3853 | 0.01586 | -0.0012 | -24.2938
-3 | -0.3342 | 0.01502 | -0.0007 | -22.2503
-2.5 | -0.2863 | 0.01312 | 0.0001 | -21.8216
-2 | -0.249 | 0.01089 | 0.0047 | -22.865
-1.5 | -0.1349 | 0.01086 | -0.0049 | -12.4217
-1 | -0.0836 | 0.01066 | -0.0047 | -7.8424
-0.5 | -0.0412 | 0.01053 | -0.0026 | -3.9126
0 | 0.0005 | 0.0105 | -0.0003 | 0.047619
0.5 | 0.0423 | 0.01054 | 0.002 | 4.0133
1 | 0.0851 | 0.01068 | 0.004 | 7.9682
1.5 | 0.1342 | 0.0109 | 0.0045 | 12.3119
2 | 0.2531 | 0.01083 | -0.0064 | 23.3703
2.5 | 0.2898 | 0.01306 | -0.0012 | 22.1899
3 | 0.3371 | 0.0152 | -0.0003 | 22.1776
3.5 | 0.3883 | 0.01623 | 0.0005 | 23.9248
4 | 0.4395 | 0.01703 | 0.0009 | 25.8074
4.5 | 0.491 | 0.01796 | 0.0015 | 27.3385
5 | 0.5421 | 0.01936 | 0.0025 | 28.001
5.5 | 0.5916 | 0.02195 | 0.004 | 26.9522
6 | 0.6391 | 0.02606 | 0.0055 | 24.5242
6.5 | 0.6803 | 0.03358 | 0.0074 | 20.2591
7 | 0.7086 | 0.04351 | 0.0086 | 16.2859
7.5 | 0.7228 | 0.05474 | 0.0079 | 13.2042
8 | 0.7246 | 0.06662 | 0.0044 | 10.8766
8.5 | 0.7203 | 0.07955 | -0.0038 | 9.0547
9 | 0.7095 | 0.0935 | -0.015 | 7.5882
9.5 | 0.7023 | 0.10536 | -0.0218 | 6.6657
10 | 0.6989 | 0.11606 | -0.027 | 6.0219
10.5 | 0.699 | 0.12593 | -0.0314 | 5.5507
11 | 0.7015 | 0.13529 | -0.0353 | 5.1852
11.5 | 0.7062 | 0.14428 | -0.0389 | 4.8946
12 | 0.7127 | 0.15293 | -0.0423 | 4.6603
12.5 | 0.7209 | 0.16132 | -0.0456 | 4.4688
13 | 0.731 | 0.1695 | -0.0482 | 4.3127
13.5 | 0.5588 | 0.15752 | -0.0274 | 3.5475
14.5 | 0.5624 | 0.16928 | -0.0316 | 3.3223
15 | 0.5672 | 0.17483 | -0.0335 | 3.2443
15.5 | 0.5723 | 0.18016 | -0.0357 | 3.1766
16 | 0.5782 | 0.18552 | -0.0379 | 3.1166
16.5 | 0.5846 | 0.19094 | -0.0401 | 3.0617
17 | 0.5914 | 0.19639 | -0.0422 | 3.0114
17.5 | 0.5986 | 0.2019 | -0.0444 | 2.9648
18 | 0.606 | 0.20748 | -0.0465 | 2.9208

## 13. Re 100k Mach 0.00 (3)
BIGFOIL.COM POLAR EXPORT
NACA M7 (NACA-TR-221)
NACA M7 (NACA-TR-221) |  |  |  | Cl Max: | 0.9445 | at alpha= | 20 | deg
XFOIL ncrit=12 |  |  |  | L/D Max: | 33.2075 | at alpha= | 5 | deg
Re: | 100000 |  |  | Cd Min: | 0.0105 | at alpha= | 0 | deg
Mach: | 0 |  |  | Cl=0 at alpha= | -0.0059952 | deg
|  |  |  | @ Cl=0.1, Cd= | 0.010759
|  |  |  | @ Cl=0.4, Cd= | 0.018133
|  |  |  | @ Cl=0.6, Cd= | 0.038697
alpha (deg) | Cl | Cd | Cm | Cl/Cd
-20 | -0.9433 | 0.27913 | 0.1001 | -3.3794
-19.5 | -0.9325 | 0.27869 | 0.0935 | -3.346
-19 | -0.9103 | 0.26223 | 0.0916 | -3.4714
-18.5 | -0.8904 | 0.25175 | 0.0902 | -3.5368
-18 | -0.8734 | 0.24486 | 0.0865 | -3.5669
-17.5 | -0.8566 | 0.23808 | 0.0825 | -3.598
-17 | -0.8402 | 0.23133 | 0.0782 | -3.632
-16.5 | -0.8251 | 0.22556 | 0.0731 | -3.658
-16 | -0.8174 | 0.22337 | 0.0662 | -3.6594
-15.5 | -0.8138 | 0.22096 | 0.0595 | -3.683
-15 | -0.7808 | 0.20307 | 0.0618 | -3.845
-14.5 | -0.7651 | 0.19562 | 0.0592 | -3.9112
-14 | -0.752 | 0.18855 | 0.0556 | -3.9883
-13.5 | -0.745 | 0.18297 | 0.0501 | -4.0717
-13 | -0.7478 | 0.17892 | 0.0424 | -4.1795
-12.5 | -0.7228 | 0.16605 | 0.0442 | -4.3529
-12 | -0.7096 | 0.1582 | 0.0425 | -4.4855
-11.5 | -0.7054 | 0.15104 | 0.0379 | -4.6703
-11 | -0.7159 | 0.14535 | 0.0286 | -4.9254
-10.5 | -0.6921 | 0.13418 | 0.0323 | -5.158
-10 | -0.6878 | 0.12636 | 0.0289 | -5.4432
-9.5 | -0.7053 | 0.11908 | 0.0173 | -5.9229
-9 | -0.6828 | 0.10938 | 0.0221 | -6.2425
-8.5 | -0.6952 | 0.10076 | 0.0123 | -6.8996
-8 | -0.6902 | 0.09153 | 0.0108 | -7.5407
-7.5 | -0.7059 | 0.08154 | -0.0052 | -8.6571
-7 | -0.694 | 0.07202 | -0.0077 | -9.6362
-6.5 | -0.6676 | 0.06336 | -0.0055 | -10.5366
-6 | -0.6438 | 0.05545 | -0.0066 | -11.6105
-5 | -0.5401 | 0.02992 | -0.0077 | -18.0515
-4.5 | -0.4882 | 0.02228 | -0.0057 | -21.912
-4 | -0.436 | 0.01813 | -0.0037 | -24.0485
-3.5 | -0.3862 | 0.01653 | -0.0028 | -23.3636
-3 | -0.3367 | 0.01523 | -0.002 | -22.1077
-2.5 | -0.2127 | 0.0118 | -0.0091 | -18.0254
-2 | -0.17 | 0.01124 | -0.008 | -15.1246
-1.5 | -0.1267 | 0.01088 | -0.0065 | -11.6452
-1 | -0.0836 | 0.01066 | -0.0047 | -7.8424
-0.5 | -0.0412 | 0.01053 | -0.0026 | -3.9126
0 | 0.0005 | 0.0105 | -0.0003 | 0.047619
0.5 | 0.0423 | 0.01054 | 0.002 | 4.0133
1 | 0.0851 | 0.01068 | 0.004 | 7.9682
1.5 | 0.1284 | 0.01091 | 0.0057 | 11.769
2 | 0.1719 | 0.01129 | 0.0071 | 15.2259
2.5 | 0.2149 | 0.01186 | 0.0081 | 18.1197
3 | 0.3395 | 0.01545 | 0.0011 | 21.9741
3.5 | 0.3897 | 0.01772 | 0.0028 | 21.9921
4 | 0.4411 | 0.01978 | 0.0037 | 22.3003
4.5 | 0.4936 | 0.02205 | 0.0046 | 22.3855
5 | 0.528 | 0.0159 | 0.0074 | 33.2075
6 | 0.6507 | 0.05475 | 0.0049 | 11.8849
6.5 | 0.6777 | 0.06243 | 0.0063 | 10.8554
7 | 0.6232 | 0.06171 | 0.0048 | 10.0988
7.5 | 0.7024 | 0.0802 | -0.001 | 8.7581
8 | 0.695 | 0.09121 | -0.012 | 7.6198
8.5 | 0.7112 | 0.09984 | -0.0082 | 7.1234
9 | 0.6889 | 0.10901 | -0.0227 | 6.3196
9.5 | 0.7165 | 0.1188 | -0.0157 | 6.0311
10 | 0.6967 | 0.12624 | -0.0282 | 5.5189
10.5 | 0.6957 | 0.13397 | -0.0336 | 5.193
11 | 0.7233 | 0.14544 | -0.0284 | 4.9732
11.5 | 0.7122 | 0.15124 | -0.0379 | 4.7091
12 | 0.714 | 0.15815 | -0.0433 | 4.5147
12.5 | 0.7261 | 0.16593 | -0.0454 | 4.3759
13 | 0.7516 | 0.1789 | -0.0432 | 4.2012
13.5 | 0.7486 | 0.18298 | -0.0511 | 4.0912
14 | 0.7557 | 0.18872 | -0.0566 | 4.0043
14.5 | 0.7689 | 0.19591 | -0.0601 | 3.9248
15 | 0.7856 | 0.20384 | -0.0622 | 3.854
15.5 | 0.8143 | 0.22014 | -0.0613 | 3.699
16 | 0.8171 | 0.22187 | -0.0683 | 3.6828
16.5 | 0.8279 | 0.22553 | -0.0748 | 3.6709
17 | 0.8437 | 0.23212 | -0.0793 | 3.6348
17.5 | 0.8602 | 0.23902 | -0.0834 | 3.5989
18 | 0.8771 | 0.24598 | -0.0871 | 3.5657
19 | 0.9193 | 0.27246 | -0.0902 | 3.3741
19.5 | 0.9307 | 0.27426 | -0.0965 | 3.3935
20 | 0.9445 | 0.27646 | -0.1028 | 3.4164

## 14. Re 100k Mach 0.00 (4)
BIGFOIL.COM POLAR EXPORT
NACA M7 (NACA-TR-221)
NACA M7 (NACA-TR-221) |  |  |  | Cl Max: | 0.936 | at alpha= | 12 | deg
JavaFoil+Calcfoil stall+Eppler ext transition |  |  |  | L/D Max: | 34.307 | at alpha= | 6 | deg
Re: | 100000 |  |  | Cd Min: | 0.013 | at alpha= | 1 | deg
Mach: | 0 |  |  | Cl=0 at alpha= | -0.61628 | deg
|  |  |  | @ Cl=0.1, Cd= | 0.013162
|  |  |  | @ Cl=0.4, Cd= | 0.01403
|  |  |  | @ Cl=0.6, Cd= | 0.018199
alpha (deg) | Cl | Cd | Cm | Cl/Cd
-13.5 | -0.35 | 0.2473 | 0.013 | -1.415
-13 | -0.366 | 0.22298 | 0.013 | -1.642
-12.5 | -0.382 | 0.20268 | 0.013 | -1.887
-12 | -0.398 | 0.18435 | 0.013 | -2.16
-11.5 | -0.413 | 0.17051 | 0.013 | -2.423
-11 | -0.427 | 0.15558 | 0.013 | -2.743
-10.5 | -0.439 | 0.14229 | 0.013 | -3.084
-10 | -0.449 | 0.13038 | 0.013 | -3.442
-9.5 | -0.456 | 0.11809 | 0.013 | -3.862
-9 | -0.46 | 0.10929 | 0.013 | -4.211
-8.5 | -0.461 | 0.09983 | 0.013 | -4.615
-8 | -0.457 | 0.09101 | 0.013 | -5.025
-7.5 | -0.45 | 0.08392 | 0.012 | -5.357
-7 | -0.437 | 0.07694 | 0.012 | -5.685
-6.5 | -0.421 | 0.07023 | 0.012 | -5.992
-6 | -0.4 | 0.06465 | 0.011 | -6.186
-5.5 | -0.375 | 0.06073 | 0.011 | -6.173
-5 | -0.343 | 0.05618 | 0.01 | -6.114
-4.5 | -0.309 | 0.05266 | 0.01 | -5.865
-4 | -0.273 | 0.04944 | 0.01 | -5.518
-3.5 | -0.235 | 0.04653 | 0.009 | -5.059
-3 | -0.197 | 0.04424 | 0.009 | -4.449
-2.5 | -0.157 | 0.04225 | 0.009 | -3.719
-2 | -0.117 | 0.04077 | 0.008 | -2.857
-1.5 | -0.075 | 0.03932 | 0.008 | -1.909
-1 | -0.033 | 0.03836 | 0.007 | -0.859
-0.5 | 0.01 | 0.03762 | 0.007 | 0.26
0 | 0.065 | 0.01327 | 0.007 | 4.876
0.5 | 0.117 | 0.01311 | 0.006 | 8.962
1 | 0.171 | 0.013 | 0.006 | 13.116
1.5 | 0.223 | 0.01309 | 0.005 | 17.052
2 | 0.276 | 0.01331 | 0.005 | 20.711
2.5 | 0.328 | 0.01363 | 0.005 | 24.049
3 | 0.381 | 0.01389 | 0.004 | 27.415
3.5 | 0.434 | 0.01428 | 0.004 | 30.354
4 | 0.486 | 0.01478 | 0.003 | 32.862
4.5 | 0.537 | 0.01942 | 0.006 | 27.681
5 | 0.589 | 0.01805 | 0.005 | 32.625
5.5 | 0.64 | 0.01874 | 0.004 | 34.181
6 | 0.69 | 0.02012 | 0.003 | 34.307
6.5 | 0.748 | 0.02229 | 0.002 | 33.536
7 | 0.796 | 0.02355 | 0.001 | 33.816
7.5 | 0.845 | 0.02474 | 0 | 34.145
8 | 0.892 | 0.02621 | -0.001 | 34.031
8.5 | 0.796 | 0.05808 | -0.001 | 13.709
9 | 0.831 | 0.06197 | -0.001 | 13.407
9.5 | 0.862 | 0.06607 | -0.002 | 13.041
10 | 0.887 | 0.07093 | -0.002 | 12.504
10.5 | 0.907 | 0.07598 | -0.002 | 11.944
11 | 0.923 | 0.08174 | -0.003 | 11.29
11.5 | 0.932 | 0.08817 | -0.003 | 10.575
12 | 0.936 | 0.09524 | -0.003 | 9.825
12.5 | 0.933 | 0.10296 | -0.004 | 9.06
13 | 0.924 | 0.11148 | -0.004 | 8.287
13.5 | 0.909 | 0.12075 | -0.004 | 7.529
14 | 0.889 | 0.13156 | -0.005 | 6.759
14.5 | 0.865 | 0.14273 | -0.005 | 6.06
15 | 0.837 | 0.15519 | -0.005 | 5.393
15.5 | 0.806 | 0.16543 | -0.005 | 4.872
16 | 0.773 | 0.17934 | -0.006 | 4.31
16.5 | 0.738 | 0.19614 | -0.006 | 3.765
17 | 0.703 | 0.21304 | -0.006 | 3.301

## 15. Re 100k Mach 0.00 (5)
BIGFOIL.COM POLAR EXPORT
NACA M7 (NACA-TR-221)
NACA M7 (NACA-TR-221) |  |  |  | Cl Max: | 1.1413 | at alpha= | 11.5 | deg
NF ncrit=5 |  |  |  | L/D Max: | 51.5645 | at alpha= | 7 | deg
Re: | 100000 |  |  | Cd Min: | 0.01489 | at alpha= | 2.5 | deg
Mach: | 0 |  |  | Cl=0 at alpha= | -1.0922 | deg
|  |  |  | @ Cl=0.1, Cd= | 0.021989
|  |  |  | @ Cl=0.4, Cd= | 0.015702
|  |  |  | @ Cl=0.6, Cd= | 0.015693
alpha (deg) | Cl | Cd | Cm | Cl/Cd
-1.5 | -0.049119 | 0.031979 | -0.0084175 | -1.536
-1 | 0.011101 | 0.027005 | -0.0075013 | 0.41107
-0.5 | 0.069944 | 0.023345 | -0.0072328 | 2.9961
0 | 0.12671 | 0.020783 | -0.007069 | 6.0971
0.5 | 0.18305 | 0.018949 | -0.0067629 | 9.6605
1 | 0.24058 | 0.017729 | -0.0065872 | 13.57
1.5 | 0.29836 | 0.016994 | -0.0066773 | 17.5568
2 | 0.35302 | 0.016316 | -0.0064265 | 21.636
2.5 | 0.46212 | 0.01489 | -0.017475 | 31.0349
3 | 0.51089 | 0.015174 | -0.016175 | 33.669
3.5 | 0.56253 | 0.015455 | -0.015678 | 36.3981
4 | 0.61467 | 0.015786 | -0.015363 | 38.9379
4.5 | 0.6668 | 0.016167 | -0.015031 | 41.2456
5 | 0.71874 | 0.016597 | -0.014643 | 43.3043
5.5 | 0.77057 | 0.017072 | -0.014216 | 45.1372
6 | 0.82252 | 0.017575 | -0.013742 | 46.8019
6.5 | 0.87398 | 0.018023 | -0.013036 | 48.4916
7 | 0.92439 | 0.017927 | -0.012051 | 51.5645
7.5 | 0.96657 | 0.018936 | -0.011254 | 51.0436
8 | 0.99017 | 0.025034 | -0.010565 | 39.5538
8.5 | 1.0203 | 0.028467 | -0.0094827 | 35.8417
9 | 1.037 | 0.032008 | -0.0068574 | 32.3972
9.5 | 1.0449 | 0.03583 | -0.0033728 | 29.1624
10 | 1.0582 | 0.039688 | 0.00033948 | 26.6637
10.5 | 1.0896 | 0.043715 | 0.0030443 | 24.9253
11 | 1.1244 | 0.048438 | 0.0051841 | 23.2135
11.5 | 1.1413 | 0.054079 | 0.0076731 | 21.1051
12 | 1.137 | 0.060583 | 0.0099283 | 18.7682
12.5 | 1.1198 | 0.067858 | 0.010743 | 16.5027
13 | 1.0949 | 0.076232 | 0.0090966 | 14.3627
13.5 | 1.0634 | 0.086522 | 0.0041632 | 12.2904
14 | 1.0298 | 0.098552 | -0.0031735 | 10.4495
14.5 | 0.99667 | 0.11195 | -0.011271 | 8.9029
15 | 0.96386 | 0.12875 | -0.02083 | 7.486

## 16. Re 100k Mach 0.00 (6)
BIGFOIL.COM POLAR EXPORT
NACA M7 (NACA-TR-221)
NACA M7 (NACA-TR-221) |  |  |  | Cl Max: | 1.1475 | at alpha= | 10 | deg
NF ncrit=9 |  |  |  | L/D Max: | 50.8385 | at alpha= | 7.5 | deg
Re: | 100000 |  |  | Cd Min: | 0.018404 | at alpha= | 2.5 | deg
Mach: | 0 |  |  | Cl=0 at alpha= | -99 | deg
|  |  |  | @ Cl=0.1, Cd= | 0.02645
|  |  |  | @ Cl=0.4, Cd= | 0.01854
|  |  |  | @ Cl=0.6, Cd= | 0.019812
alpha (deg) | Cl | Cd | Cm | Cl/Cd
0 | 0.14556 | 0.02645 | -0.018573 | 5.5033
0.5 | 0.20791 | 0.023997 | -0.018199 | 8.6642
1 | 0.26265 | 0.022057 | -0.017486 | 11.9079
1.5 | 0.3172 | 0.020772 | -0.017023 | 15.2706
2 | 0.39828 | 0.018543 | -0.020892 | 21.4794
2.5 | 0.49093 | 0.018404 | -0.028587 | 26.6748
3 | 0.53901 | 0.019029 | -0.02738 | 28.3256
3.5 | 0.58796 | 0.019651 | -0.026597 | 29.9203
4 | 0.63857 | 0.020327 | -0.026191 | 31.4144
4.5 | 0.68912 | 0.021082 | -0.025775 | 32.6878
5 | 0.73891 | 0.02194 | -0.025239 | 33.6783
5.5 | 0.78796 | 0.022939 | -0.024571 | 34.3497
7 | 0.93525 | 0.023714 | -0.019025 | 39.4391
7.5 | 0.98014 | 0.019279 | -0.013279 | 50.8385
8 | 0.99254 | 0.024694 | -0.0099555 | 40.1935
8.5 | 1.0172 | 0.029484 | -0.0086927 | 34.4985
9 | 1.0344 | 0.033265 | -0.0043726 | 31.0944
9.5 | 1.0761 | 0.036925 | 9.3023e-05 | 29.1442
10 | 1.1475 | 0.041986 | 0.0011657 | 27.3297

## 17. Re 100k Mach 0.00 (7)
BIGFOIL.COM POLAR EXPORT
NACA M7 (NACA-TR-221)
NACA M7 (NACA-TR-221) |  |  |  | Cl Max: | 1.0256 | at alpha= | 8 | deg
NF ncrit=12 |  |  |  | L/D Max: | 30.3287 | at alpha= | 8 | deg
Re: | 100000 |  |  | Cd Min: | 0.023581 | at alpha= | 2 | deg
Mach: | 0 |  |  | Cl=0 at alpha= | -99 | deg
|  |  |  | @ Cl=0.1, Cd= | 0.026596
|  |  |  | @ Cl=0.4, Cd= | 0.024792
|  |  |  | @ Cl=0.6, Cd= | 0.026904
alpha (deg) | Cl | Cd | Cm | Cl/Cd
0.5 | 0.23762 | 0.026596 | -0.040104 | 8.9345
1 | 0.31078 | 0.026392 | -0.039228 | 11.7753
1.5 | 0.36475 | 0.025428 | -0.038736 | 14.3447
2 | 0.46708 | 0.023581 | -0.047536 | 19.8075
2.5 | 0.52823 | 0.024382 | -0.051059 | 21.6647
3 | 0.585 | 0.026198 | -0.053129 | 22.3297
3.5 | 0.62828 | 0.028236 | -0.052717 | 22.2511
4 | 0.67581 | 0.030862 | -0.053959 | 21.8982
4.5 | 0.72069 | 0.034624 | -0.057658 | 20.8146
7.5 | 0.96586 | 0.036194 | -0.037857 | 26.6857
8 | 1.0256 | 0.033816 | -0.02971 | 30.3287
8.5 | 0.93118 | 0.047927 | -0.032952 | 19.4291

## 18. Re 100k Mach 0.10 (1)
BIGFOIL.COM POLAR EXPORT
NACA M7 (NACA-TR-221)
NACA M7 (NACA-TR-221) |  |  |  | Cl Max: | 0.931 | at alpha= | 12 | deg
JavaFoil+Calcfoil stall+Eppler ext transition |  |  |  | L/D Max: | 34.197 | at alpha= | 6 | deg
Re: | 100000 |  |  | Cd Min: | 0.01307 | at alpha= | 1 | deg
Mach: | 0.1 |  |  | Cl=0 at alpha= | -0.61628 | deg
|  |  |  | @ Cl=0.1, Cd= | 0.013211
|  |  |  | @ Cl=0.4, Cd= | 0.014103
|  |  |  | @ Cl=0.6, Cd= | 0.018271
alpha (deg) | Cl | Cd | Cm | Cl/Cd
-13.5 | -0.314 | 0.27518 | 0.013 | -1.142
-13 | -0.333 | 0.24603 | 0.013 | -1.353
-12.5 | -0.351 | 0.21774 | 0.013 | -1.614
-12 | -0.37 | 0.19764 | 0.013 | -1.87
-11.5 | -0.387 | 0.17893 | 0.013 | -2.164
-11 | -0.404 | 0.16344 | 0.013 | -2.47
-10.5 | -0.419 | 0.14982 | 0.013 | -2.795
-10 | -0.432 | 0.1354 | 0.013 | -3.187
-9.5 | -0.442 | 0.12284 | 0.013 | -3.596
-9 | -0.449 | 0.11204 | 0.013 | -4.005
-8.5 | -0.452 | 0.10266 | 0.013 | -4.401
-8 | -0.451 | 0.09123 | 0.012 | -4.941
-7.5 | -0.445 | 0.08586 | 0.012 | -5.183
-7 | -0.434 | 0.0777 | 0.012 | -5.592
-6.5 | -0.419 | 0.07206 | 0.012 | -5.819
-6 | -0.399 | 0.06588 | 0.011 | -6.062
-5.5 | -0.375 | 0.06054 | 0.011 | -6.196
-5 | -0.344 | 0.05686 | 0.011 | -6.049
-4.5 | -0.31 | 0.05287 | 0.01 | -5.855
-4 | -0.274 | 0.04986 | 0.01 | -5.486
-3.5 | -0.236 | 0.04684 | 0.009 | -5.042
-3 | -0.198 | 0.04447 | 0.009 | -4.441
-2.5 | -0.158 | 0.04245 | 0.009 | -3.716
-2 | -0.117 | 0.04085 | 0.008 | -2.864
-1.5 | -0.075 | 0.03944 | 0.008 | -1.912
-1 | -0.033 | 0.03844 | 0.007 | -0.861
-0.5 | 0.01 | 0.03767 | 0.007 | 0.261
0 | 0.065 | 0.01333 | 0.007 | 4.876
0.5 | 0.118 | 0.01315 | 0.006 | 8.97
1 | 0.171 | 0.01307 | 0.006 | 13.098
1.5 | 0.224 | 0.01315 | 0.005 | 17.041
2 | 0.277 | 0.01338 | 0.005 | 20.687
2.5 | 0.33 | 0.01363 | 0.005 | 24.186
3 | 0.382 | 0.01397 | 0.004 | 27.363
3.5 | 0.435 | 0.01436 | 0.004 | 30.304
4 | 0.488 | 0.01482 | 0.003 | 32.928
4.5 | 0.54 | 0.01939 | 0.006 | 27.869
5 | 0.591 | 0.01815 | 0.005 | 32.577
5.5 | 0.643 | 0.01885 | 0.004 | 34.115
6 | 0.693 | 0.02026 | 0.003 | 34.197
6.5 | 0.751 | 0.02241 | 0.002 | 33.509
7 | 0.8 | 0.02369 | 0.001 | 33.764
7.5 | 0.848 | 0.02492 | 0 | 34.023
8 | 0.895 | 0.0264 | -0.001 | 33.898
8.5 | 0.8 | 0.05826 | -0.001 | 13.73
9 | 0.834 | 0.06221 | -0.001 | 13.407
9.5 | 0.864 | 0.06627 | -0.002 | 13.043
10 | 0.889 | 0.07123 | -0.002 | 12.483
10.5 | 0.909 | 0.07638 | -0.002 | 11.898
11 | 0.923 | 0.08216 | -0.003 | 11.231
11.5 | 0.93 | 0.08882 | -0.003 | 10.474
12 | 0.931 | 0.09607 | -0.003 | 9.693
12.5 | 0.925 | 0.10422 | -0.004 | 8.878
13 | 0.913 | 0.1127 | -0.004 | 8.1
13.5 | 0.894 | 0.12335 | -0.004 | 7.25
14 | 0.87 | 0.13421 | -0.004 | 6.483
14.5 | 0.841 | 0.14669 | -0.005 | 5.735
15 | 0.808 | 0.15945 | -0.005 | 5.071
15.5 | 0.773 | 0.17121 | -0.005 | 4.514
16 | 0.735 | 0.18978 | -0.006 | 3.873
16.5 | 0.696 | 0.20476 | -0.006 | 3.399
17 | 0.657 | 0.22222 | -0.006 | 2.954

## 19. Re 100k Mach 0.25 (1)
BIGFOIL.COM POLAR EXPORT
NACA M7 (NACA-TR-221)
NACA M7 (NACA-TR-221) |  |  |  | Cl Max: | 0.915 | at alpha= | 8 | deg
JavaFoil+Calcfoil stall+Eppler ext transition |  |  |  | L/D Max: | 33.876 | at alpha= | 6 | deg
Re: | 100000 |  |  | Cd Min: | 0.0133 | at alpha= | 1 | deg
Mach: | 0.25 |  |  | Cl=0 at alpha= | -0.61364 | deg
|  |  |  | @ Cl=0.1, Cd= | 0.013513
|  |  |  | @ Cl=0.4, Cd= | 0.014334
|  |  |  | @ Cl=0.6, Cd= | 0.018715
alpha (deg) | Cl | Cd | Cm | Cl/Cd
-12 | -0.057 | 1.2912 | 0.015 | -0.044
-11.5 | -0.119 | 0.56099 | 0.013 | -0.213
-11 | -0.183 | 0.3609 | 0.012 | -0.506
-10.5 | -0.232 | 0.26262 | 0.012 | -0.884
-10 | -0.275 | 0.20854 | 0.011 | -1.321
-9.5 | -0.314 | 0.17566 | 0.012 | -1.786
-9 | -0.347 | 0.14979 | 0.012 | -2.314
-8.5 | -0.373 | 0.12975 | 0.012 | -2.876
-8 | -0.393 | 0.11057 | 0.013 | -3.551
-7.5 | -0.404 | 0.10036 | 0.012 | -4.03
-7 | -0.408 | 0.08829 | 0.012 | -4.622
-6.5 | -0.404 | 0.07803 | 0.012 | -5.176
-6 | -0.392 | 0.07062 | 0.011 | -5.554
-5.5 | -0.374 | 0.06461 | 0.011 | -5.783
-5 | -0.345 | 0.0599 | 0.011 | -5.765
-4.5 | -0.312 | 0.05547 | 0.01 | -5.628
-4 | -0.277 | 0.05204 | 0.01 | -5.323
-3.5 | -0.24 | 0.04825 | 0.01 | -4.971
-3 | -0.201 | 0.04561 | 0.009 | -4.41
-2.5 | -0.161 | 0.04323 | 0.009 | -3.724
-2 | -0.12 | 0.04147 | 0.008 | -2.885
-1.5 | -0.077 | 0.03989 | 0.008 | -1.935
-1 | -0.034 | 0.03875 | 0.008 | -0.875
-0.5 | 0.01 | 0.03793 | 0.007 | 0.266
0 | 0.066 | 0.01363 | 0.007 | 4.872
0.5 | 0.121 | 0.01344 | 0.006 | 8.979
1 | 0.175 | 0.0133 | 0.006 | 13.169
1.5 | 0.229 | 0.01343 | 0.005 | 17.069
2 | 0.283 | 0.01368 | 0.005 | 20.693
2.5 | 0.337 | 0.01404 | 0.005 | 23.974
3 | 0.392 | 0.01427 | 0.004 | 27.443
3.5 | 0.446 | 0.0147 | 0.004 | 30.319
4 | 0.5 | 0.01522 | 0.003 | 32.813
4.5 | 0.553 | 0.01985 | 0.006 | 27.856
5 | 0.606 | 0.01857 | 0.005 | 32.611
5.5 | 0.657 | 0.01941 | 0.004 | 33.868
6 | 0.709 | 0.02092 | 0.003 | 33.876
6.5 | 0.768 | 0.02309 | 0.002 | 33.267
7 | 0.818 | 0.02453 | 0.001 | 33.335
7.5 | 0.867 | 0.02585 | 0 | 33.534
8 | 0.915 | 0.02752 | -0.001 | 33.237
8.5 | 0.819 | 0.05871 | -0.001 | 13.949
9 | 0.852 | 0.06304 | -0.001 | 13.513
9.5 | 0.879 | 0.06765 | -0.002 | 12.997
10 | 0.899 | 0.07304 | -0.002 | 12.306
10.5 | 0.911 | 0.0787 | -0.002 | 11.578
11 | 0.914 | 0.08587 | -0.003 | 10.646
11.5 | 0.907 | 0.09429 | -0.003 | 9.618
12 | 0.888 | 0.10363 | -0.003 | 8.572
12.5 | 0.858 | 0.1141 | -0.004 | 7.519
13 | 0.816 | 0.12742 | -0.004 | 6.404

## 20. Re 100k Mach 0.50 (1)
BIGFOIL.COM POLAR EXPORT
NACA M7 (NACA-TR-221)
NACA M7 (NACA-TR-221) |  |  |  | Cl Max: | 1.076 | at alpha= | 20 | deg
JavaFoil+Calcfoil stall+Eppler ext transition |  |  |  | L/D Max: | 32.705 | at alpha= | 5.5 | deg
Re: | 100000 |  |  | Cd Min: | 0.0147 | at alpha= | 1 | deg
Mach: | 0.5 |  |  | Cl=0 at alpha= | -0.61458 | deg
|  |  |  | @ Cl=0.1, Cd= | 0.015002
|  |  |  | @ Cl=0.4, Cd= | 0.015525
|  |  |  | @ Cl=0.6, Cd= | 0.15088
alpha (deg) | Cl | Cd | Cm | Cl/Cd
-20 | -0.882 | 0.32787 | 0.028 | -2.69
-19.5 | -0.86 | 0.30089 | 0.027 | -2.858
-19 | -0.838 | 0.27481 | 0.026 | -3.051
-18.5 | -0.818 | 0.26287 | 0.025 | -3.11
-18 | -0.796 | 0.27315 | 0.024 | -2.916
-17.5 | -0.776 | 0.26693 | 0.024 | -2.907
-17 | -0.755 | 0.26042 | 0.023 | -2.899
-16.5 | -0.734 | 0.25321 | 0.023 | -2.899
-16 | -0.714 | 0.22691 | 0.023 | -3.145
-15.5 | -0.692 | 0.2221 | 0.023 | -3.118
-15 | -0.671 | 0.21962 | 0.022 | -3.056
-14.5 | -0.65 | 0.212 | 0.022 | -3.064
-14 | -0.628 | 0.23996 | 0.021 | -2.616
-13.5 | -0.606 | 0.20561 | 0.021 | -2.949
-13 | -0.584 | 0.20098 | 0.021 | -2.908
-12.5 | -0.562 | 0.20024 | 0.02 | -2.809
-12 | -0.54 | 0.19361 | 0.02 | -2.79
-11.5 | -0.518 | 0.18823 | 0.02 | -2.751
-11 | -0.495 | 0.18282 | 0.019 | -2.71
-10.5 | -0.471 | 0.18716 | 0.017 | -2.518
-10 | -0.448 | 0.1803 | 0.016 | -2.487
-9.5 | -0.426 | 0.17614 | 0.016 | -2.417
-9 | -0.403 | 0.18066 | 0.015 | -2.229
-8.5 | -0.38 | 0.1715 | 0.015 | -2.214
-8 | -0.357 | 0.16905 | 0.014 | -2.109
-7.5 | -0.333 | 0.16683 | 0.014 | -1.997
-7 | -0.31 | 0.16466 | 0.014 | -1.881
-6.5 | -0.286 | 0.16274 | 0.013 | -1.759
-6 | -0.263 | 0.16105 | 0.013 | -1.63
-5.5 | -0.239 | 0.15683 | 0.012 | -1.522
-5 | -0.215 | 0.15551 | 0.012 | -1.381
-4.5 | -0.191 | 0.10928 | 0.012 | -1.746
-4 | -0.167 | 0.10724 | 0.011 | -1.554
-3.5 | -0.222 | 0.06699 | 0.011 | -3.314
-3 | -0.202 | 0.05655 | 0.01 | -3.571
-2.5 | -0.168 | 0.05003 | 0.01 | -3.363
-2 | -0.128 | 0.04587 | 0.009 | -2.791
-1.5 | -0.084 | 0.04265 | 0.009 | -1.966
-1 | -0.037 | 0.0407 | 0.008 | -0.914
-0.5 | 0.011 | 0.03926 | 0.008 | 0.284
0 | 0.072 | 0.0151 | 0.007 | 4.796
0.5 | 0.132 | 0.01489 | 0.007 | 8.869
1 | 0.192 | 0.0147 | 0.006 | 13.055
1.5 | 0.252 | 0.01481 | 0.006 | 17.007
2 | 0.312 | 0.01506 | 0.006 | 20.687
2.5 | 0.372 | 0.01532 | 0.005 | 24.317
3 | 0.432 | 0.01576 | 0.005 | 27.428
3.5 | 0.492 | 0.01635 | 0.004 | 30.064
4 | 0.55 | 0.0171 | 0.004 | 32.195
4.5 | 0.608 | 0.02196 | 0.007 | 27.703
5 | 0.666 | 0.02104 | 0.006 | 31.646
5.5 | 0.723 | 0.02211 | 0.004 | 32.705
6 | 0.788 | 0.02502 | 0.003 | 31.511
6.5 | 0.844 | 0.02662 | 0.002 | 31.684
7 | 0.896 | 0.02852 | 0.001 | 31.422
7.5 | 0.818 | 0.05332 | 0 | 15.35
8 | 0.863 | 0.05761 | -0.001 | 14.983
8.5 | 0.891 | 0.06258 | -0.001 | 14.241
9 | 0.898 | 0.06924 | -0.001 | 12.975
9.5 | 0.853 | 0.08173 | -0.002 | 10.441
10 | 0.543 | 0.14183 | -0.002 | 3.832
10.5 | 0.57 | 0.14426 | -0.002 | 3.948
11 | 0.596 | 0.1501 | -0.003 | 3.969
11.5 | 0.622 | 0.15518 | -0.003 | 4.008
12 | 0.649 | 0.16803 | -0.004 | 3.862
12.5 | 0.676 | 0.20268 | -0.005 | 3.335
13 | 0.702 | 0.20656 | -0.006 | 3.399
13.5 | 0.728 | 0.21061 | -0.006 | 3.458
14 | 0.754 | 0.22028 | -0.007 | 3.425
14.5 | 0.781 | 0.2236 | -0.007 | 3.491
15 | 0.807 | 0.22474 | -0.008 | 3.592
15.5 | 0.836 | 0.25802 | -0.009 | 3.238
16 | 0.862 | 0.26488 | -0.01 | 3.253
16.5 | 0.888 | 0.27121 | -0.011 | 3.274
17 | 0.914 | 0.27184 | -0.011 | 3.362
17.5 | 0.94 | 0.2855 | -0.012 | 3.294
18 | 0.967 | 0.28675 | -0.013 | 3.372
18.5 | 0.996 | 0.29907 | -0.014 | 3.33
19 | 1.024 | 0.30419 | -0.015 | 3.367
19.5 | 1.05 | 0.32112 | -0.016 | 3.271
20 | 1.076 | 0.32263 | -0.017 | 3.336

## 21. Re 250k Mach 0.00 (1)
BIGFOIL.COM POLAR EXPORT
NACA M7 (NACA-TR-221)
NACA M7 (NACA-TR-221) |  |  |  | Cl Max: | 0.692 | at alpha= | 7 | deg
XFOIL ncrit=9 |  |  |  | L/D Max: | 37.9923 | at alpha= | 4.5 | deg
Re: | 250000 |  |  | Cd Min: | 0.00686 | at alpha= | 1.5 | deg
Mach: | 0 |  |  | Cl=0 at alpha= | -0.0037313 | deg
|  |  |  | @ Cl=0.1, Cd= | 0.007066
|  |  |  | @ Cl=0.4, Cd= | 0.011999
|  |  |  | @ Cl=0.6, Cd= | 0.018371
alpha (deg) | Cl | Cd | Cm | Cl/Cd
-6.5 | -0.6629 | 0.0421 | -0.0102 | -15.7458
-6 | -0.6338 | 0.03084 | -0.0086 | -20.5512
-5.5 | -0.5918 | 0.02015 | -0.0054 | -29.3697
-5 | -0.5431 | 0.01549 | -0.0033 | -35.0613
-4.5 | -0.4924 | 0.0133 | -0.0019 | -37.0226
-4 | -0.4395 | 0.01224 | -0.0012 | -35.9069
-3.5 | -0.3858 | 0.01164 | -0.0005 | -33.1443
-3 | -0.3323 | 0.01128 | 0 | -29.4592
-2.5 | -0.2798 | 0.01085 | 0.0005 | -25.788
-2 | -0.2279 | 0.01027 | 0.0011 | -22.1908
-1.5 | -0.1976 | 0.00689 | 0.0059 | -28.6792
-1 | -0.0889 | 0.00706 | -0.0038 | -12.5921
-0.5 | -0.0399 | 0.00694 | -0.003 | -5.7493
0 | 0.0003 | 0.0069 | -0.0003 | 0.043478
0.5 | 0.0411 | 0.00696 | 0.0024 | 5.9052
1 | 0.093 | 0.00708 | 0.0025 | 13.1356
1.5 | 0.2029 | 0.00686 | -0.0084 | 29.5773
2 | 0.24 | 0.00801 | -0.0024 | 29.9625
2.5 | 0.2832 | 0.01083 | -0.0015 | 26.1496
3 | 0.3357 | 0.01143 | -0.0009 | 29.3701
3.5 | 0.3886 | 0.01194 | -0.0005 | 32.5461
4 | 0.4426 | 0.01222 | -0.0002 | 36.2193
4.5 | 0.4958 | 0.01305 | 0.0005 | 37.9923
5 | 0.5479 | 0.01457 | 0.0015 | 37.6047
5.5 | 0.5969 | 0.01783 | 0.0032 | 33.4773
6 | 0.6426 | 0.0258 | 0.006 | 24.907
6.5 | 0.6736 | 0.03929 | 0.0089 | 17.1443
7 | 0.692 | 0.0512 | 0.0089 | 13.5156

## 22. Re 250k Mach 0.00 (2)
BIGFOIL.COM POLAR EXPORT
NACA M7 (NACA-TR-221)
NACA M7 (NACA-TR-221) |  |  |  | Cl Max: | 0.747 | at alpha= | 13.5 | deg
XFOIL ncrit=5 |  |  |  | L/D Max: | 37.8878 | at alpha= | 5 | deg
Re: | 250000 |  |  | Cd Min: | 0.00682 | at alpha= | 0.5 | deg
Mach: | 0 |  |  | Cl=0 at alpha= | -0.0016779 | deg
|  |  |  | @ Cl=0.1, Cd= | 0.0068491
|  |  |  | @ Cl=0.4, Cd= | 0.011913
|  |  |  | @ Cl=0.6, Cd= | 0.016364
alpha (deg) | Cl | Cd | Cm | Cl/Cd
-15 | -0.7825 | 0.19996 | 0.0647 | -3.9133
-14.5 | -0.7677 | 0.19325 | 0.0612 | -3.9726
-14 | -0.7537 | 0.18611 | 0.0565 | -4.0498
-13.5 | -0.7429 | 0.17899 | 0.0517 | -4.1505
-13 | -0.7331 | 0.17125 | 0.0476 | -4.2809
-12.5 | -0.7226 | 0.16295 | 0.044 | -4.4345
-12 | -0.7132 | 0.15441 | 0.0406 | -4.6189
-11 | -0.7068 | 0.133 | 0.0359 | -5.3143
-10.5 | -0.7038 | 0.12415 | 0.0325 | -5.6689
-10 | -0.7027 | 0.1149 | 0.0287 | -6.1158
-9.5 | -0.7039 | 0.10519 | 0.0242 | -6.6917
-9 | -0.708 | 0.09484 | 0.0186 | -7.4652
-8.5 | -0.7164 | 0.08343 | 0.0104 | -8.5868
-8 | -0.7252 | 0.06967 | -0.0022 | -10.4091
-7.5 | -0.7231 | 0.0556 | -0.0085 | -13.0054
-7 | -0.7114 | 0.04059 | -0.0096 | -17.5265
-6.5 | -0.6866 | 0.02633 | -0.007 | -26.0767
-6 | -0.6421 | 0.02065 | -0.0052 | -31.0944
-5.5 | -0.5931 | 0.01733 | -0.0039 | -34.2239
-5 | -0.5428 | 0.01508 | -0.0027 | -35.9947
-4.5 | -0.4909 | 0.01358 | -0.0018 | -36.1487
-4 | -0.4381 | 0.01261 | -0.0011 | -34.7423
-3.5 | -0.385 | 0.0119 | -0.0005 | -32.3529
-3 | -0.3315 | 0.01155 | 0 | -28.7013
-2.5 | -0.2791 | 0.01098 | 0.0006 | -25.4189
-2 | -0.2268 | 0.01069 | 0.0012 | -21.2161
-1.5 | -0.181 | 0.00842 | 0.0017 | -21.4964
-1 | -0.1392 | 0.00706 | 0.0047 | -19.7167
-0.5 | -0.0891 | 0.00683 | 0.007 | -13.0454
0 | 0.0003 | 0.0069 | -0.0003 | 0.043478
0.5 | 0.0916 | 0.00682 | -0.008 | 13.4311
1 | 0.1435 | 0.007 | -0.0061 | 20.5
1.5 | 0.1861 | 0.00804 | -0.0029 | 23.1468
2 | 0.2311 | 0.01023 | -0.0022 | 22.5904
2.5 | 0.2824 | 0.01102 | -0.0016 | 25.6261
3 | 0.3353 | 0.01137 | -0.0012 | 29.4899
3.5 | 0.3885 | 0.01177 | -0.0008 | 33.0076
4 | 0.4416 | 0.01243 | -0.0003 | 35.527
4.5 | 0.4947 | 0.01327 | 0.0003 | 37.2796
5 | 0.5471 | 0.01444 | 0.0011 | 37.8878
5.5 | 0.5982 | 0.01626 | 0.0021 | 36.7897
6 | 0.6475 | 0.01911 | 0.0033 | 33.8828
6.5 | 0.694 | 0.02355 | 0.0049 | 29.4692
7 | 0.7297 | 0.03266 | 0.0072 | 22.3423
7.5 | 0.7387 | 0.05062 | 0.0082 | 14.593
8 | 0.7399 | 0.06576 | 0.0035 | 11.2515
8.5 | 0.7305 | 0.08053 | -0.0084 | 9.0712
9 | 0.7189 | 0.0929 | -0.0184 | 7.7384
9.5 | 0.7128 | 0.10381 | -0.0246 | 6.8664
10 | 0.7101 | 0.11399 | -0.0294 | 6.2295
10.5 | 0.7101 | 0.12365 | -0.0336 | 5.7428
11 | 0.7123 | 0.13288 | -0.0373 | 5.3605
11.5 | 0.7164 | 0.14172 | -0.0406 | 5.055
12 | 0.7222 | 0.1502 | -0.0435 | 4.8083
12.5 | 0.7268 | 0.16266 | -0.0454 | 4.4682
13 | 0.736 | 0.17092 | -0.0493 | 4.3061
13.5 | 0.747 | 0.17781 | -0.0552 | 4.2011
14 | 0.5671 | 0.1645 | -0.0297 | 3.4474
14.5 | 0.5686 | 0.16963 | -0.032 | 3.352
15 | 0.5707 | 0.17391 | -0.0353 | 3.2816
15.5 | 0.5797 | 0.17934 | -0.0358 | 3.2324
16.5 | 0.5912 | 0.19118 | -0.04 | 3.0924
17 | 0.5975 | 0.19703 | -0.0422 | 3.0325
17.5 | 0.6039 | 0.20278 | -0.0445 | 2.9781
18 | 0.6104 | 0.20842 | -0.0469 | 2.9287
18.5 | 0.6169 | 0.21393 | -0.0494 | 2.8837

## 23. Re 250k Mach 0.00 (3)
BIGFOIL.COM POLAR EXPORT
NACA M7 (NACA-TR-221)
NACA M7 (NACA-TR-221) |  |  |  | Cl Max: | 0.9475 | at alpha= | 20 | deg
XFOIL ncrit=12 |  |  |  | L/D Max: | 35.8464 | at alpha= | 2 | deg
Re: | 250000 |  |  | Cd Min: | 0.0069 | at alpha= | 0 | deg
Mach: | 0 |  |  | Cl=0 at alpha= | -0.0037313 | deg
|  |  |  | @ Cl=0.1, Cd= | 0.0072181
|  |  |  | @ Cl=0.4, Cd= | 0.012297
|  |  |  | @ Cl=0.6, Cd= | 0.028297
alpha (deg) | Cl | Cd | Cm | Cl/Cd
-20 | -0.9441 | 0.27151 | 0.1056 | -3.4772
-19.5 | -0.9274 | 0.26511 | 0.1015 | -3.4982
-19 | -0.9104 | 0.25857 | 0.0973 | -3.5209
-18.5 | -0.8933 | 0.25188 | 0.093 | -3.5465
-18 | -0.8761 | 0.24504 | 0.0888 | -3.5753
-17.5 | -0.8582 | 0.2384 | 0.0841 | -3.5998
-17 | -0.8414 | 0.23321 | 0.0784 | -3.6079
-16.5 | -0.8277 | 0.228 | 0.073 | -3.6303
-16 | -0.8148 | 0.22205 | 0.068 | -3.6694
-15.5 | -0.8007 | 0.21503 | 0.0636 | -3.7237
-15 | -0.7868 | 0.20755 | 0.0594 | -3.7909
-14.5 | -0.7687 | 0.19344 | 0.0606 | -3.9738
-14 | -0.7552 | 0.18615 | 0.0576 | -4.0569
-13.5 | -0.7427 | 0.17871 | 0.0544 | -4.1559
-13 | -0.7313 | 0.17109 | 0.051 | -4.2744
-12.5 | -0.7211 | 0.16333 | 0.0476 | -4.415
-12 | -0.712 | 0.15546 | 0.0438 | -4.58
-11.5 | -0.7061 | 0.14796 | 0.0381 | -4.7722
-11 | -0.7003 | 0.14006 | 0.0326 | -5
-10.5 | -0.6942 | 0.13156 | 0.028 | -5.2767
-10 | -0.6892 | 0.1226 | 0.0233 | -5.6215
-9.5 | -0.6857 | 0.11317 | 0.018 | -6.059
-9 | -0.684 | 0.10299 | 0.011 | -6.6414
-8.5 | -0.7028 | 0.08792 | 0.0008 | -7.9936
-8 | -0.7039 | 0.07834 | -0.0023 | -8.9852
-7.5 | -0.6969 | 0.06903 | -0.006 | -10.0956
-7 | -0.6825 | 0.05963 | -0.0091 | -11.4456
-6.5 | -0.6595 | 0.05029 | -0.0108 | -13.1139
-6 | -0.627 | 0.04143 | -0.0109 | -15.134
-5 | -0.5389 | 0.02025 | -0.0051 | -26.6123
-4.5 | -0.4892 | 0.0152 | -0.003 | -32.1842
-4 | -0.4389 | 0.0127 | -0.0015 | -34.5591
-3.5 | -0.3862 | 0.01167 | -0.0007 | -33.0934
-3 | -0.3329 | 0.01115 | -0.0001 | -29.8565
-2.5 | -0.2804 | 0.01072 | 0.0003 | -26.1567
-2 | -0.234 | 0.00849 | 0.001 | -27.5618
-1.5 | -0.1269 | 0.00736 | -0.0067 | -17.2418
-1 | -0.0826 | 0.00709 | -0.0051 | -11.6502
-0.5 | -0.0399 | 0.00694 | -0.003 | -5.7493
0 | 0.0003 | 0.0069 | -0.0003 | 0.043478
0.5 | 0.0411 | 0.00696 | 0.0024 | 5.9052
1 | 0.0843 | 0.00712 | 0.0043 | 11.8399
1.5 | 0.1291 | 0.0074 | 0.0057 | 17.4459
2 | 0.252 | 0.00703 | -0.0055 | 35.8464
2.5 | 0.2838 | 0.01079 | -0.0013 | 26.3021
3 | 0.3361 | 0.01159 | -0.0007 | 28.9991
3.5 | 0.3886 | 0.01221 | -0.0003 | 31.8264
4 | 0.4422 | 0.01262 | 0.0001 | 35.0396
4.5 | 0.493 | 0.0146 | 0.0014 | 33.7671
5 | 0.5426 | 0.01863 | 0.0032 | 29.1251
5.5 | 0.5935 | 0.02604 | 0.0061 | 22.7919
6 | 0.6331 | 0.03979 | 0.0096 | 15.911
6.5 | 0.6658 | 0.04853 | 0.0099 | 13.7193
7 | 0.6898 | 0.05748 | 0.0089 | 12.0007
7.5 | 0.7056 | 0.0664 | 0.0071 | 10.6265
8 | 0.713 | 0.07573 | 0.0053 | 9.415
8.5 | 0.6942 | 0.09047 | -0.0008 | 7.6733
9 | 0.6895 | 0.10208 | -0.0119 | 6.7545
9.5 | 0.6909 | 0.11238 | -0.0189 | 6.1479
10 | 0.6942 | 0.12189 | -0.0243 | 5.6953
10.5 | 0.6991 | 0.13087 | -0.0291 | 5.3419
11 | 0.7046 | 0.13937 | -0.0343 | 5.0556
11.5 | 0.7094 | 0.14725 | -0.0404 | 4.8177
12 | 0.7165 | 0.15522 | -0.045 | 4.616
12.5 | 0.7254 | 0.16325 | -0.0486 | 4.4435
13 | 0.7354 | 0.17113 | -0.0519 | 4.2973
13.5 | 0.7469 | 0.17865 | -0.055 | 4.1808
14 | 0.7673 | 0.18804 | -0.053 | 4.0805
14.5 | 0.7756 | 0.19974 | -0.0568 | 3.883
15 | 0.7893 | 0.20769 | -0.0609 | 3.8004
15.5 | 0.8032 | 0.21511 | -0.0651 | 3.7339
16 | 0.8163 | 0.22166 | -0.0698 | 3.6827
16.5 | 0.8293 | 0.22733 | -0.075 | 3.648
17 | 0.8448 | 0.23263 | -0.0807 | 3.6315
17.5 | 0.8628 | 0.23909 | -0.0856 | 3.6087
18 | 0.88 | 0.24607 | -0.0899 | 3.5762
18.5 | 0.897 | 0.25297 | -0.0941 | 3.5459
19 | 0.9141 | 0.2597 | -0.0983 | 3.5198
19.5 | 0.9309 | 0.2663 | -0.1024 | 3.4957
20 | 0.9475 | 0.27291 | -0.1061 | 3.4718

## 24. Re 250k Mach 0.00 (4)
BIGFOIL.COM POLAR EXPORT
NACA M7 (NACA-TR-221)
NACA M7 (NACA-TR-221) |  |  |  | Cl Max: | 1.039 | at alpha= | 10 | deg
JavaFoil+Calcfoil stall+Eppler ext transition |  |  |  | L/D Max: | 50.49 | at alpha= | 6 | deg
Re: | 250000 |  |  | Cd Min: | 0.01023 | at alpha= | 1 | deg
Mach: | 0 |  |  | Cl=0 at alpha= | -0.61628 | deg
|  |  |  | @ Cl=0.1, Cd= | 0.010427
|  |  |  | @ Cl=0.4, Cd= | 0.01067
|  |  |  | @ Cl=0.6, Cd= | 0.01367
alpha (deg) | Cl | Cd | Cm | Cl/Cd
-13.5 | -0.35 | 0.19161 | 0.014 | -1.827
-13 | -0.366 | 0.17651 | 0.014 | -2.076
-12.5 | -0.383 | 0.15845 | 0.014 | -2.416
-12 | -0.399 | 0.14614 | 0.014 | -2.727
-11.5 | -0.414 | 0.135 | 0.014 | -3.063
-11 | -0.427 | 0.12171 | 0.014 | -3.511
-10.5 | -0.439 | 0.1154 | 0.014 | -3.807
-10 | -0.449 | 0.10588 | 0.014 | -4.242
-9.5 | -0.456 | 0.09528 | 0.014 | -4.79
-9 | -0.46 | 0.08969 | 0.013 | -5.134
-8.5 | -0.461 | 0.08207 | 0.013 | -5.617
-8 | -0.457 | 0.07553 | 0.013 | -6.057
-7.5 | -0.45 | 0.06818 | 0.012 | -6.595
-7 | -0.437 | 0.06413 | 0.012 | -6.822
-6.5 | -0.421 | 0.05897 | 0.012 | -7.138
-6 | -0.4 | 0.05504 | 0.011 | -7.266
-5.5 | -0.375 | 0.05179 | 0.011 | -7.239
-5 | -0.343 | 0.04912 | 0.01 | -6.992
-4.5 | -0.309 | 0.04636 | 0.01 | -6.662
-4 | -0.273 | 0.04409 | 0.01 | -6.187
-3.5 | -0.235 | 0.04185 | 0.009 | -5.625
-3 | -0.197 | 0.03991 | 0.009 | -4.932
-2.5 | -0.157 | 0.0384 | 0.009 | -4.092
-2 | -0.117 | 0.03722 | 0.008 | -3.13
-1.5 | -0.075 | 0.03614 | 0.008 | -2.077
-1 | -0.033 | 0.03546 | 0.008 | -0.929
-0.5 | 0.01 | 0.03493 | 0.007 | 0.28
0 | 0.066 | 0.01054 | 0.007 | 6.262
0.5 | 0.12 | 0.01036 | 0.006 | 11.609
1 | 0.175 | 0.01023 | 0.006 | 17.094
1.5 | 0.23 | 0.01027 | 0.006 | 22.381
2 | 0.285 | 0.01035 | 0.005 | 27.537
2.5 | 0.34 | 0.0104 | 0.005 | 32.734
3 | 0.396 | 0.01065 | 0.004 | 37.128
3.5 | 0.451 | 0.01093 | 0.004 | 41.245
4 | 0.506 | 0.01415 | 0.007 | 35.778
4.5 | 0.562 | 0.01501 | 0.006 | 37.414
5 | 0.617 | 0.01307 | 0.005 | 47.227
5.5 | 0.672 | 0.01343 | 0.004 | 50.081
6 | 0.719 | 0.01424 | 0.003 | 50.49
6.5 | 0.755 | 0.01857 | 0.002 | 40.647
7 | 0.804 | 0.01961 | 0.001 | 40.981
7.5 | 0.853 | 0.02055 | 0 | 41.497
8 | 0.9 | 0.02169 | -0.001 | 41.495
8.5 | 0.942 | 0.02295 | -0.002 | 41.07
9 | 0.98 | 0.0244 | -0.003 | 40.162
9.5 | 1.012 | 0.02623 | -0.004 | 38.591
10 | 1.039 | 0.02809 | -0.005 | 36.993
10.5 | 0.91 | 0.07042 | -0.003 | 12.925
11 | 0.924 | 0.07583 | -0.003 | 12.19
11.5 | 0.933 | 0.0811 | -0.003 | 11.507
12 | 0.936 | 0.08675 | -0.004 | 10.795
12.5 | 0.934 | 0.09329 | -0.004 | 10.006
13 | 0.924 | 0.09997 | -0.004 | 9.247
13.5 | 0.91 | 0.10776 | -0.005 | 8.441
14 | 0.89 | 0.11569 | -0.005 | 7.691
14.5 | 0.865 | 0.12437 | -0.005 | 6.958
15 | 0.837 | 0.13447 | -0.005 | 6.227

## 25. Re 250k Mach 0.00 (5)
BIGFOIL.COM POLAR EXPORT
NACA M7 (NACA-TR-221)
NACA M7 (NACA-TR-221) |  |  |  | Cl Max: | 1.1603 | at alpha= | 12 | deg
NF ncrit=5 |  |  |  | L/D Max: | 75.7046 | at alpha= | 6.5 | deg
Re: | 250000 |  |  | Cd Min: | 0.009863 | at alpha= | 3 | deg
Mach: | 0 |  |  | Cl=0 at alpha= | -0.91667 | deg
|  |  |  | @ Cl=0.1, Cd= | 0.013718
|  |  |  | @ Cl=0.4, Cd= | 0.011249
|  |  |  | @ Cl=0.6, Cd= | 0.010277
alpha (deg) | Cl | Cd | Cm | Cl/Cd
-2 | -0.12222 | 0.031348 | -0.00074113 | -3.8988
-1.5 | -0.067771 | 0.024222 | 4.0715e-05 | -2.7979
-1 | -0.0096163 | 0.018111 | 0.00061651 | -0.53096
-0.5 | 0.048087 | 0.015122 | 0.00075798 | 3.1799
0 | 0.10438 | 0.013599 | 0.0010084 | 7.6759
0.5 | 0.15943 | 0.012756 | 0.0014442 | 12.4986
1 | 0.21441 | 0.01222 | 0.0016804 | 17.5452
1.5 | 0.26904 | 0.011833 | 0.0017129 | 22.7367
2 | 0.32412 | 0.011571 | 0.0018013 | 28.0113
2.5 | 0.38521 | 0.011468 | 0.0011341 | 33.5894
3 | 0.49348 | 0.009863 | -0.010333 | 50.0336
3.5 | 0.54951 | 0.010122 | -0.011227 | 54.2896
4 | 0.60185 | 0.010282 | -0.010789 | 58.5324
4.5 | 0.65447 | 0.010472 | -0.010458 | 62.4942
5 | 0.70683 | 0.01069 | -0.010077 | 66.1204
5.5 | 0.75885 | 0.010934 | -0.0096066 | 69.4047
6 | 0.81071 | 0.01121 | -0.0091543 | 72.3193
6.5 | 0.86384 | 0.011411 | -0.0091319 | 75.7046
7 | 0.91497 | 0.012727 | -0.010006 | 71.8912
7.5 | 0.95541 | 0.017319 | -0.010824 | 55.1664
8 | 1.0017 | 0.019122 | -0.010499 | 52.3862
8.5 | 1.0392 | 0.021236 | -0.009153 | 48.9353
9 | 1.0698 | 0.023765 | -0.0073441 | 45.0179
9.5 | 1.0934 | 0.026724 | -0.0051682 | 40.9128
10 | 1.1097 | 0.030174 | -0.0024385 | 36.7773
10.5 | 1.1248 | 0.034104 | 0.00063768 | 32.9799
11 | 1.1445 | 0.038525 | 0.0032078 | 29.7066
11.5 | 1.1595 | 0.043561 | 0.0054967 | 26.6178
12 | 1.1603 | 0.049385 | 0.0074453 | 23.494
12.5 | 1.1472 | 0.056216 | 0.0081995 | 20.4072
13 | 1.1255 | 0.064428 | 0.0071309 | 17.4695
13.5 | 1.1004 | 0.074323 | 0.0040331 | 14.806
14 | 1.0745 | 0.085905 | -0.0010639 | 12.5081

## 26. Re 250k Mach 0.00 (6)
BIGFOIL.COM POLAR EXPORT
NACA M7 (NACA-TR-221)
NACA M7 (NACA-TR-221) |  |  |  | Cl Max: | 1.0873 | at alpha= | 9.5 | deg
NF ncrit=9 |  |  |  | L/D Max: | 78.8666 | at alpha= | 7 | deg
Re: | 250000 |  |  | Cd Min: | 0.010269 | at alpha= | 2.5 | deg
Mach: | 0 |  |  | Cl=0 at alpha= | -99 | deg
|  |  |  | @ Cl=0.1, Cd= | 0.015444
|  |  |  | @ Cl=0.4, Cd= | 0.010976
|  |  |  | @ Cl=0.6, Cd= | 0.010958
alpha (deg) | Cl | Cd | Cm | Cl/Cd
0.5 | 0.16238 | 0.015444 | -0.00091956 | 10.5144
1 | 0.21858 | 0.013809 | -0.00046422 | 15.8287
1.5 | 0.2735 | 0.012868 | -0.00014962 | 21.2543
2 | 0.33298 | 0.012289 | -0.00066927 | 27.095
2.5 | 0.43607 | 0.010269 | -0.0096316 | 42.4656
3 | 0.4968 | 0.010514 | -0.011745 | 47.2492
3.5 | 0.54947 | 0.010742 | -0.011489 | 51.1502
4 | 0.60342 | 0.010972 | -0.011564 | 54.9963
4.5 | 0.65666 | 0.011214 | -0.011455 | 58.5561
5 | 0.70918 | 0.011477 | -0.01115 | 61.7904
5.5 | 0.76139 | 0.011756 | -0.010741 | 64.7668
6 | 0.81341 | 0.011998 | -0.010234 | 67.7983
6.5 | 0.86584 | 0.011995 | -0.0096074 | 72.1846
7 | 0.92258 | 0.011698 | -0.0098923 | 78.8666
7.5 | 0.95967 | 0.016883 | -0.010474 | 56.8426
8 | 1.0022 | 0.020037 | -0.010371 | 50.0208
8.5 | 1.0314 | 0.023043 | -0.0080791 | 44.7611
9 | 1.0541 | 0.026321 | -0.0042461 | 40.048
9.5 | 1.0873 | 0.030397 | -0.00083177 | 35.7711

## 27. Re 250k Mach 0.00 (7)
BIGFOIL.COM POLAR EXPORT
NACA M7 (NACA-TR-221)
NACA M7 (NACA-TR-221) |  |  |  | Cl Max: | 1.029 | at alpha= | 8.5 | deg
NF ncrit=12 |  |  |  | L/D Max: | 77.7685 | at alpha= | 7 | deg
Re: | 250000 |  |  | Cd Min: | 0.011234 | at alpha= | 2.5 | deg
Mach: | 0 |  |  | Cl=0 at alpha= | -99 | deg
|  |  |  | @ Cl=0.1, Cd= | 0.016202
|  |  |  | @ Cl=0.4, Cd= | 0.012311
|  |  |  | @ Cl=0.6, Cd= | 0.012074
alpha (deg) | Cl | Cd | Cm | Cl/Cd
1 | 0.22415 | 0.016202 | -0.0039769 | 13.8346
1.5 | 0.28065 | 0.014608 | -0.0034342 | 19.2119
2 | 0.3363 | 0.013607 | -0.0034864 | 24.7146
2.5 | 0.45291 | 0.011234 | -0.014549 | 40.3159
3 | 0.50714 | 0.011607 | -0.015052 | 43.6905
3.5 | 0.5586 | 0.011861 | -0.014615 | 47.0966
4 | 0.6108 | 0.01213 | -0.014355 | 50.3546
4.5 | 0.66307 | 0.012434 | -0.014029 | 53.3283
5 | 0.715 | 0.012782 | -0.013586 | 55.9402
7 | 0.92609 | 0.011908 | -0.010174 | 77.7685
7.5 | 0.95916 | 0.017189 | -0.0099576 | 55.7997
8 | 0.99974 | 0.020733 | -0.0095801 | 48.2208
8.5 | 1.029 | 0.024012 | -0.0061868 | 42.8517

## 28. Re 250k Mach 0.10 (1)
BIGFOIL.COM POLAR EXPORT
NACA M7 (NACA-TR-221)
NACA M7 (NACA-TR-221) |  |  |  | Cl Max: | 1.041 | at alpha= | 10 | deg
JavaFoil+Calcfoil stall+Eppler ext transition |  |  |  | L/D Max: | 50.169 | at alpha= | 6 | deg
Re: | 250000 |  |  | Cd Min: | 0.01025 | at alpha= | 1.5 | deg
Mach: | 0.1 |  |  | Cl=0 at alpha= | -0.61628 | deg
|  |  |  | @ Cl=0.1, Cd= | 0.010404
|  |  |  | @ Cl=0.4, Cd= | 0.010641
|  |  |  | @ Cl=0.6, Cd= | 0.013824
alpha (deg) | Cl | Cd | Cm | Cl/Cd
-13.5 | -0.314 | 0.20947 | 0.014 | -1.501
-13 | -0.333 | 0.18765 | 0.014 | -1.774
-12.5 | -0.352 | 0.16906 | 0.014 | -2.08
-12 | -0.37 | 0.15596 | 0.014 | -2.372
-11.5 | -0.388 | 0.14407 | 0.014 | -2.691
-11 | -0.404 | 0.13024 | 0.014 | -3.104
-10.5 | -0.419 | 0.12065 | 0.014 | -3.475
-10 | -0.432 | 0.10846 | 0.014 | -3.983
-9.5 | -0.442 | 0.09918 | 0.014 | -4.458
-9 | -0.449 | 0.09234 | 0.014 | -4.863
-8.5 | -0.452 | 0.08325 | 0.013 | -5.43
-8 | -0.451 | 0.07661 | 0.013 | -5.886
-7.5 | -0.445 | 0.07068 | 0.012 | -6.298
-7 | -0.435 | 0.06481 | 0.012 | -6.705
-6.5 | -0.419 | 0.06008 | 0.012 | -6.98
-6 | -0.399 | 0.05579 | 0.011 | -7.16
-5.5 | -0.375 | 0.05171 | 0.011 | -7.254
-5 | -0.344 | 0.04962 | 0.011 | -6.932
-4.5 | -0.31 | 0.04675 | 0.01 | -6.621
-4 | -0.274 | 0.04401 | 0.01 | -6.216
-3.5 | -0.236 | 0.04203 | 0.009 | -5.619
-3 | -0.198 | 0.04003 | 0.009 | -4.935
-2.5 | -0.158 | 0.03849 | 0.009 | -4.098
-2 | -0.117 | 0.03725 | 0.008 | -3.142
-1.5 | -0.075 | 0.03628 | 0.008 | -2.079
-1 | -0.033 | 0.03547 | 0.008 | -0.933
-0.5 | 0.01 | 0.03489 | 0.007 | 0.282
0 | 0.066 | 0.01054 | 0.007 | 6.292
0.5 | 0.121 | 0.01032 | 0.006 | 11.71
1 | 0.176 | 0.01029 | 0.006 | 17.09
1.5 | 0.231 | 0.01025 | 0.006 | 22.534
2 | 0.287 | 0.01033 | 0.005 | 27.727
2.5 | 0.342 | 0.01048 | 0.005 | 32.634
3 | 0.398 | 0.01063 | 0.004 | 37.383
3.5 | 0.453 | 0.01092 | 0.004 | 41.494
4 | 0.509 | 0.01418 | 0.007 | 35.876
4.5 | 0.564 | 0.01511 | 0.006 | 37.349
5 | 0.62 | 0.01311 | 0.005 | 47.305
5.5 | 0.676 | 0.01347 | 0.004 | 50.151
6 | 0.72 | 0.01434 | 0.003 | 50.169
6.5 | 0.758 | 0.01867 | 0.002 | 40.613
7 | 0.807 | 0.01974 | 0.001 | 40.858
7.5 | 0.856 | 0.02071 | 0 | 41.32
8 | 0.904 | 0.02184 | -0.001 | 41.376
8.5 | 0.945 | 0.02315 | -0.002 | 40.836
9 | 0.983 | 0.02462 | -0.003 | 39.912
9.5 | 1.015 | 0.02651 | -0.004 | 38.267
10 | 1.041 | 0.02841 | -0.005 | 36.64
10.5 | 0.911 | 0.07055 | -0.003 | 12.916
11 | 0.924 | 0.07571 | -0.003 | 12.203
11.5 | 0.931 | 0.08151 | -0.003 | 11.423
12 | 0.932 | 0.08759 | -0.004 | 10.64
12.5 | 0.926 | 0.09421 | -0.004 | 9.829
13 | 0.913 | 0.10121 | -0.004 | 9.025
13.5 | 0.895 | 0.10929 | -0.005 | 8.187
14 | 0.871 | 0.11757 | -0.005 | 7.404
14.5 | 0.842 | 0.12774 | -0.005 | 6.589
15 | 0.809 | 0.13752 | -0.005 | 5.881

## 29. Re 250k Mach 0.25 (1)
BIGFOIL.COM POLAR EXPORT
NACA M7 (NACA-TR-221)
NACA M7 (NACA-TR-221) |  |  |  | Cl Max: | 1.028 | at alpha= | 9.5 | deg
JavaFoil+Calcfoil stall+Eppler ext transition |  |  |  | L/D Max: | 49.681 | at alpha= | 6 | deg
Re: | 250000 |  |  | Cd Min: | 0.01035 | at alpha= | 1.5 | deg
Mach: | 0.25 |  |  | Cl=0 at alpha= | -0.61364 | deg
|  |  |  | @ Cl=0.1, Cd= | 0.010546
|  |  |  | @ Cl=0.4, Cd= | 0.01074
|  |  |  | @ Cl=0.6, Cd= | 0.014441
alpha (deg) | Cl | Cd | Cm | Cl/Cd
-12 | -0.057 | 0.19254 | 0.016 | -0.297
-11.5 | -0.119 | 0.42117 | 0.015 | -0.283
-11 | -0.183 | 0.25356 | 0.014 | -0.721
-10.5 | -0.232 | 0.1997 | 0.013 | -1.163
-10 | -0.276 | 0.15774 | 0.013 | -1.747
-9.5 | -0.314 | 0.13429 | 0.013 | -2.339
-9 | -0.347 | 0.1184 | 0.013 | -2.931
-8.5 | -0.374 | 0.10063 | 0.013 | -3.712
-8 | -0.393 | 0.0914 | 0.013 | -4.299
-7.5 | -0.405 | 0.07974 | 0.013 | -5.073
-7 | -0.408 | 0.07162 | 0.012 | -5.699
-6.5 | -0.404 | 0.06409 | 0.012 | -6.303
-6 | -0.392 | 0.05885 | 0.012 | -6.665
-5.5 | -0.374 | 0.05414 | 0.011 | -6.902
-5 | -0.345 | 0.05219 | 0.011 | -6.616
-4.5 | -0.312 | 0.04813 | 0.01 | -6.486
-4 | -0.277 | 0.04544 | 0.01 | -6.095
-3.5 | -0.24 | 0.04277 | 0.01 | -5.609
-3 | -0.201 | 0.04064 | 0.009 | -4.951
-2.5 | -0.161 | 0.03909 | 0.009 | -4.12
-2 | -0.12 | 0.0377 | 0.009 | -3.174
-1.5 | -0.077 | 0.03654 | 0.008 | -2.113
-1 | -0.034 | 0.03569 | 0.008 | -0.951
-0.5 | 0.01 | 0.03506 | 0.007 | 0.288
0 | 0.068 | 0.01066 | 0.007 | 6.384
0.5 | 0.124 | 0.01046 | 0.007 | 11.863
1 | 0.181 | 0.01039 | 0.006 | 17.38
1.5 | 0.237 | 0.01035 | 0.006 | 22.93
2 | 0.294 | 0.01044 | 0.005 | 28.205
2.5 | 0.352 | 0.01056 | 0.005 | 33.301
3 | 0.408 | 0.01077 | 0.004 | 37.917
3.5 | 0.465 | 0.01107 | 0.004 | 42.064
4 | 0.523 | 0.01427 | 0.007 | 36.62
4.5 | 0.58 | 0.0152 | 0.006 | 38.146
5 | 0.629 | 0.01334 | 0.005 | 47.147
5.5 | 0.68 | 0.01386 | 0.004 | 49.095
6 | 0.733 | 0.01475 | 0.003 | 49.681
6.5 | 0.775 | 0.01931 | 0.002 | 40.136
7 | 0.825 | 0.02043 | 0.001 | 40.385
7.5 | 0.875 | 0.0215 | 0 | 40.688
8 | 0.923 | 0.02281 | -0.001 | 40.475
8.5 | 0.964 | 0.02427 | -0.002 | 39.727
9 | 1 | 0.02593 | -0.003 | 38.552
9.5 | 1.028 | 0.02808 | -0.004 | 36.605
10 | 0.901 | 0.0672 | -0.002 | 13.414
10.5 | 0.913 | 0.07282 | -0.003 | 12.536
11 | 0.915 | 0.07836 | -0.003 | 11.677
11.5 | 0.908 | 0.08529 | -0.003 | 10.641
12 | 0.889 | 0.0924 | -0.004 | 9.62
12.5 | 0.858 | 0.10106 | -0.004 | 8.494
13 | 0.816 | 0.11073 | -0.004 | 7.372
13.5 | 0.764 | 0.17162 | -0.005 | 4.45
14 | 0.701 | 0.13688 | -0.005 | 5.118
14.5 | 0.629 | 0.15513 | -0.005 | 4.056

## 30. Re 250k Mach 0.50 (1)
BIGFOIL.COM POLAR EXPORT
NACA M7 (NACA-TR-221)
NACA M7 (NACA-TR-221) |  |  |  | Cl Max: | 1.077 | at alpha= | 20 | deg
JavaFoil+Calcfoil stall+Eppler ext transition |  |  |  | L/D Max: | 47.464 | at alpha= | 5.5 | deg
Re: | 250000 |  |  | Cd Min: | 0.01089 | at alpha= | 1 | deg
Mach: | 0.5 |  |  | Cl=0 at alpha= | -0.61458 | deg
|  |  |  | @ Cl=0.1, Cd= | 0.011173
|  |  |  | @ Cl=0.4, Cd= | 0.011371
|  |  |  | @ Cl=0.6, Cd= | 0.12097
alpha (deg) | Cl | Cd | Cm | Cl/Cd
-20 | -0.882 | 0.25737 | 0.029 | -3.427
-19.5 | -0.862 | 0.23655 | 0.028 | -3.645
-19 | -0.84 | 0.22155 | 0.027 | -3.79
-18.5 | -0.818 | 0.21185 | 0.026 | -3.862
-18 | -0.797 | 0.21532 | 0.025 | -3.701
-17.5 | -0.776 | 0.21277 | 0.024 | -3.648
-17 | -0.755 | 0.20671 | 0.024 | -3.653
-16.5 | -0.734 | 0.20023 | 0.024 | -3.668
-16 | -0.714 | 0.18463 | 0.023 | -3.866
-15.5 | -0.693 | 0.17688 | 0.023 | -3.915
-15 | -0.671 | 0.17297 | 0.023 | -3.88
-14.5 | -0.65 | 0.16988 | 0.022 | -3.825
-14 | -0.628 | 0.18328 | 0.022 | -3.425
-13.5 | -0.606 | 0.15887 | 0.021 | -3.817
-13 | -0.584 | 0.15599 | 0.021 | -3.747
-12.5 | -0.562 | 0.15278 | 0.021 | -3.681
-12 | -0.54 | 0.14866 | 0.021 | -3.634
-11.5 | -0.518 | 0.1453 | 0.02 | -3.565
-11 | -0.495 | 0.14166 | 0.02 | -3.498
-10.5 | -0.471 | 0.13959 | 0.017 | -3.377
-10 | -0.448 | 0.13561 | 0.016 | -3.307
-9.5 | -0.426 | 0.13181 | 0.016 | -3.23
-9 | -0.403 | 0.13373 | 0.016 | -3.012
-8.5 | -0.38 | 0.12688 | 0.015 | -2.993
-8 | -0.357 | 0.12446 | 0.015 | -2.865
-7.5 | -0.333 | 0.12225 | 0.014 | -2.726
-7 | -0.31 | 0.12009 | 0.014 | -2.58
-6.5 | -0.286 | 0.11815 | 0.014 | -2.423
-6 | -0.263 | 0.11639 | 0.013 | -2.256
-5.5 | -0.239 | 0.1162 | 0.013 | -2.054
-5 | -0.215 | 0.11477 | 0.012 | -1.871
-4.5 | -0.191 | 0.08361 | 0.012 | -2.282
-4 | -0.167 | 0.08232 | 0.012 | -2.025
-3.5 | -0.222 | 0.05535 | 0.011 | -4.012
-3 | -0.202 | 0.04753 | 0.01 | -4.249
-2.5 | -0.168 | 0.04331 | 0.01 | -3.885
-2 | -0.128 | 0.04028 | 0.009 | -3.178
-1.5 | -0.084 | 0.03839 | 0.009 | -2.185
-1 | -0.037 | 0.03704 | 0.009 | -1.005
-0.5 | 0.011 | 0.03601 | 0.008 | 0.309
0 | 0.075 | 0.01125 | 0.008 | 6.71
0.5 | 0.137 | 0.01106 | 0.007 | 12.343
1 | 0.199 | 0.01089 | 0.007 | 18.25
1.5 | 0.261 | 0.01091 | 0.006 | 23.917
2 | 0.323 | 0.01104 | 0.006 | 29.255
2.5 | 0.385 | 0.01129 | 0.005 | 34.098
3 | 0.446 | 0.01162 | 0.005 | 38.38
3.5 | 0.507 | 0.01203 | 0.004 | 42.123
4 | 0.567 | 0.01252 | 0.004 | 45.294
4.5 | 0.627 | 0.01652 | 0.007 | 37.963
5 | 0.686 | 0.01502 | 0.006 | 45.66
5.5 | 0.745 | 0.01569 | 0.005 | 47.464
6 | 0.795 | 0.02104 | 0.003 | 37.775
6.5 | 0.85 | 0.02236 | 0.002 | 38.023
7 | 0.903 | 0.02398 | 0.001 | 37.661
7.5 | 0.955 | 0.02569 | 0 | 37.161
8 | 1.004 | 0.02768 | -0.001 | 36.261
8.5 | 0.892 | 0.05779 | -0.001 | 15.434
9 | 0.9 | 0.06324 | -0.002 | 14.234
9.5 | 0.854 | 0.07269 | -0.002 | 11.748
10 | 0.544 | 0.11235 | -0.002 | 4.839
10.5 | 0.57 | 0.11478 | -0.002 | 4.963
11 | 0.596 | 0.12012 | -0.003 | 4.961
11.5 | 0.622 | 0.12563 | -0.003 | 4.954
12 | 0.65 | 0.13783 | -0.005 | 4.714
12.5 | 0.676 | 0.15454 | -0.005 | 4.375
13 | 0.702 | 0.15828 | -0.006 | 4.436
13.5 | 0.728 | 0.16217 | -0.006 | 4.491
14 | 0.754 | 0.16885 | -0.007 | 4.468
14.5 | 0.781 | 0.17525 | -0.007 | 4.455
15 | 0.808 | 0.18375 | -0.008 | 4.398
15.5 | 0.836 | 0.2034 | -0.009 | 4.109
16 | 0.862 | 0.20336 | -0.01 | 4.238
16.5 | 0.888 | 0.21026 | -0.011 | 4.224
17 | 0.914 | 0.21625 | -0.011 | 4.229
17.5 | 0.941 | 0.22233 | -0.012 | 4.233
18 | 0.968 | 0.22687 | -0.013 | 4.268
18.5 | 0.999 | 0.23374 | -0.015 | 4.274
19 | 1.025 | 0.24029 | -0.015 | 4.264
19.5 | 1.05 | 0.24414 | -0.016 | 4.303
20 | 1.077 | 0.25289 | -0.017 | 4.258

## 31. Re 500k Mach 0.00 (1)
BIGFOIL.COM POLAR EXPORT
NACA M7 (NACA-TR-221)
NACA M7 (NACA-TR-221) |  |  |  | Cl Max: | 0.7354 | at alpha= | 12.5 | deg
XFOIL ncrit=9 |  |  |  | L/D Max: | 45.9926 | at alpha= | 4.5 | deg
Re: | 500000 |  |  | Cd Min: | 0.00499 | at alpha= | 0.5 | deg
Mach: | 0 |  |  | Cl=0 at alpha= | 0.00054705 | deg
|  |  |  | @ Cl=0.1, Cd= | 0.0050075
|  |  |  | @ Cl=0.4, Cd= | 0.0098162
|  |  |  | @ Cl=0.6, Cd= | 0.01507
alpha (deg) | Cl | Cd | Cm | Cl/Cd
-6 | -0.6304 | 0.03257 | -0.0088 | -19.3552
-5.5 | -0.5929 | 0.01921 | -0.0049 | -30.8641
-5 | -0.5453 | 0.01362 | -0.0028 | -40.0367
-4.5 | -0.4945 | 0.01116 | -0.0014 | -44.31
-4 | -0.4404 | 0.01029 | -0.0006 | -42.7988
-3.5 | -0.3863 | 0.00975 | -0.0002 | -39.6205
-3 | -0.332 | 0.00954 | 0.0003 | -34.8008
-2.5 | -0.2792 | 0.00896 | 0.0009 | -31.1607
-2 | -0.227 | 0.00869 | 0.0015 | -26.122
-1.5 | -0.1758 | 0.00845 | 0.0024 | -20.8047
-1 | -0.1301 | 0.00585 | 0.0028 | -22.2393
-0.5 | -0.0882 | 0.005 | 0.0069 | -17.64
0 | -0.0001 | 0.00509 | -0.0002 | -0.019646
0.5 | 0.0913 | 0.00499 | -0.008 | 18.2966
1 | 0.141 | 0.00509 | -0.0058 | 27.7014
1.5 | 0.1806 | 0.00748 | -0.0031 | 24.1444
2 | 0.2301 | 0.00869 | -0.0025 | 26.4787
2.5 | 0.2826 | 0.00897 | -0.0019 | 31.505
3 | 0.336 | 0.00922 | -0.0015 | 36.4425
3.5 | 0.3896 | 0.00973 | -0.0011 | 40.0411
4 | 0.4439 | 0.01018 | -0.0007 | 43.6051
4.5 | 0.4981 | 0.01083 | -0.0003 | 45.9926
5 | 0.5516 | 0.012 | 0.0005 | 45.9667
5.5 | 0.6011 | 0.01514 | 0.0022 | 39.7028
6 | 0.6442 | 0.02329 | 0.0048 | 27.6599
6.5 | 0.6698 | 0.04049 | 0.0087 | 16.5424
8.5 | 0.6866 | 0.08974 | -0.011 | 7.651
9 | 0.6863 | 0.1006 | -0.0188 | 6.8221
9.5 | 0.6881 | 0.11047 | -0.0242 | 6.2288
10 | 0.6915 | 0.11988 | -0.0287 | 5.7683
10.5 | 0.6965 | 0.12894 | -0.0328 | 5.4017
11 | 0.7037 | 0.13752 | -0.0367 | 5.1171
11.5 | 0.7147 | 0.14508 | -0.0428 | 4.9262
12 | 0.7243 | 0.15242 | -0.046 | 4.752
12.5 | 0.7354 | 0.15893 | -0.0479 | 4.6272

## 32. Re 500k Mach 0.00 (2)
BIGFOIL.COM POLAR EXPORT
NACA M7 (NACA-TR-221)
NACA M7 (NACA-TR-221) |  |  |  | Cl Max: | 0.7488 | at alpha= | 7.5 | deg
XFOIL ncrit=5 |  |  |  | L/D Max: | 45.3916 | at alpha= | 5 | deg
Re: | 500000 |  |  | Cd Min: | 0.00524 | at alpha= | 0 | deg
Mach: | 0 |  |  | Cl=0 at alpha= | -0.032751 | deg
|  |  |  | @ Cl=0.1, Cd= | 0.006423
|  |  |  | @ Cl=0.4, Cd= | 0.0098938
|  |  |  | @ Cl=0.6, Cd= | 0.013937
alpha (deg) | Cl | Cd | Cm | Cl/Cd
-12 | -0.7267 | 0.14913 | 0.0422 | -4.8729
-11.5 | -0.7174 | 0.14186 | 0.0404 | -5.0571
-11 | -0.7099 | 0.13438 | 0.0378 | -5.2828
-10.5 | -0.7041 | 0.12643 | 0.0347 | -5.5691
-10 | -0.7002 | 0.11798 | 0.0311 | -5.9349
-9.5 | -0.6981 | 0.10908 | 0.027 | -6.3999
-9 | -0.6986 | 0.09959 | 0.022 | -7.0148
-8.5 | -0.7117 | 0.08415 | 0.012 | -8.4575
-8 | -0.7193 | 0.07051 | -0.0013 | -10.2014
-7.5 | -0.7187 | 0.05682 | -0.0081 | -12.6487
-7 | -0.7067 | 0.04329 | -0.0098 | -16.3248
-6.5 | -0.6899 | 0.02485 | -0.0067 | -27.7626
-6 | -0.6455 | 0.0189 | -0.0047 | -34.1534
-5.5 | -0.5951 | 0.01614 | -0.0036 | -36.8711
-5 | -0.5454 | 0.01309 | -0.0023 | -41.6654
-4.5 | -0.4934 | 0.01139 | -0.0013 | -43.3187
-4 | -0.4399 | 0.01048 | -0.0007 | -41.9752
-3.5 | -0.386 | 0.00985 | -0.0002 | -39.1878
-3 | -0.3322 | 0.0094 | 0.0003 | -35.3404
-2.5 | -0.2789 | 0.00912 | 0.0008 | -30.5811
-2 | -0.2266 | 0.00887 | 0.0015 | -25.5468
-1.5 | -0.1756 | 0.00858 | 0.0024 | -20.4662
-1 | -0.1118 | 0.00704 | -0.0005 | -15.8807
-0.5 | -0.0428 | 0.00569 | -0.0042 | -7.522
0 | 0.003 | 0.00524 | -0.0008 | 0.57252
0.5 | 0.0478 | 0.0056 | 0.0027 | 8.5357
1 | 0.1182 | 0.00671 | -0.0009 | 17.6155
1.5 | 0.1786 | 0.00845 | -0.0033 | 21.1361
2 | 0.2298 | 0.00878 | -0.0026 | 26.1731
3 | 0.3355 | 0.00943 | -0.0015 | 35.5779
3.5 | 0.3894 | 0.00979 | -0.0011 | 39.7753
4 | 0.4435 | 0.01032 | -0.0007 | 42.9748
4.5 | 0.4973 | 0.01106 | -0.0003 | 44.9638
5 | 0.5506 | 0.01213 | 0.0004 | 45.3916
5.5 | 0.602 | 0.01401 | 0.0014 | 42.9693
6 | 0.6508 | 0.01748 | 0.0028 | 37.2311
6.5 | 0.6908 | 0.02561 | 0.0053 | 26.9738
7 | 0.7293 | 0.03236 | 0.0069 | 22.5371
7.5 | 0.7488 | 0.04626 | 0.0083 | 16.1868
8 | 0.7461 | 0.06431 | 0.0038 | 11.6016
8.5 | 0.7374 | 0.07981 | -0.0088 | 9.2394
9 | 0.7243 | 0.09254 | -0.0197 | 7.8269
9.5 | 0.7167 | 0.10393 | -0.026 | 6.896
10 | 0.7134 | 0.11423 | -0.0308 | 6.2453
10.5 | 0.7129 | 0.12349 | -0.0343 | 5.7729

## 33. Re 500k Mach 0.00 (3)
BIGFOIL.COM POLAR EXPORT
NACA M7 (NACA-TR-221)
NACA M7 (NACA-TR-221) |  |  |  | Cl Max: | 0.5976 | at alpha= | 5.5 | deg
XFOIL ncrit=12 |  |  |  | L/D Max: | 46.6791 | at alpha= | 4.5 | deg
Re: | 500000 |  |  | Cd Min: | 0.00499 | at alpha= | 1 | deg
Mach: | 0 |  |  | Cl=0 at alpha= | 0.0012723 | deg
|  |  |  | @ Cl=0.1, Cd= | 0.0050658
|  |  |  | @ Cl=0.4, Cd= | 0.0095293
|  |  |  | @ Cl=0.6, Cd= | 0.02023
alpha (deg) | Cl | Cd | Cm | Cl/Cd
-5 | -0.5433 | 0.0161 | -0.0041 | -33.7453
-4.5 | -0.4949 | 0.01128 | -0.0016 | -43.8741
-4 | -0.4413 | 0.01006 | -0.0007 | -43.8668
-3.5 | -0.3871 | 0.00945 | -0.0001 | -40.963
-3 | -0.3329 | 0.00911 | 0.0003 | -36.5423
-2.5 | -0.2795 | 0.00889 | 0.0008 | -31.4398
-2 | -0.2272 | 0.00863 | 0.0014 | -26.3268
-1.5 | -0.1767 | 0.00793 | 0.0022 | -22.2825
-1 | -0.1378 | 0.00509 | 0.0048 | -27.0727
-0.5 | -0.038 | 0.00515 | -0.0034 | -7.3786
0 | -0.0001 | 0.00509 | -0.0002 | -0.019646
0.5 | 0.0392 | 0.00517 | 0.0028 | 7.5822
1 | 0.1442 | 0.00499 | -0.0079 | 28.8978
1.5 | 0.1849 | 0.00612 | -0.003 | 30.2124
2 | 0.2304 | 0.0086 | -0.0025 | 26.7907
2.5 | 0.2829 | 0.00896 | -0.0018 | 31.5737
3 | 0.3361 | 0.00931 | -0.0014 | 36.101
3.5 | 0.3904 | 0.00945 | -0.0011 | 41.3122
4 | 0.4449 | 0.0099 | -0.0007 | 44.9394
4.5 | 0.499 | 0.01069 | -0.0002 | 46.6791
5 | 0.551 | 0.01259 | 0.001 | 43.7649
5.5 | 0.5976 | 0.02023 | 0.0042 | 29.5403

## 34. Re 500k Mach 0.00 (4)
BIGFOIL.COM POLAR EXPORT
NACA M7 (NACA-TR-221)
NACA M7 (NACA-TR-221) |  |  |  | Cl Max: | 1.082 | at alpha= | 11 | deg
JavaFoil+Calcfoil stall+Eppler ext transition |  |  |  | L/D Max: | 59.878 | at alpha= | 6 | deg
Re: | 500000 |  |  | Cd Min: | 0.00907 | at alpha= | 1 | deg
Mach: | 0 |  |  | Cl=0 at alpha= | -0.61628 | deg
|  |  |  | @ Cl=0.1, Cd= | 0.0091844
|  |  |  | @ Cl=0.4, Cd= | 0.012275
|  |  |  | @ Cl=0.6, Cd= | 0.011931
alpha (deg) | Cl | Cd | Cm | Cl/Cd
-14 | -0.334 | 0.17909 | 0.016 | -1.865
-13.5 | -0.35 | 0.16444 | 0.016 | -2.131
-13 | -0.367 | 0.15281 | 0.016 | -2.401
-12.5 | -0.383 | 0.13703 | 0.016 | -2.796
-12 | -0.399 | 0.12722 | 0.015 | -3.136
-11.5 | -0.414 | 0.11651 | 0.015 | -3.552
-11 | -0.428 | 0.10892 | 0.015 | -3.926
-10.5 | -0.44 | 0.10203 | 0.015 | -4.309
-10 | -0.449 | 0.09336 | 0.014 | -4.815
-9.5 | -0.457 | 0.08659 | 0.014 | -5.274
-9 | -0.461 | 0.07893 | 0.014 | -5.837
-8.5 | -0.461 | 0.0727 | 0.013 | -6.344
-8 | -0.458 | 0.06769 | 0.013 | -6.761
-7.5 | -0.45 | 0.06167 | 0.013 | -7.294
-7 | -0.437 | 0.05784 | 0.012 | -7.563
-6.5 | -0.421 | 0.05406 | 0.012 | -7.786
-6 | -0.4 | 0.05095 | 0.011 | -7.851
-5.5 | -0.375 | 0.04758 | 0.011 | -7.88
-5 | -0.343 | 0.04575 | 0.011 | -7.509
-4.5 | -0.309 | 0.04335 | 0.01 | -7.125
-4 | -0.273 | 0.04114 | 0.01 | -6.632
-3.5 | -0.235 | 0.03929 | 0.009 | -5.992
-3 | -0.197 | 0.03779 | 0.009 | -5.21
-2.5 | -0.157 | 0.03649 | 0.009 | -4.306
-2 | -0.117 | 0.03546 | 0.008 | -3.287
-1.5 | -0.075 | 0.0346 | 0.008 | -2.171
-1 | -0.033 | 0.03393 | 0.008 | -0.971
-0.5 | 0.01 | 0.03348 | 0.007 | 0.292
0 | 0.066 | 0.00926 | 0.007 | 7.127
0.5 | 0.12 | 0.00914 | 0.006 | 13.163
1 | 0.175 | 0.00907 | 0.006 | 19.29
1.5 | 0.23 | 0.00914 | 0.006 | 25.155
2 | 0.285 | 0.00916 | 0.005 | 31.132
2.5 | 0.34 | 0.00929 | 0.005 | 36.655
3 | 0.396 | 0.01226 | 0.009 | 32.272
3.5 | 0.451 | 0.01246 | 0.008 | 36.191
4 | 0.506 | 0.01258 | 0.007 | 40.223
4.5 | 0.562 | 0.01334 | 0.006 | 42.095
5 | 0.617 | 0.0113 | 0.005 | 54.623
5.5 | 0.672 | 0.0116 | 0.004 | 57.985
6 | 0.727 | 0.01214 | 0.003 | 59.878
6.5 | 0.761 | 0.01634 | 0.002 | 46.594
7 | 0.811 | 0.01721 | 0.001 | 47.106
7.5 | 0.86 | 0.01804 | 0 | 47.654
8 | 0.907 | 0.01903 | -0.001 | 47.654
8.5 | 0.949 | 0.0201 | -0.002 | 47.206
9 | 0.987 | 0.02131 | -0.003 | 46.335
9.5 | 1.02 | 0.0229 | -0.004 | 44.528
10 | 1.047 | 0.02459 | -0.005 | 42.57
10.5 | 1.066 | 0.02667 | -0.006 | 39.986
11 | 1.082 | 0.02812 | -0.007 | 38.481
11.5 | 0.936 | 0.07647 | -0.004 | 12.245
12 | 0.939 | 0.08217 | -0.004 | 11.426
12.5 | 0.935 | 0.08777 | -0.004 | 10.649
13 | 0.925 | 0.09429 | -0.005 | 9.813
13.5 | 0.91 | 0.10131 | -0.005 | 8.986
14 | 0.89 | 0.10817 | -0.005 | 8.232
14.5 | 0.866 | 0.1155 | -0.006 | 7.498
15 | 0.838 | 0.12373 | -0.006 | 6.772
15.5 | 0.807 | 0.13195 | -0.006 | 6.115
16 | 0.774 | 0.14081 | -0.007 | 5.495

## 35. Re 500k Mach 0.00 (5)
BIGFOIL.COM POLAR EXPORT
NACA M7 (NACA-TR-221)
NACA M7 (NACA-TR-221) |  |  |  | Cl Max: | 1.2065 | at alpha= | 12.5 | deg
NF ncrit=5 |  |  |  | L/D Max: | 93.1442 | at alpha= | 6.5 | deg
Re: | 500000 |  |  | Cd Min: | 0.0075709 | at alpha= | 3.5 | deg
Mach: | 0 |  |  | Cl=0 at alpha= | -0.84414 | deg
|  |  |  | @ Cl=0.1, Cd= | 0.010593
|  |  |  | @ Cl=0.4, Cd= | 0.0093992
|  |  |  | @ Cl=0.6, Cd= | 0.0080085
alpha (deg) | Cl | Cd | Cm | Cl/Cd
-2 | -0.12493 | 0.01704 | 0.0033021 | -7.3316
-1.5 | -0.074333 | 0.013706 | 0.0039784 | -5.4233
-1 | -0.017578 | 0.012053 | 0.0043573 | -1.4584
-0.5 | 0.038812 | 0.011201 | 0.0044401 | 3.465
0 | 0.094902 | 0.01063 | 0.0045083 | 8.9275
0.5 | 0.15068 | 0.010227 | 0.0045457 | 14.7342
1 | 0.20631 | 0.0099401 | 0.0044899 | 20.7556
1.5 | 0.26228 | 0.0097216 | 0.004246 | 26.9792
2 | 0.31787 | 0.0095521 | 0.0038916 | 33.2776
2.5 | 0.37327 | 0.009425 | 0.0038158 | 39.604
3 | 0.43515 | 0.0093653 | 0.0026811 | 46.4637
3.5 | 0.50358 | 0.0075709 | -0.00044313 | 66.5143
4 | 0.58755 | 0.0079609 | -0.007072 | 73.8038
4.5 | 0.65081 | 0.0082026 | -0.0093519 | 79.3428
5 | 0.70574 | 0.0083869 | -0.009576 | 84.1478
5.5 | 0.75797 | 0.0085782 | -0.0091389 | 88.3606
6 | 0.80974 | 0.0088119 | -0.0087599 | 91.8917
6.5 | 0.86495 | 0.0092861 | -0.0095295 | 93.1442
7 | 0.91035 | 0.01286 | -0.010827 | 70.7883
7.5 | 0.96182 | 0.014487 | -0.011134 | 66.3904
8 | 1.0089 | 0.015714 | -0.01046 | 64.2045
8.5 | 1.0517 | 0.017211 | -0.0094383 | 61.1069
9 | 1.0906 | 0.019027 | -0.0082208 | 57.3194
9.5 | 1.1248 | 0.021226 | -0.0067924 | 52.9897
10 | 1.1526 | 0.023884 | -0.005118 | 48.2577
10.5 | 1.1717 | 0.027116 | -0.0030001 | 43.2123
11 | 1.1831 | 0.030901 | -0.00030755 | 38.2866
11.5 | 1.1938 | 0.035105 | 0.0021793 | 34.0052
12 | 1.2041 | 0.039815 | 0.0039873 | 30.2413
12.5 | 1.2065 | 0.045374 | 0.0051674 | 26.5901
13 | 1.1948 | 0.052419 | 0.0052186 | 22.7938
13.5 | 1.1688 | 0.061765 | 0.0037041 | 18.9234
14 | 1.1374 | 0.073473 | 0.00070583 | 15.4812

## 36. Re 500k Mach 0.00 (6)
BIGFOIL.COM POLAR EXPORT
NACA M7 (NACA-TR-221)
NACA M7 (NACA-TR-221) |  |  |  | Cl Max: | 1.0723 | at alpha= | 9 | deg
NF ncrit=9 |  |  |  | L/D Max: | 97.3687 | at alpha= | 6.5 | deg
Re: | 500000 |  |  | Cd Min: | 0.007681 | at alpha= | 3 | deg
Mach: | 0 |  |  | Cl=0 at alpha= | -99 | deg
|  |  |  | @ Cl=0.1, Cd= | 0.012153
|  |  |  | @ Cl=0.4, Cd= | 0.0090611
|  |  |  | @ Cl=0.6, Cd= | 0.0081262
alpha (deg) | Cl | Cd | Cm | Cl/Cd
0 | 0.09362 | 0.012296 | 0.0035196 | 7.614
0.5 | 0.14952 | 0.011047 | 0.0039119 | 13.5349
1 | 0.20536 | 0.010383 | 0.0041085 | 19.7783
1.5 | 0.26082 | 0.0099394 | 0.0040655 | 26.2409
2 | 0.31569 | 0.0096195 | 0.0040808 | 32.8177
2.5 | 0.37775 | 0.009394 | 0.003348 | 40.2118
3 | 0.49226 | 0.007681 | -0.0094878 | 64.0884
3.5 | 0.54296 | 0.0079796 | -0.0092568 | 68.0439
4 | 0.59537 | 0.0081138 | -0.0088562 | 73.3772
4.5 | 0.64935 | 0.0082577 | -0.00887 | 78.6355
5 | 0.70274 | 0.008415 | -0.0087935 | 83.5099
5.5 | 0.75536 | 0.0085904 | -0.008527 | 87.9309
6 | 0.80786 | 0.0087967 | -0.0082207 | 91.8376
6.5 | 0.86415 | 0.008875 | -0.0086332 | 97.3687
7 | 0.91625 | 0.010925 | -0.0099956 | 83.8639
7.5 | 0.96321 | 0.014727 | -0.010924 | 65.4041
8 | 1.0086 | 0.016663 | -0.010455 | 60.5314
8.5 | 1.0441 | 0.019017 | -0.0087973 | 54.9013
9 | 1.0723 | 0.021883 | -0.0061968 | 49.0012

## 37. Re 500k Mach 0.00 (7)
BIGFOIL.COM POLAR EXPORT
NACA M7 (NACA-TR-221)
NACA M7 (NACA-TR-221) |  |  |  | Cl Max: | 1.005 | at alpha= | 8 | deg
NF ncrit=12 |  |  |  | L/D Max: | 96.3562 | at alpha= | 6.5 | deg
Re: | 500000 |  |  | Cd Min: | 0.0080459 | at alpha= | 3 | deg
Mach: | 0 |  |  | Cl=0 at alpha= | -99 | deg
|  |  |  | @ Cl=0.1, Cd= | 0.011325
|  |  |  | @ Cl=0.4, Cd= | 0.0088851
|  |  |  | @ Cl=0.6, Cd= | 0.0084304
alpha (deg) | Cl | Cd | Cm | Cl/Cd
1 | 0.20476 | 0.011325 | 0.0031083 | 18.08
1.5 | 0.26013 | 0.010497 | 0.0032399 | 24.7826
2 | 0.31679 | 0.010041 | 0.0032155 | 31.5483
2.5 | 0.37835 | 0.0090793 | 0.0028953 | 41.6717
3 | 0.49362 | 0.0080459 | -0.010064 | 61.3508
3.5 | 0.542 | 0.008247 | -0.0089192 | 65.7211
4 | 0.59688 | 0.0084204 | -0.0091649 | 70.885
4.5 | 0.65115 | 0.0085937 | -0.009357 | 75.7707
5 | 0.70411 | 0.0087638 | -0.0092592 | 80.3435
5.5 | 0.75648 | 0.0089377 | -0.0089831 | 84.6397
6.5 | 0.86533 | 0.0089806 | -0.0087087 | 96.3562
7 | 0.91853 | 0.010589 | -0.0097522 | 86.7411
7.5 | 0.96338 | 0.014989 | -0.010685 | 64.2744
8 | 1.005 | 0.017611 | -0.010028 | 57.0668

## 38. Re 500k Mach 0.10 (1)
BIGFOIL.COM POLAR EXPORT
NACA M7 (NACA-TR-221)
NACA M7 (NACA-TR-221) |  |  |  | Cl Max: | 1.081 | at alpha= | 11 | deg
JavaFoil+Calcfoil stall+Eppler ext transition |  |  |  | L/D Max: | 60.251 | at alpha= | 6 | deg
Re: | 500000 |  |  | Cd Min: | 0.00911 | at alpha= | 1.5 | deg
Mach: | 0.1 |  |  | Cl=0 at alpha= | -0.61628 | deg
|  |  |  | @ Cl=0.1, Cd= | 0.0091658
|  |  |  | @ Cl=0.4, Cd= | 0.012285
|  |  |  | @ Cl=0.6, Cd= | 0.012069
alpha (deg) | Cl | Cd | Cm | Cl/Cd
-13.5 | -0.315 | 0.17701 | 0.015 | -1.778
-13 | -0.333 | 0.16007 | 0.015 | -2.082
-12.5 | -0.352 | 0.14294 | 0.015 | -2.462
-12 | -0.37 | 0.13565 | 0.015 | -2.73
-11.5 | -0.388 | 0.12296 | 0.015 | -3.155
-11 | -0.405 | 0.11514 | 0.015 | -3.514
-10.5 | -0.42 | 0.1033 | 0.015 | -4.061
-10 | -0.432 | 0.09735 | 0.014 | -4.441
-9.5 | -0.442 | 0.08952 | 0.014 | -4.943
-9 | -0.449 | 0.08067 | 0.014 | -5.569
-8.5 | -0.452 | 0.07529 | 0.014 | -6.008
-8 | -0.451 | 0.06822 | 0.013 | -6.612
-7.5 | -0.445 | 0.06392 | 0.013 | -6.967
-7 | -0.435 | 0.05915 | 0.012 | -7.347
-6.5 | -0.419 | 0.05492 | 0.012 | -7.636
-6 | -0.399 | 0.05103 | 0.011 | -7.828
-5.5 | -0.375 | 0.048 | 0.011 | -7.815
-5 | -0.344 | 0.04608 | 0.011 | -7.466
-4.5 | -0.31 | 0.04344 | 0.01 | -7.127
-4 | -0.274 | 0.04139 | 0.01 | -6.611
-3.5 | -0.236 | 0.03948 | 0.01 | -5.983
-3 | -0.198 | 0.03782 | 0.009 | -5.223
-2.5 | -0.158 | 0.03653 | 0.009 | -4.319
-2 | -0.117 | 0.03547 | 0.008 | -3.299
-1.5 | -0.075 | 0.03459 | 0.008 | -2.181
-1 | -0.033 | 0.03401 | 0.008 | -0.973
-0.5 | 0.01 | 0.03354 | 0.007 | 0.293
0 | 0.066 | 0.00924 | 0.007 | 7.173
0.5 | 0.121 | 0.00912 | 0.007 | 13.248
1 | 0.176 | 0.00913 | 0.006 | 19.264
1.5 | 0.231 | 0.00911 | 0.006 | 25.376
2 | 0.287 | 0.00921 | 0.005 | 31.123
2.5 | 0.342 | 0.00927 | 0.005 | 36.889
3 | 0.398 | 0.01228 | 0.009 | 32.38
3.5 | 0.453 | 0.01243 | 0.008 | 36.44
4 | 0.509 | 0.0126 | 0.007 | 40.364
4.5 | 0.564 | 0.01338 | 0.006 | 42.184
5 | 0.62 | 0.01134 | 0.005 | 54.69
5.5 | 0.676 | 0.01164 | 0.004 | 58.046
6 | 0.731 | 0.01213 | 0.003 | 60.251
6.5 | 0.764 | 0.01645 | 0.002 | 46.46
7 | 0.814 | 0.01734 | 0.001 | 46.927
7.5 | 0.863 | 0.01818 | 0 | 47.436
8 | 0.911 | 0.01916 | -0.001 | 47.515
8.5 | 0.952 | 0.02025 | -0.002 | 47.023
9 | 0.99 | 0.02152 | -0.003 | 46.015
9.5 | 1.022 | 0.02316 | -0.004 | 44.133
10 | 1.049 | 0.02488 | -0.005 | 42.157
10.5 | 1.068 | 0.02649 | -0.006 | 40.338
11 | 1.081 | 0.02852 | -0.007 | 37.898
11.5 | 0.934 | 0.07692 | -0.004 | 12.143
12 | 0.934 | 0.08312 | -0.004 | 11.237
12.5 | 0.927 | 0.08883 | -0.004 | 10.434
13 | 0.914 | 0.09521 | -0.005 | 9.603
13.5 | 0.896 | 0.10248 | -0.005 | 8.738
14 | 0.871 | 0.10983 | -0.005 | 7.933
14.5 | 0.842 | 0.11831 | -0.006 | 7.119
15 | 0.809 | 0.12692 | -0.006 | 6.377
15.5 | 0.774 | 0.13467 | -0.006 | 5.744
16 | 0.736 | 0.14401 | -0.007 | 5.109

## 39. Re 500k Mach 0.25 (1)
BIGFOIL.COM POLAR EXPORT
NACA M7 (NACA-TR-221)
NACA M7 (NACA-TR-221) |  |  |  | Cl Max: | 1.065 | at alpha= | 10.5 | deg
JavaFoil+Calcfoil stall+Eppler ext transition |  |  |  | L/D Max: | 60.808 | at alpha= | 6 | deg
Re: | 500000 |  |  | Cd Min: | 0.00917 | at alpha= | 1.5 | deg
Mach: | 0.25 |  |  | Cl=0 at alpha= | -0.61364 | deg
|  |  |  | @ Cl=0.1, Cd= | 0.0092714
|  |  |  | @ Cl=0.4, Cd= | 0.011857
|  |  |  | @ Cl=0.6, Cd= | 0.1864
alpha (deg) | Cl | Cd | Cm | Cl/Cd
-12 | -0.057 | 0.15459 | 0.017 | -0.37
-11.5 | -0.119 | 0.15853 | 0.016 | -0.754
-11 | -0.183 | 0.15355 | 0.015 | -1.192
-10.5 | -0.232 | 0.16209 | 0.014 | -1.434
-10 | -0.276 | 0.13279 | 0.014 | -2.078
-9.5 | -0.314 | 0.11529 | 0.014 | -2.727
-9 | -0.347 | 0.10039 | 0.014 | -3.459
-8.5 | -0.374 | 0.08875 | 0.014 | -4.211
-8 | -0.393 | 0.07876 | 0.013 | -4.991
-7.5 | -0.405 | 0.07093 | 0.013 | -5.706
-7 | -0.408 | 0.06476 | 0.013 | -6.304
-6.5 | -0.404 | 0.05809 | 0.012 | -6.954
-6 | -0.392 | 0.05387 | 0.012 | -7.282
-5.5 | -0.374 | 0.04978 | 0.011 | -7.508
-5 | -0.345 | 0.04736 | 0.011 | -7.292
-4.5 | -0.312 | 0.04455 | 0.011 | -7.009
-4 | -0.277 | 0.04229 | 0.01 | -6.551
-3.5 | -0.24 | 0.04006 | 0.01 | -5.989
-3 | -0.201 | 0.03834 | 0.009 | -5.249
-2.5 | -0.161 | 0.03688 | 0.009 | -4.366
-2 | -0.12 | 0.03568 | 0.009 | -3.353
-1.5 | -0.077 | 0.03484 | 0.008 | -2.217
-1 | -0.034 | 0.03409 | 0.008 | -0.995
-0.5 | 0.01 | 0.03365 | 0.007 | 0.3
0 | 0.068 | 0.00934 | 0.007 | 7.283
0.5 | 0.124 | 0.00922 | 0.007 | 13.46
1 | 0.181 | 0.00919 | 0.006 | 19.64
1.5 | 0.237 | 0.00917 | 0.006 | 25.881
2 | 0.294 | 0.00923 | 0.005 | 31.894
2.5 | 0.352 | 0.00932 | 0.005 | 37.698
3 | 0.408 | 0.01228 | 0.009 | 33.266
3.5 | 0.465 | 0.01247 | 0.008 | 37.342
4 | 0.523 | 0.01265 | 0.007 | 41.303
4.5 | 0.58 | 0.01343 | 0.006 | 43.158
5 | 0.637 | 0.01143 | 0.005 | 55.716
5.5 | 0.694 | 0.01173 | 0.004 | 59.188
6 | 0.751 | 0.01234 | 0.003 | 60.808
6.5 | 0.781 | 0.01701 | 0.002 | 45.928
7 | 0.831 | 0.018 | 0.001 | 46.19
7.5 | 0.881 | 0.01892 | 0 | 46.553
8 | 0.93 | 0.02 | -0.001 | 46.505
8.5 | 0.971 | 0.02124 | -0.002 | 45.731
9 | 1.007 | 0.02267 | -0.003 | 44.416
9.5 | 1.035 | 0.02459 | -0.004 | 42.077
10 | 1.055 | 0.02662 | -0.005 | 39.635
10.5 | 1.065 | 0.02866 | -0.006 | 37.165
11 | 0.918 | 0.07378 | -0.003 | 12.439
11.5 | 0.909 | 0.07993 | -0.004 | 11.372
12 | 0.89 | 0.08668 | -0.004 | 10.263
12.5 | 0.859 | 0.09451 | -0.004 | 9.09
13 | 0.817 | 0.10235 | -0.004 | 7.981
13.5 | 0.764 | 0.14505 | -0.005 | 5.265
14 | 0.701 | 0.1231 | -0.005 | 5.693
14.5 | 0.629 | 0.13977 | -0.005 | 4.504
15 | 0.551 | 0.15909 | -0.006 | 3.466
15.5 | 0.467 | 0.1864 | -0.006 | 2.507

## 40. Re 500k Mach 0.50 (1)
BIGFOIL.COM POLAR EXPORT
NACA M7 (NACA-TR-221)
NACA M7 (NACA-TR-221) |  |  |  | Cl Max: | 1.077 | at alpha= | 20 | deg
JavaFoil+Calcfoil stall+Eppler ext transition |  |  |  | L/D Max: | 59.027 | at alpha= | 5.5 | deg
Re: | 500000 |  |  | Cd Min: | 0.00949 | at alpha= | 1 | deg
Mach: | 0.5 |  |  | Cl=0 at alpha= | -0.61458 | deg
|  |  |  | @ Cl=0.1, Cd= | 0.0097184
|  |  |  | @ Cl=0.4, Cd= | 0.0097867
|  |  |  | @ Cl=0.6, Cd= | 0.1068
alpha (deg) | Cl | Cd | Cm | Cl/Cd
-20 | -0.882 | 0.22597 | 0.029 | -3.903
-19.5 | -0.863 | 0.21133 | 0.029 | -4.085
-19 | -0.841 | 0.1977 | 0.028 | -4.256
-18.5 | -0.819 | 0.18754 | 0.026 | -4.368
-18 | -0.798 | 0.18974 | 0.026 | -4.205
-17.5 | -0.777 | 0.18502 | 0.025 | -4.199
-17 | -0.756 | 0.18077 | 0.024 | -4.18
-16.5 | -0.735 | 0.17275 | 0.024 | -4.253
-16 | -0.714 | 0.15939 | 0.024 | -4.48
-15.5 | -0.693 | 0.15253 | 0.024 | -4.541
-15 | -0.671 | 0.14944 | 0.023 | -4.492
-14.5 | -0.65 | 0.14545 | 0.023 | -4.468
-14 | -0.628 | 0.15301 | 0.022 | -4.104
-13.5 | -0.606 | 0.13719 | 0.022 | -4.421
-13 | -0.585 | 0.13288 | 0.021 | -4.399
-12.5 | -0.563 | 0.12847 | 0.021 | -4.379
-12 | -0.54 | 0.12573 | 0.021 | -4.298
-11.5 | -0.518 | 0.1206 | 0.02 | -4.295
-11 | -0.496 | 0.11821 | 0.02 | -4.192
-10.5 | -0.472 | 0.1198 | 0.018 | -3.937
-10 | -0.449 | 0.11474 | 0.017 | -3.909
-9.5 | -0.426 | 0.11105 | 0.016 | -3.834
-9 | -0.403 | 0.10881 | 0.016 | -3.702
-8.5 | -0.38 | 0.10652 | 0.015 | -3.566
-8 | -0.357 | 0.1041 | 0.015 | -3.426
-7.5 | -0.333 | 0.09915 | 0.015 | -3.362
-7 | -0.31 | 0.09702 | 0.014 | -3.194
-6.5 | -0.286 | 0.09514 | 0.014 | -3.009
-6 | -0.263 | 0.09339 | 0.013 | -2.812
-5.5 | -0.239 | 0.09308 | 0.013 | -2.565
-5 | -0.215 | 0.09164 | 0.012 | -2.344
-4.5 | -0.191 | 0.06973 | 0.012 | -2.737
-4 | -0.167 | 0.06859 | 0.012 | -2.431
-3.5 | -0.222 | 0.04844 | 0.011 | -4.585
-3 | -0.202 | 0.04327 | 0.01 | -4.668
-2.5 | -0.168 | 0.04006 | 0.01 | -4.2
-2 | -0.128 | 0.03772 | 0.01 | -3.394
-1.5 | -0.084 | 0.0362 | 0.009 | -2.317
-1 | -0.037 | 0.03506 | 0.009 | -1.061
-0.5 | 0.011 | 0.03437 | 0.008 | 0.324
0 | 0.075 | 0.00977 | 0.008 | 7.727
0.5 | 0.138 | 0.00964 | 0.007 | 14.317
1 | 0.201 | 0.00949 | 0.007 | 21.216
1.5 | 0.265 | 0.0095 | 0.006 | 27.878
2 | 0.329 | 0.00953 | 0.006 | 34.511
2.5 | 0.393 | 0.00976 | 0.006 | 40.251
3 | 0.456 | 0.01 | 0.005 | 45.623
3.5 | 0.52 | 0.0129 | 0.009 | 40.312
4 | 0.584 | 0.01316 | 0.008 | 44.346
4.5 | 0.648 | 0.014 | 0.007 | 46.253
5 | 0.699 | 0.01235 | 0.006 | 56.587
5.5 | 0.758 | 0.01284 | 0.005 | 59.027
6 | 0.8 | 0.01865 | 0.003 | 42.888
6.5 | 0.856 | 0.01978 | 0.002 | 43.251
7 | 0.909 | 0.02119 | 0.001 | 42.894
7.5 | 0.961 | 0.02266 | 0 | 42.428
8 | 1.01 | 0.02443 | -0.001 | 41.331
8.5 | 1.04 | 0.02643 | -0.002 | 39.35
9 | 1.043 | 0.02956 | -0.003 | 35.273
9.5 | 0.856 | 0.06787 | -0.002 | 12.607
10 | 0.544 | 0.09834 | -0.002 | 5.53
10.5 | 0.57 | 0.10272 | -0.002 | 5.548
11 | 0.596 | 0.10601 | -0.003 | 5.625
11.5 | 0.623 | 0.11135 | -0.004 | 5.594
12 | 0.65 | 0.12236 | -0.005 | 5.314
12.5 | 0.676 | 0.12964 | -0.005 | 5.215
13 | 0.702 | 0.1333 | -0.006 | 5.269
13.5 | 0.728 | 0.13995 | -0.006 | 5.205
14 | 0.755 | 0.14475 | -0.007 | 5.213
14.5 | 0.781 | 0.15153 | -0.007 | 5.155
15 | 0.809 | 0.15562 | -0.009 | 5.201
15.5 | 0.836 | 0.17234 | -0.009 | 4.852
16 | 0.862 | 0.17645 | -0.01 | 4.887
16.5 | 0.889 | 0.18207 | -0.011 | 4.882
17 | 0.915 | 0.18764 | -0.012 | 4.878
17.5 | 0.942 | 0.19461 | -0.012 | 4.842
18 | 0.97 | 0.19645 | -0.014 | 4.94
18.5 | 1.001 | 0.20492 | -0.015 | 4.887
19 | 1.025 | 0.20419 | -0.015 | 5.019
19.5 | 1.051 | 0.21016 | -0.016 | 5
20 | 1.077 | 0.21605 | -0.017 | 4.986

## 41. Re 750k Mach 0.00 (1)
BIGFOIL.COM POLAR EXPORT
NACA M7 (NACA-TR-221)
NACA M7 (NACA-TR-221) |  |  |  | Cl Max: | 0.6028 | at alpha= | 5.5 | deg
XFOIL ncrit=9 |  |  |  | L/D Max: | 50.9276 | at alpha= | 4.5 | deg
Re: | 750000 |  |  | Cd Min: | 0.00403 | at alpha= | 0 | deg
Mach: | 0 |  |  | Cl=0 at alpha= | -0.018741 | deg
|  |  |  | @ Cl=0.1, Cd= | 0.004761
|  |  |  | @ Cl=0.4, Cd= | 0.0088116
|  |  |  | @ Cl=0.6, Cd= | 0.014288
alpha (deg) | Cl | Cd | Cm | Cl/Cd
-4.5 | -0.4958 | 0.01022 | -0.0012 | -48.5127
-4 | -0.4414 | 0.00929 | -0.0005 | -47.5135
-3.5 | -0.3869 | 0.00877 | 0 | -44.1163
-3 | -0.3326 | 0.00839 | 0.0004 | -39.6424
-2.5 | -0.279 | 0.00822 | 0.0009 | -33.9416
-2 | -0.2271 | 0.00783 | 0.0017 | -29.0038
-1.5 | -0.1762 | 0.00762 | 0.0026 | -23.1234
-0.5 | -0.0642 | 0.00432 | 0.0007 | -14.8611
0 | 0.0025 | 0.00403 | -0.0007 | 0.62035
0.5 | 0.0693 | 0.0043 | -0.0021 | 16.1163
1 | 0.1319 | 0.00524 | -0.0038 | 25.1718
1.5 | 0.1791 | 0.00759 | -0.0035 | 23.5968
2 | 0.2301 | 0.0078 | -0.0027 | 29.5
2.5 | 0.2825 | 0.00805 | -0.002 | 35.0932
3 | 0.3358 | 0.0085 | -0.0016 | 39.5059
3.5 | 0.3903 | 0.00873 | -0.0013 | 44.7079
4 | 0.445 | 0.00919 | -0.0009 | 48.4222
4.5 | 0.4996 | 0.00981 | -0.0005 | 50.9276
5 | 0.5534 | 0.01092 | 0.0002 | 50.6777
5.5 | 0.6028 | 0.01449 | 0.002 | 41.6011

## 42. Re 750k Mach 0.00 (2)
BIGFOIL.COM POLAR EXPORT
NACA M7 (NACA-TR-221)
NACA M7 (NACA-TR-221) |  |  |  | Cl Max: | 0.7004 | at alpha= | 6.5 | deg
XFOIL ncrit=5 |  |  |  | L/D Max: | 50 | at alpha= | 5 | deg
Re: | 750000 |  |  | Cd Min: | 0.00587 | at alpha= | 0 | deg
Mach: | 0 |  |  | Cl=0 at alpha= | -0.027311 | deg
|  |  |  | @ Cl=0.1, Cd= | 0.0066373
|  |  |  | @ Cl=0.4, Cd= | 0.0089671
|  |  |  | @ Cl=0.6, Cd= | 0.012842
alpha (deg) | Cl | Cd | Cm | Cl/Cd
-6 | -0.6429 | 0.02258 | -0.0061 | -28.4721
-5.5 | -0.5993 | 0.01396 | -0.003 | -42.9298
-5 | -0.5468 | 0.01228 | -0.0021 | -44.5277
-4.5 | -0.4949 | 0.01039 | -0.0011 | -47.6323
-4 | -0.4408 | 0.00947 | -0.0005 | -46.547
-3.5 | -0.3865 | 0.0089 | 0 | -43.427
-3 | -0.3324 | 0.0085 | 0.0004 | -39.1059
-2.5 | -0.279 | 0.00823 | 0.0009 | -33.9004
-2 | -0.224 | 0.00795 | 0.001 | -28.1761
-1.5 | -0.1573 | 0.00794 | -0.0016 | -19.8111
-1 | -0.0922 | 0.00739 | -0.0038 | -12.4763
-0.5 | -0.045 | 0.00606 | -0.0022 | -7.4257
0 | 0.0026 | 0.00587 | -0.0007 | 0.44293
0.5 | 0.0503 | 0.00605 | 0.0007 | 8.314
1 | 0.0989 | 0.00662 | 0.0025 | 14.9396
1.5 | 0.163 | 0.00763 | 0 | 21.363
2 | 0.2291 | 0.00814 | -0.0025 | 28.145
2.5 | 0.2822 | 0.00821 | -0.002 | 34.3727
3 | 0.3357 | 0.00855 | -0.0016 | 39.2632
3.5 | 0.3899 | 0.00888 | -0.0013 | 43.9077
4 | 0.4444 | 0.00935 | -0.0009 | 47.5294
4.5 | 0.4988 | 0.01002 | -0.0005 | 49.7804
5 | 0.5525 | 0.01105 | 0 | 50
5.5 | 0.6042 | 0.013 | 0.001 | 46.4769
6 | 0.6518 | 0.0175 | 0.0028 | 37.2457
6.5 | 0.7004 | 0.02081 | 0.004 | 33.6569

## 43. Re 750k Mach 0.00 (3)
BIGFOIL.COM POLAR EXPORT
NACA M7 (NACA-TR-221)
NACA M7 (NACA-TR-221) |  |  |  | Cl Max: | 0.7266 | at alpha= | 11.5 | deg
XFOIL ncrit=12 |  |  |  | L/D Max: | 51.1452 | at alpha= | 4.5 | deg
Re: | 750000 |  |  | Cd Min: | 0.00418 | at alpha= | 0.5 | deg
Mach: | 0 |  |  | Cl=0 at alpha= | 0.0021906 | deg
|  |  |  | @ Cl=0.1, Cd= | 0.0042173
|  |  |  | @ Cl=0.4, Cd= | 0.0087145
|  |  |  | @ Cl=0.6, Cd= | 0.024053
alpha (deg) | Cl | Cd | Cm | Cl/Cd
-6.5 | -0.6666 | 0.04169 | -0.0104 | -15.9894
-6 | -0.6318 | 0.03503 | -0.0098 | -18.036
-5.5 | -0.5907 | 0.02825 | -0.0084 | -20.9097
-5 | -0.5432 | 0.01773 | -0.0046 | -30.6373
-4.5 | -0.496 | 0.01041 | -0.0014 | -47.6465
-4 | -0.4421 | 0.00914 | -0.0005 | -48.3698
-3 | -0.3328 | 0.00832 | 0.0004 | -40
-2.5 | -0.2793 | 0.00801 | 0.001 | -34.8689
-2 | -0.2273 | 0.00778 | 0.0016 | -29.2159
-1.5 | -0.1763 | 0.00759 | 0.0026 | -23.2279
-1 | -0.127 | 0.00636 | 0.0031 | -19.9686
-0.5 | -0.0868 | 0.00419 | 0.0067 | -20.716
0 | -0.0004 | 0.00429 | -0.0001 | -0.09324
0.5 | 0.0909 | 0.00418 | -0.0079 | 21.7464
1 | 0.1372 | 0.00437 | -0.005 | 31.3959
1.5 | 0.1793 | 0.00746 | -0.0035 | 24.0349
2 | 0.2302 | 0.00782 | -0.0026 | 29.4373
2.5 | 0.2827 | 0.00804 | -0.002 | 35.1617
3 | 0.3363 | 0.00826 | -0.0016 | 40.7143
3.5 | 0.3905 | 0.00864 | -0.0013 | 45.1968
4 | 0.4453 | 0.00907 | -0.0009 | 49.0959
4.5 | 0.5002 | 0.00978 | -0.0004 | 51.1452
5 | 0.5506 | 0.01264 | 0.0012 | 43.5601
5.5 | 0.5954 | 0.02312 | 0.0049 | 25.7526
6.5 | 0.673 | 0.03886 | 0.0085 | 17.3186
7 | 0.6708 | 0.05671 | 0.0076 | 11.8286
7.5 | 0.6832 | 0.06707 | 0.0052 | 10.1864
8 | 0.6887 | 0.07847 | -0.0009 | 8.7766
8.5 | 0.6858 | 0.09101 | -0.0137 | 7.5354
9 | 0.6868 | 0.10135 | -0.021 | 6.7765
9.5 | 0.6909 | 0.1106 | -0.0264 | 6.2468
10 | 0.7041 | 0.11846 | -0.0325 | 5.9438
10.5 | 0.7097 | 0.12683 | -0.0365 | 5.5957
11 | 0.7162 | 0.13451 | -0.0396 | 5.3245
11.5 | 0.7266 | 0.14069 | -0.0409 | 5.1645

## 44. Re 750k Mach 0.00 (4)
BIGFOIL.COM POLAR EXPORT
NACA M7 (NACA-TR-221)
NACA M7 (NACA-TR-221) |  |  |  | Cl Max: | 1.092 | at alpha= | 11.5 | deg
JavaFoil+Calcfoil stall+Eppler ext transition |  |  |  | L/D Max: | 64.531 | at alpha= | 6 | deg
Re: | 750000 |  |  | Cd Min: | 0.00859 | at alpha= | 0.5 | deg
Mach: | 0 |  |  | Cl=0 at alpha= | -0.61628 | deg
|  |  |  | @ Cl=0.1, Cd= | 0.0086233
|  |  |  | @ Cl=0.4, Cd= | 0.011594
|  |  |  | @ Cl=0.6, Cd= | 0.011152
alpha (deg) | Cl | Cd | Cm | Cl/Cd
-14 | -0.334 | 0.16596 | 0.017 | -2.014
-13.5 | -0.351 | 0.15028 | 0.016 | -2.333
-13 | -0.367 | 0.14277 | 0.016 | -2.571
-12.5 | -0.383 | 0.12922 | 0.016 | -2.967
-12 | -0.399 | 0.11847 | 0.016 | -3.369
-11.5 | -0.414 | 0.10918 | 0.015 | -3.792
-11 | -0.428 | 0.10243 | 0.015 | -4.176
-10.5 | -0.44 | 0.09452 | 0.015 | -4.653
-10 | -0.45 | 0.08773 | 0.015 | -5.125
-9.5 | -0.457 | 0.08204 | 0.014 | -5.569
-9 | -0.461 | 0.07541 | 0.014 | -6.112
-8.5 | -0.461 | 0.06978 | 0.014 | -6.611
-8 | -0.458 | 0.06375 | 0.013 | -7.181
-7.5 | -0.45 | 0.05971 | 0.013 | -7.535
-7 | -0.438 | 0.05554 | 0.012 | -7.877
-6.5 | -0.421 | 0.05187 | 0.012 | -8.116
-6 | -0.4 | 0.04875 | 0.011 | -8.204
-5.5 | -0.375 | 0.04602 | 0.011 | -8.148
-5 | -0.344 | 0.0442 | 0.011 | -7.773
-4.5 | -0.309 | 0.04196 | 0.01 | -7.362
-4 | -0.273 | 0.04001 | 0.01 | -6.821
-3.5 | -0.235 | 0.03828 | 0.01 | -6.15
-3 | -0.197 | 0.03678 | 0.009 | -5.353
-2.5 | -0.157 | 0.03566 | 0.009 | -4.408
-2 | -0.117 | 0.03463 | 0.008 | -3.366
-1.5 | -0.075 | 0.03383 | 0.008 | -2.221
-1 | -0.033 | 0.0333 | 0.008 | -0.99
-0.5 | 0.01 | 0.03289 | 0.007 | 0.298
0 | 0.066 | 0.00868 | 0.007 | 7.603
0.5 | 0.12 | 0.00859 | 0.007 | 13.999
1 | 0.175 | 0.00861 | 0.006 | 20.316
1.5 | 0.23 | 0.00861 | 0.006 | 26.698
2 | 0.285 | 0.01137 | 0.011 | 25.071
2.5 | 0.34 | 0.01149 | 0.01 | 29.619
3 | 0.396 | 0.01158 | 0.009 | 34.16
3.5 | 0.451 | 0.01177 | 0.008 | 38.297
4 | 0.506 | 0.01183 | 0.007 | 42.79
4.5 | 0.562 | 0.01252 | 0.006 | 44.846
5 | 0.617 | 0.01054 | 0.005 | 58.535
5.5 | 0.672 | 0.01081 | 0.004 | 62.173
6 | 0.727 | 0.01127 | 0.003 | 64.531
6.5 | 0.765 | 0.01525 | 0.002 | 50.161
7 | 0.815 | 0.01603 | 0.001 | 50.83
7.5 | 0.864 | 0.01676 | 0 | 51.527
8 | 0.912 | 0.01761 | -0.001 | 51.77
8.5 | 0.953 | 0.01863 | -0.002 | 51.183
9 | 0.992 | 0.01975 | -0.003 | 50.214
9.5 | 1.024 | 0.02121 | -0.004 | 48.299
10 | 1.051 | 0.02276 | -0.005 | 46.195
10.5 | 1.071 | 0.02468 | -0.006 | 43.418
11 | 1.087 | 0.0261 | -0.007 | 41.639
11.5 | 1.092 | 0.02865 | -0.008 | 38.123
12 | 1.089 | 0.03111 | -0.008 | 35.021
12.5 | 0.937 | 0.08546 | -0.005 | 10.965
13 | 0.927 | 0.09105 | -0.005 | 10.18
13.5 | 0.911 | 0.0984 | -0.005 | 9.259
14 | 0.891 | 0.10502 | -0.005 | 8.484
14.5 | 0.867 | 0.11218 | -0.006 | 7.724
15 | 0.838 | 0.11932 | -0.006 | 7.026
15.5 | 0.807 | 0.12673 | -0.007 | 6.37
16 | 0.774 | 0.13444 | -0.007 | 5.758
16.5 | 0.74 | 0.14426 | -0.007 | 5.126

## 45. Re 750k Mach 0.00 (5)
BIGFOIL.COM POLAR EXPORT
NACA M7 (NACA-TR-221)
NACA M7 (NACA-TR-221) |  |  |  | Cl Max: | 1.251 | at alpha= | 13 | deg
NF ncrit=5 |  |  |  | L/D Max: | 102.511 | at alpha= | 6 | deg
Re: | 750000 |  |  | Cd Min: | 0.0067983 | at alpha= | 4 | deg
Mach: | 0 |  |  | Cl=0 at alpha= | -0.79588 | deg
|  |  |  | @ Cl=0.1, Cd= | 0.0094449
|  |  |  | @ Cl=0.4, Cd= | 0.0085704
|  |  |  | @ Cl=0.6, Cd= | 0.0070026
alpha (deg) | Cl | Cd | Cm | Cl/Cd
-2.5 | -0.18763 | 0.01409 | 0.004509 | -13.3162
-2 | -0.1348 | 0.012309 | 0.0057404 | -10.9515
-1.5 | -0.079294 | 0.011122 | 0.0061211 | -7.1297
-1 | -0.023026 | 0.010414 | 0.0060585 | -2.211
-0.5 | 0.033376 | 0.0098985 | 0.0059668 | 3.3718
0 | 0.089747 | 0.0095004 | 0.0058753 | 9.4466
0.5 | 0.14603 | 0.0091958 | 0.0057657 | 15.8796
1 | 0.20215 | 0.0089732 | 0.0056086 | 22.5279
1.5 | 0.25846 | 0.0088103 | 0.0053359 | 29.3359
2 | 0.31489 | 0.008682 | 0.0048908 | 36.2692
2.5 | 0.37081 | 0.0085799 | 0.0045006 | 43.2177
3 | 0.42791 | 0.0085612 | 0.0042889 | 49.9822
3.5 | 0.47801 | 0.0072066 | 0.0053745 | 66.3294
4 | 0.55198 | 0.0067984 | 0.0012022 | 81.1936
4.5 | 0.62982 | 0.0071294 | -0.0039581 | 88.3415
5 | 0.69716 | 0.0073965 | -0.0070646 | 94.2559
5.5 | 0.75476 | 0.0076211 | -0.0080107 | 99.0353
6 | 0.80893 | 0.0078911 | -0.0083533 | 102.5109
6.5 | 0.86484 | 0.0089349 | -0.0098791 | 96.7931
7 | 0.91127 | 0.012162 | -0.010853 | 74.9289
7.5 | 0.96381 | 0.013076 | -0.010887 | 73.7084
8 | 1.0119 | 0.01407 | -0.010347 | 71.9183
8.5 | 1.0573 | 0.015248 | -0.0096072 | 69.3407
9 | 1.1 | 0.016674 | -0.0086761 | 65.9732
9.5 | 1.1395 | 0.018398 | -0.007522 | 61.9371
10 | 1.175 | 0.020467 | -0.0061607 | 57.4128
10.5 | 1.2044 | 0.022995 | -0.0046509 | 52.3762
11 | 1.2238 | 0.026154 | -0.0029368 | 46.7922
11.5 | 1.2328 | 0.029945 | -0.00080438 | 41.1699
12 | 1.2395 | 0.034179 | 0.0011768 | 36.2654
12.5 | 1.2475 | 0.0389 | 0.0024181 | 32.0695
13 | 1.251 | 0.044496 | 0.0029615 | 28.1148
13.5 | 1.2431 | 0.051557 | 0.0024811 | 24.1116
14 | 1.2198 | 0.060735 | 0.00065594 | 20.0831
14.5 | 1.184 | 0.072264 | -0.0022817 | 16.3842
15 | 1.1455 | 0.085651 | -0.0062677 | 13.3743

## 46. Re 750k Mach 0.00 (6)
BIGFOIL.COM POLAR EXPORT
NACA M7 (NACA-TR-221)
NACA M7 (NACA-TR-221) |  |  |  | Cl Max: | 1.0857 | at alpha= | 9 | deg
NF ncrit=9 |  |  |  | L/D Max: | 108.743 | at alpha= | 6.5 | deg
Re: | 750000 |  |  | Cd Min: | 0.0066185 | at alpha= | 3 | deg
Mach: | 0 |  |  | Cl=0 at alpha= | -0.79157 | deg
|  |  |  | @ Cl=0.1, Cd= | 0.010032
|  |  |  | @ Cl=0.4, Cd= | 0.0074225
|  |  |  | @ Cl=0.6, Cd= | 0.007096
alpha (deg) | Cl | Cd | Cm | Cl/Cd
-1 | -0.023912 | 0.013782 | 0.0044264 | -1.735
-0.5 | 0.03345 | 0.011255 | 0.0050776 | 2.9719
0 | 0.089732 | 0.010143 | 0.0053679 | 8.8464
0.5 | 0.14582 | 0.0095368 | 0.0055274 | 15.2904
1 | 0.20205 | 0.0091405 | 0.0055335 | 22.1046
1.5 | 0.25838 | 0.008835 | 0.0052966 | 29.2455
2 | 0.31346 | 0.008602 | 0.0050845 | 36.4407
2.5 | 0.37116 | 0.0084717 | 0.0049245 | 43.8113
3 | 0.4221 | 0.0066185 | 0.0060841 | 63.7763
3.5 | 0.53398 | 0.00683 | -0.006785 | 78.181
4 | 0.59542 | 0.0070859 | -0.0089256 | 84.0281
4.5 | 0.64857 | 0.0072026 | -0.0086959 | 90.0473
5 | 0.70101 | 0.0073261 | -0.0082671 | 95.6861
5.5 | 0.75366 | 0.0074855 | -0.0079048 | 100.6831
6 | 0.80692 | 0.0076947 | -0.0077275 | 104.8668
6.5 | 0.86463 | 0.0079511 | -0.0085998 | 108.7433
7 | 0.91289 | 0.011123 | -0.010013 | 82.0693
7.5 | 0.96509 | 0.013386 | -0.010696 | 72.0946
8 | 1.0117 | 0.014912 | -0.010152 | 67.8455
8.5 | 1.0516 | 0.016867 | -0.0089042 | 62.3471
9 | 1.0857 | 0.019326 | -0.0070551 | 56.1773

## 47. Re 750k Mach 0.00 (7)
BIGFOIL.COM POLAR EXPORT
NACA M7 (NACA-TR-221)
NACA M7 (NACA-TR-221) |  |  |  | Cl Max: | 1.009 | at alpha= | 8 | deg
NF ncrit=12 |  |  |  | L/D Max: | 111.389 | at alpha= | 6.5 | deg
Re: | 750000 |  |  | Cd Min: | 0.0067397 | at alpha= | 3 | deg
Mach: | 0 |  |  | Cl=0 at alpha= | -99 | deg
|  |  |  | @ Cl=0.1, Cd= | 0.010584
|  |  |  | @ Cl=0.4, Cd= | 0.0081115
|  |  |  | @ Cl=0.6, Cd= | 0.0071883
alpha (deg) | Cl | Cd | Cm | Cl/Cd
0.5 | 0.14316 | 0.010584 | 0.0051642 | 13.5267
1 | 0.19961 | 0.0095985 | 0.0053306 | 20.7964
1.5 | 0.25563 | 0.0090852 | 0.0051755 | 28.1366
2 | 0.31047 | 0.0087679 | 0.0051554 | 35.4098
2.5 | 0.37279 | 0.0085197 | 0.0045617 | 43.7561
3 | 0.49144 | 0.0067397 | -0.0089455 | 72.9173
3.5 | 0.54103 | 0.0070568 | -0.0085166 | 76.6681
4 | 0.59328 | 0.0071733 | -0.0080777 | 82.7062
4.5 | 0.64763 | 0.0072945 | -0.0082155 | 88.7836
5 | 0.70139 | 0.0074303 | -0.0082888 | 94.3967
5.5 | 0.75452 | 0.0075868 | -0.0081656 | 99.4508
6 | 0.80804 | 0.0077669 | -0.0080262 | 104.0373
6.5 | 0.86684 | 0.0077821 | -0.0087489 | 111.3887
7 | 0.91533 | 0.010691 | -0.0098788 | 85.6203
7.5 | 0.96579 | 0.0137 | -0.010679 | 70.4967
8 | 1.009 | 0.015887 | -0.010019 | 63.5097

## 48. Re 750k Mach 0.10 (1)
BIGFOIL.COM POLAR EXPORT
NACA M7 (NACA-TR-221)
NACA M7 (NACA-TR-221) |  |  |  | Cl Max: | 1.088 | at alpha= | 11.5 | deg
JavaFoil+Calcfoil stall+Eppler ext transition |  |  |  | L/D Max: | 64.968 | at alpha= | 6 | deg
Re: | 750000 |  |  | Cd Min: | 0.00858 | at alpha= | 1.5 | deg
Mach: | 0.1 |  |  | Cl=0 at alpha= | -0.61628 | deg
|  |  |  | @ Cl=0.1, Cd= | 0.0086682
|  |  |  | @ Cl=0.4, Cd= | 0.011632
|  |  |  | @ Cl=0.6, Cd= | 0.01126
alpha (deg) | Cl | Cd | Cm | Cl/Cd
-13.5 | -0.315 | 0.16652 | 0.016 | -1.892
-13 | -0.334 | 0.14505 | 0.016 | -2.3
-12.5 | -0.352 | 0.1365 | 0.016 | -2.58
-12 | -0.371 | 0.12462 | 0.016 | -2.973
-11.5 | -0.388 | 0.11467 | 0.015 | -3.385
-11 | -0.405 | 0.10478 | 0.015 | -3.863
-10.5 | -0.42 | 0.09746 | 0.015 | -4.306
-10 | -0.432 | 0.09035 | 0.015 | -4.787
-9.5 | -0.443 | 0.08233 | 0.014 | -5.375
-9 | -0.449 | 0.07702 | 0.014 | -5.835
-8.5 | -0.452 | 0.07054 | 0.014 | -6.414
-8 | -0.451 | 0.06567 | 0.013 | -6.872
-7.5 | -0.445 | 0.06006 | 0.013 | -7.416
-7 | -0.435 | 0.05609 | 0.012 | -7.747
-6.5 | -0.419 | 0.05217 | 0.012 | -8.04
-6 | -0.399 | 0.04928 | 0.011 | -8.107
-5.5 | -0.375 | 0.04611 | 0.011 | -8.136
-5 | -0.344 | 0.04428 | 0.011 | -7.769
-4.5 | -0.31 | 0.0421 | 0.01 | -7.355
-4 | -0.274 | 0.04017 | 0.01 | -6.811
-3.5 | -0.236 | 0.0384 | 0.01 | -6.152
-3 | -0.198 | 0.03686 | 0.009 | -5.36
-2.5 | -0.158 | 0.03565 | 0.009 | -4.426
-2 | -0.117 | 0.03466 | 0.009 | -3.377
-1.5 | -0.075 | 0.03387 | 0.008 | -2.227
-1 | -0.033 | 0.03328 | 0.008 | -0.995
-0.5 | 0.01 | 0.03285 | 0.007 | 0.299
0 | 0.066 | 0.00873 | 0.007 | 7.596
0.5 | 0.121 | 0.00863 | 0.007 | 14.003
1 | 0.176 | 0.00859 | 0.006 | 20.459
1.5 | 0.231 | 0.00858 | 0.006 | 26.922
2 | 0.287 | 0.01143 | 0.011 | 25.074
2.5 | 0.342 | 0.01145 | 0.01 | 29.87
3 | 0.398 | 0.01163 | 0.009 | 34.175
3.5 | 0.453 | 0.01169 | 0.008 | 38.748
4 | 0.509 | 0.01189 | 0.007 | 42.775
4.5 | 0.564 | 0.01261 | 0.006 | 44.765
5 | 0.62 | 0.01051 | 0.005 | 58.993
5.5 | 0.676 | 0.01079 | 0.004 | 62.629
6 | 0.731 | 0.01125 | 0.003 | 64.968
6.5 | 0.768 | 0.01535 | 0.002 | 50.029
7 | 0.818 | 0.01614 | 0.001 | 50.65
7.5 | 0.867 | 0.01686 | 0 | 51.43
8 | 0.915 | 0.01776 | -0.001 | 51.508
8.5 | 0.957 | 0.01877 | -0.002 | 50.982
9 | 0.994 | 0.01994 | -0.003 | 49.863
9.5 | 1.027 | 0.02145 | -0.004 | 47.86
10 | 1.053 | 0.02302 | -0.005 | 45.752
10.5 | 1.073 | 0.02454 | -0.006 | 43.719
11 | 1.085 | 0.02649 | -0.007 | 40.968
11.5 | 1.088 | 0.02912 | -0.008 | 37.365
12 | 1.085 | 0.03106 | -0.009 | 34.931
12.5 | 0.929 | 0.08598 | -0.005 | 10.806
13 | 0.916 | 0.09232 | -0.005 | 9.918
13.5 | 0.896 | 0.09927 | -0.005 | 9.026
14 | 0.872 | 0.1062 | -0.005 | 8.208
14.5 | 0.843 | 0.11322 | -0.006 | 7.443
15 | 0.81 | 0.12206 | -0.006 | 6.634
15.5 | 0.774 | 0.12869 | -0.006 | 6.014
16 | 0.736 | 0.1386 | -0.007 | 5.311
16.5 | 0.697 | 0.14713 | -0.007 | 4.737

## 49. Re 750k Mach 0.25 (1)
BIGFOIL.COM POLAR EXPORT
NACA M7 (NACA-TR-221)
NACA M7 (NACA-TR-221) |  |  |  | Cl Max: | 1.07 | at alpha= | 10.5 | deg
JavaFoil+Calcfoil stall+Eppler ext transition |  |  |  | L/D Max: | 66.002 | at alpha= | 6 | deg
Re: | 750000 |  |  | Cd Min: | 0.00862 | at alpha= | 1 | deg
Mach: | 0.25 |  |  | Cl=0 at alpha= | -0.61364 | deg
|  |  |  | @ Cl=0.1, Cd= | 0.00871
|  |  |  | @ Cl=0.4, Cd= | 0.0116
|  |  |  | @ Cl=0.6, Cd= | 0.17263
alpha (deg) | Cl | Cd | Cm | Cl/Cd
-12 | -0.057 | 0.14919 | 0.017 | -0.384
-11.5 | -0.12 | 0.14015 | 0.016 | -0.853
-11 | -0.183 | 0.13899 | 0.015 | -1.318
-10.5 | -0.233 | 0.13327 | 0.015 | -1.745
-10 | -0.276 | 0.12452 | 0.014 | -2.217
-9.5 | -0.315 | 0.10795 | 0.014 | -2.914
-9 | -0.347 | 0.09465 | 0.014 | -3.671
-8.5 | -0.374 | 0.08345 | 0.014 | -4.48
-8 | -0.393 | 0.07409 | 0.014 | -5.307
-7.5 | -0.405 | 0.06746 | 0.013 | -6.001
-7 | -0.408 | 0.06039 | 0.013 | -6.762
-6.5 | -0.404 | 0.05483 | 0.012 | -7.369
-6 | -0.392 | 0.05116 | 0.012 | -7.667
-5.5 | -0.374 | 0.04785 | 0.011 | -7.812
-5 | -0.345 | 0.04558 | 0.011 | -7.577
-4.5 | -0.312 | 0.04298 | 0.011 | -7.265
-4 | -0.277 | 0.04089 | 0.01 | -6.775
-3.5 | -0.24 | 0.03887 | 0.01 | -6.173
-3 | -0.201 | 0.03727 | 0.009 | -5.4
-2.5 | -0.161 | 0.03593 | 0.009 | -4.482
-2 | -0.12 | 0.03494 | 0.009 | -3.426
-1.5 | -0.077 | 0.03404 | 0.008 | -2.269
-1 | -0.034 | 0.03338 | 0.008 | -1.017
-0.5 | 0.01 | 0.03299 | 0.008 | 0.306
0 | 0.068 | 0.00875 | 0.007 | 7.777
0.5 | 0.124 | 0.00868 | 0.007 | 14.286
1 | 0.181 | 0.00862 | 0.006 | 20.935
1.5 | 0.237 | 0.00866 | 0.006 | 27.407
2 | 0.294 | 0.00873 | 0.006 | 33.733
2.5 | 0.352 | 0.01142 | 0.01 | 30.789
3 | 0.408 | 0.01163 | 0.009 | 35.121
3.5 | 0.465 | 0.01176 | 0.008 | 39.593
4 | 0.523 | 0.01192 | 0.007 | 43.84
4.5 | 0.58 | 0.01271 | 0.006 | 45.611
5 | 0.637 | 0.01066 | 0.005 | 59.782
5.5 | 0.694 | 0.01093 | 0.004 | 63.535
6 | 0.751 | 0.01137 | 0.003 | 66.002
6.5 | 0.785 | 0.01585 | 0.002 | 49.521
7 | 0.835 | 0.01673 | 0.001 | 49.919
7.5 | 0.885 | 0.0176 | 0 | 50.301
8 | 0.933 | 0.01863 | -0.001 | 50.104
8.5 | 0.975 | 0.01971 | -0.002 | 49.5
9 | 1.011 | 0.02101 | -0.003 | 48.143
9.5 | 1.039 | 0.02278 | -0.004 | 45.622
10 | 1.06 | 0.02465 | -0.005 | 42.989
10.5 | 1.07 | 0.02646 | -0.006 | 40.448
11 | 1.069 | 0.02871 | -0.007 | 37.246
11.5 | 0.911 | 0.07743 | -0.004 | 11.765
12 | 0.891 | 0.08398 | -0.004 | 10.608
12.5 | 0.86 | 0.09129 | -0.004 | 9.415
13 | 0.817 | 0.09919 | -0.005 | 8.24
13.5 | 0.764 | 0.13353 | -0.005 | 5.72
14 | 0.701 | 0.11767 | -0.005 | 5.959
14.5 | 0.63 | 0.13078 | -0.006 | 4.815
15 | 0.552 | 0.14777 | -0.006 | 3.733
15.5 | 0.468 | 0.17263 | -0.007 | 2.709

## 50. Re 750k Mach 0.50 (1)
BIGFOIL.COM POLAR EXPORT
NACA M7 (NACA-TR-221)
NACA M7 (NACA-TR-221) |  |  |  | Cl Max: | 1.078 | at alpha= | 20 | deg
JavaFoil+Calcfoil stall+Eppler ext transition |  |  |  | L/D Max: | 66.937 | at alpha= | 5.5 | deg
Re: | 750000 |  |  | Cd Min: | 0.00892 | at alpha= | 1 | deg
Mach: | 0.5 |  |  | Cl=0 at alpha= | -0.61458 | deg
|  |  |  | @ Cl=0.1, Cd= | 0.0090722
|  |  |  | @ Cl=0.4, Cd= | 0.0095022
|  |  |  | @ Cl=0.6, Cd= | 0.099675
alpha (deg) | Cl | Cd | Cm | Cl/Cd
-20 | -0.882 | 0.20671 | 0.029 | -4.267
-19.5 | -0.864 | 0.20076 | 0.029 | -4.302
-19 | -0.842 | 0.18343 | 0.028 | -4.593
-18.5 | -0.82 | 0.17458 | 0.027 | -4.698
-18 | -0.799 | 0.17762 | 0.026 | -4.497
-17.5 | -0.778 | 0.17236 | 0.025 | -4.511
-17 | -0.756 | 0.16655 | 0.025 | -4.54
-16.5 | -0.735 | 0.16221 | 0.025 | -4.533
-16 | -0.714 | 0.15052 | 0.024 | -4.746
-15.5 | -0.693 | 0.14369 | 0.024 | -4.823
-15 | -0.671 | 0.13975 | 0.023 | -4.805
-14.5 | -0.65 | 0.13404 | 0.023 | -4.849
-14 | -0.628 | 0.14269 | 0.022 | -4.402
-13.5 | -0.607 | 0.12533 | 0.022 | -4.839
-13 | -0.585 | 0.1223 | 0.021 | -4.78
-12.5 | -0.563 | 0.11977 | 0.021 | -4.698
-12 | -0.54 | 0.11567 | 0.021 | -4.672
-11.5 | -0.518 | 0.11183 | 0.02 | -4.632
-11 | -0.496 | 0.10782 | 0.02 | -4.596
-10.5 | -0.472 | 0.10847 | 0.018 | -4.35
-10 | -0.449 | 0.10476 | 0.017 | -4.283
-9.5 | -0.426 | 0.10107 | 0.016 | -4.213
-9 | -0.403 | 0.09894 | 0.016 | -4.072
-8.5 | -0.38 | 0.09665 | 0.016 | -3.93
-8 | -0.357 | 0.0943 | 0.015 | -3.782
-7.5 | -0.333 | 0.08997 | 0.015 | -3.705
-7 | -0.31 | 0.08787 | 0.014 | -3.527
-6.5 | -0.286 | 0.086 | 0.014 | -3.329
-6 | -0.263 | 0.08428 | 0.013 | -3.116
-5.5 | -0.239 | 0.08429 | 0.013 | -2.833
-5 | -0.215 | 0.08226 | 0.013 | -2.612
-4.5 | -0.191 | 0.0639 | 0.012 | -2.988
-4 | -0.167 | 0.06372 | 0.012 | -2.618
-3.5 | -0.222 | 0.04587 | 0.011 | -4.842
-3 | -0.202 | 0.0414 | 0.01 | -4.879
-2.5 | -0.168 | 0.03833 | 0.01 | -4.39
-2 | -0.128 | 0.03655 | 0.01 | -3.504
-1.5 | -0.084 | 0.03516 | 0.009 | -2.386
-1 | -0.037 | 0.03428 | 0.009 | -1.086
-0.5 | 0.011 | 0.03354 | 0.008 | 0.332
0 | 0.075 | 0.0091 | 0.008 | 8.29
0.5 | 0.138 | 0.00903 | 0.007 | 15.287
1 | 0.201 | 0.00892 | 0.007 | 22.566
1.5 | 0.265 | 0.00895 | 0.007 | 29.616
2 | 0.329 | 0.00898 | 0.006 | 36.608
2.5 | 0.393 | 0.0092 | 0.006 | 42.712
3 | 0.456 | 0.01192 | 0.011 | 38.284
3.5 | 0.52 | 0.01217 | 0.009 | 42.735
4 | 0.584 | 0.01237 | 0.008 | 47.198
4.5 | 0.648 | 0.01314 | 0.007 | 49.298
5 | 0.711 | 0.01125 | 0.006 | 63.247
5.5 | 0.775 | 0.01158 | 0.005 | 66.937
6 | 0.803 | 0.01743 | 0.003 | 46.05
6.5 | 0.859 | 0.01847 | 0.002 | 46.489
7 | 0.912 | 0.01977 | 0.001 | 46.148
7.5 | 0.965 | 0.0211 | 0 | 45.723
8 | 1.014 | 0.02272 | -0.001 | 44.606
8.5 | 1.043 | 0.02461 | -0.002 | 42.384
9 | 1.047 | 0.02753 | -0.003 | 38.016
9.5 | 0.857 | 0.06549 | -0.002 | 13.085
10 | 0.544 | 0.09317 | -0.002 | 5.839
10.5 | 0.57 | 0.09522 | -0.003 | 5.987
11 | 0.597 | 0.09908 | -0.003 | 6.021
11.5 | 0.623 | 0.10424 | -0.004 | 5.979
12 | 0.65 | 0.10995 | -0.005 | 5.916
12.5 | 0.676 | 0.12005 | -0.005 | 5.633
13 | 0.702 | 0.12364 | -0.006 | 5.681
13.5 | 0.729 | 0.12961 | -0.006 | 5.622
14 | 0.755 | 0.13555 | -0.007 | 5.568
14.5 | 0.781 | 0.13986 | -0.007 | 5.587
15 | 0.811 | 0.14663 | -0.009 | 5.53
15.5 | 0.836 | 0.1568 | -0.01 | 5.335
16 | 0.863 | 0.16193 | -0.01 | 5.328
16.5 | 0.889 | 0.16834 | -0.011 | 5.284
17 | 0.916 | 0.17436 | -0.012 | 5.254
17.5 | 0.943 | 0.17683 | -0.013 | 5.335
18 | 0.973 | 0.18673 | -0.014 | 5.213
18.5 | 1.002 | 0.19076 | -0.015 | 5.255
19 | 1.025 | 0.19045 | -0.015 | 5.384
19.5 | 1.051 | 0.19595 | -0.016 | 5.366
20 | 1.078 | 0.20186 | -0.017 | 5.34

## 51. Re 1M Mach 0.00 (1)
BIGFOIL.COM POLAR EXPORT
NACA M7 (NACA-TR-221)
NACA M7 (NACA-TR-221) |  |  |  | Cl Max: | 0.7313 | at alpha= | 7.5 | deg
XFOIL ncrit=9 |  |  |  | L/D Max: | 54.602 | at alpha= | 4.5 | deg
Re: | 1000000 |  |  | Cd Min: | 0.0039 | at alpha= | 0 | deg
Mach: | 0 |  |  | Cl=0 at alpha= | -0.03132 | deg
|  |  |  | @ Cl=0.1, Cd= | 0.0056833
|  |  |  | @ Cl=0.4, Cd= | 0.0081937
|  |  |  | @ Cl=0.6, Cd= | 0.017584
alpha (deg) | Cl | Cd | Cm | Cl/Cd
-5 | -0.5481 | 0.01251 | -0.0028 | -43.8129
-4.5 | -0.4964 | 0.00987 | -0.0013 | -50.2938
-4 | -0.4421 | 0.00866 | -0.0004 | -51.0508
-3.5 | -0.3873 | 0.00817 | 0 | -47.4051
-3 | -0.3328 | 0.00781 | 0.0004 | -42.612
-2.5 | -0.2792 | 0.00754 | 0.001 | -37.0292
-2 | -0.2274 | 0.00729 | 0.0018 | -31.1934
-1.5 | -0.1768 | 0.00713 | 0.0028 | -24.7966
-0.5 | -0.0419 | 0.00416 | -0.0042 | -10.0721
0 | 0.0028 | 0.0039 | -0.0008 | 0.71795
0.5 | 0.0471 | 0.00411 | 0.0027 | 11.4599
1 | 0.1241 | 0.0064 | -0.0033 | 19.3906
1.5 | 0.1795 | 0.00706 | -0.0037 | 25.4249
2 | 0.2302 | 0.00729 | -0.0028 | 31.5775
2.5 | 0.2825 | 0.0075 | -0.0021 | 37.6667
3 | 0.3362 | 0.00781 | -0.0017 | 43.0474
3.5 | 0.3908 | 0.00812 | -0.0013 | 48.1281
4 | 0.4457 | 0.00856 | -0.001 | 52.0678
4.5 | 0.5007 | 0.00917 | -0.0007 | 54.602
5 | 0.5545 | 0.0104 | 0.0001 | 53.3173
5.5 | 0.5997 | 0.0175 | 0.0029 | 34.2686
7.5 | 0.7313 | 0.05428 | 0.008 | 13.4727

## 52. Re 1M Mach 0.00 (2)
BIGFOIL.COM POLAR EXPORT
NACA M7 (NACA-TR-221)
NACA M7 (NACA-TR-221) |  |  |  | Cl Max: | 0.6566 | at alpha= | 6 | deg
XFOIL ncrit=5 |  |  |  | L/D Max: | 53.2836 | at alpha= | 4.5 | deg
Re: | 1000000 |  |  | Cd Min: | 0.00655 | at alpha= | 0.5 | deg
Mach: | 0 |  |  | Cl=0 at alpha= | -0.024272 | deg
|  |  |  | @ Cl=0.1, Cd= | 0.0067661
|  |  |  | @ Cl=0.4, Cd= | 0.0083879
|  |  |  | @ Cl=0.6, Cd= | 0.013026
alpha (deg) | Cl | Cd | Cm | Cl/Cd
-5 | -0.5493 | 0.01107 | -0.0017 | -49.6206
-4.5 | -0.4958 | 0.00985 | -0.001 | -50.335
-4 | -0.4416 | 0.00882 | -0.0004 | -50.068
-3.5 | -0.3869 | 0.0083 | 0 | -46.6145
-3 | -0.3325 | 0.00794 | 0.0004 | -41.8766
-2.5 | -0.2783 | 0.00766 | 0.0008 | -36.3316
-2 | -0.2129 | 0.00737 | -0.0015 | -28.8874
-1.5 | -0.1487 | 0.00715 | -0.0034 | -20.7972
-0.5 | -0.049 | 0.00656 | -0.0007 | -7.4695
0 | 0.0025 | 0.00665 | -0.0006 | 0.37594
0.5 | 0.0541 | 0.00655 | -0.0007 | 8.2595
1 | 0.0978 | 0.00675 | 0.002 | 14.4889
1.5 | 0.1537 | 0.00716 | 0.002 | 21.4665
2 | 0.2181 | 0.00737 | -0.0001 | 29.5929
2.5 | 0.2822 | 0.00765 | -0.0021 | 36.8889
3 | 0.3359 | 0.00797 | -0.0016 | 42.1455
3.5 | 0.3903 | 0.00831 | -0.0013 | 46.9675
4 | 0.4451 | 0.00875 | -0.001 | 50.8686
4.5 | 0.4998 | 0.00938 | -0.0007 | 53.2836
5 | 0.5537 | 0.01045 | -0.0001 | 52.9856
5.5 | 0.6042 | 0.01326 | 0.0013 | 45.5656
6 | 0.6566 | 0.01506 | 0.0021 | 43.5989

## 53. Re 1M Mach 0.00 (3)
BIGFOIL.COM POLAR EXPORT
NACA M7 (NACA-TR-221)
NACA M7 (NACA-TR-221) |  |  |  | Cl Max: | 0.552 | at alpha= | 5 | deg
XFOIL ncrit=12 |  |  |  | L/D Max: | 54.5861 | at alpha= | 4.5 | deg
Re: | 1000000 |  |  | Cd Min: | 0.00355 | at alpha= | 0 | deg
Mach: | 0 |  |  | Cl=0 at alpha= | -0.015924 | deg
|  |  |  | @ Cl=0.1, Cd= | 0.0044536
|  |  |  | @ Cl=0.4, Cd= | 0.0081952
|  |  |  | @ Cl=0.6, Cd= | 0.01198
alpha (deg) | Cl | Cd | Cm | Cl/Cd
-3.5 | -0.3874 | 0.00811 | 0 | -47.7682
-3 | -0.3327 | 0.00788 | 0.0004 | -42.2208
-2.5 | -0.2792 | 0.00763 | 0.001 | -36.5924
-2 | -0.2275 | 0.00722 | 0.0018 | -31.5097
-1 | -0.1275 | 0.00685 | 0.004 | -18.6131
-0.5 | -0.076 | 0.00378 | 0.0035 | -20.1058
0 | 0.0025 | 0.00355 | -0.0007 | 0.70423
0.5 | 0.0817 | 0.00375 | -0.0052 | 21.7867
1 | 0.1306 | 0.00563 | -0.0042 | 23.1972
1.5 | 0.1796 | 0.00705 | -0.0037 | 25.4752
2 | 0.2303 | 0.00722 | -0.0027 | 31.8975
2.5 | 0.2827 | 0.00743 | -0.0021 | 38.0485
3 | 0.3362 | 0.00782 | -0.0017 | 42.9923
3.5 | 0.3908 | 0.00813 | -0.0013 | 48.0689
4 | 0.4458 | 0.00852 | -0.001 | 52.3239
4.5 | 0.5011 | 0.00918 | -0.0005 | 54.5861
5 | 0.552 | 0.01198 | 0.001 | 46.0768

## 54. Re 1M Mach 0.00 (4)
BIGFOIL.COM POLAR EXPORT
NACA M7 (NACA-TR-221)
NACA M7 (NACA-TR-221) |  |  |  | Cl Max: | 1.096 | at alpha= | 11.5 | deg
JavaFoil+Calcfoil stall+Eppler ext transition |  |  |  | L/D Max: | 67.485 | at alpha= | 6 | deg
Re: | 1000000 |  |  | Cd Min: | 0.00829 | at alpha= | 1 | deg
Mach: | 0 |  |  | Cl=0 at alpha= | -0.61628 | deg
|  |  |  | @ Cl=0.1, Cd= | 0.00833
|  |  |  | @ Cl=0.4, Cd= | 0.011183
|  |  |  | @ Cl=0.6, Cd= | 0.010716
alpha (deg) | Cl | Cd | Cm | Cl/Cd
-14 | -0.334 | 0.15598 | 0.017 | -2.144
-13.5 | -0.351 | 0.14172 | 0.017 | -2.475
-13 | -0.367 | 0.13283 | 0.016 | -2.765
-12.5 | -0.384 | 0.12394 | 0.016 | -3.094
-12 | -0.399 | 0.11274 | 0.016 | -3.541
-11.5 | -0.414 | 0.10638 | 0.016 | -3.893
-11 | -0.428 | 0.09868 | 0.015 | -4.336
-10.5 | -0.44 | 0.09202 | 0.015 | -4.78
-10 | -0.45 | 0.08352 | 0.015 | -5.384
-9.5 | -0.457 | 0.07828 | 0.014 | -5.837
-9 | -0.461 | 0.07225 | 0.014 | -6.38
-8.5 | -0.461 | 0.06816 | 0.014 | -6.77
-8 | -0.458 | 0.06211 | 0.013 | -7.373
-7.5 | -0.45 | 0.05759 | 0.013 | -7.814
-7 | -0.438 | 0.05374 | 0.012 | -8.142
-6.5 | -0.421 | 0.05098 | 0.012 | -8.259
-6 | -0.4 | 0.04773 | 0.011 | -8.381
-5.5 | -0.375 | 0.04553 | 0.011 | -8.237
-5 | -0.344 | 0.04329 | 0.011 | -7.936
-4.5 | -0.309 | 0.04115 | 0.01 | -7.508
-4 | -0.273 | 0.03925 | 0.01 | -6.953
-3.5 | -0.236 | 0.03761 | 0.01 | -6.262
-3 | -0.197 | 0.03619 | 0.009 | -5.442
-2.5 | -0.157 | 0.0351 | 0.009 | -4.479
-2 | -0.117 | 0.03417 | 0.009 | -3.412
-1.5 | -0.075 | 0.0334 | 0.008 | -2.25
-1 | -0.033 | 0.03285 | 0.008 | -1.004
-0.5 | 0.01 | 0.03247 | 0.007 | 0.302
0 | 0.066 | 0.00833 | 0.007 | 7.919
0.5 | 0.12 | 0.00833 | 0.007 | 14.436
1 | 0.175 | 0.00829 | 0.006 | 21.089
1.5 | 0.23 | 0.01102 | 0.012 | 20.87
2 | 0.285 | 0.01104 | 0.011 | 25.825
2.5 | 0.34 | 0.01109 | 0.01 | 30.696
3 | 0.396 | 0.01117 | 0.009 | 35.397
3.5 | 0.451 | 0.01135 | 0.008 | 39.733
4 | 0.506 | 0.01147 | 0.007 | 44.132
4.5 | 0.562 | 0.01207 | 0.006 | 46.518
5 | 0.617 | 0.01011 | 0.005 | 61.03
5.5 | 0.672 | 0.01037 | 0.004 | 64.835
6 | 0.727 | 0.01078 | 0.003 | 67.485
6.5 | 0.77 | 0.01453 | 0.002 | 53.024
7 | 0.818 | 0.01526 | 0.001 | 53.559
7.5 | 0.867 | 0.01594 | 0 | 54.38
8 | 0.915 | 0.01672 | -0.001 | 54.739
8.5 | 0.957 | 0.01762 | -0.002 | 54.351
9 | 0.995 | 0.01874 | -0.003 | 53.073
9.5 | 1.027 | 0.0201 | -0.004 | 51.104
10 | 1.055 | 0.02156 | -0.005 | 48.911
10.5 | 1.075 | 0.02336 | -0.006 | 46
11 | 1.091 | 0.02468 | -0.007 | 44.192
11.5 | 1.096 | 0.02709 | -0.008 | 40.455
12 | 1.095 | 0.02926 | -0.009 | 37.436
12.5 | 1.083 | 0.03248 | -0.009 | 33.337
13 | 0.928 | 0.0894 | -0.005 | 10.384
13.5 | 0.913 | 0.09562 | -0.006 | 9.544
14 | 0.892 | 0.10202 | -0.006 | 8.743
14.5 | 0.867 | 0.10899 | -0.006 | 7.953
15 | 0.839 | 0.11689 | -0.006 | 7.174
15.5 | 0.808 | 0.12318 | -0.007 | 6.555
16 | 0.774 | 0.13094 | -0.007 | 5.914
16.5 | 0.74 | 0.13928 | -0.007 | 5.311

## 55. Re 1M Mach 0.00 (5)
BIGFOIL.COM POLAR EXPORT
NACA M7 (NACA-TR-221)
NACA M7 (NACA-TR-221) |  |  |  | Cl Max: | 1.2891 | at alpha= | 13.5 | deg
NF ncrit=5 |  |  |  | L/D Max: | 108.963 | at alpha= | 6 | deg
Re: | 1000000 |  |  | Cd Min: | 0.0061409 | at alpha= | 4 | deg
Mach: | 0 |  |  | Cl=0 at alpha= | -0.76622 | deg
|  |  |  | @ Cl=0.1, Cd= | 0.0087808
|  |  |  | @ Cl=0.4, Cd= | 0.0080451
|  |  |  | @ Cl=0.6, Cd= | 0.0064189
alpha (deg) | Cl | Cd | Cm | Cl/Cd
-3 | -0.24763 | 0.013223 | 0.0054167 | -18.7269
-2.5 | -0.19368 | 0.011839 | 0.0065746 | -16.3604
-2 | -0.13866 | 0.010747 | 0.0071427 | -12.9024
-1.5 | -0.082604 | 0.01006 | 0.007102 | -8.211
-1 | -0.026357 | 0.0095534 | 0.0069654 | -2.7589
-0.5 | 0.030015 | 0.0091591 | 0.0068118 | 3.2771
0 | 0.086442 | 0.0088421 | 0.0066529 | 9.7762
0.5 | 0.1429 | 0.008587 | 0.0064829 | 16.6415
1 | 0.19932 | 0.0083943 | 0.0062785 | 23.7446
1.5 | 0.25579 | 0.0082585 | 0.005997 | 30.9728
2 | 0.31255 | 0.0081555 | 0.0055608 | 38.324
2.5 | 0.36901 | 0.0080766 | 0.0050373 | 45.6891
3 | 0.42521 | 0.0080195 | 0.0048206 | 53.0221
3.5 | 0.48606 | 0.0078656 | 0.0035439 | 61.7952
4 | 0.53014 | 0.0061409 | 0.0058244 | 86.3286
4.5 | 0.60675 | 0.0064458 | 0.0014556 | 94.1317
5 | 0.67973 | 0.0067328 | -0.002686 | 100.9582
5.5 | 0.74386 | 0.0070074 | -0.0051647 | 106.1537
6 | 0.80328 | 0.007372 | -0.0068224 | 108.963
6.5 | 0.85875 | 0.0090911 | -0.0088662 | 94.4613
7 | 0.90911 | 0.01142 | -0.0098256 | 79.6098
7.5 | 0.96207 | 0.012183 | -0.010032 | 78.9701
8 | 1.0118 | 0.013039 | -0.0098794 | 77.6
8.5 | 1.0595 | 0.014036 | -0.0095292 | 75.4822
9 | 1.1048 | 0.015226 | -0.0089389 | 72.5622
9.5 | 1.1475 | 0.016647 | -0.0080594 | 68.9344
10 | 1.1872 | 0.018331 | -0.006887 | 64.7667
10.5 | 1.2228 | 0.020354 | -0.005513 | 60.0779
11 | 1.2512 | 0.022874 | -0.0041297 | 54.7014
11.5 | 1.2686 | 0.026108 | -0.0027066 | 48.592
12 | 1.2755 | 0.03007 | -0.00099807 | 42.4187
12.5 | 1.2807 | 0.03453 | 0.00038665 | 37.0908
13 | 1.2872 | 0.039528 | 0.0010137 | 32.5637
13.5 | 1.2891 | 0.045479 | 0.00095347 | 28.345
14 | 1.2807 | 0.052929 | -6.6505e-05 | 24.1958
14.5 | 1.2588 | 0.062299 | -0.002226 | 20.2054
15 | 1.2265 | 0.073379 | -0.0051961 | 16.7143
15.5 | 1.1926 | 0.085441 | -0.0089606 | 13.9577
16 | 1.1561 | 0.1001 | -0.015338 | 11.5501
16.5 | 1.1044 | 0.12161 | -0.025856 | 9.0812
18.5 | 0.97873 | 0.21138 | -0.069689 | 4.6302

## 56. Re 1M Mach 0.00 (6)
BIGFOIL.COM POLAR EXPORT
NACA M7 (NACA-TR-221)
NACA M7 (NACA-TR-221) |  |  |  | Cl Max: | 1.1268 | at alpha= | 9.5 | deg
NF ncrit=9 |  |  |  | L/D Max: | 114.67 | at alpha= | 6.5 | deg
Re: | 1000000 |  |  | Cd Min: | 0.0059771 | at alpha= | 3.5 | deg
Mach: | 0 |  |  | Cl=0 at alpha= | -0.7741 | deg
|  |  |  | @ Cl=0.1, Cd= | 0.0090549
|  |  |  | @ Cl=0.4, Cd= | 0.0074602
|  |  |  | @ Cl=0.6, Cd= | 0.0064579
alpha (deg) | Cl | Cd | Cm | Cl/Cd
-1.5 | -0.081262 | 0.013132 | 0.0051147 | -6.1881
-1 | -0.025362 | 0.010876 | 0.0060111 | -2.3318
-0.5 | 0.030773 | 0.0097827 | 0.0062972 | 3.1456
0 | 0.087128 | 0.0091509 | 0.0063575 | 9.5212
0.5 | 0.14363 | 0.0087292 | 0.0063591 | 16.4542
1 | 0.20004 | 0.0084386 | 0.0062608 | 23.7057
1.5 | 0.25665 | 0.0082112 | 0.0059805 | 31.2564
2 | 0.31245 | 0.0080294 | 0.0056138 | 38.9139
2.5 | 0.36796 | 0.0078908 | 0.0056 | 46.6318
3 | 0.42654 | 0.0071035 | 0.0050042 | 60.0463
3.5 | 0.50023 | 0.0059771 | 0.0011161 | 83.6899
4 | 0.58488 | 0.0064053 | -0.0061599 | 91.3124
4.5 | 0.64891 | 0.0066282 | -0.0088095 | 97.9022
5 | 0.70285 | 0.0067587 | -0.0087549 | 103.9921
5.5 | 0.75482 | 0.0069072 | -0.008163 | 109.2812
6 | 0.80753 | 0.0071152 | -0.0078824 | 113.4924
6.5 | 0.86551 | 0.0075478 | -0.0089662 | 114.67
7 | 0.91165 | 0.011036 | -0.010102 | 82.6086
7.5 | 0.9656 | 0.012486 | -0.010496 | 77.3358
8 | 1.0128 | 0.01376 | -0.0099171 | 73.6065
8.5 | 1.0556 | 0.015409 | -0.0089309 | 68.5073
9 | 1.0939 | 0.017517 | -0.0075359 | 62.4498
9.5 | 1.1268 | 0.02016 | -0.0055709 | 55.8938

## 57. Re 1M Mach 0.00 (7)
BIGFOIL.COM POLAR EXPORT
NACA M7 (NACA-TR-221)
NACA M7 (NACA-TR-221) |  |  |  | Cl Max: | 1.0112 | at alpha= | 8 | deg
NF ncrit=12 |  |  |  | L/D Max: | 119.878 | at alpha= | 6.5 | deg
Re: | 1000000 |  |  | Cd Min: | 0.0058719 | at alpha= | 3 | deg
Mach: | 0 |  |  | Cl=0 at alpha= | -99 | deg
|  |  |  | @ Cl=0.1, Cd= | 0.0093056
|  |  |  | @ Cl=0.4, Cd= | 0.0071333
|  |  |  | @ Cl=0.6, Cd= | 0.0065422
alpha (deg) | Cl | Cd | Cm | Cl/Cd
0.5 | 0.14185 | 0.0093056 | 0.0063066 | 15.2435
1 | 0.19828 | 0.0087243 | 0.0063172 | 22.7274
1.5 | 0.25485 | 0.0083457 | 0.0060078 | 30.5371
2 | 0.30966 | 0.008089 | 0.0058313 | 38.2813
2.5 | 0.36976 | 0.0079575 | 0.0053758 | 46.4664
3 | 0.44628 | 0.0058719 | 0.0012588 | 76.003
3.5 | 0.53884 | 0.0063539 | -0.0078594 | 84.8048
4 | 0.59393 | 0.0065319 | -0.0083698 | 90.9274
4.5 | 0.64658 | 0.0066216 | -0.0080058 | 97.6475
5 | 0.69984 | 0.006735 | -0.0078511 | 103.9116
5.5 | 0.75328 | 0.0068838 | -0.0077278 | 109.4277
6 | 0.80757 | 0.0070682 | -0.0077282 | 114.253
6.5 | 0.86703 | 0.0072326 | -0.0087428 | 119.8782
7 | 0.91345 | 0.010606 | -0.009795 | 86.1224
7.5 | 0.96679 | 0.012791 | -0.010511 | 75.5818
8 | 1.0112 | 0.01466 | -0.0098469 | 68.9785

## 58. Re 1M Mach 0.10 (1)
BIGFOIL.COM POLAR EXPORT
NACA M7 (NACA-TR-221)
NACA M7 (NACA-TR-221) |  |  |  | Cl Max: | 1.092 | at alpha= | 11.5 | deg
JavaFoil+Calcfoil stall+Eppler ext transition |  |  |  | L/D Max: | 67.93 | at alpha= | 6 | deg
Re: | 1000000 |  |  | Cd Min: | 0.0083 | at alpha= | 0.5 | deg
Mach: | 0.1 |  |  | Cl=0 at alpha= | -0.61628 | deg
|  |  |  | @ Cl=0.1, Cd= | 0.0083306
|  |  |  | @ Cl=0.4, Cd= | 0.011234
|  |  |  | @ Cl=0.6, Cd= | 0.010802
alpha (deg) | Cl | Cd | Cm | Cl/Cd
-13.5 | -0.315 | 0.14872 | 0.016 | -2.119
-13 | -0.334 | 0.14077 | 0.016 | -2.37
-12.5 | -0.352 | 0.13086 | 0.016 | -2.692
-12 | -0.371 | 0.1189 | 0.016 | -3.117
-11.5 | -0.388 | 0.10919 | 0.016 | -3.556
-11 | -0.405 | 0.1025 | 0.015 | -3.95
-10.5 | -0.42 | 0.09405 | 0.015 | -4.463
-10 | -0.433 | 0.08802 | 0.015 | -4.915
-9.5 | -0.443 | 0.08082 | 0.015 | -5.478
-9 | -0.45 | 0.07379 | 0.014 | -6.091
-8.5 | -0.453 | 0.06918 | 0.014 | -6.542
-8 | -0.451 | 0.06278 | 0.013 | -7.189
-7.5 | -0.445 | 0.05863 | 0.013 | -7.598
-7 | -0.435 | 0.05469 | 0.012 | -7.947
-6.5 | -0.419 | 0.05126 | 0.012 | -8.182
-6 | -0.399 | 0.04787 | 0.011 | -8.345
-5.5 | -0.375 | 0.0456 | 0.011 | -8.228
-5 | -0.344 | 0.04339 | 0.011 | -7.93
-4.5 | -0.31 | 0.04135 | 0.01 | -7.49
-4 | -0.274 | 0.03933 | 0.01 | -6.958
-3.5 | -0.236 | 0.03777 | 0.01 | -6.256
-3 | -0.198 | 0.03632 | 0.009 | -5.442
-2.5 | -0.158 | 0.03515 | 0.009 | -4.49
-2 | -0.117 | 0.03416 | 0.009 | -3.428
-1.5 | -0.075 | 0.03342 | 0.008 | -2.258
-1 | -0.033 | 0.03289 | 0.008 | -1.007
-0.5 | 0.01 | 0.03248 | 0.008 | 0.303
0 | 0.066 | 0.00838 | 0.007 | 7.91
0.5 | 0.121 | 0.0083 | 0.007 | 14.556
1 | 0.176 | 0.00833 | 0.006 | 21.097
1.5 | 0.231 | 0.01098 | 0.012 | 21.04
2 | 0.287 | 0.01102 | 0.011 | 25.998
2.5 | 0.342 | 0.01103 | 0.01 | 31.027
3 | 0.398 | 0.01123 | 0.009 | 35.409
3.5 | 0.453 | 0.01134 | 0.008 | 39.96
4 | 0.509 | 0.01147 | 0.007 | 44.367
4.5 | 0.564 | 0.01212 | 0.006 | 46.555
5 | 0.62 | 0.01007 | 0.005 | 61.559
5.5 | 0.676 | 0.01034 | 0.004 | 65.368
6 | 0.731 | 0.01076 | 0.003 | 67.93
6.5 | 0.771 | 0.01467 | 0.002 | 52.582
7 | 0.821 | 0.01537 | 0.001 | 53.382
7.5 | 0.87 | 0.01603 | 0 | 54.292
8 | 0.918 | 0.01686 | -0.001 | 54.466
8.5 | 0.961 | 0.01779 | -0.002 | 54.013
9 | 0.998 | 0.0189 | -0.003 | 52.811
9.5 | 1.03 | 0.02033 | -0.004 | 50.638
10 | 1.057 | 0.02181 | -0.005 | 48.448
10.5 | 1.077 | 0.02322 | -0.006 | 46.373
11 | 1.089 | 0.02508 | -0.007 | 43.409
11.5 | 1.092 | 0.02754 | -0.008 | 39.655
12 | 1.088 | 0.02982 | -0.009 | 36.492
12.5 | 1.075 | 0.03233 | -0.009 | 33.238
13 | 0.917 | 0.09005 | -0.005 | 10.183
13.5 | 0.897 | 0.09686 | -0.006 | 9.264
14 | 0.872 | 0.10437 | -0.006 | 8.357
14.5 | 0.843 | 0.11117 | -0.006 | 7.583
15 | 0.81 | 0.11881 | -0.006 | 6.818
15.5 | 0.774 | 0.12541 | -0.007 | 6.173
16 | 0.736 | 0.13375 | -0.007 | 5.505
16.5 | 0.697 | 0.14293 | -0.007 | 4.878

## 59. Re 1M Mach 0.25 (1)
BIGFOIL.COM POLAR EXPORT
NACA M7 (NACA-TR-221)
NACA M7 (NACA-TR-221) |  |  |  | Cl Max: | 1.074 | at alpha= | 10.5 | deg
JavaFoil+Calcfoil stall+Eppler ext transition |  |  |  | L/D Max: | 68.672 | at alpha= | 6 | deg
Re: | 1000000 |  |  | Cd Min: | 0.00833 | at alpha= | 1 | deg
Mach: | 0.25 |  |  | Cl=0 at alpha= | -0.61364 | deg
|  |  |  | @ Cl=0.1, Cd= | 0.0083771
|  |  |  | @ Cl=0.4, Cd= | 0.011176
|  |  |  | @ Cl=0.6, Cd= | 0.16343
alpha (deg) | Cl | Cd | Cm | Cl/Cd
-12 | -0.057 | 0.13663 | 0.017 | -0.419
-11.5 | -0.12 | 0.13536 | 0.016 | -0.884
-11 | -0.183 | 0.12887 | 0.016 | -1.421
-10.5 | -0.233 | 0.12595 | 0.015 | -1.847
-10 | -0.276 | 0.11303 | 0.015 | -2.444
-9.5 | -0.315 | 0.10031 | 0.015 | -3.137
-9 | -0.348 | 0.08914 | 0.014 | -3.898
-8.5 | -0.374 | 0.07916 | 0.014 | -4.724
-8 | -0.393 | 0.07144 | 0.014 | -5.505
-7.5 | -0.405 | 0.0649 | 0.013 | -6.239
-7 | -0.408 | 0.05828 | 0.013 | -7.008
-6.5 | -0.404 | 0.05341 | 0.012 | -7.564
-6 | -0.392 | 0.04952 | 0.012 | -7.922
-5.5 | -0.374 | 0.04635 | 0.011 | -8.064
-5 | -0.345 | 0.04448 | 0.011 | -7.766
-4.5 | -0.312 | 0.042 | 0.011 | -7.435
-4 | -0.277 | 0.04001 | 0.01 | -6.925
-3.5 | -0.24 | 0.03811 | 0.01 | -6.296
-3 | -0.201 | 0.03661 | 0.01 | -5.498
-2.5 | -0.161 | 0.03542 | 0.009 | -4.548
-2 | -0.12 | 0.0344 | 0.009 | -3.48
-1.5 | -0.077 | 0.03358 | 0.008 | -2.301
-1 | -0.034 | 0.03295 | 0.008 | -1.03
-0.5 | 0.01 | 0.03256 | 0.008 | 0.31
0 | 0.068 | 0.0084 | 0.007 | 8.096
0.5 | 0.124 | 0.00836 | 0.007 | 14.836
1 | 0.181 | 0.00833 | 0.006 | 21.686
1.5 | 0.237 | 0.01099 | 0.013 | 21.589
2 | 0.294 | 0.01098 | 0.012 | 26.813
2.5 | 0.352 | 0.01109 | 0.01 | 31.691
3 | 0.408 | 0.01119 | 0.009 | 36.501
3.5 | 0.465 | 0.01135 | 0.008 | 40.995
4 | 0.523 | 0.01151 | 0.007 | 45.399
4.5 | 0.58 | 0.01221 | 0.006 | 47.505
5 | 0.637 | 0.01021 | 0.005 | 62.387
5.5 | 0.694 | 0.01047 | 0.004 | 66.301
6 | 0.751 | 0.01093 | 0.003 | 68.672
6.5 | 0.788 | 0.0151 | 0.002 | 52.165
7 | 0.838 | 0.01592 | 0.001 | 52.676
7.5 | 0.888 | 0.01671 | 0 | 53.157
8 | 0.937 | 0.01766 | -0.001 | 53.035
8.5 | 0.978 | 0.01874 | -0.002 | 52.174
9 | 1.015 | 0.01993 | -0.003 | 50.915
9.5 | 1.043 | 0.0216 | -0.004 | 48.276
10 | 1.063 | 0.02335 | -0.005 | 45.519
10.5 | 1.074 | 0.02507 | -0.006 | 42.828
11 | 1.073 | 0.02727 | -0.007 | 39.337
11.5 | 1.057 | 0.03013 | -0.008 | 35.091
12 | 0.892 | 0.08218 | -0.004 | 10.857
12.5 | 0.86 | 0.08887 | -0.005 | 9.681
13 | 0.818 | 0.09669 | -0.005 | 8.456
13.5 | 0.764 | 0.12675 | -0.005 | 6.026
14 | 0.701 | 0.1146 | -0.005 | 6.12
14.5 | 0.63 | 0.12793 | -0.006 | 4.924
15 | 0.552 | 0.14201 | -0.006 | 3.885
15.5 | 0.468 | 0.16343 | -0.007 | 2.862

## 60. Re 1M Mach 0.50 (1)
BIGFOIL.COM POLAR EXPORT
NACA M7 (NACA-TR-221)
NACA M7 (NACA-TR-221) |  |  |  | Cl Max: | 1.079 | at alpha= | 20 | deg
JavaFoil+Calcfoil stall+Eppler ext transition |  |  |  | L/D Max: | 69.817 | at alpha= | 5.5 | deg
Re: | 1000000 |  |  | Cd Min: | 0.00856 | at alpha= | 1 | deg
Mach: | 0.5 |  |  | Cl=0 at alpha= | -0.61458 | deg
|  |  |  | @ Cl=0.1, Cd= | 0.0086783
|  |  |  | @ Cl=0.4, Cd= | 0.011372
|  |  |  | @ Cl=0.6, Cd= | 0.096744
alpha (deg) | Cl | Cd | Cm | Cl/Cd
-20 | -0.882 | 0.19506 | 0.029 | -4.523
-19.5 | -0.864 | 0.18854 | 0.029 | -4.583
-19 | -0.843 | 0.17346 | 0.029 | -4.861
-18.5 | -0.821 | 0.17093 | 0.028 | -4.804
-18 | -0.799 | 0.16916 | 0.027 | -4.726
-17.5 | -0.778 | 0.166 | 0.026 | -4.688
-17 | -0.757 | 0.16122 | 0.025 | -4.693
-16.5 | -0.736 | 0.15385 | 0.025 | -4.782
-16 | -0.715 | 0.14183 | 0.024 | -5.038
-15.5 | -0.693 | 0.13804 | 0.024 | -5.022
-15 | -0.672 | 0.13326 | 0.023 | -5.04
-14.5 | -0.65 | 0.12811 | 0.023 | -5.075
-14 | -0.628 | 0.13224 | 0.022 | -4.751
-13.5 | -0.607 | 0.11928 | 0.022 | -5.086
-13 | -0.585 | 0.11561 | 0.022 | -5.057
-12.5 | -0.563 | 0.1125 | 0.021 | -5.002
-12 | -0.54 | 0.10939 | 0.021 | -4.941
-11.5 | -0.518 | 0.10459 | 0.02 | -4.953
-11 | -0.496 | 0.10142 | 0.02 | -4.886
-10.5 | -0.472 | 0.10478 | 0.018 | -4.505
-10 | -0.449 | 0.09802 | 0.017 | -4.578
-9.5 | -0.426 | 0.09632 | 0.016 | -4.422
-9 | -0.403 | 0.09415 | 0.016 | -4.28
-8.5 | -0.38 | 0.09001 | 0.016 | -4.221
-8 | -0.357 | 0.08769 | 0.015 | -4.068
-7.5 | -0.333 | 0.08563 | 0.015 | -3.894
-7 | -0.31 | 0.08356 | 0.014 | -3.71
-6.5 | -0.286 | 0.08173 | 0.014 | -3.504
-6 | -0.263 | 0.08006 | 0.013 | -3.281
-5.5 | -0.239 | 0.07997 | 0.013 | -2.987
-5 | -0.215 | 0.078 | 0.013 | -2.755
-4.5 | -0.191 | 0.0616 | 0.013 | -3.101
-4 | -0.167 | 0.06108 | 0.012 | -2.732
-3.5 | -0.222 | 0.04486 | 0.011 | -4.952
-3 | -0.202 | 0.04017 | 0.011 | -5.028
-2.5 | -0.168 | 0.0377 | 0.01 | -4.464
-2 | -0.128 | 0.0358 | 0.01 | -3.577
-1.5 | -0.084 | 0.03464 | 0.009 | -2.422
-1 | -0.037 | 0.0337 | 0.009 | -1.105
-0.5 | 0.011 | 0.03308 | 0.008 | 0.337
0 | 0.075 | 0.00871 | 0.008 | 8.659
0.5 | 0.138 | 0.00863 | 0.008 | 15.998
1 | 0.201 | 0.00856 | 0.007 | 23.51
1.5 | 0.265 | 0.0086 | 0.007 | 30.811
2 | 0.329 | 0.00867 | 0.006 | 37.946
2.5 | 0.393 | 0.01135 | 0.012 | 34.607
3 | 0.456 | 0.01155 | 0.011 | 39.509
3.5 | 0.52 | 0.01167 | 0.009 | 44.554
4 | 0.584 | 0.01193 | 0.008 | 48.936
4.5 | 0.648 | 0.01263 | 0.007 | 51.287
5 | 0.711 | 0.01079 | 0.006 | 65.95
5.5 | 0.775 | 0.0111 | 0.005 | 69.817
6 | 0.805 | 0.0167 | 0.003 | 48.184
6.5 | 0.861 | 0.01763 | 0.002 | 48.84
7 | 0.915 | 0.01882 | 0.001 | 48.617
7.5 | 0.967 | 0.02009 | 0 | 48.136
8 | 1.017 | 0.0216 | -0.001 | 47.081
8.5 | 1.046 | 0.02337 | -0.002 | 44.772
9 | 1.049 | 0.02618 | -0.003 | 40.074
9.5 | 0.992 | 0.0298 | -0.004 | 33.278
10 | 0.544 | 0.08858 | -0.002 | 6.143
10.5 | 0.57 | 0.09274 | -0.003 | 6.149
11 | 0.597 | 0.09633 | -0.003 | 6.195
11.5 | 0.624 | 0.10006 | -0.004 | 6.232
12 | 0.651 | 0.10603 | -0.005 | 6.136
12.5 | 0.676 | 0.11571 | -0.005 | 5.845
13 | 0.703 | 0.11924 | -0.006 | 5.892
13.5 | 0.729 | 0.12288 | -0.006 | 5.93
14 | 0.755 | 0.12958 | -0.007 | 5.825
14.5 | 0.782 | 0.1351 | -0.008 | 5.786
15 | 0.812 | 0.14123 | -0.009 | 5.747
15.5 | 0.837 | 0.15033 | -0.01 | 5.567
16 | 0.863 | 0.15529 | -0.01 | 5.558
16.5 | 0.89 | 0.15905 | -0.011 | 5.596
17 | 0.917 | 0.16508 | -0.012 | 5.554
17.5 | 0.944 | 0.17244 | -0.013 | 5.476
18 | 0.976 | 0.17733 | -0.015 | 5.501
18.5 | 1.004 | 0.18255 | -0.016 | 5.5
19 | 1.026 | 0.1816 | -0.016 | 5.648
19.5 | 1.052 | 0.1893 | -0.016 | 5.557
20 | 1.079 | 0.19252 | -0.017 | 5.603

## 61. Re 2M Mach 0.00 (1)
BIGFOIL.COM POLAR EXPORT
NACA M7 (NACA-TR-221)
NACA M7 (NACA-TR-221) |  |  |  | Cl Max: | 0.5032 | at alpha= | 4.5 | deg
XFOIL ncrit=9 |  |  |  | L/D Max: | 61.9704 | at alpha= | 4.5 | deg
Re: | 2000000 |  |  | Cd Min: | 0.00503 | at alpha= | 0 | deg
Mach: | 0 |  |  | Cl=0 at alpha= | -0.023764 | deg
|  |  |  | @ Cl=0.1, Cd= | 0.0060231
|  |  |  | @ Cl=0.4, Cd= | 0.0069668
|  |  |  | @ Cl=0.6, Cd= | 0.00812
alpha (deg) | Cl | Cd | Cm | Cl/Cd
-4.5 | -0.4984 | 0.00855 | -0.0008 | -58.2924
-4 | -0.4439 | 0.00743 | -0.0003 | -59.7443
-3.5 | -0.3881 | 0.00696 | 0.0001 | -55.7615
-3 | -0.3332 | 0.00663 | 0.0005 | -50.2564
-2.5 | -0.2796 | 0.00641 | 0.001 | -43.6193
-1.5 | -0.1498 | 0.00608 | -0.0031 | -24.6382
-1 | -0.1029 | 0.00626 | -0.0006 | -16.4377
-0.5 | -0.0501 | 0.00537 | -0.0005 | -9.3296
0 | 0.0025 | 0.00503 | -0.0007 | 0.49702
0.5 | 0.055 | 0.0053 | -0.0008 | 10.3774
1 | 0.1079 | 0.00615 | -0.0008 | 17.5447
1.5 | 0.1543 | 0.00613 | 0.0018 | 25.1713
2 | 0.2261 | 0.00628 | -0.0019 | 36.0032
2.5 | 0.2824 | 0.0065 | -0.0021 | 43.4462
3 | 0.3366 | 0.00665 | -0.0017 | 50.6165
3.5 | 0.3919 | 0.00691 | -0.0015 | 56.7149
4 | 0.4475 | 0.0073 | -0.0013 | 61.3014
4.5 | 0.5032 | 0.00812 | -0.0007 | 61.9704

## 62. Re 2M Mach 0.00 (2)
BIGFOIL.COM POLAR EXPORT
NACA M7 (NACA-TR-221)
NACA M7 (NACA-TR-221) |  |  |  | Cl Max: | 0.7727 | at alpha= | 8 | deg
XFOIL ncrit=5 |  |  |  | L/D Max: | 62.6933 | at alpha= | 4.5 | deg
Re: | 2000000 |  |  | Cd Min: | 0.00646 | at alpha= | -2 | deg
Mach: | 0 |  |  | Cl=0 at alpha= | -0.021024 | deg
|  |  |  | @ Cl=0.1, Cd= | 0.0075023
|  |  |  | @ Cl=0.4, Cd= | 0.0071588
|  |  |  | @ Cl=0.6, Cd= | 0.010938
alpha (deg) | Cl | Cd | Cm | Cl/Cd
-8.5 | -0.7304 | 0.08102 | 0.0146 | -9.0151
-8 | -0.737 | 0.06608 | -0.0007 | -11.1531
-7.5 | -0.7296 | 0.05214 | -0.0069 | -13.9931
-7 | -0.7127 | 0.03832 | -0.0079 | -18.5986
-6.5 | -0.6868 | 0.02475 | -0.0056 | -27.7495
-6 | -0.6508 | 0.0156 | -0.003 | -41.7179
-5.5 | -0.6026 | 0.01176 | -0.0017 | -51.2415
-5 | -0.5506 | 0.00998 | -0.0012 | -55.1703
-4.5 | -0.4975 | 0.00862 | -0.0007 | -57.7146
-4 | -0.4434 | 0.00753 | -0.0002 | -58.8845
-3 | -0.3224 | 0.00671 | -0.002 | -48.0477
-2.5 | -0.2663 | 0.00656 | -0.0018 | -40.5945
-2 | -0.2138 | 0.00646 | -0.0008 | -33.096
-1.5 | -0.1616 | 0.00663 | 0.0001 | -24.3741
-1 | -0.1081 | 0.0074 | 0.0002 | -14.6081
-0.5 | -0.0524 | 0.00748 | -0.0001 | -7.0053
0 | 0.0023 | 0.00761 | -0.0006 | 0.30223
0.5 | 0.057 | 0.00751 | -0.0012 | 7.5899
1 | 0.1128 | 0.0075 | -0.0014 | 15.04
1.5 | 0.1667 | 0.00672 | -0.0015 | 24.8065
2 | 0.2183 | 0.00646 | -0.0005 | 33.7926
2.5 | 0.2704 | 0.00656 | 0.0005 | 41.2195
3 | 0.327 | 0.00676 | 0.0005 | 48.3728
3.5 | 0.3906 | 0.00708 | -0.0013 | 55.1695
4.5 | 0.5028 | 0.00802 | -0.0009 | 62.6933
5 | 0.557 | 0.00932 | -0.0003 | 59.7639
5.5 | 0.6091 | 0.01128 | 0.0006 | 53.9982
6 | 0.6607 | 0.01299 | 0.0009 | 50.8622
6.5 | 0.7062 | 0.01732 | 0.0021 | 40.7737
8 | 0.7727 | 0.05532 | 0.005 | 13.9678

## 63. Re 2M Mach 0.00 (3)
BIGFOIL.COM POLAR EXPORT
NACA M7 (NACA-TR-221)
NACA M7 (NACA-TR-221) |  |  |  | Cl Max: | 0.7064 | at alpha= | 6.5 | deg
XFOIL ncrit=12 |  |  |  | L/D Max: | 61.8232 | at alpha= | 4 | deg
Re: | 2000000 |  |  | Cd Min: | 0.00358 | at alpha= | 0 | deg
Mach: | 0 |  |  | Cl=0 at alpha= | -0.026531 | deg
|  |  |  | @ Cl=0.1, Cd= | 0.0058046
|  |  |  | @ Cl=0.4, Cd= | 0.0069494
|  |  |  | @ Cl=0.6, Cd= | 0.027151
alpha (deg) | Cl | Cd | Cm | Cl/Cd
-4 | -0.4442 | 0.00746 | -0.0004 | -59.5442
-3 | -0.3331 | 0.00665 | 0.0005 | -50.0902
-2.5 | -0.2796 | 0.00641 | 0.001 | -43.6193
-2 | -0.2284 | 0.00626 | 0.0021 | -36.4856
-1 | -0.0932 | 0.0058 | -0.0033 | -16.069
-0.5 | -0.0464 | 0.00399 | -0.0022 | -11.6291
0 | 0.0026 | 0.00358 | -0.0007 | 0.72626
0.5 | 0.0513 | 0.00391 | 0.0008 | 13.1202
1 | 0.098 | 0.0058 | 0.0019 | 16.8966
1.5 | 0.1717 | 0.00597 | -0.0021 | 28.7605
2 | 0.231 | 0.00618 | -0.003 | 37.3786
2.5 | 0.2825 | 0.00643 | -0.0021 | 43.9347
3 | 0.3366 | 0.00663 | -0.0017 | 50.7692
3.5 | 0.3919 | 0.0069 | -0.0015 | 56.7971
4 | 0.4476 | 0.00724 | -0.0013 | 61.8232
4.5 | 0.5033 | 0.00824 | -0.0006 | 61.0801
5.5 | 0.5866 | 0.02874 | 0.0055 | 20.4106
6 | 0.6507 | 0.02114 | 0.0041 | 30.7805
6.5 | 0.7064 | 0.01899 | 0.0033 | 37.1985

## 64. Re 2M Mach 0.00 (4)
BIGFOIL.COM POLAR EXPORT
NACA M7 (NACA-TR-221)
NACA M7 (NACA-TR-221) |  |  |  | Cl Max: | 1.105 | at alpha= | 11.5 | deg
JavaFoil+Calcfoil stall+Eppler ext transition |  |  |  | L/D Max: | 73.032 | at alpha= | 6 | deg
Re: | 2000000 |  |  | Cd Min: | 0.00934 | at alpha= | 5 | deg
Mach: | 0 |  |  | Cl=0 at alpha= | -0.61628 | deg
|  |  |  | @ Cl=0.1, Cd= | 0.0099804
|  |  |  | @ Cl=0.4, Cd= | 0.010556
|  |  |  | @ Cl=0.6, Cd= | 0.009952
alpha (deg) | Cl | Cd | Cm | Cl/Cd
-13.5 | -0.351 | 0.1317 | 0.017 | -2.666
-13 | -0.367 | 0.11999 | 0.017 | -3.062
-12.5 | -0.384 | 0.11024 | 0.017 | -3.481
-12 | -0.399 | 0.10471 | 0.016 | -3.815
-11.5 | -0.414 | 0.0965 | 0.016 | -4.294
-11 | -0.428 | 0.09002 | 0.016 | -4.755
-10.5 | -0.44 | 0.0852 | 0.015 | -5.165
-10 | -0.45 | 0.07793 | 0.015 | -5.773
-9.5 | -0.457 | 0.07319 | 0.015 | -6.246
-9 | -0.461 | 0.06761 | 0.014 | -6.821
-8.5 | -0.462 | 0.06317 | 0.014 | -7.309
-8 | -0.458 | 0.05875 | 0.014 | -7.798
-7.5 | -0.45 | 0.05458 | 0.013 | -8.251
-7 | -0.438 | 0.05108 | 0.012 | -8.569
-6.5 | -0.421 | 0.04855 | 0.012 | -8.675
-6 | -0.4 | 0.04582 | 0.012 | -8.733
-5.5 | -0.375 | 0.04308 | 0.011 | -8.708
-5 | -0.344 | 0.0415 | 0.011 | -8.282
-4.5 | -0.309 | 0.03962 | 0.011 | -7.801
-4 | -0.273 | 0.03787 | 0.01 | -7.212
-3.5 | -0.236 | 0.03642 | 0.01 | -6.471
-3 | -0.197 | 0.03511 | 0.01 | -5.613
-2.5 | -0.157 | 0.03416 | 0.009 | -4.606
-2 | -0.117 | 0.03329 | 0.009 | -3.505
-1.5 | -0.075 | 0.03255 | 0.008 | -2.311
-1 | -0.033 | 0.03162 | 0.008 | -1.044
-0.5 | 0.01 | 0.03124 | 0.008 | 0.314
0 | 0.066 | 0.01027 | 0.015 | 6.424
0.5 | 0.12 | 0.00981 | 0.014 | 12.258
1 | 0.175 | 0.00975 | 0.013 | 17.935
1.5 | 0.23 | 0.01029 | 0.012 | 22.336
2 | 0.285 | 0.01039 | 0.011 | 27.454
2.5 | 0.34 | 0.01048 | 0.01 | 32.489
3 | 0.396 | 0.01055 | 0.009 | 37.484
3.5 | 0.451 | 0.01064 | 0.008 | 42.353
4 | 0.506 | 0.01076 | 0.007 | 47.051
4.5 | 0.562 | 0.01132 | 0.006 | 49.61
5 | 0.617 | 0.00934 | 0.005 | 66.065
5.5 | 0.672 | 0.00956 | 0.004 | 70.326
6 | 0.727 | 0.00996 | 0.003 | 73.032
6.5 | 0.782 | 0.01313 | 0.002 | 59.547
7 | 0.836 | 0.01361 | 0.001 | 61.416
7.5 | 0.889 | 0.01405 | 0 | 63.313
8 | 0.923 | 0.01484 | -0.001 | 62.232
8.5 | 0.966 | 0.01555 | -0.002 | 62.119
9 | 1.004 | 0.01647 | -0.003 | 60.963
9.5 | 1.036 | 0.01767 | -0.004 | 58.64
10 | 1.063 | 0.01897 | -0.005 | 56.038
10.5 | 1.083 | 0.02051 | -0.006 | 52.809
11 | 1.099 | 0.02163 | -0.007 | 50.815
11.5 | 1.105 | 0.02364 | -0.008 | 46.739
12 | 1.104 | 0.02561 | -0.009 | 43.105
12.5 | 1.095 | 0.02795 | -0.01 | 39.182
13 | 1.079 | 0.03046 | -0.01 | 35.432
13.5 | 1.052 | 0.03431 | -0.011 | 30.669
14 | 0.999 | 0.04591 | -0.012 | 21.766
14.5 | 0.869 | 0.10422 | -0.007 | 8.342
15 | 0.841 | 0.11047 | -0.007 | 7.61
15.5 | 0.809 | 0.11642 | -0.007 | 6.951
16 | 0.775 | 0.12414 | -0.008 | 6.247
16.5 | 0.741 | 0.13316 | -0.008 | 5.562

## 65. Re 2M Mach 0.00 (5)
BIGFOIL.COM POLAR EXPORT
NACA M7 (NACA-TR-221)
NACA M7 (NACA-TR-221) |  |  |  | Cl Max: | 1.4027 | at alpha= | 14.5 | deg
NF ncrit=5 |  |  |  | L/D Max: | 120.217 | at alpha= | 5.5 | deg
Re: | 2000000 |  |  | Cd Min: | 0.0053206 | at alpha= | 4.5 | deg
Mach: | 0 |  |  | Cl=0 at alpha= | -0.70728 | deg
|  |  |  | @ Cl=0.1, Cd= | 0.007543
|  |  |  | @ Cl=0.4, Cd= | 0.0070665
|  |  |  | @ Cl=0.6, Cd= | 0.0054076
alpha (deg) | Cl | Cd | Cm | Cl/Cd
-4.5 | -0.41733 | 0.012765 | 0.0076594 | -32.6922
-4 | -0.36793 | 0.011585 | 0.0076295 | -31.7606
-3.5 | -0.31415 | 0.010451 | 0.0083891 | -30.0604
-3 | -0.2579 | 0.0096976 | 0.0086911 | -26.5945
-2.5 | -0.20152 | 0.009142 | 0.0087839 | -22.0433
-2 | -0.14537 | 0.0087032 | 0.0087752 | -16.7024
-1.5 | -0.08923 | 0.008346 | 0.0087043 | -10.6913
-1 | -0.033016 | 0.0080502 | 0.0085817 | -4.1012
-0.5 | 0.02338 | 0.0078051 | 0.0083992 | 2.9954
0 | 0.08002 | 0.0076027 | 0.0081558 | 10.5251
0.5 | 0.13683 | 0.007433 | 0.0078756 | 18.4084
1 | 0.19375 | 0.0072976 | 0.0075644 | 26.5501
1.5 | 0.25068 | 0.0072036 | 0.0072115 | 34.7997
2 | 0.30775 | 0.0071413 | 0.0068019 | 43.094
2.5 | 0.36492 | 0.0070913 | 0.0062705 | 51.4595
3 | 0.42206 | 0.0070509 | 0.0056652 | 59.8584
3.5 | 0.47862 | 0.0070309 | 0.0053617 | 68.0737
4 | 0.53763 | 0.0068848 | 0.0042061 | 78.0902
4.5 | 0.57371 | 0.0053206 | 0.0080284 | 107.8268
5 | 0.63733 | 0.0055311 | 0.0065379 | 115.2255
5.5 | 0.70418 | 0.0058576 | 0.0037829 | 120.2167
6 | 0.772 | 0.0067184 | -4.1822e-05 | 114.9086
6.5 | 0.82807 | 0.0089948 | -0.0023793 | 92.0611
7 | 0.88689 | 0.0097089 | -0.0037447 | 91.348
7.5 | 0.94317 | 0.010288 | -0.00473 | 91.6794
8 | 0.99807 | 0.010916 | -0.005612 | 91.4317
8.5 | 1.0519 | 0.011626 | -0.006413 | 90.4772
9 | 1.1044 | 0.01244 | -0.0070804 | 88.775
9.5 | 1.1551 | 0.013373 | -0.0074972 | 86.3802
10 | 1.2037 | 0.014441 | -0.0075206 | 83.3548
10.5 | 1.2494 | 0.01567 | -0.0070986 | 79.7323
11 | 1.2914 | 0.017094 | -0.0063035 | 75.5487
11.5 | 1.3291 | 0.018771 | -0.0052131 | 70.8052
12 | 1.3607 | 0.020863 | -0.004034 | 65.2224
12.5 | 1.3824 | 0.023708 | -0.00299 | 58.3113
13 | 1.3916 | 0.027572 | -0.0019456 | 50.472
13.5 | 1.3958 | 0.032239 | -0.0012951 | 43.2937
14 | 1.4008 | 0.037458 | -0.0014173 | 37.3963
14.5 | 1.4027 | 0.043386 | -0.0020375 | 32.3318
15 | 1.3979 | 0.050337 | -0.0032961 | 27.7715
15.5 | 1.385 | 0.058546 | -0.005386 | 23.6568
16 | 1.3649 | 0.068016 | -0.0082263 | 20.0675
16.5 | 1.3412 | 0.078434 | -0.011536 | 17.1001
17 | 1.3176 | 0.089469 | -0.015372 | 14.727
17.5 | 1.2935 | 0.1016 | -0.020473 | 12.7317
18 | 1.2678 | 0.11521 | -0.027007 | 11.0045
18.5 | 1.2385 | 0.13055 | -0.035031 | 9.4868
19 | 1.1912 | 0.15128 | -0.045783 | 7.874
19.5 | 1.118 | 0.18214 | -0.060077 | 6.1378

## 66. Re 2M Mach 0.00 (6)
BIGFOIL.COM POLAR EXPORT
NACA M7 (NACA-TR-221)
NACA M7 (NACA-TR-221) |  |  |  | Cl Max: | 1.2242 | at alpha= | 10.5 | deg
NF ncrit=9 |  |  |  | L/D Max: | 131.279 | at alpha= | 6 | deg
Re: | 2000000 |  |  | Cd Min: | 0.004925 | at alpha= | 4 | deg
Mach: | 0 |  |  | Cl=0 at alpha= | -0.70988 | deg
|  |  |  | @ Cl=0.1, Cd= | 0.0075123
|  |  |  | @ Cl=0.4, Cd= | 0.0068304
|  |  |  | @ Cl=0.6, Cd= | 0.005203
alpha (deg) | Cl | Cd | Cm | Cl/Cd
-2.5 | -0.19792 | 0.010563 | 0.0077211 | -18.737
-2 | -0.14459 | 0.009467 | 0.0084495 | -15.2733
-1.5 | -0.089083 | 0.0087555 | 0.0085505 | -10.1744
-1 | -0.03284 | 0.0082597 | 0.0084287 | -3.9759
-0.5 | 0.023757 | 0.0078881 | 0.0082523 | 3.0118
0 | 0.080502 | 0.0075935 | 0.0080761 | 10.6014
0.5 | 0.13731 | 0.0073567 | 0.0079058 | 18.6647
1 | 0.19413 | 0.0071773 | 0.0076988 | 27.0476
1.5 | 0.25103 | 0.0070486 | 0.0074 | 35.6139
2 | 0.30818 | 0.0069456 | 0.0069458 | 44.3703
2.5 | 0.36475 | 0.006855 | 0.0064407 | 53.2086
3 | 0.42098 | 0.0068157 | 0.0062581 | 61.7666
3.5 | 0.47264 | 0.0052919 | 0.0069392 | 89.3122
4 | 0.5231 | 0.004925 | 0.0080987 | 106.214
4.5 | 0.60018 | 0.0052037 | 0.0034757 | 115.3386
5 | 0.67763 | 0.0055094 | -0.0019465 | 122.9967
5.5 | 0.74568 | 0.0058036 | -0.005577 | 128.484
6 | 0.80672 | 0.0061451 | -0.0076925 | 131.279
6.5 | 0.86362 | 0.0075599 | -0.0096482 | 114.2366
7 | 0.91304 | 0.0099049 | -0.01023 | 92.1809
7.5 | 0.96554 | 0.010587 | -0.010226 | 91.2007
8 | 1.0146 | 0.011373 | -0.0099397 | 89.2143
8.5 | 1.0623 | 0.01235 | -0.0094962 | 86.016
9 | 1.1081 | 0.013589 | -0.0087952 | 81.5435
9.5 | 1.1512 | 0.015154 | -0.0077484 | 75.9703
10 | 1.1905 | 0.017108 | -0.0062847 | 69.5884
10.5 | 1.2242 | 0.019542 | -0.0044167 | 62.6416

## 67. Re 2M Mach 0.00 (7)
BIGFOIL.COM POLAR EXPORT
NACA M7 (NACA-TR-221)
NACA M7 (NACA-TR-221) |  |  |  | Cl Max: | 1.015 | at alpha= | 8 | deg
NF ncrit=12 |  |  |  | L/D Max: | 135.603 | at alpha= | 6 | deg
Re: | 2000000 |  |  | Cd Min: | 0.0046671 | at alpha= | 3.5 | deg
Mach: | 0 |  |  | Cl=0 at alpha= | -0.72593 | deg
|  |  |  | @ Cl=0.1, Cd= | 0.0076923
|  |  |  | @ Cl=0.4, Cd= | 0.0066242
|  |  |  | @ Cl=0.6, Cd= | 0.0052453
alpha (deg) | Cl | Cd | Cm | Cl/Cd
-1 | -0.030606 | 0.009097 | 0.0075907 | -3.3643
-0.5 | 0.025231 | 0.0083052 | 0.0078361 | 3.0379
0 | 0.08172 | 0.0078028 | 0.0078575 | 10.4731
0.5 | 0.13855 | 0.0074592 | 0.0078033 | 18.5741
1 | 0.19541 | 0.0072274 | 0.0076561 | 27.0369
1.5 | 0.25233 | 0.0070572 | 0.0073532 | 35.7553
2 | 0.30886 | 0.0069138 | 0.0069127 | 44.6738
2.5 | 0.36416 | 0.0067896 | 0.0067335 | 53.6354
3 | 0.42536 | 0.0065071 | 0.005396 | 65.3688
3.5 | 0.46456 | 0.0046671 | 0.009071 | 99.5391
4 | 0.55135 | 0.0050404 | 0.0022399 | 109.3862
4.5 | 0.63449 | 0.0053906 | -0.0049697 | 117.7027
5 | 0.70184 | 0.0056166 | -0.0083747 | 124.9588
5.5 | 0.75774 | 0.0057852 | -0.0088413 | 130.9795
6 | 0.81104 | 0.005981 | -0.0087633 | 135.6034
6.5 | 0.869 | 0.0066595 | -0.0099536 | 130.4901
7 | 0.91404 | 0.0098814 | -0.010294 | 92.5007
7.5 | 0.96802 | 0.010808 | -0.010264 | 89.563
8 | 1.015 | 0.011939 | -0.0095629 | 85.0151

## 68. Re 2M Mach 0.10 (1)
BIGFOIL.COM POLAR EXPORT
NACA M7 (NACA-TR-221)
NACA M7 (NACA-TR-221) |  |  |  | Cl Max: | 1.102 | at alpha= | 11.5 | deg
JavaFoil+Calcfoil stall+Eppler ext transition |  |  |  | L/D Max: | 73.551 | at alpha= | 6 | deg
Re: | 2000000 |  |  | Cd Min: | 0.00939 | at alpha= | 5 | deg
Mach: | 0.1 |  |  | Cl=0 at alpha= | -0.63333 | deg
|  |  |  | @ Cl=0.1, Cd= | 0.0099642
|  |  |  | @ Cl=0.4, Cd= | 0.010533
|  |  |  | @ Cl=0.6, Cd= | 0.010079
alpha (deg) | Cl | Cd | Cm | Cl/Cd
-13.5 | -0.315 | 0.13726 | 0.017 | -2.298
-13 | -0.334 | 0.12623 | 0.017 | -2.646
-12.5 | -0.353 | 0.11627 | 0.017 | -3.032
-12 | -0.371 | 0.10856 | 0.016 | -3.416
-11.5 | -0.389 | 0.10156 | 0.016 | -3.826
-11 | -0.405 | 0.09348 | 0.016 | -4.333
-10.5 | -0.42 | 0.0859 | 0.015 | -4.889
-10 | -0.433 | 0.08135 | 0.015 | -5.32
-9.5 | -0.443 | 0.07381 | 0.015 | -6
-9 | -0.45 | 0.06916 | 0.014 | -6.502
-8.5 | -0.453 | 0.06428 | 0.014 | -7.043
-8 | -0.452 | 0.05987 | 0.014 | -7.542
-7.5 | -0.446 | 0.05516 | 0.013 | -8.082
-7 | -0.435 | 0.05155 | 0.012 | -8.434
-6.5 | -0.42 | 0.04864 | 0.012 | -8.626
-6 | -0.4 | 0.04603 | 0.012 | -8.682
-5.5 | -0.375 | 0.04321 | 0.011 | -8.686
-5 | -0.344 | 0.04164 | 0.011 | -8.266
-4.5 | -0.31 | 0.03969 | 0.011 | -7.806
-4 | -0.274 | 0.03796 | 0.01 | -7.215
-3.5 | -0.236 | 0.03646 | 0.01 | -6.484
-3 | -0.198 | 0.03524 | 0.01 | -5.613
-2.5 | -0.158 | 0.03417 | 0.009 | -4.623
-2 | -0.117 | 0.03325 | 0.009 | -3.524
-1.5 | -0.076 | 0.03253 | 0.009 | -2.322
-1 | -0.033 | 0.03161 | 0.008 | -1.049
-0.5 | 0.012 | 0.00988 | 0.016 | 1.23
0 | 0.066 | 0.01023 | 0.015 | 6.479
0.5 | 0.121 | 0.0098 | 0.014 | 12.333
1 | 0.176 | 0.00975 | 0.013 | 18.039
1.5 | 0.231 | 0.01028 | 0.012 | 22.477
2 | 0.287 | 0.01036 | 0.011 | 27.664
2.5 | 0.342 | 0.01041 | 0.01 | 32.852
3 | 0.398 | 0.01053 | 0.009 | 37.77
3.5 | 0.453 | 0.01061 | 0.008 | 42.709
4 | 0.509 | 0.01073 | 0.007 | 47.42
4.5 | 0.564 | 0.01132 | 0.006 | 49.86
5 | 0.62 | 0.00939 | 0.005 | 66.044
5.5 | 0.676 | 0.00952 | 0.004 | 70.979
6 | 0.731 | 0.00994 | 0.003 | 73.551
6.5 | 0.786 | 0.0132 | 0.002 | 59.505
7 | 0.84 | 0.01364 | 0.001 | 61.57
7.5 | 0.894 | 0.01409 | 0 | 63.4
8 | 0.927 | 0.01492 | -0.001 | 62.129
8.5 | 0.969 | 0.01569 | -0.002 | 61.784
9 | 1.007 | 0.01664 | -0.003 | 60.54
9.5 | 1.039 | 0.01788 | -0.004 | 58.092
10 | 1.065 | 0.01923 | -0.005 | 55.361
10.5 | 1.085 | 0.02043 | -0.006 | 53.094
11 | 1.097 | 0.02199 | -0.007 | 49.903
11.5 | 1.102 | 0.02404 | -0.008 | 45.826
12 | 1.098 | 0.0261 | -0.009 | 42.062
12.5 | 1.085 | 0.0284 | -0.01 | 38.212
13 | 1.064 | 0.03139 | -0.01 | 33.891
13.5 | 1.021 | 0.03886 | -0.011 | 26.261
14 | 0.875 | 0.09812 | -0.006 | 8.915
14.5 | 0.845 | 0.10482 | -0.007 | 8.063
15 | 0.812 | 0.11155 | -0.007 | 7.275
15.5 | 0.775 | 0.1191 | -0.007 | 6.51
16 | 0.737 | 0.12768 | -0.007 | 5.773
16.5 | 0.698 | 0.13522 | -0.008 | 5.159

## 69. Re 2M Mach 0.25 (1)
BIGFOIL.COM POLAR EXPORT
NACA M7 (NACA-TR-221)
NACA M7 (NACA-TR-221) |  |  |  | Cl Max: | 1.082 | at alpha= | 10.5 | deg
JavaFoil+Calcfoil stall+Eppler ext transition |  |  |  | L/D Max: | 74.629 | at alpha= | 6 | deg
Re: | 2000000 |  |  | Cd Min: | 0.00941 | at alpha= | 5 | deg
Mach: | 0.25 |  |  | Cl=0 at alpha= | -0.61364 | deg
|  |  |  | @ Cl=0.1, Cd= | 0.0099229
|  |  |  | @ Cl=0.4, Cd= | 0.010509
|  |  |  | @ Cl=0.6, Cd= | 0.12452
alpha (deg) | Cl | Cd | Cm | Cl/Cd
-12 | -0.057 | 0.12296 | 0.017 | -0.466
-11.5 | -0.12 | 0.11863 | 0.017 | -1.009
-11 | -0.183 | 0.11712 | 0.016 | -1.565
-10.5 | -0.233 | 0.11292 | 0.016 | -2.062
-10 | -0.276 | 0.10414 | 0.015 | -2.654
-9.5 | -0.315 | 0.08993 | 0.015 | -3.501
-9 | -0.348 | 0.08084 | 0.015 | -4.301
-8.5 | -0.374 | 0.07408 | 0.014 | -5.051
-8 | -0.393 | 0.06643 | 0.014 | -5.923
-7.5 | -0.405 | 0.06034 | 0.014 | -6.713
-7 | -0.409 | 0.05426 | 0.013 | -7.531
-6.5 | -0.404 | 0.05034 | 0.012 | -8.028
-6 | -0.392 | 0.04751 | 0.012 | -8.26
-5.5 | -0.374 | 0.04422 | 0.012 | -8.456
-5 | -0.346 | 0.0425 | 0.011 | -8.13
-4.5 | -0.312 | 0.04035 | 0.011 | -7.744
-4 | -0.277 | 0.03851 | 0.01 | -7.198
-3.5 | -0.24 | 0.03686 | 0.01 | -6.514
-3 | -0.201 | 0.03553 | 0.01 | -5.67
-2.5 | -0.161 | 0.03437 | 0.009 | -4.691
-2 | -0.12 | 0.03344 | 0.009 | -3.583
-1.5 | -0.077 | 0.03272 | 0.009 | -2.363
-1 | -0.034 | 0.03166 | 0.008 | -1.073
-0.5 | 0.01 | 0.03175 | 0.008 | 0.318
0 | 0.068 | 0.01026 | 0.016 | 6.631
0.5 | 0.124 | 0.00967 | 0.015 | 12.825
1 | 0.181 | 0.0097 | 0.014 | 18.615
1.5 | 0.237 | 0.01027 | 0.013 | 23.114
2 | 0.294 | 0.01037 | 0.012 | 28.382
2.5 | 0.352 | 0.01044 | 0.011 | 33.678
3 | 0.408 | 0.01052 | 0.009 | 38.843
3.5 | 0.465 | 0.01065 | 0.008 | 43.707
4 | 0.523 | 0.01074 | 0.007 | 48.646
4.5 | 0.58 | 0.01136 | 0.006 | 51.028
5 | 0.637 | 0.00941 | 0.005 | 67.722
5.5 | 0.694 | 0.00964 | 0.004 | 72.041
6 | 0.751 | 0.01006 | 0.003 | 74.629
6.5 | 0.807 | 0.01346 | 0.002 | 59.95
7 | 0.845 | 0.0142 | 0.001 | 59.524
7.5 | 0.896 | 0.01487 | 0 | 60.243
8 | 0.945 | 0.01561 | -0.001 | 60.574
8.5 | 0.987 | 0.01646 | -0.002 | 59.975
9 | 1.023 | 0.01758 | -0.003 | 58.187
9.5 | 1.05 | 0.01905 | -0.004 | 55.129
10 | 1.071 | 0.02055 | -0.005 | 52.107
10.5 | 1.082 | 0.02205 | -0.006 | 49.062
11 | 1.081 | 0.02392 | -0.007 | 45.202
11.5 | 1.066 | 0.02671 | -0.008 | 39.904
12 | 1.038 | 0.02929 | -0.009 | 35.437
12.5 | 0.989 | 0.03377 | -0.01 | 29.299
13 | 0.82 | 0.09198 | -0.005 | 8.911
13.5 | 0.764 | 0.11341 | -0.005 | 6.735
14 | 0.702 | 0.10708 | -0.006 | 6.554
14.5 | 0.63 | 0.11835 | -0.006 | 5.326
15 | 0.552 | 0.13234 | -0.007 | 4.172
15.5 | 0.469 | 0.12452 | -0.008 | 3.763

## 70. Re 2M Mach 0.50 (1)
BIGFOIL.COM POLAR EXPORT
NACA M7 (NACA-TR-221)
NACA M7 (NACA-TR-221) |  |  |  | Cl Max: | 1.088 | at alpha= | 20 | deg
JavaFoil+Calcfoil stall+Eppler ext transition |  |  |  | L/D Max: | 75.705 | at alpha= | 5.5 | deg
Re: | 2000000 |  |  | Cd Min: | 0.00757 | at alpha= | 0 | deg
Mach: | 0.5 |  |  | Cl=0 at alpha= | -0.61458 | deg
|  |  |  | @ Cl=0.1, Cd= | 0.0077565
|  |  |  | @ Cl=0.4, Cd= | 0.010694
|  |  |  | @ Cl=0.6, Cd= | 0.090393
alpha (deg) | Cl | Cd | Cm | Cl/Cd
-20 | -0.883 | 0.17911 | 0.029 | -4.928
-19.5 | -0.865 | 0.17394 | 0.03 | -4.972
-19 | -0.844 | 0.1624 | 0.03 | -5.2
-18.5 | -0.823 | 0.15292 | 0.029 | -5.384
-18 | -0.801 | 0.15651 | 0.028 | -5.121
-17.5 | -0.78 | 0.15089 | 0.027 | -5.166
-17 | -0.758 | 0.14455 | 0.026 | -5.244
-16.5 | -0.737 | 0.14027 | 0.026 | -5.253
-16 | -0.716 | 0.12963 | 0.025 | -5.52
-15.5 | -0.694 | 0.12465 | 0.025 | -5.568
-15 | -0.672 | 0.12198 | 0.024 | -5.512
-14.5 | -0.651 | 0.11729 | 0.023 | -5.549
-14 | -0.629 | 0.12063 | 0.023 | -5.214
-13.5 | -0.607 | 0.10925 | 0.022 | -5.557
-13 | -0.585 | 0.10492 | 0.022 | -5.576
-12.5 | -0.563 | 0.10226 | 0.022 | -5.506
-12 | -0.541 | 0.09864 | 0.021 | -5.482
-11.5 | -0.518 | 0.09504 | 0.02 | -5.454
-11 | -0.496 | 0.09115 | 0.02 | -5.44
-10.5 | -0.473 | 0.09277 | 0.019 | -5.098
-10 | -0.449 | 0.08811 | 0.017 | -5.098
-9.5 | -0.426 | 0.08611 | 0.017 | -4.951
-9 | -0.403 | 0.08372 | 0.017 | -4.818
-8.5 | -0.38 | 0.08048 | 0.016 | -4.725
-8 | -0.357 | 0.07827 | 0.016 | -4.562
-7.5 | -0.334 | 0.07638 | 0.015 | -4.369
-7 | -0.31 | 0.07283 | 0.015 | -4.26
-6.5 | -0.287 | 0.07076 | 0.014 | -4.051
-6 | -0.263 | 0.06917 | 0.014 | -3.801
-5.5 | -0.239 | 0.06789 | 0.014 | -3.522
-5 | -0.215 | 0.06645 | 0.013 | -3.238
-4.5 | -0.191 | 0.05449 | 0.013 | -3.509
-4 | -0.169 | 0.035 | 0.015 | -4.816
-3.5 | -0.222 | 0.04172 | 0.011 | -5.327
-3 | -0.202 | 0.03826 | 0.011 | -5.281
-2.5 | -0.168 | 0.03603 | 0.01 | -4.673
-2 | -0.128 | 0.03456 | 0.01 | -3.708
-1.5 | -0.084 | 0.0335 | 0.01 | -2.507
-1 | -0.037 | 0.03273 | 0.009 | -1.138
-0.5 | 0.011 | 0.03222 | 0.009 | 0.346
0 | 0.075 | 0.00757 | 0.008 | 9.972
0.5 | 0.138 | 0.00804 | 0.008 | 17.174
1 | 0.201 | 0.0104 | 0.015 | 19.345
1.5 | 0.265 | 0.01045 | 0.014 | 25.341
2 | 0.329 | 0.01057 | 0.013 | 31.127
2.5 | 0.393 | 0.01068 | 0.012 | 36.771
3 | 0.456 | 0.01081 | 0.011 | 42.233
3.5 | 0.52 | 0.01094 | 0.009 | 47.537
4 | 0.584 | 0.01105 | 0.008 | 52.826
4.5 | 0.648 | 0.01169 | 0.007 | 55.399
5 | 0.711 | 0.00994 | 0.006 | 71.541
5.5 | 0.775 | 0.01024 | 0.005 | 75.705
6 | 0.811 | 0.01494 | 0.004 | 54.246
6.5 | 0.867 | 0.01578 | 0.002 | 54.915
7 | 0.921 | 0.01683 | 0.001 | 54.706
7.5 | 0.974 | 0.01787 | 0 | 54.492
8 | 1.024 | 0.01914 | -0.001 | 53.475
8.5 | 1.054 | 0.02076 | -0.002 | 50.757
9 | 1.057 | 0.02316 | -0.003 | 45.639
9.5 | 0.998 | 0.02645 | -0.004 | 37.752
10 | 0.545 | 0.08248 | -0.002 | 6.602
10.5 | 0.571 | 0.08465 | -0.003 | 6.741
11 | 0.597 | 0.08986 | -0.003 | 6.646
11.5 | 0.624 | 0.09466 | -0.004 | 6.596
12 | 0.651 | 0.10095 | -0.005 | 6.448
12.5 | 0.677 | 0.10488 | -0.005 | 6.453
13 | 0.703 | 0.10823 | -0.006 | 6.496
13.5 | 0.729 | 0.11167 | -0.006 | 6.53
14 | 0.755 | 0.11671 | -0.007 | 6.472
14.5 | 0.782 | 0.12211 | -0.008 | 6.408
15 | 0.813 | 0.12928 | -0.01 | 6.289
15.5 | 0.838 | 0.13545 | -0.01 | 6.188
16 | 0.865 | 0.13979 | -0.011 | 6.185
16.5 | 0.892 | 0.14512 | -0.012 | 6.144
17 | 0.919 | 0.15079 | -0.012 | 6.092
17.5 | 0.95 | 0.15298 | -0.014 | 6.213
18 | 0.988 | 0.15575 | -0.016 | 6.344
18.5 | 1.013 | 0.16821 | -0.017 | 6.02
19 | 1.027 | 0.16417 | -0.016 | 6.257
19.5 | 1.054 | 0.16969 | -0.017 | 6.213
20 | 1.088 | 0.17139 | -0.019 | 6.349

## 71. Re 3M Mach 0.00 (1)
BIGFOIL.COM POLAR EXPORT
NACA M7 (NACA-TR-221)
NACA M7 (NACA-TR-221) |  |  |  | Cl Max: | 0.6603 | at alpha= | 6 | deg
XFOIL ncrit=9 |  |  |  | L/D Max: | 67.651 | at alpha= | 4.5 | deg
Re: | 3000000 |  |  | Cd Min: | 0.00571 | at alpha= | -2 | deg
Mach: | 0 |  |  | Cl=0 at alpha= | -0.022748 | deg
|  |  |  | @ Cl=0.1, Cd= | 0.006179
|  |  |  | @ Cl=0.4, Cd= | 0.0063796
|  |  |  | @ Cl=0.6, Cd= | 0.0098756
alpha (deg) | Cl | Cd | Cm | Cl/Cd
-20 | -0.9494 | 0.27456 | 0.1095 | -3.4579
-19.5 | -0.9322 | 0.26764 | 0.1051 | -3.483
-19 | -0.9151 | 0.26062 | 0.1008 | -3.5112
-18.5 | -0.8981 | 0.25348 | 0.0965 | -3.5431
-18 | -0.8814 | 0.24622 | 0.0923 | -3.5797
-17.5 | -0.8649 | 0.23888 | 0.0881 | -3.6206
-17 | -0.8488 | 0.23143 | 0.0841 | -3.6676
-16.5 | -0.8333 | 0.22389 | 0.0801 | -3.7219
-16 | -0.8181 | 0.21617 | 0.0761 | -3.7845
-15.5 | -0.8037 | 0.20814 | 0.0722 | -3.8613
-15 | -0.7919 | 0.19927 | 0.0682 | -3.974
-14.5 | -0.7805 | 0.19055 | 0.0644 | -4.096
-14 | -0.7686 | 0.18213 | 0.0608 | -4.2201
-13.5 | -0.7553 | 0.17472 | 0.0576 | -4.3229
-13 | -0.7441 | 0.16681 | 0.0544 | -4.4608
-12.5 | -0.7353 | 0.1583 | 0.0511 | -4.645
-12 | -0.7281 | 0.14968 | 0.0478 | -4.8644
-11.5 | -0.7223 | 0.14084 | 0.0445 | -5.1285
-11 | -0.7181 | 0.13186 | 0.0411 | -5.4459
-10.5 | -0.7156 | 0.12263 | 0.0375 | -5.8354
-10 | -0.715 | 0.11313 | 0.0336 | -6.3202
-9.5 | -0.7164 | 0.10335 | 0.0292 | -6.9318
-9 | -0.7207 | 0.0931 | 0.0238 | -7.7411
-8.5 | -0.7298 | 0.08187 | 0.0156 | -8.9141
-8 | -0.7366 | 0.06691 | -0.0001 | -11.0088
-7.5 | -0.7289 | 0.05302 | -0.0066 | -13.7476
-7 | -0.7111 | 0.03986 | -0.008 | -17.8399
-6.5 | -0.6871 | 0.02523 | -0.0056 | -27.2335
-6 | -0.6469 | 0.01831 | -0.0038 | -35.3304
-5.5 | -0.5989 | 0.01436 | -0.0025 | -41.7061
-5 | -0.5484 | 0.01108 | -0.0014 | -49.4946
-4.5 | -0.4974 | 0.00831 | -0.0004 | -59.8556
-4 | -0.4432 | 0.00725 | -0.0001 | -61.131
-3.5 | -0.3886 | 0.00641 | 0.0002 | -60.624
-3 | -0.3333 | 0.00608 | 0.0005 | -54.8191
-2.5 | -0.2727 | 0.00585 | -0.0006 | -46.6154
-2 | -0.2083 | 0.00571 | -0.0025 | -36.4799
-1.5 | -0.1618 | 0.00595 | 0.0001 | -27.1933
-1 | -0.1074 | 0.00632 | 0.0002 | -16.9937
0 | 0.0025 | 0.00583 | -0.0006 | 0.42882
0.5 | 0.0564 | 0.00603 | -0.0013 | 9.3532
1 | 0.112 | 0.00622 | -0.0016 | 18.0064
1.5 | 0.1667 | 0.006 | -0.0015 | 27.7833
2 | 0.2146 | 0.00577 | 0.0006 | 37.1924
2.5 | 0.2779 | 0.00595 | -0.001 | 46.7059
3 | 0.3368 | 0.00608 | -0.0017 | 55.3947
3.5 | 0.3925 | 0.00633 | -0.0015 | 62.0063
4 | 0.4484 | 0.0067 | -0.0014 | 66.9254
4.5 | 0.504 | 0.00745 | -0.0011 | 67.651
5 | 0.5577 | 0.00873 | -0.0007 | 63.8832
5.5 | 0.6105 | 0.01016 | -0.0003 | 60.0886
6 | 0.6603 | 0.01308 | 0.0006 | 50.4817

## 72. Re 3M Mach 0.00 (2)
BIGFOIL.COM POLAR EXPORT
NACA M7 (NACA-TR-221)
NACA M7 (NACA-TR-221) |  |  |  | Cl Max: | 0.877 | at alpha= | 17.5 | deg
XFOIL ncrit=5 |  |  |  | L/D Max: | 66.0236 | at alpha= | 4.5 | deg
Re: | 3000000 |  |  | Cd Min: | 0.00624 | at alpha= | -2 | deg
Mach: | 0 |  |  | Cl=0 at alpha= | -0.020646 | deg
|  |  |  | @ Cl=0.1, Cd= | 0.0074724
|  |  |  | @ Cl=0.4, Cd= | 0.0065087
|  |  |  | @ Cl=0.6, Cd= | 0.010367
alpha (deg) | Cl | Cd | Cm | Cl/Cd
-19 | -0.9184 | 0.25096 | 0.0992 | -3.6595
-18.5 | -0.9023 | 0.24445 | 0.0949 | -3.6911
-18 | -0.8864 | 0.23777 | 0.0908 | -3.728
-17.5 | -0.8706 | 0.23112 | 0.0867 | -3.7669
-17 | -0.8551 | 0.2244 | 0.0827 | -3.8106
-16.5 | -0.8398 | 0.2176 | 0.0788 | -3.8594
-16 | -0.8248 | 0.21053 | 0.075 | -3.9177
-15.5 | -0.8102 | 0.20339 | 0.0712 | -3.9835
-15 | -0.7966 | 0.19597 | 0.0675 | -4.0649
-14.5 | -0.7838 | 0.18841 | 0.064 | -4.1601
-14 | -0.7717 | 0.18056 | 0.0604 | -4.2739
-13.5 | -0.7608 | 0.17252 | 0.057 | -4.4099
-13 | -0.7507 | 0.16458 | 0.0538 | -4.5613
-12.5 | -0.7405 | 0.15678 | 0.0506 | -4.7232
-12 | -0.7304 | 0.14921 | 0.0477 | -4.8951
-11.5 | -0.7238 | 0.14062 | 0.0444 | -5.1472
-11 | -0.7195 | 0.13168 | 0.041 | -5.464
-10.5 | -0.7171 | 0.12246 | 0.0374 | -5.8558
-10 | -0.7165 | 0.11294 | 0.0335 | -6.3441
-9.5 | -0.7181 | 0.10312 | 0.029 | -6.9637
-9 | -0.7227 | 0.09279 | 0.0235 | -7.7886
-8.5 | -0.7328 | 0.08139 | 0.015 | -9.0036
-8 | -0.7394 | 0.06615 | -0.0008 | -11.1776
-7.5 | -0.7316 | 0.0522 | -0.0069 | -14.0153
-7 | -0.7133 | 0.03913 | -0.008 | -18.229
-6.5 | -0.6889 | 0.02455 | -0.0055 | -28.0611
-6 | -0.648 | 0.01779 | -0.0036 | -36.425
-5.5 | -0.5996 | 0.01397 | -0.0024 | -42.9205
-5 | -0.548 | 0.01137 | -0.0016 | -48.197
-4.5 | -0.495 | 0.00952 | -0.0009 | -51.9958
-4 | -0.4378 | 0.00751 | -0.0012 | -58.2956
-3.5 | -0.3815 | 0.00666 | -0.0013 | -57.2823
-3 | -0.3296 | 0.00626 | -0.0001 | -52.6518
-2 | -0.2193 | 0.00624 | 0.0004 | -35.1442
-1.5 | -0.1654 | 0.00701 | 0.0004 | -23.5949
-1 | -0.1097 | 0.0075 | 0 | -14.6267
-0.5 | -0.0534 | 0.00738 | -0.0002 | -7.2358
0.5 | 0.058 | 0.00745 | -0.001 | 7.7852
1 | 0.1142 | 0.00748 | -0.0013 | 15.2674
1.5 | 0.17 | 0.0071 | -0.0017 | 23.9437
2 | 0.2246 | 0.0064 | -0.0019 | 35.0938
2.5 | 0.2791 | 0.00627 | -0.0017 | 44.5136
3 | 0.3334 | 0.00636 | -0.0012 | 52.4214
3.5 | 0.3861 | 0.00643 | -0.0002 | 60.0467
4 | 0.4444 | 0.00676 | -0.0004 | 65.7396
4.5 | 0.5031 | 0.00762 | -0.0012 | 66.0236
5 | 0.5569 | 0.00878 | -0.0009 | 63.4282
6.5 | 0.7125 | 0.01451 | 0.001 | 49.1041
7 | 0.7626 | 0.01662 | 0.0016 | 45.8845
7.5 | 0.8079 | 0.02026 | 0.0026 | 39.8766
8 | 0.8055 | 0.04317 | 0.0066 | 18.6588
8.5 | 0.8042 | 0.05974 | 0.0033 | 13.4617
9 | 0.7843 | 0.07875 | -0.0126 | 9.9594
9.5 | 0.7641 | 0.09256 | -0.0244 | 8.2552
10 | 0.7551 | 0.10379 | -0.0305 | 7.2753
10.5 | 0.7497 | 0.11444 | -0.0354 | 6.551
11 | 0.7479 | 0.1245 | -0.0396 | 6.0072
11.5 | 0.7485 | 0.13423 | -0.0434 | 5.5762
12 | 0.7512 | 0.14358 | -0.047 | 5.2319
12.5 | 0.7563 | 0.15251 | -0.0505 | 4.959
13 | 0.7629 | 0.1613 | -0.0539 | 4.7297
13.5 | 0.7712 | 0.16972 | -0.0574 | 4.544
14 | 0.7811 | 0.17776 | -0.0608 | 4.3941
14.5 | 0.7927 | 0.18545 | -0.0643 | 4.2745
15 | 0.8051 | 0.19295 | -0.0679 | 4.1726
15.5 | 0.8183 | 0.20025 | -0.0716 | 4.0864
16 | 0.8323 | 0.2074 | -0.0753 | 4.013
16.5 | 0.847 | 0.21435 | -0.0792 | 3.9515
17 | 0.8619 | 0.22135 | -0.0831 | 3.8938
17.5 | 0.877 | 0.22808 | -0.0871 | 3.8451

## 73. Re 3M Mach 0.00 (3)
BIGFOIL.COM POLAR EXPORT
NACA M7 (NACA-TR-221)
NACA M7 (NACA-TR-221) |  |  |  | Cl Max: | 0.7119 | at alpha= | 6.5 | deg
XFOIL ncrit=12 |  |  |  | L/D Max: | 67.6772 | at alpha= | 4 | deg
Re: | 3000000 |  |  | Cd Min: | 0.00434 | at alpha= | 0 | deg
Mach: | 0 |  |  | Cl=0 at alpha= | -0.024621 | deg
|  |  |  | @ Cl=0.1, Cd= | 0.0054792
|  |  |  | @ Cl=0.4, Cd= | 0.00637
|  |  |  | @ Cl=0.6, Cd= | 0.010124
alpha (deg) | Cl | Cd | Cm | Cl/Cd
-20 | -0.9493 | 0.27468 | 0.1096 | -3.456
-19.5 | -0.9321 | 0.26775 | 0.1052 | -3.4812
-19 | -0.9149 | 0.26073 | 0.1008 | -3.509
-18.5 | -0.8979 | 0.2536 | 0.0965 | -3.5406
-18 | -0.8812 | 0.24636 | 0.0923 | -3.5769
-17.5 | -0.8646 | 0.23904 | 0.0882 | -3.617
-17 | -0.8485 | 0.23161 | 0.0841 | -3.6635
-16.5 | -0.8328 | 0.22411 | 0.0801 | -3.716
-16 | -0.8175 | 0.21645 | 0.0762 | -3.7769
-15.5 | -0.8027 | 0.20862 | 0.0724 | -3.8477
-15 | -0.7887 | 0.20067 | 0.0686 | -3.9303
-14.5 | -0.7758 | 0.19258 | 0.065 | -4.0285
-14 | -0.7638 | 0.18431 | 0.0614 | -4.1441
-13.5 | -0.7528 | 0.17583 | 0.0579 | -4.2814
-13 | -0.7434 | 0.16698 | 0.0544 | -4.452
-12.5 | -0.7348 | 0.1583 | 0.0511 | -4.6418
-12 | -0.7278 | 0.14962 | 0.0478 | -4.8643
-11.5 | -0.722 | 0.14075 | 0.0444 | -5.1297
-11 | -0.7178 | 0.13176 | 0.0411 | -5.4478
-10.5 | -0.7154 | 0.12252 | 0.0375 | -5.839
-10 | -0.7147 | 0.11303 | 0.0336 | -6.3231
-9.5 | -0.7161 | 0.10327 | 0.0292 | -6.9343
-9 | -0.7202 | 0.09306 | 0.0238 | -7.7391
-8.5 | -0.7291 | 0.0819 | 0.0157 | -8.9023
-8 | -0.7358 | 0.06702 | 0 | -10.9788
-7.5 | -0.7281 | 0.05314 | -0.0066 | -13.7015
-7 | -0.7105 | 0.03991 | -0.0079 | -17.8026
-6.5 | -0.6865 | 0.02538 | -0.0057 | -27.0489
-6 | -0.6463 | 0.01856 | -0.0038 | -34.8222
-5.5 | -0.6025 | 0.01202 | -0.0017 | -50.1248
-5 | -0.5513 | 0.00956 | -0.0009 | -57.6674
-4.5 | -0.498 | 0.00817 | -0.0005 | -60.9547
-4 | -0.4437 | 0.00711 | -0.0001 | -62.4051
-3.5 | -0.3886 | 0.0064 | 0.0002 | -60.7188
-2.5 | -0.2799 | 0.00587 | 0.0011 | -47.6831
-2 | -0.2217 | 0.00571 | 0.0006 | -38.8266
-1.5 | -0.1539 | 0.00585 | -0.0021 | -26.3077
-1 | -0.1044 | 0.00577 | -0.0003 | -18.0936
-0.5 | -0.0502 | 0.00484 | -0.0005 | -10.3719
0 | 0.0026 | 0.00434 | -0.0007 | 0.59908
0.5 | 0.0553 | 0.00478 | -0.0009 | 11.569
1 | 0.109 | 0.00562 | -0.001 | 19.395
1.5 | 0.1589 | 0.00601 | 0.0006 | 26.4393
2 | 0.2238 | 0.00577 | -0.0014 | 38.7868
2.5 | 0.2826 | 0.00589 | -0.0021 | 47.9796
3 | 0.3369 | 0.00607 | -0.0017 | 55.5025
3.5 | 0.3925 | 0.00633 | -0.0015 | 62.0063
4 | 0.4487 | 0.00663 | -0.0014 | 67.6772
4.5 | 0.5043 | 0.00749 | -0.001 | 67.3298
5 | 0.5571 | 0.00922 | -0.0004 | 60.423
5.5 | 0.6107 | 0.01035 | -0.0001 | 59.0048
6 | 0.6626 | 0.01222 | 0.0004 | 54.2226
6.5 | 0.7119 | 0.01503 | 0.0013 | 47.3653

## 74. Re 3M Mach 0.00 (4)
BIGFOIL.COM POLAR EXPORT
NACA M7 (NACA-TR-221)
NACA M7 (NACA-TR-221) |  |  |  | Cl Max: | 1.11 | at alpha= | 11.5 | deg
JavaFoil+Calcfoil stall+Eppler ext transition |  |  |  | L/D Max: | 83.502 | at alpha= | 6 | deg
Re: | 3000000 |  |  | Cd Min: | 0.00871 | at alpha= | 6 | deg
Mach: | 0 |  |  | Cl=0 at alpha= | -0.61321 | deg
|  |  |  | @ Cl=0.1, Cd= | 0.0098974
|  |  |  | @ Cl=0.4, Cd= | 0.010212
|  |  |  | @ Cl=0.6, Cd= | 0.0096027
alpha (deg) | Cl | Cd | Cm | Cl/Cd
-13.5 | -0.351 | 0.12372 | 0.017 | -2.838
-13 | -0.368 | 0.11482 | 0.017 | -3.201
-12.5 | -0.384 | 0.10714 | 0.017 | -3.582
-12 | -0.4 | 0.09988 | 0.016 | -4
-11.5 | -0.414 | 0.09345 | 0.016 | -4.435
-11 | -0.428 | 0.08819 | 0.016 | -4.855
-10.5 | -0.44 | 0.08172 | 0.015 | -5.386
-10 | -0.45 | 0.07526 | 0.015 | -5.979
-9.5 | -0.457 | 0.07071 | 0.015 | -6.466
-9 | -0.461 | 0.06636 | 0.015 | -6.952
-8.5 | -0.462 | 0.06173 | 0.014 | -7.481
-8 | -0.458 | 0.05746 | 0.014 | -7.976
-7.5 | -0.45 | 0.05309 | 0.013 | -8.485
-7 | -0.438 | 0.04973 | 0.012 | -8.804
-6.5 | -0.421 | 0.04708 | 0.012 | -8.951
-6 | -0.4 | 0.04451 | 0.012 | -8.995
-5.5 | -0.375 | 0.04256 | 0.011 | -8.818
-5 | -0.344 | 0.04071 | 0.011 | -8.447
-4.5 | -0.309 | 0.03891 | 0.011 | -7.947
-4 | -0.273 | 0.03726 | 0.01 | -7.334
-3.5 | -0.236 | 0.03589 | 0.01 | -6.571
-3 | -0.197 | 0.03461 | 0.01 | -5.697
-2.5 | -0.157 | 0.03364 | 0.009 | -4.681
-2 | -0.117 | 0.03278 | 0.009 | -3.561
-1.5 | -0.093 | 0.01055 | 0.018 | -8.792
-1 | -0.041 | 0.00996 | 0.017 | -4.086
-0.5 | 0.012 | 0.00992 | 0.016 | 1.219
0 | 0.066 | 0.00991 | 0.015 | 6.656
0.5 | 0.12 | 0.00989 | 0.014 | 12.157
1 | 0.175 | 0.00999 | 0.013 | 17.513
1.5 | 0.23 | 0.01007 | 0.012 | 22.824
2 | 0.285 | 0.01005 | 0.011 | 28.369
2.5 | 0.34 | 0.01014 | 0.01 | 33.555
3 | 0.396 | 0.0102 | 0.009 | 38.763
3.5 | 0.451 | 0.01036 | 0.008 | 43.504
4 | 0.506 | 0.01038 | 0.007 | 48.778
4.5 | 0.562 | 0.01095 | 0.006 | 51.28
5 | 0.617 | 0.009 | 0.005 | 68.577
5.5 | 0.672 | 0.00923 | 0.004 | 72.881
6 | 0.727 | 0.00871 | 0.003 | 83.502
6.5 | 0.782 | 0.01251 | 0.002 | 62.496
7 | 0.836 | 0.01291 | 0.001 | 64.754
7.5 | 0.889 | 0.01336 | 0 | 66.567
8 | 0.942 | 0.01379 | -0.001 | 68.335
8.5 | 0.99 | 0.01427 | -0.002 | 69.333
9 | 1.01 | 0.01535 | -0.003 | 65.779
9.5 | 1.043 | 0.01638 | -0.004 | 63.663
10 | 1.07 | 0.01752 | -0.005 | 61.04
10.5 | 1.089 | 0.01901 | -0.006 | 57.286
11 | 1.104 | 0.02008 | -0.007 | 54.971
11.5 | 1.11 | 0.02187 | -0.008 | 50.78
12 | 1.11 | 0.02361 | -0.009 | 47.013
12.5 | 1.101 | 0.02567 | -0.01 | 42.899
13 | 1.085 | 0.0281 | -0.01 | 38.591
13.5 | 1.062 | 0.03062 | -0.011 | 34.697
14 | 1.033 | 0.03364 | -0.012 | 30.697
14.5 | 0.987 | 0.04114 | -0.013 | 23.982
15 | 0.844 | 0.10697 | -0.008 | 7.886
15.5 | 0.81 | 0.11328 | -0.008 | 7.153
16 | 0.777 | 0.12155 | -0.008 | 6.39
16.5 | 0.742 | 0.12814 | -0.008 | 5.787

## 75. Re 3M Mach 0.00 (5)
BIGFOIL.COM POLAR EXPORT
NACA M7 (NACA-TR-221)
NACA M7 (NACA-TR-221) |  |  |  | Cl Max: | 1.481 | at alpha= | 15 | deg
NF ncrit=5 |  |  |  | L/D Max: | 125.323 | at alpha= | 5.5 | deg
Re: | 3000000 |  |  | Cd Min: | 0.0051367 | at alpha= | 5 | deg
Mach: | 0 |  |  | Cl=0 at alpha= | -0.68209 | deg
|  |  |  | @ Cl=0.1, Cd= | 0.0070028
|  |  |  | @ Cl=0.4, Cd= | 0.0066106
|  |  |  | @ Cl=0.6, Cd= | 0.0053917
alpha (deg) | Cl | Cd | Cm | Cl/Cd
-5.5 | -0.53027 | 0.013466 | 0.0077552 | -39.3774
-5 | -0.48215 | 0.011902 | 0.0078562 | -40.5096
-4.5 | -0.42895 | 0.010711 | 0.0086922 | -40.0459
-4 | -0.3739 | 0.0098255 | 0.0090844 | -38.0537
-3.5 | -0.31727 | 0.0091829 | 0.0093132 | -34.5498
-3 | -0.26087 | 0.0086787 | 0.0094597 | -30.0586
-2.5 | -0.2047 | 0.0082707 | 0.009522 | -24.7504
-2 | -0.14854 | 0.0079342 | 0.0095082 | -18.7214
-1.5 | -0.092292 | 0.0076531 | 0.0094306 | -12.0594
-1 | -0.035935 | 0.0074163 | 0.0092947 | -4.8454
-0.5 | 0.020582 | 0.0072181 | 0.0090931 | 2.8515
0 | 0.077358 | 0.007056 | 0.0088135 | 10.9635
0.5 | 0.13438 | 0.0069219 | 0.0084705 | 19.4133
1 | 0.19156 | 0.0068095 | 0.0080907 | 28.1315
1.5 | 0.24885 | 0.0067258 | 0.0076769 | 36.9986
2 | 0.30609 | 0.0066714 | 0.0072418 | 45.8816
2.5 | 0.36329 | 0.0066306 | 0.006766 | 54.7895
3 | 0.42011 | 0.0065997 | 0.006212 | 63.6563
3.5 | 0.47692 | 0.0065687 | 0.005713 | 72.6047
4 | 0.53295 | 0.0066197 | 0.0054763 | 80.5094
4.5 | 0.58539 | 0.0055155 | 0.0057081 | 106.1353
5 | 0.63009 | 0.0051367 | 0.0075475 | 122.6656
5.5 | 0.69231 | 0.0055242 | 0.0058614 | 125.3232
6 | 0.75434 | 0.006877 | 0.0030651 | 109.69
6.5 | 0.81342 | 0.0083412 | 0.001064 | 97.5184
7 | 0.87327 | 0.00887 | -0.00041887 | 98.4519
7.5 | 0.93074 | 0.0093827 | -0.0015901 | 99.1968
8 | 0.98701 | 0.0099266 | -0.0026504 | 99.4312
8.5 | 1.0426 | 0.01053 | -0.0036769 | 99.0086
9 | 1.0975 | 0.011209 | -0.0046797 | 97.9123
9.5 | 1.1515 | 0.011973 | -0.0055859 | 96.175
10 | 1.2042 | 0.012837 | -0.0062549 | 93.8036
10.5 | 1.2548 | 0.013822 | -0.0066058 | 90.7847
11 | 1.3024 | 0.014944 | -0.0066388 | 87.1539
11.5 | 1.3466 | 0.016222 | -0.0062745 | 83.0088
12 | 1.3868 | 0.017698 | -0.005505 | 78.3601
12.5 | 1.4219 | 0.01948 | -0.0044808 | 72.9946
13 | 1.4489 | 0.021841 | -0.0034484 | 66.3376
13.5 | 1.4637 | 0.025164 | -0.0024322 | 58.1645
14 | 1.4699 | 0.029464 | -0.0016874 | 49.8879
14.5 | 1.4761 | 0.034374 | -0.0017842 | 42.9415
15 | 1.481 | 0.039791 | -0.0023374 | 37.2189
15.5 | 1.4809 | 0.045922 | -0.0032894 | 32.2482
16 | 1.4744 | 0.05301 | -0.0048826 | 27.8143
16.5 | 1.4613 | 0.061186 | -0.0071952 | 23.8829
17 | 1.4427 | 0.070377 | -0.010131 | 20.499
17.5 | 1.4206 | 0.080356 | -0.013528 | 17.6789
18 | 1.3972 | 0.09098 | -0.017304 | 15.3576
18.5 | 1.3726 | 0.10261 | -0.021794 | 13.3767
19 | 1.344 | 0.11648 | -0.027982 | 11.539
19.5 | 1.3131 | 0.13206 | -0.035898 | 9.9431
20 | 1.2794 | 0.14828 | -0.045393 | 8.6279

## 76. Re 3M Mach 0.00 (6)
BIGFOIL.COM POLAR EXPORT
NACA M7 (NACA-TR-221)
NACA M7 (NACA-TR-221) |  |  |  | Cl Max: | 1.3105 | at alpha= | 11.5 | deg
NF ncrit=9 |  |  |  | L/D Max: | 138.351 | at alpha= | 5.5 | deg
Re: | 3000000 |  |  | Cd Min: | 0.0044609 | at alpha= | 4 | deg
Mach: | 0 |  |  | Cl=0 at alpha= | -0.67996 | deg
|  |  |  | @ Cl=0.1, Cd= | 0.0068954
|  |  |  | @ Cl=0.4, Cd= | 0.0063433
|  |  |  | @ Cl=0.6, Cd= | 0.0047235
alpha (deg) | Cl | Cd | Cm | Cl/Cd
-4 | -0.36414 | 0.011485 | 0.0081719 | -31.7041
-3.5 | -0.31273 | 0.010547 | 0.0083345 | -29.652
-3 | -0.26057 | 0.0094526 | 0.0091582 | -27.5661
-2.5 | -0.20528 | 0.0087176 | 0.0094595 | -23.5478
-2 | -0.14911 | 0.0081844 | 0.0094869 | -18.2187
-1.5 | -0.092782 | 0.0077726 | 0.0094088 | -11.9371
-1 | -0.036308 | 0.0074473 | 0.0092753 | -4.8753
-0.5 | 0.020416 | 0.0071864 | 0.0090882 | 2.8409
0 | 0.077345 | 0.0069692 | 0.0088632 | 11.0981
0.5 | 0.13435 | 0.0067834 | 0.0086279 | 19.8063
1 | 0.19139 | 0.0066343 | 0.0083686 | 28.8491
1.5 | 0.24841 | 0.0065287 | 0.0080511 | 38.0492
2 | 0.30566 | 0.0064506 | 0.0076333 | 47.3855
2.5 | 0.36275 | 0.0063879 | 0.0070489 | 56.7861
3 | 0.41957 | 0.0063199 | 0.0066082 | 66.3881
3.5 | 0.47809 | 0.0063072 | 0.0056261 | 75.8007
4 | 0.51513 | 0.0044609 | 0.0092476 | 115.476
4.5 | 0.5773 | 0.0046541 | 0.0082964 | 124.041
5 | 0.64567 | 0.0048631 | 0.0054932 | 132.7689
5.5 | 0.71657 | 0.0051793 | 0.0015131 | 138.3511
6 | 0.7871 | 0.005709 | -0.0028401 | 137.8699
6.5 | 0.84466 | 0.0078403 | -0.0056151 | 107.7333
7 | 0.90169 | 0.00904 | -0.0068905 | 99.7445
7.5 | 0.9567 | 0.0096036 | -0.007638 | 99.6189
8 | 1.0096 | 0.01024 | -0.0082047 | 98.5916
8.5 | 1.0612 | 0.010995 | -0.0085829 | 96.5228
9 | 1.1113 | 0.011907 | -0.0086714 | 93.3315
9.5 | 1.1592 | 0.013015 | -0.0083572 | 89.0603
10 | 1.2044 | 0.01437 | -0.007537 | 83.809
10.5 | 1.2458 | 0.016034 | -0.0062193 | 77.7005
11 | 1.2818 | 0.018079 | -0.0045569 | 70.8994
11.5 | 1.3105 | 0.02065 | -0.0026851 | 63.462

## 77. Re 3M Mach 0.00 (7)
BIGFOIL.COM POLAR EXPORT
NACA M7 (NACA-TR-221)
NACA M7 (NACA-TR-221) |  |  |  | Cl Max: | 1.0642 | at alpha= | 8.5 | deg
NF ncrit=12 |  |  |  | L/D Max: | 145.65 | at alpha= | 6 | deg
Re: | 3000000 |  |  | Cd Min: | 0.00438 | at alpha= | 4 | deg
Mach: | 0 |  |  | Cl=0 at alpha= | -0.68915 | deg
|  |  |  | @ Cl=0.1, Cd= | 0.0069481
|  |  |  | @ Cl=0.4, Cd= | 0.0062884
|  |  |  | @ Cl=0.6, Cd= | 0.0046495
alpha (deg) | Cl | Cd | Cm | Cl/Cd
-2 | -0.14578 | 0.0090719 | 0.0085742 | -16.0696
-1.5 | -0.091293 | 0.008278 | 0.0089272 | -11.0284
-1 | -0.03526 | 0.0077286 | 0.0089252 | -4.5623
-0.5 | 0.021455 | 0.0073373 | 0.0087917 | 2.9241
0 | 0.078396 | 0.0070379 | 0.0086379 | 11.1391
0.5 | 0.13539 | 0.006801 | 0.0084951 | 19.908
1 | 0.19242 | 0.0066237 | 0.0083146 | 29.0502
1.5 | 0.24951 | 0.0064982 | 0.0080283 | 38.3965
2 | 0.30678 | 0.0063953 | 0.0076014 | 47.9696
2.5 | 0.36319 | 0.0063024 | 0.0071373 | 57.6268
3 | 0.41963 | 0.0062809 | 0.0068521 | 66.8095
3.5 | 0.46539 | 0.0043968 | 0.0086371 | 105.8473
4 | 0.51971 | 0.00438 | 0.009191 | 118.6534
4.5 | 0.59439 | 0.004628 | 0.0050222 | 128.4328
5 | 0.67311 | 0.0049292 | -0.00079269 | 136.5551
5.5 | 0.74439 | 0.0052292 | -0.0052844 | 142.3535
6 | 0.80795 | 0.0055473 | -0.0079787 | 145.6496
6.5 | 0.86592 | 0.0068903 | -0.009994 | 125.6729
7 | 0.91567 | 0.0091784 | -0.010409 | 99.7635
7.5 | 0.96836 | 0.0098249 | -0.010274 | 98.5617
8 | 1.0172 | 0.010633 | -0.0098522 | 95.6623
8.5 | 1.0642 | 0.011721 | -0.0092344 | 90.7917

## 78. Re 3M Mach 0.10 (1)
BIGFOIL.COM POLAR EXPORT
NACA M7 (NACA-TR-221)
NACA M7 (NACA-TR-221) |  |  |  | Cl Max: | 1.107 | at alpha= | 11.5 | deg
JavaFoil+Calcfoil stall+Eppler ext transition |  |  |  | L/D Max: | 83.604 | at alpha= | 6 | deg
Re: | 3000000 |  |  | Cd Min: | 0.00874 | at alpha= | 6 | deg
Mach: | 0.1 |  |  | Cl=0 at alpha= | -0.61321 | deg
|  |  |  | @ Cl=0.1, Cd= | 0.00989
|  |  |  | @ Cl=0.4, Cd= | 0.010253
|  |  |  | @ Cl=0.6, Cd= | 0.0097007
alpha (deg) | Cl | Cd | Cm | Cl/Cd
-13.5 | -0.315 | 0.12859 | 0.017 | -2.453
-13 | -0.334 | 0.12082 | 0.017 | -2.765
-12.5 | -0.353 | 0.11066 | 0.017 | -3.187
-12 | -0.371 | 0.10501 | 0.017 | -3.533
-11.5 | -0.389 | 0.09685 | 0.016 | -4.012
-11 | -0.405 | 0.09073 | 0.016 | -4.465
-10.5 | -0.42 | 0.08422 | 0.016 | -4.987
-10 | -0.433 | 0.07795 | 0.015 | -5.553
-9.5 | -0.443 | 0.07137 | 0.015 | -6.206
-9 | -0.45 | 0.06683 | 0.015 | -6.73
-8.5 | -0.453 | 0.06287 | 0.014 | -7.203
-8 | -0.452 | 0.05804 | 0.014 | -7.783
-7.5 | -0.446 | 0.05396 | 0.013 | -8.263
-7 | -0.435 | 0.05017 | 0.012 | -8.668
-6.5 | -0.42 | 0.04724 | 0.012 | -8.886
-6 | -0.4 | 0.04458 | 0.012 | -8.967
-5.5 | -0.375 | 0.04277 | 0.011 | -8.779
-5 | -0.344 | 0.04088 | 0.011 | -8.424
-4.5 | -0.31 | 0.03892 | 0.011 | -7.965
-4 | -0.274 | 0.0373 | 0.011 | -7.345
-3.5 | -0.237 | 0.03596 | 0.01 | -6.577
-3 | -0.198 | 0.03469 | 0.01 | -5.705
-2.5 | -0.158 | 0.03366 | 0.009 | -4.696
-2 | -0.117 | 0.03277 | 0.009 | -3.578
-1.5 | -0.093 | 0.0105 | 0.018 | -8.877
-1 | -0.041 | 0.00995 | 0.017 | -4.11
-0.5 | 0.012 | 0.00999 | 0.016 | 1.216
0 | 0.066 | 0.00989 | 0.015 | 6.703
0.5 | 0.121 | 0.00989 | 0.014 | 12.213
1 | 0.176 | 0.00997 | 0.013 | 17.635
1.5 | 0.231 | 0.01003 | 0.012 | 23.038
2 | 0.287 | 0.01009 | 0.011 | 28.4
2.5 | 0.342 | 0.01017 | 0.01 | 33.63
3 | 0.398 | 0.01025 | 0.009 | 38.798
3.5 | 0.453 | 0.01034 | 0.008 | 43.802
4 | 0.509 | 0.01037 | 0.007 | 49.036
4.5 | 0.564 | 0.01089 | 0.006 | 51.822
5 | 0.62 | 0.00904 | 0.005 | 68.578
5.5 | 0.676 | 0.00927 | 0.004 | 72.866
6 | 0.731 | 0.00874 | 0.003 | 83.604
6.5 | 0.786 | 0.01252 | 0.002 | 62.766
7 | 0.84 | 0.01298 | 0.001 | 64.689
7.5 | 0.894 | 0.01339 | 0 | 66.717
8 | 0.947 | 0.01383 | -0.001 | 68.439
8.5 | 0.975 | 0.01467 | -0.002 | 66.46
9 | 1.013 | 0.01549 | -0.003 | 65.361
9.5 | 1.045 | 0.01656 | -0.004 | 63.108
10 | 1.071 | 0.01775 | -0.005 | 60.333
10.5 | 1.09 | 0.01898 | -0.006 | 57.433
11 | 1.103 | 0.02038 | -0.007 | 54.094
11.5 | 1.107 | 0.02222 | -0.008 | 49.804
12 | 1.103 | 0.02408 | -0.009 | 45.807
12.5 | 1.091 | 0.02622 | -0.01 | 41.613
13 | 1.07 | 0.0287 | -0.01 | 37.285
13.5 | 1.042 | 0.03176 | -0.011 | 32.8
14 | 1.005 | 0.03557 | -0.012 | 28.253
14.5 | 0.849 | 0.10103 | -0.008 | 8.402
15 | 0.813 | 0.10858 | -0.007 | 7.485
15.5 | 0.776 | 0.11495 | -0.008 | 6.755
16 | 0.738 | 0.12276 | -0.008 | 6.012
16.5 | 0.698 | 0.13127 | -0.008 | 5.321

## 79. Re 3M Mach 0.25 (1)
BIGFOIL.COM POLAR EXPORT
NACA M7 (NACA-TR-221)
NACA M7 (NACA-TR-221) |  |  |  | Cl Max: | 1.087 | at alpha= | 10.5 | deg
JavaFoil+Calcfoil stall+Eppler ext transition |  |  |  | L/D Max: | 85.553 | at alpha= | 6 | deg
Re: | 3000000 |  |  | Cd Min: | 0.00877 | at alpha= | 6 | deg
Mach: | 0.25 |  |  | Cl=0 at alpha= | -0.61111 | deg
|  |  |  | @ Cl=0.1, Cd= | 0.0098829
|  |  |  | @ Cl=0.4, Cd= | 0.010246
|  |  |  | @ Cl=0.6, Cd= | 0.11994
alpha (deg) | Cl | Cd | Cm | Cl/Cd
-12 | -0.057 | 0.11889 | 0.018 | -0.482
-11.5 | -0.12 | 0.11372 | 0.017 | -1.053
-11 | -0.183 | 0.10835 | 0.016 | -1.692
-10.5 | -0.233 | 0.10425 | 0.016 | -2.234
-10 | -0.277 | 0.09858 | 0.015 | -2.805
-9.5 | -0.315 | 0.08761 | 0.015 | -3.595
-9 | -0.348 | 0.07835 | 0.015 | -4.438
-8.5 | -0.374 | 0.07118 | 0.014 | -5.257
-8 | -0.394 | 0.06423 | 0.014 | -6.127
-7.5 | -0.405 | 0.05813 | 0.014 | -6.97
-7 | -0.409 | 0.05235 | 0.013 | -7.809
-6.5 | -0.404 | 0.04892 | 0.012 | -8.263
-6 | -0.393 | 0.04589 | 0.012 | -8.555
-5.5 | -0.374 | 0.04365 | 0.012 | -8.569
-5 | -0.346 | 0.04148 | 0.011 | -8.334
-4.5 | -0.313 | 0.03954 | 0.011 | -7.905
-4 | -0.277 | 0.03781 | 0.011 | -7.335
-3.5 | -0.24 | 0.03625 | 0.01 | -6.627
-3 | -0.202 | 0.03493 | 0.01 | -5.77
-2.5 | -0.161 | 0.03388 | 0.01 | -4.761
-2 | -0.12 | 0.03297 | 0.009 | -3.636
-1.5 | -0.077 | 0.03226 | 0.009 | -2.398
-1 | -0.042 | 0.00991 | 0.017 | -4.228
-0.5 | 0.012 | 0.00951 | 0.016 | 1.31
0 | 0.068 | 0.0099 | 0.016 | 6.869
0.5 | 0.124 | 0.00987 | 0.015 | 12.569
1 | 0.181 | 0.00995 | 0.014 | 18.139
1.5 | 0.237 | 0.01 | 0.013 | 23.744
2 | 0.294 | 0.01009 | 0.012 | 29.173
2.5 | 0.352 | 0.01016 | 0.011 | 34.609
3 | 0.408 | 0.01026 | 0.009 | 39.794
3.5 | 0.465 | 0.01028 | 0.008 | 45.269
4 | 0.523 | 0.01041 | 0.007 | 50.208
4.5 | 0.58 | 0.01095 | 0.006 | 52.965
5 | 0.637 | 0.00914 | 0.005 | 69.715
5.5 | 0.694 | 0.00938 | 0.004 | 73.985
6 | 0.751 | 0.00877 | 0.003 | 85.553
6.5 | 0.807 | 0.01281 | 0.002 | 62.988
7 | 0.862 | 0.01324 | 0.001 | 65.119
7.5 | 0.907 | 0.01383 | 0 | 65.578
8 | 0.951 | 0.01459 | -0.001 | 65.143
8.5 | 0.993 | 0.01534 | -0.002 | 64.708
9 | 1.028 | 0.01633 | -0.003 | 62.986
9.5 | 1.056 | 0.01767 | -0.004 | 59.771
10 | 1.076 | 0.01907 | -0.005 | 56.419
10.5 | 1.087 | 0.02046 | -0.006 | 53.134
11 | 1.087 | 0.02215 | -0.007 | 49.046
11.5 | 1.071 | 0.02459 | -0.008 | 43.569
12 | 1.043 | 0.027 | -0.009 | 38.648
12.5 | 0.999 | 0.03052 | -0.01 | 32.728
13 | 0.824 | 0.08734 | -0.006 | 9.435
13.5 | 0.764 | 0.10843 | -0.005 | 7.046
14 | 0.702 | 0.10413 | -0.006 | 6.746
14.5 | 0.631 | 0.11485 | -0.006 | 5.49
15 | 0.553 | 0.11741 | -0.007 | 4.708
15.5 | 0.469 | 0.11994 | -0.008 | 3.911

## 80. Re 3M Mach 0.50 (1)
BIGFOIL.COM POLAR EXPORT
NACA M7 (NACA-TR-221)
NACA M7 (NACA-TR-221) |  |  |  | Cl Max: | 1.123 | at alpha= | 20 | deg
JavaFoil+Calcfoil stall+Eppler ext transition |  |  |  | L/D Max: | 78.555 | at alpha= | 5.5 | deg
Re: | 3000000 |  |  | Cd Min: | 0.00953 | at alpha= | 0.5 | deg
Mach: | 0.5 |  |  | Cl=0 at alpha= | -0.61458 | deg
|  |  |  | @ Cl=0.1, Cd= | 0.0097954
|  |  |  | @ Cl=0.4, Cd= | 0.010329
|  |  |  | @ Cl=0.6, Cd= | 0.086374
alpha (deg) | Cl | Cd | Cm | Cl/Cd
-20 | -0.884 | 0.16985 | 0.03 | -5.202
-19.5 | -0.865 | 0.16926 | 0.03 | -5.111
-19 | -0.845 | 0.1546 | 0.03 | -5.465
-18.5 | -0.824 | 0.14977 | 0.029 | -5.504
-18 | -0.803 | 0.14918 | 0.029 | -5.381
-17.5 | -0.781 | 0.14426 | 0.028 | -5.413
-17 | -0.759 | 0.1395 | 0.027 | -5.44
-16.5 | -0.737 | 0.13473 | 0.026 | -5.474
-16 | -0.716 | 0.12398 | 0.026 | -5.777
-15.5 | -0.695 | 0.12172 | 0.025 | -5.707
-15 | -0.673 | 0.11633 | 0.024 | -5.786
-14.5 | -0.651 | 0.11157 | 0.024 | -5.838
-14 | -0.629 | 0.11329 | 0.023 | -5.556
-13.5 | -0.608 | 0.10506 | 0.023 | -5.785
-13 | -0.586 | 0.10082 | 0.022 | -5.809
-12.5 | -0.563 | 0.0966 | 0.022 | -5.832
-12 | -0.541 | 0.09302 | 0.021 | -5.817
-11.5 | -0.519 | 0.08948 | 0.021 | -5.796
-11 | -0.496 | 0.08576 | 0.02 | -5.784
-10.5 | -0.473 | 0.08683 | 0.02 | -5.452
-10 | -0.449 | 0.08447 | 0.018 | -5.321
-9.5 | -0.427 | 0.08051 | 0.017 | -5.299
-9 | -0.404 | 0.07824 | 0.017 | -5.159
-8.5 | -0.381 | 0.07499 | 0.017 | -5.074
-8 | -0.357 | 0.07278 | 0.016 | -4.909
-7.5 | -0.334 | 0.0709 | 0.016 | -4.71
-7 | -0.31 | 0.06896 | 0.015 | -4.502
-6.5 | -0.287 | 0.0673 | 0.015 | -4.262
-6 | -0.263 | 0.06618 | 0.014 | -3.975
-5.5 | -0.239 | 0.04261 | 0.014 | -5.619
-5 | -0.215 | 0.04047 | 0.014 | -5.322
-4.5 | -0.193 | 0.03698 | 0.015 | -5.211
-4 | -0.17 | 0.03376 | 0.016 | -5.028
-3.5 | -0.222 | 0.04017 | 0.012 | -5.536
-3 | -0.202 | 0.03712 | 0.011 | -5.445
-2.5 | -0.168 | 0.03536 | 0.01 | -4.764
-2 | -0.128 | 0.03395 | 0.01 | -3.776
-1.5 | -0.084 | 0.03298 | 0.01 | -2.547
-1 | -0.037 | 0.03228 | 0.009 | -1.155
-0.5 | 0.011 | 0.03136 | 0.009 | 0.356
0 | 0.075 | 0.00997 | 0.017 | 7.569
0.5 | 0.138 | 0.00953 | 0.016 | 14.483
1 | 0.201 | 0.01013 | 0.015 | 19.868
1.5 | 0.265 | 0.01017 | 0.014 | 26.049
2 | 0.329 | 0.01022 | 0.013 | 32.189
2.5 | 0.393 | 0.01032 | 0.012 | 38.055
3 | 0.456 | 0.0104 | 0.011 | 43.893
3.5 | 0.52 | 0.01057 | 0.009 | 49.187
4 | 0.584 | 0.01066 | 0.008 | 54.74
4.5 | 0.648 | 0.01132 | 0.007 | 57.204
5 | 0.711 | 0.0096 | 0.006 | 74.098
5.5 | 0.775 | 0.00986 | 0.005 | 78.555
6 | 0.814 | 0.01402 | 0.004 | 58.088
6.5 | 0.871 | 0.01478 | 0.002 | 58.92
7 | 0.925 | 0.01575 | 0.001 | 58.757
7.5 | 0.977 | 0.01677 | 0 | 58.293
8 | 1.028 | 0.01791 | -0.001 | 57.379
8.5 | 1.058 | 0.01935 | -0.002 | 54.696
9 | 1.061 | 0.02157 | -0.003 | 49.184
9.5 | 1.003 | 0.02463 | -0.004 | 40.713
10 | 0.545 | 0.07793 | -0.002 | 6.99
10.5 | 0.571 | 0.08205 | -0.003 | 6.957
11 | 0.598 | 0.08612 | -0.004 | 6.94
11.5 | 0.625 | 0.08955 | -0.004 | 6.974
12 | 0.651 | 0.09688 | -0.005 | 6.72
12.5 | 0.677 | 0.10019 | -0.006 | 6.759
13 | 0.703 | 0.10345 | -0.006 | 6.8
13.5 | 0.73 | 0.10681 | -0.007 | 6.831
14 | 0.756 | 0.11139 | -0.007 | 6.786
14.5 | 0.786 | 0.11579 | -0.009 | 6.786
15 | 0.814 | 0.12492 | -0.01 | 6.513
15.5 | 0.839 | 0.12899 | -0.01 | 6.503
16 | 0.866 | 0.13425 | -0.011 | 6.448
16.5 | 0.892 | 0.13748 | -0.012 | 6.491
17 | 0.924 | 0.13978 | -0.013 | 6.614
17.5 | 0.966 | 0.13963 | -0.016 | 6.915
18 | 0.995 | 0.14617 | -0.017 | 6.809
18.5 | 1.018 | 0.15662 | -0.017 | 6.501
19 | 1.029 | 0.15673 | -0.016 | 6.563
19.5 | 1.073 | 0.15119 | -0.019 | 7.097
20 | 1.123 | 0.14123 | -0.022 | 7.949

## 81. Re 4M Mach 0.00 (1)
BIGFOIL.COM POLAR EXPORT
NACA M7 (NACA-TR-221)
NACA M7 (NACA-TR-221) |  |  |  | Cl Max: | 0.5033 | at alpha= | 4.5 | deg
XFOIL ncrit=9 |  |  |  | L/D Max: | 68.4733 | at alpha= | 4 | deg
Re: | 4000000 |  |  | Cd Min: | 0.00553 | at alpha= | -2.5 | deg
Mach: | 0 |  |  | Cl=0 at alpha= | -0.021818 | deg
|  |  |  | @ Cl=0.1, Cd= | 0.0064276
|  |  |  | @ Cl=0.4, Cd= | 0.0060441
|  |  |  | @ Cl=0.6, Cd= | 0.00745
alpha (deg) | Cl | Cd | Cm | Cl/Cd
-20 | -0.9507 | 0.27461 | 0.1096 | -3.462
-19.5 | -0.9334 | 0.26773 | 0.1052 | -3.4863
-19 | -0.9161 | 0.26078 | 0.1009 | -3.5129
-18.5 | -0.8991 | 0.25372 | 0.0967 | -3.5437
-18 | -0.8822 | 0.24653 | 0.0925 | -3.5785
-17.5 | -0.8656 | 0.23923 | 0.0884 | -3.6183
-17 | -0.8496 | 0.23176 | 0.0843 | -3.6659
-16.5 | -0.834 | 0.22421 | 0.0803 | -3.7197
-16 | -0.8188 | 0.21646 | 0.0764 | -3.7827
-15.5 | -0.8046 | 0.20836 | 0.0724 | -3.8616
-15 | -0.7939 | 0.19887 | 0.0682 | -3.9921
-14.5 | -0.7828 | 0.18984 | 0.0644 | -4.1235
-14 | -0.7712 | 0.18143 | 0.0608 | -4.2507
-13.5 | -0.7585 | 0.17391 | 0.0576 | -4.3615
-13 | -0.7463 | 0.16666 | 0.0546 | -4.478
-12.5 | -0.7366 | 0.15847 | 0.0514 | -4.6482
-12 | -0.7293 | 0.14994 | 0.0481 | -4.8639
-11.5 | -0.7233 | 0.14116 | 0.0448 | -5.124
-11 | -0.719 | 0.13221 | 0.0414 | -5.4383
-10.5 | -0.7165 | 0.123 | 0.0379 | -5.8252
-10 | -0.7158 | 0.11351 | 0.034 | -6.3061
-9.5 | -0.7171 | 0.10373 | 0.0296 | -6.9131
-9 | -0.7215 | 0.09347 | 0.0242 | -7.7191
-8.5 | -0.7309 | 0.08222 | 0.016 | -8.8896
-8 | -0.7378 | 0.06706 | -0.0001 | -11.0021
-7.5 | -0.7301 | 0.05301 | -0.0067 | -13.7729
-7 | -0.7119 | 0.04005 | -0.008 | -17.7753
-6.5 | -0.6872 | 0.0261 | -0.0059 | -26.3295
-6 | -0.6488 | 0.01774 | -0.0036 | -36.5727
-5.5 | -0.6005 | 0.0138 | -0.0023 | -43.5145
-5 | -0.5489 | 0.01113 | -0.0015 | -49.3172
-4.5 | -0.4957 | 0.00923 | -0.0008 | -53.7053
-4 | -0.4418 | 0.00787 | -0.0003 | -56.1372
-3.5 | -0.388 | 0.00641 | 0.0002 | -60.5304
-2.5 | -0.2667 | 0.00553 | -0.0019 | -48.2278
-1.5 | -0.1644 | 0.006 | 0.0005 | -27.4
-1 | -0.1088 | 0.00641 | 0.0003 | -16.9735
-0.5 | -0.0526 | 0.00639 | 0 | -8.2316
0 | 0.0024 | 0.00641 | -0.0006 | 0.37441
0.5 | 0.0572 | 0.00642 | -0.0012 | 8.9097
1 | 0.1134 | 0.00643 | -0.0016 | 17.6361
1.5 | 0.169 | 0.00604 | -0.0019 | 27.9801
2 | 0.2239 | 0.00578 | -0.0018 | 38.737
3 | 0.3346 | 0.00572 | -0.0011 | 58.4965
3.5 | 0.3929 | 0.00597 | -0.0016 | 65.8124
4 | 0.4485 | 0.00655 | -0.0015 | 68.4733
4.5 | 0.5033 | 0.00745 | -0.0013 | 67.557

## 82. Re 4M Mach 0.00 (2)
BIGFOIL.COM POLAR EXPORT
NACA M7 (NACA-TR-221)
NACA M7 (NACA-TR-221) |  |  |  | Cl Max: | 0.4456 | at alpha= | 4 | deg
XFOIL ncrit=5 |  |  |  | L/D Max: | 65.1462 | at alpha= | 4 | deg
Re: | 4000000 |  |  | Cd Min: | 0.00605 | at alpha= | -2.5 | deg
Mach: | 0 |  |  | Cl=0 at alpha= | -0.020463 | deg
|  |  |  | @ Cl=0.1, Cd= | 0.0073669
|  |  |  | @ Cl=0.4, Cd= | 0.0063372
|  |  |  | @ Cl=0.6, Cd= | 0.00684
alpha (deg) | Cl | Cd | Cm | Cl/Cd
-20 | -0.9519 | 0.2627 | 0.1078 | -3.6235
-19.5 | -0.9358 | 0.25638 | 0.1034 | -3.6501
-19 | -0.9196 | 0.25014 | 0.0991 | -3.6763
-18.5 | -0.9035 | 0.24368 | 0.0949 | -3.7077
-18 | -0.8876 | 0.23706 | 0.0908 | -3.7442
-17.5 | -0.8719 | 0.23042 | 0.0867 | -3.784
-17 | -0.8565 | 0.22374 | 0.0828 | -3.8281
-16.5 | -0.8412 | 0.21694 | 0.0789 | -3.8776
-16 | -0.8262 | 0.2099 | 0.075 | -3.9362
-15.5 | -0.8117 | 0.20281 | 0.0713 | -4.0023
-15 | -0.7981 | 0.19543 | 0.0676 | -4.0838
-14.5 | -0.7855 | 0.18792 | 0.0641 | -4.18
-14 | -0.7735 | 0.18012 | 0.0605 | -4.2944
-13.5 | -0.7629 | 0.17205 | 0.0571 | -4.4342
-13 | -0.7536 | 0.16389 | 0.0538 | -4.5982
-12.5 | -0.745 | 0.15563 | 0.0505 | -4.787
-12 | -0.7372 | 0.1475 | 0.0474 | -4.998
-11.5 | -0.7261 | 0.14043 | 0.0446 | -5.1705
-11 | -0.7214 | 0.13164 | 0.0412 | -5.4801
-10.5 | -0.7189 | 0.12246 | 0.0376 | -5.8705
-10 | -0.7183 | 0.11296 | 0.0337 | -6.3589
-9.5 | -0.7198 | 0.10315 | 0.0292 | -6.9782
-9 | -0.7246 | 0.0928 | 0.0237 | -7.8082
-8.5 | -0.7353 | 0.0813 | 0.015 | -9.0443
-8 | -0.7416 | 0.06577 | -0.0011 | -11.2757
-7.5 | -0.7336 | 0.05169 | -0.007 | -14.1923
-7 | -0.7149 | 0.03877 | -0.008 | -18.4395
-6.5 | -0.6903 | 0.02447 | -0.0055 | -28.2101
-6 | -0.65 | 0.01708 | -0.0034 | -38.0562
-5.5 | -0.6012 | 0.01342 | -0.0022 | -44.7988
-5 | -0.5493 | 0.01086 | -0.0014 | -50.5801
-4.5 | -0.4918 | 0.009 | -0.0017 | -54.6444
-4 | -0.4394 | 0.00783 | -0.0008 | -56.1175
-3.5 | -0.3874 | 0.00705 | 0.0003 | -54.9504
-3 | -0.333 | 0.0063 | 0.0007 | -52.8571
-2.5 | -0.2773 | 0.00605 | 0.0008 | -45.8347
-2 | -0.2214 | 0.00627 | 0.0007 | -35.311
-1.5 | -0.1664 | 0.00704 | 0.0003 | -23.6364
-1 | -0.1103 | 0.00739 | -0.0001 | -14.9256
-0.5 | -0.0539 | 0.00732 | -0.0003 | -7.3634
0 | 0.0023 | 0.00762 | -0.0006 | 0.30184
0.5 | 0.0585 | 0.00733 | -0.001 | 7.9809
1 | 0.1148 | 0.00738 | -0.0012 | 15.5556
1.5 | 0.171 | 0.00708 | -0.0016 | 24.1525
2.5 | 0.2817 | 0.00614 | -0.0022 | 45.8795
3 | 0.3377 | 0.00615 | -0.0022 | 54.9106
3.5 | 0.393 | 0.00626 | -0.0019 | 62.7796
4 | 0.4456 | 0.00684 | -0.0011 | 65.1462

## 83. Re 4M Mach 0.00 (3)
BIGFOIL.COM POLAR EXPORT
NACA M7 (NACA-TR-221)
NACA M7 (NACA-TR-221) |  |  |  | Cl Max: | 0.752 | at alpha= | 8 | deg
XFOIL ncrit=12 |  |  |  | L/D Max: | 68.7312 | at alpha= | 4.5 | deg
Re: | 4000000 |  |  | Cd Min: | 0.00509 | at alpha= | 0 | deg
Mach: | 0 |  |  | Cl=0 at alpha= | -0.02243 | deg
|  |  |  | @ Cl=0.1, Cd= | 0.0055926
|  |  |  | @ Cl=0.4, Cd= | 0.0060571
|  |  |  | @ Cl=0.6, Cd= | 0.01189
alpha (deg) | Cl | Cd | Cm | Cl/Cd
-4 | -0.4431 | 0.00715 | 0 | -61.972
-3.5 | -0.3882 | 0.00632 | 0.0002 | -61.4241
-3 | -0.3334 | 0.00572 | 0.0004 | -58.2867
-2.5 | -0.2784 | 0.00553 | 0.0007 | -50.3436
-2 | -0.2094 | 0.00538 | -0.0022 | -38.9219
-0.5 | -0.0511 | 0.00576 | 0 | -8.8715
0 | 0.0024 | 0.00509 | -0.0006 | 0.47151
0.5 | 0.0563 | 0.00538 | -0.0013 | 10.4647
1 | 0.1118 | 0.00565 | -0.0015 | 19.7876
1.5 | 0.1664 | 0.00555 | -0.0013 | 29.982
2.5 | 0.2826 | 0.00554 | -0.0021 | 51.0108
3 | 0.337 | 0.00572 | -0.0017 | 58.9161
3.5 | 0.3929 | 0.00597 | -0.0016 | 65.8124
4.5 | 0.5038 | 0.00733 | -0.0013 | 68.7312
5 | 0.5577 | 0.00848 | -0.001 | 65.7665
5.5 | 0.6067 | 0.01243 | 0.0004 | 48.8093
6 | 0.6565 | 0.01568 | 0.0014 | 41.8686
6.5 | 0.7006 | 0.02092 | 0.003 | 33.4895
7 | 0.7255 | 0.03537 | 0.0062 | 20.5117
7.5 | 0.7436 | 0.04906 | 0.0062 | 15.157
8 | 0.752 | 0.06309 | 0.0015 | 11.9195
8.5 | 0.7487 | 0.07879 | -0.0126 | 9.5025
9 | 0.7346 | 0.09102 | -0.0237 | 8.0708
9.5 | 0.7285 | 0.10167 | -0.0296 | 7.1653
10 | 0.7255 | 0.1118 | -0.0343 | 6.4893
10.5 | 0.725 | 0.12162 | -0.0384 | 5.9612
11 | 0.7266 | 0.13117 | -0.0421 | 5.5394

## 84. Re 4M Mach 0.00 (4)
BIGFOIL.COM POLAR EXPORT
NACA M7 (NACA-TR-221)
NACA M7 (NACA-TR-221) |  |  |  | Cl Max: | 1.114 | at alpha= | 11.5 | deg
JavaFoil+Calcfoil stall+Eppler ext transition |  |  |  | L/D Max: | 85.355 | at alpha= | 6 | deg
Re: | 4000000 |  |  | Cd Min: | 0.00852 | at alpha= | 6 | deg
Mach: | 0 |  |  | Cl=0 at alpha= | -0.61321 | deg
|  |  |  | @ Cl=0.1, Cd= | 0.0097189
|  |  |  | @ Cl=0.4, Cd= | 0.010006
|  |  |  | @ Cl=0.6, Cd= | 0.0094011
alpha (deg) | Cl | Cd | Cm | Cl/Cd
-13.5 | -0.351 | 0.12114 | 0.018 | -2.899
-13 | -0.368 | 0.11325 | 0.017 | -3.246
-12.5 | -0.384 | 0.10349 | 0.017 | -3.709
-12 | -0.4 | 0.09739 | 0.017 | -4.103
-11.5 | -0.415 | 0.09147 | 0.016 | -4.532
-11 | -0.428 | 0.08489 | 0.016 | -5.044
-10.5 | -0.44 | 0.07897 | 0.016 | -5.574
-10 | -0.45 | 0.07432 | 0.015 | -6.055
-9.5 | -0.457 | 0.06973 | 0.015 | -6.557
-9 | -0.461 | 0.06442 | 0.015 | -7.161
-8.5 | -0.462 | 0.06071 | 0.014 | -7.608
-8 | -0.458 | 0.05579 | 0.014 | -8.215
-7.5 | -0.451 | 0.05228 | 0.013 | -8.618
-7 | -0.438 | 0.04899 | 0.013 | -8.94
-6.5 | -0.422 | 0.04616 | 0.012 | -9.132
-6 | -0.4 | 0.04383 | 0.012 | -9.138
-5.5 | -0.375 | 0.04211 | 0.012 | -8.917
-5 | -0.344 | 0.04017 | 0.011 | -8.564
-4.5 | -0.309 | 0.03846 | 0.011 | -8.044
-4 | -0.273 | 0.03691 | 0.011 | -7.406
-3.5 | -0.236 | 0.03552 | 0.01 | -6.641
-3 | -0.197 | 0.03428 | 0.01 | -5.755
-2.5 | -0.158 | 0.03228 | 0.011 | -4.907
-2 | -0.144 | 0.00979 | 0.019 | -14.715
-1.5 | -0.093 | 0.00978 | 0.018 | -9.492
-1 | -0.041 | 0.00936 | 0.017 | -4.349
-0.5 | 0.012 | 0.00937 | 0.016 | 1.29
0 | 0.066 | 0.0097 | 0.015 | 6.798
0.5 | 0.12 | 0.00973 | 0.014 | 12.36
1 | 0.175 | 0.00981 | 0.013 | 17.824
1.5 | 0.23 | 0.00982 | 0.012 | 23.405
2 | 0.285 | 0.00993 | 0.011 | 28.722
2.5 | 0.34 | 0.0099 | 0.01 | 34.375
3 | 0.396 | 0.01 | 0.009 | 39.557
3.5 | 0.451 | 0.01008 | 0.008 | 44.702
4 | 0.506 | 0.01017 | 0.007 | 49.778
4.5 | 0.562 | 0.01032 | 0.006 | 54.428
5 | 0.617 | 0.00899 | 0.005 | 68.658
5.5 | 0.672 | 0.00906 | 0.004 | 74.211
6 | 0.727 | 0.00852 | 0.003 | 85.355
6.5 | 0.782 | 0.01207 | 0.002 | 64.781
7 | 0.836 | 0.01251 | 0.001 | 66.817
7.5 | 0.889 | 0.01289 | 0 | 68.991
8 | 0.942 | 0.0133 | -0.001 | 70.873
8.5 | 0.99 | 0.01375 | -0.002 | 71.975
9 | 1.033 | 0.01252 | -0.003 | 82.509
9.5 | 1.047 | 0.01555 | -0.004 | 67.309
10 | 1.074 | 0.0166 | -0.005 | 64.717
10.5 | 1.093 | 0.01796 | -0.006 | 60.871
11 | 1.108 | 0.01899 | -0.007 | 58.383
11.5 | 1.114 | 0.02068 | -0.008 | 53.899
12 | 1.114 | 0.02229 | -0.009 | 49.972
12.5 | 1.105 | 0.0242 | -0.01 | 45.685
13 | 1.089 | 0.0264 | -0.011 | 41.251
13.5 | 1.066 | 0.02875 | -0.011 | 37.091
14 | 1.038 | 0.03127 | -0.012 | 33.203
14.5 | 1.001 | 0.03547 | -0.013 | 28.21
15 | 0.944 | 0.04656 | -0.013 | 20.279
15.5 | 0.814 | 0.11013 | -0.009 | 7.394
16 | 0.778 | 0.11768 | -0.009 | 6.614
16.5 | 0.742 | 0.12523 | -0.009 | 5.926

## 85. Re 4M Mach 0.00 (5)
BIGFOIL.COM POLAR EXPORT
NACA M7 (NACA-TR-221)
NACA M7 (NACA-TR-221) |  |  |  | Cl Max: | 1.5367 | at alpha= | 16 | deg
NF ncrit=5 |  |  |  | L/D Max: | 127.592 | at alpha= | 5 | deg
Re: | 4000000 |  |  | Cd Min: | 0.0049399 | at alpha= | 5 | deg
Mach: | 0 |  |  | Cl=0 at alpha= | -0.66811 | deg
|  |  |  | @ Cl=0.1, Cd= | 0.006674
|  |  |  | @ Cl=0.4, Cd= | 0.006327
|  |  |  | @ Cl=0.6, Cd= | 0.0059654
alpha (deg) | Cl | Cd | Cm | Cl/Cd
-6 | -0.58639 | 0.01332 | 0.0079963 | -44.024
-5.5 | -0.54051 | 0.011708 | 0.0083625 | -46.1654
-5 | -0.48716 | 0.010561 | 0.0090398 | -46.1272
-4.5 | -0.43231 | 0.0096909 | 0.009385 | -44.6097
-4 | -0.37578 | 0.0090494 | 0.0096231 | -41.5255
-3.5 | -0.31925 | 0.0085413 | 0.0098219 | -37.3767
-3 | -0.26294 | 0.0081238 | 0.0099556 | -32.3665
-2.5 | -0.20671 | 0.0077763 | 0.010007 | -26.5816
-2 | -0.15043 | 0.0074854 | 0.0099789 | -20.0967
-1.5 | -0.09406 | 0.0072414 | 0.0098814 | -12.9893
-1 | -0.037582 | 0.0070362 | 0.0097195 | -5.3412
-0.5 | 0.019035 | 0.0068643 | 0.0094889 | 2.7731
0 | 0.075907 | 0.006723 | 0.0091786 | 11.2907
0.5 | 0.13309 | 0.0066067 | 0.0087988 | 20.1443
1 | 0.19045 | 0.0065068 | 0.0083854 | 29.2697
1.5 | 0.24784 | 0.0064287 | 0.0079477 | 38.553
2 | 0.30504 | 0.0063785 | 0.0075041 | 47.8235
2.5 | 0.36205 | 0.0063445 | 0.0070688 | 57.0655
3 | 0.41865 | 0.0063183 | 0.0065863 | 66.2598
3.5 | 0.47533 | 0.0062979 | 0.0060547 | 75.4736
4 | 0.53173 | 0.0062878 | 0.0057411 | 84.5659
4.5 | 0.58974 | 0.0063127 | 0.0046848 | 93.4219
5 | 0.63029 | 0.0049399 | 0.0071364 | 127.5919
5.5 | 0.69043 | 0.0054788 | 0.0057137 | 126.0177
7.5 | 0.92419 | 0.0088192 | 8.3435e-05 | 104.7931
8 | 0.98085 | 0.0093167 | -0.00098435 | 105.2792
8.5 | 1.0369 | 0.0098619 | -0.0020199 | 105.1381
9 | 1.0924 | 0.010467 | -0.0030625 | 104.369
9.5 | 1.1474 | 0.011141 | -0.0040746 | 102.9957
10 | 1.2017 | 0.011897 | -0.0049496 | 101.0104
10.5 | 1.2547 | 0.012753 | -0.005632 | 98.3822
11 | 1.3054 | 0.013722 | -0.0061237 | 95.1309
11.5 | 1.3534 | 0.014816 | -0.0063069 | 91.3446
12 | 1.3982 | 0.016057 | -0.0060961 | 87.0769
12.5 | 1.439 | 0.017483 | -0.005495 | 82.3106
13 | 1.4747 | 0.0192 | -0.004617 | 76.8106
13.5 | 1.5023 | 0.021475 | -0.003644 | 69.9548
14 | 1.5176 | 0.024694 | -0.0025939 | 61.4568
14.5 | 1.5246 | 0.028902 | -0.0018883 | 52.7495
15 | 1.5312 | 0.033744 | -0.0020754 | 45.3768
15.5 | 1.5362 | 0.03907 | -0.0026377 | 39.3202
16 | 1.5367 | 0.045042 | -0.0035138 | 34.1169
16.5 | 1.5314 | 0.051864 | -0.0049556 | 29.5281
17 | 1.5203 | 0.059647 | -0.0070522 | 25.4885
17.5 | 1.504 | 0.068324 | -0.0097472 | 22.0131
18 | 1.4841 | 0.077692 | -0.012912 | 19.1018
18.5 | 1.4618 | 0.087639 | -0.016445 | 16.6796
19 | 1.4378 | 0.098299 | -0.020382 | 14.6272
19.5 | 1.4111 | 0.11035 | -0.025181 | 12.7873
20 | 1.3773 | 0.12584 | -0.032237 | 10.9449

## 86. Re 4M Mach 0.00 (6)
BIGFOIL.COM POLAR EXPORT
NACA M7 (NACA-TR-221)
NACA M7 (NACA-TR-221) |  |  |  | Cl Max: | 1.3852 | at alpha= | 12.5 | deg
NF ncrit=9 |  |  |  | L/D Max: | 143.651 | at alpha= | 5.5 | deg
Re: | 4000000 |  |  | Cd Min: | 0.0043954 | at alpha= | 4.5 | deg
Mach: | 0 |  |  | Cl=0 at alpha= | -0.6649 | deg
|  |  |  | @ Cl=0.1, Cd= | 0.0065304
|  |  |  | @ Cl=0.4, Cd= | 0.0060581
|  |  |  | @ Cl=0.6, Cd= | 0.0044697
alpha (deg) | Cl | Cd | Cm | Cl/Cd
-4.5 | -0.42355 | 0.011262 | 0.0082499 | -37.6104
-4 | -0.37375 | 0.01001 | 0.0091997 | -37.3371
-3.5 | -0.31971 | 0.0090914 | 0.0097932 | -35.1663
-3 | -0.26364 | 0.0084507 | 0.0099971 | -31.1976
-2.5 | -0.20731 | 0.007961 | 0.010044 | -26.0412
-2 | -0.15096 | 0.0075723 | 0.010009 | -19.9361
-1.5 | -0.094564 | 0.0072564 | 0.0099258 | -13.0318
-1 | -0.038047 | 0.0069953 | 0.0097984 | -5.4389
-0.5 | 0.018722 | 0.0067788 | 0.0096092 | 2.7618
0 | 0.075758 | 0.0065971 | 0.0093603 | 11.4835
0.5 | 0.13291 | 0.0064398 | 0.0090821 | 20.6381
1 | 0.19008 | 0.0063097 | 0.0087765 | 30.1253
1.5 | 0.24722 | 0.0062158 | 0.0084185 | 39.7722
2 | 0.30446 | 0.0061484 | 0.0079938 | 49.5185
2.5 | 0.36171 | 0.0060944 | 0.0074278 | 59.3513
3 | 0.419 | 0.0060401 | 0.0068351 | 69.3698
3.5 | 0.47551 | 0.0060646 | 0.0065093 | 78.4074
4 | 0.52589 | 0.0045927 | 0.0071558 | 114.5043
4.5 | 0.5736 | 0.0043954 | 0.0086842 | 130.4995
5 | 0.63404 | 0.0045656 | 0.0077913 | 138.8743
5.5 | 0.69913 | 0.0048669 | 0.0053087 | 143.6506
6 | 0.76965 | 0.0055796 | 0.00097314 | 137.94
6.5 | 0.82869 | 0.0076995 | -0.0018794 | 107.6287
7 | 0.88902 | 0.0084471 | -0.003528 | 105.2458
7.5 | 0.94603 | 0.0089589 | -0.0047085 | 105.5968
8 | 1.0014 | 0.009522 | -0.0057445 | 105.1699
8.5 | 1.0558 | 0.01017 | -0.0066436 | 103.8137
9 | 1.1089 | 0.010932 | -0.0073321 | 101.4389
9.5 | 1.1603 | 0.011833 | -0.0076857 | 98.0545
10 | 1.2094 | 0.012907 | -0.0075641 | 93.7025
10.5 | 1.2555 | 0.014193 | -0.0069375 | 88.4549
11 | 1.2973 | 0.015732 | -0.0058822 | 82.461
11.5 | 1.334 | 0.017594 | -0.0044166 | 75.8205
12 | 1.3642 | 0.019919 | -0.0026858 | 68.4898
12.5 | 1.3852 | 0.022962 | -0.00098864 | 60.3246

## 87. Re 4M Mach 0.00 (7)
BIGFOIL.COM POLAR EXPORT
NACA M7 (NACA-TR-221)
NACA M7 (NACA-TR-221) |  |  |  | Cl Max: | 1.0655 | at alpha= | 8.5 | deg
NF ncrit=12 |  |  |  | L/D Max: | 151.188 | at alpha= | 6 | deg
Re: | 4000000 |  |  | Cd Min: | 0.0040939 | at alpha= | 4 | deg
Mach: | 0 |  |  | Cl=0 at alpha= | -0.66986 | deg
|  |  |  | @ Cl=0.1, Cd= | 0.0065378
|  |  |  | @ Cl=0.4, Cd= | 0.0059639
|  |  |  | @ Cl=0.6, Cd= | 0.0043441
alpha (deg) | Cl | Cd | Cm | Cl/Cd
-3 | -0.258 | 0.0095003 | 0.0087661 | -27.1569
-2.5 | -0.2054 | 0.0086451 | 0.0093715 | -23.7588
-2 | -0.15038 | 0.0079853 | 0.0096577 | -18.8324
-1.5 | -0.094203 | 0.0074981 | 0.0096672 | -12.5636
-1 | -0.037586 | 0.0071316 | 0.0095537 | -5.2704
-0.5 | 0.019339 | 0.0068483 | 0.0093746 | 2.8239
0 | 0.076447 | 0.0066179 | 0.0091677 | 11.5515
0.5 | 0.13359 | 0.0064237 | 0.0089667 | 20.7958
1 | 0.19074 | 0.0062701 | 0.0087492 | 30.4197
1.5 | 0.24788 | 0.0061617 | 0.0084605 | 40.2295
2 | 0.30526 | 0.0060773 | 0.0080611 | 50.23
2.5 | 0.36221 | 0.0060059 | 0.0075104 | 60.3096
3 | 0.4186 | 0.0059433 | 0.0071989 | 70.4324
3.5 | 0.47705 | 0.0052206 | 0.0060882 | 91.3792
4 | 0.51527 | 0.0040939 | 0.0097564 | 125.8628
4.5 | 0.57844 | 0.0042773 | 0.0084978 | 135.2347
5 | 0.64813 | 0.0044933 | 0.0052018 | 144.2455
5.5 | 0.72086 | 0.0048026 | 0.0006121 | 150.0997
6 | 0.79286 | 0.0052442 | -0.0040912 | 151.1883
6.5 | 0.85289 | 0.0071319 | -0.0071687 | 119.5876
7 | 0.90896 | 0.0086138 | -0.0083149 | 105.5238
7.5 | 0.96346 | 0.009174 | -0.0087988 | 105.0208
8 | 1.0152 | 0.0098443 | -0.009046 | 103.129
8.5 | 1.0655 | 0.010701 | -0.0090547 | 99.5733

## 88. Re 4M Mach 0.10 (1)
BIGFOIL.COM POLAR EXPORT
NACA M7 (NACA-TR-221)
NACA M7 (NACA-TR-221) |  |  |  | Cl Max: | 1.111 | at alpha= | 11.5 | deg
JavaFoil+Calcfoil stall+Eppler ext transition |  |  |  | L/D Max: | 85.979 | at alpha= | 6 | deg
Re: | 4000000 |  |  | Cd Min: | 0.0085 | at alpha= | 6 | deg
Mach: | 0.1 |  |  | Cl=0 at alpha= | -0.61321 | deg
|  |  |  | @ Cl=0.1, Cd= | 0.0097662
|  |  |  | @ Cl=0.4, Cd= | 0.01004
|  |  |  | @ Cl=0.6, Cd= | 0.0094879
alpha (deg) | Cl | Cd | Cm | Cl/Cd
-13.5 | -0.316 | 0.12359 | 0.018 | -2.553
-13 | -0.334 | 0.11735 | 0.017 | -2.847
-12.5 | -0.353 | 0.10887 | 0.017 | -3.24
-12 | -0.371 | 0.10124 | 0.017 | -3.665
-11.5 | -0.389 | 0.09419 | 0.016 | -4.126
-11 | -0.405 | 0.08676 | 0.016 | -4.67
-10.5 | -0.42 | 0.08091 | 0.016 | -5.192
-10 | -0.433 | 0.07527 | 0.015 | -5.751
-9.5 | -0.443 | 0.07051 | 0.015 | -6.282
-9 | -0.45 | 0.0659 | 0.015 | -6.827
-8.5 | -0.453 | 0.06086 | 0.014 | -7.441
-8 | -0.452 | 0.05646 | 0.014 | -8.002
-7.5 | -0.446 | 0.0528 | 0.014 | -8.447
-7 | -0.435 | 0.04944 | 0.013 | -8.8
-6.5 | -0.42 | 0.04633 | 0.012 | -9.063
-6 | -0.4 | 0.04396 | 0.012 | -9.098
-5.5 | -0.376 | 0.04217 | 0.012 | -8.907
-5 | -0.345 | 0.04029 | 0.011 | -8.551
-4.5 | -0.31 | 0.03846 | 0.011 | -8.064
-4 | -0.274 | 0.03686 | 0.011 | -7.437
-3.5 | -0.237 | 0.0356 | 0.01 | -6.647
-3 | -0.198 | 0.03435 | 0.01 | -5.763
-2.5 | -0.159 | 0.03256 | 0.011 | -4.879
-2 | -0.145 | 0.00984 | 0.019 | -14.701
-1.5 | -0.093 | 0.00978 | 0.018 | -9.536
-1 | -0.041 | 0.00935 | 0.017 | -4.373
-0.5 | 0.012 | 0.00933 | 0.016 | 1.303
0 | 0.066 | 0.00976 | 0.015 | 6.79
0.5 | 0.121 | 0.00977 | 0.014 | 12.374
1 | 0.176 | 0.00986 | 0.013 | 17.834
1.5 | 0.231 | 0.00982 | 0.012 | 23.535
2 | 0.287 | 0.0099 | 0.011 | 28.934
2.5 | 0.342 | 0.00997 | 0.01 | 34.321
3 | 0.398 | 0.01004 | 0.009 | 39.605
3.5 | 0.453 | 0.01005 | 0.008 | 45.082
4 | 0.509 | 0.01016 | 0.007 | 50.058
4.5 | 0.564 | 0.01033 | 0.006 | 54.611
5 | 0.62 | 0.00902 | 0.005 | 68.717
5.5 | 0.676 | 0.00909 | 0.004 | 74.315
6 | 0.731 | 0.0085 | 0.003 | 85.979
6.5 | 0.786 | 0.01214 | 0.002 | 64.706
7 | 0.84 | 0.01252 | 0.001 | 67.054
7.5 | 0.894 | 0.01291 | 0 | 69.199
8 | 0.947 | 0.01337 | -0.001 | 70.786
8.5 | 0.994 | 0.01384 | -0.002 | 71.841
9 | 1.017 | 0.01475 | -0.003 | 68.948
9.5 | 1.049 | 0.01572 | -0.004 | 66.756
10 | 1.076 | 0.01681 | -0.005 | 63.99
10.5 | 1.095 | 0.01791 | -0.006 | 61.157
11 | 1.107 | 0.01932 | -0.007 | 57.286
11.5 | 1.111 | 0.02101 | -0.008 | 52.868
12 | 1.107 | 0.02273 | -0.009 | 48.698
12.5 | 1.095 | 0.0247 | -0.01 | 44.327
13 | 1.074 | 0.02713 | -0.011 | 39.589
13.5 | 1.047 | 0.02964 | -0.011 | 35.314
14 | 1.013 | 0.03246 | -0.012 | 31.197
14.5 | 0.964 | 0.03922 | -0.013 | 24.573
15 | 0.816 | 0.10573 | -0.008 | 7.716
15.5 | 0.778 | 0.11256 | -0.008 | 6.91
16 | 0.739 | 0.11983 | -0.008 | 6.164
16.5 | 0.699 | 0.12896 | -0.009 | 5.421

## 89. Re 4M Mach 0.25 (1)
BIGFOIL.COM POLAR EXPORT
NACA M7 (NACA-TR-221)
NACA M7 (NACA-TR-221) |  |  |  | Cl Max: | 1.09 | at alpha= | 10.5 | deg
JavaFoil+Calcfoil stall+Eppler ext transition |  |  |  | L/D Max: | 87.504 | at alpha= | 6 | deg
Re: | 4000000 |  |  | Cd Min: | 0.00858 | at alpha= | 6 | deg
Mach: | 0.25 |  |  | Cl=0 at alpha= | -0.61111 | deg
|  |  |  | @ Cl=0.1, Cd= | 0.0097171
|  |  |  | @ Cl=0.4, Cd= | 0.010026
|  |  |  | @ Cl=0.6, Cd= | 0.1185
alpha (deg) | Cl | Cd | Cm | Cl/Cd
-12 | -0.057 | 0.08983 | 0.018 | -0.638
-11.5 | -0.12 | 0.10961 | 0.017 | -1.092
-11 | -0.183 | 0.10545 | 0.016 | -1.739
-10.5 | -0.233 | 0.10328 | 0.016 | -2.256
-10 | -0.277 | 0.09511 | 0.016 | -2.908
-9.5 | -0.315 | 0.08429 | 0.015 | -3.737
-9 | -0.348 | 0.07443 | 0.015 | -4.673
-8.5 | -0.374 | 0.06847 | 0.015 | -5.465
-8 | -0.394 | 0.06191 | 0.014 | -6.357
-7.5 | -0.405 | 0.05671 | 0.014 | -7.146
-7 | -0.409 | 0.05172 | 0.013 | -7.907
-6.5 | -0.404 | 0.04819 | 0.013 | -8.391
-6 | -0.393 | 0.04489 | 0.012 | -8.747
-5.5 | -0.374 | 0.043 | 0.012 | -8.702
-5 | -0.346 | 0.04082 | 0.012 | -8.472
-4.5 | -0.313 | 0.03891 | 0.011 | -8.036
-4 | -0.277 | 0.03732 | 0.011 | -7.434
-3.5 | -0.24 | 0.03591 | 0.01 | -6.693
-3 | -0.202 | 0.03459 | 0.01 | -5.828
-2.5 | -0.161 | 0.03352 | 0.01 | -4.814
-2 | -0.121 | 0.03161 | 0.011 | -3.817
-1.5 | -0.095 | 0.00975 | 0.018 | -9.792
-1 | -0.042 | 0.00932 | 0.017 | -4.497
-0.5 | 0.012 | 0.00925 | 0.016 | 1.347
0 | 0.068 | 0.0097 | 0.016 | 7.01
0.5 | 0.124 | 0.00973 | 0.015 | 12.747
1 | 0.181 | 0.0098 | 0.014 | 18.422
1.5 | 0.237 | 0.00984 | 0.013 | 24.113
2 | 0.294 | 0.00988 | 0.012 | 29.789
2.5 | 0.352 | 0.00994 | 0.011 | 35.37
3 | 0.408 | 0.01004 | 0.009 | 40.667
3.5 | 0.465 | 0.01011 | 0.008 | 46.04
4 | 0.523 | 0.01017 | 0.007 | 51.369
4.5 | 0.58 | 0.01077 | 0.006 | 53.841
5 | 0.637 | 0.00912 | 0.005 | 69.863
5.5 | 0.694 | 0.00919 | 0.004 | 75.503
6 | 0.751 | 0.00858 | 0.003 | 87.504
6.5 | 0.807 | 0.01235 | 0.002 | 65.318
7 | 0.862 | 0.01282 | 0.001 | 67.263
7.5 | 0.917 | 0.01326 | 0 | 69.184
8 | 0.971 | 0.01372 | -0.001 | 70.806
8.5 | 0.996 | 0.01464 | -0.002 | 68.055
9 | 1.033 | 0.01552 | -0.003 | 66.555
9.5 | 1.061 | 0.01674 | -0.004 | 63.372
10 | 1.08 | 0.01809 | -0.005 | 59.705
10.5 | 1.09 | 0.01942 | -0.006 | 56.142
11 | 1.09 | 0.021 | -0.007 | 51.903
11.5 | 1.075 | 0.02323 | -0.008 | 46.283
12 | 1.047 | 0.02555 | -0.009 | 40.993
12.5 | 1.005 | 0.02843 | -0.01 | 35.346
13 | 0.946 | 0.03211 | -0.011 | 29.47
13.5 | 0.764 | 0.10475 | -0.005 | 7.294
14 | 0.703 | 0.102 | -0.006 | 6.894
14.5 | 0.631 | 0.11047 | -0.006 | 5.71
15 | 0.553 | 0.11449 | -0.007 | 4.832
15.5 | 0.469 | 0.1185 | -0.008 | 3.961

## 90. Re 4M Mach 0.50 (1)
BIGFOIL.COM POLAR EXPORT
NACA M7 (NACA-TR-221)
NACA M7 (NACA-TR-221) |  |  |  | Cl Max: | 1.144 | at alpha= | 20 | deg
JavaFoil+Calcfoil stall+Eppler ext transition |  |  |  | L/D Max: | 80.261 | at alpha= | 5.5 | deg
Re: | 4000000 |  |  | Cd Min: | 0.00957 | at alpha= | 5 | deg
Mach: | 0.5 |  |  | Cl=0 at alpha= | -0.63726 | deg
|  |  |  | @ Cl=0.1, Cd= | 0.0098479
|  |  |  | @ Cl=0.4, Cd= | 0.010108
|  |  |  | @ Cl=0.6, Cd= | 0.084076
alpha (deg) | Cl | Cd | Cm | Cl/Cd
-20 | -0.884 | 0.16583 | 0.03 | -5.331
-19.5 | -0.865 | 0.16535 | 0.03 | -5.233
-19 | -0.845 | 0.15338 | 0.03 | -5.511
-18.5 | -0.825 | 0.14525 | 0.03 | -5.678
-18 | -0.803 | 0.14276 | 0.029 | -5.626
-17.5 | -0.782 | 0.13838 | 0.028 | -5.649
-17 | -0.76 | 0.13515 | 0.027 | -5.622
-16.5 | -0.738 | 0.13024 | 0.026 | -5.665
-16 | -0.717 | 0.12014 | 0.026 | -5.964
-15.5 | -0.695 | 0.11671 | 0.025 | -5.955
-15 | -0.674 | 0.11235 | 0.025 | -5.995
-14.5 | -0.652 | 0.10783 | 0.024 | -6.045
-14 | -0.63 | 0.11025 | 0.024 | -5.712
-13.5 | -0.608 | 0.10228 | 0.023 | -5.945
-13 | -0.586 | 0.09652 | 0.023 | -6.07
-12.5 | -0.564 | 0.09339 | 0.022 | -6.037
-12 | -0.541 | 0.0898 | 0.022 | -6.03
-11.5 | -0.519 | 0.08705 | 0.021 | -5.962
-11 | -0.496 | 0.08416 | 0.021 | -5.898
-10.5 | -0.474 | 0.08489 | 0.02 | -5.581
-10 | -0.45 | 0.08081 | 0.019 | -5.567
-9.5 | -0.427 | 0.07278 | 0.018 | -5.87
-9 | -0.404 | 0.06616 | 0.018 | -6.112
-8.5 | -0.381 | 0.06135 | 0.017 | -6.213
-8 | -0.358 | 0.05713 | 0.017 | -6.266
-7.5 | -0.335 | 0.05338 | 0.017 | -6.268
-7 | -0.311 | 0.04975 | 0.016 | -6.252
-6.5 | -0.287 | 0.04691 | 0.016 | -6.128
-6 | -0.264 | 0.0445 | 0.015 | -5.925
-5.5 | -0.24 | 0.04161 | 0.015 | -5.774
-5 | -0.216 | 0.03977 | 0.015 | -5.436
-4.5 | -0.194 | 0.03461 | 0.017 | -5.608
-4 | -0.171 | 0.03161 | 0.017 | -5.406
-3.5 | -0.222 | 0.03964 | 0.012 | -5.611
-3 | -0.202 | 0.03659 | 0.011 | -5.526
-2.5 | -0.168 | 0.03478 | 0.011 | -4.844
-2 | -0.128 | 0.03352 | 0.01 | -3.826
-1.5 | -0.084 | 0.03262 | 0.01 | -2.576
-1 | -0.037 | 0.03197 | 0.009 | -1.166
-0.5 | 0.014 | 0.0099 | 0.018 | 1.389
0 | 0.075 | 0.00984 | 0.017 | 7.669
0.5 | 0.138 | 0.00986 | 0.016 | 14
1 | 0.201 | 0.00988 | 0.015 | 20.377
1.5 | 0.265 | 0.00995 | 0.014 | 26.612
2 | 0.329 | 0.01 | 0.013 | 32.886
2.5 | 0.393 | 0.0101 | 0.012 | 38.88
3 | 0.456 | 0.01017 | 0.011 | 44.888
3.5 | 0.52 | 0.01034 | 0.009 | 50.301
4 | 0.584 | 0.01044 | 0.008 | 55.908
4.5 | 0.648 | 0.01106 | 0.007 | 58.564
5 | 0.711 | 0.00957 | 0.006 | 74.318
5.5 | 0.775 | 0.00965 | 0.005 | 80.261
6 | 0.817 | 0.01345 | 0.004 | 60.745
6.5 | 0.874 | 0.01412 | 0.002 | 61.897
7 | 0.929 | 0.01502 | 0.001 | 61.837
7.5 | 0.981 | 0.01596 | 0 | 61.475
8 | 1.031 | 0.0171 | -0.001 | 60.288
8.5 | 1.061 | 0.01844 | -0.002 | 57.518
9 | 1.064 | 0.02051 | -0.003 | 51.887
9.5 | 1.006 | 0.02338 | -0.004 | 43.018
10 | 0.545 | 0.07622 | -0.002 | 7.147
10.5 | 0.571 | 0.0787 | -0.003 | 7.254
11 | 0.598 | 0.08368 | -0.004 | 7.146
11.5 | 0.625 | 0.08902 | -0.004 | 7.018
12 | 0.651 | 0.09398 | -0.005 | 6.928
12.5 | 0.677 | 0.09597 | -0.006 | 7.059
13 | 0.704 | 0.09926 | -0.006 | 7.089
13.5 | 0.73 | 0.10434 | -0.007 | 6.995
14 | 0.756 | 0.10973 | -0.007 | 6.891
14.5 | 0.787 | 0.11187 | -0.009 | 7.036
15 | 0.817 | 0.11963 | -0.01 | 6.826
15.5 | 0.839 | 0.12352 | -0.01 | 6.795
16 | 0.866 | 0.12872 | -0.011 | 6.728
16.5 | 0.897 | 0.13203 | -0.012 | 6.792
17 | 0.939 | 0.12955 | -0.015 | 7.248
17.5 | 0.981 | 0.12577 | -0.017 | 7.798
18 | 1.007 | 0.13383 | -0.018 | 7.526
18.5 | 1.021 | 0.15042 | -0.018 | 6.786
19 | 1.054 | 0.1361 | -0.019 | 7.745
19.5 | 1.111 | 0.11866 | -0.022 | 9.365
20 | 1.144 | 0.12175 | -0.023 | 9.396

## 91. Re 5M Mach 0.00 (1)
BIGFOIL.COM POLAR EXPORT
NACA M7 (NACA-TR-221)
NACA M7 (NACA-TR-221) |  |  |  | Cl Max: | 0.4483 | at alpha= | 4 | deg
XFOIL ncrit=9 |  |  |  | L/D Max: | 68.6524 | at alpha= | 4 | deg
Re: | 5000000 |  |  | Cd Min: | 0.0054 | at alpha= | -2.5 | deg
Mach: | 0 |  |  | Cl=0 at alpha= | -0.020684 | deg
|  |  |  | @ Cl=0.1, Cd= | 0.006535
|  |  |  | @ Cl=0.4, Cd= | 0.0059403
|  |  |  | @ Cl=0.6, Cd= | 0.00653
alpha (deg) | Cl | Cd | Cm | Cl/Cd
-3 | -0.325 | 0.00571 | -0.0014 | -56.9177
-2.5 | -0.2728 | 0.0054 | -0.0004 | -50.5185
-2 | -0.2208 | 0.00561 | 0.0007 | -39.3583
-1.5 | -0.1654 | 0.00603 | 0.0006 | -27.4295
-1 | -0.1095 | 0.00642 | 0.0002 | -17.0561
-0.5 | -0.0533 | 0.00651 | -0.0001 | -8.1874
0 | 0.0023 | 0.00669 | -0.0006 | 0.3438
0.5 | 0.0579 | 0.00655 | -0.0011 | 8.8397
1 | 0.1142 | 0.00653 | -0.0015 | 17.4885
1.5 | 0.1701 | 0.00607 | -0.0019 | 28.0231
2 | 0.2261 | 0.00585 | -0.0021 | 38.6496
3 | 0.3301 | 0.00549 | -0.0001 | 60.1275
3.5 | 0.3926 | 0.00585 | -0.0016 | 67.1111
4 | 0.4483 | 0.00653 | -0.0015 | 68.6524

## 92. Re 5M Mach 0.00 (2)
BIGFOIL.COM POLAR EXPORT
NACA M7 (NACA-TR-221)
NACA M7 (NACA-TR-221) |  |  |  | Cl Max: | 0.1714 | at alpha= | 1.5 | deg
XFOIL ncrit=5 |  |  |  | L/D Max: | 24.4508 | at alpha= | 1.5 | deg
Re: | 5000000 |  |  | Cd Min: | 0.00607 | at alpha= | -2.5 | deg
Mach: | 0 |  |  | Cl=0 at alpha= | -0.020318 | deg
|  |  |  | @ Cl=0.1, Cd= | 0.0072654
|  |  |  | @ Cl=0.4, Cd= | 0.00701
|  |  |  | @ Cl=0.6, Cd= | 0.00701
alpha (deg) | Cl | Cd | Cm | Cl/Cd
-20 | -0.9525 | 0.26245 | 0.1078 | -3.6293
-19.5 | -0.9364 | 0.25613 | 0.1034 | -3.656
-19 | -0.9202 | 0.24989 | 0.0991 | -3.6824
-18.5 | -0.9042 | 0.24343 | 0.0949 | -3.7144
-18 | -0.8884 | 0.23678 | 0.0908 | -3.752
-17.5 | -0.8727 | 0.23014 | 0.0867 | -3.792
-17 | -0.8573 | 0.22344 | 0.0828 | -3.8368
-16.5 | -0.8421 | 0.21661 | 0.0789 | -3.8876
-16 | -0.8272 | 0.20953 | 0.0751 | -3.9479
-15.5 | -0.8128 | 0.20241 | 0.0713 | -4.0156
-15 | -0.7994 | 0.195 | 0.0677 | -4.0995
-14.5 | -0.7868 | 0.18748 | 0.0641 | -4.1967
-14 | -0.775 | 0.17969 | 0.0606 | -4.313
-13.5 | -0.7646 | 0.17162 | 0.0571 | -4.4552
-13 | -0.7556 | 0.1634 | 0.0538 | -4.6242
-12.5 | -0.7475 | 0.155 | 0.0505 | -4.8226
-12 | -0.7408 | 0.14654 | 0.0472 | -5.0553
-11.5 | -0.7345 | 0.13812 | 0.044 | -5.3178
-11 | -0.7238 | 0.13127 | 0.0412 | -5.5138
-10.5 | -0.7208 | 0.12224 | 0.0377 | -5.8966
-10 | -0.7202 | 0.11278 | 0.0338 | -6.3859
-9.5 | -0.7217 | 0.10299 | 0.0293 | -7.0075
-9 | -0.7266 | 0.09262 | 0.0237 | -7.845
-8.5 | -0.738 | 0.08101 | 0.0146 | -9.11
-8 | -0.7439 | 0.0652 | -0.0015 | -11.4095
-7.5 | -0.7356 | 0.05107 | -0.0072 | -14.4038
-7 | -0.7165 | 0.03824 | -0.0079 | -18.7369
-6.5 | -0.6916 | 0.02414 | -0.0054 | -28.6495
-6 | -0.6516 | 0.01653 | -0.0031 | -39.4192
-5.5 | -0.6024 | 0.01297 | -0.002 | -46.4456
-5 | -0.547 | 0.01045 | -0.002 | -52.3445
-4.5 | -0.4959 | 0.00881 | -0.0007 | -56.2883
-2.5 | -0.2785 | 0.00607 | 0.001 | -45.8814
-1.5 | -0.1669 | 0.00698 | 0.0003 | -23.9112
-0.5 | -0.0543 | 0.00728 | -0.0004 | -7.4588
0 | 0.0023 | 0.00738 | -0.0006 | 0.31165
0.5 | 0.0588 | 0.00728 | -0.0009 | 8.0769
1 | 0.1152 | 0.00726 | -0.0012 | 15.8678
1.5 | 0.1714 | 0.00701 | -0.0016 | 24.4508

## 93. Re 5M Mach 0.00 (3)
BIGFOIL.COM POLAR EXPORT
NACA M7 (NACA-TR-221)
NACA M7 (NACA-TR-221) |  |  |  | Cl Max: | 0.4948 | at alpha= | 4.5 | deg
XFOIL ncrit=12 |  |  |  | L/D Max: | 317.626 | at alpha= | 4 | deg
Re: | 5000000 |  |  | Cd Min: | 0.00109 | at alpha= | 2.5 | deg
Mach: | 0 |  |  | Cl=0 at alpha= | -0.02168 | deg
|  |  |  | @ Cl=0.1, Cd= | 0.0012469
|  |  |  | @ Cl=0.4, Cd= | 0.0012828
|  |  |  | @ Cl=0.6, Cd= | 0.00168
alpha (deg) | Cl | Cd | Cm | Cl/Cd
-3.5 | -0.388 | 0.00629 | 0.0002 | -61.6852
-3 | -0.3331 | 0.00567 | 0.0004 | -58.7478
-2 | -0.2174 | 0.0053 | -0.0001 | -41.0189
-1 | -0.1083 | 0.00578 | 0.0003 | -18.737
0 | 0.0024 | 0.00122 | -0.0006 | 1.9672
1 | 0.1113 | 0.00125 | -0.0015 | 89.04
1.5 | 0.1662 | 0.00119 | -0.0016 | 139.6639
2.5 | 0.2688 | 0.00109 | 0.0005 | 246.6055
3 | 0.3331 | 0.00111 | -0.0015 | 300.0901
4 | 0.4415 | 0.00139 | -0.001 | 317.6259
4.5 | 0.4948 | 0.00168 | -0.0007 | 294.5238

## 94. Re 5M Mach 0.00 (4)
BIGFOIL.COM POLAR EXPORT
NACA M7 (NACA-TR-221)
NACA M7 (NACA-TR-221) |  |  |  | Cl Max: | 1.117 | at alpha= | 11.5 | deg
JavaFoil+Calcfoil stall+Eppler ext transition |  |  |  | L/D Max: | 84.084 | at alpha= | 8.5 | deg
Re: | 5000000 |  |  | Cd Min: | 0.00895 | at alpha= | 5 | deg
Mach: | 0 |  |  | Cl=0 at alpha= | -0.61321 | deg
|  |  |  | @ Cl=0.1, Cd= | 0.0096467
|  |  |  | @ Cl=0.4, Cd= | 0.0098914
|  |  |  | @ Cl=0.6, Cd= | 0.0093271
alpha (deg) | Cl | Cd | Cm | Cl/Cd
-13.5 | -0.351 | 0.11607 | 0.018 | -3.026
-13 | -0.368 | 0.10911 | 0.017 | -3.37
-12.5 | -0.384 | 0.10338 | 0.017 | -3.714
-12 | -0.4 | 0.09502 | 0.017 | -4.206
-11.5 | -0.415 | 0.08995 | 0.016 | -4.609
-11 | -0.428 | 0.08357 | 0.016 | -5.124
-10.5 | -0.44 | 0.07797 | 0.016 | -5.646
-10 | -0.45 | 0.07336 | 0.015 | -6.136
-9.5 | -0.457 | 0.06893 | 0.015 | -6.635
-9 | -0.461 | 0.06362 | 0.015 | -7.252
-8.5 | -0.462 | 0.05989 | 0.014 | -7.712
-8 | -0.458 | 0.05548 | 0.014 | -8.262
-7.5 | -0.451 | 0.05159 | 0.014 | -8.735
-7 | -0.438 | 0.04846 | 0.013 | -9.041
-6.5 | -0.422 | 0.04577 | 0.013 | -9.212
-6 | -0.401 | 0.04341 | 0.012 | -9.229
-5.5 | -0.376 | 0.04169 | 0.012 | -9.009
-5 | -0.344 | 0.03979 | 0.011 | -8.648
-4.5 | -0.309 | 0.03809 | 0.011 | -8.124
-4 | -0.273 | 0.03656 | 0.011 | -7.478
-3.5 | -0.236 | 0.03523 | 0.01 | -6.697
-3 | -0.2 | 0.0317 | 0.012 | -6.305
-2.5 | -0.194 | 0.00967 | 0.02 | -20.082
-2 | -0.144 | 0.00968 | 0.019 | -14.883
-1.5 | -0.093 | 0.0096 | 0.018 | -9.668
-1 | -0.041 | 0.00919 | 0.017 | -4.432
-0.5 | 0.012 | 0.00925 | 0.016 | 1.307
0 | 0.066 | 0.00959 | 0.015 | 6.88
0.5 | 0.12 | 0.00968 | 0.014 | 12.424
1 | 0.175 | 0.00966 | 0.013 | 18.102
1.5 | 0.23 | 0.00971 | 0.012 | 23.671
2 | 0.285 | 0.00973 | 0.011 | 29.311
2.5 | 0.34 | 0.00981 | 0.01 | 34.692
3 | 0.396 | 0.00989 | 0.009 | 40.007
3.5 | 0.451 | 0.00991 | 0.008 | 45.504
4 | 0.506 | 0.01007 | 0.007 | 50.286
4.5 | 0.562 | 0.01017 | 0.006 | 55.228
5 | 0.617 | 0.00895 | 0.005 | 68.913
5.5 | 0.672 | 0.00904 | 0.004 | 74.343
6 | 0.727 | 0.0092 | 0.003 | 79.006
6.5 | 0.782 | 0.01178 | 0.002 | 66.337
7 | 0.836 | 0.01215 | 0.001 | 68.804
7.5 | 0.889 | 0.01251 | 0 | 71.116
8 | 0.942 | 0.01296 | -0.001 | 72.728
8.5 | 0.99 | 0.01177 | -0.002 | 84.084
9 | 1.033 | 0.01393 | -0.003 | 74.128
9.5 | 1.05 | 0.01498 | -0.004 | 70.086
10 | 1.077 | 0.01595 | -0.005 | 67.542
10.5 | 1.097 | 0.01719 | -0.006 | 63.855
11 | 1.112 | 0.01817 | -0.007 | 61.197
11.5 | 1.117 | 0.01982 | -0.008 | 56.374
12 | 1.117 | 0.02134 | -0.009 | 52.335
12.5 | 1.108 | 0.02313 | -0.01 | 47.91
13 | 1.093 | 0.02516 | -0.011 | 43.425
13.5 | 1.067 | 0.02833 | -0.011 | 37.662
14 | 1.042 | 0.0297 | -0.012 | 35.085
14.5 | 1.006 | 0.03316 | -0.013 | 30.338
15 | 0.961 | 0.03903 | -0.014 | 24.623
15.5 | 0.816 | 0.10746 | -0.009 | 7.592
16 | 0.78 | 0.11557 | -0.009 | 6.753
16.5 | 0.744 | 0.12341 | -0.009 | 6.026

## 95. Re 5M Mach 0.00 (5)
BIGFOIL.COM POLAR EXPORT
NACA M7 (NACA-TR-221)
NACA M7 (NACA-TR-221) |  |  |  | Cl Max: | 1.5771 | at alpha= | 16 | deg
NF ncrit=5 |  |  |  | L/D Max: | 125.917 | at alpha= | 5 | deg
Re: | 5000000 |  |  | Cd Min: | 0.0050672 | at alpha= | 5 | deg
Mach: | 0 |  |  | Cl=0 at alpha= | -0.65929 | deg
|  |  |  | @ Cl=0.1, Cd= | 0.0064423
|  |  |  | @ Cl=0.4, Cd= | 0.0061289
|  |  |  | @ Cl=0.6, Cd= | 0.0059219
alpha (deg) | Cl | Cd | Cm | Cl/Cd
-6 | -0.59744 | 0.011879 | 0.008652 | -50.2936
-5.5 | -0.54383 | 0.010718 | 0.0092713 | -50.7415
-5 | -0.48984 | 0.0098012 | 0.0095533 | -49.9777
-4.5 | -0.43388 | 0.0091104 | 0.0098008 | -47.6243
-4 | -0.37731 | 0.0085702 | 0.010017 | -44.0256
-3.5 | -0.32084 | 0.0081271 | 0.010204 | -39.4773
-3 | -0.26445 | 0.0077556 | 0.010324 | -34.0985
-2.5 | -0.2081 | 0.0074426 | 0.01036 | -27.9613
-2 | -0.15172 | 0.0071794 | 0.010314 | -21.1328
-1.5 | -0.095247 | 0.006959 | 0.010193 | -13.6869
-1 | -0.038657 | 0.006774 | 0.010002 | -5.7067
-0.5 | 0.018074 | 0.0066182 | 0.0097433 | 2.7309
0 | 0.075049 | 0.0064885 | 0.0094138 | 11.5665
0.5 | 0.13232 | 0.0063823 | 0.0090182 | 20.7317
1 | 0.18969 | 0.0062917 | 0.0085917 | 30.1492
1.5 | 0.24699 | 0.0062189 | 0.0081577 | 39.7169
2 | 0.30409 | 0.006172 | 0.0077231 | 49.2695
2.5 | 0.36102 | 0.0061436 | 0.0073002 | 58.7637
3 | 0.41764 | 0.0061223 | 0.0068467 | 68.2155
3.5 | 0.4742 | 0.0061091 | 0.0063179 | 77.6215
4 | 0.53107 | 0.0060908 | 0.0058546 | 87.1926
4.5 | 0.58787 | 0.0061944 | 0.0053449 | 94.9037
5 | 0.63805 | 0.0050672 | 0.005709 | 125.9167
5.5 | 0.69044 | 0.00555 | 0.0052155 | 124.4043
9 | 1.0892 | 0.0099525 | -0.002009 | 109.44
9.5 | 1.1445 | 0.010569 | -0.0030171 | 108.2858
10 | 1.1994 | 0.011258 | -0.0039362 | 106.5345
10.5 | 1.2534 | 0.012034 | -0.0047375 | 104.1547
11 | 1.3056 | 0.012906 | -0.0054394 | 101.1609
11.5 | 1.3557 | 0.013887 | -0.0059248 | 97.6255
12 | 1.4034 | 0.014994 | -0.0060955 | 93.598
12.5 | 1.4477 | 0.016247 | -0.0059025 | 89.1059
13 | 1.488 | 0.017695 | -0.005352 | 84.0922
13.5 | 1.5226 | 0.019466 | -0.0045484 | 78.218
14 | 1.5479 | 0.021872 | -0.0035937 | 70.7717
14.5 | 1.5606 | 0.025276 | -0.0025147 | 61.7407
15 | 1.5671 | 0.029631 | -0.0020503 | 52.8868
15.5 | 1.5734 | 0.034582 | -0.0024182 | 45.498
16 | 1.5771 | 0.040038 | -0.0030141 | 39.3893
16.5 | 1.5761 | 0.046161 | -0.0039378 | 34.1439
17 | 1.5699 | 0.053094 | -0.0054252 | 29.5683
17.5 | 1.5585 | 0.060884 | -0.0075313 | 25.5985
18 | 1.5428 | 0.06943 | -0.010198 | 22.2205
18.5 | 1.5237 | 0.078563 | -0.013314 | 19.3941
19 | 1.502 | 0.088268 | -0.016804 | 17.0164
19.5 | 1.4778 | 0.09876 | -0.020704 | 14.9636
20 | 1.4502 | 0.11053 | -0.02528 | 13.1209

## 96. Re 5M Mach 0.00 (6)
BIGFOIL.COM POLAR EXPORT
NACA M7 (NACA-TR-221)
NACA M7 (NACA-TR-221) |  |  |  | Cl Max: | 1.4452 | at alpha= | 13.5 | deg
NF ncrit=9 |  |  |  | L/D Max: | 146.564 | at alpha= | 5.5 | deg
Re: | 5000000 |  |  | Cd Min: | 0.0042165 | at alpha= | 4.5 | deg
Mach: | 0 |  |  | Cl=0 at alpha= | -0.6558 | deg
|  |  |  | @ Cl=0.1, Cd= | 0.0062787
|  |  |  | @ Cl=0.4, Cd= | 0.0058597
|  |  |  | @ Cl=0.6, Cd= | 0.0043058
alpha (deg) | Cl | Cd | Cm | Cl/Cd
-5.5 | -0.5304 | 0.012374 | 0.0084361 | -42.8642
-5 | -0.48206 | 0.011089 | 0.0085789 | -43.4701
-4.5 | -0.43227 | 0.0098721 | 0.0095997 | -43.7871
-4 | -0.37763 | 0.0090156 | 0.01012 | -41.8867
-3.5 | -0.32125 | 0.0083924 | 0.010334 | -38.2784
-3 | -0.26483 | 0.0079021 | 0.010428 | -33.5137
-2.5 | -0.20849 | 0.007508 | 0.010441 | -27.7694
-2 | -0.15212 | 0.007186 | 0.010395 | -21.1686
-1.5 | -0.095668 | 0.0069175 | 0.010305 | -13.8299
-1 | -0.039101 | 0.0066901 | 0.010172 | -5.8446
-0.5 | 0.0177 | 0.0064988 | 0.0099787 | 2.7235
0 | 0.074793 | 0.0063391 | 0.0097139 | 11.7986
0.5 | 0.13204 | 0.0062019 | 0.0093999 | 21.2905
1 | 0.18932 | 0.0060855 | 0.0090507 | 31.1107
1.5 | 0.24659 | 0.0059989 | 0.0086506 | 41.106
2 | 0.30389 | 0.0059375 | 0.0082063 | 51.1826
2.5 | 0.36124 | 0.0058878 | 0.007669 | 61.354
3 | 0.41853 | 0.0058462 | 0.0070424 | 71.5903
3.5 | 0.47513 | 0.0058225 | 0.0066893 | 81.6024
4 | 0.53264 | 0.005417 | 0.0056241 | 98.3279
4.5 | 0.57312 | 0.0042165 | 0.0084397 | 135.9219
5 | 0.63149 | 0.0044104 | 0.0080468 | 143.18
5.5 | 0.69228 | 0.0047234 | 0.0065785 | 146.5639
6 | 0.75835 | 0.0056258 | 0.0031807 | 134.7973
7 | 0.87936 | 0.0080258 | -0.0010939 | 109.5672
7.5 | 0.93748 | 0.0085062 | -0.0024688 | 110.2115
8 | 0.99413 | 0.0090221 | -0.0036933 | 110.1891
8.5 | 1.05 | 0.0096036 | -0.0048182 | 109.3301
9 | 1.1049 | 0.010274 | -0.0058127 | 107.5373
9.5 | 1.1585 | 0.011055 | -0.0065712 | 104.7985
10 | 1.2104 | 0.011969 | -0.0069481 | 101.1245
10.5 | 1.2597 | 0.013045 | -0.006899 | 96.5635
11 | 1.3053 | 0.014304 | -0.0064567 | 91.2526
11.5 | 1.3469 | 0.015789 | -0.0055567 | 85.3065
12 | 1.3837 | 0.01757 | -0.004228 | 78.7564
12.5 | 1.4143 | 0.019777 | -0.0026555 | 71.5112
13 | 1.4359 | 0.022679 | -0.0011514 | 63.3145
13.5 | 1.4452 | 0.026658 | 0.00010208 | 54.211
14 | 1.4431 | 0.03186 | 0.0011108 | 45.2947
14.5 | 1.4383 | 0.037976 | 0.0013516 | 37.8741
15 | 1.4351 | 0.04472 | 0.00057192 | 32.0911
15.5 | 1.4294 | 0.052187 | -0.00092129 | 27.3901
16 | 1.4181 | 0.060571 | -0.0031501 | 23.4114

## 97. Re 5M Mach 0.00 (7)
BIGFOIL.COM POLAR EXPORT
NACA M7 (NACA-TR-221)
NACA M7 (NACA-TR-221) |  |  |  | Cl Max: | 1.0629 | at alpha= | 8.5 | deg
NF ncrit=12 |  |  |  | L/D Max: | 155.28 | at alpha= | 5.5 | deg
Re: | 5000000 |  |  | Cd Min: | 0.0039198 | at alpha= | 4 | deg
Mach: | 0 |  |  | Cl=0 at alpha= | -0.65832 | deg
|  |  |  | @ Cl=0.1, Cd= | 0.0062603
|  |  |  | @ Cl=0.4, Cd= | 0.0057479
|  |  |  | @ Cl=0.6, Cd= | 0.0041592
alpha (deg) | Cl | Cd | Cm | Cl/Cd
-4 | -0.36816 | 0.010295 | 0.0089318 | -35.7598
-3.5 | -0.31725 | 0.0093588 | 0.0092362 | -33.8983
-3 | -0.26411 | 0.0085058 | 0.0098605 | -31.0502
-2.5 | -0.20857 | 0.0078891 | 0.010131 | -26.438
-2 | -0.15223 | 0.0074213 | 0.010172 | -20.5125
-1.5 | -0.095662 | 0.0070553 | 0.010107 | -13.5589
-1 | -0.038938 | 0.0067639 | 0.0099799 | -5.7567
-0.5 | 0.018042 | 0.006529 | 0.0097921 | 2.7633
0 | 0.075251 | 0.0063333 | 0.0095577 | 11.8818
0.5 | 0.13252 | 0.0061644 | 0.0093169 | 21.4968
1 | 0.18977 | 0.0060267 | 0.0090649 | 31.4885
1.5 | 0.24698 | 0.0059287 | 0.0087551 | 41.6589
2 | 0.30435 | 0.0058547 | 0.0083571 | 51.9835
2.5 | 0.36154 | 0.0057938 | 0.007792 | 62.4011
3 | 0.4185 | 0.0057258 | 0.0073191 | 73.0904
3.5 | 0.47671 | 0.005699 | 0.0063185 | 83.6474
4 | 0.51603 | 0.0039198 | 0.009312 | 131.6464
4.5 | 0.57486 | 0.004093 | 0.0090447 | 140.4498
5 | 0.63679 | 0.0042562 | 0.0076563 | 149.6134
5.5 | 0.70435 | 0.004536 | 0.0044638 | 155.2796
6 | 0.77793 | 0.0050728 | -0.00049911 | 153.3535
6.5 | 0.83893 | 0.0071534 | -0.0038878 | 117.2765
7 | 0.89908 | 0.0081652 | -0.0055596 | 110.1114
7.5 | 0.95557 | 0.0086828 | -0.0065714 | 110.0538
8 | 1.0099 | 0.0092785 | -0.0073664 | 108.8409
8.5 | 1.0629 | 0.010008 | -0.0079414 | 106.2007

## 98. Re 5M Mach 0.10 (1)
BIGFOIL.COM POLAR EXPORT
NACA M7 (NACA-TR-221)
NACA M7 (NACA-TR-221) |  |  |  | Cl Max: | 1.114 | at alpha= | 11.5 | deg
JavaFoil+Calcfoil stall+Eppler ext transition |  |  |  | L/D Max: | 84.058 | at alpha= | 8.5 | deg
Re: | 5000000 |  |  | Cd Min: | 0.00891 | at alpha= | 5 | deg
Mach: | 0.1 |  |  | Cl=0 at alpha= | -0.61321 | deg
|  |  |  | @ Cl=0.1, Cd= | 0.0096076
|  |  |  | @ Cl=0.4, Cd= | 0.0098533
|  |  |  | @ Cl=0.6, Cd= | 0.0093564
alpha (deg) | Cl | Cd | Cm | Cl/Cd
-13.5 | -0.316 | 0.12081 | 0.018 | -2.612
-13 | -0.334 | 0.11552 | 0.017 | -2.893
-12.5 | -0.353 | 0.10488 | 0.017 | -3.364
-12 | -0.371 | 0.09789 | 0.017 | -3.791
-11.5 | -0.389 | 0.09219 | 0.016 | -4.217
-11 | -0.405 | 0.08514 | 0.016 | -4.759
-10.5 | -0.42 | 0.07981 | 0.016 | -5.264
-10 | -0.433 | 0.07435 | 0.015 | -5.823
-9.5 | -0.443 | 0.06966 | 0.015 | -6.36
-9 | -0.45 | 0.06516 | 0.015 | -6.904
-8.5 | -0.453 | 0.06011 | 0.014 | -7.536
-8 | -0.452 | 0.05626 | 0.014 | -8.031
-7.5 | -0.446 | 0.0518 | 0.014 | -8.612
-7 | -0.435 | 0.0486 | 0.013 | -8.956
-6.5 | -0.42 | 0.04594 | 0.013 | -9.144
-6 | -0.4 | 0.04351 | 0.012 | -9.194
-5.5 | -0.376 | 0.04175 | 0.012 | -9
-5 | -0.345 | 0.03995 | 0.011 | -8.626
-4.5 | -0.31 | 0.03813 | 0.011 | -8.135
-4 | -0.274 | 0.03665 | 0.011 | -7.481
-3.5 | -0.237 | 0.03526 | 0.01 | -6.713
-3 | -0.2 | 0.03237 | 0.012 | -6.176
-2.5 | -0.195 | 0.00965 | 0.02 | -20.201
-2 | -0.145 | 0.00968 | 0.019 | -14.944
-1.5 | -0.093 | 0.00963 | 0.018 | -9.679
-1 | -0.041 | 0.00922 | 0.017 | -4.439
-0.5 | 0.012 | 0.00921 | 0.016 | 1.319
0 | 0.066 | 0.00962 | 0.015 | 6.888
0.5 | 0.121 | 0.0096 | 0.014 | 12.586
1 | 0.176 | 0.00965 | 0.013 | 18.209
1.5 | 0.231 | 0.00968 | 0.012 | 23.862
2 | 0.287 | 0.00972 | 0.011 | 29.49
2.5 | 0.342 | 0.00976 | 0.01 | 35.04
3 | 0.398 | 0.00985 | 0.009 | 40.353
3.5 | 0.453 | 0.00994 | 0.008 | 45.6
4 | 0.509 | 0.01003 | 0.007 | 50.712
4.5 | 0.564 | 0.01016 | 0.006 | 55.544
5 | 0.62 | 0.00891 | 0.005 | 69.616
5.5 | 0.676 | 0.00908 | 0.004 | 74.432
6 | 0.731 | 0.00921 | 0.003 | 79.389
6.5 | 0.786 | 0.01185 | 0.002 | 66.277
7 | 0.84 | 0.01222 | 0.001 | 68.713
7.5 | 0.894 | 0.01258 | 0 | 71.015
8 | 0.947 | 0.01299 | -0.001 | 72.901
8.5 | 0.994 | 0.01182 | -0.002 | 84.058
9 | 1.037 | 0.01399 | -0.003 | 74.109
9.5 | 1.052 | 0.01513 | -0.004 | 69.54
10 | 1.079 | 0.01615 | -0.005 | 66.818
10.5 | 1.098 | 0.01717 | -0.006 | 63.986
11 | 1.111 | 0.01844 | -0.007 | 60.216
11.5 | 1.114 | 0.02014 | -0.008 | 55.309
12 | 1.11 | 0.02173 | -0.009 | 51.112
12.5 | 1.098 | 0.02357 | -0.01 | 46.592
13 | 1.078 | 0.02584 | -0.011 | 41.698
13.5 | 1.05 | 0.02822 | -0.011 | 37.21
14 | 1.017 | 0.03069 | -0.012 | 33.135
14.5 | 0.973 | 0.03538 | -0.013 | 27.497
15 | 0.907 | 0.04866 | -0.013 | 18.642
15.5 | 0.78 | 0.11081 | -0.009 | 7.042
16 | 0.739 | 0.11849 | -0.009 | 6.24
16.5 | 0.699 | 0.12542 | -0.009 | 5.577

## 99. Re 5M Mach 0.25 (1)
BIGFOIL.COM POLAR EXPORT
NACA M7 (NACA-TR-221)
NACA M7 (NACA-TR-221) |  |  |  | Cl Max: | 1.094 | at alpha= | 10.5 | deg
JavaFoil+Calcfoil stall+Eppler ext transition |  |  |  | L/D Max: | 80.836 | at alpha= | 6 | deg
Re: | 5000000 |  |  | Cd Min: | 0.00901 | at alpha= | 5 | deg
Mach: | 0.25 |  |  | Cl=0 at alpha= | -0.61111 | deg
|  |  |  | @ Cl=0.1, Cd= | 0.0095857
|  |  |  | @ Cl=0.4, Cd= | 0.0098329
|  |  |  | @ Cl=0.6, Cd= | 0.11562
alpha (deg) | Cl | Cd | Cm | Cl/Cd
-12 | -0.057 | 0.08852 | 0.018 | -0.648
-11.5 | -0.12 | 0.10989 | 0.017 | -1.09
-11 | -0.183 | 0.10504 | 0.017 | -1.746
-10.5 | -0.233 | 0.09731 | 0.016 | -2.395
-10 | -0.277 | 0.0903 | 0.016 | -3.063
-9.5 | -0.315 | 0.08182 | 0.015 | -3.85
-9 | -0.348 | 0.07309 | 0.015 | -4.759
-8.5 | -0.374 | 0.06768 | 0.015 | -5.53
-8 | -0.394 | 0.0613 | 0.014 | -6.42
-7.5 | -0.405 | 0.05592 | 0.014 | -7.246
-7 | -0.409 | 0.05091 | 0.013 | -8.033
-6.5 | -0.405 | 0.0473 | 0.013 | -8.552
-6 | -0.393 | 0.04438 | 0.012 | -8.851
-5.5 | -0.374 | 0.04251 | 0.012 | -8.804
-5 | -0.346 | 0.04042 | 0.012 | -8.558
-4.5 | -0.313 | 0.03869 | 0.011 | -8.084
-4 | -0.278 | 0.03697 | 0.011 | -7.508
-3.5 | -0.24 | 0.03554 | 0.011 | -6.765
-3 | -0.202 | 0.03426 | 0.01 | -5.885
-2.5 | -0.162 | 0.03234 | 0.011 | -5.018
-2 | -0.148 | 0.00959 | 0.019 | -15.415
-1.5 | -0.095 | 0.00956 | 0.018 | -9.979
-1 | -0.042 | 0.00917 | 0.017 | -4.57
-0.5 | 0.012 | 0.00917 | 0.016 | 1.358
0 | 0.068 | 0.00958 | 0.016 | 7.103
0.5 | 0.124 | 0.00959 | 0.015 | 12.933
1 | 0.181 | 0.00966 | 0.014 | 18.681
1.5 | 0.237 | 0.00965 | 0.013 | 24.589
2 | 0.294 | 0.00974 | 0.012 | 30.22
2.5 | 0.352 | 0.00979 | 0.011 | 35.916
3 | 0.408 | 0.00984 | 0.009 | 41.526
3.5 | 0.465 | 0.0099 | 0.008 | 47.015
4 | 0.523 | 0.01005 | 0.007 | 52.022
4.5 | 0.58 | 0.01024 | 0.006 | 56.629
5 | 0.637 | 0.00901 | 0.005 | 70.703
5.5 | 0.694 | 0.00917 | 0.004 | 75.728
6 | 0.751 | 0.00929 | 0.003 | 80.836
6.5 | 0.807 | 0.01205 | 0.002 | 66.938
7 | 0.862 | 0.01244 | 0.001 | 69.291
7.5 | 0.917 | 0.01285 | 0 | 71.369
8 | 0.971 | 0.01335 | -0.001 | 72.739
8.5 | 1.018 | 0.01383 | -0.002 | 73.579
9 | 1.036 | 0.01494 | -0.003 | 69.33
9.5 | 1.064 | 0.01608 | -0.004 | 66.155
10 | 1.084 | 0.01731 | -0.005 | 62.638
10.5 | 1.094 | 0.01862 | -0.006 | 58.736
11 | 1.093 | 0.02014 | -0.007 | 54.25
11.5 | 1.078 | 0.02225 | -0.008 | 48.459
12 | 1.051 | 0.02439 | -0.009 | 43.074
12.5 | 1.008 | 0.0271 | -0.01 | 37.195
13 | 0.945 | 0.03206 | -0.011 | 29.482
13.5 | 0.764 | 0.10249 | -0.005 | 7.456
14 | 0.704 | 0.10074 | -0.006 | 6.984
14.5 | 0.631 | 0.10868 | -0.007 | 5.808
15 | 0.554 | 0.11209 | -0.007 | 4.938
15.5 | 0.47 | 0.11562 | -0.008 | 4.065

## 100. Re 5M Mach 0.50 (1)
BIGFOIL.COM POLAR EXPORT
NACA M7 (NACA-TR-221)
NACA M7 (NACA-TR-221) |  |  |  | Cl Max: | 1.153 | at alpha= | 20 | deg
JavaFoil+Calcfoil stall+Eppler ext transition |  |  |  | L/D Max: | 80.552 | at alpha= | 5.5 | deg
Re: | 5000000 |  |  | Cd Min: | 0.00943 | at alpha= | 5 | deg
Mach: | 0.5 |  |  | Cl=0 at alpha= | -0.63726 | deg
|  |  |  | @ Cl=0.1, Cd= | 0.009714
|  |  |  | @ Cl=0.4, Cd= | 0.0099622
|  |  |  | @ Cl=0.6, Cd= | 0.082386
alpha (deg) | Cl | Cd | Cm | Cl/Cd
-20 | -0.885 | 0.16197 | 0.03 | -5.462
-19.5 | -0.865 | 0.1623 | 0.03 | -5.333
-19 | -0.846 | 0.1512 | 0.03 | -5.592
-18.5 | -0.825 | 0.14241 | 0.03 | -5.793
-18 | -0.804 | 0.13975 | 0.029 | -5.75
-17.5 | -0.782 | 0.13793 | 0.028 | -5.672
-17 | -0.76 | 0.13219 | 0.028 | -5.753
-16.5 | -0.738 | 0.12902 | 0.027 | -5.724
-16 | -0.717 | 0.11949 | 0.026 | -6.001
-15.5 | -0.695 | 0.11441 | 0.025 | -6.078
-15 | -0.674 | 0.11049 | 0.025 | -6.098
-14.5 | -0.652 | 0.10565 | 0.024 | -6.172
-14 | -0.63 | 0.10684 | 0.024 | -5.897
-13.5 | -0.608 | 0.0985 | 0.023 | -6.175
-13 | -0.586 | 0.09504 | 0.023 | -6.168
-12.5 | -0.564 | 0.09132 | 0.022 | -6.176
-12 | -0.542 | 0.08753 | 0.022 | -6.188
-11.5 | -0.519 | 0.08494 | 0.021 | -6.112
-11 | -0.497 | 0.08212 | 0.021 | -6.047
-10.5 | -0.474 | 0.08421 | 0.02 | -5.628
-10 | -0.45 | 0.07778 | 0.019 | -5.791
-9.5 | -0.428 | 0.07082 | 0.019 | -6.041
-9 | -0.405 | 0.06545 | 0.018 | -6.186
-8.5 | -0.382 | 0.05972 | 0.018 | -6.393
-8 | -0.359 | 0.0557 | 0.018 | -6.438
-7.5 | -0.335 | 0.05241 | 0.017 | -6.397
-7 | -0.312 | 0.04911 | 0.017 | -6.348
-6.5 | -0.288 | 0.04588 | 0.017 | -6.281
-6 | -0.264 | 0.04381 | 0.016 | -6.034
-5.5 | -0.241 | 0.04131 | 0.016 | -5.826
-5 | -0.217 | 0.03863 | 0.015 | -5.606
-4.5 | -0.195 | 0.03351 | 0.018 | -5.829
-4 | -0.172 | 0.03092 | 0.018 | -5.554
-3.5 | -0.222 | 0.03884 | 0.012 | -5.729
-3 | -0.202 | 0.03608 | 0.011 | -5.605
-2.5 | -0.169 | 0.0345 | 0.011 | -4.885
-2 | -0.128 | 0.03336 | 0.01 | -3.845
-1.5 | -0.084 | 0.03241 | 0.01 | -2.593
-1 | -0.037 | 0.03078 | 0.01 | -1.216
-0.5 | 0.014 | 0.00972 | 0.018 | 1.416
0 | 0.075 | 0.00971 | 0.017 | 7.773
0.5 | 0.138 | 0.00972 | 0.016 | 14.201
1 | 0.201 | 0.00978 | 0.015 | 20.583
1.5 | 0.265 | 0.00981 | 0.014 | 27.001
2 | 0.329 | 0.00989 | 0.013 | 33.25
2.5 | 0.393 | 0.00995 | 0.012 | 39.466
3 | 0.456 | 0.01006 | 0.011 | 45.385
3.5 | 0.52 | 0.01014 | 0.009 | 51.278
4 | 0.584 | 0.01035 | 0.008 | 56.405
4.5 | 0.648 | 0.01007 | 0.007 | 64.278
5 | 0.711 | 0.00943 | 0.006 | 75.479
5.5 | 0.775 | 0.00962 | 0.005 | 80.552
6 | 0.819 | 0.013 | 0.004 | 63.04
6.5 | 0.876 | 0.01366 | 0.002 | 64.131
7 | 0.931 | 0.01451 | 0.001 | 64.161
7.5 | 0.984 | 0.01536 | 0 | 64.056
8 | 1.034 | 0.01642 | -0.001 | 62.962
8.5 | 1.063 | 0.01773 | -0.002 | 59.975
9 | 1.067 | 0.01973 | -0.003 | 54.081
9.5 | 1.008 | 0.02246 | -0.004 | 44.897
10 | 0.545 | 0.07461 | -0.002 | 7.302
10.5 | 0.571 | 0.07858 | -0.003 | 7.266
11 | 0.598 | 0.08204 | -0.004 | 7.29
11.5 | 0.625 | 0.08671 | -0.004 | 7.207
12 | 0.651 | 0.0919 | -0.005 | 7.086
12.5 | 0.681 | 0.08388 | -0.006 | 8.122
13 | 0.706 | 0.09081 | -0.007 | 7.78
13.5 | 0.732 | 0.09818 | -0.007 | 7.454
14 | 0.758 | 0.10775 | -0.008 | 7.036
14.5 | 0.792 | 0.10847 | -0.01 | 7.303
15 | 0.818 | 0.11837 | -0.01 | 6.908
15.5 | 0.84 | 0.12337 | -0.01 | 6.806
16 | 0.867 | 0.12707 | -0.011 | 6.825
16.5 | 0.904 | 0.12646 | -0.013 | 7.148
17 | 0.958 | 0.11357 | -0.017 | 8.432
17.5 | 0.994 | 0.11355 | -0.018 | 8.751
18 | 1.014 | 0.12653 | -0.018 | 8.017
18.5 | 1.027 | 0.1439 | -0.018 | 7.136
19 | 1.092 | 0.10516 | -0.022 | 10.386
19.5 | 1.128 | 0.10548 | -0.023 | 10.693
20 | 1.153 | 0.1112 | -0.024 | 10.374

## 101. Re 6M Mach 0.00 (1)
BIGFOIL.COM POLAR EXPORT
NACA M7 (NACA-TR-221)
NACA M7 (NACA-TR-221) |  |  |  | Cl Max: | 0.5027 | at alpha= | 4.5 | deg
XFOIL ncrit=9 |  |  |  | L/D Max: | 67.0121 | at alpha= | 3.5 | deg
Re: | 6000000 |  |  | Cd Min: | 0.00535 | at alpha= | 2.5 | deg
Mach: | 0 |  |  | Cl=0 at alpha= | -0.02139 | deg
|  |  |  | @ Cl=0.1, Cd= | 0.0064938
|  |  |  | @ Cl=0.4, Cd= | 0.0060024
|  |  |  | @ Cl=0.6, Cd= | 0.00791
alpha (deg) | Cl | Cd | Cm | Cl/Cd
-2.5 | -0.2762 | 0.00542 | 0.0005 | -50.9594
-2 | -0.2222 | 0.00573 | 0.0009 | -38.7784
-1.5 | -0.1662 | 0.00609 | 0.0005 | -27.2906
-1 | -0.11 | 0.0064 | 0.0002 | -17.1875
-0.5 | -0.0537 | 0.00651 | -0.0002 | -8.2488
0 | 0.0024 | 0.00682 | -0.0006 | 0.35191
0.5 | 0.0584 | 0.00659 | -0.0011 | 8.8619
1 | 0.1146 | 0.00646 | -0.0014 | 17.7399
1.5 | 0.1708 | 0.00611 | -0.0019 | 27.9542
2 | 0.227 | 0.00589 | -0.0022 | 38.5399
2.5 | 0.2808 | 0.00535 | -0.0019 | 52.486
3 | 0.3334 | 0.00538 | -0.0009 | 61.9703
3.5 | 0.388 | 0.00579 | -0.0005 | 67.0121
4 | 0.4479 | 0.00685 | -0.0014 | 65.3869
4.5 | 0.5027 | 0.00791 | -0.0011 | 63.5525

## 102. Re 6M Mach 0.00 (2)
BIGFOIL.COM POLAR EXPORT
NACA M7 (NACA-TR-221)
NACA M7 (NACA-TR-221) |  |  |  | Cl Max: | 0.1718 | at alpha= | 1.5 | deg
XFOIL ncrit=5 |  |  |  | L/D Max: | 24.7908 | at alpha= | 1.5 | deg
Re: | 6000000 |  |  | Cd Min: | 0.00693 | at alpha= | 1.5 | deg
Mach: | 0 |  |  | Cl=0 at alpha= | -0.020318 | deg
|  |  |  | @ Cl=0.1, Cd= | 0.0072036
|  |  |  | @ Cl=0.4, Cd= | 0.00693
|  |  |  | @ Cl=0.6, Cd= | 0.00693
alpha (deg) | Cl | Cd | Cm | Cl/Cd
-0.5 | -0.0543 | 0.00711 | -0.0004 | -7.6371
0 | 0.0023 | 0.00718 | -0.0006 | 0.32033
0.5 | 0.0589 | 0.00716 | -0.0009 | 8.2263
1 | 0.1154 | 0.00722 | -0.0012 | 15.9834
1.5 | 0.1718 | 0.00693 | -0.0016 | 24.7908

## 103. Re 6M Mach 0.00 (3)
BIGFOIL.COM POLAR EXPORT
NACA M7 (NACA-TR-221)
NACA M7 (NACA-TR-221) |  |  |  | Cl Max: | 0.4484 | at alpha= | 4 | deg
XFOIL ncrit=12 |  |  |  | L/D Max: | 68.5627 | at alpha= | 4 | deg
Re: | 6000000 |  |  | Cd Min: | 0.00512 | at alpha= | 2.5 | deg
Mach: | 0 |  |  | Cl=0 at alpha= | -0.021739 | deg
|  |  |  | @ Cl=0.1, Cd= | 0.0059272
|  |  |  | @ Cl=0.4, Cd= | 0.0058685
|  |  |  | @ Cl=0.6, Cd= | 0.00654
alpha (deg) | Cl | Cd | Cm | Cl/Cd
-20 | -0.9523 | 0.27403 | 0.1095 | -3.4752
-19.5 | -0.9353 | 0.26718 | 0.1051 | -3.5006
-19 | -0.9183 | 0.26037 | 0.1008 | -3.5269
-18.5 | -0.9009 | 0.25353 | 0.0967 | -3.5534
-18 | -0.8835 | 0.24664 | 0.0926 | -3.5821
-17.5 | -0.8667 | 0.23949 | 0.0886 | -3.6189
-17 | -0.8505 | 0.23218 | 0.0846 | -3.6631
-16.5 | -0.8347 | 0.22479 | 0.0806 | -3.7132
-16 | -0.8193 | 0.2171 | 0.0767 | -3.7738
-15.5 | -0.8046 | 0.20919 | 0.0729 | -3.8463
-15 | -0.7908 | 0.20113 | 0.0691 | -3.9318
-14.5 | -0.7787 | 0.19272 | 0.0654 | -4.0406
-14 | -0.7719 | 0.18191 | 0.0611 | -4.2433
-13.5 | -0.7607 | 0.17371 | 0.0578 | -4.3791
-13 | -0.7486 | 0.16653 | 0.0548 | -4.4953
-12.5 | -0.7378 | 0.15877 | 0.0517 | -4.647
-12 | -0.7304 | 0.1503 | 0.0485 | -4.8596
-11.5 | -0.7243 | 0.14154 | 0.0452 | -5.1173
-11 | -0.72 | 0.13262 | 0.0418 | -5.429
-10.5 | -0.7174 | 0.12343 | 0.0383 | -5.8122
-10 | -0.7166 | 0.11396 | 0.0344 | -6.2882
-9.5 | -0.7178 | 0.1042 | 0.03 | -6.8887
-9 | -0.722 | 0.09396 | 0.0247 | -7.6841
-8.5 | -0.7314 | 0.08277 | 0.0166 | -8.8365
-8 | -0.7384 | 0.06746 | 0 | -10.9457
-7.5 | -0.7307 | 0.0532 | -0.0067 | -13.735
-7 | -0.7126 | 0.04019 | -0.008 | -17.7308
-6.5 | -0.6873 | 0.02692 | -0.0061 | -25.5312
-6 | -0.6506 | 0.01734 | -0.0034 | -37.5202
-5.5 | -0.6025 | 0.01325 | -0.0021 | -45.4717
-5 | -0.5505 | 0.0106 | -0.0013 | -51.934
-4.5 | -0.4971 | 0.00871 | -0.0007 | -57.0723
-4 | -0.4428 | 0.00737 | -0.0002 | -60.0814
-3.5 | -0.3878 | 0.00642 | 0.0001 | -60.405
-3 | -0.3309 | 0.00554 | -0.0001 | -59.7292
-2.5 | -0.2683 | 0.00514 | -0.0016 | -52.1984
-2 | -0.2205 | 0.00534 | 0.0006 | -41.2921
-1 | -0.109 | 0.00582 | 0.0003 | -18.7285
-0.5 | -0.0528 | 0.00596 | 0 | -8.8591
0 | 0.0024 | 0.00605 | -0.0006 | 0.39669
1 | 0.1137 | 0.00591 | -0.0016 | 19.2386
1.5 | 0.1696 | 0.00554 | -0.0019 | 30.6137
2.5 | 0.2729 | 0.00512 | 0.0002 | 53.3008
3 | 0.3369 | 0.00528 | -0.0016 | 63.8068
3.5 | 0.3929 | 0.00577 | -0.0016 | 68.0936
4 | 0.4484 | 0.00654 | -0.0015 | 68.5627

## 104. Re 6M Mach 0.00 (4)
BIGFOIL.COM POLAR EXPORT
NACA M7 (NACA-TR-221)
NACA M7 (NACA-TR-221) |  |  |  | Cl Max: | 1.12 | at alpha= | 11.5 | deg
JavaFoil+Calcfoil stall+Eppler ext transition |  |  |  | L/D Max: | 86.729 | at alpha= | 6 | deg
Re: | 6000000 |  |  | Cd Min: | 0.00838 | at alpha= | 6 | deg
Mach: | 0 |  |  | Cl=0 at alpha= | -0.61321 | deg
|  |  |  | @ Cl=0.1, Cd= | 0.0092693
|  |  |  | @ Cl=0.4, Cd= | 0.0097258
|  |  |  | @ Cl=0.6, Cd= | 0.0090176
alpha (deg) | Cl | Cd | Cm | Cl/Cd
-13.5 | -0.351 | 0.11539 | 0.018 | -3.044
-13 | -0.368 | 0.10885 | 0.017 | -3.378
-12.5 | -0.384 | 0.09977 | 0.017 | -3.849
-12 | -0.4 | 0.09459 | 0.017 | -4.226
-11.5 | -0.415 | 0.08747 | 0.016 | -4.74
-11 | -0.428 | 0.08387 | 0.016 | -5.106
-10.5 | -0.44 | 0.07839 | 0.016 | -5.616
-10 | -0.45 | 0.0723 | 0.015 | -6.226
-9.5 | -0.457 | 0.06794 | 0.015 | -6.731
-9 | -0.461 | 0.06349 | 0.015 | -7.267
-8.5 | -0.462 | 0.05904 | 0.014 | -7.823
-8 | -0.458 | 0.05507 | 0.014 | -8.325
-7.5 | -0.451 | 0.05122 | 0.014 | -8.8
-7 | -0.438 | 0.04784 | 0.013 | -9.161
-6.5 | -0.422 | 0.04533 | 0.013 | -9.303
-6 | -0.401 | 0.04346 | 0.012 | -9.22
-5.5 | -0.376 | 0.04132 | 0.012 | -9.093
-5 | -0.344 | 0.03957 | 0.012 | -8.699
-4.5 | -0.31 | 0.03791 | 0.011 | -8.167
-4 | -0.275 | 0.03563 | 0.012 | -7.706
-3.5 | -0.238 | 0.03362 | 0.012 | -7.073
-3 | -0.243 | 0.00954 | 0.021 | -25.501
-2.5 | -0.194 | 0.00953 | 0.02 | -20.391
-2 | -0.144 | 0.00953 | 0.019 | -15.113
-1.5 | -0.093 | 0.00955 | 0.018 | -9.717
-1 | -0.041 | 0.00952 | 0.017 | -4.28
-0.5 | 0.012 | 0.00948 | 0.016 | 1.275
0 | 0.066 | 0.00954 | 0.015 | 6.912
0.5 | 0.12 | 0.00911 | 0.014 | 13.194
1 | 0.175 | 0.00961 | 0.013 | 18.2
1.5 | 0.23 | 0.00957 | 0.012 | 24.036
2 | 0.285 | 0.00964 | 0.011 | 29.571
2.5 | 0.34 | 0.00971 | 0.01 | 35.074
3 | 0.396 | 0.00972 | 0.009 | 40.696
3.5 | 0.451 | 0.0098 | 0.008 | 46.018
4 | 0.506 | 0.00996 | 0.007 | 50.807
4.5 | 0.562 | 0.00937 | 0.006 | 59.917
5 | 0.617 | 0.00886 | 0.005 | 69.681
5.5 | 0.672 | 0.00893 | 0.004 | 75.267
6 | 0.727 | 0.00838 | 0.003 | 86.729
6.5 | 0.782 | 0.01155 | 0.002 | 67.681
7 | 0.836 | 0.0119 | 0.001 | 70.215
7.5 | 0.889 | 0.01225 | 0 | 72.604
8 | 0.942 | 0.01263 | -0.001 | 74.592
8.5 | 0.99 | 0.01153 | -0.002 | 85.793
9 | 1.033 | 0.01363 | -0.003 | 75.785
9.5 | 1.072 | 0.01427 | -0.004 | 75.07
10 | 1.081 | 0.01543 | -0.005 | 70.048
10.5 | 1.1 | 0.01661 | -0.006 | 66.227
11 | 1.115 | 0.0175 | -0.007 | 63.722
11.5 | 1.12 | 0.01912 | -0.008 | 58.604
12 | 1.119 | 0.0206 | -0.009 | 54.32
12.5 | 1.111 | 0.02227 | -0.01 | 49.895
13 | 1.096 | 0.02419 | -0.011 | 45.284
13.5 | 1.07 | 0.02715 | -0.011 | 39.427
14 | 1.044 | 0.02856 | -0.012 | 36.57
14.5 | 1.01 | 0.03162 | -0.013 | 31.937
15 | 0.967 | 0.03627 | -0.014 | 26.673
15.5 | 0.892 | 0.0568 | -0.014 | 15.711
16 | 0.782 | 0.11298 | -0.01 | 6.922
16.5 | 0.745 | 0.12137 | -0.01 | 6.137

## 105. Re 6M Mach 0.00 (5)
BIGFOIL.COM POLAR EXPORT
NACA M7 (NACA-TR-221)
NACA M7 (NACA-TR-221) |  |  |  | Cl Max: | 1.6079 | at alpha= | 16.5 | deg
NF ncrit=5 |  |  |  | L/D Max: | 112.784 | at alpha= | 5 | deg
Re: | 6000000 |  |  | Cd Min: | 0.0057206 | at alpha= | 5 | deg
Mach: | 0 |  |  | Cl=0 at alpha= | -0.6534 | deg
|  |  |  | @ Cl=0.1, Cd= | 0.0062662
|  |  |  | @ Cl=0.4, Cd= | 0.0059805
|  |  |  | @ Cl=0.6, Cd= | 0.0059525
alpha (deg) | Cl | Cd | Cm | Cl/Cd
-6.5 | -0.65262 | 0.012297 | 0.0087821 | -53.0708
-6 | -0.59968 | 0.011068 | 0.0094622 | -54.182
-5.5 | -0.54615 | 0.010074 | 0.0097222 | -54.2126
-5 | -0.49132 | 0.0093147 | 0.0099204 | -52.7465
-4.5 | -0.43509 | 0.0087172 | 0.010141 | -49.9122
-4 | -0.37858 | 0.0082329 | 0.010343 | -45.9842
-3.5 | -0.32209 | 0.007829 | 0.010514 | -41.1402
-3 | -0.26561 | 0.007487 | 0.010616 | -35.4758
-2.5 | -0.20916 | 0.0071975 | 0.010634 | -29.0598
-2 | -0.15268 | 0.0069538 | 0.010567 | -21.9568
-1.5 | -0.096116 | 0.0067497 | 0.010421 | -14.24
-1 | -0.039413 | 0.0065781 | 0.010204 | -5.9915
-0.5 | 0.017443 | 0.0064326 | 0.0099243 | 2.7117
0 | 0.074491 | 0.0063104 | 0.0095842 | 11.8046
0.5 | 0.13173 | 0.0062112 | 0.0091856 | 21.2092
1 | 0.18901 | 0.0061282 | 0.0087641 | 30.8428
1.5 | 0.2462 | 0.0060603 | 0.008344 | 40.6254
2 | 0.30326 | 0.0060162 | 0.0079142 | 50.4069
2.5 | 0.36019 | 0.0059921 | 0.0074842 | 60.1111
3 | 0.41692 | 0.0059755 | 0.0070352 | 69.7708
3.5 | 0.47346 | 0.0059665 | 0.0065122 | 79.353
4 | 0.5305 | 0.0059538 | 0.0059692 | 89.1041
4.5 | 0.58724 | 0.006018 | 0.0055657 | 97.5797
5 | 0.64519 | 0.0057206 | 0.004157 | 112.7838
10 | 1.1976 | 0.010789 | -0.0031868 | 111.0053
10.5 | 1.252 | 0.011508 | -0.0040218 | 108.7892
11 | 1.305 | 0.012314 | -0.0048135 | 105.9719
11.5 | 1.3564 | 0.013218 | -0.0054531 | 102.6138
12 | 1.4057 | 0.014234 | -0.0058494 | 98.7558
12.5 | 1.4523 | 0.015379 | -0.0059431 | 94.4331
13 | 1.4955 | 0.016681 | -0.005695 | 89.6503
13.5 | 1.5342 | 0.018207 | -0.0051284 | 84.2636
14 | 1.566 | 0.020143 | -0.0043362 | 77.7439
14.5 | 1.5865 | 0.022867 | -0.0033075 | 69.3798
15 | 1.5953 | 0.026651 | -0.0023296 | 59.858
15.5 | 1.6014 | 0.031287 | -0.0023096 | 51.185
16 | 1.6065 | 0.036467 | -0.00282 | 44.0538
16.5 | 1.6079 | 0.042214 | -0.0034846 | 38.0878
17 | 1.6044 | 0.048673 | -0.0045676 | 32.9639
17.5 | 1.5961 | 0.055908 | -0.0062384 | 28.5494
18 | 1.5834 | 0.063891 | -0.0085055 | 24.7829
18.5 | 1.567 | 0.07249 | -0.011296 | 21.6171
19 | 1.5478 | 0.08162 | -0.014514 | 18.9632
19.5 | 1.5258 | 0.091403 | -0.018114 | 16.6926
20 | 1.5004 | 0.10216 | -0.022153 | 14.6866

## 106. Re 6M Mach 0.00 (6)
BIGFOIL.COM POLAR EXPORT
NACA M7 (NACA-TR-221)
NACA M7 (NACA-TR-221) |  |  |  | Cl Max: | 1.4896 | at alpha= | 14 | deg
NF ncrit=9 |  |  |  | L/D Max: | 147.926 | at alpha= | 5.5 | deg
Re: | 6000000 |  |  | Cd Min: | 0.004102 | at alpha= | 4.5 | deg
Mach: | 0 |  |  | Cl=0 at alpha= | -0.64939 | deg
|  |  |  | @ Cl=0.1, Cd= | 0.0060909
|  |  |  | @ Cl=0.4, Cd= | 0.0057094
|  |  |  | @ Cl=0.6, Cd= | 0.0042001
alpha (deg) | Cl | Cd | Cm | Cl/Cd
-6 | -0.58784 | 0.012592 | 0.0084496 | -46.6837
-5.5 | -0.53879 | 0.011158 | 0.0087611 | -48.2895
-5 | -0.48916 | 0.0099683 | 0.0097222 | -49.0711
-4.5 | -0.43515 | 0.0091002 | 0.010278 | -47.8175
-4 | -0.37873 | 0.0084611 | 0.010525 | -44.7611
-3.5 | -0.32215 | 0.0079513 | 0.010674 | -40.5158
-3 | -0.26575 | 0.0075355 | 0.010749 | -35.2665
-2.5 | -0.2094 | 0.0071942 | 0.010753 | -29.1065
-2 | -0.15298 | 0.0069104 | 0.010698 | -22.1378
-1.5 | -0.09647 | 0.0066701 | 0.010598 | -14.463
-1 | -0.039849 | 0.0064645 | 0.010456 | -6.1642
-0.5 | 0.016979 | 0.0062905 | 0.010256 | 2.6991
0 | 0.074104 | 0.0061462 | 0.0099772 | 12.0569
0.5 | 0.13143 | 0.0060237 | 0.0096325 | 21.8192
1 | 0.18882 | 0.0059177 | 0.009245 | 31.9075
1.5 | 0.24622 | 0.0058359 | 0.0088126 | 42.191
2 | 0.30363 | 0.0057785 | 0.0083503 | 52.5449
2.5 | 0.36101 | 0.0057327 | 0.0078312 | 62.9738
3 | 0.41808 | 0.0056985 | 0.0072197 | 73.366
3.5 | 0.47487 | 0.0056615 | 0.0067711 | 83.8781
4 | 0.53181 | 0.0057052 | 0.0059563 | 93.2152
4.5 | 0.57358 | 0.004102 | 0.0081686 | 139.8297
5 | 0.63146 | 0.0043168 | 0.0077724 | 146.2788
5.5 | 0.69044 | 0.0046675 | 0.0067012 | 147.9258
8.5 | 1.045 | 0.0091865 | -0.0033463 | 113.7496
9 | 1.1008 | 0.009796 | -0.0044694 | 112.3732
9.5 | 1.1557 | 0.010497 | -0.0054375 | 110.1058
10 | 1.2094 | 0.011309 | -0.0061176 | 106.9412
10.5 | 1.2609 | 0.012252 | -0.0064665 | 102.9107
11 | 1.3093 | 0.013342 | -0.0064989 | 98.1362
11.5 | 1.3543 | 0.014605 | -0.0061084 | 92.7287
12 | 1.3953 | 0.016085 | -0.0052581 | 86.7486
12.5 | 1.4315 | 0.01785 | -0.0040213 | 80.1968
13 | 1.4613 | 0.020046 | -0.0025945 | 72.8968
13.5 | 1.4817 | 0.022978 | -0.0012633 | 64.4852
14 | 1.4896 | 0.027037 | -0.00011511 | 55.0938
14.5 | 1.4875 | 0.032279 | 0.00074701 | 46.0821
15 | 1.4849 | 0.038319 | 0.00066427 | 38.751
15.5 | 1.4834 | 0.044933 | -0.00034413 | 33.0129
16 | 1.4777 | 0.052347 | -0.0019873 | 28.2295
16.5 | 1.4654 | 0.060832 | -0.004385 | 24.09
17 | 1.4474 | 0.070337 | -0.007522 | 20.5787
17.5 | 1.4266 | 0.080535 | -0.011203 | 17.7145

## 107. Re 6M Mach 0.00 (7)
BIGFOIL.COM POLAR EXPORT
NACA M7 (NACA-TR-221)
NACA M7 (NACA-TR-221) |  |  |  | Cl Max: | 0.76658 | at alpha= | 6 | deg
NF ncrit=12 |  |  |  | L/D Max: | 158.628 | at alpha= | 5.5 | deg
Re: | 6000000 |  |  | Cd Min: | 0.0039046 | at alpha= | 4 | deg
Mach: | 0 |  |  | Cl=0 at alpha= | -0.65043 | deg
|  |  |  | @ Cl=0.1, Cd= | 0.0060544
|  |  |  | @ Cl=0.4, Cd= | 0.0055916
|  |  |  | @ Cl=0.6, Cd= | 0.0040338
alpha (deg) | Cl | Cd | Cm | Cl/Cd
-4.5 | -0.42616 | 0.010452 | 0.0089843 | -40.774
-4 | -0.37582 | 0.0093883 | 0.0095521 | -40.0303
-3.5 | -0.32211 | 0.0085293 | 0.010178 | -37.7652
-3 | -0.26626 | 0.0079111 | 0.010462 | -33.6566
-2.5 | -0.20984 | 0.0074363 | 0.010542 | -28.2187
-2 | -0.15327 | 0.0070596 | 0.010514 | -21.7108
-1.5 | -0.09662 | 0.0067546 | 0.010429 | -14.3044
-1 | -0.039859 | 0.0065033 | 0.0103 | -6.129
-0.5 | 0.017152 | 0.0062956 | 0.010109 | 2.7244
0 | 0.074432 | 0.0061216 | 0.0098597 | 12.1589
0.5 | 0.1318 | 0.0059709 | 0.0095886 | 22.0743
1 | 0.18916 | 0.0058453 | 0.0093023 | 32.3603
1.5 | 0.24645 | 0.0057545 | 0.0089617 | 42.8271
2 | 0.30381 | 0.0056872 | 0.0085499 | 53.4202
2.5 | 0.36113 | 0.0056319 | 0.007996 | 64.1224
3 | 0.41842 | 0.0055725 | 0.0074326 | 75.0856
3.5 | 0.47521 | 0.0056126 | 0.0069513 | 84.6682
4 | 0.52055 | 0.0039046 | 0.0084303 | 133.3177
4.5 | 0.57472 | 0.0039684 | 0.0088313 | 144.8234
5 | 0.63289 | 0.0041188 | 0.0083477 | 153.6575
5.5 | 0.69555 | 0.0043848 | 0.0063616 | 158.6282
6 | 0.76658 | 0.005016 | 0.0020308 | 152.8263

## 108. Re 6M Mach 0.10 (1)
BIGFOIL.COM POLAR EXPORT
NACA M7 (NACA-TR-221)
NACA M7 (NACA-TR-221) |  |  |  | Cl Max: | 1.116 | at alpha= | 11.5 | deg
JavaFoil+Calcfoil stall+Eppler ext transition |  |  |  | L/D Max: | 87.386 | at alpha= | 6 | deg
Re: | 6000000 |  |  | Cd Min: | 0.00836 | at alpha= | 6 | deg
Mach: | 0.1 |  |  | Cl=0 at alpha= | -0.61321 | deg
|  |  |  | @ Cl=0.1, Cd= | 0.0092504
|  |  |  | @ Cl=0.4, Cd= | 0.0097433
|  |  |  | @ Cl=0.6, Cd= | 0.0090507
alpha (deg) | Cl | Cd | Cm | Cl/Cd
-13.5 | -0.316 | 0.11954 | 0.018 | -2.64
-13 | -0.334 | 0.1112 | 0.017 | -3.005
-12.5 | -0.353 | 0.10414 | 0.017 | -3.388
-12 | -0.371 | 0.09794 | 0.017 | -3.789
-11.5 | -0.389 | 0.09152 | 0.016 | -4.247
-11 | -0.405 | 0.08516 | 0.016 | -4.759
-10.5 | -0.42 | 0.08015 | 0.016 | -5.242
-10 | -0.433 | 0.0732 | 0.015 | -5.915
-9.5 | -0.443 | 0.06869 | 0.015 | -6.45
-9 | -0.45 | 0.06427 | 0.015 | -7
-8.5 | -0.453 | 0.06017 | 0.014 | -7.529
-8 | -0.452 | 0.05524 | 0.014 | -8.179
-7.5 | -0.446 | 0.05152 | 0.014 | -8.66
-7 | -0.435 | 0.04827 | 0.013 | -9.019
-6.5 | -0.42 | 0.0455 | 0.013 | -9.235
-6 | -0.4 | 0.04354 | 0.012 | -9.19
-5.5 | -0.376 | 0.04147 | 0.012 | -9.062
-5 | -0.345 | 0.03969 | 0.012 | -8.685
-4.5 | -0.31 | 0.03793 | 0.011 | -8.181
-4 | -0.275 | 0.03591 | 0.012 | -7.66
-3.5 | -0.238 | 0.034 | 0.012 | -7.003
-3 | -0.244 | 0.01019 | 0.021 | -23.955
-2.5 | -0.195 | 0.00955 | 0.02 | -20.413
-2 | -0.145 | 0.00951 | 0.019 | -15.205
-1.5 | -0.093 | 0.00945 | 0.018 | -9.867
-1 | -0.041 | 0.00946 | 0.017 | -4.325
-0.5 | 0.012 | 0.00953 | 0.016 | 1.276
0 | 0.066 | 0.00951 | 0.015 | 6.973
0.5 | 0.121 | 0.00909 | 0.014 | 13.288
1 | 0.176 | 0.00953 | 0.013 | 18.439
1.5 | 0.231 | 0.00961 | 0.012 | 24.055
2 | 0.287 | 0.00959 | 0.011 | 29.877
2.5 | 0.342 | 0.00967 | 0.01 | 35.384
3 | 0.398 | 0.00974 | 0.009 | 40.8
3.5 | 0.453 | 0.00983 | 0.008 | 46.089
4 | 0.509 | 0.00991 | 0.007 | 51.306
4.5 | 0.564 | 0.00934 | 0.006 | 60.394
5 | 0.62 | 0.00889 | 0.005 | 69.775
5.5 | 0.676 | 0.00897 | 0.004 | 75.332
6 | 0.731 | 0.00836 | 0.003 | 87.386
6.5 | 0.786 | 0.01155 | 0.002 | 68.032
7 | 0.84 | 0.01198 | 0.001 | 70.13
7.5 | 0.894 | 0.01233 | 0 | 72.497
8 | 0.947 | 0.01272 | -0.001 | 74.458
8.5 | 0.994 | 0.01159 | -0.002 | 85.775
9 | 1.037 | 0.01368 | -0.003 | 75.784
9.5 | 1.075 | 0.01436 | -0.004 | 74.885
10 | 1.082 | 0.01561 | -0.005 | 69.325
10.5 | 1.102 | 0.01656 | -0.006 | 66.527
11 | 1.114 | 0.0178 | -0.007 | 62.565
11.5 | 1.116 | 0.01947 | -0.008 | 57.314
12 | 1.113 | 0.02097 | -0.009 | 53.063
12.5 | 1.101 | 0.02273 | -0.01 | 48.429
13 | 1.08 | 0.02484 | -0.011 | 43.499
13.5 | 1.05 | 0.02813 | -0.011 | 37.31
14 | 1.02 | 0.02943 | -0.012 | 34.643
14.5 | 0.978 | 0.03335 | -0.013 | 29.31
15 | 0.925 | 0.04021 | -0.014 | 23.014
15.5 | 0.782 | 0.10806 | -0.009 | 7.236
16 | 0.741 | 0.11693 | -0.009 | 6.336
16.5 | 0.7 | 0.12475 | -0.009 | 5.61

## 109. Re 6M Mach 0.25 (1)
BIGFOIL.COM POLAR EXPORT
NACA M7 (NACA-TR-221)
NACA M7 (NACA-TR-221) |  |  |  | Cl Max: | 1.097 | at alpha= | 10.5 | deg
JavaFoil+Calcfoil stall+Eppler ext transition |  |  |  | L/D Max: | 85.247 | at alpha= | 8 | deg
Re: | 6000000 |  |  | Cd Min: | 0.00898 | at alpha= | 5 | deg
Mach: | 0.25 |  |  | Cl=0 at alpha= | -0.61111 | deg
|  |  |  | @ Cl=0.1, Cd= | 0.0092429
|  |  |  | @ Cl=0.4, Cd= | 0.0097171
|  |  |  | @ Cl=0.6, Cd= | 0.11464
alpha (deg) | Cl | Cd | Cm | Cl/Cd
-12 | -0.057 | 0.08727 | 0.018 | -0.657
-11.5 | -0.12 | 0.10681 | 0.017 | -1.121
-11 | -0.183 | 0.10059 | 0.017 | -1.824
-10.5 | -0.233 | 0.09801 | 0.016 | -2.378
-10 | -0.277 | 0.09095 | 0.016 | -3.042
-9.5 | -0.315 | 0.08118 | 0.015 | -3.881
-9 | -0.348 | 0.07315 | 0.015 | -4.756
-8.5 | -0.374 | 0.06675 | 0.015 | -5.607
-8 | -0.394 | 0.06028 | 0.014 | -6.53
-7.5 | -0.405 | 0.05516 | 0.014 | -7.348
-7 | -0.409 | 0.05018 | 0.014 | -8.151
-6.5 | -0.405 | 0.04689 | 0.013 | -8.628
-6 | -0.393 | 0.04458 | 0.012 | -8.814
-5.5 | -0.374 | 0.04217 | 0.012 | -8.878
-5 | -0.346 | 0.04015 | 0.012 | -8.618
-4.5 | -0.313 | 0.0383 | 0.011 | -8.169
-4 | -0.278 | 0.03674 | 0.011 | -7.557
-3.5 | -0.24 | 0.03533 | 0.011 | -6.806
-3 | -0.203 | 0.03308 | 0.012 | -6.133
-2.5 | -0.199 | 0.00947 | 0.02 | -21.011
-2 | -0.148 | 0.00947 | 0.019 | -15.622
-1.5 | -0.095 | 0.00941 | 0.018 | -10.137
-1 | -0.042 | 0.00949 | 0.017 | -4.417
-0.5 | 0.012 | 0.0095 | 0.016 | 1.311
0 | 0.068 | 0.0095 | 0.016 | 7.164
0.5 | 0.124 | 0.00905 | 0.015 | 13.714
1 | 0.181 | 0.00953 | 0.014 | 18.952
1.5 | 0.237 | 0.00956 | 0.013 | 24.824
2 | 0.294 | 0.0096 | 0.012 | 30.675
2.5 | 0.352 | 0.00964 | 0.011 | 36.474
3 | 0.408 | 0.00973 | 0.009 | 41.97
3.5 | 0.465 | 0.00983 | 0.008 | 47.363
4 | 0.523 | 0.00995 | 0.007 | 52.524
4.5 | 0.58 | 0.01011 | 0.006 | 57.365
5 | 0.637 | 0.00898 | 0.005 | 70.942
5.5 | 0.694 | 0.00908 | 0.004 | 76.481
6 | 0.751 | 0.00931 | 0.003 | 80.593
6.5 | 0.807 | 0.01175 | 0.002 | 68.625
7 | 0.862 | 0.01219 | 0.001 | 70.754
7.5 | 0.917 | 0.01258 | 0 | 72.902
8 | 0.971 | 0.01139 | -0.001 | 85.247
8.5 | 1.018 | 0.01354 | -0.002 | 75.198
9 | 1.038 | 0.0145 | -0.003 | 71.591
9.5 | 1.067 | 0.01555 | -0.004 | 68.638
10 | 1.087 | 0.01674 | -0.005 | 64.923
10.5 | 1.097 | 0.01797 | -0.006 | 61.014
11 | 1.095 | 0.01948 | -0.007 | 56.227
11.5 | 1.081 | 0.02145 | -0.008 | 50.39
12 | 1.053 | 0.02352 | -0.009 | 44.771
12.5 | 1.011 | 0.02603 | -0.01 | 38.833
13 | 0.951 | 0.03001 | -0.011 | 31.699
13.5 | 0.764 | 0.10069 | -0.005 | 7.59
14 | 0.704 | 0.09986 | -0.006 | 7.049
14.5 | 0.632 | 0.10739 | -0.007 | 5.881
15 | 0.554 | 0.11148 | -0.008 | 4.967
15.5 | 0.471 | 0.11464 | -0.009 | 4.108

## 110. Re 6M Mach 0.50 (1)
BIGFOIL.COM POLAR EXPORT
NACA M7 (NACA-TR-221)
NACA M7 (NACA-TR-221) |  |  |  | Cl Max: | 1.16 | at alpha= | 20 | deg
JavaFoil+Calcfoil stall+Eppler ext transition |  |  |  | L/D Max: | 89.226 | at alpha= | 5.5 | deg
Re: | 6000000 |  |  | Cd Min: | 0.00868 | at alpha= | 5.5 | deg
Mach: | 0.5 |  |  | Cl=0 at alpha= | -0.63462 | deg
|  |  |  | @ Cl=0.1, Cd= | 0.009624
|  |  |  | @ Cl=0.4, Cd= | 0.0098044
|  |  |  | @ Cl=0.6, Cd= | 0.081275
alpha (deg) | Cl | Cd | Cm | Cl/Cd
-20 | -0.885 | 0.15949 | 0.03 | -5.548
-19.5 | -0.866 | 0.16102 | 0.03 | -5.375
-19 | -0.846 | 0.14873 | 0.03 | -5.686
-18.5 | -0.825 | 0.1417 | 0.03 | -5.823
-18 | -0.804 | 0.13961 | 0.029 | -5.758
-17.5 | -0.783 | 0.13618 | 0.029 | -5.747
-17 | -0.761 | 0.13072 | 0.028 | -5.821
-16.5 | -0.739 | 0.12574 | 0.027 | -5.877
-16 | -0.718 | 0.11741 | 0.026 | -6.113
-15.5 | -0.696 | 0.1129 | 0.025 | -6.161
-15 | -0.674 | 0.1087 | 0.025 | -6.2
-14.5 | -0.652 | 0.10424 | 0.024 | -6.257
-14 | -0.63 | 0.10536 | 0.024 | -5.982
-13.5 | -0.608 | 0.09656 | 0.023 | -6.301
-13 | -0.586 | 0.09355 | 0.023 | -6.267
-12.5 | -0.564 | 0.08957 | 0.022 | -6.298
-12 | -0.542 | 0.08675 | 0.022 | -6.246
-11.5 | -0.519 | 0.08363 | 0.021 | -6.211
-11 | -0.497 | 0.08027 | 0.021 | -6.189
-10.5 | -0.474 | 0.08097 | 0.02 | -5.854
-10 | -0.451 | 0.0771 | 0.019 | -5.846
-9.5 | -0.428 | 0.06954 | 0.019 | -6.155
-9 | -0.405 | 0.06376 | 0.019 | -6.352
-8.5 | -0.382 | 0.05909 | 0.018 | -6.466
-8 | -0.359 | 0.05532 | 0.018 | -6.487
-7.5 | -0.336 | 0.05167 | 0.018 | -6.493
-7 | -0.312 | 0.04808 | 0.017 | -6.489
-6.5 | -0.288 | 0.04551 | 0.017 | -6.338
-6 | -0.265 | 0.04317 | 0.016 | -6.129
-5.5 | -0.241 | 0.04066 | 0.016 | -5.924
-5 | -0.217 | 0.03827 | 0.016 | -5.674
-4.5 | -0.197 | 0.03191 | 0.018 | -6.162
-4 | -0.174 | 0.02771 | 0.019 | -6.293
-3.5 | -0.223 | 0.03834 | 0.012 | -5.804
-3 | -0.202 | 0.03598 | 0.011 | -5.622
-2.5 | -0.169 | 0.03429 | 0.011 | -4.916
-2 | -0.128 | 0.03316 | 0.01 | -3.868
-1.5 | -0.084 | 0.03225 | 0.01 | -2.606
-1 | -0.038 | 0.02836 | 0.012 | -1.338
-0.5 | 0.014 | 0.0096 | 0.018 | 1.434
0 | 0.075 | 0.00962 | 0.017 | 7.844
0.5 | 0.138 | 0.00963 | 0.016 | 14.339
1 | 0.201 | 0.00964 | 0.015 | 20.879
1.5 | 0.265 | 0.00971 | 0.014 | 27.284
2 | 0.329 | 0.0097 | 0.013 | 33.9
2.5 | 0.393 | 0.00979 | 0.012 | 40.106
3 | 0.456 | 0.00992 | 0.011 | 45.991
3.5 | 0.52 | 0.01006 | 0.009 | 51.713
4 | 0.584 | 0.00946 | 0.008 | 61.696
4.5 | 0.648 | 0.00993 | 0.007 | 65.183
5 | 0.711 | 0.00932 | 0.006 | 76.295
5.5 | 0.775 | 0.00868 | 0.005 | 89.226
6 | 0.821 | 0.01272 | 0.004 | 64.53
6.5 | 0.878 | 0.01329 | 0.002 | 66.107
7 | 0.933 | 0.01409 | 0.001 | 66.224
7.5 | 0.986 | 0.01498 | 0 | 65.804
8 | 1.036 | 0.01591 | -0.001 | 65.152
8.5 | 1.065 | 0.0172 | -0.002 | 61.937
9 | 1.069 | 0.01912 | -0.003 | 55.902
9.5 | 1.01 | 0.02197 | -0.004 | 45.949
10 | 0.545 | 0.07118 | -0.003 | 7.66
10.5 | 0.571 | 0.07646 | -0.003 | 7.471
11 | 0.598 | 0.08088 | -0.004 | 7.397
11.5 | 0.625 | 0.08621 | -0.004 | 7.25
12 | 0.651 | 0.09096 | -0.005 | 7.159
12.5 | 0.779 | 0.03431 | -0.011 | 22.706
13 | 0.798 | 0.0406 | -0.012 | 19.661
13.5 | 0.734 | 0.09593 | -0.008 | 7.656
14 | 0.76 | 0.10474 | -0.008 | 7.254
14.5 | 0.802 | 0.10187 | -0.011 | 7.872
15 | 0.819 | 0.11526 | -0.011 | 7.107
15.5 | 0.84 | 0.12033 | -0.01 | 6.979
16 | 0.87 | 0.125 | -0.012 | 6.964
16.5 | 0.915 | 0.11693 | -0.015 | 7.825
17 | 0.969 | 0.10502 | -0.017 | 9.226
17.5 | 1.002 | 0.10595 | -0.018 | 9.455
18 | 1.021 | 0.11967 | -0.019 | 8.532
18.5 | 1.032 | 0.13809 | -0.019 | 7.476
19 | 1.106 | 0.09475 | -0.022 | 11.678
19.5 | 1.135 | 0.09812 | -0.023 | 11.568
20 | 1.16 | 0.10505 | -0.024 | 11.039

## 111. Re 7M Mach 0.00 (1)
BIGFOIL.COM POLAR EXPORT
NACA M7 (NACA-TR-221)
NACA M7 (NACA-TR-221) |  |  |  | Cl Max: | 0.3372 | at alpha= | 3 | deg
XFOIL ncrit=9 |  |  |  | L/D Max: | 62.0994 | at alpha= | 3 | deg
Re: | 7000000 |  |  | Cd Min: | 0.00532 | at alpha= | 2.5 | deg
Mach: | 0 |  |  | Cl=0 at alpha= | -0.020463 | deg
|  |  |  | @ Cl=0.1, Cd= | 0.0063956
|  |  |  | @ Cl=0.4, Cd= | 0.00543
|  |  |  | @ Cl=0.6, Cd= | 0.00543
alpha (deg) | Cl | Cd | Cm | Cl/Cd
-20 | -0.952 | 0.27263 | 0.1094 | -3.4919
-19.5 | -0.9353 | 0.26611 | 0.1051 | -3.5147
-19 | -0.9186 | 0.25949 | 0.1008 | -3.54
-18.5 | -0.9019 | 0.25273 | 0.0965 | -3.5686
-18 | -0.8853 | 0.24582 | 0.0924 | -3.6014
-17.5 | -0.8683 | 0.23889 | 0.0884 | -3.6347
-17 | -0.8514 | 0.23192 | 0.0845 | -3.6711
-16.5 | -0.8354 | 0.22465 | 0.0807 | -3.7187
-16 | -0.8274 | 0.2101 | 0.0753 | -3.9381
-15.5 | -0.8131 | 0.20288 | 0.0716 | -4.0078
-15 | -0.7996 | 0.19551 | 0.0679 | -4.0898
-14.5 | -0.7868 | 0.18814 | 0.0644 | -4.182
-14 | -0.7744 | 0.18058 | 0.061 | -4.2884
-13.5 | -0.763 | 0.17283 | 0.0576 | -4.4147
-13 | -0.7523 | 0.16521 | 0.0545 | -4.5536
-12.5 | -0.7414 | 0.1577 | 0.0515 | -4.7013
-12 | -0.7328 | 0.14977 | 0.0484 | -4.8928
-11.5 | -0.7262 | 0.1412 | 0.0452 | -5.1431
-11 | -0.7219 | 0.1323 | 0.0418 | -5.4565
-10.5 | -0.7194 | 0.1231 | 0.0382 | -5.844
-10 | -0.7187 | 0.11362 | 0.0343 | -6.3255
-9.5 | -0.7201 | 0.10383 | 0.0299 | -6.9354
-9 | -0.7247 | 0.09353 | 0.0245 | -7.7483
-8.5 | -0.7351 | 0.08218 | 0.0161 | -8.945
-8 | -0.7414 | 0.06651 | -0.0007 | -11.1472
-7.5 | -0.7336 | 0.05221 | -0.0069 | -14.0509
-7 | -0.7152 | 0.03913 | -0.008 | -18.2775
-6.5 | -0.6897 | 0.02581 | -0.0058 | -26.7222
-6 | -0.6522 | 0.01666 | -0.0031 | -39.1477
-5.5 | -0.6036 | 0.01275 | -0.0019 | -47.3412
-5 | -0.5514 | 0.01022 | -0.0011 | -53.953
-4.5 | -0.4977 | 0.00841 | -0.0005 | -59.1795
-4 | -0.4399 | 0.0071 | -0.0009 | -61.9577
-2 | -0.2229 | 0.00578 | 0.0009 | -38.564
-1.5 | -0.1667 | 0.00612 | 0.0005 | -27.2386
-1 | -0.1103 | 0.00639 | 0.0001 | -17.2613
-0.5 | -0.0539 | 0.00648 | -0.0002 | -8.3179
0 | 0.0023 | 0.00681 | -0.0006 | 0.33774
0.5 | 0.0586 | 0.00655 | -0.001 | 8.9466
1.5 | 0.1712 | 0.00613 | -0.0018 | 27.9282
2.5 | 0.2825 | 0.00532 | -0.0023 | 53.1015
3 | 0.3372 | 0.00543 | -0.0019 | 62.0994

## 112. Re 7M Mach 0.00 (2)
BIGFOIL.COM POLAR EXPORT
NACA M7 (NACA-TR-221)
NACA M7 (NACA-TR-221) |  |  |  | Cl Max: | 0.9713 | at alpha= | 9 | deg
XFOIL ncrit=5 |  |  |  | L/D Max: | 72.8831 | at alpha= | 6.5 | deg
Re: | 7000000 |  |  | Cd Min: | 0.00611 | at alpha= | -2.5 | deg
Mach: | 0 |  |  | Cl=0 at alpha= | -0.020282 | deg
|  |  |  | @ Cl=0.1, Cd= | 0.0070653
|  |  |  | @ Cl=0.4, Cd= | 0.006524
|  |  |  | @ Cl=0.6, Cd= | 0.0086988
alpha (deg) | Cl | Cd | Cm | Cl/Cd
-20 | -0.953 | 0.26307 | 0.108 | -3.6226
-19.5 | -0.9369 | 0.25666 | 0.1036 | -3.6504
-19 | -0.9207 | 0.25032 | 0.0993 | -3.6781
-18.5 | -0.9047 | 0.24378 | 0.0951 | -3.7111
-18 | -0.8889 | 0.23712 | 0.091 | -3.7487
-17.5 | -0.8733 | 0.23038 | 0.0869 | -3.7907
-17 | -0.8581 | 0.22358 | 0.0829 | -3.838
-16.5 | -0.8434 | 0.21614 | 0.0789 | -3.9021
-16 | -0.8287 | 0.2089 | 0.0751 | -3.967
-15.5 | -0.8145 | 0.20168 | 0.0713 | -4.0386
-15 | -0.8014 | 0.19419 | 0.0677 | -4.1269
-14.5 | -0.7891 | 0.18662 | 0.0641 | -4.2284
-14 | -0.7774 | 0.17883 | 0.0606 | -4.3471
-13.5 | -0.7674 | 0.17077 | 0.0572 | -4.4938
-13 | -0.7586 | 0.1625 | 0.0538 | -4.6683
-12.5 | -0.7512 | 0.154 | 0.0504 | -4.8779
-12 | -0.7452 | 0.14534 | 0.0471 | -5.1273
-11.5 | -0.7406 | 0.13651 | 0.0437 | -5.4252
-11 | -0.737 | 0.12759 | 0.0402 | -5.7763
-10.5 | -0.7311 | 0.11963 | 0.0369 | -6.1113
-10 | -0.7275 | 0.11118 | 0.0333 | -6.5434
-9.5 | -0.7264 | 0.10219 | 0.0291 | -7.1083
-9 | -0.7314 | 0.09186 | 0.0235 | -7.9621
-8.5 | -0.7711 | 0.07051 | 0.0023 | -10.936
-8 | -0.7726 | 0.05453 | -0.0062 | -14.1683
-7.5 | -0.7556 | 0.04285 | -0.0079 | -17.6336
-7 | -0.7198 | 0.03695 | -0.0078 | -19.4804
-6.5 | -0.6945 | 0.023 | -0.005 | -30.1957
-6 | -0.6537 | 0.0158 | -0.0028 | -41.3734
-5.5 | -0.6018 | 0.01227 | -0.0023 | -49.0465
-5 | -0.554 | 0.01023 | -0.0004 | -54.1544
-4.5 | -0.5012 | 0.00864 | 0.0004 | -58.0093
-4 | -0.4471 | 0.00753 | 0.0009 | -59.3758
-3.5 | -0.3919 | 0.00677 | 0.0011 | -57.8877
-3 | -0.336 | 0.00633 | 0.0011 | -53.0806
-2.5 | -0.2798 | 0.00611 | 0.001 | -45.7938
-1 | -0.111 | 0.00708 | -0.0001 | -15.678
-0.5 | -0.0544 | 0.00703 | -0.0004 | -7.7383
0 | 0.0023 | 0.00701 | -0.0006 | 0.3281
0.5 | 0.059 | 0.007 | -0.0009 | 8.4286
1 | 0.1155 | 0.00709 | -0.0012 | 16.2906
1.5 | 0.172 | 0.00685 | -0.0015 | 25.1095
3.5 | 0.3968 | 0.00649 | -0.0026 | 61.1402
4 | 0.4523 | 0.00708 | -0.0025 | 63.8842
4.5 | 0.5069 | 0.00789 | -0.0022 | 64.2459
5 | 0.5603 | 0.00907 | -0.0016 | 61.7751
5.5 | 0.6127 | 0.00858 | -0.001 | 71.4103
6 | 0.6685 | 0.00945 | -0.0012 | 70.7407
6.5 | 0.723 | 0.00992 | -0.0013 | 72.8831
7 | 0.776 | 0.01108 | -0.0011 | 70.0361
7.5 | 0.8281 | 0.01234 | -0.0008 | 67.107
8 | 0.8789 | 0.01389 | -0.0004 | 63.2757
8.5 | 0.928 | 0.01575 | 0.0002 | 58.9206
9 | 0.9713 | 0.01913 | 0.0014 | 50.7737
9.5 | 0.8568 | 0.06925 | -0.0023 | 12.3726
10 | 0.8112 | 0.09046 | -0.0238 | 8.9675
10.5 | 0.7944 | 0.10334 | -0.0313 | 7.6872
11 | 0.7862 | 0.1144 | -0.0366 | 6.8724
11.5 | 0.7812 | 0.12495 | -0.0412 | 6.2521
12 | 0.7783 | 0.1354 | -0.0454 | 5.7482
12.5 | 0.778 | 0.14551 | -0.0493 | 5.3467
13 | 0.78 | 0.15535 | -0.0531 | 5.0209
13.5 | 0.7854 | 0.16451 | -0.0568 | 4.7742
14 | 0.7928 | 0.17314 | -0.0603 | 4.579

## 113. Re 7M Mach 0.00 (3)
BIGFOIL.COM POLAR EXPORT
NACA M7 (NACA-TR-221)
NACA M7 (NACA-TR-221) |  |  |  | Cl Max: | 0.393 | at alpha= | 3.5 | deg
XFOIL ncrit=12 |  |  |  | L/D Max: | 69.4346 | at alpha= | 3.5 | deg
Re: | 7000000 |  |  | Cd Min: | 0.00505 | at alpha= | 2.5 | deg
Mach: | 0 |  |  | Cl=0 at alpha= | -0.017241 | deg
|  |  |  | @ Cl=0.1, Cd= | 0.0060914
|  |  |  | @ Cl=0.4, Cd= | 0.00566
|  |  |  | @ Cl=0.6, Cd= | 0.00566
alpha (deg) | Cl | Cd | Cm | Cl/Cd
-2.5 | -0.273 | 0.00514 | -0.0004 | -53.1128
-2 | -0.2217 | 0.00531 | 0.0008 | -41.7514
-1.5 | -0.1657 | 0.00552 | 0.0006 | -30.0181
-1 | -0.1095 | 0.00586 | 0.0003 | -18.686
-0.5 | -0.0532 | 0.00598 | -0.0001 | -8.8963
0 | 0.0019 | 0.00665 | -0.0007 | 0.28571
1 | 0.1143 | 0.00601 | -0.0016 | 19.0183
1.5 | 0.1703 | 0.00557 | -0.002 | 30.5745
2 | 0.2266 | 0.00531 | -0.0022 | 42.6742
2.5 | 0.2775 | 0.00505 | -0.001 | 54.9505
3 | 0.332 | 0.0052 | -0.0005 | 63.8462
3.5 | 0.393 | 0.00566 | -0.0017 | 69.4346

## 114. Re 7M Mach 0.00 (4)
BIGFOIL.COM POLAR EXPORT
NACA M7 (NACA-TR-221)
NACA M7 (NACA-TR-221) |  |  |  | Cl Max: | 1.123 | at alpha= | 11.5 | deg
JavaFoil+Calcfoil stall+Eppler ext transition |  |  |  | L/D Max: | 87.325 | at alpha= | 8.5 | deg
Re: | 7000000 |  |  | Cd Min: | 0.00884 | at alpha= | 5 | deg
Mach: | 0 |  |  | Cl=0 at alpha= | -0.61321 | deg
|  |  |  | @ Cl=0.1, Cd= | 0.0094378
|  |  |  | @ Cl=0.4, Cd= | 0.0096224
|  |  |  | @ Cl=0.6, Cd= | 0.0089791
alpha (deg) | Cl | Cd | Cm | Cl/Cd
-13.5 | -0.351 | 0.11535 | 0.018 | -3.046
-13 | -0.368 | 0.10695 | 0.017 | -3.439
-12.5 | -0.384 | 0.10106 | 0.017 | -3.8
-12 | -0.4 | 0.09329 | 0.017 | -4.285
-11.5 | -0.415 | 0.08863 | 0.016 | -4.678
-11 | -0.428 | 0.08249 | 0.016 | -5.192
-10.5 | -0.44 | 0.07721 | 0.016 | -5.703
-10 | -0.45 | 0.07145 | 0.015 | -6.3
-9.5 | -0.457 | 0.06718 | 0.015 | -6.808
-9 | -0.461 | 0.06335 | 0.015 | -7.284
-8.5 | -0.462 | 0.05914 | 0.014 | -7.811
-8 | -0.458 | 0.05482 | 0.014 | -8.363
-7.5 | -0.451 | 0.05086 | 0.014 | -8.863
-7 | -0.438 | 0.04758 | 0.013 | -9.214
-6.5 | -0.422 | 0.04533 | 0.013 | -9.305
-6 | -0.401 | 0.04322 | 0.012 | -9.275
-5.5 | -0.376 | 0.04074 | 0.012 | -9.224
-5 | -0.344 | 0.03908 | 0.012 | -8.811
-4.5 | -0.31 | 0.03707 | 0.012 | -8.369
-4 | -0.276 | 0.03441 | 0.013 | -8.015
-3.5 | -0.242 | 0.03009 | 0.014 | -8.033
-3 | -0.243 | 0.00925 | 0.021 | -26.32
-2.5 | -0.194 | 0.00922 | 0.02 | -21.072
-2 | -0.144 | 0.00911 | 0.019 | -15.805
-1.5 | -0.093 | 0.00907 | 0.018 | -10.237
-1 | -0.041 | 0.0094 | 0.017 | -4.332
-0.5 | 0.012 | 0.00908 | 0.016 | 1.331
0 | 0.066 | 0.0094 | 0.015 | 7.017
0.5 | 0.12 | 0.00946 | 0.014 | 12.717
1 | 0.175 | 0.00947 | 0.013 | 18.473
1.5 | 0.23 | 0.00949 | 0.012 | 24.228
2 | 0.285 | 0.00955 | 0.011 | 29.868
2.5 | 0.34 | 0.00955 | 0.01 | 35.635
3 | 0.396 | 0.00961 | 0.009 | 41.165
3.5 | 0.451 | 0.00978 | 0.008 | 46.116
4 | 0.506 | 0.00921 | 0.007 | 54.939
4.5 | 0.562 | 0.00929 | 0.006 | 60.425
5 | 0.617 | 0.00884 | 0.005 | 69.837
5.5 | 0.672 | 0.00895 | 0.004 | 75.096
6 | 0.727 | 0.00919 | 0.003 | 79.101
6.5 | 0.782 | 0.01135 | 0.002 | 68.884
7 | 0.836 | 0.01169 | 0.001 | 71.475
7.5 | 0.889 | 0.01203 | 0 | 73.92
8 | 0.942 | 0.0124 | -0.001 | 75.971
8.5 | 0.99 | 0.01133 | -0.002 | 87.325
9 | 1.033 | 0.01334 | -0.003 | 77.446
9.5 | 1.072 | 0.01399 | -0.004 | 76.618
10 | 1.083 | 0.01502 | -0.005 | 72.137
10.5 | 1.103 | 0.01613 | -0.006 | 68.386
11 | 1.118 | 0.01697 | -0.007 | 65.899
11.5 | 1.123 | 0.0185 | -0.008 | 60.717
12 | 1.122 | 0.01998 | -0.009 | 56.127
12.5 | 1.114 | 0.02158 | -0.01 | 51.606
13 | 1.098 | 0.0234 | -0.011 | 46.924
13.5 | 1.077 | 0.02503 | -0.012 | 43.002
14 | 1.042 | 0.02923 | -0.012 | 35.647
14.5 | 1.008 | 0.03207 | -0.013 | 31.419
15 | 0.963 | 0.03797 | -0.014 | 25.349
15.5 | 0.921 | 0.04191 | -0.015 | 21.976
16 | 0.826 | 0.07856 | -0.013 | 10.512
16.5 | 0.747 | 0.11827 | -0.01 | 6.312

## 115. Re 7M Mach 0.00 (5)
BIGFOIL.COM POLAR EXPORT
NACA M7 (NACA-TR-221)
NACA M7 (NACA-TR-221) |  |  |  | Cl Max: | 1.6323 | at alpha= | 16.5 | deg
NF ncrit=5 |  |  |  | L/D Max: | 112.652 | at alpha= | 10.5 | deg
Re: | 7000000 |  |  | Cd Min: | 0.0058486 | at alpha= | 4 | deg
Mach: | 0 |  |  | Cl=0 at alpha= | -0.64911 | deg
|  |  |  | @ Cl=0.1, Cd= | 0.0061262
|  |  |  | @ Cl=0.4, Cd= | 0.0058634
|  |  |  | @ Cl=0.6, Cd= | 0.0059561
alpha (deg) | Cl | Cd | Cm | Cl/Cd
-7 | -0.70409 | 0.012984 | 0.0089009 | -54.2261
-6.5 | -0.65553 | 0.011557 | 0.0095121 | -56.7201
-6 | -0.60152 | 0.010483 | 0.0098928 | -57.3834
-5.5 | -0.54764 | 0.0096278 | 0.01005 | -56.881
-5 | -0.49238 | 0.0089649 | 0.010229 | -54.9237
-4.5 | -0.43611 | 0.0084238 | 0.010434 | -51.7714
-4 | -0.37962 | 0.0079765 | 0.01062 | -47.593
-3.5 | -0.32308 | 0.0076001 | 0.010772 | -42.5105
-3 | -0.26653 | 0.0072797 | 0.010855 | -36.6124
-2.5 | -0.21 | 0.0070077 | 0.010852 | -29.9665
-2 | -0.15344 | 0.0067785 | 0.010764 | -22.6369
-1.5 | -0.096787 | 0.0065861 | 0.010595 | -14.6957
-1 | -0.039971 | 0.0064237 | 0.010358 | -6.2224
-0.5 | 0.016986 | 0.0062852 | 0.010065 | 2.7026
0 | 0.074043 | 0.0061688 | 0.00972 | 12.0029
0.5 | 0.1312 | 0.0060751 | 0.0093302 | 21.5958
1 | 0.18837 | 0.0059983 | 0.0089215 | 31.4034
1.5 | 0.24549 | 0.0059347 | 0.0085101 | 41.3652
2 | 0.30256 | 0.0058929 | 0.008078 | 51.3422
2.5 | 0.35953 | 0.0058721 | 0.0076347 | 61.2265
3 | 0.41638 | 0.0058598 | 0.0071793 | 71.0564
3.5 | 0.47297 | 0.0058535 | 0.0066574 | 80.8018
4 | 0.53007 | 0.0058486 | 0.0060709 | 90.6317
4.5 | 0.58718 | 0.0058983 | 0.0055757 | 99.5514
5 | 0.64659 | 0.0061663 | 0.003799 | 104.8583
10.5 | 1.2509 | 0.011104 | -0.0034683 | 112.6519
11 | 1.3042 | 0.011861 | -0.0042944 | 109.9605
11.5 | 1.3563 | 0.012708 | -0.0050103 | 106.7309
12 | 1.4067 | 0.013658 | -0.0055349 | 102.9965
12.5 | 1.4548 | 0.014726 | -0.0058136 | 98.7916
13 | 1.4999 | 0.015933 | -0.0057934 | 94.141
13.5 | 1.5412 | 0.017318 | -0.0054515 | 88.995
14 | 1.5772 | 0.018994 | -0.0048347 | 83.0384
14.5 | 1.6041 | 0.021243 | -0.0039656 | 75.5136
15 | 1.6178 | 0.024469 | -0.0028319 | 66.1165
15.5 | 1.6241 | 0.028737 | -0.0023116 | 56.5148
16 | 1.6296 | 0.033709 | -0.0027103 | 48.344
16.5 | 1.6323 | 0.039225 | -0.0032826 | 41.6149
17 | 1.6306 | 0.045396 | -0.0041087 | 35.9199
17.5 | 1.6242 | 0.052294 | -0.005459 | 31.0582
18 | 1.6134 | 0.059902 | -0.0074111 | 26.9331
18.5 | 1.5989 | 0.068125 | -0.0099282 | 23.4704
19 | 1.5816 | 0.076858 | -0.012924 | 20.5778
19.5 | 1.5615 | 0.086158 | -0.016328 | 18.1241
20 | 1.5383 | 0.09629 | -0.020127 | 15.9757

## 116. Re 7M Mach 0.00 (6)
BIGFOIL.COM POLAR EXPORT
NACA M7 (NACA-TR-221)
NACA M7 (NACA-TR-221) |  |  |  | Cl Max: | 1.5268 | at alpha= | 14.5 | deg
NF ncrit=9 |  |  |  | L/D Max: | 148.611 | at alpha= | 5 | deg
Re: | 7000000 |  |  | Cd Min: | 0.0041595 | at alpha= | 4.5 | deg
Mach: | 0 |  |  | Cl=0 at alpha= | -0.64441 | deg
|  |  |  | @ Cl=0.1, Cd= | 0.0059433
|  |  |  | @ Cl=0.4, Cd= | 0.0055902
|  |  |  | @ Cl=0.6, Cd= | 0.0041972
alpha (deg) | Cl | Cd | Cm | Cl/Cd
-6 | -0.59461 | 0.01142 | 0.008818 | -52.0684
-5.5 | -0.54444 | 0.010227 | 0.0097293 | -53.2366
-5 | -0.49201 | 0.0093106 | 0.01032 | -52.8444
-4.5 | -0.43615 | 0.0086273 | 0.010618 | -50.5542
-4 | -0.37951 | 0.0080833 | 0.010804 | -46.9494
-3.5 | -0.32296 | 0.0076368 | 0.010938 | -42.2904
-3 | -0.26655 | 0.0072669 | 0.011006 | -36.6801
-2.5 | -0.21015 | 0.0069587 | 0.011004 | -30.1994
-2 | -0.15368 | 0.0066994 | 0.01094 | -22.9386
-1.5 | -0.097104 | 0.0064783 | 0.01083 | -14.989
-1 | -0.040432 | 0.0062887 | 0.010678 | -6.4293
-0.5 | 0.01642 | 0.0061278 | 0.010469 | 2.6796
0 | 0.073564 | 0.0059948 | 0.010178 | 12.2714
0.5 | 0.13096 | 0.005883 | 0.0098075 | 22.2601
1 | 0.18845 | 0.0057851 | 0.0093904 | 32.5747
1.5 | 0.24598 | 0.005707 | 0.0089362 | 43.1023
2 | 0.30347 | 0.0056527 | 0.0084583 | 53.6865
2.5 | 0.36081 | 0.0056108 | 0.0079515 | 64.3068
3 | 0.41762 | 0.0055809 | 0.007375 | 74.8306
3.5 | 0.47441 | 0.0055452 | 0.0068737 | 85.5538
4 | 0.5304 | 0.0056128 | 0.0064631 | 94.4976
4.5 | 0.57782 | 0.0041595 | 0.007451 | 138.9132
5 | 0.63174 | 0.004251 | 0.0074654 | 148.6114
5.5 | 0.69046 | 0.0046634 | 0.0064053 | 148.0586
9 | 1.0973 | 0.0094298 | -0.0033726 | 116.3665
9.5 | 1.1529 | 0.010074 | -0.0044327 | 114.4404
10 | 1.2076 | 0.010815 | -0.0052791 | 111.6534
10.5 | 1.2606 | 0.011669 | -0.0058786 | 108.0267
11 | 1.311 | 0.012646 | -0.0062424 | 103.6681
11.5 | 1.3585 | 0.013767 | -0.0062445 | 98.6768
12 | 1.4025 | 0.015061 | -0.0058138 | 93.1176
12.5 | 1.4423 | 0.016572 | -0.0049596 | 87.0337
13 | 1.4771 | 0.01838 | -0.0037763 | 80.3616
13.5 | 1.5048 | 0.020673 | -0.0024749 | 72.7914
14 | 1.5222 | 0.023812 | -0.0012647 | 63.9252
14.5 | 1.5268 | 0.028134 | -0.00013232 | 54.2705
15 | 1.5249 | 0.033515 | 0.00049243 | 45.4987
15.5 | 1.5245 | 0.039551 | 2.5991e-05 | 38.5441
16 | 1.5229 | 0.046215 | -0.0011536 | 32.9528
16.5 | 1.5154 | 0.053849 | -0.0029473 | 28.1408
17 | 1.5007 | 0.062642 | -0.0055254 | 23.9575
17.5 | 1.4811 | 0.0724 | -0.0087856 | 20.457
18 | 1.4592 | 0.08275 | -0.012494 | 17.6337
18.5 | 1.4368 | 0.093577 | -0.016642 | 15.3542

## 117. Re 7M Mach 0.00 (7)
BIGFOIL.COM POLAR EXPORT
NACA M7 (NACA-TR-221)
NACA M7 (NACA-TR-221) |  |  |  | Cl Max: | 0.69174 | at alpha= | 5.5 | deg
NF ncrit=12 |  |  |  | L/D Max: | 160.726 | at alpha= | 5.5 | deg
Re: | 7000000 |  |  | Cd Min: | 0.0038677 | at alpha= | 4.5 | deg
Mach: | 0 |  |  | Cl=0 at alpha= | -0.6445 | deg
|  |  |  | @ Cl=0.1, Cd= | 0.0058937
|  |  |  | @ Cl=0.4, Cd= | 0.0054699
|  |  |  | @ Cl=0.6, Cd= | 0.0039398
alpha (deg) | Cl | Cd | Cm | Cl/Cd
-5 | -0.48306 | 0.010645 | 0.0090677 | -45.378
-4.5 | -0.43333 | 0.0095443 | 0.0097291 | -45.4017
-4 | -0.37972 | 0.0086629 | 0.010364 | -43.8334
-3.5 | -0.32372 | 0.0080213 | 0.010683 | -40.3572
-3 | -0.26721 | 0.0075226 | 0.01081 | -35.521
-2.5 | -0.21065 | 0.007123 | 0.010826 | -29.5731
-2 | -0.15403 | 0.0067987 | 0.010775 | -22.6561
-1.5 | -0.097346 | 0.0065302 | 0.010683 | -14.907
-1 | -0.040552 | 0.0063041 | 0.010551 | -6.4327
-0.5 | 0.016483 | 0.0061145 | 0.010358 | 2.6957
0 | 0.073812 | 0.0059559 | 0.0101 | 12.3931
0.5 | 0.13127 | 0.0058193 | 0.0098037 | 22.5581
1 | 0.18872 | 0.0057036 | 0.0094833 | 33.0878
1.5 | 0.24611 | 0.005618 | 0.0091104 | 43.8069
2 | 0.3035 | 0.0055552 | 0.0086812 | 54.6328
2.5 | 0.3609 | 0.0055035 | 0.0081447 | 65.5761
3 | 0.41827 | 0.0054542 | 0.007543 | 76.6887
3.5 | 0.47474 | 0.0054585 | 0.0072055 | 86.9722
4 | 0.52749 | 0.0042071 | 0.0072162 | 125.3816
4.5 | 0.57483 | 0.0038677 | 0.0085862 | 148.6235
5 | 0.63203 | 0.0040316 | 0.0083473 | 156.7708
5.5 | 0.69174 | 0.0043039 | 0.0070702 | 160.7258

## 118. Re 7M Mach 0.10 (1)
BIGFOIL.COM POLAR EXPORT
NACA M7 (NACA-TR-221)
NACA M7 (NACA-TR-221) |  |  |  | Cl Max: | 1.119 | at alpha= | 11.5 | deg
JavaFoil+Calcfoil stall+Eppler ext transition |  |  |  | L/D Max: | 87.295 | at alpha= | 8.5 | deg
Re: | 7000000 |  |  | Cd Min: | 0.00886 | at alpha= | 5 | deg
Mach: | 0.1 |  |  | Cl=0 at alpha= | -0.61321 | deg
|  |  |  | @ Cl=0.1, Cd= | 0.0094115
|  |  |  | @ Cl=0.4, Cd= | 0.009654
|  |  |  | @ Cl=0.6, Cd= | 0.0090064
alpha (deg) | Cl | Cd | Cm | Cl/Cd
-13.5 | -0.316 | 0.11886 | 0.018 | -2.655
-13 | -0.334 | 0.11217 | 0.017 | -2.98
-12.5 | -0.353 | 0.10452 | 0.017 | -3.376
-12 | -0.371 | 0.09567 | 0.017 | -3.879
-11.5 | -0.389 | 0.09032 | 0.016 | -4.304
-11 | -0.405 | 0.08413 | 0.016 | -4.817
-10.5 | -0.42 | 0.07883 | 0.016 | -5.33
-10 | -0.433 | 0.07406 | 0.015 | -5.847
-9.5 | -0.443 | 0.0679 | 0.015 | -6.526
-9 | -0.45 | 0.06381 | 0.015 | -7.051
-8.5 | -0.453 | 0.05943 | 0.014 | -7.622
-8 | -0.452 | 0.05561 | 0.014 | -8.126
-7.5 | -0.446 | 0.05128 | 0.014 | -8.701
-7 | -0.436 | 0.04804 | 0.013 | -9.067
-6.5 | -0.42 | 0.04547 | 0.013 | -9.242
-6 | -0.4 | 0.04327 | 0.012 | -9.253
-5.5 | -0.376 | 0.04078 | 0.012 | -9.22
-5 | -0.345 | 0.03921 | 0.012 | -8.794
-4.5 | -0.311 | 0.03686 | 0.012 | -8.448
-4 | -0.276 | 0.03485 | 0.012 | -7.917
-3.5 | -0.241 | 0.03165 | 0.013 | -7.6
-3 | -0.244 | 0.00923 | 0.021 | -26.463
-2.5 | -0.195 | 0.00913 | 0.02 | -21.374
-2 | -0.145 | 0.00911 | 0.019 | -15.882
-1.5 | -0.093 | 0.00909 | 0.018 | -10.255
-1 | -0.041 | 0.00939 | 0.017 | -4.356
-0.5 | 0.012 | 0.00907 | 0.016 | 1.34
0 | 0.066 | 0.00943 | 0.015 | 7.026
0.5 | 0.121 | 0.0094 | 0.014 | 12.856
1 | 0.176 | 0.00946 | 0.013 | 18.588
1.5 | 0.231 | 0.00948 | 0.012 | 24.378
2 | 0.287 | 0.00951 | 0.011 | 30.144
2.5 | 0.342 | 0.00958 | 0.01 | 35.705
3 | 0.398 | 0.00965 | 0.009 | 41.198
3.5 | 0.453 | 0.00976 | 0.008 | 46.407
4 | 0.509 | 0.00923 | 0.007 | 55.093
4.5 | 0.564 | 0.00927 | 0.006 | 60.867
5 | 0.62 | 0.00886 | 0.005 | 70.006
5.5 | 0.676 | 0.00899 | 0.004 | 75.187
6 | 0.731 | 0.00924 | 0.003 | 79.082
6.5 | 0.786 | 0.01142 | 0.002 | 68.808
7 | 0.84 | 0.01177 | 0.001 | 71.379
7.5 | 0.894 | 0.01211 | 0 | 73.81
8 | 0.947 | 0.01249 | -0.001 | 75.825
8.5 | 0.994 | 0.01139 | -0.002 | 87.295
9 | 1.037 | 0.01343 | -0.003 | 77.229
9.5 | 1.075 | 0.01408 | -0.004 | 76.355
10 | 1.084 | 0.01522 | -0.005 | 71.22
10.5 | 1.104 | 0.01611 | -0.006 | 68.522
11 | 1.116 | 0.01725 | -0.007 | 64.715
11.5 | 1.119 | 0.01884 | -0.008 | 59.398
12 | 1.114 | 0.02037 | -0.009 | 54.711
12.5 | 1.103 | 0.02202 | -0.01 | 50.095
13 | 1.083 | 0.02397 | -0.011 | 45.182
13.5 | 1.057 | 0.02575 | -0.012 | 41.037
14 | 1.019 | 0.02959 | -0.012 | 34.427
14.5 | 0.974 | 0.03433 | -0.013 | 28.381
15 | 0.915 | 0.04461 | -0.014 | 20.506
15.5 | 0.842 | 0.06477 | -0.013 | 12.999
16 | 0.743 | 0.11457 | -0.009 | 6.484
16.5 | 0.701 | 0.12299 | -0.009 | 5.701

## 119. Re 7M Mach 0.25 (1)
BIGFOIL.COM POLAR EXPORT
NACA M7 (NACA-TR-221)
NACA M7 (NACA-TR-221) |  |  |  | Cl Max: | 1.099 | at alpha= | 10.5 | deg
JavaFoil+Calcfoil stall+Eppler ext transition |  |  |  | L/D Max: | 86.783 | at alpha= | 8 | deg
Re: | 7000000 |  |  | Cd Min: | 0.00893 | at alpha= | 5 | deg
Mach: | 0.25 |  |  | Cl=0 at alpha= | -0.61111 | deg
|  |  |  | @ Cl=0.1, Cd= | 0.0094157
|  |  |  | @ Cl=0.4, Cd= | 0.00961
|  |  |  | @ Cl=0.6, Cd= | 0.11162
alpha (deg) | Cl | Cd | Cm | Cl/Cd
-12 | -0.057 | 0.08654 | 0.018 | -0.663
-11.5 | -0.12 | 0.10364 | 0.017 | -1.155
-11 | -0.183 | 0.10049 | 0.017 | -1.826
-10.5 | -0.233 | 0.09535 | 0.016 | -2.444
-10 | -0.277 | 0.08822 | 0.016 | -3.136
-9.5 | -0.315 | 0.07903 | 0.015 | -3.987
-9 | -0.348 | 0.07217 | 0.015 | -4.82
-8.5 | -0.374 | 0.06573 | 0.015 | -5.694
-8 | -0.394 | 0.05982 | 0.014 | -6.58
-7.5 | -0.405 | 0.05457 | 0.014 | -7.427
-7 | -0.409 | 0.05036 | 0.014 | -8.122
-6.5 | -0.405 | 0.04683 | 0.013 | -8.641
-6 | -0.393 | 0.04375 | 0.013 | -8.982
-5.5 | -0.374 | 0.04146 | 0.012 | -9.032
-5 | -0.346 | 0.03966 | 0.012 | -8.724
-4.5 | -0.313 | 0.03784 | 0.012 | -8.27
-4 | -0.278 | 0.03627 | 0.011 | -7.654
-3.5 | -0.241 | 0.03421 | 0.012 | -7.056
-3 | -0.205 | 0.03087 | 0.013 | -6.633
-2.5 | -0.199 | 0.00908 | 0.02 | -21.914
-2 | -0.148 | 0.00904 | 0.019 | -16.365
-1.5 | -0.095 | 0.00903 | 0.018 | -10.57
-1 | -0.042 | 0.00942 | 0.017 | -4.453
-0.5 | 0.012 | 0.00943 | 0.016 | 1.322
0 | 0.068 | 0.00941 | 0.016 | 7.231
0.5 | 0.124 | 0.00942 | 0.015 | 13.165
1 | 0.181 | 0.00944 | 0.014 | 19.118
1.5 | 0.237 | 0.00947 | 0.013 | 25.063
2 | 0.294 | 0.00951 | 0.012 | 30.968
2.5 | 0.352 | 0.00955 | 0.011 | 36.826
3 | 0.408 | 0.00962 | 0.009 | 42.457
3.5 | 0.465 | 0.00975 | 0.008 | 47.767
4 | 0.523 | 0.00918 | 0.007 | 56.952
4.5 | 0.58 | 0.00927 | 0.006 | 62.524
5 | 0.637 | 0.00893 | 0.005 | 71.32
5.5 | 0.694 | 0.00907 | 0.004 | 76.542
6 | 0.751 | 0.00932 | 0.003 | 80.545
6.5 | 0.807 | 0.01158 | 0.002 | 69.633
7 | 0.862 | 0.01197 | 0.001 | 72.058
7.5 | 0.917 | 0.01241 | 0 | 73.902
8 | 0.971 | 0.01119 | -0.001 | 86.783
8.5 | 1.018 | 0.01328 | -0.002 | 76.669
9 | 1.059 | 0.01387 | -0.003 | 76.362
9.5 | 1.069 | 0.01516 | -0.004 | 70.517
10 | 1.089 | 0.01626 | -0.005 | 67.002
10.5 | 1.099 | 0.01742 | -0.006 | 63.104
11 | 1.097 | 0.01892 | -0.007 | 57.999
11.5 | 1.083 | 0.02084 | -0.008 | 51.948
12 | 1.055 | 0.02277 | -0.009 | 46.33
12.5 | 1.013 | 0.02529 | -0.01 | 40.05
13 | 0.954 | 0.02889 | -0.011 | 33.01
13.5 | 0.764 | 0.09967 | -0.005 | 7.669
14 | 0.704 | 0.09823 | -0.007 | 7.168
14.5 | 0.632 | 0.10637 | -0.007 | 5.94
15 | 0.554 | 0.11086 | -0.008 | 4.996
15.5 | 0.472 | 0.11162 | -0.009 | 4.226

## 120. Re 7M Mach 0.50 (1)
BIGFOIL.COM POLAR EXPORT
NACA M7 (NACA-TR-221)
NACA M7 (NACA-TR-221) |  |  |  | Cl Max: | 1.163 | at alpha= | 20 | deg
JavaFoil+Calcfoil stall+Eppler ext transition |  |  |  | L/D Max: | 81.275 | at alpha= | 5.5 | deg
Re: | 7000000 |  |  | Cd Min: | 0.00928 | at alpha= | 5 | deg
Mach: | 0.5 |  |  | Cl=0 at alpha= | -0.61667 | deg
|  |  |  | @ Cl=0.1, Cd= | 0.0095098
|  |  |  | @ Cl=0.4, Cd= | 0.0097244
|  |  |  | @ Cl=0.6, Cd= | 0.080894
alpha (deg) | Cl | Cd | Cm | Cl/Cd
-20 | -0.885 | 0.15673 | 0.03 | -5.647
-19.5 | -0.866 | 0.16172 | 0.03 | -5.353
-19 | -0.846 | 0.14737 | 0.03 | -5.739
-18.5 | -0.825 | 0.13934 | 0.03 | -5.923
-18 | -0.804 | 0.13905 | 0.029 | -5.783
-17.5 | -0.783 | 0.13267 | 0.029 | -5.9
-17 | -0.761 | 0.12927 | 0.028 | -5.889
-16.5 | -0.739 | 0.12495 | 0.027 | -5.917
-16 | -0.718 | 0.11604 | 0.027 | -6.188
-15.5 | -0.696 | 0.1117 | 0.026 | -6.229
-15 | -0.674 | 0.10716 | 0.025 | -6.29
-14.5 | -0.652 | 0.10355 | 0.025 | -6.3
-14 | -0.63 | 0.10345 | 0.024 | -6.093
-13.5 | -0.609 | 0.09618 | 0.024 | -6.328
-13 | -0.587 | 0.0924 | 0.023 | -6.347
-12.5 | -0.564 | 0.08937 | 0.022 | -6.314
-12 | -0.542 | 0.08488 | 0.022 | -6.384
-11.5 | -0.519 | 0.08179 | 0.021 | -6.351
-11 | -0.497 | 0.07839 | 0.021 | -6.339
-10.5 | -0.474 | 0.07975 | 0.02 | -5.945
-10 | -0.451 | 0.07516 | 0.02 | -5.999
-9.5 | -0.428 | 0.06842 | 0.019 | -6.259
-9 | -0.405 | 0.06336 | 0.019 | -6.396
-8.5 | -0.382 | 0.05871 | 0.019 | -6.511
-8 | -0.359 | 0.05436 | 0.018 | -6.605
-7.5 | -0.336 | 0.0509 | 0.018 | -6.595
-7 | -0.312 | 0.04808 | 0.017 | -6.494
-6.5 | -0.289 | 0.04516 | 0.017 | -6.389
-6 | -0.265 | 0.04248 | 0.017 | -6.233
-5.5 | -0.241 | 0.03953 | 0.017 | -6.105
-5 | -0.218 | 0.03764 | 0.016 | -5.781
-4.5 | -0.199 | 0.0294 | 0.019 | -6.765
-4 | -0.176 | 0.02518 | 0.02 | -6.996
-3.5 | -0.223 | 0.03796 | 0.012 | -5.862
-3 | -0.202 | 0.03531 | 0.011 | -5.729
-2.5 | -0.169 | 0.03383 | 0.011 | -4.984
-2 | -0.128 | 0.03298 | 0.01 | -3.89
-1.5 | -0.084 | 0.03119 | 0.011 | -2.706
-1 | -0.046 | 0.00952 | 0.02 | -4.831
-0.5 | 0.014 | 0.00951 | 0.018 | 1.447
0 | 0.075 | 0.00949 | 0.017 | 7.956
0.5 | 0.138 | 0.00954 | 0.016 | 14.469
1 | 0.201 | 0.00955 | 0.015 | 21.078
1.5 | 0.265 | 0.00962 | 0.014 | 27.544
2 | 0.329 | 0.00961 | 0.013 | 34.221
2.5 | 0.393 | 0.00971 | 0.012 | 40.454
3 | 0.456 | 0.00984 | 0.011 | 46.382
3.5 | 0.52 | 0.00932 | 0.009 | 55.774
4 | 0.584 | 0.00938 | 0.008 | 62.204
4.5 | 0.648 | 0.00984 | 0.007 | 65.812
5 | 0.711 | 0.00928 | 0.006 | 76.637
5.5 | 0.775 | 0.00953 | 0.005 | 81.275
6 | 0.825 | 0.01248 | 0.004 | 66.121
6.5 | 0.88 | 0.013 | 0.002 | 67.709
7 | 0.935 | 0.01377 | 0.001 | 67.907
7.5 | 0.988 | 0.01462 | 0 | 67.561
8 | 1.038 | 0.0155 | -0.001 | 66.964
8.5 | 1.068 | 0.01673 | -0.002 | 63.836
9 | 1.071 | 0.01861 | -0.003 | 57.537
9.5 | 1.012 | 0.02137 | -0.004 | 47.339
10 | 0.545 | 0.06946 | -0.003 | 7.85
10.5 | 0.571 | 0.07611 | -0.003 | 7.508
11 | 0.598 | 0.08059 | -0.004 | 7.426
11.5 | 0.625 | 0.08469 | -0.004 | 7.38
12 | 0.651 | 0.09169 | -0.005 | 7.103
12.5 | 0.781 | 0.03322 | -0.011 | 23.515
13 | 0.804 | 0.0379 | -0.012 | 21.216
13.5 | 0.818 | 0.0475 | -0.012 | 17.212
14 | 0.761 | 0.10234 | -0.008 | 7.434
14.5 | 0.829 | 0.08257 | -0.013 | 10.042
15 | 0.822 | 0.11362 | -0.011 | 7.232
15.5 | 0.84 | 0.11838 | -0.01 | 7.095
16 | 0.872 | 0.12043 | -0.012 | 7.241
16.5 | 0.935 | 0.10202 | -0.016 | 9.168
17 | 0.978 | 0.09721 | -0.018 | 10.056
17.5 | 1.015 | 0.09455 | -0.019 | 10.734
18 | 1.037 | 0.10442 | -0.02 | 9.935
18.5 | 1.034 | 0.13745 | -0.019 | 7.52
19 | 1.113 | 0.08887 | -0.023 | 12.523
19.5 | 1.139 | 0.094 | -0.023 | 12.118
20 | 1.163 | 0.10276 | -0.024 | 11.318

## 121. Re 8M Mach 0.00 (1)
BIGFOIL.COM POLAR EXPORT
NACA M7 (NACA-TR-221)
NACA M7 (NACA-TR-221) |  |  |  | Cl Max: | 0.1716 | at alpha= | 1.5 | deg
XFOIL ncrit=9 |  |  |  | L/D Max: | 27.9935 | at alpha= | 1.5 | deg
Re: | 8000000 |  |  | Cd Min: | 0.00613 | at alpha= | 1.5 | deg
Mach: | 0 |  |  | Cl=0 at alpha= | -0.020372 | deg
|  |  |  | @ Cl=0.1, Cd= | 0.0064639
|  |  |  | @ Cl=0.4, Cd= | 0.00613
|  |  |  | @ Cl=0.6, Cd= | 0.00613
alpha (deg) | Cl | Cd | Cm | Cl/Cd
-1 | -0.1106 | 0.00638 | 0.0001 | -17.3354
1 | 0.1152 | 0.00647 | -0.0013 | 17.8053
1.5 | 0.1716 | 0.00613 | -0.0018 | 27.9935

## 122. Re 8M Mach 0.00 (2)
BIGFOIL.COM POLAR EXPORT
NACA M7 (NACA-TR-221)
NACA M7 (NACA-TR-221) |  |  |  | Cl Max: | 0.1722 | at alpha= | 1.5 | deg
XFOIL ncrit=5 |  |  |  | L/D Max: | 25.3608 | at alpha= | 1.5 | deg
Re: | 8000000 |  |  | Cd Min: | 0.00679 | at alpha= | 1.5 | deg
Mach: | 0 |  |  | Cl=0 at alpha= | -0.020282 | deg
|  |  |  | @ Cl=0.1, Cd= | 0.0069687
|  |  |  | @ Cl=0.4, Cd= | 0.00679
|  |  |  | @ Cl=0.6, Cd= | 0.00679
alpha (deg) | Cl | Cd | Cm | Cl/Cd
-1 | -0.1111 | 0.00699 | -0.0001 | -15.8941
0 | 0.0023 | 0.00687 | -0.0007 | 0.33479
0.5 | 0.059 | 0.00686 | -0.0009 | 8.6006
1 | 0.1156 | 0.00701 | -0.0012 | 16.4907
1.5 | 0.1722 | 0.00679 | -0.0015 | 25.3608

## 123. Re 8M Mach 0.00 (3)
BIGFOIL.COM POLAR EXPORT
NACA M7 (NACA-TR-221)
NACA M7 (NACA-TR-221) |  |  |  | Cl Max: | 0.3927 | at alpha= | 3.5 | deg
XFOIL ncrit=12 |  |  |  | L/D Max: | 67.8238 | at alpha= | 3.5 | deg
Re: | 8000000 |  |  | Cd Min: | 0.00502 | at alpha= | 2.5 | deg
Mach: | 0 |  |  | Cl=0 at alpha= | -0.020609 | deg
|  |  |  | @ Cl=0.1, Cd= | 0.0058873
|  |  |  | @ Cl=0.4, Cd= | 0.00579
|  |  |  | @ Cl=0.6, Cd= | 0.00579
alpha (deg) | Cl | Cd | Cm | Cl/Cd
-14 | -0.7743 | 0.18089 | 0.0611 | -4.2805
-13.5 | -0.7626 | 0.17323 | 0.0578 | -4.4022
-13 | -0.751 | 0.16593 | 0.0548 | -4.526
-12.5 | -0.7398 | 0.15848 | 0.0518 | -4.6681
-12 | -0.732 | 0.15024 | 0.0486 | -4.8722
-11.5 | -0.7257 | 0.14154 | 0.0453 | -5.1272
-11 | -0.7214 | 0.13263 | 0.042 | -5.4392
-10.5 | -0.7188 | 0.12344 | 0.0384 | -5.8231
-10 | -0.7181 | 0.11396 | 0.0345 | -6.3013
-9.5 | -0.7194 | 0.10419 | 0.0301 | -6.9047
-9 | -0.7238 | 0.09394 | 0.0248 | -7.7049
-8.5 | -0.7337 | 0.08269 | 0.0166 | -8.8729
-8 | -0.7403 | 0.06712 | -0.0003 | -11.0295
-7.5 | -0.7325 | 0.05277 | -0.0068 | -13.881
-7 | -0.7144 | 0.0396 | -0.008 | -18.0404
-6.5 | -0.6884 | 0.02681 | -0.006 | -25.677
-6 | -0.6522 | 0.01682 | -0.0032 | -38.7753
-5.5 | -0.6039 | 0.01277 | -0.0019 | -47.2905
-5 | -0.5518 | 0.01016 | -0.0011 | -54.311
-4.5 | -0.4981 | 0.00832 | -0.0005 | -59.8678
-4 | -0.4435 | 0.00702 | -0.0001 | -63.1766
-3.5 | -0.387 | 0.0061 | -0.0002 | -63.4426
-3 | -0.3271 | 0.00547 | -0.001 | -59.7989
-2.5 | -0.2764 | 0.00513 | 0.0005 | -53.8791
-1 | -0.1099 | 0.00588 | 0.0003 | -18.6905
-0.5 | -0.0535 | 0.00599 | -0.0001 | -8.9316
0 | 0.0023 | 0.00627 | -0.0006 | 0.36683
1.5 | 0.1708 | 0.00561 | -0.002 | 30.4456
2.5 | 0.281 | 0.00502 | -0.0019 | 55.9761
3 | 0.3318 | 0.00518 | -0.0005 | 64.0541
3.5 | 0.3927 | 0.00579 | -0.0015 | 67.8238

## 124. Re 8M Mach 0.00 (4)
BIGFOIL.COM POLAR EXPORT
NACA M7 (NACA-TR-221)
NACA M7 (NACA-TR-221) |  |  |  | Cl Max: | 1.125 | at alpha= | 11.5 | deg
JavaFoil+Calcfoil stall+Eppler ext transition |  |  |  | L/D Max: | 88.677 | at alpha= | 8.5 | deg
Re: | 8000000 |  |  | Cd Min: | 0.00859 | at alpha= | 5 | deg
Mach: | 0 |  |  | Cl=0 at alpha= | -0.61321 | deg
|  |  |  | @ Cl=0.1, Cd= | 0.0093763
|  |  |  | @ Cl=0.4, Cd= | 0.0095536
|  |  |  | @ Cl=0.6, Cd= | 0.0087847
alpha (deg) | Cl | Cd | Cm | Cl/Cd
-13.5 | -0.351 | 0.11433 | 0.018 | -3.073
-13 | -0.368 | 0.10535 | 0.017 | -3.491
-12.5 | -0.384 | 0.10028 | 0.017 | -3.83
-12 | -0.4 | 0.09279 | 0.017 | -4.308
-11.5 | -0.415 | 0.08777 | 0.016 | -4.724
-11 | -0.428 | 0.0823 | 0.016 | -5.204
-10.5 | -0.44 | 0.07708 | 0.016 | -5.713
-10 | -0.45 | 0.07125 | 0.015 | -6.318
-9.5 | -0.457 | 0.06699 | 0.015 | -6.828
-9 | -0.461 | 0.06241 | 0.015 | -7.394
-8.5 | -0.462 | 0.05889 | 0.014 | -7.845
-8 | -0.459 | 0.05447 | 0.014 | -8.418
-7.5 | -0.451 | 0.0509 | 0.014 | -8.857
-7 | -0.439 | 0.04753 | 0.013 | -9.228
-6.5 | -0.422 | 0.04519 | 0.013 | -9.336
-6 | -0.401 | 0.0426 | 0.012 | -9.412
-5.5 | -0.376 | 0.04094 | 0.012 | -9.179
-5 | -0.345 | 0.03866 | 0.012 | -8.928
-4.5 | -0.311 | 0.03626 | 0.013 | -8.585
-4 | -0.278 | 0.03284 | 0.014 | -8.455
-3.5 | -0.291 | 0.0092 | 0.022 | -31.657
-3 | -0.243 | 0.00913 | 0.021 | -26.666
-2.5 | -0.194 | 0.00906 | 0.02 | -21.451
-2 | -0.144 | 0.00908 | 0.019 | -15.858
-1.5 | -0.093 | 0.00904 | 0.018 | -10.267
-1 | -0.041 | 0.00902 | 0.017 | -4.514
-0.5 | 0.012 | 0.00939 | 0.016 | 1.289
0 | 0.066 | 0.00937 | 0.015 | 7.04
0.5 | 0.12 | 0.00938 | 0.014 | 12.824
1 | 0.175 | 0.00942 | 0.013 | 18.573
1.5 | 0.23 | 0.00937 | 0.012 | 24.532
2 | 0.285 | 0.00944 | 0.011 | 30.219
2.5 | 0.34 | 0.00955 | 0.01 | 35.629
3 | 0.396 | 0.00959 | 0.009 | 41.231
3.5 | 0.451 | 0.00909 | 0.008 | 49.576
4 | 0.506 | 0.00914 | 0.007 | 55.383
4.5 | 0.562 | 0.00922 | 0.006 | 60.923
5 | 0.617 | 0.00859 | 0.005 | 71.798
5.5 | 0.672 | 0.00902 | 0.004 | 74.564
6 | 0.727 | 0.00922 | 0.003 | 78.841
6.5 | 0.782 | 0.01127 | 0.002 | 69.388
7 | 0.836 | 0.0115 | 0.001 | 72.649
7.5 | 0.889 | 0.01184 | 0 | 75.134
8 | 0.942 | 0.01228 | -0.001 | 76.727
8.5 | 0.99 | 0.01116 | -0.002 | 88.677
9 | 1.033 | 0.01316 | -0.003 | 78.471
9.5 | 1.072 | 0.01378 | -0.004 | 77.779
10 | 1.105 | 0.0144 | -0.005 | 76.715
10.5 | 1.105 | 0.01574 | -0.006 | 70.216
11 | 1.121 | 0.01654 | -0.007 | 67.745
11.5 | 1.125 | 0.018 | -0.008 | 62.531
12 | 1.124 | 0.01946 | -0.009 | 57.744
12.5 | 1.115 | 0.021 | -0.01 | 53.1
13 | 1.1 | 0.02276 | -0.011 | 48.305
13.5 | 1.079 | 0.0243 | -0.012 | 44.395
14 | 1.044 | 0.02832 | -0.012 | 36.879
14.5 | 1.01 | 0.03094 | -0.013 | 32.654
15 | 0.967 | 0.03598 | -0.014 | 26.873
15.5 | 0.926 | 0.03935 | -0.015 | 23.534
16 | 0.862 | 0.05476 | -0.015 | 15.732
16.5 | 0.747 | 0.11871 | -0.01 | 6.292

## 125. Re 8M Mach 0.00 (5)
BIGFOIL.COM POLAR EXPORT
NACA M7 (NACA-TR-221)
NACA M7 (NACA-TR-221) |  |  |  | Cl Max: | 1.6525 | at alpha= | 16.5 | deg
NF ncrit=5 |  |  |  | L/D Max: | 103.211 | at alpha= | 5 | deg
Re: | 8000000 |  |  | Cd Min: | 0.0057612 | at alpha= | 3.5 | deg
Mach: | 0 |  |  | Cl=0 at alpha= | -0.64554 | deg
|  |  |  | @ Cl=0.1, Cd= | 0.0060114
|  |  |  | @ Cl=0.4, Cd= | 0.0057676
|  |  |  | @ Cl=0.6, Cd= | 0.0059145
alpha (deg) | Cl | Cd | Cm | Cl/Cd
-7 | -0.71065 | 0.012177 | 0.0093767 | -58.3619
-6.5 | -0.65664 | 0.011015 | 0.0099794 | -59.6154
-6 | -0.60299 | 0.010046 | 0.010181 | -60.0233
-5.5 | -0.54872 | 0.0092937 | 0.010324 | -59.0417
-5 | -0.49326 | 0.0086932 | 0.010494 | -56.7407
-4.5 | -0.43697 | 0.008191 | 0.010686 | -53.3482
-4 | -0.38048 | 0.0077712 | 0.010857 | -48.9605
-3.5 | -0.3239 | 0.0074161 | 0.010991 | -43.675
-3 | -0.26729 | 0.0071128 | 0.011053 | -37.578
-2.5 | -0.21069 | 0.0068548 | 0.011029 | -30.7366
-2 | -0.15407 | 0.0066367 | 0.010919 | -23.2148
-1.5 | -0.097325 | 0.0064529 | 0.010733 | -15.0824
-1 | -0.040414 | 0.0062971 | 0.010482 | -6.4179
-0.5 | 0.016593 | 0.0061643 | 0.01018 | 2.6919
0 | 0.073613 | 0.0060528 | 0.009839 | 12.1618
0.5 | 0.13067 | 0.0059634 | 0.009464 | 21.9118
1 | 0.18777 | 0.0058916 | 0.0090657 | 31.871
1.5 | 0.24487 | 0.0058317 | 0.0086559 | 41.9897
2 | 0.30197 | 0.0057919 | 0.0082184 | 52.1365
2.5 | 0.35899 | 0.0057738 | 0.0077615 | 62.1767
3 | 0.41595 | 0.0057652 | 0.0072943 | 72.149
3.5 | 0.47266 | 0.0057612 | 0.0067682 | 82.0418
4 | 0.52977 | 0.0057644 | 0.0061561 | 91.9032
4.5 | 0.58719 | 0.0058185 | 0.0055605 | 100.9178
5 | 0.64607 | 0.0062597 | 0.0040364 | 103.2112
13 | 1.5027 | 0.015349 | -0.0057634 | 97.9038
13.5 | 1.5459 | 0.016643 | -0.005606 | 92.8863
14 | 1.5845 | 0.018162 | -0.0051555 | 87.2446
14.5 | 1.616 | 0.020103 | -0.004445 | 80.3868
15 | 1.6353 | 0.022858 | -0.0033786 | 71.5396
15.5 | 1.6432 | 0.026716 | -0.0024602 | 61.5045
16 | 1.6488 | 0.031463 | -0.002625 | 52.404
16.5 | 1.6525 | 0.0368 | -0.0031801 | 44.905
17 | 1.652 | 0.042754 | -0.0038547 | 38.6398
17.5 | 1.6469 | 0.049413 | -0.0049612 | 33.3286
18 | 1.6374 | 0.056754 | -0.0066535 | 28.8508
18.5 | 1.6243 | 0.064691 | -0.0089287 | 25.1088
19 | 1.6084 | 0.073122 | -0.011718 | 21.9965
19.5 | 1.59 | 0.082055 | -0.014946 | 19.3774
20 | 1.5687 | 0.091699 | -0.018572 | 17.1075

## 126. Re 8M Mach 0.00 (6)
BIGFOIL.COM POLAR EXPORT
NACA M7 (NACA-TR-221)
NACA M7 (NACA-TR-221) |  |  |  | Cl Max: | 1.5575 | at alpha= | 15 | deg
NF ncrit=9 |  |  |  | L/D Max: | 150.48 | at alpha= | 5 | deg
Re: | 8000000 |  |  | Cd Min: | 0.0041979 | at alpha= | 5 | deg
Mach: | 0 |  |  | Cl=0 at alpha= | -0.64031 | deg
|  |  |  | @ Cl=0.1, Cd= | 0.005823
|  |  |  | @ Cl=0.4, Cd= | 0.0054928
|  |  |  | @ Cl=0.6, Cd= | 0.0044029
alpha (deg) | Cl | Cd | Cm | Cl/Cd
-6.5 | -0.64998 | 0.011844 | 0.0087717 | -54.8799
-6 | -0.59864 | 0.010617 | 0.0096608 | -56.3851
-5.5 | -0.54757 | 0.0096265 | 0.01031 | -56.8817
-5 | -0.49314 | 0.0088855 | 0.010644 | -55.4991
-4.5 | -0.43683 | 0.0082907 | 0.010863 | -52.689
-4 | -0.38023 | 0.0078029 | 0.011028 | -48.7292
-3.5 | -0.3237 | 0.007398 | 0.011153 | -43.7556
-3 | -0.26725 | 0.0070587 | 0.011216 | -37.8607
-2.5 | -0.21079 | 0.006773 | 0.011208 | -31.1222
-2 | -0.15426 | 0.0065307 | 0.011136 | -23.6205
-1.5 | -0.097634 | 0.0063239 | 0.011016 | -15.4389
-1 | -0.040916 | 0.0061466 | 0.010854 | -6.6567
-0.5 | 0.015961 | 0.0059961 | 0.010635 | 2.6618
0 | 0.07312 | 0.0058716 | 0.010332 | 12.4532
0.5 | 0.13057 | 0.0057678 | 0.009943 | 22.6375
1 | 0.18816 | 0.0056763 | 0.0095054 | 33.1487
1.5 | 0.2458 | 0.0056013 | 0.0090362 | 43.8832
2 | 0.30332 | 0.0055498 | 0.0085467 | 54.6549
2.5 | 0.36057 | 0.0055116 | 0.0080529 | 65.4198
3 | 0.41717 | 0.0054846 | 0.0075138 | 76.062
3.5 | 0.47386 | 0.0054545 | 0.0069887 | 86.8764
4 | 0.52976 | 0.0054854 | 0.0066783 | 96.5766
4.5 | 0.58341 | 0.0045102 | 0.0064249 | 129.3526
5 | 0.6317 | 0.0041979 | 0.0072584 | 150.4803
5.5 | 0.69104 | 0.0046942 | 0.005996 | 147.211
9.5 | 1.1504 | 0.0097416 | -0.0035952 | 118.0953
10 | 1.2057 | 0.010431 | -0.0045232 | 115.5894
10.5 | 1.2596 | 0.01122 | -0.0052706 | 112.2696
11 | 1.3114 | 0.012116 | -0.0058532 | 108.232
11.5 | 1.3606 | 0.013138 | -0.0061384 | 103.5631
12 | 1.4069 | 0.014309 | -0.0060382 | 98.3222
12.5 | 1.4494 | 0.015658 | -0.0055261 | 92.566
13 | 1.4875 | 0.017237 | -0.0046327 | 86.2959
13.5 | 1.5199 | 0.019159 | -0.0034831 | 79.3313
14 | 1.5442 | 0.021685 | -0.0022826 | 71.2106
14.5 | 1.5565 | 0.025214 | -0.0010915 | 61.7305
15 | 1.5575 | 0.029923 | -1.4302e-05 | 52.0512
15.5 | 1.5568 | 0.035497 | 0.00013443 | 43.8581
16 | 1.5574 | 0.041653 | -0.00066986 | 37.3897
16.5 | 1.5538 | 0.048604 | -0.0019972 | 31.9681
17 | 1.5429 | 0.056687 | -0.0040182 | 27.2187
17.5 | 1.5257 | 0.065889 | -0.0068289 | 23.1558
18 | 1.5048 | 0.075849 | -0.010232 | 19.8393
18.5 | 1.4824 | 0.086259 | -0.014023 | 17.1851
19 | 1.4588 | 0.097269 | -0.018284 | 14.9981
19.5 | 1.4336 | 0.10946 | -0.023417 | 13.0963

## 127. Re 8M Mach 0.00 (7)
BIGFOIL.COM POLAR EXPORT
NACA M7 (NACA-TR-221)
NACA M7 (NACA-TR-221) |  |  |  | Cl Max: | 0.69052 | at alpha= | 5.5 | deg
NF ncrit=12 |  |  |  | L/D Max: | 161.895 | at alpha= | 5.5 | deg
Re: | 8000000 |  |  | Cd Min: | 0.003779 | at alpha= | 4.5 | deg
Mach: | 0 |  |  | Cl=0 at alpha= | -0.63975 | deg
|  |  |  | @ Cl=0.1, Cd= | 0.0057637
|  |  |  | @ Cl=0.4, Cd= | 0.0053706
|  |  |  | @ Cl=0.6, Cd= | 0.0038644
alpha (deg) | Cl | Cd | Cm | Cl/Cd
-5 | -0.48947 | 0.0098022 | 0.0097921 | -49.9349
-4.5 | -0.4369 | 0.0088811 | 0.010451 | -49.1946
-4 | -0.38111 | 0.008202 | 0.010806 | -46.4654
-3.5 | -0.32449 | 0.0076708 | 0.010984 | -42.3025
-3 | -0.26788 | 0.0072395 | 0.011055 | -37.0022
-2.5 | -0.2113 | 0.0068874 | 0.011049 | -30.6787
-2 | -0.15465 | 0.0065971 | 0.010988 | -23.4429
-1.5 | -0.097935 | 0.0063529 | 0.01089 | -15.4157
-1 | -0.041109 | 0.0061447 | 0.010753 | -6.6902
-0.5 | 0.015947 | 0.0059686 | 0.01056 | 2.6719
0 | 0.07331 | 0.0058218 | 0.010295 | 12.5923
0.5 | 0.13084 | 0.0056965 | 0.0099757 | 22.9693
1 | 0.18838 | 0.0055889 | 0.0096233 | 33.7066
1.5 | 0.24586 | 0.0055071 | 0.0092215 | 44.645
2 | 0.30332 | 0.0054478 | 0.0087768 | 55.6769
2.5 | 0.36076 | 0.0053989 | 0.0082547 | 66.8217
3 | 0.41808 | 0.0053576 | 0.0076436 | 78.0341
3.5 | 0.47465 | 0.0053348 | 0.0072853 | 88.9732
4 | 0.53124 | 0.0047465 | 0.0063335 | 111.9234
4.5 | 0.57444 | 0.003779 | 0.008476 | 152.0105
5 | 0.63219 | 0.003972 | 0.0081262 | 159.1614
5.5 | 0.69052 | 0.0042652 | 0.007175 | 161.8954

## 128. Re 8M Mach 0.10 (1)
BIGFOIL.COM POLAR EXPORT
NACA M7 (NACA-TR-221)
NACA M7 (NACA-TR-221) |  |  |  | Cl Max: | 1.121 | at alpha= | 11.5 | deg
JavaFoil+Calcfoil stall+Eppler ext transition |  |  |  | L/D Max: | 79.231 | at alpha= | 6 | deg
Re: | 8000000 |  |  | Cd Min: | 0.00862 | at alpha= | 5 | deg
Mach: | 0.1 |  |  | Cl=0 at alpha= | -0.61321 | deg
|  |  |  | @ Cl=0.1, Cd= | 0.00936
|  |  |  | @ Cl=0.4, Cd= | 0.0095618
|  |  |  | @ Cl=0.6, Cd= | 0.0088236
alpha (deg) | Cl | Cd | Cm | Cl/Cd
-13.5 | -0.316 | 0.11743 | 0.018 | -2.688
-13 | -0.334 | 0.10982 | 0.017 | -3.043
-12.5 | -0.353 | 0.10355 | 0.017 | -3.407
-12 | -0.371 | 0.09501 | 0.017 | -3.906
-11.5 | -0.389 | 0.08995 | 0.016 | -4.322
-11 | -0.405 | 0.08335 | 0.016 | -4.862
-10.5 | -0.42 | 0.07866 | 0.016 | -5.342
-10 | -0.433 | 0.07237 | 0.015 | -5.983
-9.5 | -0.443 | 0.06772 | 0.015 | -6.543
-9 | -0.45 | 0.06384 | 0.015 | -7.048
-8.5 | -0.453 | 0.05937 | 0.014 | -7.63
-8 | -0.452 | 0.05466 | 0.014 | -8.268
-7.5 | -0.446 | 0.051 | 0.014 | -8.749
-7 | -0.436 | 0.048 | 0.013 | -9.076
-6.5 | -0.42 | 0.04531 | 0.013 | -9.277
-6 | -0.4 | 0.04263 | 0.013 | -9.392
-5.5 | -0.376 | 0.04097 | 0.012 | -9.177
-5 | -0.345 | 0.0392 | 0.012 | -8.797
-4.5 | -0.312 | 0.03623 | 0.013 | -8.617
-4 | -0.278 | 0.03332 | 0.014 | -8.338
-3.5 | -0.292 | 0.00915 | 0.022 | -31.898
-3 | -0.244 | 0.00911 | 0.021 | -26.795
-2.5 | -0.195 | 0.00905 | 0.02 | -21.559
-2 | -0.145 | 0.00903 | 0.019 | -16.018
-1.5 | -0.093 | 0.00903 | 0.018 | -10.331
-1 | -0.041 | 0.00901 | 0.017 | -4.543
-0.5 | 0.012 | 0.00933 | 0.016 | 1.302
0 | 0.066 | 0.00936 | 0.015 | 7.081
0.5 | 0.121 | 0.00936 | 0.014 | 12.907
1 | 0.176 | 0.00938 | 0.013 | 18.747
1.5 | 0.231 | 0.0094 | 0.012 | 24.582
2 | 0.287 | 0.00942 | 0.011 | 30.423
2.5 | 0.342 | 0.00947 | 0.01 | 36.117
3 | 0.398 | 0.00958 | 0.009 | 41.507
3.5 | 0.453 | 0.00908 | 0.008 | 49.908
4 | 0.509 | 0.00916 | 0.007 | 55.531
4.5 | 0.564 | 0.00919 | 0.006 | 61.418
5 | 0.62 | 0.00862 | 0.005 | 71.96
5.5 | 0.676 | 0.00897 | 0.004 | 75.353
6 | 0.731 | 0.00922 | 0.003 | 79.231
6.5 | 0.786 | 0.01133 | 0.002 | 69.323
7 | 0.84 | 0.01158 | 0.001 | 72.529
7.5 | 0.894 | 0.01191 | 0 | 75.004
8 | 0.947 | 0.0123 | -0.001 | 76.992
8.5 | 0.994 | 0.01275 | -0.002 | 77.941
9 | 1.037 | 0.01323 | -0.003 | 78.401
9.5 | 1.075 | 0.01385 | -0.004 | 77.646
10 | 1.107 | 0.01451 | -0.005 | 76.351
10.5 | 1.106 | 0.01572 | -0.006 | 70.359
11 | 1.119 | 0.01681 | -0.007 | 66.55
11.5 | 1.121 | 0.01832 | -0.008 | 61.197
12 | 1.118 | 0.01953 | -0.009 | 57.256
12.5 | 1.105 | 0.02143 | -0.01 | 51.551
13 | 1.085 | 0.02332 | -0.011 | 46.524
13.5 | 1.059 | 0.02499 | -0.012 | 42.376
14 | 1.021 | 0.02867 | -0.012 | 35.61
14.5 | 0.978 | 0.03287 | -0.013 | 29.738
15 | 0.924 | 0.04035 | -0.014 | 22.899
15.5 | 0.869 | 0.04891 | -0.014 | 17.761
16 | 0.744 | 0.1128 | -0.01 | 6.598
16.5 | 0.702 | 0.12125 | -0.01 | 5.79

## 129. Re 8M Mach 0.25 (1)
BIGFOIL.COM POLAR EXPORT
NACA M7 (NACA-TR-221)
NACA M7 (NACA-TR-221) |  |  |  | Cl Max: | 1.102 | at alpha= | 10.5 | deg
JavaFoil+Calcfoil stall+Eppler ext transition |  |  |  | L/D Max: | 88.228 | at alpha= | 8 | deg
Re: | 8000000 |  |  | Cd Min: | 0.0087 | at alpha= | 5 | deg
Mach: | 0.25 |  |  | Cl=0 at alpha= | -0.61111 | deg
|  |  |  | @ Cl=0.1, Cd= | 0.0093357
|  |  |  | @ Cl=0.4, Cd= | 0.00958
|  |  |  | @ Cl=0.6, Cd= | 0.11122
alpha (deg) | Cl | Cd | Cm | Cl/Cd
-12 | -0.057 | 0.08638 | 0.019 | -0.664
-11.5 | -0.12 | 0.08498 | 0.017 | -1.409
-11 | -0.183 | 0.09912 | 0.017 | -1.851
-10.5 | -0.233 | 0.09635 | 0.016 | -2.419
-10 | -0.277 | 0.08932 | 0.016 | -3.098
-9.5 | -0.315 | 0.07854 | 0.015 | -4.012
-9 | -0.348 | 0.0722 | 0.015 | -4.819
-8.5 | -0.374 | 0.06559 | 0.015 | -5.707
-8 | -0.394 | 0.05966 | 0.014 | -6.598
-7.5 | -0.405 | 0.05454 | 0.014 | -7.432
-7 | -0.409 | 0.05023 | 0.014 | -8.145
-6.5 | -0.405 | 0.04637 | 0.013 | -8.729
-6 | -0.393 | 0.04361 | 0.013 | -9.012
-5.5 | -0.375 | 0.04158 | 0.012 | -9.008
-5 | -0.346 | 0.03948 | 0.012 | -8.767
-4.5 | -0.313 | 0.03769 | 0.012 | -8.304
-4 | -0.279 | 0.03554 | 0.012 | -7.836
-3.5 | -0.242 | 0.03355 | 0.012 | -7.214
-3 | -0.249 | 0.00901 | 0.021 | -27.597
-2.5 | -0.199 | 0.00901 | 0.02 | -22.089
-2 | -0.148 | 0.00901 | 0.019 | -16.417
-1.5 | -0.095 | 0.00896 | 0.018 | -10.657
-1 | -0.042 | 0.00894 | 0.017 | -4.69
-0.5 | 0.012 | 0.00935 | 0.017 | 1.333
0 | 0.068 | 0.00933 | 0.016 | 7.293
0.5 | 0.124 | 0.00934 | 0.015 | 13.28
1 | 0.181 | 0.00936 | 0.014 | 19.294
1.5 | 0.237 | 0.00938 | 0.013 | 25.294
2 | 0.294 | 0.00942 | 0.012 | 31.242
2.5 | 0.352 | 0.00952 | 0.011 | 36.927
3 | 0.408 | 0.00959 | 0.009 | 42.579
3.5 | 0.465 | 0.00905 | 0.008 | 51.438
4 | 0.523 | 0.0091 | 0.007 | 57.458
4.5 | 0.58 | 0.00919 | 0.006 | 63.068
5 | 0.637 | 0.0087 | 0.005 | 73.245
5.5 | 0.694 | 0.00908 | 0.004 | 76.483
6 | 0.751 | 0.0093 | 0.003 | 80.713
6.5 | 0.807 | 0.01149 | 0.002 | 70.218
7 | 0.862 | 0.01184 | 0.001 | 72.822
7.5 | 0.917 | 0.01221 | 0 | 75.096
8 | 0.971 | 0.01101 | -0.001 | 88.228
8.5 | 1.018 | 0.01306 | -0.002 | 77.953
9 | 1.059 | 0.01364 | -0.003 | 77.656
9.5 | 1.071 | 0.01482 | -0.004 | 72.235
10 | 1.091 | 0.01588 | -0.005 | 68.733
10.5 | 1.102 | 0.01698 | -0.006 | 64.898
11 | 1.1 | 0.01841 | -0.007 | 59.728
11.5 | 1.084 | 0.02032 | -0.008 | 53.375
12 | 1.057 | 0.02215 | -0.009 | 47.744
12.5 | 1.014 | 0.02457 | -0.01 | 41.295
13 | 0.956 | 0.02793 | -0.011 | 34.244
13.5 | 0.764 | 0.09848 | -0.005 | 7.762
14 | 0.705 | 0.09806 | -0.007 | 7.19
14.5 | 0.632 | 0.1065 | -0.007 | 5.934
15 | 0.554 | 0.10939 | -0.008 | 5.067
15.5 | 0.472 | 0.11122 | -0.009 | 4.245

## 130. Re 8M Mach 0.50 (1)
BIGFOIL.COM POLAR EXPORT
NACA M7 (NACA-TR-221)
NACA M7 (NACA-TR-221) |  |  |  | Cl Max: | 1.166 | at alpha= | 20 | deg
JavaFoil+Calcfoil stall+Eppler ext transition |  |  |  | L/D Max: | 81.792 | at alpha= | 5.5 | deg
Re: | 8000000 |  |  | Cd Min: | 0.00913 | at alpha= | -4 | deg
Mach: | 0.5 |  |  | Cl=0 at alpha= | -0.61667 | deg
|  |  |  | @ Cl=0.1, Cd= | 0.009444
|  |  |  | @ Cl=0.4, Cd= | 0.0096533
|  |  |  | @ Cl=0.6, Cd= | 0.080234
alpha (deg) | Cl | Cd | Cm | Cl/Cd
-20 | -0.885 | 0.15474 | 0.031 | -5.722
-19.5 | -0.866 | 0.15993 | 0.03 | -5.413
-19 | -0.846 | 0.14691 | 0.03 | -5.758
-18.5 | -0.825 | 0.13809 | 0.03 | -5.977
-18 | -0.804 | 0.13672 | 0.029 | -5.882
-17.5 | -0.783 | 0.1319 | 0.029 | -5.936
-17 | -0.761 | 0.12747 | 0.028 | -5.973
-16.5 | -0.74 | 0.12407 | 0.027 | -5.962
-16 | -0.719 | 0.115 | 0.027 | -6.248
-15.5 | -0.696 | 0.11112 | 0.026 | -6.266
-15 | -0.674 | 0.10723 | 0.025 | -6.287
-14.5 | -0.652 | 0.10255 | 0.025 | -6.362
-14 | -0.63 | 0.10299 | 0.024 | -6.121
-13.5 | -0.609 | 0.09484 | 0.024 | -6.418
-13 | -0.587 | 0.09118 | 0.023 | -6.433
-12.5 | -0.564 | 0.08795 | 0.023 | -6.416
-12 | -0.542 | 0.08453 | 0.022 | -6.412
-11.5 | -0.52 | 0.08101 | 0.022 | -6.414
-11 | -0.497 | 0.07732 | 0.021 | -6.428
-10.5 | -0.474 | 0.07951 | 0.02 | -5.964
-10 | -0.451 | 0.07401 | 0.02 | -6.094
-9.5 | -0.428 | 0.06805 | 0.019 | -6.295
-9 | -0.405 | 0.063 | 0.019 | -6.435
-8.5 | -0.382 | 0.05811 | 0.019 | -6.581
-8 | -0.359 | 0.05403 | 0.018 | -6.648
-7.5 | -0.336 | 0.05042 | 0.018 | -6.66
-7 | -0.312 | 0.04759 | 0.017 | -6.563
-6.5 | -0.289 | 0.04498 | 0.017 | -6.418
-6 | -0.265 | 0.0425 | 0.017 | -6.231
-5.5 | -0.242 | 0.03953 | 0.017 | -6.115
-5 | -0.218 | 0.03724 | 0.017 | -5.853
-4.5 | -0.201 | 0.02674 | 0.02 | -7.517
-4 | -0.206 | 0.00913 | 0.026 | -22.544
-3.5 | -0.223 | 0.03762 | 0.012 | -5.916
-3 | -0.202 | 0.03512 | 0.011 | -5.761
-2.5 | -0.169 | 0.03365 | 0.011 | -5.011
-2 | -0.128 | 0.03255 | 0.01 | -3.942
-1.5 | -0.085 | 0.03066 | 0.011 | -2.76
-1 | -0.046 | 0.00946 | 0.02 | -4.861
-0.5 | 0.014 | 0.00948 | 0.018 | 1.452
0 | 0.075 | 0.00944 | 0.017 | 7.991
0.5 | 0.138 | 0.00945 | 0.016 | 14.601
1 | 0.201 | 0.00946 | 0.015 | 21.27
1.5 | 0.265 | 0.00953 | 0.014 | 27.791
2 | 0.329 | 0.00952 | 0.013 | 34.556
2.5 | 0.393 | 0.00964 | 0.012 | 40.746
3 | 0.456 | 0.00976 | 0.011 | 46.742
3.5 | 0.52 | 0.0099 | 0.009 | 52.539
4 | 0.584 | 0.0093 | 0.008 | 62.794
4.5 | 0.648 | 0.01018 | 0.007 | 63.62
5 | 0.711 | 0.00913 | 0.006 | 77.914
5.5 | 0.775 | 0.00947 | 0.005 | 81.792
6 | 0.837 | 0.01217 | 0.004 | 68.763
6.5 | 0.882 | 0.01283 | 0.002 | 68.694
7 | 0.937 | 0.01348 | 0.001 | 69.459
7.5 | 0.989 | 0.0143 | 0 | 69.174
8 | 1.04 | 0.01516 | -0.001 | 68.633
8.5 | 1.07 | 0.01633 | -0.002 | 65.506
9 | 1.072 | 0.0182 | -0.003 | 58.91
9.5 | 1.013 | 0.02085 | -0.004 | 48.609
10 | 0.545 | 0.06923 | -0.003 | 7.879
10.5 | 0.572 | 0.07593 | -0.003 | 7.528
11 | 0.599 | 0.08007 | -0.004 | 7.475
11.5 | 0.625 | 0.08434 | -0.004 | 7.412
12 | 0.651 | 0.08984 | -0.005 | 7.249
12.5 | 0.783 | 0.03231 | -0.011 | 24.229
13 | 0.807 | 0.03663 | -0.012 | 22.019
13.5 | 0.826 | 0.04355 | -0.013 | 18.96
14 | 0.764 | 0.1007 | -0.009 | 7.585
14.5 | 0.841 | 0.07509 | -0.013 | 11.198
15 | 0.827 | 0.10886 | -0.012 | 7.599
15.5 | 0.841 | 0.1181 | -0.011 | 7.121
16 | 0.894 | 0.10536 | -0.014 | 8.485
16.5 | 0.96 | 0.0837 | -0.017 | 11.468
17 | 0.993 | 0.0851 | -0.018 | 11.671
17.5 | 1.019 | 0.09092 | -0.019 | 11.208
18 | 1.039 | 0.10192 | -0.02 | 10.19
18.5 | 1.045 | 0.12584 | -0.02 | 8.301
19 | 1.118 | 0.08463 | -0.023 | 13.209
19.5 | 1.143 | 0.09036 | -0.024 | 12.649
20 | 1.166 | 0.09863 | -0.024 | 11.82

## 131. Re 10M Mach 0.00 (1)
BIGFOIL.COM POLAR EXPORT
NACA M7 (NACA-TR-221)
NACA M7 (NACA-TR-221) |  |  |  | Cl Max: | 0.1721 | at alpha= | 1.5 | deg
XFOIL ncrit=9 |  |  |  | L/D Max: | 28.075 | at alpha= | 1.5 | deg
Re: | 10000000 |  |  | Cd Min: | 0.0056 | at alpha= | -2.5 | deg
Mach: | 0 |  |  | Cl=0 at alpha= | -0.020318 | deg
|  |  |  | @ Cl=0.1, Cd= | 0.0064155
|  |  |  | @ Cl=0.4, Cd= | 0.00613
|  |  |  | @ Cl=0.6, Cd= | 0.00613
alpha (deg) | Cl | Cd | Cm | Cl/Cd
-20 | -0.9539 | 0.26217 | 0.1079 | -3.6385
-19.5 | -0.9378 | 0.25583 | 0.1035 | -3.6657
-19 | -0.9217 | 0.24957 | 0.0993 | -3.6932
-18.5 | -0.9057 | 0.24309 | 0.0951 | -3.7258
-18 | -0.8899 | 0.23645 | 0.091 | -3.7636
-17.5 | -0.8744 | 0.2298 | 0.0869 | -3.805
-17 | -0.8591 | 0.22312 | 0.083 | -3.8504
-16.5 | -0.8438 | 0.21632 | 0.0791 | -3.9007
-16 | -0.829 | 0.20931 | 0.0753 | -3.9606
-15.5 | -0.8146 | 0.20231 | 0.0716 | -4.0265
-15 | -0.8011 | 0.19503 | 0.068 | -4.1076
-14.5 | -0.7884 | 0.18768 | 0.0645 | -4.2008
-14 | -0.7762 | 0.18009 | 0.061 | -4.3101
-13.5 | -0.7654 | 0.17224 | 0.0577 | -4.4438
-13 | -0.7556 | 0.16432 | 0.0544 | -4.5983
-12.5 | -0.7462 | 0.15637 | 0.0513 | -4.772
-12 | -0.7372 | 0.14868 | 0.0483 | -4.9583
-11.5 | -0.7288 | 0.14085 | 0.0452 | -5.1743
-11 | -0.7242 | 0.13204 | 0.0419 | -5.4847
-10.5 | -0.7217 | 0.12287 | 0.0383 | -5.8737
-10 | -0.7212 | 0.11337 | 0.0344 | -6.3615
-9.5 | -0.7228 | 0.10357 | 0.03 | -6.9789
-9 | -0.7276 | 0.09324 | 0.0245 | -7.8035
-8.5 | -0.7391 | 0.08175 | 0.0156 | -9.041
-8 | -0.7447 | 0.06568 | -0.0013 | -11.3383
-7.5 | -0.7364 | 0.05131 | -0.0071 | -14.352
-7 | -0.7179 | 0.03812 | -0.0079 | -18.8326
-6.5 | -0.6921 | 0.02493 | -0.0055 | -27.7617
-6 | -0.6543 | 0.01599 | -0.0028 | -40.9193
-5.5 | -0.6053 | 0.01219 | -0.0016 | -49.6555
-5 | -0.5527 | 0.00969 | -0.0009 | -57.0382
-4.5 | -0.4957 | 0.00795 | -0.0011 | -62.3522
-4 | -0.4449 | 0.00684 | 0.0003 | -65.0439
-3.5 | -0.3914 | 0.00612 | 0.001 | -63.9542
-3 | -0.3359 | 0.00566 | 0.0011 | -59.3463
-2.5 | -0.2801 | 0.0056 | 0.0011 | -50.0179
-2 | -0.2239 | 0.00584 | 0.0008 | -38.339
-1.5 | -0.1675 | 0.00603 | 0.0004 | -27.7778
-1 | -0.1109 | 0.00634 | 0 | -17.4921
-0.5 | -0.0543 | 0.00636 | -0.0003 | -8.5377
0 | 0.0023 | 0.0066 | -0.0007 | 0.34848
0.5 | 0.0589 | 0.00643 | -0.001 | 9.1602
1 | 0.1155 | 0.00641 | -0.0013 | 18.0187
1.5 | 0.1721 | 0.00613 | -0.0017 | 28.075

## 132. Re 10M Mach 0.00 (2)
BIGFOIL.COM POLAR EXPORT
NACA M7 (NACA-TR-221)
NACA M7 (NACA-TR-221) |  |  |  | Cl Max: | 0.1157 | at alpha= | 1 | deg
XFOIL ncrit=5 |  |  |  | L/D Max: | 17.0398 | at alpha= | 1 | deg
Re: | 10000000 |  |  | Cd Min: | 0.00664 | at alpha= | 0 | deg
Mach: | 0 |  |  | Cl=0 at alpha= | -0.020282 | deg
|  |  |  | @ Cl=0.1, Cd= | 0.0067512
|  |  |  | @ Cl=0.4, Cd= | 0.00679
|  |  |  | @ Cl=0.6, Cd= | 0.00679
alpha (deg) | Cl | Cd | Cm | Cl/Cd
-0.5 | -0.0544 | 0.00674 | -0.0004 | -8.0712
0 | 0.0023 | 0.00664 | -0.0007 | 0.34639
0.5 | 0.0591 | 0.00665 | -0.0009 | 8.8872
1 | 0.1157 | 0.00679 | -0.0012 | 17.0398

## 133. Re 10M Mach 0.00 (3)
BIGFOIL.COM POLAR EXPORT
NACA M7 (NACA-TR-221)
NACA M7 (NACA-TR-221) |  |  |  | Cl Max: | 0.2282 | at alpha= | 2 | deg
XFOIL ncrit=12 |  |  |  | L/D Max: | 43.2197 | at alpha= | 2 | deg
Re: | 10000000 |  |  | Cd Min: | 0.00522 | at alpha= | -2.5 | deg
Mach: | 0 |  |  | Cl=0 at alpha= | -0.020463 | deg
|  |  |  | @ Cl=0.1, Cd= | 0.0060247
|  |  |  | @ Cl=0.4, Cd= | 0.00528
|  |  |  | @ Cl=0.6, Cd= | 0.00528
alpha (deg) | Cl | Cd | Cm | Cl/Cd
-15 | -0.8002 | 0.19574 | 0.0681 | -4.0881
-14.5 | -0.7879 | 0.18807 | 0.0646 | -4.1894
-14 | -0.7754 | 0.18056 | 0.0611 | -4.2944
-13.5 | -0.7639 | 0.17295 | 0.0578 | -4.4169
-13 | -0.7529 | 0.16546 | 0.0548 | -4.5503
-12.5 | -0.7419 | 0.15802 | 0.0517 | -4.695
-12 | -0.7334 | 0.15006 | 0.0487 | -4.8874
-11.5 | -0.7269 | 0.14145 | 0.0454 | -5.1389
-11 | -0.7226 | 0.13255 | 0.0421 | -5.4515
-10.5 | -0.7201 | 0.12336 | 0.0385 | -5.8374
-10 | -0.7194 | 0.11388 | 0.0346 | -6.3172
-9.5 | -0.7208 | 0.1041 | 0.0302 | -6.9241
-9 | -0.7253 | 0.09382 | 0.0248 | -7.7308
-8.5 | -0.7358 | 0.08252 | 0.0165 | -8.9166
-8 | -0.742 | 0.06672 | -0.0006 | -11.1211
-7.5 | -0.7341 | 0.05232 | -0.0069 | -14.031
-7 | -0.7159 | 0.03905 | -0.0079 | -18.3329
-6.5 | -0.6895 | 0.02651 | -0.0059 | -26.0091
-6 | -0.6535 | 0.01642 | -0.003 | -39.799
-5.5 | -0.605 | 0.01242 | -0.0017 | -48.7118
-5 | -0.5527 | 0.00983 | -0.0009 | -56.2258
-4.5 | -0.4988 | 0.00805 | -0.0004 | -61.9627
-4 | -0.4439 | 0.00677 | -0.0001 | -65.5687
-3.5 | -0.3845 | 0.00588 | -0.0008 | -65.3912
-3 | -0.3332 | 0.00539 | 0.0005 | -61.8182
-2.5 | -0.2791 | 0.00522 | 0.001 | -53.4674
-1.5 | -0.167 | 0.00551 | 0.0006 | -30.3085
-0.5 | -0.0539 | 0.00602 | -0.0002 | -8.9535
0 | 0.0023 | 0.00636 | -0.0006 | 0.36164
0.5 | 0.0586 | 0.00612 | -0.0011 | 9.5752
1 | 0.1151 | 0.00599 | -0.0015 | 19.2154
1.5 | 0.1716 | 0.0057 | -0.0019 | 30.1053
2 | 0.2282 | 0.00528 | -0.0023 | 43.2197

## 134. Re 10M Mach 0.00 (4)
BIGFOIL.COM POLAR EXPORT
NACA M7 (NACA-TR-221)
NACA M7 (NACA-TR-221) |  |  |  | Cl Max: | 1.13 | at alpha= | 11.5 | deg
JavaFoil+Calcfoil stall+Eppler ext transition |  |  |  | L/D Max: | 88.63 | at alpha= | 8 | deg
Re: | 10000000 |  |  | Cd Min: | 0.00893 | at alpha= | 3 | deg
Mach: | 0 |  |  | Cl=0 at alpha= | -0.61321 | deg
|  |  |  | @ Cl=0.1, Cd= | 0.0095133
|  |  |  | @ Cl=0.4, Cd= | 0.0089351
|  |  |  | @ Cl=0.6, Cd= | 0.0095296
alpha (deg) | Cl | Cd | Cm | Cl/Cd
-13.5 | -0.351 | 0.11356 | 0.018 | -3.094
-13 | -0.368 | 0.10468 | 0.017 | -3.513
-12.5 | -0.384 | 0.09744 | 0.017 | -3.941
-12 | -0.4 | 0.0928 | 0.017 | -4.308
-11.5 | -0.415 | 0.08627 | 0.016 | -4.806
-11 | -0.428 | 0.08068 | 0.016 | -5.309
-10.5 | -0.44 | 0.07598 | 0.016 | -5.795
-10 | -0.45 | 0.07045 | 0.015 | -6.39
-9.5 | -0.457 | 0.0667 | 0.015 | -6.858
-9 | -0.461 | 0.06247 | 0.015 | -7.387
-8.5 | -0.462 | 0.05814 | 0.014 | -7.946
-8 | -0.459 | 0.0544 | 0.014 | -8.43
-7.5 | -0.451 | 0.05104 | 0.014 | -8.838
-7 | -0.44 | 0.04689 | 0.014 | -9.377
-6.5 | -0.423 | 0.04422 | 0.014 | -9.572
-6 | -0.403 | 0.04179 | 0.014 | -9.637
-5.5 | -0.378 | 0.03937 | 0.014 | -9.603
-5 | -0.347 | 0.03683 | 0.014 | -9.433
-4.5 | -0.315 | 0.03371 | 0.015 | -9.339
-4 | -0.337 | 0.00972 | 0.022 | -34.692
-3.5 | -0.291 | 0.00903 | 0.022 | -32.242
-3 | -0.243 | 0.00923 | 0.021 | -26.368
-2.5 | -0.194 | 0.00897 | 0.02 | -21.668
-2 | -0.144 | 0.00928 | 0.019 | -15.522
-1.5 | -0.093 | 0.0093 | 0.018 | -9.981
-1 | -0.041 | 0.00923 | 0.017 | -4.411
-0.5 | 0.012 | 0.00924 | 0.016 | 1.309
0 | 0.066 | 0.00923 | 0.015 | 7.151
0.5 | 0.12 | 0.00968 | 0.014 | 12.42
1 | 0.175 | 0.00924 | 0.013 | 18.932
1.5 | 0.23 | 0.00925 | 0.012 | 24.85
2 | 0.285 | 0.00931 | 0.011 | 30.64
2.5 | 0.34 | 0.00939 | 0.01 | 36.252
3 | 0.396 | 0.00893 | 0.009 | 44.32
3.5 | 0.451 | 0.009 | 0.008 | 50.079
4 | 0.506 | 0.00904 | 0.007 | 55.995
4.5 | 0.562 | 0.00973 | 0.006 | 57.711
5 | 0.617 | 0.00944 | 0.005 | 65.347
5.5 | 0.672 | 0.00898 | 0.004 | 74.839
6 | 0.727 | 0.00909 | 0.003 | 80.006
6.5 | 0.782 | 0.01107 | 0.002 | 70.643
7 | 0.836 | 0.01139 | 0.001 | 73.402
7.5 | 0.889 | 0.0116 | 0 | 76.694
8 | 0.942 | 0.01063 | -0.001 | 88.63
8.5 | 0.99 | 0.01238 | -0.002 | 79.96
9 | 1.033 | 0.0128 | -0.003 | 80.698
9.5 | 1.072 | 0.01341 | -0.004 | 79.93
10 | 1.105 | 0.014 | -0.005 | 78.901
10.5 | 1.109 | 0.01515 | -0.006 | 73.179
11 | 1.123 | 0.01606 | -0.007 | 69.953
11.5 | 1.13 | 0.01716 | -0.008 | 65.848
12 | 1.128 | 0.01855 | -0.009 | 60.819
12.5 | 1.119 | 0.02009 | -0.01 | 55.703
13 | 1.103 | 0.02171 | -0.011 | 50.802
13.5 | 1.082 | 0.02319 | -0.012 | 46.646
14 | 1.048 | 0.02681 | -0.012 | 39.1
14.5 | 1.012 | 0.03019 | -0.013 | 33.505
15 | 0.972 | 0.03367 | -0.014 | 28.871
15.5 | 0.927 | 0.03847 | -0.015 | 24.099
16 | 0.877 | 0.04589 | -0.015 | 19.109
16.5 | 0.768 | 0.09898 | -0.013 | 7.756

## 135. Re 10M Mach 0.00 (5)
BIGFOIL.COM POLAR EXPORT
NACA M7 (NACA-TR-221)
NACA M7 (NACA-TR-221) |  |  |  | Cl Max: | 1.688 | at alpha= | 17 | deg
NF ncrit=5 |  |  |  | L/D Max: | 102.971 | at alpha= | 5 | deg
Re: | 10000000 |  |  | Cd Min: | 0.0056177 | at alpha= | 3 | deg
Mach: | 0 |  |  | Cl=0 at alpha= | -0.63871 | deg
|  |  |  | @ Cl=0.1, Cd= | 0.005832
|  |  |  | @ Cl=0.4, Cd= | 0.0056184
|  |  |  | @ Cl=0.6, Cd= | 0.0058442
alpha (deg) | Cl | Cd | Cm | Cl/Cd
-7.5 | -0.76638 | 0.012409 | 0.0095689 | -61.758
-7 | -0.71294 | 0.011222 | 0.010205 | -63.5297
-6.5 | -0.65882 | 0.010229 | 0.010471 | -64.4058
-6 | -0.60504 | 0.009437 | 0.010612 | -64.1138
-5.5 | -0.5503 | 0.0088095 | 0.010757 | -62.4667
-5 | -0.49465 | 0.0082846 | 0.010919 | -59.7077
-4.5 | -0.43834 | 0.0078351 | 0.011092 | -55.9455
-4 | -0.38182 | 0.0074557 | 0.011233 | -51.2113
-3.5 | -0.32517 | 0.0071328 | 0.011329 | -45.5883
-3 | -0.26848 | 0.0068557 | 0.011352 | -39.1624
-2.5 | -0.21179 | 0.0066185 | 0.011289 | -31.9999
-2 | -0.15504 | 0.0064165 | 0.011148 | -24.1626
-1.5 | -0.098162 | 0.0062448 | 0.010939 | -15.7189
-1 | -0.041176 | 0.0060989 | 0.010675 | -6.7513
-0.5 | 0.015808 | 0.0059752 | 0.010375 | 2.6456
0 | 0.072728 | 0.0058717 | 0.010054 | 12.3861
0.5 | 0.12968 | 0.0057888 | 0.0097032 | 22.4014
1 | 0.18675 | 0.0057239 | 0.009312 | 32.6257
1.5 | 0.24388 | 0.0056702 | 0.0088949 | 43.0102
2 | 0.30105 | 0.0056339 | 0.0084459 | 53.4345
2.5 | 0.35819 | 0.0056202 | 0.0079654 | 63.7318
3 | 0.41534 | 0.0056177 | 0.0074685 | 73.9335
3.5 | 0.47231 | 0.0056193 | 0.0069247 | 84.0507
4 | 0.52937 | 0.0056381 | 0.0062958 | 93.8922
4.5 | 0.58714 | 0.0057243 | 0.0055525 | 102.57
5 | 0.64519 | 0.0062657 | 0.0042932 | 102.9713
17 | 1.688 | 0.038353 | -0.0036021 | 44.0126
17.5 | 1.6853 | 0.044554 | -0.0043644 | 37.826
18 | 1.6782 | 0.051435 | -0.0056234 | 32.6277
18.5 | 1.6674 | 0.0589 | -0.0074584 | 28.3083
19 | 1.6536 | 0.066849 | -0.009841 | 24.7364
19.5 | 1.6375 | 0.075236 | -0.01271 | 21.7652
20 | 1.6191 | 0.084155 | -0.01601 | 19.2393

## 136. Re 10M Mach 0.00 (6)
BIGFOIL.COM POLAR EXPORT
NACA M7 (NACA-TR-221)
NACA M7 (NACA-TR-221) |  |  |  | Cl Max: | 1.607 | at alpha= | 16.5 | deg
NF ncrit=9 |  |  |  | L/D Max: | 153.099 | at alpha= | 5 | deg
Re: | 10000000 |  |  | Cd Min: | 0.0041218 | at alpha= | 5 | deg
Mach: | 0 |  |  | Cl=0 at alpha= | -0.63367 | deg
|  |  |  | @ Cl=0.1, Cd= | 0.0056359
|  |  |  | @ Cl=0.4, Cd= | 0.0053419
|  |  |  | @ Cl=0.6, Cd= | 0.0049385
alpha (deg) | Cl | Cd | Cm | Cl/Cd
-7 | -0.70786 | 0.0117 | 0.0092636 | -60.5031
-6.5 | -0.65542 | 0.01057 | 0.010103 | -62.0068
-6 | -0.60379 | 0.0096404 | 0.010609 | -62.6318
-5.5 | -0.54993 | 0.0089216 | 0.010878 | -61.6401
-5 | -0.49436 | 0.0083312 | 0.011067 | -59.3387
-4.5 | -0.43803 | 0.0078282 | 0.011238 | -55.9557
-4 | -0.38153 | 0.0074081 | 0.011378 | -51.502
-3.5 | -0.32498 | 0.0070544 | 0.011488 | -46.0671
-3 | -0.26841 | 0.006753 | 0.011537 | -39.7478
-2.5 | -0.21185 | 0.0064955 | 0.011515 | -32.6146
-2 | -0.15523 | 0.0062759 | 0.01143 | -24.7336
-1.5 | -0.098516 | 0.006089 | 0.011294 | -16.1794
-1 | -0.041714 | 0.0059296 | 0.011112 | -7.0349
-0.5 | 0.01522 | 0.005794 | 0.010871 | 2.6269
0 | 0.072419 | 0.0056808 | 0.010549 | 12.748
0.5 | 0.12996 | 0.0055871 | 0.010141 | 23.2614
1 | 0.18772 | 0.0055052 | 0.0096812 | 34.0975
1.5 | 0.24544 | 0.0054362 | 0.0091948 | 45.1493
2 | 0.3029 | 0.0053896 | 0.008702 | 56.201
2.5 | 0.35994 | 0.005358 | 0.0082357 | 67.1782
3 | 0.41634 | 0.0053353 | 0.007748 | 78.0345
3.5 | 0.47283 | 0.0053165 | 0.0072069 | 88.9357
4 | 0.52931 | 0.0053086 | 0.0067904 | 99.7086
4.5 | 0.58671 | 0.0052883 | 0.0056276 | 110.9434
5 | 0.63104 | 0.0041218 | 0.0070898 | 153.0991
16 | 1.6061 | 0.035468 | -0.00035513 | 45.2826
16.5 | 1.607 | 0.041581 | -0.001137 | 38.6463
17 | 1.6026 | 0.048557 | -0.0023418 | 33.0037
17.5 | 1.5908 | 0.056685 | -0.0042625 | 28.064

## 137. Re 10M Mach 0.00 (7)
BIGFOIL.COM POLAR EXPORT
NACA M7 (NACA-TR-221)
NACA M7 (NACA-TR-221) |  |  |  | Cl Max: | 0.69091 | at alpha= | 5.5 | deg
NF ncrit=12 |  |  |  | L/D Max: | 162.427 | at alpha= | 5 | deg
Re: | 10000000 |  |  | Cd Min: | 0.0036602 | at alpha= | 4.5 | deg
Mach: | 0 |  |  | Cl=0 at alpha= | -0.63233 | deg
|  |  |  | @ Cl=0.1, Cd= | 0.0055642
|  |  |  | @ Cl=0.4, Cd= | 0.0052162
|  |  |  | @ Cl=0.6, Cd= | 0.0037647
alpha (deg) | Cl | Cd | Cm | Cl/Cd
-5.5 | -0.54816 | 0.0095497 | 0.010423 | -57.4003
-5 | -0.49493 | 0.0087591 | 0.010857 | -56.5044
-4.5 | -0.43899 | 0.0081328 | 0.01111 | -53.9775
-4 | -0.38231 | 0.0076229 | 0.011264 | -50.1523
-3.5 | -0.32559 | 0.0071985 | 0.011363 | -45.2304
-3 | -0.26896 | 0.0068438 | 0.011403 | -39.3
-2.5 | -0.21235 | 0.0065478 | 0.011384 | -32.4303
-2 | -0.15565 | 0.0062985 | 0.011314 | -24.713
-1.5 | -0.09887 | 0.0060855 | 0.011206 | -16.2469
-1 | -0.041982 | 0.0059019 | 0.011062 | -7.1133
-0.5 | 0.01511 | 0.0057457 | 0.010863 | 2.6299
0 | 0.072515 | 0.0056161 | 0.010585 | 12.9119
0.5 | 0.13016 | 0.0055072 | 0.010228 | 23.635
1 | 0.18787 | 0.0054119 | 0.009823 | 34.7133
1.5 | 0.24554 | 0.0053358 | 0.0093802 | 46.0172
2 | 0.30312 | 0.0052815 | 0.0089113 | 57.3931
2.5 | 0.36056 | 0.0052379 | 0.0084047 | 68.8364
3 | 0.41756 | 0.0052065 | 0.0078188 | 80.1995
3.5 | 0.47434 | 0.0051694 | 0.0073687 | 91.7583
4 | 0.53083 | 0.0052063 | 0.0065804 | 101.9579
4.5 | 0.5739 | 0.0036602 | 0.0083881 | 156.7929
5 | 0.63283 | 0.0038961 | 0.0076473 | 162.4266
5.5 | 0.69091 | 0.0042581 | 0.0067397 | 162.256

## 138. Re 10M Mach 0.10 (1)
BIGFOIL.COM POLAR EXPORT
NACA M7 (NACA-TR-221)
NACA M7 (NACA-TR-221) |  |  |  | Cl Max: | 1.125 | at alpha= | 11.5 | deg
JavaFoil+Calcfoil stall+Eppler ext transition |  |  |  | L/D Max: | 89.335 | at alpha= | 8 | deg
Re: | 10000000 |  |  | Cd Min: | 0.00894 | at alpha= | 3 | deg
Mach: | 0.1 |  |  | Cl=0 at alpha= | -0.61321 | deg
|  |  |  | @ Cl=0.1, Cd= | 0.0094973
|  |  |  | @ Cl=0.4, Cd= | 0.0089411
|  |  |  | @ Cl=0.6, Cd= | 0.0095543
alpha (deg) | Cl | Cd | Cm | Cl/Cd
-13.5 | -0.316 | 0.11603 | 0.018 | -2.721
-13 | -0.334 | 0.10888 | 0.018 | -3.07
-12.5 | -0.353 | 0.10017 | 0.017 | -3.523
-12 | -0.371 | 0.09478 | 0.017 | -3.916
-11.5 | -0.389 | 0.08764 | 0.016 | -4.436
-11 | -0.405 | 0.08211 | 0.016 | -4.936
-10.5 | -0.42 | 0.07756 | 0.016 | -5.418
-10 | -0.433 | 0.07296 | 0.015 | -5.935
-9.5 | -0.443 | 0.06717 | 0.015 | -6.597
-9 | -0.45 | 0.06309 | 0.015 | -7.132
-8.5 | -0.453 | 0.05866 | 0.014 | -7.723
-8 | -0.452 | 0.05519 | 0.014 | -8.189
-7.5 | -0.446 | 0.05133 | 0.014 | -8.694
-7 | -0.436 | 0.0474 | 0.014 | -9.207
-6.5 | -0.421 | 0.04452 | 0.014 | -9.46
-6 | -0.402 | 0.0421 | 0.014 | -9.541
-5.5 | -0.378 | 0.03957 | 0.014 | -9.554
-5 | -0.347 | 0.03738 | 0.014 | -9.29
-4.5 | -0.315 | 0.03411 | 0.014 | -9.232
-4 | -0.338 | 0.00964 | 0.023 | -35.085
-3.5 | -0.292 | 0.00901 | 0.022 | -32.404
-3 | -0.244 | 0.00925 | 0.021 | -26.393
-2.5 | -0.195 | 0.00895 | 0.02 | -21.786
-2 | -0.145 | 0.00926 | 0.019 | -15.62
-1.5 | -0.093 | 0.00927 | 0.018 | -10.06
-1 | -0.041 | 0.00926 | 0.017 | -4.418
-0.5 | 0.012 | 0.00922 | 0.016 | 1.317
0 | 0.066 | 0.00925 | 0.015 | 7.166
0.5 | 0.121 | 0.00965 | 0.014 | 12.524
1 | 0.176 | 0.00926 | 0.013 | 18.975
1.5 | 0.231 | 0.00924 | 0.012 | 25.012
2 | 0.287 | 0.00933 | 0.011 | 30.7
2.5 | 0.342 | 0.00938 | 0.01 | 36.473
3 | 0.398 | 0.00894 | 0.009 | 44.456
3.5 | 0.453 | 0.00897 | 0.008 | 50.502
4 | 0.509 | 0.00901 | 0.007 | 56.466
4.5 | 0.564 | 0.00976 | 0.006 | 57.811
5 | 0.62 | 0.00944 | 0.005 | 65.685
5.5 | 0.676 | 0.00902 | 0.004 | 74.941
6 | 0.731 | 0.00913 | 0.003 | 80.017
6.5 | 0.786 | 0.01105 | 0.002 | 71.09
7 | 0.84 | 0.01144 | 0.001 | 73.382
7.5 | 0.894 | 0.01167 | 0 | 76.575
8 | 0.947 | 0.0106 | -0.001 | 89.335
8.5 | 0.994 | 0.0124 | -0.002 | 80.175
9 | 1.037 | 0.0129 | -0.003 | 80.374
9.5 | 1.075 | 0.0135 | -0.004 | 79.625
10 | 1.107 | 0.01411 | -0.005 | 78.464
10.5 | 1.11 | 0.01511 | -0.006 | 73.499
11 | 1.123 | 0.0161 | -0.007 | 69.716
11.5 | 1.125 | 0.0175 | -0.008 | 64.31
12 | 1.122 | 0.01861 | -0.009 | 60.297
12.5 | 1.108 | 0.02047 | -0.01 | 54.148
13 | 1.088 | 0.02223 | -0.011 | 48.949
13.5 | 1.062 | 0.0238 | -0.012 | 44.639
14 | 1.022 | 0.02801 | -0.012 | 36.476
14.5 | 0.982 | 0.03082 | -0.013 | 31.868
15 | 0.931 | 0.03681 | -0.014 | 25.305
15.5 | 0.882 | 0.04191 | -0.015 | 21.038
16 | 0.759 | 0.09922 | -0.012 | 7.652
16.5 | 0.704 | 0.11843 | -0.01 | 5.942

## 139. Re 10M Mach 0.25 (1)
BIGFOIL.COM POLAR EXPORT
NACA M7 (NACA-TR-221)
NACA M7 (NACA-TR-221) |  |  |  | Cl Max: | 1.105 | at alpha= | 10.5 | deg
JavaFoil+Calcfoil stall+Eppler ext transition |  |  |  | L/D Max: | 90.132 | at alpha= | 8 | deg
Re: | 10000000 |  |  | Cd Min: | 0.00894 | at alpha= | 3.5 | deg
Mach: | 0.25 |  |  | Cl=0 at alpha= | -0.61111 | deg
|  |  |  | @ Cl=0.1, Cd= | 0.0094843
|  |  |  | @ Cl=0.4, Cd= | 0.0094814
|  |  |  | @ Cl=0.6, Cd= | 0.10658
alpha (deg) | Cl | Cd | Cm | Cl/Cd
-12 | -0.057 | 0.08612 | 0.018 | -0.666
-11.5 | -0.12 | 0.08434 | 0.018 | -1.421
-11 | -0.183 | 0.09827 | 0.017 | -1.867
-10.5 | -0.233 | 0.09506 | 0.016 | -2.452
-10 | -0.277 | 0.08546 | 0.016 | -3.238
-9.5 | -0.315 | 0.07866 | 0.015 | -4.006
-9 | -0.348 | 0.07048 | 0.015 | -4.936
-8.5 | -0.374 | 0.06446 | 0.015 | -5.807
-8 | -0.394 | 0.05925 | 0.014 | -6.644
-7.5 | -0.405 | 0.05441 | 0.014 | -7.45
-7 | -0.409 | 0.05005 | 0.014 | -8.173
-6.5 | -0.405 | 0.04571 | 0.013 | -8.857
-6 | -0.393 | 0.04354 | 0.013 | -9.03
-5.5 | -0.375 | 0.04122 | 0.012 | -9.087
-5 | -0.347 | 0.039 | 0.012 | -8.888
-4.5 | -0.314 | 0.03665 | 0.013 | -8.577
-4 | -0.28 | 0.03446 | 0.013 | -8.122
-3.5 | -0.246 | 0.03022 | 0.015 | -8.14
-3 | -0.249 | 0.00922 | 0.021 | -26.985
-2.5 | -0.199 | 0.00896 | 0.02 | -22.226
-2 | -0.148 | 0.00926 | 0.019 | -15.979
-1.5 | -0.095 | 0.00922 | 0.018 | -10.356
-1 | -0.042 | 0.00927 | 0.017 | -4.523
-0.5 | 0.012 | 0.00923 | 0.017 | 1.351
0 | 0.068 | 0.00921 | 0.016 | 7.386
0.5 | 0.124 | 0.00969 | 0.015 | 12.809
1 | 0.181 | 0.00919 | 0.014 | 19.646
1.5 | 0.237 | 0.00926 | 0.013 | 25.638
2 | 0.294 | 0.00932 | 0.012 | 31.591
2.5 | 0.352 | 0.00943 | 0.011 | 37.295
3 | 0.408 | 0.00949 | 0.009 | 43.037
3.5 | 0.465 | 0.00894 | 0.008 | 52.059
4 | 0.523 | 0.00897 | 0.007 | 58.269
4.5 | 0.58 | 0.00976 | 0.006 | 59.395
5 | 0.637 | 0.0095 | 0.005 | 67.089
5.5 | 0.694 | 0.00911 | 0.004 | 76.232
6 | 0.751 | 0.0092 | 0.003 | 81.557
6.5 | 0.807 | 0.01127 | 0.002 | 71.553
7 | 0.862 | 0.01162 | 0.001 | 74.228
7.5 | 0.917 | 0.01188 | 0 | 77.216
8 | 0.971 | 0.01077 | -0.001 | 90.132
8.5 | 1.018 | 0.01278 | -0.002 | 79.672
9 | 1.059 | 0.01333 | -0.003 | 79.505
9.5 | 1.094 | 0.014 | -0.004 | 78.133
10 | 1.095 | 0.01524 | -0.005 | 71.863
10.5 | 1.105 | 0.01629 | -0.006 | 67.836
11 | 1.104 | 0.01759 | -0.007 | 62.735
11.5 | 1.088 | 0.01946 | -0.008 | 55.898
12 | 1.06 | 0.02119 | -0.009 | 50.025
12.5 | 1.018 | 0.02338 | -0.01 | 43.55
13 | 0.96 | 0.02659 | -0.011 | 36.099
13.5 | 0.765 | 0.09659 | -0.005 | 7.916
14 | 0.707 | 0.09582 | -0.007 | 7.381
14.5 | 0.632 | 0.10507 | -0.007 | 6.017
15 | 0.556 | 0.10752 | -0.008 | 5.167
15.5 | 0.475 | 0.10658 | -0.01 | 4.459

## 140. Re 10M Mach 0.50 (1)
BIGFOIL.COM POLAR EXPORT
NACA M7 (NACA-TR-221)
NACA M7 (NACA-TR-221) |  |  |  | Cl Max: | 1.171 | at alpha= | 20 | deg
JavaFoil+Calcfoil stall+Eppler ext transition |  |  |  | L/D Max: | 81.182 | at alpha= | 5.5 | deg
Re: | 10000000 |  |  | Cd Min: | 0.00896 | at alpha= | -4 | deg
Mach: | 0.5 |  |  | Cl=0 at alpha= | -0.61667 | deg
|  |  |  | @ Cl=0.1, Cd= | 0.0092898
|  |  |  | @ Cl=0.4, Cd= | 0.0089744
|  |  |  | @ Cl=0.6, Cd= | 0.078608
alpha (deg) | Cl | Cd | Cm | Cl/Cd
-20 | -0.886 | 0.15276 | 0.031 | -5.797
-19.5 | -0.866 | 0.15793 | 0.031 | -5.483
-19 | -0.846 | 0.14379 | 0.03 | -5.884
-18.5 | -0.826 | 0.13748 | 0.03 | -6.006
-18 | -0.804 | 0.13451 | 0.029 | -5.981
-17.5 | -0.783 | 0.13041 | 0.029 | -6.007
-17 | -0.762 | 0.1267 | 0.028 | -6.013
-16.5 | -0.74 | 0.12249 | 0.027 | -6.042
-16 | -0.719 | 0.11244 | 0.027 | -6.395
-15.5 | -0.697 | 0.1088 | 0.026 | -6.405
-15 | -0.674 | 0.10522 | 0.025 | -6.41
-14.5 | -0.653 | 0.10134 | 0.025 | -6.439
-14 | -0.631 | 0.10148 | 0.024 | -6.214
-13.5 | -0.609 | 0.0934 | 0.024 | -6.518
-13 | -0.587 | 0.08973 | 0.023 | -6.538
-12.5 | -0.564 | 0.08612 | 0.023 | -6.555
-12 | -0.542 | 0.0829 | 0.022 | -6.54
-11.5 | -0.52 | 0.07952 | 0.022 | -6.535
-11 | -0.497 | 0.07707 | 0.021 | -6.45
-10.5 | -0.474 | 0.07816 | 0.02 | -6.068
-10 | -0.451 | 0.07331 | 0.02 | -6.155
-9.5 | -0.429 | 0.06685 | 0.02 | -6.411
-9 | -0.406 | 0.06222 | 0.019 | -6.519
-8.5 | -0.383 | 0.05708 | 0.019 | -6.702
-8 | -0.359 | 0.05336 | 0.018 | -6.734
-7.5 | -0.336 | 0.05001 | 0.018 | -6.718
-7 | -0.312 | 0.04669 | 0.018 | -6.692
-6.5 | -0.289 | 0.04369 | 0.018 | -6.62
-6 | -0.265 | 0.04178 | 0.017 | -6.353
-5.5 | -0.242 | 0.03877 | 0.017 | -6.246
-5 | -0.218 | 0.03599 | 0.017 | -6.071
-4.5 | -0.197 | 0.03116 | 0.018 | -6.314
-4 | -0.206 | 0.00896 | 0.026 | -22.988
-3.5 | -0.223 | 0.03486 | 0.013 | -6.405
-3 | -0.202 | 0.03522 | 0.011 | -5.746
-2.5 | -0.169 | 0.03351 | 0.011 | -5.032
-2 | -0.129 | 0.03191 | 0.011 | -4.033
-1.5 | -0.086 | 0.02748 | 0.014 | -3.138
-1 | -0.046 | 0.00935 | 0.02 | -4.918
-0.5 | 0.014 | 0.00931 | 0.018 | 1.478
0 | 0.075 | 0.00927 | 0.017 | 8.138
0.5 | 0.138 | 0.00932 | 0.016 | 14.805
1 | 0.201 | 0.00929 | 0.015 | 21.667
1.5 | 0.265 | 0.00936 | 0.014 | 28.304
2 | 0.329 | 0.00942 | 0.013 | 34.91
2.5 | 0.393 | 0.00897 | 0.012 | 43.806
3 | 0.456 | 0.00901 | 0.011 | 50.674
3.5 | 0.52 | 0.00908 | 0.009 | 57.241
4 | 0.584 | 0.00985 | 0.008 | 59.257
4.5 | 0.648 | 0.01012 | 0.007 | 64.019
5 | 0.711 | 0.00988 | 0.006 | 71.984
5.5 | 0.775 | 0.00955 | 0.005 | 81.182
6 | 0.837 | 0.01189 | 0.004 | 70.43
6.5 | 0.888 | 0.01252 | 0.002 | 70.931
7 | 0.939 | 0.01307 | 0.001 | 71.888
7.5 | 0.992 | 0.0138 | 0 | 71.9
8 | 1.043 | 0.0146 | -0.001 | 71.469
8.5 | 1.072 | 0.01577 | -0.002 | 67.996
9 | 1.075 | 0.01754 | -0.003 | 61.265
9.5 | 1.016 | 0.02003 | -0.004 | 50.719
10 | 0.546 | 0.06851 | -0.003 | 7.965
10.5 | 0.572 | 0.07476 | -0.003 | 7.648
11 | 0.599 | 0.07845 | -0.004 | 7.631
11.5 | 0.625 | 0.08257 | -0.004 | 7.571
12 | 0.651 | 0.08929 | -0.005 | 7.294
12.5 | 0.785 | 0.03085 | -0.011 | 25.442
13 | 0.81 | 0.03476 | -0.012 | 23.304
13.5 | 0.832 | 0.04039 | -0.013 | 20.59
14 | 0.82 | 0.06542 | -0.013 | 12.526
14.5 | 0.854 | 0.06613 | -0.014 | 12.912
15 | 0.837 | 0.10022 | -0.012 | 8.354
15.5 | 0.845 | 0.11305 | -0.011 | 7.471
16 | 0.923 | 0.08394 | -0.016 | 11.002
16.5 | 0.967 | 0.0783 | -0.018 | 12.352
17 | 1 | 0.07872 | -0.019 | 12.698
17.5 | 1.024 | 0.08505 | -0.02 | 12.045
18 | 1.045 | 0.09627 | -0.02 | 10.852
18.5 | 1.051 | 0.11841 | -0.02 | 8.874
19 | 1.124 | 0.07961 | -0.023 | 14.115
19.5 | 1.149 | 0.08489 | -0.024 | 13.533
20 | 1.171 | 0.09338 | -0.025 | 12.541

## 141. Re 12M Mach 0.00 (1)
BIGFOIL.COM POLAR EXPORT
NACA M7 (NACA-TR-221)
NACA M7 (NACA-TR-221) |  |  |  | Cl Max: | 0.9287 | at alpha= | 19 | deg
XFOIL ncrit=9 |  |  |  | L/D Max: | 71.6614 | at alpha= | 4 | deg
Re: | 12000000 |  |  | Cd Min: | 0.0055 | at alpha= | 3 | deg
Mach: | 0 |  |  | Cl=0 at alpha= | -0.020282 | deg
|  |  |  | @ Cl=0.1, Cd= | 0.0063355
|  |  |  | @ Cl=0.4, Cd= | 0.005813
|  |  |  | @ Cl=0.6, Cd= | 0.0098059
alpha (deg) | Cl | Cd | Cm | Cl/Cd
-0.5 | -0.0544 | 0.00629 | -0.0003 | -8.6486
0 | 0.0023 | 0.00644 | -0.0007 | 0.35714
0.5 | 0.0591 | 0.00635 | -0.001 | 9.3071
1 | 0.1157 | 0.00633 | -0.0013 | 18.278
1.5 | 0.1724 | 0.00613 | -0.0017 | 28.124
2.5 | 0.2854 | 0.00555 | -0.0025 | 51.4234
3 | 0.3417 | 0.0055 | -0.0027 | 62.1273
3.5 | 0.3976 | 0.00579 | -0.0027 | 68.6701
4 | 0.4529 | 0.00632 | -0.0025 | 71.6614
4.5 | 0.5063 | 0.00716 | -0.0019 | 70.7123
5 | 0.5567 | 0.00836 | -0.0005 | 66.5909
5.5 | 0.613 | 0.01024 | -0.0006 | 59.8633
6 | 0.6648 | 0.01274 | 0.0001 | 52.1821
6.5 | 0.7216 | 0.01168 | -0.0006 | 61.7808
7 | 0.7739 | 0.01305 | -0.0003 | 59.3027
7.5 | 0.8243 | 0.01484 | 0.0002 | 55.5458
8 | 0.8717 | 0.01741 | 0.001 | 50.0689
8.5 | 0.9127 | 0.02163 | 0.0023 | 42.196
9 | 0.8272 | 0.06679 | -0.0007 | 12.3851
9.5 | 0.7905 | 0.08743 | -0.0221 | 9.0415
10 | 0.777 | 0.09949 | -0.0295 | 7.8098
10.5 | 0.7691 | 0.11042 | -0.0348 | 6.9652
11 | 0.7652 | 0.12076 | -0.0393 | 6.3365
11.5 | 0.7636 | 0.13081 | -0.0434 | 5.8375
12 | 0.7647 | 0.14042 | -0.0471 | 5.4458
12.5 | 0.7692 | 0.14936 | -0.0506 | 5.15
13 | 0.7745 | 0.15819 | -0.0541 | 4.896
13.5 | 0.7821 | 0.16667 | -0.0576 | 4.6925
14 | 0.791 | 0.17472 | -0.061 | 4.5272
14.5 | 0.8019 | 0.1824 | -0.0644 | 4.3964
15 | 0.8138 | 0.19006 | -0.068 | 4.2818
15.5 | 0.8262 | 0.19738 | -0.0716 | 4.1858
16 | 0.8396 | 0.20458 | -0.0753 | 4.104
16.5 | 0.8539 | 0.21156 | -0.0791 | 4.0362
17 | 0.8684 | 0.21864 | -0.083 | 3.9718
17.5 | 0.8831 | 0.22562 | -0.087 | 3.9141
18 | 0.8979 | 0.23244 | -0.091 | 3.8629
18.5 | 0.9134 | 0.239 | -0.0951 | 3.8218
19 | 0.9287 | 0.24579 | -0.0994 | 3.7784

## 142. Re 12M Mach 0.00 (2)
BIGFOIL.COM POLAR EXPORT
NACA M7 (NACA-TR-221)
NACA M7 (NACA-TR-221) |  |  |  | Cl Max: | 0.2293 | at alpha= | 2 | deg
XFOIL ncrit=5 |  |  |  | L/D Max: | 35.4954 | at alpha= | 2 | deg
Re: | 12000000 |  |  | Cd Min: | 0.00646 | at alpha= | 0 | deg
Mach: | 0 |  |  | Cl=0 at alpha= | -0.020247 | deg
|  |  |  | @ Cl=0.1, Cd= | 0.006581
|  |  |  | @ Cl=0.4, Cd= | 0.00646
|  |  |  | @ Cl=0.6, Cd= | 0.00646
alpha (deg) | Cl | Cd | Cm | Cl/Cd
-1 | -0.1113 | 0.00661 | -0.0001 | -16.8381
-0.5 | -0.0545 | 0.00657 | -0.0004 | -8.2953
0 | 0.0023 | 0.00646 | -0.0007 | 0.35604
0.5 | 0.0591 | 0.00648 | -0.0009 | 9.1204
1 | 0.1158 | 0.00662 | -0.0012 | 17.4924
1.5 | 0.1726 | 0.0066 | -0.0015 | 26.1515
2 | 0.2293 | 0.00646 | -0.0018 | 35.4954

## 143. Re 12M Mach 0.00 (3)
BIGFOIL.COM POLAR EXPORT
NACA M7 (NACA-TR-221)
NACA M7 (NACA-TR-221) |  |  |  | Cl Max: | 0.9129 | at alpha= | 18.5 | deg
XFOIL ncrit=12 |  |  |  | L/D Max: | 73.1311 | at alpha= | 4 | deg
Re: | 12000000 |  |  | Cd Min: | 0.00518 | at alpha= | 3 | deg
Mach: | 0 |  |  | Cl=0 at alpha= | -0.020336 | deg
|  |  |  | @ Cl=0.1, Cd= | 0.0059959
|  |  |  | @ Cl=0.4, Cd= | 0.0055828
|  |  |  | @ Cl=0.6, Cd= | 0.010056
alpha (deg) | Cl | Cd | Cm | Cl/Cd
-1.5 | -0.1675 | 0.00551 | 0.0006 | -30.3993
-1 | -0.1108 | 0.00594 | 0.0001 | -18.6532
1 | 0.1154 | 0.006 | -0.0014 | 19.2333
1.5 | 0.172 | 0.00572 | -0.0018 | 30.0699
3 | 0.3404 | 0.00518 | -0.0025 | 65.7143
3.5 | 0.3944 | 0.00552 | -0.002 | 71.4493
4 | 0.4461 | 0.0061 | -0.0008 | 73.1311
4.5 | 0.505 | 0.00712 | -0.0015 | 70.927
5 | 0.5594 | 0.00853 | -0.0011 | 65.5803
5.5 | 0.6126 | 0.01053 | -0.0005 | 58.1766
6 | 0.6636 | 0.01345 | 0.0004 | 49.3383
6.5 | 0.7104 | 0.01763 | 0.0017 | 40.295
7 | 0.7383 | 0.03066 | 0.0052 | 24.0802
7.5 | 0.7715 | 0.03841 | 0.0063 | 20.0859
8 | 0.7912 | 0.0496 | 0.0059 | 15.9516
8.5 | 0.7941 | 0.06419 | 0.001 | 12.3711
9 | 0.7644 | 0.08517 | -0.0201 | 8.975
9.5 | 0.7429 | 0.09948 | -0.0291 | 7.4678
10 | 0.7494 | 0.1068 | -0.0328 | 7.0169
10.5 | 0.7484 | 0.11635 | -0.0371 | 6.4323
11 | 0.7498 | 0.12551 | -0.0409 | 5.974
11.5 | 0.7525 | 0.13455 | -0.0445 | 5.5927
12 | 0.7566 | 0.14334 | -0.0479 | 5.2784
12.5 | 0.7631 | 0.15172 | -0.0512 | 5.0297
13 | 0.77 | 0.16009 | -0.0545 | 4.8098
13.5 | 0.7789 | 0.16818 | -0.0579 | 4.6313
14 | 0.7886 | 0.17592 | -0.0612 | 4.4827
14.5 | 0.8002 | 0.18339 | -0.0647 | 4.3634
15 | 0.8124 | 0.19084 | -0.0682 | 4.257
15.5 | 0.8252 | 0.19803 | -0.0718 | 4.167
16 | 0.8388 | 0.20516 | -0.0755 | 4.0885
16.5 | 0.8532 | 0.21211 | -0.0792 | 4.0224
17 | 0.8678 | 0.21914 | -0.0832 | 3.96
17.5 | 0.8827 | 0.22602 | -0.0871 | 3.9054
18 | 0.8975 | 0.23286 | -0.0912 | 3.8542
18.5 | 0.9129 | 0.23956 | -0.0953 | 3.8107

## 144. Re 12M Mach 0.00 (4)
BIGFOIL.COM POLAR EXPORT
NACA M7 (NACA-TR-221)
NACA M7 (NACA-TR-221) |  |  |  | Cl Max: | 1.133 | at alpha= | 11.5 | deg
JavaFoil+Calcfoil stall+Eppler ext transition |  |  |  | L/D Max: | 90.224 | at alpha= | 8 | deg
Re: | 12000000 |  |  | Cd Min: | 0.00885 | at alpha= | 3.5 | deg
Mach: | 0 |  |  | Cl=0 at alpha= | -0.61321 | deg
|  |  |  | @ Cl=0.1, Cd= | 0.0094107
|  |  |  | @ Cl=0.4, Cd= | 0.0088685
|  |  |  | @ Cl=0.6, Cd= | 0.0095189
alpha (deg) | Cl | Cd | Cm | Cl/Cd
-14 | -0.335 | 0.11946 | 0.018 | -2.804
-13.5 | -0.351 | 0.1114 | 0.018 | -3.154
-13 | -0.368 | 0.10308 | 0.017 | -3.568
-12.5 | -0.384 | 0.09617 | 0.017 | -3.993
-12 | -0.4 | 0.09163 | 0.017 | -4.363
-11.5 | -0.415 | 0.08537 | 0.016 | -4.857
-11 | -0.428 | 0.08036 | 0.016 | -5.33
-10.5 | -0.44 | 0.07555 | 0.016 | -5.829
-10 | -0.45 | 0.07041 | 0.015 | -6.394
-9.5 | -0.457 | 0.06621 | 0.015 | -6.908
-9 | -0.462 | 0.0623 | 0.015 | -7.407
-8.5 | -0.462 | 0.0581 | 0.014 | -7.951
-8 | -0.459 | 0.05428 | 0.014 | -8.448
-7.5 | -0.451 | 0.05055 | 0.014 | -8.928
-7 | -0.44 | 0.0468 | 0.014 | -9.402
-6.5 | -0.424 | 0.04342 | 0.015 | -9.767
-6 | -0.403 | 0.04065 | 0.014 | -9.926
-5.5 | -0.38 | 0.03753 | 0.015 | -10.131
-5 | -0.35 | 0.03519 | 0.015 | -9.95
-4.5 | -0.325 | 0.02688 | 0.017 | -12.091
-4 | -0.337 | 0.00959 | 0.022 | -35.183
-3.5 | -0.291 | 0.00922 | 0.022 | -31.569
-3 | -0.243 | 0.00889 | 0.021 | -27.369
-2.5 | -0.194 | 0.00919 | 0.02 | -21.135
-2 | -0.144 | 0.00919 | 0.019 | -15.681
-1.5 | -0.093 | 0.00914 | 0.018 | -10.156
-1 | -0.041 | 0.00913 | 0.017 | -4.461
-0.5 | 0.012 | 0.00914 | 0.016 | 1.324
0 | 0.066 | 0.00914 | 0.015 | 7.221
0.5 | 0.12 | 0.00957 | 0.014 | 12.571
1 | 0.175 | 0.00913 | 0.013 | 19.161
1.5 | 0.23 | 0.00924 | 0.012 | 24.875
2 | 0.285 | 0.00921 | 0.011 | 30.952
2.5 | 0.34 | 0.0093 | 0.01 | 36.604
3 | 0.396 | 0.00887 | 0.009 | 44.602
3.5 | 0.451 | 0.00885 | 0.008 | 50.92
4 | 0.506 | 0.00956 | 0.007 | 52.953
4.5 | 0.562 | 0.00974 | 0.006 | 57.671
5 | 0.617 | 0.00942 | 0.005 | 65.533
5.5 | 0.672 | 0.00893 | 0.004 | 75.301
6 | 0.727 | 0.00908 | 0.003 | 80.047
6.5 | 0.782 | 0.01092 | 0.002 | 71.58
7 | 0.836 | 0.01121 | 0.001 | 74.541
7.5 | 0.889 | 0.01154 | 0 | 77.053
8 | 0.942 | 0.01044 | -0.001 | 90.224
8.5 | 0.99 | 0.01207 | -0.002 | 81.967
9 | 1.033 | 0.01254 | -0.003 | 82.344
9.5 | 1.072 | 0.01314 | -0.004 | 81.52
10 | 1.105 | 0.01376 | -0.005 | 80.264
10.5 | 1.131 | 0.0143 | -0.006 | 79.105
11 | 1.126 | 0.01561 | -0.007 | 72.16
11.5 | 1.133 | 0.01659 | -0.008 | 68.295
12 | 1.133 | 0.01758 | -0.009 | 64.434
12.5 | 1.122 | 0.01927 | -0.01 | 58.238
13 | 1.106 | 0.02092 | -0.011 | 52.866
13.5 | 1.084 | 0.02233 | -0.012 | 48.574
14 | 1.051 | 0.02575 | -0.012 | 40.817
14.5 | 1.014 | 0.02897 | -0.013 | 35.007
15 | 0.976 | 0.03189 | -0.014 | 30.596
15.5 | 0.932 | 0.03631 | -0.015 | 25.655
16 | 0.883 | 0.04228 | -0.016 | 20.888
16.5 | 0.811 | 0.06453 | -0.015 | 12.562

## 145. Re 12M Mach 0.00 (5)
BIGFOIL.COM POLAR EXPORT
NACA M7 (NACA-TR-221)
NACA M7 (NACA-TR-221) |  |  |  | Cl Max: | 1.7196 | at alpha= | 17.5 | deg
NF ncrit=5 |  |  |  | L/D Max: | 103.305 | at alpha= | 4.5 | deg
Re: | 12000000 |  |  | Cd Min: | 0.0055044 | at alpha= | 2.5 | deg
Mach: | 0 |  |  | Cl=0 at alpha= | -0.63173 | deg
|  |  |  | @ Cl=0.1, Cd= | 0.0056954
|  |  |  | @ Cl=0.4, Cd= | 0.0055063
|  |  |  | @ Cl=0.6, Cd= | 0.0058201
alpha (deg) | Cl | Cd | Cm | Cl/Cd
-8 | -0.81926 | 0.012897 | 0.0096163 | -63.5249
-7.5 | -0.76953 | 0.011591 | 0.010179 | -66.3922
-7 | -0.71419 | 0.010565 | 0.010609 | -67.5981
-6.5 | -0.66058 | 0.0097036 | 0.010783 | -68.0762
-6 | -0.6065 | 0.0090224 | 0.010928 | -67.2213
-5.5 | -0.55149 | 0.0084634 | 0.01108 | -65.162
-5 | -0.49574 | 0.0079844 | 0.011236 | -62.0894
-4.5 | -0.43939 | 0.0075705 | 0.011391 | -58.0397
-4 | -0.38283 | 0.0072197 | 0.011505 | -53.0257
-3.5 | -0.32614 | 0.0069201 | 0.011567 | -47.1303
-3 | -0.26939 | 0.0066617 | 0.011556 | -40.4393
-2.5 | -0.21261 | 0.0064393 | 0.011466 | -33.0177
-2 | -0.15577 | 0.0062487 | 0.011305 | -24.9278
-1.5 | -0.098854 | 0.0060862 | 0.011087 | -16.2423
-1 | -0.041916 | 0.0059486 | 0.010828 | -7.0465
-0.5 | 0.014994 | 0.0058322 | 0.010546 | 2.5709
0 | 0.07187 | 0.0057344 | 0.010241 | 12.5333
0.5 | 0.12882 | 0.0056556 | 0.0098989 | 22.7768
1 | 0.18592 | 0.0055953 | 0.0095055 | 33.2286
1.5 | 0.24313 | 0.0055472 | 0.0090784 | 43.8286
2 | 0.30037 | 0.0055147 | 0.0086188 | 54.4674
2.5 | 0.35762 | 0.0055044 | 0.0081187 | 64.9703
3 | 0.41492 | 0.005507 | 0.007593 | 75.3448
3.5 | 0.47207 | 0.0055172 | 0.0070328 | 85.5629
4 | 0.52911 | 0.0055491 | 0.0064079 | 95.3495
4.5 | 0.58716 | 0.0056837 | 0.0055442 | 103.3046
5 | 0.64499 | 0.0062976 | 0.0042434 | 102.4184
5.5 | 0.70281 | 0.0073951 | 0.0024479 | 95.038
17.5 | 1.7197 | 0.040273 | -0.004056 | 42.6995
18 | 1.715 | 0.046681 | -0.0049623 | 36.738
18.5 | 1.7061 | 0.053724 | -0.0064024 | 31.7576
19 | 1.694 | 0.061298 | -0.0083984 | 27.6348
19.5 | 1.6792 | 0.069337 | -0.010917 | 24.2173
20 | 1.6621 | 0.077846 | -0.013909 | 21.3504

## 146. Re 12M Mach 0.00 (6)
BIGFOIL.COM POLAR EXPORT
NACA M7 (NACA-TR-221)
NACA M7 (NACA-TR-221) |  |  |  | Cl Max: | 0.63384 | at alpha= | 5 | deg
NF ncrit=9 |  |  |  | L/D Max: | 150.99 | at alpha= | 5 | deg
Re: | 12000000 |  |  | Cd Min: | 0.0041979 | at alpha= | 5 | deg
Mach: | 0 |  |  | Cl=0 at alpha= | -0.62828 | deg
|  |  |  | @ Cl=0.1, Cd= | 0.005495
|  |  |  | @ Cl=0.4, Cd= | 0.0052289
|  |  |  | @ Cl=0.6, Cd= | 0.0050065
alpha (deg) | Cl | Cd | Cm | Cl/Cd
-7.5 | -0.76487 | 0.011871 | 0.0095609 | -64.4306
-7 | -0.71124 | 0.010772 | 0.010337 | -66.0251
-6.5 | -0.6591 | 0.0098381 | 0.010791 | -66.9952
-6 | -0.6059 | 0.009094 | 0.011045 | -66.6266
-5.5 | -0.55109 | 0.0084884 | 0.011227 | -64.9225
-5 | -0.49537 | 0.007968 | 0.011379 | -62.1698
-4.5 | -0.43909 | 0.0075174 | 0.011525 | -58.4107
-4 | -0.38261 | 0.0071374 | 0.011647 | -53.6061
-3.5 | -0.326 | 0.0068141 | 0.011739 | -47.8416
-3 | -0.26935 | 0.0065356 | 0.011774 | -41.2131
-2.5 | -0.21271 | 0.0062961 | 0.01174 | -33.7839
-2 | -0.15602 | 0.0060916 | 0.011643 | -25.6128
-1.5 | -0.099251 | 0.0059179 | 0.011493 | -16.7713
-1 | -0.04238 | 0.0057704 | 0.01129 | -7.3445
-0.5 | 0.014625 | 0.0056444 | 0.011028 | 2.591
0 | 0.071887 | 0.0055379 | 0.010696 | 12.9809
0.5 | 0.1295 | 0.0054499 | 0.010284 | 23.7623
1 | 0.1873 | 0.005375 | 0.0098159 | 34.8468
1.5 | 0.24498 | 0.0053117 | 0.009331 | 46.1218
2 | 0.30233 | 0.005269 | 0.0088528 | 57.3797
2.5 | 0.35927 | 0.0052426 | 0.0084017 | 68.5288
3 | 0.41568 | 0.0052236 | 0.0079337 | 79.5774
3.5 | 0.47206 | 0.0052127 | 0.007389 | 90.5593
4 | 0.52894 | 0.0052033 | 0.0068644 | 101.6547
4.5 | 0.58563 | 0.00535 | 0.0061343 | 109.4627
5 | 0.63384 | 0.0041979 | 0.0065729 | 150.9902

## 147. Re 12M Mach 0.00 (7)
BIGFOIL.COM POLAR EXPORT
NACA M7 (NACA-TR-221)
NACA M7 (NACA-TR-221) |  |  |  | Cl Max: | 0.69206 | at alpha= | 5.5 | deg
NF ncrit=12 |  |  |  | L/D Max: | 164.468 | at alpha= | 5 | deg
Re: | 12000000 |  |  | Cd Min: | 0.0037917 | at alpha= | 4.5 | deg
Mach: | 0 |  |  | Cl=0 at alpha= | -0.62651 | deg
|  |  |  | @ Cl=0.1, Cd= | 0.0054159
|  |  |  | @ Cl=0.4, Cd= | 0.0051003
|  |  |  | @ Cl=0.6, Cd= | 0.0038137
alpha (deg) | Cl | Cd | Cm | Cl/Cd
-6.5 | -0.65507 | 0.010506 | 0.010162 | -62.3544
-6 | -0.60465 | 0.0095666 | 0.01074 | -63.2045
-5.5 | -0.55158 | 0.0088233 | 0.011087 | -62.5135
-5 | -0.49619 | 0.0082131 | 0.011283 | -60.4151
-4.5 | -0.4398 | 0.0076927 | 0.011429 | -57.171
-4 | -0.38316 | 0.0072557 | 0.011535 | -52.8087
-3.5 | -0.3265 | 0.0068869 | 0.011615 | -47.4082
-3 | -0.26985 | 0.0065745 | 0.01165 | -41.0452
-2.5 | -0.21319 | 0.0063097 | 0.011627 | -33.7881
-2 | -0.15645 | 0.006084 | 0.011552 | -25.7152
-1.5 | -0.099614 | 0.0058904 | 0.011436 | -16.9111
-1 | -0.042672 | 0.0057237 | 0.011284 | -7.4553
-0.5 | 0.014454 | 0.0055817 | 0.011077 | 2.5895
0 | 0.071885 | 0.0054637 | 0.010785 | 13.1568
0.5 | 0.12962 | 0.0053655 | 0.010401 | 24.1574
1 | 0.18747 | 0.0052791 | 0.0099629 | 35.5119
1.5 | 0.24531 | 0.0052075 | 0.0094953 | 47.1068
2 | 0.30296 | 0.0051571 | 0.0090081 | 58.7456
2.5 | 0.36027 | 0.0051186 | 0.0085145 | 70.3846
3 | 0.41695 | 0.0050925 | 0.0079739 | 81.8757
3.5 | 0.4737 | 0.005061 | 0.0074763 | 93.5985
4 | 0.52952 | 0.0051109 | 0.0070828 | 103.6069
4.5 | 0.57874 | 0.0037917 | 0.0076288 | 152.6329
5 | 0.63279 | 0.0038475 | 0.0073713 | 164.4684
5.5 | 0.69206 | 0.0043078 | 0.0061411 | 160.6512

## 148. Re 12M Mach 0.10 (1)
BIGFOIL.COM POLAR EXPORT
NACA M7 (NACA-TR-221)
NACA M7 (NACA-TR-221) |  |  |  | Cl Max: | 1.133 | at alpha= | 10.5 | deg
JavaFoil+Calcfoil stall+Eppler ext transition |  |  |  | L/D Max: | 90.95 | at alpha= | 8 | deg
Re: | 12000000 |  |  | Cd Min: | 0.0088 | at alpha= | 3 | deg
Mach: | 0.1 |  |  | Cl=0 at alpha= | -0.61321 | deg
|  |  |  | @ Cl=0.1, Cd= | 0.0093905
|  |  |  | @ Cl=0.4, Cd= | 0.0088025
|  |  |  | @ Cl=0.6, Cd= | 0.0095293
alpha (deg) | Cl | Cd | Cm | Cl/Cd
-13.5 | -0.316 | 0.11542 | 0.018 | -2.735
-13 | -0.334 | 0.10683 | 0.018 | -3.129
-12.5 | -0.353 | 0.10128 | 0.017 | -3.484
-12 | -0.371 | 0.09341 | 0.017 | -3.974
-11.5 | -0.389 | 0.0866 | 0.017 | -4.49
-11 | -0.405 | 0.08313 | 0.016 | -4.876
-10.5 | -0.42 | 0.07699 | 0.016 | -5.458
-10 | -0.433 | 0.07249 | 0.015 | -5.974
-9.5 | -0.443 | 0.06672 | 0.015 | -6.642
-9 | -0.45 | 0.06264 | 0.015 | -7.184
-8.5 | -0.453 | 0.05847 | 0.014 | -7.749
-8 | -0.452 | 0.05511 | 0.014 | -8.201
-7.5 | -0.446 | 0.05107 | 0.014 | -8.741
-7 | -0.437 | 0.0471 | 0.014 | -9.276
-6.5 | -0.422 | 0.04377 | 0.014 | -9.647
-6 | -0.403 | 0.04086 | 0.014 | -9.858
-5.5 | -0.379 | 0.03819 | 0.015 | -9.938
-5 | -0.35 | 0.03596 | 0.015 | -9.722
-4.5 | -0.318 | 0.03163 | 0.016 | -10.066
-4 | -0.338 | 0.00956 | 0.023 | -35.359
-3.5 | -0.292 | 0.00919 | 0.022 | -31.781
-3 | -0.244 | 0.00891 | 0.021 | -27.404
-2.5 | -0.195 | 0.00917 | 0.02 | -21.282
-2 | -0.145 | 0.00921 | 0.019 | -15.705
-1.5 | -0.093 | 0.00916 | 0.018 | -10.175
-1 | -0.041 | 0.00911 | 0.017 | -4.49
-0.5 | 0.012 | 0.00916 | 0.016 | 1.326
0 | 0.066 | 0.0091 | 0.015 | 7.287
0.5 | 0.121 | 0.00957 | 0.014 | 12.629
1 | 0.176 | 0.00911 | 0.013 | 19.296
1.5 | 0.231 | 0.0092 | 0.012 | 25.123
2 | 0.287 | 0.00924 | 0.011 | 31.021
2.5 | 0.342 | 0.00933 | 0.01 | 36.687
3 | 0.398 | 0.0088 | 0.009 | 45.177
3.5 | 0.453 | 0.00887 | 0.008 | 51.077
4 | 0.509 | 0.00959 | 0.007 | 53.063
4.5 | 0.564 | 0.00969 | 0.006 | 58.236
5 | 0.62 | 0.00944 | 0.005 | 65.677
5.5 | 0.676 | 0.00896 | 0.004 | 75.41
6 | 0.731 | 0.00905 | 0.003 | 80.763
6.5 | 0.786 | 0.01091 | 0.002 | 72.029
7 | 0.84 | 0.0112 | 0.001 | 74.995
7.5 | 0.894 | 0.01161 | 0 | 76.998
8 | 0.947 | 0.01041 | -0.001 | 90.95
8.5 | 0.994 | 0.01215 | -0.002 | 81.773
9 | 1.037 | 0.01266 | -0.003 | 81.906
9.5 | 1.075 | 0.0132 | -0.004 | 81.485
10 | 1.107 | 0.01384 | -0.005 | 80.01
10.5 | 1.133 | 0.01434 | -0.006 | 79.006
11 | 1.126 | 0.01559 | -0.007 | 72.198
11.5 | 1.129 | 0.01687 | -0.008 | 66.899
12 | 1.126 | 0.01791 | -0.009 | 62.845
12.5 | 1.111 | 0.01974 | -0.01 | 56.277
13 | 1.091 | 0.02146 | -0.011 | 50.82
13.5 | 1.065 | 0.02295 | -0.012 | 46.389
14 | 1.025 | 0.02686 | -0.013 | 38.163
14.5 | 0.985 | 0.02957 | -0.013 | 33.306
15 | 0.935 | 0.03473 | -0.014 | 26.935
15.5 | 0.887 | 0.03899 | -0.015 | 22.747

## 149. Re 12M Mach 0.25 (1)
BIGFOIL.COM POLAR EXPORT
NACA M7 (NACA-TR-221)
NACA M7 (NACA-TR-221) |  |  |  | Cl Max: | 1.109 | at alpha= | 10.5 | deg
JavaFoil+Calcfoil stall+Eppler ext transition |  |  |  | L/D Max: | 91.737 | at alpha= | 8 | deg
Re: | 12000000 |  |  | Cd Min: | 0.00879 | at alpha= | 3 | deg
Mach: | 0.25 |  |  | Cl=0 at alpha= | -0.61111 | deg
|  |  |  | @ Cl=0.1, Cd= | 0.0093529
|  |  |  | @ Cl=0.4, Cd= | 0.0088643
|  |  |  | @ Cl=0.6, Cd= | 0.07668
alpha (deg) | Cl | Cd | Cm | Cl/Cd
-12 | -0.057 | 0.0857 | 0.019 | -0.67
-11.5 | -0.12 | 0.0835 | 0.018 | -1.435
-11 | -0.184 | 0.09802 | 0.017 | -1.872
-10.5 | -0.233 | 0.09283 | 0.016 | -2.511
-10 | -0.277 | 0.08661 | 0.016 | -3.195
-9.5 | -0.315 | 0.07734 | 0.015 | -4.075
-9 | -0.348 | 0.06944 | 0.015 | -5.011
-8.5 | -0.374 | 0.06425 | 0.015 | -5.827
-8 | -0.394 | 0.05938 | 0.014 | -6.63
-7.5 | -0.405 | 0.05411 | 0.014 | -7.492
-7 | -0.409 | 0.05004 | 0.014 | -8.176
-6.5 | -0.405 | 0.04603 | 0.013 | -8.799
-6 | -0.393 | 0.04277 | 0.013 | -9.195
-5.5 | -0.376 | 0.04004 | 0.014 | -9.385
-5 | -0.348 | 0.03819 | 0.013 | -9.104
-4.5 | -0.315 | 0.03589 | 0.013 | -8.782
-4 | -0.282 | 0.03252 | 0.014 | -8.683
-3.5 | -0.297 | 0.00976 | 0.022 | -30.375
-3 | -0.249 | 0.00886 | 0.021 | -28.083
-2.5 | -0.199 | 0.00918 | 0.02 | -21.68
-2 | -0.148 | 0.00914 | 0.019 | -16.177
-1.5 | -0.095 | 0.00915 | 0.018 | -10.432
-1 | -0.042 | 0.00915 | 0.017 | -4.583
-0.5 | 0.012 | 0.00911 | 0.017 | 1.369
0 | 0.068 | 0.00909 | 0.016 | 7.484
0.5 | 0.124 | 0.00955 | 0.015 | 12.988
1 | 0.181 | 0.00912 | 0.014 | 19.806
1.5 | 0.237 | 0.00917 | 0.013 | 25.893
2 | 0.294 | 0.00926 | 0.012 | 31.802
2.5 | 0.352 | 0.00931 | 0.011 | 37.743
3 | 0.408 | 0.00879 | 0.009 | 46.462
3.5 | 0.465 | 0.00882 | 0.008 | 52.8
4 | 0.523 | 0.00956 | 0.007 | 54.677
4.5 | 0.58 | 0.00976 | 0.006 | 59.401
5 | 0.637 | 0.00948 | 0.005 | 67.198
5.5 | 0.694 | 0.00905 | 0.004 | 76.726
6 | 0.751 | 0.00915 | 0.003 | 82
6.5 | 0.807 | 0.01112 | 0.002 | 72.515
7 | 0.862 | 0.01143 | 0.001 | 75.416
7.5 | 0.917 | 0.01179 | 0 | 77.783
8 | 0.971 | 0.01059 | -0.001 | 91.737
8.5 | 1.018 | 0.01252 | -0.002 | 81.31
9 | 1.059 | 0.01307 | -0.003 | 81.048
9.5 | 1.094 | 0.01372 | -0.004 | 79.716
10 | 1.098 | 0.0148 | -0.005 | 74.156
10.5 | 1.109 | 0.01574 | -0.006 | 70.409
11 | 1.105 | 0.01728 | -0.007 | 63.951
11.5 | 1.091 | 0.01876 | -0.008 | 58.122
12 | 1.063 | 0.02045 | -0.009 | 51.985
12.5 | 1.02 | 0.02256 | -0.01 | 45.219
13 | 0.962 | 0.02556 | -0.011 | 37.661
13.5 | 0.765 | 0.09528 | -0.005 | 8.026
14 | 0.708 | 0.09432 | -0.008 | 7.511
14.5 | 0.632 | 0.10361 | -0.007 | 6.104
15 | 0.556 | 0.10561 | -0.008 | 5.267
15.5 | 0.499 | 0.07668 | -0.013 | 6.505

## 150. Re 12M Mach 0.50 (1)
BIGFOIL.COM POLAR EXPORT
NACA M7 (NACA-TR-221)
NACA M7 (NACA-TR-221) |  |  |  | Cl Max: | 1.177 | at alpha= | 20 | deg
JavaFoil+Calcfoil stall+Eppler ext transition |  |  |  | L/D Max: | 83.829 | at alpha= | 6.5 | deg
Re: | 12000000 |  |  | Cd Min: | 0.00883 | at alpha= | 2 | deg
Mach: | 0.5 |  |  | Cl=0 at alpha= | -0.61667 | deg
|  |  |  | @ Cl=0.1, Cd= | 0.0091841
|  |  |  | @ Cl=0.4, Cd= | 0.0088678
|  |  |  | @ Cl=0.6, Cd= | 0.078255
alpha (deg) | Cl | Cd | Cm | Cl/Cd
-20 | -0.886 | 0.14966 | 0.031 | -5.919
-19.5 | -0.866 | 0.15541 | 0.031 | -5.571
-19 | -0.846 | 0.14246 | 0.03 | -5.939
-18.5 | -0.826 | 0.13602 | 0.03 | -6.071
-18 | -0.805 | 0.13352 | 0.029 | -6.026
-17.5 | -0.783 | 0.12898 | 0.029 | -6.075
-17 | -0.762 | 0.12528 | 0.028 | -6.083
-16.5 | -0.74 | 0.12086 | 0.028 | -6.126
-16 | -0.719 | 0.11098 | 0.027 | -6.483
-15.5 | -0.697 | 0.10812 | 0.027 | -6.451
-15 | -0.675 | 0.10425 | 0.026 | -6.476
-14.5 | -0.653 | 0.09969 | 0.025 | -6.547
-14 | -0.631 | 0.10075 | 0.024 | -6.259
-13.5 | -0.609 | 0.09292 | 0.024 | -6.553
-13 | -0.587 | 0.0888 | 0.023 | -6.608
-12.5 | -0.565 | 0.08527 | 0.023 | -6.621
-12 | -0.542 | 0.08214 | 0.022 | -6.602
-11.5 | -0.52 | 0.07858 | 0.022 | -6.615
-11 | -0.497 | 0.07573 | 0.021 | -6.566
-10.5 | -0.474 | 0.07723 | 0.021 | -6.142
-10 | -0.451 | 0.07212 | 0.02 | -6.258
-9.5 | -0.429 | 0.0657 | 0.02 | -6.525
-9 | -0.406 | 0.06149 | 0.019 | -6.598
-8.5 | -0.383 | 0.05675 | 0.019 | -6.744
-8 | -0.359 | 0.05267 | 0.019 | -6.824
-7.5 | -0.336 | 0.04942 | 0.018 | -6.801
-7 | -0.313 | 0.04658 | 0.018 | -6.718
-6.5 | -0.29 | 0.04361 | 0.018 | -6.642
-6 | -0.266 | 0.04089 | 0.017 | -6.5
-5.5 | -0.243 | 0.03789 | 0.018 | -6.403
-5 | -0.219 | 0.03544 | 0.017 | -6.177
-4.5 | -0.199 | 0.02893 | 0.019 | -6.871
-4 | -0.206 | 0.00884 | 0.026 | -23.281
-3.5 | -0.224 | 0.03459 | 0.013 | -6.465
-3 | -0.202 | 0.03475 | 0.011 | -5.824
-2.5 | -0.169 | 0.03365 | 0.011 | -5.012
-2 | -0.129 | 0.0317 | 0.012 | -4.072
-1.5 | -0.104 | 0.00921 | 0.021 | -11.262
-1 | -0.046 | 0.00923 | 0.02 | -4.982
-0.5 | 0.014 | 0.00919 | 0.018 | 1.498
0 | 0.075 | 0.0092 | 0.017 | 8.199
0.5 | 0.138 | 0.00916 | 0.016 | 15.074
1 | 0.201 | 0.00922 | 0.015 | 21.829
1.5 | 0.265 | 0.00931 | 0.014 | 28.442
2 | 0.329 | 0.00883 | 0.013 | 37.244
2.5 | 0.393 | 0.00886 | 0.012 | 44.326
3 | 0.456 | 0.00893 | 0.011 | 51.078
3.5 | 0.52 | 0.00965 | 0.009 | 53.913
4 | 0.584 | 0.00985 | 0.008 | 59.274
4.5 | 0.648 | 0.01002 | 0.007 | 64.644
5 | 0.711 | 0.00979 | 0.006 | 72.703
5.5 | 0.775 | 0.00999 | 0.005 | 77.57
6 | 0.837 | 0.01172 | 0.004 | 71.434
6.5 | 0.898 | 0.01072 | 0.002 | 83.829
7 | 0.946 | 0.01275 | 0.001 | 74.177
7.5 | 0.995 | 0.01342 | 0 | 74.136
8 | 1.046 | 0.01417 | -0.001 | 73.797
8.5 | 1.076 | 0.01525 | -0.002 | 70.553
9 | 1.077 | 0.01713 | -0.003 | 62.89
9.5 | 1.018 | 0.01922 | -0.004 | 52.989
10 | 0.546 | 0.06826 | -0.003 | 7.997
10.5 | 0.572 | 0.07393 | -0.003 | 7.736
11 | 0.599 | 0.07807 | -0.004 | 7.668
11.5 | 0.625 | 0.08287 | -0.005 | 7.544
12 | 0.651 | 0.08839 | -0.005 | 7.369
12.5 | 0.787 | 0.02984 | -0.011 | 26.367
13 | 0.812 | 0.03349 | -0.012 | 24.242
13.5 | 0.834 | 0.03866 | -0.013 | 21.572
14 | 0.837 | 0.05503 | -0.013 | 15.211
14.5 | 0.863 | 0.06022 | -0.014 | 14.324
15 | 0.874 | 0.07458 | -0.014 | 11.714
15.5 | 0.862 | 0.10106 | -0.013 | 8.531
16 | 0.938 | 0.07354 | -0.017 | 12.758
16.5 | 0.974 | 0.07274 | -0.018 | 13.388
17 | 1.002 | 0.07654 | -0.019 | 13.097
17.5 | 1.027 | 0.08305 | -0.02 | 12.365
18 | 1.049 | 0.09198 | -0.02 | 11.405
18.5 | 1.052 | 0.11732 | -0.02 | 8.967
19 | 1.128 | 0.07577 | -0.023 | 14.888
19.5 | 1.153 | 0.08134 | -0.024 | 14.18
20 | 1.177 | 0.08832 | -0.025 | 13.327

## 151. Re 14M Mach 0.00 (1)
BIGFOIL.COM POLAR EXPORT
NACA M7 (NACA-TR-221)
NACA M7 (NACA-TR-221) |  |  |  | Cl Max: | 0.1726 | at alpha= | 1.5 | deg
XFOIL ncrit=9 |  |  |  | L/D Max: | 28.2951 | at alpha= | 1.5 | deg
Re: | 14000000 |  |  | Cd Min: | 0.00569 | at alpha= | -3 | deg
Mach: | 0 |  |  | Cl=0 at alpha= | -0.020247 | deg
|  |  |  | @ Cl=0.1, Cd= | 0.00624
|  |  |  | @ Cl=0.4, Cd= | 0.0061
|  |  |  | @ Cl=0.6, Cd= | 0.0061
alpha (deg) | Cl | Cd | Cm | Cl/Cd
-20 | -0.9545 | 0.26207 | 0.1079 | -3.6422
-19.5 | -0.9384 | 0.25572 | 0.1036 | -3.6696
-19 | -0.9223 | 0.24945 | 0.0993 | -3.6973
-18.5 | -0.9063 | 0.24295 | 0.0951 | -3.7304
-18 | -0.8906 | 0.23633 | 0.091 | -3.7685
-17.5 | -0.8752 | 0.22959 | 0.087 | -3.812
-17 | -0.86 | 0.2229 | 0.0831 | -3.8582
-16.5 | -0.8448 | 0.21604 | 0.0792 | -3.9104
-16 | -0.83 | 0.20899 | 0.0754 | -3.9715
-15.5 | -0.8158 | 0.20192 | 0.0717 | -4.0402
-15 | -0.8025 | 0.19458 | 0.0681 | -4.1243
-14.5 | -0.79 | 0.18715 | 0.0645 | -4.2212
-14 | -0.778 | 0.1795 | 0.0611 | -4.3343
-13.5 | -0.7677 | 0.17159 | 0.0577 | -4.474
-13 | -0.7584 | 0.16352 | 0.0544 | -4.638
-12.5 | -0.7501 | 0.15529 | 0.0511 | -4.8303
-12 | -0.7427 | 0.14708 | 0.0479 | -5.0496
-11.5 | -0.7355 | 0.13903 | 0.0448 | -5.2902
-11 | -0.7274 | 0.13144 | 0.0418 | -5.5341
-10.5 | -0.7247 | 0.12237 | 0.0383 | -5.9222
-10 | -0.7241 | 0.11291 | 0.0344 | -6.4131
-9.5 | -0.7259 | 0.10312 | 0.0299 | -7.0394
-9 | -0.7311 | 0.09274 | 0.0244 | -7.8833
-8.5 | -0.7445 | 0.08101 | 0.0146 | -9.1902
-8 | -0.7484 | 0.06453 | -0.0021 | -11.5977
-7.5 | -0.7397 | 0.05017 | -0.0073 | -14.7439
-7 | -0.7208 | 0.03697 | -0.0077 | -19.4969
-6.5 | -0.6949 | 0.02377 | -0.0051 | -29.2343
-6 | -0.6562 | 0.01535 | -0.0025 | -42.7492
-5.5 | -0.6041 | 0.01163 | -0.0021 | -51.9433
-5 | -0.5554 | 0.00938 | -0.0003 | -59.2111
-4.5 | -0.5031 | 0.00783 | 0.0006 | -64.2529
-4 | -0.4489 | 0.00676 | 0.0011 | -66.4053
-3.5 | -0.3936 | 0.00608 | 0.0013 | -64.7368
-3 | -0.3375 | 0.00569 | 0.0013 | -59.3146
-2.5 | -0.2813 | 0.0057 | 0.0011 | -49.3509
-2 | -0.2246 | 0.00581 | 0.0007 | -38.6575
-1.5 | -0.168 | 0.00599 | 0.0003 | -28.0467
-1 | -0.1112 | 0.00621 | 0 | -17.9066
-0.5 | -0.0545 | 0.00622 | -0.0003 | -8.7621
0 | 0.0023 | 0.00631 | -0.0007 | 0.3645
0.5 | 0.0591 | 0.00624 | -0.001 | 9.4712
1 | 0.1158 | 0.00624 | -0.0013 | 18.5577
1.5 | 0.1726 | 0.0061 | -0.0016 | 28.2951

## 152. Re 14M Mach 0.00 (2)
BIGFOIL.COM POLAR EXPORT
NACA M7 (NACA-TR-221)
NACA M7 (NACA-TR-221) |  |  |  | Cl Max: | 0.1727 | at alpha= | 1.5 | deg
XFOIL ncrit=5 |  |  |  | L/D Max: | 26.4877 | at alpha= | 1.5 | deg
Re: | 14000000 |  |  | Cd Min: | 0.00632 | at alpha= | 0 | deg
Mach: | 0 |  |  | Cl=0 at alpha= | -0.020247 | deg
|  |  |  | @ Cl=0.1, Cd= | 0.0064464
|  |  |  | @ Cl=0.4, Cd= | 0.00652
|  |  |  | @ Cl=0.6, Cd= | 0.00652
alpha (deg) | Cl | Cd | Cm | Cl/Cd
-1 | -0.1113 | 0.00647 | -0.0001 | -17.2025
-0.5 | -0.0545 | 0.00643 | -0.0004 | -8.4759
0 | 0.0023 | 0.00632 | -0.0007 | 0.36392
0.5 | 0.0591 | 0.00636 | -0.0009 | 9.2925
1 | 0.1159 | 0.00648 | -0.0012 | 17.8858
1.5 | 0.1727 | 0.00652 | -0.0015 | 26.4877

## 153. Re 14M Mach 0.00 (3)
BIGFOIL.COM POLAR EXPORT
NACA M7 (NACA-TR-221)
NACA M7 (NACA-TR-221) |  |  |  | Cl Max: | 0.229 | at alpha= | 2 | deg
XFOIL ncrit=12 |  |  |  | L/D Max: | 42.1731 | at alpha= | 2 | deg
Re: | 14000000 |  |  | Cd Min: | 0.00529 | at alpha= | -2.5 | deg
Mach: | 0 |  |  | Cl=0 at alpha= | -0.020318 | deg
|  |  |  | @ Cl=0.1, Cd= | 0.005991
|  |  |  | @ Cl=0.4, Cd= | 0.00543
|  |  |  | @ Cl=0.6, Cd= | 0.00543
alpha (deg) | Cl | Cd | Cm | Cl/Cd
-20 | -0.9544 | 0.26207 | 0.1079 | -3.6418
-19.5 | -0.9384 | 0.25572 | 0.1036 | -3.6696
-19 | -0.9222 | 0.24947 | 0.0993 | -3.6966
-18.5 | -0.9063 | 0.24298 | 0.0952 | -3.7299
-17.5 | -0.8751 | 0.22965 | 0.087 | -3.8106
-17 | -0.8599 | 0.22297 | 0.0831 | -3.8566
-16.5 | -0.8446 | 0.21617 | 0.0792 | -3.9071
-16 | -0.8298 | 0.20917 | 0.0754 | -3.9671
-15.5 | -0.8154 | 0.20219 | 0.0717 | -4.0328
-15 | -0.802 | 0.19497 | 0.0681 | -4.1135
-14.5 | -0.7892 | 0.18769 | 0.0646 | -4.2048
-14 | -0.7768 | 0.18022 | 0.0612 | -4.3103
-13.5 | -0.7658 | 0.1725 | 0.0579 | -4.4394
-13 | -0.7556 | 0.16476 | 0.0547 | -4.5861
-12.5 | -0.7456 | 0.15703 | 0.0516 | -4.7481
-12 | -0.7364 | 0.1494 | 0.0486 | -4.929
-11.5 | -0.7291 | 0.14118 | 0.0455 | -5.1643
-11 | -0.7247 | 0.13232 | 0.0421 | -5.4769
-10.5 | -0.7222 | 0.12313 | 0.0386 | -5.8653
-10 | -0.7217 | 0.11363 | 0.0347 | -6.3513
-9.5 | -0.7233 | 0.10383 | 0.0302 | -6.9662
-9 | -0.7281 | 0.09352 | 0.0248 | -7.7855
-8.5 | -0.7396 | 0.08209 | 0.0161 | -9.0096
-8 | -0.745 | 0.06592 | -0.0012 | -11.3016
-7.5 | -0.7367 | 0.05148 | -0.0071 | -14.3104
-7 | -0.7184 | 0.03811 | -0.0078 | -18.8507
-6.5 | -0.6917 | 0.02568 | -0.0057 | -26.9354
-6 | -0.6554 | 0.01582 | -0.0027 | -41.4286
-5.5 | -0.6066 | 0.01194 | -0.0015 | -50.804
-5 | -0.5541 | 0.0094 | -0.0007 | -58.9468
-4.5 | -0.497 | 0.00763 | -0.0009 | -65.1376
-4 | -0.4449 | 0.0065 | 0.0001 | -68.4462
-3.5 | -0.3921 | 0.0058 | 0.001 | -67.6034
-3 | -0.3366 | 0.00536 | 0.0012 | -62.7985
-2.5 | -0.2807 | 0.00529 | 0.0012 | -53.0624
-2 | -0.2242 | 0.00543 | 0.0009 | -41.2891
-1.5 | -0.1676 | 0.0056 | 0.0005 | -29.9286
-1 | -0.111 | 0.00593 | 0.0001 | -18.7184
-0.5 | -0.0543 | 0.00599 | -0.0003 | -9.0651
0 | 0.0023 | 0.00626 | -0.0007 | 0.36741
0.5 | 0.059 | 0.00602 | -0.001 | 9.8007
1 | 0.1156 | 0.00598 | -0.0014 | 19.3311
1.5 | 0.1723 | 0.00576 | -0.0018 | 29.9132
2 | 0.229 | 0.00543 | -0.0022 | 42.1731

## 154. Re 14M Mach 0.00 (4)
BIGFOIL.COM POLAR EXPORT
NACA M7 (NACA-TR-221)
NACA M7 (NACA-TR-221) |  |  |  | Cl Max: | 1.151 | at alpha= | 11 | deg
JavaFoil+Calcfoil stall+Eppler ext transition |  |  |  | L/D Max: | 90.002 | at alpha= | 8 | deg
Re: | 14000000 |  |  | Cd Min: | 0.00868 | at alpha= | 1.5 | deg
Mach: | 0 |  |  | Cl=0 at alpha= | -0.61321 | deg
|  |  |  | @ Cl=0.1, Cd= | 0.0092744
|  |  |  | @ Cl=0.4, Cd= | 0.0088151
|  |  |  | @ Cl=0.6, Cd= | 0.009422
alpha (deg) | Cl | Cd | Cm | Cl/Cd
-14 | -0.335 | 0.11788 | 0.018 | -2.842
-13.5 | -0.351 | 0.10902 | 0.018 | -3.223
-13 | -0.368 | 0.10234 | 0.017 | -3.594
-12.5 | -0.384 | 0.09567 | 0.017 | -4.015
-12 | -0.4 | 0.09127 | 0.017 | -4.381
-11.5 | -0.415 | 0.08509 | 0.016 | -4.874
-11 | -0.428 | 0.08037 | 0.016 | -5.33
-10.5 | -0.44 | 0.07541 | 0.016 | -5.839
-10 | -0.45 | 0.07004 | 0.015 | -6.428
-9.5 | -0.457 | 0.06608 | 0.015 | -6.922
-9 | -0.462 | 0.06152 | 0.015 | -7.502
-8.5 | -0.462 | 0.05763 | 0.014 | -8.016
-8 | -0.459 | 0.05445 | 0.014 | -8.421
-7.5 | -0.451 | 0.05072 | 0.014 | -8.9
-7 | -0.44 | 0.04675 | 0.015 | -9.415
-6.5 | -0.425 | 0.04242 | 0.015 | -10.016
-6 | -0.405 | 0.03939 | 0.015 | -10.292
-5.5 | -0.382 | 0.03605 | 0.016 | -10.608
-5 | -0.353 | 0.03324 | 0.016 | -10.609
-4.5 | -0.382 | 0.00958 | 0.023 | -39.854
-4 | -0.337 | 0.00972 | 0.022 | -34.715
-3.5 | -0.291 | 0.0089 | 0.022 | -32.708
-3 | -0.243 | 0.00914 | 0.021 | -26.625
-2.5 | -0.194 | 0.00909 | 0.02 | -21.38
-2 | -0.144 | 0.00908 | 0.019 | -15.874
-1.5 | -0.093 | 0.00908 | 0.018 | -10.222
-1 | -0.041 | 0.00908 | 0.017 | -4.489
-0.5 | 0.012 | 0.00903 | 0.016 | 1.339
0 | 0.066 | 0.00901 | 0.015 | 7.324
0.5 | 0.12 | 0.00943 | 0.014 | 12.758
1 | 0.175 | 0.00909 | 0.013 | 19.25
1.5 | 0.23 | 0.00868 | 0.012 | 26.494
2 | 0.285 | 0.00916 | 0.011 | 31.139
2.5 | 0.34 | 0.00874 | 0.01 | 38.927
3 | 0.396 | 0.00877 | 0.009 | 45.098
3.5 | 0.451 | 0.00939 | 0.008 | 47.995
4 | 0.506 | 0.00948 | 0.007 | 53.378
4.5 | 0.562 | 0.00965 | 0.006 | 58.203
5 | 0.617 | 0.00932 | 0.005 | 66.202
5.5 | 0.672 | 0.00949 | 0.004 | 70.864
6 | 0.727 | 0.00923 | 0.003 | 78.797
6.5 | 0.782 | 0.01079 | 0.002 | 72.423
7 | 0.836 | 0.01108 | 0.001 | 75.402
7.5 | 0.889 | 0.01137 | 0 | 78.247
8 | 0.942 | 0.01047 | -0.001 | 90.002
8.5 | 0.99 | 0.01187 | -0.002 | 83.383
9 | 1.033 | 0.01237 | -0.003 | 83.486
9.5 | 1.072 | 0.01297 | -0.004 | 82.61
10 | 1.105 | 0.01355 | -0.005 | 81.522
10.5 | 1.131 | 0.01406 | -0.006 | 80.478
11 | 1.151 | 0.0146 | -0.007 | 78.851
11.5 | 1.136 | 0.01612 | -0.008 | 70.448
12 | 1.136 | 0.01704 | -0.009 | 66.63
12.5 | 1.125 | 0.01867 | -0.01 | 60.284
13 | 1.108 | 0.02033 | -0.011 | 54.487
13.5 | 1.087 | 0.02164 | -0.012 | 50.226
14 | 1.053 | 0.02491 | -0.013 | 42.273
14.5 | 1.016 | 0.02804 | -0.013 | 36.246
15 | 0.978 | 0.03076 | -0.014 | 31.804
15.5 | 0.934 | 0.03485 | -0.015 | 26.801
16 | 0.881 | 0.0431 | -0.016 | 20.45

## 155. Re 14M Mach 0.00 (5)
BIGFOIL.COM POLAR EXPORT
NACA M7 (NACA-TR-221)
NACA M7 (NACA-TR-221) |  |  |  | Cl Max: | 1.7494 | at alpha= | 17.5 | deg
NF ncrit=5 |  |  |  | L/D Max: | 103.434 | at alpha= | 4.5 | deg
Re: | 14000000 |  |  | Cd Min: | 0.0054134 | at alpha= | 2.5 | deg
Mach: | 0 |  |  | Cl=0 at alpha= | -0.62507 | deg
|  |  |  | @ Cl=0.1, Cd= | 0.0055862
|  |  |  | @ Cl=0.4, Cd= | 0.0054197
|  |  |  | @ Cl=0.6, Cd= | 0.0058239
alpha (deg) | Cl | Cd | Cm | Cl/Cd
-8.5 | -0.87499 | 0.013388 | 0.0095315 | -65.3553
-8 | -0.82555 | 0.012095 | 0.0099754 | -68.2543
-7.5 | -0.76996 | 0.011024 | 0.010584 | -69.841
-7 | -0.71558 | 0.010087 | 0.010859 | -70.9397
-6.5 | -0.66198 | 0.0093272 | 0.011017 | -70.9731
-6 | -0.60765 | 0.0087148 | 0.01117 | -69.7257
-5.5 | -0.55246 | 0.0081994 | 0.011326 | -67.3779
-5 | -0.49662 | 0.007752 | 0.011475 | -64.0641
-4.5 | -0.44022 | 0.007364 | 0.011612 | -59.7808
-4 | -0.38363 | 0.0070342 | 0.011698 | -54.5372
-3.5 | -0.3269 | 0.0067517 | 0.011732 | -48.4178
-3 | -0.27009 | 0.0065071 | 0.011696 | -41.5074
-2.5 | -0.21324 | 0.0062956 | 0.011588 | -33.8709
-2 | -0.15636 | 0.006114 | 0.011417 | -25.5746
-1.5 | -0.099497 | 0.0059596 | 0.011203 | -16.6953
-1 | -0.04264 | 0.005829 | 0.010961 | -7.3151
-0.5 | 0.014224 | 0.0057183 | 0.010694 | 2.4875
0 | 0.071114 | 0.0056246 | 0.010396 | 12.6434
0.5 | 0.1281 | 0.0055489 | 0.010053 | 23.0863
1 | 0.18527 | 0.0054923 | 0.0096549 | 33.7332
1.5 | 0.24255 | 0.0054493 | 0.0092181 | 44.5103
2 | 0.29988 | 0.0054208 | 0.0087475 | 55.3203
2.5 | 0.35724 | 0.0054134 | 0.008231 | 65.9918
3 | 0.41461 | 0.0054218 | 0.007683 | 76.4697
3.5 | 0.4718 | 0.0054421 | 0.007119 | 86.6958
4 | 0.52895 | 0.0054861 | 0.0064843 | 96.416
4.5 | 0.58722 | 0.0056773 | 0.0055178 | 103.4339
5 | 0.6449 | 0.0063393 | 0.0041803 | 101.7317
5.5 | 0.70183 | 0.0074364 | 0.0029765 | 94.3775
17.5 | 1.7494 | 0.03671 | -0.0039674 | 47.6543
18 | 1.747 | 0.042659 | -0.0046036 | 40.9519
18.5 | 1.74 | 0.049323 | -0.0057094 | 35.2776
19 | 1.7291 | 0.056591 | -0.0073597 | 30.5546
19.5 | 1.7151 | 0.064387 | -0.0095554 | 26.6378
20 | 1.6986 | 0.072667 | -0.012263 | 23.3753

## 156. Re 14M Mach 0.00 (6)
BIGFOIL.COM POLAR EXPORT
NACA M7 (NACA-TR-221)
NACA M7 (NACA-TR-221) |  |  |  | Cl Max: | 0.64016 | at alpha= | 5 | deg
NF ncrit=9 |  |  |  | L/D Max: | 137.516 | at alpha= | 5 | deg
Re: | 14000000 |  |  | Cd Min: | 0.0046552 | at alpha= | 5 | deg
Mach: | 0 |  |  | Cl=0 at alpha= | -0.62384 | deg
|  |  |  | @ Cl=0.1, Cd= | 0.0053838
|  |  |  | @ Cl=0.4, Cd= | 0.0051396
|  |  |  | @ Cl=0.6, Cd= | 0.0051002
alpha (deg) | Cl | Cd | Cm | Cl/Cd
-8 | -0.8211 | 0.012257 | 0.0097061 | -66.9916
-7.5 | -0.76714 | 0.011133 | 0.010426 | -68.9083
-7 | -0.71396 | 0.010171 | 0.010893 | -70.1967
-6.5 | -0.6612 | 0.0093713 | 0.011146 | -70.5555
-6 | -0.60718 | 0.0087258 | 0.011333 | -69.5836
-5.5 | -0.55204 | 0.0081816 | 0.011487 | -67.4732
-5 | -0.49627 | 0.007705 | 0.011621 | -64.4088
-4.5 | -0.43998 | 0.0072888 | 0.011753 | -60.3641
-4 | -0.38347 | 0.0069353 | 0.011859 | -55.2922
-3.5 | -0.32681 | 0.0066324 | 0.011935 | -49.275
-3 | -0.27011 | 0.00637 | 0.011956 | -42.4033
-2.5 | -0.21341 | 0.0061437 | 0.011911 | -34.7365
-2 | -0.15669 | 0.0059506 | 0.011804 | -26.3315
-1.5 | -0.099877 | 0.0057868 | 0.011639 | -17.2596
-1 | -0.042947 | 0.0056473 | 0.011418 | -7.6047
-0.5 | 0.014138 | 0.0055276 | 0.011142 | 2.5578
0 | 0.071471 | 0.0054255 | 0.010805 | 13.1732
0.5 | 0.1291 | 0.0053412 | 0.010395 | 24.1707
1 | 0.18686 | 0.0052718 | 0.0099318 | 35.4453
1.5 | 0.24445 | 0.0052134 | 0.0094619 | 46.8884
2 | 0.30172 | 0.0051737 | 0.0089981 | 58.3186
2.5 | 0.35865 | 0.005151 | 0.0085477 | 69.6268
3 | 0.41517 | 0.0051355 | 0.0080825 | 80.8432
3.5 | 0.47155 | 0.0051301 | 0.0075365 | 91.9176
4 | 0.5286 | 0.0051313 | 0.006951 | 103.0151
4.5 | 0.58519 | 0.0052643 | 0.0063634 | 111.1605
5 | 0.64016 | 0.0046552 | 0.005409 | 137.5155

## 157. Re 14M Mach 0.00 (7)
BIGFOIL.COM POLAR EXPORT
NACA M7 (NACA-TR-221)
NACA M7 (NACA-TR-221) |  |  |  | Cl Max: | 0.69284 | at alpha= | 5.5 | deg
NF ncrit=12 |  |  |  | L/D Max: | 165.884 | at alpha= | 5 | deg
Re: | 14000000 |  |  | Cd Min: | 0.0038099 | at alpha= | 5 | deg
Mach: | 0 |  |  | Cl=0 at alpha= | -0.62155 | deg
|  |  |  | @ Cl=0.1, Cd= | 0.0052998
|  |  |  | @ Cl=0.4, Cd= | 0.0050095
|  |  |  | @ Cl=0.6, Cd= | 0.0041562
alpha (deg) | Cl | Cd | Cm | Cl/Cd
-7 | -0.71107 | 0.010673 | 0.010331 | -66.624
-6.5 | -0.66003 | 0.0097445 | 0.010874 | -67.7331
-6 | -0.6074 | 0.0089971 | 0.011213 | -67.5098
-5.5 | -0.55262 | 0.0083847 | 0.01141 | -65.9078
-5 | -0.49679 | 0.0078533 | 0.01154 | -63.2594
-4.5 | -0.44044 | 0.0073892 | 0.011648 | -59.6058
-4 | -0.3839 | 0.0069962 | 0.011734 | -54.872
-3.5 | -0.32726 | 0.0066624 | 0.011806 | -49.1205
-3 | -0.27059 | 0.0063765 | 0.011837 | -42.4358
-2.5 | -0.21389 | 0.0061314 | 0.011811 | -34.8848
-2 | -0.15712 | 0.0059214 | 0.011732 | -26.5345
-1.5 | -0.10025 | 0.0057413 | 0.011611 | -17.4608
-1 | -0.043263 | 0.0055867 | 0.01145 | -7.7439
-0.5 | 0.013895 | 0.005455 | 0.011232 | 2.5472
0 | 0.071353 | 0.005345 | 0.010928 | 13.3494
0.5 | 0.12915 | 0.0052538 | 0.01053 | 24.5831
1 | 0.18714 | 0.005174 | 0.010073 | 36.1694
1.5 | 0.24508 | 0.0051064 | 0.0095887 | 47.9948
2 | 0.30272 | 0.0050595 | 0.0090928 | 59.8321
2.5 | 0.35988 | 0.0050257 | 0.008616 | 71.6079
3 | 0.41634 | 0.005003 | 0.0081143 | 83.2192
3.5 | 0.47301 | 0.00498 | 0.0075947 | 94.9824
4 | 0.52911 | 0.004994 | 0.0072244 | 105.9485
4.5 | 0.58449 | 0.0043241 | 0.0064584 | 135.1697
5 | 0.63199 | 0.0038099 | 0.0073115 | 165.8839
5.5 | 0.69284 | 0.0043852 | 0.0056441 | 157.9952

## 158. Re 14M Mach 0.10 (1)
BIGFOIL.COM POLAR EXPORT
NACA M7 (NACA-TR-221)
NACA M7 (NACA-TR-221) |  |  |  | Cl Max: | 1.133 | at alpha= | 10.5 | deg
JavaFoil+Calcfoil stall+Eppler ext transition |  |  |  | L/D Max: | 90.768 | at alpha= | 8 | deg
Re: | 14000000 |  |  | Cd Min: | 0.00864 | at alpha= | 1.5 | deg
Mach: | 0.1 |  |  | Cl=0 at alpha= | -0.61321 | deg
|  |  |  | @ Cl=0.1, Cd= | 0.0092649
|  |  |  | @ Cl=0.4, Cd= | 0.0087629
|  |  |  | @ Cl=0.6, Cd= | 0.00945
alpha (deg) | Cl | Cd | Cm | Cl/Cd
-13.5 | -0.316 | 0.11381 | 0.018 | -2.774
-13 | -0.334 | 0.10778 | 0.018 | -3.102
-12.5 | -0.353 | 0.09942 | 0.017 | -3.55
-12 | -0.371 | 0.09293 | 0.017 | -3.994
-11.5 | -0.389 | 0.08625 | 0.017 | -4.508
-11 | -0.405 | 0.08118 | 0.016 | -4.993
-10.5 | -0.42 | 0.07685 | 0.016 | -5.469
-10 | -0.433 | 0.07077 | 0.015 | -6.119
-9.5 | -0.443 | 0.0669 | 0.015 | -6.625
-9 | -0.45 | 0.06278 | 0.015 | -7.168
-8.5 | -0.453 | 0.05854 | 0.014 | -7.74
-8 | -0.452 | 0.05466 | 0.014 | -8.268
-7.5 | -0.446 | 0.0511 | 0.014 | -8.736
-7 | -0.437 | 0.04689 | 0.014 | -9.321
-6.5 | -0.423 | 0.04285 | 0.015 | -9.868
-6 | -0.404 | 0.03966 | 0.015 | -10.197
-5.5 | -0.382 | 0.03677 | 0.015 | -10.379
-5 | -0.351 | 0.03452 | 0.015 | -10.176
-4.5 | -0.383 | 0.00951 | 0.023 | -40.233
-4 | -0.338 | 0.00971 | 0.023 | -34.828
-3.5 | -0.292 | 0.00892 | 0.022 | -32.748
-3 | -0.244 | 0.00916 | 0.021 | -26.658
-2.5 | -0.195 | 0.00911 | 0.02 | -21.405
-2 | -0.145 | 0.0091 | 0.019 | -15.9
-1.5 | -0.093 | 0.00905 | 0.018 | -10.299
-1 | -0.041 | 0.00906 | 0.017 | -4.519
-0.5 | 0.012 | 0.00906 | 0.016 | 1.342
0 | 0.066 | 0.00903 | 0.015 | 7.34
0.5 | 0.121 | 0.00941 | 0.014 | 12.843
1 | 0.176 | 0.00906 | 0.013 | 19.394
1.5 | 0.231 | 0.00864 | 0.012 | 26.728
2 | 0.287 | 0.00918 | 0.011 | 31.216
2.5 | 0.342 | 0.00872 | 0.01 | 39.216
3 | 0.398 | 0.00874 | 0.009 | 45.494
3.5 | 0.453 | 0.00937 | 0.008 | 48.351
4 | 0.509 | 0.00951 | 0.007 | 53.487
4.5 | 0.564 | 0.00963 | 0.006 | 58.608
5 | 0.62 | 0.00935 | 0.005 | 66.353
5.5 | 0.676 | 0.0094 | 0.004 | 71.914
6 | 0.731 | 0.01058 | 0.003 | 69.055
6.5 | 0.786 | 0.01085 | 0.002 | 72.366
7 | 0.84 | 0.01115 | 0.001 | 75.324
7.5 | 0.894 | 0.01144 | 0 | 78.146
8 | 0.947 | 0.01043 | -0.001 | 90.768
8.5 | 0.994 | 0.01195 | -0.002 | 83.195
9 | 1.037 | 0.01246 | -0.003 | 83.239
9.5 | 1.075 | 0.01307 | -0.004 | 82.29
10 | 1.107 | 0.01362 | -0.005 | 81.3
10.5 | 1.133 | 0.01414 | -0.006 | 80.145
11 | 1.127 | 0.01538 | -0.007 | 73.309
11.5 | 1.132 | 0.01639 | -0.008 | 69.037
12 | 1.127 | 0.01761 | -0.009 | 64.015
12.5 | 1.114 | 0.01909 | -0.01 | 58.342
13 | 1.093 | 0.02081 | -0.011 | 52.517
13.5 | 1.067 | 0.02224 | -0.012 | 47.966
14 | 1.027 | 0.02597 | -0.013 | 39.551
14.5 | 0.987 | 0.02857 | -0.013 | 34.56
15 | 0.939 | 0.0333 | -0.014 | 28.184
15.5 | 0.887 | 0.03881 | -0.015 | 22.857

## 159. Re 14M Mach 0.25 (1)
BIGFOIL.COM POLAR EXPORT
NACA M7 (NACA-TR-221)
NACA M7 (NACA-TR-221) |  |  |  | Cl Max: | 1.12 | at alpha= | 10 | deg
JavaFoil+Calcfoil stall+Eppler ext transition |  |  |  | L/D Max: | 91.744 | at alpha= | 8 | deg
Re: | 14000000 |  |  | Cd Min: | 0.00861 | at alpha= | 1.5 | deg
Mach: | 0.25 |  |  | Cl=0 at alpha= | -0.61111 | deg
|  |  |  | @ Cl=0.1, Cd= | 0.0092329
|  |  |  | @ Cl=0.4, Cd= | 0.00871
|  |  |  | @ Cl=0.6, Cd= | 0.10486
alpha (deg) | Cl | Cd | Cm | Cl/Cd
-12 | -0.057 | 0.08534 | 0.019 | -0.673
-11.5 | -0.12 | 0.08321 | 0.018 | -1.441
-11 | -0.184 | 0.09717 | 0.017 | -1.889
-10.5 | -0.233 | 0.09055 | 0.016 | -2.575
-10 | -0.277 | 0.08553 | 0.016 | -3.235
-9.5 | -0.315 | 0.07674 | 0.015 | -4.107
-9 | -0.348 | 0.06921 | 0.015 | -5.027
-8.5 | -0.374 | 0.06415 | 0.015 | -5.836
-8 | -0.394 | 0.05927 | 0.014 | -6.642
-7.5 | -0.405 | 0.05452 | 0.014 | -7.435
-7 | -0.409 | 0.04976 | 0.014 | -8.222
-6.5 | -0.405 | 0.04591 | 0.013 | -8.824
-6 | -0.394 | 0.04216 | 0.014 | -9.352
-5.5 | -0.376 | 0.03945 | 0.014 | -9.542
-5 | -0.348 | 0.03758 | 0.014 | -9.269
-4.5 | -0.317 | 0.03452 | 0.015 | -9.186
-4 | -0.286 | 0.03028 | 0.016 | -9.434
-3.5 | -0.297 | 0.00943 | 0.022 | -31.438
-3 | -0.249 | 0.00912 | 0.021 | -27.262
-2.5 | -0.199 | 0.00912 | 0.02 | -21.819
-2 | -0.148 | 0.00908 | 0.019 | -16.286
-1.5 | -0.095 | 0.00903 | 0.018 | -10.571
-1 | -0.042 | 0.00908 | 0.017 | -4.617
-0.5 | 0.012 | 0.00904 | 0.017 | 1.379
0 | 0.068 | 0.00897 | 0.016 | 7.586
0.5 | 0.124 | 0.00943 | 0.015 | 13.162
1 | 0.181 | 0.00906 | 0.014 | 19.924
1.5 | 0.237 | 0.00861 | 0.013 | 27.556
2 | 0.294 | 0.00919 | 0.012 | 32.027
2.5 | 0.352 | 0.00865 | 0.011 | 40.619
3 | 0.408 | 0.00872 | 0.009 | 46.823
3.5 | 0.465 | 0.00937 | 0.008 | 49.668
4 | 0.523 | 0.00956 | 0.007 | 54.647
4.5 | 0.58 | 0.00967 | 0.006 | 59.978
5 | 0.637 | 0.00936 | 0.005 | 68.088
5.5 | 0.694 | 0.00953 | 0.004 | 72.86
6 | 0.751 | 0.01069 | 0.003 | 70.248
6.5 | 0.807 | 0.01098 | 0.002 | 73.464
7 | 0.862 | 0.0113 | 0.001 | 76.325
7.5 | 0.917 | 0.01161 | 0 | 78.985
8 | 0.971 | 0.01059 | -0.001 | 91.744
8.5 | 1.018 | 0.0123 | -0.002 | 82.749
9 | 1.059 | 0.01285 | -0.003 | 82.438
9.5 | 1.094 | 0.01355 | -0.004 | 80.756
10 | 1.12 | 0.01224 | -0.005 | 91.528
10.5 | 1.11 | 0.01553 | -0.006 | 71.492
11 | 1.108 | 0.01677 | -0.007 | 66.069
11.5 | 1.093 | 0.01818 | -0.008 | 60.154
12 | 1.065 | 0.01989 | -0.009 | 53.53
12.5 | 1.022 | 0.02189 | -0.01 | 46.715
13 | 0.965 | 0.02463 | -0.011 | 39.187
13.5 | 0.765 | 0.0946 | -0.005 | 8.088
14 | 0.746 | 0.06756 | -0.011 | 11.037
14.5 | 0.632 | 0.10281 | -0.007 | 6.152
15 | 0.557 | 0.10486 | -0.009 | 5.313

## 160. Re 14M Mach 0.50 (1)
BIGFOIL.COM POLAR EXPORT
NACA M7 (NACA-TR-221)
NACA M7 (NACA-TR-221) |  |  |  | Cl Max: | 1.164 | at alpha= | 20 | deg
JavaFoil+Calcfoil stall+Eppler ext transition |  |  |  | L/D Max: | 87.728 | at alpha= | 7 | deg
Re: | 14000000 |  |  | Cd Min: | 0.00871 | at alpha= | 1.5 | deg
Mach: | 0.5 |  |  | Cl=0 at alpha= | -0.61667 | deg
|  |  |  | @ Cl=0.1, Cd= | 0.0091038
|  |  |  | @ Cl=0.4, Cd= | 0.0088644
|  |  |  | @ Cl=0.6, Cd= | 0.077862
alpha (deg) | Cl | Cd | Cm | Cl/Cd
-20 | -0.886 | 0.15179 | 0.031 | -5.837
-19.5 | -0.866 | 0.15647 | 0.031 | -5.535
-19 | -0.846 | 0.1422 | 0.03 | -5.95
-18.5 | -0.826 | 0.13506 | 0.03 | -6.116
-18 | -0.805 | 0.132 | 0.03 | -6.096
-17.5 | -0.784 | 0.1288 | 0.029 | -6.085
-17 | -0.762 | 0.12406 | 0.028 | -6.145
-16.5 | -0.741 | 0.11881 | 0.028 | -6.234
-16 | -0.72 | 0.10978 | 0.027 | -6.557
-15.5 | -0.698 | 0.10712 | 0.027 | -6.514
-15 | -0.675 | 0.10353 | 0.026 | -6.524
-14.5 | -0.653 | 0.09969 | 0.025 | -6.549
-14 | -0.631 | 0.09929 | 0.024 | -6.352
-13.5 | -0.609 | 0.09111 | 0.024 | -6.684
-13 | -0.587 | 0.08808 | 0.023 | -6.663
-12.5 | -0.565 | 0.08428 | 0.023 | -6.7
-12 | -0.542 | 0.08059 | 0.022 | -6.729
-11.5 | -0.52 | 0.07796 | 0.022 | -6.668
-11 | -0.497 | 0.07526 | 0.021 | -6.607
-10.5 | -0.474 | 0.07722 | 0.021 | -6.144
-10 | -0.451 | 0.07134 | 0.02 | -6.329
-9.5 | -0.429 | 0.06513 | 0.02 | -6.583
-9 | -0.406 | 0.06039 | 0.019 | -6.719
-8.5 | -0.383 | 0.05617 | 0.019 | -6.814
-8 | -0.36 | 0.05246 | 0.019 | -6.852
-7.5 | -0.336 | 0.04907 | 0.018 | -6.854
-7 | -0.313 | 0.04595 | 0.018 | -6.816
-6.5 | -0.29 | 0.04305 | 0.018 | -6.735
-6 | -0.266 | 0.0401 | 0.018 | -6.641
-5.5 | -0.243 | 0.03741 | 0.018 | -6.495
-5 | -0.219 | 0.03491 | 0.018 | -6.281
-4.5 | -0.201 | 0.02653 | 0.02 | -7.576
-4 | -0.206 | 0.00879 | 0.026 | -23.412
-3.5 | -0.224 | 0.03401 | 0.014 | -6.584
-3 | -0.202 | 0.03497 | 0.011 | -5.787
-2.5 | -0.169 | 0.0336 | 0.011 | -5.019
-2 | -0.13 | 0.03079 | 0.013 | -4.21
-1.5 | -0.104 | 0.00916 | 0.021 | -11.324
-1 | -0.046 | 0.00916 | 0.02 | -5.02
-0.5 | 0.014 | 0.00912 | 0.018 | 1.51
0 | 0.075 | 0.00908 | 0.017 | 8.313
0.5 | 0.138 | 0.00914 | 0.016 | 15.098
1 | 0.201 | 0.00917 | 0.015 | 21.955
1.5 | 0.265 | 0.00871 | 0.014 | 30.43
2 | 0.329 | 0.00873 | 0.013 | 37.687
2.5 | 0.393 | 0.00879 | 0.012 | 44.667
3 | 0.456 | 0.00946 | 0.011 | 48.25
3.5 | 0.52 | 0.00892 | 0.009 | 58.315
4 | 0.584 | 0.00976 | 0.008 | 59.841
4.5 | 0.648 | 0.00995 | 0.007 | 65.073
5 | 0.711 | 0.00976 | 0.006 | 72.912
5.5 | 0.775 | 0.00984 | 0.005 | 78.739
6 | 0.837 | 0.01156 | 0.004 | 72.407
6.5 | 0.898 | 0.0106 | 0.002 | 84.764
7 | 0.959 | 0.01093 | 0.001 | 87.728
7.5 | 0.997 | 0.01328 | 0 | 75.021
8 | 1.048 | 0.0139 | -0.001 | 75.396
8.5 | 1.078 | 0.01487 | -0.002 | 72.49
9 | 1.079 | 0.01674 | -0.003 | 64.485
9.5 | 1.02 | 0.01872 | -0.004 | 54.506
10 | 0.546 | 0.06798 | -0.003 | 8.032
10.5 | 0.572 | 0.07316 | -0.003 | 7.818
11 | 0.599 | 0.07772 | -0.004 | 7.704
11.5 | 0.625 | 0.08142 | -0.005 | 7.679
12 | 0.651 | 0.08805 | -0.005 | 7.398
12.5 | 0.788 | 0.02893 | -0.011 | 27.251
13 | 0.814 | 0.03238 | -0.012 | 25.126
13.5 | 0.837 | 0.03728 | -0.013 | 22.44
14 | 0.838 | 0.05369 | -0.013 | 15.617
14.5 | 0.871 | 0.05486 | -0.014 | 15.875
15 | 0.881 | 0.06942 | -0.015 | 12.689
15.5 | 0.889 | 0.08307 | -0.015 | 10.698
16 | 0.944 | 0.06958 | -0.017 | 13.563
16.5 | 0.979 | 0.06896 | -0.018 | 14.195
17 | 1.006 | 0.0732 | -0.019 | 13.748
17.5 | 1.03 | 0.07965 | -0.02 | 12.936
18 | 1.05 | 0.0899 | -0.02 | 11.682
18.5 | 1.056 | 0.11272 | -0.02 | 9.366
19 | 1.096 | 0.10108 | -0.022 | 10.844
19.5 | 1.128 | 0.10174 | -0.023 | 11.091
20 | 1.164 | 0.0991 | -0.024 | 11.742

## 161. Re 16M Mach 0.00 (1)
BIGFOIL.COM POLAR EXPORT
NACA M7 (NACA-TR-221)
NACA M7 (NACA-TR-221) |  |  |  | Cl Max: | 0.1728 | at alpha= | 1.5 | deg
XFOIL ncrit=9 |  |  |  | L/D Max: | 28.4211 | at alpha= | 1.5 | deg
Re: | 16000000 |  |  | Cd Min: | 0.00608 | at alpha= | 1.5 | deg
Mach: | 0 |  |  | Cl=0 at alpha= | -0.020247 | deg
|  |  |  | @ Cl=0.1, Cd= | 0.0062004
|  |  |  | @ Cl=0.4, Cd= | 0.00608
|  |  |  | @ Cl=0.6, Cd= | 0.00608
alpha (deg) | Cl | Cd | Cm | Cl/Cd
-1 | -0.1113 | 0.00614 | 0 | -18.127
-0.5 | -0.0545 | 0.00613 | -0.0003 | -8.8907
0 | 0.0023 | 0.00619 | -0.0007 | 0.37157
0.5 | 0.0592 | 0.00615 | -0.001 | 9.626
1 | 0.1159 | 0.00622 | -0.0013 | 18.6334
1.5 | 0.1728 | 0.00608 | -0.0016 | 28.4211

## 162. Re 16M Mach 0.00 (2)
BIGFOIL.COM POLAR EXPORT
NACA M7 (NACA-TR-221)
NACA M7 (NACA-TR-221) |  |  |  | Cl Max: | 0.1728 | at alpha= | 1.5 | deg
XFOIL ncrit=5 |  |  |  | L/D Max: | 27 | at alpha= | 1.5 | deg
Re: | 16000000 |  |  | Cd Min: | 0.0062 | at alpha= | 0 | deg
Mach: | 0 |  |  | Cl=0 at alpha= | -0.020247 | deg
|  |  |  | @ Cl=0.1, Cd= | 0.0063262
|  |  |  | @ Cl=0.4, Cd= | 0.0064
|  |  |  | @ Cl=0.6, Cd= | 0.0064
alpha (deg) | Cl | Cd | Cm | Cl/Cd
-1 | -0.1114 | 0.00635 | -0.0001 | -17.5433
-0.5 | -0.0545 | 0.0063 | -0.0004 | -8.6508
0 | 0.0023 | 0.0062 | -0.0007 | 0.37097
0.5 | 0.0592 | 0.00624 | -0.0009 | 9.4872
1 | 0.116 | 0.00636 | -0.0012 | 18.239
1.5 | 0.1728 | 0.0064 | -0.0015 | 27

## 163. Re 16M Mach 0.00 (3)
BIGFOIL.COM POLAR EXPORT
NACA M7 (NACA-TR-221)
NACA M7 (NACA-TR-221) |  |  |  | Cl Max: | 0.9295 | at alpha= | 19 | deg
XFOIL ncrit=12 |  |  |  | L/D Max: | 75.3577 | at alpha= | 4 | deg
Re: | 16000000 |  |  | Cd Min: | 0.00519 | at alpha= | 2.5 | deg
Mach: | 0 |  |  | Cl=0 at alpha= | -0.020282 | deg
|  |  |  | @ Cl=0.1, Cd= | 0.0059878
|  |  |  | @ Cl=0.4, Cd= | 0.0054984
|  |  |  | @ Cl=0.6, Cd= | 0.0095876
alpha (deg) | Cl | Cd | Cm | Cl/Cd
-20 | -0.9547 | 0.26194 | 0.1079 | -3.6447
-19.5 | -0.9386 | 0.25559 | 0.1036 | -3.6723
-19 | -0.9225 | 0.24933 | 0.0993 | -3.6999
-18.5 | -0.9066 | 0.24284 | 0.0951 | -3.7333
-18 | -0.8908 | 0.23627 | 0.091 | -3.7703
-17.5 | -0.8755 | 0.22955 | 0.087 | -3.814
-17 | -0.8602 | 0.22289 | 0.0831 | -3.8593
-16.5 | -0.845 | 0.21609 | 0.0792 | -3.9104
-16 | -0.8302 | 0.20909 | 0.0754 | -3.9705
-15.5 | -0.8158 | 0.20211 | 0.0717 | -4.0364
-15 | -0.8024 | 0.19488 | 0.0682 | -4.1174
-14.5 | -0.7896 | 0.18757 | 0.0647 | -4.2096
-14 | -0.7774 | 0.18006 | 0.0612 | -4.3174
-13.5 | -0.7665 | 0.17231 | 0.0579 | -4.4484
-13 | -0.7566 | 0.16447 | 0.0547 | -4.6002
-12.5 | -0.7471 | 0.1566 | 0.0515 | -4.7708
-12 | -0.7381 | 0.14892 | 0.0486 | -4.9564
-11.5 | -0.7301 | 0.14099 | 0.0455 | -5.1784
-11 | -0.7256 | 0.13218 | 0.0421 | -5.4895
-10.5 | -0.7231 | 0.123 | 0.0386 | -5.8789
-10 | -0.7227 | 0.1135 | 0.0347 | -6.3674
-9.5 | -0.7243 | 0.10369 | 0.0302 | -6.9852
-9 | -0.7293 | 0.09336 | 0.0248 | -7.8117
-8.5 | -0.7414 | 0.08187 | 0.0158 | -9.0558
-8 | -0.7463 | 0.06554 | -0.0015 | -11.3869
-7.5 | -0.7378 | 0.05109 | -0.0072 | -14.4412
-7 | -0.7194 | 0.0377 | -0.0078 | -19.0822
-6.5 | -0.6928 | 0.02522 | -0.0055 | -27.4703
-6 | -0.6561 | 0.01558 | -0.0026 | -42.1117
-5.5 | -0.6072 | 0.01175 | -0.0014 | -51.6766
-5 | -0.554 | 0.00924 | -0.0008 | -59.9567
-4.5 | -0.4987 | 0.00753 | -0.0005 | -66.2284
-4 | -0.4479 | 0.00649 | 0.0009 | -69.0139
-3.5 | -0.3932 | 0.00577 | 0.0013 | -68.1456
-3 | -0.3373 | 0.00538 | 0.0013 | -62.6952
-2.5 | -0.2811 | 0.00528 | 0.0012 | -53.2386
-2 | -0.2245 | 0.00546 | 0.0009 | -41.1172
-1.5 | -0.1678 | 0.00568 | 0.0005 | -29.5423
-1 | -0.1112 | 0.00591 | 0 | -18.8156
-0.5 | -0.0544 | 0.00595 | -0.0003 | -9.1429
0 | 0.0023 | 0.00616 | -0.0007 | 0.37338
1 | 0.1158 | 0.00596 | -0.0013 | 19.4295
1.5 | 0.1726 | 0.00579 | -0.0017 | 29.81
2 | 0.2292 | 0.00554 | -0.0022 | 41.3718
2.5 | 0.2856 | 0.00519 | -0.0026 | 55.0289
3 | 0.342 | 0.00519 | -0.0028 | 65.896
3.5 | 0.3981 | 0.00548 | -0.0028 | 72.646
4 | 0.4529 | 0.00601 | -0.0025 | 75.3577
4.5 | 0.5042 | 0.00683 | -0.0012 | 73.8214
5 | 0.5605 | 0.00817 | -0.0013 | 68.6047
5.5 | 0.614 | 0.01009 | -0.0007 | 60.8523
6 | 0.6654 | 0.01282 | 0.0001 | 51.9033
6.5 | 0.7167 | 0.01478 | 0.0006 | 48.4912
7 | 0.7701 | 0.01526 | 0.0006 | 50.4653
7.5 | 0.8191 | 0.01741 | 0.0011 | 47.0477
8 | 0.8591 | 0.02247 | 0.0026 | 38.2332
8.5 | 0.8188 | 0.05596 | 0.0044 | 14.6319
9 | 0.805 | 0.07479 | -0.0074 | 10.7635
9.5 | 0.7745 | 0.09159 | -0.025 | 8.4562
10 | 0.7651 | 0.10277 | -0.0312 | 7.4448
10.5 | 0.7599 | 0.11328 | -0.0361 | 6.7082
11 | 0.7584 | 0.12311 | -0.0403 | 6.1603
11.5 | 0.7589 | 0.13264 | -0.044 | 5.7215
12 | 0.7617 | 0.1418 | -0.0476 | 5.3717
12.5 | 0.7673 | 0.15043 | -0.051 | 5.1007
13 | 0.7734 | 0.15898 | -0.0544 | 4.8648
13.5 | 0.7817 | 0.16723 | -0.0578 | 4.6744
14 | 0.791 | 0.17511 | -0.0612 | 4.5172
14.5 | 0.8021 | 0.18267 | -0.0646 | 4.391
15 | 0.8142 | 0.19021 | -0.0682 | 4.2805
15.5 | 0.8267 | 0.19742 | -0.0717 | 4.1875
16 | 0.8402 | 0.20457 | -0.0754 | 4.1072
16.5 | 0.8545 | 0.21151 | -0.0792 | 4.04
17 | 0.8691 | 0.21855 | -0.0831 | 3.9767
17.5 | 0.8838 | 0.22549 | -0.0871 | 3.9195
18 | 0.8987 | 0.23224 | -0.0911 | 3.8697
18.5 | 0.9141 | 0.23875 | -0.0951 | 3.8287
19 | 0.9295 | 0.24548 | -0.0994 | 3.7865

## 164. Re 16M Mach 0.00 (4)
BIGFOIL.COM POLAR EXPORT
NACA M7 (NACA-TR-221)
NACA M7 (NACA-TR-221) |  |  |  | Cl Max: | 1.151 | at alpha= | 11 | deg
JavaFoil+Calcfoil stall+Eppler ext transition |  |  |  | L/D Max: | 91.274 | at alpha= | 8 | deg
Re: | 16000000 |  |  | Cd Min: | 0.00861 | at alpha= | 0 | deg
Mach: | 0 |  |  | Cl=0 at alpha= | -0.61321 | deg
|  |  |  | @ Cl=0.1, Cd= | 0.0091011
|  |  |  | @ Cl=0.4, Cd= | 0.0092358
|  |  |  | @ Cl=0.6, Cd= | 0.0093274
alpha (deg) | Cl | Cd | Cm | Cl/Cd
-14 | -0.335 | 0.1163 | 0.018 | -2.881
-13.5 | -0.351 | 0.10905 | 0.018 | -3.223
-13 | -0.368 | 0.10142 | 0.018 | -3.627
-12.5 | -0.384 | 0.09488 | 0.017 | -4.048
-12 | -0.4 | 0.09067 | 0.017 | -4.41
-11.5 | -0.415 | 0.08544 | 0.016 | -4.854
-11 | -0.428 | 0.08059 | 0.016 | -5.315
-10.5 | -0.44 | 0.07416 | 0.016 | -5.938
-10 | -0.45 | 0.07018 | 0.015 | -6.415
-9.5 | -0.457 | 0.06536 | 0.015 | -6.999
-9 | -0.462 | 0.06155 | 0.015 | -7.498
-8.5 | -0.462 | 0.0581 | 0.014 | -7.952
-8 | -0.459 | 0.05418 | 0.014 | -8.465
-7.5 | -0.451 | 0.05064 | 0.014 | -8.915
-7 | -0.44 | 0.04685 | 0.014 | -9.392
-6.5 | -0.426 | 0.04163 | 0.016 | -10.235
-6 | -0.407 | 0.03837 | 0.016 | -10.605
-5.5 | -0.384 | 0.03471 | 0.016 | -11.078
-5 | -0.36 | 0.02899 | 0.018 | -12.407
-4.5 | -0.382 | 0.00976 | 0.023 | -39.132
-4 | -0.337 | 0.00949 | 0.022 | -35.546
-3.5 | -0.291 | 0.00962 | 0.022 | -30.263
-3 | -0.243 | 0.00909 | 0.021 | -26.789
-2.5 | -0.194 | 0.00907 | 0.02 | -21.421
-2 | -0.144 | 0.00902 | 0.019 | -15.971
-1.5 | -0.093 | 0.00897 | 0.018 | -10.35
-1 | -0.041 | 0.00901 | 0.017 | -4.52
-0.5 | 0.012 | 0.00897 | 0.016 | 1.349
0 | 0.066 | 0.00861 | 0.015 | 7.661
0.5 | 0.12 | 0.00939 | 0.014 | 12.812
1 | 0.175 | 0.00861 | 0.013 | 20.313
1.5 | 0.23 | 0.00907 | 0.012 | 25.36
2 | 0.285 | 0.00863 | 0.011 | 33.045
2.5 | 0.34 | 0.00865 | 0.01 | 39.362
3 | 0.396 | 0.00923 | 0.009 | 42.853
3.5 | 0.451 | 0.00931 | 0.008 | 48.421
4 | 0.506 | 0.00948 | 0.007 | 53.405
4.5 | 0.562 | 0.00959 | 0.006 | 58.529
5 | 0.617 | 0.00921 | 0.005 | 66.998
5.5 | 0.672 | 0.00954 | 0.004 | 70.515
6 | 0.727 | 0.01039 | 0.003 | 69.99
6.5 | 0.782 | 0.01065 | 0.002 | 73.382
7 | 0.836 | 0.00981 | 0.001 | 85.223
7.5 | 0.889 | 0.01124 | 0 | 79.153
8 | 0.942 | 0.01032 | -0.001 | 91.274
8.5 | 0.99 | 0.01182 | -0.002 | 83.746
9 | 1.033 | 0.01219 | -0.003 | 84.696
9.5 | 1.072 | 0.01274 | -0.004 | 84.101
10 | 1.105 | 0.01329 | -0.005 | 83.131
10.5 | 1.131 | 0.01381 | -0.006 | 81.917
11 | 1.151 | 0.0145 | -0.007 | 79.41
11.5 | 1.138 | 0.01574 | -0.008 | 72.301
12 | 1.137 | 0.01681 | -0.009 | 67.668
12.5 | 1.128 | 0.01816 | -0.01 | 62.08
13 | 1.111 | 0.01973 | -0.011 | 56.284
13.5 | 1.088 | 0.02109 | -0.012 | 51.622
14 | 1.055 | 0.0242 | -0.013 | 43.606
14.5 | 1.019 | 0.0272 | -0.013 | 37.442
15 | 0.98 | 0.0299 | -0.014 | 32.768
15.5 | 0.937 | 0.03339 | -0.015 | 28.07
16 | 0.886 | 0.04048 | -0.016 | 21.878

## 165. Re 16M Mach 0.00 (5)
BIGFOIL.COM POLAR EXPORT
NACA M7 (NACA-TR-221)
NACA M7 (NACA-TR-221) |  |  |  | Cl Max: | 1.7741 | at alpha= | 17.5 | deg
NF ncrit=5 |  |  |  | L/D Max: | 112.394 | at alpha= | 6 | deg
Re: | 16000000 |  |  | Cd Min: | 0.0053403 | at alpha= | 2.5 | deg
Mach: | 0 |  |  | Cl=0 at alpha= | -0.61916 | deg
|  |  |  | @ Cl=0.1, Cd= | 0.0054961
|  |  |  | @ Cl=0.4, Cd= | 0.0053524
|  |  |  | @ Cl=0.6, Cd= | 0.0058436
alpha (deg) | Cl | Cd | Cm | Cl/Cd
-8.5 | -0.87642 | 0.012802 | 0.0098901 | -68.4602
-8 | -0.82693 | 0.011567 | 0.010361 | -71.4913
-7.5 | -0.77065 | 0.010583 | 0.010834 | -72.8198
-7 | -0.71685 | 0.0097289 | 0.011043 | -73.6827
-6.5 | -0.66313 | 0.0090408 | 0.0112 | -73.3487
-6 | -0.60859 | 0.0084745 | 0.011361 | -71.8145
-5.5 | -0.55326 | 0.0079899 | 0.011519 | -69.2448
-5 | -0.49734 | 0.007566 | 0.011657 | -65.7344
-4.5 | -0.4409 | 0.0071975 | 0.011774 | -61.2571
-4 | -0.38427 | 0.0068837 | 0.011836 | -55.8228
-3.5 | -0.3275 | 0.0066139 | 0.011846 | -49.5167
-3 | -0.27063 | 0.0063795 | 0.011793 | -42.4222
-2.5 | -0.21375 | 0.0061766 | 0.011675 | -34.6059
-2 | -0.1569 | 0.0060028 | 0.011505 | -26.1379
-1.5 | -0.10011 | 0.0058555 | 0.011304 | -17.0962
-1 | -0.043308 | 0.0057308 | 0.011077 | -7.5572
-0.5 | 0.01355 | 0.0056244 | 0.010817 | 2.4092
0 | 0.070481 | 0.005534 | 0.010517 | 12.7361
0.5 | 0.12753 | 0.0054608 | 0.010171 | 23.3527
1 | 0.18476 | 0.0054075 | 0.0097684 | 34.1668
1.5 | 0.24212 | 0.0053694 | 0.0093217 | 45.0925
2 | 0.29954 | 0.0053446 | 0.0088396 | 56.0445
2.5 | 0.35697 | 0.0053403 | 0.00831 | 66.8434
3 | 0.4143 | 0.0053564 | 0.0077521 | 77.3474
3.5 | 0.47152 | 0.0053854 | 0.0071866 | 87.5551
4 | 0.52889 | 0.0054444 | 0.0065235 | 97.1446
4.5 | 0.5872 | 0.0056918 | 0.0054801 | 103.1667
5 | 0.64482 | 0.0063752 | 0.0041521 | 101.1443
5.5 | 0.70127 | 0.0073135 | 0.0033239 | 95.887
6 | 0.75746 | 0.0067393 | 0.0023962 | 112.3941
17 | 1.7691 | 0.029013 | -0.0035685 | 60.9767
17.5 | 1.7741 | 0.033871 | -0.004014 | 52.3799
18 | 1.7739 | 0.039401 | -0.004465 | 45.0202
18.5 | 1.7687 | 0.045703 | -0.0052973 | 38.6985
19 | 1.7591 | 0.052689 | -0.006647 | 33.3859
19.5 | 1.7459 | 0.06027 | -0.0085476 | 28.9674
20 | 1.7298 | 0.068383 | -0.01099 | 25.2953

## 166. Re 16M Mach 0.00 (6)
BIGFOIL.COM POLAR EXPORT
NACA M7 (NACA-TR-221)
NACA M7 (NACA-TR-221) |  |  |  | Cl Max: | 0.64337 | at alpha= | 5 | deg
NF ncrit=9 |  |  |  | L/D Max: | 120.846 | at alpha= | 5 | deg
Re: | 16000000 |  |  | Cd Min: | 0.0050626 | at alpha= | 3.5 | deg
Mach: | 0 |  |  | Cl=0 at alpha= | -0.62025 | deg
|  |  |  | @ Cl=0.1, Cd= | 0.005293
|  |  |  | @ Cl=0.4, Cd= | 0.0050668
|  |  |  | @ Cl=0.6, Cd= | 0.0052358
alpha (deg) | Cl | Cd | Cm | Cl/Cd
-8.5 | -0.87553 | 0.012825 | 0.0097658 | -68.2673
-8 | -0.82365 | 0.011605 | 0.01037 | -70.9746
-7.5 | -0.76886 | 0.010617 | 0.010914 | -72.4195
-7 | -0.71593 | 0.0097484 | 0.011192 | -73.4404
-6.5 | -0.66262 | 0.0090377 | 0.011384 | -73.317
-6 | -0.60818 | 0.0084528 | 0.011547 | -71.9504
-5.5 | -0.55287 | 0.0079487 | 0.011688 | -69.5554
-5 | -0.49704 | 0.0075026 | 0.011812 | -66.2496
-4.5 | -0.44071 | 0.0071107 | 0.011932 | -61.9793
-4 | -0.38416 | 0.0067758 | 0.012025 | -56.696
-3.5 | -0.32747 | 0.0064877 | 0.012088 | -50.4753
-3 | -0.27073 | 0.0062375 | 0.012098 | -43.403
-2.5 | -0.214 | 0.0060219 | 0.012044 | -35.5372
-2 | -0.15725 | 0.0058379 | 0.011926 | -26.9363
-1.5 | -0.10041 | 0.0056816 | 0.011747 | -17.6722
-1 | -0.043417 | 0.005548 | 0.011513 | -7.8256
-0.5 | 0.013749 | 0.0054327 | 0.011229 | 2.5307
0 | 0.071126 | 0.0053337 | 0.010888 | 13.3352
0.5 | 0.12872 | 0.0052525 | 0.010485 | 24.506
1 | 0.18639 | 0.0051874 | 0.010039 | 35.9309
1.5 | 0.2439 | 0.0051333 | 0.0095861 | 47.5131
2 | 0.30115 | 0.0050958 | 0.0091293 | 59.0981
2.5 | 0.35812 | 0.0050758 | 0.008672 | 70.5547
3 | 0.41478 | 0.0050637 | 0.0082021 | 81.9125
3.5 | 0.47123 | 0.0050626 | 0.0076535 | 93.0796
4 | 0.52835 | 0.005078 | 0.0070325 | 104.0467
4.5 | 0.58518 | 0.0052057 | 0.0064008 | 112.4109
5 | 0.64337 | 0.0053239 | 0.0045401 | 120.8462

## 167. Re 16M Mach 0.00 (7)
BIGFOIL.COM POLAR EXPORT
NACA M7 (NACA-TR-221)
NACA M7 (NACA-TR-221) |  |  |  | Cl Max: | 0.69286 | at alpha= | 5.5 | deg
NF ncrit=12 |  |  |  | L/D Max: | 166.695 | at alpha= | 5 | deg
Re: | 16000000 |  |  | Cd Min: | 0.0037856 | at alpha= | 5 | deg
Mach: | 0 |  |  | Cl=0 at alpha= | -0.61717 | deg
|  |  |  | @ Cl=0.1, Cd= | 0.0052058
|  |  |  | @ Cl=0.4, Cd= | 0.0049361
|  |  |  | @ Cl=0.6, Cd= | 0.0045028
alpha (deg) | Cl | Cd | Cm | Cl/Cd
-7.5 | -0.76679 | 0.010993 | 0.010382 | -69.7543
-7 | -0.71477 | 0.010045 | 0.010916 | -71.1574
-6.5 | -0.66255 | 0.0092595 | 0.01126 | -71.5539
-6 | -0.60849 | 0.008621 | 0.011482 | -70.5826
-5.5 | -0.55316 | 0.0080745 | 0.011631 | -68.5073
-5 | -0.49729 | 0.0075897 | 0.011732 | -65.5212
-4.5 | -0.44101 | 0.007163 | 0.011819 | -61.5671
-4 | -0.38453 | 0.0068004 | 0.011893 | -56.5452
-3.5 | -0.3279 | 0.0064905 | 0.01196 | -50.5199
-3 | -0.27121 | 0.0062229 | 0.011987 | -43.5821
-2.5 | -0.21449 | 0.005992 | 0.011957 | -35.7956
-2 | -0.1577 | 0.0057934 | 0.011875 | -27.2197
-1.5 | -0.1008 | 0.0056235 | 0.011748 | -17.9253
-1 | -0.043787 | 0.005478 | 0.011578 | -7.9934
-0.5 | 0.013402 | 0.0053538 | 0.011348 | 2.5033
0 | 0.07089 | 0.0052493 | 0.011035 | 13.5047
0.5 | 0.12875 | 0.0051627 | 0.010632 | 24.9393
1 | 0.18683 | 0.0050879 | 0.010165 | 36.7211
1.5 | 0.24481 | 0.0050241 | 0.0096712 | 48.727
2 | 0.3024 | 0.0049804 | 0.0091771 | 60.7176
2.5 | 0.35942 | 0.0049506 | 0.0087166 | 72.6024
3 | 0.4158 | 0.0049305 | 0.008239 | 84.3315
3.5 | 0.47239 | 0.004915 | 0.0077073 | 96.1115
4 | 0.52892 | 0.0049138 | 0.0072652 | 107.6379
4.5 | 0.58593 | 0.0048278 | 0.0060635 | 121.3666
5 | 0.63104 | 0.0037856 | 0.0073488 | 166.6952
5.5 | 0.69286 | 0.0044646 | 0.0053322 | 155.1902

## 168. Re 16M Mach 0.10 (1)
BIGFOIL.COM POLAR EXPORT
NACA M7 (NACA-TR-221)
NACA M7 (NACA-TR-221) |  |  |  | Cl Max: | 1.151 | at alpha= | 11 | deg
JavaFoil+Calcfoil stall+Eppler ext transition |  |  |  | L/D Max: | 91.468 | at alpha= | 8 | deg
Re: | 16000000 |  |  | Cd Min: | 0.00854 | at alpha= | 0 | deg
Mach: | 0.1 |  |  | Cl=0 at alpha= | -0.61321 | deg
|  |  |  | @ Cl=0.1, Cd= | 0.0090778
|  |  |  | @ Cl=0.4, Cd= | 0.0092051
|  |  |  | @ Cl=0.6, Cd= | 0.0093514
alpha (deg) | Cl | Cd | Cm | Cl/Cd
-13.5 | -0.316 | 0.11229 | 0.018 | -2.812
-13 | -0.334 | 0.10455 | 0.018 | -3.198
-12.5 | -0.353 | 0.09922 | 0.017 | -3.557
-12 | -0.371 | 0.0921 | 0.017 | -4.031
-11.5 | -0.389 | 0.08587 | 0.017 | -4.528
-11 | -0.405 | 0.08075 | 0.016 | -5.02
-10.5 | -0.42 | 0.07528 | 0.016 | -5.583
-10 | -0.433 | 0.07092 | 0.015 | -6.106
-9.5 | -0.443 | 0.06707 | 0.015 | -6.608
-9 | -0.45 | 0.06208 | 0.015 | -7.249
-8.5 | -0.453 | 0.05828 | 0.014 | -7.775
-8 | -0.452 | 0.05484 | 0.014 | -8.242
-7.5 | -0.447 | 0.0512 | 0.014 | -8.721
-7 | -0.437 | 0.0471 | 0.014 | -9.277
-6.5 | -0.424 | 0.04196 | 0.015 | -10.106
-6 | -0.405 | 0.03908 | 0.016 | -10.369
-5.5 | -0.383 | 0.03595 | 0.016 | -10.649
-5 | -0.354 | 0.03285 | 0.016 | -10.778
-4.5 | -0.383 | 0.00973 | 0.023 | -39.335
-4 | -0.338 | 0.00951 | 0.023 | -35.564
-3.5 | -0.292 | 0.00965 | 0.022 | -30.26
-3 | -0.244 | 0.00905 | 0.021 | -26.984
-2.5 | -0.195 | 0.009 | 0.02 | -21.669
-2 | -0.145 | 0.00904 | 0.019 | -15.999
-1.5 | -0.093 | 0.00899 | 0.018 | -10.371
-1 | -0.041 | 0.00894 | 0.017 | -4.577
-0.5 | 0.012 | 0.00894 | 0.016 | 1.359
0 | 0.066 | 0.00854 | 0.015 | 7.765
0.5 | 0.121 | 0.00941 | 0.014 | 12.84
1 | 0.176 | 0.00862 | 0.013 | 20.385
1.5 | 0.231 | 0.00904 | 0.012 | 25.554
2 | 0.287 | 0.00864 | 0.011 | 33.162
2.5 | 0.342 | 0.00861 | 0.01 | 39.729
3 | 0.398 | 0.0092 | 0.009 | 43.194
3.5 | 0.453 | 0.00934 | 0.008 | 48.491
4 | 0.509 | 0.00945 | 0.007 | 53.81
4.5 | 0.564 | 0.00957 | 0.006 | 58.967
5 | 0.62 | 0.00923 | 0.005 | 67.158
5.5 | 0.676 | 0.00953 | 0.004 | 70.917
6 | 0.731 | 0.01044 | 0.003 | 69.995
6.5 | 0.786 | 0.01072 | 0.002 | 73.301
7 | 0.84 | 0.00988 | 0.001 | 84.992
7.5 | 0.894 | 0.0113 | 0 | 79.093
8 | 0.947 | 0.01035 | -0.001 | 91.468
8.5 | 0.994 | 0.01189 | -0.002 | 83.601
9 | 1.037 | 0.01229 | -0.003 | 84.381
9.5 | 1.075 | 0.01283 | -0.004 | 83.774
10 | 1.107 | 0.01335 | -0.005 | 82.941
10.5 | 1.133 | 0.01389 | -0.006 | 81.577
11 | 1.151 | 0.01463 | -0.007 | 78.645
11.5 | 1.134 | 0.016 | -0.008 | 70.882
12 | 1.13 | 0.01716 | -0.009 | 65.84
12.5 | 1.116 | 0.0186 | -0.01 | 60.029
13 | 1.095 | 0.02029 | -0.011 | 53.949
13.5 | 1.069 | 0.02167 | -0.012 | 49.303
14 | 1.029 | 0.02513 | -0.013 | 40.958
14.5 | 0.986 | 0.02883 | -0.013 | 34.197
15 | 0.942 | 0.03189 | -0.014 | 29.521
15.5 | 0.89 | 0.03734 | -0.015 | 23.83
16 | 0.831 | 0.04642 | -0.015 | 17.905

## 169. Re 16M Mach 0.25 (1)
BIGFOIL.COM POLAR EXPORT
NACA M7 (NACA-TR-221)
NACA M7 (NACA-TR-221) |  |  |  | Cl Max: | 1.12 | at alpha= | 10 | deg
JavaFoil+Calcfoil stall+Eppler ext transition |  |  |  | L/D Max: | 90.246 | at alpha= | 7.5 | deg
Re: | 16000000 |  |  | Cd Min: | 0.00853 | at alpha= | 0 | deg
Mach: | 0.25 |  |  | Cl=0 at alpha= | -0.61111 | deg
|  |  |  | @ Cl=0.1, Cd= | 0.0090386
|  |  |  | @ Cl=0.4, Cd= | 0.0091286
|  |  |  | @ Cl=0.6, Cd= | 0.10307
alpha (deg) | Cl | Cd | Cm | Cl/Cd
-12 | -0.057 | 0.08409 | 0.019 | -0.683
-11.5 | -0.12 | 0.08211 | 0.018 | -1.46
-11 | -0.184 | 0.09571 | 0.017 | -1.918
-10.5 | -0.233 | 0.09012 | 0.016 | -2.587
-10 | -0.277 | 0.08438 | 0.016 | -3.28
-9.5 | -0.315 | 0.07608 | 0.016 | -4.143
-9 | -0.348 | 0.06935 | 0.015 | -5.017
-8.5 | -0.374 | 0.06468 | 0.015 | -5.789
-8 | -0.394 | 0.05858 | 0.014 | -6.721
-7.5 | -0.405 | 0.05418 | 0.014 | -7.482
-7 | -0.409 | 0.04989 | 0.014 | -8.201
-6.5 | -0.405 | 0.0455 | 0.014 | -8.907
-6 | -0.395 | 0.04156 | 0.014 | -9.503
-5.5 | -0.377 | 0.03904 | 0.014 | -9.654
-5 | -0.349 | 0.03682 | 0.014 | -9.488
-4.5 | -0.319 | 0.03358 | 0.015 | -9.488
-4 | -0.342 | 0.00941 | 0.023 | -36.4
-3.5 | -0.297 | 0.00968 | 0.022 | -30.626
-3 | -0.249 | 0.00905 | 0.021 | -27.501
-2.5 | -0.199 | 0.00901 | 0.02 | -22.108
-2 | -0.148 | 0.00901 | 0.019 | -16.416
-1.5 | -0.095 | 0.00896 | 0.018 | -10.655
-1 | -0.042 | 0.00896 | 0.017 | -4.681
-0.5 | 0.012 | 0.00896 | 0.017 | 1.391
0 | 0.068 | 0.00853 | 0.016 | 7.977
0.5 | 0.124 | 0.00942 | 0.015 | 13.177
1 | 0.181 | 0.00854 | 0.014 | 21.144
1.5 | 0.237 | 0.00904 | 0.013 | 26.256
2 | 0.294 | 0.00857 | 0.012 | 34.362
2.5 | 0.352 | 0.00858 | 0.011 | 40.948
3 | 0.408 | 0.00922 | 0.009 | 44.278
3.5 | 0.465 | 0.00938 | 0.008 | 49.635
4 | 0.523 | 0.0095 | 0.007 | 55.009
4.5 | 0.58 | 0.0096 | 0.006 | 60.428
5 | 0.637 | 0.00924 | 0.005 | 68.963
5.5 | 0.694 | 0.00959 | 0.004 | 72.412
6 | 0.751 | 0.01059 | 0.003 | 70.869
6.5 | 0.807 | 0.00966 | 0.002 | 83.479
7 | 0.862 | 0.00991 | 0.001 | 87.004
7.5 | 0.917 | 0.01016 | 0 | 90.246
8 | 0.971 | 0.01185 | -0.001 | 81.947
8.5 | 1.018 | 0.01231 | -0.002 | 82.715
9 | 1.059 | 0.0127 | -0.003 | 83.394
9.5 | 1.094 | 0.01329 | -0.004 | 82.312
10 | 1.12 | 0.01399 | -0.005 | 80.068
10.5 | 1.113 | 0.01501 | -0.006 | 74.13
11 | 1.112 | 0.01611 | -0.007 | 68.979
11.5 | 1.096 | 0.01773 | -0.008 | 61.814
12 | 1.067 | 0.01938 | -0.009 | 55.056
12.5 | 1.024 | 0.02134 | -0.01 | 47.985
13 | 0.967 | 0.02395 | -0.011 | 40.382
13.5 | 0.766 | 0.09368 | -0.006 | 8.176
14 | 0.804 | 0.03498 | -0.012 | 22.992
14.5 | 0.633 | 0.10298 | -0.007 | 6.147
15 | 0.558 | 0.10307 | -0.009 | 5.417

## 170. Re 16M Mach 0.50 (1)
BIGFOIL.COM POLAR EXPORT
NACA M7 (NACA-TR-221)
NACA M7 (NACA-TR-221) |  |  |  | Cl Max: | 1.129 | at alpha= | 20 | deg
JavaFoil+Calcfoil stall+Eppler ext transition |  |  |  | L/D Max: | 88.079 | at alpha= | 7 | deg
Re: | 16000000 |  |  | Cd Min: | 0.00864 | at alpha= | 1 | deg
Mach: | 0.5 |  |  | Cl=0 at alpha= | -0.61667 | deg
|  |  |  | @ Cl=0.1, Cd= | 0.0090378
|  |  |  | @ Cl=0.4, Cd= | 0.0087956
|  |  |  | @ Cl=0.6, Cd= | 0.077501
alpha (deg) | Cl | Cd | Cm | Cl/Cd
-20 | -0.886 | 0.15901 | 0.031 | -5.57
-19.5 | -0.866 | 0.15525 | 0.031 | -5.579
-19 | -0.846 | 0.14067 | 0.03 | -6.016
-18.5 | -0.826 | 0.1334 | 0.03 | -6.194
-18 | -0.805 | 0.13282 | 0.03 | -6.06
-17.5 | -0.784 | 0.12699 | 0.029 | -6.173
-17 | -0.762 | 0.12316 | 0.028 | -6.191
-16.5 | -0.741 | 0.11931 | 0.028 | -6.21
-16 | -0.72 | 0.10943 | 0.028 | -6.58
-15.5 | -0.698 | 0.10629 | 0.027 | -6.568
-15 | -0.676 | 0.10163 | 0.026 | -6.649
-14.5 | -0.653 | 0.09912 | 0.025 | -6.591
-14 | -0.631 | 0.0995 | 0.024 | -6.339
-13.5 | -0.609 | 0.09141 | 0.024 | -6.662
-13 | -0.587 | 0.08729 | 0.023 | -6.724
-12.5 | -0.565 | 0.0835 | 0.023 | -6.763
-12 | -0.542 | 0.08085 | 0.022 | -6.708
-11.5 | -0.52 | 0.07711 | 0.022 | -6.742
-11 | -0.497 | 0.07437 | 0.021 | -6.687
-10.5 | -0.474 | 0.07595 | 0.021 | -6.247
-10 | -0.452 | 0.07135 | 0.02 | -6.328
-9.5 | -0.429 | 0.06448 | 0.02 | -6.651
-9 | -0.406 | 0.0602 | 0.019 | -6.741
-8.5 | -0.383 | 0.05597 | 0.019 | -6.84
-8 | -0.36 | 0.05226 | 0.019 | -6.88
-7.5 | -0.336 | 0.04871 | 0.019 | -6.909
-7 | -0.313 | 0.04532 | 0.018 | -6.916
-6.5 | -0.29 | 0.04241 | 0.018 | -6.841
-6 | -0.267 | 0.03977 | 0.018 | -6.703
-5.5 | -0.243 | 0.03695 | 0.018 | -6.583
-5 | -0.22 | 0.0341 | 0.018 | -6.449
-4.5 | -0.236 | 0.00874 | 0.027 | -26.964
-4 | -0.206 | 0.00871 | 0.026 | -23.635
-3.5 | -0.224 | 0.03406 | 0.014 | -6.58
-3 | -0.202 | 0.03478 | 0.011 | -5.819
-2.5 | -0.169 | 0.03307 | 0.012 | -5.112
-2 | -0.13 | 0.02965 | 0.013 | -4.398
-1.5 | -0.104 | 0.00904 | 0.021 | -11.469
-1 | -0.046 | 0.00904 | 0.02 | -5.088
-0.5 | 0.014 | 0.00904 | 0.018 | 1.522
0 | 0.075 | 0.00901 | 0.017 | 8.377
0.5 | 0.138 | 0.00908 | 0.016 | 15.197
1 | 0.201 | 0.00864 | 0.015 | 23.305
1.5 | 0.265 | 0.00918 | 0.014 | 28.857
2 | 0.329 | 0.00866 | 0.013 | 37.977
2.5 | 0.393 | 0.00872 | 0.012 | 45.025
3 | 0.456 | 0.0094 | 0.011 | 48.563
3.5 | 0.52 | 0.00959 | 0.009 | 54.246
4 | 0.584 | 0.00974 | 0.008 | 59.914
4.5 | 0.648 | 0.00988 | 0.007 | 65.561
5 | 0.711 | 0.00965 | 0.006 | 73.759
5.5 | 0.775 | 0.00925 | 0.005 | 83.758
6 | 0.837 | 0.01142 | 0.004 | 73.313
6.5 | 0.898 | 0.01188 | 0.002 | 75.626
7 | 0.959 | 0.01088 | 0.001 | 88.079
7.5 | 1.003 | 0.01299 | 0 | 77.194
8 | 1.05 | 0.01382 | -0.001 | 75.976
8.5 | 1.08 | 0.01454 | -0.002 | 74.265
9 | 1.082 | 0.01619 | -0.003 | 66.809
9.5 | 1.022 | 0.01847 | -0.004 | 55.312
10 | 0.546 | 0.06732 | -0.003 | 8.113
10.5 | 0.572 | 0.07281 | -0.003 | 7.857
11 | 0.599 | 0.07735 | -0.004 | 7.742
11.5 | 0.626 | 0.08142 | -0.005 | 7.683
12 | 0.651 | 0.08808 | -0.005 | 7.395
12.5 | 0.79 | 0.02825 | -0.011 | 27.954
13 | 0.815 | 0.03159 | -0.012 | 25.798
13.5 | 0.838 | 0.03625 | -0.013 | 23.116
14 | 0.844 | 0.05036 | -0.013 | 16.763
14.5 | 0.874 | 0.05261 | -0.014 | 16.618
15 | 0.88 | 0.06936 | -0.015 | 12.693
15.5 | 0.906 | 0.0711 | -0.015 | 12.737
16 | 0.95 | 0.06545 | -0.017 | 14.508
16.5 | 0.983 | 0.06627 | -0.018 | 14.829
17 | 1.009 | 0.07041 | -0.019 | 14.333
17.5 | 1.033 | 0.07693 | -0.02 | 13.431
18 | 1.053 | 0.08745 | -0.021 | 12.046
18.5 | 1.059 | 0.10972 | -0.02 | 9.656
19 | 1.069 | 0.12517 | -0.02 | 8.543
19.5 | 1.102 | 0.12685 | -0.021 | 8.689
20 | 1.129 | 0.13341 | -0.022 | 8.46

## 171. Re 18M Mach 0.00 (1)
BIGFOIL.COM POLAR EXPORT
NACA M7 (NACA-TR-221)
NACA M7 (NACA-TR-221) |  |  |  | Cl Max: | 0.1729 | at alpha= | 1.5 | deg
XFOIL ncrit=9 |  |  |  | L/D Max: | 28.5785 | at alpha= | 1.5 | deg
Re: | 18000000 |  |  | Cd Min: | 0.00605 | at alpha= | 1.5 | deg
Mach: | 0 |  |  | Cl=0 at alpha= | -0.020211 | deg
|  |  |  | @ Cl=0.1, Cd= | 0.0061275
|  |  |  | @ Cl=0.4, Cd= | 0.00605
|  |  |  | @ Cl=0.6, Cd= | 0.00605
alpha (deg) | Cl | Cd | Cm | Cl/Cd
-0.5 | -0.0546 | 0.00607 | -0.0003 | -8.9951
0 | 0.0023 | 0.00609 | -0.0007 | 0.37767
0.5 | 0.0592 | 0.00607 | -0.001 | 9.7529
1 | 0.116 | 0.00615 | -0.0013 | 18.8618
1.5 | 0.1729 | 0.00605 | -0.0016 | 28.5785

## 172. Re 18M Mach 0.00 (2)
BIGFOIL.COM POLAR EXPORT
NACA M7 (NACA-TR-221)
NACA M7 (NACA-TR-221) |  |  |  | Cl Max: | 0.2297 | at alpha= | 2 | deg
XFOIL ncrit=5 |  |  |  | L/D Max: | 36.6933 | at alpha= | 2 | deg
Re: | 18000000 |  |  | Cd Min: | 0.00609 | at alpha= | 0 | deg
Mach: | 0 |  |  | Cl=0 at alpha= | -0.020211 | deg
|  |  |  | @ Cl=0.1, Cd= | 0.0062275
|  |  |  | @ Cl=0.4, Cd= | 0.00626
|  |  |  | @ Cl=0.6, Cd= | 0.00626
alpha (deg) | Cl | Cd | Cm | Cl/Cd
-1 | -0.1114 | 0.00625 | -0.0001 | -17.824
-0.5 | -0.0546 | 0.00619 | -0.0004 | -8.8207
0 | 0.0023 | 0.00609 | -0.0007 | 0.37767
1 | 0.116 | 0.00625 | -0.0012 | 18.56
1.5 | 0.1729 | 0.0063 | -0.0015 | 27.4444
2 | 0.2297 | 0.00626 | -0.0018 | 36.6933

## 173. Re 18M Mach 0.00 (3)
BIGFOIL.COM POLAR EXPORT
NACA M7 (NACA-TR-221)
NACA M7 (NACA-TR-221) |  |  |  | Cl Max: | 0.1728 | at alpha= | 1.5 | deg
XFOIL ncrit=12 |  |  |  | L/D Max: | 29.6398 | at alpha= | 1.5 | deg
Re: | 18000000 |  |  | Cd Min: | 0.00528 | at alpha= | -2.5 | deg
Mach: | 0 |  |  | Cl=0 at alpha= | -0.020247 | deg
|  |  |  | @ Cl=0.1, Cd= | 0.0059344
|  |  |  | @ Cl=0.4, Cd= | 0.00583
|  |  |  | @ Cl=0.6, Cd= | 0.00583
alpha (deg) | Cl | Cd | Cm | Cl/Cd
-20 | -0.9548 | 0.26194 | 0.1079 | -3.6451
-19.5 | -0.9388 | 0.25559 | 0.1036 | -3.6731
-19 | -0.9227 | 0.24932 | 0.0993 | -3.7009
-18.5 | -0.9068 | 0.24283 | 0.0952 | -3.7343
-18 | -0.891 | 0.23626 | 0.0911 | -3.7713
-17.5 | -0.8757 | 0.22953 | 0.087 | -3.8152
-17 | -0.8605 | 0.22287 | 0.0831 | -3.861
-16.5 | -0.8452 | 0.21605 | 0.0793 | -3.9121
-16 | -0.8304 | 0.20904 | 0.0755 | -3.9724
-15.5 | -0.8161 | 0.20205 | 0.0718 | -4.0391
-15 | -0.8028 | 0.19479 | 0.0682 | -4.1214
-14.5 | -0.7901 | 0.18745 | 0.0647 | -4.215
-14 | -0.7779 | 0.17991 | 0.0612 | -4.3238
-13.5 | -0.7672 | 0.17212 | 0.0579 | -4.4574
-13 | -0.7575 | 0.16422 | 0.0547 | -4.6127
-12.5 | -0.7484 | 0.15623 | 0.0515 | -4.7904
-12 | -0.7399 | 0.14841 | 0.0484 | -4.9855
-11.5 | -0.7311 | 0.14078 | 0.0455 | -5.1932
-11 | -0.7264 | 0.13202 | 0.0421 | -5.5022
-10.5 | -0.724 | 0.12285 | 0.0386 | -5.8934
-10 | -0.7236 | 0.11336 | 0.0347 | -6.3832
-9.5 | -0.7253 | 0.10355 | 0.0302 | -7.0043
-9 | -0.7304 | 0.0932 | 0.0247 | -7.8369
-8.5 | -0.7431 | 0.08164 | 0.0155 | -9.1022
-8 | -0.7475 | 0.06517 | -0.0017 | -11.47
-7.5 | -0.7389 | 0.05071 | -0.0072 | -14.5711
-7 | -0.7204 | 0.03732 | -0.0077 | -19.3033
-6.5 | -0.694 | 0.02461 | -0.0053 | -28.1999
-6 | -0.6568 | 0.01538 | -0.0025 | -42.7048
-5.5 | -0.6077 | 0.01159 | -0.0013 | -52.4331
-5 | -0.5522 | 0.00907 | -0.0013 | -60.882
-4.5 | -0.5024 | 0.00751 | 0.0004 | -66.8975
-4 | -0.4491 | 0.00647 | 0.0011 | -69.4127
-3.5 | -0.3938 | 0.00576 | 0.0014 | -68.3681
-3 | -0.3378 | 0.0054 | 0.0014 | -62.5556
-2.5 | -0.2814 | 0.00528 | 0.0012 | -53.2955
-2 | -0.2248 | 0.00546 | 0.0008 | -41.1722
-1.5 | -0.1681 | 0.00568 | 0.0004 | -29.5951
-1 | -0.1113 | 0.00589 | 0 | -18.8964
0 | 0.0023 | 0.00607 | -0.0007 | 0.37891
0.5 | 0.0591 | 0.00592 | -0.001 | 9.9831
1 | 0.1159 | 0.00594 | -0.0013 | 19.5118
1.5 | 0.1728 | 0.00583 | -0.0017 | 29.6398

## 174. Re 18M Mach 0.00 (4)
BIGFOIL.COM POLAR EXPORT
NACA M7 (NACA-TR-221)
NACA M7 (NACA-TR-221) |  |  |  | Cl Max: | 1.151 | at alpha= | 11 | deg
JavaFoil+Calcfoil stall+Eppler ext transition |  |  |  | L/D Max: | 88.456 | at alpha= | 7.5 | deg
Re: | 18000000 |  |  | Cd Min: | 0.00856 | at alpha= | 1.5 | deg
Mach: | 0 |  |  | Cl=0 at alpha= | -0.61321 | deg
|  |  |  | @ Cl=0.1, Cd= | 0.0093263
|  |  |  | @ Cl=0.4, Cd= | 0.0092451
|  |  |  | @ Cl=0.6, Cd= | 0.0089704
alpha (deg) | Cl | Cd | Cm | Cl/Cd
-14 | -0.335 | 0.11376 | 0.018 | -2.945
-13.5 | -0.351 | 0.10845 | 0.018 | -3.241
-13 | -0.368 | 0.10171 | 0.018 | -3.617
-12.5 | -0.384 | 0.09518 | 0.017 | -4.036
-12 | -0.4 | 0.08909 | 0.017 | -4.488
-11.5 | -0.415 | 0.0836 | 0.016 | -4.961
-11 | -0.428 | 0.07868 | 0.016 | -5.444
-10.5 | -0.44 | 0.07431 | 0.016 | -5.926
-10 | -0.45 | 0.06928 | 0.015 | -6.499
-9.5 | -0.457 | 0.06559 | 0.015 | -6.974
-9 | -0.462 | 0.06142 | 0.015 | -7.514
-8.5 | -0.462 | 0.0573 | 0.014 | -8.063
-8 | -0.459 | 0.05388 | 0.014 | -8.51
-7.5 | -0.451 | 0.05034 | 0.014 | -8.967
-7 | -0.44 | 0.04645 | 0.014 | -9.474
-6.5 | -0.426 | 0.04192 | 0.015 | -10.157
-6 | -0.408 | 0.03743 | 0.016 | -10.906
-5.5 | -0.387 | 0.03288 | 0.017 | -11.777
-5 | -0.425 | 0.00971 | 0.024 | -43.747
-4.5 | -0.382 | 0.00947 | 0.023 | -40.336
-4 | -0.337 | 0.00961 | 0.022 | -35.101
-3.5 | -0.291 | 0.00956 | 0.022 | -30.457
-3 | -0.243 | 0.00897 | 0.021 | -27.128
-2.5 | -0.194 | 0.00901 | 0.02 | -21.564
-2 | -0.144 | 0.00896 | 0.019 | -16.084
-1.5 | -0.093 | 0.00891 | 0.018 | -10.422
-1 | -0.041 | 0.00894 | 0.017 | -4.555
-0.5 | 0.012 | 0.0089 | 0.016 | 1.359
0 | 0.066 | 0.00932 | 0.015 | 7.081
0.5 | 0.12 | 0.00933 | 0.014 | 12.895
1 | 0.175 | 0.00898 | 0.013 | 19.479
1.5 | 0.23 | 0.00856 | 0.012 | 26.852
2 | 0.285 | 0.00862 | 0.011 | 33.088
2.5 | 0.34 | 0.00908 | 0.01 | 37.507
3 | 0.396 | 0.00924 | 0.009 | 42.81
3.5 | 0.451 | 0.00931 | 0.008 | 48.4
4 | 0.506 | 0.00941 | 0.007 | 53.76
4.5 | 0.562 | 0.00953 | 0.006 | 58.919
5 | 0.617 | 0.00872 | 0.005 | 70.786
5.5 | 0.672 | 0.0096 | 0.004 | 70.058
6 | 0.727 | 0.0111 | 0.003 | 65.538
6.5 | 0.782 | 0.00951 | 0.002 | 82.171
7 | 0.836 | 0.00974 | 0.001 | 85.791
7.5 | 0.889 | 0.01005 | 0 | 88.456
8 | 0.942 | 0.01156 | -0.001 | 81.524
8.5 | 0.99 | 0.01181 | -0.002 | 83.763
9 | 1.033 | 0.01221 | -0.003 | 84.61
9.5 | 1.072 | 0.01262 | -0.004 | 84.939
10 | 1.105 | 0.01311 | -0.005 | 84.238
10.5 | 1.131 | 0.0136 | -0.006 | 83.197
11 | 1.151 | 0.01419 | -0.007 | 81.136
11.5 | 1.141 | 0.01542 | -0.008 | 73.954
12 | 1.139 | 0.01647 | -0.009 | 69.143
12.5 | 1.13 | 0.01772 | -0.01 | 63.758
13 | 1.113 | 0.01922 | -0.011 | 57.89
13.5 | 1.09 | 0.0206 | -0.012 | 52.918
14 | 1.057 | 0.02356 | -0.013 | 44.872
14.5 | 1.02 | 0.02653 | -0.013 | 38.454
15 | 0.979 | 0.03018 | -0.014 | 32.427
15.5 | 0.939 | 0.0325 | -0.015 | 28.896
16 | 0.888 | 0.03927 | -0.016 | 22.6

## 175. Re 18M Mach 0.00 (5)
BIGFOIL.COM POLAR EXPORT
NACA M7 (NACA-TR-221)
NACA M7 (NACA-TR-221) |  |  |  | Cl Max: | 1.7964 | at alpha= | 18 | deg
NF ncrit=5 |  |  |  | L/D Max: | 105.447 | at alpha= | 6 | deg
Re: | 18000000 |  |  | Cd Min: | 0.0052814 | at alpha= | 2 | deg
Mach: | 0 |  |  | Cl=0 at alpha= | -0.61411 | deg
|  |  |  | @ Cl=0.1, Cd= | 0.0054202
|  |  |  | @ Cl=0.4, Cd= | 0.0053
|  |  |  | @ Cl=0.6, Cd= | 0.0058708
alpha (deg) | Cl | Cd | Cm | Cl/Cd
-9 | -0.93026 | 0.013375 | 0.0098834 | -69.5521
-8.5 | -0.88178 | 0.012228 | 0.010071 | -72.114
-8 | -0.82699 | 0.011163 | 0.010656 | -74.0837
-7.5 | -0.77155 | 0.010234 | 0.011006 | -75.3935
-7 | -0.71798 | 0.0094495 | 0.011189 | -75.9806
-6.5 | -0.66409 | 0.0088127 | 0.011351 | -75.3563
-6 | -0.60937 | 0.0082798 | 0.011518 | -73.5974
-5.5 | -0.55392 | 0.0078186 | 0.011673 | -70.8459
-5 | -0.49794 | 0.0074131 | 0.011797 | -67.1696
-4.5 | -0.44145 | 0.0070599 | 0.011893 | -62.5283
-4 | -0.38477 | 0.0067582 | 0.011934 | -56.9338
-3.5 | -0.32796 | 0.0064981 | 0.011927 | -50.4702
-3 | -0.27107 | 0.0062718 | 0.011862 | -43.22
-2.5 | -0.2142 | 0.0060763 | 0.01174 | -35.2514
-2 | -0.15741 | 0.0059095 | 0.01158 | -26.6371
-1.5 | -0.10068 | 0.0057681 | 0.011394 | -17.4539
-1 | -0.043898 | 0.0056479 | 0.011175 | -7.7726
-0.5 | 0.012982 | 0.0055449 | 0.010915 | 2.3412
0 | 0.069961 | 0.0054573 | 0.010611 | 12.8196
0.5 | 0.12706 | 0.0053868 | 0.010259 | 23.5874
1 | 0.18436 | 0.0053365 | 0.009852 | 34.546
1.5 | 0.2418 | 0.0053026 | 0.0093954 | 45.6003
2 | 0.29929 | 0.0052814 | 0.0089024 | 56.6696
2.5 | 0.35673 | 0.0052818 | 0.0083655 | 67.5399
3 | 0.41397 | 0.0053058 | 0.0078099 | 78.0223
3.5 | 0.47126 | 0.0053422 | 0.0072316 | 88.2154
4 | 0.5289 | 0.0054204 | 0.0065329 | 97.5746
4.5 | 0.58702 | 0.0057166 | 0.005445 | 102.6876
5 | 0.64475 | 0.0064025 | 0.0041501 | 100.703
5.5 | 0.70123 | 0.0071884 | 0.0034516 | 97.5514
6 | 0.75934 | 0.0072011 | 0.0020409 | 105.4468
16.5 | 1.7766 | 0.023157 | -0.0035612 | 76.7212
17 | 1.7874 | 0.027052 | -0.0036297 | 66.0721
17.5 | 1.7947 | 0.031601 | -0.0041106 | 56.7915
18 | 1.7964 | 0.036771 | -0.0044607 | 48.8552
18.5 | 1.793 | 0.042724 | -0.0050757 | 41.9659
19 | 1.7847 | 0.049434 | -0.0061691 | 36.1034
19.5 | 1.7724 | 0.056803 | -0.0078036 | 31.2022
20 | 1.7567 | 0.064764 | -0.0099986 | 27.1248

## 176. Re 18M Mach 0.00 (6)
BIGFOIL.COM POLAR EXPORT
NACA M7 (NACA-TR-221)
NACA M7 (NACA-TR-221) |  |  |  | Cl Max: | 0.6433 | at alpha= | 5 | deg
NF ncrit=9 |  |  |  | L/D Max: | 113.039 | at alpha= | 4.5 | deg
Re: | 18000000 |  |  | Cd Min: | 0.0050038 | at alpha= | 3 | deg
Mach: | 0 |  |  | Cl=0 at alpha= | -0.61734 | deg
|  |  |  | @ Cl=0.1, Cd= | 0.0052169
|  |  |  | @ Cl=0.4, Cd= | 0.005006
|  |  |  | @ Cl=0.6, Cd= | 0.0053112
alpha (deg) | Cl | Cd | Cm | Cl/Cd
-9 | -0.93101 | 0.01344 | 0.0096519 | -69.2722
-8.5 | -0.87977 | 0.012184 | 0.010204 | -72.2088
-8 | -0.82454 | 0.011147 | 0.010823 | -73.9664
-7.5 | -0.77043 | 0.010224 | 0.011183 | -75.3571
-7 | -0.7174 | 0.0094301 | 0.011391 | -76.0757
-6.5 | -0.66373 | 0.0087816 | 0.011561 | -75.5816
-6 | -0.60904 | 0.0082386 | 0.011712 | -73.9244
-5.5 | -0.55359 | 0.0077634 | 0.011847 | -71.3079
-5 | -0.49769 | 0.0073399 | 0.011965 | -67.8066
-4.5 | -0.44131 | 0.0069659 | 0.012075 | -63.3537
-4 | -0.38473 | 0.006645 | 0.012156 | -57.8976
-3.5 | -0.32801 | 0.0063682 | 0.012209 | -51.5069
-3 | -0.27125 | 0.006128 | 0.01221 | -44.2637
-2.5 | -0.2145 | 0.0059211 | 0.012146 | -36.2267
-2 | -0.15773 | 0.0057444 | 0.012017 | -27.4575
-1.5 | -0.10085 | 0.005594 | 0.011827 | -18.0279
-1 | -0.043799 | 0.0054649 | 0.011584 | -8.0145
-0.5 | 0.01343 | 0.0053528 | 0.011294 | 2.509
0 | 0.070814 | 0.0052567 | 0.010954 | 13.4713
0.5 | 0.12834 | 0.0051784 | 0.010564 | 24.7831
1 | 0.18592 | 0.0051169 | 0.010138 | 36.3342
1.5 | 0.24338 | 0.0050663 | 0.0096975 | 48.0402
2 | 0.30065 | 0.0050305 | 0.0092417 | 59.766
2.5 | 0.35769 | 0.0050126 | 0.0087756 | 71.357
3 | 0.41447 | 0.0050037 | 0.008297 | 82.8321
3.5 | 0.47104 | 0.0050068 | 0.0077435 | 94.0804
4 | 0.52816 | 0.0050376 | 0.0071002 | 104.8451
4.5 | 0.58523 | 0.0051772 | 0.0063913 | 113.0389
5 | 0.6433 | 0.0057037 | 0.0045424 | 112.7854

## 177. Re 18M Mach 0.00 (7)
BIGFOIL.COM POLAR EXPORT
NACA M7 (NACA-TR-221)
NACA M7 (NACA-TR-221) |  |  |  | Cl Max: | 0.69236 | at alpha= | 5.5 | deg
NF ncrit=12 |  |  |  | L/D Max: | 165.803 | at alpha= | 5 | deg
Re: | 18000000 |  |  | Cd Min: | 0.0038073 | at alpha= | 5 | deg
Mach: | 0 |  |  | Cl=0 at alpha= | -0.61332 | deg
|  |  |  | @ Cl=0.1, Cd= | 0.0051275
|  |  |  | @ Cl=0.4, Cd= | 0.0048752
|  |  |  | @ Cl=0.6, Cd= | 0.0046132
alpha (deg) | Cl | Cd | Cm | Cl/Cd
-8 | -0.82273 | 0.011431 | 0.010337 | -71.9737
-7.5 | -0.76937 | 0.010453 | 0.010898 | -73.5997
-7 | -0.71711 | 0.0096097 | 0.011256 | -74.6229
-6.5 | -0.66383 | 0.0089196 | 0.011498 | -74.4241
-6 | -0.60913 | 0.0083434 | 0.011678 | -73.0074
-5.5 | -0.55362 | 0.007838 | 0.011805 | -70.6337
-5 | -0.49776 | 0.0073855 | 0.011886 | -67.3965
-4.5 | -0.44152 | 0.006986 | 0.011959 | -63.2011
-4 | -0.38507 | 0.0066453 | 0.012027 | -57.9457
-3.5 | -0.32843 | 0.0063528 | 0.012088 | -51.6988
-3 | -0.27172 | 0.0060988 | 0.012109 | -44.5533
-2.5 | -0.21499 | 0.0058788 | 0.012076 | -36.5698
-2 | -0.15819 | 0.0056894 | 0.01199 | -27.804
-1.5 | -0.10129 | 0.0055275 | 0.011857 | -18.3241
-1 | -0.044251 | 0.0053891 | 0.011677 | -8.2113
-0.5 | 0.012968 | 0.0052705 | 0.011437 | 2.4605
0 | 0.070493 | 0.00517 | 0.011119 | 13.635
0.5 | 0.12841 | 0.0050866 | 0.010716 | 25.2441
1 | 0.18653 | 0.0050158 | 0.010245 | 37.1889
1.5 | 0.2445 | 0.0049557 | 0.0097488 | 49.3366
2 | 0.30201 | 0.0049146 | 0.0092635 | 61.451
2.5 | 0.35896 | 0.0048882 | 0.0088135 | 73.4343
3 | 0.41533 | 0.0048703 | 0.0083471 | 85.2778
3.5 | 0.47187 | 0.0048609 | 0.007808 | 97.0743
4 | 0.52872 | 0.0048594 | 0.0072979 | 108.8036
4.5 | 0.58537 | 0.0049903 | 0.0063391 | 117.3013
5 | 0.63126 | 0.0038073 | 0.0072521 | 165.8031
5.5 | 0.69236 | 0.004527 | 0.0051935 | 152.9402

## 178. Re 18M Mach 0.10 (1)
BIGFOIL.COM POLAR EXPORT
NACA M7 (NACA-TR-221)
NACA M7 (NACA-TR-221) |  |  |  | Cl Max: | 1.151 | at alpha= | 11 | deg
JavaFoil+Calcfoil stall+Eppler ext transition |  |  |  | L/D Max: | 88.963 | at alpha= | 7.5 | deg
Re: | 18000000 |  |  | Cd Min: | 0.00857 | at alpha= | 1.5 | deg
Mach: | 0.1 |  |  | Cl=0 at alpha= | -0.61321 | deg
|  |  |  | @ Cl=0.1, Cd= | 0.0093309
|  |  |  | @ Cl=0.4, Cd= | 0.0092129
|  |  |  | @ Cl=0.6, Cd= | 0.008975
alpha (deg) | Cl | Cd | Cm | Cl/Cd
-13.5 | -0.316 | 0.11269 | 0.018 | -2.802
-13 | -0.334 | 0.10382 | 0.018 | -3.22
-12.5 | -0.353 | 0.0972 | 0.017 | -3.631
-12 | -0.371 | 0.09246 | 0.017 | -4.015
-11.5 | -0.389 | 0.0863 | 0.017 | -4.506
-11 | -0.405 | 0.08101 | 0.016 | -5.004
-10.5 | -0.42 | 0.07567 | 0.016 | -5.554
-10 | -0.433 | 0.0713 | 0.015 | -6.074
-9.5 | -0.443 | 0.0662 | 0.015 | -6.695
-9 | -0.45 | 0.06257 | 0.015 | -7.193
-8.5 | -0.453 | 0.0584 | 0.014 | -7.759
-8 | -0.452 | 0.05466 | 0.014 | -8.268
-7.5 | -0.447 | 0.0509 | 0.014 | -8.773
-7 | -0.437 | 0.04659 | 0.014 | -9.38
-6.5 | -0.423 | 0.04248 | 0.015 | -9.963
-6 | -0.407 | 0.03816 | 0.016 | -10.658
-5.5 | -0.385 | 0.03423 | 0.017 | -11.258
-5 | -0.362 | 0.02797 | 0.018 | -12.941
-4.5 | -0.383 | 0.00944 | 0.023 | -40.549
-4 | -0.338 | 0.0096 | 0.023 | -35.226
-3.5 | -0.292 | 0.00959 | 0.022 | -30.456
-3 | -0.244 | 0.009 | 0.021 | -27.158
-2.5 | -0.195 | 0.00894 | 0.02 | -21.816
-2 | -0.145 | 0.00898 | 0.019 | -16.115
-1.5 | -0.093 | 0.00893 | 0.018 | -10.445
-1 | -0.041 | 0.00888 | 0.017 | -4.611
-0.5 | 0.012 | 0.00888 | 0.016 | 1.369
0 | 0.066 | 0.0093 | 0.015 | 7.13
0.5 | 0.121 | 0.00935 | 0.014 | 12.925
1 | 0.176 | 0.00896 | 0.013 | 19.629
1.5 | 0.231 | 0.00857 | 0.012 | 26.953
2 | 0.287 | 0.00858 | 0.011 | 33.394
2.5 | 0.342 | 0.00909 | 0.01 | 37.617
3 | 0.398 | 0.00921 | 0.009 | 43.15
3.5 | 0.453 | 0.00929 | 0.008 | 48.785
4 | 0.509 | 0.00939 | 0.007 | 54.177
4.5 | 0.564 | 0.00956 | 0.006 | 59.053
5 | 0.62 | 0.00865 | 0.005 | 71.668
5.5 | 0.676 | 0.00959 | 0.004 | 70.448
6 | 0.731 | 0.01115 | 0.003 | 65.56
6.5 | 0.786 | 0.00949 | 0.002 | 82.734
7 | 0.84 | 0.00973 | 0.001 | 86.335
7.5 | 0.894 | 0.01004 | 0 | 88.963
8 | 0.947 | 0.01156 | -0.001 | 81.902
8.5 | 0.994 | 0.01188 | -0.002 | 83.658
9 | 1.037 | 0.01229 | -0.003 | 84.407
9.5 | 1.075 | 0.01271 | -0.004 | 84.582
10 | 1.107 | 0.01319 | -0.005 | 83.964
10.5 | 1.133 | 0.0138 | -0.006 | 82.089
11 | 1.151 | 0.01432 | -0.007 | 80.394
11.5 | 1.136 | 0.01565 | -0.008 | 72.599
12 | 1.132 | 0.01676 | -0.009 | 67.537
12.5 | 1.119 | 0.01814 | -0.01 | 61.674
13 | 1.097 | 0.01979 | -0.011 | 55.425
13.5 | 1.07 | 0.02117 | -0.012 | 50.546
14 | 1.031 | 0.02453 | -0.013 | 42.031
14.5 | 0.988 | 0.02794 | -0.013 | 35.361
15 | 0.944 | 0.03105 | -0.014 | 30.383
15.5 | 0.892 | 0.0362 | -0.015 | 24.632
16 | 0.837 | 0.04292 | -0.016 | 19.507

## 179. Re 18M Mach 0.25 (1)
BIGFOIL.COM POLAR EXPORT
NACA M7 (NACA-TR-221)
NACA M7 (NACA-TR-221) |  |  |  | Cl Max: | 1.12 | at alpha= | 10 | deg
JavaFoil+Calcfoil stall+Eppler ext transition |  |  |  | L/D Max: | 95.971 | at alpha= | 9.5 | deg
Re: | 18000000 |  |  | Cd Min: | 0.0085 | at alpha= | 2 | deg
Mach: | 0.25 |  |  | Cl=0 at alpha= | -0.61111 | deg
|  |  |  | @ Cl=0.1, Cd= | 0.0091529
|  |  |  | @ Cl=0.4, Cd= | 0.0092114
|  |  |  | @ Cl=0.6, Cd= | 0.09275
alpha (deg) | Cl | Cd | Cm | Cl/Cd
-12 | -0.057 | 0.08347 | 0.019 | -0.688
-11.5 | -0.12 | 0.08197 | 0.018 | -1.463
-11 | -0.184 | 0.09314 | 0.017 | -1.971
-10.5 | -0.233 | 0.08905 | 0.016 | -2.618
-10 | -0.277 | 0.08231 | 0.016 | -3.362
-9.5 | -0.315 | 0.07456 | 0.016 | -4.227
-9 | -0.348 | 0.06989 | 0.015 | -4.979
-8.5 | -0.374 | 0.06323 | 0.015 | -5.921
-8 | -0.394 | 0.0589 | 0.014 | -6.684
-7.5 | -0.405 | 0.05351 | 0.014 | -7.576
-7 | -0.409 | 0.04926 | 0.014 | -8.306
-6.5 | -0.405 | 0.04557 | 0.014 | -8.896
-6 | -0.395 | 0.04115 | 0.015 | -9.606
-5.5 | -0.378 | 0.03818 | 0.015 | -9.904
-5 | -0.35 | 0.03623 | 0.015 | -9.675
-4.5 | -0.32 | 0.03257 | 0.016 | -9.817
-4 | -0.342 | 0.0096 | 0.023 | -35.66
-3.5 | -0.297 | 0.0096 | 0.022 | -30.884
-3 | -0.249 | 0.00899 | 0.021 | -27.681
-2.5 | -0.199 | 0.00894 | 0.02 | -22.283
-2 | -0.148 | 0.00894 | 0.019 | -16.549
-1.5 | -0.095 | 0.00893 | 0.018 | -10.688
-1 | -0.042 | 0.00888 | 0.017 | -4.721
-0.5 | 0.012 | 0.00889 | 0.017 | 1.402
0 | 0.068 | 0.00889 | 0.016 | 7.65
0.5 | 0.124 | 0.00935 | 0.015 | 13.276
1 | 0.181 | 0.00894 | 0.014 | 20.192
1.5 | 0.237 | 0.00853 | 0.013 | 27.822
2 | 0.294 | 0.0085 | 0.012 | 34.631
2.5 | 0.352 | 0.0091 | 0.011 | 38.61
3 | 0.408 | 0.00923 | 0.009 | 44.246
3.5 | 0.465 | 0.00932 | 0.008 | 49.958
4 | 0.523 | 0.00943 | 0.007 | 55.413
4.5 | 0.58 | 0.00952 | 0.006 | 60.878
5 | 0.637 | 0.00867 | 0.005 | 73.458
5.5 | 0.694 | 0.00966 | 0.004 | 71.828
6 | 0.751 | 0.01127 | 0.003 | 66.611
6.5 | 0.807 | 0.01074 | 0.002 | 75.098
7 | 0.862 | 0.00984 | 0.001 | 87.614
7.5 | 0.917 | 0.01018 | 0 | 90.085
8 | 0.971 | 0.01174 | -0.001 | 82.712
8.5 | 1.018 | 0.01212 | -0.002 | 83.996
9 | 1.059 | 0.01272 | -0.003 | 83.306
9.5 | 1.094 | 0.0114 | -0.004 | 95.971
10 | 1.12 | 0.01375 | -0.005 | 81.475
10.5 | 1.114 | 0.01488 | -0.006 | 74.895
11 | 1.114 | 0.01576 | -0.007 | 70.658
11.5 | 1.098 | 0.01731 | -0.008 | 63.428
12 | 1.069 | 0.0189 | -0.009 | 56.572
12.5 | 1.026 | 0.02087 | -0.01 | 49.154
13 | 0.969 | 0.02339 | -0.011 | 41.403
13.5 | 0.766 | 0.09192 | -0.006 | 8.337
14 | 0.792 | 0.04009 | -0.012 | 19.765
14.5 | 0.634 | 0.10165 | -0.007 | 6.234
15 | 0.568 | 0.09275 | -0.01 | 6.12

## 180. Re 18M Mach 0.50 (1)
BIGFOIL.COM POLAR EXPORT
NACA M7 (NACA-TR-221)
NACA M7 (NACA-TR-221) |  |  |  | Cl Max: | 1.123 | at alpha= | 20 | deg
JavaFoil+Calcfoil stall+Eppler ext transition |  |  |  | L/D Max: | 91.153 | at alpha= | 7.5 | deg
Re: | 18000000 |  |  | Cd Min: | 0.00858 | at alpha= | 0.5 | deg
Mach: | 0.5 |  |  | Cl=0 at alpha= | -0.61667 | deg
|  |  |  | @ Cl=0.1, Cd= | 0.0088032
|  |  |  | @ Cl=0.4, Cd= | 0.0092656
|  |  |  | @ Cl=0.6, Cd= | 0.076716
alpha (deg) | Cl | Cd | Cm | Cl/Cd
-20 | -0.886 | 0.16574 | 0.031 | -5.343
-19.5 | -0.866 | 0.15451 | 0.031 | -5.606
-19 | -0.847 | 0.13959 | 0.031 | -6.064
-18.5 | -0.827 | 0.1323 | 0.03 | -6.248
-18 | -0.805 | 0.13031 | 0.03 | -6.177
-17.5 | -0.784 | 0.12577 | 0.029 | -6.233
-17 | -0.763 | 0.12169 | 0.029 | -6.267
-16.5 | -0.741 | 0.11734 | 0.028 | -6.315
-16 | -0.72 | 0.10867 | 0.028 | -6.628
-15.5 | -0.698 | 0.10509 | 0.027 | -6.645
-15 | -0.676 | 0.10132 | 0.026 | -6.672
-14.5 | -0.654 | 0.09765 | 0.025 | -6.692
-14 | -0.631 | 0.09779 | 0.024 | -6.451
-13.5 | -0.609 | 0.09004 | 0.024 | -6.764
-13 | -0.587 | 0.087 | 0.023 | -6.747
-12.5 | -0.565 | 0.08317 | 0.023 | -6.79
-12 | -0.542 | 0.07945 | 0.022 | -6.827
-11.5 | -0.52 | 0.07677 | 0.022 | -6.772
-11 | -0.497 | 0.07297 | 0.021 | -6.815
-10.5 | -0.474 | 0.07541 | 0.021 | -6.292
-10 | -0.452 | 0.07001 | 0.02 | -6.451
-9.5 | -0.429 | 0.06477 | 0.02 | -6.622
-9 | -0.406 | 0.05983 | 0.019 | -6.784
-8.5 | -0.383 | 0.05569 | 0.019 | -6.875
-8 | -0.36 | 0.05199 | 0.019 | -6.917
-7.5 | -0.337 | 0.04827 | 0.019 | -6.976
-7 | -0.314 | 0.04504 | 0.019 | -6.965
-6.5 | -0.29 | 0.04215 | 0.018 | -6.888
-6 | -0.267 | 0.03932 | 0.018 | -6.788
-5.5 | -0.243 | 0.03672 | 0.018 | -6.629
-5 | -0.22 | 0.03367 | 0.018 | -6.545
-4.5 | -0.236 | 0.00868 | 0.027 | -27.152
-4 | -0.206 | 0.00868 | 0.026 | -23.713
-3.5 | -0.225 | 0.0336 | 0.014 | -6.684
-3 | -0.202 | 0.0347 | 0.011 | -5.833
-2.5 | -0.169 | 0.03278 | 0.012 | -5.167
-2 | -0.131 | 0.02882 | 0.014 | -4.543
-1.5 | -0.104 | 0.00902 | 0.021 | -11.499
-1 | -0.046 | 0.0086 | 0.02 | -5.352
-0.5 | 0.014 | 0.00897 | 0.018 | 1.535
0 | 0.075 | 0.00895 | 0.017 | 8.432
0.5 | 0.138 | 0.00858 | 0.016 | 16.096
1 | 0.201 | 0.00904 | 0.015 | 22.274
1.5 | 0.265 | 0.00862 | 0.014 | 30.727
2 | 0.329 | 0.00859 | 0.013 | 38.284
2.5 | 0.393 | 0.00925 | 0.012 | 42.464
3 | 0.456 | 0.00939 | 0.011 | 48.577
3.5 | 0.52 | 0.00953 | 0.009 | 54.594
4 | 0.584 | 0.00968 | 0.008 | 60.333
4.5 | 0.648 | 0.00981 | 0.007 | 66.023
5 | 0.711 | 0.00966 | 0.006 | 73.678
5.5 | 0.775 | 0.01022 | 0.005 | 75.805
6 | 0.837 | 0.01208 | 0.004 | 69.298
6.5 | 0.898 | 0.01174 | 0.002 | 76.506
7 | 0.959 | 0.01074 | 0.001 | 89.255
7.5 | 1.017 | 0.01116 | 0 | 91.153
8 | 1.051 | 0.01357 | -0.001 | 77.453
8.5 | 1.082 | 0.01445 | -0.002 | 74.845
9 | 1.083 | 0.0159 | -0.003 | 68.11
9.5 | 1.022 | 0.01818 | -0.004 | 56.227
10 | 0.546 | 0.06713 | -0.003 | 8.136
10.5 | 0.572 | 0.0727 | -0.003 | 7.87
11 | 0.599 | 0.07657 | -0.004 | 7.822
11.5 | 0.627 | 0.08067 | -0.005 | 7.772
12 | 0.651 | 0.08757 | -0.005 | 7.439
12.5 | 0.79 | 0.02811 | -0.011 | 28.09
13 | 0.815 | 0.03166 | -0.012 | 25.743
13.5 | 0.837 | 0.03682 | -0.013 | 22.72
14 | 0.848 | 0.04804 | -0.013 | 17.659
14.5 | 0.875 | 0.05192 | -0.014 | 16.857
15 | 0.884 | 0.06601 | -0.015 | 13.399
15.5 | 0.915 | 0.06504 | -0.016 | 14.071
16 | 0.954 | 0.06254 | -0.017 | 15.251
16.5 | 0.985 | 0.06396 | -0.018 | 15.407
17 | 1.012 | 0.06849 | -0.019 | 14.778
17.5 | 1.036 | 0.07504 | -0.02 | 13.808
18 | 1.055 | 0.08463 | -0.021 | 12.467
18.5 | 1.063 | 0.10627 | -0.021 | 9.999
19 | 1.042 | 0.15437 | -0.018 | 6.751
19.5 | 1.078 | 0.15073 | -0.02 | 7.149
20 | 1.123 | 0.14148 | -0.022 | 7.935

## 181. Re 20M Mach 0.00 (1)
BIGFOIL.COM POLAR EXPORT
NACA M7 (NACA-TR-221)
NACA M7 (NACA-TR-221) |  |  |  | Cl Max: | 1.5934 | at alpha= | 16 | deg
XFOIL ncrit=9 |  |  |  | L/D Max: | 81.6985 | at alpha= | 6.5 | deg
Re: | 20000000 |  |  | Cd Min: | 0.00552 | at alpha= | 3 | deg
Mach: | 0 |  |  | Cl=0 at alpha= | -0.020211 | deg
|  |  |  | @ Cl=0.1, Cd= | 0.0060545
|  |  |  | @ Cl=0.4, Cd= | 0.0058983
|  |  |  | @ Cl=0.6, Cd= | 0.0089425
alpha (deg) | Cl | Cd | Cm | Cl/Cd
-0.5 | -0.0546 | 0.00602 | -0.0004 | -9.0698
0 | 0.0023 | 0.006 | -0.0007 | 0.38333
0.5 | 0.0592 | 0.00599 | -0.001 | 9.8831
1 | 0.1161 | 0.00608 | -0.0013 | 19.0954
2 | 0.2298 | 0.00584 | -0.002 | 39.3493
2.5 | 0.2865 | 0.00554 | -0.0024 | 51.7148
3 | 0.3432 | 0.00552 | -0.0027 | 62.1739
4 | 0.4558 | 0.00627 | -0.0029 | 72.6954
4.5 | 0.511 | 0.00701 | -0.0028 | 72.8959
5 | 0.5654 | 0.0081 | -0.0024 | 69.8025
5.5 | 0.6192 | 0.00941 | -0.002 | 65.8023
6 | 0.6739 | 0.00924 | -0.0021 | 72.9329
6.5 | 0.7263 | 0.00889 | -0.0017 | 81.6985
7 | 0.7818 | 0.00977 | -0.0019 | 80.0205
7.5 | 0.8353 | 0.0106 | -0.0019 | 78.8019
8 | 0.8879 | 0.0116 | -0.0017 | 76.5431
8.5 | 0.9399 | 0.01263 | -0.0015 | 74.4181
9 | 0.9865 | 0.01525 | -0.0005 | 64.6885
9.5 | 1.0344 | 0.01699 | 0.0001 | 60.8829
10 | 1.0822 | 0.0185 | 0.0006 | 58.4973
10.5 | 1.1305 | 0.01964 | 0.001 | 57.5611
11 | 1.1772 | 0.021 | 0.0016 | 56.0571
11.5 | 1.2329 | 0.02017 | 0.0012 | 61.1254
12 | 1.2825 | 0.02068 | 0.0015 | 62.0164
12.5 | 1.3305 | 0.02141 | 0.002 | 62.1439
13 | 1.3783 | 0.02206 | 0.0025 | 62.4796
13.5 | 1.4234 | 0.02305 | 0.0032 | 61.7527
14 | 1.4737 | 0.02306 | 0.0035 | 63.9072
14.5 | 1.5221 | 0.02332 | 0.004 | 65.2702
15 | 1.5602 | 0.02497 | 0.0054 | 62.483
15.5 | 1.5856 | 0.02799 | 0.0078 | 56.6488
16 | 1.5934 | 0.03236 | 0.0114 | 49.2398
16.5 | 1.5701 | 0.03726 | 0.018 | 42.139
17 | 1.5146 | 0.04828 | 0.0153 | 31.3712
19 | 0.9317 | 0.24346 | -0.0989 | 3.8269
19.5 | 0.9476 | 0.24958 | -0.103 | 3.7968

## 182. Re 20M Mach 0.00 (2)
BIGFOIL.COM POLAR EXPORT
NACA M7 (NACA-TR-221)
NACA M7 (NACA-TR-221) |  |  |  | Cl Max: | 0.2298 | at alpha= | 2 | deg
XFOIL ncrit=5 |  |  |  | L/D Max: | 36.8269 | at alpha= | 2 | deg
Re: | 20000000 |  |  | Cd Min: | 0.006 | at alpha= | 0 | deg
Mach: | 0 |  |  | Cl=0 at alpha= | -0.020211 | deg
|  |  |  | @ Cl=0.1, Cd= | 0.0061374
|  |  |  | @ Cl=0.4, Cd= | 0.00624
|  |  |  | @ Cl=0.6, Cd= | 0.00624
alpha (deg) | Cl | Cd | Cm | Cl/Cd
-1 | -0.1115 | 0.00616 | -0.0001 | -18.1006
-0.5 | -0.0546 | 0.0061 | -0.0004 | -8.9508
0 | 0.0023 | 0.006 | -0.0007 | 0.38333
1 | 0.1161 | 0.00616 | -0.0012 | 18.8474
1.5 | 0.1729 | 0.00621 | -0.0015 | 27.8422
2 | 0.2298 | 0.00624 | -0.0018 | 36.8269

## 183. Re 20M Mach 0.00 (3)
BIGFOIL.COM POLAR EXPORT
NACA M7 (NACA-TR-221)
NACA M7 (NACA-TR-221) |  |  |  | Cl Max: | -0.0546 | at alpha= | -0.5 | deg
XFOIL ncrit=12 |  |  |  | L/D Max: | -9.3333 | at alpha= | -0.5 | deg
Re: | 20000000 |  |  | Cd Min: | 0.00585 | at alpha= | -0.5 | deg
Mach: | 0 |  |  | Cl=0 at alpha= | -99 | deg
|  |  |  | @ Cl=0.1, Cd= | 0.00585
|  |  |  | @ Cl=0.4, Cd= | 0.00585
|  |  |  | @ Cl=0.6, Cd= | 0.00585
alpha (deg) | Cl | Cd | Cm | Cl/Cd
-1 | -0.1114 | 0.00586 | 0 | -19.0102
-0.5 | -0.0546 | 0.00585 | -0.0003 | -9.3333

## 184. Re 20M Mach 0.00 (4)
BIGFOIL.COM POLAR EXPORT
NACA M7 (NACA-TR-221)
NACA M7 (NACA-TR-221) |  |  |  | Cl Max: | 1.163 | at alpha= | 11.5 | deg
JavaFoil+Calcfoil stall+Eppler ext transition |  |  |  | L/D Max: | 96.375 | at alpha= | 10 | deg
Re: | 20000000 |  |  | Cd Min: | 0.00851 | at alpha= | 1.5 | deg
Mach: | 0 |  |  | Cl=0 at alpha= | -0.61321 | deg
|  |  |  | @ Cl=0.1, Cd= | 0.0091618
|  |  |  | @ Cl=0.4, Cd= | 0.0091944
|  |  |  | @ Cl=0.6, Cd= | 0.0089764
alpha (deg) | Cl | Cd | Cm | Cl/Cd
-14 | -0.335 | 0.11326 | 0.018 | -2.958
-13.5 | -0.351 | 0.10948 | 0.018 | -3.21
-13 | -0.368 | 0.10159 | 0.018 | -3.621
-12.5 | -0.384 | 0.09514 | 0.017 | -4.037
-12 | -0.4 | 0.08983 | 0.017 | -4.451
-11.5 | -0.415 | 0.08422 | 0.017 | -4.924
-11 | -0.428 | 0.07932 | 0.016 | -5.401
-10.5 | -0.44 | 0.07494 | 0.016 | -5.877
-10 | -0.45 | 0.06968 | 0.015 | -6.462
-9.5 | -0.457 | 0.06519 | 0.015 | -7.017
-9 | -0.462 | 0.06137 | 0.015 | -7.52
-8.5 | -0.462 | 0.05773 | 0.014 | -8.004
-8 | -0.459 | 0.05398 | 0.014 | -8.499
-7.5 | -0.451 | 0.05004 | 0.014 | -9.022
-7 | -0.44 | 0.0466 | 0.014 | -9.444
-6.5 | -0.426 | 0.04191 | 0.015 | -10.162
-6 | -0.409 | 0.03679 | 0.017 | -11.123
-5.5 | -0.395 | 0.02827 | 0.019 | -13.981
-5 | -0.425 | 0.00968 | 0.024 | -43.853
-4.5 | -0.382 | 0.00963 | 0.023 | -39.641
-4 | -0.337 | 0.00932 | 0.022 | -36.202
-3.5 | -0.291 | 0.00953 | 0.022 | -30.552
-3 | -0.243 | 0.00946 | 0.021 | -25.712
-2.5 | -0.194 | 0.00939 | 0.02 | -20.684
-2 | -0.144 | 0.00889 | 0.019 | -16.204
-1.5 | -0.093 | 0.00855 | 0.018 | -10.862
-1 | -0.041 | 0.00883 | 0.017 | -4.613
-0.5 | 0.012 | 0.00928 | 0.016 | 1.303
0 | 0.066 | 0.00891 | 0.015 | 7.401
0.5 | 0.12 | 0.00931 | 0.014 | 12.915
1 | 0.175 | 0.00888 | 0.013 | 19.7
1.5 | 0.23 | 0.00851 | 0.012 | 27.032
2 | 0.285 | 0.00897 | 0.011 | 31.793
2.5 | 0.34 | 0.00908 | 0.01 | 37.472
3 | 0.396 | 0.00919 | 0.009 | 43.053
3.5 | 0.451 | 0.00925 | 0.008 | 48.718
4 | 0.506 | 0.00935 | 0.007 | 54.111
4.5 | 0.562 | 0.00946 | 0.006 | 59.362
5 | 0.617 | 0.00876 | 0.005 | 70.472
5.5 | 0.672 | 0.00963 | 0.004 | 69.814
6 | 0.727 | 0.01104 | 0.003 | 65.842
6.5 | 0.782 | 0.01059 | 0.002 | 73.801
7 | 0.836 | 0.00981 | 0.001 | 85.164
7.5 | 0.889 | 0.00995 | 0 | 89.419
8 | 0.942 | 0.01135 | -0.001 | 82.989
8.5 | 0.99 | 0.01176 | -0.002 | 84.109
9 | 1.033 | 0.01219 | -0.003 | 84.752
9.5 | 1.072 | 0.01264 | -0.004 | 84.745
10 | 1.105 | 0.01146 | -0.005 | 96.375
10.5 | 1.131 | 0.01352 | -0.006 | 83.705
11 | 1.151 | 0.01401 | -0.007 | 82.147
11.5 | 1.163 | 0.01476 | -0.008 | 78.811
12 | 1.141 | 0.01613 | -0.009 | 70.75
12.5 | 1.132 | 0.01736 | -0.01 | 65.169
13 | 1.115 | 0.01881 | -0.011 | 59.242
13.5 | 1.092 | 0.02017 | -0.012 | 54.128
14 | 1.059 | 0.02305 | -0.013 | 45.934
14.5 | 1.022 | 0.02578 | -0.013 | 39.65
15 | 0.98 | 0.02957 | -0.014 | 33.141
15.5 | 0.941 | 0.0315 | -0.015 | 29.874
16 | 0.891 | 0.03763 | -0.016 | 23.678
16.5 | 0.833 | 0.0492 | -0.016 | 16.927

## 185. Re 20M Mach 0.00 (5)
BIGFOIL.COM POLAR EXPORT
NACA M7 (NACA-TR-221)
NACA M7 (NACA-TR-221) |  |  |  | Cl Max: | 1.8156 | at alpha= | 18 | deg
NF ncrit=5 |  |  |  | L/D Max: | 131.484 | at alpha= | 6.5 | deg
Re: | 20000000 |  |  | Cd Min: | 0.0052287 | at alpha= | 2 | deg
Mach: | 0 |  |  | Cl=0 at alpha= | -0.60988 | deg
|  |  |  | @ Cl=0.1, Cd= | 0.0053554
|  |  |  | @ Cl=0.4, Cd= | 0.0052586
|  |  |  | @ Cl=0.6, Cd= | 0.0058974
alpha (deg) | Cl | Cd | Cm | Cl/Cd
-9.5 | -0.96029 | 0.014675 | 0.010321 | -65.4358
-9 | -0.93052 | 0.013028 | 0.0101 | -71.4239
-8.5 | -0.88419 | 0.011801 | 0.010303 | -74.9252
-8 | -0.82713 | 0.010829 | 0.010862 | -76.38
-7.5 | -0.77247 | 0.0099517 | 0.011136 | -77.6223
-7 | -0.71895 | 0.009223 | 0.01131 | -77.952
-6.5 | -0.66491 | 0.0086248 | 0.01148 | -77.0927
-6 | -0.61003 | 0.0081178 | 0.01165 | -75.1473
-5.5 | -0.55447 | 0.0076753 | 0.011798 | -72.2402
-5 | -0.49842 | 0.0072848 | 0.011907 | -68.4199
-4.5 | -0.44188 | 0.0069437 | 0.011983 | -63.6378
-4 | -0.38517 | 0.0066515 | 0.012005 | -57.9067
-3.5 | -0.32832 | 0.006399 | 0.011984 | -51.3089
-3 | -0.27144 | 0.0061795 | 0.011913 | -43.9256
-2.5 | -0.21462 | 0.0059907 | 0.011796 | -35.826
-2 | -0.1579 | 0.00583 | 0.011649 | -27.0841
-1.5 | -0.10119 | 0.0056933 | 0.011472 | -17.7742
-1 | -0.044407 | 0.0055765 | 0.011254 | -7.9632
-0.5 | 0.012508 | 0.0054764 | 0.01099 | 2.284
0 | 0.069537 | 0.0053916 | 0.01068 | 12.8973
0.5 | 0.12669 | 0.0053237 | 0.010324 | 23.798
1 | 0.18405 | 0.005276 | 0.009911 | 34.8836
1.5 | 0.24157 | 0.0052457 | 0.0094453 | 46.0515
2 | 0.29911 | 0.0052287 | 0.008944 | 57.2062
2.5 | 0.35648 | 0.0052353 | 0.0084097 | 68.0928
3 | 0.41364 | 0.005266 | 0.0078567 | 78.55
3.5 | 0.47108 | 0.0053102 | 0.0072559 | 88.7127
4 | 0.52894 | 0.0054098 | 0.0065213 | 97.7736
4.5 | 0.58678 | 0.0057424 | 0.0054162 | 102.1835
5 | 0.64472 | 0.0064218 | 0.0041648 | 100.3956
5.5 | 0.70136 | 0.0070811 | 0.0034914 | 99.0465
6 | 0.75923 | 0.007366 | 0.0022283 | 103.0722
6.5 | 0.80702 | 0.0061378 | 0.0029387 | 131.4844
14.5 | 1.6575 | 0.01504 | -0.0061934 | 110.2025
15 | 1.7009 | 0.016215 | -0.0061639 | 104.8971
15.5 | 1.7405 | 0.017576 | -0.0059353 | 99.0306
16 | 1.7721 | 0.019339 | -0.0052371 | 91.6346
16.5 | 1.7904 | 0.021909 | -0.0039694 | 81.7199
17 | 1.8025 | 0.025468 | -0.003701 | 70.7756
17.5 | 1.8118 | 0.029753 | -0.0042049 | 60.8944
18 | 1.8156 | 0.034623 | -0.0045285 | 52.4382
18.5 | 1.8137 | 0.04025 | -0.0049784 | 45.0619
19 | 1.8069 | 0.046686 | -0.005857 | 38.7021
19.5 | 1.7955 | 0.053843 | -0.0072559 | 33.3464
20 | 1.7803 | 0.061651 | -0.0092205 | 28.8776

## 186. Re 20M Mach 0.00 (6)
BIGFOIL.COM POLAR EXPORT
NACA M7 (NACA-TR-221)
NACA M7 (NACA-TR-221) |  |  |  | Cl Max: | 0.69217 | at alpha= | 5.5 | deg
NF ncrit=9 |  |  |  | L/D Max: | 135.624 | at alpha= | 5.5 | deg
Re: | 20000000 |  |  | Cd Min: | 0.004953 | at alpha= | 3 | deg
Mach: | 0 |  |  | Cl=0 at alpha= | -0.61484 | deg
|  |  |  | @ Cl=0.1, Cd= | 0.0051519
|  |  |  | @ Cl=0.4, Cd= | 0.0049544
|  |  |  | @ Cl=0.6, Cd= | 0.0053364
alpha (deg) | Cl | Cd | Cm | Cl/Cd
-9 | -0.93267 | 0.012918 | 0.010034 | -72.2013
-8.5 | -0.8812 | 0.011737 | 0.010581 | -75.0775
-8 | -0.82541 | 0.01078 | 0.011091 | -76.5669
-7.5 | -0.77176 | 0.0099099 | 0.011359 | -77.877
-7 | -0.71859 | 0.0091767 | 0.011543 | -78.3062
-6.5 | -0.66466 | 0.008575 | 0.011702 | -77.5116
-6 | -0.60977 | 0.0080634 | 0.011848 | -75.6222
-5.5 | -0.55422 | 0.0076106 | 0.011981 | -72.822
-5 | -0.49824 | 0.0072045 | 0.012092 | -69.1569
-4.5 | -0.44181 | 0.0068444 | 0.012192 | -64.5511
-4 | -0.3852 | 0.0065345 | 0.012262 | -58.9486
-3.5 | -0.32847 | 0.0062671 | 0.012305 | -52.4114
-3 | -0.2717 | 0.0060352 | 0.012296 | -45.0192
-2.5 | -0.21494 | 0.0058354 | 0.012223 | -36.8327
-2 | -0.15814 | 0.0056648 | 0.012083 | -27.9159
-1.5 | -0.10122 | 0.005519 | 0.011883 | -18.3397
-1 | -0.044111 | 0.0053934 | 0.011635 | -8.1788
-0.5 | 0.013153 | 0.0052841 | 0.011342 | 2.4891
0 | 0.07051 | 0.0051907 | 0.011007 | 13.584
0.5 | 0.12795 | 0.0051152 | 0.010634 | 25.0146
1 | 0.18547 | 0.0050566 | 0.010225 | 36.6778
1.5 | 0.24292 | 0.0050089 | 0.0097923 | 48.4978
2 | 0.30022 | 0.0049747 | 0.0093346 | 60.3503
2.5 | 0.35732 | 0.0049586 | 0.0088599 | 72.0598
3 | 0.41423 | 0.004953 | 0.0083705 | 83.6316
3.5 | 0.47094 | 0.0049605 | 0.0078102 | 94.9379
4 | 0.52801 | 0.0050068 | 0.0071546 | 105.4593
4.5 | 0.58527 | 0.0051701 | 0.0063708 | 113.2021
5 | 0.64254 | 0.0058166 | 0.0047967 | 110.4661
5.5 | 0.69217 | 0.0051036 | 0.0047739 | 135.6243

## 187. Re 20M Mach 0.00 (7)
BIGFOIL.COM POLAR EXPORT
NACA M7 (NACA-TR-221)
NACA M7 (NACA-TR-221) |  |  |  | Cl Max: | 0.69164 | at alpha= | 5.5 | deg
NF ncrit=12 |  |  |  | L/D Max: | 161.087 | at alpha= | 5 | deg
Re: | 20000000 |  |  | Cd Min: | 0.0039349 | at alpha= | 5 | deg
Mach: | 0 |  |  | Cl=0 at alpha= | -0.60999 | deg
|  |  |  | @ Cl=0.1, Cd= | 0.005061
|  |  |  | @ Cl=0.4, Cd= | 0.0048235
|  |  |  | @ Cl=0.6, Cd= | 0.0046625
alpha (deg) | Cl | Cd | Cm | Cl/Cd
-8.5 | -0.87869 | 0.011974 | 0.010192 | -73.3831
-8 | -0.82436 | 0.010954 | 0.010807 | -75.2536
-7.5 | -0.77132 | 0.010053 | 0.011214 | -76.7277
-7 | -0.71854 | 0.0092893 | 0.011474 | -77.3517
-6.5 | -0.66465 | 0.0086615 | 0.011676 | -76.7356
-6 | -0.60964 | 0.0081258 | 0.011836 | -75.0247
-5.5 | -0.55407 | 0.0076495 | 0.011947 | -72.4318
-5 | -0.49821 | 0.0072213 | 0.012015 | -68.9908
-4.5 | -0.44198 | 0.0068424 | 0.012079 | -64.5948
-4 | -0.38553 | 0.0065182 | 0.01214 | -59.1465
-3.5 | -0.32889 | 0.0062389 | 0.012196 | -52.7157
-3 | -0.27216 | 0.0059955 | 0.012212 | -45.3943
-2.5 | -0.21541 | 0.0057842 | 0.012174 | -37.2413
-2 | -0.15861 | 0.0056026 | 0.012083 | -28.3109
-1.5 | -0.10171 | 0.0054473 | 0.011945 | -18.6712
-1 | -0.044657 | 0.0053145 | 0.011755 | -8.4028
-0.5 | 0.012593 | 0.0052002 | 0.011506 | 2.4217
0 | 0.070158 | 0.0051027 | 0.011186 | 13.7492
0.5 | 0.1281 | 0.0050217 | 0.010784 | 25.5093
1 | 0.18622 | 0.0049542 | 0.010313 | 37.5888
1.5 | 0.24414 | 0.0048976 | 0.0098236 | 49.8494
2 | 0.30159 | 0.0048589 | 0.0093491 | 62.0702
2.5 | 0.35852 | 0.0048351 | 0.0089027 | 74.1488
3 | 0.41494 | 0.0048193 | 0.008439 | 86.0994
3.5 | 0.47145 | 0.0048149 | 0.0078949 | 97.9153
4 | 0.52849 | 0.0048204 | 0.0073368 | 109.6372
4.5 | 0.58482 | 0.0049886 | 0.0066072 | 117.2312
5 | 0.63386 | 0.0039349 | 0.006815 | 161.0868
5.5 | 0.69164 | 0.0045668 | 0.0051748 | 151.4505

## 188. Re 20M Mach 0.10 (1)
BIGFOIL.COM POLAR EXPORT
NACA M7 (NACA-TR-221)
NACA M7 (NACA-TR-221) |  |  |  | Cl Max: | 1.151 | at alpha= | 11 | deg
JavaFoil+Calcfoil stall+Eppler ext transition |  |  |  | L/D Max: | 96.688 | at alpha= | 10 | deg
Re: | 20000000 |  |  | Cd Min: | 0.00851 | at alpha= | 1.5 | deg
Mach: | 0.1 |  |  | Cl=0 at alpha= | -0.61321 | deg
|  |  |  | @ Cl=0.1, Cd= | 0.0091373
|  |  |  | @ Cl=0.4, Cd= | 0.0092125
|  |  |  | @ Cl=0.6, Cd= | 0.0089757
alpha (deg) | Cl | Cd | Cm | Cl/Cd
-13.5 | -0.316 | 0.11221 | 0.018 | -2.814
-13 | -0.334 | 0.10455 | 0.018 | -3.198
-12.5 | -0.353 | 0.09705 | 0.017 | -3.637
-12 | -0.371 | 0.09025 | 0.017 | -4.114
-11.5 | -0.389 | 0.0851 | 0.017 | -4.57
-11 | -0.405 | 0.07998 | 0.016 | -5.069
-10.5 | -0.42 | 0.07478 | 0.016 | -5.62
-10 | -0.433 | 0.07047 | 0.015 | -6.146
-9.5 | -0.443 | 0.06659 | 0.015 | -6.656
-9 | -0.45 | 0.06166 | 0.015 | -7.299
-8.5 | -0.453 | 0.05824 | 0.014 | -7.78
-8 | -0.452 | 0.05416 | 0.014 | -8.345
-7.5 | -0.447 | 0.05058 | 0.014 | -8.829
-7 | -0.437 | 0.04661 | 0.015 | -9.378
-6.5 | -0.423 | 0.04288 | 0.015 | -9.865
-6 | -0.408 | 0.03731 | 0.017 | -10.933
-5.5 | -0.387 | 0.03284 | 0.017 | -11.801
-5 | -0.425 | 0.00966 | 0.024 | -44.046
-4.5 | -0.383 | 0.00962 | 0.023 | -39.797
-4 | -0.338 | 0.00934 | 0.023 | -36.22
-3.5 | -0.292 | 0.00952 | 0.022 | -30.672
-3 | -0.244 | 0.00945 | 0.021 | -25.835
-2.5 | -0.195 | 0.00942 | 0.02 | -20.704
-2 | -0.145 | 0.00891 | 0.019 | -16.239
-1.5 | -0.093 | 0.00856 | 0.018 | -10.896
-1 | -0.041 | 0.00881 | 0.017 | -4.647
-0.5 | 0.012 | 0.00931 | 0.016 | 1.306
0 | 0.066 | 0.00889 | 0.015 | 7.458
0.5 | 0.121 | 0.00929 | 0.014 | 13.011
1 | 0.176 | 0.00889 | 0.013 | 19.765
1.5 | 0.231 | 0.00851 | 0.012 | 27.142
2 | 0.287 | 0.00899 | 0.011 | 31.889
2.5 | 0.342 | 0.0091 | 0.01 | 37.586
3 | 0.398 | 0.00921 | 0.009 | 43.176
3.5 | 0.453 | 0.00928 | 0.008 | 48.844
4 | 0.509 | 0.00938 | 0.007 | 54.244
4.5 | 0.564 | 0.00949 | 0.006 | 59.498
5 | 0.62 | 0.00869 | 0.005 | 71.365
5.5 | 0.676 | 0.00966 | 0.004 | 69.964
6 | 0.731 | 0.01109 | 0.003 | 65.879
6.5 | 0.786 | 0.01057 | 0.002 | 74.331
7 | 0.84 | 0.00976 | 0.001 | 86.015
7.5 | 0.894 | 0.00989 | 0 | 90.332
8 | 0.947 | 0.01135 | -0.001 | 83.444
8.5 | 0.994 | 0.01184 | -0.002 | 83.938
9 | 1.037 | 0.01223 | -0.003 | 84.766
9.5 | 1.075 | 0.01274 | -0.004 | 84.398
10 | 1.107 | 0.01145 | -0.005 | 96.688
10.5 | 1.133 | 0.01361 | -0.006 | 83.224
11 | 1.151 | 0.01427 | -0.007 | 80.677
11.5 | 1.138 | 0.01539 | -0.008 | 73.955
12 | 1.134 | 0.01646 | -0.009 | 68.89
12.5 | 1.121 | 0.01771 | -0.01 | 63.306
13 | 1.099 | 0.01932 | -0.011 | 56.901
13.5 | 1.072 | 0.02069 | -0.012 | 51.803
14 | 1.033 | 0.024 | -0.013 | 43.028
14.5 | 0.99 | 0.02734 | -0.013 | 36.198
15 | 0.946 | 0.03011 | -0.014 | 31.407
15.5 | 0.895 | 0.03476 | -0.015 | 25.736
16 | 0.839 | 0.04163 | -0.016 | 20.165

## 189. Re 20M Mach 0.25 (1)
BIGFOIL.COM POLAR EXPORT
NACA M7 (NACA-TR-221)
NACA M7 (NACA-TR-221) |  |  |  | Cl Max: | 1.136 | at alpha= | 10.5 | deg
JavaFoil+Calcfoil stall+Eppler ext transition |  |  |  | L/D Max: | 91.554 | at alpha= | 7.5 | deg
Re: | 20000000 |  |  | Cd Min: | 0.00845 | at alpha= | 0 | deg
Mach: | 0.25 |  |  | Cl=0 at alpha= | -0.61111 | deg
|  |  |  | @ Cl=0.1, Cd= | 0.0089586
|  |  |  | @ Cl=0.4, Cd= | 0.0092129
|  |  |  | @ Cl=0.6, Cd= | 0.06434
alpha (deg) | Cl | Cd | Cm | Cl/Cd
-12 | -0.057 | 0.08431 | 0.019 | -0.681
-11.5 | -0.12 | 0.08145 | 0.018 | -1.472
-11 | -0.184 | 0.09264 | 0.017 | -1.981
-10.5 | -0.233 | 0.08867 | 0.016 | -2.63
-10 | -0.277 | 0.08208 | 0.016 | -3.372
-9.5 | -0.315 | 0.07453 | 0.016 | -4.229
-9 | -0.348 | 0.06826 | 0.015 | -5.098
-8.5 | -0.374 | 0.0638 | 0.015 | -5.868
-8 | -0.394 | 0.0584 | 0.014 | -6.741
-7.5 | -0.405 | 0.0538 | 0.014 | -7.535
-7 | -0.409 | 0.04937 | 0.014 | -8.287
-6.5 | -0.405 | 0.04562 | 0.014 | -8.888
-6 | -0.396 | 0.04086 | 0.015 | -9.68
-5.5 | -0.379 | 0.03788 | 0.015 | -9.993
-5 | -0.352 | 0.03529 | 0.015 | -9.962
-4.5 | -0.322 | 0.03119 | 0.016 | -10.326
-4 | -0.342 | 0.0096 | 0.023 | -35.672
-3.5 | -0.297 | 0.00953 | 0.022 | -31.115
-3 | -0.249 | 0.00948 | 0.021 | -26.243
-2.5 | -0.199 | 0.00886 | 0.02 | -22.466
-2 | -0.148 | 0.00891 | 0.019 | -16.611
-1.5 | -0.095 | 0.00849 | 0.018 | -11.238
-1 | -0.042 | 0.00881 | 0.017 | -4.761
-0.5 | 0.012 | 0.00888 | 0.017 | 1.403
0 | 0.068 | 0.00845 | 0.016 | 8.046
0.5 | 0.124 | 0.00934 | 0.015 | 13.291
1 | 0.181 | 0.00887 | 0.014 | 20.35
1.5 | 0.237 | 0.00847 | 0.013 | 28.038
2 | 0.294 | 0.00898 | 0.012 | 32.786
2.5 | 0.352 | 0.00911 | 0.011 | 38.581
3 | 0.408 | 0.00923 | 0.009 | 44.277
3.5 | 0.465 | 0.0093 | 0.008 | 50.04
4 | 0.523 | 0.00942 | 0.007 | 55.504
4.5 | 0.58 | 0.00945 | 0.006 | 61.39
5 | 0.637 | 0.00871 | 0.005 | 73.164
5.5 | 0.694 | 0.00972 | 0.004 | 71.442
6 | 0.751 | 0.01117 | 0.003 | 67.18
6.5 | 0.807 | 0.01076 | 0.002 | 74.955
7 | 0.862 | 0.01098 | 0.001 | 78.551
7.5 | 0.917 | 0.01002 | 0 | 91.554
8 | 0.971 | 0.01169 | -0.001 | 83.057
8.5 | 1.018 | 0.01213 | -0.002 | 83.901
9 | 1.059 | 0.01258 | -0.003 | 84.242
9.5 | 1.094 | 0.01315 | -0.004 | 83.179
10 | 1.12 | 0.01362 | -0.005 | 82.247
10.5 | 1.136 | 0.01423 | -0.006 | 79.858
11 | 1.114 | 0.01574 | -0.007 | 70.815
11.5 | 1.1 | 0.01697 | -0.008 | 64.787
12 | 1.071 | 0.01851 | -0.009 | 57.85
12.5 | 1.027 | 0.0204 | -0.01 | 50.351
13 | 0.97 | 0.02288 | -0.011 | 42.377
13.5 | 0.767 | 0.09185 | -0.006 | 8.35
14 | 0.797 | 0.03764 | -0.012 | 21.182
14.5 | 0.634 | 0.10097 | -0.008 | 6.281
15 | 0.582 | 0.07811 | -0.012 | 7.452
15.5 | 0.509 | 0.06434 | -0.014 | 7.915

## 190. Re 20M Mach 0.50 (1)
BIGFOIL.COM POLAR EXPORT
NACA M7 (NACA-TR-221)
NACA M7 (NACA-TR-221) |  |  |  | Cl Max: | 1.106 | at alpha= | 20 | deg
JavaFoil+Calcfoil stall+Eppler ext transition |  |  |  | L/D Max: | 90.506 | at alpha= | 7 | deg
Re: | 20000000 |  |  | Cd Min: | 0.00853 | at alpha= | -1 | deg
Mach: | 0.5 |  |  | Cl=0 at alpha= | -0.61667 | deg
|  |  |  | @ Cl=0.1, Cd= | 0.0089638
|  |  |  | @ Cl=0.4, Cd= | 0.0092589
|  |  |  | @ Cl=0.6, Cd= | 0.076916
alpha (deg) | Cl | Cd | Cm | Cl/Cd
-20 | -0.886 | 0.16756 | 0.031 | -5.285
-19.5 | -0.866 | 0.15131 | 0.031 | -5.724
-19 | -0.847 | 0.13928 | 0.031 | -6.078
-18.5 | -0.827 | 0.13338 | 0.03 | -6.198
-18 | -0.805 | 0.13064 | 0.03 | -6.162
-17.5 | -0.784 | 0.12517 | 0.029 | -6.264
-17 | -0.763 | 0.12057 | 0.029 | -6.326
-16.5 | -0.741 | 0.11746 | 0.028 | -6.31
-16 | -0.72 | 0.10831 | 0.028 | -6.652
-15.5 | -0.699 | 0.10437 | 0.027 | -6.692
-15 | -0.676 | 0.10117 | 0.026 | -6.685
-14.5 | -0.654 | 0.09787 | 0.025 | -6.682
-14 | -0.631 | 0.09766 | 0.024 | -6.46
-13.5 | -0.609 | 0.09006 | 0.024 | -6.763
-13 | -0.587 | 0.086 | 0.023 | -6.826
-12.5 | -0.565 | 0.08322 | 0.023 | -6.787
-12 | -0.542 | 0.07961 | 0.022 | -6.814
-11.5 | -0.52 | 0.07578 | 0.022 | -6.861
-11 | -0.497 | 0.07296 | 0.021 | -6.817
-10.5 | -0.474 | 0.07461 | 0.021 | -6.359
-10 | -0.452 | 0.07004 | 0.02 | -6.449
-9.5 | -0.429 | 0.06401 | 0.02 | -6.701
-9 | -0.406 | 0.05974 | 0.019 | -6.795
-8.5 | -0.383 | 0.05515 | 0.019 | -6.942
-8 | -0.36 | 0.0516 | 0.019 | -6.976
-7.5 | -0.337 | 0.04807 | 0.019 | -7.01
-7 | -0.314 | 0.04475 | 0.019 | -7.014
-6.5 | -0.29 | 0.04178 | 0.019 | -6.952
-6 | -0.267 | 0.03894 | 0.019 | -6.863
-5.5 | -0.244 | 0.03645 | 0.018 | -6.684
-5 | -0.221 | 0.03314 | 0.019 | -6.661
-4.5 | -0.236 | 0.00869 | 0.027 | -27.145
-4 | -0.206 | 0.00862 | 0.026 | -23.885
-3.5 | -0.225 | 0.03316 | 0.015 | -6.787
-3 | -0.202 | 0.03462 | 0.011 | -5.848
-2.5 | -0.17 | 0.0325 | 0.012 | -5.215
-2 | -0.135 | 0.02307 | 0.016 | -5.863
-1.5 | -0.104 | 0.0086 | 0.021 | -12.067
-1 | -0.046 | 0.00853 | 0.02 | -5.397
-0.5 | 0.014 | 0.00895 | 0.018 | 1.538
0 | 0.075 | 0.00894 | 0.017 | 8.445
0.5 | 0.138 | 0.009 | 0.016 | 15.339
1 | 0.201 | 0.00901 | 0.015 | 22.325
1.5 | 0.265 | 0.00856 | 0.014 | 30.963
2 | 0.329 | 0.00908 | 0.013 | 36.213
2.5 | 0.393 | 0.00925 | 0.012 | 42.445
3 | 0.456 | 0.00933 | 0.011 | 48.892
3.5 | 0.52 | 0.00951 | 0.009 | 54.678
4 | 0.584 | 0.0096 | 0.008 | 60.82
4.5 | 0.648 | 0.00973 | 0.007 | 66.557
5 | 0.711 | 0.00973 | 0.006 | 73.143
5.5 | 0.775 | 0.01024 | 0.005 | 75.668
6 | 0.837 | 0.01072 | 0.004 | 78.109
6.5 | 0.898 | 0.0117 | 0.002 | 76.822
7 | 0.959 | 0.01059 | 0.001 | 90.506
7.5 | 1.017 | 0.01251 | 0 | 81.295
8 | 1.053 | 0.01347 | -0.001 | 78.185
8.5 | 1.083 | 0.01433 | -0.002 | 75.586
9 | 1.084 | 0.01605 | -0.003 | 67.553
9.5 | 1.024 | 0.01785 | -0.004 | 57.371
10 | 0.546 | 0.06649 | -0.003 | 8.215
10.5 | 0.572 | 0.07292 | -0.003 | 7.848
11 | 0.599 | 0.07678 | -0.004 | 7.801
11.5 | 0.627 | 0.0806 | -0.005 | 7.783
12 | 0.651 | 0.08815 | -0.005 | 7.39
12.5 | 0.791 | 0.02752 | -0.011 | 28.741
13 | 0.816 | 0.03094 | -0.012 | 26.381
13.5 | 0.838 | 0.03587 | -0.013 | 23.374
14 | 0.851 | 0.04603 | -0.014 | 18.492
14.5 | 0.878 | 0.05022 | -0.014 | 17.478
15 | 0.888 | 0.06357 | -0.015 | 13.976
15.5 | 0.921 | 0.06089 | -0.016 | 15.132
16 | 0.957 | 0.06027 | -0.017 | 15.88
16.5 | 0.988 | 0.06204 | -0.018 | 15.92
17 | 1.014 | 0.06643 | -0.019 | 15.262
17.5 | 1.038 | 0.07288 | -0.02 | 14.241
18 | 1.058 | 0.08268 | -0.021 | 12.79
18.5 | 1.065 | 0.10315 | -0.021 | 10.326
19 | 1.042 | 0.15648 | -0.018 | 6.656
19.5 | 1.072 | 0.15988 | -0.019 | 6.708
20 | 1.106 | 0.15987 | -0.021 | 6.919