## index
index | Re | Mach | Datasource
1 | 50000 | 0 | JavaFoil+Calcfoil stall+Eppler ext transition
2 | 50000 | 0 | XFOIL ncrit=9
3 | 50000 | 0.1 | JavaFoil+Calcfoil stall+Eppler ext transition
4 | 50000 | 0.1 | XFOIL ncrit=9
5 | 50000 | 0.25 | JavaFoil+Calcfoil stall+Eppler ext transition
6 | 50000 | 0.25 | XFOIL ncrit=9
7 | 50000 | 0.5 | JavaFoil+Calcfoil stall+Eppler ext transition
8 | 50000 | 0.5 | XFOIL ncrit=9
9 | 100000 | 0 | JavaFoil+Calcfoil stall+Eppler ext transition
10 | 100000 | 0 | XFOIL ncrit=9
11 | 100000 | 0.1 | JavaFoil+Calcfoil stall+Eppler ext transition
12 | 100000 | 0.1 | XFOIL ncrit=9
13 | 100000 | 0.25 | JavaFoil+Calcfoil stall+Eppler ext transition
14 | 100000 | 0.25 | XFOIL ncrit=9
15 | 100000 | 0.5 | JavaFoil+Calcfoil stall+Eppler ext transition
16 | 100000 | 0.5 | XFOIL ncrit=9
17 | 250000 | 0 | JavaFoil+Calcfoil stall+Eppler ext transition
18 | 250000 | 0 | XFOIL ncrit=9
19 | 250000 | 0.1 | JavaFoil+Calcfoil stall+Eppler ext transition
20 | 250000 | 0.1 | XFOIL ncrit=9
21 | 250000 | 0.25 | JavaFoil+Calcfoil stall+Eppler ext transition
22 | 250000 | 0.25 | XFOIL ncrit=9
23 | 250000 | 0.5 | JavaFoil+Calcfoil stall+Eppler ext transition
24 | 250000 | 0.5 | XFOIL ncrit=9
25 | 500000 | 0 | JavaFoil+Calcfoil stall+Eppler ext transition
26 | 500000 | 0 | XFOIL ncrit=9
27 | 500000 | 0.1 | JavaFoil+Calcfoil stall+Eppler ext transition
28 | 500000 | 0.1 | XFOIL ncrit=9
29 | 500000 | 0.25 | JavaFoil+Calcfoil stall+Eppler ext transition
30 | 500000 | 0.25 | XFOIL ncrit=9
31 | 500000 | 0.5 | JavaFoil+Calcfoil stall+Eppler ext transition
32 | 500000 | 0.5 | XFOIL ncrit=9
33 | 750000 | 0 | JavaFoil+Calcfoil stall+Eppler ext transition
34 | 750000 | 0 | XFOIL ncrit=9
35 | 750000 | 0.1 | JavaFoil+Calcfoil stall+Eppler ext transition
36 | 750000 | 0.1 | XFOIL ncrit=9
37 | 750000 | 0.25 | JavaFoil+Calcfoil stall+Eppler ext transition
38 | 750000 | 0.25 | XFOIL ncrit=9
39 | 750000 | 0.5 | JavaFoil+Calcfoil stall+Eppler ext transition
40 | 750000 | 0.5 | XFOIL ncrit=9
41 | 1000000 | 0 | JavaFoil+Calcfoil stall+Eppler ext transition
42 | 1000000 | 0 | XFOIL ncrit=9
43 | 1000000 | 0.1 | JavaFoil+Calcfoil stall+Eppler ext transition
44 | 1000000 | 0.1 | XFOIL ncrit=9
45 | 1000000 | 0.25 | JavaFoil+Calcfoil stall+Eppler ext transition
46 | 1000000 | 0.25 | XFOIL ncrit=9
47 | 1000000 | 0.5 | JavaFoil+Calcfoil stall+Eppler ext transition
48 | 1000000 | 0.5 | XFOIL ncrit=9
49 | 2000000 | 0 | JavaFoil+Calcfoil stall+Eppler ext transition
50 | 2000000 | 0 | XFOIL ncrit=9
51 | 2000000 | 0.1 | JavaFoil+Calcfoil stall+Eppler ext transition
52 | 2000000 | 0.1 | XFOIL ncrit=9
53 | 2000000 | 0.25 | JavaFoil+Calcfoil stall+Eppler ext transition
54 | 2000000 | 0.25 | XFOIL ncrit=9
55 | 2000000 | 0.5 | JavaFoil+Calcfoil stall+Eppler ext transition
56 | 2000000 | 0.5 | XFOIL ncrit=9
57 | 3000000 | 0 | JavaFoil+Calcfoil stall+Eppler ext transition
58 | 3000000 | 0 | XFOIL ncrit=9
59 | 3000000 | 0.1 | JavaFoil+Calcfoil stall+Eppler ext transition
60 | 3000000 | 0.1 | XFOIL ncrit=9
61 | 3000000 | 0.25 | JavaFoil+Calcfoil stall+Eppler ext transition
62 | 3000000 | 0.25 | XFOIL ncrit=9
63 | 3000000 | 0.5 | JavaFoil+Calcfoil stall+Eppler ext transition
64 | 3000000 | 0.5 | XFOIL ncrit=9
65 | 4000000 | 0 | JavaFoil+Calcfoil stall+Eppler ext transition
66 | 4000000 | 0 | XFOIL ncrit=9
67 | 4000000 | 0.1 | JavaFoil+Calcfoil stall+Eppler ext transition
68 | 4000000 | 0.1 | XFOIL ncrit=9
69 | 4000000 | 0.25 | JavaFoil+Calcfoil stall+Eppler ext transition
70 | 4000000 | 0.25 | XFOIL ncrit=9
71 | 4000000 | 0.5 | JavaFoil+Calcfoil stall+Eppler ext transition
72 | 4000000 | 0.5 | XFOIL ncrit=9
73 | 5000000 | 0 | JavaFoil+Calcfoil stall+Eppler ext transition
74 | 5000000 | 0 | XFOIL ncrit=9
75 | 5000000 | 0.1 | JavaFoil+Calcfoil stall+Eppler ext transition
76 | 5000000 | 0.1 | XFOIL ncrit=9
77 | 5000000 | 0.25 | JavaFoil+Calcfoil stall+Eppler ext transition
78 | 5000000 | 0.25 | XFOIL ncrit=9
79 | 5000000 | 0.5 | JavaFoil+Calcfoil stall+Eppler ext transition
80 | 5000000 | 0.5 | XFOIL ncrit=9
81 | 6000000 | 0 | JavaFoil+Calcfoil stall+Eppler ext transition
82 | 6000000 | 0 | XFOIL ncrit=9
83 | 6000000 | 0.1 | JavaFoil+Calcfoil stall+Eppler ext transition
84 | 6000000 | 0.1 | XFOIL ncrit=9
85 | 6000000 | 0.25 | JavaFoil+Calcfoil stall+Eppler ext transition
86 | 6000000 | 0.25 | XFOIL ncrit=9
87 | 6000000 | 0.5 | JavaFoil+Calcfoil stall+Eppler ext transition
88 | 6000000 | 0.5 | XFOIL ncrit=9
89 | 7000000 | 0 | JavaFoil+Calcfoil stall+Eppler ext transition
90 | 7000000 | 0 | XFOIL ncrit=9
91 | 7000000 | 0.1 | JavaFoil+Calcfoil stall+Eppler ext transition
92 | 7000000 | 0.1 | XFOIL ncrit=9
93 | 7000000 | 0.25 | JavaFoil+Calcfoil stall+Eppler ext transition
94 | 7000000 | 0.25 | XFOIL ncrit=9
95 | 7000000 | 0.5 | JavaFoil+Calcfoil stall+Eppler ext transition
96 | 7000000 | 0.5 | XFOIL ncrit=9
97 | 8000000 | 0 | JavaFoil+Calcfoil stall+Eppler ext transition
98 | 8000000 | 0 | XFOIL ncrit=9
99 | 8000000 | 0.1 | JavaFoil+Calcfoil stall+Eppler ext transition
100 | 8000000 | 0.1 | XFOIL ncrit=9
101 | 8000000 | 0.25 | JavaFoil+Calcfoil stall+Eppler ext transition
102 | 8000000 | 0.25 | XFOIL ncrit=9
103 | 8000000 | 0.5 | JavaFoil+Calcfoil stall+Eppler ext transition
104 | 8000000 | 0.5 | XFOIL ncrit=9
105 | 10000000 | 0 | JavaFoil+Calcfoil stall+Eppler ext transition
106 | 10000000 | 0 | XFOIL ncrit=9
107 | 10000000 | 0.1 | JavaFoil+Calcfoil stall+Eppler ext transition
108 | 10000000 | 0.1 | XFOIL ncrit=9
109 | 10000000 | 0.25 | JavaFoil+Calcfoil stall+Eppler ext transition
110 | 10000000 | 0.25 | XFOIL ncrit=9
111 | 10000000 | 0.5 | JavaFoil+Calcfoil stall+Eppler ext transition
112 | 10000000 | 0.5 | XFOIL ncrit=9
113 | 12000000 | 0 | JavaFoil+Calcfoil stall+Eppler ext transition
114 | 12000000 | 0 | XFOIL ncrit=9
115 | 12000000 | 0.1 | JavaFoil+Calcfoil stall+Eppler ext transition
116 | 12000000 | 0.1 | XFOIL ncrit=9
117 | 12000000 | 0.25 | JavaFoil+Calcfoil stall+Eppler ext transition
118 | 12000000 | 0.25 | XFOIL ncrit=9
119 | 12000000 | 0.5 | JavaFoil+Calcfoil stall+Eppler ext transition
120 | 12000000 | 0.5 | XFOIL ncrit=9
121 | 14000000 | 0 | JavaFoil+Calcfoil stall+Eppler ext transition
122 | 14000000 | 0 | XFOIL ncrit=9
123 | 14000000 | 0.1 | JavaFoil+Calcfoil stall+Eppler ext transition
124 | 14000000 | 0.1 | XFOIL ncrit=9
125 | 14000000 | 0.25 | JavaFoil+Calcfoil stall+Eppler ext transition
126 | 14000000 | 0.25 | XFOIL ncrit=9
127 | 14000000 | 0.5 | JavaFoil+Calcfoil stall+Eppler ext transition
128 | 14000000 | 0.5 | XFOIL ncrit=9
129 | 16000000 | 0 | JavaFoil+Calcfoil stall+Eppler ext transition
130 | 16000000 | 0 | XFOIL ncrit=9
131 | 16000000 | 0.1 | JavaFoil+Calcfoil stall+Eppler ext transition
132 | 16000000 | 0.1 | XFOIL ncrit=9
133 | 16000000 | 0.25 | JavaFoil+Calcfoil stall+Eppler ext transition
134 | 16000000 | 0.25 | XFOIL ncrit=9
135 | 16000000 | 0.5 | JavaFoil+Calcfoil stall+Eppler ext transition
136 | 16000000 | 0.5 | XFOIL ncrit=9
137 | 18000000 | 0 | JavaFoil+Calcfoil stall+Eppler ext transition
138 | 18000000 | 0 | XFOIL ncrit=9
139 | 18000000 | 0.1 | JavaFoil+Calcfoil stall+Eppler ext transition
140 | 18000000 | 0.1 | XFOIL ncrit=9
141 | 18000000 | 0.25 | JavaFoil+Calcfoil stall+Eppler ext transition
142 | 18000000 | 0.25 | XFOIL ncrit=9
143 | 18000000 | 0.5 | JavaFoil+Calcfoil stall+Eppler ext transition
144 | 18000000 | 0.5 | XFOIL ncrit=9
145 | 20000000 | 0 | JavaFoil+Calcfoil stall+Eppler ext transition
146 | 20000000 | 0 | XFOIL ncrit=9
147 | 20000000 | 0.1 | JavaFoil+Calcfoil stall+Eppler ext transition
148 | 20000000 | 0.1 | XFOIL ncrit=9
149 | 20000000 | 0.25 | JavaFoil+Calcfoil stall+Eppler ext transition
150 | 20000000 | 0.25 | XFOIL ncrit=9
151 | 20000000 | 0.5 | JavaFoil+Calcfoil stall+Eppler ext transition
152 | 20000000 | 0.5 | XFOIL ncrit=9

## 1. Re 50k Mach 0.00 (1)
BIGFOIL.COM POLAR EXPORT
goe612
GOE 612 |  |  |  | Cl Max: | 1.927 | at alpha= | 15.5 | deg
JavaFoil+Calcfoil stall+Eppler ext transition |  |  |  | L/D Max: | 44.548 | at alpha= | 5 | deg
Re: | 50000 |  |  | Cd Min: | 0.01898 | at alpha= | -3 | deg
Mach: | 0 |  |  | Cl=0 at alpha= | -4.949 | deg
|  |  |  | @ Cl=0.1, Cd= | 0.029128
|  |  |  | @ Cl=0.4, Cd= | 0.019079
|  |  |  | @ Cl=0.6, Cd= | 0.020518
alpha (deg) | Cl | Cd | Cm | Cl/Cd
-20 | -0.878 | 0.2735 | -0.035 | -3.211
-19.5 | -0.874 | 0.25656 | -0.036 | -3.408
-19 | -0.869 | 0.24133 | -0.036 | -3.6
-18.5 | -0.862 | 0.22501 | -0.037 | -3.829
-18 | -0.852 | 0.22062 | -0.036 | -3.863
-17.5 | -0.842 | 0.21355 | -0.037 | -3.941
-17 | -0.829 | 0.19821 | -0.037 | -4.183
-16.5 | -0.815 | 0.18163 | -0.038 | -4.486
-16 | -0.798 | 0.17572 | -0.038 | -4.542
-15.5 | -0.78 | 0.1608 | -0.038 | -4.851
-15 | -0.76 | 0.15292 | -0.039 | -4.968
-14.5 | -0.737 | 0.1454 | -0.039 | -5.071
-14 | -0.713 | 0.13611 | -0.039 | -5.238
-13.5 | -0.687 | 0.12612 | -0.039 | -5.444
-13 | -0.658 | 0.11882 | -0.04 | -5.542
-12.5 | -0.628 | 0.11201 | -0.04 | -5.61
-12 | -0.596 | 0.10927 | -0.04 | -5.457
-11.5 | -0.563 | 0.09997 | -0.041 | -5.629
-11 | -0.527 | 0.09352 | -0.042 | -5.638
-10.5 | -0.49 | 0.0879 | -0.042 | -5.578
-10 | -0.452 | 0.08219 | -0.043 | -5.496
-9.5 | -0.412 | 0.07688 | -0.043 | -5.356
-9 | -0.37 | 0.07276 | -0.044 | -5.092
-8.5 | -0.328 | 0.06877 | -0.044 | -4.768
-8 | -0.284 | 0.06474 | -0.044 | -4.392
-7.5 | -0.24 | 0.06122 | -0.045 | -3.916
-7 | -0.194 | 0.05814 | -0.045 | -3.341
-6.5 | -0.148 | 0.05475 | -0.046 | -2.702
-6 | -0.101 | 0.05208 | -0.047 | -1.938
-5.5 | -0.053 | 0.04952 | -0.048 | -1.078
-5 | -0.005 | 0.04695 | -0.051 | -0.111
-4.5 | 0.044 | 0.04467 | -0.054 | 0.975
-4 | 0.101 | 0.02885 | -0.083 | 3.498
-3.5 | 0.174 | 0.01915 | -0.099 | 9.078
-3 | 0.235 | 0.01898 | -0.1 | 12.361
-2.5 | 0.296 | 0.0191 | -0.101 | 15.474
-2 | 0.357 | 0.0191 | -0.101 | 18.669
-1.5 | 0.418 | 0.01907 | -0.102 | 21.906
-1 | 0.478 | 0.01925 | -0.102 | 24.845
-0.5 | 0.539 | 0.01944 | -0.103 | 27.712
0 | 0.581 | 0.02031 | -0.103 | 28.597
0.5 | 0.635 | 0.0209 | -0.103 | 30.382
1 | 0.691 | 0.02135 | -0.103 | 32.382
1.5 | 0.744 | 0.02208 | -0.103 | 33.71
2 | 0.796 | 0.02279 | -0.103 | 34.92
2.5 | 0.856 | 0.02314 | -0.104 | 36.997
3 | 0.942 | 0.02332 | -0.109 | 40.406
3.5 | 0.999 | 0.02334 | -0.109 | 42.793
4 | 1.055 | 0.02434 | -0.11 | 43.353
4.5 | 1.11 | 0.02519 | -0.11 | 44.083
5 | 1.165 | 0.02615 | -0.11 | 44.548
5.5 | 1.22 | 0.02742 | -0.111 | 44.472
6 | 1.273 | 0.02869 | -0.111 | 44.373
6.5 | 1.325 | 0.0301 | -0.112 | 44.013
7 | 1.373 | 0.03165 | -0.112 | 43.369
7.5 | 1.422 | 0.03402 | -0.112 | 41.785
8 | 1.47 | 0.03586 | -0.112 | 40.985
8.5 | 1.514 | 0.03765 | -0.112 | 40.204
9 | 1.562 | 0.03974 | -0.112 | 39.309
9.5 | 1.609 | 0.04196 | -0.112 | 38.346
10 | 1.657 | 0.04529 | -0.112 | 36.581
10.5 | 1.695 | 0.04869 | -0.112 | 34.81
11 | 1.73 | 0.05292 | -0.111 | 32.696
11.5 | 1.762 | 0.0575 | -0.111 | 30.65
12 | 1.792 | 0.06204 | -0.11 | 28.879
12.5 | 1.81 | 0.06867 | -0.108 | 26.352
13 | 1.798 | 0.08126 | -0.102 | 22.122
13.5 | 1.799 | 0.09165 | -0.099 | 19.634
14 | 1.803 | 0.10206 | -0.096 | 17.672
14.5 | 1.797 | 0.11407 | -0.091 | 15.754
15 | 1.811 | 0.1207 | -0.09 | 15.008
15.5 | 1.927 | 0.10261 | -0.108 | 18.78
16 | 1.904 | 0.11764 | -0.104 | 16.185
16.5 | 1.891 | 0.12751 | -0.102 | 14.827
17 | 1.885 | 0.13876 | -0.101 | 13.581
17.5 | 1.874 | 0.14834 | -0.1 | 12.637
18 | 1.866 | 0.15471 | -0.1 | 12.059
18.5 | 1.847 | 0.16774 | -0.099 | 11.01
19 | 1.821 | 0.18007 | -0.097 | 10.112
19.5 | 1.794 | 0.19413 | -0.095 | 9.241
20 | 1.762 | 0.21041 | -0.092 | 8.372

## 2. Re 50k Mach 0.00 (2)
BIGFOIL.COM POLAR EXPORT
goe612
GOE 612 |  |  |  | Cl Max: | 0.7226 | at alpha= | 9.5 | deg
XFOIL ncrit=9 |  |  |  | L/D Max: | 9.4446 | at alpha= | 5 | deg
Re: | 50000 |  |  | Cd Min: | 0.1361 | at alpha= | -10 | deg
Mach: | 0 |  |  | Cl=0 at alpha= | 0.32017 | deg
|  |  |  | @ Cl=0.1, Cd= | 0.048099
|  |  |  | @ Cl=0.4, Cd= | 0.054028
|  |  |  | @ Cl=0.6, Cd= | 0.06601
alpha (deg) | Cl | Cd | Cm | Cl/Cd
-10 | -0.2953 | 0.1361 | -0.0275 | -2.1697
-9.5 | -0.2837 | 0.12992 | -0.0232 | -2.1837
-9 | -0.3271 | 0.13098 | -0.0193 | -2.4973
-8.5 | -0.3173 | 0.12505 | -0.0153 | -2.5374
-8 | -0.3633 | 0.12566 | -0.0116 | -2.8911
-7.5 | -0.3491 | 0.11941 | -0.0081 | -2.9235
-7 | -0.4171 | 0.12093 | -0.0036 | -3.4491
-6.5 | -0.3889 | 0.11384 | -0.0004 | -3.4162
-6 | -0.4072 | 0.11016 | 0.0037 | -3.6964
-5.5 | -0.4842 | 0.11012 | 0.008 | -4.397
-5 | -0.4863 | 0.10521 | 0.0117 | -4.6222
-4.5 | -0.474 | 0.09921 | 0.0163 | -4.7777
-4 | -0.4768 | 0.07406 | -0.023 | -6.438
-3.5 | -0.4342 | 0.05785 | -0.0346 | -7.5056
-3 | -0.3952 | 0.05119 | -0.037 | -7.7203
-2.5 | -0.3598 | 0.04793 | -0.0365 | -7.5068
-2 | -0.3188 | 0.04495 | -0.0366 | -7.0923
-1.5 | -0.2809 | 0.04349 | -0.0357 | -6.459
-1 | -0.2444 | 0.04285 | -0.0345 | -5.7036
-0.5 | -0.2066 | 0.04284 | -0.0335 | -4.8226
0.5 | 0.0453 | 0.04863 | -0.0562 | 0.93152
1 | 0.1431 | 0.04768 | -0.0637 | 3.0013
1.5 | 0.222 | 0.04965 | -0.0696 | 4.4713
2 | 0.2895 | 0.05143 | -0.0722 | 5.629
2.5 | 0.3683 | 0.05288 | -0.0752 | 6.9648
3 | 0.4136 | 0.05452 | -0.0743 | 7.5862
3.5 | 0.4521 | 0.05665 | -0.0729 | 7.9806
4 | 0.5102 | 0.05819 | -0.0731 | 8.7678
4.5 | 0.5375 | 0.06101 | -0.0711 | 8.81
5 | 0.5918 | 0.06266 | -0.0708 | 9.4446
5.5 | 0.6024 | 0.06699 | -0.0684 | 8.9924
6 | 0.6192 | 0.07126 | -0.0669 | 8.6893
6.5 | 0.6395 | 0.07553 | -0.0657 | 8.4668
7 | 0.6578 | 0.08015 | -0.0646 | 8.2071
7.5 | 0.673 | 0.0852 | -0.0637 | 7.8991
8 | 0.6829 | 0.09099 | -0.0631 | 7.5052
8.5 | 0.6939 | 0.09683 | -0.0627 | 7.1662
9 | 0.7056 | 0.10284 | -0.0625 | 6.8611
9.5 | 0.7226 | 0.10876 | -0.0625 | 6.644
10 | 0.7047 | 0.11871 | -0.0643 | 5.9363

## 3. Re 50k Mach 0.10 (1)
BIGFOIL.COM POLAR EXPORT
goe612
GOE 612 |  |  |  | Cl Max: | 1.917 | at alpha= | 15.5 | deg
JavaFoil+Calcfoil stall+Eppler ext transition |  |  |  | L/D Max: | 44.443 | at alpha= | 6 | deg
Re: | 50000 |  |  | Cd Min: | 0.01907 | at alpha= | -2.5 | deg
Mach: | 0.1 |  |  | Cl=0 at alpha= | -4.949 | deg
|  |  |  | @ Cl=0.1, Cd= | 0.029983
|  |  |  | @ Cl=0.4, Cd= | 0.019224
|  |  |  | @ Cl=0.6, Cd= | 0.020703
alpha (deg) | Cl | Cd | Cm | Cl/Cd
-20 | -0.85 | 0.28684 | -0.036 | -2.965
-19.5 | -0.849 | 0.25621 | -0.036 | -3.314
-19 | -0.846 | 0.24917 | -0.037 | -3.395
-18.5 | -0.841 | 0.23612 | -0.037 | -3.562
-18 | -0.834 | 0.22657 | -0.036 | -3.682
-17.5 | -0.826 | 0.2145 | -0.037 | -3.849
-17 | -0.815 | 0.20206 | -0.037 | -4.034
-16.5 | -0.802 | 0.19139 | -0.037 | -4.193
-16 | -0.788 | 0.18293 | -0.038 | -4.307
-15.5 | -0.771 | 0.16714 | -0.039 | -4.615
-15 | -0.753 | 0.15368 | -0.039 | -4.897
-14.5 | -0.732 | 0.14591 | -0.039 | -5.014
-14 | -0.708 | 0.13641 | -0.039 | -5.193
-13.5 | -0.683 | 0.12918 | -0.04 | -5.289
-13 | -0.656 | 0.12203 | -0.04 | -5.376
-12.5 | -0.627 | 0.1145 | -0.041 | -5.474
-12 | -0.595 | 0.10918 | -0.04 | -5.451
-11.5 | -0.562 | 0.10005 | -0.041 | -5.62
-11 | -0.527 | 0.09367 | -0.042 | -5.629
-10.5 | -0.491 | 0.08758 | -0.043 | -5.603
-10 | -0.452 | 0.08232 | -0.043 | -5.495
-9.5 | -0.413 | 0.0778 | -0.043 | -5.304
-9 | -0.371 | 0.07281 | -0.044 | -5.101
-8.5 | -0.329 | 0.06948 | -0.044 | -4.734
-8 | -0.285 | 0.06528 | -0.045 | -4.37
-7.5 | -0.241 | 0.06124 | -0.045 | -3.929
-7 | -0.195 | 0.05819 | -0.045 | -3.351
-6.5 | -0.149 | 0.05505 | -0.046 | -2.699
-6 | -0.101 | 0.05216 | -0.047 | -1.944
-5.5 | -0.054 | 0.04967 | -0.048 | -1.079
-5 | -0.005 | 0.04716 | -0.051 | -0.112
-4.5 | 0.044 | 0.04471 | -0.054 | 0.978
-4 | 0.101 | 0.02972 | -0.083 | 3.394
-3.5 | 0.175 | 0.01923 | -0.1 | 9.084
-3 | 0.236 | 0.01908 | -0.1 | 12.353
-2.5 | 0.297 | 0.01907 | -0.101 | 15.571
-2 | 0.358 | 0.01915 | -0.102 | 18.717
-1.5 | 0.42 | 0.01926 | -0.102 | 21.791
-1 | 0.481 | 0.01937 | -0.102 | 24.814
-0.5 | 0.542 | 0.01953 | -0.103 | 27.726
0 | 0.583 | 0.0206 | -0.103 | 28.315
0.5 | 0.641 | 0.02095 | -0.104 | 30.584
1 | 0.694 | 0.02158 | -0.104 | 32.161
1.5 | 0.747 | 0.02231 | -0.103 | 33.473
2 | 0.803 | 0.02284 | -0.104 | 35.165
2.5 | 0.889 | 0.02293 | -0.109 | 38.752
3 | 0.946 | 0.02339 | -0.109 | 40.455
3.5 | 1.003 | 0.02347 | -0.11 | 42.747
4 | 1.06 | 0.02439 | -0.11 | 43.452
4.5 | 1.116 | 0.02546 | -0.111 | 43.829
5 | 1.17 | 0.02643 | -0.111 | 44.275
5.5 | 1.225 | 0.02757 | -0.111 | 44.417
6 | 1.278 | 0.02876 | -0.112 | 44.443
6.5 | 1.33 | 0.03046 | -0.112 | 43.658
7 | 1.378 | 0.03215 | -0.112 | 42.859
7.5 | 1.427 | 0.03379 | -0.112 | 42.226
8 | 1.474 | 0.03629 | -0.112 | 40.626
8.5 | 1.519 | 0.03813 | -0.112 | 39.848
9 | 1.567 | 0.0403 | -0.112 | 38.886
9.5 | 1.615 | 0.04252 | -0.113 | 37.976
10 | 1.662 | 0.04599 | -0.113 | 36.134
10.5 | 1.702 | 0.04948 | -0.113 | 34.391
11 | 1.733 | 0.05382 | -0.112 | 32.203
11.5 | 1.764 | 0.05867 | -0.111 | 30.065
12 | 1.792 | 0.06381 | -0.11 | 28.075
12.5 | 1.802 | 0.07189 | -0.107 | 25.065
13 | 1.781 | 0.08644 | -0.099 | 20.6
13.5 | 1.799 | 0.09373 | -0.098 | 19.197
14 | 1.8 | 0.10476 | -0.095 | 17.181
14.5 | 1.793 | 0.11703 | -0.089 | 15.322
15 | 1.806 | 0.12458 | -0.089 | 14.495
15.5 | 1.917 | 0.10595 | -0.107 | 18.092
16 | 1.891 | 0.12134 | -0.103 | 15.581
16.5 | 1.882 | 0.13237 | -0.102 | 14.219
17 | 1.871 | 0.14194 | -0.1 | 13.18
17.5 | 1.859 | 0.15284 | -0.1 | 12.163
18 | 1.847 | 0.16024 | -0.1 | 11.524
18.5 | 1.822 | 0.17128 | -0.098 | 10.637
19 | 1.793 | 0.18623 | -0.096 | 9.629
19.5 | 1.761 | 0.20136 | -0.094 | 8.745
20 | 1.725 | 0.21947 | -0.09 | 7.859

## 4. Re 50k Mach 0.10 (2)
BIGFOIL.COM POLAR EXPORT
goe612
GOE 612 |  |  |  | Cl Max: | 0.7249 | at alpha= | 20 | deg
XFOIL ncrit=9 |  |  |  | L/D Max: | 9.6383 | at alpha= | 5 | deg
Re: | 50000 |  |  | Cd Min: | 0.22287 | at alpha= | 20 | deg
Mach: | 0.1 |  |  | Cl=0 at alpha= | 0.351 | deg
|  |  |  | @ Cl=0.1, Cd= | 0.048199
|  |  |  | @ Cl=0.4, Cd= | 0.054153
|  |  |  | @ Cl=0.6, Cd= | 0.062436
alpha (deg) | Cl | Cd | Cm | Cl/Cd
-10 | -0.2961 | 0.13694 | -0.0274 | -2.1623
-9.5 | -0.2829 | 0.13054 | -0.0231 | -2.1672
-9 | -0.3279 | 0.13184 | -0.0193 | -2.4871
-8.5 | -0.3157 | 0.12563 | -0.0153 | -2.5129
-8 | -0.3642 | 0.12653 | -0.0116 | -2.8784
-7.5 | -0.3469 | 0.11997 | -0.0081 | -2.8916
-7 | -0.4178 | 0.12178 | -0.0037 | -3.4308
-6.5 | -0.3881 | 0.11453 | -0.0005 | -3.3886
-6 | -0.4024 | 0.11061 | 0.0034 | -3.638
-5.5 | -0.4775 | 0.11041 | 0.0083 | -4.3248
-5 | -0.4867 | 0.10602 | 0.0115 | -4.5906
-4.5 | -0.4718 | 0.09985 | 0.0163 | -4.7251
-3 | -0.3993 | 0.05222 | -0.0368 | -7.6465
-2.5 | -0.3635 | 0.04859 | -0.0365 | -7.481
-2 | -0.3232 | 0.04564 | -0.0366 | -7.0815
-1.5 | -0.2851 | 0.04403 | -0.0357 | -6.4751
-1 | -0.2471 | 0.04314 | -0.0347 | -5.7279
-0.5 | -0.2096 | 0.04314 | -0.0337 | -4.8586
0.5 | 0.0367 | 0.0487 | -0.0554 | 0.75359
1 | 0.1189 | 0.04805 | -0.0589 | 2.4745
1.5 | 0.2207 | 0.04978 | -0.0696 | 4.4335
2 | 0.2857 | 0.05159 | -0.0719 | 5.5379
2.5 | 0.3477 | 0.05332 | -0.0732 | 6.521
3 | 0.4243 | 0.05454 | -0.0754 | 7.7796
3.5 | 0.4576 | 0.05673 | -0.0734 | 8.0663
4 | 0.4942 | 0.05916 | -0.072 | 8.3536
4.5 | 0.5429 | 0.06109 | -0.0714 | 8.8869
5 | 0.6023 | 0.06249 | -0.0713 | 9.6383
5.5 | 0.5925 | 0.06805 | -0.0681 | 8.7068
6 | 0.6163 | 0.07191 | -0.0668 | 8.5704
6.5 | 0.639 | 0.07606 | -0.0657 | 8.4013
7 | 0.658 | 0.08067 | -0.0647 | 8.1567
7.5 | 0.6741 | 0.08566 | -0.0638 | 7.8695
8 | 0.681 | 0.09173 | -0.0632 | 7.424
8.5 | 0.6897 | 0.09782 | -0.0629 | 7.0507
9 | 0.6998 | 0.10399 | -0.0627 | 6.7295
9.5 | 0.7156 | 0.11009 | -0.0628 | 6.5001
10 | 0.7015 | 0.11976 | -0.0646 | 5.8575
11 | 0.5121 | 0.13945 | -0.0602 | 3.6723
11.5 | 0.5252 | 0.14342 | -0.0606 | 3.662
12 | 0.5357 | 0.14748 | -0.0612 | 3.6324
12.5 | 0.5505 | 0.15197 | -0.062 | 3.6224
13 | 0.5746 | 0.15778 | -0.0629 | 3.6418
13.5 | 0.5911 | 0.16214 | -0.0638 | 3.6456
14 | 0.5928 | 0.16464 | -0.0648 | 3.6006
14.5 | 0.6 | 0.16842 | -0.0661 | 3.5625
15 | 0.6338 | 0.17688 | -0.0673 | 3.5832
15.5 | 0.6349 | 0.17855 | -0.0686 | 3.5559
16 | 0.6363 | 0.18178 | -0.0705 | 3.5004
16.5 | 0.6763 | 0.1923 | -0.0715 | 3.5169
17 | 0.6637 | 0.19146 | -0.0737 | 3.4665
17.5 | 0.673 | 0.19654 | -0.0757 | 3.4242
18 | 0.6928 | 0.20254 | -0.0771 | 3.4206
18.5 | 0.6915 | 0.20583 | -0.0798 | 3.3596
19 | 0.7242 | 0.21605 | -0.0808 | 3.352
19.5 | 0.7131 | 0.21633 | -0.0839 | 3.2964
20 | 0.7249 | 0.22287 | -0.0861 | 3.2526

## 5. Re 50k Mach 0.25 (1)
BIGFOIL.COM POLAR EXPORT
goe612
GOE 612 |  |  |  | Cl Max: | 1.878 | at alpha= | 15 | deg
JavaFoil+Calcfoil stall+Eppler ext transition |  |  |  | L/D Max: | 43.488 | at alpha= | 5 | deg
Re: | 50000 |  |  | Cd Min: | 0.01931 | at alpha= | -3 | deg
Mach: | 0.25 |  |  | Cl=0 at alpha= | -4.95 | deg
|  |  |  | @ Cl=0.1, Cd= | 0.042143
|  |  |  | @ Cl=0.4, Cd= | 0.01942
|  |  |  | @ Cl=0.6, Cd= | 0.021134
alpha (deg) | Cl | Cd | Cm | Cl/Cd
-20 | -0.6 | 0.37338 | -0.037 | -1.606
-19.5 | -0.622 | 0.33554 | -0.037 | -1.854
-19 | -0.642 | 0.32296 | -0.037 | -1.988
-18.5 | -0.659 | 0.29536 | -0.037 | -2.232
-18 | -0.673 | 0.28401 | -0.037 | -2.369
-17.5 | -0.684 | 0.27114 | -0.038 | -2.522
-17 | -0.692 | 0.24536 | -0.038 | -2.819
-16.5 | -0.696 | 0.22034 | -0.039 | -3.16
-16 | -0.697 | 0.20293 | -0.039 | -3.436
-15.5 | -0.695 | 0.19165 | -0.039 | -3.626
-15 | -0.689 | 0.17248 | -0.039 | -3.994
-14.5 | -0.68 | 0.16261 | -0.04 | -4.18
-14 | -0.667 | 0.15008 | -0.04 | -4.443
-13.5 | -0.651 | 0.14127 | -0.041 | -4.606
-13 | -0.631 | 0.13158 | -0.041 | -4.798
-12.5 | -0.609 | 0.12298 | -0.041 | -4.951
-12 | -0.583 | 0.11892 | -0.041 | -4.903
-11.5 | -0.555 | 0.10572 | -0.042 | -5.247
-11 | -0.524 | 0.10031 | -0.043 | -5.22
-10.5 | -0.49 | 0.09366 | -0.043 | -5.23
-10 | -0.454 | 0.08681 | -0.044 | -5.228
-9.5 | -0.416 | 0.08048 | -0.044 | -5.165
-9 | -0.375 | 0.07604 | -0.045 | -4.938
-8.5 | -0.334 | 0.07055 | -0.045 | -4.727
-8 | -0.29 | 0.06699 | -0.046 | -4.328
-7.5 | -0.245 | 0.06266 | -0.046 | -3.911
-7 | -0.199 | 0.05967 | -0.046 | -3.334
-6.5 | -0.152 | 0.05616 | -0.047 | -2.703
-6 | -0.104 | 0.05332 | -0.048 | -1.946
-5.5 | -0.055 | 0.05046 | -0.049 | -1.088
-5 | -0.005 | 0.04796 | -0.051 | -0.112
-4.5 | 0.045 | 0.04554 | -0.055 | 0.985
-4 | 0.096 | 0.04328 | -0.057 | 2.212
-3.5 | 0.179 | 0.01969 | -0.102 | 9.071
-3 | 0.242 | 0.01931 | -0.103 | 12.538
-2.5 | 0.305 | 0.0194 | -0.104 | 15.727
-2 | 0.368 | 0.01943 | -0.104 | 18.941
-1.5 | 0.431 | 0.01941 | -0.104 | 22.22
-1 | 0.494 | 0.01969 | -0.105 | 25.073
-0.5 | 0.556 | 0.01994 | -0.105 | 27.9
0 | 0.597 | 0.02111 | -0.106 | 28.304
0.5 | 0.653 | 0.02156 | -0.106 | 30.276
1 | 0.707 | 0.02228 | -0.105 | 31.743
1.5 | 0.765 | 0.02282 | -0.106 | 33.516
2 | 0.82 | 0.02371 | -0.106 | 34.576
2.5 | 0.911 | 0.02369 | -0.111 | 38.463
3 | 0.97 | 0.02422 | -0.112 | 40.057
3.5 | 1.028 | 0.02434 | -0.112 | 42.253
4 | 1.085 | 0.02528 | -0.113 | 42.936
4.5 | 1.143 | 0.02645 | -0.113 | 43.199
5 | 1.198 | 0.02756 | -0.114 | 43.488
5.5 | 1.254 | 0.02892 | -0.114 | 43.352
6 | 1.306 | 0.03042 | -0.114 | 42.936
6.5 | 1.356 | 0.03214 | -0.114 | 42.175
7 | 1.405 | 0.03404 | -0.114 | 41.275
7.5 | 1.455 | 0.03608 | -0.114 | 40.32
8 | 1.502 | 0.03888 | -0.114 | 38.636
8.5 | 1.55 | 0.04062 | -0.115 | 38.175
9 | 1.597 | 0.04316 | -0.115 | 37.015
9.5 | 1.65 | 0.04587 | -0.115 | 35.971
10 | 1.692 | 0.04921 | -0.115 | 34.383
10.5 | 1.721 | 0.05454 | -0.114 | 31.554
11 | 1.751 | 0.06034 | -0.113 | 29.024
11.5 | 1.774 | 0.067 | -0.111 | 26.475
12 | 1.767 | 0.0773 | -0.106 | 22.861
12.5 | 1.758 | 0.09139 | -0.099 | 19.236
13 | 1.774 | 0.09982 | -0.096 | 17.767
13.5 | 1.786 | 0.10833 | -0.095 | 16.485
14 | 1.774 | 0.12025 | -0.088 | 14.751
14.5 | 1.782 | 0.12828 | -0.088 | 13.892
15 | 1.878 | 0.11374 | -0.107 | 16.512
15.5 | 1.852 | 0.12629 | -0.104 | 14.663
16 | 1.827 | 0.13979 | -0.102 | 13.072
16.5 | 1.8 | 0.15326 | -0.1 | 11.742
17 | 1.765 | 0.16709 | -0.099 | 10.563
17.5 | 1.721 | 0.18199 | -0.096 | 9.457
18 | 1.669 | 0.20022 | -0.092 | 8.338
18.5 | 1.62 | 0.20982 | -0.091 | 7.72
19 | 1.528 | 0.23027 | -0.063 | 6.637
19.5 | 1.471 | 0.24736 | -0.061 | 5.948
20 | 1.408 | 0.26352 | -0.056 | 5.344

## 6. Re 50k Mach 0.25 (2)
BIGFOIL.COM POLAR EXPORT
goe612
GOE 612 |  |  |  | Cl Max: | 0.9783 | at alpha= | 20 | deg
XFOIL ncrit=9 |  |  |  | L/D Max: | 8.7676 | at alpha= | 5.5 | deg
Re: | 50000 |  |  | Cd Min: | 0.2463 | at alpha= | 20 | deg
Mach: | 0.25 |  |  | Cl=0 at alpha= | 0.22136 | deg
|  |  |  | @ Cl=0.1, Cd= | 0.050064
|  |  |  | @ Cl=0.4, Cd= | 0.055481
|  |  |  | @ Cl=0.6, Cd= | 0.068875
alpha (deg) | Cl | Cd | Cm | Cl/Cd
-10 | -0.3008 | 0.14156 | -0.0269 | -2.1249
-9.5 | -0.2797 | 0.134 | -0.0225 | -2.0873
-9 | -0.3327 | 0.13653 | -0.019 | -2.4368
-8.5 | -0.3088 | 0.12887 | -0.0151 | -2.3962
-8 | -0.3688 | 0.1312 | -0.0118 | -2.811
-7.5 | -0.3375 | 0.12309 | -0.0083 | -2.7419
-7 | -0.3748 | 0.12154 | -0.005 | -3.0838
-6.5 | -0.3891 | 0.11863 | -0.001 | -3.2799
-6 | -0.3848 | 0.11341 | 0.0025 | -3.393
-5.5 | -0.4165 | 0.11046 | 0.007 | -3.7706
-5 | -0.4801 | 0.10974 | 0.0115 | -4.3749
-4.5 | -0.4631 | 0.10341 | 0.016 | -4.4783
-3.5 | -0.4675 | 0.07268 | -0.0211 | -6.4323
-3 | -0.4319 | 0.06298 | -0.0282 | -6.8577
-2.5 | -0.3838 | 0.05271 | -0.0362 | -7.2814
-2 | -0.3463 | 0.04969 | -0.0361 | -6.9692
-1.5 | -0.3039 | 0.04652 | -0.0367 | -6.5327
-1 | -0.2647 | 0.04529 | -0.0359 | -5.8446
0 | -0.0313 | 0.04996 | -0.0559 | -0.6265
0.5 | 0.0394 | 0.05016 | -0.0579 | 0.78549
1 | 0.1154 | 0.05004 | -0.0604 | 2.3062
1.5 | 0.2218 | 0.05066 | -0.0705 | 4.3782
2 | 0.2885 | 0.05256 | -0.0729 | 5.489
2.5 | 0.3498 | 0.05442 | -0.0739 | 6.4278
3 | 0.4208 | 0.05592 | -0.0754 | 7.525
3.5 | 0.4497 | 0.05851 | -0.0732 | 7.6859
4 | 0.4955 | 0.06084 | -0.0724 | 8.1443
4.5 | 0.5217 | 0.06412 | -0.0706 | 8.1363
5 | 0.5662 | 0.06668 | -0.0699 | 8.4913
5.5 | 0.609 | 0.06946 | -0.069 | 8.7676
6 | 0.6131 | 0.07471 | -0.0671 | 8.2064
6.5 | 0.6274 | 0.07964 | -0.0659 | 7.878
7 | 0.6451 | 0.08461 | -0.065 | 7.6244
7.5 | 0.6608 | 0.0898 | -0.0643 | 7.3586
8 | 0.68 | 0.09506 | -0.0638 | 7.1534
8.5 | 0.6998 | 0.10044 | -0.0634 | 6.9673
9 | 0.7202 | 0.10591 | -0.063 | 6.8001
9.5 | 0.6884 | 0.11599 | -0.0645 | 5.935
10 | 0.6908 | 0.12532 | -0.0669 | 5.5123
12 | 0.6893 | 0.15631 | -0.0758 | 4.4098
12.5 | 0.7063 | 0.16208 | -0.077 | 4.3577
13 | 0.7296 | 0.16826 | -0.0783 | 4.3361
13.5 | 0.7648 | 0.17585 | -0.0796 | 4.3492
14 | 0.7693 | 0.17932 | -0.081 | 4.2901
14.5 | 0.7824 | 0.18429 | -0.0827 | 4.2455
15 | 0.816 | 0.1928 | -0.0843 | 4.2324
16 | 0.8377 | 0.20089 | -0.0884 | 4.1699
16.5 | 0.8746 | 0.21078 | -0.0899 | 4.1494
17 | 0.8802 | 0.21278 | -0.0924 | 4.1367
17.5 | 0.8924 | 0.21793 | -0.0952 | 4.0949
18 | 0.9253 | 0.22666 | -0.0966 | 4.0823
18.5 | 0.9261 | 0.22855 | -0.1004 | 4.0521
19 | 0.9628 | 0.24028 | -0.1017 | 4.007
19.5 | 0.9629 | 0.24019 | -0.1057 | 4.0089
20 | 0.9783 | 0.2463 | -0.1088 | 3.972

## 7. Re 50k Mach 0.50 (1)
BIGFOIL.COM POLAR EXPORT
goe612
GOE 612 |  |  |  | Cl Max: | 1.678 | at alpha= | 9 | deg
JavaFoil+Calcfoil stall+Eppler ext transition |  |  |  | L/D Max: | 39.43 | at alpha= | 3.5 | deg
Re: | 50000 |  |  | Cd Min: | 0.02082 | at alpha= | -2.5 | deg
Mach: | 0.5 |  |  | Cl=0 at alpha= | -4.9455 | deg
|  |  |  | @ Cl=0.1, Cd= | 0.046628
|  |  |  | @ Cl=0.4, Cd= | 0.021006
|  |  |  | @ Cl=0.6, Cd= | 0.021287
alpha (deg) | Cl | Cd | Cm | Cl/Cd
-20 | -0.832 | 0.43873 | -0.052 | -1.896
-19.5 | -0.806 | 0.3952 | -0.052 | -2.039
-19 | -0.778 | 0.41218 | -0.052 | -1.889
-18.5 | -0.752 | 0.42453 | -0.052 | -1.771
-18 | -0.725 | 0.37225 | -0.053 | -1.948
-17.5 | -0.698 | 0.36598 | -0.053 | -1.908
-17 | -0.669 | 0.35268 | -0.05 | -1.896
-16.5 | -0.641 | 0.32228 | -0.049 | -1.988
-16 | -0.614 | 0.32513 | -0.049 | -1.887
-15.5 | -0.586 | 0.31896 | -0.049 | -1.838
-15 | -0.559 | 0.29406 | -0.049 | -1.901
-14.5 | -0.531 | 0.32784 | -0.049 | -1.621
-14 | -0.504 | 0.33624 | -0.049 | -1.499
-13.5 | -0.477 | 0.2788 | -0.05 | -1.711
-13 | -0.45 | 0.27661 | -0.05 | -1.625
-12.5 | -0.422 | 0.26846 | -0.051 | -1.572
-12 | -0.394 | 0.24238 | -0.052 | -1.628
-11.5 | -0.366 | 0.21479 | -0.047 | -1.702
-11 | -0.338 | 0.20068 | -0.046 | -1.684
-10.5 | -0.31 | 0.18515 | -0.046 | -1.675
-10 | -0.283 | 0.17329 | -0.047 | -1.63
-9.5 | -0.255 | 0.16372 | -0.048 | -1.556
-9 | -0.227 | 0.15604 | -0.048 | -1.455
-8.5 | -0.272 | 0.11635 | -0.048 | -2.342
-8 | -0.276 | 0.08899 | -0.049 | -3.098
-7.5 | -0.247 | 0.07771 | -0.049 | -3.178
-7 | -0.207 | 0.06965 | -0.05 | -2.977
-6.5 | -0.162 | 0.06364 | -0.051 | -2.539
-6 | -0.112 | 0.05932 | -0.051 | -1.888
-5.5 | -0.06 | 0.05526 | -0.052 | -1.083
-5 | -0.006 | 0.0517 | -0.053 | -0.114
-4.5 | 0.049 | 0.04899 | -0.055 | 1.007
-4 | 0.106 | 0.04635 | -0.059 | 2.282
-3.5 | 0.163 | 0.04399 | -0.063 | 3.709
-3 | 0.264 | 0.02159 | -0.112 | 12.233
-2.5 | 0.34 | 0.02082 | -0.115 | 16.33
-2 | 0.411 | 0.02104 | -0.115 | 19.521
-1.5 | 0.481 | 0.0211 | -0.115 | 22.819
-1 | 0.551 | 0.02107 | -0.115 | 26.159
-0.5 | 0.621 | 0.02138 | -0.115 | 29.05
0 | 0.654 | 0.02376 | -0.115 | 27.527
0.5 | 0.716 | 0.02442 | -0.115 | 29.329
1 | 0.781 | 0.02503 | -0.116 | 31.194
1.5 | 0.845 | 0.02571 | -0.117 | 32.871
2 | 0.943 | 0.02599 | -0.123 | 36.28
2.5 | 1.008 | 0.02729 | -0.123 | 36.95
3 | 1.072 | 0.02837 | -0.124 | 37.782
3.5 | 1.135 | 0.0288 | -0.124 | 39.43
4 | 1.194 | 0.03065 | -0.125 | 38.978
4.5 | 1.251 | 0.03217 | -0.125 | 38.898
5 | 1.308 | 0.03434 | -0.125 | 38.077
5.5 | 1.359 | 0.03673 | -0.124 | 37.008
6 | 1.414 | 0.03903 | -0.124 | 36.22
6.5 | 1.465 | 0.04225 | -0.124 | 34.669
7 | 1.514 | 0.04541 | -0.124 | 33.343
7.5 | 1.563 | 0.04907 | -0.124 | 31.847
8 | 1.615 | 0.05329 | -0.125 | 30.312
8.5 | 1.65 | 0.05877 | -0.124 | 28.075
9 | 1.678 | 0.06523 | -0.122 | 25.717
9.5 | 1.665 | 0.07793 | -0.115 | 21.363
10 | 1.666 | 0.08949 | -0.108 | 18.617
10.5 | 1.66 | 0.10311 | -0.1 | 16.096
11 | 1.668 | 0.11405 | -0.095 | 14.626
11.5 | 1.671 | 0.12666 | -0.089 | 13.19
12 | 1.656 | 0.14306 | -0.088 | 11.572
12.5 | 1.655 | 0.15678 | -0.105 | 10.559
13 | 1.471 | 0.17326 | -0.067 | 8.492
13.5 | 1.032 | 0.29256 | -0.062 | 3.527
14 | 1.06 | 0.31464 | -0.066 | 3.369

## 8. Re 50k Mach 0.50 (2)
BIGFOIL.COM POLAR EXPORT
goe612
GOE 612 |  |  |  | Cl Max: | 1.0675 | at alpha= | 20 | deg
XFOIL ncrit=9 |  |  |  | L/D Max: | 6.4262 | at alpha= | 5 | deg
Re: | 50000 |  |  | Cd Min: | 0.27555 | at alpha= | 20 | deg
Mach: | 0.5 |  |  | Cl=0 at alpha= | 0.13165 | deg
|  |  |  | @ Cl=0.1, Cd= | 0.056677
|  |  |  | @ Cl=0.4, Cd= | 0.06626
|  |  |  | @ Cl=0.6, Cd= | 0.10766
alpha (deg) | Cl | Cd | Cm | Cl/Cd
-8 | -0.3057 | 0.13928 | -0.0122 | -2.1949
-7.5 | -0.3427 | 0.13965 | -0.0093 | -2.454
-7 | -0.323 | 0.13249 | -0.0063 | -2.4379
-6.5 | -0.3366 | 0.12901 | -0.0033 | -2.6091
-6 | -0.383 | 0.12918 | 0.0006 | -2.9649
-5.5 | -0.3578 | 0.12166 | 0.0032 | -2.941
-5 | -0.3745 | 0.11777 | 0.0067 | -3.1799
-4.5 | -0.4263 | 0.11655 | 0.0124 | -3.6577
-4 | -0.4281 | 0.11161 | 0.0149 | -3.8357
-3 | -0.4799 | 0.09093 | -0.0034 | -5.2777
-2.5 | -0.4652 | 0.08005 | -0.0155 | -5.8114
-2 | -0.4394 | 0.07292 | -0.0194 | -6.0258
-1.5 | -0.2798 | 0.0629 | -0.0521 | -4.4483
-1 | -0.1721 | 0.05853 | -0.0634 | -2.9404
-0.5 | -0.0957 | 0.05676 | -0.0664 | -1.686
0 | -0.0188 | 0.05618 | -0.0684 | -0.33464
0.5 | 0.0526 | 0.05653 | -0.0685 | 0.93048
1 | 0.1203 | 0.05674 | -0.0684 | 2.1202
1.5 | 0.1831 | 0.05704 | -0.0684 | 3.21
2 | 0.2625 | 0.05718 | -0.0717 | 4.5908
2.5 | 0.3185 | 0.06019 | -0.0741 | 5.2916
3 | 0.3876 | 0.06285 | -0.0755 | 6.1671
3.5 | 0.402 | 0.06681 | -0.0731 | 6.0171
4 | 0.4373 | 0.07057 | -0.0722 | 6.1967
4.5 | 0.476 | 0.07437 | -0.0715 | 6.4004
5 | 0.506 | 0.07874 | -0.0706 | 6.4262
5.5 | 0.5298 | 0.08352 | -0.0698 | 6.3434
6 | 0.5504 | 0.0886 | -0.069 | 6.2122
6.5 | 0.563 | 0.09425 | -0.0684 | 5.9735
7 | 0.576 | 0.10006 | -0.0681 | 5.7565
7.5 | 0.5939 | 0.1058 | -0.068 | 5.6134
8 | 0.6137 | 0.11182 | -0.0683 | 5.4883
8.5 | 0.6393 | 0.11789 | -0.0686 | 5.4229
9 | 0.6389 | 0.12507 | -0.0699 | 5.1083
9.5 | 0.65 | 0.13339 | -0.0722 | 4.8729
11 | 0.6719 | 0.15774 | -0.0814 | 4.2595
11.5 | 0.6895 | 0.16376 | -0.083 | 4.2104
12 | 0.7284 | 0.1726 | -0.0849 | 4.2202
13 | 0.7599 | 0.18243 | -0.0883 | 4.1654
13.5 | 0.7862 | 0.18974 | -0.0904 | 4.1436
14 | 0.8266 | 0.19954 | -0.0922 | 4.1425
14.5 | 0.8301 | 0.20143 | -0.0947 | 4.121
15 | 0.8538 | 0.20852 | -0.0972 | 4.0946
15.5 | 0.8903 | 0.21803 | -0.0991 | 4.0834
16 | 0.896 | 0.2204 | -0.1025 | 4.0653
16.5 | 0.9288 | 0.23023 | -0.1048 | 4.0342
17 | 0.9442 | 0.23422 | -0.1079 | 4.0313
17.5 | 0.9646 | 0.24114 | -0.1112 | 4.0002
18 | 0.994 | 0.24989 | -0.1137 | 3.9778
18.5 | 1.0052 | 0.25388 | -0.1179 | 3.9594
19 | 1.0429 | 0.26803 | -0.1199 | 3.891
19.5 | 1.05 | 0.26868 | -0.1247 | 3.908
20 | 1.0675 | 0.27555 | -0.1288 | 3.8741

## 9. Re 100k Mach 0.00 (1)
BIGFOIL.COM POLAR EXPORT
goe612
GOE 612 |  |  |  | Cl Max: | 1.983 | at alpha= | 15.5 | deg
JavaFoil+Calcfoil stall+Eppler ext transition |  |  |  | L/D Max: | 57.71 | at alpha= | 6 | deg
Re: | 100000 |  |  | Cd Min: | 0.01483 | at alpha= | -2 | deg
Mach: | 0 |  |  | Cl=0 at alpha= | -4.9492 | deg
|  |  |  | @ Cl=0.1, Cd= | 0.015304
|  |  |  | @ Cl=0.4, Cd= | 0.014929
|  |  |  | @ Cl=0.6, Cd= | 0.015172
alpha (deg) | Cl | Cd | Cm | Cl/Cd
-20 | -0.878 | 0.23529 | -0.035 | -3.733
-19.5 | -0.874 | 0.22094 | -0.036 | -3.957
-19 | -0.869 | 0.20889 | -0.037 | -4.16
-18.5 | -0.862 | 0.19536 | -0.037 | -4.411
-18 | -0.852 | 0.19045 | -0.037 | -4.476
-17.5 | -0.842 | 0.17906 | -0.037 | -4.7
-17 | -0.829 | 0.17185 | -0.037 | -4.825
-16.5 | -0.815 | 0.15865 | -0.038 | -5.136
-16 | -0.798 | 0.15227 | -0.038 | -5.242
-15.5 | -0.78 | 0.14054 | -0.039 | -5.551
-15 | -0.76 | 0.1332 | -0.039 | -5.704
-14.5 | -0.737 | 0.12621 | -0.04 | -5.843
-14 | -0.713 | 0.11942 | -0.04 | -5.971
-13.5 | -0.687 | 0.11285 | -0.04 | -6.085
-13 | -0.659 | 0.10606 | -0.04 | -6.21
-12.5 | -0.628 | 0.09973 | -0.041 | -6.302
-12 | -0.596 | 0.09571 | -0.041 | -6.23
-11.5 | -0.563 | 0.08812 | -0.042 | -6.386
-11 | -0.527 | 0.08321 | -0.042 | -6.338
-10.5 | -0.49 | 0.07866 | -0.043 | -6.234
-10 | -0.452 | 0.07351 | -0.043 | -6.146
-9.5 | -0.412 | 0.06925 | -0.044 | -5.948
-9 | -0.371 | 0.06553 | -0.044 | -5.655
-8.5 | -0.328 | 0.06191 | -0.045 | -5.298
-8 | -0.284 | 0.05833 | -0.045 | -4.876
-7.5 | -0.24 | 0.0551 | -0.046 | -4.352
-7 | -0.194 | 0.05242 | -0.046 | -3.707
-6.5 | -0.148 | 0.04956 | -0.047 | -2.987
-6 | -0.101 | 0.04685 | -0.051 | -2.161
-5.5 | -0.054 | 0.04398 | -0.054 | -1.22
-5 | -0.006 | 0.0261 | -0.083 | -0.219
-4.5 | 0.053 | 0.0155 | -0.099 | 3.437
-4 | 0.113 | 0.01525 | -0.1 | 7.437
-3.5 | 0.174 | 0.0151 | -0.101 | 11.516
-3 | 0.235 | 0.01505 | -0.101 | 15.59
-2.5 | 0.296 | 0.01504 | -0.102 | 19.654
-2 | 0.357 | 0.01483 | -0.103 | 24.061
-1.5 | 0.418 | 0.01497 | -0.103 | 27.917
-1 | 0.478 | 0.015 | -0.104 | 31.904
-0.5 | 0.539 | 0.0151 | -0.104 | 35.685
0 | 0.59 | 0.01512 | -0.105 | 39.025
0.5 | 0.648 | 0.01542 | -0.105 | 42.031
1 | 0.707 | 0.01567 | -0.106 | 45.112
1.5 | 0.764 | 0.01592 | -0.106 | 47.947
2 | 0.82 | 0.01629 | -0.107 | 50.375
2.5 | 0.88 | 0.01641 | -0.107 | 53.6
3 | 0.949 | 0.01813 | -0.109 | 52.343
3.5 | 1.006 | 0.01819 | -0.11 | 55.332
4 | 1.063 | 0.01891 | -0.111 | 56.217
4.5 | 1.119 | 0.01969 | -0.111 | 56.86
5 | 1.175 | 0.02042 | -0.112 | 57.551
5.5 | 1.231 | 0.02133 | -0.112 | 57.681
6 | 1.285 | 0.02227 | -0.113 | 57.71
6.5 | 1.34 | 0.02332 | -0.113 | 57.444
7 | 1.392 | 0.02426 | -0.113 | 57.382
7.5 | 1.445 | 0.02591 | -0.114 | 55.792
8 | 1.497 | 0.0272 | -0.114 | 55.027
8.5 | 1.547 | 0.02872 | -0.115 | 53.861
9 | 1.597 | 0.0301 | -0.115 | 53.045
9.5 | 1.645 | 0.03188 | -0.115 | 51.587
10 | 1.688 | 0.0354 | -0.115 | 47.672
10.5 | 1.73 | 0.03742 | -0.115 | 46.218
11 | 1.77 | 0.04002 | -0.115 | 44.238
11.5 | 1.809 | 0.04257 | -0.115 | 42.492
12 | 1.847 | 0.0451 | -0.115 | 40.952
12.5 | 1.88 | 0.04816 | -0.115 | 39.037
13 | 1.911 | 0.05134 | -0.115 | 37.216
13.5 | 1.931 | 0.05519 | -0.114 | 35
14 | 1.941 | 0.06062 | -0.113 | 32.02
14.5 | 1.938 | 0.06817 | -0.111 | 28.433
15 | 1.938 | 0.07567 | -0.11 | 25.611
15.5 | 1.983 | 0.0776 | -0.114 | 25.552
16 | 1.972 | 0.0874 | -0.112 | 22.562
16.5 | 1.959 | 0.09633 | -0.111 | 20.333
17 | 1.94 | 0.10673 | -0.109 | 18.176
17.5 | 1.92 | 0.11829 | -0.107 | 16.229
18 | 1.903 | 0.12591 | -0.106 | 15.115
18.5 | 1.877 | 0.1383 | -0.104 | 13.569
19 | 1.857 | 0.14815 | -0.104 | 12.532
19.5 | 1.832 | 0.15673 | -0.103 | 11.689
20 | 1.806 | 0.16898 | -0.102 | 10.685

## 10. Re 100k Mach 0.00 (2)
BIGFOIL.COM POLAR EXPORT
goe612
GOE 612 |  |  |  | Cl Max: | 1.5479 | at alpha= | 13 | deg
XFOIL ncrit=9 |  |  |  | L/D Max: | 51.311 | at alpha= | 6.5 | deg
Re: | 100000 |  |  | Cd Min: | 0.21719 | at alpha= | -20 | deg
Mach: | 0 |  |  | Cl=0 at alpha= | -2.408 | deg
|  |  |  | @ Cl=0.1, Cd= | 0.032142
|  |  |  | @ Cl=0.4, Cd= | 0.028613
|  |  |  | @ Cl=0.6, Cd= | 0.025783
alpha (deg) | Cl | Cd | Cm | Cl/Cd
-20 | -0.3981 | 0.21719 | -0.0235 | -1.833
-19.5 | -0.3928 | 0.21479 | -0.0283 | -1.8288
-19 | -0.3704 | 0.20656 | -0.0294 | -1.7932
-18.5 | -0.3535 | 0.20128 | -0.0314 | -1.7563
-18 | -0.357 | 0.2005 | -0.0367 | -1.7805
-17.5 | -0.3285 | 0.19069 | -0.0364 | -1.7227
-17 | -0.3129 | 0.18547 | -0.0379 | -1.6871
-16.5 | -0.3252 | 0.18561 | -0.043 | -1.7521
-16 | -0.2923 | 0.17514 | -0.0417 | -1.669
-15.5 | -0.279 | 0.17011 | -0.0424 | -1.6401
-15 | -0.2964 | 0.16985 | -0.0465 | -1.7451
-14.5 | -0.2659 | 0.16023 | -0.0447 | -1.6595
-14 | -0.2556 | 0.15553 | -0.0444 | -1.6434
-13.5 | -0.2802 | 0.15508 | -0.0467 | -1.8068
-13 | -0.2627 | 0.14721 | -0.0445 | -1.7845
-12.5 | -0.2525 | 0.14273 | -0.0417 | -1.7691
-12 | -0.2711 | 0.14073 | -0.0408 | -1.9264
-11.5 | -0.3009 | 0.13807 | -0.0399 | -2.1793
-11 | -0.281 | 0.13239 | -0.0346 | -2.1225
-10.5 | -0.2912 | 0.12991 | -0.0304 | -2.2416
-10 | -0.3291 | 0.1292 | -0.0276 | -2.5472
-9.5 | -0.2981 | 0.121 | -0.0338 | -2.4636
-9 | -0.2804 | 0.11479 | -0.0459 | -2.4427
-8.5 | -0.2371 | 0.10612 | -0.0508 | -2.2343
-8 | -0.2539 | 0.10142 | -0.0638 | -2.5035
-7.5 | -0.1851 | 0.09366 | -0.0625 | -1.9763
-7 | -0.211 | 0.08806 | -0.0707 | -2.3961
-6 | -0.3095 | 0.04781 | -0.0902 | -6.4735
-5.5 | -0.2718 | 0.0422 | -0.0905 | -6.4408
-5 | -0.2406 | 0.03984 | -0.0881 | -6.0392
-4.5 | -0.1789 | 0.03658 | -0.0899 | -4.8907
-4 | -0.1513 | 0.0353 | -0.0859 | -4.2861
-3.5 | -0.0875 | 0.03377 | -0.0874 | -2.5911
-3 | -0.0536 | 0.03323 | -0.0843 | -1.613
-2.5 | -0.011 | 0.0327 | -0.0825 | -0.33639
-2 | 0.0488 | 0.03214 | -0.0831 | 1.5184
-1.5 | 0.0915 | 0.03222 | -0.0809 | 2.8399
-1 | 0.1528 | 0.03166 | -0.0806 | 4.8263
-0.5 | 0.2046 | 0.03149 | -0.0791 | 6.4973
0 | 0.2953 | 0.02988 | -0.0828 | 9.8829
1 | 0.4886 | 0.02754 | -0.0958 | 17.7415
1.5 | 0.589 | 0.02587 | -0.1011 | 22.7677
2.5 | 0.711 | 0.02491 | -0.1 | 28.5428
3 | 0.7787 | 0.02407 | -0.1003 | 32.3515
3.5 | 0.8474 | 0.02313 | -0.1006 | 36.6364
4 | 0.9193 | 0.02209 | -0.1015 | 41.6161
4.5 | 0.9625 | 0.02188 | -0.0981 | 43.9899
5 | 1.0119 | 0.02157 | -0.0957 | 46.9124
5.5 | 1.0578 | 0.02154 | -0.093 | 49.1086
6 | 1.1019 | 0.02183 | -0.0902 | 50.4764
6.5 | 1.1468 | 0.02235 | -0.0879 | 51.311
7 | 1.1813 | 0.02331 | -0.0842 | 50.6778
7.5 | 1.2265 | 0.02427 | -0.0824 | 50.5356
8 | 1.2657 | 0.02552 | -0.0799 | 49.5964
8.5 | 1.3029 | 0.0269 | -0.0772 | 48.4349
9 | 1.3407 | 0.0284 | -0.0747 | 47.2077
9.5 | 1.3761 | 0.03002 | -0.0719 | 45.8394
10 | 1.4094 | 0.03175 | -0.069 | 44.3906
10.5 | 1.4429 | 0.03364 | -0.0662 | 42.8924
11 | 1.4777 | 0.0356 | -0.0637 | 41.5084
11.5 | 1.5177 | 0.03754 | -0.0622 | 40.4289
12 | 1.5033 | 0.04011 | -0.0532 | 37.4794
12.5 | 1.5277 | 0.04271 | -0.0501 | 35.7691
13 | 1.5479 | 0.04519 | -0.0466 | 34.2532
13.5 | 1.5379 | 0.04919 | -0.0408 | 31.2645
14 | 1.5403 | 0.05281 | -0.0367 | 29.1668
14.5 | 1.5386 | 0.05761 | -0.0332 | 26.7072
16.5 | 0.887 | 0.19081 | -0.0764 | 4.6486
17 | 0.883 | 0.19699 | -0.0806 | 4.4825
17.5 | 0.9089 | 0.20221 | -0.0816 | 4.4948
18 | 0.913 | 0.2084 | -0.0854 | 4.381

## 11. Re 100k Mach 0.10 (1)
BIGFOIL.COM POLAR EXPORT
goe612
GOE 612 |  |  |  | Cl Max: | 1.977 | at alpha= | 15.5 | deg
JavaFoil+Calcfoil stall+Eppler ext transition |  |  |  | L/D Max: | 57.518 | at alpha= | 6 | deg
Re: | 100000 |  |  | Cd Min: | 0.01483 | at alpha= | -2 | deg
Mach: | 0.1 |  |  | Cl=0 at alpha= | -4.95 | deg
|  |  |  | @ Cl=0.1, Cd= | 0.015411
|  |  |  | @ Cl=0.4, Cd= | 0.014932
|  |  |  | @ Cl=0.6, Cd= | 0.01527
alpha (deg) | Cl | Cd | Cm | Cl/Cd
-20 | -0.851 | 0.24365 | -0.036 | -3.491
-19.5 | -0.849 | 0.21979 | -0.036 | -3.864
-19 | -0.846 | 0.21027 | -0.037 | -4.024
-18.5 | -0.841 | 0.20389 | -0.037 | -4.126
-18 | -0.834 | 0.19547 | -0.037 | -4.268
-17.5 | -0.826 | 0.18475 | -0.037 | -4.469
-17 | -0.815 | 0.17391 | -0.037 | -4.687
-16.5 | -0.803 | 0.16568 | -0.038 | -4.844
-16 | -0.788 | 0.15754 | -0.038 | -5.002
-15.5 | -0.771 | 0.14518 | -0.039 | -5.314
-15 | -0.753 | 0.13705 | -0.039 | -5.492
-14.5 | -0.732 | 0.12705 | -0.04 | -5.759
-14 | -0.708 | 0.12003 | -0.04 | -5.902
-13.5 | -0.683 | 0.11336 | -0.04 | -6.027
-13 | -0.656 | 0.10684 | -0.04 | -6.14
-12.5 | -0.627 | 0.10017 | -0.041 | -6.257
-12 | -0.595 | 0.09746 | -0.041 | -6.108
-11.5 | -0.562 | 0.08943 | -0.042 | -6.289
-11 | -0.527 | 0.08354 | -0.043 | -6.313
-10.5 | -0.491 | 0.07893 | -0.043 | -6.218
-10 | -0.452 | 0.07438 | -0.044 | -6.083
-9.5 | -0.413 | 0.06995 | -0.044 | -5.9
-9 | -0.372 | 0.06567 | -0.044 | -5.657
-8.5 | -0.329 | 0.06245 | -0.045 | -5.268
-8 | -0.285 | 0.05874 | -0.045 | -4.859
-7.5 | -0.241 | 0.05523 | -0.046 | -4.358
-7 | -0.195 | 0.05273 | -0.046 | -3.7
-6.5 | -0.149 | 0.04965 | -0.047 | -2.994
-6 | -0.102 | 0.04702 | -0.05 | -2.161
-5.5 | -0.054 | 0.04422 | -0.054 | -1.218
-5 | -0.006 | 0.0305 | -0.079 | -0.184
-4.5 | 0.054 | 0.01558 | -0.1 | 3.437
-4 | 0.114 | 0.01536 | -0.1 | 7.42
-3.5 | 0.175 | 0.01521 | -0.101 | 11.491
-3 | 0.236 | 0.01505 | -0.102 | 15.669
-2.5 | 0.297 | 0.01504 | -0.102 | 19.753
-2 | 0.358 | 0.01483 | -0.103 | 24.174
-1.5 | 0.42 | 0.01498 | -0.104 | 28.034
-1 | 0.481 | 0.0151 | -0.104 | 31.829
-0.5 | 0.542 | 0.01513 | -0.105 | 35.808
0 | 0.593 | 0.01525 | -0.105 | 38.841
0.5 | 0.652 | 0.01542 | -0.106 | 42.253
1 | 0.71 | 0.01569 | -0.106 | 45.244
1.5 | 0.767 | 0.01601 | -0.107 | 47.935
2 | 0.825 | 0.01636 | -0.107 | 50.437
2.5 | 0.895 | 0.01812 | -0.11 | 49.417
3 | 0.953 | 0.0182 | -0.11 | 52.381
3.5 | 1.011 | 0.01837 | -0.111 | 55.061
4 | 1.068 | 0.01908 | -0.111 | 55.999
4.5 | 1.125 | 0.01986 | -0.112 | 56.634
5 | 1.181 | 0.02069 | -0.112 | 57.081
5.5 | 1.236 | 0.02158 | -0.113 | 57.301
6 | 1.291 | 0.02244 | -0.113 | 57.518
6.5 | 1.345 | 0.02345 | -0.114 | 57.36
7 | 1.398 | 0.02446 | -0.114 | 57.135
7.5 | 1.451 | 0.0258 | -0.114 | 56.236
8 | 1.503 | 0.02764 | -0.115 | 54.395
8.5 | 1.553 | 0.0291 | -0.115 | 53.364
9 | 1.603 | 0.0305 | -0.116 | 52.544
9.5 | 1.65 | 0.03235 | -0.116 | 50.998
10 | 1.693 | 0.0359 | -0.116 | 47.146
10.5 | 1.735 | 0.03809 | -0.116 | 45.543
11 | 1.774 | 0.0406 | -0.115 | 43.705
11.5 | 1.814 | 0.04332 | -0.115 | 41.87
12 | 1.85 | 0.04574 | -0.115 | 40.45
12.5 | 1.883 | 0.04902 | -0.115 | 38.413
13 | 1.913 | 0.05256 | -0.115 | 36.398
13.5 | 1.933 | 0.05683 | -0.115 | 34.016
14 | 1.939 | 0.06253 | -0.113 | 31.01
14.5 | 1.929 | 0.07184 | -0.111 | 26.845
15 | 1.919 | 0.08115 | -0.108 | 23.644
15.5 | 1.977 | 0.07946 | -0.114 | 24.875
16 | 1.961 | 0.09028 | -0.112 | 21.718
16.5 | 1.944 | 0.10012 | -0.11 | 19.414
17 | 1.922 | 0.11091 | -0.108 | 17.331
17.5 | 1.899 | 0.12288 | -0.106 | 15.453
18 | 1.879 | 0.13124 | -0.105 | 14.316
18.5 | 1.854 | 0.14208 | -0.104 | 13.047
19 | 1.83 | 0.15289 | -0.103 | 11.968
19.5 | 1.801 | 0.1633 | -0.102 | 11.029
20 | 1.769 | 0.17511 | -0.101 | 10.103

## 12. Re 100k Mach 0.10 (2)
BIGFOIL.COM POLAR EXPORT
goe612
GOE 612 |  |  |  | Cl Max: | 1.559 | at alpha= | 13 | deg
XFOIL ncrit=9 |  |  |  | L/D Max: | 50.5159 | at alpha= | 6.5 | deg
Re: | 100000 |  |  | Cd Min: | 0.21779 | at alpha= | -20 | deg
Mach: | 0.1 |  |  | Cl=0 at alpha= | -2.3885 | deg
|  |  |  | @ Cl=0.1, Cd= | 0.032225
|  |  |  | @ Cl=0.4, Cd= | 0.028637
|  |  |  | @ Cl=0.6, Cd= | 0.025607
alpha (deg) | Cl | Cd | Cm | Cl/Cd
-20 | -0.3984 | 0.21779 | -0.0236 | -1.8293
-19.5 | -0.3936 | 0.21565 | -0.0286 | -1.8252
-19 | -0.3702 | 0.20708 | -0.0295 | -1.7877
-18.5 | -0.3533 | 0.20181 | -0.0316 | -1.7507
-18 | -0.3577 | 0.20136 | -0.0369 | -1.7764
-17.5 | -0.3278 | 0.19116 | -0.0366 | -1.7148
-17 | -0.3123 | 0.18595 | -0.0381 | -1.6795
-16.5 | -0.3253 | 0.18637 | -0.0432 | -1.7455
-16 | -0.2912 | 0.1756 | -0.0418 | -1.6583
-15.5 | -0.2781 | 0.17058 | -0.0426 | -1.6303
-15 | -0.2964 | 0.17059 | -0.0468 | -1.7375
-14.5 | -0.2644 | 0.16069 | -0.0448 | -1.6454
-14 | -0.2546 | 0.15604 | -0.0445 | -1.6316
-13.5 | -0.2806 | 0.15588 | -0.0469 | -1.8001
-13 | -0.261 | 0.14771 | -0.0444 | -1.767
-12.5 | -0.2516 | 0.1433 | -0.0416 | -1.7558
-12 | -0.2717 | 0.14152 | -0.0409 | -1.9199
-11.5 | -0.298 | 0.13859 | -0.0396 | -2.1502
-11 | -0.2799 | 0.13306 | -0.0344 | -2.1036
-10.5 | -0.2906 | 0.13064 | -0.0302 | -2.2244
-10 | -0.3294 | 0.13006 | -0.0275 | -2.5327
-9.5 | -0.2906 | 0.12125 | -0.0345 | -2.3967
-9 | -0.2835 | 0.11556 | -0.0478 | -2.4533
-8.5 | -0.229 | 0.10637 | -0.0516 | -2.1529
-8 | -0.2512 | 0.10208 | -0.0639 | -2.4608
-7.5 | -0.1775 | 0.09395 | -0.0633 | -1.8893
-7 | -0.2006 | 0.08849 | -0.0708 | -2.2669
-6.5 | -0.167 | 0.08397 | -0.069 | -1.9888
-6 | -0.269 | 0.05563 | -0.0905 | -4.8355
-5.5 | -0.2692 | 0.04292 | -0.0916 | -6.2721
-5 | -0.241 | 0.04054 | -0.0887 | -5.9447
-4.5 | -0.1768 | 0.03699 | -0.091 | -4.7797
-4 | -0.152 | 0.03581 | -0.0865 | -4.2446
-3.5 | -0.103 | 0.03444 | -0.0859 | -2.9907
-3 | -0.0534 | 0.03343 | -0.085 | -1.5974
-2.5 | -0.0147 | 0.03299 | -0.0826 | -0.44559
-2 | 0.0512 | 0.03224 | -0.0839 | 1.5881
-1.5 | 0.0943 | 0.03228 | -0.0817 | 2.9213
-1 | 0.156 | 0.03169 | -0.0813 | 4.9227
-0.5 | 0.2051 | 0.03163 | -0.0795 | 6.4844
0 | 0.2604 | 0.03137 | -0.0786 | 8.3009
0.5 | 0.3478 | 0.02967 | -0.0818 | 11.7223
1 | 0.5444 | 0.02578 | -0.1036 | 21.1171
2 | 0.654 | 0.02544 | -0.101 | 25.7075
2.5 | 0.7176 | 0.02482 | -0.1006 | 28.9122
3 | 0.7857 | 0.02397 | -0.1009 | 32.7785
3.5 | 0.857 | 0.02296 | -0.1015 | 37.3258
4 | 0.9099 | 0.02251 | -0.0995 | 40.422
4.5 | 0.971 | 0.02178 | -0.0986 | 44.5822
5 | 1.0164 | 0.0216 | -0.0955 | 47.0556
5.5 | 1.0604 | 0.02168 | -0.0925 | 48.9114
6 | 1.102 | 0.02208 | -0.0893 | 49.9094
6.5 | 1.1457 | 0.02268 | -0.0868 | 50.5159
7 | 1.1851 | 0.02355 | -0.0838 | 50.3227
7.5 | 1.2289 | 0.02461 | -0.0817 | 49.935
8 | 1.2647 | 0.02591 | -0.0785 | 48.8113
8.5 | 1.3032 | 0.02731 | -0.076 | 47.7188
9 | 1.3413 | 0.02884 | -0.0735 | 46.5083
9.5 | 1.3759 | 0.03049 | -0.0705 | 45.1263
10 | 1.4067 | 0.03228 | -0.0671 | 43.5781
10.5 | 1.4362 | 0.03427 | -0.0636 | 41.9084
11 | 1.4668 | 0.03634 | -0.0606 | 40.3632
11.5 | 1.5026 | 0.03837 | -0.0583 | 39.1608
12 | 1.5024 | 0.04092 | -0.0516 | 36.7155
12.5 | 1.513 | 0.044 | -0.047 | 34.3864
13 | 1.559 | 0.04608 | -0.0464 | 33.8325
13.5 | 1.0137 | 0.11049 | -0.0427 | 9.1746
14 | 0.8225 | 0.16065 | -0.0668 | 5.1198
14.5 | 0.8781 | 0.1674 | -0.0661 | 5.2455
15 | 0.8321 | 0.17413 | -0.0719 | 4.7786
15.5 | 0.8772 | 0.18 | -0.0714 | 4.8733
16 | 0.8567 | 0.18616 | -0.0764 | 4.602
16.5 | 0.8901 | 0.19176 | -0.0768 | 4.6417
17 | 0.8843 | 0.19781 | -0.0812 | 4.4705
17.5 | 0.9119 | 0.20316 | -0.0822 | 4.4886
18 | 0.9141 | 0.20924 | -0.0862 | 4.3687

## 13. Re 100k Mach 0.25 (1)
BIGFOIL.COM POLAR EXPORT
goe612
GOE 612 |  |  |  | Cl Max: | 1.937 | at alpha= | 15 | deg
JavaFoil+Calcfoil stall+Eppler ext transition |  |  |  | L/D Max: | 56.184 | at alpha= | 5 | deg
Re: | 100000 |  |  | Cd Min: | 0.01521 | at alpha= | -1.5 | deg
Mach: | 0.25 |  |  | Cl=0 at alpha= | -4.9583 | deg
|  |  |  | @ Cl=0.1, Cd= | 0.015641
|  |  |  | @ Cl=0.4, Cd= | 0.015225
|  |  |  | @ Cl=0.6, Cd= | 0.015528
alpha (deg) | Cl | Cd | Cm | Cl/Cd
-20 | -0.6 | 0.30434 | -0.037 | -1.971
-19.5 | -0.622 | 0.27791 | -0.037 | -2.239
-19 | -0.642 | 0.26512 | -0.037 | -2.422
-18.5 | -0.659 | 0.24266 | -0.038 | -2.716
-18 | -0.673 | 0.23471 | -0.037 | -2.867
-17.5 | -0.684 | 0.22207 | -0.038 | -3.08
-17 | -0.692 | 0.20435 | -0.038 | -3.384
-16.5 | -0.696 | 0.18417 | -0.039 | -3.781
-16 | -0.697 | 0.1734 | -0.039 | -4.021
-15.5 | -0.695 | 0.16432 | -0.04 | -4.229
-15 | -0.689 | 0.14868 | -0.04 | -4.634
-14.5 | -0.68 | 0.13965 | -0.04 | -4.867
-14 | -0.667 | 0.1307 | -0.04 | -5.102
-13.5 | -0.651 | 0.12266 | -0.041 | -5.306
-13 | -0.631 | 0.11407 | -0.041 | -5.535
-12.5 | -0.609 | 0.10644 | -0.042 | -5.72
-12 | -0.583 | 0.10293 | -0.042 | -5.665
-11.5 | -0.555 | 0.09412 | -0.043 | -5.895
-11 | -0.524 | 0.08724 | -0.043 | -6.002
-10.5 | -0.49 | 0.08214 | -0.044 | -5.964
-10 | -0.454 | 0.07712 | -0.044 | -5.886
-9.5 | -0.416 | 0.07222 | -0.045 | -5.756
-9 | -0.376 | 0.06761 | -0.045 | -5.554
-8.5 | -0.334 | 0.06352 | -0.046 | -5.251
-8 | -0.29 | 0.06014 | -0.046 | -4.823
-7.5 | -0.245 | 0.05664 | -0.047 | -4.329
-7 | -0.199 | 0.05366 | -0.047 | -3.709
-6.5 | -0.152 | 0.05065 | -0.048 | -2.999
-6 | -0.104 | 0.04799 | -0.049 | -2.163
-5.5 | -0.055 | 0.04514 | -0.054 | -1.22
-5 | -0.005 | 0.04247 | -0.057 | -0.127
-4.5 | 0.055 | 0.01591 | -0.102 | 3.446
-4 | 0.117 | 0.01554 | -0.103 | 7.528
-3.5 | 0.179 | 0.01543 | -0.104 | 11.63
-3 | 0.242 | 0.01526 | -0.104 | 15.865
-2.5 | 0.305 | 0.01526 | -0.105 | 19.996
-2 | 0.368 | 0.01524 | -0.106 | 24.156
-1.5 | 0.431 | 0.01521 | -0.106 | 28.367
-1 | 0.494 | 0.01535 | -0.107 | 32.176
-0.5 | 0.556 | 0.01535 | -0.107 | 36.241
0 | 0.608 | 0.01556 | -0.108 | 39.058
0.5 | 0.668 | 0.01578 | -0.108 | 42.298
1 | 0.727 | 0.01608 | -0.109 | 45.205
1.5 | 0.787 | 0.01643 | -0.11 | 47.909
2 | 0.845 | 0.0169 | -0.11 | 49.987
2.5 | 0.918 | 0.01878 | -0.112 | 48.893
3 | 0.977 | 0.01887 | -0.113 | 51.789
3.5 | 1.036 | 0.01898 | -0.113 | 54.581
4 | 1.094 | 0.01977 | -0.114 | 55.361
4.5 | 1.152 | 0.02061 | -0.114 | 55.891
5 | 1.209 | 0.02152 | -0.115 | 56.184
5.5 | 1.266 | 0.02255 | -0.115 | 56.14
6 | 1.321 | 0.02351 | -0.116 | 56.181
6.5 | 1.376 | 0.02473 | -0.116 | 55.642
7 | 1.43 | 0.02594 | -0.117 | 55.121
7.5 | 1.484 | 0.02758 | -0.117 | 53.793
8 | 1.536 | 0.02939 | -0.118 | 52.245
8.5 | 1.585 | 0.03087 | -0.118 | 51.339
9 | 1.632 | 0.03271 | -0.118 | 49.897
9.5 | 1.678 | 0.03613 | -0.118 | 46.441
10 | 1.722 | 0.03839 | -0.118 | 44.847
10.5 | 1.76 | 0.04173 | -0.118 | 42.172
11 | 1.8 | 0.04471 | -0.117 | 40.254
11.5 | 1.838 | 0.04811 | -0.117 | 38.202
12 | 1.87 | 0.05081 | -0.117 | 36.807
12.5 | 1.894 | 0.05575 | -0.116 | 33.966
13 | 1.914 | 0.06064 | -0.116 | 31.569
13.5 | 1.923 | 0.06696 | -0.115 | 28.716
14 | 1.874 | 0.08277 | -0.108 | 22.646
14.5 | 1.851 | 0.09474 | -0.103 | 19.539
15 | 1.937 | 0.0868 | -0.115 | 22.32
15.5 | 1.915 | 0.09612 | -0.113 | 19.918
16 | 1.871 | 0.11186 | -0.109 | 16.729
16.5 | 1.831 | 0.12624 | -0.106 | 14.504
17 | 1.797 | 0.13877 | -0.105 | 12.952
17.5 | 1.758 | 0.15018 | -0.104 | 11.703
18 | 1.71 | 0.16276 | -0.103 | 10.506
18.5 | 1.66 | 0.17218 | -0.102 | 9.642
19 | 1.599 | 0.18881 | -0.1 | 8.467
19.5 | 1.531 | 0.2033 | -0.098 | 7.531
20 | 1.455 | 0.22275 | -0.094 | 6.533

## 14. Re 100k Mach 0.25 (2)
BIGFOIL.COM POLAR EXPORT
goe612
GOE 612 |  |  |  | Cl Max: | 1.4499 | at alpha= | 12 | deg
XFOIL ncrit=9 |  |  |  | L/D Max: | 47.7682 | at alpha= | 6 | deg
Re: | 100000 |  |  | Cd Min: | 0.22124 | at alpha= | -20 | deg
Mach: | 0.25 |  |  | Cl=0 at alpha= | -2.2536 | deg
|  |  |  | @ Cl=0.1, Cd= | 0.033131
|  |  |  | @ Cl=0.4, Cd= | 0.029917
|  |  |  | @ Cl=0.6, Cd= | 0.026946
alpha (deg) | Cl | Cd | Cm | Cl/Cd
-20 | -0.4004 | 0.22124 | -0.0243 | -1.8098
-19 | -0.3693 | 0.2101 | -0.0301 | -1.7577
-18.5 | -0.353 | 0.20484 | -0.0325 | -1.7233
-18 | -0.3513 | 0.2027 | -0.0373 | -1.7331
-17.5 | -0.3245 | 0.19385 | -0.0373 | -1.674
-17 | -0.3097 | 0.18869 | -0.0392 | -1.6413
-16 | -0.2858 | 0.17814 | -0.0426 | -1.6044
-15.5 | -0.2742 | 0.17327 | -0.0437 | -1.5825
-15 | -0.2971 | 0.17476 | -0.048 | -1.7
-14.5 | -0.2578 | 0.16328 | -0.0453 | -1.5789
-14 | -0.2502 | 0.15888 | -0.045 | -1.5748
-13.5 | -0.283 | 0.1603 | -0.0475 | -1.7654
-13 | -0.2529 | 0.1505 | -0.044 | -1.6804
-12.5 | -0.2473 | 0.14644 | -0.0414 | -1.6887
-12 | -0.2754 | 0.14596 | -0.0409 | -1.8868
-11.5 | -0.2838 | 0.14128 | -0.0383 | -2.0088
-11 | -0.2755 | 0.13677 | -0.0333 | -2.0143
-10.5 | -0.2886 | 0.13463 | -0.0291 | -2.1437
-10 | -0.33 | 0.13378 | -0.0375 | -2.4667
-9.5 | -0.2547 | 0.12246 | -0.039 | -2.0799
-8.5 | -0.1927 | 0.10786 | -0.0557 | -1.7866
-7.5 | -0.1397 | 0.09526 | -0.0688 | -1.4665
-7 | -0.1388 | 0.08956 | -0.0741 | -1.5498
-6.5 | -0.1284 | 0.08535 | -0.0747 | -1.5044
-6 | -0.2339 | 0.06823 | -0.087 | -3.4281
-5.5 | -0.2424 | 0.05292 | -0.0933 | -4.5805
-5 | -0.2319 | 0.04517 | -0.0929 | -5.1339
-4.5 | -0.2087 | 0.04131 | -0.09 | -5.052
-4 | -0.1489 | 0.03766 | -0.0913 | -3.9538
-3.5 | -0.1215 | 0.03644 | -0.0873 | -3.3342
-2.5 | -0.0203 | 0.03433 | -0.0852 | -0.59132
-2 | 0.0209 | 0.03402 | -0.0827 | 0.61434
-1.5 | 0.0831 | 0.03331 | -0.0825 | 2.4947
-1 | 0.15 | 0.0326 | -0.0825 | 4.6012
-0.5 | 0.2219 | 0.03192 | -0.0832 | 6.9518
0 | 0.2675 | 0.03196 | -0.0807 | 8.3698
1.5 | 0.5756 | 0.02721 | -0.0984 | 21.154
2.5 | 0.7143 | 0.02571 | -0.0984 | 27.783
3 | 0.7918 | 0.02452 | -0.0994 | 32.292
3.5 | 0.8741 | 0.02321 | -0.101 | 37.6605
4 | 0.9164 | 0.02305 | -0.0969 | 39.757
4.5 | 0.9698 | 0.02266 | -0.0945 | 42.7979
5 | 1.0209 | 0.02251 | -0.0919 | 45.3532
5.5 | 1.071 | 0.02267 | -0.0895 | 47.2431
6 | 1.113 | 0.0233 | -0.0861 | 47.7682
6.5 | 1.1519 | 0.02423 | -0.0826 | 47.5402
7 | 1.195 | 0.02524 | -0.0798 | 47.3455
7.5 | 1.2414 | 0.02646 | -0.0777 | 46.9161
8 | 1.2741 | 0.02799 | -0.0737 | 45.5198
8.5 | 1.3079 | 0.02965 | -0.07 | 44.1113
9 | 1.3407 | 0.03148 | -0.0664 | 42.5889
9.5 | 1.3703 | 0.03346 | -0.0625 | 40.9534
10 | 1.399 | 0.03564 | -0.0587 | 39.2536
10.5 | 1.4325 | 0.03794 | -0.0557 | 37.757
11 | 1.4436 | 0.04059 | -0.0503 | 35.5654
11.5 | 1.4297 | 0.04446 | -0.0432 | 32.157
12 | 1.4499 | 0.04762 | -0.0399 | 30.4473
12.5 | 1.4128 | 0.05364 | -0.0336 | 26.3386
13 | 1.4153 | 0.05854 | -0.0306 | 24.1766
13.5 | 0.9949 | 0.11993 | -0.045 | 8.2957
15 | 0.8409 | 0.17831 | -0.0743 | 4.7159
15.5 | 0.905 | 0.1868 | -0.0731 | 4.8448
16 | 0.8657 | 0.19051 | -0.0794 | 4.5441
16.5 | 0.9094 | 0.19754 | -0.0791 | 4.6036
17 | 0.8943 | 0.20236 | -0.0846 | 4.4194

## 15. Re 100k Mach 0.50 (1)
BIGFOIL.COM POLAR EXPORT
goe612
GOE 612 |  |  |  | Cl Max: | 1.781 | at alpha= | 10 | deg
JavaFoil+Calcfoil stall+Eppler ext transition |  |  |  | L/D Max: | 51.056 | at alpha= | 3.5 | deg
Re: | 100000 |  |  | Cd Min: | 0.01625 | at alpha= | -2.5 | deg
Mach: | 0.5 |  |  | Cl=0 at alpha= | -4.9464 | deg
|  |  |  | @ Cl=0.1, Cd= | 0.029302
|  |  |  | @ Cl=0.4, Cd= | 0.016334
|  |  |  | @ Cl=0.6, Cd= | 0.016503
alpha (deg) | Cl | Cd | Cm | Cl/Cd
-20 | -0.832 | 0.34064 | -0.052 | -2.442
-19.5 | -0.806 | 0.31938 | -0.052 | -2.523
-19 | -0.779 | 0.32809 | -0.052 | -2.373
-18.5 | -0.752 | 0.3223 | -0.053 | -2.332
-18 | -0.725 | 0.28697 | -0.053 | -2.527
-17.5 | -0.698 | 0.28031 | -0.054 | -2.491
-17 | -0.669 | 0.27757 | -0.051 | -2.411
-16.5 | -0.641 | 0.26506 | -0.05 | -2.418
-16 | -0.614 | 0.25073 | -0.049 | -2.447
-15.5 | -0.586 | 0.24149 | -0.05 | -2.428
-15 | -0.559 | 0.23529 | -0.05 | -2.376
-14.5 | -0.531 | 0.2608 | -0.049 | -2.037
-14 | -0.504 | 0.24742 | -0.049 | -2.037
-13.5 | -0.477 | 0.22016 | -0.051 | -2.167
-13 | -0.45 | 0.21916 | -0.051 | -2.051
-12.5 | -0.422 | 0.21173 | -0.051 | -1.993
-12 | -0.394 | 0.19141 | -0.052 | -2.061
-11.5 | -0.366 | 0.17347 | -0.048 | -2.108
-11 | -0.338 | 0.16017 | -0.047 | -2.11
-10.5 | -0.31 | 0.15353 | -0.047 | -2.02
-10 | -0.283 | 0.13539 | -0.048 | -2.087
-9.5 | -0.255 | 0.13254 | -0.048 | -1.922
-9 | -0.227 | 0.12584 | -0.048 | -1.804
-8.5 | -0.273 | 0.09524 | -0.048 | -2.861
-8 | -0.276 | 0.07607 | -0.049 | -3.624
-7.5 | -0.247 | 0.0675 | -0.05 | -3.659
-7 | -0.207 | 0.06111 | -0.051 | -3.393
-6.5 | -0.162 | 0.05627 | -0.052 | -2.872
-6 | -0.112 | 0.05231 | -0.053 | -2.142
-5.5 | -0.06 | 0.04897 | -0.054 | -1.223
-5 | -0.006 | 0.04615 | -0.055 | -0.128
-4.5 | 0.05 | 0.04328 | -0.061 | 1.144
-4 | 0.117 | 0.02455 | -0.1 | 4.779
-3.5 | 0.199 | 0.01672 | -0.115 | 11.925
-3 | 0.27 | 0.01636 | -0.116 | 16.477
-2.5 | 0.34 | 0.01625 | -0.117 | 20.929
-2 | 0.411 | 0.01635 | -0.117 | 25.132
-1.5 | 0.482 | 0.01631 | -0.118 | 29.521
-1 | 0.551 | 0.0163 | -0.118 | 33.821
-0.5 | 0.621 | 0.01659 | -0.119 | 37.443
0 | 0.673 | 0.01719 | -0.12 | 39.164
0.5 | 0.738 | 0.01758 | -0.12 | 41.996
1 | 0.805 | 0.018 | -0.121 | 44.716
1.5 | 0.871 | 0.01845 | -0.121 | 47.203
2 | 0.95 | 0.02076 | -0.124 | 45.765
2.5 | 1.015 | 0.02156 | -0.124 | 47.079
3 | 1.08 | 0.02256 | -0.125 | 47.871
3.5 | 1.144 | 0.02241 | -0.126 | 51.056
4 | 1.206 | 0.02399 | -0.126 | 50.284
4.5 | 1.268 | 0.02486 | -0.127 | 51.026
5 | 1.329 | 0.02623 | -0.127 | 50.648
5.5 | 1.388 | 0.02778 | -0.128 | 49.947
6 | 1.443 | 0.02994 | -0.128 | 48.192
6.5 | 1.496 | 0.03219 | -0.128 | 46.471
7 | 1.546 | 0.03481 | -0.128 | 44.427
7.5 | 1.594 | 0.03771 | -0.128 | 42.263
8 | 1.64 | 0.04237 | -0.128 | 38.707
8.5 | 1.684 | 0.04606 | -0.128 | 36.555
9 | 1.721 | 0.04983 | -0.127 | 34.541
9.5 | 1.753 | 0.05519 | -0.126 | 31.764
10 | 1.781 | 0.06026 | -0.126 | 29.559
10.5 | 1.772 | 0.0715 | -0.121 | 24.786
11 | 1.729 | 0.08741 | -0.111 | 19.785
11.5 | 1.707 | 0.10424 | -0.102 | 16.374
12 | 1.658 | 0.11888 | -0.09 | 13.949
12.5 | 1.675 | 0.13312 | -0.109 | 12.579
13 | 1.527 | 0.16417 | -0.102 | 9.305
13.5 | 1.032 | 0.22911 | -0.062 | 4.504
14 | 1.061 | 0.24874 | -0.067 | 4.264
14.5 | 1.098 | 0.29676 | -0.083 | 3.699
15 | 1.13 | 0.35297 | -0.088 | 3.202

## 16. Re 100k Mach 0.50 (2)
BIGFOIL.COM POLAR EXPORT
goe612
GOE 612 |  |  |  | Cl Max: | 1.0794 | at alpha= | 20 | deg
XFOIL ncrit=9 |  |  |  | L/D Max: | 30.7612 | at alpha= | 4.5 | deg
Re: | 100000 |  |  | Cd Min: | 0.26716 | at alpha= | 20 | deg
Mach: | 0.5 |  |  | Cl=0 at alpha= | -1.8361 | deg
|  |  |  | @ Cl=0.1, Cd= | 0.037466
|  |  |  | @ Cl=0.4, Cd= | 0.034762
|  |  |  | @ Cl=0.6, Cd= | 0.031225
alpha (deg) | Cl | Cd | Cm | Cl/Cd
-19.5 | -0.3954 | 0.23243 | -0.0304 | -1.7012
-19 | -0.3755 | 0.2261 | -0.0334 | -1.6608
-18.5 | -0.3675 | 0.22413 | -0.0384 | -1.6397
-18 | -0.3396 | 0.21369 | -0.0392 | -1.5892
-17.5 | -0.3216 | 0.2078 | -0.0414 | -1.5476
-17 | -0.3178 | 0.2061 | -0.0456 | -1.542
-16.5 | -0.2918 | 0.19628 | -0.0455 | -1.4867
-16 | -0.2763 | 0.19087 | -0.0465 | -1.4476
-15.5 | -0.2819 | 0.19055 | -0.0497 | -1.4794
-15 | -0.2577 | 0.18089 | -0.0483 | -1.4246
-14.5 | -0.2461 | 0.17593 | -0.0473 | -1.3989
-14 | -0.2593 | 0.17575 | -0.0482 | -1.4754
-13.5 | -0.2482 | 0.1686 | -0.0458 | -1.4721
-13 | -0.2407 | 0.16381 | -0.0427 | -1.4694
-12.5 | -0.2475 | 0.16125 | -0.0402 | -1.5349
-12 | -0.2958 | 0.16545 | -0.0394 | -1.7879
-11.5 | -0.2688 | 0.15566 | -0.0333 | -1.7268
-11 | -0.2478 | 0.14984 | -0.0366 | -1.6538
-10.5 | -0.2465 | 0.14671 | -0.0503 | -1.6802
-10 | -0.1731 | 0.13396 | -0.0544 | -1.2922
-9.5 | -0.1848 | 0.132 | -0.0667 | -1.4
-9 | -0.1086 | 0.11957 | -0.0697 | -0.90825
-8.5 | -0.114 | 0.11656 | -0.0794 | -0.97804
-8 | -0.0546 | 0.10715 | -0.0804 | -0.50957
-7.5 | -0.081 | 0.10501 | -0.086 | -0.77136
-7 | -0.0293 | 0.09731 | -0.0848 | -0.3011
-6.5 | -0.0801 | 0.0969 | -0.0856 | -0.82663
-6 | -0.0103 | 0.08776 | -0.0886 | -0.11737
-5.5 | -0.0817 | 0.08107 | -0.089 | -1.0078
-5 | -0.1504 | 0.06962 | -0.095 | -2.1603
-4.5 | -0.1703 | 0.06549 | -0.0902 | -2.6004
-4 | -0.1766 | 0.05946 | -0.0893 | -2.9701
-3.5 | -0.1454 | 0.05033 | -0.0949 | -2.8889
-3 | -0.1322 | 0.04587 | -0.0922 | -2.8821
-2.5 | -0.0868 | 0.0433 | -0.0904 | -2.0046
-2 | -0.0218 | 0.04033 | -0.0899 | -0.54054
-1.5 | 0.0447 | 0.03845 | -0.0885 | 1.1625
-1 | 0.1127 | 0.03724 | -0.0874 | 3.0263
-0.5 | 0.1968 | 0.03612 | -0.0876 | 5.4485
0 | 0.2286 | 0.03693 | -0.0822 | 6.1901
0.5 | 0.2848 | 0.0368 | -0.0791 | 7.7391
2.5 | 0.6681 | 0.03002 | -0.0856 | 22.2552
3 | 0.7033 | 0.03071 | -0.0801 | 22.9013
3.5 | 0.7994 | 0.02896 | -0.0805 | 27.6036
4 | 0.8206 | 0.03064 | -0.0742 | 26.782
4.5 | 0.9093 | 0.02956 | -0.074 | 30.7612
5 | 0.9146 | 0.03255 | -0.0671 | 28.0983
5.5 | 0.9652 | 0.03361 | -0.064 | 28.7176
6 | 1.0255 | 0.03434 | -0.0617 | 29.8631
6.5 | 1.0584 | 0.03661 | -0.0576 | 28.9101
7 | 1.0548 | 0.04109 | -0.052 | 25.6705
7.5 | 1.0358 | 0.04727 | -0.0472 | 21.9124
8 | 0.9408 | 0.06169 | -0.045 | 15.2504
8.5 | 0.8955 | 0.0737 | -0.0456 | 12.1506
10 | 0.8291 | 0.10613 | -0.0515 | 7.8121
10.5 | 0.8307 | 0.11461 | -0.0533 | 7.2481
11 | 0.8315 | 0.12361 | -0.0557 | 6.7268
11.5 | 0.8252 | 0.13369 | -0.0593 | 6.1725
12 | 0.824 | 0.14353 | -0.0632 | 5.741
12.5 | 0.8341 | 0.15199 | -0.0662 | 5.4879
13 | 0.8626 | 0.15825 | -0.0672 | 5.4509
14.5 | 0.8556 | 0.19064 | -0.0852 | 4.488
15.5 | 0.8921 | 0.20416 | -0.0912 | 4.3696
16 | 0.9242 | 0.21121 | -0.0927 | 4.3757
16.5 | 0.9383 | 0.21838 | -0.0966 | 4.2966
17 | 0.9566 | 0.22425 | -0.0999 | 4.2658
17.5 | 0.9972 | 0.23512 | -0.1008 | 4.2412
18 | 0.9942 | 0.23787 | -0.1071 | 4.1796
18.5 | 1.0441 | 0.25109 | -0.1066 | 4.1583
19 | 1.0344 | 0.2518 | -0.1142 | 4.108
19.5 | 1.0606 | 0.26062 | -0.1169 | 4.0695
20 | 1.0794 | 0.26716 | -0.1205 | 4.0403

## 17. Re 250k Mach 0.00 (1)
BIGFOIL.COM POLAR EXPORT
goe612
GOE 612 |  |  |  | Cl Max: | 2.025 | at alpha= | 15 | deg
JavaFoil+Calcfoil stall+Eppler ext transition |  |  |  | L/D Max: | 78.996 | at alpha= | 2.5 | deg
Re: | 250000 |  |  | Cd Min: | 0.01067 | at alpha= | 0 | deg
Mach: | 0 |  |  | Cl=0 at alpha= | -4.9492 | deg
|  |  |  | @ Cl=0.1, Cd= | 0.010809
|  |  |  | @ Cl=0.4, Cd= | 0.011094
|  |  |  | @ Cl=0.6, Cd= | 0.010675
alpha (deg) | Cl | Cd | Cm | Cl/Cd
-20 | -0.879 | 0.19979 | -0.036 | -4.397
-19.5 | -0.875 | 0.18976 | -0.036 | -4.609
-19 | -0.869 | 0.17724 | -0.037 | -4.903
-18.5 | -0.862 | 0.16949 | -0.037 | -5.085
-18 | -0.853 | 0.16384 | -0.037 | -5.205
-17.5 | -0.842 | 0.15588 | -0.037 | -5.401
-17 | -0.829 | 0.14849 | -0.038 | -5.585
-16.5 | -0.815 | 0.13834 | -0.039 | -5.892
-16 | -0.799 | 0.13327 | -0.039 | -5.992
-15.5 | -0.78 | 0.12391 | -0.039 | -6.298
-15 | -0.76 | 0.1169 | -0.04 | -6.501
-14.5 | -0.738 | 0.11158 | -0.04 | -6.612
-14 | -0.713 | 0.10553 | -0.04 | -6.759
-13.5 | -0.687 | 0.09931 | -0.041 | -6.918
-13 | -0.659 | 0.09392 | -0.041 | -7.015
-12.5 | -0.629 | 0.08879 | -0.042 | -7.082
-12 | -0.597 | 0.08476 | -0.042 | -7.038
-11.5 | -0.563 | 0.07877 | -0.043 | -7.148
-11 | -0.528 | 0.07439 | -0.044 | -7.094
-10.5 | -0.491 | 0.06976 | -0.044 | -7.032
-10 | -0.452 | 0.06569 | -0.045 | -6.883
-9.5 | -0.412 | 0.06202 | -0.046 | -6.647
-9 | -0.371 | 0.05835 | -0.046 | -6.357
-8.5 | -0.329 | 0.05489 | -0.051 | -6.001
-8 | -0.286 | 0.05128 | -0.052 | -5.577
-7.5 | -0.244 | 0.0455 | -0.061 | -5.363
-7 | -0.2 | 0.04136 | -0.066 | -4.832
-6.5 | -0.178 | 0.01322 | -0.096 | -13.496
-6 | -0.124 | 0.01279 | -0.099 | -9.705
-5.5 | -0.066 | 0.01153 | -0.099 | -5.691
-5 | -0.006 | 0.01119 | -0.1 | -0.574
-4.5 | 0.053 | 0.01095 | -0.101 | 4.867
-4 | 0.113 | 0.01077 | -0.102 | 10.533
-3.5 | 0.174 | 0.01148 | -0.102 | 15.151
-3 | 0.235 | 0.01134 | -0.103 | 20.71
-2.5 | 0.296 | 0.01138 | -0.104 | 25.985
-2 | 0.357 | 0.01108 | -0.105 | 32.198
-1.5 | 0.418 | 0.0111 | -0.105 | 37.643
-1 | 0.479 | 0.01114 | -0.105 | 42.957
-0.5 | 0.539 | 0.01119 | -0.106 | 48.166
0 | 0.598 | 0.01067 | -0.106 | 56.045
0.5 | 0.658 | 0.01081 | -0.107 | 60.831
1 | 0.717 | 0.01092 | -0.108 | 65.662
1.5 | 0.777 | 0.01111 | -0.108 | 69.881
2 | 0.836 | 0.01124 | -0.109 | 74.374
2.5 | 0.895 | 0.01134 | -0.11 | 78.996
3 | 0.955 | 0.01344 | -0.11 | 71.022
3.5 | 1.013 | 0.01359 | -0.111 | 74.527
4 | 1.071 | 0.01422 | -0.111 | 75.294
4.5 | 1.128 | 0.01475 | -0.112 | 76.479
5 | 1.185 | 0.01535 | -0.113 | 77.174
5.5 | 1.241 | 0.016 | -0.113 | 77.526
6 | 1.296 | 0.01666 | -0.114 | 77.806
6.5 | 1.352 | 0.01751 | -0.114 | 77.198
7 | 1.406 | 0.01826 | -0.115 | 76.981
7.5 | 1.459 | 0.01942 | -0.115 | 75.153
8 | 1.511 | 0.02046 | -0.116 | 73.86
8.5 | 1.562 | 0.02157 | -0.116 | 72.423
9 | 1.613 | 0.02284 | -0.116 | 70.623
9.5 | 1.663 | 0.02414 | -0.117 | 68.901
10 | 1.709 | 0.02707 | -0.117 | 63.147
10.5 | 1.757 | 0.0283 | -0.117 | 62.082
11 | 1.803 | 0.02974 | -0.118 | 60.619
11.5 | 1.847 | 0.03144 | -0.118 | 58.747
12 | 1.886 | 0.03297 | -0.118 | 57.203
12.5 | 1.921 | 0.03496 | -0.118 | 54.94
13 | 1.956 | 0.03685 | -0.118 | 53.07
13.5 | 1.98 | 0.03929 | -0.118 | 50.385
14 | 1.997 | 0.04209 | -0.118 | 47.446
14.5 | 2.013 | 0.04466 | -0.118 | 45.077
15 | 2.025 | 0.04778 | -0.118 | 42.371
15.5 | 2.017 | 0.05958 | -0.117 | 33.856
16 | 2.016 | 0.06476 | -0.116 | 31.133
16.5 | 2.01 | 0.07148 | -0.116 | 28.116
17 | 2 | 0.07719 | -0.115 | 25.91
17.5 | 1.986 | 0.0849 | -0.115 | 23.397
18 | 1.966 | 0.09251 | -0.114 | 21.25
18.5 | 1.939 | 0.10198 | -0.113 | 19.014
19 | 1.909 | 0.11203 | -0.111 | 17.036
19.5 | 1.877 | 0.12283 | -0.11 | 15.284
20 | 1.843 | 0.13387 | -0.108 | 13.768

## 18. Re 250k Mach 0.00 (2)
BIGFOIL.COM POLAR EXPORT
goe612
GOE 612 |  |  |  | Cl Max: | 1.5823 | at alpha= | 18 | deg
XFOIL ncrit=9 |  |  |  | L/D Max: | 82.4228 | at alpha= | 4.5 | deg
Re: | 250000 |  |  | Cd Min: | 0.21408 | at alpha= | -20 | deg
Mach: | 0 |  |  | Cl=0 at alpha= | -5.0582 | deg
|  |  |  | @ Cl=0.1, Cd= | 0.014627
|  |  |  | @ Cl=0.4, Cd= | 0.012538
|  |  |  | @ Cl=0.6, Cd= | 0.012141
alpha (deg) | Cl | Cd | Cm | Cl/Cd
-20 | -0.4092 | 0.21408 | -0.0263 | -1.9114
-19.5 | -0.3861 | 0.2079 | -0.0269 | -1.8571
-19 | -0.3692 | 0.20291 | -0.0291 | -1.8195
-18.5 | -0.3639 | 0.19719 | -0.034 | -1.8454
-18 | -0.3447 | 0.19098 | -0.0349 | -1.8049
-17.5 | -0.3281 | 0.18608 | -0.0364 | -1.7632
-17 | -0.3159 | 0.18056 | -0.0387 | -1.7496
-16.5 | -0.3094 | 0.17411 | -0.0417 | -1.777
-16 | -0.293 | 0.16933 | -0.0423 | -1.7303
-15.5 | -0.2826 | 0.16413 | -0.0437 | -1.7218
-15 | -0.2872 | 0.15763 | -0.0468 | -1.822
-14.5 | -0.2713 | 0.15341 | -0.0452 | -1.7685
-14 | -0.2673 | 0.14935 | -0.0443 | -1.7898
-13.5 | -0.2976 | 0.14376 | -0.0464 | -2.0701
-13 | -0.2819 | 0.13998 | -0.042 | -2.0139
-12.5 | -0.2812 | 0.137 | -0.0388 | -2.0526
-12 | -0.3048 | 0.12833 | -0.048 | -2.3751
-11.5 | -0.2517 | 0.12188 | -0.0505 | -2.0651
-11 | -0.2163 | 0.11493 | -0.057 | -1.882
-10.5 | -0.2 | 0.10456 | -0.0689 | -1.9128
-10 | -0.1585 | 0.09864 | -0.0739 | -1.6069
-9 | -0.3459 | 0.03382 | -0.131 | -10.2277
-8.5 | -0.3185 | 0.02899 | -0.129 | -10.9865
-8 | -0.2818 | 0.02571 | -0.1269 | -10.9607
-7.5 | -0.2393 | 0.02349 | -0.125 | -10.1873
-7 | -0.1934 | 0.02163 | -0.1233 | -8.9413
-6.5 | -0.144 | 0.01987 | -0.1219 | -7.2471
-6 | -0.0932 | 0.01804 | -0.1209 | -5.1663
-5.5 | -0.044 | 0.01703 | -0.1194 | -2.5837
-5 | 0.0058 | 0.01599 | -0.1181 | 0.36273
-4.5 | 0.0595 | 0.01515 | -0.1173 | 3.9274
-4 | 0.1091 | 0.01451 | -0.1159 | 7.519
-3.5 | 0.1594 | 0.01386 | -0.1147 | 11.5007
-3 | 0.2133 | 0.01328 | -0.114 | 16.0617
-2.5 | 0.2643 | 0.01292 | -0.1128 | 20.4567
-2 | 0.3152 | 0.01268 | -0.1117 | 24.858
-1.5 | 0.3692 | 0.01259 | -0.1109 | 29.3249
-1 | 0.4221 | 0.0125 | -0.1098 | 33.768
-0.5 | 0.4728 | 0.01249 | -0.1085 | 37.8543
0 | 0.5268 | 0.01244 | -0.1078 | 42.3473
0.5 | 0.5777 | 0.01227 | -0.1065 | 47.0823
1.5 | 0.7632 | 0.0112 | -0.1209 | 68.1429
2 | 0.8112 | 0.01135 | -0.1191 | 71.4714
2.5 | 0.8572 | 0.01149 | -0.1168 | 74.604
3 | 0.9008 | 0.01164 | -0.114 | 77.3883
3.5 | 0.9415 | 0.01179 | -0.1107 | 79.8558
4 | 0.9812 | 0.01199 | -0.1072 | 81.8349
4.5 | 1.0138 | 0.0123 | -0.1023 | 82.4228
5 | 1.0389 | 0.0129 | -0.0963 | 80.5349
5.5 | 1.058 | 0.0138 | -0.0894 | 76.6667
6 | 1.0781 | 0.01472 | -0.0828 | 73.2405
6.5 | 1.1054 | 0.0157 | -0.078 | 70.4076
7.5 | 1.1703 | 0.01757 | -0.0706 | 66.6079
8 | 1.2036 | 0.01851 | -0.0673 | 65.0243
8.5 | 1.2376 | 0.01954 | -0.0643 | 63.3367
9 | 1.2715 | 0.02066 | -0.0614 | 61.544
9.5 | 1.3009 | 0.02177 | -0.0581 | 59.7565
10 | 1.3295 | 0.02302 | -0.0548 | 57.7541
10.5 | 1.3564 | 0.02443 | -0.0516 | 55.5219
11 | 1.3812 | 0.02598 | -0.0484 | 53.164
11.5 | 1.4031 | 0.02772 | -0.0452 | 50.6169
12 | 1.425 | 0.02966 | -0.0423 | 48.0445
12.5 | 1.4454 | 0.0318 | -0.0395 | 45.4528
13 | 1.4625 | 0.03422 | -0.0368 | 42.7382
13.5 | 1.4794 | 0.03682 | -0.0344 | 40.1793
14 | 1.4967 | 0.03953 | -0.0323 | 37.8624
14.5 | 1.5127 | 0.04245 | -0.0304 | 35.6349
15 | 1.5289 | 0.04547 | -0.0286 | 33.6244
15.5 | 1.5421 | 0.04883 | -0.0272 | 31.581
16 | 1.557 | 0.05213 | -0.0258 | 29.8676
16.5 | 1.5653 | 0.05621 | -0.0248 | 27.8474
17 | 1.5795 | 0.05964 | -0.0238 | 26.4839
17.5 | 1.5791 | 0.06502 | -0.0236 | 24.2864
18 | 1.5823 | 0.07002 | -0.0235 | 22.5978
18.5 | 1.5804 | 0.0759 | -0.0239 | 20.8221
19 | 1.572 | 0.08292 | -0.0251 | 18.958
19.5 | 1.5624 | 0.09029 | -0.0267 | 17.3042
20 | 1.5486 | 0.09863 | -0.0291 | 15.7011

## 19. Re 250k Mach 0.10 (1)
BIGFOIL.COM POLAR EXPORT
goe612
GOE 612 |  |  |  | Cl Max: | 2.023 | at alpha= | 15 | deg
JavaFoil+Calcfoil stall+Eppler ext transition |  |  |  | L/D Max: | 77.159 | at alpha= | 5.5 | deg
Re: | 250000 |  |  | Cd Min: | 0.01078 | at alpha= | -4 | deg
Mach: | 0.1 |  |  | Cl=0 at alpha= | -4.95 | deg
|  |  |  | @ Cl=0.1, Cd= | 0.010836
|  |  |  | @ Cl=0.4, Cd= | 0.01108
|  |  |  | @ Cl=0.6, Cd= | 0.01078
alpha (deg) | Cl | Cd | Cm | Cl/Cd
-20 | -0.851 | 0.2036 | -0.036 | -4.179
-19.5 | -0.849 | 0.18814 | -0.037 | -4.515
-19 | -0.846 | 0.1794 | -0.037 | -4.717
-18.5 | -0.841 | 0.17236 | -0.037 | -4.881
-18 | -0.834 | 0.1665 | -0.037 | -5.011
-17.5 | -0.826 | 0.1586 | -0.038 | -5.207
-17 | -0.815 | 0.15042 | -0.038 | -5.421
-16.5 | -0.803 | 0.14293 | -0.038 | -5.617
-16 | -0.788 | 0.13505 | -0.039 | -5.837
-15.5 | -0.772 | 0.12575 | -0.039 | -6.136
-15 | -0.753 | 0.11823 | -0.04 | -6.367
-14.5 | -0.732 | 0.11278 | -0.04 | -6.49
-14 | -0.709 | 0.10647 | -0.04 | -6.657
-13.5 | -0.684 | 0.10012 | -0.041 | -6.827
-13 | -0.656 | 0.09492 | -0.041 | -6.915
-12.5 | -0.627 | 0.08949 | -0.042 | -7.007
-12 | -0.596 | 0.08531 | -0.042 | -6.981
-11.5 | -0.563 | 0.07925 | -0.043 | -7.099
-11 | -0.528 | 0.07489 | -0.044 | -7.047
-10.5 | -0.491 | 0.07027 | -0.045 | -6.989
-10 | -0.453 | 0.06603 | -0.045 | -6.857
-9.5 | -0.413 | 0.0623 | -0.046 | -6.63
-9 | -0.372 | 0.05857 | -0.046 | -6.348
-8.5 | -0.33 | 0.05507 | -0.049 | -5.991
-8 | -0.287 | 0.05157 | -0.052 | -5.56
-7.5 | -0.245 | 0.0451 | -0.062 | -5.44
-7 | -0.199 | 0.04402 | -0.062 | -4.512
-6.5 | -0.177 | 0.01414 | -0.095 | -12.504
-6 | -0.125 | 0.01291 | -0.099 | -9.656
-5.5 | -0.066 | 0.01256 | -0.1 | -5.247
-5 | -0.006 | 0.01129 | -0.101 | -0.571
-4.5 | 0.054 | 0.01102 | -0.101 | 4.858
-4 | 0.114 | 0.01078 | -0.102 | 10.574
-3.5 | 0.175 | 0.01145 | -0.103 | 15.276
-3 | 0.236 | 0.01143 | -0.104 | 20.647
-2.5 | 0.297 | 0.01135 | -0.104 | 26.179
-2 | 0.359 | 0.0111 | -0.105 | 32.311
-1.5 | 0.42 | 0.01107 | -0.106 | 37.927
-1 | 0.481 | 0.01112 | -0.106 | 43.263
-0.5 | 0.542 | 0.01118 | -0.106 | 48.451
0 | 0.6 | 0.01078 | -0.107 | 55.703
0.5 | 0.661 | 0.01084 | -0.108 | 60.957
1 | 0.721 | 0.01092 | -0.108 | 66.02
1.5 | 0.78 | 0.01112 | -0.109 | 70.176
2 | 0.84 | 0.01127 | -0.109 | 74.497
2.5 | 0.901 | 0.01383 | -0.11 | 65.127
3 | 0.96 | 0.01352 | -0.111 | 70.982
3.5 | 1.017 | 0.01373 | -0.111 | 74.094
4 | 1.075 | 0.01427 | -0.112 | 75.351
4.5 | 1.133 | 0.01487 | -0.113 | 76.226
5 | 1.19 | 0.01551 | -0.113 | 76.717
5.5 | 1.247 | 0.01616 | -0.114 | 77.159
6 | 1.302 | 0.01692 | -0.114 | 76.974
6.5 | 1.357 | 0.01761 | -0.115 | 77.071
7 | 1.411 | 0.0184 | -0.115 | 76.694
7.5 | 1.465 | 0.01945 | -0.116 | 75.316
8 | 1.518 | 0.02073 | -0.116 | 73.22
8.5 | 1.568 | 0.02189 | -0.117 | 71.626
9 | 1.619 | 0.02307 | -0.117 | 70.194
9.5 | 1.67 | 0.02454 | -0.117 | 68.028
10 | 1.715 | 0.02741 | -0.118 | 62.585
10.5 | 1.762 | 0.02871 | -0.118 | 61.379
11 | 1.809 | 0.0302 | -0.118 | 59.917
11.5 | 1.852 | 0.03195 | -0.118 | 57.952
12 | 1.89 | 0.03354 | -0.119 | 56.368
12.5 | 1.925 | 0.03562 | -0.119 | 54.037
13 | 1.96 | 0.03761 | -0.119 | 52.097
13.5 | 1.982 | 0.04019 | -0.119 | 49.328
14 | 1.999 | 0.04303 | -0.119 | 46.447
14.5 | 2.013 | 0.04575 | -0.119 | 43.997
15 | 2.023 | 0.04938 | -0.118 | 40.962
15.5 | 2.012 | 0.0611 | -0.117 | 32.932
16 | 2.009 | 0.0663 | -0.117 | 30.298
16.5 | 1.998 | 0.07333 | -0.116 | 27.251
17 | 1.986 | 0.07963 | -0.115 | 24.939
17.5 | 1.968 | 0.08764 | -0.115 | 22.453
18 | 1.941 | 0.0967 | -0.113 | 20.073
18.5 | 1.909 | 0.10665 | -0.112 | 17.902
19 | 1.876 | 0.11747 | -0.11 | 15.972
19.5 | 1.84 | 0.1287 | -0.109 | 14.294
20 | 1.801 | 0.14065 | -0.107 | 12.805

## 20. Re 250k Mach 0.10 (2)
BIGFOIL.COM POLAR EXPORT
goe612
GOE 612 |  |  |  | Cl Max: | 1.5797 | at alpha= | 18 | deg
XFOIL ncrit=9 |  |  |  | L/D Max: | 81.8548 | at alpha= | 4.5 | deg
Re: | 250000 |  |  | Cd Min: | 0.21477 | at alpha= | -20 | deg
Mach: | 0.1 |  |  | Cl=0 at alpha= | -5.0563 | deg
|  |  |  | @ Cl=0.1, Cd= | 0.01476
|  |  |  | @ Cl=0.4, Cd= | 0.012602
|  |  |  | @ Cl=0.6, Cd= | 0.012236
alpha (deg) | Cl | Cd | Cm | Cl/Cd
-20 | -0.4093 | 0.21477 | -0.0264 | -1.9058
-19.5 | -0.3859 | 0.20848 | -0.0271 | -1.851
-19 | -0.3689 | 0.20346 | -0.0292 | -1.8131
-18.5 | -0.3623 | 0.1977 | -0.0339 | -1.8326
-18 | -0.3441 | 0.19151 | -0.0351 | -1.7968
-17.5 | -0.3274 | 0.18659 | -0.0366 | -1.7546
-17 | -0.3151 | 0.18105 | -0.0389 | -1.7404
-16.5 | -0.3082 | 0.17464 | -0.0419 | -1.7648
-16 | -0.2918 | 0.16984 | -0.0425 | -1.7181
-15.5 | -0.2815 | 0.16463 | -0.0439 | -1.7099
-15 | -0.286 | 0.15822 | -0.0469 | -1.8076
-14.5 | -0.2702 | 0.15398 | -0.0453 | -1.7548
-14 | -0.2663 | 0.14996 | -0.0442 | -1.7758
-13.5 | -0.2967 | 0.14454 | -0.0463 | -2.0527
-13 | -0.2808 | 0.14066 | -0.0419 | -1.9963
-12.5 | -0.28 | 0.13768 | -0.0387 | -2.0337
-12 | -0.2989 | 0.12881 | -0.0486 | -2.3205
-11.5 | -0.2456 | 0.12223 | -0.0513 | -2.0093
-11 | -0.2108 | 0.11519 | -0.0579 | -1.83
-10.5 | -0.1931 | 0.105 | -0.0696 | -1.839
-10 | -0.1523 | 0.09898 | -0.0747 | -1.5387
-9 | -0.3379 | 0.0349 | -0.1326 | -9.6819
-8.5 | -0.3139 | 0.02986 | -0.1306 | -10.5124
-8 | -0.2796 | 0.02633 | -0.1283 | -10.6191
-7.5 | -0.2386 | 0.02393 | -0.1262 | -9.9707
-7 | -0.1936 | 0.02199 | -0.1243 | -8.804
-6.5 | -0.1454 | 0.02015 | -0.1227 | -7.2159
-6 | -0.0931 | 0.01823 | -0.1219 | -5.107
-5.5 | -0.0441 | 0.01718 | -0.1203 | -2.5669
-5 | 0.0056 | 0.01613 | -0.1188 | 0.34718
-4.5 | 0.0591 | 0.01538 | -0.1179 | 3.8427
-4 | 0.1099 | 0.01461 | -0.1167 | 7.5222
-3.5 | 0.1599 | 0.01397 | -0.1153 | 11.446
-3 | 0.2133 | 0.01339 | -0.1145 | 15.9298
-2.5 | 0.2659 | 0.01299 | -0.1135 | 20.4696
-2 | 0.3167 | 0.01274 | -0.1122 | 24.8587
-1.5 | 0.37 | 0.01264 | -0.1112 | 29.2722
-1 | 0.4247 | 0.01257 | -0.1104 | 33.7868
-0.5 | 0.4751 | 0.01254 | -0.109 | 37.8868
0 | 0.5285 | 0.0125 | -0.1081 | 42.28
0.5 | 0.5813 | 0.01234 | -0.107 | 47.107
1 | 0.6281 | 0.01208 | -0.1049 | 51.995
1.5 | 0.7663 | 0.01126 | -0.1212 | 68.0551
2 | 0.8137 | 0.01141 | -0.1191 | 71.3146
2.5 | 0.8594 | 0.01155 | -0.1167 | 74.4069
3 | 0.9032 | 0.01169 | -0.1139 | 77.2626
3.5 | 0.9446 | 0.01184 | -0.1106 | 79.7804
4 | 0.983 | 0.01205 | -0.1067 | 81.5768
4.5 | 1.015 | 0.0124 | -0.1017 | 81.8548
5 | 1.0388 | 0.01305 | -0.0953 | 79.6015
5.5 | 1.0572 | 0.01396 | -0.0882 | 75.7307
6 | 1.0775 | 0.01493 | -0.0817 | 72.1701
6.5 | 1.1068 | 0.01586 | -0.0772 | 69.7856
7 | 1.1389 | 0.01683 | -0.0733 | 67.6708
8 | 1.2054 | 0.01879 | -0.0665 | 64.1511
8.5 | 1.2391 | 0.01982 | -0.0634 | 62.5177
9 | 1.2726 | 0.02096 | -0.0604 | 60.7156
9.5 | 1.3033 | 0.02215 | -0.0572 | 58.8397
10 | 1.3304 | 0.02344 | -0.0537 | 56.7577
10.5 | 1.3569 | 0.0249 | -0.0505 | 54.494
11 | 1.3821 | 0.02653 | -0.0473 | 52.0957
11.5 | 1.4035 | 0.02835 | -0.0441 | 49.5062
12 | 1.4246 | 0.03039 | -0.0411 | 46.8773
12.5 | 1.445 | 0.03261 | -0.0383 | 44.3116
13 | 1.4637 | 0.03503 | -0.0357 | 41.7842
13.5 | 1.4794 | 0.03778 | -0.0333 | 39.1583
14 | 1.4965 | 0.04059 | -0.0312 | 36.8687
14.5 | 1.5128 | 0.04355 | -0.0293 | 34.7371
15 | 1.528 | 0.04676 | -0.0276 | 32.6775
15.5 | 1.5415 | 0.05015 | -0.0262 | 30.7378
16 | 1.5547 | 0.05373 | -0.0249 | 28.9354
16.5 | 1.5625 | 0.05795 | -0.024 | 26.9629
17 | 1.5747 | 0.06173 | -0.023 | 25.5095
17.5 | 1.574 | 0.06726 | -0.0229 | 23.4017
18 | 1.5797 | 0.07197 | -0.0227 | 21.9494
18.5 | 1.5718 | 0.07886 | -0.0236 | 19.9315
19 | 1.5644 | 0.08579 | -0.0249 | 18.2352
19.5 | 1.5502 | 0.09407 | -0.027 | 16.4792
20 | 1.537 | 0.10237 | -0.0296 | 15.0142

## 21. Re 250k Mach 0.25 (1)
BIGFOIL.COM POLAR EXPORT
goe612
GOE 612 |  |  |  | Cl Max: | 1.998 | at alpha= | 14.5 | deg
JavaFoil+Calcfoil stall+Eppler ext transition |  |  |  | L/D Max: | 75.606 | at alpha= | 5.5 | deg
Re: | 250000 |  |  | Cd Min: | 0.01095 | at alpha= | 0 | deg
Mach: | 0.25 |  |  | Cl=0 at alpha= | -4.9436 | deg
|  |  |  | @ Cl=0.1, Cd= | 0.011762
|  |  |  | @ Cl=0.4, Cd= | 0.011195
|  |  |  | @ Cl=0.6, Cd= | 0.011048
alpha (deg) | Cl | Cd | Cm | Cl/Cd
-20 | -0.6 | 0.23949 | -0.037 | -2.504
-19.5 | -0.622 | 0.22894 | -0.037 | -2.718
-19 | -0.642 | 0.21091 | -0.038 | -3.045
-18.5 | -0.659 | 0.19717 | -0.038 | -3.344
-18 | -0.673 | 0.19175 | -0.038 | -3.51
-17.5 | -0.684 | 0.18284 | -0.038 | -3.741
-17 | -0.692 | 0.17124 | -0.038 | -4.04
-16.5 | -0.696 | 0.15453 | -0.039 | -4.506
-16 | -0.697 | 0.14444 | -0.04 | -4.829
-15.5 | -0.695 | 0.13748 | -0.04 | -5.056
-15 | -0.689 | 0.12805 | -0.04 | -5.382
-14.5 | -0.68 | 0.11954 | -0.041 | -5.688
-14 | -0.667 | 0.11382 | -0.041 | -5.86
-13.5 | -0.651 | 0.10621 | -0.042 | -6.129
-13 | -0.632 | 0.09985 | -0.042 | -6.326
-12.5 | -0.609 | 0.094 | -0.043 | -6.48
-12 | -0.583 | 0.08966 | -0.043 | -6.506
-11.5 | -0.555 | 0.08226 | -0.044 | -6.747
-11 | -0.524 | 0.07754 | -0.045 | -6.757
-10.5 | -0.49 | 0.07272 | -0.045 | -6.74
-10 | -0.454 | 0.06833 | -0.046 | -6.647
-9.5 | -0.416 | 0.06396 | -0.047 | -6.504
-9 | -0.376 | 0.06044 | -0.047 | -6.217
-8.5 | -0.334 | 0.0568 | -0.048 | -5.877
-8 | -0.291 | 0.05313 | -0.05 | -5.472
-7.5 | -0.246 | 0.05005 | -0.054 | -4.922
-7 | -0.2 | 0.04728 | -0.056 | -4.237
-6.5 | -0.16 | 0.03501 | -0.076 | -4.559
-6 | -0.126 | 0.01376 | -0.1 | -9.147
-5.5 | -0.067 | 0.01287 | -0.103 | -5.244
-5 | -0.007 | 0.0125 | -0.103 | -0.529
-4.5 | 0.055 | 0.01108 | -0.104 | 4.959
-4 | 0.117 | 0.01202 | -0.105 | 9.735
-3.5 | 0.179 | 0.01173 | -0.106 | 15.306
-3 | 0.242 | 0.0116 | -0.107 | 20.888
-2.5 | 0.305 | 0.01148 | -0.107 | 26.597
-2 | 0.368 | 0.0112 | -0.107 | 32.889
-1.5 | 0.431 | 0.01119 | -0.108 | 38.56
-1 | 0.494 | 0.01126 | -0.108 | 43.889
-0.5 | 0.557 | 0.01131 | -0.109 | 49.198
0 | 0.616 | 0.01095 | -0.11 | 56.279
0.5 | 0.678 | 0.01102 | -0.11 | 61.496
1 | 0.739 | 0.0112 | -0.111 | 66.024
1.5 | 0.801 | 0.01137 | -0.112 | 70.421
2 | 0.861 | 0.01159 | -0.112 | 74.296
2.5 | 0.924 | 0.01427 | -0.113 | 64.705
3 | 0.984 | 0.01405 | -0.114 | 70.008
3.5 | 1.043 | 0.01419 | -0.114 | 73.492
4 | 1.103 | 0.01483 | -0.115 | 74.355
4.5 | 1.161 | 0.01542 | -0.115 | 75.274
5 | 1.219 | 0.01619 | -0.116 | 75.312
5.5 | 1.276 | 0.01688 | -0.117 | 75.606
6 | 1.333 | 0.01772 | -0.117 | 75.196
6.5 | 1.389 | 0.01853 | -0.118 | 74.928
7 | 1.444 | 0.01954 | -0.118 | 73.888
7.5 | 1.497 | 0.02064 | -0.118 | 72.522
8 | 1.551 | 0.02206 | -0.119 | 70.283
8.5 | 1.601 | 0.02324 | -0.119 | 68.885
9 | 1.653 | 0.02465 | -0.12 | 67.044
9.5 | 1.701 | 0.02781 | -0.12 | 61.153
10 | 1.749 | 0.0292 | -0.12 | 59.9
10.5 | 1.794 | 0.03112 | -0.12 | 57.626
11 | 1.835 | 0.03309 | -0.121 | 55.47
11.5 | 1.876 | 0.03527 | -0.121 | 53.183
12 | 1.912 | 0.03712 | -0.121 | 51.505
12.5 | 1.942 | 0.03953 | -0.121 | 49.13
13 | 1.971 | 0.04223 | -0.121 | 46.675
13.5 | 1.988 | 0.04539 | -0.121 | 43.802
14 | 1.997 | 0.04874 | -0.121 | 40.968
14.5 | 1.998 | 0.05245 | -0.12 | 38.09
15 | 1.976 | 0.06677 | -0.119 | 29.595
15.5 | 1.962 | 0.07195 | -0.118 | 27.273
16 | 1.936 | 0.08044 | -0.117 | 24.071
16.5 | 1.902 | 0.09009 | -0.116 | 21.108
17 | 1.855 | 0.10226 | -0.113 | 18.138
17.5 | 1.803 | 0.11415 | -0.111 | 15.799
18 | 1.741 | 0.13049 | -0.108 | 13.342
18.5 | 1.686 | 0.14109 | -0.107 | 11.949
19 | 1.627 | 0.15157 | -0.106 | 10.732
19.5 | 1.561 | 0.16425 | -0.105 | 9.507

## 22. Re 250k Mach 0.25 (2)
BIGFOIL.COM POLAR EXPORT
goe612
GOE 612 |  |  |  | Cl Max: | 1.5486 | at alpha= | 16.5 | deg
XFOIL ncrit=9 |  |  |  | L/D Max: | 79.4636 | at alpha= | 4 | deg
Re: | 250000 |  |  | Cd Min: | 0.21181 | at alpha= | -19.5 | deg
Mach: | 0.25 |  |  | Cl=0 at alpha= | -5.0663 | deg
|  |  |  | @ Cl=0.1, Cd= | 0.015406
|  |  |  | @ Cl=0.4, Cd= | 0.012948
|  |  |  | @ Cl=0.6, Cd= | 0.012745
alpha (deg) | Cl | Cd | Cm | Cl/Cd
-19.5 | -0.3855 | 0.21181 | -0.0278 | -1.82
-19 | -0.368 | 0.20657 | -0.0301 | -1.7815
-18.5 | -0.3578 | 0.2007 | -0.0343 | -1.7828
-18 | -0.3411 | 0.1945 | -0.036 | -1.7537
-17.5 | -0.3239 | 0.18941 | -0.0376 | -1.71
-17 | -0.3116 | 0.18375 | -0.0402 | -1.6958
-16.5 | -0.3028 | 0.17751 | -0.0428 | -1.7058
-16 | -0.2862 | 0.17261 | -0.0434 | -1.6581
-15.5 | -0.2762 | 0.16737 | -0.0448 | -1.6502
-15 | -0.2799 | 0.16143 | -0.0474 | -1.7339
-14.5 | -0.2652 | 0.15714 | -0.0454 | -1.6877
-14 | -0.2622 | 0.15327 | -0.0439 | -1.7107
-13.5 | -0.2923 | 0.1487 | -0.0459 | -1.9657
-13 | -0.2752 | 0.14435 | -0.0413 | -1.9065
-12.5 | -0.2724 | 0.14104 | -0.0386 | -1.9314
-12 | -0.2669 | 0.13104 | -0.0521 | -2.0368
-11.5 | -0.2154 | 0.12395 | -0.0554 | -1.7378
-11 | -0.2049 | 0.11493 | -0.0691 | -1.7828
-10.5 | -0.1599 | 0.10723 | -0.073 | -1.4912
-10 | -0.1188 | 0.10038 | -0.0799 | -1.1835
-9.5 | -0.1037 | 0.09015 | -0.0923 | -1.1503
-8.5 | -0.1023 | 0.05575 | -0.1282 | -1.835
-8 | -0.2488 | 0.03125 | -0.1369 | -7.9616
-7.5 | -0.2242 | 0.02719 | -0.1337 | -8.2457
-7 | -0.1877 | 0.02434 | -0.1309 | -7.7116
-6.5 | -0.1461 | 0.0219 | -0.1283 | -6.6712
-6 | -0.099 | 0.01988 | -0.1261 | -4.9799
-5.5 | -0.0471 | 0.01816 | -0.1247 | -2.5936
-5 | 0.0072 | 0.01708 | -0.1235 | 0.42155
-4.5 | 0.0573 | 0.01604 | -0.1217 | 3.5723
-4 | 0.1112 | 0.01524 | -0.1204 | 7.2966
-3.5 | 0.1651 | 0.01456 | -0.1192 | 11.3393
-3 | 0.216 | 0.0139 | -0.1175 | 15.5396
-2.5 | 0.2703 | 0.01345 | -0.1163 | 20.0967
-2 | 0.3264 | 0.01311 | -0.1155 | 24.897
-1.5 | 0.3782 | 0.01296 | -0.1139 | 29.1821
-1 | 0.432 | 0.01293 | -0.1125 | 33.4107
-0.5 | 0.4902 | 0.01291 | -0.112 | 37.9706
0 | 0.5411 | 0.01288 | -0.1102 | 42.0109
0.5 | 0.5938 | 0.01277 | -0.1087 | 46.4996
1 | 0.6484 | 0.01255 | -0.1075 | 51.6653
2 | 0.8332 | 0.0117 | -0.1204 | 71.2137
2.5 | 0.8791 | 0.01183 | -0.1175 | 74.3111
3 | 0.9198 | 0.012 | -0.1136 | 76.65
3.5 | 0.9596 | 0.01218 | -0.1095 | 78.7849
4 | 0.9925 | 0.01249 | -0.1041 | 79.4636
4.5 | 1.0165 | 0.01307 | -0.0973 | 77.7735
5 | 1.0336 | 0.01392 | -0.0894 | 74.2529
5.5 | 1.0534 | 0.01491 | -0.0824 | 70.6506
6 | 1.0796 | 0.01599 | -0.0769 | 67.5172
6.5 | 1.1119 | 0.01704 | -0.0727 | 65.2523
7 | 1.1464 | 0.01807 | -0.069 | 63.4422
7.5 | 1.1808 | 0.01914 | -0.0655 | 61.6928
8 | 1.2151 | 0.02031 | -0.062 | 59.8277
8.5 | 1.2496 | 0.02155 | -0.0588 | 57.9861
9 | 1.2802 | 0.02286 | -0.0553 | 56.0017
9.5 | 1.3092 | 0.02431 | -0.0517 | 53.8544
10 | 1.336 | 0.02595 | -0.0482 | 51.4836
10.5 | 1.3606 | 0.02777 | -0.0448 | 48.9953
11 | 1.3822 | 0.02983 | -0.0414 | 46.3359
11.5 | 1.4032 | 0.03213 | -0.0382 | 43.6726
12 | 1.4243 | 0.0346 | -0.0354 | 41.1647
12.5 | 1.4463 | 0.03711 | -0.0327 | 38.9733
13 | 1.462 | 0.04019 | -0.0302 | 36.3772
13.5 | 1.4804 | 0.04321 | -0.028 | 34.2606
14 | 1.4943 | 0.04668 | -0.026 | 32.0116
14.5 | 1.51 | 0.05017 | -0.0242 | 30.0977
15 | 1.52 | 0.05427 | -0.0228 | 28.0081
15.5 | 1.5329 | 0.05821 | -0.0214 | 26.334
16 | 1.5363 | 0.06333 | -0.0206 | 24.2586
16.5 | 1.5486 | 0.06745 | -0.0197 | 22.9592
17 | 1.5398 | 0.07439 | -0.0201 | 20.699
17.5 | 1.5387 | 0.08055 | -0.0206 | 19.1024
18 | 1.5287 | 0.08805 | -0.0219 | 17.3617
18.5 | 1.5141 | 0.09659 | -0.0243 | 15.6755
19 | 1.4983 | 0.1055 | -0.0273 | 14.2019
19.5 | 1.4759 | 0.11585 | -0.0316 | 12.7397

## 23. Re 250k Mach 0.50 (1)
BIGFOIL.COM POLAR EXPORT
goe612
GOE 612 |  |  |  | Cl Max: | 1.86 | at alpha= | 11 | deg
JavaFoil+Calcfoil stall+Eppler ext transition |  |  |  | L/D Max: | 69.839 | at alpha= | 1.5 | deg
Re: | 250000 |  |  | Cd Min: | 0.01192 | at alpha= | -1.5 | deg
Mach: | 0.5 |  |  | Cl=0 at alpha= | -4.9485 | deg
|  |  |  | @ Cl=0.1, Cd= | 0.013184
|  |  |  | @ Cl=0.4, Cd= | 0.012146
|  |  |  | @ Cl=0.6, Cd= | 0.01209
alpha (deg) | Cl | Cd | Cm | Cl/Cd
-20 | -0.832 | 0.26791 | -0.052 | -3.107
-19.5 | -0.806 | 0.23937 | -0.053 | -3.367
-19 | -0.779 | 0.25752 | -0.053 | -3.024
-18.5 | -0.752 | 0.25006 | -0.053 | -3.006
-18 | -0.725 | 0.22143 | -0.054 | -3.276
-17.5 | -0.698 | 0.22074 | -0.054 | -3.164
-17 | -0.671 | 0.2172 | -0.054 | -3.088
-16.5 | -0.641 | 0.20413 | -0.051 | -3.142
-16 | -0.614 | 0.19526 | -0.05 | -3.144
-15.5 | -0.586 | 0.19031 | -0.05 | -3.082
-15 | -0.559 | 0.18579 | -0.051 | -3.01
-14.5 | -0.531 | 0.19631 | -0.05 | -2.707
-14 | -0.504 | 0.19287 | -0.05 | -2.614
-13.5 | -0.477 | 0.16603 | -0.051 | -2.874
-13 | -0.45 | 0.16141 | -0.051 | -2.786
-12.5 | -0.422 | 0.15937 | -0.052 | -2.648
-12 | -0.395 | 0.14413 | -0.053 | -2.737
-11.5 | -0.366 | 0.13549 | -0.049 | -2.701
-11 | -0.338 | 0.12404 | -0.048 | -2.725
-10.5 | -0.31 | 0.11612 | -0.047 | -2.672
-10 | -0.283 | 0.10711 | -0.048 | -2.638
-9.5 | -0.255 | 0.10253 | -0.049 | -2.486
-9 | -0.227 | 0.099 | -0.049 | -2.293
-8.5 | -0.273 | 0.07869 | -0.049 | -3.464
-8 | -0.276 | 0.06471 | -0.05 | -4.262
-7.5 | -0.247 | 0.05804 | -0.051 | -4.257
-7 | -0.207 | 0.05318 | -0.052 | -3.901
-6.5 | -0.162 | 0.04939 | -0.053 | -3.275
-6 | -0.112 | 0.0462 | -0.055 | -2.427
-5.5 | -0.06 | 0.04258 | -0.063 | -1.415
-5 | -0.007 | 0.01583 | -0.109 | -0.441
-4.5 | 0.061 | 0.01341 | -0.115 | 4.518
-4 | 0.13 | 0.01301 | -0.116 | 9.967
-3.5 | 0.199 | 0.01256 | -0.117 | 15.879
-3 | 0.27 | 0.0123 | -0.117 | 21.927
-2.5 | 0.34 | 0.01223 | -0.118 | 27.827
-2 | 0.411 | 0.01213 | -0.119 | 33.898
-1.5 | 0.482 | 0.01192 | -0.12 | 40.416
-1 | 0.552 | 0.012 | -0.12 | 45.975
-0.5 | 0.621 | 0.01213 | -0.121 | 51.23
0 | 0.685 | 0.01192 | -0.122 | 57.437
0.5 | 0.752 | 0.01205 | -0.123 | 62.42
1 | 0.82 | 0.01236 | -0.123 | 66.358
1.5 | 0.888 | 0.01271 | -0.124 | 69.839
2 | 0.956 | 0.01587 | -0.125 | 60.285
2.5 | 1.023 | 0.01656 | -0.126 | 61.77
3 | 1.088 | 0.01731 | -0.126 | 62.846
3.5 | 1.153 | 0.01689 | -0.127 | 68.239
4 | 1.215 | 0.01808 | -0.127 | 67.216
4.5 | 1.279 | 0.01876 | -0.128 | 68.153
5 | 1.341 | 0.0199 | -0.128 | 67.354
5.5 | 1.401 | 0.02105 | -0.129 | 66.57
6 | 1.459 | 0.0225 | -0.129 | 64.861
6.5 | 1.516 | 0.02396 | -0.13 | 63.274
7 | 1.571 | 0.02587 | -0.13 | 60.725
7.5 | 1.623 | 0.02804 | -0.131 | 57.882
8 | 1.665 | 0.03272 | -0.13 | 50.897
8.5 | 1.71 | 0.03534 | -0.13 | 48.379
9 | 1.75 | 0.03799 | -0.13 | 46.07
9.5 | 1.786 | 0.04157 | -0.13 | 42.973
10 | 1.822 | 0.04459 | -0.13 | 40.855
10.5 | 1.846 | 0.04914 | -0.129 | 37.56
11 | 1.86 | 0.05419 | -0.129 | 34.32
11.5 | 1.858 | 0.06262 | -0.127 | 29.671
12 | 1.787 | 0.07771 | -0.12 | 22.999
12.5 | 1.694 | 0.10899 | -0.113 | 15.54
13 | 1.55 | 0.13269 | -0.109 | 11.678
13.5 | 1.032 | 0.17903 | -0.063 | 5.765
14 | 1.081 | 0.21148 | -0.092 | 5.114
14.5 | 1.098 | 0.22357 | -0.084 | 4.913
15 | 1.13 | 0.24852 | -0.088 | 4.548
15.5 | 1.158 | 0.25552 | -0.089 | 4.531
16 | 1.185 | 0.2564 | -0.09 | 4.622

## 24. Re 250k Mach 0.50 (2)
BIGFOIL.COM POLAR EXPORT
goe612
GOE 612 |  |  |  | Cl Max: | 1.3385 | at alpha= | 11 | deg
XFOIL ncrit=9 |  |  |  | L/D Max: | 61.3435 | at alpha= | 4 | deg
Re: | 250000 |  |  | Cd Min: | 0.23538 | at alpha= | -20 | deg
Mach: | 0.5 |  |  | Cl=0 at alpha= | -5.1522 | deg
|  |  |  | @ Cl=0.1, Cd= | 0.019228
|  |  |  | @ Cl=0.4, Cd= | 0.014871
|  |  |  | @ Cl=0.6, Cd= | 0.014605
alpha (deg) | Cl | Cd | Cm | Cl/Cd
-20 | -0.4147 | 0.23538 | -0.0288 | -1.7618
-19.5 | -0.3913 | 0.22856 | -0.0309 | -1.712
-19 | -0.3717 | 0.22217 | -0.034 | -1.673
-18.5 | -0.3607 | 0.21631 | -0.0391 | -1.6675
-18 | -0.3365 | 0.20899 | -0.04 | -1.6101
-17.5 | -0.318 | 0.2031 | -0.0421 | -1.5657
-17 | -0.3102 | 0.19758 | -0.0463 | -1.57
-16.5 | -0.2895 | 0.19073 | -0.0465 | -1.5179
-16 | -0.2746 | 0.18561 | -0.047 | -1.4794
-15.5 | -0.2741 | 0.18101 | -0.0489 | -1.5143
-15 | -0.266 | 0.17554 | -0.0475 | -1.5153
-14.5 | -0.2581 | 0.1714 | -0.0451 | -1.5058
-14 | -0.258 | 0.16752 | -0.0433 | -1.5401
-13.5 | -0.2621 | 0.16246 | -0.0452 | -1.6133
-13 | -0.2121 | 0.15336 | -0.0526 | -1.383
-12.5 | -0.1966 | 0.14587 | -0.0654 | -1.3478
-12 | -0.1391 | 0.13576 | -0.0712 | -1.0246
-11.5 | -0.1009 | 0.12789 | -0.0787 | -0.78896
-11 | -0.0715 | 0.11881 | -0.0902 | -0.6018
-10.5 | -0.026 | 0.11149 | -0.096 | -0.2332
-10 | -0.0078 | 0.10248 | -0.1111 | -0.076112
-9.5 | 0.0485 | 0.09517 | -0.1147 | 0.50961
-9 | 0.0539 | 0.08779 | -0.1287 | 0.61397
-8.5 | 0.1004 | 0.08075 | -0.1295 | 1.2433
-8 | 0.0895 | 0.0688 | -0.1375 | 1.3009
-7.5 | 0.1062 | 0.06395 | -0.1367 | 1.6607
-7 | 0.0363 | 0.04808 | -0.1461 | 0.75499
-6.5 | -0.0132 | 0.03792 | -0.1517 | -0.3481
-6 | -0.0346 | 0.03099 | -0.1505 | -1.1165
-5.5 | -0.0249 | 0.02602 | -0.1469 | -0.95696
-5 | 0.0109 | 0.02291 | -0.1432 | 0.47577
-4.5 | 0.0639 | 0.02049 | -0.1407 | 3.1186
-4 | 0.1131 | 0.01877 | -0.137 | 6.0256
-3.5 | 0.171 | 0.01758 | -0.1343 | 9.727
-3 | 0.2352 | 0.01653 | -0.1324 | 14.2287
-2.5 | 0.2882 | 0.01586 | -0.129 | 18.1715
-2 | 0.3456 | 0.01523 | -0.1263 | 22.6921
-1.5 | 0.4092 | 0.01481 | -0.1247 | 27.63
-1 | 0.4693 | 0.01459 | -0.1225 | 32.1659
-0.5 | 0.5246 | 0.01465 | -0.1195 | 35.8089
0 | 0.5837 | 0.01463 | -0.117 | 39.8975
0.5 | 0.6431 | 0.01454 | -0.1145 | 44.2297
1 | 0.6987 | 0.01439 | -0.1113 | 48.5546
1.5 | 0.7487 | 0.01416 | -0.1071 | 52.8743
2 | 0.7903 | 0.01359 | -0.1012 | 58.1531
4 | 0.968 | 0.01578 | -0.0832 | 61.3435
4.5 | 0.9973 | 0.01711 | -0.077 | 58.2876
5 | 1.0318 | 0.0185 | -0.0718 | 55.773
5.5 | 1.067 | 0.01997 | -0.0669 | 53.4301
6 | 1.1027 | 0.02154 | -0.0623 | 51.1931
6.5 | 1.141 | 0.02317 | -0.0582 | 49.2447
7 | 1.1736 | 0.02502 | -0.0538 | 46.9065
7.5 | 1.2048 | 0.02709 | -0.0495 | 44.474
8 | 1.2326 | 0.02942 | -0.0453 | 41.8967
8.5 | 1.2588 | 0.03197 | -0.0412 | 39.3744
9 | 1.2836 | 0.03472 | -0.0374 | 36.97
9.5 | 1.3 | 0.03823 | -0.0337 | 34.0047
10 | 1.3139 | 0.0422 | -0.0305 | 31.1351
10.5 | 1.3262 | 0.04649 | -0.0276 | 28.5266
11 | 1.3385 | 0.051 | -0.0251 | 26.2451
11.5 | 1.3326 | 0.05747 | -0.0234 | 23.1878
12 | 1.337 | 0.0632 | -0.022 | 21.1551
12.5 | 1.3041 | 0.07312 | -0.0227 | 17.8351
13 | 1.2638 | 0.08464 | -0.0252 | 14.9315
13.5 | 1.0685 | 0.11951 | -0.0428 | 8.9407
14 | 1.0742 | 0.12711 | -0.045 | 8.4509
15 | 1.016 | 0.15678 | -0.06 | 6.4804
15.5 | 0.9881 | 0.17309 | -0.0693 | 5.7086
16 | 0.995 | 0.18228 | -0.074 | 5.4586

## 25. Re 500k Mach 0.00 (1)
BIGFOIL.COM POLAR EXPORT
goe612
GOE 612 |  |  |  | Cl Max: | 2.054 | at alpha= | 15 | deg
JavaFoil+Calcfoil stall+Eppler ext transition |  |  |  | L/D Max: | 120.7 | at alpha= | 2.5 | deg
Re: | 500000 |  |  | Cd Min: | 0.00748 | at alpha= | 0.5 | deg
Mach: | 0 |  |  | Cl=0 at alpha= | -4.9492 | deg
|  |  |  | @ Cl=0.1, Cd= | 0.0090159
|  |  |  | @ Cl=0.4, Cd= | 0.0081459
|  |  |  | @ Cl=0.6, Cd= | 0.0075357
alpha (deg) | Cl | Cd | Cm | Cl/Cd
-20 | -0.879 | 0.1811 | -0.037 | -4.854
-19.5 | -0.875 | 0.17261 | -0.037 | -5.069
-19 | -0.869 | 0.16129 | -0.038 | -5.39
-18.5 | -0.862 | 0.15534 | -0.038 | -5.551
-18 | -0.853 | 0.14999 | -0.038 | -5.688
-17.5 | -0.842 | 0.14282 | -0.038 | -5.898
-17 | -0.83 | 0.13529 | -0.039 | -6.133
-16.5 | -0.815 | 0.127 | -0.039 | -6.421
-16 | -0.799 | 0.12329 | -0.04 | -6.482
-15.5 | -0.781 | 0.11505 | -0.04 | -6.787
-15 | -0.761 | 0.10907 | -0.041 | -6.973
-14.5 | -0.738 | 0.10333 | -0.042 | -7.145
-14 | -0.714 | 0.09783 | -0.041 | -7.296
-13.5 | -0.687 | 0.09236 | -0.042 | -7.444
-13 | -0.659 | 0.08742 | -0.043 | -7.543
-12.5 | -0.63 | 0.08272 | -0.045 | -7.618
-12 | -0.597 | 0.0792 | -0.043 | -7.54
-11.5 | -0.565 | 0.07308 | -0.048 | -7.732
-11 | -0.531 | 0.06836 | -0.05 | -7.764
-10.5 | -0.493 | 0.06421 | -0.051 | -7.685
-10 | -0.46 | 0.05679 | -0.058 | -8.094
-9.5 | -0.428 | 0.04698 | -0.067 | -9.111
-9 | -0.396 | 0.03675 | -0.075 | -10.774
-8.5 | -0.354 | 0.03143 | -0.078 | -11.278
-8 | -0.341 | 0.01264 | -0.093 | -26.994
-7.5 | -0.293 | 0.01108 | -0.096 | -26.437
-7 | -0.238 | 0.0116 | -0.097 | -20.541
-6.5 | -0.182 | 0.0104 | -0.098 | -17.502
-6 | -0.124 | 0.01079 | -0.099 | -11.514
-5.5 | -0.066 | 0.00976 | -0.099 | -6.726
-5 | -0.006 | 0.00948 | -0.1 | -0.678
-4.5 | 0.053 | 0.00917 | -0.101 | 5.818
-4 | 0.114 | 0.00897 | -0.102 | 12.653
-3.5 | 0.174 | 0.00956 | -0.102 | 18.208
-3 | 0.235 | 0.00939 | -0.103 | 25.005
-2.5 | 0.296 | 0.00942 | -0.104 | 31.392
-2 | 0.357 | 0.00816 | -0.105 | 43.758
-1.5 | 0.418 | 0.00814 | -0.105 | 51.333
-1 | 0.479 | 0.00814 | -0.106 | 58.822
-0.5 | 0.539 | 0.00808 | -0.107 | 66.772
0 | 0.604 | 0.0075 | -0.108 | 80.583
0.5 | 0.665 | 0.00748 | -0.108 | 88.947
1 | 0.726 | 0.00753 | -0.109 | 96.452
1.5 | 0.787 | 0.00752 | -0.11 | 104.571
2 | 0.847 | 0.0076 | -0.111 | 111.483
2.5 | 0.908 | 0.00752 | -0.111 | 120.7
3 | 0.958 | 0.011 | -0.111 | 87.102
3.5 | 1.017 | 0.01118 | -0.111 | 90.982
4 | 1.075 | 0.01169 | -0.112 | 91.964
4.5 | 1.133 | 0.01216 | -0.112 | 93.14
5 | 1.19 | 0.01265 | -0.113 | 94.077
5.5 | 1.246 | 0.0132 | -0.114 | 94.405
6 | 1.303 | 0.01375 | -0.114 | 94.706
6.5 | 1.358 | 0.0144 | -0.115 | 94.252
7 | 1.413 | 0.01505 | -0.115 | 93.869
7.5 | 1.467 | 0.01603 | -0.116 | 91.502
8 | 1.519 | 0.01693 | -0.116 | 89.74
8.5 | 1.571 | 0.01789 | -0.117 | 87.81
9 | 1.622 | 0.01898 | -0.117 | 85.479
9.5 | 1.673 | 0.02007 | -0.118 | 83.37
10 | 1.719 | 0.02272 | -0.118 | 75.671
10.5 | 1.767 | 0.02361 | -0.118 | 74.849
11 | 1.814 | 0.02477 | -0.119 | 73.26
11.5 | 1.861 | 0.02606 | -0.119 | 71.394
12 | 1.902 | 0.02721 | -0.119 | 69.919
12.5 | 1.941 | 0.02858 | -0.12 | 67.915
13 | 1.979 | 0.0298 | -0.12 | 66.409
13.5 | 2.006 | 0.03175 | -0.12 | 63.171
14 | 2.025 | 0.0337 | -0.12 | 60.078
14.5 | 2.042 | 0.03562 | -0.12 | 57.319
15 | 2.054 | 0.03812 | -0.12 | 53.869
15.5 | 2.034 | 0.0506 | -0.118 | 40.198
16 | 2.038 | 0.05436 | -0.118 | 37.497
16.5 | 2.032 | 0.05972 | -0.118 | 34.023
17 | 2.023 | 0.06449 | -0.117 | 31.379
17.5 | 2.013 | 0.06966 | -0.117 | 28.903
18 | 1.992 | 0.07707 | -0.117 | 25.844
18.5 | 1.971 | 0.08295 | -0.116 | 23.764
19 | 1.946 | 0.09067 | -0.115 | 21.46
19.5 | 1.914 | 0.1 | -0.114 | 19.142
20 | 1.878 | 0.10951 | -0.113 | 17.151

## 26. Re 500k Mach 0.00 (2)
BIGFOIL.COM POLAR EXPORT
goe612
GOE 612 |  |  |  | Cl Max: | 1.622 | at alpha= | 18 | deg
XFOIL ncrit=9 |  |  |  | L/D Max: | 105.513 | at alpha= | 3.5 | deg
Re: | 500000 |  |  | Cd Min: | 0.17159 | at alpha= | -16.5 | deg
Mach: | 0 |  |  | Cl=0 at alpha= | -5.0186 | deg
|  |  |  | @ Cl=0.1, Cd= | 0.01095
|  |  |  | @ Cl=0.4, Cd= | 0.009438
|  |  |  | @ Cl=0.6, Cd= | 0.0092385
alpha (deg) | Cl | Cd | Cm | Cl/Cd
-16.5 | -0.3098 | 0.17159 | -0.0407 | -1.8055
-16 | -0.2971 | 0.16638 | -0.0423 | -1.7857
-15.5 | -0.301 | 0.15776 | -0.046 | -1.908
-15 | -0.2869 | 0.15411 | -0.0451 | -1.8617
-14.5 | -0.2833 | 0.15054 | -0.0435 | -1.8819
-14 | -0.3159 | 0.14202 | -0.0453 | -2.2243
-13.5 | -0.2805 | 0.13727 | -0.0473 | -2.0434
-13 | -0.2486 | 0.1311 | -0.0525 | -1.8963
-12 | -0.5101 | 0.04599 | -0.1207 | -11.0915
-11.5 | -0.5253 | 0.03355 | -0.1382 | -15.6572
-11 | -0.5083 | 0.02934 | -0.1379 | -17.3245
-10.5 | -0.4901 | 0.02568 | -0.1348 | -19.0849
-9 | -0.378 | 0.02002 | -0.1276 | -18.8811
-8.5 | -0.3355 | 0.01848 | -0.1254 | -18.1548
-8 | -0.2901 | 0.01721 | -0.1235 | -16.8565
-7.5 | -0.2448 | 0.01572 | -0.1217 | -15.5725
-7 | -0.1975 | 0.01465 | -0.1201 | -13.4812
-6.5 | -0.1479 | 0.01393 | -0.1187 | -10.6174
-6 | -0.0975 | 0.0133 | -0.1175 | -7.3308
-5.5 | -0.0493 | 0.0124 | -0.116 | -3.9758
-5 | 0.0019 | 0.0119 | -0.1148 | 0.15966
-4.5 | 0.0528 | 0.01134 | -0.1137 | 4.6561
-4 | 0.1048 | 0.01091 | -0.1127 | 9.6059
-3.5 | 0.1566 | 0.01048 | -0.1116 | 14.9427
-3 | 0.2095 | 0.01019 | -0.1108 | 20.5594
-2.5 | 0.2633 | 0.00999 | -0.1102 | 26.3564
-2 | 0.3153 | 0.00969 | -0.1092 | 32.5387
-1.5 | 0.3681 | 0.00951 | -0.1084 | 38.7066
-1 | 0.4213 | 0.00939 | -0.1076 | 44.8669
-0.5 | 0.4743 | 0.00932 | -0.1068 | 50.8906
0 | 0.5281 | 0.00932 | -0.1061 | 56.6631
0.5 | 0.5801 | 0.00925 | -0.105 | 62.7135
1 | 0.632 | 0.00922 | -0.104 | 68.5466
1.5 | 0.6819 | 0.00911 | -0.1026 | 74.8518
2.5 | 0.8625 | 0.00845 | -0.117 | 102.071
3 | 0.906 | 0.00865 | -0.1143 | 104.7399
3.5 | 0.9454 | 0.00896 | -0.1108 | 105.5134
4 | 0.9769 | 0.0095 | -0.1059 | 102.8316
4.5 | 0.9974 | 0.01041 | -0.0991 | 95.8117
5 | 1.02 | 0.0112 | -0.0927 | 91.0714
5.5 | 1.0471 | 0.01185 | -0.0872 | 88.3629
6 | 1.0781 | 0.01252 | -0.0827 | 86.1102
6.5 | 1.1104 | 0.01324 | -0.0787 | 83.8671
7 | 1.1453 | 0.01394 | -0.0753 | 82.1593
7.5 | 1.1816 | 0.01464 | -0.0723 | 80.7104
8.5 | 1.2518 | 0.01627 | -0.0664 | 76.9392
9 | 1.285 | 0.01725 | -0.0635 | 74.4928
9.5 | 1.3177 | 0.0183 | -0.0607 | 72.0055
10 | 1.3515 | 0.01936 | -0.0582 | 69.8089
10.5 | 1.3811 | 0.0207 | -0.0554 | 66.7198
11 | 1.4076 | 0.02231 | -0.0526 | 63.0928
11.5 | 1.4346 | 0.02399 | -0.0501 | 59.7999
12 | 1.4587 | 0.02595 | -0.0476 | 56.2119
12.5 | 1.481 | 0.02814 | -0.0451 | 52.6297
13 | 1.5013 | 0.03057 | -0.0428 | 49.1102
13.5 | 1.5177 | 0.03342 | -0.0405 | 45.4129
14 | 1.5373 | 0.03611 | -0.0387 | 42.5727
14.5 | 1.5523 | 0.03928 | -0.0368 | 39.5188
15 | 1.5693 | 0.04238 | -0.0353 | 37.0293
15.5 | 1.5785 | 0.04625 | -0.0337 | 34.1297
16 | 1.5957 | 0.04952 | -0.0327 | 32.2233
16.5 | 1.6001 | 0.05411 | -0.0316 | 29.5712
17 | 1.6138 | 0.05791 | -0.0309 | 27.8674
17.5 | 1.6174 | 0.0629 | -0.0304 | 25.7138
18 | 1.622 | 0.0679 | -0.0302 | 23.8881
18.5 | 1.6133 | 0.07468 | -0.0305 | 21.6028
19 | 1.6059 | 0.08152 | -0.0311 | 19.6995
19.5 | 1.5862 | 0.09019 | -0.0325 | 17.5873
20 | 1.5345 | 0.10366 | -0.0357 | 14.8032

## 27. Re 500k Mach 0.10 (1)
BIGFOIL.COM POLAR EXPORT
goe612
GOE 612 |  |  |  | Cl Max: | 2.051 | at alpha= | 15 | deg
JavaFoil+Calcfoil stall+Eppler ext transition |  |  |  | L/D Max: | 111.497 | at alpha= | 2 | deg
Re: | 500000 |  |  | Cd Min: | 0.00746 | at alpha= | 0 | deg
Mach: | 0.1 |  |  | Cl=0 at alpha= | -4.95 | deg
|  |  |  | @ Cl=0.1, Cd= | 0.0091167
|  |  |  | @ Cl=0.4, Cd= | 0.0081095
|  |  |  | @ Cl=0.6, Cd= | 0.0075235
alpha (deg) | Cl | Cd | Cm | Cl/Cd
-20 | -0.851 | 0.18473 | -0.037 | -4.607
-19.5 | -0.85 | 0.17413 | -0.038 | -4.881
-19 | -0.847 | 0.1645 | -0.038 | -5.146
-18.5 | -0.842 | 0.15662 | -0.038 | -5.374
-18 | -0.835 | 0.1522 | -0.038 | -5.485
-17.5 | -0.826 | 0.14519 | -0.039 | -5.692
-17 | -0.816 | 0.13788 | -0.039 | -5.917
-16.5 | -0.803 | 0.13011 | -0.039 | -6.173
-16 | -0.789 | 0.12397 | -0.04 | -6.362
-15.5 | -0.772 | 0.11608 | -0.04 | -6.651
-15 | -0.753 | 0.1097 | -0.041 | -6.867
-14.5 | -0.732 | 0.10376 | -0.042 | -7.059
-14 | -0.709 | 0.09825 | -0.041 | -7.217
-13.5 | -0.684 | 0.09344 | -0.042 | -7.32
-13 | -0.657 | 0.08793 | -0.043 | -7.469
-12.5 | -0.628 | 0.08298 | -0.043 | -7.564
-12 | -0.596 | 0.0794 | -0.043 | -7.508
-11.5 | -0.564 | 0.07388 | -0.046 | -7.633
-11 | -0.53 | 0.0684 | -0.05 | -7.752
-10.5 | -0.494 | 0.06416 | -0.052 | -7.705
-10 | -0.459 | 0.05834 | -0.057 | -7.866
-9.5 | -0.425 | 0.05009 | -0.065 | -8.485
-9 | -0.394 | 0.03871 | -0.073 | -10.166
-8.5 | -0.352 | 0.03417 | -0.076 | -10.301
-8 | -0.34 | 0.01337 | -0.093 | -25.408
-7.5 | -0.294 | 0.01124 | -0.096 | -26.126
-7 | -0.239 | 0.01168 | -0.097 | -20.448
-6.5 | -0.183 | 0.0105 | -0.098 | -17.399
-6 | -0.125 | 0.01075 | -0.099 | -11.601
-5.5 | -0.066 | 0.01056 | -0.1 | -6.245
-5 | -0.006 | 0.00942 | -0.101 | -0.685
-4.5 | 0.054 | 0.00927 | -0.101 | 5.78
-4 | 0.114 | 0.00907 | -0.102 | 12.57
-3.5 | 0.175 | 0.00956 | -0.103 | 18.29
-3 | 0.236 | 0.00939 | -0.104 | 25.125
-2.5 | 0.297 | 0.00938 | -0.104 | 31.69
-2 | 0.359 | 0.00817 | -0.105 | 43.896
-1.5 | 0.42 | 0.00808 | -0.106 | 51.984
-1 | 0.481 | 0.00805 | -0.107 | 59.727
-0.5 | 0.542 | 0.00805 | -0.107 | 67.344
0 | 0.607 | 0.00746 | -0.108 | 81.446
0.5 | 0.669 | 0.00754 | -0.109 | 88.684
1 | 0.73 | 0.00752 | -0.11 | 97.105
1.5 | 0.791 | 0.00761 | -0.11 | 103.854
2 | 0.852 | 0.00764 | -0.111 | 111.497
2.5 | 0.912 | 0.01148 | -0.112 | 79.477
3 | 0.963 | 0.01107 | -0.111 | 86.994
3.5 | 1.022 | 0.01129 | -0.112 | 90.503
4 | 1.08 | 0.01175 | -0.112 | 91.903
4.5 | 1.138 | 0.01225 | -0.113 | 92.918
5 | 1.195 | 0.01279 | -0.114 | 93.425
5.5 | 1.252 | 0.01331 | -0.114 | 94.108
6 | 1.308 | 0.01393 | -0.115 | 93.91
6.5 | 1.364 | 0.01454 | -0.115 | 93.811
7 | 1.419 | 0.01517 | -0.116 | 93.519
7.5 | 1.473 | 0.0161 | -0.116 | 91.469
8 | 1.526 | 0.01714 | -0.117 | 89.034
8.5 | 1.577 | 0.01817 | -0.117 | 86.779
9 | 1.628 | 0.01916 | -0.118 | 84.979
9.5 | 1.679 | 0.02041 | -0.118 | 82.262
10 | 1.725 | 0.02299 | -0.118 | 75.057
10.5 | 1.773 | 0.02408 | -0.119 | 73.634
11 | 1.821 | 0.02511 | -0.119 | 72.504
11.5 | 1.867 | 0.02646 | -0.12 | 70.55
12 | 1.908 | 0.02765 | -0.12 | 69.012
12.5 | 1.946 | 0.02908 | -0.12 | 66.927
13 | 1.983 | 0.03035 | -0.121 | 65.338
13.5 | 2.007 | 0.03226 | -0.121 | 62.221
14 | 2.026 | 0.03443 | -0.121 | 58.858
14.5 | 2.042 | 0.03646 | -0.121 | 56.011
15 | 2.051 | 0.03913 | -0.121 | 52.416
15.5 | 2.03 | 0.05215 | -0.119 | 38.935
16 | 2.031 | 0.05562 | -0.119 | 36.511
16.5 | 2.021 | 0.0612 | -0.118 | 33.016
17 | 2.01 | 0.06663 | -0.118 | 30.173
17.5 | 1.996 | 0.07197 | -0.117 | 27.732
18 | 1.972 | 0.07969 | -0.117 | 24.746
18.5 | 1.945 | 0.08646 | -0.116 | 22.497
19 | 1.913 | 0.09537 | -0.115 | 20.058
19.5 | 1.876 | 0.10544 | -0.114 | 17.79
20 | 1.836 | 0.11595 | -0.112 | 15.831

## 28. Re 500k Mach 0.10 (2)
BIGFOIL.COM POLAR EXPORT
goe612
GOE 612 |  |  |  | Cl Max: | 1.6146 | at alpha= | 18 | deg
XFOIL ncrit=9 |  |  |  | L/D Max: | 105.017 | at alpha= | 3.5 | deg
Re: | 500000 |  |  | Cd Min: | 0.10873 | at alpha= | 20 | deg
Mach: | 0.1 |  |  | Cl=0 at alpha= | -5.016 | deg
|  |  |  | @ Cl=0.1, Cd= | 0.011012
|  |  |  | @ Cl=0.4, Cd= | 0.0094838
|  |  |  | @ Cl=0.6, Cd= | 0.0092685
alpha (deg) | Cl | Cd | Cm | Cl/Cd
-8.5 | -0.3361 | 0.01887 | -0.1267 | -17.8113
-8 | -0.2914 | 0.01749 | -0.1247 | -16.6609
-7.5 | -0.2456 | 0.01607 | -0.1227 | -15.2831
-7 | -0.1987 | 0.01484 | -0.1211 | -13.3895
-6.5 | -0.149 | 0.01408 | -0.1197 | -10.5824
-6 | -0.0985 | 0.0134 | -0.1183 | -7.3507
-5 | 0.0016 | 0.01198 | -0.1156 | 0.13356
-4.5 | 0.0528 | 0.01141 | -0.1144 | 4.6275
-4 | 0.105 | 0.01097 | -0.1133 | 9.5716
-3.5 | 0.1575 | 0.01056 | -0.1123 | 14.9148
-3 | 0.2103 | 0.01023 | -0.1114 | 20.5572
-2.5 | 0.2644 | 0.01003 | -0.1108 | 26.3609
-2 | 0.3169 | 0.00975 | -0.1098 | 32.5026
-1.5 | 0.3698 | 0.00954 | -0.1089 | 38.7631
-1 | 0.4235 | 0.00944 | -0.1081 | 44.8623
-0.5 | 0.4767 | 0.00936 | -0.1072 | 50.9295
0 | 0.5309 | 0.00936 | -0.1065 | 56.7201
0.5 | 0.5831 | 0.00929 | -0.1054 | 62.7664
1.5 | 0.6854 | 0.00916 | -0.1029 | 74.8253
2 | 0.7982 | 0.00827 | -0.1147 | 96.5175
2.5 | 0.8663 | 0.00849 | -0.1172 | 102.0377
3 | 0.9094 | 0.0087 | -0.1143 | 104.5287
3.5 | 0.9483 | 0.00903 | -0.1106 | 105.0166
4 | 0.9778 | 0.00963 | -0.1053 | 101.5369
4.5 | 0.9981 | 0.01054 | -0.0983 | 94.6964
5 | 1.0193 | 0.01132 | -0.0916 | 90.0442
5.5 | 1.0471 | 0.01199 | -0.0862 | 87.3311
6 | 1.0789 | 0.01266 | -0.0819 | 85.2212
6.5 | 1.1122 | 0.01338 | -0.078 | 83.1241
7 | 1.1459 | 0.01416 | -0.0744 | 80.9251
7.5 | 1.1833 | 0.01485 | -0.0715 | 79.6835
8 | 1.2164 | 0.01577 | -0.0681 | 77.1338
8.5 | 1.2531 | 0.01657 | -0.0655 | 75.6246
9 | 1.2874 | 0.01754 | -0.0627 | 73.3979
9.5 | 1.3181 | 0.01874 | -0.0596 | 70.3362
10 | 1.3529 | 0.0198 | -0.0572 | 68.3283
10.5 | 1.3833 | 0.02115 | -0.0545 | 65.4043
11 | 1.4105 | 0.02278 | -0.0517 | 61.9183
11.5 | 1.4354 | 0.02466 | -0.049 | 58.2076
12 | 1.4572 | 0.02684 | -0.0463 | 54.2921
12.5 | 1.4794 | 0.02913 | -0.0439 | 50.7861
13 | 1.5006 | 0.03159 | -0.0417 | 47.5024
13.5 | 1.518 | 0.03445 | -0.0395 | 44.0639
14 | 1.535 | 0.03744 | -0.0376 | 40.9989
14.5 | 1.5516 | 0.04056 | -0.0358 | 38.2544
15 | 1.5664 | 0.04392 | -0.0343 | 35.6648
15.5 | 1.5776 | 0.04771 | -0.0328 | 33.0664
16 | 1.5925 | 0.05129 | -0.0317 | 31.0489
16.5 | 1.5952 | 0.05615 | -0.0306 | 28.4096
17 | 1.6096 | 0.06 | -0.0301 | 26.8267
17.5 | 1.6092 | 0.06553 | -0.0297 | 24.5567
18 | 1.6146 | 0.0706 | -0.0296 | 22.8697
18.5 | 1.6072 | 0.07734 | -0.03 | 20.781
19 | 1.596 | 0.08478 | -0.0309 | 18.8252
19.5 | 1.5673 | 0.09483 | -0.0328 | 16.5275
20 | 1.5142 | 0.10873 | -0.0366 | 13.9262

## 29. Re 500k Mach 0.25 (1)
BIGFOIL.COM POLAR EXPORT
goe612
GOE 612 |  |  |  | Cl Max: | 2.027 | at alpha= | 14.5 | deg
JavaFoil+Calcfoil stall+Eppler ext transition |  |  |  | L/D Max: | 114.373 | at alpha= | 2 | deg
Re: | 500000 |  |  | Cd Min: | 0.00752 | at alpha= | 1 | deg
Mach: | 0.25 |  |  | Cl=0 at alpha= | -4.9436 | deg
|  |  |  | @ Cl=0.1, Cd= | 0.0091995
|  |  |  | @ Cl=0.4, Cd= | 0.00823
|  |  |  | @ Cl=0.6, Cd= | 0.0077706
alpha (deg) | Cl | Cd | Cm | Cl/Cd
-20 | -0.6 | 0.21259 | -0.037 | -2.822
-19.5 | -0.622 | 0.19769 | -0.038 | -3.148
-19 | -0.642 | 0.18743 | -0.038 | -3.427
-18.5 | -0.659 | 0.1759 | -0.039 | -3.749
-18 | -0.673 | 0.1712 | -0.038 | -3.933
-17.5 | -0.684 | 0.16072 | -0.039 | -4.258
-17 | -0.692 | 0.15238 | -0.039 | -4.541
-16.5 | -0.697 | 0.13922 | -0.04 | -5.004
-16 | -0.698 | 0.13167 | -0.041 | -5.299
-15.5 | -0.695 | 0.12449 | -0.041 | -5.585
-15 | -0.69 | 0.11707 | -0.041 | -5.89
-14.5 | -0.68 | 0.11017 | -0.042 | -6.175
-14 | -0.667 | 0.10334 | -0.042 | -6.457
-13.5 | -0.651 | 0.09707 | -0.043 | -6.709
-13 | -0.632 | 0.09141 | -0.043 | -6.914
-12.5 | -0.61 | 0.08618 | -0.044 | -7.073
-12 | -0.584 | 0.08236 | -0.044 | -7.087
-11.5 | -0.555 | 0.07649 | -0.045 | -7.262
-11 | -0.524 | 0.07191 | -0.046 | -7.292
-10.5 | -0.491 | 0.06729 | -0.047 | -7.29
-10 | -0.456 | 0.06264 | -0.051 | -7.282
-9.5 | -0.42 | 0.05697 | -0.057 | -7.381
-9 | -0.383 | 0.05146 | -0.062 | -7.436
-8.5 | -0.348 | 0.04198 | -0.071 | -8.283
-8 | -0.309 | 0.03521 | -0.078 | -8.767
-7.5 | -0.29 | 0.01361 | -0.095 | -21.323
-7 | -0.241 | 0.01261 | -0.099 | -19.086
-6.5 | -0.186 | 0.01159 | -0.101 | -16.068
-6 | -0.128 | 0.01106 | -0.102 | -11.536
-5.5 | -0.068 | 0.01082 | -0.103 | -6.241
-5 | -0.007 | 0.01043 | -0.103 | -0.634
-4.5 | 0.055 | 0.00941 | -0.104 | 5.841
-4 | 0.117 | 0.00912 | -0.105 | 12.834
-3.5 | 0.18 | 0.00974 | -0.106 | 18.426
-3 | 0.242 | 0.00959 | -0.107 | 25.262
-2.5 | 0.305 | 0.00947 | -0.107 | 32.252
-2 | 0.368 | 0.00827 | -0.108 | 44.539
-1.5 | 0.432 | 0.00819 | -0.109 | 52.707
-1 | 0.494 | 0.00817 | -0.11 | 60.461
-0.5 | 0.557 | 0.00813 | -0.11 | 68.454
0 | 0.624 | 0.00757 | -0.111 | 82.402
0.5 | 0.687 | 0.00755 | -0.112 | 91.02
1 | 0.75 | 0.00752 | -0.113 | 99.693
1.5 | 0.812 | 0.0076 | -0.113 | 106.892
2 | 0.875 | 0.00765 | -0.114 | 114.373
2.5 | 0.927 | 0.01191 | -0.114 | 77.859
3 | 0.988 | 0.0115 | -0.114 | 85.845
3.5 | 1.048 | 0.01169 | -0.115 | 89.601
4 | 1.107 | 0.01219 | -0.115 | 90.749
4.5 | 1.166 | 0.01273 | -0.116 | 91.576
5 | 1.225 | 0.01336 | -0.117 | 91.681
5.5 | 1.282 | 0.01389 | -0.117 | 92.273
6 | 1.34 | 0.01464 | -0.118 | 91.522
6.5 | 1.396 | 0.01529 | -0.118 | 91.301
7 | 1.451 | 0.01613 | -0.119 | 89.995
7.5 | 1.505 | 0.01723 | -0.119 | 87.333
8 | 1.559 | 0.01827 | -0.12 | 85.299
8.5 | 1.61 | 0.01934 | -0.12 | 83.266
9 | 1.662 | 0.0205 | -0.121 | 81.077
9.5 | 1.709 | 0.02328 | -0.121 | 73.412
10 | 1.759 | 0.0245 | -0.121 | 71.809
10.5 | 1.806 | 0.02591 | -0.121 | 69.706
11 | 1.852 | 0.02739 | -0.122 | 67.636
11.5 | 1.897 | 0.02888 | -0.122 | 65.676
12 | 1.935 | 0.03033 | -0.123 | 63.774
12.5 | 1.968 | 0.03206 | -0.123 | 61.379
13 | 1.998 | 0.03411 | -0.123 | 58.569
13.5 | 2.014 | 0.03648 | -0.123 | 55.22
14 | 2.024 | 0.03883 | -0.123 | 52.135
14.5 | 2.027 | 0.04188 | -0.123 | 48.394
15 | 1.994 | 0.0565 | -0.12 | 35.299
15.5 | 1.984 | 0.0604 | -0.12 | 32.846
16 | 1.96 | 0.0677 | -0.119 | 28.955
16.5 | 1.933 | 0.07319 | -0.119 | 26.406
17 | 1.889 | 0.08349 | -0.118 | 22.631
17.5 | 1.839 | 0.09297 | -0.116 | 19.779
18 | 1.776 | 0.10706 | -0.114 | 16.585
18.5 | 1.717 | 0.11734 | -0.112 | 14.636
19 | 1.648 | 0.13028 | -0.11 | 12.652
19.5 | 1.574 | 0.14323 | -0.108 | 10.989

## 30. Re 500k Mach 0.25 (2)
BIGFOIL.COM POLAR EXPORT
goe612
GOE 612 |  |  |  | Cl Max: | 1.5754 | at alpha= | 17 | deg
XFOIL ncrit=9 |  |  |  | L/D Max: | 102.447 | at alpha= | 3 | deg
Re: | 500000 |  |  | Cd Min: | 0.21644 | at alpha= | -20 | deg
Mach: | 0.25 |  |  | Cl=0 at alpha= | -5.0068 | deg
|  |  |  | @ Cl=0.1, Cd= | 0.011472
|  |  |  | @ Cl=0.4, Cd= | 0.0097162
|  |  |  | @ Cl=0.6, Cd= | 0.0095194
alpha (deg) | Cl | Cd | Cm | Cl/Cd
-20 | -0.407 | 0.21644 | -0.0231 | -1.8804
-19.5 | -0.3893 | 0.21119 | -0.026 | -1.8434
-18.5 | -0.361 | 0.19787 | -0.0326 | -1.8244
-18 | -0.343 | 0.19299 | -0.0347 | -1.7773
-17.5 | -0.3282 | 0.18713 | -0.0374 | -1.7539
-17 | -0.3211 | 0.17942 | -0.041 | -1.7897
-16.5 | -0.3028 | 0.17493 | -0.042 | -1.731
-16 | -0.2895 | 0.16979 | -0.0435 | -1.705
-15.5 | -0.295 | 0.16164 | -0.0471 | -1.825
-15 | -0.2818 | 0.15815 | -0.0451 | -1.7819
-14.5 | -0.2797 | 0.15494 | -0.0426 | -1.8052
-14 | -0.2936 | 0.14621 | -0.0485 | -2.0081
-13.5 | -0.2534 | 0.1396 | -0.052 | -1.8152
-13 | -0.2202 | 0.13327 | -0.0574 | -1.6523
-12.5 | -0.2213 | 0.12129 | -0.0681 | -1.8246
-12 | -0.1796 | 0.11599 | -0.0717 | -1.5484
-11.5 | -0.1451 | 0.10948 | -0.078 | -1.3254
-11 | -0.146 | 0.09736 | -0.0887 | -1.4996
-10.5 | -0.3847 | 0.03427 | -0.1503 | -11.2256
-10 | -0.3987 | 0.02978 | -0.1464 | -13.3882
-9.5 | -0.39 | 0.02658 | -0.1416 | -14.6727
-9 | -0.3639 | 0.02412 | -0.1379 | -15.0871
-8.5 | -0.3318 | 0.02172 | -0.1346 | -15.2762
-8 | -0.2936 | 0.01952 | -0.1316 | -15.041
-7.5 | -0.2492 | 0.01785 | -0.1291 | -13.9608
-7 | -0.2032 | 0.01609 | -0.1268 | -12.629
-6.5 | -0.1537 | 0.01499 | -0.1249 | -10.2535
-6 | -0.1025 | 0.01412 | -0.1232 | -7.2592
-5.5 | -0.051 | 0.01327 | -0.1215 | -3.8433
-5 | 0.0007 | 0.01249 | -0.1199 | 0.056045
-4.5 | 0.0541 | 0.01194 | -0.1185 | 4.531
-4 | 0.1071 | 0.0114 | -0.1171 | 9.3947
-3.5 | 0.1611 | 0.01091 | -0.1159 | 14.7663
-3 | 0.2157 | 0.01053 | -0.1148 | 20.4843
-2.5 | 0.2708 | 0.01027 | -0.1138 | 26.3681
-2 | 0.3265 | 0.01007 | -0.113 | 32.423
-1.5 | 0.3798 | 0.00976 | -0.1117 | 38.9139
-1 | 0.4351 | 0.00964 | -0.1108 | 45.1349
-0.5 | 0.49 | 0.00956 | -0.1098 | 51.2552
0 | 0.5448 | 0.00952 | -0.1087 | 57.2269
0.5 | 0.5994 | 0.00952 | -0.1076 | 62.9622
1 | 0.6522 | 0.00947 | -0.1062 | 68.8701
1.5 | 0.7035 | 0.0094 | -0.1045 | 74.8404
2 | 0.7489 | 0.0091 | -0.1016 | 82.2967
2.5 | 0.8848 | 0.00874 | -0.1177 | 101.2357
3 | 0.9251 | 0.00903 | -0.1139 | 102.4474
3.5 | 0.9573 | 0.00952 | -0.1085 | 100.5567
4 | 0.9774 | 0.01036 | -0.1009 | 94.3436
4.5 | 0.9913 | 0.01124 | -0.0923 | 88.194
5 | 1.0166 | 0.01204 | -0.0862 | 84.4352
5.5 | 1.0487 | 0.0128 | -0.0815 | 81.9297
6 | 1.0814 | 0.01364 | -0.0772 | 79.2815
6.5 | 1.1183 | 0.01441 | -0.0737 | 77.6058
7 | 1.1551 | 0.01525 | -0.0703 | 75.7443
8 | 1.2274 | 0.01716 | -0.0639 | 71.5268
8.5 | 1.2616 | 0.01831 | -0.0607 | 68.9022
9 | 1.2942 | 0.0196 | -0.0576 | 66.0306
9.5 | 1.3291 | 0.02087 | -0.0549 | 63.6847
10 | 1.3599 | 0.02244 | -0.052 | 60.6016
10.5 | 1.3873 | 0.02432 | -0.049 | 57.0436
11 | 1.4116 | 0.02651 | -0.0461 | 53.2478
11.5 | 1.4355 | 0.02887 | -0.0435 | 49.7229
12 | 1.4575 | 0.03149 | -0.041 | 46.2845
12.5 | 1.478 | 0.03433 | -0.0386 | 43.0527
13 | 1.4939 | 0.03761 | -0.0363 | 39.7208
13.5 | 1.5117 | 0.04088 | -0.0343 | 36.979
14 | 1.5253 | 0.04457 | -0.0324 | 34.2226
14.5 | 1.5413 | 0.04821 | -0.0308 | 31.9705
15 | 1.5481 | 0.05276 | -0.0293 | 29.3423
15.5 | 1.5636 | 0.05669 | -0.0282 | 27.5816
16 | 1.5674 | 0.06188 | -0.0274 | 25.3297
16.5 | 1.5747 | 0.06687 | -0.0268 | 23.5487
17 | 1.5754 | 0.07277 | -0.0267 | 21.649
17.5 | 1.5734 | 0.0791 | -0.027 | 19.8913
18 | 1.5632 | 0.08668 | -0.028 | 18.0341
18.5 | 1.5522 | 0.09458 | -0.0294 | 16.4115
19.5 | 1.4856 | 0.11715 | -0.0364 | 12.6812
20 | 1.4331 | 0.13184 | -0.0426 | 10.87

## 31. Re 500k Mach 0.50 (1)
BIGFOIL.COM POLAR EXPORT
goe612
GOE 612 |  |  |  | Cl Max: | 1.893 | at alpha= | 11.5 | deg
JavaFoil+Calcfoil stall+Eppler ext transition |  |  |  | L/D Max: | 89.666 | at alpha= | 1.5 | deg
Re: | 500000 |  |  | Cd Min: | 0.00903 | at alpha= | -3 | deg
Mach: | 0.5 |  |  | Cl=0 at alpha= | -4.9485 | deg
|  |  |  | @ Cl=0.1, Cd= | 0.010995
|  |  |  | @ Cl=0.4, Cd= | 0.0099824
|  |  |  | @ Cl=0.6, Cd= | 0.0098026
alpha (deg) | Cl | Cd | Cm | Cl/Cd
-20 | -0.833 | 0.22849 | -0.053 | -3.645
-19.5 | -0.806 | 0.2091 | -0.053 | -3.856
-19 | -0.779 | 0.2119 | -0.053 | -3.676
-18.5 | -0.752 | 0.20686 | -0.053 | -3.635
-18 | -0.726 | 0.1913 | -0.054 | -3.793
-17.5 | -0.699 | 0.18586 | -0.054 | -3.759
-17 | -0.672 | 0.17976 | -0.055 | -3.738
-16.5 | -0.642 | 0.17599 | -0.052 | -3.649
-16 | -0.614 | 0.16678 | -0.052 | -3.684
-15.5 | -0.587 | 0.16291 | -0.051 | -3.602
-15 | -0.56 | 0.15624 | -0.051 | -3.581
-14.5 | -0.532 | 0.16104 | -0.05 | -3.301
-14 | -0.504 | 0.16097 | -0.051 | -3.133
-13.5 | -0.477 | 0.14071 | -0.052 | -3.391
-13 | -0.45 | 0.13605 | -0.052 | -3.305
-12.5 | -0.422 | 0.13284 | -0.052 | -3.178
-12 | -0.395 | 0.12245 | -0.054 | -3.223
-11.5 | -0.367 | 0.11839 | -0.053 | -3.097
-11 | -0.338 | 0.10824 | -0.049 | -3.125
-10.5 | -0.31 | 0.10136 | -0.049 | -3.062
-10 | -0.283 | 0.0927 | -0.05 | -3.05
-9.5 | -0.255 | 0.08889 | -0.05 | -2.868
-9 | -0.227 | 0.0863 | -0.051 | -2.632
-8.5 | -0.273 | 0.06927 | -0.05 | -3.936
-8 | -0.276 | 0.05864 | -0.052 | -4.705
-7.5 | -0.247 | 0.05279 | -0.053 | -4.684
-7 | -0.208 | 0.04858 | -0.055 | -4.275
-6.5 | -0.163 | 0.04445 | -0.063 | -3.662
-6 | -0.122 | 0.02555 | -0.095 | -4.786
-5.5 | -0.073 | 0.01267 | -0.113 | -5.721
-5 | -0.007 | 0.01159 | -0.116 | -0.626
-4.5 | 0.061 | 0.01117 | -0.116 | 5.431
-4 | 0.13 | 0.01086 | -0.117 | 11.946
-3.5 | 0.2 | 0.00942 | -0.118 | 21.17
-3 | 0.27 | 0.00903 | -0.119 | 29.893
-2.5 | 0.34 | 0.01005 | -0.12 | 33.856
-2 | 0.411 | 0.00997 | -0.121 | 41.238
-1.5 | 0.482 | 0.00974 | -0.12 | 49.487
-1 | 0.552 | 0.00974 | -0.121 | 56.656
-0.5 | 0.621 | 0.00983 | -0.122 | 63.216
0 | 0.689 | 0.00944 | -0.123 | 72.95
0.5 | 0.757 | 0.00955 | -0.123 | 79.295
1 | 0.826 | 0.00972 | -0.124 | 85.034
1.5 | 0.894 | 0.00997 | -0.125 | 89.666
2 | 0.96 | 0.0132 | -0.125 | 72.751
2.5 | 1.026 | 0.01375 | -0.126 | 74.626
3 | 1.093 | 0.01442 | -0.127 | 75.803
3.5 | 1.158 | 0.01396 | -0.127 | 82.933
4 | 1.222 | 0.01503 | -0.128 | 81.282
4.5 | 1.285 | 0.01547 | -0.128 | 83.025
5 | 1.347 | 0.0164 | -0.129 | 82.103
5.5 | 1.407 | 0.01728 | -0.13 | 81.437
6 | 1.467 | 0.01866 | -0.13 | 78.607
6.5 | 1.524 | 0.02008 | -0.131 | 75.906
7 | 1.579 | 0.02167 | -0.131 | 72.898
7.5 | 1.633 | 0.02353 | -0.132 | 69.385
8 | 1.679 | 0.02714 | -0.132 | 61.872
8.5 | 1.727 | 0.02918 | -0.132 | 59.186
9 | 1.769 | 0.03143 | -0.132 | 56.285
9.5 | 1.807 | 0.03456 | -0.132 | 52.27
10 | 1.841 | 0.03701 | -0.132 | 49.755
10.5 | 1.866 | 0.04013 | -0.131 | 46.497
11 | 1.886 | 0.04421 | -0.131 | 42.66
11.5 | 1.893 | 0.04975 | -0.131 | 38.053
12 | 1.862 | 0.05569 | -0.129 | 33.429
12.5 | 1.73 | 0.09081 | -0.119 | 19.047
13 | 1.563 | 0.1145 | -0.112 | 13.651
13.5 | 1.033 | 0.14826 | -0.064 | 6.965
14 | 1.09 | 0.18859 | -0.098 | 5.779
14.5 | 1.1 | 0.18125 | -0.085 | 6.068
15 | 1.13 | 0.19956 | -0.089 | 5.664
15.5 | 1.158 | 0.20496 | -0.089 | 5.65
16 | 1.185 | 0.20867 | -0.09 | 5.681
16.5 | 1.213 | 0.21274 | -0.091 | 5.703

## 32. Re 500k Mach 0.50 (2)
BIGFOIL.COM POLAR EXPORT
goe612
GOE 612 |  |  |  | Cl Max: | 1.4382 | at alpha= | 13 | deg
XFOIL ncrit=9 |  |  |  | L/D Max: | 78.726 | at alpha= | 3 | deg
Re: | 500000 |  |  | Cd Min: | 0.15429 | at alpha= | 17 | deg
Mach: | 0.5 |  |  | Cl=0 at alpha= | -99 | deg
|  |  |  | @ Cl=0.1, Cd= | 0.01045
|  |  |  | @ Cl=0.4, Cd= | 0.01045
|  |  |  | @ Cl=0.6, Cd= | 0.01045
alpha (deg) | Cl | Cd | Cm | Cl/Cd
0 | 0.6028 | 0.01045 | -0.1174 | 57.6842
0.5 | 0.6593 | 0.01043 | -0.1146 | 63.2119
1 | 0.7137 | 0.01043 | -0.1112 | 68.4276
1.5 | 0.7629 | 0.01047 | -0.107 | 72.8653
2 | 0.8 | 0.01055 | -0.1004 | 75.8294
2.5 | 0.8225 | 0.01085 | -0.0914 | 75.8065
3 | 0.9022 | 0.01146 | -0.0952 | 78.726
3.5 | 0.9234 | 0.01266 | -0.0872 | 72.9384
4 | 0.9554 | 0.01381 | -0.0812 | 69.1818
4.5 | 0.9903 | 0.01503 | -0.076 | 65.8882
5 | 1.0256 | 0.01637 | -0.0711 | 62.6512
5.5 | 1.0625 | 0.01779 | -0.0667 | 59.7246
6 | 1.1043 | 0.01913 | -0.063 | 57.7261
6.5 | 1.1419 | 0.02076 | -0.0591 | 55.0048
7 | 1.1773 | 0.02261 | -0.0553 | 52.0699
7.5 | 1.2165 | 0.02443 | -0.052 | 49.7953
8 | 1.2514 | 0.02661 | -0.0486 | 47.0274
8.5 | 1.2826 | 0.02914 | -0.0453 | 44.0151
9 | 1.3108 | 0.03202 | -0.0421 | 40.9369
9.5 | 1.3358 | 0.03527 | -0.039 | 37.8735
10 | 1.3601 | 0.03869 | -0.0361 | 35.1538
10.5 | 1.3812 | 0.04245 | -0.0333 | 32.5371
11 | 1.3962 | 0.04677 | -0.0306 | 29.8525
11.5 | 1.4127 | 0.05117 | -0.0282 | 27.608
12 | 1.4225 | 0.05617 | -0.026 | 25.3249
12.5 | 1.4335 | 0.06137 | -0.0243 | 23.3583
13 | 1.4382 | 0.06724 | -0.023 | 21.3891
13.5 | 1.4376 | 0.07386 | -0.0223 | 19.4639
14 | 1.4322 | 0.08123 | -0.0225 | 17.6314
14.5 | 1.4268 | 0.08877 | -0.0231 | 16.073
15 | 1.4066 | 0.09823 | -0.0251 | 14.3195
15.5 | 1.3797 | 0.10897 | -0.0287 | 12.6613
16 | 1.3744 | 0.11728 | -0.0312 | 11.719
16.5 | 1.3147 | 0.13311 | -0.0395 | 9.8768
17 | 1.2278 | 0.15429 | -0.0527 | 7.9577

## 33. Re 750k Mach 0.00 (1)
BIGFOIL.COM POLAR EXPORT
goe612
GOE 612 |  |  |  | Cl Max: | 2.067 | at alpha= | 15 | deg
JavaFoil+Calcfoil stall+Eppler ext transition |  |  |  | L/D Max: | 131.002 | at alpha= | 2.5 | deg
Re: | 750000 |  |  | Cd Min: | 0.00668 | at alpha= | 1 | deg
Mach: | 0 |  |  | Cl=0 at alpha= | -4.9492 | deg
|  |  |  | @ Cl=0.1, Cd= | 0.0082367
|  |  |  | @ Cl=0.4, Cd= | 0.0073418
|  |  |  | @ Cl=0.6, Cd= | 0.0067312
alpha (deg) | Cl | Cd | Cm | Cl/Cd
-20 | -0.879 | 0.17369 | -0.038 | -5.063
-19.5 | -0.876 | 0.16615 | -0.038 | -5.269
-19 | -0.87 | 0.15596 | -0.039 | -5.578
-18.5 | -0.863 | 0.14784 | -0.039 | -5.835
-18 | -0.854 | 0.14373 | -0.039 | -5.939
-17.5 | -0.843 | 0.13725 | -0.04 | -6.141
-17 | -0.83 | 0.1311 | -0.04 | -6.334
-16.5 | -0.816 | 0.12189 | -0.04 | -6.694
-16 | -0.8 | 0.11847 | -0.041 | -6.75
-15.5 | -0.781 | 0.11059 | -0.042 | -7.065
-15 | -0.762 | 0.10445 | -0.044 | -7.295
-14.5 | -0.741 | 0.09864 | -0.046 | -7.511
-14 | -0.716 | 0.09403 | -0.046 | -7.615
-13.5 | -0.691 | 0.08788 | -0.048 | -7.859
-13 | -0.663 | 0.08351 | -0.049 | -7.94
-12.5 | -0.636 | 0.07652 | -0.053 | -8.309
-12 | -0.601 | 0.07463 | -0.05 | -8.047
-11.5 | -0.574 | 0.06502 | -0.058 | -8.825
-11 | -0.545 | 0.05652 | -0.064 | -9.64
-10.5 | -0.513 | 0.04844 | -0.068 | -10.596
-10 | -0.482 | 0.03937 | -0.074 | -12.247
-9.5 | -0.449 | 0.03107 | -0.078 | -14.454
-9 | -0.414 | 0.02448 | -0.083 | -16.889
-8.5 | -0.395 | 0.01186 | -0.093 | -33.302
-8 | -0.348 | 0.0105 | -0.095 | -33.118
-7.5 | -0.295 | 0.00988 | -0.096 | -29.836
-7 | -0.239 | 0.01041 | -0.097 | -22.958
-6.5 | -0.182 | 0.00954 | -0.098 | -19.092
-6 | -0.124 | 0.00981 | -0.099 | -12.663
-5.5 | -0.066 | 0.00881 | -0.1 | -7.452
-5 | -0.006 | 0.00865 | -0.1 | -0.743
-4.5 | 0.053 | 0.00836 | -0.101 | 6.377
-4 | 0.114 | 0.0082 | -0.102 | 13.841
-3.5 | 0.174 | 0.00869 | -0.102 | 20.031
-3 | 0.235 | 0.00852 | -0.103 | 27.573
-2.5 | 0.296 | 0.00849 | -0.104 | 34.825
-2 | 0.357 | 0.00737 | -0.105 | 48.428
-1.5 | 0.418 | 0.00733 | -0.105 | 57.018
-1 | 0.479 | 0.00729 | -0.106 | 65.635
-0.5 | 0.539 | 0.00736 | -0.107 | 73.22
0 | 0.604 | 0.00669 | -0.108 | 90.356
0.5 | 0.665 | 0.00673 | -0.108 | 98.829
1 | 0.726 | 0.00668 | -0.109 | 108.748
1.5 | 0.787 | 0.00678 | -0.11 | 116.08
2 | 0.847 | 0.00687 | -0.111 | 123.434
2.5 | 0.908 | 0.00693 | -0.111 | 131.002
3 | 0.968 | 0.00811 | -0.112 | 119.426
3.5 | 1.028 | 0.00818 | -0.113 | 125.599
4 | 1.088 | 0.01054 | -0.113 | 103.146
4.5 | 1.147 | 0.01087 | -0.114 | 105.492
5 | 1.193 | 0.01137 | -0.113 | 104.943
5.5 | 1.25 | 0.0119 | -0.114 | 105.019
6 | 1.306 | 0.0124 | -0.115 | 105.391
6.5 | 1.362 | 0.01307 | -0.115 | 104.148
7 | 1.417 | 0.01356 | -0.116 | 104.51
7.5 | 1.47 | 0.01445 | -0.116 | 101.729
8 | 1.524 | 0.01526 | -0.117 | 99.809
8.5 | 1.575 | 0.01613 | -0.117 | 97.633
9 | 1.627 | 0.01717 | -0.118 | 94.711
9.5 | 1.678 | 0.01811 | -0.118 | 92.622
10 | 1.724 | 0.02059 | -0.118 | 83.716
10.5 | 1.773 | 0.02148 | -0.119 | 82.557
11 | 1.821 | 0.02253 | -0.119 | 80.82
11.5 | 1.867 | 0.02361 | -0.119 | 79.075
12 | 1.909 | 0.02458 | -0.12 | 77.665
12.5 | 1.949 | 0.02591 | -0.12 | 75.199
13 | 1.987 | 0.02691 | -0.121 | 73.839
13.5 | 2.015 | 0.02829 | -0.121 | 71.222
14 | 2.038 | 0.03002 | -0.121 | 67.875
14.5 | 2.055 | 0.03158 | -0.121 | 65.071
15 | 2.067 | 0.03367 | -0.121 | 61.396
15.5 | 2.045 | 0.0459 | -0.119 | 44.559
16 | 2.048 | 0.04893 | -0.119 | 41.856
16.5 | 2.043 | 0.05379 | -0.119 | 37.976
17 | 2.036 | 0.05843 | -0.119 | 34.841
17.5 | 2.024 | 0.06293 | -0.118 | 32.17
18 | 2.004 | 0.06964 | -0.118 | 28.78
18.5 | 1.985 | 0.0752 | -0.117 | 26.391
19 | 1.96 | 0.0817 | -0.117 | 23.996
19.5 | 1.933 | 0.08919 | -0.116 | 21.668
20 | 1.898 | 0.09756 | -0.115 | 19.451

## 34. Re 750k Mach 0.00 (2)
BIGFOIL.COM POLAR EXPORT
goe612
GOE 612 |  |  |  | Cl Max: | 1.6745 | at alpha= | 17.5 | deg
XFOIL ncrit=9 |  |  |  | L/D Max: | 117.694 | at alpha= | 3 | deg
Re: | 750000 |  |  | Cd Min: | 0.19162 | at alpha= | -18.5 | deg
Mach: | 0 |  |  | Cl=0 at alpha= | -4.9529 | deg
|  |  |  | @ Cl=0.1, Cd= | 0.0097585
|  |  |  | @ Cl=0.4, Cd= | 0.0083362
|  |  |  | @ Cl=0.6, Cd= | 0.0081236
alpha (deg) | Cl | Cd | Cm | Cl/Cd
-18.5 | -0.3733 | 0.19162 | -0.0314 | -1.9481
-18 | -0.3544 | 0.18739 | -0.0332 | -1.8912
-17.5 | -0.338 | 0.18249 | -0.0355 | -1.8522
-17 | -0.3402 | 0.17207 | -0.0407 | -1.9771
-16.5 | -0.3192 | 0.16829 | -0.0413 | -1.8967
-16 | -0.3043 | 0.16372 | -0.0426 | -1.8587
-15.5 | -0.3153 | 0.15359 | -0.0475 | -2.0529
-15 | -0.3058 | 0.14976 | -0.0456 | -2.0419
-13.5 | -0.6752 | 0.04218 | -0.1196 | -16.0076
-13 | -0.6586 | 0.03193 | -0.1383 | -20.6264
-12.5 | -0.6246 | 0.02814 | -0.1427 | -22.1962
-12 | -0.6024 | 0.02561 | -0.1411 | -23.5221
-11.5 | -0.5807 | 0.02354 | -0.1375 | -24.6686
-11 | -0.5509 | 0.02189 | -0.1343 | -25.1667
-10.5 | -0.5185 | 0.02018 | -0.1311 | -25.6938
-10 | -0.4837 | 0.01809 | -0.1284 | -26.7385
-9.5 | -0.4408 | 0.01698 | -0.1264 | -25.96
-9 | -0.3955 | 0.01602 | -0.1246 | -24.6879
-8.5 | -0.3495 | 0.01504 | -0.1229 | -23.238
-8 | -0.3021 | 0.01421 | -0.1212 | -21.2597
-7.5 | -0.2554 | 0.01329 | -0.1194 | -19.2175
-7 | -0.2085 | 0.01244 | -0.1178 | -16.7605
-6.5 | -0.1584 | 0.01194 | -0.1165 | -13.2663
-5.5 | -0.0572 | 0.01088 | -0.1141 | -5.2574
-5 | -0.0049 | 0.0105 | -0.1131 | -0.46667
-4.5 | 0.0471 | 0.01011 | -0.1121 | 4.6588
-4 | 0.0998 | 0.00976 | -0.1112 | 10.2254
-3.5 | 0.1524 | 0.00936 | -0.1103 | 16.2821
-3 | 0.2056 | 0.00911 | -0.1096 | 22.5686
-2.5 | 0.2595 | 0.00889 | -0.1089 | 29.1901
-2 | 0.3128 | 0.00871 | -0.1081 | 35.9127
-1.5 | 0.3655 | 0.00844 | -0.1073 | 43.3057
-1 | 0.4187 | 0.00828 | -0.1066 | 50.5676
-0.5 | 0.4722 | 0.00818 | -0.1058 | 57.7262
0 | 0.5255 | 0.00812 | -0.1051 | 64.7167
0.5 | 0.5783 | 0.00814 | -0.1042 | 71.0442
1 | 0.6311 | 0.0081 | -0.1033 | 77.9136
1.5 | 0.6825 | 0.00808 | -0.1022 | 84.4678
2 | 0.7315 | 0.00801 | -0.1006 | 91.3233
2.5 | 0.8464 | 0.00734 | -0.1134 | 115.3134
3 | 0.9086 | 0.00772 | -0.1148 | 117.6943
3.5 | 0.9414 | 0.00832 | -0.1102 | 113.149
4 | 0.9676 | 0.00919 | -0.1044 | 105.2884
4.5 | 0.9998 | 0.00985 | -0.0998 | 101.5025
5 | 1.0327 | 0.01036 | -0.0953 | 99.6815
5.5 | 1.0634 | 0.01085 | -0.0904 | 98.0092
6 | 1.0971 | 0.01138 | -0.0863 | 96.406
6.5 | 1.135 | 0.01185 | -0.0831 | 95.7806
7 | 1.1697 | 0.0125 | -0.0796 | 93.576
7.5 | 1.2095 | 0.01302 | -0.077 | 92.8955
8 | 1.2456 | 0.01373 | -0.074 | 90.721
8.5 | 1.2829 | 0.01444 | -0.0714 | 88.8435
9 | 1.32 | 0.0152 | -0.0688 | 86.8421
9.5 | 1.353 | 0.01621 | -0.0659 | 83.467
10 | 1.3886 | 0.01715 | -0.0635 | 80.9679
10.5 | 1.4206 | 0.01832 | -0.0609 | 77.5437
11 | 1.4494 | 0.01974 | -0.0581 | 73.4245
11.5 | 1.476 | 0.02137 | -0.0553 | 69.0688
12 | 1.5006 | 0.02321 | -0.0525 | 64.6532
12.5 | 1.5231 | 0.02529 | -0.0499 | 60.2254
13 | 1.543 | 0.02766 | -0.0473 | 55.7845
13.5 | 1.5663 | 0.02989 | -0.0452 | 52.4021
14 | 1.5828 | 0.03273 | -0.0429 | 48.3593
14.5 | 1.605 | 0.03522 | -0.0413 | 45.5707
15 | 1.6177 | 0.03859 | -0.0394 | 41.9202
15.5 | 1.6377 | 0.04142 | -0.038 | 39.5389
16 | 1.6482 | 0.04518 | -0.0365 | 36.4807
16.5 | 1.6624 | 0.0487 | -0.0353 | 34.1355
17 | 1.668 | 0.05317 | -0.0342 | 31.3711
17.5 | 1.6745 | 0.05767 | -0.0334 | 29.0359
18 | 1.6648 | 0.06412 | -0.0328 | 25.9638
18.5 | 1.624 | 0.07454 | -0.0329 | 21.787
19 | 1.5689 | 0.08756 | -0.0344 | 17.918
20 | 1.4878 | 0.11187 | -0.0402 | 13.2994

## 35. Re 750k Mach 0.10 (1)
BIGFOIL.COM POLAR EXPORT
goe612
GOE 612 |  |  |  | Cl Max: | 2.065 | at alpha= | 15 | deg
JavaFoil+Calcfoil stall+Eppler ext transition |  |  |  | L/D Max: | 124.86 | at alpha= | 3.5 | deg
Re: | 750000 |  |  | Cd Min: | 0.00669 | at alpha= | 0.5 | deg
Mach: | 0.1 |  |  | Cl=0 at alpha= | -4.95 | deg
|  |  |  | @ Cl=0.1, Cd= | 0.0083143
|  |  |  | @ Cl=0.4, Cd= | 0.0074095
|  |  |  | @ Cl=0.6, Cd= | 0.0068281
alpha (deg) | Cl | Cd | Cm | Cl/Cd
-20 | -0.852 | 0.17702 | -0.038 | -4.811
-19.5 | -0.85 | 0.16499 | -0.039 | -5.154
-19 | -0.847 | 0.15785 | -0.039 | -5.366
-18.5 | -0.842 | 0.14989 | -0.039 | -5.618
-18 | -0.835 | 0.14563 | -0.039 | -5.736
-17.5 | -0.827 | 0.13825 | -0.04 | -5.98
-17 | -0.816 | 0.1317 | -0.041 | -6.199
-16.5 | -0.804 | 0.12624 | -0.041 | -6.367
-16 | -0.789 | 0.11967 | -0.041 | -6.595
-15.5 | -0.773 | 0.11203 | -0.042 | -6.896
-15 | -0.754 | 0.1054 | -0.042 | -7.151
-14.5 | -0.735 | 0.09912 | -0.046 | -7.413
-14 | -0.71 | 0.09512 | -0.043 | -7.46
-13.5 | -0.686 | 0.08909 | -0.047 | -7.706
-13 | -0.66 | 0.08351 | -0.049 | -7.905
-12.5 | -0.631 | 0.07853 | -0.05 | -8.039
-12 | -0.599 | 0.07538 | -0.049 | -7.947
-11.5 | -0.572 | 0.0662 | -0.057 | -8.638
-11 | -0.542 | 0.05894 | -0.062 | -9.192
-10.5 | -0.514 | 0.04873 | -0.069 | -10.543
-10 | -0.48 | 0.04181 | -0.072 | -11.475
-9.5 | -0.448 | 0.03267 | -0.078 | -13.705
-9 | -0.412 | 0.0253 | -0.082 | -16.29
-8.5 | -0.394 | 0.01233 | -0.093 | -31.985
-8 | -0.348 | 0.01064 | -0.096 | -32.741
-7.5 | -0.296 | 0.01002 | -0.097 | -29.492
-7 | -0.24 | 0.01047 | -0.098 | -22.908
-6.5 | -0.183 | 0.00953 | -0.099 | -19.186
-6 | -0.125 | 0.00977 | -0.099 | -12.768
-5.5 | -0.066 | 0.00957 | -0.1 | -6.888
-5 | -0.006 | 0.0086 | -0.101 | -0.751
-4.5 | 0.054 | 0.00846 | -0.101 | 6.332
-4 | 0.114 | 0.00827 | -0.102 | 13.8
-3.5 | 0.175 | 0.00862 | -0.103 | 20.301
-3 | 0.236 | 0.00859 | -0.104 | 27.459
-2.5 | 0.297 | 0.00844 | -0.104 | 35.217
-2 | 0.359 | 0.00747 | -0.105 | 48.021
-1.5 | 0.42 | 0.00738 | -0.106 | 56.907
-1 | 0.481 | 0.00738 | -0.107 | 65.19
-0.5 | 0.542 | 0.00731 | -0.107 | 74.158
0 | 0.607 | 0.00677 | -0.108 | 89.761
0.5 | 0.669 | 0.00669 | -0.109 | 99.943
1 | 0.73 | 0.00674 | -0.11 | 108.22
1.5 | 0.791 | 0.00677 | -0.11 | 116.868
2 | 0.852 | 0.00694 | -0.111 | 122.788
2.5 | 0.912 | 0.01039 | -0.112 | 87.819
3 | 0.973 | 0.00818 | -0.112 | 118.907
3.5 | 1.033 | 0.00827 | -0.113 | 124.86
4 | 1.082 | 0.01067 | -0.113 | 101.391
4.5 | 1.152 | 0.01094 | -0.115 | 105.356
5 | 1.198 | 0.01151 | -0.114 | 104.118
5.5 | 1.255 | 0.01197 | -0.114 | 104.813
6 | 1.312 | 0.01256 | -0.115 | 104.469
6.5 | 1.367 | 0.01316 | -0.116 | 103.889
7 | 1.423 | 0.01367 | -0.116 | 104.08
7.5 | 1.477 | 0.01452 | -0.117 | 101.743
8 | 1.53 | 0.01545 | -0.117 | 99.082
8.5 | 1.581 | 0.01639 | -0.118 | 96.493
9 | 1.633 | 0.01734 | -0.118 | 94.153
9.5 | 1.684 | 0.01843 | -0.119 | 91.372
10 | 1.73 | 0.02084 | -0.119 | 83.024
10.5 | 1.778 | 0.02183 | -0.119 | 81.47
11 | 1.827 | 0.02284 | -0.12 | 79.995
11.5 | 1.873 | 0.02396 | -0.12 | 78.172
12 | 1.915 | 0.02496 | -0.12 | 76.702
12.5 | 1.954 | 0.02636 | -0.121 | 74.143
13 | 1.992 | 0.02739 | -0.121 | 72.718
13.5 | 2.019 | 0.02884 | -0.121 | 70.001
14 | 2.039 | 0.03065 | -0.122 | 66.542
14.5 | 2.055 | 0.03228 | -0.122 | 63.665
15 | 2.065 | 0.03463 | -0.122 | 59.646
15.5 | 2.04 | 0.04694 | -0.119 | 43.465
16 | 2.042 | 0.05034 | -0.12 | 40.565
16.5 | 2.033 | 0.05539 | -0.119 | 36.698
17 | 2.022 | 0.06002 | -0.119 | 33.682
17.5 | 2.007 | 0.06493 | -0.119 | 30.907
18 | 1.983 | 0.0725 | -0.118 | 27.35
18.5 | 1.958 | 0.07814 | -0.117 | 25.061
19 | 1.93 | 0.08542 | -0.117 | 22.594
19.5 | 1.895 | 0.09405 | -0.116 | 20.153
20 | 1.855 | 0.10318 | -0.115 | 17.976

## 36. Re 750k Mach 0.10 (2)
BIGFOIL.COM POLAR EXPORT
goe612
GOE 612 |  |  |  | Cl Max: | 1.6658 | at alpha= | 17.5 | deg
XFOIL ncrit=9 |  |  |  | L/D Max: | 117.375 | at alpha= | 3 | deg
Re: | 750000 |  |  | Cd Min: | 0.18789 | at alpha= | -18 | deg
Mach: | 0.1 |  |  | Cl=0 at alpha= | -4.9494 | deg
|  |  |  | @ Cl=0.1, Cd= | 0.0098512
|  |  |  | @ Cl=0.4, Cd= | 0.0083742
|  |  |  | @ Cl=0.6, Cd= | 0.0081559
alpha (deg) | Cl | Cd | Cm | Cl/Cd
-18 | -0.3536 | 0.18789 | -0.0334 | -1.882
-17.5 | -0.337 | 0.18301 | -0.0357 | -1.8414
-17 | -0.3393 | 0.17262 | -0.0411 | -1.9656
-16.5 | -0.318 | 0.1688 | -0.0415 | -1.8839
-16 | -0.303 | 0.16425 | -0.0428 | -1.8447
-15.5 | -0.2919 | 0.15941 | -0.0438 | -1.8311
-15 | -0.3056 | 0.15043 | -0.0456 | -2.0315
-13 | -0.6216 | 0.04046 | -0.1255 | -15.3633
-12.5 | -0.6024 | 0.03053 | -0.144 | -19.7314
-12 | -0.5835 | 0.027 | -0.1447 | -21.6111
-11.5 | -0.5704 | 0.02457 | -0.1404 | -23.2153
-11 | -0.5462 | 0.02265 | -0.1367 | -24.1148
-10.5 | -0.5146 | 0.02115 | -0.1333 | -24.331
-10 | -0.4836 | 0.01862 | -0.1301 | -25.9721
-9.5 | -0.4418 | 0.01735 | -0.1279 | -25.464
-9 | -0.3967 | 0.01635 | -0.126 | -24.263
-8.5 | -0.3509 | 0.01531 | -0.1241 | -22.9197
-8 | -0.3037 | 0.01442 | -0.1224 | -21.061
-7.5 | -0.2555 | 0.01365 | -0.1207 | -18.7179
-7 | -0.2097 | 0.01259 | -0.1188 | -16.6561
-6.5 | -0.1595 | 0.01205 | -0.1174 | -13.2365
-6 | -0.1082 | 0.0116 | -0.1162 | -9.3276
-5.5 | -0.0577 | 0.01098 | -0.1149 | -5.255
-5 | -0.0053 | 0.01056 | -0.1139 | -0.50189
-4.5 | 0.0471 | 0.01017 | -0.1128 | 4.6313
-4 | 0.1002 | 0.00985 | -0.1119 | 10.1726
-3.5 | 0.1532 | 0.00943 | -0.111 | 16.246
-3 | 0.2065 | 0.00915 | -0.1102 | 22.5683
-2 | 0.3144 | 0.00874 | -0.1087 | 35.9725
-1.5 | 0.3674 | 0.00849 | -0.1078 | 43.2744
-1 | 0.4209 | 0.0083 | -0.1071 | 50.7108
-0.5 | 0.4745 | 0.00822 | -0.1063 | 57.7251
0 | 0.5282 | 0.00815 | -0.1055 | 64.8098
0.5 | 0.5814 | 0.00817 | -0.1046 | 71.1628
1 | 0.634 | 0.00813 | -0.1036 | 77.9828
1.5 | 0.6858 | 0.00812 | -0.1025 | 84.4581
2 | 0.7351 | 0.00806 | -0.1009 | 91.2035
2.5 | 0.8488 | 0.00738 | -0.1133 | 115.0136
3 | 0.912 | 0.00777 | -0.1149 | 117.3745
3.5 | 0.9425 | 0.00845 | -0.1097 | 111.5385
4 | 0.969 | 0.0093 | -0.1039 | 104.1935
4.5 | 1.0014 | 0.00994 | -0.0993 | 100.7445
5 | 1.0324 | 0.01045 | -0.0943 | 98.7943
5.5 | 1.0643 | 0.01095 | -0.0896 | 97.1963
6.5 | 1.1365 | 0.01199 | -0.0823 | 94.7873
7 | 1.1724 | 0.01263 | -0.0789 | 92.8266
7.5 | 1.2114 | 0.01321 | -0.0761 | 91.7033
8 | 1.2485 | 0.01392 | -0.0732 | 89.6911
8.5 | 1.2844 | 0.01472 | -0.0704 | 87.2554
9 | 1.3225 | 0.01548 | -0.0679 | 85.4328
9.5 | 1.3565 | 0.01649 | -0.0651 | 82.262
10 | 1.39 | 0.01758 | -0.0624 | 79.0671
10.5 | 1.4222 | 0.0188 | -0.0598 | 75.6489
11 | 1.4504 | 0.02032 | -0.0569 | 71.378
11.5 | 1.4765 | 0.02204 | -0.0541 | 66.9918
12 | 1.501 | 0.02398 | -0.0513 | 62.5938
12.5 | 1.5237 | 0.02611 | -0.0487 | 58.357
13 | 1.5431 | 0.02862 | -0.0461 | 53.9168
13.5 | 1.566 | 0.03096 | -0.044 | 50.5814
14 | 1.5834 | 0.03384 | -0.0419 | 46.7908
14.5 | 1.6037 | 0.03656 | -0.0401 | 43.8649
15 | 1.6158 | 0.04007 | -0.0382 | 40.3244
15.5 | 1.6357 | 0.043 | -0.0369 | 38.0395
16 | 1.644 | 0.04706 | -0.0354 | 34.9341
16.5 | 1.6595 | 0.05056 | -0.0343 | 32.8224
17 | 1.6621 | 0.05546 | -0.0332 | 29.9693
17.5 | 1.6658 | 0.0604 | -0.0325 | 27.5795
18 | 1.6511 | 0.06754 | -0.0321 | 24.4463
18.5 | 1.6065 | 0.07866 | -0.0326 | 20.4233
19 | 1.5498 | 0.09218 | -0.0347 | 16.8128
19.5 | 1.507 | 0.10458 | -0.0376 | 14.41
20 | 1.4691 | 0.11677 | -0.0412 | 12.5811

## 37. Re 750k Mach 0.25 (1)
BIGFOIL.COM POLAR EXPORT
goe612
GOE 612 |  |  |  | Cl Max: | 2.041 | at alpha= | 14.5 | deg
JavaFoil+Calcfoil stall+Eppler ext transition |  |  |  | L/D Max: | 124.406 | at alpha= | 2 | deg
Re: | 750000 |  |  | Cd Min: | 0.00676 | at alpha= | 0 | deg
Mach: | 0.25 |  |  | Cl=0 at alpha= | -4.9436 | deg
|  |  |  | @ Cl=0.1, Cd= | 0.0083348
|  |  |  | @ Cl=0.4, Cd= | 0.00742
|  |  |  | @ Cl=0.6, Cd= | 0.0069534
alpha (deg) | Cl | Cd | Cm | Cl/Cd
-20 | -0.6 | 0.19976 | -0.038 | -3.004
-19.5 | -0.623 | 0.18718 | -0.038 | -3.326
-19 | -0.642 | 0.1758 | -0.039 | -3.655
-18.5 | -0.66 | 0.16753 | -0.039 | -3.937
-18 | -0.673 | 0.16275 | -0.039 | -4.138
-17.5 | -0.685 | 0.15318 | -0.04 | -4.469
-17 | -0.692 | 0.14403 | -0.04 | -4.806
-16.5 | -0.697 | 0.13247 | -0.041 | -5.261
-16 | -0.698 | 0.12533 | -0.042 | -5.569
-15.5 | -0.696 | 0.1178 | -0.042 | -5.905
-15 | -0.69 | 0.1116 | -0.042 | -6.181
-14.5 | -0.681 | 0.10584 | -0.043 | -6.43
-14 | -0.668 | 0.09977 | -0.043 | -6.692
-13.5 | -0.652 | 0.09405 | -0.044 | -6.928
-13 | -0.632 | 0.08797 | -0.045 | -7.188
-12.5 | -0.611 | 0.08302 | -0.048 | -7.361
-12 | -0.584 | 0.07936 | -0.046 | -7.361
-11.5 | -0.558 | 0.07288 | -0.051 | -7.656
-11 | -0.528 | 0.06793 | -0.053 | -7.769
-10.5 | -0.497 | 0.06159 | -0.058 | -8.07
-10 | -0.466 | 0.05375 | -0.065 | -8.675
-9.5 | -0.439 | 0.04165 | -0.074 | -10.539
-9 | -0.403 | 0.03452 | -0.078 | -11.679
-8.5 | -0.367 | 0.02637 | -0.084 | -13.921
-8 | -0.347 | 0.01314 | -0.096 | -26.405
-7.5 | -0.299 | 0.01053 | -0.099 | -28.413
-7 | -0.244 | 0.01096 | -0.1 | -22.245
-6.5 | -0.187 | 0.01048 | -0.101 | -17.826
-6 | -0.128 | 0.01007 | -0.102 | -12.681
-5.5 | -0.068 | 0.00977 | -0.103 | -6.915
-5 | -0.007 | 0.00952 | -0.104 | -0.695
-4.5 | 0.055 | 0.00848 | -0.104 | 6.478
-4 | 0.117 | 0.00828 | -0.105 | 14.133
-3.5 | 0.18 | 0.00881 | -0.106 | 20.369
-3 | 0.242 | 0.00866 | -0.107 | 27.995
-2.5 | 0.305 | 0.00863 | -0.107 | 35.395
-2 | 0.368 | 0.00745 | -0.108 | 49.444
-1.5 | 0.432 | 0.00739 | -0.109 | 58.361
-1 | 0.494 | 0.00735 | -0.11 | 67.207
-0.5 | 0.557 | 0.0073 | -0.11 | 76.239
0 | 0.624 | 0.00676 | -0.111 | 92.352
0.5 | 0.687 | 0.00678 | -0.112 | 101.325
1 | 0.75 | 0.00677 | -0.113 | 110.764
1.5 | 0.812 | 0.00683 | -0.113 | 118.975
2 | 0.875 | 0.00703 | -0.114 | 124.406
2.5 | 0.937 | 0.00887 | -0.115 | 105.634
3 | 0.999 | 0.01025 | -0.115 | 97.431
3.5 | 1.05 | 0.01051 | -0.115 | 99.894
4 | 1.109 | 0.01098 | -0.116 | 100.977
4.5 | 1.168 | 0.01146 | -0.116 | 101.928
5 | 1.227 | 0.012 | -0.117 | 102.26
5.5 | 1.286 | 0.01253 | -0.117 | 102.575
6 | 1.343 | 0.01316 | -0.118 | 102.003
6.5 | 1.399 | 0.01374 | -0.119 | 101.812
7 | 1.456 | 0.01456 | -0.119 | 99.952
7.5 | 1.509 | 0.01555 | -0.12 | 97.054
8 | 1.563 | 0.01648 | -0.12 | 94.843
8.5 | 1.616 | 0.01755 | -0.121 | 92.049
9 | 1.667 | 0.01857 | -0.121 | 89.741
9.5 | 1.715 | 0.02127 | -0.121 | 80.629
10 | 1.765 | 0.02234 | -0.122 | 79.008
10.5 | 1.812 | 0.02355 | -0.122 | 76.931
11 | 1.859 | 0.02483 | -0.122 | 74.853
11.5 | 1.903 | 0.0261 | -0.123 | 72.907
12 | 1.942 | 0.02729 | -0.123 | 71.167
12.5 | 1.979 | 0.0288 | -0.124 | 68.729
13 | 2.011 | 0.0305 | -0.124 | 65.936
13.5 | 2.028 | 0.03248 | -0.124 | 62.427
14 | 2.039 | 0.03449 | -0.124 | 59.12
14.5 | 2.041 | 0.03699 | -0.124 | 55.18
15 | 2.006 | 0.05145 | -0.121 | 38.999
15.5 | 1.996 | 0.05487 | -0.121 | 36.378
16 | 1.971 | 0.06097 | -0.12 | 32.327
16.5 | 1.945 | 0.06628 | -0.12 | 29.339
17 | 1.901 | 0.07569 | -0.119 | 25.118
17.5 | 1.856 | 0.08354 | -0.118 | 22.224
18 | 1.795 | 0.09537 | -0.116 | 18.823
18.5 | 1.734 | 0.10482 | -0.115 | 16.543
19 | 1.665 | 0.11727 | -0.113 | 14.195
19.5 | 1.59 | 0.13033 | -0.111 | 12.197

## 38. Re 750k Mach 0.25 (2)
BIGFOIL.COM POLAR EXPORT
goe612
GOE 612 |  |  |  | Cl Max: | 1.6334 | at alpha= | 17 | deg
XFOIL ncrit=9 |  |  |  | L/D Max: | 112.075 | at alpha= | 3 | deg
Re: | 750000 |  |  | Cd Min: | 0.16275 | at alpha= | -15.5 | deg
Mach: | 0.25 |  |  | Cl=0 at alpha= | -4.9325 | deg
|  |  |  | @ Cl=0.1, Cd= | 0.010143
|  |  |  | @ Cl=0.4, Cd= | 0.0086221
|  |  |  | @ Cl=0.6, Cd= | 0.008291
alpha (deg) | Cl | Cd | Cm | Cl/Cd
-15.5 | -0.2863 | 0.16275 | -0.0441 | -1.7591
-15 | -0.3057 | 0.15424 | -0.0453 | -1.982
-14.5 | -0.2703 | 0.14853 | -0.0497 | -1.8198
-14 | -0.2402 | 0.14226 | -0.055 | -1.6885
-13.5 | -0.2385 | 0.13013 | -0.0637 | -1.8328
-13 | -0.2038 | 0.12519 | -0.0674 | -1.6279
-12.5 | -0.1742 | 0.11885 | -0.0729 | -1.4657
-11.5 | -0.4314 | 0.04072 | -0.1379 | -10.5943
-11 | -0.4538 | 0.02908 | -0.1536 | -15.6052
-10.5 | -0.472 | 0.02589 | -0.1463 | -18.231
-10 | -0.4585 | 0.02331 | -0.1415 | -19.6697
-9.5 | -0.437 | 0.02018 | -0.1373 | -21.6551
-9 | -0.3979 | 0.01856 | -0.1344 | -21.4386
-8.5 | -0.355 | 0.01717 | -0.1317 | -20.6756
-8 | -0.3101 | 0.01585 | -0.1292 | -19.5647
-7.5 | -0.2624 | 0.01477 | -0.1269 | -17.7657
-7 | -0.2145 | 0.01368 | -0.1246 | -15.6798
-6.5 | -0.1655 | 0.01275 | -0.1226 | -12.9804
-6 | -0.1129 | 0.01216 | -0.1211 | -9.2845
-5.5 | -0.0593 | 0.01166 | -0.1196 | -5.0858
-5 | -0.0074 | 0.01097 | -0.118 | -0.67457
-4.5 | 0.0474 | 0.01057 | -0.1168 | 4.4844
-4 | 0.1016 | 0.01013 | -0.1156 | 10.0296
-3.5 | 0.1565 | 0.00975 | -0.1145 | 16.0513
-3 | 0.2116 | 0.00936 | -0.1134 | 22.6068
-2.5 | 0.2671 | 0.00915 | -0.1125 | 29.1913
-2 | 0.3229 | 0.00893 | -0.1116 | 36.159
-1.5 | 0.3776 | 0.00872 | -0.1106 | 43.3028
-1 | 0.4325 | 0.00848 | -0.1097 | 51.0024
-0.5 | 0.4876 | 0.00838 | -0.1087 | 58.1862
0 | 0.5423 | 0.00832 | -0.1077 | 65.1803
0.5 | 0.5973 | 0.00829 | -0.1067 | 72.0507
1 | 0.651 | 0.00831 | -0.1054 | 78.3394
1.5 | 0.7031 | 0.00833 | -0.1039 | 84.4058
2 | 0.753 | 0.00832 | -0.1019 | 90.5048
2.5 | 0.7958 | 0.00814 | -0.0986 | 97.7641
3 | 0.9235 | 0.00824 | -0.1136 | 112.0752
3.5 | 0.9478 | 0.00909 | -0.1069 | 104.2684
4 | 0.9724 | 0.00989 | -0.1003 | 98.3215
4.5 | 0.9993 | 0.01046 | -0.094 | 95.5354
5 | 1.0314 | 0.01105 | -0.089 | 93.3394
5.5 | 1.068 | 0.01162 | -0.0849 | 91.9105
6 | 1.1069 | 0.0122 | -0.0814 | 90.7295
6.5 | 1.1425 | 0.01297 | -0.0776 | 88.0879
7 | 1.1843 | 0.01357 | -0.0749 | 87.2734
7.5 | 1.2214 | 0.01442 | -0.0716 | 84.7018
8 | 1.2602 | 0.01525 | -0.0687 | 82.6361
8.5 | 1.2982 | 0.01619 | -0.0659 | 80.1853
9 | 1.3327 | 0.01737 | -0.0628 | 76.7242
9.5 | 1.3679 | 0.01858 | -0.06 | 73.6222
10 | 1.4012 | 0.01998 | -0.0571 | 70.1301
10.5 | 1.4307 | 0.02167 | -0.0542 | 66.0222
11 | 1.4564 | 0.02372 | -0.0511 | 61.3997
11.5 | 1.4804 | 0.02598 | -0.0482 | 56.9823
12 | 1.5025 | 0.02852 | -0.0454 | 52.6823
12.5 | 1.5204 | 0.03147 | -0.0427 | 48.3127
13 | 1.5441 | 0.0341 | -0.0406 | 45.2815
13.5 | 1.5576 | 0.03765 | -0.0382 | 41.3705
14 | 1.5795 | 0.04061 | -0.0364 | 38.8944
14.5 | 1.5906 | 0.0446 | -0.0345 | 35.6637
15 | 1.6076 | 0.04817 | -0.033 | 33.3735
15.5 | 1.6176 | 0.05252 | -0.0316 | 30.7997
16 | 1.6263 | 0.0571 | -0.0305 | 28.4816
16.5 | 1.6293 | 0.06245 | -0.0297 | 26.0897
17 | 1.6334 | 0.0678 | -0.0292 | 24.0914
17.5 | 1.6224 | 0.07502 | -0.0292 | 21.6262
18 | 1.5839 | 0.08575 | -0.0305 | 18.4711
19 | 1.467 | 0.11432 | -0.038 | 12.8324
19.5 | 1.4246 | 0.12731 | -0.0427 | 11.19
20 | 1.3893 | 0.13978 | -0.048 | 9.9392

## 39. Re 750k Mach 0.50 (1)
BIGFOIL.COM POLAR EXPORT
goe612
GOE 612 |  |  |  | Cl Max: | 1.906 | at alpha= | 11.5 | deg
JavaFoil+Calcfoil stall+Eppler ext transition |  |  |  | L/D Max: | 108.147 | at alpha= | 0.5 | deg
Re: | 750000 |  |  | Cd Min: | 0.00707 | at alpha= | 0 | deg
Mach: | 0.5 |  |  | Cl=0 at alpha= | -4.9485 | deg
|  |  |  | @ Cl=0.1, Cd= | 0.009973
|  |  |  | @ Cl=0.4, Cd= | 0.0080859
|  |  |  | @ Cl=0.6, Cd= | 0.0075857
alpha (deg) | Cl | Cd | Cm | Cl/Cd
-20 | -0.834 | 0.20859 | -0.053 | -3.996
-19.5 | -0.806 | 0.19066 | -0.053 | -4.23
-19 | -0.779 | 0.19841 | -0.053 | -3.928
-18.5 | -0.752 | 0.19069 | -0.053 | -3.944
-18 | -0.726 | 0.17537 | -0.054 | -4.138
-17.5 | -0.699 | 0.17036 | -0.055 | -4.101
-17 | -0.673 | 0.17215 | -0.056 | -3.908
-16.5 | -0.643 | 0.16175 | -0.054 | -3.976
-16 | -0.615 | 0.1573 | -0.053 | -3.91
-15.5 | -0.587 | 0.1483 | -0.052 | -3.958
-15 | -0.56 | 0.14569 | -0.052 | -3.842
-14.5 | -0.532 | 0.15022 | -0.051 | -3.541
-14 | -0.505 | 0.14567 | -0.051 | -3.464
-13.5 | -0.477 | 0.12899 | -0.052 | -3.7
-13 | -0.45 | 0.12447 | -0.052 | -3.613
-12.5 | -0.422 | 0.12087 | -0.053 | -3.493
-12 | -0.395 | 0.11227 | -0.054 | -3.515
-11.5 | -0.367 | 0.10864 | -0.054 | -3.379
-11 | -0.338 | 0.09787 | -0.05 | -3.457
-10.5 | -0.31 | 0.0945 | -0.05 | -3.285
-10 | -0.283 | 0.0862 | -0.051 | -3.281
-9.5 | -0.255 | 0.08372 | -0.051 | -3.047
-9 | -0.227 | 0.08089 | -0.052 | -2.81
-8.5 | -0.273 | 0.06483 | -0.051 | -4.207
-8 | -0.276 | 0.05587 | -0.053 | -4.941
-7.5 | -0.247 | 0.0508 | -0.054 | -4.871
-7 | -0.211 | 0.04356 | -0.07 | -4.845
-6.5 | -0.175 | 0.02707 | -0.093 | -6.459
-6 | -0.134 | 0.01292 | -0.11 | -10.353
-5.5 | -0.073 | 0.01112 | -0.114 | -6.595
-5 | -0.007 | 0.01054 | -0.116 | -0.69
-4.5 | 0.061 | 0.01012 | -0.116 | 5.999
-4 | 0.13 | 0.00986 | -0.117 | 13.155
-3.5 | 0.2 | 0.0086 | -0.118 | 23.194
-3 | 0.27 | 0.00821 | -0.119 | 32.845
-2.5 | 0.34 | 0.0091 | -0.12 | 37.403
-2 | 0.411 | 0.0079 | -0.121 | 52.012
-1.5 | 0.482 | 0.00763 | -0.122 | 63.115
-1 | 0.552 | 0.00753 | -0.122 | 73.261
-0.5 | 0.621 | 0.00761 | -0.123 | 81.6
0 | 0.697 | 0.00707 | -0.124 | 98.561
0.5 | 0.767 | 0.00709 | -0.125 | 108.147
1 | 0.837 | 0.00863 | -0.126 | 96.936
1.5 | 0.897 | 0.0091 | -0.125 | 98.54
2 | 0.961 | 0.01191 | -0.126 | 80.726
2.5 | 1.029 | 0.01249 | -0.126 | 82.386
3 | 1.095 | 0.01304 | -0.127 | 83.905
3.5 | 1.16 | 0.01258 | -0.128 | 92.234
4 | 1.224 | 0.01351 | -0.128 | 90.618
4.5 | 1.288 | 0.01399 | -0.129 | 92.099
5 | 1.351 | 0.01484 | -0.129 | 91.014
5.5 | 1.412 | 0.01563 | -0.13 | 90.305
6 | 1.47 | 0.01679 | -0.131 | 87.56
6.5 | 1.527 | 0.01801 | -0.131 | 84.818
7 | 1.584 | 0.0196 | -0.132 | 80.808
7.5 | 1.638 | 0.02129 | -0.132 | 76.914
8 | 1.684 | 0.02472 | -0.132 | 68.127
8.5 | 1.732 | 0.02676 | -0.132 | 64.737
9 | 1.778 | 0.02839 | -0.133 | 62.642
9.5 | 1.816 | 0.03103 | -0.133 | 58.525
10 | 1.852 | 0.03324 | -0.133 | 55.723
10.5 | 1.879 | 0.03621 | -0.133 | 51.904
11 | 1.897 | 0.03979 | -0.132 | 47.683
11.5 | 1.906 | 0.04429 | -0.132 | 43.036
12 | 1.879 | 0.04921 | -0.131 | 38.175
12.5 | 1.752 | 0.08153 | -0.123 | 21.493
13 | 1.57 | 0.10716 | -0.113 | 14.655
13.5 | 1.033 | 0.139 | -0.066 | 7.432
14 | 1.093 | 0.16804 | -0.099 | 6.504
14.5 | 1.102 | 0.16431 | -0.087 | 6.704
15 | 1.131 | 0.17764 | -0.089 | 6.364
15.5 | 1.158 | 0.182 | -0.09 | 6.364
16 | 1.186 | 0.18611 | -0.09 | 6.372
16.5 | 1.214 | 0.19387 | -0.091 | 6.262

## 40. Re 750k Mach 0.50 (2)
BIGFOIL.COM POLAR EXPORT
goe612
GOE 612 |  |  |  | Cl Max: | 0.8234 | at alpha= | 3 | deg
XFOIL ncrit=9 |  |  |  | L/D Max: | 81.9749 | at alpha= | 2 | deg
Re: | 750000 |  |  | Cd Min: | 0.23203 | at alpha= | -20 | deg
Mach: | 0.5 |  |  | Cl=0 at alpha= | -4.9231 | deg
|  |  |  | @ Cl=0.1, Cd= | 0.011839
|  |  |  | @ Cl=0.4, Cd= | 0.0096394
|  |  |  | @ Cl=0.6, Cd= | 0.00905
alpha (deg) | Cl | Cd | Cm | Cl/Cd
-20 | -0.4223 | 0.23203 | -0.0269 | -1.82
-19.5 | -0.3988 | 0.22595 | -0.0294 | -1.765
-19 | -0.3771 | 0.22001 | -0.0326 | -1.714
-18.5 | -0.3592 | 0.21235 | -0.0366 | -1.6915
-18 | -0.3425 | 0.20478 | -0.0401 | -1.6725
-17.5 | -0.3215 | 0.1994 | -0.0421 | -1.6123
-17 | -0.304 | 0.19351 | -0.0443 | -1.571
-16.5 | -0.3026 | 0.18542 | -0.0478 | -1.632
-16 | -0.291 | 0.18171 | -0.045 | -1.6015
-15.5 | -0.2581 | 0.17458 | -0.051 | -1.4784
-15 | -0.238 | 0.16375 | -0.0612 | -1.4534
-14.5 | -0.2018 | 0.15637 | -0.0658 | -1.2905
-14 | -0.1665 | 0.14945 | -0.0719 | -1.1141
-13.5 | -0.1513 | 0.1388 | -0.0823 | -1.0901
-13 | -0.111 | 0.1324 | -0.0862 | -0.83837
-12.5 | -0.0732 | 0.1251 | -0.0936 | -0.58513
-11.5 | -0.0113 | 0.10785 | -0.1109 | -0.10478
-11 | 0.0277 | 0.10089 | -0.1187 | 0.27456
-10 | 0.0563 | 0.08218 | -0.1336 | 0.68508
-9.5 | 0.0687 | 0.07566 | -0.1367 | 0.90801
-9 | 0.0631 | 0.06804 | -0.1391 | 0.9274
-8.5 | 0.0347 | 0.05853 | -0.142 | 0.59286
-7.5 | -0.1343 | 0.03034 | -0.1562 | -4.4265
-7 | -0.1636 | 0.0238 | -0.1544 | -6.8739
-6.5 | -0.1521 | 0.0195 | -0.15 | -7.8
-5.5 | -0.0647 | 0.01497 | -0.1421 | -4.322
-5 | -0.0089 | 0.01365 | -0.1388 | -0.65201
-4.5 | 0.049 | 0.01258 | -0.1356 | 3.8951
-4 | 0.1082 | 0.01172 | -0.1329 | 9.2321
-3.5 | 0.17 | 0.01116 | -0.1304 | 15.233
-3 | 0.2321 | 0.0106 | -0.1282 | 21.8962
-2.5 | 0.2941 | 0.01017 | -0.1261 | 28.9184
-2 | 0.3562 | 0.00978 | -0.1242 | 36.4213
-1.5 | 0.4185 | 0.00958 | -0.1223 | 43.6848
-1 | 0.4798 | 0.00937 | -0.1203 | 51.206
-0.5 | 0.5401 | 0.00914 | -0.1183 | 59.0919
0 | 0.5988 | 0.00905 | -0.1159 | 66.1657
0.5 | 0.6562 | 0.00905 | -0.1132 | 72.5083
1 | 0.7102 | 0.0091 | -0.1098 | 78.044
1.5 | 0.7549 | 0.00923 | -0.1047 | 81.7876
2 | 0.7845 | 0.00957 | -0.0968 | 81.9749
2.5 | 0.8005 | 0.01049 | -0.0871 | 76.3108
3 | 0.8234 | 0.0114 | -0.0792 | 72.2281

## 41. Re 1M Mach 0.00 (1)
BIGFOIL.COM POLAR EXPORT
goe612
GOE 612 |  |  |  | Cl Max: | 2.077 | at alpha= | 15 | deg
JavaFoil+Calcfoil stall+Eppler ext transition |  |  |  | L/D Max: | 134.603 | at alpha= | 4 | deg
Re: | 1000000 |  |  | Cd Min: | 0.00624 | at alpha= | 0 | deg
Mach: | 0 |  |  | Cl=0 at alpha= | -4.9492 | deg
|  |  |  | @ Cl=0.1, Cd= | 0.0078267
|  |  |  | @ Cl=0.4, Cd= | 0.0069218
|  |  |  | @ Cl=0.6, Cd= | 0.0062763
alpha (deg) | Cl | Cd | Cm | Cl/Cd
-20 | -0.88 | 0.16789 | -0.039 | -5.241
-19.5 | -0.876 | 0.16026 | -0.039 | -5.466
-19 | -0.87 | 0.15081 | -0.039 | -5.771
-18.5 | -0.863 | 0.14422 | -0.04 | -5.985
-18 | -0.854 | 0.14031 | -0.04 | -6.088
-17.5 | -0.843 | 0.13375 | -0.041 | -6.305
-17 | -0.831 | 0.1276 | -0.041 | -6.511
-16.5 | -0.818 | 0.11822 | -0.044 | -6.919
-16 | -0.802 | 0.11337 | -0.045 | -7.074
-15.5 | -0.785 | 0.10568 | -0.047 | -7.429
-15 | -0.765 | 0.10038 | -0.048 | -7.623
-14.5 | -0.744 | 0.09494 | -0.049 | -7.834
-14 | -0.721 | 0.08863 | -0.051 | -8.13
-13.5 | -0.698 | 0.08074 | -0.055 | -8.651
-13 | -0.672 | 0.07545 | -0.057 | -8.9
-12.5 | -0.647 | 0.06689 | -0.061 | -9.68
-12 | -0.61 | 0.06704 | -0.059 | -9.104
-11.5 | -0.589 | 0.05373 | -0.067 | -10.959
-11 | -0.56 | 0.04532 | -0.071 | -12.348
-10.5 | -0.528 | 0.038 | -0.075 | -13.891
-10 | -0.494 | 0.03125 | -0.078 | -15.81
-9.5 | -0.46 | 0.02433 | -0.082 | -18.899
-9 | -0.439 | 0.01394 | -0.091 | -31.501
-8.5 | -0.4 | 0.01107 | -0.094 | -36.123
-8 | -0.349 | 0.00973 | -0.096 | -35.868
-7.5 | -0.295 | 0.00927 | -0.097 | -31.843
-7 | -0.239 | 0.00976 | -0.097 | -24.483
-6.5 | -0.182 | 0.00891 | -0.098 | -20.441
-6 | -0.124 | 0.00928 | -0.099 | -13.397
-5.5 | -0.066 | 0.00842 | -0.1 | -7.802
-5 | -0.006 | 0.00812 | -0.1 | -0.791
-4.5 | 0.053 | 0.00795 | -0.101 | 6.708
-4 | 0.114 | 0.00779 | -0.102 | 14.571
-3.5 | 0.174 | 0.00822 | -0.102 | 21.182
-3 | 0.235 | 0.00802 | -0.103 | 29.27
-2.5 | 0.296 | 0.00804 | -0.104 | 36.796
-2 | 0.357 | 0.00695 | -0.105 | 51.385
-1.5 | 0.418 | 0.00691 | -0.105 | 60.515
-1 | 0.479 | 0.00685 | -0.106 | 69.938
-0.5 | 0.539 | 0.00683 | -0.107 | 78.944
0 | 0.604 | 0.00624 | -0.108 | 96.892
0.5 | 0.665 | 0.0063 | -0.108 | 105.557
1 | 0.726 | 0.00625 | -0.109 | 116.204
1.5 | 0.787 | 0.00639 | -0.11 | 123.055
2 | 0.847 | 0.00655 | -0.111 | 129.306
2.5 | 0.908 | 0.00959 | -0.111 | 94.677
3 | 0.968 | 0.00756 | -0.112 | 127.978
3.5 | 1.028 | 0.00769 | -0.113 | 133.607
4 | 1.088 | 0.00808 | -0.113 | 134.603
4.5 | 1.147 | 0.01014 | -0.114 | 113.051
5 | 1.206 | 0.01057 | -0.115 | 114.067
5.5 | 1.264 | 0.01099 | -0.115 | 115.063
6 | 1.308 | 0.01161 | -0.115 | 112.702
6.5 | 1.364 | 0.01216 | -0.115 | 112.126
7 | 1.419 | 0.0126 | -0.116 | 112.619
7.5 | 1.473 | 0.01347 | -0.116 | 109.427
8 | 1.527 | 0.01422 | -0.117 | 107.343
8.5 | 1.579 | 0.01507 | -0.117 | 104.761
9 | 1.63 | 0.01604 | -0.118 | 101.638
9.5 | 1.681 | 0.01693 | -0.118 | 99.319
10 | 1.728 | 0.01931 | -0.118 | 89.482
10.5 | 1.777 | 0.02011 | -0.119 | 88.366
11 | 1.825 | 0.02107 | -0.119 | 86.611
11.5 | 1.871 | 0.02209 | -0.12 | 84.686
12 | 1.913 | 0.02292 | -0.12 | 83.462
12.5 | 1.953 | 0.02413 | -0.121 | 80.956
13 | 1.991 | 0.02502 | -0.121 | 79.607
13.5 | 2.021 | 0.02642 | -0.121 | 76.486
14 | 2.044 | 0.02784 | -0.122 | 73.408
14.5 | 2.064 | 0.02912 | -0.122 | 70.861
15 | 2.077 | 0.03102 | -0.122 | 66.947
15.5 | 2.053 | 0.04291 | -0.12 | 47.837
16 | 2.056 | 0.04571 | -0.12 | 44.967
16.5 | 2.05 | 0.05009 | -0.119 | 40.929
17 | 2.044 | 0.05416 | -0.119 | 37.749
17.5 | 2.033 | 0.05881 | -0.119 | 34.573
18 | 2.013 | 0.0652 | -0.119 | 30.869
18.5 | 1.993 | 0.07026 | -0.118 | 28.37
19 | 1.969 | 0.07606 | -0.118 | 25.883
19.5 | 1.941 | 0.08273 | -0.117 | 23.461
20 | 1.91 | 0.08998 | -0.117 | 21.224

## 42. Re 1M Mach 0.00 (2)
BIGFOIL.COM POLAR EXPORT
goe612
GOE 612 |  |  |  | Cl Max: | 1.7031 | at alpha= | 17 | deg
XFOIL ncrit=9 |  |  |  | L/D Max: | 121.242 | at alpha= | 3 | deg
Re: | 1000000 |  |  | Cd Min: | 0.21116 | at alpha= | -20 | deg
Mach: | 0 |  |  | Cl=0 at alpha= | -4.9197 | deg
|  |  |  | @ Cl=0.1, Cd= | 0.0090639
|  |  |  | @ Cl=0.4, Cd= | 0.007763
|  |  |  | @ Cl=0.6, Cd= | 0.0074919
alpha (deg) | Cl | Cd | Cm | Cl/Cd
-20 | -0.4168 | 0.21116 | -0.0202 | -1.9739
-19 | -0.3943 | 0.19567 | -0.0281 | -2.0151
-18.5 | -0.3741 | 0.19188 | -0.0301 | -1.9497
-18 | -0.3561 | 0.18743 | -0.0324 | -1.8999
-17 | -0.3373 | 0.17232 | -0.039 | -1.9574
-16.5 | -0.3197 | 0.16815 | -0.0405 | -1.9013
-14.5 | -0.7568 | 0.04648 | -0.1108 | -16.2823
-14 | -0.7522 | 0.03345 | -0.1313 | -22.4873
-13.5 | -0.7177 | 0.02743 | -0.1429 | -26.1648
-13 | -0.6873 | 0.02476 | -0.1441 | -27.7585
-12.5 | -0.6645 | 0.02336 | -0.1407 | -28.4461
-12 | -0.6509 | 0.02065 | -0.1361 | -31.5206
-11.5 | -0.6199 | 0.0191 | -0.133 | -32.4555
-11 | -0.5815 | 0.01796 | -0.1306 | -32.3775
-10.5 | -0.5411 | 0.01688 | -0.1283 | -32.0557
-10 | -0.4981 | 0.01588 | -0.1263 | -31.3665
-9.5 | -0.4526 | 0.015 | -0.1245 | -30.1733
-9 | -0.4054 | 0.01426 | -0.1229 | -28.4292
-8.5 | -0.3604 | 0.01326 | -0.121 | -27.1795
-8 | -0.3151 | 0.01236 | -0.1191 | -25.4935
-7.5 | -0.2659 | 0.01181 | -0.1177 | -22.5148
-7 | -0.2158 | 0.01134 | -0.1164 | -19.03
-6.5 | -0.1644 | 0.01096 | -0.1153 | -15
-6 | -0.1144 | 0.01038 | -0.114 | -11.0212
-5.5 | -0.062 | 0.01004 | -0.1131 | -6.1753
-5 | -0.0084 | 0.00976 | -0.1123 | -0.86066
-4.5 | 0.0439 | 0.00937 | -0.1114 | 4.6852
-4 | 0.0972 | 0.00908 | -0.1105 | 10.7048
-3.5 | 0.1511 | 0.00877 | -0.1098 | 17.2292
-2.5 | 0.2584 | 0.00826 | -0.1085 | 31.2833
-2 | 0.3119 | 0.00812 | -0.1077 | 38.4113
-1.5 | 0.3655 | 0.00788 | -0.107 | 46.3832
-1 | 0.4186 | 0.0077 | -0.1063 | 54.3636
-0.5 | 0.4721 | 0.00756 | -0.1056 | 62.4471
0.5 | 0.5784 | 0.0075 | -0.104 | 77.12
1 | 0.6316 | 0.00748 | -0.1032 | 84.4385
1.5 | 0.6837 | 0.0075 | -0.1022 | 91.16
2 | 0.7336 | 0.00754 | -0.1008 | 97.2944
2.5 | 0.7797 | 0.00754 | -0.0987 | 103.4085
3 | 0.8984 | 0.00741 | -0.1128 | 121.2416
3.5 | 0.9365 | 0.00829 | -0.1096 | 112.9674
4 | 0.9714 | 0.00889 | -0.1054 | 109.2688
4.5 | 1.0091 | 0.00936 | -0.1018 | 107.8098
5 | 1.048 | 0.00976 | -0.0984 | 107.377
5.5 | 1.0813 | 0.01017 | -0.0939 | 106.3225
6 | 1.1169 | 0.01057 | -0.09 | 105.667
6.5 | 1.1545 | 0.011 | -0.0867 | 104.9545
7 | 1.1919 | 0.01151 | -0.0835 | 103.5534
7.5 | 1.2316 | 0.012 | -0.0808 | 102.6333
8 | 1.2678 | 0.01268 | -0.0777 | 99.9842
8.5 | 1.308 | 0.01323 | -0.0754 | 98.8662
9 | 1.3444 | 0.01399 | -0.0727 | 96.0972
9.5 | 1.3796 | 0.01486 | -0.07 | 92.8398
10 | 1.414 | 0.01581 | -0.0673 | 89.4371
10.5 | 1.445 | 0.01699 | -0.0644 | 85.05
11 | 1.4737 | 0.01836 | -0.0614 | 80.2669
11.5 | 1.5007 | 0.01991 | -0.0585 | 75.3742
12 | 1.5274 | 0.02155 | -0.0558 | 70.877
12.5 | 1.5516 | 0.02344 | -0.0531 | 66.1945
13 | 1.5729 | 0.02561 | -0.0504 | 61.4174
13.5 | 1.598 | 0.02764 | -0.0483 | 57.8148
14 | 1.6161 | 0.03026 | -0.0459 | 53.4071
14.5 | 1.6402 | 0.03252 | -0.0442 | 50.4367
15 | 1.6564 | 0.0355 | -0.0423 | 46.6592
15.5 | 1.6758 | 0.03829 | -0.0407 | 43.766
16 | 1.6876 | 0.04185 | -0.0391 | 40.325
16.5 | 1.7014 | 0.04529 | -0.0377 | 37.5668
17 | 1.7031 | 0.05001 | -0.0362 | 34.0552
17.5 | 1.6751 | 0.05803 | -0.0346 | 28.8661
18 | 1.6221 | 0.06954 | -0.034 | 23.3261
18.5 | 1.5858 | 0.07995 | -0.0346 | 19.8349
19.5 | 1.537 | 0.09907 | -0.0379 | 15.5143
20 | 1.5092 | 0.1096 | -0.0406 | 13.7701

## 43. Re 1M Mach 0.10 (1)
BIGFOIL.COM POLAR EXPORT
goe612
GOE 612 |  |  |  | Cl Max: | 2.075 | at alpha= | 15 | deg
JavaFoil+Calcfoil stall+Eppler ext transition |  |  |  | L/D Max: | 135.553 | at alpha= | 4 | deg
Re: | 1000000 |  |  | Cd Min: | 0.00626 | at alpha= | 0.5 | deg
Mach: | 0.1 |  |  | Cl=0 at alpha= | -4.95 | deg
|  |  |  | @ Cl=0.1, Cd= | 0.0077767
|  |  |  | @ Cl=0.4, Cd= | 0.0068829
|  |  |  | @ Cl=0.6, Cd= | 0.0063714
alpha (deg) | Cl | Cd | Cm | Cl/Cd
-20 | -0.852 | 0.17147 | -0.039 | -4.969
-19.5 | -0.851 | 0.15951 | -0.04 | -5.333
-19 | -0.847 | 0.15375 | -0.04 | -5.512
-18.5 | -0.842 | 0.14696 | -0.04 | -5.733
-18 | -0.836 | 0.14169 | -0.04 | -5.898
-17.5 | -0.827 | 0.13519 | -0.041 | -6.119
-17 | -0.818 | 0.12771 | -0.043 | -6.404
-16.5 | -0.804 | 0.12303 | -0.042 | -6.537
-16 | -0.791 | 0.11561 | -0.043 | -6.838
-15.5 | -0.775 | 0.10725 | -0.046 | -7.23
-15 | -0.757 | 0.10172 | -0.047 | -7.444
-14.5 | -0.737 | 0.09527 | -0.049 | -7.74
-14 | -0.714 | 0.09123 | -0.049 | -7.822
-13.5 | -0.692 | 0.08316 | -0.053 | -8.326
-13 | -0.668 | 0.07617 | -0.056 | -8.773
-12.5 | -0.642 | 0.06989 | -0.06 | -9.187
-12 | -0.607 | 0.06902 | -0.058 | -8.794
-11.5 | -0.584 | 0.0568 | -0.065 | -10.286
-11 | -0.556 | 0.04806 | -0.07 | -11.567
-10.5 | -0.526 | 0.03974 | -0.074 | -13.234
-10 | -0.493 | 0.03253 | -0.078 | -15.148
-9.5 | -0.459 | 0.02623 | -0.082 | -17.483
-9 | -0.436 | 0.01515 | -0.09 | -28.793
-8.5 | -0.4 | 0.01133 | -0.094 | -35.305
-8 | -0.35 | 0.00982 | -0.096 | -35.62
-7.5 | -0.296 | 0.00932 | -0.097 | -31.779
-7 | -0.24 | 0.00987 | -0.098 | -24.314
-6.5 | -0.183 | 0.009 | -0.099 | -20.327
-6 | -0.125 | 0.00921 | -0.099 | -13.547
-5.5 | -0.066 | 0.00901 | -0.1 | -7.321
-5 | -0.006 | 0.00823 | -0.101 | -0.784
-4.5 | 0.054 | 0.00793 | -0.101 | 6.762
-4 | 0.114 | 0.00773 | -0.102 | 14.757
-3.5 | 0.175 | 0.00817 | -0.103 | 21.415
-3 | 0.236 | 0.00802 | -0.104 | 29.434
-2.5 | 0.297 | 0.00797 | -0.104 | 37.315
-2 | 0.359 | 0.00693 | -0.105 | 51.747
-1.5 | 0.42 | 0.00686 | -0.106 | 61.286
-1 | 0.481 | 0.00695 | -0.107 | 69.236
-0.5 | 0.542 | 0.00688 | -0.107 | 78.786
0 | 0.607 | 0.00631 | -0.108 | 96.227
0.5 | 0.669 | 0.00626 | -0.109 | 106.795
1 | 0.73 | 0.00631 | -0.11 | 115.641
1.5 | 0.791 | 0.00641 | -0.11 | 123.365
2 | 0.852 | 0.00662 | -0.111 | 128.582
2.5 | 0.912 | 0.00978 | -0.112 | 93.306
3 | 0.973 | 0.00759 | -0.112 | 128.133
3.5 | 1.033 | 0.00769 | -0.113 | 134.399
4 | 1.093 | 0.00806 | -0.114 | 135.553
4.5 | 1.152 | 0.01018 | -0.115 | 113.163
5 | 1.212 | 0.01064 | -0.115 | 113.88
5.5 | 1.27 | 0.01107 | -0.116 | 114.792
6 | 1.314 | 0.01169 | -0.115 | 112.416
6.5 | 1.37 | 0.01227 | -0.116 | 111.687
7 | 1.425 | 0.0128 | -0.116 | 111.296
7.5 | 1.48 | 0.01349 | -0.117 | 109.693
8 | 1.533 | 0.01434 | -0.117 | 106.909
8.5 | 1.585 | 0.01531 | -0.118 | 103.491
9 | 1.637 | 0.0162 | -0.118 | 101.004
9.5 | 1.688 | 0.01723 | -0.119 | 97.953
10 | 1.734 | 0.01954 | -0.119 | 88.745
10.5 | 1.782 | 0.02045 | -0.119 | 87.169
11 | 1.831 | 0.02135 | -0.12 | 85.736
11.5 | 1.877 | 0.02242 | -0.12 | 83.727
12 | 1.919 | 0.02327 | -0.121 | 82.45
12.5 | 1.959 | 0.02453 | -0.121 | 79.855
13 | 1.996 | 0.02545 | -0.121 | 78.443
13.5 | 2.025 | 0.02692 | -0.122 | 75.202
14 | 2.046 | 0.02841 | -0.122 | 72.032
14.5 | 2.064 | 0.02969 | -0.122 | 69.507
15 | 2.075 | 0.03187 | -0.122 | 65.104
15.5 | 2.048 | 0.04385 | -0.12 | 46.69
16 | 2.049 | 0.047 | -0.12 | 43.603
16.5 | 2.041 | 0.05187 | -0.12 | 39.36
17 | 2.03 | 0.05603 | -0.12 | 36.23
17.5 | 2.015 | 0.06081 | -0.119 | 33.144
18 | 1.991 | 0.06778 | -0.119 | 29.38
18.5 | 1.968 | 0.07341 | -0.118 | 26.808
19 | 1.939 | 0.07994 | -0.118 | 24.261
19.5 | 1.906 | 0.08702 | -0.117 | 21.903
20 | 1.868 | 0.09545 | -0.116 | 19.57

## 44. Re 1M Mach 0.10 (2)
BIGFOIL.COM POLAR EXPORT
goe612
GOE 612 |  |  |  | Cl Max: | 1.6977 | at alpha= | 16.5 | deg
XFOIL ncrit=9 |  |  |  | L/D Max: | 111.702 | at alpha= | 3.5 | deg
Re: | 1000000 |  |  | Cd Min: | 0.19614 | at alpha= | -19 | deg
Mach: | 0.1 |  |  | Cl=0 at alpha= | -4.9148 | deg
|  |  |  | @ Cl=0.1, Cd= | 0.0091237
|  |  |  | @ Cl=0.4, Cd= | 0.0077978
|  |  |  | @ Cl=0.6, Cd= | 0.0075165
alpha (deg) | Cl | Cd | Cm | Cl/Cd
-19 | -0.3942 | 0.19614 | -0.0284 | -2.0098
-18.5 | -0.3736 | 0.19235 | -0.0303 | -1.9423
-18 | -0.3552 | 0.18796 | -0.0327 | -1.8898
-17.5 | -0.3553 | 0.17719 | -0.0381 | -2.0052
-17 | -0.3362 | 0.17281 | -0.0392 | -1.9455
-16.5 | -0.3184 | 0.16865 | -0.0408 | -1.8879
-16 | -0.3047 | 0.16368 | -0.0425 | -1.8616
-14.5 | -0.6226 | 0.07033 | -0.0891 | -8.8526
-14 | -0.7162 | 0.04386 | -0.1167 | -16.3292
-13.5 | -0.7033 | 0.0312 | -0.1388 | -22.5417
-13 | -0.6686 | 0.02625 | -0.1473 | -25.4705
-12.5 | -0.6527 | 0.02433 | -0.144 | -26.827
-12 | -0.6413 | 0.02183 | -0.1393 | -29.377
-11.5 | -0.617 | 0.0198 | -0.1355 | -31.1616
-11 | -0.5808 | 0.0185 | -0.1327 | -31.3946
-10.5 | -0.5414 | 0.01734 | -0.1302 | -31.2226
-10 | -0.4991 | 0.01626 | -0.128 | -30.695
-9.5 | -0.4543 | 0.01529 | -0.126 | -29.7122
-9 | -0.4073 | 0.0145 | -0.1243 | -28.0897
-8.5 | -0.3603 | 0.0137 | -0.1225 | -26.2993
-8 | -0.3167 | 0.01255 | -0.1203 | -25.2351
-7.5 | -0.2676 | 0.01195 | -0.1188 | -22.3933
-7 | -0.2174 | 0.01146 | -0.1174 | -18.9703
-6.5 | -0.1659 | 0.01104 | -0.1162 | -15.0272
-6 | -0.1152 | 0.01048 | -0.1149 | -10.9924
-5 | -0.009 | 0.0098 | -0.113 | -0.91837
-4.5 | 0.0438 | 0.00941 | -0.1121 | 4.6546
-4 | 0.0974 | 0.00914 | -0.1112 | 10.6565
-3.5 | 0.1516 | 0.0088 | -0.1105 | 17.2273
-3 | 0.2044 | 0.00849 | -0.1096 | 24.0754
-2.5 | 0.2596 | 0.0083 | -0.109 | 31.2771
-2 | 0.3135 | 0.00814 | -0.1083 | 38.5135
-1.5 | 0.3673 | 0.00792 | -0.1075 | 46.3763
-1 | 0.4208 | 0.00772 | -0.1068 | 54.5078
-0.5 | 0.4744 | 0.00759 | -0.106 | 62.5033
0 | 0.5284 | 0.00752 | -0.1053 | 70.266
0.5 | 0.5813 | 0.00752 | -0.1044 | 77.3005
1 | 0.6345 | 0.00751 | -0.1035 | 84.4874
1.5 | 0.687 | 0.00754 | -0.1025 | 91.1141
2 | 0.7366 | 0.00758 | -0.101 | 97.1768
2.5 | 0.7832 | 0.00759 | -0.0989 | 103.1884
3.5 | 0.9383 | 0.0084 | -0.1092 | 111.7024
4 | 0.9734 | 0.00898 | -0.105 | 108.3964
4.5 | 1.0109 | 0.00945 | -0.1013 | 106.9735
5 | 1.0484 | 0.00985 | -0.0975 | 106.4365
5.5 | 1.0821 | 0.01024 | -0.093 | 105.6738
6 | 1.1176 | 0.01068 | -0.0891 | 104.6442
6.5 | 1.1567 | 0.01111 | -0.0859 | 104.1134
7 | 1.1935 | 0.01168 | -0.0826 | 102.1832
7.5 | 1.2342 | 0.01216 | -0.08 | 101.4967
8 | 1.2712 | 0.01284 | -0.077 | 99.0031
8.5 | 1.3107 | 0.01346 | -0.0745 | 97.3774
9 | 1.3478 | 0.01423 | -0.0719 | 94.7154
9.5 | 1.382 | 0.01518 | -0.0689 | 91.0408
10 | 1.4157 | 0.01621 | -0.0661 | 87.335
10.5 | 1.4464 | 0.01747 | -0.0632 | 82.7934
11.5 | 1.5013 | 0.02056 | -0.0572 | 73.0204
12 | 1.528 | 0.02228 | -0.0545 | 68.5817
12.5 | 1.5529 | 0.0242 | -0.0519 | 64.1694
13 | 1.5737 | 0.0265 | -0.0492 | 59.3849
13.5 | 1.5989 | 0.02861 | -0.0471 | 55.8861
14 | 1.6168 | 0.03134 | -0.0448 | 51.589
14.5 | 1.6402 | 0.03375 | -0.0431 | 48.5985
15 | 1.6544 | 0.03698 | -0.041 | 44.7377
15.5 | 1.675 | 0.03977 | -0.0396 | 42.1172
16 | 1.6843 | 0.04363 | -0.0378 | 38.6042
16.5 | 1.6977 | 0.04722 | -0.0365 | 35.953
17 | 1.6957 | 0.05245 | -0.0351 | 32.3298
18 | 1.6042 | 0.07362 | -0.0336 | 21.7903
18.5 | 1.5707 | 0.08387 | -0.0345 | 18.7278
19 | 1.5424 | 0.094 | -0.0363 | 16.4085
19.5 | 1.5187 | 0.10378 | -0.0385 | 14.6338
20 | 1.49 | 0.11459 | -0.0416 | 13.0029

## 45. Re 1M Mach 0.25 (1)
BIGFOIL.COM POLAR EXPORT
goe612
GOE 612 |  |  |  | Cl Max: | 2.051 | at alpha= | 14.5 | deg
JavaFoil+Calcfoil stall+Eppler ext transition |  |  |  | L/D Max: | 130.497 | at alpha= | 2 | deg
Re: | 1000000 |  |  | Cd Min: | 0.00629 | at alpha= | 1 | deg
Mach: | 0.25 |  |  | Cl=0 at alpha= | -4.9436 | deg
|  |  |  | @ Cl=0.1, Cd= | 0.0079076
|  |  |  | @ Cl=0.4, Cd= | 0.00696
|  |  |  | @ Cl=0.6, Cd= | 0.0065063
alpha (deg) | Cl | Cd | Cm | Cl/Cd
-20 | -0.6 | 0.1913 | -0.039 | -3.137
-19.5 | -0.623 | 0.17987 | -0.039 | -3.462
-19 | -0.643 | 0.16974 | -0.039 | -3.786
-18.5 | -0.66 | 0.16019 | -0.04 | -4.119
-18 | -0.674 | 0.1571 | -0.04 | -4.288
-17.5 | -0.685 | 0.14687 | -0.041 | -4.663
-17 | -0.692 | 0.13983 | -0.041 | -4.952
-16.5 | -0.697 | 0.12912 | -0.042 | -5.399
-16 | -0.698 | 0.12146 | -0.042 | -5.749
-15.5 | -0.696 | 0.11489 | -0.043 | -6.057
-15 | -0.69 | 0.10818 | -0.043 | -6.379
-14.5 | -0.682 | 0.10223 | -0.046 | -6.669
-14 | -0.668 | 0.09637 | -0.044 | -6.931
-13.5 | -0.653 | 0.09028 | -0.047 | -7.236
-13 | -0.635 | 0.0854 | -0.05 | -7.436
-12.5 | -0.613 | 0.07963 | -0.051 | -7.703
-12 | -0.587 | 0.07695 | -0.051 | -7.631
-11.5 | -0.563 | 0.06803 | -0.058 | -8.282
-11 | -0.538 | 0.05957 | -0.063 | -9.026
-10.5 | -0.505 | 0.0546 | -0.066 | -9.259
-10 | -0.479 | 0.04326 | -0.073 | -11.081
-9.5 | -0.448 | 0.03438 | -0.079 | -13.041
-9 | -0.413 | 0.02784 | -0.083 | -14.846
-8.5 | -0.381 | 0.01844 | -0.089 | -20.633
-8 | -0.352 | 0.01072 | -0.098 | -32.848
-7.5 | -0.3 | 0.00977 | -0.099 | -30.759
-7 | -0.245 | 0.01023 | -0.1 | -23.928
-6.5 | -0.187 | 0.00983 | -0.101 | -19.001
-6 | -0.128 | 0.00952 | -0.102 | -13.418
-5.5 | -0.068 | 0.0092 | -0.103 | -7.342
-5 | -0.007 | 0.00905 | -0.104 | -0.731
-4.5 | 0.055 | 0.00806 | -0.104 | 6.821
-4 | 0.117 | 0.00785 | -0.105 | 14.904
-3.5 | 0.18 | 0.00835 | -0.106 | 21.498
-3 | 0.242 | 0.00816 | -0.107 | 29.686
-2.5 | 0.305 | 0.00813 | -0.107 | 37.569
-2 | 0.368 | 0.00699 | -0.108 | 52.717
-1.5 | 0.432 | 0.00693 | -0.109 | 62.284
-1 | 0.494 | 0.00691 | -0.11 | 71.492
-0.5 | 0.557 | 0.00684 | -0.11 | 81.427
0 | 0.624 | 0.00632 | -0.111 | 98.775
0.5 | 0.687 | 0.00631 | -0.112 | 108.886
1 | 0.75 | 0.00629 | -0.113 | 119.102
1.5 | 0.812 | 0.00649 | -0.113 | 125.135
2 | 0.875 | 0.0067 | -0.114 | 130.497
2.5 | 0.937 | 0.00834 | -0.115 | 112.343
3 | 0.999 | 0.00773 | -0.115 | 129.284
3.5 | 1.061 | 0.00977 | -0.116 | 108.517
4 | 1.111 | 0.01027 | -0.116 | 108.128
4.5 | 1.17 | 0.01074 | -0.116 | 108.94
5 | 1.229 | 0.01118 | -0.117 | 109.985
5.5 | 1.288 | 0.01174 | -0.118 | 109.671
6 | 1.345 | 0.01224 | -0.118 | 109.834
6.5 | 1.402 | 0.01282 | -0.119 | 109.384
7 | 1.458 | 0.01353 | -0.119 | 107.765
7.5 | 1.512 | 0.01446 | -0.12 | 104.553
8 | 1.567 | 0.01538 | -0.12 | 101.844
8.5 | 1.618 | 0.01634 | -0.121 | 99.072
9 | 1.671 | 0.01737 | -0.121 | 96.187
9.5 | 1.718 | 0.01985 | -0.121 | 86.535
10 | 1.768 | 0.02082 | -0.122 | 84.91
10.5 | 1.816 | 0.02205 | -0.122 | 82.361
11 | 1.863 | 0.02326 | -0.123 | 80.083
11.5 | 1.907 | 0.02436 | -0.123 | 78.299
12 | 1.947 | 0.02542 | -0.123 | 76.581
12.5 | 1.984 | 0.02673 | -0.124 | 74.202
13 | 2.018 | 0.02835 | -0.124 | 71.193
13.5 | 2.037 | 0.03008 | -0.124 | 67.715
14 | 2.047 | 0.03169 | -0.125 | 64.599
14.5 | 2.051 | 0.03403 | -0.125 | 60.262
15 | 2.014 | 0.04801 | -0.122 | 41.943
15.5 | 2.003 | 0.05113 | -0.122 | 39.176
16 | 1.979 | 0.05703 | -0.121 | 34.706
16.5 | 1.953 | 0.06221 | -0.121 | 31.391
17 | 1.911 | 0.07116 | -0.12 | 26.849
17.5 | 1.866 | 0.07819 | -0.119 | 23.86
18 | 1.808 | 0.08808 | -0.118 | 20.526
18.5 | 1.746 | 0.09685 | -0.117 | 18.033
19 | 1.677 | 0.10918 | -0.115 | 15.356
19.5 | 1.601 | 0.12186 | -0.113 | 13.14

## 46. Re 1M Mach 0.25 (2)
BIGFOIL.COM POLAR EXPORT
goe612
GOE 612 |  |  |  | Cl Max: | 1.6722 | at alpha= | 16.5 | deg
XFOIL ncrit=9 |  |  |  | L/D Max: | 106.472 | at alpha= | 3.5 | deg
Re: | 1000000 |  |  | Cd Min: | 0.13906 | at alpha= | 20 | deg
Mach: | 0.25 |  |  | Cl=0 at alpha= | -4.8903 | deg
|  |  |  | @ Cl=0.1, Cd= | 0.0093935
|  |  |  | @ Cl=0.4, Cd= | 0.0079968
|  |  |  | @ Cl=0.6, Cd= | 0.0076413
alpha (deg) | Cl | Cd | Cm | Cl/Cd
-12.5 | -0.5025 | 0.05078 | -0.121 | -9.8956
-12 | -0.5142 | 0.03179 | -0.1524 | -16.1749
-11.5 | -0.5427 | 0.02561 | -0.1533 | -21.1909
-11 | -0.5478 | 0.02293 | -0.1465 | -23.8901
-10.5 | -0.5265 | 0.02083 | -0.1421 | -25.276
-10 | -0.4943 | 0.01909 | -0.1384 | -25.8931
-9.5 | -0.4562 | 0.01754 | -0.1353 | -26.0091
-8.5 | -0.3678 | 0.01515 | -0.1299 | -24.2772
-8 | -0.3213 | 0.01412 | -0.1274 | -22.755
-7.5 | -0.2764 | 0.0129 | -0.1248 | -21.4264
-7 | -0.2256 | 0.01222 | -0.1229 | -18.4615
-6 | -0.119 | 0.01116 | -0.1199 | -10.6631
-5.5 | -0.0667 | 0.01049 | -0.1183 | -6.3584
-5 | -0.0122 | 0.01014 | -0.117 | -1.2032
-4.5 | 0.0434 | 0.00972 | -0.1159 | 4.465
-4 | 0.0989 | 0.0094 | -0.1149 | 10.5213
-3.5 | 0.1547 | 0.00907 | -0.1139 | 17.0562
-3 | 0.2099 | 0.0087 | -0.1129 | 24.1264
-2.5 | 0.2654 | 0.00846 | -0.112 | 31.3712
-2 | 0.322 | 0.0083 | -0.1112 | 38.7952
-1 | 0.4326 | 0.00787 | -0.1094 | 54.9682
-0.5 | 0.4872 | 0.00775 | -0.1084 | 62.8645
0 | 0.5424 | 0.00766 | -0.1075 | 70.8094
0.5 | 0.5976 | 0.00764 | -0.1065 | 78.2199
1 | 0.6514 | 0.00767 | -0.1053 | 84.9283
1.5 | 0.7041 | 0.00771 | -0.1038 | 91.323
2 | 0.7541 | 0.0078 | -0.1019 | 96.6795
2.5 | 0.7986 | 0.00795 | -0.099 | 100.4528
3.5 | 0.9476 | 0.0089 | -0.1072 | 106.4719
4 | 0.9831 | 0.00942 | -0.1025 | 104.3631
4.5 | 1.0149 | 0.00985 | -0.0971 | 103.0355
5 | 1.0485 | 0.01034 | -0.0922 | 101.4023
5.5 | 1.0879 | 0.01078 | -0.0885 | 100.9184
6 | 1.127 | 0.01131 | -0.0849 | 99.6463
6.5 | 1.167 | 0.01188 | -0.0817 | 98.2323
7 | 1.2078 | 0.01249 | -0.0787 | 96.7014
7.5 | 1.2459 | 0.01326 | -0.0754 | 93.9593
8 | 1.2873 | 0.01395 | -0.0728 | 92.2796
8.5 | 1.3249 | 0.01487 | -0.0698 | 89.0989
9 | 1.3606 | 0.01593 | -0.0667 | 85.4112
9.5 | 1.397 | 0.01704 | -0.0638 | 81.9836
10 | 1.4289 | 0.01845 | -0.0607 | 77.4472
10.5 | 1.4571 | 0.02016 | -0.0574 | 72.2768
11 | 1.4833 | 0.02209 | -0.0542 | 67.148
11.5 | 1.509 | 0.02418 | -0.0512 | 62.4069
12 | 1.5333 | 0.02648 | -0.0484 | 57.9041
12.5 | 1.5547 | 0.02911 | -0.0457 | 53.4078
13 | 1.5791 | 0.03162 | -0.0434 | 49.9399
13.5 | 1.5967 | 0.03477 | -0.041 | 45.9218
14 | 1.6182 | 0.03769 | -0.039 | 42.9345
14.5 | 1.6343 | 0.04117 | -0.0371 | 39.6964
15 | 1.6497 | 0.04479 | -0.0353 | 36.8319
15.5 | 1.6617 | 0.04884 | -0.0337 | 34.0233
16 | 1.6712 | 0.05324 | -0.0324 | 31.3899
16.5 | 1.6722 | 0.05861 | -0.0312 | 28.531
17 | 1.6454 | 0.06709 | -0.0306 | 24.5253
17.5 | 1.5858 | 0.0799 | -0.0314 | 19.8473
18 | 1.5296 | 0.09328 | -0.0337 | 16.3979
18.5 | 1.4921 | 0.10494 | -0.0365 | 14.2186
19 | 1.4573 | 0.11664 | -0.0401 | 12.494
19.5 | 1.4291 | 0.12767 | -0.044 | 11.1937
20 | 1.4009 | 0.13906 | -0.0487 | 10.0741

## 47. Re 1M Mach 0.50 (1)
BIGFOIL.COM POLAR EXPORT
goe612
GOE 612 |  |  |  | Cl Max: | 1.914 | at alpha= | 11.5 | deg
JavaFoil+Calcfoil stall+Eppler ext transition |  |  |  | L/D Max: | 121.876 | at alpha= | 1 | deg
Re: | 1000000 |  |  | Cd Min: | 0.00653 | at alpha= | 0 | deg
Mach: | 0.5 |  |  | Cl=0 at alpha= | -4.9485 | deg
|  |  |  | @ Cl=0.1, Cd= | 0.0094126
|  |  |  | @ Cl=0.4, Cd= | 0.0075797
|  |  |  | @ Cl=0.6, Cd= | 0.0071161
alpha (deg) | Cl | Cd | Cm | Cl/Cd
-20 | -0.834 | 0.19999 | -0.054 | -4.171
-19.5 | -0.807 | 0.1848 | -0.054 | -4.366
-19 | -0.78 | 0.1858 | -0.054 | -4.195
-18.5 | -0.752 | 0.18001 | -0.054 | -4.179
-18 | -0.726 | 0.16538 | -0.054 | -4.388
-17.5 | -0.699 | 0.16076 | -0.055 | -4.347
-17 | -0.673 | 0.16043 | -0.057 | -4.197
-16.5 | -0.644 | 0.15333 | -0.055 | -4.201
-16 | -0.616 | 0.14827 | -0.054 | -4.152
-15.5 | -0.587 | 0.14118 | -0.052 | -4.161
-15 | -0.56 | 0.13546 | -0.052 | -4.134
-14.5 | -0.532 | 0.14293 | -0.051 | -3.723
-14 | -0.505 | 0.13575 | -0.052 | -3.718
-13.5 | -0.477 | 0.12143 | -0.053 | -3.931
-13 | -0.45 | 0.11692 | -0.053 | -3.847
-12.5 | -0.422 | 0.11553 | -0.053 | -3.655
-12 | -0.395 | 0.10635 | -0.054 | -3.712
-11.5 | -0.367 | 0.10424 | -0.055 | -3.525
-11 | -0.339 | 0.09588 | -0.051 | -3.531
-10.5 | -0.311 | 0.08929 | -0.05 | -3.478
-10 | -0.283 | 0.08304 | -0.051 | -3.407
-9.5 | -0.255 | 0.08092 | -0.052 | -3.154
-9 | -0.227 | 0.07518 | -0.052 | -3.024
-8.5 | -0.273 | 0.06346 | -0.051 | -4.299
-8 | -0.276 | 0.05431 | -0.053 | -5.085
-7.5 | -0.249 | 0.04886 | -0.062 | -5.093
-7 | -0.219 | 0.03407 | -0.086 | -6.426
-6.5 | -0.18 | 0.02092 | -0.099 | -8.602
-6 | -0.136 | 0.01133 | -0.112 | -12.011
-5.5 | -0.074 | 0.01039 | -0.115 | -7.085
-5 | -0.007 | 0.00993 | -0.116 | -0.732
-4.5 | 0.061 | 0.00952 | -0.117 | 6.375
-4 | 0.13 | 0.00933 | -0.117 | 13.9
-3.5 | 0.2 | 0.00809 | -0.118 | 24.657
-3 | 0.27 | 0.00766 | -0.119 | 35.234
-2.5 | 0.34 | 0.00856 | -0.12 | 39.759
-2 | 0.411 | 0.0074 | -0.121 | 55.53
-1.5 | 0.482 | 0.00718 | -0.122 | 67.146
-1 | 0.552 | 0.00713 | -0.122 | 77.409
-0.5 | 0.621 | 0.00711 | -0.123 | 87.387
0 | 0.697 | 0.00653 | -0.124 | 106.72
0.5 | 0.767 | 0.00661 | -0.125 | 115.976
1 | 0.837 | 0.00686 | -0.126 | 121.876
1.5 | 0.895 | 0.01079 | -0.125 | 82.965
2 | 0.963 | 0.01122 | -0.126 | 85.776
2.5 | 1.03 | 0.01172 | -0.127 | 87.866
3 | 1.096 | 0.01219 | -0.127 | 89.928
3.5 | 1.162 | 0.01173 | -0.128 | 99.076
4 | 1.226 | 0.01259 | -0.128 | 97.412
4.5 | 1.29 | 0.01301 | -0.129 | 99.179
5 | 1.353 | 0.01381 | -0.13 | 97.958
5.5 | 1.414 | 0.01453 | -0.13 | 97.302
6 | 1.474 | 0.01571 | -0.131 | 93.8
6.5 | 1.531 | 0.01686 | -0.131 | 90.822
7 | 1.587 | 0.01819 | -0.132 | 87.222
7.5 | 1.64 | 0.01974 | -0.132 | 83.081
8 | 1.688 | 0.02326 | -0.132 | 72.569
8.5 | 1.737 | 0.0248 | -0.133 | 70.056
9 | 1.782 | 0.02659 | -0.133 | 67.039
9.5 | 1.824 | 0.029 | -0.133 | 62.88
10 | 1.86 | 0.03097 | -0.133 | 60.058
10.5 | 1.887 | 0.03356 | -0.133 | 56.226
11 | 1.905 | 0.03665 | -0.133 | 51.976
11.5 | 1.914 | 0.04119 | -0.133 | 46.46
12 | 1.888 | 0.04538 | -0.132 | 41.595
12.5 | 1.766 | 0.07504 | -0.125 | 23.532
13 | 1.579 | 0.10133 | -0.115 | 15.58
13.5 | 1.033 | 0.13107 | -0.067 | 7.885
14 | 1.094 | 0.16599 | -0.1 | 6.593
14.5 | 1.104 | 0.15975 | -0.089 | 6.912
15 | 1.131 | 0.16398 | -0.089 | 6.895
15.5 | 1.159 | 0.17222 | -0.09 | 6.728
16 | 1.186 | 0.17515 | -0.091 | 6.773
16.5 | 1.216 | 0.17618 | -0.092 | 6.899

## 48. Re 1M Mach 0.50 (2)
BIGFOIL.COM POLAR EXPORT
goe612
GOE 612 |  |  |  | Cl Max: | 1.5315 | at alpha= | 14 | deg
XFOIL ncrit=9 |  |  |  | L/D Max: | 84.1142 | at alpha= | 1 | deg
Re: | 1000000 |  |  | Cd Min: | 0.23153 | at alpha= | -20 | deg
Mach: | 0.5 |  |  | Cl=0 at alpha= | -4.8525 | deg
|  |  |  | @ Cl=0.1, Cd= | 0.010772
|  |  |  | @ Cl=0.4, Cd= | 0.0088824
|  |  |  | @ Cl=0.6, Cd= | 0.0083296
alpha (deg) | Cl | Cd | Cm | Cl/Cd
-20 | -0.4241 | 0.23153 | -0.0254 | -1.8317
-19.5 | -0.4007 | 0.2261 | -0.0285 | -1.7722
-19 | -0.3792 | 0.21975 | -0.0321 | -1.7256
-18.5 | -0.3646 | 0.21049 | -0.0369 | -1.7321
-18 | -0.3436 | 0.20429 | -0.0394 | -1.6819
-17.5 | -0.3225 | 0.19898 | -0.0419 | -1.6208
-17 | -0.3112 | 0.19083 | -0.0455 | -1.6308
-16.5 | -0.3033 | 0.18451 | -0.0462 | -1.6438
-16 | -0.2717 | 0.17851 | -0.0506 | -1.522
-15.5 | -0.2398 | 0.17073 | -0.057 | -1.4046
-15 | -0.2215 | 0.1597 | -0.0655 | -1.387
-14.5 | -0.1846 | 0.15329 | -0.0708 | -1.2043
-14 | -0.1518 | 0.14623 | -0.077 | -1.0381
-13.5 | -0.1371 | 0.13472 | -0.0868 | -1.0177
-13 | -0.091 | 0.12899 | -0.0926 | -0.70548
-12.5 | -0.056 | 0.12133 | -0.1004 | -0.46155
-11.5 | 0.0051 | 0.10384 | -0.1182 | 0.049114
-11 | 0.03 | 0.09479 | -0.1267 | 0.31649
-10.5 | 0.049 | 0.08741 | -0.1319 | 0.56058
-10 | 0.0547 | 0.07961 | -0.1358 | 0.6871
-9.5 | 0.049 | 0.07142 | -0.139 | 0.68608
-9 | 0.0133 | 0.06073 | -0.1427 | 0.219
-8.5 | -0.1054 | 0.04289 | -0.1506 | -2.4574
-8 | -0.1648 | 0.03286 | -0.1548 | -5.0152
-7.5 | -0.203 | 0.02489 | -0.1572 | -8.1559
-7 | -0.2012 | 0.02041 | -0.1531 | -9.8579
-6.5 | -0.1719 | 0.0173 | -0.1487 | -9.9364
-6 | -0.1285 | 0.01506 | -0.1444 | -8.5325
-5.5 | -0.0751 | 0.01344 | -0.1407 | -5.5878
-5 | -0.0172 | 0.01237 | -0.1374 | -1.3905
-4.5 | 0.0411 | 0.01136 | -0.1344 | 3.618
-4 | 0.1032 | 0.01074 | -0.1318 | 9.6089
-3.5 | 0.1655 | 0.01016 | -0.1295 | 16.2894
-3 | 0.2292 | 0.00977 | -0.1275 | 23.4596
-2.5 | 0.2917 | 0.00939 | -0.1254 | 31.065
-2 | 0.3542 | 0.009 | -0.1235 | 39.3556
-1.5 | 0.4165 | 0.00884 | -0.1216 | 47.1154
-1 | 0.4793 | 0.00867 | -0.1198 | 55.2826
-0.5 | 0.5395 | 0.00845 | -0.1178 | 63.8462
0 | 0.5979 | 0.00833 | -0.1153 | 71.7767
0.5 | 0.6551 | 0.00832 | -0.1126 | 78.738
1 | 0.7074 | 0.00841 | -0.109 | 84.1141
2 | 0.7681 | 0.00937 | -0.0938 | 81.9744
2.5 | 0.7917 | 0.01031 | -0.0856 | 76.7895
3 | 0.8259 | 0.01103 | -0.0794 | 74.8776
3.5 | 0.8631 | 0.01163 | -0.0739 | 74.2132
4.5 | 1.0329 | 0.01277 | -0.0823 | 80.8849
5 | 1.0774 | 0.01373 | -0.0783 | 78.4705
5.5 | 1.119 | 0.01491 | -0.0742 | 75.0503
6 | 1.1656 | 0.01601 | -0.0708 | 72.8045
6.5 | 1.2067 | 0.01747 | -0.067 | 69.0727
7 | 1.249 | 0.01899 | -0.0635 | 65.7715
7.5 | 1.2903 | 0.02069 | -0.0601 | 62.3635
8 | 1.3276 | 0.02273 | -0.0566 | 58.4074
8.5 | 1.3616 | 0.0251 | -0.0531 | 54.247
9 | 1.3916 | 0.02783 | -0.0496 | 50.0036
9.5 | 1.418 | 0.03091 | -0.0461 | 45.8751
10 | 1.4403 | 0.03439 | -0.0426 | 41.8814
10.5 | 1.4612 | 0.0381 | -0.0394 | 38.3517
11 | 1.4801 | 0.04208 | -0.0364 | 35.1735
11.5 | 1.4956 | 0.04649 | -0.0337 | 32.1704
12 | 1.5072 | 0.05136 | -0.0312 | 29.3458
12.5 | 1.5211 | 0.05622 | -0.0291 | 27.0562
13 | 1.524 | 0.06218 | -0.0275 | 24.5095
13.5 | 1.527 | 0.0683 | -0.0262 | 22.3572
14 | 1.5315 | 0.0745 | -0.0253 | 20.557
14.5 | 1.5248 | 0.08194 | -0.0253 | 18.6087
15 | 1.5158 | 0.0898 | -0.0258 | 16.8797
15.5 | 1.509 | 0.09767 | -0.0267 | 15.45
16 | 1.4889 | 0.10708 | -0.029 | 13.9046
16.5 | 1.4826 | 0.11526 | -0.0309 | 12.8631
17 | 1.4668 | 0.12467 | -0.0341 | 11.7655
17.5 | 1.4516 | 0.13433 | -0.038 | 10.8062
18 | 1.4136 | 0.14712 | -0.0448 | 9.6085
18.5 | 1.3588 | 0.16302 | -0.0547 | 8.3352
19 | 1.3102 | 0.17928 | -0.0656 | 7.3081

## 49. Re 2M Mach 0.00 (1)
BIGFOIL.COM POLAR EXPORT
goe612
GOE 612 |  |  |  | Cl Max: | 2.091 | at alpha= | 15 | deg
JavaFoil+Calcfoil stall+Eppler ext transition |  |  |  | L/D Max: | 159.24 | at alpha= | 6.5 | deg
Re: | 2000000 |  |  | Cd Min: | 0.00558 | at alpha= | 0 | deg
Mach: | 0 |  |  | Cl=0 at alpha= | -4.9492 | deg
|  |  |  | @ Cl=0.1, Cd= | 0.0068136
|  |  |  | @ Cl=0.4, Cd= | 0.0061943
|  |  |  | @ Cl=0.6, Cd= | 0.005652
alpha (deg) | Cl | Cd | Cm | Cl/Cd
-20 | -0.886 | 0.15461 | -0.045 | -5.729
-19.5 | -0.884 | 0.14708 | -0.047 | -6.014
-19 | -0.882 | 0.13533 | -0.05 | -6.52
-18.5 | -0.874 | 0.1307 | -0.05 | -6.69
-18 | -0.865 | 0.12574 | -0.05 | -6.881
-17.5 | -0.855 | 0.11854 | -0.051 | -7.213
-17 | -0.844 | 0.1121 | -0.052 | -7.53
-16.5 | -0.835 | 0.10078 | -0.056 | -8.283
-16 | -0.815 | 0.09879 | -0.055 | -8.253
-15.5 | -0.802 | 0.08944 | -0.058 | -8.97
-15 | -0.789 | 0.0785 | -0.061 | -10.045
-14.5 | -0.77 | 0.0711 | -0.064 | -10.832
-14 | -0.748 | 0.06602 | -0.065 | -11.326
-13.5 | -0.726 | 0.05837 | -0.068 | -12.446
-13 | -0.698 | 0.05492 | -0.069 | -12.709
-12.5 | -0.678 | 0.0439 | -0.073 | -15.454
-12 | -0.641 | 0.04361 | -0.073 | -14.7
-11.5 | -0.617 | 0.03406 | -0.077 | -18.128
-11 | -0.583 | 0.02955 | -0.079 | -19.745
-10.5 | -0.554 | 0.0232 | -0.083 | -23.865
-10 | -0.534 | 0.01395 | -0.089 | -38.308
-9.5 | -0.497 | 0.01088 | -0.092 | -45.685
-9 | -0.453 | 0.0096 | -0.094 | -47.17
-8.5 | -0.403 | 0.00941 | -0.095 | -42.865
-8 | -0.35 | 0.0084 | -0.096 | -41.669
-7.5 | -0.295 | 0.00867 | -0.097 | -34.045
-7 | -0.239 | 0.00861 | -0.097 | -27.765
-6.5 | -0.182 | 0.00783 | -0.098 | -23.268
-6 | -0.124 | 0.00805 | -0.099 | -15.44
-5.5 | -0.066 | 0.0074 | -0.1 | -8.876
-5 | -0.006 | 0.00711 | -0.1 | -0.904
-4.5 | 0.053 | 0.00696 | -0.101 | 7.663
-4 | 0.114 | 0.00677 | -0.102 | 16.787
-3.5 | 0.174 | 0.00708 | -0.102 | 24.59
-3 | 0.235 | 0.00701 | -0.103 | 33.503
-2.5 | 0.296 | 0.00635 | -0.104 | 46.573
-2 | 0.357 | 0.00673 | -0.105 | 53.044
-1.5 | 0.418 | 0.00597 | -0.105 | 70.018
-1 | 0.479 | 0.00667 | -0.106 | 71.753
-0.5 | 0.539 | 0.00675 | -0.107 | 79.925
0 | 0.604 | 0.00558 | -0.108 | 108.298
0.5 | 0.665 | 0.00565 | -0.108 | 117.675
1 | 0.726 | 0.00585 | -0.109 | 124.064
1.5 | 0.787 | 0.00831 | -0.11 | 94.678
2 | 0.847 | 0.00723 | -0.111 | 117.179
2.5 | 0.908 | 0.0074 | -0.111 | 122.711
3 | 0.968 | 0.00759 | -0.112 | 127.544
3.5 | 1.028 | 0.0074 | -0.113 | 138.847
4 | 1.088 | 0.0071 | -0.113 | 153.153
4.5 | 1.147 | 0.00897 | -0.114 | 127.909
5 | 1.206 | 0.00763 | -0.115 | 158.041
5.5 | 1.264 | 0.00799 | -0.115 | 158.321
6 | 1.323 | 0.00834 | -0.116 | 158.692
6.5 | 1.381 | 0.00867 | -0.117 | 159.24
7 | 1.424 | 0.01142 | -0.116 | 124.701
7.5 | 1.478 | 0.01205 | -0.117 | 122.653
8 | 1.533 | 0.01264 | -0.117 | 121.204
8.5 | 1.584 | 0.01351 | -0.118 | 117.272
9 | 1.636 | 0.01446 | -0.118 | 113.153
9.5 | 1.687 | 0.01535 | -0.119 | 109.896
10 | 1.736 | 0.01653 | -0.119 | 105.07
10.5 | 1.785 | 0.01724 | -0.12 | 103.531
11 | 1.833 | 0.01803 | -0.12 | 101.678
11.5 | 1.88 | 0.01894 | -0.12 | 99.218
12 | 1.923 | 0.01966 | -0.121 | 97.816
12.5 | 1.964 | 0.02051 | -0.121 | 95.785
13 | 2.003 | 0.02154 | -0.122 | 92.958
13.5 | 2.032 | 0.02239 | -0.122 | 90.779
14 | 2.055 | 0.02385 | -0.122 | 86.158
14.5 | 2.075 | 0.02486 | -0.123 | 83.483
15 | 2.091 | 0.02635 | -0.123 | 79.37
15.5 | 2.076 | 0.03542 | -0.121 | 58.615
16 | 2.072 | 0.03948 | -0.121 | 52.471
16.5 | 2.069 | 0.0429 | -0.121 | 48.225
17 | 2.065 | 0.04507 | -0.121 | 45.831
17.5 | 2.052 | 0.04955 | -0.121 | 41.403
18 | 2.032 | 0.05558 | -0.12 | 36.563
18.5 | 2.013 | 0.06005 | -0.12 | 33.52
19 | 1.988 | 0.06483 | -0.12 | 30.666
19.5 | 1.961 | 0.07051 | -0.119 | 27.816
20 | 1.931 | 0.07666 | -0.119 | 25.19

## 50. Re 2M Mach 0.00 (2)
BIGFOIL.COM POLAR EXPORT
goe612
GOE 612 |  |  |  | Cl Max: | 1.7374 | at alpha= | 15.5 | deg
XFOIL ncrit=9 |  |  |  | L/D Max: | 129.236 | at alpha= | 6 | deg
Re: | 2000000 |  |  | Cd Min: | 0.09643 | at alpha= | 20 | deg
Mach: | 0 |  |  | Cl=0 at alpha= | -4.8673 | deg
|  |  |  | @ Cl=0.1, Cd= | 0.0077286
|  |  |  | @ Cl=0.4, Cd= | 0.0067797
|  |  |  | @ Cl=0.6, Cd= | 0.0064152
alpha (deg) | Cl | Cd | Cm | Cl/Cd
-15 | -0.9076 | 0.02123 | -0.1467 | -42.7508
-14.5 | -0.8955 | 0.01988 | -0.1414 | -45.0453
-14 | -0.8699 | 0.0187 | -0.1376 | -46.5187
-13.5 | -0.8378 | 0.01761 | -0.1345 | -47.5752
-13 | -0.7992 | 0.01674 | -0.1321 | -47.7419
-12.5 | -0.7567 | 0.01598 | -0.1301 | -47.3529
-12 | -0.7126 | 0.01526 | -0.1283 | -46.6972
-11.5 | -0.6777 | 0.01375 | -0.1254 | -49.2873
-11 | -0.633 | 0.01289 | -0.1236 | -49.1078
-10.5 | -0.5852 | 0.01225 | -0.1221 | -47.7714
-10 | -0.5362 | 0.0117 | -0.1208 | -45.8291
-9.5 | -0.4864 | 0.01122 | -0.1195 | -43.3512
-9 | -0.4367 | 0.01083 | -0.1181 | -40.3232
-8.5 | -0.3855 | 0.01047 | -0.117 | -36.8195
-8 | -0.3347 | 0.01005 | -0.1158 | -33.3035
-7.5 | -0.2841 | 0.00951 | -0.1146 | -29.8738
-7 | -0.2311 | 0.00919 | -0.1138 | -25.1469
-6 | -0.1228 | 0.00868 | -0.1125 | -14.1475
-5.5 | -0.0692 | 0.00837 | -0.1117 | -8.2676
-5 | -0.0147 | 0.00815 | -0.1111 | -1.8037
-4.5 | 0.0407 | 0.00795 | -0.1107 | 5.1195
-3.5 | 0.1505 | 0.00754 | -0.1096 | 19.9602
-3 | 0.2045 | 0.00733 | -0.1089 | 27.899
-2.5 | 0.2589 | 0.00706 | -0.1084 | 36.6714
-2 | 0.3141 | 0.00696 | -0.108 | 45.1293
-1.5 | 0.3694 | 0.00687 | -0.1075 | 53.77
-1 | 0.4236 | 0.00671 | -0.107 | 63.1297
-0.5 | 0.4768 | 0.00655 | -0.1062 | 72.7939
0 | 0.5307 | 0.00643 | -0.1056 | 82.535
0.5 | 0.584 | 0.0064 | -0.1049 | 91.25
1 | 0.6366 | 0.00645 | -0.104 | 98.6977
1.5 | 0.6874 | 0.00661 | -0.1028 | 103.9939
2 | 0.7336 | 0.00694 | -0.1008 | 105.7061
2.5 | 0.7733 | 0.00752 | -0.0975 | 102.8324
3 | 0.814 | 0.00798 | -0.0946 | 102.005
3.5 | 0.8578 | 0.00813 | -0.0921 | 105.5105
4 | 0.986 | 0.00783 | -0.1084 | 125.9259
4.5 | 1.0395 | 0.00816 | -0.1081 | 127.3897
5 | 1.0837 | 0.0084 | -0.1057 | 129.0119
5.5 | 1.1252 | 0.00874 | -0.1028 | 128.7414
6 | 1.167 | 0.00903 | -0.1 | 129.2359
6.5 | 1.2021 | 0.00937 | -0.0959 | 128.2924
7 | 1.2403 | 0.00971 | -0.0925 | 127.7343
7.5 | 1.2795 | 0.01012 | -0.0895 | 126.4328
8 | 1.3178 | 0.01063 | -0.0866 | 123.9699
8.5 | 1.3565 | 0.01117 | -0.0838 | 121.4414
9 | 1.3939 | 0.01182 | -0.081 | 117.9272
9.5 | 1.4277 | 0.01265 | -0.0778 | 112.8617
10 | 1.4603 | 0.01361 | -0.0747 | 107.2961
10.5 | 1.4916 | 0.01467 | -0.0715 | 101.6769
11 | 1.5233 | 0.01578 | -0.0686 | 96.5336
11.5 | 1.5532 | 0.01704 | -0.0657 | 91.1502
12 | 1.5815 | 0.01845 | -0.0628 | 85.7182
12.5 | 1.612 | 0.01979 | -0.0604 | 81.4553
13 | 1.6372 | 0.02151 | -0.0576 | 76.1134
13.5 | 1.6666 | 0.02305 | -0.0555 | 72.3037
14 | 1.6892 | 0.0251 | -0.053 | 67.2988
14.5 | 1.7148 | 0.02706 | -0.0509 | 63.3703
15 | 1.7321 | 0.0297 | -0.0485 | 58.3199
15.5 | 1.7374 | 0.03345 | -0.0457 | 51.9402
16 | 1.6947 | 0.04163 | -0.041 | 40.7086
16.5 | 1.6675 | 0.04918 | -0.0384 | 33.9061
17 | 1.6661 | 0.05451 | -0.0372 | 30.565
17.5 | 1.6645 | 0.06012 | -0.0365 | 27.6863
18 | 1.6627 | 0.06591 | -0.0362 | 25.2268
18.5 | 1.6582 | 0.07219 | -0.0362 | 22.9699
19 | 1.647 | 0.07951 | -0.0367 | 20.7144
19.5 | 1.6296 | 0.08788 | -0.0378 | 18.5435
20 | 1.6129 | 0.09643 | -0.0394 | 16.7261

## 51. Re 2M Mach 0.10 (1)
BIGFOIL.COM POLAR EXPORT
goe612
GOE 612 |  |  |  | Cl Max: | 2.09 | at alpha= | 15 | deg
JavaFoil+Calcfoil stall+Eppler ext transition |  |  |  | L/D Max: | 159.448 | at alpha= | 6 | deg
Re: | 2000000 |  |  | Cd Min: | 0.00556 | at alpha= | 0 | deg
Mach: | 0.1 |  |  | Cl=0 at alpha= | -4.95 | deg
|  |  |  | @ Cl=0.1, Cd= | 0.0068897
|  |  |  | @ Cl=0.4, Cd= | 0.0060992
|  |  |  | @ Cl=0.6, Cd= | 0.0056828
alpha (deg) | Cl | Cd | Cm | Cl/Cd
-20 | -0.857 | 0.15697 | -0.045 | -5.462
-19.5 | -0.86 | 0.14363 | -0.048 | -5.989
-19 | -0.857 | 0.13842 | -0.049 | -6.192
-18.5 | -0.85 | 0.13427 | -0.048 | -6.331
-18 | -0.844 | 0.12907 | -0.049 | -6.539
-17.5 | -0.838 | 0.12209 | -0.051 | -6.861
-17 | -0.829 | 0.11461 | -0.052 | -7.229
-16.5 | -0.817 | 0.10796 | -0.053 | -7.565
-16 | -0.803 | 0.10079 | -0.054 | -7.967
-15.5 | -0.791 | 0.09181 | -0.057 | -8.613
-15 | -0.777 | 0.08219 | -0.06 | -9.457
-14.5 | -0.759 | 0.07571 | -0.062 | -10.029
-14 | -0.739 | 0.06917 | -0.064 | -10.684
-13.5 | -0.719 | 0.06131 | -0.067 | -11.727
-13 | -0.697 | 0.054 | -0.07 | -12.902
-12.5 | -0.667 | 0.0506 | -0.071 | -13.18
-12 | -0.637 | 0.04567 | -0.072 | -13.949
-11.5 | -0.614 | 0.03573 | -0.077 | -17.192
-11 | -0.58 | 0.03144 | -0.078 | -18.453
-10.5 | -0.548 | 0.02602 | -0.081 | -21.069
-10 | -0.53 | 0.01529 | -0.088 | -34.694
-9.5 | -0.496 | 0.01128 | -0.092 | -43.963
-9 | -0.453 | 0.00971 | -0.094 | -46.697
-8.5 | -0.404 | 0.00945 | -0.096 | -42.784
-8 | -0.351 | 0.00845 | -0.096 | -41.577
-7.5 | -0.296 | 0.0088 | -0.097 | -33.679
-7 | -0.24 | 0.00863 | -0.098 | -27.816
-6.5 | -0.183 | 0.00788 | -0.099 | -23.204
-6 | -0.125 | 0.00814 | -0.099 | -15.328
-5.5 | -0.066 | 0.00789 | -0.1 | -8.365
-5 | -0.006 | 0.0072 | -0.101 | -0.897
-4.5 | 0.054 | 0.00702 | -0.102 | 7.639
-4 | 0.114 | 0.00685 | -0.102 | 16.654
-3.5 | 0.175 | 0.00717 | -0.103 | 24.403
-3 | 0.236 | 0.00698 | -0.104 | 33.814
-2.5 | 0.297 | 0.00629 | -0.104 | 47.305
-2 | 0.359 | 0.0062 | -0.105 | 57.853
-1.5 | 0.42 | 0.00605 | -0.106 | 69.483
-1 | 0.481 | 0.00673 | -0.107 | 71.449
-0.5 | 0.542 | 0.0067 | -0.107 | 80.93
0 | 0.607 | 0.00556 | -0.108 | 109.189
0.5 | 0.669 | 0.00572 | -0.109 | 116.899
1 | 0.73 | 0.0058 | -0.11 | 125.755
1.5 | 0.791 | 0.00837 | -0.11 | 94.463
2 | 0.852 | 0.00728 | -0.111 | 117.04
2.5 | 0.912 | 0.00745 | -0.112 | 122.437
3 | 0.973 | 0.00761 | -0.113 | 127.917
3.5 | 1.033 | 0.00744 | -0.113 | 138.796
4 | 1.093 | 0.00708 | -0.114 | 154.255
4.5 | 1.152 | 0.00909 | -0.115 | 126.709
5 | 1.212 | 0.0077 | -0.115 | 157.427
5.5 | 1.27 | 0.00803 | -0.116 | 158.221
6 | 1.329 | 0.00833 | -0.117 | 159.448
6.5 | 1.387 | 0.0108 | -0.117 | 128.479
7 | 1.43 | 0.01147 | -0.117 | 124.724
7.5 | 1.485 | 0.01209 | -0.117 | 122.774
8 | 1.538 | 0.01275 | -0.118 | 120.651
8.5 | 1.59 | 0.01373 | -0.118 | 115.808
9 | 1.642 | 0.01461 | -0.119 | 112.395
9.5 | 1.691 | 0.01599 | -0.119 | 105.754
10 | 1.742 | 0.0168 | -0.12 | 103.665
10.5 | 1.791 | 0.01747 | -0.12 | 102.57
11 | 1.839 | 0.01827 | -0.121 | 100.666
11.5 | 1.886 | 0.01922 | -0.121 | 98.126
12 | 1.929 | 0.01996 | -0.121 | 96.65
12.5 | 1.97 | 0.02084 | -0.122 | 94.525
13 | 2.008 | 0.02191 | -0.122 | 91.621
13.5 | 2.035 | 0.02304 | -0.123 | 88.332
14 | 2.058 | 0.02432 | -0.123 | 84.61
14.5 | 2.077 | 0.02538 | -0.123 | 81.83
15 | 2.09 | 0.02686 | -0.123 | 77.787
15.5 | 2.071 | 0.03637 | -0.122 | 56.933
16 | 2.064 | 0.04061 | -0.121 | 50.825
16.5 | 2.059 | 0.04407 | -0.121 | 46.716
17 | 2.052 | 0.04637 | -0.121 | 44.259
17.5 | 2.035 | 0.05144 | -0.121 | 39.56
18 | 2.011 | 0.05786 | -0.12 | 34.756
18.5 | 1.986 | 0.06233 | -0.12 | 31.864
19 | 1.959 | 0.06786 | -0.12 | 28.862
19.5 | 1.926 | 0.07382 | -0.119 | 26.091
20 | 1.89 | 0.08017 | -0.119 | 23.578

## 52. Re 2M Mach 0.10 (2)
BIGFOIL.COM POLAR EXPORT
goe612
GOE 612 |  |  |  | Cl Max: | 1.7337 | at alpha= | 15 | deg
XFOIL ncrit=9 |  |  |  | L/D Max: | 128.419 | at alpha= | 5.5 | deg
Re: | 2000000 |  |  | Cd Min: | 0.10579 | at alpha= | -18 | deg
Mach: | 0.1 |  |  | Cl=0 at alpha= | -4.8625 | deg
|  |  |  | @ Cl=0.1, Cd= | 0.0077607
|  |  |  | @ Cl=0.4, Cd= | 0.0068044
|  |  |  | @ Cl=0.6, Cd= | 0.0064449
alpha (deg) | Cl | Cd | Cm | Cl/Cd
-18 | -0.7196 | 0.10579 | -0.0689 | -6.8022
-17.5 | -0.785 | 0.08807 | -0.0797 | -8.9134
-17 | -0.84 | 0.07318 | -0.089 | -11.4785
-16.5 | -0.9038 | 0.05896 | -0.0977 | -15.329
-16 | -0.9442 | 0.04427 | -0.112 | -21.3282
-15.5 | -0.944 | 0.02989 | -0.1333 | -31.5825
-15 | -0.891 | 0.02312 | -0.1495 | -38.5381
-14.5 | -0.8721 | 0.02096 | -0.1477 | -41.6078
-14 | -0.8604 | 0.01963 | -0.1418 | -43.8309
-13.5 | -0.8335 | 0.01838 | -0.138 | -45.3482
-13 | -0.7984 | 0.01734 | -0.1351 | -46.0438
-12.5 | -0.7579 | 0.01647 | -0.1327 | -46.017
-12 | -0.715 | 0.01565 | -0.1306 | -45.6869
-11.5 | -0.6776 | 0.01432 | -0.1278 | -47.3184
-11 | -0.6358 | 0.01323 | -0.1255 | -48.0574
-10.5 | -0.5885 | 0.01251 | -0.1238 | -47.0424
-10 | -0.5395 | 0.01191 | -0.1223 | -45.2981
-9.5 | -0.4898 | 0.0114 | -0.1209 | -42.9649
-9 | -0.4398 | 0.01098 | -0.1194 | -40.0546
-8.5 | -0.3885 | 0.01059 | -0.1181 | -36.6856
-8 | -0.3363 | 0.01026 | -0.117 | -32.7778
-7.5 | -0.2864 | 0.00962 | -0.1156 | -29.7713
-7 | -0.2331 | 0.00926 | -0.1147 | -25.1728
-6 | -0.1243 | 0.00872 | -0.1133 | -14.2546
-5.5 | -0.07 | 0.00842 | -0.1125 | -8.3135
-5 | -0.0154 | 0.00819 | -0.1118 | -1.8803
-4.5 | 0.0406 | 0.008 | -0.1114 | 5.075
-4 | 0.0951 | 0.00778 | -0.1107 | 12.2237
-3.5 | 0.151 | 0.00756 | -0.1102 | 19.9735
-3 | 0.2055 | 0.00735 | -0.1096 | 27.9592
-2.5 | 0.26 | 0.00709 | -0.109 | 36.6714
-2 | 0.3156 | 0.00698 | -0.1085 | 45.2149
-1.5 | 0.3711 | 0.00689 | -0.108 | 53.8607
-0.5 | 0.4791 | 0.00657 | -0.1067 | 72.9224
0 | 0.5334 | 0.00646 | -0.106 | 82.5697
0.5 | 0.5869 | 0.00643 | -0.1053 | 91.2753
1 | 0.6396 | 0.00649 | -0.1043 | 98.5516
1.5 | 0.6906 | 0.00664 | -0.1031 | 104.006
2 | 0.7366 | 0.00699 | -0.1009 | 105.3791
3 | 0.8169 | 0.00803 | -0.0945 | 101.731
3.5 | 0.8609 | 0.00818 | -0.0921 | 105.2445
4.5 | 1.0433 | 0.00821 | -0.1079 | 127.0767
5 | 1.087 | 0.00847 | -0.1053 | 128.3353
5.5 | 1.1288 | 0.00879 | -0.1024 | 128.4187
6 | 1.1678 | 0.0091 | -0.0989 | 128.3297
6.5 | 1.2041 | 0.00943 | -0.0949 | 127.6882
7 | 1.2426 | 0.00982 | -0.0916 | 126.5377
7.5 | 1.2829 | 0.01023 | -0.0887 | 125.4057
8 | 1.3209 | 0.01078 | -0.0856 | 122.5325
8.5 | 1.3596 | 0.01137 | -0.0828 | 119.5778
9 | 1.3975 | 0.01203 | -0.08 | 116.1679
9.5 | 1.4311 | 0.01292 | -0.0768 | 110.7663
10 | 1.4632 | 0.01393 | -0.0735 | 105.0395
10.5 | 1.4943 | 0.01506 | -0.0703 | 99.2231
11 | 1.5262 | 0.01621 | -0.0674 | 94.1518
11.5 | 1.5565 | 0.0175 | -0.0645 | 88.9429
12 | 1.5841 | 0.01901 | -0.0615 | 83.3298
12.5 | 1.6146 | 0.02042 | -0.059 | 79.0695
13 | 1.6401 | 0.02221 | -0.0563 | 73.8451
13.5 | 1.669 | 0.02385 | -0.0541 | 69.979
14 | 1.6912 | 0.02603 | -0.0516 | 64.9712
14.5 | 1.7169 | 0.02806 | -0.0496 | 61.1867
15 | 1.7337 | 0.03085 | -0.0472 | 56.1977
16 | 1.6794 | 0.04458 | -0.0393 | 37.6716
16.5 | 1.6613 | 0.05146 | -0.0373 | 32.2833
17 | 1.6588 | 0.05705 | -0.0363 | 29.0762
17.5 | 1.656 | 0.06292 | -0.0358 | 26.3191
18 | 1.6526 | 0.06904 | -0.0356 | 23.9368
18.5 | 1.6461 | 0.07571 | -0.0358 | 21.7422
19 | 1.6316 | 0.0836 | -0.0366 | 19.5167
19.5 | 1.6123 | 0.09241 | -0.038 | 17.4472
20 | 1.5932 | 0.1014 | -0.0399 | 15.712

## 53. Re 2M Mach 0.25 (1)
BIGFOIL.COM POLAR EXPORT
goe612
GOE 612 |  |  |  | Cl Max: | 2.069 | at alpha= | 14.5 | deg
JavaFoil+Calcfoil stall+Eppler ext transition |  |  |  | L/D Max: | 158.128 | at alpha= | 5 | deg
Re: | 2000000 |  |  | Cd Min: | 0.00536 | at alpha= | 0.5 | deg
Mach: | 0.25 |  |  | Cl=0 at alpha= | -4.9436 | deg
|  |  |  | @ Cl=0.1, Cd= | 0.0069848
|  |  |  | @ Cl=0.4, Cd= | 0.0061068
|  |  |  | @ Cl=0.6, Cd= | 0.0060127
alpha (deg) | Cl | Cd | Cm | Cl/Cd
-20 | -0.601 | 0.1761 | -0.04 | -3.411
-19.5 | -0.623 | 0.16642 | -0.04 | -3.745
-19 | -0.643 | 0.15876 | -0.041 | -4.052
-18.5 | -0.661 | 0.14956 | -0.042 | -4.419
-18 | -0.675 | 0.14613 | -0.042 | -4.616
-17.5 | -0.687 | 0.13722 | -0.044 | -5.006
-17 | -0.695 | 0.12901 | -0.045 | -5.384
-16.5 | -0.701 | 0.12008 | -0.047 | -5.837
-16 | -0.703 | 0.11233 | -0.049 | -6.256
-15.5 | -0.7 | 0.10634 | -0.049 | -6.586
-15 | -0.7 | 0.09633 | -0.055 | -7.263
-14.5 | -0.693 | 0.08973 | -0.057 | -7.718
-14 | -0.68 | 0.08428 | -0.058 | -8.072
-13.5 | -0.668 | 0.07627 | -0.061 | -8.759
-13 | -0.653 | 0.06893 | -0.064 | -9.468
-12.5 | -0.636 | 0.05987 | -0.068 | -10.621
-12 | -0.606 | 0.05991 | -0.067 | -10.11
-11.5 | -0.59 | 0.04654 | -0.074 | -12.687
-11 | -0.561 | 0.04141 | -0.076 | -13.546
-10.5 | -0.533 | 0.03465 | -0.079 | -15.376
-10 | -0.501 | 0.0284 | -0.082 | -17.649
-9.5 | -0.473 | 0.02002 | -0.088 | -23.635
-9 | -0.449 | 0.01178 | -0.094 | -38.092
-8.5 | -0.406 | 0.0104 | -0.097 | -39.04
-8 | -0.356 | 0.00951 | -0.099 | -37.447
-7.5 | -0.302 | 0.00914 | -0.1 | -33.023
-7 | -0.245 | 0.0084 | -0.101 | -29.175
-6.5 | -0.187 | 0.00854 | -0.101 | -21.884
-6 | -0.128 | 0.00832 | -0.102 | -15.343
-5.5 | -0.068 | 0.00806 | -0.103 | -8.381
-5 | -0.007 | 0.0079 | -0.104 | -0.838
-4.5 | 0.055 | 0.00713 | -0.104 | 7.712
-4 | 0.117 | 0.00693 | -0.105 | 16.887
-3.5 | 0.18 | 0.00728 | -0.106 | 24.665
-3 | 0.242 | 0.0071 | -0.107 | 34.127
-2.5 | 0.305 | 0.00638 | -0.107 | 47.894
-2 | 0.369 | 0.00622 | -0.108 | 59.255
-1.5 | 0.432 | 0.00599 | -0.109 | 72.044
-1 | 0.494 | 0.00681 | -0.11 | 72.557
-0.5 | 0.557 | 0.00677 | -0.11 | 82.22
0 | 0.624 | 0.00559 | -0.111 | 111.595
0.5 | 0.687 | 0.00536 | -0.112 | 128.263
1 | 0.75 | 0.00589 | -0.113 | 127.28
1.5 | 0.812 | 0.00715 | -0.113 | 113.577
2 | 0.875 | 0.00733 | -0.114 | 119.312
2.5 | 0.937 | 0.00754 | -0.115 | 124.238
3 | 0.999 | 0.00773 | -0.116 | 129.276
3.5 | 1.061 | 0.00759 | -0.116 | 139.82
4 | 1.122 | 0.00726 | -0.117 | 154.485
4.5 | 1.183 | 0.00938 | -0.118 | 126.058
5 | 1.243 | 0.00786 | -0.119 | 158.128
5.5 | 1.304 | 0.01038 | -0.119 | 125.573
6 | 1.349 | 0.01091 | -0.119 | 123.632
6.5 | 1.406 | 0.01146 | -0.119 | 122.673
7 | 1.462 | 0.01213 | -0.12 | 120.548
7.5 | 1.517 | 0.01292 | -0.12 | 117.405
8 | 1.573 | 0.01358 | -0.121 | 115.838
8.5 | 1.624 | 0.01465 | -0.121 | 110.838
9 | 1.676 | 0.0156 | -0.122 | 107.414
9.5 | 1.726 | 0.01707 | -0.122 | 101.083
10 | 1.777 | 0.01782 | -0.123 | 99.698
10.5 | 1.824 | 0.01889 | -0.123 | 96.564
11 | 1.871 | 0.01997 | -0.123 | 93.733
11.5 | 1.917 | 0.02104 | -0.124 | 91.12
12 | 1.958 | 0.02202 | -0.124 | 88.907
12.5 | 1.995 | 0.02298 | -0.125 | 86.83
13 | 2.028 | 0.02421 | -0.125 | 83.769
13.5 | 2.05 | 0.02576 | -0.125 | 79.564
14 | 2.063 | 0.02686 | -0.126 | 76.788
14.5 | 2.069 | 0.02855 | -0.126 | 72.469
15 | 2.031 | 0.04087 | -0.123 | 49.684
15.5 | 2.018 | 0.04457 | -0.123 | 45.27
16 | 1.997 | 0.04846 | -0.123 | 41.214
16.5 | 1.972 | 0.05243 | -0.123 | 37.609
17 | 1.928 | 0.06039 | -0.122 | 31.927
17.5 | 1.884 | 0.06636 | -0.121 | 28.392
18 | 1.829 | 0.07456 | -0.12 | 24.536
18.5 | 1.772 | 0.08171 | -0.12 | 21.688
19 | 1.704 | 0.09076 | -0.119 | 18.773
19.5 | 1.626 | 0.10184 | -0.117 | 15.968

## 54. Re 2M Mach 0.25 (2)
BIGFOIL.COM POLAR EXPORT
goe612
GOE 612 |  |  |  | Cl Max: | 1.7272 | at alpha= | 15 | deg
XFOIL ncrit=9 |  |  |  | L/D Max: | 124.812 | at alpha= | 4.5 | deg
Re: | 2000000 |  |  | Cd Min: | 0.17772 | at alpha= | -17.5 | deg
Mach: | 0.25 |  |  | Cl=0 at alpha= | -4.8397 | deg
|  |  |  | @ Cl=0.1, Cd= | 0.0079087
|  |  |  | @ Cl=0.4, Cd= | 0.0069533
|  |  |  | @ Cl=0.6, Cd= | 0.0065708
alpha (deg) | Cl | Cd | Cm | Cl/Cd
-17.5 | -0.359 | 0.17772 | -0.037 | -2.02
-17 | -0.3613 | 0.16632 | -0.0415 | -2.1723
-16.5 | -0.3409 | 0.16261 | -0.0433 | -2.0964
-15.5 | -0.3231 | 0.14286 | -0.0545 | -2.2617
-15 | -0.5333 | 0.09275 | -0.082 | -5.7499
-14.5 | -0.6412 | 0.06607 | -0.1043 | -9.7049
-14 | -0.6863 | 0.04802 | -0.1252 | -14.292
-13.5 | -0.6866 | 0.03182 | -0.1513 | -21.5776
-13 | -0.7079 | 0.02318 | -0.159 | -30.5393
-12.5 | -0.7195 | 0.02096 | -0.1509 | -34.3273
-12 | -0.7003 | 0.01915 | -0.1459 | -36.5692
-11.5 | -0.6694 | 0.01763 | -0.1419 | -37.9694
-11 | -0.6301 | 0.01641 | -0.1387 | -38.3973
-10.5 | -0.5986 | 0.0145 | -0.1346 | -41.2828
-10 | -0.5542 | 0.01342 | -0.1317 | -41.2966
-9.5 | -0.5059 | 0.01265 | -0.1292 | -39.9921
-9 | -0.4554 | 0.01205 | -0.127 | -37.7925
-8.5 | -0.4041 | 0.01145 | -0.125 | -35.2926
-8 | -0.3511 | 0.01091 | -0.1233 | -32.1815
-7.5 | -0.2966 | 0.01048 | -0.1217 | -28.3015
-7 | -0.2439 | 0.00974 | -0.1201 | -25.0411
-6.5 | -0.1881 | 0.00934 | -0.1189 | -20.1392
-5.5 | -0.0745 | 0.00875 | -0.1169 | -8.5143
-5 | -0.0184 | 0.00839 | -0.1159 | -2.1931
-4.5 | 0.039 | 0.00815 | -0.1151 | 4.7853
-4 | 0.0964 | 0.00792 | -0.1144 | 12.1717
-3.5 | 0.1537 | 0.00774 | -0.1136 | 19.8579
-3 | 0.2109 | 0.0075 | -0.1129 | 28.12
-2 | 0.3242 | 0.00708 | -0.1114 | 45.791
-1.5 | 0.3807 | 0.00701 | -0.1107 | 54.3081
-0.5 | 0.4931 | 0.00668 | -0.1092 | 73.8174
0 | 0.5477 | 0.00659 | -0.1082 | 83.1108
0.5 | 0.6023 | 0.00657 | -0.1072 | 91.6743
1 | 0.6562 | 0.00664 | -0.106 | 98.8253
1.5 | 0.706 | 0.00687 | -0.1041 | 102.7656
2 | 0.7486 | 0.00738 | -0.1008 | 101.4363
3 | 0.8305 | 0.0083 | -0.0938 | 100.0602
3.5 | 0.8716 | 0.00848 | -0.0902 | 102.783
4.5 | 1.0609 | 0.0085 | -0.1062 | 124.8118
5 | 1.0981 | 0.00886 | -0.1018 | 123.9391
5.5 | 1.137 | 0.00913 | -0.0977 | 124.5345
6 | 1.1749 | 0.00956 | -0.0936 | 122.8975
6.5 | 1.2178 | 0.00994 | -0.0905 | 122.5151
7 | 1.2588 | 0.01045 | -0.0873 | 120.4593
7.5 | 1.3001 | 0.01102 | -0.0843 | 117.9764
8 | 1.3416 | 0.01163 | -0.0814 | 115.3568
8.5 | 1.3798 | 0.01243 | -0.0782 | 111.0056
9 | 1.4163 | 0.01335 | -0.0748 | 106.0899
9.5 | 1.4496 | 0.01449 | -0.0713 | 100.0414
10 | 1.481 | 0.0158 | -0.0677 | 93.7342
10.5 | 1.5116 | 0.01724 | -0.0643 | 87.6798
11 | 1.5417 | 0.0188 | -0.061 | 82.0053
11.5 | 1.5709 | 0.0205 | -0.0579 | 76.6293
12 | 1.6015 | 0.0222 | -0.0552 | 72.1396
12.5 | 1.6269 | 0.02434 | -0.0522 | 66.8406
13 | 1.6555 | 0.02638 | -0.0498 | 62.7559
13.5 | 1.6792 | 0.02886 | -0.0472 | 58.1843
14 | 1.7033 | 0.03139 | -0.0449 | 54.2625
14.5 | 1.7188 | 0.03471 | -0.0424 | 49.5189
15 | 1.7272 | 0.03868 | -0.0399 | 44.6536
15.5 | 1.6863 | 0.0472 | -0.0363 | 35.7267
16 | 1.6312 | 0.05797 | -0.0341 | 28.1387
16.5 | 1.6232 | 0.06465 | -0.0334 | 25.1075
17 | 1.6135 | 0.07176 | -0.0333 | 22.4847
17.5 | 1.6011 | 0.0795 | -0.0337 | 20.1396
18 | 1.5865 | 0.08769 | -0.0347 | 18.0921
18.5 | 1.5659 | 0.09693 | -0.0364 | 16.155
19 | 1.5384 | 0.10729 | -0.039 | 14.3387
19.5 | 1.5093 | 0.11821 | -0.0423 | 12.768
20 | 1.4814 | 0.12913 | -0.0463 | 11.4722

## 55. Re 2M Mach 0.50 (1)
BIGFOIL.COM POLAR EXPORT
goe612
GOE 612 |  |  |  | Cl Max: | 1.933 | at alpha= | 11.5 | deg
JavaFoil+Calcfoil stall+Eppler ext transition |  |  |  | L/D Max: | 116.628 | at alpha= | 0 | deg
Re: | 2000000 |  |  | Cd Min: | 0.00597 | at alpha= | 0 | deg
Mach: | 0.5 |  |  | Cl=0 at alpha= | -4.9485 | deg
|  |  |  | @ Cl=0.1, Cd= | 0.0081856
|  |  |  | @ Cl=0.4, Cd= | 0.0073809
|  |  |  | @ Cl=0.6, Cd= | 0.0065377
alpha (deg) | Cl | Cd | Cm | Cl/Cd
-20 | -0.837 | 0.17555 | -0.056 | -4.765
-19.5 | -0.809 | 0.16709 | -0.056 | -4.84
-19 | -0.781 | 0.16716 | -0.056 | -4.673
-18.5 | -0.754 | 0.16229 | -0.056 | -4.644
-18 | -0.727 | 0.15055 | -0.056 | -4.828
-17.5 | -0.699 | 0.14346 | -0.056 | -4.876
-17 | -0.674 | 0.14721 | -0.058 | -4.58
-16.5 | -0.647 | 0.13834 | -0.059 | -4.675
-16 | -0.618 | 0.13104 | -0.057 | -4.717
-15.5 | -0.589 | 0.12668 | -0.055 | -4.646
-15 | -0.561 | 0.12377 | -0.055 | -4.532
-14.5 | -0.533 | 0.12563 | -0.054 | -4.242
-14 | -0.505 | 0.12072 | -0.054 | -4.187
-13.5 | -0.478 | 0.10982 | -0.054 | -4.351
-13 | -0.45 | 0.10487 | -0.054 | -4.294
-12.5 | -0.423 | 0.10103 | -0.054 | -4.183
-12 | -0.395 | 0.09471 | -0.055 | -4.172
-11.5 | -0.368 | 0.09392 | -0.057 | -3.917
-11 | -0.34 | 0.08499 | -0.055 | -3.995
-10.5 | -0.311 | 0.08011 | -0.052 | -3.881
-10 | -0.283 | 0.07071 | -0.054 | -4.008
-9.5 | -0.256 | 0.06417 | -0.056 | -3.989
-9 | -0.228 | 0.05944 | -0.058 | -3.841
-8.5 | -0.273 | 0.05836 | -0.053 | -4.678
-8 | -0.281 | 0.04794 | -0.07 | -5.859
-7.5 | -0.264 | 0.03119 | -0.088 | -8.47
-7 | -0.231 | 0.02082 | -0.098 | -11.079
-6.5 | -0.195 | 0.01008 | -0.111 | -19.332
-6 | -0.138 | 0.00887 | -0.114 | -15.518
-5.5 | -0.074 | 0.00905 | -0.115 | -8.146
-5 | -0.007 | 0.00863 | -0.116 | -0.843
-4.5 | 0.061 | 0.00831 | -0.117 | 7.306
-4 | 0.13 | 0.00809 | -0.117 | 16.048
-3.5 | 0.2 | 0.00706 | -0.118 | 28.264
-3 | 0.27 | 0.00673 | -0.119 | 40.093
-2.5 | 0.34 | 0.00744 | -0.12 | 45.789
-2 | 0.411 | 0.00737 | -0.121 | 55.817
-1.5 | 0.482 | 0.00713 | -0.122 | 67.56
-1 | 0.552 | 0.0071 | -0.123 | 77.723
-0.5 | 0.622 | 0.00628 | -0.123 | 98.937
0 | 0.697 | 0.00597 | -0.124 | 116.628
0.5 | 0.767 | 0.00899 | -0.125 | 85.337
1 | 0.837 | 0.00932 | -0.126 | 89.802
1.5 | 0.897 | 0.00972 | -0.125 | 92.306
2 | 0.965 | 0.01007 | -0.126 | 95.807
2.5 | 1.032 | 0.01047 | -0.127 | 98.629
3 | 1.099 | 0.01095 | -0.128 | 100.39
3.5 | 1.165 | 0.01097 | -0.128 | 106.256
4 | 1.23 | 0.01153 | -0.129 | 106.632
4.5 | 1.293 | 0.01163 | -0.13 | 111.183
5 | 1.357 | 0.01227 | -0.13 | 110.545
5.5 | 1.418 | 0.0131 | -0.131 | 108.252
6 | 1.478 | 0.01384 | -0.131 | 106.768
6.5 | 1.535 | 0.01495 | -0.132 | 102.705
7 | 1.592 | 0.01628 | -0.132 | 97.835
7.5 | 1.645 | 0.01774 | -0.133 | 92.738
8 | 1.696 | 0.02023 | -0.133 | 83.813
8.5 | 1.745 | 0.02154 | -0.133 | 81.017
9 | 1.792 | 0.02282 | -0.134 | 78.498
9.5 | 1.834 | 0.02498 | -0.134 | 73.435
10 | 1.874 | 0.02649 | -0.135 | 70.736
10.5 | 1.904 | 0.02866 | -0.135 | 66.424
11 | 1.923 | 0.03094 | -0.135 | 62.172
11.5 | 1.933 | 0.03455 | -0.134 | 55.965
12 | 1.905 | 0.03844 | -0.134 | 49.547
12.5 | 1.789 | 0.06355 | -0.128 | 28.152
13 | 1.613 | 0.08415 | -0.121 | 19.17
13.5 | 1.094 | 0.11743 | -0.111 | 9.32
14 | 1.107 | 0.1389 | -0.106 | 7.973
14.5 | 1.118 | 0.13449 | -0.099 | 8.317
15 | 1.133 | 0.14214 | -0.09 | 7.97
15.5 | 1.161 | 0.14612 | -0.091 | 7.943
16 | 1.189 | 0.14972 | -0.093 | 7.944
16.5 | 1.224 | 0.15832 | -0.097 | 7.728

## 56. Re 2M Mach 0.50 (2)
BIGFOIL.COM POLAR EXPORT
goe612
GOE 612 |  |  |  | Cl Max: | 0.9837 | at alpha= | 4.5 | deg
XFOIL ncrit=9 |  |  |  | L/D Max: | 90.3714 | at alpha= | 0.5 | deg
Re: | 2000000 |  |  | Cd Min: | 0.22981 | at alpha= | -20 | deg
Mach: | 0.5 |  |  | Cl=0 at alpha= | -4.7508 | deg
|  |  |  | @ Cl=0.1, Cd= | 0.0087445
|  |  |  | @ Cl=0.4, Cd= | 0.0075343
|  |  |  | @ Cl=0.6, Cd= | 0.0072079
alpha (deg) | Cl | Cd | Cm | Cl/Cd
-20 | -0.4344 | 0.22981 | -0.0231 | -1.8903
-19.5 | -0.4122 | 0.22326 | -0.0271 | -1.8463
-19 | -0.3932 | 0.21534 | -0.0313 | -1.8259
-18.5 | -0.3751 | 0.20739 | -0.0353 | -1.8087
-18 | -0.3525 | 0.20167 | -0.0386 | -1.7479
-17.5 | -0.3352 | 0.1943 | -0.042 | -1.7252
-17 | -0.315 | 0.18548 | -0.0468 | -1.6983
-16.5 | -0.2816 | 0.17844 | -0.0535 | -1.5781
-16 | -0.2519 | 0.16968 | -0.0609 | -1.4846
-15.5 | -0.2287 | 0.15936 | -0.0686 | -1.4351
-15 | -0.1897 | 0.15283 | -0.076 | -1.2412
-14.5 | -0.1598 | 0.14392 | -0.0839 | -1.1103
-14 | -0.1351 | 0.13381 | -0.0926 | -1.0096
-13.5 | -0.0933 | 0.12669 | -0.1014 | -0.73644
-13 | -0.0652 | 0.11807 | -0.1094 | -0.55221
-12.5 | -0.047 | 0.10723 | -0.119 | -0.43831
-12 | -0.0186 | 0.10093 | -0.1246 | -0.18429
-11.5 | -0.0019 | 0.09365 | -0.1295 | -0.020288
-11 | 0.0037 | 0.08558 | -0.1339 | 0.043234
-10.5 | -0.0427 | 0.07157 | -0.141 | -0.59662
-10 | -0.0719 | 0.06229 | -0.145 | -1.1543
-9.5 | -0.1282 | 0.05148 | -0.1496 | -2.4903
-9 | -0.1822 | 0.04168 | -0.1533 | -4.3714
-8.5 | -0.2429 | 0.03229 | -0.1563 | -7.5225
-8 | -0.2825 | 0.02307 | -0.16 | -12.2453
-7.5 | -0.287 | 0.01808 | -0.1553 | -15.8739
-6.5 | -0.2122 | 0.01276 | -0.1456 | -16.6301
-6 | -0.1577 | 0.01138 | -0.1415 | -13.8576
-5.5 | -0.0959 | 0.01045 | -0.1383 | -9.177
-5 | -0.0325 | 0.0098 | -0.1355 | -3.3163
-4.5 | 0.0327 | 0.00927 | -0.1331 | 3.5275
-4 | 0.0968 | 0.00876 | -0.1308 | 11.0502
-3.5 | 0.163 | 0.00844 | -0.1289 | 19.3128
-3 | 0.2283 | 0.00815 | -0.1271 | 28.0123
-2.5 | 0.2932 | 0.00793 | -0.1254 | 36.9735
-2 | 0.3579 | 0.00769 | -0.1238 | 46.541
-1.5 | 0.4201 | 0.00746 | -0.1219 | 56.3137
-1 | 0.4844 | 0.00738 | -0.1204 | 65.6369
-0.5 | 0.5466 | 0.0073 | -0.1186 | 74.8767
0 | 0.6046 | 0.0072 | -0.1161 | 83.9722
0.5 | 0.657 | 0.00727 | -0.1126 | 90.3714
1 | 0.6942 | 0.0077 | -0.1063 | 90.1558
1.5 | 0.7188 | 0.00839 | -0.0977 | 85.6734
2 | 0.7594 | 0.00888 | -0.0922 | 85.518
2.5 | 0.8045 | 0.00931 | -0.0875 | 86.4125
3 | 0.8501 | 0.00974 | -0.083 | 87.2793
3.5 | 0.8942 | 0.01023 | -0.0784 | 87.4096
4 | 0.9419 | 0.01062 | -0.0743 | 88.6911
4.5 | 0.9837 | 0.01105 | -0.0694 | 89.0226

## 57. Re 3M Mach 0.00 (1)
BIGFOIL.COM POLAR EXPORT
goe612
GOE 612 |  |  |  | Cl Max: | 2.086 | at alpha= | 15.5 | deg
JavaFoil+Calcfoil stall+Eppler ext transition |  |  |  | L/D Max: | 169.508 | at alpha= | 5.5 | deg
Re: | 3000000 |  |  | Cd Min: | 0.00547 | at alpha= | 0 | deg
Mach: | 0 |  |  | Cl=0 at alpha= | -4.9492 | deg
|  |  |  | @ Cl=0.1, Cd= | 0.0063513
|  |  |  | @ Cl=0.4, Cd= | 0.0057247
|  |  |  | @ Cl=0.6, Cd= | 0.0054875
alpha (deg) | Cl | Cd | Cm | Cl/Cd
-20 | -0.895 | 0.14176 | -0.051 | -6.313
-19.5 | -0.892 | 0.13534 | -0.052 | -6.593
-19 | -0.891 | 0.12332 | -0.054 | -7.224
-18.5 | -0.886 | 0.11629 | -0.055 | -7.616
-18 | -0.87 | 0.11898 | -0.053 | -7.314
-17.5 | -0.865 | 0.10697 | -0.056 | -8.084
-17 | -0.854 | 0.10003 | -0.057 | -8.54
-16.5 | -0.846 | 0.08947 | -0.06 | -9.454
-16 | -0.828 | 0.08612 | -0.06 | -9.617
-15.5 | -0.814 | 0.07869 | -0.062 | -10.34
-15 | -0.804 | 0.06621 | -0.066 | -12.139
-14.5 | -0.785 | 0.05985 | -0.068 | -13.113
-14 | -0.761 | 0.05537 | -0.069 | -13.741
-13.5 | -0.738 | 0.04941 | -0.071 | -14.939
-13 | -0.717 | 0.04183 | -0.074 | -17.132
-12.5 | -0.689 | 0.03649 | -0.076 | -18.887
-12 | -0.652 | 0.03658 | -0.076 | -17.825
-11.5 | -0.635 | 0.02434 | -0.081 | -26.089
-11 | -0.603 | 0.02014 | -0.084 | -29.93
-10.5 | -0.582 | 0.01331 | -0.089 | -43.722
-10 | -0.546 | 0.01048 | -0.091 | -52.109
-9.5 | -0.503 | 0.00972 | -0.093 | -51.756
-9 | -0.455 | 0.00915 | -0.094 | -49.75
-8.5 | -0.404 | 0.00833 | -0.095 | -48.439
-8 | -0.35 | 0.00843 | -0.096 | -41.549
-7.5 | -0.295 | 0.00815 | -0.097 | -36.243
-7 | -0.239 | 0.00805 | -0.097 | -29.716
-6.5 | -0.182 | 0.00726 | -0.098 | -25.089
-6 | -0.124 | 0.0076 | -0.099 | -16.369
-5.5 | -0.066 | 0.00682 | -0.1 | -9.633
-5 | -0.006 | 0.00667 | -0.1 | -0.963
-4.5 | 0.053 | 0.00649 | -0.101 | 8.229
-4 | 0.114 | 0.00631 | -0.102 | 18.011
-3.5 | 0.174 | 0.00658 | -0.103 | 26.468
-3 | 0.235 | 0.00652 | -0.103 | 36.028
-2.5 | 0.296 | 0.0059 | -0.104 | 50.12
-2 | 0.357 | 0.00619 | -0.105 | 57.72
-1.5 | 0.418 | 0.00553 | -0.105 | 75.656
-1 | 0.479 | 0.00568 | -0.106 | 84.36
-0.5 | 0.54 | 0.00575 | -0.107 | 93.902
0 | 0.604 | 0.00547 | -0.108 | 110.51
0.5 | 0.665 | 0.00645 | -0.108 | 103.19
1 | 0.726 | 0.00662 | -0.109 | 109.726
1.5 | 0.787 | 0.00791 | -0.11 | 99.469
2 | 0.847 | 0.00688 | -0.111 | 123.175
2.5 | 0.908 | 0.00837 | -0.111 | 108.507
3 | 0.968 | 0.00864 | -0.112 | 112.064
3.5 | 1.028 | 0.00712 | -0.113 | 144.364
4 | 1.088 | 0.00751 | -0.113 | 144.814
4.5 | 1.147 | 0.00696 | -0.114 | 164.721
5 | 1.206 | 0.00877 | -0.115 | 137.432
5.5 | 1.264 | 0.00746 | -0.116 | 169.508
6 | 1.323 | 0.00782 | -0.116 | 169.251
6.5 | 1.381 | 0.01015 | -0.117 | 136
7 | 1.438 | 0.00861 | -0.117 | 167.104
7.5 | 1.495 | 0.01122 | -0.118 | 133.204
8 | 1.535 | 0.01206 | -0.117 | 127.253
8.5 | 1.586 | 0.0135 | -0.118 | 117.489
9 | 1.638 | 0.01413 | -0.118 | 115.903
9.5 | 1.69 | 0.01454 | -0.119 | 116.261
10 | 1.74 | 0.01537 | -0.119 | 113.205
10.5 | 1.789 | 0.0161 | -0.12 | 111.153
11 | 1.838 | 0.01673 | -0.12 | 109.851
11.5 | 1.885 | 0.0175 | -0.121 | 107.696
12 | 1.928 | 0.01814 | -0.121 | 106.272
12.5 | 1.97 | 0.0189 | -0.122 | 104.222
13 | 2.008 | 0.01989 | -0.122 | 100.957
13.5 | 2.038 | 0.02065 | -0.123 | 98.663
14 | 2.061 | 0.02192 | -0.123 | 94.008
14.5 | 2.082 | 0.02295 | -0.123 | 90.75
15 | 2.078 | 0.03025 | -0.122 | 68.706
15.5 | 2.086 | 0.03248 | -0.122 | 64.205
16 | 2.084 | 0.03571 | -0.122 | 58.353
16.5 | 2.08 | 0.03863 | -0.122 | 53.846
17 | 2.077 | 0.04093 | -0.122 | 50.737
17.5 | 2.063 | 0.04538 | -0.122 | 45.456
18 | 2.042 | 0.05039 | -0.121 | 40.531
18.5 | 2.024 | 0.05465 | -0.121 | 37.034
19 | 1.999 | 0.05908 | -0.121 | 33.836
19.5 | 1.972 | 0.06437 | -0.12 | 30.638
20 | 1.942 | 0.06975 | -0.12 | 27.841

## 58. Re 3M Mach 0.00 (2)
BIGFOIL.COM POLAR EXPORT
goe612
GOE 612 |  |  |  | Cl Max: | 1.7425 | at alpha= | 14.5 | deg
XFOIL ncrit=9 |  |  |  | L/D Max: | 142.701 | at alpha= | 6 | deg
Re: | 3000000 |  |  | Cd Min: | 0.12802 | at alpha= | -20 | deg
Mach: | 0 |  |  | Cl=0 at alpha= | -4.8573 | deg
|  |  |  | @ Cl=0.1, Cd= | 0.0071351
|  |  |  | @ Cl=0.4, Cd= | 0.0063391
|  |  |  | @ Cl=0.6, Cd= | 0.0060998
alpha (deg) | Cl | Cd | Cm | Cl/Cd
-20 | -0.7629 | 0.12802 | -0.0548 | -5.9592
-19.5 | -0.8139 | 0.11173 | -0.0647 | -7.2845
-19 | -0.8707 | 0.0954 | -0.0749 | -9.1268
-18.5 | -0.9508 | 0.07664 | -0.087 | -12.4061
-18 | -1.0845 | 0.05288 | -0.1031 | -20.5087
-17.5 | -1.1725 | 0.03108 | -0.1244 | -37.7252
-17 | -1.1275 | 0.02374 | -0.1402 | -47.4937
-16.5 | -1.0657 | 0.02118 | -0.1475 | -50.3163
-16 | -1.0304 | 0.01978 | -0.1469 | -52.093
-15.5 | -1.0181 | 0.01873 | -0.1409 | -54.3566
-15 | -0.9887 | 0.01777 | -0.1374 | -55.6387
-14.5 | -0.9627 | 0.01639 | -0.1335 | -58.737
-14 | -0.9322 | 0.01504 | -0.1301 | -61.9814
-13.5 | -0.8905 | 0.01415 | -0.1281 | -62.9329
-13 | -0.8449 | 0.01351 | -0.1264 | -62.5389
-12.5 | -0.7971 | 0.0129 | -0.125 | -61.7907
-12 | -0.7493 | 0.01233 | -0.1236 | -60.7705
-11.5 | -0.7004 | 0.01178 | -0.1223 | -59.4567
-11 | -0.6505 | 0.01128 | -0.1211 | -57.6684
-10.5 | -0.6004 | 0.01085 | -0.1198 | -55.3364
-10 | -0.5495 | 0.01049 | -0.1187 | -52.3832
-9.5 | -0.5005 | 0.01001 | -0.1172 | -50
-9 | -0.4502 | 0.00951 | -0.116 | -47.3396
-8.5 | -0.3977 | 0.00919 | -0.1151 | -43.2753
-8 | -0.3442 | 0.0089 | -0.1143 | -38.6742
-7.5 | -0.2902 | 0.00864 | -0.1137 | -33.588
-7 | -0.2353 | 0.00839 | -0.1131 | -28.0453
-6.5 | -0.1808 | 0.00815 | -0.1125 | -22.184
-6 | -0.1267 | 0.00786 | -0.1119 | -16.1196
-5.5 | -0.0711 | 0.00764 | -0.1115 | -9.3063
-5 | -0.0159 | 0.0075 | -0.111 | -2.12
-4.5 | 0.0398 | 0.00727 | -0.1106 | 5.4746
-4 | 0.0954 | 0.00715 | -0.1102 | 13.3427
-3.5 | 0.1511 | 0.00697 | -0.1098 | 21.6786
-3 | 0.2063 | 0.00681 | -0.1093 | 30.2937
-2.5 | 0.2608 | 0.00657 | -0.1088 | 39.6956
-2 | 0.3163 | 0.00643 | -0.1084 | 49.1913
-1.5 | 0.3715 | 0.00638 | -0.108 | 58.2288
-1 | 0.4273 | 0.0063 | -0.1077 | 67.8254
-0.5 | 0.481 | 0.00617 | -0.107 | 77.9579
0 | 0.5343 | 0.00608 | -0.1063 | 87.8783
0.5 | 0.5866 | 0.00606 | -0.1054 | 96.7987
1 | 0.6371 | 0.00621 | -0.1041 | 102.5926
1.5 | 0.683 | 0.0066 | -0.102 | 103.4848
2 | 0.7251 | 0.00715 | -0.0993 | 101.4126
2.5 | 0.772 | 0.00746 | -0.0974 | 103.4853
3 | 0.8194 | 0.00769 | -0.0956 | 106.554
3.5 | 0.8688 | 0.0078 | -0.0943 | 111.3846
4 | 0.9159 | 0.00787 | -0.0924 | 116.3787
4.5 | 1.0293 | 0.00748 | -0.1056 | 137.607
5 | 1.1028 | 0.00777 | -0.1096 | 141.9305
5.5 | 1.1458 | 0.00806 | -0.107 | 142.1588
6 | 1.1887 | 0.00833 | -0.1044 | 142.7011
6.5 | 1.2304 | 0.00865 | -0.1016 | 142.2428
7 | 1.2655 | 0.00899 | -0.0975 | 140.7675
7.5 | 1.3037 | 0.00933 | -0.0941 | 139.732
8 | 1.341 | 0.00981 | -0.0909 | 136.6972
8.5 | 1.3774 | 0.0104 | -0.0876 | 132.4423
9 | 1.4122 | 0.0111 | -0.0843 | 127.2252
9.5 | 1.447 | 0.01187 | -0.0812 | 121.904
10 | 1.4806 | 0.01274 | -0.078 | 116.2166
10.5 | 1.5135 | 0.01368 | -0.075 | 110.636
11 | 1.5461 | 0.01469 | -0.0721 | 105.2485
11.5 | 1.5797 | 0.01571 | -0.0695 | 100.5538
12 | 1.6104 | 0.01691 | -0.0667 | 95.2336
12.5 | 1.644 | 0.018 | -0.0645 | 91.3333
13 | 1.6714 | 0.0195 | -0.0617 | 85.7128
13.5 | 1.702 | 0.02086 | -0.0595 | 81.5916
14 | 1.7245 | 0.0228 | -0.0567 | 75.636
14.5 | 1.7425 | 0.02515 | -0.0538 | 69.2843
15 | 1.7263 | 0.03024 | -0.0487 | 57.0866
15.5 | 1.6894 | 0.03766 | -0.0435 | 44.8593
16 | 1.6936 | 0.04197 | -0.0415 | 40.3526
16.5 | 1.7031 | 0.04594 | -0.0401 | 37.0723
17 | 1.7101 | 0.05028 | -0.039 | 34.0115
17.5 | 1.7137 | 0.05509 | -0.038 | 31.1073
18 | 1.7172 | 0.06012 | -0.0374 | 28.5629
18.5 | 1.7167 | 0.06573 | -0.0372 | 26.1175
19 | 1.7116 | 0.07202 | -0.0372 | 23.7656
19.5 | 1.7005 | 0.07929 | -0.0377 | 21.4466

## 59. Re 3M Mach 0.10 (1)
BIGFOIL.COM POLAR EXPORT
goe612
GOE 612 |  |  |  | Cl Max: | 2.083 | at alpha= | 14.5 | deg
JavaFoil+Calcfoil stall+Eppler ext transition |  |  |  | L/D Max: | 169.382 | at alpha= | 5.5 | deg
Re: | 3000000 |  |  | Cd Min: | 0.0055 | at alpha= | 0 | deg
Mach: | 0.1 |  |  | Cl=0 at alpha= | -4.95 | deg
|  |  |  | @ Cl=0.1, Cd= | 0.006425
|  |  |  | @ Cl=0.4, Cd= | 0.0056521
|  |  |  | @ Cl=0.6, Cd= | 0.0055269
alpha (deg) | Cl | Cd | Cm | Cl/Cd
-20 | -0.865 | 0.14563 | -0.05 | -5.942
-19.5 | -0.867 | 0.13401 | -0.052 | -6.467
-19 | -0.863 | 0.12921 | -0.052 | -6.678
-18.5 | -0.861 | 0.12084 | -0.054 | -7.125
-18 | -0.851 | 0.11987 | -0.053 | -7.102
-17.5 | -0.843 | 0.11496 | -0.053 | -7.329
-17 | -0.832 | 0.108 | -0.054 | -7.707
-16.5 | -0.827 | 0.09655 | -0.058 | -8.564
-16 | -0.814 | 0.08994 | -0.059 | -9.051
-15.5 | -0.801 | 0.08173 | -0.061 | -9.804
-15 | -0.792 | 0.06952 | -0.065 | -11.393
-14.5 | -0.776 | 0.06174 | -0.068 | -12.571
-14 | -0.754 | 0.05745 | -0.069 | -13.116
-13.5 | -0.731 | 0.05173 | -0.071 | -14.132
-13 | -0.708 | 0.04575 | -0.073 | -15.472
-12.5 | -0.685 | 0.03817 | -0.076 | -17.939
-12 | -0.649 | 0.03799 | -0.076 | -17.08
-11.5 | -0.629 | 0.02689 | -0.08 | -23.389
-11 | -0.597 | 0.02243 | -0.083 | -26.629
-10.5 | -0.579 | 0.01427 | -0.088 | -40.56
-10 | -0.545 | 0.01084 | -0.091 | -50.288
-9.5 | -0.503 | 0.00951 | -0.093 | -52.923
-9 | -0.456 | 0.00878 | -0.095 | -51.896
-8.5 | -0.405 | 0.00842 | -0.096 | -48.07
-8 | -0.351 | 0.00852 | -0.096 | -41.233
-7.5 | -0.296 | 0.0082 | -0.097 | -36.127
-7 | -0.24 | 0.00803 | -0.098 | -29.9
-6.5 | -0.183 | 0.00735 | -0.099 | -24.901
-6 | -0.125 | 0.00753 | -0.099 | -16.573
-5.5 | -0.066 | 0.0074 | -0.1 | -8.917
-5 | -0.006 | 0.00673 | -0.101 | -0.96
-4.5 | 0.054 | 0.00654 | -0.102 | 8.204
-4 | 0.114 | 0.00639 | -0.102 | 17.862
-3.5 | 0.175 | 0.00667 | -0.103 | 26.247
-3 | 0.236 | 0.0066 | -0.104 | 35.759
-2.5 | 0.297 | 0.00583 | -0.104 | 50.992
-2 | 0.359 | 0.0058 | -0.105 | 61.905
-1.5 | 0.42 | 0.00558 | -0.106 | 75.306
-1 | 0.481 | 0.00565 | -0.107 | 85.213
-0.5 | 0.542 | 0.00575 | -0.107 | 94.268
0 | 0.607 | 0.0055 | -0.108 | 110.461
0.5 | 0.669 | 0.00645 | -0.109 | 103.592
1 | 0.73 | 0.00632 | -0.11 | 115.508
1.5 | 0.791 | 0.008 | -0.11 | 98.855
2 | 0.852 | 0.00696 | -0.111 | 122.419
2.5 | 0.912 | 0.00842 | -0.112 | 108.313
3 | 0.973 | 0.00868 | -0.113 | 112.036
3.5 | 1.033 | 0.00715 | -0.113 | 144.391
4 | 1.093 | 0.00761 | -0.114 | 143.678
4.5 | 1.152 | 0.007 | -0.115 | 164.675
5 | 1.212 | 0.00885 | -0.115 | 136.912
5.5 | 1.27 | 0.0075 | -0.116 | 169.382
6 | 1.329 | 0.00787 | -0.117 | 168.874
6.5 | 1.387 | 0.01021 | -0.117 | 135.852
7 | 1.445 | 0.00873 | -0.118 | 165.479
7.5 | 1.502 | 0.01127 | -0.119 | 133.327
8 | 1.542 | 0.01219 | -0.118 | 126.488
8.5 | 1.592 | 0.01364 | -0.118 | 116.722
9 | 1.644 | 0.01429 | -0.119 | 115.068
9.5 | 1.696 | 0.01471 | -0.119 | 115.31
10 | 1.747 | 0.01557 | -0.12 | 112.207
10.5 | 1.795 | 0.0163 | -0.12 | 110.14
11 | 1.843 | 0.01706 | -0.121 | 108.047
11.5 | 1.891 | 0.01775 | -0.121 | 106.523
12 | 1.934 | 0.01842 | -0.122 | 105.004
12.5 | 1.974 | 0.01912 | -0.122 | 103.27
13 | 2.012 | 0.02013 | -0.123 | 99.965
13.5 | 2.042 | 0.02103 | -0.123 | 97.113
14 | 2.064 | 0.02235 | -0.123 | 92.338
14.5 | 2.083 | 0.02329 | -0.124 | 89.432
15 | 2.075 | 0.03107 | -0.122 | 66.78
15.5 | 2.081 | 0.03336 | -0.123 | 62.364
16 | 2.076 | 0.03673 | -0.122 | 56.532
16.5 | 2.07 | 0.03992 | -0.122 | 51.85
17 | 2.061 | 0.04303 | -0.122 | 47.891
17.5 | 2.045 | 0.0468 | -0.122 | 43.693
18 | 2.021 | 0.05238 | -0.121 | 38.577
18.5 | 1.997 | 0.05672 | -0.121 | 35.208
19 | 1.969 | 0.06199 | -0.121 | 31.77
19.5 | 1.937 | 0.06726 | -0.12 | 28.797

## 60. Re 3M Mach 0.10 (2)
BIGFOIL.COM POLAR EXPORT
goe612
GOE 612 |  |  |  | Cl Max: | 1.7438 | at alpha= | 14.5 | deg
XFOIL ncrit=9 |  |  |  | L/D Max: | 141.8 | at alpha= | 5.5 | deg
Re: | 3000000 |  |  | Cd Min: | 0.19795 | at alpha= | -20 | deg
Mach: | 0.1 |  |  | Cl=0 at alpha= | -4.8538 | deg
|  |  |  | @ Cl=0.1, Cd= | 0.0071466
|  |  |  | @ Cl=0.4, Cd= | 0.006362
|  |  |  | @ Cl=0.6, Cd= | 0.0061157
alpha (deg) | Cl | Cd | Cm | Cl/Cd
-20 | -0.4624 | 0.19795 | -0.0205 | -2.3359
-19.5 | -0.7284 | 0.12785 | -0.0558 | -5.6973
-19 | -0.776 | 0.1121 | -0.0654 | -6.9224
-18.5 | -0.8403 | 0.0946 | -0.0764 | -8.8827
-18 | -0.9099 | 0.07751 | -0.0874 | -11.7391
-16 | -1.0099 | 0.02137 | -0.152 | -47.2578
-15.5 | -0.9967 | 0.01971 | -0.1478 | -50.5682
-15 | -0.9829 | 0.01857 | -0.1418 | -52.9295
-14.5 | -0.9511 | 0.0176 | -0.1385 | -54.0398
-14 | -0.9303 | 0.01582 | -0.1338 | -58.8053
-13.5 | -0.8932 | 0.01468 | -0.131 | -60.8447
-13 | -0.8492 | 0.01391 | -0.129 | -61.0496
-12.5 | -0.8017 | 0.01325 | -0.1274 | -60.5057
-12 | -0.7539 | 0.01263 | -0.1257 | -59.6912
-11.5 | -0.7051 | 0.01204 | -0.1242 | -58.5631
-11 | -0.6552 | 0.0115 | -0.1228 | -56.9739
-10.5 | -0.6049 | 0.01103 | -0.1214 | -54.8413
-10 | -0.554 | 0.01064 | -0.1201 | -52.0677
-9.5 | -0.5027 | 0.01031 | -0.1188 | -48.7585
-9 | -0.4537 | 0.00965 | -0.1173 | -47.0155
-8.5 | -0.401 | 0.00928 | -0.1162 | -43.2112
-8 | -0.3472 | 0.00898 | -0.1154 | -38.6637
-7 | -0.2375 | 0.00844 | -0.1141 | -28.1398
-6.5 | -0.1822 | 0.00823 | -0.1135 | -22.1385
-5.5 | -0.0721 | 0.00767 | -0.1122 | -9.4003
-5 | -0.0164 | 0.00752 | -0.1117 | -2.1809
-4.5 | 0.0397 | 0.0073 | -0.1113 | 5.4384
-4 | 0.0956 | 0.00716 | -0.1108 | 13.352
-3.5 | 0.1516 | 0.00699 | -0.1104 | 21.6881
-3 | 0.2073 | 0.00683 | -0.1099 | 30.3514
-2.5 | 0.262 | 0.0066 | -0.1093 | 39.697
-2 | 0.3179 | 0.00645 | -0.1089 | 49.2868
-1.5 | 0.3733 | 0.0064 | -0.1085 | 58.3281
-1 | 0.4295 | 0.00632 | -0.1081 | 67.9589
-0.5 | 0.4836 | 0.00619 | -0.1075 | 78.126
0 | 0.5371 | 0.00609 | -0.1067 | 88.1938
0.5 | 0.5894 | 0.00608 | -0.1057 | 96.9408
1 | 0.6398 | 0.00625 | -0.1044 | 102.368
1.5 | 0.6856 | 0.00666 | -0.1022 | 102.9429
2 | 0.7278 | 0.0072 | -0.0993 | 101.0833
2.5 | 0.7749 | 0.00751 | -0.0974 | 103.1824
3 | 0.8228 | 0.00772 | -0.0957 | 106.5803
3.5 | 0.8719 | 0.00785 | -0.0942 | 111.0701
4 | 0.9194 | 0.00791 | -0.0923 | 116.2326
5.5 | 1.15 | 0.00811 | -0.1067 | 141.8002
6 | 1.1924 | 0.00841 | -0.1039 | 141.7836
6.5 | 1.2324 | 0.00871 | -0.1006 | 141.4925
7 | 1.2672 | 0.00907 | -0.0963 | 139.7133
7.5 | 1.3068 | 0.00943 | -0.0932 | 138.579
8 | 1.345 | 0.00992 | -0.09 | 135.5847
8.5 | 1.3816 | 0.01053 | -0.0868 | 131.2061
9 | 1.4162 | 0.01128 | -0.0834 | 125.5496
9.5 | 1.4509 | 0.01209 | -0.0801 | 120.0083
10 | 1.4847 | 0.013 | -0.077 | 114.2077
10.5 | 1.5183 | 0.01396 | -0.074 | 108.7607
11 | 1.5501 | 0.01505 | -0.0709 | 102.9967
11.5 | 1.5837 | 0.01612 | -0.0683 | 98.2444
12 | 1.6148 | 0.01735 | -0.0655 | 93.072
12.5 | 1.6474 | 0.01856 | -0.0631 | 88.7608
13 | 1.6745 | 0.02014 | -0.0603 | 83.143
13.5 | 1.7051 | 0.02159 | -0.058 | 78.9764
14 | 1.7276 | 0.0236 | -0.0552 | 73.2034
14.5 | 1.7438 | 0.02619 | -0.0522 | 66.5827
15 | 1.714 | 0.03251 | -0.0465 | 52.7222
15.5 | 1.6854 | 0.03946 | -0.0422 | 42.7116
16 | 1.6899 | 0.04386 | -0.0404 | 38.5294
16.5 | 1.6996 | 0.04791 | -0.0391 | 35.4748
17 | 1.7039 | 0.05267 | -0.0379 | 32.3505
17.5 | 1.707 | 0.05768 | -0.0371 | 29.5943
18 | 1.7097 | 0.06292 | -0.0366 | 27.1726
18.5 | 1.7058 | 0.06905 | -0.0365 | 24.7038
19 | 1.698 | 0.07584 | -0.0367 | 22.3892
19.5 | 1.6836 | 0.08366 | -0.0375 | 20.1243

## 61. Re 3M Mach 0.25 (1)
BIGFOIL.COM POLAR EXPORT
goe612
GOE 612 |  |  |  | Cl Max: | 2.07 | at alpha= | 14 | deg
JavaFoil+Calcfoil stall+Eppler ext transition |  |  |  | L/D Max: | 168.613 | at alpha= | 5.5 | deg
Re: | 3000000 |  |  | Cd Min: | 0.0055 | at alpha= | 0 | deg
Mach: | 0.25 |  |  | Cl=0 at alpha= | -4.9436 | deg
|  |  |  | @ Cl=0.1, Cd= | 0.0064876
|  |  |  | @ Cl=0.4, Cd= | 0.0056514
|  |  |  | @ Cl=0.6, Cd= | 0.005611
alpha (deg) | Cl | Cd | Cm | Cl/Cd
-20 | -0.602 | 0.16751 | -0.043 | -3.595
-19.5 | -0.626 | 0.15847 | -0.045 | -3.95
-19 | -0.646 | 0.15066 | -0.045 | -4.289
-18.5 | -0.664 | 0.14264 | -0.047 | -4.656
-18 | -0.678 | 0.13815 | -0.047 | -4.907
-17.5 | -0.69 | 0.12928 | -0.048 | -5.334
-17 | -0.698 | 0.12382 | -0.049 | -5.635
-16.5 | -0.708 | 0.11061 | -0.054 | -6.398
-16 | -0.71 | 0.1023 | -0.055 | -6.944
-15.5 | -0.709 | 0.0967 | -0.056 | -7.331
-15 | -0.708 | 0.08714 | -0.06 | -8.122
-14.5 | -0.702 | 0.07985 | -0.062 | -8.786
-14 | -0.69 | 0.07457 | -0.063 | -9.25
-13.5 | -0.678 | 0.06697 | -0.066 | -10.13
-13 | -0.667 | 0.05698 | -0.07 | -11.7
-12.5 | -0.649 | 0.04954 | -0.073 | -13.098
-12 | -0.619 | 0.04965 | -0.072 | -12.47
-11.5 | -0.604 | 0.03642 | -0.078 | -16.589
-11 | -0.573 | 0.03366 | -0.08 | -17.015
-10.5 | -0.545 | 0.02705 | -0.083 | -20.146
-10 | -0.518 | 0.01914 | -0.087 | -27.083
-9.5 | -0.497 | 0.01208 | -0.094 | -41.122
-9 | -0.456 | 0.00972 | -0.096 | -46.977
-8.5 | -0.409 | 0.0088 | -0.098 | -46.461
-8 | -0.357 | 0.00897 | -0.099 | -39.777
-7.5 | -0.302 | 0.00845 | -0.1 | -35.719
-7 | -0.245 | 0.00779 | -0.101 | -31.443
-6.5 | -0.187 | 0.00794 | -0.101 | -23.547
-6 | -0.128 | 0.00767 | -0.102 | -16.656
-5.5 | -0.068 | 0.00753 | -0.103 | -8.97
-5 | -0.007 | 0.00737 | -0.104 | -0.898
-4.5 | 0.055 | 0.00664 | -0.104 | 8.284
-4 | 0.117 | 0.00643 | -0.105 | 18.203
-3.5 | 0.18 | 0.00675 | -0.106 | 26.601
-3 | 0.242 | 0.00657 | -0.107 | 36.877
-2.5 | 0.305 | 0.00591 | -0.107 | 51.715
-2 | 0.369 | 0.00574 | -0.108 | 64.279
-1.5 | 0.432 | 0.00556 | -0.109 | 77.649
-1 | 0.494 | 0.00569 | -0.11 | 86.921
-0.5 | 0.557 | 0.00581 | -0.11 | 95.842
0 | 0.624 | 0.0055 | -0.111 | 113.568
0.5 | 0.687 | 0.00653 | -0.112 | 105.161
1 | 0.75 | 0.00763 | -0.113 | 98.221
1.5 | 0.812 | 0.00816 | -0.113 | 99.527
2 | 0.875 | 0.00695 | -0.114 | 125.922
2.5 | 0.937 | 0.00724 | -0.115 | 129.475
3 | 0.999 | 0.00738 | -0.116 | 135.311
3.5 | 1.061 | 0.00729 | -0.116 | 145.458
4 | 1.122 | 0.00774 | -0.117 | 144.976
4.5 | 1.183 | 0.00719 | -0.118 | 164.437
5 | 1.243 | 0.00916 | -0.119 | 135.817
5.5 | 1.304 | 0.00773 | -0.119 | 168.613
6 | 1.363 | 0.00812 | -0.12 | 167.882
6.5 | 1.408 | 0.01092 | -0.119 | 128.967
7 | 1.465 | 0.01148 | -0.12 | 127.67
7.5 | 1.519 | 0.01231 | -0.12 | 123.405
8 | 1.575 | 0.01302 | -0.121 | 120.931
8.5 | 1.626 | 0.01456 | -0.121 | 111.648
9 | 1.678 | 0.01511 | -0.122 | 111.071
9.5 | 1.73 | 0.01592 | -0.122 | 108.71
10 | 1.781 | 0.01667 | -0.123 | 106.869
10.5 | 1.829 | 0.01757 | -0.123 | 104.132
11 | 1.877 | 0.01847 | -0.124 | 101.609
11.5 | 1.923 | 0.01945 | -0.124 | 98.859
12 | 1.962 | 0.02021 | -0.125 | 97.086
12.5 | 2.001 | 0.02118 | -0.125 | 94.463
13 | 2.034 | 0.0223 | -0.125 | 91.199
13.5 | 2.056 | 0.02368 | -0.126 | 86.796
14 | 2.07 | 0.02483 | -0.126 | 83.37
14.5 | 2.05 | 0.03375 | -0.125 | 60.731
15 | 2.043 | 0.03705 | -0.124 | 55.131
15.5 | 2.027 | 0.04055 | -0.124 | 49.992
16 | 2.008 | 0.04442 | -0.124 | 45.215
16.5 | 1.981 | 0.04767 | -0.124 | 41.566
17 | 1.939 | 0.055 | -0.123 | 35.251
17.5 | 1.894 | 0.06069 | -0.122 | 31.216
18 | 1.841 | 0.06823 | -0.121 | 26.976
18.5 | 1.783 | 0.07453 | -0.121 | 23.925
19 | 1.714 | 0.08368 | -0.12 | 20.477

## 62. Re 3M Mach 0.25 (2)
BIGFOIL.COM POLAR EXPORT
goe612
GOE 612 |  |  |  | Cl Max: | 1.7356 | at alpha= | 14 | deg
XFOIL ncrit=9 |  |  |  | L/D Max: | 138.434 | at alpha= | 5.5 | deg
Re: | 3000000 |  |  | Cd Min: | 0.1762 | at alpha= | -18 | deg
Mach: | 0.25 |  |  | Cl=0 at alpha= | -4.8313 | deg
|  |  |  | @ Cl=0.1, Cd= | 0.0072517
|  |  |  | @ Cl=0.4, Cd= | 0.0064489
|  |  |  | @ Cl=0.6, Cd= | 0.006229
alpha (deg) | Cl | Cd | Cm | Cl/Cd
-18 | -0.401 | 0.1762 | -0.0355 | -2.2758
-17.5 | -0.3839 | 0.17071 | -0.0385 | -2.2488
-16.5 | -0.5312 | 0.11974 | -0.0639 | -4.4363
-16 | -0.6567 | 0.08991 | -0.0848 | -7.304
-15.5 | -0.7125 | 0.07192 | -0.1006 | -9.9068
-15 | -0.7728 | 0.05324 | -0.1205 | -14.5154
-14.5 | -0.7943 | 0.03438 | -0.1491 | -23.1035
-14 | -0.8172 | 0.0227 | -0.1629 | -36
-13.5 | -0.8328 | 0.02031 | -0.1549 | -41.0044
-13 | -0.837 | 0.01784 | -0.1472 | -46.917
-12.5 | -0.8105 | 0.01606 | -0.1426 | -50.467
-12 | -0.769 | 0.01494 | -0.1393 | -51.4726
-11.5 | -0.7236 | 0.01398 | -0.1364 | -51.7597
-11 | -0.6755 | 0.01313 | -0.1337 | -51.4471
-10.5 | -0.6262 | 0.01236 | -0.1313 | -50.6634
-10 | -0.5762 | 0.01173 | -0.1288 | -49.1219
-9.5 | -0.5241 | 0.01119 | -0.1268 | -46.8365
-8.5 | -0.4189 | 0.00997 | -0.123 | -42.016
-8 | -0.3635 | 0.00948 | -0.1216 | -38.3439
-7.5 | -0.3068 | 0.0091 | -0.1204 | -33.7143
-7 | -0.25 | 0.00878 | -0.1193 | -28.4738
-6.5 | -0.1922 | 0.00847 | -0.1184 | -22.6919
-6 | -0.1349 | 0.0082 | -0.1174 | -16.4512
-5.5 | -0.0778 | 0.00788 | -0.1165 | -9.8731
-5 | -0.0196 | 0.00765 | -0.1158 | -2.5621
-4.5 | 0.0385 | 0.00749 | -0.1151 | 5.1402
-4 | 0.0966 | 0.00726 | -0.1145 | 13.3058
-3.5 | 0.1542 | 0.00712 | -0.1138 | 21.6573
-3 | 0.2124 | 0.00694 | -0.1132 | 30.6052
-2.5 | 0.2694 | 0.00677 | -0.1125 | 39.7932
-2 | 0.3265 | 0.00653 | -0.1119 | 50
-1.5 | 0.3841 | 0.00646 | -0.1113 | 59.4582
-1 | 0.4413 | 0.00642 | -0.1107 | 68.7383
-0.5 | 0.4975 | 0.00632 | -0.11 | 78.7184
0 | 0.5521 | 0.00622 | -0.109 | 88.7621
0.5 | 0.6051 | 0.00623 | -0.1077 | 97.1268
1 | 0.6543 | 0.00649 | -0.1057 | 100.8166
2.5 | 0.7915 | 0.00768 | -0.0978 | 103.0599
3 | 0.84 | 0.00789 | -0.0956 | 106.4639
3.5 | 0.8878 | 0.00807 | -0.0934 | 110.0124
4 | 0.9317 | 0.00813 | -0.0902 | 114.6002
4.5 | 0.9672 | 0.00806 | -0.0855 | 120
5.5 | 1.167 | 0.00843 | -0.1036 | 138.4342
6 | 1.2017 | 0.00878 | -0.0987 | 136.8679
6.5 | 1.2431 | 0.00912 | -0.0952 | 136.3048
7 | 1.2842 | 0.00957 | -0.0918 | 134.1902
7.5 | 1.324 | 0.01014 | -0.0884 | 130.572
8 | 1.3646 | 0.01075 | -0.0853 | 126.9395
8.5 | 1.401 | 0.01157 | -0.0817 | 121.089
9 | 1.4361 | 0.01251 | -0.078 | 114.7962
9.5 | 1.4705 | 0.01356 | -0.0745 | 108.444
10 | 1.5036 | 0.01474 | -0.071 | 102.0081
10.5 | 1.5377 | 0.01594 | -0.0678 | 96.468
11 | 1.5727 | 0.01716 | -0.0649 | 91.6492
11.5 | 1.6026 | 0.01874 | -0.0616 | 85.5176
12 | 1.637 | 0.02013 | -0.059 | 81.3214
12.5 | 1.6647 | 0.02201 | -0.0559 | 75.6338
13 | 1.6951 | 0.02381 | -0.0534 | 71.1928
13.5 | 1.718 | 0.02622 | -0.0505 | 65.5225
14 | 1.7356 | 0.02912 | -0.0475 | 59.6016
14.5 | 1.7266 | 0.03421 | -0.0435 | 50.4706
15 | 1.6675 | 0.04401 | -0.0385 | 37.8891
15.5 | 1.6663 | 0.04936 | -0.0366 | 33.7581
16 | 1.6671 | 0.05476 | -0.0353 | 30.4438
16.5 | 1.6692 | 0.06022 | -0.0344 | 27.7184
17 | 1.6644 | 0.06663 | -0.0339 | 24.9797
17.5 | 1.6615 | 0.07299 | -0.0338 | 22.7634
18 | 1.65 | 0.08061 | -0.0343 | 20.4689
18.5 | 1.6332 | 0.08907 | -0.0354 | 18.3361
19 | 1.6092 | 0.09871 | -0.0373 | 16.3023

## 63. Re 3M Mach 0.50 (1)
BIGFOIL.COM POLAR EXPORT
goe612
GOE 612 |  |  |  | Cl Max: | 1.944 | at alpha= | 11.5 | deg
JavaFoil+Calcfoil stall+Eppler ext transition |  |  |  | L/D Max: | 117.598 | at alpha= | 5 | deg
Re: | 3000000 |  |  | Cd Min: | 0.00576 | at alpha= | -3.5 | deg
Mach: | 0.5 |  |  | Cl=0 at alpha= | -4.9485 | deg
|  |  |  | @ Cl=0.1, Cd= | 0.0076478
|  |  |  | @ Cl=0.4, Cd= | 0.006831
|  |  |  | @ Cl=0.6, Cd= | 0.005998
alpha (deg) | Cl | Cd | Cm | Cl/Cd
-20 | -0.839 | 0.16821 | -0.058 | -4.985
-19.5 | -0.811 | 0.15598 | -0.057 | -5.197
-19 | -0.782 | 0.15617 | -0.056 | -5.007
-18.5 | -0.755 | 0.15447 | -0.057 | -4.886
-18 | -0.727 | 0.14014 | -0.057 | -5.19
-17.5 | -0.7 | 0.13669 | -0.057 | -5.121
-17 | -0.675 | 0.13897 | -0.059 | -4.855
-16.5 | -0.648 | 0.13089 | -0.06 | -4.949
-16 | -0.62 | 0.12432 | -0.059 | -4.985
-15.5 | -0.591 | 0.12089 | -0.058 | -4.89
-15 | -0.561 | 0.11654 | -0.056 | -4.818
-14.5 | -0.534 | 0.117 | -0.055 | -4.561
-14 | -0.506 | 0.11501 | -0.055 | -4.399
-13.5 | -0.478 | 0.10359 | -0.055 | -4.618
-13 | -0.451 | 0.09988 | -0.055 | -4.512
-12.5 | -0.423 | 0.09553 | -0.055 | -4.428
-12 | -0.395 | 0.08985 | -0.056 | -4.4
-11.5 | -0.368 | 0.08854 | -0.057 | -4.157
-11 | -0.34 | 0.08237 | -0.057 | -4.128
-10.5 | -0.312 | 0.07695 | -0.055 | -4.05
-10 | -0.284 | 0.06738 | -0.058 | -4.221
-9.5 | -0.257 | 0.06234 | -0.06 | -4.119
-9 | -0.229 | 0.05631 | -0.062 | -4.072
-8.5 | -0.273 | 0.05652 | -0.054 | -4.833
-8 | -0.288 | 0.03994 | -0.081 | -7.213
-7.5 | -0.27 | 0.02587 | -0.094 | -10.44
-7 | -0.244 | 0.01204 | -0.107 | -20.279
-6.5 | -0.197 | 0.0088 | -0.112 | -22.43
-6 | -0.138 | 0.00824 | -0.114 | -16.748
-5.5 | -0.074 | 0.00844 | -0.115 | -8.737
-5 | -0.007 | 0.00807 | -0.116 | -0.901
-4.5 | 0.061 | 0.00771 | -0.117 | 7.875
-4 | 0.13 | 0.0076 | -0.117 | 17.084
-3.5 | 0.2 | 0.00576 | -0.118 | 34.667
-3 | 0.27 | 0.00625 | -0.119 | 43.182
-2.5 | 0.341 | 0.00689 | -0.12 | 49.401
-2 | 0.411 | 0.00682 | -0.121 | 60.283
-1.5 | 0.482 | 0.00586 | -0.122 | 82.272
-1 | 0.552 | 0.00595 | -0.123 | 92.805
-0.5 | 0.622 | 0.00602 | -0.123 | 103.252
0 | 0.697 | 0.00685 | -0.124 | 101.706
0.5 | 0.767 | 0.00859 | -0.125 | 89.253
1 | 0.837 | 0.00891 | -0.126 | 93.918
1.5 | 0.906 | 0.00916 | -0.127 | 98.97
2 | 0.975 | 0.00961 | -0.128 | 101.53
2.5 | 1.034 | 0.00988 | -0.127 | 104.607
3 | 1.101 | 0.0103 | -0.128 | 106.881
3.5 | 1.167 | 0.01033 | -0.129 | 112.93
4 | 1.232 | 0.01087 | -0.129 | 113.428
4.5 | 1.296 | 0.01143 | -0.13 | 113.41
5 | 1.359 | 0.01155 | -0.13 | 117.598
5.5 | 1.421 | 0.01234 | -0.131 | 115.135
6 | 1.48 | 0.01328 | -0.132 | 111.423
6.5 | 1.539 | 0.01426 | -0.132 | 107.907
7 | 1.595 | 0.01561 | -0.133 | 102.187
7.5 | 1.646 | 0.0177 | -0.133 | 93.039
8 | 1.699 | 0.01891 | -0.133 | 89.851
8.5 | 1.749 | 0.02012 | -0.134 | 86.94
9 | 1.797 | 0.02125 | -0.134 | 84.566
9.5 | 1.838 | 0.02301 | -0.135 | 79.899
10 | 1.879 | 0.02459 | -0.135 | 76.423
10.5 | 1.91 | 0.02601 | -0.135 | 73.447
11 | 1.933 | 0.02832 | -0.136 | 68.279
11.5 | 1.944 | 0.03146 | -0.135 | 61.779
12 | 1.916 | 0.03501 | -0.135 | 54.737
12.5 | 1.8 | 0.05828 | -0.129 | 30.886
13 | 1.633 | 0.07519 | -0.124 | 21.72
13.5 | 1.1 | 0.10899 | -0.113 | 10.089
14 | 1.113 | 0.13035 | -0.108 | 8.536
14.5 | 1.143 | 0.11692 | -0.109 | 9.78
15 | 1.134 | 0.13141 | -0.091 | 8.628
15.5 | 1.162 | 0.13535 | -0.092 | 8.588
16 | 1.202 | 0.13661 | -0.1 | 8.796
16.5 | 1.244 | 0.13865 | -0.107 | 8.97

## 64. Re 3M Mach 0.50 (2)
BIGFOIL.COM POLAR EXPORT
goe612
GOE 612 |  |  |  | Cl Max: | 1.7346 | at alpha= | 13.5 | deg
XFOIL ncrit=9 |  |  |  | L/D Max: | 108.487 | at alpha= | 6 | deg
Re: | 3000000 |  |  | Cd Min: | 0.22854 | at alpha= | -20 | deg
Mach: | 0.5 |  |  | Cl=0 at alpha= | -4.7277 | deg
|  |  |  | @ Cl=0.1, Cd= | 0.0079192
|  |  |  | @ Cl=0.4, Cd= | 0.0069583
|  |  |  | @ Cl=0.6, Cd= | 0.0069247
alpha (deg) | Cl | Cd | Cm | Cl/Cd
-20 | -0.441 | 0.22854 | -0.0222 | -1.9296
-19.5 | -0.4253 | 0.21901 | -0.027 | -1.9419
-19 | -0.403 | 0.21259 | -0.031 | -1.8957
-18.5 | -0.3805 | 0.20632 | -0.0347 | -1.8442
-17.5 | -0.3369 | 0.18955 | -0.0449 | -1.7774
-17 | -0.3014 | 0.18189 | -0.0527 | -1.657
-16.5 | -0.2784 | 0.17064 | -0.0613 | -1.6315
-15.5 | -0.2086 | 0.15536 | -0.0767 | -1.3427
-15 | -0.1879 | 0.14435 | -0.0855 | -1.3017
-14.5 | -0.1513 | 0.13743 | -0.0929 | -1.1009
-14 | -0.1161 | 0.12982 | -0.101 | -0.89432
-13.5 | -0.0998 | 0.11841 | -0.1106 | -0.84283
-13 | -0.0726 | 0.11182 | -0.1162 | -0.64926
-12.5 | -0.0475 | 0.10529 | -0.1214 | -0.45113
-12 | -0.0421 | 0.0962 | -0.127 | -0.43763
-11.5 | -0.0593 | 0.08487 | -0.1335 | -0.69872
-11 | -0.0571 | 0.07742 | -0.1376 | -0.73754
-10 | -0.1925 | 0.05097 | -0.1527 | -3.7767
-9.5 | -0.2449 | 0.04149 | -0.1568 | -5.9026
-9 | -0.2988 | 0.03287 | -0.1592 | -9.0904
-8.5 | -0.3468 | 0.02294 | -0.1634 | -15.1177
-7.5 | -0.3302 | 0.01449 | -0.1534 | -22.7881
-7 | -0.2849 | 0.01238 | -0.1484 | -23.0129
-6.5 | -0.2279 | 0.01097 | -0.1443 | -20.7748
-6 | -0.1669 | 0.00998 | -0.1407 | -16.7234
-5.5 | -0.102 | 0.00927 | -0.1377 | -11.0032
-5 | -0.036 | 0.00874 | -0.1352 | -4.119
-4.5 | 0.0301 | 0.00824 | -0.1329 | 3.6529
-4 | 0.0972 | 0.00793 | -0.131 | 12.2573
-3.5 | 0.1646 | 0.00767 | -0.1293 | 21.4602
-3 | 0.231 | 0.00745 | -0.1277 | 31.0067
-2.5 | 0.2965 | 0.00729 | -0.1261 | 40.6722
-2 | 0.3628 | 0.0071 | -0.1247 | 51.0986
-1.5 | 0.4258 | 0.00686 | -0.123 | 62.07
-1 | 0.4895 | 0.00682 | -0.1214 | 71.7742
-0.5 | 0.5519 | 0.00683 | -0.1196 | 80.8053
0 | 0.6078 | 0.00694 | -0.1167 | 87.5793
0.5 | 0.6495 | 0.00731 | -0.1113 | 88.8509
1 | 0.6812 | 0.00777 | -0.104 | 87.6705
1.5 | 0.7226 | 0.00806 | -0.0984 | 89.6526
2 | 0.7707 | 0.00836 | -0.0941 | 92.189
2.5 | 0.8197 | 0.00866 | -0.09 | 94.6536
3 | 0.868 | 0.00901 | -0.0858 | 96.3374
3.5 | 0.9148 | 0.0094 | -0.0815 | 97.3191
4 | 0.9647 | 0.00976 | -0.0777 | 98.8422
4.5 | 1.0099 | 0.01024 | -0.0731 | 98.623
5 | 1.057 | 0.0106 | -0.0689 | 99.717
6 | 1.2693 | 0.0117 | -0.0844 | 108.4872
6.5 | 1.3141 | 0.01277 | -0.0802 | 102.9052
7.5 | 1.3967 | 0.01557 | -0.0715 | 89.7046
8 | 1.4333 | 0.01739 | -0.067 | 82.4209
8.5 | 1.4668 | 0.01953 | -0.0626 | 75.105
9 | 1.5004 | 0.02183 | -0.0585 | 68.7311
9.5 | 1.5337 | 0.02432 | -0.0546 | 63.0633
10 | 1.5685 | 0.02686 | -0.051 | 58.3954
10.5 | 1.5982 | 0.02983 | -0.0473 | 53.5769
11 | 1.6262 | 0.03301 | -0.0437 | 49.2639
11.5 | 1.658 | 0.03609 | -0.0404 | 45.9407
12 | 1.6833 | 0.03968 | -0.0371 | 42.4219
12.5 | 1.7 | 0.04403 | -0.034 | 38.61
13 | 1.723 | 0.04806 | -0.0311 | 35.851
13.5 | 1.7346 | 0.05307 | -0.0284 | 32.6851
14.5 | 1.6619 | 0.07151 | -0.0262 | 23.2401
15 | 1.5827 | 0.08567 | -0.0285 | 18.4744
15.5 | 1.526 | 0.09862 | -0.0316 | 15.4735
16 | 1.4784 | 0.11117 | -0.0355 | 13.2986
16.5 | 1.4445 | 0.12267 | -0.0396 | 11.7755
17 | 1.4137 | 0.1343 | -0.0445 | 10.5264
17.5 | 1.3873 | 0.14584 | -0.05 | 9.5125
18 | 1.3674 | 0.15697 | -0.0557 | 8.7112
18.5 | 1.3487 | 0.16844 | -0.0621 | 8.007

## 65. Re 4M Mach 0.00 (1)
BIGFOIL.COM POLAR EXPORT
goe612
GOE 612 |  |  |  | Cl Max: | 2.092 | at alpha= | 15.5 | deg
JavaFoil+Calcfoil stall+Eppler ext transition |  |  |  | L/D Max: | 175.287 | at alpha= | 6 | deg
Re: | 4000000 |  |  | Cd Min: | 0.00493 | at alpha= | -2 | deg
Mach: | 0 |  |  | Cl=0 at alpha= | -4.9492 | deg
|  |  |  | @ Cl=0.1, Cd= | 0.0061036
|  |  |  | @ Cl=0.4, Cd= | 0.0057548
|  |  |  | @ Cl=0.6, Cd= | 0.0061756
alpha (deg) | Cl | Cd | Cm | Cl/Cd
-20 | -0.9 | 0.13555 | -0.053 | -6.637
-19.5 | -0.898 | 0.12597 | -0.054 | -7.132
-19 | -0.896 | 0.11652 | -0.056 | -7.693
-18.5 | -0.892 | 0.10774 | -0.058 | -8.28
-18 | -0.88 | 0.10663 | -0.057 | -8.255
-17.5 | -0.872 | 0.09908 | -0.059 | -8.803
-17 | -0.862 | 0.09193 | -0.06 | -9.378
-16.5 | -0.851 | 0.08434 | -0.062 | -10.085
-16 | -0.836 | 0.07869 | -0.063 | -10.628
-15.5 | -0.826 | 0.06832 | -0.066 | -12.088
-15 | -0.811 | 0.05989 | -0.068 | -13.547
-14.5 | -0.792 | 0.05448 | -0.07 | -14.528
-14 | -0.772 | 0.04738 | -0.072 | -16.303
-13.5 | -0.749 | 0.04209 | -0.074 | -17.802
-13 | -0.724 | 0.0373 | -0.076 | -19.399
-12.5 | -0.698 | 0.03154 | -0.078 | -22.122
-12 | -0.665 | 0.02878 | -0.079 | -23.113
-11.5 | -0.657 | 0.01652 | -0.085 | -39.758
-11 | -0.624 | 0.01344 | -0.088 | -46.419
-10.5 | -0.591 | 0.01072 | -0.09 | -55.108
-10 | -0.551 | 0.00976 | -0.092 | -56.459
-9.5 | -0.505 | 0.0091 | -0.093 | -55.475
-9 | -0.456 | 0.00873 | -0.094 | -52.215
-8.5 | -0.404 | 0.00835 | -0.095 | -48.335
-8 | -0.35 | 0.00807 | -0.096 | -43.406
-7.5 | -0.295 | 0.00775 | -0.097 | -38.123
-7 | -0.239 | 0.00756 | -0.097 | -31.655
-6.5 | -0.182 | 0.00689 | -0.098 | -26.456
-6 | -0.124 | 0.00718 | -0.099 | -17.328
-5.5 | -0.066 | 0.00655 | -0.1 | -10.028
-5 | -0.006 | 0.00631 | -0.1 | -1.02
-4.5 | 0.053 | 0.00625 | -0.101 | 8.543
-4 | 0.114 | 0.00606 | -0.102 | 18.76
-3.5 | 0.174 | 0.00632 | -0.103 | 27.544
-3 | 0.235 | 0.00625 | -0.103 | 37.571
-2.5 | 0.296 | 0.00562 | -0.104 | 52.644
-2 | 0.357 | 0.00493 | -0.105 | 72.491
-1.5 | 0.418 | 0.0061 | -0.105 | 68.586
-1 | 0.479 | 0.00553 | -0.106 | 86.65
-0.5 | 0.54 | 0.00566 | -0.107 | 95.37
0 | 0.604 | 0.00621 | -0.108 | 97.309
0.5 | 0.665 | 0.00736 | -0.108 | 90.365
1 | 0.726 | 0.00761 | -0.109 | 95.415
1.5 | 0.787 | 0.00771 | -0.11 | 101.991
2 | 0.847 | 0.00674 | -0.111 | 125.773
2.5 | 0.908 | 0.00685 | -0.111 | 132.613
3 | 0.968 | 0.00835 | -0.112 | 116.01
3.5 | 1.028 | 0.00686 | -0.113 | 149.847
4 | 1.088 | 0.00853 | -0.114 | 127.558
4.5 | 1.147 | 0.00748 | -0.114 | 153.217
5 | 1.206 | 0.00694 | -0.115 | 173.837
5.5 | 1.264 | 0.00728 | -0.116 | 173.789
6 | 1.323 | 0.00755 | -0.116 | 175.287
6.5 | 1.381 | 0.00795 | -0.117 | 173.569
7 | 1.438 | 0.00824 | -0.117 | 174.421
7.5 | 1.495 | 0.00885 | -0.118 | 168.846
8 | 1.552 | 0.01161 | -0.119 | 133.63
8.5 | 1.589 | 0.01281 | -0.118 | 124.06
9 | 1.641 | 0.01338 | -0.119 | 122.653
9.5 | 1.693 | 0.01384 | -0.119 | 122.335
10 | 1.743 | 0.01461 | -0.12 | 119.291
10.5 | 1.793 | 0.01531 | -0.12 | 117.124
11 | 1.841 | 0.01588 | -0.121 | 115.905
11.5 | 1.888 | 0.01659 | -0.121 | 113.838
12 | 1.933 | 0.01706 | -0.122 | 113.245
12.5 | 1.973 | 0.01789 | -0.122 | 110.313
13 | 2.012 | 0.01859 | -0.122 | 108.241
13.5 | 2.041 | 0.01953 | -0.123 | 104.536
14 | 2.066 | 0.02054 | -0.123 | 100.588
14.5 | 2.069 | 0.02684 | -0.122 | 77.094
15 | 2.083 | 0.02878 | -0.123 | 72.364
15.5 | 2.092 | 0.03049 | -0.123 | 68.601
16 | 2.09 | 0.03373 | -0.122 | 61.969
16.5 | 2.091 | 0.03563 | -0.123 | 58.698
17 | 2.083 | 0.0387 | -0.122 | 53.818
17.5 | 2.068 | 0.04288 | -0.122 | 48.216
18 | 2.048 | 0.04756 | -0.122 | 43.066
18.5 | 2.03 | 0.05137 | -0.122 | 39.516
19 | 2.008 | 0.0554 | -0.121 | 36.24
19.5 | 1.977 | 0.06125 | -0.121 | 32.278
20 | 1.949 | 0.06589 | -0.121 | 29.581

## 66. Re 4M Mach 0.00 (2)
BIGFOIL.COM POLAR EXPORT
goe612
GOE 612 |  |  |  | Cl Max: | 1.7572 | at alpha= | 19 | deg
XFOIL ncrit=9 |  |  |  | L/D Max: | 152.291 | at alpha= | 6 | deg
Re: | 4000000 |  |  | Cd Min: | 0.10403 | at alpha= | -20 | deg
Mach: | 0 |  |  | Cl=0 at alpha= | -4.8522 | deg
|  |  |  | @ Cl=0.1, Cd= | 0.006748
|  |  |  | @ Cl=0.4, Cd= | 0.0060659
|  |  |  | @ Cl=0.6, Cd= | 0.0061012
alpha (deg) | Cl | Cd | Cm | Cl/Cd
-20 | -0.9088 | 0.10403 | -0.07 | -8.7359
-19.5 | -1.039 | 0.07774 | -0.0875 | -13.3651
-19 | -1.2461 | 0.0448 | -0.1107 | -27.8147
-18.5 | -1.3079 | 0.02552 | -0.1327 | -51.25
-18 | -1.2589 | 0.0216 | -0.1414 | -58.2824
-17.5 | -1.1946 | 0.0195 | -0.1477 | -61.2615
-17 | -1.1679 | 0.01831 | -0.1448 | -63.7848
-16.5 | -1.1499 | 0.01737 | -0.1394 | -66.2003
-16 | -1.1161 | 0.01658 | -0.1363 | -67.316
-15.5 | -1.0795 | 0.01576 | -0.1337 | -68.4962
-15 | -1.039 | 0.01501 | -0.1314 | -69.2205
-14.5 | -0.9956 | 0.01437 | -0.1295 | -69.2832
-14 | -0.9498 | 0.01376 | -0.1279 | -69.0262
-13.5 | -0.9035 | 0.01317 | -0.1263 | -68.6029
-13 | -0.8565 | 0.01254 | -0.1248 | -68.3014
-12.5 | -0.8129 | 0.01162 | -0.1229 | -69.957
-12 | -0.7644 | 0.01104 | -0.1215 | -69.2391
-11.5 | -0.7143 | 0.01058 | -0.1203 | -67.5142
-11 | -0.6634 | 0.01017 | -0.1192 | -65.2311
-10.5 | -0.6126 | 0.00984 | -0.118 | -62.2561
-10 | -0.5611 | 0.00952 | -0.1169 | -58.9391
-9.5 | -0.5086 | 0.00924 | -0.116 | -55.0433
-9 | -0.4551 | 0.009 | -0.1152 | -50.5667
-8.5 | -0.4013 | 0.00871 | -0.1145 | -46.0735
-8 | -0.3483 | 0.00831 | -0.1137 | -41.9134
-7.5 | -0.2938 | 0.00804 | -0.1131 | -36.5423
-7 | -0.2386 | 0.00781 | -0.1126 | -30.5506
-6.5 | -0.1835 | 0.00762 | -0.1121 | -24.0814
-6 | -0.1277 | 0.00744 | -0.1118 | -17.164
-5.5 | -0.0722 | 0.00721 | -0.1113 | -10.0139
-5 | -0.0167 | 0.00705 | -0.1109 | -2.3688
-4.5 | 0.0398 | 0.00691 | -0.1106 | 5.7598
-4 | 0.0952 | 0.00676 | -0.1102 | 14.0828
-3.5 | 0.1513 | 0.00662 | -0.1099 | 22.855
-3 | 0.2069 | 0.00649 | -0.1095 | 31.8798
-2.5 | 0.2627 | 0.00632 | -0.1091 | 41.5665
-2 | 0.3175 | 0.00614 | -0.1087 | 51.7101
-1.5 | 0.3731 | 0.00609 | -0.1083 | 61.2644
-1 | 0.4288 | 0.00604 | -0.108 | 70.9934
-0.5 | 0.4833 | 0.00599 | -0.1074 | 80.6845
0 | 0.5354 | 0.00593 | -0.1065 | 90.2867
0.5 | 0.5858 | 0.00601 | -0.1052 | 97.4709
1 | 0.6325 | 0.00631 | -0.1033 | 100.2377
1.5 | 0.677 | 0.00677 | -0.101 | 100
2 | 0.7248 | 0.00707 | -0.0992 | 102.5177
2.5 | 0.7749 | 0.00725 | -0.098 | 106.8828
3 | 0.825 | 0.00741 | -0.0967 | 111.336
3.5 | 0.8761 | 0.0075 | -0.0957 | 116.8133
4 | 0.9241 | 0.00763 | -0.094 | 121.114
4.5 | 0.9724 | 0.00767 | -0.0925 | 126.7797
6 | 1.2031 | 0.0079 | -0.1073 | 152.2911
6.5 | 1.2436 | 0.00825 | -0.1043 | 150.7394
7 | 1.2844 | 0.00856 | -0.1013 | 150.0467
7.5 | 1.3189 | 0.00891 | -0.0971 | 148.0247
8 | 1.3539 | 0.00939 | -0.0933 | 144.1853
8.5 | 1.3894 | 0.00998 | -0.0899 | 139.2184
9 | 1.4234 | 0.01069 | -0.0863 | 133.1525
9.5 | 1.4597 | 0.01138 | -0.0834 | 128.2689
10 | 1.4947 | 0.01216 | -0.0804 | 122.9194
10.5 | 1.5288 | 0.01303 | -0.0774 | 117.3292
11 | 1.5651 | 0.01383 | -0.075 | 113.167
11.5 | 1.598 | 0.01483 | -0.0722 | 107.7546
12 | 1.6314 | 0.01585 | -0.0696 | 102.9274
12.5 | 1.6635 | 0.01697 | -0.0671 | 98.0259
13 | 1.6952 | 0.01816 | -0.0647 | 93.348
13.5 | 1.7225 | 0.01966 | -0.0619 | 87.6144
14 | 1.7378 | 0.02198 | -0.0582 | 79.0628
14.5 | 1.7295 | 0.02611 | -0.0529 | 66.239
15 | 1.6965 | 0.03272 | -0.0469 | 51.849
15.5 | 1.7099 | 0.03596 | -0.0449 | 47.5501
16 | 1.7216 | 0.03951 | -0.0431 | 43.5738
16.5 | 1.7337 | 0.04313 | -0.0416 | 40.1971
17 | 1.7451 | 0.04693 | -0.0404 | 37.1852
17.5 | 1.7527 | 0.05124 | -0.0393 | 34.2057
18 | 1.7536 | 0.05637 | -0.0385 | 31.1087
18.5 | 1.7563 | 0.06147 | -0.038 | 28.5717
19 | 1.7572 | 0.06688 | -0.0377 | 26.2739
19.5 | 1.7529 | 0.07307 | -0.0378 | 23.9893
20 | 1.7442 | 0.07998 | -0.0383 | 21.808

## 67. Re 4M Mach 0.10 (1)
BIGFOIL.COM POLAR EXPORT
goe612
GOE 612 |  |  |  | Cl Max: | 2.088 | at alpha= | 15.5 | deg
JavaFoil+Calcfoil stall+Eppler ext transition |  |  |  | L/D Max: | 174.423 | at alpha= | 5.5 | deg
Re: | 4000000 |  |  | Cd Min: | 0.00494 | at alpha= | -2 | deg
Mach: | 0.1 |  |  | Cl=0 at alpha= | -4.95 | deg
|  |  |  | @ Cl=0.1, Cd= | 0.0061163
|  |  |  | @ Cl=0.4, Cd= | 0.0057667
|  |  |  | @ Cl=0.6, Cd= | 0.0061497
alpha (deg) | Cl | Cd | Cm | Cl/Cd
-20 | -0.869 | 0.13877 | -0.052 | -6.262
-19.5 | -0.872 | 0.12614 | -0.055 | -6.917
-19 | -0.87 | 0.11995 | -0.055 | -7.255
-18.5 | -0.868 | 0.11167 | -0.057 | -7.771
-18 | -0.859 | 0.1101 | -0.056 | -7.801
-17.5 | -0.848 | 0.10723 | -0.056 | -7.911
-17 | -0.84 | 0.10032 | -0.058 | -8.372
-16.5 | -0.834 | 0.08856 | -0.061 | -9.423
-16 | -0.822 | 0.08177 | -0.062 | -10.054
-15.5 | -0.813 | 0.07132 | -0.065 | -11.406
-15 | -0.8 | 0.06232 | -0.068 | -12.845
-14.5 | -0.783 | 0.0561 | -0.07 | -13.953
-14 | -0.761 | 0.05236 | -0.071 | -14.527
-13.5 | -0.743 | 0.04396 | -0.074 | -16.896
-13 | -0.718 | 0.03902 | -0.075 | -18.406
-12.5 | -0.693 | 0.03361 | -0.077 | -20.612
-12 | -0.661 | 0.03039 | -0.079 | -21.75
-11.5 | -0.645 | 0.02038 | -0.084 | -31.625
-11 | -0.619 | 0.01476 | -0.087 | -41.95
-10.5 | -0.589 | 0.01133 | -0.09 | -51.92
-10 | -0.55 | 0.01009 | -0.092 | -54.514
-9.5 | -0.505 | 0.00925 | -0.094 | -54.613
-9 | -0.457 | 0.00887 | -0.095 | -51.459
-8.5 | -0.405 | 0.00845 | -0.096 | -47.95
-8 | -0.351 | 0.00812 | -0.096 | -43.284
-7.5 | -0.296 | 0.0078 | -0.097 | -38.001
-7 | -0.24 | 0.00764 | -0.098 | -31.433
-6.5 | -0.183 | 0.00697 | -0.099 | -26.252
-6 | -0.125 | 0.00714 | -0.099 | -17.479
-5.5 | -0.066 | 0.00699 | -0.1 | -9.439
-5 | -0.006 | 0.00635 | -0.101 | -1.017
-4.5 | 0.054 | 0.00617 | -0.102 | 8.687
-4 | 0.114 | 0.0061 | -0.102 | 18.715
-3.5 | 0.175 | 0.00637 | -0.103 | 27.47
-3 | 0.236 | 0.00622 | -0.104 | 37.945
-2.5 | 0.297 | 0.00559 | -0.105 | 53.213
-2 | 0.359 | 0.00494 | -0.105 | 72.63
-1.5 | 0.42 | 0.00617 | -0.106 | 68.115
-1 | 0.481 | 0.00558 | -0.107 | 86.288
-0.5 | 0.542 | 0.00565 | -0.107 | 95.993
0 | 0.607 | 0.00621 | -0.108 | 97.777
0.5 | 0.669 | 0.00739 | -0.109 | 90.495
1 | 0.73 | 0.0076 | -0.11 | 96.05
1.5 | 0.791 | 0.00774 | -0.11 | 102.112
2 | 0.852 | 0.00677 | -0.111 | 125.797
2.5 | 0.912 | 0.00683 | -0.112 | 133.557
3 | 0.973 | 0.00839 | -0.113 | 115.965
3.5 | 1.033 | 0.00689 | -0.113 | 149.885
4 | 1.093 | 0.00855 | -0.114 | 127.747
4.5 | 1.152 | 0.00752 | -0.115 | 153.204
5 | 1.212 | 0.00703 | -0.115 | 172.451
5.5 | 1.27 | 0.00728 | -0.116 | 174.423
6 | 1.329 | 0.00774 | -0.117 | 171.801
6.5 | 1.387 | 0.00801 | -0.118 | 173.11
7 | 1.445 | 0.00843 | -0.118 | 171.481
7.5 | 1.502 | 0.00884 | -0.119 | 169.981
8 | 1.559 | 0.01168 | -0.119 | 133.393
8.5 | 1.595 | 0.01294 | -0.119 | 123.2
9 | 1.647 | 0.01352 | -0.119 | 121.775
9.5 | 1.699 | 0.014 | -0.12 | 121.377
10 | 1.75 | 0.0148 | -0.12 | 118.236
10.5 | 1.8 | 0.01552 | -0.121 | 115.964
11 | 1.847 | 0.01607 | -0.121 | 114.924
11.5 | 1.894 | 0.01682 | -0.122 | 112.599
12 | 1.937 | 0.01745 | -0.122 | 111.048
12.5 | 1.979 | 0.01817 | -0.123 | 108.874
13 | 2.017 | 0.0189 | -0.123 | 106.726
13.5 | 2.045 | 0.01988 | -0.123 | 102.888
14 | 2.069 | 0.02093 | -0.124 | 98.842
14.5 | 2.071 | 0.02756 | -0.123 | 75.127
15 | 2.081 | 0.02963 | -0.123 | 70.233
15.5 | 2.088 | 0.03143 | -0.123 | 66.427
16 | 2.083 | 0.0347 | -0.123 | 60.016
16.5 | 2.081 | 0.03678 | -0.123 | 56.575
17 | 2.067 | 0.04077 | -0.123 | 50.699
17.5 | 2.05 | 0.04449 | -0.122 | 46.077
18 | 2.028 | 0.04915 | -0.122 | 41.261
18.5 | 2.004 | 0.05362 | -0.122 | 37.381
19 | 1.975 | 0.05822 | -0.121 | 33.931
19.5 | 1.946 | 0.06215 | -0.121 | 31.313
20 | 1.907 | 0.07006 | -0.12 | 27.215

## 68. Re 4M Mach 0.10 (2)
BIGFOIL.COM POLAR EXPORT
goe612
GOE 612 |  |  |  | Cl Max: | 0.9761 | at alpha= | 4.5 | deg
XFOIL ncrit=9 |  |  |  | L/D Max: | 126.438 | at alpha= | 4.5 | deg
Re: | 4000000 |  |  | Cd Min: | 0.12022 | at alpha= | -20 | deg
Mach: | 0.1 |  |  | Cl=0 at alpha= | -4.848 | deg
|  |  |  | @ Cl=0.1, Cd= | 0.0067686
|  |  |  | @ Cl=0.4, Cd= | 0.0060822
|  |  |  | @ Cl=0.6, Cd= | 0.0061258
alpha (deg) | Cl | Cd | Cm | Cl/Cd
-20 | -0.819 | 0.12022 | -0.0608 | -6.8125
-19.5 | -0.8684 | 0.10497 | -0.0705 | -8.2728
-19 | -0.983 | 0.08097 | -0.0865 | -12.1403
-17 | -1.1457 | 0.01956 | -0.1522 | -58.5736
-16.5 | -1.1368 | 0.0183 | -0.146 | -62.1202
-16 | -1.1124 | 0.0174 | -0.1413 | -63.931
-15.5 | -1.0798 | 0.01647 | -0.1379 | -65.5616
-15 | -1.0417 | 0.01561 | -0.1352 | -66.7329
-14.5 | -1 | 0.01487 | -0.1328 | -67.2495
-14 | -0.9552 | 0.01417 | -0.1309 | -67.41
-13.5 | -0.9095 | 0.01351 | -0.129 | -67.3205
-13 | -0.8608 | 0.01296 | -0.1275 | -66.4198
-12.5 | -0.8175 | 0.012 | -0.1253 | -68.125
-12 | -0.77 | 0.0113 | -0.1236 | -68.1416
-11.5 | -0.7199 | 0.01078 | -0.1222 | -66.7811
-11 | -0.6688 | 0.01035 | -0.1209 | -64.6184
-10.5 | -0.6179 | 0.00999 | -0.1195 | -61.8519
-10 | -0.5659 | 0.00965 | -0.1184 | -58.6425
-9.5 | -0.5131 | 0.00935 | -0.1173 | -54.877
-9 | -0.4592 | 0.00909 | -0.1164 | -50.5171
-8.5 | -0.4045 | 0.00883 | -0.1157 | -45.8097
-8 | -0.3513 | 0.00839 | -0.1148 | -41.8713
-7.5 | -0.2965 | 0.0081 | -0.1141 | -36.6049
-7 | -0.2408 | 0.00785 | -0.1136 | -30.6752
-6.5 | -0.1853 | 0.00765 | -0.113 | -24.2222
-6 | -0.1292 | 0.00747 | -0.1125 | -17.2959
-5.5 | -0.0731 | 0.00725 | -0.1121 | -10.0828
-5 | -0.0173 | 0.00708 | -0.1116 | -2.4435
-4.5 | 0.0396 | 0.00692 | -0.1113 | 5.7225
-4 | 0.0954 | 0.00678 | -0.1108 | 14.0708
-3.5 | 0.1519 | 0.00664 | -0.1105 | 22.8765
-3 | 0.2079 | 0.00651 | -0.1101 | 31.9355
-2.5 | 0.264 | 0.00634 | -0.1097 | 41.6404
-2 | 0.3192 | 0.00615 | -0.1092 | 51.9024
-1.5 | 0.3751 | 0.0061 | -0.1088 | 61.4918
-1 | 0.4311 | 0.00606 | -0.1085 | 71.1386
-0.5 | 0.4858 | 0.00601 | -0.1079 | 80.8319
0 | 0.5381 | 0.00596 | -0.1069 | 90.2852
0.5 | 0.5886 | 0.00605 | -0.1056 | 97.2893
1 | 0.6352 | 0.00636 | -0.1035 | 99.8742
1.5 | 0.6798 | 0.00681 | -0.1012 | 99.8238
2 | 0.7281 | 0.0071 | -0.0995 | 102.5493
2.5 | 0.7784 | 0.00728 | -0.0981 | 106.9231
3 | 0.8284 | 0.00745 | -0.0968 | 111.1946
3.5 | 0.8797 | 0.00753 | -0.0957 | 116.826
4 | 0.9277 | 0.00766 | -0.0939 | 121.1097
4.5 | 0.9761 | 0.00772 | -0.0923 | 126.4378

## 69. Re 4M Mach 0.25 (1)
BIGFOIL.COM POLAR EXPORT
goe612
GOE 612 |  |  |  | Cl Max: | 2.06 | at alpha= | 13.5 | deg
JavaFoil+Calcfoil stall+Eppler ext transition |  |  |  | L/D Max: | 173.412 | at alpha= | 5.5 | deg
Re: | 4000000 |  |  | Cd Min: | 0.00496 | at alpha= | -2 | deg
Mach: | 0.25 |  |  | Cl=0 at alpha= | -4.9436 | deg
|  |  |  | @ Cl=0.1, Cd= | 0.0061874
|  |  |  | @ Cl=0.4, Cd= | 0.0055652
|  |  |  | @ Cl=0.6, Cd= | 0.0060636
alpha (deg) | Cl | Cd | Cm | Cl/Cd
-20 | -0.604 | 0.16151 | -0.046 | -3.742
-19.5 | -0.627 | 0.15318 | -0.047 | -4.096
-19 | -0.649 | 0.14436 | -0.048 | -4.493
-18.5 | -0.668 | 0.13424 | -0.05 | -4.975
-18 | -0.681 | 0.13175 | -0.05 | -5.168
-17.5 | -0.694 | 0.12282 | -0.052 | -5.649
-17 | -0.702 | 0.11685 | -0.053 | -6.011
-16.5 | -0.711 | 0.10445 | -0.056 | -6.804
-16 | -0.715 | 0.09594 | -0.058 | -7.456
-15.5 | -0.714 | 0.09101 | -0.06 | -7.849
-15 | -0.714 | 0.08032 | -0.063 | -8.893
-14.5 | -0.709 | 0.07259 | -0.065 | -9.768
-14 | -0.697 | 0.06806 | -0.066 | -10.243
-13.5 | -0.69 | 0.05671 | -0.071 | -12.176
-13 | -0.674 | 0.05125 | -0.073 | -13.147
-12.5 | -0.656 | 0.04442 | -0.075 | -14.763
-12 | -0.63 | 0.04137 | -0.076 | -15.224
-11.5 | -0.611 | 0.03248 | -0.08 | -18.809
-11 | -0.575 | 0.03158 | -0.08 | -18.206
-10.5 | -0.547 | 0.02543 | -0.084 | -21.519
-10 | -0.53 | 0.0152 | -0.09 | -34.884
-9.5 | -0.499 | 0.01074 | -0.094 | -46.481
-9 | -0.459 | 0.00944 | -0.097 | -48.634
-8.5 | -0.41 | 0.00893 | -0.098 | -45.858
-8 | -0.357 | 0.00847 | -0.099 | -42.152
-7.5 | -0.302 | 0.00808 | -0.1 | -37.366
-7 | -0.245 | 0.00741 | -0.101 | -33.052
-6.5 | -0.187 | 0.00765 | -0.101 | -24.445
-6 | -0.128 | 0.00739 | -0.102 | -17.296
-5.5 | -0.068 | 0.00712 | -0.103 | -9.489
-5 | -0.007 | 0.00696 | -0.104 | -0.952
-4.5 | 0.055 | 0.00626 | -0.104 | 8.778
-4 | 0.117 | 0.00616 | -0.105 | 19.003
-3.5 | 0.18 | 0.00636 | -0.106 | 28.231
-3 | 0.242 | 0.00629 | -0.107 | 38.531
-2.5 | 0.305 | 0.00559 | -0.107 | 54.66
-2 | 0.369 | 0.00496 | -0.108 | 74.388
-1.5 | 0.432 | 0.00619 | -0.109 | 69.767
-1 | 0.494 | 0.0056 | -0.11 | 88.274
-0.5 | 0.557 | 0.00564 | -0.11 | 98.716
0 | 0.624 | 0.0063 | -0.111 | 99.001
0.5 | 0.687 | 0.00754 | -0.112 | 91.059
1 | 0.75 | 0.00649 | -0.113 | 115.442
1.5 | 0.812 | 0.00763 | -0.113 | 106.519
2 | 0.875 | 0.00681 | -0.114 | 128.438
2.5 | 0.937 | 0.0069 | -0.115 | 135.722
3 | 0.999 | 0.00859 | -0.116 | 116.37
3.5 | 1.061 | 0.00694 | -0.116 | 152.796
4 | 1.122 | 0.0088 | -0.117 | 127.519
4.5 | 1.183 | 0.00769 | -0.118 | 153.787
5 | 1.243 | 0.00773 | -0.119 | 160.845
5.5 | 1.304 | 0.00752 | -0.119 | 173.412
6 | 1.363 | 0.00789 | -0.12 | 172.849
6.5 | 1.423 | 0.0104 | -0.121 | 136.773
7 | 1.466 | 0.01123 | -0.12 | 130.577
7.5 | 1.522 | 0.01209 | -0.121 | 125.876
8 | 1.576 | 0.01266 | -0.121 | 124.46
8.5 | 1.629 | 0.01382 | -0.122 | 117.838
9 | 1.681 | 0.0144 | -0.122 | 116.775
9.5 | 1.733 | 0.01517 | -0.123 | 114.305
10 | 1.784 | 0.01588 | -0.123 | 112.366
10.5 | 1.833 | 0.01666 | -0.124 | 109.985
11 | 1.88 | 0.01751 | -0.124 | 107.338
11.5 | 1.927 | 0.0183 | -0.125 | 105.265
12 | 1.967 | 0.01925 | -0.125 | 102.156
12.5 | 2.005 | 0.01989 | -0.125 | 100.821
13 | 2.039 | 0.02123 | -0.126 | 96.036
13.5 | 2.06 | 0.02218 | -0.126 | 92.893
14 | 2.054 | 0.02949 | -0.125 | 69.658
14.5 | 2.055 | 0.03215 | -0.125 | 63.899
15 | 2.05 | 0.03456 | -0.125 | 59.322
15.5 | 2.035 | 0.03822 | -0.125 | 53.239
16 | 2.013 | 0.04225 | -0.124 | 47.645
16.5 | 1.986 | 0.04589 | -0.124 | 43.285
17 | 1.945 | 0.05211 | -0.123 | 37.321
17.5 | 1.903 | 0.05663 | -0.123 | 33.596
18 | 1.849 | 0.06326 | -0.122 | 29.219
18.5 | 1.787 | 0.07104 | -0.122 | 25.163

## 70. Re 4M Mach 0.25 (2)
BIGFOIL.COM POLAR EXPORT
goe612
GOE 612 |  |  |  | Cl Max: | 1.7391 | at alpha= | 13.5 | deg
XFOIL ncrit=9 |  |  |  | L/D Max: | 145.653 | at alpha= | 6.5 | deg
Re: | 4000000 |  |  | Cd Min: | 0.19291 | at alpha= | -19.5 | deg
Mach: | 0.25 |  |  | Cl=0 at alpha= | -4.8251 | deg
|  |  |  | @ Cl=0.1, Cd= | 0.0068817
|  |  |  | @ Cl=0.4, Cd= | 0.006155
|  |  |  | @ Cl=0.6, Cd= | 0.0062297
alpha (deg) | Cl | Cd | Cm | Cl/Cd
-19.5 | -0.4556 | 0.19291 | -0.0252 | -2.3617
-19 | -0.4554 | 0.18231 | -0.0304 | -2.4979
-18 | -0.6366 | 0.12664 | -0.0609 | -5.0268
-17.5 | -0.6806 | 0.11181 | -0.0701 | -6.0871
-17 | -0.7094 | 0.09801 | -0.0808 | -7.238
-16.5 | -0.7669 | 0.07983 | -0.0965 | -9.6067
-15.5 | -0.9154 | 0.03814 | -0.1428 | -24.001
-15 | -0.9385 | 0.02205 | -0.1668 | -42.5624
-14.5 | -0.9549 | 0.01967 | -0.1588 | -48.546
-14 | -0.9461 | 0.01813 | -0.1516 | -52.1842
-13.5 | -0.9171 | 0.01671 | -0.147 | -54.8833
-13 | -0.8782 | 0.01552 | -0.1433 | -56.5851
-12.5 | -0.8341 | 0.01454 | -0.1401 | -57.3659
-12 | -0.7859 | 0.01376 | -0.1374 | -57.1148
-11.5 | -0.7449 | 0.01243 | -0.1339 | -59.9276
-11 | -0.6964 | 0.0116 | -0.1312 | -60.0345
-10.5 | -0.6448 | 0.01103 | -0.1289 | -58.4587
-10 | -0.5918 | 0.01055 | -0.1268 | -56.0948
-9.5 | -0.537 | 0.01008 | -0.1251 | -53.2738
-9 | -0.4811 | 0.00968 | -0.1236 | -49.7004
-8.5 | -0.4245 | 0.00931 | -0.1222 | -45.5961
-8 | -0.3668 | 0.00895 | -0.1211 | -40.9832
-7.5 | -0.3109 | 0.00849 | -0.1198 | -36.6196
-7 | -0.2535 | 0.00814 | -0.1188 | -31.1425
-6.5 | -0.1953 | 0.00787 | -0.1179 | -24.8158
-6 | -0.1374 | 0.00766 | -0.1171 | -17.9373
-5.5 | -0.0783 | 0.00745 | -0.1165 | -10.5101
-5 | -0.0206 | 0.00722 | -0.1157 | -2.8532
-4.5 | 0.0383 | 0.00703 | -0.1151 | 5.4481
-4 | 0.0968 | 0.00689 | -0.1145 | 14.0493
-3.5 | 0.1549 | 0.00674 | -0.114 | 22.9822
-3 | 0.2134 | 0.0066 | -0.1135 | 32.3333
-2.5 | 0.271 | 0.00647 | -0.1129 | 41.8856
-2 | 0.3281 | 0.00622 | -0.1122 | 52.7492
-1.5 | 0.3857 | 0.00616 | -0.1117 | 62.6136
-1 | 0.443 | 0.00614 | -0.1111 | 72.1498
-0.5 | 0.4994 | 0.00614 | -0.1104 | 81.3355
0 | 0.5535 | 0.00607 | -0.1093 | 91.1862
0.5 | 0.603 | 0.00624 | -0.1073 | 96.6346
1 | 0.6479 | 0.00665 | -0.1046 | 97.4286
1.5 | 0.6948 | 0.00701 | -0.1021 | 99.1155
2 | 0.7453 | 0.00724 | -0.1004 | 102.942
2.5 | 0.7965 | 0.00743 | -0.0987 | 107.2005
3 | 0.847 | 0.00759 | -0.097 | 111.5942
3.5 | 0.8972 | 0.00774 | -0.0951 | 115.9173
4 | 0.9458 | 0.00784 | -0.093 | 120.6378
4.5 | 0.9873 | 0.00795 | -0.0893 | 124.1887
5 | 1.0036 | 0.00739 | -0.0805 | 135.8051
6.5 | 1.2599 | 0.00865 | -0.0984 | 145.6532
7 | 1.2989 | 0.00911 | -0.0945 | 142.5796
7.5 | 1.3388 | 0.00964 | -0.0911 | 138.8797
8 | 1.3784 | 0.01025 | -0.0877 | 134.478
8.5 | 1.4141 | 0.01107 | -0.0839 | 127.7416
9 | 1.4492 | 0.01199 | -0.0801 | 120.8674
9.5 | 1.4851 | 0.01294 | -0.0767 | 114.7682
10 | 1.52 | 0.014 | -0.0733 | 108.5714
10.5 | 1.5575 | 0.015 | -0.0704 | 103.8333
11 | 1.5913 | 0.01624 | -0.0673 | 97.9865
11.5 | 1.627 | 0.01745 | -0.0645 | 93.2378
12 | 1.6578 | 0.01898 | -0.0613 | 87.3446
12.5 | 1.692 | 0.0204 | -0.0587 | 82.9412
13 | 1.7175 | 0.02243 | -0.0555 | 76.5716
13.5 | 1.7391 | 0.02483 | -0.0523 | 70.0403
14 | 1.7196 | 0.03032 | -0.0468 | 56.715
14.5 | 1.6811 | 0.03797 | -0.0417 | 44.2744
15 | 1.6864 | 0.04247 | -0.0394 | 39.708
15.5 | 1.6952 | 0.04684 | -0.0377 | 36.1913
16 | 1.7012 | 0.05164 | -0.0363 | 32.9435
16.5 | 1.7074 | 0.05655 | -0.0352 | 30.1927
17 | 1.7065 | 0.06241 | -0.0344 | 27.3434
17.5 | 1.7022 | 0.06877 | -0.034 | 24.7521
18 | 1.6941 | 0.07581 | -0.0342 | 22.3467
18.5 | 1.6841 | 0.08322 | -0.0347 | 20.2367

## 71. Re 4M Mach 0.50 (1)
BIGFOIL.COM POLAR EXPORT
goe612
GOE 612 |  |  |  | Cl Max: | 1.951 | at alpha= | 11.5 | deg
JavaFoil+Calcfoil stall+Eppler ext transition |  |  |  | L/D Max: | 124.923 | at alpha= | 1.5 | deg
Re: | 4000000 |  |  | Cd Min: | 0.0055 | at alpha= | -3.5 | deg
Mach: | 0.5 |  |  | Cl=0 at alpha= | -4.9485 | deg
|  |  |  | @ Cl=0.1, Cd= | 0.0072652
|  |  |  | @ Cl=0.4, Cd= | 0.0059821
|  |  |  | @ Cl=0.6, Cd= | 0.0065337
alpha (deg) | Cl | Cd | Cm | Cl/Cd
-20 | -0.839 | 0.16265 | -0.058 | -5.161
-19.5 | -0.812 | 0.14868 | -0.058 | -5.461
-19 | -0.783 | 0.15096 | -0.057 | -5.186
-18.5 | -0.755 | 0.14719 | -0.057 | -5.131
-18 | -0.728 | 0.13822 | -0.057 | -5.268
-17.5 | -0.701 | 0.13414 | -0.057 | -5.224
-17 | -0.675 | 0.13786 | -0.059 | -4.899
-16.5 | -0.649 | 0.12595 | -0.06 | -5.149
-16 | -0.621 | 0.12048 | -0.06 | -5.153
-15.5 | -0.592 | 0.11601 | -0.06 | -5.106
-15 | -0.564 | 0.11185 | -0.058 | -5.038
-14.5 | -0.534 | 0.1132 | -0.056 | -4.718
-14 | -0.506 | 0.11118 | -0.056 | -4.554
-13.5 | -0.479 | 0.09971 | -0.056 | -4.801
-13 | -0.451 | 0.09657 | -0.056 | -4.67
-12.5 | -0.423 | 0.09249 | -0.056 | -4.576
-12 | -0.396 | 0.08699 | -0.057 | -4.548
-11.5 | -0.368 | 0.08713 | -0.058 | -4.226
-11 | -0.34 | 0.07918 | -0.058 | -4.298
-10.5 | -0.312 | 0.07381 | -0.057 | -4.229
-10 | -0.285 | 0.06633 | -0.059 | -4.294
-9.5 | -0.258 | 0.06045 | -0.063 | -4.261
-9 | -0.231 | 0.05415 | -0.067 | -4.263
-8.5 | -0.274 | 0.05463 | -0.058 | -5.018
-8 | -0.294 | 0.03363 | -0.087 | -8.742
-7.5 | -0.274 | 0.02209 | -0.097 | -12.416
-7 | -0.249 | 0.00994 | -0.109 | -25.078
-6.5 | -0.198 | 0.00823 | -0.113 | -24.069
-6 | -0.138 | 0.00782 | -0.114 | -17.651
-5.5 | -0.074 | 0.00794 | -0.115 | -9.281
-5 | -0.007 | 0.00765 | -0.116 | -0.95
-4.5 | 0.061 | 0.00735 | -0.117 | 8.263
-4 | 0.13 | 0.0072 | -0.117 | 18.028
-3.5 | 0.2 | 0.0055 | -0.118 | 36.327
-3 | 0.27 | 0.00596 | -0.119 | 45.287
-2.5 | 0.341 | 0.00653 | -0.12 | 52.131
-2 | 0.411 | 0.00588 | -0.121 | 69.959
-1.5 | 0.482 | 0.00574 | -0.122 | 83.988
-1 | 0.552 | 0.0058 | -0.123 | 95.079
-0.5 | 0.622 | 0.00687 | -0.123 | 90.478
0 | 0.697 | 0.00842 | -0.124 | 82.773
0.5 | 0.767 | 0.00684 | -0.125 | 112.108
1 | 0.837 | 0.00859 | -0.126 | 97.437
1.5 | 0.906 | 0.00725 | -0.127 | 124.923
2 | 0.975 | 0.00918 | -0.128 | 106.279
2.5 | 1.045 | 0.00951 | -0.128 | 109.838
3 | 1.113 | 0.00989 | -0.129 | 112.527
3.5 | 1.169 | 0.0099 | -0.129 | 118.094
4 | 1.233 | 0.01055 | -0.129 | 116.955
4.5 | 1.298 | 0.01108 | -0.13 | 117.11
5 | 1.361 | 0.01188 | -0.131 | 114.552
5.5 | 1.422 | 0.01192 | -0.131 | 119.259
6 | 1.482 | 0.01264 | -0.132 | 117.273
6.5 | 1.54 | 0.01403 | -0.132 | 109.723
7 | 1.595 | 0.01556 | -0.133 | 102.514
7.5 | 1.649 | 0.01685 | -0.133 | 97.841
8 | 1.702 | 0.01775 | -0.134 | 95.863
8.5 | 1.752 | 0.01886 | -0.134 | 92.855
9 | 1.799 | 0.02017 | -0.135 | 89.172
9.5 | 1.842 | 0.02188 | -0.135 | 84.209
10 | 1.883 | 0.02297 | -0.135 | 81.964
10.5 | 1.915 | 0.02494 | -0.136 | 76.757
11 | 1.939 | 0.02653 | -0.136 | 73.099
11.5 | 1.951 | 0.02958 | -0.136 | 65.93
12 | 1.883 | 0.04546 | -0.132 | 41.424
12.5 | 1.807 | 0.05549 | -0.13 | 32.56
13 | 1.644 | 0.07013 | -0.126 | 23.438
13.5 | 1.103 | 0.1041 | -0.114 | 10.597
14 | 1.116 | 0.1252 | -0.109 | 8.912
14.5 | 1.145 | 0.11363 | -0.11 | 10.076
15 | 1.135 | 0.12686 | -0.092 | 8.946
15.5 | 1.171 | 0.12938 | -0.098 | 9.05
16 | 1.217 | 0.12674 | -0.107 | 9.6
16.5 | 1.26 | 0.12805 | -0.113 | 9.839

## 72. Re 4M Mach 0.50 (2)
BIGFOIL.COM POLAR EXPORT
goe612
GOE 612 |  |  |  | Cl Max: | 1.7664 | at alpha= | 13 | deg
XFOIL ncrit=9 |  |  |  | L/D Max: | 111.504 | at alpha= | 6.5 | deg
Re: | 4000000 |  |  | Cd Min: | 0.22629 | at alpha= | -20 | deg
Mach: | 0.5 |  |  | Cl=0 at alpha= | -4.722 | deg
|  |  |  | @ Cl=0.1, Cd= | 0.0074219
|  |  |  | @ Cl=0.4, Cd= | 0.0066752
|  |  |  | @ Cl=0.6, Cd= | 0.0070845
alpha (deg) | Cl | Cd | Cm | Cl/Cd
-20 | -0.4488 | 0.22629 | -0.022 | -1.9833
-19.5 | -0.4273 | 0.21928 | -0.0263 | -1.9487
-19 | -0.4118 | 0.21006 | -0.0311 | -1.9604
-18 | -0.3578 | 0.19567 | -0.0416 | -1.8286
-17.5 | -0.3311 | 0.18473 | -0.0507 | -1.7923
-17 | -0.2944 | 0.17708 | -0.0588 | -1.6625
-16.5 | -0.2611 | 0.16879 | -0.0668 | -1.5469
-16 | -0.2378 | 0.15839 | -0.0752 | -1.5014
-15.5 | -0.2068 | 0.1512 | -0.0817 | -1.3677
-15 | -0.1776 | 0.14313 | -0.0889 | -1.2408
-14 | -0.1237 | 0.12624 | -0.104 | -0.97988
-13.5 | -0.099 | 0.11801 | -0.1112 | -0.83891
-13 | -0.0984 | 0.10768 | -0.1174 | -0.91382
-12.5 | -0.0778 | 0.10102 | -0.1222 | -0.77014
-12 | -0.0691 | 0.09283 | -0.1276 | -0.74437
-11.5 | -0.1427 | 0.07466 | -0.1399 | -1.9113
-11 | -0.1718 | 0.06437 | -0.1471 | -2.6689
-10.5 | -0.2113 | 0.0547 | -0.1528 | -3.8629
-10 | -0.2523 | 0.04575 | -0.1573 | -5.5148
-9.5 | -0.2973 | 0.03717 | -0.1604 | -7.9984
-9 | -0.3474 | 0.02918 | -0.1619 | -11.9054
-8.5 | -0.3791 | 0.02058 | -0.1638 | -18.4208
-8 | -0.3814 | 0.0158 | -0.158 | -24.1392
-7.5 | -0.349 | 0.01284 | -0.1522 | -27.1807
-7 | -0.2963 | 0.01113 | -0.1475 | -26.6217
-6.5 | -0.2379 | 0.00984 | -0.1434 | -24.1768
-6 | -0.1734 | 0.00906 | -0.1401 | -19.1391
-5.5 | -0.1059 | 0.00849 | -0.1374 | -12.4735
-5 | -0.0382 | 0.00809 | -0.135 | -4.7219
-4.5 | 0.0305 | 0.00775 | -0.1331 | 3.9355
-4 | 0.0976 | 0.00743 | -0.1312 | 13.1359
-3.5 | 0.1658 | 0.0072 | -0.1296 | 23.0278
-3 | 0.2325 | 0.00704 | -0.128 | 33.0256
-2.5 | 0.2999 | 0.00689 | -0.1267 | 43.5269
-2 | 0.3657 | 0.00674 | -0.1253 | 54.2582
-1 | 0.4928 | 0.0065 | -0.122 | 75.8154
-0.5 | 0.5523 | 0.00663 | -0.1197 | 83.3032
0.5 | 0.6415 | 0.00748 | -0.1099 | 85.762
1 | 0.6847 | 0.00763 | -0.1047 | 89.7379
1.5 | 0.7312 | 0.00774 | -0.1 | 94.4703
2 | 0.7814 | 0.00796 | -0.096 | 98.1658
2.5 | 0.8313 | 0.00823 | -0.092 | 101.0085
3 | 0.8788 | 0.00859 | -0.0876 | 102.305
3.5 | 0.9306 | 0.00886 | -0.084 | 105.0339
4 | 0.9781 | 0.00926 | -0.0797 | 105.6263
4.5 | 1.0281 | 0.00961 | -0.0758 | 106.9823
5 | 1.074 | 0.01009 | -0.0713 | 106.442
6.5 | 1.3347 | 0.01197 | -0.0829 | 111.5038
7 | 1.3761 | 0.01324 | -0.0783 | 103.935
7.5 | 1.4153 | 0.01474 | -0.0737 | 96.0176
8 | 1.4523 | 0.01649 | -0.0691 | 88.0716
8.5 | 1.4876 | 0.01848 | -0.0646 | 80.4978
9 | 1.5242 | 0.02057 | -0.0605 | 74.0982
9.5 | 1.5627 | 0.02272 | -0.0567 | 68.7808
10 | 1.5971 | 0.02523 | -0.0529 | 63.3016
10.5 | 1.6323 | 0.02782 | -0.0493 | 58.6736
11 | 1.6671 | 0.03055 | -0.0457 | 54.5696
11.5 | 1.6943 | 0.03384 | -0.0421 | 50.068
12 | 1.7237 | 0.03714 | -0.0387 | 46.4109
12.5 | 1.7481 | 0.04086 | -0.0353 | 42.7827
13 | 1.7664 | 0.04515 | -0.0321 | 39.1229
14 | 1.6747 | 0.06417 | -0.0278 | 26.0979
14.5 | 1.6144 | 0.07612 | -0.0283 | 21.2086
15 | 1.5781 | 0.08658 | -0.0295 | 18.2271
15.5 | 1.5459 | 0.09709 | -0.0315 | 15.9223
16 | 1.5109 | 0.10818 | -0.0345 | 13.9665
16.5 | 1.4774 | 0.11952 | -0.0383 | 12.3611
17 | 1.4443 | 0.13122 | -0.0431 | 11.0067
17.5 | 1.4176 | 0.14267 | -0.0483 | 9.9362
18 | 1.3947 | 0.154 | -0.0541 | 9.0565

## 73. Re 5M Mach 0.00 (1)
BIGFOIL.COM POLAR EXPORT
goe612
GOE 612 |  |  |  | Cl Max: | 2.099 | at alpha= | 16 | deg
JavaFoil+Calcfoil stall+Eppler ext transition |  |  |  | L/D Max: | 179.372 | at alpha= | 6.5 | deg
Re: | 5000000 |  |  | Cd Min: | 0.00527 | at alpha= | -4 | deg
Mach: | 0 |  |  | Cl=0 at alpha= | -4.9492 | deg
|  |  |  | @ Cl=0.1, Cd= | 0.0054444
|  |  |  | @ Cl=0.4, Cd= | 0.0055712
|  |  |  | @ Cl=0.6, Cd= | 0.0070237
alpha (deg) | Cl | Cd | Cm | Cl/Cd
-20 | -0.903 | 0.13136 | -0.054 | -6.876
-19.5 | -0.9 | 0.12413 | -0.055 | -7.253
-19 | -0.896 | 0.11761 | -0.056 | -7.616
-18.5 | -0.895 | 0.10477 | -0.059 | -8.544
-18 | -0.881 | 0.10633 | -0.057 | -8.284
-17.5 | -0.872 | 0.09894 | -0.059 | -8.815
-17 | -0.862 | 0.09202 | -0.06 | -9.368
-16.5 | -0.859 | 0.07742 | -0.064 | -11.092
-16 | -0.834 | 0.0807 | -0.062 | -10.335
-15.5 | -0.831 | 0.064 | -0.067 | -12.983
-15 | -0.807 | 0.06307 | -0.067 | -12.795
-14.5 | -0.787 | 0.05726 | -0.069 | -13.75
-14 | -0.768 | 0.0496 | -0.071 | -15.493
-13.5 | -0.746 | 0.04403 | -0.073 | -16.939
-13 | -0.719 | 0.03944 | -0.074 | -18.227
-12.5 | -0.693 | 0.03429 | -0.077 | -20.204
-12 | -0.674 | 0.02461 | -0.081 | -27.404
-11.5 | -0.643 | 0.02056 | -0.083 | -31.276
-11 | -0.627 | 0.0129 | -0.088 | -48.597
-10.5 | -0.596 | 0.01008 | -0.091 | -59.092
-10 | -0.553 | 0.00924 | -0.092 | -59.801
-9.5 | -0.506 | 0.00874 | -0.094 | -57.944
-9 | -0.456 | 0.00845 | -0.094 | -53.976
-8.5 | -0.404 | 0.00801 | -0.095 | -50.422
-8 | -0.35 | 0.00775 | -0.096 | -45.204
-7.5 | -0.295 | 0.00696 | -0.097 | -42.416
-7 | -0.239 | 0.00736 | -0.097 | -32.502
-6.5 | -0.182 | 0.00666 | -0.098 | -27.355
-6 | -0.124 | 0.00643 | -0.099 | -19.344
-5.5 | -0.066 | 0.00625 | -0.1 | -10.514
-5 | -0.006 | 0.00609 | -0.1 | -1.057
-4.5 | 0.053 | 0.00603 | -0.101 | 8.851
-4 | 0.114 | 0.00527 | -0.102 | 21.587
-3.5 | 0.174 | 0.00609 | -0.103 | 28.623
-3 | 0.235 | 0.00601 | -0.103 | 39.075
-2.5 | 0.296 | 0.00549 | -0.104 | 53.885
-2 | 0.357 | 0.00598 | -0.105 | 59.692
-1.5 | 0.418 | 0.0054 | -0.105 | 77.4
-1 | 0.479 | 0.00612 | -0.106 | 78.221
-0.5 | 0.54 | 0.00633 | -0.107 | 85.241
0 | 0.604 | 0.00707 | -0.108 | 85.509
0.5 | 0.665 | 0.0072 | -0.108 | 92.352
1 | 0.726 | 0.00737 | -0.109 | 98.515
1.5 | 0.787 | 0.00649 | -0.11 | 121.214
2 | 0.847 | 0.00652 | -0.111 | 129.899
2.5 | 0.908 | 0.0079 | -0.111 | 114.909
3 | 0.968 | 0.00809 | -0.112 | 119.715
3.5 | 1.028 | 0.00673 | -0.113 | 152.838
4 | 1.088 | 0.00822 | -0.114 | 132.352
4.5 | 1.147 | 0.00711 | -0.114 | 161.358
5 | 1.206 | 0.00758 | -0.115 | 159.062
5.5 | 1.264 | 0.00709 | -0.116 | 178.247
6 | 1.323 | 0.00745 | -0.116 | 177.519
6.5 | 1.381 | 0.0077 | -0.117 | 179.372
7 | 1.438 | 0.00816 | -0.118 | 176.174
7.5 | 1.495 | 0.01075 | -0.118 | 139.054
8 | 1.552 | 0.01173 | -0.119 | 132.322
8.5 | 1.59 | 0.01237 | -0.118 | 128.615
9 | 1.643 | 0.01289 | -0.119 | 127.495
9.5 | 1.696 | 0.01337 | -0.119 | 126.822
10 | 1.746 | 0.01406 | -0.12 | 124.228
10.5 | 1.796 | 0.0146 | -0.12 | 122.999
11 | 1.844 | 0.01528 | -0.121 | 120.679
11.5 | 1.891 | 0.01586 | -0.121 | 119.254
12 | 1.935 | 0.01639 | -0.122 | 118.044
12.5 | 1.976 | 0.01705 | -0.122 | 115.942
13 | 2.015 | 0.01792 | -0.123 | 112.446
13.5 | 2.045 | 0.01858 | -0.123 | 110.025
14 | 2.069 | 0.01978 | -0.123 | 104.632
14.5 | 2.074 | 0.02572 | -0.123 | 80.635
15 | 2.086 | 0.02751 | -0.123 | 75.834
15.5 | 2.098 | 0.02895 | -0.123 | 72.466
16 | 2.099 | 0.03165 | -0.123 | 66.315
16.5 | 2.095 | 0.03418 | -0.123 | 61.281
17 | 2.087 | 0.03761 | -0.123 | 55.48
17.5 | 2.069 | 0.04236 | -0.122 | 48.837
18 | 2.054 | 0.04561 | -0.122 | 45.049
18.5 | 2.036 | 0.04899 | -0.122 | 41.558
19 | 2.01 | 0.0544 | -0.122 | 36.949
19.5 | 1.984 | 0.05826 | -0.122 | 34.056
20 | 1.951 | 0.06393 | -0.121 | 30.524

## 74. Re 5M Mach 0.00 (2)
BIGFOIL.COM POLAR EXPORT
goe612
GOE 612 |  |  |  | Cl Max: | 1.7907 | at alpha= | 19 | deg
XFOIL ncrit=9 |  |  |  | L/D Max: | 158.198 | at alpha= | 6 | deg
Re: | 5000000 |  |  | Cd Min: | 0.07611 | at alpha= | 20 | deg
Mach: | 0 |  |  | Cl=0 at alpha= | -4.8486 | deg
|  |  |  | @ Cl=0.1, Cd= | 0.006491
|  |  |  | @ Cl=0.4, Cd= | 0.0058653
|  |  |  | @ Cl=0.6, Cd= | 0.0062278
alpha (deg) | Cl | Cd | Cm | Cl/Cd
-17.5 | -1.2314 | 0.01772 | -0.1444 | -69.4921
-17 | -1.2174 | 0.01659 | -0.1384 | -73.3816
-16.5 | -1.1861 | 0.01569 | -0.135 | -75.5959
-16 | -1.1466 | 0.01495 | -0.1327 | -76.6957
-15.5 | -1.1058 | 0.01424 | -0.1304 | -77.6545
-15 | -1.0613 | 0.01361 | -0.1287 | -77.9794
-14.5 | -1.0151 | 0.01304 | -0.1271 | -77.8451
-14 | -0.9677 | 0.01249 | -0.1256 | -77.478
-13.5 | -0.9196 | 0.01196 | -0.1242 | -76.8896
-13 | -0.8698 | 0.0115 | -0.1231 | -75.6348
-12.5 | -0.8194 | 0.0111 | -0.122 | -73.8198
-12 | -0.7695 | 0.01063 | -0.1207 | -72.3895
-11.5 | -0.7212 | 0.01001 | -0.1193 | -72.048
-11 | -0.6711 | 0.0096 | -0.118 | -69.9062
-10.5 | -0.6198 | 0.00927 | -0.1169 | -66.8608
-10 | -0.5674 | 0.00898 | -0.116 | -63.1849
-9.5 | -0.514 | 0.00871 | -0.1152 | -59.0126
-9 | -0.4598 | 0.00846 | -0.1145 | -54.3499
-8.5 | -0.4051 | 0.00823 | -0.114 | -49.2224
-8 | -0.3501 | 0.00801 | -0.1135 | -43.7079
-7.5 | -0.2953 | 0.00771 | -0.1129 | -38.3009
-7 | -0.2406 | 0.00747 | -0.1123 | -32.2088
-6.5 | -0.1851 | 0.00727 | -0.1119 | -25.4608
-6 | -0.129 | 0.00709 | -0.1116 | -18.1946
-5.5 | -0.0731 | 0.00696 | -0.1112 | -10.5029
-5 | -0.0169 | 0.00676 | -0.1109 | -2.5
-4.5 | 0.0389 | 0.00663 | -0.1105 | 5.8673
-4 | 0.0954 | 0.0065 | -0.1103 | 14.6769
-3.5 | 0.1515 | 0.00639 | -0.1099 | 23.7089
-3 | 0.2075 | 0.00626 | -0.1096 | 33.147
-2.5 | 0.2635 | 0.00613 | -0.1093 | 42.9853
-2 | 0.3179 | 0.00594 | -0.1088 | 53.5185
-1.5 | 0.3739 | 0.00587 | -0.1085 | 63.6968
-1 | 0.4293 | 0.00586 | -0.1081 | 73.2594
-0.5 | 0.4837 | 0.00588 | -0.1075 | 82.2619
0 | 0.5349 | 0.00591 | -0.1064 | 90.5076
0.5 | 0.5829 | 0.0061 | -0.1047 | 95.5574
1 | 0.6284 | 0.00644 | -0.1026 | 97.5776
1.5 | 0.6763 | 0.00674 | -0.1009 | 100.3412
2 | 0.7266 | 0.00693 | -0.0996 | 104.8485
2.5 | 0.7776 | 0.00708 | -0.0985 | 109.8305
3 | 0.83 | 0.00717 | -0.0977 | 115.7601
3.5 | 0.8802 | 0.00731 | -0.0964 | 120.4104
4 | 0.931 | 0.00738 | -0.0954 | 126.1518
4.5 | 0.9786 | 0.00753 | -0.0937 | 129.9602
5 | 1.0243 | 0.00752 | -0.0916 | 136.2101
5.5 | 1.1446 | 0.0073 | -0.1063 | 156.7945
6 | 1.2118 | 0.00766 | -0.1091 | 158.1984
6.5 | 1.2548 | 0.00794 | -0.1066 | 158.0353
7 | 1.2957 | 0.00828 | -0.1036 | 156.4855
7.5 | 1.3289 | 0.00867 | -0.0992 | 153.2757
8 | 1.3617 | 0.00917 | -0.0949 | 148.4951
8.5 | 1.3974 | 0.00972 | -0.0914 | 143.7654
9 | 1.4326 | 0.01037 | -0.088 | 138.1485
9.5 | 1.4692 | 0.01103 | -0.0851 | 133.2004
10 | 1.5043 | 0.01179 | -0.082 | 127.5912
10.5 | 1.5413 | 0.0125 | -0.0795 | 123.304
11 | 1.5775 | 0.01328 | -0.0769 | 118.7877
11.5 | 1.6113 | 0.01422 | -0.0742 | 113.3122
12 | 1.647 | 0.01509 | -0.0718 | 109.1451
12.5 | 1.6794 | 0.01616 | -0.0692 | 103.9233
13 | 1.7099 | 0.01737 | -0.0666 | 98.4398
13.5 | 1.7323 | 0.01911 | -0.0632 | 90.6489
14 | 1.7222 | 0.02301 | -0.0569 | 74.8457
14.5 | 1.7006 | 0.02827 | -0.0507 | 60.1556
15 | 1.7144 | 0.0313 | -0.0482 | 54.7732
15.5 | 1.7306 | 0.03426 | -0.0462 | 50.5137
16 | 1.7458 | 0.03741 | -0.0445 | 46.6667
16.5 | 1.7596 | 0.04081 | -0.0429 | 43.1169
17 | 1.7707 | 0.04452 | -0.0415 | 39.7731
17.5 | 1.7793 | 0.04865 | -0.0404 | 36.5735
18 | 1.7861 | 0.05306 | -0.0394 | 33.6619
18.5 | 1.7904 | 0.05784 | -0.0387 | 30.9544
19 | 1.7907 | 0.06321 | -0.0382 | 28.3294
19.5 | 1.7852 | 0.06939 | -0.0381 | 25.7271
20 | 1.777 | 0.07611 | -0.0384 | 23.3478

## 75. Re 5M Mach 0.10 (1)
BIGFOIL.COM POLAR EXPORT
goe612
GOE 612 |  |  |  | Cl Max: | 2.091 | at alpha= | 16 | deg
JavaFoil+Calcfoil stall+Eppler ext transition |  |  |  | L/D Max: | 179.107 | at alpha= | 6.5 | deg
Re: | 5000000 |  |  | Cd Min: | 0.00524 | at alpha= | -4 | deg
Mach: | 0.1 |  |  | Cl=0 at alpha= | -4.95 | deg
|  |  |  | @ Cl=0.1, Cd= | 0.005415
|  |  |  | @ Cl=0.4, Cd= | 0.005607
|  |  |  | @ Cl=0.6, Cd= | 0.0070082
alpha (deg) | Cl | Cd | Cm | Cl/Cd
-20 | -0.872 | 0.13455 | -0.053 | -6.482
-19.5 | -0.875 | 0.12202 | -0.056 | -7.174
-19 | -0.869 | 0.1207 | -0.055 | -7.2
-18.5 | -0.87 | 0.1088 | -0.058 | -7.998
-18 | -0.859 | 0.10912 | -0.056 | -7.871
-17.5 | -0.853 | 0.10287 | -0.058 | -8.288
-17 | -0.844 | 0.09592 | -0.059 | -8.799
-16.5 | -0.832 | 0.0906 | -0.06 | -9.185
-16 | -0.82 | 0.08375 | -0.061 | -9.789
-15.5 | -0.819 | 0.06646 | -0.067 | -12.321
-15 | -0.796 | 0.06576 | -0.067 | -12.108
-14.5 | -0.782 | 0.05662 | -0.069 | -13.816
-14 | -0.763 | 0.05038 | -0.071 | -15.138
-13.5 | -0.739 | 0.04626 | -0.073 | -15.97
-13 | -0.715 | 0.04044 | -0.075 | -17.679
-12.5 | -0.687 | 0.03636 | -0.076 | -18.906
-12 | -0.667 | 0.02763 | -0.08 | -24.122
-11.5 | -0.636 | 0.02315 | -0.082 | -27.48
-11 | -0.622 | 0.01416 | -0.088 | -43.903
-10.5 | -0.59 | 0.01119 | -0.09 | -52.699
-10 | -0.553 | 0.00936 | -0.093 | -59.042
-9.5 | -0.507 | 0.00888 | -0.094 | -57.054
-9 | -0.457 | 0.00854 | -0.095 | -53.547
-8.5 | -0.405 | 0.0081 | -0.096 | -49.992
-8 | -0.351 | 0.0078 | -0.096 | -45.066
-7.5 | -0.296 | 0.00695 | -0.097 | -42.652
-7 | -0.24 | 0.0073 | -0.098 | -32.889
-6.5 | -0.183 | 0.00674 | -0.099 | -27.153
-6 | -0.125 | 0.00651 | -0.099 | -19.189
-5.5 | -0.066 | 0.00679 | -0.1 | -9.722
-5 | -0.006 | 0.00616 | -0.101 | -1.048
-4.5 | 0.054 | 0.00599 | -0.102 | 8.948
-4 | 0.114 | 0.00524 | -0.102 | 21.793
-3.5 | 0.175 | 0.00609 | -0.103 | 28.753
-3 | 0.236 | 0.00598 | -0.104 | 39.477
-2.5 | 0.297 | 0.00555 | -0.105 | 53.624
-2 | 0.359 | 0.00597 | -0.105 | 60.102
-1.5 | 0.42 | 0.00543 | -0.106 | 77.387
-1 | 0.481 | 0.00618 | -0.107 | 77.904
-0.5 | 0.542 | 0.00633 | -0.107 | 85.723
0 | 0.607 | 0.00709 | -0.108 | 85.73
0.5 | 0.669 | 0.00726 | -0.109 | 92.053
1 | 0.73 | 0.00741 | -0.11 | 98.459
1.5 | 0.791 | 0.0065 | -0.11 | 121.704
2 | 0.852 | 0.00651 | -0.111 | 130.868
2.5 | 0.912 | 0.00793 | -0.112 | 115.117
3 | 0.973 | 0.00816 | -0.113 | 119.253
3.5 | 1.033 | 0.00672 | -0.113 | 153.825
4 | 1.093 | 0.00826 | -0.114 | 132.24
4.5 | 1.152 | 0.00717 | -0.115 | 160.661
5 | 1.212 | 0.00763 | -0.115 | 158.883
5.5 | 1.27 | 0.00721 | -0.116 | 176.289
6 | 1.329 | 0.0075 | -0.117 | 177.314
6.5 | 1.387 | 0.00774 | -0.118 | 179.107
7 | 1.445 | 0.00838 | -0.118 | 172.442
7.5 | 1.502 | 0.01081 | -0.119 | 138.934
8 | 1.559 | 0.01183 | -0.119 | 131.795
8.5 | 1.597 | 0.0125 | -0.119 | 127.769
9 | 1.65 | 0.01303 | -0.119 | 126.569
9.5 | 1.702 | 0.01353 | -0.12 | 125.81
10 | 1.753 | 0.01424 | -0.12 | 123.094
10.5 | 1.803 | 0.0148 | -0.121 | 121.796
11 | 1.851 | 0.01551 | -0.121 | 119.341
11.5 | 1.897 | 0.01606 | -0.122 | 118.166
12 | 1.941 | 0.01664 | -0.122 | 116.621
12.5 | 1.982 | 0.01732 | -0.123 | 114.442
13 | 2.02 | 0.01823 | -0.123 | 110.851
13.5 | 2.049 | 0.01891 | -0.124 | 108.332
14 | 2.072 | 0.02016 | -0.124 | 102.802
14.5 | 2.073 | 0.02672 | -0.123 | 77.589
15 | 2.086 | 0.02838 | -0.123 | 73.516
15.5 | 2.089 | 0.03086 | -0.123 | 67.698
16 | 2.091 | 0.03254 | -0.123 | 64.274
16.5 | 2.085 | 0.0353 | -0.123 | 59.048
17 | 2.072 | 0.03906 | -0.123 | 53.041
17.5 | 2.055 | 0.04251 | -0.123 | 48.33
18 | 2.033 | 0.0474 | -0.122 | 42.883
18.5 | 2.009 | 0.05153 | -0.122 | 38.988
19 | 1.983 | 0.05527 | -0.122 | 35.873
19.5 | 1.947 | 0.06202 | -0.121 | 31.4
20 | 1.914 | 0.06638 | -0.121 | 28.825

## 76. Re 5M Mach 0.10 (2)
BIGFOIL.COM POLAR EXPORT
goe612
GOE 612 |  |  |  | Cl Max: | 1.0283 | at alpha= | 5 | deg
XFOIL ncrit=9 |  |  |  | L/D Max: | 135.481 | at alpha= | 5 | deg
Re: | 5000000 |  |  | Cd Min: | 0.11384 | at alpha= | -20 | deg
Mach: | 0.1 |  |  | Cl=0 at alpha= | -4.8452 | deg
|  |  |  | @ Cl=0.1, Cd= | 0.0065109
|  |  |  | @ Cl=0.4, Cd= | 0.00588
|  |  |  | @ Cl=0.6, Cd= | 0.0062562
alpha (deg) | Cl | Cd | Cm | Cl/Cd
-20 | -0.8599 | 0.11384 | -0.0647 | -7.5536
-19.5 | -0.9401 | 0.09423 | -0.0776 | -9.9767
-19 | -1.1735 | 0.05628 | -0.1045 | -20.8511
-18 | -1.2521 | 0.0224 | -0.1467 | -55.8973
-17.5 | -1.1999 | 0.01917 | -0.1535 | -62.5926
-17 | -1.2066 | 0.01759 | -0.1451 | -68.5958
-16.5 | -1.1855 | 0.01647 | -0.1401 | -71.9794
-16 | -1.1498 | 0.0156 | -0.137 | -73.7051
-15.5 | -1.1108 | 0.01478 | -0.1343 | -75.1556
-15 | -1.0675 | 0.01408 | -0.1321 | -75.8168
-14.5 | -1.0218 | 0.01345 | -0.1302 | -75.9703
-14 | -0.9748 | 0.01284 | -0.1285 | -75.919
-13.5 | -0.9268 | 0.01226 | -0.1268 | -75.5954
-13 | -0.8769 | 0.01175 | -0.1254 | -74.6298
-12.5 | -0.8263 | 0.01131 | -0.1241 | -73.0592
-12 | -0.7748 | 0.01092 | -0.1229 | -70.9524
-11.5 | -0.7265 | 0.01026 | -0.1212 | -70.809
-11 | -0.6768 | 0.00978 | -0.1197 | -69.2025
-10.5 | -0.6252 | 0.00941 | -0.1184 | -66.44
-10 | -0.5725 | 0.00909 | -0.1174 | -62.9813
-9.5 | -0.5187 | 0.00881 | -0.1165 | -58.8763
-9 | -0.464 | 0.00854 | -0.1157 | -54.3326
-8.5 | -0.4088 | 0.00829 | -0.1151 | -49.3124
-8 | -0.3534 | 0.00806 | -0.1145 | -43.8462
-7.5 | -0.2979 | 0.00778 | -0.1139 | -38.2905
-7 | -0.2428 | 0.00751 | -0.1133 | -32.3302
-6.5 | -0.187 | 0.0073 | -0.1128 | -25.6164
-6 | -0.1304 | 0.00711 | -0.1124 | -18.3404
-5.5 | -0.0741 | 0.00698 | -0.112 | -10.616
-5 | -0.0174 | 0.00678 | -0.1116 | -2.5664
-4.5 | 0.0388 | 0.00665 | -0.1112 | 5.8346
-4 | 0.0957 | 0.00652 | -0.1109 | 14.6779
-3.5 | 0.1521 | 0.0064 | -0.1106 | 23.7656
-3 | 0.2085 | 0.00628 | -0.1102 | 33.2006
-2.5 | 0.2648 | 0.00615 | -0.1099 | 43.0569
-2 | 0.3196 | 0.00596 | -0.1093 | 53.6242
-1.5 | 0.3759 | 0.00588 | -0.109 | 63.9286
-1 | 0.4315 | 0.00588 | -0.1086 | 73.3844
-0.5 | 0.4861 | 0.00591 | -0.108 | 82.2504
0 | 0.5374 | 0.00595 | -0.1068 | 90.3193
0.5 | 0.5852 | 0.00615 | -0.105 | 95.1545
1 | 0.6312 | 0.00648 | -0.1028 | 97.4074
1.5 | 0.6792 | 0.00677 | -0.1011 | 100.325
2 | 0.7301 | 0.00695 | -0.0998 | 105.0504
2.5 | 0.7811 | 0.00711 | -0.0987 | 109.8594
3 | 0.8337 | 0.0072 | -0.0978 | 115.7917
3.5 | 0.8841 | 0.00733 | -0.0965 | 120.6139
4 | 0.9349 | 0.00742 | -0.0953 | 125.9973
4.5 | 0.9827 | 0.00756 | -0.0936 | 129.9868
5 | 1.0283 | 0.00759 | -0.0914 | 135.4809

## 77. Re 5M Mach 0.25 (1)
BIGFOIL.COM POLAR EXPORT
goe612
GOE 612 |  |  |  | Cl Max: | 2.064 | at alpha= | 13.5 | deg
JavaFoil+Calcfoil stall+Eppler ext transition |  |  |  | L/D Max: | 176.896 | at alpha= | 6 | deg
Re: | 5000000 |  |  | Cd Min: | 0.00499 | at alpha= | -1.5 | deg
Mach: | 0.25 |  |  | Cl=0 at alpha= | -4.9436 | deg
|  |  |  | @ Cl=0.1, Cd= | 0.0054566
|  |  |  | @ Cl=0.4, Cd= | 0.0055233
|  |  |  | @ Cl=0.6, Cd= | 0.0069427
alpha (deg) | Cl | Cd | Cm | Cl/Cd
-20 | -0.606 | 0.1564 | -0.048 | -3.875
-19.5 | -0.631 | 0.14616 | -0.05 | -4.314
-19 | -0.651 | 0.14089 | -0.05 | -4.621
-18.5 | -0.671 | 0.13069 | -0.053 | -5.133
-18 | -0.683 | 0.12843 | -0.052 | -5.318
-17.5 | -0.695 | 0.12023 | -0.053 | -5.784
-17 | -0.705 | 0.11341 | -0.054 | -6.212
-16.5 | -0.716 | 0.09918 | -0.059 | -7.217
-16 | -0.719 | 0.09158 | -0.06 | -7.855
-15.5 | -0.716 | 0.08844 | -0.06 | -8.094
-15 | -0.712 | 0.08218 | -0.062 | -8.661
-14.5 | -0.707 | 0.07431 | -0.065 | -9.515
-14 | -0.699 | 0.06616 | -0.067 | -10.56
-13.5 | -0.688 | 0.05839 | -0.07 | -11.785
-13 | -0.673 | 0.05093 | -0.072 | -13.221
-12.5 | -0.655 | 0.04476 | -0.075 | -14.641
-12 | -0.635 | 0.03826 | -0.077 | -16.591
-11.5 | -0.606 | 0.03464 | -0.079 | -17.496
-11 | -0.581 | 0.02842 | -0.082 | -20.44
-10.5 | -0.557 | 0.02021 | -0.086 | -27.575
-10 | -0.54 | 0.01247 | -0.092 | -43.266
-9.5 | -0.503 | 0.01024 | -0.095 | -49.134
-9 | -0.46 | 0.00891 | -0.097 | -51.708
-8.5 | -0.411 | 0.00857 | -0.098 | -47.917
-8 | -0.357 | 0.00814 | -0.099 | -43.843
-7.5 | -0.302 | 0.00774 | -0.1 | -38.987
-7 | -0.245 | 0.00709 | -0.101 | -34.553
-6.5 | -0.187 | 0.00728 | -0.101 | -25.675
-6 | -0.128 | 0.0066 | -0.102 | -19.36
-5.5 | -0.068 | 0.00639 | -0.103 | -10.578
-5 | -0.007 | 0.00674 | -0.104 | -0.982
-4.5 | 0.055 | 0.00603 | -0.104 | 9.118
-4 | 0.117 | 0.00524 | -0.105 | 22.345
-3.5 | 0.18 | 0.00613 | -0.106 | 29.313
-3 | 0.242 | 0.00609 | -0.107 | 39.797
-2.5 | 0.305 | 0.00555 | -0.107 | 55.014
-2 | 0.369 | 0.00604 | -0.108 | 61.019
-1.5 | 0.432 | 0.00499 | -0.109 | 86.541
-1 | 0.494 | 0.00624 | -0.11 | 79.176
-0.5 | 0.557 | 0.00641 | -0.11 | 86.945
0 | 0.624 | 0.00724 | -0.111 | 86.252
0.5 | 0.687 | 0.00624 | -0.112 | 110.154
1 | 0.75 | 0.00756 | -0.113 | 99.105
1.5 | 0.812 | 0.00779 | -0.113 | 104.33
2 | 0.875 | 0.00798 | -0.114 | 109.573
2.5 | 0.937 | 0.00815 | -0.115 | 114.923
3 | 0.999 | 0.00834 | -0.116 | 119.735
3.5 | 1.061 | 0.0068 | -0.116 | 156.066
4 | 1.122 | 0.00854 | -0.117 | 131.317
4.5 | 1.183 | 0.00733 | -0.118 | 161.452
5 | 1.243 | 0.00956 | -0.119 | 130.089
5.5 | 1.304 | 0.00801 | -0.119 | 162.755
6 | 1.363 | 0.00771 | -0.12 | 176.896
6.5 | 1.423 | 0.01019 | -0.121 | 139.621
7 | 1.481 | 0.01093 | -0.121 | 135.551
7.5 | 1.523 | 0.01201 | -0.121 | 126.746
8 | 1.577 | 0.01263 | -0.121 | 124.926
8.5 | 1.63 | 0.01321 | -0.122 | 123.449
9 | 1.684 | 0.01388 | -0.122 | 121.315
9.5 | 1.735 | 0.01457 | -0.123 | 119.104
10 | 1.787 | 0.01518 | -0.123 | 117.743
10.5 | 1.836 | 0.01602 | -0.124 | 114.602
11 | 1.883 | 0.01672 | -0.124 | 112.597
11.5 | 1.929 | 0.01759 | -0.125 | 109.679
12 | 1.97 | 0.01836 | -0.125 | 107.325
12.5 | 2.007 | 0.0191 | -0.126 | 105.108
13 | 2.042 | 0.0202 | -0.126 | 101.091
13.5 | 2.064 | 0.02108 | -0.126 | 97.894
14 | 2.059 | 0.02805 | -0.125 | 73.417
14.5 | 2.061 | 0.03061 | -0.125 | 67.325
15 | 2.055 | 0.03325 | -0.125 | 61.792
15.5 | 2.04 | 0.03688 | -0.125 | 55.305
16 | 2.017 | 0.04065 | -0.125 | 49.61
16.5 | 1.986 | 0.04538 | -0.124 | 43.769
17 | 1.949 | 0.05038 | -0.124 | 38.694
17.5 | 1.906 | 0.05513 | -0.123 | 34.574
18 | 1.851 | 0.06158 | -0.123 | 30.056
18.5 | 1.795 | 0.06676 | -0.122 | 26.89

## 78. Re 5M Mach 0.25 (2)
BIGFOIL.COM POLAR EXPORT
goe612
GOE 612 |  |  |  | Cl Max: | 1.7391 | at alpha= | 17.5 | deg
XFOIL ncrit=9 |  |  |  | L/D Max: | 151.478 | at alpha= | 6.5 | deg
Re: | 5000000 |  |  | Cd Min: | 0.19471 | at alpha= | -20 | deg
Mach: | 0.25 |  |  | Cl=0 at alpha= | -4.8239 | deg
|  |  |  | @ Cl=0.1, Cd= | 0.0066119
|  |  |  | @ Cl=0.4, Cd= | 0.0059624
|  |  |  | @ Cl=0.6, Cd= | 0.0063977
alpha (deg) | Cl | Cd | Cm | Cl/Cd
-20 | -0.4878 | 0.19471 | -0.0226 | -2.5053
-19.5 | -0.4902 | 0.18365 | -0.0284 | -2.6692
-18.5 | -0.6576 | 0.13124 | -0.0583 | -5.0107
-18 | -0.7093 | 0.11507 | -0.0686 | -6.1641
-17.5 | -0.7623 | 0.09771 | -0.0824 | -7.8017
-17 | -0.8558 | 0.07498 | -0.1024 | -11.4137
-16.5 | -0.9815 | 0.05013 | -0.1266 | -19.5791
-16 | -1.0132 | 0.02537 | -0.1675 | -39.9369
-15.5 | -1.0405 | 0.02024 | -0.1664 | -51.4081
-15 | -1.0528 | 0.01838 | -0.157 | -57.2797
-14.5 | -1.0279 | 0.01705 | -0.1516 | -60.2874
-14 | -0.9929 | 0.01587 | -0.1473 | -62.5646
-13.5 | -0.9517 | 0.01477 | -0.1437 | -64.4347
-13 | -0.9062 | 0.01383 | -0.1405 | -65.5242
-12.5 | -0.8579 | 0.01302 | -0.1376 | -65.8909
-12 | -0.807 | 0.01233 | -0.1351 | -65.4501
-11.5 | -0.7552 | 0.01172 | -0.1327 | -64.4369
-11 | -0.7028 | 0.01122 | -0.1304 | -62.6381
-10.5 | -0.6537 | 0.01043 | -0.1277 | -62.675
-10 | -0.6 | 0.00985 | -0.1258 | -60.9137
-9.5 | -0.5441 | 0.00942 | -0.1242 | -57.7601
-8.5 | -0.4293 | 0.0087 | -0.1216 | -49.3448
-8 | -0.3714 | 0.00838 | -0.1205 | -44.3198
-7.5 | -0.313 | 0.00811 | -0.1196 | -38.5943
-7 | -0.2549 | 0.00781 | -0.1186 | -32.6376
-6.5 | -0.1974 | 0.00752 | -0.1176 | -26.25
-6 | -0.1384 | 0.00728 | -0.117 | -19.011
-5.5 | -0.0797 | 0.0071 | -0.1163 | -11.2254
-5 | -0.0206 | 0.00694 | -0.1157 | -2.9683
-4.5 | 0.0379 | 0.00674 | -0.1151 | 5.6231
-4 | 0.0966 | 0.00662 | -0.1146 | 14.5921
-3.5 | 0.1553 | 0.00648 | -0.1141 | 23.966
-3 | 0.2135 | 0.00637 | -0.1135 | 33.5165
-2.5 | 0.2722 | 0.00624 | -0.1131 | 43.6218
-2 | 0.3295 | 0.00607 | -0.1125 | 54.2834
-1.5 | 0.3864 | 0.00596 | -0.1119 | 64.8322
-1 | 0.4436 | 0.00597 | -0.1113 | 74.3049
-0.5 | 0.5001 | 0.006 | -0.1105 | 83.35
0 | 0.5518 | 0.00612 | -0.109 | 90.1634
0.5 | 0.5988 | 0.00639 | -0.1066 | 93.7089
1 | 0.6455 | 0.00669 | -0.1041 | 96.4873
1.5 | 0.6959 | 0.0069 | -0.1024 | 100.8551
2 | 0.7484 | 0.00707 | -0.101 | 105.8557
2.5 | 0.8003 | 0.00723 | -0.0995 | 110.6916
3 | 0.8521 | 0.00737 | -0.0979 | 115.6174
3.5 | 0.9042 | 0.00748 | -0.0965 | 120.8824
4 | 0.9536 | 0.00763 | -0.0945 | 124.9803
4.5 | 0.9991 | 0.00772 | -0.0916 | 129.4171
5 | 1.0389 | 0.00788 | -0.0877 | 131.8401
6.5 | 1.2709 | 0.00839 | -0.1006 | 151.4779
7 | 1.3092 | 0.0088 | -0.0965 | 148.7727
7.5 | 1.3496 | 0.00929 | -0.093 | 145.2745
8 | 1.3863 | 0.00997 | -0.0891 | 139.0471
8.5 | 1.4223 | 0.01077 | -0.0853 | 132.0613
9 | 1.4583 | 0.01163 | -0.0816 | 125.3912
9.5 | 1.4961 | 0.01248 | -0.0784 | 119.8798
10 | 1.5353 | 0.01333 | -0.0755 | 115.1763
10.5 | 1.571 | 0.01438 | -0.0723 | 109.249
11 | 1.6098 | 0.01534 | -0.0696 | 104.9413
11.5 | 1.6417 | 0.0167 | -0.0663 | 98.3054
12 | 1.6785 | 0.01787 | -0.0637 | 93.9284
12.5 | 1.7067 | 0.01957 | -0.0603 | 87.21
13 | 1.7331 | 0.02149 | -0.0571 | 80.6468
13.5 | 1.7369 | 0.02499 | -0.0523 | 69.5038
14 | 1.6855 | 0.03297 | -0.045 | 51.1222
14.5 | 1.6964 | 0.03676 | -0.0425 | 46.148
15 | 1.7079 | 0.04068 | -0.0404 | 41.9838
15.5 | 1.7207 | 0.04463 | -0.0387 | 38.5548
16 | 1.729 | 0.0491 | -0.0371 | 35.2138
16.5 | 1.7328 | 0.0542 | -0.0358 | 31.9705
17 | 1.7374 | 0.05936 | -0.0349 | 29.2689
17.5 | 1.7391 | 0.06498 | -0.0343 | 26.7636
18 | 1.7322 | 0.07169 | -0.0341 | 24.1624
18.5 | 1.7224 | 0.07897 | -0.0344 | 21.8108
19 | 1.7029 | 0.08758 | -0.0354 | 19.4439
19.5 | 1.6849 | 0.09631 | -0.0369 | 17.4945
20 | 1.6613 | 0.10591 | -0.0392 | 15.686

## 79. Re 5M Mach 0.50 (1)
BIGFOIL.COM POLAR EXPORT
goe612
GOE 612 |  |  |  | Cl Max: | 1.955 | at alpha= | 11.5 | deg
JavaFoil+Calcfoil stall+Eppler ext transition |  |  |  | L/D Max: | 123.326 | at alpha= | 3.5 | deg
Re: | 5000000 |  |  | Cd Min: | 0.00529 | at alpha= | -3.5 | deg
Mach: | 0.5 |  |  | Cl=0 at alpha= | -4.9485 | deg
|  |  |  | @ Cl=0.1, Cd= | 0.0069752
|  |  |  | @ Cl=0.4, Cd= | 0.0066106
|  |  |  | @ Cl=0.6, Cd= | 0.0075706
alpha (deg) | Cl | Cd | Cm | Cl/Cd
-20 | -0.84 | 0.15567 | -0.059 | -5.395
-19.5 | -0.813 | 0.14658 | -0.059 | -5.546
-19 | -0.784 | 0.14734 | -0.058 | -5.321
-18.5 | -0.756 | 0.14453 | -0.057 | -5.229
-18 | -0.728 | 0.13305 | -0.058 | -5.475
-17.5 | -0.701 | 0.12894 | -0.058 | -5.437
-17 | -0.676 | 0.13601 | -0.06 | -4.968
-16.5 | -0.649 | 0.12435 | -0.061 | -5.219
-16 | -0.621 | 0.11691 | -0.061 | -5.316
-15.5 | -0.593 | 0.1133 | -0.061 | -5.237
-15 | -0.565 | 0.10854 | -0.06 | -5.202
-14.5 | -0.534 | 0.11102 | -0.056 | -4.812
-14 | -0.507 | 0.108 | -0.056 | -4.69
-13.5 | -0.479 | 0.09607 | -0.056 | -4.986
-13 | -0.451 | 0.09233 | -0.056 | -4.887
-12.5 | -0.423 | 0.0905 | -0.056 | -4.679
-12 | -0.396 | 0.08472 | -0.057 | -4.672
-11.5 | -0.368 | 0.08444 | -0.058 | -4.362
-11 | -0.34 | 0.07769 | -0.058 | -4.382
-10.5 | -0.312 | 0.07264 | -0.058 | -4.3
-10 | -0.285 | 0.0652 | -0.06 | -4.37
-9.5 | -0.259 | 0.05751 | -0.066 | -4.502
-9 | -0.232 | 0.05221 | -0.07 | -4.437
-8.5 | -0.275 | 0.05321 | -0.06 | -5.162
-8 | -0.297 | 0.02948 | -0.09 | -10.089
-7.5 | -0.278 | 0.01852 | -0.099 | -15.013
-7 | -0.251 | 0.00908 | -0.11 | -27.674
-6.5 | -0.199 | 0.00788 | -0.113 | -25.21
-6 | -0.138 | 0.00749 | -0.114 | -18.428
-5.5 | -0.074 | 0.00704 | -0.115 | -10.471
-5 | -0.007 | 0.00671 | -0.116 | -1.084
-4.5 | 0.061 | 0.00706 | -0.117 | 8.605
-4 | 0.13 | 0.00691 | -0.117 | 18.797
-3.5 | 0.2 | 0.00529 | -0.118 | 37.746
-3 | 0.27 | 0.00652 | -0.119 | 41.383
-2.5 | 0.341 | 0.00656 | -0.12 | 51.894
-2 | 0.411 | 0.00662 | -0.121 | 62.15
-1.5 | 0.482 | 0.00653 | -0.122 | 73.831
-1 | 0.552 | 0.00659 | -0.123 | 83.743
-0.5 | 0.622 | 0.00802 | -0.123 | 77.481
0 | 0.697 | 0.00677 | -0.124 | 102.859
0.5 | 0.767 | 0.00817 | -0.125 | 93.827
1 | 0.837 | 0.00846 | -0.126 | 98.927
1.5 | 0.906 | 0.00869 | -0.127 | 104.3
2 | 0.975 | 0.00865 | -0.128 | 112.74
2.5 | 1.045 | 0.00921 | -0.128 | 113.395
3 | 1.113 | 0.0095 | -0.129 | 117.129
3.5 | 1.181 | 0.00957 | -0.13 | 123.326
4 | 1.233 | 0.01044 | -0.129 | 118.183
4.5 | 1.298 | 0.01087 | -0.13 | 119.377
5 | 1.362 | 0.01142 | -0.131 | 119.215
5.5 | 1.423 | 0.01191 | -0.131 | 119.492
6 | 1.483 | 0.01254 | -0.132 | 118.316
6.5 | 1.54 | 0.01423 | -0.132 | 108.207
7 | 1.596 | 0.01518 | -0.133 | 105.159
7.5 | 1.651 | 0.01613 | -0.133 | 102.381
8 | 1.705 | 0.01722 | -0.134 | 98.977
8.5 | 1.754 | 0.01831 | -0.134 | 95.807
9 | 1.802 | 0.01932 | -0.135 | 93.274
9.5 | 1.846 | 0.02093 | -0.135 | 88.191
10 | 1.886 | 0.02211 | -0.136 | 85.291
10.5 | 1.918 | 0.02352 | -0.136 | 81.561
11 | 1.942 | 0.02547 | -0.136 | 76.264
11.5 | 1.955 | 0.02817 | -0.136 | 69.404
12 | 1.888 | 0.04381 | -0.132 | 43.087
12.5 | 1.81 | 0.05342 | -0.13 | 33.882
13 | 1.651 | 0.06638 | -0.127 | 24.869
13.5 | 1.108 | 0.09876 | -0.115 | 11.223
14 | 1.118 | 0.12035 | -0.11 | 9.289
14.5 | 1.153 | 0.10606 | -0.113 | 10.868
15 | 1.136 | 0.11888 | -0.093 | 9.553
15.5 | 1.188 | 0.11772 | -0.106 | 10.091
16 | 1.234 | 0.11604 | -0.113 | 10.636
16.5 | 1.268 | 0.11906 | -0.115 | 10.653

## 80. Re 5M Mach 0.50 (2)
BIGFOIL.COM POLAR EXPORT
goe612
GOE 612 |  |  |  | Cl Max: | 1.131 | at alpha= | 5.5 | deg
XFOIL ncrit=9 |  |  |  | L/D Max: | 112.832 | at alpha= | 5 | deg
Re: | 5000000 |  |  | Cd Min: | 0.22449 | at alpha= | -20 | deg
Mach: | 0.5 |  |  | Cl=0 at alpha= | -4.715 | deg
|  |  |  | @ Cl=0.1, Cd= | 0.0071067
|  |  |  | @ Cl=0.4, Cd= | 0.0064642
|  |  |  | @ Cl=0.6, Cd= | 0.0071878
alpha (deg) | Cl | Cd | Cm | Cl/Cd
-20 | -0.4552 | 0.22449 | -0.022 | -2.0277
-19.5 | -0.4329 | 0.2178 | -0.0262 | -1.9876
-18.5 | -0.3856 | 0.20083 | -0.0378 | -1.92
-18 | -0.3498 | 0.19249 | -0.0463 | -1.8172
-17.5 | -0.3248 | 0.18103 | -0.0558 | -1.7942
-17 | -0.2898 | 0.17356 | -0.0634 | -1.6697
-16.5 | -0.2573 | 0.1659 | -0.0706 | -1.5509
-16 | -0.2413 | 0.1558 | -0.0775 | -1.5488
-15.5 | -0.2101 | 0.14877 | -0.0839 | -1.4122
-15 | -0.1864 | 0.14167 | -0.0889 | -1.3157
-14.5 | -0.1712 | 0.13107 | -0.0972 | -1.3062
-14 | -0.1414 | 0.12394 | -0.1037 | -1.1409
-13.5 | -0.115 | 0.11672 | -0.11 | -0.98526
-13 | -0.128 | 0.10447 | -0.1173 | -1.2252
-12.5 | -0.1084 | 0.09716 | -0.1232 | -1.1157
-12 | -0.1307 | 0.08465 | -0.1323 | -1.544
-11.5 | -0.2072 | 0.06738 | -0.1463 | -3.0751
-11 | -0.2384 | 0.05787 | -0.1532 | -4.1196
-10.5 | -0.2737 | 0.04914 | -0.1581 | -5.5698
-10 | -0.3121 | 0.04083 | -0.1616 | -7.6439
-9.5 | -0.3564 | 0.03286 | -0.1638 | -10.846
-9 | -0.3944 | 0.02373 | -0.1678 | -16.6203
-8.5 | -0.4142 | 0.01821 | -0.1633 | -22.7457
-8 | -0.4017 | 0.01424 | -0.1571 | -28.2093
-7.5 | -0.3615 | 0.01171 | -0.1514 | -30.8711
-7 | -0.3054 | 0.01021 | -0.1468 | -29.9119
-6.5 | -0.2419 | 0.00929 | -0.143 | -26.0388
-6 | -0.1747 | 0.00862 | -0.14 | -20.2668
-5.5 | -0.1084 | 0.00801 | -0.1372 | -13.5331
-5 | -0.0391 | 0.00763 | -0.135 | -5.1245
-4.5 | 0.0295 | 0.00735 | -0.133 | 4.0136
-4 | 0.0989 | 0.00711 | -0.1315 | 13.91
-3.5 | 0.166 | 0.00691 | -0.1297 | 24.0232
-3 | 0.2343 | 0.00675 | -0.1284 | 34.7111
-2.5 | 0.3015 | 0.00661 | -0.1271 | 45.6127
-2 | 0.3673 | 0.00652 | -0.1256 | 56.3344
-1.5 | 0.4317 | 0.00641 | -0.1241 | 67.3479
-1 | 0.4937 | 0.00632 | -0.1223 | 78.1171
-0.5 | 0.5485 | 0.00661 | -0.1191 | 82.9803
0 | 0.5933 | 0.00715 | -0.1142 | 82.979
0.5 | 0.6429 | 0.00743 | -0.1102 | 86.5276
1 | 0.6932 | 0.00745 | -0.1063 | 93.047
1.5 | 0.7408 | 0.00748 | -0.1017 | 99.0374
2 | 0.7895 | 0.00769 | -0.0974 | 102.6658
2.5 | 0.8399 | 0.00793 | -0.0934 | 105.9142
3 | 0.8903 | 0.00822 | -0.0895 | 108.309
3.5 | 0.9388 | 0.00855 | -0.0853 | 109.8012
4 | 0.991 | 0.00883 | -0.0818 | 112.231
4.5 | 1.038 | 0.00926 | -0.0773 | 112.095
5 | 1.0877 | 0.00964 | -0.0733 | 112.832
5.5 | 1.131 | 0.01015 | -0.0684 | 111.4286

## 81. Re 6M Mach 0.00 (1)
BIGFOIL.COM POLAR EXPORT
goe612
GOE 612 |  |  |  | Cl Max: | 2.104 | at alpha= | 16 | deg
JavaFoil+Calcfoil stall+Eppler ext transition |  |  |  | L/D Max: | 180.855 | at alpha= | 6 | deg
Re: | 6000000 |  |  | Cd Min: | 0.00492 | at alpha= | -1.5 | deg
Mach: | 0 |  |  | Cl=0 at alpha= | -4.9492 | deg
|  |  |  | @ Cl=0.1, Cd= | 0.0052821
|  |  |  | @ Cl=0.4, Cd= | 0.0052142
|  |  |  | @ Cl=0.6, Cd= | 0.0063425
alpha (deg) | Cl | Cd | Cm | Cl/Cd
-20 | -0.906 | 0.12723 | -0.055 | -7.119
-19.5 | -0.903 | 0.12031 | -0.056 | -7.504
-19 | -0.898 | 0.11364 | -0.056 | -7.899
-18.5 | -0.898 | 0.10065 | -0.06 | -8.925
-18 | -0.885 | 0.1016 | -0.059 | -8.707
-17.5 | -0.876 | 0.09453 | -0.06 | -9.265
-17 | -0.866 | 0.08809 | -0.061 | -9.828
-16.5 | -0.863 | 0.07323 | -0.065 | -11.789
-16 | -0.839 | 0.07654 | -0.064 | -10.957
-15.5 | -0.834 | 0.06164 | -0.068 | -13.523
-15 | -0.811 | 0.05988 | -0.068 | -13.54
-14.5 | -0.792 | 0.05417 | -0.07 | -14.613
-14 | -0.776 | 0.04484 | -0.073 | -17.296
-13.5 | -0.752 | 0.03988 | -0.074 | -18.851
-13 | -0.724 | 0.0369 | -0.076 | -19.61
-12.5 | -0.698 | 0.03125 | -0.078 | -22.339
-12 | -0.685 | 0.02007 | -0.083 | -34.107
-11.5 | -0.659 | 0.0151 | -0.086 | -43.671
-11 | -0.632 | 0.01123 | -0.089 | -56.263
-10.5 | -0.598 | 0.00951 | -0.092 | -62.906
-10 | -0.554 | 0.0089 | -0.093 | -62.212
-9.5 | -0.507 | 0.00838 | -0.094 | -60.5
-9 | -0.456 | 0.00822 | -0.094 | -55.477
-8.5 | -0.404 | 0.00734 | -0.095 | -54.996
-8 | -0.35 | 0.00756 | -0.096 | -46.31
-7.5 | -0.295 | 0.00672 | -0.097 | -43.947
-7 | -0.239 | 0.00668 | -0.097 | -35.832
-6.5 | -0.182 | 0.00649 | -0.098 | -28.072
-6 | -0.124 | 0.00623 | -0.099 | -19.971
-5.5 | -0.066 | 0.00605 | -0.1 | -10.861
-5 | -0.006 | 0.00591 | -0.1 | -1.088
-4.5 | 0.053 | 0.00586 | -0.101 | 9.114
-4 | 0.114 | 0.00511 | -0.102 | 22.256
-3.5 | 0.174 | 0.00594 | -0.103 | 29.305
-3 | 0.235 | 0.00602 | -0.103 | 39.059
-2.5 | 0.296 | 0.00554 | -0.104 | 53.456
-2 | 0.357 | 0.00588 | -0.105 | 60.745
-1.5 | 0.419 | 0.00492 | -0.106 | 85.137
-1 | 0.479 | 0.0062 | -0.106 | 77.225
-0.5 | 0.54 | 0.00713 | -0.107 | 75.664
0 | 0.604 | 0.00629 | -0.108 | 96.077
0.5 | 0.665 | 0.00714 | -0.108 | 93.127
1 | 0.726 | 0.00625 | -0.109 | 116.219
1.5 | 0.787 | 0.00631 | -0.11 | 124.799
2 | 0.847 | 0.00757 | -0.111 | 111.895
2.5 | 0.908 | 0.00779 | -0.111 | 116.482
3 | 0.968 | 0.00791 | -0.112 | 122.377
3.5 | 1.028 | 0.00652 | -0.113 | 157.618
4 | 1.088 | 0.00673 | -0.114 | 161.653
4.5 | 1.147 | 0.00843 | -0.114 | 135.992
5 | 1.206 | 0.00732 | -0.115 | 164.717
5.5 | 1.264 | 0.00762 | -0.116 | 165.875
6 | 1.323 | 0.00731 | -0.116 | 180.855
6.5 | 1.381 | 0.00764 | -0.117 | 180.727
7 | 1.438 | 0.00814 | -0.118 | 176.589
7.5 | 1.495 | 0.01093 | -0.118 | 136.752
8 | 1.552 | 0.00918 | -0.119 | 168.993
8.5 | 1.608 | 0.01193 | -0.12 | 134.71
9 | 1.645 | 0.01254 | -0.119 | 131.192
9.5 | 1.698 | 0.01298 | -0.12 | 130.754
10 | 1.748 | 0.01353 | -0.12 | 129.2
10.5 | 1.798 | 0.01412 | -0.121 | 127.32
11 | 1.847 | 0.01466 | -0.121 | 126.011
11.5 | 1.894 | 0.01541 | -0.121 | 122.9
12 | 1.938 | 0.01583 | -0.122 | 122.404
12.5 | 1.979 | 0.01657 | -0.122 | 119.437
13 | 2.017 | 0.01719 | -0.123 | 117.38
13.5 | 2.047 | 0.01825 | -0.123 | 112.183
14 | 2.058 | 0.02351 | -0.123 | 87.503
14.5 | 2.075 | 0.02508 | -0.123 | 82.759
15 | 2.09 | 0.02651 | -0.123 | 78.843
15.5 | 2.098 | 0.02866 | -0.123 | 73.197
16 | 2.104 | 0.03025 | -0.123 | 69.545
16.5 | 2.1 | 0.03287 | -0.123 | 63.884
17 | 2.087 | 0.03732 | -0.123 | 55.911
17.5 | 2.073 | 0.0409 | -0.122 | 50.672
18 | 2.059 | 0.04374 | -0.123 | 47.084
18.5 | 2.036 | 0.04827 | -0.122 | 42.177
19 | 2.015 | 0.05179 | -0.122 | 38.901
19.5 | 1.987 | 0.05715 | -0.122 | 34.759
20 | 1.957 | 0.06103 | -0.122 | 32.071

## 82. Re 6M Mach 0.00 (2)
BIGFOIL.COM POLAR EXPORT
goe612
GOE 612 |  |  |  | Cl Max: | 1.0312 | at alpha= | 5 | deg
XFOIL ncrit=9 |  |  |  | L/D Max: | 137.677 | at alpha= | 5 | deg
Re: | 6000000 |  |  | Cd Min: | 0.01777 | at alpha= | -18 | deg
Mach: | 0 |  |  | Cl=0 at alpha= | -4.8449 | deg
|  |  |  | @ Cl=0.1, Cd= | 0.0063095
|  |  |  | @ Cl=0.4, Cd= | 0.0057393
|  |  |  | @ Cl=0.6, Cd= | 0.0063561
alpha (deg) | Cl | Cd | Cm | Cl/Cd
-18 | -1.2711 | 0.01777 | -0.1471 | -71.5307
-17.5 | -1.2589 | 0.01692 | -0.1406 | -74.4031
-17 | -1.2299 | 0.01604 | -0.1369 | -76.6771
-16.5 | -1.1997 | 0.01492 | -0.1334 | -80.4088
-16 | -1.1624 | 0.01406 | -0.1307 | -82.6743
-15.5 | -1.1197 | 0.01334 | -0.1287 | -83.9355
-15 | -1.0746 | 0.01273 | -0.127 | -84.4148
-14.5 | -1.0271 | 0.0122 | -0.1255 | -84.1885
-14 | -0.9786 | 0.0117 | -0.1242 | -83.641
-13.5 | -0.9293 | 0.01121 | -0.123 | -82.8992
-13 | -0.8793 | 0.01079 | -0.1218 | -81.4921
-12.5 | -0.8283 | 0.0104 | -0.1207 | -79.6442
-12 | -0.7767 | 0.01007 | -0.1197 | -77.1301
-11.5 | -0.7252 | 0.00975 | -0.1186 | -74.3795
-11 | -0.6749 | 0.00938 | -0.1174 | -71.951
-10.5 | -0.6238 | 0.00896 | -0.1163 | -69.6205
-10 | -0.5712 | 0.00863 | -0.1154 | -66.1877
-9.5 | -0.5174 | 0.00835 | -0.1147 | -61.9641
-9 | -0.4629 | 0.00811 | -0.1141 | -57.0777
-8.5 | -0.4079 | 0.00788 | -0.1136 | -51.764
-8 | -0.3524 | 0.00765 | -0.1131 | -46.0654
-7.5 | -0.297 | 0.00748 | -0.1127 | -39.7059
-7 | -0.2416 | 0.00725 | -0.1122 | -33.3241
-6.5 | -0.186 | 0.00702 | -0.1118 | -26.4957
-6 | -0.1302 | 0.00685 | -0.1114 | -19.0073
-5.5 | -0.0736 | 0.0067 | -0.1112 | -10.9851
-5 | -0.0175 | 0.00659 | -0.1108 | -2.6555
-4.5 | 0.0389 | 0.00641 | -0.1106 | 6.0686
-4 | 0.0951 | 0.00632 | -0.1103 | 15.0475
-3.5 | 0.1513 | 0.0062 | -0.11 | 24.4032
-3 | 0.2078 | 0.00608 | -0.1097 | 34.1776
-2.5 | 0.2635 | 0.006 | -0.1094 | 43.9167
-2 | 0.319 | 0.0058 | -0.109 | 55
-1.5 | 0.3742 | 0.00573 | -0.1086 | 65.3054
-1 | 0.4294 | 0.00575 | -0.1081 | 74.6783
-0.5 | 0.4829 | 0.00585 | -0.1074 | 82.547
0 | 0.5327 | 0.00601 | -0.106 | 88.6356
0.5 | 0.5793 | 0.00626 | -0.1041 | 92.5399
1 | 0.6267 | 0.00648 | -0.1023 | 96.713
1.5 | 0.6771 | 0.00665 | -0.101 | 101.8195
2 | 0.7287 | 0.00678 | -0.1 | 107.4779
2.5 | 0.7812 | 0.0069 | -0.0992 | 113.2174
3 | 0.8326 | 0.00703 | -0.0982 | 118.4353
3.5 | 0.8848 | 0.0071 | -0.0973 | 124.6197
4 | 0.9345 | 0.00725 | -0.096 | 128.8966
5 | 1.0312 | 0.00749 | -0.093 | 137.6769

## 83. Re 6M Mach 0.10 (1)
BIGFOIL.COM POLAR EXPORT
goe612
GOE 612 |  |  |  | Cl Max: | 2.094 | at alpha= | 15.5 | deg
JavaFoil+Calcfoil stall+Eppler ext transition |  |  |  | L/D Max: | 180.642 | at alpha= | 6 | deg
Re: | 6000000 |  |  | Cd Min: | 0.00489 | at alpha= | -1.5 | deg
Mach: | 0.1 |  |  | Cl=0 at alpha= | -4.95 | deg
|  |  |  | @ Cl=0.1, Cd= | 0.0052433
|  |  |  | @ Cl=0.4, Cd= | 0.0052558
|  |  |  | @ Cl=0.6, Cd= | 0.0063805
alpha (deg) | Cl | Cd | Cm | Cl/Cd
-20 | -0.875 | 0.13137 | -0.054 | -6.657
-19.5 | -0.874 | 0.1251 | -0.055 | -6.983
-19 | -0.872 | 0.11724 | -0.056 | -7.439
-18.5 | -0.874 | 0.10431 | -0.059 | -8.377
-18 | -0.862 | 0.10585 | -0.058 | -8.144
-17.5 | -0.856 | 0.09848 | -0.059 | -8.688
-17 | -0.848 | 0.09157 | -0.061 | -9.262
-16.5 | -0.838 | 0.08472 | -0.062 | -9.892
-16 | -0.826 | 0.07838 | -0.063 | -10.532
-15.5 | -0.822 | 0.06398 | -0.068 | -12.843
-15 | -0.8 | 0.06224 | -0.068 | -12.862
-14.5 | -0.786 | 0.05339 | -0.07 | -14.73
-14 | -0.767 | 0.04711 | -0.072 | -16.285
-13.5 | -0.745 | 0.04169 | -0.074 | -17.874
-13 | -0.719 | 0.03821 | -0.075 | -18.807
-12.5 | -0.693 | 0.03317 | -0.077 | -20.881
-12 | -0.676 | 0.02285 | -0.082 | -29.597
-11.5 | -0.648 | 0.01851 | -0.084 | -34.991
-11 | -0.629 | 0.01191 | -0.089 | -52.826
-10.5 | -0.593 | 0.01043 | -0.091 | -56.865
-10 | -0.554 | 0.00906 | -0.093 | -61.151
-9.5 | -0.508 | 0.00851 | -0.094 | -59.63
-9 | -0.457 | 0.00826 | -0.095 | -55.353
-8.5 | -0.405 | 0.00743 | -0.096 | -54.543
-8 | -0.351 | 0.00765 | -0.096 | -45.92
-7.5 | -0.296 | 0.00676 | -0.097 | -43.823
-7 | -0.24 | 0.00676 | -0.098 | -35.553
-6.5 | -0.183 | 0.00645 | -0.099 | -28.362
-6 | -0.125 | 0.00631 | -0.099 | -19.798
-5.5 | -0.066 | 0.00614 | -0.1 | -10.748
-5 | -0.006 | 0.00595 | -0.101 | -1.085
-4.5 | 0.054 | 0.00578 | -0.102 | 9.276
-4 | 0.114 | 0.00508 | -0.102 | 22.477
-3.5 | 0.175 | 0.00602 | -0.103 | 29.075
-3 | 0.236 | 0.00595 | -0.104 | 39.697
-2.5 | 0.297 | 0.00546 | -0.105 | 54.443
-2 | 0.359 | 0.00597 | -0.105 | 60.097
-1.5 | 0.421 | 0.00489 | -0.106 | 86.053
-1 | 0.481 | 0.00615 | -0.107 | 78.25
-0.5 | 0.542 | 0.00713 | -0.107 | 76.01
0 | 0.607 | 0.00629 | -0.108 | 96.499
0.5 | 0.669 | 0.00712 | -0.109 | 93.962
1 | 0.73 | 0.0063 | -0.11 | 115.903
1.5 | 0.791 | 0.00631 | -0.11 | 125.299
2 | 0.852 | 0.0076 | -0.111 | 112.072
2.5 | 0.912 | 0.00779 | -0.112 | 117.165
3 | 0.973 | 0.00798 | -0.113 | 121.896
3.5 | 1.033 | 0.00655 | -0.113 | 157.726
4 | 1.093 | 0.00684 | -0.114 | 159.772
4.5 | 1.152 | 0.00854 | -0.115 | 134.987
5 | 1.212 | 0.00732 | -0.116 | 165.52
5.5 | 1.27 | 0.00767 | -0.116 | 165.664
6 | 1.329 | 0.00736 | -0.117 | 180.642
6.5 | 1.387 | 0.00772 | -0.118 | 179.58
7 | 1.445 | 0.00856 | -0.118 | 168.778
7.5 | 1.502 | 0.01107 | -0.119 | 135.692
8 | 1.559 | 0.00925 | -0.119 | 168.477
8.5 | 1.598 | 0.01217 | -0.119 | 131.361
9 | 1.652 | 0.01269 | -0.12 | 130.192
9.5 | 1.704 | 0.01314 | -0.12 | 129.709
10 | 1.755 | 0.0137 | -0.121 | 128.075
10.5 | 1.805 | 0.01431 | -0.121 | 126.089
11 | 1.854 | 0.01487 | -0.122 | 124.67
11.5 | 1.9 | 0.01561 | -0.122 | 121.675
12 | 1.943 | 0.016 | -0.122 | 121.434
12.5 | 1.984 | 0.01683 | -0.123 | 117.896
13 | 2.023 | 0.01747 | -0.123 | 115.745
13.5 | 2.037 | 0.02243 | -0.123 | 90.852
14 | 2.059 | 0.02394 | -0.123 | 86.022
14.5 | 2.076 | 0.02559 | -0.123 | 81.113
15 | 2.088 | 0.02714 | -0.123 | 76.938
15.5 | 2.094 | 0.02951 | -0.124 | 70.967
16 | 2.094 | 0.03175 | -0.124 | 65.947
16.5 | 2.083 | 0.03538 | -0.123 | 58.88
17 | 2.074 | 0.03787 | -0.123 | 54.773
17.5 | 2.057 | 0.04168 | -0.123 | 49.351
18 | 2.038 | 0.04545 | -0.123 | 44.83
18.5 | 2.012 | 0.05045 | -0.122 | 39.869
19 | 1.983 | 0.05496 | -0.122 | 36.071
19.5 | 1.955 | 0.05828 | -0.122 | 33.539
20 | 1.915 | 0.06513 | -0.121 | 29.398

## 84. Re 6M Mach 0.10 (2)
BIGFOIL.COM POLAR EXPORT
goe612
GOE 612 |  |  |  | Cl Max: | 1.0354 | at alpha= | 5 | deg
XFOIL ncrit=9 |  |  |  | L/D Max: | 137.503 | at alpha= | 5 | deg
Re: | 6000000 |  |  | Cd Min: | 0.06337 | at alpha= | -20 | deg
Mach: | 0.1 |  |  | Cl=0 at alpha= | -4.8415 | deg
|  |  |  | @ Cl=0.1, Cd= | 0.006321
|  |  |  | @ Cl=0.4, Cd= | 0.0057529
|  |  |  | @ Cl=0.6, Cd= | 0.0063793
alpha (deg) | Cl | Cd | Cm | Cl/Cd
-20 | -1.2139 | 0.06337 | -0.101 | -19.1558
-19 | -1.3815 | 0.0234 | -0.1417 | -59.0385
-18.5 | -1.3185 | 0.02072 | -0.1493 | -63.6342
-18 | -1.2542 | 0.01889 | -0.1546 | -66.3949
-17.5 | -1.2439 | 0.01775 | -0.1486 | -70.0789
-17 | -1.2271 | 0.01687 | -0.1426 | -72.7386
-16.5 | -1.1976 | 0.01585 | -0.1387 | -75.5584
-16 | -1.1663 | 0.01472 | -0.1351 | -79.2323
-15.5 | -1.1262 | 0.01386 | -0.1325 | -81.2554
-15 | -1.0823 | 0.01314 | -0.1303 | -82.3668
-14.5 | -1.0352 | 0.01255 | -0.1286 | -82.4861
-14 | -0.9867 | 0.012 | -0.127 | -82.225
-13.5 | -0.9373 | 0.01147 | -0.1255 | -81.7175
-13 | -0.887 | 0.01101 | -0.1241 | -80.5631
-12.5 | -0.8357 | 0.01059 | -0.1228 | -78.9141
-12 | -0.7838 | 0.01024 | -0.1216 | -76.543
-11.5 | -0.7318 | 0.00989 | -0.1204 | -73.9939
-11 | -0.68 | 0.0096 | -0.1192 | -70.8333
-10.5 | -0.6292 | 0.00911 | -0.1178 | -69.067
-10 | -0.5764 | 0.00874 | -0.1168 | -65.9497
-9.5 | -0.5221 | 0.00843 | -0.116 | -61.9336
-9 | -0.4671 | 0.00817 | -0.1153 | -57.1726
-8.5 | -0.4117 | 0.00794 | -0.1147 | -51.8514
-8 | -0.3556 | 0.0077 | -0.1142 | -46.1818
-7.5 | -0.2998 | 0.00751 | -0.1136 | -39.9201
-7 | -0.2438 | 0.0073 | -0.1132 | -33.3973
-6.5 | -0.1878 | 0.00706 | -0.1127 | -26.6006
-6 | -0.1316 | 0.00688 | -0.1122 | -19.1279
-5.5 | -0.0746 | 0.00672 | -0.1119 | -11.1012
-5 | -0.018 | 0.00661 | -0.1116 | -2.7231
-4.5 | 0.0388 | 0.00643 | -0.1113 | 6.0342
-4 | 0.0954 | 0.00633 | -0.1109 | 15.0711
-3.5 | 0.1519 | 0.00622 | -0.1106 | 24.4212
-3 | 0.2088 | 0.00609 | -0.1103 | 34.2857
-2.5 | 0.2649 | 0.00602 | -0.11 | 44.0033
-2 | 0.3208 | 0.00583 | -0.1096 | 55.0257
-1.5 | 0.3762 | 0.00574 | -0.1091 | 65.5401
-1 | 0.4316 | 0.00577 | -0.1086 | 74.8007
-0.5 | 0.4855 | 0.00586 | -0.1079 | 82.8498
0 | 0.5352 | 0.00605 | -0.1064 | 88.4628
0.5 | 0.5819 | 0.0063 | -0.1044 | 92.3651
1 | 0.6298 | 0.00651 | -0.1026 | 96.7435
1.5 | 0.6803 | 0.00668 | -0.1013 | 101.8413
2 | 0.7321 | 0.00681 | -0.1003 | 107.5037
2.5 | 0.7848 | 0.00692 | -0.0994 | 113.4104
3 | 0.8364 | 0.00706 | -0.0983 | 118.4703
3.5 | 0.8888 | 0.00713 | -0.0974 | 124.6564
4 | 0.9386 | 0.00728 | -0.096 | 128.9286
4.5 | 0.9884 | 0.00738 | -0.0947 | 133.9295
5 | 1.0354 | 0.00753 | -0.0928 | 137.5033

## 85. Re 6M Mach 0.25 (1)
BIGFOIL.COM POLAR EXPORT
goe612
GOE 612 |  |  |  | Cl Max: | 2.065 | at alpha= | 14.5 | deg
JavaFoil+Calcfoil stall+Eppler ext transition |  |  |  | L/D Max: | 179.942 | at alpha= | 6 | deg
Re: | 6000000 |  |  | Cd Min: | 0.00487 | at alpha= | -1.5 | deg
Mach: | 0.25 |  |  | Cl=0 at alpha= | -4.9436 | deg
|  |  |  | @ Cl=0.1, Cd= | 0.0053057
|  |  |  | @ Cl=0.4, Cd= | 0.005444
|  |  |  | @ Cl=0.6, Cd= | 0.0066475
alpha (deg) | Cl | Cd | Cm | Cl/Cd
-20 | -0.608 | 0.15369 | -0.049 | -3.953
-19.5 | -0.632 | 0.1438 | -0.051 | -4.397
-19 | -0.653 | 0.13718 | -0.052 | -4.758
-18.5 | -0.672 | 0.12737 | -0.054 | -5.277
-18 | -0.686 | 0.12418 | -0.054 | -5.521
-17.5 | -0.697 | 0.11854 | -0.054 | -5.88
-17 | -0.706 | 0.11056 | -0.055 | -6.383
-16.5 | -0.718 | 0.09536 | -0.06 | -7.532
-16 | -0.722 | 0.08803 | -0.062 | -8.206
-15.5 | -0.716 | 0.08788 | -0.061 | -8.151
-15 | -0.716 | 0.07783 | -0.064 | -9.203
-14.5 | -0.711 | 0.07084 | -0.066 | -10.03
-14 | -0.703 | 0.06268 | -0.069 | -11.214
-13.5 | -0.692 | 0.0546 | -0.071 | -12.679
-13 | -0.677 | 0.04827 | -0.074 | -14.033
-12.5 | -0.66 | 0.04167 | -0.076 | -15.829
-12 | -0.638 | 0.03557 | -0.078 | -17.939
-11.5 | -0.61 | 0.03196 | -0.08 | -19.102
-11 | -0.585 | 0.02568 | -0.083 | -22.778
-10.5 | -0.573 | 0.01516 | -0.09 | -37.776
-10 | -0.544 | 0.01127 | -0.093 | -48.302
-9.5 | -0.506 | 0.00964 | -0.096 | -52.498
-9 | -0.461 | 0.00862 | -0.097 | -53.507
-8.5 | -0.411 | 0.00775 | -0.098 | -52.951
-8 | -0.357 | 0.0074 | -0.099 | -48.233
-7.5 | -0.302 | 0.00697 | -0.1 | -43.326
-7 | -0.245 | 0.00691 | -0.101 | -35.478
-6.5 | -0.187 | 0.00706 | -0.101 | -26.498
-6 | -0.128 | 0.00639 | -0.102 | -19.991
-5.5 | -0.068 | 0.0062 | -0.103 | -10.902
-5 | -0.007 | 0.00651 | -0.104 | -1.017
-4.5 | 0.055 | 0.00585 | -0.104 | 9.407
-4 | 0.117 | 0.0051 | -0.105 | 22.98
-3.5 | 0.18 | 0.00611 | -0.106 | 29.404
-3 | 0.242 | 0.00606 | -0.107 | 40.046
-2.5 | 0.305 | 0.00553 | -0.107 | 55.241
-2 | 0.369 | 0.006 | -0.108 | 61.394
-1.5 | 0.432 | 0.00487 | -0.109 | 88.656
-1 | 0.494 | 0.0062 | -0.11 | 79.727
-0.5 | 0.557 | 0.00727 | -0.11 | 76.647
0 | 0.624 | 0.0063 | -0.111 | 99.062
0.5 | 0.687 | 0.00622 | -0.112 | 110.361
1 | 0.75 | 0.00749 | -0.113 | 100.044
1.5 | 0.812 | 0.00765 | -0.113 | 106.188
2 | 0.875 | 0.00782 | -0.114 | 111.895
2.5 | 0.937 | 0.00794 | -0.115 | 118.02
3 | 0.999 | 0.00816 | -0.116 | 122.439
3.5 | 1.061 | 0.00658 | -0.116 | 161.262
4 | 1.122 | 0.00692 | -0.117 | 162.166
4.5 | 1.183 | 0.00879 | -0.118 | 134.57
5 | 1.243 | 0.00749 | -0.119 | 166.019
5.5 | 1.304 | 0.00786 | -0.119 | 165.914
6 | 1.363 | 0.00758 | -0.12 | 179.942
6.5 | 1.423 | 0.00811 | -0.121 | 175.314
7 | 1.481 | 0.01112 | -0.122 | 133.242
7.5 | 1.523 | 0.01183 | -0.121 | 128.702
8 | 1.578 | 0.01227 | -0.121 | 128.615
8.5 | 1.632 | 0.01288 | -0.122 | 126.743
9 | 1.686 | 0.01341 | -0.122 | 125.687
9.5 | 1.737 | 0.01403 | -0.123 | 123.858
10 | 1.789 | 0.01472 | -0.123 | 121.542
10.5 | 1.838 | 0.01542 | -0.124 | 119.157
11 | 1.885 | 0.01625 | -0.124 | 115.976
11.5 | 1.931 | 0.01689 | -0.125 | 114.318
12 | 1.971 | 0.01776 | -0.125 | 111.015
12.5 | 2.01 | 0.01831 | -0.126 | 109.78
13 | 2.044 | 0.01935 | -0.126 | 105.651
13.5 | 2.05 | 0.02554 | -0.125 | 80.272
14 | 2.062 | 0.02762 | -0.126 | 74.649
14.5 | 2.065 | 0.02931 | -0.126 | 70.475
15 | 2.061 | 0.03194 | -0.126 | 64.516
15.5 | 2.044 | 0.03523 | -0.125 | 58.036
16 | 2.021 | 0.03887 | -0.125 | 52.007
16.5 | 1.993 | 0.04265 | -0.125 | 46.734
17 | 1.956 | 0.04737 | -0.124 | 41.304
17.5 | 1.909 | 0.0535 | -0.124 | 35.694
18 | 1.859 | 0.05839 | -0.123 | 31.831
18.5 | 1.797 | 0.06493 | -0.123 | 27.681
19 | 1.735 | 0.07044 | -0.122 | 24.629
19.5 | 1.655 | 0.08095 | -0.121 | 20.45

## 86. Re 6M Mach 0.25 (2)
BIGFOIL.COM POLAR EXPORT
goe612
GOE 612 |  |  |  | Cl Max: | 1.7651 | at alpha= | 17 | deg
XFOIL ncrit=9 |  |  |  | L/D Max: | 149.989 | at alpha= | 7.5 | deg
Re: | 6000000 |  |  | Cd Min: | 0.15148 | at alpha= | -19.5 | deg
Mach: | 0.25 |  |  | Cl=0 at alpha= | -4.8198 | deg
|  |  |  | @ Cl=0.1, Cd= | 0.0063948
|  |  |  | @ Cl=0.4, Cd= | 0.0058369
|  |  |  | @ Cl=0.6, Cd= | 0.0065228
alpha (deg) | Cl | Cd | Cm | Cl/Cd
-19.5 | -0.6375 | 0.15148 | -0.0458 | -4.2085
-19 | -0.6907 | 0.13379 | -0.0571 | -5.1626
-18.5 | -0.7234 | 0.12063 | -0.0655 | -5.9968
-17.5 | -0.8065 | 0.09089 | -0.088 | -8.8734
-17 | -0.9089 | 0.06727 | -0.1101 | -13.5112
-16.5 | -1.0614 | 0.03195 | -0.1557 | -33.2207
-16 | -1.0477 | 0.0219 | -0.1717 | -47.8402
-15.5 | -1.0709 | 0.01922 | -0.1639 | -55.718
-15 | -1.0851 | 0.01712 | -0.1539 | -63.382
-14.5 | -1.0593 | 0.01558 | -0.1486 | -67.991
-14 | -1.0183 | 0.01445 | -0.1448 | -70.4706
-13.5 | -0.9727 | 0.01353 | -0.1415 | -71.8921
-13 | -0.9236 | 0.01276 | -0.1386 | -72.3824
-12.5 | -0.8726 | 0.01207 | -0.136 | -72.2949
-12 | -0.8199 | 0.01147 | -0.1336 | -71.4821
-11.5 | -0.7674 | 0.01095 | -0.1312 | -70.0822
-11 | -0.7135 | 0.0105 | -0.129 | -67.9524
-10.5 | -0.6583 | 0.01008 | -0.1271 | -65.3075
-10 | -0.6032 | 0.00958 | -0.1253 | -62.9645
-9.5 | -0.5482 | 0.00902 | -0.1236 | -60.7761
-9 | -0.4906 | 0.00862 | -0.1223 | -56.9142
-8.5 | -0.4327 | 0.0083 | -0.1212 | -52.1325
-8 | -0.3741 | 0.008 | -0.1202 | -46.7625
-7.5 | -0.3154 | 0.00774 | -0.1192 | -40.7494
-7 | -0.2569 | 0.00754 | -0.1183 | -34.0716
-6.5 | -0.1978 | 0.00729 | -0.1176 | -27.1331
-6 | -0.1396 | 0.00704 | -0.1168 | -19.8295
-5.5 | -0.0804 | 0.00684 | -0.1162 | -11.7544
-5 | -0.0213 | 0.0067 | -0.1157 | -3.1791
-4.5 | 0.0378 | 0.00655 | -0.1151 | 5.771
-4 | 0.0966 | 0.0064 | -0.1146 | 15.0938
-3.5 | 0.1551 | 0.00631 | -0.1141 | 24.58
-3 | 0.2143 | 0.00618 | -0.1137 | 34.6764
-2.5 | 0.2725 | 0.00608 | -0.1132 | 44.8191
-2 | 0.3302 | 0.00596 | -0.1127 | 55.4027
-1.5 | 0.387 | 0.00583 | -0.112 | 66.3808
-1 | 0.4436 | 0.00586 | -0.1113 | 75.6997
-0.5 | 0.4987 | 0.00596 | -0.1103 | 83.6745
0 | 0.5484 | 0.00624 | -0.1084 | 87.8846
0.5 | 0.5954 | 0.00651 | -0.106 | 91.4593
1 | 0.6456 | 0.00665 | -0.1042 | 97.0827
1.5 | 0.6973 | 0.0068 | -0.1027 | 102.5441
2 | 0.7503 | 0.00694 | -0.1014 | 108.1124
2.5 | 0.8035 | 0.00707 | -0.1001 | 113.6492
3 | 0.8569 | 0.00718 | -0.0989 | 119.3454
3.5 | 0.9087 | 0.0073 | -0.0973 | 124.4795
4 | 0.9598 | 0.00744 | -0.0957 | 129.0054
4.5 | 1.0067 | 0.00759 | -0.0932 | 132.635
5 | 1.049 | 0.00769 | -0.0897 | 136.4109
5.5 | 1.0681 | 0.00729 | -0.0815 | 146.5158
7.5 | 1.3574 | 0.00905 | -0.0944 | 149.989
8 | 1.3928 | 0.00976 | -0.0903 | 142.7049
8.5 | 1.4304 | 0.01048 | -0.0866 | 136.4885
9 | 1.4676 | 0.01128 | -0.0831 | 130.1064
9.5 | 1.5074 | 0.01203 | -0.0801 | 125.3034
10 | 1.5442 | 0.01296 | -0.0768 | 119.1512
10.5 | 1.5842 | 0.01379 | -0.0741 | 114.8803
11 | 1.6202 | 0.01485 | -0.071 | 109.1044
11.5 | 1.6571 | 0.01593 | -0.0682 | 104.0239
12 | 1.6897 | 0.01729 | -0.065 | 97.727
12.5 | 1.7222 | 0.01872 | -0.062 | 91.9979
13 | 1.7378 | 0.02121 | -0.0576 | 81.9331
13.5 | 1.7009 | 0.02747 | -0.0498 | 61.9185
14 | 1.6963 | 0.03215 | -0.0457 | 52.7621
14.5 | 1.7133 | 0.03543 | -0.0434 | 48.3573
15 | 1.7286 | 0.03896 | -0.0413 | 44.3686
15.5 | 1.7422 | 0.04278 | -0.0395 | 40.7246
16 | 1.7499 | 0.04725 | -0.0378 | 37.0349
16.5 | 1.7593 | 0.05173 | -0.0364 | 34.0093
17 | 1.7651 | 0.05664 | -0.0353 | 31.1635
17.5 | 1.7635 | 0.06254 | -0.0345 | 28.198
18 | 1.7589 | 0.06888 | -0.0341 | 25.5357
18.5 | 1.7499 | 0.07597 | -0.0343 | 23.0341
19 | 1.7403 | 0.08327 | -0.0348 | 20.8995
19.5 | 1.7238 | 0.09163 | -0.036 | 18.8126
20 | 1.7013 | 0.10093 | -0.0379 | 16.8562

## 87. Re 6M Mach 0.50 (1)
BIGFOIL.COM POLAR EXPORT
goe612
GOE 612 |  |  |  | Cl Max: | 1.96 | at alpha= | 11.5 | deg
JavaFoil+Calcfoil stall+Eppler ext transition |  |  |  | L/D Max: | 124.419 | at alpha= | 4 | deg
Re: | 6000000 |  |  | Cd Min: | 0.0052 | at alpha= | -3.5 | deg
Mach: | 0.5 |  |  | Cl=0 at alpha= | -4.9485 | deg
|  |  |  | @ Cl=0.1, Cd= | 0.0067757
|  |  |  | @ Cl=0.4, Cd= | 0.0065343
|  |  |  | @ Cl=0.6, Cd= | 0.0077766
alpha (deg) | Cl | Cd | Cm | Cl/Cd
-20 | -0.84 | 0.15393 | -0.059 | -5.459
-19.5 | -0.813 | 0.1424 | -0.059 | -5.712
-19 | -0.785 | 0.14513 | -0.059 | -5.407
-18.5 | -0.756 | 0.14116 | -0.058 | -5.358
-18 | -0.729 | 0.13231 | -0.058 | -5.509
-17.5 | -0.701 | 0.12514 | -0.058 | -5.604
-17 | -0.676 | 0.13206 | -0.06 | -5.119
-16.5 | -0.649 | 0.12336 | -0.061 | -5.264
-16 | -0.622 | 0.11636 | -0.061 | -5.346
-15.5 | -0.594 | 0.10994 | -0.061 | -5.403
-15 | -0.565 | 0.10529 | -0.061 | -5.369
-14.5 | -0.535 | 0.10804 | -0.057 | -4.952
-14 | -0.507 | 0.10657 | -0.056 | -4.754
-13.5 | -0.479 | 0.09639 | -0.057 | -4.97
-13 | -0.451 | 0.09251 | -0.057 | -4.879
-12.5 | -0.424 | 0.08776 | -0.057 | -4.826
-12 | -0.396 | 0.08292 | -0.057 | -4.775
-11.5 | -0.368 | 0.08385 | -0.058 | -4.393
-11 | -0.341 | 0.07632 | -0.059 | -4.462
-10.5 | -0.313 | 0.07068 | -0.059 | -4.422
-10 | -0.286 | 0.06339 | -0.063 | -4.512
-9.5 | -0.259 | 0.0568 | -0.067 | -4.564
-9 | -0.233 | 0.04929 | -0.073 | -4.728
-8.5 | -0.276 | 0.05091 | -0.066 | -5.429
-8 | -0.3 | 0.02784 | -0.092 | -10.77
-7.5 | -0.286 | 0.014 | -0.103 | -20.411
-7 | -0.253 | 0.00854 | -0.111 | -29.609
-6.5 | -0.199 | 0.00756 | -0.113 | -26.33
-6 | -0.138 | 0.00729 | -0.114 | -18.932
-5.5 | -0.074 | 0.00683 | -0.115 | -10.791
-5 | -0.007 | 0.00707 | -0.116 | -1.029
-4.5 | 0.061 | 0.0069 | -0.117 | 8.798
-4 | 0.13 | 0.00668 | -0.117 | 19.44
-3.5 | 0.2 | 0.0052 | -0.118 | 38.424
-3 | 0.27 | 0.00572 | -0.119 | 47.183
-2.5 | 0.341 | 0.00645 | -0.12 | 52.819
-2 | 0.411 | 0.00655 | -0.121 | 62.793
-1.5 | 0.482 | 0.00638 | -0.122 | 75.564
-1 | 0.552 | 0.00766 | -0.123 | 72.063
-0.5 | 0.622 | 0.00783 | -0.123 | 79.41
0 | 0.697 | 0.00804 | -0.124 | 86.694
0.5 | 0.767 | 0.00808 | -0.125 | 94.903
1 | 0.837 | 0.00829 | -0.126 | 100.919
1.5 | 0.906 | 0.00853 | -0.127 | 106.184
2 | 0.975 | 0.00876 | -0.128 | 111.388
2.5 | 1.045 | 0.00902 | -0.128 | 115.824
3 | 1.113 | 0.00927 | -0.129 | 120.052
3.5 | 1.181 | 0.00952 | -0.13 | 123.985
4 | 1.248 | 0.01003 | -0.131 | 124.419
4.5 | 1.299 | 0.01068 | -0.13 | 121.565
5 | 1.363 | 0.01112 | -0.131 | 122.481
5.5 | 1.424 | 0.01197 | -0.132 | 118.927
6 | 1.484 | 0.01284 | -0.132 | 115.656
6.5 | 1.541 | 0.01402 | -0.133 | 109.888
7 | 1.598 | 0.01487 | -0.133 | 107.477
7.5 | 1.652 | 0.01575 | -0.133 | 104.918
8 | 1.706 | 0.01653 | -0.134 | 103.216
8.5 | 1.757 | 0.01771 | -0.134 | 99.209
9 | 1.804 | 0.01869 | -0.135 | 96.483
9.5 | 1.848 | 0.02011 | -0.135 | 91.885
10 | 1.888 | 0.02123 | -0.136 | 88.94
10.5 | 1.921 | 0.02274 | -0.136 | 84.486
11 | 1.946 | 0.02459 | -0.137 | 79.113
11.5 | 1.96 | 0.02714 | -0.137 | 72.213
12 | 1.893 | 0.04161 | -0.133 | 45.499
12.5 | 1.814 | 0.05139 | -0.13 | 35.308
13 | 1.656 | 0.06487 | -0.128 | 25.528
13.5 | 1.116 | 0.09354 | -0.118 | 11.935
14 | 1.121 | 0.1186 | -0.111 | 9.451
14.5 | 1.158 | 0.10155 | -0.114 | 11.404
15 | 1.149 | 0.1127 | -0.101 | 10.199
15.5 | 1.21 | 0.10432 | -0.114 | 11.597
16 | 1.247 | 0.10485 | -0.117 | 11.896
16.5 | 1.277 | 0.11253 | -0.118 | 11.346

## 88. Re 6M Mach 0.50 (2)
BIGFOIL.COM POLAR EXPORT
goe612
GOE 612 |  |  |  | Cl Max: | 1.7947 | at alpha= | 12.5 | deg
XFOIL ncrit=9 |  |  |  | L/D Max: | 117.722 | at alpha= | 4.5 | deg
Re: | 6000000 |  |  | Cd Min: | 0.22316 | at alpha= | -20 | deg
Mach: | 0.5 |  |  | Cl=0 at alpha= | -4.712 | deg
|  |  |  | @ Cl=0.1, Cd= | 0.0068556
|  |  |  | @ Cl=0.4, Cd= | 0.0063056
|  |  |  | @ Cl=0.6, Cd= | 0.0071609
alpha (deg) | Cl | Cd | Cm | Cl/Cd
-20 | -0.4602 | 0.22316 | -0.022 | -2.0622
-19 | -0.4164 | 0.20602 | -0.0332 | -2.0212
-18.5 | -0.3745 | 0.19778 | -0.0432 | -1.8935
-17.5 | -0.321 | 0.17854 | -0.0593 | -1.7979
-17 | -0.2894 | 0.17126 | -0.066 | -1.6898
-16.5 | -0.262 | 0.16393 | -0.0719 | -1.5982
-16 | -0.2483 | 0.15426 | -0.078 | -1.6096
-15.5 | -0.2226 | 0.14781 | -0.0826 | -1.506
-15 | -0.1984 | 0.14039 | -0.0881 | -1.4132
-14.5 | -0.1936 | 0.13034 | -0.094 | -1.4853
-14 | -0.1647 | 0.12291 | -0.1008 | -1.34
-13.5 | -0.1358 | 0.11508 | -0.1085 | -1.18
-13 | -0.1586 | 0.10112 | -0.1179 | -1.5684
-12.5 | -0.1441 | 0.09237 | -0.1259 | -1.56
-12 | -0.1972 | 0.07619 | -0.1396 | -2.5883
-11.5 | -0.2347 | 0.06433 | -0.1498 | -3.6484
-10.5 | -0.3153 | 0.04562 | -0.1616 | -6.9114
-10 | -0.3582 | 0.0373 | -0.1647 | -9.6032
-9.5 | -0.4073 | 0.02959 | -0.166 | -13.7648
-9 | -0.4345 | 0.02114 | -0.1684 | -20.5535
-8.5 | -0.4428 | 0.01635 | -0.1625 | -27.0826
-8 | -0.4181 | 0.01298 | -0.1562 | -32.2111
-7.5 | -0.3716 | 0.01085 | -0.1507 | -34.2488
-7 | -0.3118 | 0.00958 | -0.1463 | -32.547
-6.5 | -0.246 | 0.00875 | -0.1427 | -28.1143
-6 | -0.1781 | 0.00817 | -0.1397 | -21.7993
-5.5 | -0.1083 | 0.00774 | -0.1373 | -13.9922
-5 | -0.0402 | 0.00734 | -0.1349 | -5.4768
-4.5 | 0.0296 | 0.00705 | -0.1331 | 4.1986
-4 | 0.0984 | 0.00686 | -0.1315 | 14.344
-3.5 | 0.1673 | 0.00667 | -0.13 | 25.0825
-3 | 0.2348 | 0.00653 | -0.1286 | 35.9571
-2.5 | 0.3022 | 0.00643 | -0.1273 | 46.9984
-2 | 0.3686 | 0.00633 | -0.1259 | 58.2306
-1.5 | 0.4329 | 0.00628 | -0.1244 | 68.9331
-1 | 0.4915 | 0.00628 | -0.1219 | 78.2643
-0.5 | 0.5417 | 0.00671 | -0.1179 | 80.7303
0 | 0.5905 | 0.00713 | -0.1138 | 82.8191
0.5 | 0.6459 | 0.00731 | -0.1108 | 88.3584
1 | 0.7 | 0.00731 | -0.1076 | 95.7592
1.5 | 0.7465 | 0.00734 | -0.1028 | 101.703
2 | 0.797 | 0.00746 | -0.0988 | 106.8365
2.5 | 0.8478 | 0.0077 | -0.0948 | 110.1039
3 | 0.8966 | 0.008 | -0.0906 | 112.075
3.5 | 0.9492 | 0.00824 | -0.087 | 115.1942
4 | 0.9983 | 0.00859 | -0.0829 | 116.2165
4.5 | 1.0489 | 0.00891 | -0.079 | 117.7217
5 | 1.0941 | 0.00939 | -0.0743 | 116.5176
5.5 | 1.1414 | 0.00986 | -0.0699 | 115.7606
6 | 1.1802 | 0.01027 | -0.0641 | 114.9172
7 | 1.3992 | 0.01232 | -0.0813 | 113.5714
7.5 | 1.4393 | 0.01371 | -0.0766 | 104.9818
8 | 1.4788 | 0.01529 | -0.072 | 96.7168
8.5 | 1.5178 | 0.01701 | -0.0675 | 89.2299
9 | 1.5583 | 0.01883 | -0.0634 | 82.7562
9.5 | 1.5994 | 0.02075 | -0.0596 | 77.0795
10 | 1.6409 | 0.0228 | -0.0559 | 71.9693
10.5 | 1.6757 | 0.02533 | -0.0519 | 66.1548
11 | 1.7139 | 0.02781 | -0.0483 | 61.6289
11.5 | 1.7485 | 0.0306 | -0.0446 | 57.1405
12 | 1.7758 | 0.03392 | -0.0407 | 52.3526
12.5 | 1.7947 | 0.03793 | -0.0369 | 47.3161
13 | 1.7501 | 0.04641 | -0.0327 | 37.7095
13.5 | 1.6813 | 0.05761 | -0.0301 | 29.1842
14 | 1.6644 | 0.06542 | -0.0287 | 25.4418
14.5 | 1.6539 | 0.07298 | -0.028 | 22.6624
15 | 1.6352 | 0.08163 | -0.0282 | 20.0319
15.5 | 1.6107 | 0.09111 | -0.0294 | 17.6786
16 | 1.577 | 0.10183 | -0.0318 | 15.4866
16.5 | 1.5402 | 0.11325 | -0.0353 | 13.6
17 | 1.5039 | 0.12498 | -0.0398 | 12.0331
17.5 | 1.4731 | 0.1366 | -0.0448 | 10.784

## 89. Re 7M Mach 0.00 (1)
BIGFOIL.COM POLAR EXPORT
goe612
GOE 612 |  |  |  | Cl Max: | 2.106 | at alpha= | 16 | deg
JavaFoil+Calcfoil stall+Eppler ext transition |  |  |  | L/D Max: | 178.892 | at alpha= | 6.5 | deg
Re: | 7000000 |  |  | Cd Min: | 0.00545 | at alpha= | -2.5 | deg
Mach: | 0 |  |  | Cl=0 at alpha= | -4.9492 | deg
|  |  |  | @ Cl=0.1, Cd= | 0.005529
|  |  |  | @ Cl=0.4, Cd= | 0.0059005
|  |  |  | @ Cl=0.6, Cd= | 0.007105
alpha (deg) | Cl | Cd | Cm | Cl/Cd
-20 | -0.908 | 0.12423 | -0.056 | -7.306
-19.5 | -0.905 | 0.11755 | -0.057 | -7.697
-19 | -0.901 | 0.10996 | -0.058 | -8.198
-18.5 | -0.901 | 0.0976 | -0.06 | -9.23
-18 | -0.888 | 0.09791 | -0.06 | -9.067
-17.5 | -0.879 | 0.09145 | -0.061 | -9.611
-17 | -0.869 | 0.08487 | -0.062 | -10.236
-16.5 | -0.867 | 0.07023 | -0.066 | -12.342
-16 | -0.845 | 0.07116 | -0.065 | -11.871
-15.5 | -0.837 | 0.05903 | -0.069 | -14.177
-15 | -0.818 | 0.05441 | -0.07 | -15.04
-14.5 | -0.795 | 0.05108 | -0.071 | -15.567
-14 | -0.779 | 0.0429 | -0.073 | -18.146
-13.5 | -0.757 | 0.0372 | -0.075 | -20.341
-13 | -0.733 | 0.03163 | -0.077 | -23.171
-12.5 | -0.702 | 0.02872 | -0.079 | -24.444
-12 | -0.695 | 0.01652 | -0.085 | -42.067
-11.5 | -0.666 | 0.01358 | -0.087 | -49.073
-11 | -0.635 | 0.01081 | -0.09 | -58.783
-10.5 | -0.598 | 0.0095 | -0.091 | -62.934
-10 | -0.555 | 0.00863 | -0.093 | -64.264
-9.5 | -0.507 | 0.00824 | -0.094 | -61.53
-9 | -0.456 | 0.0075 | -0.094 | -60.829
-8.5 | -0.404 | 0.00758 | -0.095 | -53.278
-8 | -0.35 | 0.00688 | -0.096 | -50.891
-7.5 | -0.295 | 0.00654 | -0.097 | -45.158
-7 | -0.239 | 0.00684 | -0.097 | -35.015
-6.5 | -0.182 | 0.00633 | -0.098 | -28.816
-6 | -0.124 | 0.00607 | -0.099 | -20.495
-5.5 | -0.066 | 0.00589 | -0.1 | -11.167
-5 | -0.006 | 0.00571 | -0.1 | -1.126
-4.5 | 0.053 | 0.00566 | -0.101 | 9.428
-4 | 0.114 | 0.00549 | -0.102 | 20.712
-3.5 | 0.174 | 0.0059 | -0.103 | 29.55
-3 | 0.235 | 0.00596 | -0.103 | 39.435
-2.5 | 0.296 | 0.00545 | -0.104 | 54.292
-2 | 0.357 | 0.00583 | -0.105 | 61.278
-1.5 | 0.418 | 0.00593 | -0.105 | 70.493
-1 | 0.479 | 0.00688 | -0.106 | 69.579
-0.5 | 0.54 | 0.00703 | -0.107 | 76.754
0 | 0.604 | 0.00711 | -0.108 | 85.009
0.5 | 0.665 | 0.00603 | -0.108 | 110.328
1 | 0.726 | 0.00606 | -0.109 | 119.737
1.5 | 0.787 | 0.00729 | -0.11 | 107.907
2 | 0.847 | 0.00749 | -0.111 | 113.165
2.5 | 0.908 | 0.00762 | -0.111 | 119.15
3 | 0.968 | 0.00779 | -0.112 | 124.198
3.5 | 1.028 | 0.00645 | -0.113 | 159.492
4 | 1.088 | 0.00805 | -0.114 | 135.137
4.5 | 1.147 | 0.00698 | -0.114 | 164.364
5 | 1.206 | 0.00716 | -0.115 | 168.476
5.5 | 1.264 | 0.00761 | -0.116 | 166.24
6 | 1.323 | 0.00795 | -0.116 | 166.316
6.5 | 1.381 | 0.00772 | -0.117 | 178.892
7 | 1.438 | 0.0081 | -0.118 | 177.454
7.5 | 1.495 | 0.01064 | -0.118 | 140.522
8 | 1.552 | 0.00891 | -0.119 | 174.167
8.5 | 1.608 | 0.00986 | -0.12 | 163.107
9 | 1.663 | 0.0121 | -0.12 | 137.491
9.5 | 1.7 | 0.01259 | -0.12 | 135.005
10 | 1.75 | 0.0132 | -0.12 | 132.577
10.5 | 1.8 | 0.01368 | -0.121 | 131.633
11 | 1.849 | 0.01435 | -0.121 | 128.822
11.5 | 1.897 | 0.0149 | -0.122 | 127.272
12 | 1.939 | 0.01543 | -0.122 | 125.666
12.5 | 1.981 | 0.01606 | -0.123 | 123.32
13 | 2.02 | 0.01683 | -0.123 | 120.016
13.5 | 2.037 | 0.02136 | -0.122 | 95.367
14 | 2.059 | 0.0231 | -0.123 | 89.104
14.5 | 2.078 | 0.02437 | -0.123 | 85.255
15 | 2.091 | 0.0262 | -0.123 | 79.804
15.5 | 2.102 | 0.02771 | -0.123 | 75.835
16 | 2.106 | 0.02977 | -0.123 | 70.745
16.5 | 2.102 | 0.03229 | -0.123 | 65.1
17 | 2.089 | 0.03619 | -0.123 | 57.719
17.5 | 2.079 | 0.03885 | -0.123 | 53.507
18 | 2.061 | 0.04287 | -0.123 | 48.072
18.5 | 2.043 | 0.04566 | -0.123 | 44.751
19 | 2.016 | 0.05105 | -0.122 | 39.491
19.5 | 1.99 | 0.0546 | -0.122 | 36.45
20 | 1.958 | 0.06037 | -0.122 | 32.442

## 90. Re 7M Mach 0.00 (2)
BIGFOIL.COM POLAR EXPORT
goe612
GOE 612 |  |  |  | Cl Max: | 1.0796 | at alpha= | 5.5 | deg
XFOIL ncrit=9 |  |  |  | L/D Max: | 145.892 | at alpha= | 5.5 | deg
Re: | 7000000 |  |  | Cd Min: | 0.0173 | at alpha= | -18.5 | deg
Mach: | 0 |  |  | Cl=0 at alpha= | -4.8429 | deg
|  |  |  | @ Cl=0.1, Cd= | 0.0061588
|  |  |  | @ Cl=0.4, Cd= | 0.0056743
|  |  |  | @ Cl=0.6, Cd= | 0.0063957
alpha (deg) | Cl | Cd | Cm | Cl/Cd
-18.5 | -1.3303 | 0.0173 | -0.1473 | -76.896
-18 | -1.3168 | 0.01656 | -0.1409 | -79.5169
-17.5 | -1.2861 | 0.01581 | -0.1373 | -81.3472
-17 | -1.2493 | 0.01506 | -0.1345 | -82.9548
-16.5 | -1.2091 | 0.01442 | -0.1322 | -83.8488
-16 | -1.169 | 0.01364 | -0.1299 | -85.7038
-15.5 | -1.1271 | 0.01285 | -0.1278 | -87.7121
-15 | -1.0829 | 0.01217 | -0.1259 | -88.9811
-14.5 | -1.0351 | 0.01162 | -0.1245 | -89.0792
-14 | -0.9862 | 0.01114 | -0.1232 | -88.5278
-13.5 | -0.9365 | 0.0107 | -0.1219 | -87.5234
-13 | -0.8855 | 0.01029 | -0.1209 | -86.0544
-12.5 | -0.8342 | 0.00991 | -0.1199 | -84.1776
-12 | -0.7828 | 0.00962 | -0.1188 | -81.3721
-11.5 | -0.7312 | 0.00934 | -0.1177 | -78.2869
-11 | -0.6791 | 0.00908 | -0.1168 | -74.7907
-10.5 | -0.6258 | 0.00882 | -0.116 | -70.9524
-10 | -0.5736 | 0.00841 | -0.115 | -68.2045
-9.5 | -0.52 | 0.00811 | -0.1143 | -64.1184
-9 | -0.465 | 0.00784 | -0.1138 | -59.3112
-8.5 | -0.4098 | 0.00761 | -0.1133 | -53.8502
-8 | -0.3544 | 0.00741 | -0.1128 | -47.8273
-7.5 | -0.2984 | 0.00722 | -0.1125 | -41.3296
-7 | -0.2426 | 0.00706 | -0.1121 | -34.3626
-6.5 | -0.1868 | 0.00686 | -0.1117 | -27.2303
-6 | -0.1307 | 0.00666 | -0.1113 | -19.6246
-5.5 | -0.0746 | 0.00653 | -0.111 | -11.4242
-5 | -0.0176 | 0.00639 | -0.1108 | -2.7543
-4.5 | 0.0384 | 0.00628 | -0.1105 | 6.1146
-4 | 0.0947 | 0.00617 | -0.1102 | 15.3485
-3.5 | 0.1514 | 0.00605 | -0.11 | 25.0248
-3 | 0.2075 | 0.00596 | -0.1097 | 34.8154
-2.5 | 0.264 | 0.00586 | -0.1095 | 45.0512
-2 | 0.3194 | 0.00574 | -0.1091 | 55.6446
-1.5 | 0.374 | 0.00566 | -0.1085 | 66.0777
-1 | 0.4287 | 0.00569 | -0.108 | 75.3427
-0.5 | 0.4809 | 0.00584 | -0.1071 | 82.3459
0 | 0.5297 | 0.00613 | -0.1055 | 86.4111
0.5 | 0.5775 | 0.00635 | -0.1037 | 90.9449
1 | 0.6267 | 0.00645 | -0.1023 | 97.1628
1.5 | 0.6784 | 0.00655 | -0.1013 | 103.5725
2 | 0.7307 | 0.00668 | -0.1004 | 109.3862
2.5 | 0.7829 | 0.00679 | -0.0995 | 115.3019
3 | 0.8359 | 0.00687 | -0.0988 | 121.6739
3.5 | 0.8872 | 0.00699 | -0.0978 | 126.9242
4 | 0.9387 | 0.00709 | -0.0968 | 132.3977
4.5 | 0.9872 | 0.00725 | -0.0953 | 136.1655
5 | 1.0369 | 0.00735 | -0.0941 | 141.0748
5.5 | 1.0796 | 0.0074 | -0.0915 | 145.8919

## 91. Re 7M Mach 0.10 (1)
BIGFOIL.COM POLAR EXPORT
goe612
GOE 612 |  |  |  | Cl Max: | 2.099 | at alpha= | 16 | deg
JavaFoil+Calcfoil stall+Eppler ext transition |  |  |  | L/D Max: | 179.372 | at alpha= | 6.5 | deg
Re: | 7000000 |  |  | Cd Min: | 0.00543 | at alpha= | -2.5 | deg
Mach: | 0.1 |  |  | Cl=0 at alpha= | -4.95 | deg
|  |  |  | @ Cl=0.1, Cd= | 0.0055433
|  |  |  | @ Cl=0.4, Cd= | 0.0064616
|  |  |  | @ Cl=0.6, Cd= | 0.0070989
alpha (deg) | Cl | Cd | Cm | Cl/Cd
-20 | -0.876 | 0.12767 | -0.055 | -6.864
-19.5 | -0.875 | 0.1219 | -0.056 | -7.182
-19 | -0.873 | 0.11492 | -0.057 | -7.6
-18.5 | -0.877 | 0.10102 | -0.06 | -8.681
-18 | -0.864 | 0.10318 | -0.058 | -8.372
-17.5 | -0.859 | 0.0951 | -0.06 | -9.034
-17 | -0.851 | 0.08825 | -0.061 | -9.644
-16.5 | -0.841 | 0.08188 | -0.063 | -10.269
-16 | -0.83 | 0.07471 | -0.065 | -11.11
-15.5 | -0.825 | 0.06138 | -0.068 | -13.439
-15 | -0.806 | 0.05746 | -0.069 | -14.033
-14.5 | -0.79 | 0.05095 | -0.071 | -15.496
-14 | -0.771 | 0.04491 | -0.073 | -17.159
-13.5 | -0.748 | 0.03977 | -0.075 | -18.822
-13 | -0.726 | 0.0337 | -0.077 | -21.555
-12.5 | -0.697 | 0.03057 | -0.078 | -22.787
-12 | -0.682 | 0.02059 | -0.083 | -33.107
-11.5 | -0.658 | 0.01562 | -0.086 | -42.134
-11 | -0.633 | 0.01136 | -0.09 | -55.737
-10.5 | -0.596 | 0.00984 | -0.092 | -60.605
-10 | -0.555 | 0.00874 | -0.093 | -63.501
-9.5 | -0.508 | 0.00828 | -0.094 | -61.327
-9 | -0.457 | 0.00754 | -0.095 | -60.684
-8.5 | -0.405 | 0.00767 | -0.096 | -52.813
-8 | -0.351 | 0.00697 | -0.096 | -50.441
-7.5 | -0.296 | 0.00663 | -0.097 | -44.695
-7 | -0.24 | 0.00692 | -0.098 | -34.737
-6.5 | -0.183 | 0.00629 | -0.099 | -29.11
-6 | -0.125 | 0.00614 | -0.099 | -20.34
-5.5 | -0.066 | 0.00641 | -0.1 | -10.297
-5 | -0.006 | 0.00579 | -0.101 | -1.115
-4.5 | 0.054 | 0.00562 | -0.102 | 9.546
-4 | 0.114 | 0.00552 | -0.102 | 20.683
-3.5 | 0.175 | 0.00598 | -0.103 | 29.289
-3 | 0.236 | 0.00595 | -0.104 | 39.721
-2.5 | 0.298 | 0.00543 | -0.105 | 54.757
-2 | 0.359 | 0.00585 | -0.105 | 61.403
-1.5 | 0.42 | 0.00676 | -0.106 | 62.212
-1 | 0.481 | 0.00688 | -0.107 | 69.936
-0.5 | 0.542 | 0.00709 | -0.107 | 76.49
0 | 0.607 | 0.0071 | -0.108 | 85.531
0.5 | 0.669 | 0.00606 | -0.109 | 110.433
1 | 0.73 | 0.00609 | -0.11 | 119.849
1.5 | 0.791 | 0.00729 | -0.11 | 108.44
2 | 0.852 | 0.00746 | -0.111 | 114.099
2.5 | 0.912 | 0.00765 | -0.112 | 119.3
3 | 0.973 | 0.00779 | -0.113 | 124.942
3.5 | 1.033 | 0.00778 | -0.113 | 132.741
4 | 1.093 | 0.0081 | -0.114 | 134.991
4.5 | 1.152 | 0.00701 | -0.115 | 164.337
5 | 1.212 | 0.00719 | -0.116 | 168.431
5.5 | 1.27 | 0.00763 | -0.116 | 166.42
6 | 1.329 | 0.00798 | -0.117 | 166.443
6.5 | 1.387 | 0.00773 | -0.118 | 179.372
7 | 1.445 | 0.00835 | -0.118 | 173.111
7.5 | 1.502 | 0.01077 | -0.119 | 139.396
8 | 1.559 | 0.00898 | -0.119 | 173.606
8.5 | 1.615 | 0.01178 | -0.12 | 137.108
9 | 1.653 | 0.01236 | -0.12 | 133.724
9.5 | 1.706 | 0.01274 | -0.12 | 133.934
10 | 1.757 | 0.01337 | -0.121 | 131.42
10.5 | 1.807 | 0.01386 | -0.121 | 130.345
11 | 1.855 | 0.01455 | -0.122 | 127.45
11.5 | 1.903 | 0.01513 | -0.122 | 125.754
12 | 1.945 | 0.01568 | -0.123 | 124.072
12.5 | 1.986 | 0.01628 | -0.123 | 121.993
13 | 2.025 | 0.01711 | -0.123 | 118.319
13.5 | 2.041 | 0.02183 | -0.123 | 93.493
14 | 2.06 | 0.02354 | -0.123 | 87.542
14.5 | 2.078 | 0.02486 | -0.123 | 83.584
15 | 2.09 | 0.02685 | -0.124 | 77.825
15.5 | 2.098 | 0.02839 | -0.124 | 73.879
16 | 2.099 | 0.03062 | -0.124 | 68.527
16.5 | 2.091 | 0.03344 | -0.124 | 62.53
17 | 2.074 | 0.03766 | -0.123 | 55.081
17.5 | 2.061 | 0.04053 | -0.123 | 50.842
18 | 2.038 | 0.04521 | -0.123 | 45.077
18.5 | 2.015 | 0.04828 | -0.123 | 41.74
19 | 1.989 | 0.05205 | -0.123 | 38.202
19.5 | 1.953 | 0.05813 | -0.122 | 33.602
20 | 1.923 | 0.06097 | -0.122 | 31.537

## 92. Re 7M Mach 0.10 (2)
BIGFOIL.COM POLAR EXPORT
goe612
GOE 612 |  |  |  | Cl Max: | 1.8296 | at alpha= | 19 | deg
XFOIL ncrit=9 |  |  |  | L/D Max: | 166.11 | at alpha= | 6.5 | deg
Re: | 7000000 |  |  | Cd Min: | 0.07307 | at alpha= | 20 | deg
Mach: | 0.1 |  |  | Cl=0 at alpha= | -4.8389 | deg
|  |  |  | @ Cl=0.1, Cd= | 0.0061693
|  |  |  | @ Cl=0.4, Cd= | 0.0056775
|  |  |  | @ Cl=0.6, Cd= | 0.0064097
alpha (deg) | Cl | Cd | Cm | Cl/Cd
-18.5 | -1.3151 | 0.01844 | -0.155 | -71.3178
-18 | -1.3011 | 0.01739 | -0.1494 | -74.8189
-17.5 | -1.2865 | 0.01653 | -0.143 | -77.8282
-17 | -1.2539 | 0.01569 | -0.1394 | -79.9171
-16.5 | -1.2156 | 0.01495 | -0.1366 | -81.311
-16 | -1.1733 | 0.01432 | -0.1342 | -81.9344
-15.5 | -1.1327 | 0.01344 | -0.1317 | -84.2783
-15 | -1.091 | 0.01259 | -0.1292 | -86.6561
-14.5 | -1.0438 | 0.01195 | -0.1275 | -87.3473
-14 | -0.9949 | 0.01142 | -0.1259 | -87.1191
-13.5 | -0.9451 | 0.01093 | -0.1244 | -86.4684
-13 | -0.8936 | 0.01049 | -0.1232 | -85.1859
-12.5 | -0.842 | 0.01009 | -0.122 | -83.449
-12 | -0.7902 | 0.00978 | -0.1207 | -80.7975
-11.5 | -0.7381 | 0.00947 | -0.1195 | -77.9409
-11 | -0.6854 | 0.00919 | -0.1184 | -74.5811
-10.5 | -0.6316 | 0.00892 | -0.1175 | -70.8072
-10 | -0.5785 | 0.00853 | -0.1165 | -67.8195
-9.5 | -0.5246 | 0.00819 | -0.1156 | -64.0537
-9 | -0.4693 | 0.00791 | -0.115 | -59.33
-8.5 | -0.4135 | 0.00766 | -0.1144 | -53.9817
-8 | -0.3577 | 0.00746 | -0.1139 | -47.9491
-7.5 | -0.3012 | 0.00726 | -0.1134 | -41.4876
-7 | -0.2449 | 0.00709 | -0.113 | -34.5416
-6.5 | -0.1886 | 0.0069 | -0.1126 | -27.3333
-6 | -0.1321 | 0.00669 | -0.1122 | -19.7459
-5.5 | -0.0756 | 0.00655 | -0.1118 | -11.542
-5 | -0.0182 | 0.00641 | -0.1116 | -2.8393
-4.5 | 0.0383 | 0.0063 | -0.1112 | 6.0794
-4 | 0.0949 | 0.00618 | -0.1109 | 15.356
-3.5 | 0.1521 | 0.00606 | -0.1107 | 25.099
-3 | 0.2085 | 0.00598 | -0.1103 | 34.8662
-2.5 | 0.2654 | 0.00587 | -0.1101 | 45.2129
-2 | 0.3212 | 0.00576 | -0.1097 | 55.7639
-1.5 | 0.376 | 0.00566 | -0.1091 | 66.4311
-1 | 0.4309 | 0.0057 | -0.1085 | 75.5965
-0.5 | 0.4832 | 0.00587 | -0.1075 | 82.3169
0.5 | 0.5803 | 0.00637 | -0.1041 | 91.0989
1 | 0.6299 | 0.00647 | -0.1026 | 97.357
1.5 | 0.6817 | 0.00657 | -0.1016 | 103.7595
2 | 0.7343 | 0.00669 | -0.1007 | 109.7608
2.5 | 0.7866 | 0.00682 | -0.0997 | 115.3372
3 | 0.8399 | 0.00689 | -0.099 | 121.9013
3.5 | 0.8912 | 0.00702 | -0.0979 | 126.9516
4 | 0.943 | 0.00712 | -0.0969 | 132.4438
4.5 | 0.9914 | 0.00728 | -0.0952 | 136.1813
5 | 1.041 | 0.00739 | -0.0939 | 140.866
5.5 | 1.0837 | 0.00745 | -0.0912 | 145.4631
6.5 | 1.2724 | 0.00766 | -0.1088 | 166.1097
7 | 1.3137 | 0.008 | -0.1058 | 164.2125
7.5 | 1.3456 | 0.00845 | -0.101 | 159.2426
8 | 1.3748 | 0.00902 | -0.0958 | 152.4169
8.5 | 1.4119 | 0.00953 | -0.0924 | 148.1532
9 | 1.4504 | 0.01007 | -0.0895 | 144.0318
9.5 | 1.4885 | 0.01068 | -0.0866 | 139.3727
10 | 1.5257 | 0.01136 | -0.0838 | 134.3046
10.5 | 1.565 | 0.01198 | -0.0814 | 130.6344
11 | 1.6011 | 0.01277 | -0.0786 | 125.3798
11.5 | 1.6396 | 0.0135 | -0.0764 | 121.4519
12 | 1.6717 | 0.01454 | -0.0734 | 114.9725
12.5 | 1.7049 | 0.01557 | -0.0707 | 109.499
13 | 1.7246 | 0.01738 | -0.0665 | 99.229
13.5 | 1.698 | 0.02212 | -0.0579 | 76.7631
14 | 1.7032 | 0.02537 | -0.0536 | 67.1344
14.5 | 1.7244 | 0.0277 | -0.0512 | 62.2527
15 | 1.7452 | 0.03018 | -0.0491 | 57.8264
15.5 | 1.7644 | 0.0329 | -0.0471 | 53.6292
16 | 1.7795 | 0.03605 | -0.0451 | 49.362
16.5 | 1.7951 | 0.03929 | -0.0435 | 45.6885
17 | 1.808 | 0.04285 | -0.0421 | 42.1937
17.5 | 1.8169 | 0.0469 | -0.0407 | 38.7399
18 | 1.823 | 0.05135 | -0.0395 | 35.5015
18.5 | 1.8273 | 0.05612 | -0.0387 | 32.5606
19 | 1.8296 | 0.06126 | -0.0381 | 29.8661
19.5 | 1.8294 | 0.06676 | -0.0378 | 27.4026
20 | 1.8237 | 0.07307 | -0.0378 | 24.9583

## 93. Re 7M Mach 0.25 (1)
BIGFOIL.COM POLAR EXPORT
goe612
GOE 612 |  |  |  | Cl Max: | 2.067 | at alpha= | 14.5 | deg
JavaFoil+Calcfoil stall+Eppler ext transition |  |  |  | L/D Max: | 170.849 | at alpha= | 5.5 | deg
Re: | 7000000 |  |  | Cd Min: | 0.00541 | at alpha= | -2.5 | deg
Mach: | 0.25 |  |  | Cl=0 at alpha= | -4.9436 | deg
|  |  |  | @ Cl=0.1, Cd= | 0.0056031
|  |  |  | @ Cl=0.4, Cd= | 0.0064486
|  |  |  | @ Cl=0.6, Cd= | 0.0068588
alpha (deg) | Cl | Cd | Cm | Cl/Cd
-20 | -0.609 | 0.152 | -0.05 | -4.003
-19.5 | -0.633 | 0.14279 | -0.052 | -4.43
-19 | -0.654 | 0.13436 | -0.053 | -4.866
-18.5 | -0.673 | 0.12439 | -0.054 | -5.409
-18 | -0.686 | 0.12108 | -0.054 | -5.669
-17.5 | -0.698 | 0.11663 | -0.055 | -5.983
-17 | -0.707 | 0.10844 | -0.056 | -6.522
-16.5 | -0.721 | 0.09262 | -0.061 | -7.783
-16 | -0.725 | 0.08464 | -0.063 | -8.571
-15.5 | -0.718 | 0.08555 | -0.062 | -8.396
-15 | -0.718 | 0.07592 | -0.065 | -9.461
-14.5 | -0.714 | 0.06731 | -0.067 | -10.607
-14 | -0.706 | 0.05992 | -0.07 | -11.786
-13.5 | -0.695 | 0.05309 | -0.072 | -13.083
-13 | -0.681 | 0.04552 | -0.075 | -14.961
-12.5 | -0.663 | 0.03919 | -0.077 | -16.911
-12 | -0.642 | 0.03304 | -0.08 | -19.436
-11.5 | -0.614 | 0.03 | -0.081 | -20.478
-11 | -0.592 | 0.02287 | -0.085 | -25.867
-10.5 | -0.577 | 0.01377 | -0.091 | -41.912
-10 | -0.547 | 0.01053 | -0.094 | -51.956
-9.5 | -0.508 | 0.0087 | -0.096 | -58.348
-9 | -0.462 | 0.00788 | -0.097 | -58.579
-8.5 | -0.411 | 0.00802 | -0.098 | -51.203
-8 | -0.357 | 0.00712 | -0.099 | -50.128
-7.5 | -0.302 | 0.00679 | -0.1 | -44.493
-7 | -0.245 | 0.00673 | -0.101 | -36.423
-6.5 | -0.187 | 0.00648 | -0.101 | -28.883
-6 | -0.128 | 0.00631 | -0.102 | -20.239
-5.5 | -0.068 | 0.00651 | -0.103 | -10.382
-5 | -0.007 | 0.00635 | -0.104 | -1.043
-4.5 | 0.055 | 0.00577 | -0.104 | 9.526
-4 | 0.117 | 0.00554 | -0.105 | 21.146
-3.5 | 0.18 | 0.00602 | -0.106 | 29.87
-3 | 0.242 | 0.0061 | -0.107 | 39.777
-2.5 | 0.306 | 0.00541 | -0.107 | 56.523
-2 | 0.369 | 0.00605 | -0.108 | 60.905
-1.5 | 0.432 | 0.00686 | -0.109 | 62.984
-1 | 0.494 | 0.007 | -0.11 | 70.65
-0.5 | 0.557 | 0.00614 | -0.11 | 90.716
0 | 0.624 | 0.00726 | -0.111 | 85.981
0.5 | 0.687 | 0.00608 | -0.112 | 112.912
1 | 0.75 | 0.00734 | -0.113 | 102.157
1.5 | 0.812 | 0.00751 | -0.113 | 108.215
2 | 0.875 | 0.00766 | -0.114 | 114.226
2.5 | 0.937 | 0.00783 | -0.115 | 119.649
3 | 0.999 | 0.00801 | -0.116 | 124.772
3.5 | 1.061 | 0.00798 | -0.116 | 132.912
4 | 1.122 | 0.0084 | -0.117 | 133.595
4.5 | 1.183 | 0.00712 | -0.118 | 166.201
5 | 1.243 | 0.00738 | -0.119 | 168.531
5.5 | 1.304 | 0.00763 | -0.119 | 170.849
6 | 1.363 | 0.00812 | -0.12 | 167.858
6.5 | 1.423 | 0.00841 | -0.121 | 169.179
7 | 1.481 | 0.00876 | -0.121 | 169.079
7.5 | 1.539 | 0.01151 | -0.122 | 133.717
8 | 1.581 | 0.01192 | -0.121 | 132.636
8.5 | 1.634 | 0.0125 | -0.122 | 130.769
9 | 1.688 | 0.01312 | -0.123 | 128.652
9.5 | 1.739 | 0.01371 | -0.123 | 126.894
10 | 1.791 | 0.01425 | -0.124 | 125.653
10.5 | 1.839 | 0.0151 | -0.124 | 121.752
11 | 1.887 | 0.01577 | -0.125 | 119.657
11.5 | 1.933 | 0.01655 | -0.125 | 116.794
12 | 1.973 | 0.01719 | -0.125 | 114.817
12.5 | 2.013 | 0.01779 | -0.126 | 113.145
13 | 2.047 | 0.019 | -0.126 | 107.733
13.5 | 2.052 | 0.0247 | -0.126 | 83.096
14 | 2.063 | 0.02698 | -0.126 | 76.442
14.5 | 2.067 | 0.029 | -0.126 | 71.268
15 | 2.062 | 0.03127 | -0.126 | 65.94
15.5 | 2.047 | 0.03454 | -0.125 | 59.253
16 | 2.024 | 0.0385 | -0.125 | 52.574
16.5 | 1.995 | 0.04226 | -0.125 | 47.194
17 | 1.956 | 0.04702 | -0.124 | 41.603
17.5 | 1.909 | 0.05263 | -0.124 | 36.284
18 | 1.86 | 0.0573 | -0.123 | 32.459
18.5 | 1.801 | 0.06367 | -0.123 | 28.281
19 | 1.735 | 0.07021 | -0.122 | 24.707
19.5 | 1.659 | 0.07856 | -0.121 | 21.111

## 94. Re 7M Mach 0.25 (2)
BIGFOIL.COM POLAR EXPORT
goe612
GOE 612 |  |  |  | Cl Max: | 1.0956 | at alpha= | 5.5 | deg
XFOIL ncrit=9 |  |  |  | L/D Max: | 142.656 | at alpha= | 5.5 | deg
Re: | 7000000 |  |  | Cd Min: | 0.15119 | at alpha= | -20 | deg
Mach: | 0.25 |  |  | Cl=0 at alpha= | -4.8173 | deg
|  |  |  | @ Cl=0.1, Cd= | 0.0062613
|  |  |  | @ Cl=0.4, Cd= | 0.0057364
|  |  |  | @ Cl=0.6, Cd= | 0.0065632
alpha (deg) | Cl | Cd | Cm | Cl/Cd
-20 | -0.6852 | 0.15119 | -0.0461 | -4.532
-19 | -0.7464 | 0.12479 | -0.0633 | -5.9812
-18.5 | -0.7775 | 0.11074 | -0.0743 | -7.0209
-18 | -0.8419 | 0.09196 | -0.0901 | -9.1551
-16.5 | -1.132 | 0.02069 | -0.1731 | -54.7124
-16 | -1.1333 | 0.01892 | -0.1662 | -59.8996
-15.5 | -1.1343 | 0.01749 | -0.1572 | -64.8542
-15 | -1.1053 | 0.01622 | -0.152 | -68.1443
-14.5 | -1.0676 | 0.01509 | -0.1479 | -70.7488
-14 | -1.0322 | 0.01369 | -0.1434 | -75.3981
-13.5 | -0.986 | 0.01275 | -0.1401 | -77.3333
-13 | -0.9351 | 0.01201 | -0.1374 | -77.8601
-12.5 | -0.8827 | 0.01139 | -0.1348 | -77.4978
-12 | -0.8291 | 0.01088 | -0.1325 | -76.204
-11.5 | -0.7756 | 0.01042 | -0.1301 | -74.4338
-11 | -0.7205 | 0.00999 | -0.1281 | -72.1221
-10.5 | -0.6642 | 0.00959 | -0.1264 | -69.2596
-10 | -0.607 | 0.00921 | -0.1249 | -65.9066
-9.5 | -0.5495 | 0.00883 | -0.1235 | -62.231
-8.5 | -0.4348 | 0.008 | -0.1209 | -54.35
-8 | -0.3763 | 0.00773 | -0.1199 | -48.6805
-7.5 | -0.3173 | 0.00749 | -0.119 | -42.3632
-7 | -0.2581 | 0.00727 | -0.1182 | -35.5021
-6 | -0.1399 | 0.00685 | -0.1168 | -20.4234
-5.5 | -0.0812 | 0.00667 | -0.1161 | -12.1739
-5 | -0.0216 | 0.0065 | -0.1156 | -3.3231
-4.5 | 0.0375 | 0.00639 | -0.1151 | 5.8685
-4 | 0.096 | 0.00627 | -0.1145 | 15.311
-3.5 | 0.1556 | 0.00614 | -0.1142 | 25.342
-3 | 0.214 | 0.00605 | -0.1137 | 35.3719
-2.5 | 0.2728 | 0.00595 | -0.1133 | 45.8487
-2 | 0.3309 | 0.00585 | -0.1128 | 56.5641
-1.5 | 0.3869 | 0.00572 | -0.112 | 67.6399
-1 | 0.4427 | 0.00579 | -0.1112 | 76.4594
0 | 0.545 | 0.00634 | -0.1078 | 85.9621
0.5 | 0.5945 | 0.00656 | -0.1058 | 90.625
1 | 0.6467 | 0.00659 | -0.1044 | 98.1335
1.5 | 0.6996 | 0.00668 | -0.1031 | 104.7305
2 | 0.7533 | 0.00679 | -0.1019 | 110.9426
2.5 | 0.8065 | 0.00694 | -0.1007 | 116.2104
3 | 0.8605 | 0.00703 | -0.0995 | 122.404
3.5 | 0.9123 | 0.00717 | -0.098 | 127.2385
4 | 0.9646 | 0.00728 | -0.0966 | 132.5
4.5 | 1.013 | 0.00745 | -0.0944 | 135.9732
5 | 1.0556 | 0.00757 | -0.0909 | 139.4452
5.5 | 1.0956 | 0.00768 | -0.087 | 142.6562

## 95. Re 7M Mach 0.50 (1)
BIGFOIL.COM POLAR EXPORT
goe612
GOE 612 |  |  |  | Cl Max: | 1.962 | at alpha= | 11.5 | deg
JavaFoil+Calcfoil stall+Eppler ext transition |  |  |  | L/D Max: | 159.259 | at alpha= | 3.5 | deg
Re: | 7000000 |  |  | Cd Min: | 0.00517 | at alpha= | -3.5 | deg
Mach: | 0.5 |  |  | Cl=0 at alpha= | -4.9485 | deg
|  |  |  | @ Cl=0.1, Cd= | 0.0066378
|  |  |  | @ Cl=0.4, Cd= | 0.0062636
|  |  |  | @ Cl=0.6, Cd= | 0.0076817
alpha (deg) | Cl | Cd | Cm | Cl/Cd
-20 | -0.841 | 0.15392 | -0.059 | -5.461
-19.5 | -0.814 | 0.14144 | -0.06 | -5.755
-19 | -0.785 | 0.144 | -0.059 | -5.454
-18.5 | -0.757 | 0.13981 | -0.058 | -5.415
-18 | -0.73 | 0.12795 | -0.059 | -5.705
-17.5 | -0.702 | 0.12503 | -0.058 | -5.611
-17 | -0.676 | 0.13268 | -0.06 | -5.097
-16.5 | -0.65 | 0.12047 | -0.061 | -5.393
-16 | -0.622 | 0.11401 | -0.062 | -5.459
-15.5 | -0.594 | 0.1075 | -0.062 | -5.53
-15 | -0.566 | 0.10364 | -0.061 | -5.462
-14.5 | -0.536 | 0.10853 | -0.059 | -4.938
-14 | -0.507 | 0.10258 | -0.056 | -4.94
-13.5 | -0.479 | 0.09472 | -0.057 | -5.059
-13 | -0.451 | 0.09032 | -0.057 | -4.998
-12.5 | -0.424 | 0.087 | -0.057 | -4.87
-12 | -0.396 | 0.08085 | -0.057 | -4.898
-11.5 | -0.368 | 0.08198 | -0.058 | -4.493
-11 | -0.341 | 0.07593 | -0.059 | -4.486
-10.5 | -0.313 | 0.07079 | -0.059 | -4.417
-10 | -0.287 | 0.06214 | -0.065 | -4.612
-9.5 | -0.26 | 0.0555 | -0.068 | -4.68
-9 | -0.234 | 0.04793 | -0.075 | -4.884
-8.5 | -0.277 | 0.04975 | -0.068 | -5.575
-8 | -0.302 | 0.02554 | -0.093 | -11.809
-7.5 | -0.292 | 0.01124 | -0.106 | -25.979
-7 | -0.254 | 0.00814 | -0.111 | -31.132
-6.5 | -0.199 | 0.00738 | -0.113 | -26.983
-6 | -0.138 | 0.0071 | -0.114 | -19.446
-5.5 | -0.074 | 0.00718 | -0.115 | -10.276
-5 | -0.007 | 0.00693 | -0.116 | -1.049
-4.5 | 0.061 | 0.0067 | -0.117 | 9.071
-4 | 0.13 | 0.00659 | -0.117 | 19.704
-3.5 | 0.2 | 0.00517 | -0.118 | 38.634
-3 | 0.27 | 0.00643 | -0.119 | 41.987
-2.5 | 0.341 | 0.00639 | -0.12 | 53.332
-2 | 0.411 | 0.00624 | -0.121 | 65.979
-1.5 | 0.482 | 0.00617 | -0.122 | 78.118
-1 | 0.552 | 0.00762 | -0.123 | 72.457
-0.5 | 0.622 | 0.00771 | -0.123 | 80.64
0 | 0.697 | 0.00662 | -0.124 | 105.228
0.5 | 0.767 | 0.00668 | -0.125 | 114.731
1 | 0.837 | 0.00808 | -0.126 | 103.483
1.5 | 0.906 | 0.00833 | -0.127 | 108.715
2 | 0.975 | 0.00854 | -0.128 | 114.175
2.5 | 1.045 | 0.0089 | -0.128 | 117.361
3 | 1.113 | 0.0074 | -0.129 | 150.346
3.5 | 1.181 | 0.00741 | -0.13 | 159.259
4 | 1.235 | 0.01004 | -0.13 | 122.961
4.5 | 1.3 | 0.01037 | -0.13 | 125.347
5 | 1.364 | 0.01095 | -0.131 | 124.468
5.5 | 1.425 | 0.01178 | -0.132 | 120.975
6 | 1.483 | 0.01334 | -0.132 | 111.191
6.5 | 1.542 | 0.01363 | -0.133 | 113.15
7 | 1.599 | 0.01447 | -0.133 | 110.562
7.5 | 1.655 | 0.01536 | -0.134 | 107.767
8 | 1.707 | 0.01621 | -0.134 | 105.296
8.5 | 1.758 | 0.01711 | -0.135 | 102.74
9 | 1.806 | 0.01814 | -0.135 | 99.562
9.5 | 1.849 | 0.01979 | -0.135 | 93.392
10 | 1.89 | 0.02057 | -0.136 | 91.899
10.5 | 1.922 | 0.02223 | -0.136 | 86.459
11 | 1.948 | 0.02376 | -0.137 | 81.98
11.5 | 1.962 | 0.02615 | -0.137 | 75.013
12 | 1.891 | 0.04211 | -0.132 | 44.903
12.5 | 1.822 | 0.04865 | -0.131 | 37.457
13 | 1.66 | 0.06256 | -0.128 | 26.533
13.5 | 1.122 | 0.09006 | -0.119 | 12.453
14 | 1.122 | 0.11352 | -0.111 | 9.888
14.5 | 1.16 | 0.09819 | -0.115 | 11.818
15 | 1.17 | 0.10383 | -0.109 | 11.271
15.5 | 1.22 | 0.09821 | -0.116 | 12.418
16 | 1.26 | 0.09835 | -0.12 | 12.81
16.5 | 1.284 | 0.10631 | -0.12 | 12.082

## 96. Re 7M Mach 0.50 (2)
BIGFOIL.COM POLAR EXPORT
goe612
GOE 612 |  |  |  | Cl Max: | 1.7969 | at alpha= | 12 | deg
XFOIL ncrit=9 |  |  |  | L/D Max: | 121.461 | at alpha= | 4.5 | deg
Re: | 7000000 |  |  | Cd Min: | 0.12203 | at alpha= | 17 | deg
Mach: | 0.5 |  |  | Cl=0 at alpha= | -4.7115 | deg
|  |  |  | @ Cl=0.1, Cd= | 0.0066475
|  |  |  | @ Cl=0.4, Cd= | 0.0062
|  |  |  | @ Cl=0.6, Cd= | 0.0070725
alpha (deg) | Cl | Cd | Cm | Cl/Cd
-13.5 | -0.1358 | 0.09191 | -0.1166 | -1.4775
-13 | -0.1882 | 0.09744 | -0.1198 | -1.9314
-12.5 | -0.1939 | 0.08551 | -0.1316 | -2.2676
-12 | -0.2316 | 0.07166 | -0.1448 | -3.2319
-11.5 | -0.2632 | 0.06136 | -0.1532 | -4.2894
-11 | -0.2974 | 0.05235 | -0.1591 | -5.681
-10.5 | -0.3379 | 0.04366 | -0.1636 | -7.7393
-10 | -0.3824 | 0.03538 | -0.1665 | -10.8084
-9.5 | -0.4317 | 0.0273 | -0.1681 | -15.8132
-8.5 | -0.4637 | 0.01493 | -0.1617 | -31.0583
-7.5 | -0.3794 | 0.01016 | -0.1501 | -37.3425
-7 | -0.3169 | 0.00908 | -0.1458 | -34.9009
-6.5 | -0.2493 | 0.00836 | -0.1424 | -29.8206
-6 | -0.1802 | 0.00783 | -0.1395 | -23.014
-5.5 | -0.1099 | 0.00744 | -0.1371 | -14.7715
-5 | -0.0401 | 0.00713 | -0.135 | -5.6241
-4.5 | 0.0294 | 0.00684 | -0.1332 | 4.2982
-4 | 0.0987 | 0.00665 | -0.1316 | 14.8421
-3.5 | 0.167 | 0.00652 | -0.13 | 25.6135
-3 | 0.2357 | 0.00635 | -0.1288 | 37.1181
-2.5 | 0.3032 | 0.00627 | -0.1275 | 48.3573
-2 | 0.3692 | 0.0062 | -0.1261 | 59.5484
-1.5 | 0.4328 | 0.0062 | -0.1244 | 69.8065
-1 | 0.4877 | 0.00631 | -0.1213 | 77.29
-0.5 | 0.5365 | 0.00676 | -0.1171 | 79.3639
0 | 0.5908 | 0.00705 | -0.1139 | 83.8014
0.5 | 0.6481 | 0.00719 | -0.1112 | 90.1391
1 | 0.7048 | 0.0072 | -0.1085 | 97.8889
1.5 | 0.7543 | 0.00718 | -0.1042 | 105.0557
2 | 0.802 | 0.00733 | -0.0997 | 109.4134
2.5 | 0.8542 | 0.0075 | -0.096 | 113.8933
3 | 0.9043 | 0.00777 | -0.0919 | 116.3835
3.5 | 0.9559 | 0.00804 | -0.0882 | 118.893
4 | 1.0056 | 0.00834 | -0.0841 | 120.5755
4.5 | 1.0555 | 0.00869 | -0.08 | 121.4614
5 | 1.1031 | 0.0091 | -0.0756 | 121.2198
5.5 | 1.1468 | 0.00967 | -0.0706 | 118.5936
6 | 1.1896 | 0.01024 | -0.0655 | 116.1719
7 | 1.4049 | 0.01209 | -0.0821 | 116.2035
7.5 | 1.4458 | 0.01344 | -0.0774 | 107.5744
8 | 1.4866 | 0.01493 | -0.0729 | 99.5713
8.5 | 1.5292 | 0.01648 | -0.0687 | 92.7913
9 | 1.5703 | 0.01823 | -0.0645 | 86.1382
9.5 | 1.6153 | 0.01992 | -0.0608 | 81.0894
10 | 1.6537 | 0.0221 | -0.0568 | 74.8281
10.5 | 1.693 | 0.02437 | -0.053 | 69.4707
11 | 1.7339 | 0.02665 | -0.0493 | 65.0619
11.5 | 1.7632 | 0.02974 | -0.0453 | 59.2872
12 | 1.7969 | 0.03266 | -0.0416 | 55.0184
13 | 1.7214 | 0.04856 | -0.0326 | 35.4489
13.5 | 1.6884 | 0.05715 | -0.0303 | 29.5433
14 | 1.6828 | 0.06399 | -0.0287 | 26.2979
14.5 | 1.6757 | 0.07121 | -0.0277 | 23.5318
15 | 1.6618 | 0.07933 | -0.0276 | 20.9479
15.5 | 1.6379 | 0.08862 | -0.0285 | 18.4823
16 | 1.6016 | 0.09953 | -0.0309 | 16.0916
16.5 | 1.5675 | 0.11052 | -0.034 | 14.183
17 | 1.5321 | 0.12203 | -0.0381 | 12.5551

## 97. Re 8M Mach 0.00 (1)
BIGFOIL.COM POLAR EXPORT
goe612
GOE 612 |  |  |  | Cl Max: | 2.108 | at alpha= | 16 | deg
JavaFoil+Calcfoil stall+Eppler ext transition |  |  |  | L/D Max: | 176.708 | at alpha= | 7.5 | deg
Re: | 8000000 |  |  | Cd Min: | 0.00535 | at alpha= | -2.5 | deg
Mach: | 0 |  |  | Cl=0 at alpha= | -4.9492 | deg
|  |  |  | @ Cl=0.1, Cd= | 0.005701
|  |  |  | @ Cl=0.4, Cd= | 0.0064187
|  |  |  | @ Cl=0.6, Cd= | 0.00622
alpha (deg) | Cl | Cd | Cm | Cl/Cd
-20 | -0.91 | 0.12169 | -0.056 | -7.475
-19.5 | -0.907 | 0.11431 | -0.057 | -7.937
-19 | -0.903 | 0.10787 | -0.058 | -8.369
-18.5 | -0.904 | 0.09429 | -0.061 | -9.593
-18 | -0.889 | 0.09637 | -0.06 | -9.224
-17.5 | -0.881 | 0.08984 | -0.061 | -9.804
-17 | -0.873 | 0.08154 | -0.063 | -10.704
-16.5 | -0.871 | 0.06622 | -0.067 | -13.159
-16 | -0.848 | 0.06856 | -0.066 | -12.364
-15.5 | -0.84 | 0.05626 | -0.069 | -14.935
-15 | -0.822 | 0.05176 | -0.071 | -15.872
-14.5 | -0.803 | 0.04639 | -0.072 | -17.299
-14 | -0.782 | 0.0409 | -0.074 | -19.111
-13.5 | -0.761 | 0.03489 | -0.076 | -21.798
-13 | -0.736 | 0.02954 | -0.078 | -24.923
-12.5 | -0.707 | 0.02611 | -0.08 | -27.093
-12 | -0.702 | 0.0148 | -0.086 | -47.456
-11.5 | -0.67 | 0.01265 | -0.088 | -52.936
-11 | -0.638 | 0.0099 | -0.09 | -64.431
-10.5 | -0.599 | 0.00917 | -0.092 | -65.27
-10 | -0.555 | 0.00797 | -0.093 | -69.638
-9.5 | -0.507 | 0.008 | -0.094 | -63.351
-9 | -0.456 | 0.00738 | -0.095 | -61.797
-8.5 | -0.404 | 0.00694 | -0.095 | -58.2
-8 | -0.35 | 0.00676 | -0.096 | -51.822
-7.5 | -0.295 | 0.00642 | -0.097 | -46.027
-7 | -0.239 | 0.00644 | -0.097 | -37.191
-6.5 | -0.182 | 0.00617 | -0.098 | -29.551
-6 | -0.124 | 0.00643 | -0.099 | -19.338
-5.5 | -0.066 | 0.00585 | -0.1 | -11.236
-5 | -0.006 | 0.00568 | -0.1 | -1.133
-4.5 | 0.053 | 0.00604 | -0.101 | 8.836
-4 | 0.114 | 0.0056 | -0.102 | 20.286
-3.5 | 0.174 | 0.00597 | -0.103 | 29.174
-3 | 0.235 | 0.00591 | -0.103 | 39.757
-2.5 | 0.296 | 0.00535 | -0.104 | 55.322
-2 | 0.357 | 0.00589 | -0.105 | 60.668
-1.5 | 0.418 | 0.00664 | -0.105 | 63.007
-1 | 0.479 | 0.00681 | -0.106 | 70.332
-0.5 | 0.54 | 0.00697 | -0.107 | 77.455
0 | 0.604 | 0.00617 | -0.108 | 97.893
0.5 | 0.665 | 0.00594 | -0.108 | 111.954
1 | 0.726 | 0.00709 | -0.109 | 102.463
1.5 | 0.787 | 0.00722 | -0.11 | 109.044
2 | 0.847 | 0.00735 | -0.111 | 115.335
2.5 | 0.908 | 0.00744 | -0.111 | 122.039
3 | 0.968 | 0.00768 | -0.112 | 126.014
3.5 | 1.028 | 0.00645 | -0.113 | 159.333
4 | 1.088 | 0.00666 | -0.114 | 163.355
4.5 | 1.147 | 0.00688 | -0.114 | 166.802
5 | 1.206 | 0.00709 | -0.115 | 170.062
5.5 | 1.264 | 0.00737 | -0.116 | 171.671
6 | 1.323 | 0.00795 | -0.116 | 166.421
6.5 | 1.381 | 0.00982 | -0.117 | 140.549
7 | 1.438 | 0.01011 | -0.118 | 142.278
7.5 | 1.495 | 0.00846 | -0.118 | 176.708
8 | 1.552 | 0.00885 | -0.119 | 175.331
8.5 | 1.608 | 0.00961 | -0.12 | 167.233
9 | 1.663 | 0.0118 | -0.12 | 140.885
9.5 | 1.718 | 0.0122 | -0.121 | 140.771
10 | 1.752 | 0.01286 | -0.12 | 136.285
10.5 | 1.801 | 0.01346 | -0.121 | 133.859
11 | 1.851 | 0.01396 | -0.121 | 132.571
11.5 | 1.898 | 0.01461 | -0.122 | 129.905
12 | 1.942 | 0.01502 | -0.122 | 129.289
12.5 | 1.983 | 0.01559 | -0.123 | 127.213
13 | 2.021 | 0.0167 | -0.123 | 121.009
13.5 | 2.038 | 0.02102 | -0.123 | 96.928
14 | 2.061 | 0.02218 | -0.123 | 92.913
14.5 | 2.079 | 0.02383 | -0.123 | 87.254
15 | 2.094 | 0.02547 | -0.123 | 82.216
15.5 | 2.104 | 0.02692 | -0.123 | 78.163
16 | 2.108 | 0.02876 | -0.124 | 73.304
16.5 | 2.101 | 0.03238 | -0.123 | 64.886
17 | 2.094 | 0.03518 | -0.123 | 59.522
17.5 | 2.084 | 0.0377 | -0.123 | 55.27
18 | 2.062 | 0.04235 | -0.123 | 48.684
18.5 | 2.042 | 0.04602 | -0.123 | 44.377
19 | 2.021 | 0.0494 | -0.123 | 40.913
19.5 | 1.991 | 0.05407 | -0.122 | 36.83
20 | 1.963 | 0.05797 | -0.122 | 33.866

## 98. Re 8M Mach 0.00 (2)
BIGFOIL.COM POLAR EXPORT
goe612
GOE 612 |  |  |  | Cl Max: | 1.0863 | at alpha= | 5.5 | deg
XFOIL ncrit=9 |  |  |  | L/D Max: | 147.997 | at alpha= | 5.5 | deg
Re: | 8000000 |  |  | Cd Min: | 0.01727 | at alpha= | -19 | deg
Mach: | 0 |  |  | Cl=0 at alpha= | -4.8369 | deg
|  |  |  | @ Cl=0.1, Cd= | 0.0060303
|  |  |  | @ Cl=0.4, Cd= | 0.0056399
|  |  |  | @ Cl=0.6, Cd= | 0.0063874
alpha (deg) | Cl | Cd | Cm | Cl/Cd
-19 | -1.3743 | 0.01727 | -0.1494 | -79.5773
-18.5 | -1.3652 | 0.01642 | -0.1425 | -83.1425
-18 | -1.339 | 0.01569 | -0.1381 | -85.341
-17.5 | -1.303 | 0.01499 | -0.1352 | -86.9246
-17 | -1.2641 | 0.0143 | -0.1327 | -88.3986
-16.5 | -1.2217 | 0.01372 | -0.1306 | -89.0452
-16 | -1.1767 | 0.01315 | -0.1289 | -89.4829
-15.5 | -1.1318 | 0.01259 | -0.1271 | -89.8967
-15 | -1.0877 | 0.01181 | -0.1253 | -92.0999
-14.5 | -1.0409 | 0.01124 | -0.1237 | -92.6068
-14 | -0.9915 | 0.01074 | -0.1224 | -92.3184
-13.5 | -0.9415 | 0.0103 | -0.1213 | -91.4078
-13 | -0.8905 | 0.00992 | -0.1202 | -89.7681
-12.5 | -0.8391 | 0.00957 | -0.1191 | -87.6803
-12 | -0.7877 | 0.00931 | -0.1181 | -84.6079
-11.5 | -0.7356 | 0.00903 | -0.1171 | -81.4618
-11 | -0.6829 | 0.00878 | -0.1162 | -77.779
-10 | -0.575 | 0.00828 | -0.1148 | -69.4444
-9.5 | -0.5212 | 0.00792 | -0.1141 | -65.8081
-9 | -0.4667 | 0.00765 | -0.1135 | -61.0065
-8.5 | -0.4112 | 0.00741 | -0.1131 | -55.4926
-8 | -0.3556 | 0.00721 | -0.1127 | -49.3204
-7.5 | -0.3 | 0.00704 | -0.1122 | -42.6136
-7 | -0.2436 | 0.00687 | -0.1119 | -35.4585
-6.5 | -0.1873 | 0.00673 | -0.1116 | -27.8306
-6 | -0.1314 | 0.00653 | -0.1113 | -20.1225
-5.5 | -0.0749 | 0.00637 | -0.111 | -11.7582
-5 | -0.0185 | 0.00627 | -0.1107 | -2.9506
-4.5 | 0.0382 | 0.00616 | -0.1105 | 6.2013
-4 | 0.0945 | 0.00604 | -0.1102 | 15.6457
-3.5 | 0.1513 | 0.00594 | -0.11 | 25.4714
-3 | 0.2077 | 0.00585 | -0.1098 | 35.5043
-2.5 | 0.2636 | 0.00578 | -0.1094 | 45.6055
-2 | 0.3192 | 0.00569 | -0.1091 | 56.0984
-1.5 | 0.3732 | 0.0056 | -0.1084 | 66.6429
-1 | 0.427 | 0.00568 | -0.1077 | 75.1761
-0.5 | 0.4785 | 0.00589 | -0.1066 | 81.2394
0 | 0.5269 | 0.00622 | -0.105 | 84.7106
0.5 | 0.5772 | 0.00636 | -0.1037 | 90.7547
1 | 0.6272 | 0.00642 | -0.1024 | 97.6947
1.5 | 0.679 | 0.00651 | -0.1014 | 104.3011
2 | 0.7321 | 0.00658 | -0.1007 | 111.2614
2.5 | 0.7852 | 0.00667 | -0.1 | 117.7211
3 | 0.8381 | 0.00677 | -0.0992 | 123.7962
3.5 | 0.8898 | 0.00687 | -0.0983 | 129.5197
4 | 0.941 | 0.007 | -0.0973 | 134.4286
4.5 | 0.9911 | 0.00712 | -0.0961 | 139.1994
5 | 1.0395 | 0.00727 | -0.0946 | 142.9849
5.5 | 1.0863 | 0.00734 | -0.0928 | 147.9973

## 99. Re 8M Mach 0.10 (1)
BIGFOIL.COM POLAR EXPORT
goe612
GOE 612 |  |  |  | Cl Max: | 2.102 | at alpha= | 16 | deg
JavaFoil+Calcfoil stall+Eppler ext transition |  |  |  | L/D Max: | 176.299 | at alpha= | 7.5 | deg
Re: | 8000000 |  |  | Cd Min: | 0.005 | at alpha= | -4 | deg
Mach: | 0.1 |  |  | Cl=0 at alpha= | -4.95 | deg
|  |  |  | @ Cl=0.1, Cd= | 0.0052543
|  |  |  | @ Cl=0.4, Cd= | 0.0064305
|  |  |  | @ Cl=0.6, Cd= | 0.0062115
alpha (deg) | Cl | Cd | Cm | Cl/Cd
-20 | -0.879 | 0.12387 | -0.056 | -7.095
-19.5 | -0.877 | 0.11921 | -0.056 | -7.354
-19 | -0.876 | 0.11236 | -0.057 | -7.795
-18.5 | -0.873 | 0.10486 | -0.059 | -8.328
-18 | -0.867 | 0.1003 | -0.059 | -8.643
-17.5 | -0.86 | 0.09327 | -0.06 | -9.225
-17 | -0.854 | 0.08593 | -0.062 | -9.932
-16.5 | -0.844 | 0.07859 | -0.064 | -10.743
-16 | -0.833 | 0.07172 | -0.066 | -11.619
-15.5 | -0.827 | 0.05918 | -0.069 | -13.975
-15 | -0.81 | 0.05447 | -0.07 | -14.872
-14.5 | -0.793 | 0.04889 | -0.072 | -16.213
-14 | -0.773 | 0.04354 | -0.074 | -17.746
-13.5 | -0.752 | 0.03734 | -0.076 | -20.149
-13 | -0.73 | 0.03148 | -0.078 | -23.182
-12.5 | -0.708 | 0.02513 | -0.081 | -28.16
-12 | -0.694 | 0.01669 | -0.085 | -41.615
-11.5 | -0.664 | 0.01391 | -0.087 | -47.742
-11 | -0.636 | 0.0103 | -0.09 | -61.76
-10.5 | -0.599 | 0.00935 | -0.092 | -63.999
-10 | -0.555 | 0.00832 | -0.093 | -66.685
-9.5 | -0.508 | 0.00809 | -0.094 | -62.797
-9 | -0.457 | 0.00786 | -0.095 | -58.198
-8.5 | -0.405 | 0.00703 | -0.096 | -57.669
-8 | -0.351 | 0.00669 | -0.096 | -52.502
-7.5 | -0.296 | 0.00646 | -0.097 | -45.885
-7 | -0.24 | 0.0064 | -0.098 | -37.549
-6.5 | -0.183 | 0.00624 | -0.099 | -29.328
-6 | -0.125 | 0.00636 | -0.099 | -19.634
-5.5 | -0.066 | 0.00625 | -0.1 | -10.569
-5 | -0.006 | 0.00564 | -0.101 | -1.146
-4.5 | 0.054 | 0.00609 | -0.102 | 8.812
-4 | 0.114 | 0.005 | -0.102 | 22.823
-3.5 | 0.175 | 0.00594 | -0.103 | 29.48
-3 | 0.236 | 0.00593 | -0.104 | 39.828
-2.5 | 0.298 | 0.0054 | -0.105 | 55.092
-2 | 0.359 | 0.00596 | -0.105 | 60.254
-1.5 | 0.42 | 0.00666 | -0.106 | 63.163
-1 | 0.481 | 0.00687 | -0.107 | 70.079
-0.5 | 0.542 | 0.00697 | -0.107 | 77.826
0 | 0.607 | 0.00612 | -0.108 | 99.251
0.5 | 0.669 | 0.00698 | -0.109 | 95.779
1 | 0.73 | 0.0071 | -0.11 | 102.818
1.5 | 0.791 | 0.00722 | -0.11 | 109.511
2 | 0.852 | 0.00735 | -0.111 | 115.863
2.5 | 0.912 | 0.00752 | -0.112 | 121.411
3 | 0.973 | 0.00769 | -0.113 | 126.476
3.5 | 1.033 | 0.00644 | -0.113 | 160.488
4 | 1.093 | 0.00669 | -0.114 | 163.395
4.5 | 1.152 | 0.00691 | -0.115 | 166.79
5 | 1.212 | 0.00713 | -0.116 | 170.013
5.5 | 1.27 | 0.00747 | -0.116 | 170.134
6 | 1.329 | 0.00799 | -0.117 | 166.259
6.5 | 1.387 | 0.00987 | -0.118 | 140.546
7 | 1.445 | 0.00824 | -0.118 | 175.293
7.5 | 1.502 | 0.00852 | -0.119 | 176.299
8 | 1.559 | 0.00892 | -0.12 | 174.715
8.5 | 1.615 | 0.0097 | -0.12 | 166.495
9 | 1.67 | 0.01195 | -0.121 | 139.785
9.5 | 1.707 | 0.01248 | -0.12 | 136.725
10 | 1.759 | 0.01302 | -0.121 | 135.103
10.5 | 1.808 | 0.01364 | -0.121 | 132.575
11 | 1.857 | 0.01416 | -0.122 | 131.171
11.5 | 1.904 | 0.01483 | -0.122 | 128.392
12 | 1.947 | 0.01523 | -0.123 | 127.862
12.5 | 1.989 | 0.01586 | -0.123 | 125.425
13 | 2.025 | 0.01692 | -0.123 | 119.658
13.5 | 2.042 | 0.0215 | -0.123 | 94.993
14 | 2.064 | 0.02271 | -0.123 | 90.88
14.5 | 2.08 | 0.02446 | -0.124 | 85.049
15 | 2.092 | 0.02609 | -0.124 | 80.19
15.5 | 2.1 | 0.02758 | -0.124 | 76.158
16 | 2.102 | 0.02963 | -0.124 | 70.946
16.5 | 2.09 | 0.03364 | -0.124 | 62.11
17 | 2.081 | 0.03616 | -0.124 | 57.541
17.5 | 2.066 | 0.03919 | -0.124 | 52.715
18 | 2.044 | 0.04289 | -0.123 | 47.648
18.5 | 2.016 | 0.04793 | -0.123 | 42.074
19 | 1.99 | 0.05132 | -0.123 | 38.773
19.5 | 1.96 | 0.05485 | -0.122 | 35.743
20 | 1.921 | 0.06222 | -0.122 | 30.864

## 100. Re 8M Mach 0.10 (2)
BIGFOIL.COM POLAR EXPORT
goe612
GOE 612 |  |  |  | Cl Max: | 1.0907 | at alpha= | 5.5 | deg
XFOIL ncrit=9 |  |  |  | L/D Max: | 147.791 | at alpha= | 5.5 | deg
Re: | 8000000 |  |  | Cd Min: | 0.01728 | at alpha= | -18.5 | deg
Mach: | 0.1 |  |  | Cl=0 at alpha= | -4.833 | deg
|  |  |  | @ Cl=0.1, Cd= | 0.0060418
|  |  |  | @ Cl=0.4, Cd= | 0.0056413
|  |  |  | @ Cl=0.6, Cd= | 0.0064038
alpha (deg) | Cl | Cd | Cm | Cl/Cd
-18.5 | -1.3484 | 0.01728 | -0.1516 | -78.0324
-18 | -1.3376 | 0.01644 | -0.1445 | -81.3625
-17.5 | -1.3076 | 0.01565 | -0.1405 | -83.5527
-17 | -1.2711 | 0.01486 | -0.1374 | -85.5384
-16.5 | -1.2303 | 0.0142 | -0.1348 | -86.6408
-16 | -1.1858 | 0.01357 | -0.1327 | -87.3839
-15.5 | -1.1412 | 0.01296 | -0.1306 | -88.0556
-15 | -1.0954 | 0.01227 | -0.1287 | -89.2747
-14.5 | -1.0497 | 0.01158 | -0.1267 | -90.6477
-14 | -1.0005 | 0.01101 | -0.1251 | -90.8719
-13.5 | -0.9502 | 0.01053 | -0.1237 | -90.2374
-13 | -0.8989 | 0.01011 | -0.1225 | -88.912
-12.5 | -0.8471 | 0.00974 | -0.1212 | -86.9713
-12 | -0.7952 | 0.00945 | -0.12 | -84.1481
-11.5 | -0.7427 | 0.00916 | -0.1188 | -81.0808
-10 | -0.5804 | 0.00837 | -0.1162 | -69.3429
-9.5 | -0.5259 | 0.00801 | -0.1154 | -65.6554
-9 | -0.471 | 0.00772 | -0.1147 | -61.0104
-8.5 | -0.4151 | 0.00746 | -0.1142 | -55.6434
-8 | -0.3589 | 0.00725 | -0.1137 | -49.5034
-7 | -0.246 | 0.0069 | -0.1128 | -35.6522
-6.5 | -0.1892 | 0.00675 | -0.1125 | -28.0296
-6 | -0.1328 | 0.00656 | -0.1121 | -20.2439
-5.5 | -0.0758 | 0.00639 | -0.1118 | -11.8623
-5 | -0.0191 | 0.00628 | -0.1114 | -3.0414
-4.5 | 0.0381 | 0.00617 | -0.1112 | 6.175
-4 | 0.0948 | 0.00605 | -0.1109 | 15.6694
-3.5 | 0.1519 | 0.00596 | -0.1107 | 25.4866
-3 | 0.2088 | 0.00586 | -0.1104 | 35.6314
-2.5 | 0.265 | 0.00579 | -0.11 | 45.7686
-2 | 0.321 | 0.00571 | -0.1096 | 56.2172
-1.5 | 0.3753 | 0.0056 | -0.109 | 67.0179
-1 | 0.4291 | 0.00569 | -0.1082 | 75.413
-0.5 | 0.4807 | 0.00592 | -0.107 | 81.1993
0 | 0.5295 | 0.00624 | -0.1054 | 84.8558
0.5 | 0.5801 | 0.00638 | -0.1041 | 90.9248
1 | 0.6303 | 0.00644 | -0.1027 | 97.8727
1.5 | 0.6824 | 0.00652 | -0.1017 | 104.6626
2 | 0.7356 | 0.0066 | -0.1009 | 111.4545
2.5 | 0.789 | 0.00668 | -0.1002 | 118.1138
3 | 0.842 | 0.00679 | -0.0994 | 124.0059
3.5 | 0.8941 | 0.00689 | -0.0984 | 129.7678
4 | 0.9452 | 0.00703 | -0.0973 | 134.4523
4.5 | 0.9955 | 0.00714 | -0.096 | 139.4258
5 | 1.0437 | 0.00731 | -0.0944 | 142.777
5.5 | 1.0907 | 0.00738 | -0.0925 | 147.7913

## 101. Re 8M Mach 0.25 (1)
BIGFOIL.COM POLAR EXPORT
goe612
GOE 612 |  |  |  | Cl Max: | 2.07 | at alpha= | 14.5 | deg
JavaFoil+Calcfoil stall+Eppler ext transition |  |  |  | L/D Max: | 173.594 | at alpha= | 7 | deg
Re: | 8000000 |  |  | Cd Min: | 0.005 | at alpha= | -4 | deg
Mach: | 0.25 |  |  | Cl=0 at alpha= | -4.9436 | deg
|  |  |  | @ Cl=0.1, Cd= | 0.0053153
|  |  |  | @ Cl=0.4, Cd= | 0.0063583
|  |  |  | @ Cl=0.6, Cd= | 0.0065188
alpha (deg) | Cl | Cd | Cm | Cl/Cd
-20 | -0.61 | 0.14581 | -0.052 | -4.185
-19.5 | -0.633 | 0.14043 | -0.052 | -4.51
-19 | -0.655 | 0.13231 | -0.053 | -4.947
-18.5 | -0.675 | 0.12149 | -0.055 | -5.554
-18 | -0.687 | 0.11977 | -0.055 | -5.738
-17.5 | -0.698 | 0.11424 | -0.055 | -6.113
-17 | -0.709 | 0.10598 | -0.057 | -6.692
-16.5 | -0.723 | 0.08959 | -0.062 | -8.074
-16 | -0.728 | 0.08182 | -0.064 | -8.892
-15.5 | -0.72 | 0.08344 | -0.063 | -8.634
-15 | -0.72 | 0.07336 | -0.065 | -9.819
-14.5 | -0.717 | 0.06463 | -0.068 | -11.098
-14 | -0.709 | 0.0575 | -0.071 | -12.331
-13.5 | -0.697 | 0.05118 | -0.073 | -13.617
-13 | -0.683 | 0.04389 | -0.075 | -15.559
-12.5 | -0.665 | 0.0374 | -0.078 | -17.789
-12 | -0.644 | 0.03215 | -0.08 | -20.04
-11.5 | -0.622 | 0.02578 | -0.083 | -24.141
-11 | -0.598 | 0.01971 | -0.086 | -30.342
-10.5 | -0.582 | 0.01239 | -0.092 | -46.996
-10 | -0.55 | 0.00955 | -0.094 | -57.584
-9.5 | -0.508 | 0.00849 | -0.096 | -59.838
-9 | -0.462 | 0.00772 | -0.098 | -59.872
-8.5 | -0.411 | 0.00738 | -0.098 | -55.607
-8 | -0.357 | 0.00698 | -0.099 | -51.165
-7.5 | -0.302 | 0.00665 | -0.1 | -45.426
-7 | -0.245 | 0.00657 | -0.101 | -37.305
-6.5 | -0.187 | 0.0063 | -0.101 | -29.668
-6 | -0.128 | 0.00659 | -0.102 | -19.392
-5.5 | -0.068 | 0.00644 | -0.103 | -10.503
-5 | -0.007 | 0.00628 | -0.104 | -1.055
-4.5 | 0.055 | 0.00615 | -0.104 | 8.945
-4 | 0.117 | 0.005 | -0.105 | 23.455
-3.5 | 0.18 | 0.00601 | -0.106 | 29.885
-3 | 0.243 | 0.00594 | -0.107 | 40.803
-2.5 | 0.306 | 0.00539 | -0.107 | 56.644
-2 | 0.369 | 0.00594 | -0.108 | 62.043
-1.5 | 0.432 | 0.00679 | -0.109 | 63.606
-1 | 0.494 | 0.00693 | -0.11 | 71.312
-0.5 | 0.557 | 0.00709 | -0.11 | 78.558
0 | 0.624 | 0.0062 | -0.111 | 100.679
0.5 | 0.687 | 0.00596 | -0.112 | 115.338
1 | 0.75 | 0.00727 | -0.113 | 103.127
1.5 | 0.812 | 0.0074 | -0.113 | 109.806
2 | 0.875 | 0.00754 | -0.114 | 116.073
2.5 | 0.937 | 0.00773 | -0.115 | 121.303
3 | 0.999 | 0.0079 | -0.116 | 126.416
3.5 | 1.061 | 0.00653 | -0.116 | 162.339
4 | 1.122 | 0.00683 | -0.117 | 164.175
4.5 | 1.183 | 0.00698 | -0.118 | 169.495
5 | 1.243 | 0.00727 | -0.119 | 171.051
5.5 | 1.304 | 0.00767 | -0.119 | 169.911
6 | 1.363 | 0.00821 | -0.12 | 166.077
6.5 | 1.423 | 0.00855 | -0.121 | 166.407
7 | 1.481 | 0.00853 | -0.122 | 173.594
7.5 | 1.539 | 0.00889 | -0.122 | 173.12
8 | 1.581 | 0.01184 | -0.122 | 133.53
8.5 | 1.635 | 0.01229 | -0.122 | 133.094
9 | 1.689 | 0.01276 | -0.123 | 132.387
9.5 | 1.741 | 0.01335 | -0.123 | 130.417
10 | 1.793 | 0.01388 | -0.124 | 129.21
10.5 | 1.841 | 0.0147 | -0.124 | 125.256
11 | 1.889 | 0.01533 | -0.125 | 123.231
11.5 | 1.935 | 0.01612 | -0.125 | 120.089
12 | 1.976 | 0.01673 | -0.126 | 118.116
12.5 | 2.013 | 0.01762 | -0.126 | 114.268
13 | 2.047 | 0.01879 | -0.126 | 108.932
13.5 | 2.055 | 0.02423 | -0.126 | 84.801
14 | 2.065 | 0.02624 | -0.126 | 78.705
14.5 | 2.07 | 0.02825 | -0.126 | 73.276
15 | 2.066 | 0.03028 | -0.126 | 68.228
15.5 | 2.05 | 0.03341 | -0.126 | 61.367
16 | 2.026 | 0.03759 | -0.125 | 53.906
16.5 | 1.997 | 0.04124 | -0.125 | 48.417
17 | 1.959 | 0.04596 | -0.124 | 42.62
17.5 | 1.916 | 0.05026 | -0.124 | 38.13
18 | 1.862 | 0.05605 | -0.124 | 33.224
18.5 | 1.801 | 0.06313 | -0.123 | 28.524
19 | 1.734 | 0.06959 | -0.122 | 24.912
19.5 | 1.664 | 0.07527 | -0.122 | 22.104

## 102. Re 8M Mach 0.25 (2)
BIGFOIL.COM POLAR EXPORT
goe612
GOE 612 |  |  |  | Cl Max: | 1.8052 | at alpha= | 18 | deg
XFOIL ncrit=9 |  |  |  | L/D Max: | 152.227 | at alpha= | 6 | deg
Re: | 8000000 |  |  | Cd Min: | 0.14325 | at alpha= | -20 | deg
Mach: | 0.25 |  |  | Cl=0 at alpha= | -4.8112 | deg
|  |  |  | @ Cl=0.1, Cd= | 0.0061236
|  |  |  | @ Cl=0.4, Cd= | 0.0057071
|  |  |  | @ Cl=0.6, Cd= | 0.006541
alpha (deg) | Cl | Cd | Cm | Cl/Cd
-20 | -0.7307 | 0.14325 | -0.0514 | -5.1009
-19.5 | -0.7675 | 0.1293 | -0.0608 | -5.9358
-18.5 | -0.8701 | 0.09818 | -0.0831 | -8.8623
-17 | -1.1723 | 0.02127 | -0.1763 | -55.1152
-16.5 | -1.1943 | 0.01869 | -0.1687 | -63.9005
-16 | -1.1867 | 0.01752 | -0.1606 | -67.734
-15.5 | -1.1642 | 0.01625 | -0.1544 | -71.6431
-15 | -1.1276 | 0.01516 | -0.15 | -74.3799
-14.5 | -1.0824 | 0.01433 | -0.1464 | -75.5338
-14 | -1.0362 | 0.01343 | -0.143 | -77.1556
-13.5 | -0.9927 | 0.01231 | -0.1394 | -80.6418
-13 | -0.9429 | 0.01151 | -0.1365 | -81.9201
-12.5 | -0.8902 | 0.01091 | -0.1339 | -81.5949
-12 | -0.8362 | 0.01046 | -0.1316 | -79.9426
-11.5 | -0.7817 | 0.01003 | -0.1294 | -77.9362
-11 | -0.7255 | 0.00962 | -0.1275 | -75.4158
-10.5 | -0.6684 | 0.00923 | -0.1259 | -72.416
-10 | -0.6109 | 0.00887 | -0.1244 | -68.8726
-9.5 | -0.5525 | 0.00854 | -0.1231 | -64.6956
-9 | -0.4941 | 0.00819 | -0.1219 | -60.3297
-8.5 | -0.4366 | 0.00781 | -0.1206 | -55.9027
-8 | -0.3776 | 0.00751 | -0.1197 | -50.2796
-7.5 | -0.3188 | 0.00728 | -0.1188 | -43.7912
-7 | -0.2596 | 0.00708 | -0.118 | -36.6667
-6.5 | -0.1999 | 0.00688 | -0.1173 | -29.0552
-6 | -0.1407 | 0.00673 | -0.1167 | -20.9064
-5.5 | -0.0813 | 0.00651 | -0.1161 | -12.4885
-5 | -0.0225 | 0.00637 | -0.1155 | -3.5322
-4.5 | 0.0371 | 0.00624 | -0.1151 | 5.9455
-4 | 0.0962 | 0.00613 | -0.1146 | 15.6933
-3.5 | 0.1551 | 0.00603 | -0.1142 | 25.7214
-3 | 0.2143 | 0.00592 | -0.1138 | 36.1993
-2.5 | 0.2727 | 0.00585 | -0.1133 | 46.6154
-2 | 0.3305 | 0.00578 | -0.1128 | 57.1799
-1.5 | 0.3866 | 0.00569 | -0.112 | 67.9438
-1 | 0.4414 | 0.00576 | -0.1109 | 76.6319
-0.5 | 0.4933 | 0.00605 | -0.1094 | 81.5372
0 | 0.5425 | 0.00641 | -0.1073 | 84.6334
0.5 | 0.5949 | 0.00654 | -0.1059 | 90.9633
1 | 0.6476 | 0.00655 | -0.1046 | 98.8702
1.5 | 0.7007 | 0.0066 | -0.1033 | 106.1667
2 | 0.7547 | 0.00672 | -0.1022 | 112.3065
2.5 | 0.8094 | 0.00679 | -0.1012 | 119.2047
3 | 0.8625 | 0.00694 | -0.0999 | 124.2795
3.5 | 0.9164 | 0.00702 | -0.0988 | 130.5413
4 | 0.9669 | 0.00719 | -0.097 | 134.4784
4.5 | 1.0176 | 0.00731 | -0.0953 | 139.2066
5 | 1.0608 | 0.00748 | -0.092 | 141.8182
5.5 | 1.1023 | 0.0076 | -0.0883 | 145.0395
6 | 1.128 | 0.00741 | -0.0816 | 152.2267
8 | 1.4011 | 0.0095 | -0.0918 | 147.4842
8.5 | 1.4414 | 0.0101 | -0.0885 | 142.7129
9 | 1.4819 | 0.01075 | -0.0854 | 137.8512
9.5 | 1.5206 | 0.01152 | -0.0822 | 131.9965
10 | 1.5626 | 0.0122 | -0.0796 | 128.082
10.5 | 1.6003 | 0.0131 | -0.0764 | 122.1603
11 | 1.6413 | 0.01389 | -0.0739 | 118.1641
11.5 | 1.6742 | 0.01512 | -0.0704 | 110.7275
12 | 1.7107 | 0.01622 | -0.0676 | 105.4686
12.5 | 1.7302 | 0.01829 | -0.063 | 94.5981
13 | 1.6986 | 0.02364 | -0.0543 | 71.8528
13.5 | 1.7017 | 0.02744 | -0.0499 | 62.0153
14 | 1.7207 | 0.03032 | -0.0472 | 56.7513
14.5 | 1.742 | 0.0332 | -0.045 | 52.4699
15 | 1.7585 | 0.03653 | -0.0428 | 48.1385
15.5 | 1.775 | 0.04001 | -0.0408 | 44.3639
16 | 1.7859 | 0.04409 | -0.039 | 40.5058
16.5 | 1.795 | 0.04846 | -0.0374 | 37.0409
17 | 1.8015 | 0.05322 | -0.036 | 33.8501
17.5 | 1.8043 | 0.0585 | -0.035 | 30.8427
18 | 1.8052 | 0.06415 | -0.0344 | 28.1403
18.5 | 1.8013 | 0.07041 | -0.034 | 25.583
19 | 1.79 | 0.07775 | -0.0343 | 23.0225
19.5 | 1.7734 | 0.08589 | -0.0351 | 20.6473
20 | 1.7521 | 0.09488 | -0.0366 | 18.4665

## 103. Re 8M Mach 0.50 (1)
BIGFOIL.COM POLAR EXPORT
goe612
GOE 612 |  |  |  | Cl Max: | 1.95 | at alpha= | 11 | deg
JavaFoil+Calcfoil stall+Eppler ext transition |  |  |  | L/D Max: | 160.253 | at alpha= | 3.5 | deg
Re: | 8000000 |  |  | Cd Min: | 0.00583 | at alpha= | -3.5 | deg
Mach: | 0.5 |  |  | Cl=0 at alpha= | -4.9485 | deg
|  |  |  | @ Cl=0.1, Cd= | 0.0066348
|  |  |  | @ Cl=0.4, Cd= | 0.0062894
|  |  |  | @ Cl=0.6, Cd= | 0.0075909
alpha (deg) | Cl | Cd | Cm | Cl/Cd
-20 | -0.841 | 0.15018 | -0.059 | -5.598
-19.5 | -0.814 | 0.1397 | -0.06 | -5.828
-19 | -0.786 | 0.14225 | -0.059 | -5.524
-18.5 | -0.758 | 0.13709 | -0.059 | -5.527
-18 | -0.731 | 0.12593 | -0.059 | -5.801
-17.5 | -0.702 | 0.12302 | -0.059 | -5.707
-17 | -0.676 | 0.12947 | -0.06 | -5.224
-16.5 | -0.65 | 0.12058 | -0.061 | -5.391
-16 | -0.623 | 0.11238 | -0.062 | -5.54
-15.5 | -0.595 | 0.10746 | -0.062 | -5.536
-15 | -0.567 | 0.10299 | -0.062 | -5.502
-14.5 | -0.536 | 0.10483 | -0.059 | -5.114
-14 | -0.507 | 0.10181 | -0.057 | -4.978
-13.5 | -0.479 | 0.09293 | -0.057 | -5.157
-13 | -0.451 | 0.08861 | -0.057 | -5.095
-12.5 | -0.424 | 0.08511 | -0.057 | -4.979
-12 | -0.396 | 0.07998 | -0.058 | -4.952
-11.5 | -0.368 | 0.08196 | -0.058 | -4.495
-11 | -0.341 | 0.07472 | -0.059 | -4.559
-10.5 | -0.313 | 0.06968 | -0.059 | -4.489
-10 | -0.287 | 0.06063 | -0.066 | -4.735
-9.5 | -0.26 | 0.05465 | -0.069 | -4.757
-9 | -0.235 | 0.04558 | -0.077 | -5.161
-8.5 | -0.278 | 0.04854 | -0.07 | -5.726
-8 | -0.307 | 0.02086 | -0.097 | -14.74
-7.5 | -0.298 | 0.00919 | -0.109 | -32.445
-7 | -0.255 | 0.00771 | -0.112 | -33.001
-6.5 | -0.199 | 0.00717 | -0.113 | -27.75
-6 | -0.138 | 0.00691 | -0.114 | -19.969
-5.5 | -0.074 | 0.00711 | -0.115 | -10.375
-5 | -0.007 | 0.00674 | -0.116 | -1.08
-4.5 | 0.061 | 0.00668 | -0.117 | 9.087
-4 | 0.13 | 0.0066 | -0.117 | 19.687
-3.5 | 0.2 | 0.00583 | -0.118 | 34.242
-3 | 0.27 | 0.00639 | -0.119 | 42.262
-2.5 | 0.341 | 0.00634 | -0.12 | 53.7
-2 | 0.411 | 0.00628 | -0.121 | 65.474
-1.5 | 0.482 | 0.00729 | -0.122 | 66.186
-1 | 0.552 | 0.00744 | -0.123 | 74.203
-0.5 | 0.622 | 0.00766 | -0.123 | 81.215
0 | 0.697 | 0.00785 | -0.124 | 88.776
0.5 | 0.767 | 0.00806 | -0.125 | 95.171
1 | 0.837 | 0.00795 | -0.126 | 105.248
1.5 | 0.906 | 0.00819 | -0.127 | 110.606
2 | 0.975 | 0.00844 | -0.128 | 115.532
2.5 | 1.045 | 0.00875 | -0.128 | 119.319
3 | 1.113 | 0.00918 | -0.129 | 121.231
3.5 | 1.181 | 0.00737 | -0.13 | 160.253
4 | 1.248 | 0.00981 | -0.131 | 127.23
4.5 | 1.301 | 0.01023 | -0.13 | 127.18
5 | 1.364 | 0.01098 | -0.131 | 124.214
5.5 | 1.425 | 0.01175 | -0.132 | 121.283
6 | 1.484 | 0.01334 | -0.132 | 111.28
6.5 | 1.543 | 0.01381 | -0.133 | 111.726
7 | 1.601 | 0.01426 | -0.133 | 112.217
7.5 | 1.656 | 0.01496 | -0.134 | 110.733
8 | 1.708 | 0.01582 | -0.134 | 107.999
8.5 | 1.759 | 0.01664 | -0.135 | 105.756
9 | 1.808 | 0.0177 | -0.135 | 102.126
9.5 | 1.851 | 0.01931 | -0.136 | 95.84
10 | 1.892 | 0.02005 | -0.136 | 94.358
10.5 | 1.924 | 0.02166 | -0.137 | 88.831
11 | 1.95 | 0.02313 | -0.137 | 84.326
11.5 | 1.931 | 0.03446 | -0.134 | 56.036
12 | 1.892 | 0.04103 | -0.133 | 46.123
12.5 | 1.825 | 0.04728 | -0.132 | 38.611
13 | 1.661 | 0.06156 | -0.128 | 26.985
13.5 | 1.126 | 0.08718 | -0.12 | 12.916
14 | 1.117 | 0.12008 | -0.11 | 9.304
14.5 | 1.166 | 0.09438 | -0.116 | 12.351
15 | 1.164 | 0.11133 | -0.107 | 10.455
15.5 | 1.202 | 0.11382 | -0.111 | 10.559
16 | 1.239 | 0.11197 | -0.114 | 11.066

## 104. Re 8M Mach 0.50 (2)
BIGFOIL.COM POLAR EXPORT
goe612
GOE 612 |  |  |  | Cl Max: | 1.8091 | at alpha= | 12 | deg
XFOIL ncrit=9 |  |  |  | L/D Max: | 124.501 | at alpha= | 5 | deg
Re: | 8000000 |  |  | Cd Min: | 0.11942 | at alpha= | 17 | deg
Mach: | 0.5 |  |  | Cl=0 at alpha= | -4.7104 | deg
|  |  |  | @ Cl=0.1, Cd= | 0.0064872
|  |  |  | @ Cl=0.4, Cd= | 0.0061501
|  |  |  | @ Cl=0.6, Cd= | 0.0069746
alpha (deg) | Cl | Cd | Cm | Cl/Cd
-13.5 | -0.1882 | 0.1096 | -0.1082 | -1.7172
-13 | -0.2231 | 0.09259 | -0.1237 | -2.4095
-12.5 | -0.232 | 0.08013 | -0.1373 | -2.8953
-12 | -0.2572 | 0.06843 | -0.1488 | -3.7586
-11.5 | -0.2872 | 0.05896 | -0.1559 | -4.8711
-11 | -0.3195 | 0.05029 | -0.1614 | -6.3532
-10.5 | -0.3578 | 0.04192 | -0.1655 | -8.5353
-10 | -0.3997 | 0.03401 | -0.1678 | -11.7524
-9.5 | -0.4394 | 0.02459 | -0.1728 | -17.8691
-9 | -0.4741 | 0.01868 | -0.1681 | -25.3801
-8.5 | -0.4788 | 0.01394 | -0.161 | -34.3472
-8 | -0.442 | 0.0112 | -0.1547 | -39.4643
-7.5 | -0.3861 | 0.00964 | -0.1495 | -40.0519
-7 | -0.3206 | 0.00867 | -0.1455 | -36.9781
-6.5 | -0.2523 | 0.00806 | -0.1421 | -31.3027
-6 | -0.1816 | 0.00756 | -0.1394 | -24.0212
-5.5 | -0.1116 | 0.00723 | -0.1369 | -15.4357
-5 | -0.0402 | 0.00694 | -0.1351 | -5.7925
-4 | 0.0986 | 0.00649 | -0.1316 | 15.1926
-3.5 | 0.1676 | 0.00635 | -0.1302 | 26.3937
-3 | 0.2355 | 0.00625 | -0.1288 | 37.68
-2.5 | 0.3029 | 0.00617 | -0.1275 | 49.0924
-2 | 0.3688 | 0.00613 | -0.1261 | 60.1631
-1.5 | 0.431 | 0.00617 | -0.1241 | 69.8541
-1 | 0.4832 | 0.00641 | -0.1205 | 75.3822
-0.5 | 0.5345 | 0.00675 | -0.1167 | 79.1852
0 | 0.5921 | 0.00696 | -0.1141 | 85.0718
0.5 | 0.6515 | 0.00707 | -0.1118 | 92.1499
1.5 | 0.7598 | 0.00708 | -0.1053 | 107.3164
2 | 0.8091 | 0.00716 | -0.101 | 113.0028
2.5 | 0.8577 | 0.00739 | -0.0966 | 116.0622
3 | 0.9109 | 0.00759 | -0.0931 | 120.0132
3.5 | 0.9601 | 0.00789 | -0.0889 | 121.6857
4 | 1.0126 | 0.00814 | -0.0852 | 124.398
4.5 | 1.0598 | 0.00855 | -0.0807 | 123.9532
5 | 1.1093 | 0.00891 | -0.0766 | 124.5006
5.5 | 1.1544 | 0.00943 | -0.0717 | 122.4178
6 | 1.1955 | 0.01006 | -0.0664 | 118.837
7.5 | 1.4549 | 0.01307 | -0.0785 | 111.316
8 | 1.4964 | 0.01451 | -0.0739 | 103.1289
8.5 | 1.5375 | 0.01609 | -0.0695 | 95.5562
9 | 1.5829 | 0.01762 | -0.0656 | 89.8354
9.5 | 1.6256 | 0.0194 | -0.0617 | 83.7938
10 | 1.6657 | 0.02145 | -0.0576 | 77.655
10.5 | 1.7094 | 0.02346 | -0.054 | 72.8645
11 | 1.7474 | 0.02589 | -0.0501 | 67.4932
11.5 | 1.7801 | 0.02875 | -0.0461 | 61.9165
12 | 1.8091 | 0.03193 | -0.0422 | 56.6583
12.5 | 1.7689 | 0.03963 | -0.0367 | 44.6354
13 | 1.706 | 0.04976 | -0.0327 | 34.2846
13.5 | 1.7028 | 0.05612 | -0.0304 | 30.3421
14 | 1.7015 | 0.06252 | -0.0286 | 27.2153
14.5 | 1.699 | 0.06929 | -0.0274 | 24.5201
15 | 1.6847 | 0.07735 | -0.0271 | 21.7802
15.5 | 1.661 | 0.08655 | -0.0278 | 19.1912
16 | 1.6311 | 0.09673 | -0.0296 | 16.8624
16.5 | 1.5954 | 0.10775 | -0.0326 | 14.8065
17 | 1.5575 | 0.11942 | -0.0367 | 13.0422

## 105. Re 10M Mach 0.00 (1)
BIGFOIL.COM POLAR EXPORT
goe612
GOE 612 |  |  |  | Cl Max: | 2.112 | at alpha= | 16 | deg
JavaFoil+Calcfoil stall+Eppler ext transition |  |  |  | L/D Max: | 181.332 | at alpha= | 8 | deg
Re: | 10000000 |  |  | Cd Min: | 0.00544 | at alpha= | -4 | deg
Mach: | 0 |  |  | Cl=0 at alpha= | -4.9492 | deg
|  |  |  | @ Cl=0.1, Cd= | 0.005463
|  |  |  | @ Cl=0.4, Cd= | 0.0065689
|  |  |  | @ Cl=0.6, Cd= | 0.0067913
alpha (deg) | Cl | Cd | Cm | Cl/Cd
-20 | -0.915 | 0.11388 | -0.058 | -8.038
-19.5 | -0.913 | 0.10722 | -0.059 | -8.516
-19 | -0.907 | 0.10339 | -0.059 | -8.768
-18.5 | -0.901 | 0.09682 | -0.06 | -9.311
-18 | -0.893 | 0.0919 | -0.061 | -9.72
-17.5 | -0.886 | 0.08472 | -0.063 | -10.459
-17 | -0.876 | 0.07775 | -0.064 | -11.272
-16.5 | -0.877 | 0.06184 | -0.068 | -14.176
-16 | -0.852 | 0.06463 | -0.067 | -13.184
-15.5 | -0.845 | 0.05326 | -0.07 | -15.859
-15 | -0.826 | 0.04837 | -0.072 | -17.086
-14.5 | -0.807 | 0.04336 | -0.073 | -18.606
-14 | -0.787 | 0.0373 | -0.075 | -21.102
-13.5 | -0.765 | 0.03205 | -0.077 | -23.865
-13 | -0.747 | 0.02483 | -0.08 | -30.078
-12.5 | -0.735 | 0.01632 | -0.084 | -45.047
-12 | -0.711 | 0.01251 | -0.087 | -56.871
-11.5 | -0.676 | 0.01121 | -0.089 | -60.265
-11 | -0.641 | 0.0092 | -0.091 | -69.686
-10.5 | -0.6 | 0.00834 | -0.092 | -71.941
-10 | -0.556 | 0.00781 | -0.093 | -71.115
-9.5 | -0.507 | 0.00743 | -0.094 | -68.253
-9 | -0.456 | 0.00702 | -0.095 | -64.986
-8.5 | -0.404 | 0.00681 | -0.095 | -59.329
-8 | -0.35 | 0.00648 | -0.096 | -54.043
-7.5 | -0.295 | 0.00624 | -0.097 | -47.359
-7 | -0.239 | 0.00651 | -0.097 | -36.747
-6.5 | -0.182 | 0.00598 | -0.098 | -30.471
-6 | -0.124 | 0.00613 | -0.099 | -20.303
-5.5 | -0.066 | 0.00598 | -0.1 | -10.993
-5 | -0.006 | 0.00554 | -0.1 | -1.161
-4.5 | 0.053 | 0.00554 | -0.101 | 9.63
-4 | 0.114 | 0.00544 | -0.102 | 20.885
-3.5 | 0.174 | 0.00591 | -0.103 | 29.499
-3 | 0.235 | 0.00579 | -0.103 | 40.6
-2.5 | 0.296 | 0.00577 | -0.104 | 51.3
-2 | 0.357 | 0.00659 | -0.105 | 54.223
-1.5 | 0.418 | 0.00656 | -0.105 | 63.827
-1 | 0.479 | 0.00668 | -0.106 | 71.675
-0.5 | 0.54 | 0.00591 | -0.107 | 91.383
0 | 0.604 | 0.00685 | -0.108 | 88.225
0.5 | 0.665 | 0.00698 | -0.108 | 95.274
1 | 0.726 | 0.0069 | -0.109 | 105.216
1.5 | 0.787 | 0.00703 | -0.11 | 111.921
2 | 0.847 | 0.00716 | -0.111 | 118.364
2.5 | 0.908 | 0.00735 | -0.111 | 123.5
3 | 0.968 | 0.00763 | -0.112 | 126.962
3.5 | 1.028 | 0.00652 | -0.113 | 157.768
4 | 1.088 | 0.0065 | -0.114 | 167.417
4.5 | 1.147 | 0.00673 | -0.114 | 170.437
5 | 1.206 | 0.00691 | -0.115 | 174.424
5.5 | 1.264 | 0.00738 | -0.116 | 171.383
6 | 1.323 | 0.00785 | -0.116 | 168.579
6.5 | 1.381 | 0.01005 | -0.117 | 137.375
7 | 1.438 | 0.00846 | -0.118 | 169.933
7.5 | 1.495 | 0.00829 | -0.118 | 180.29
8 | 1.552 | 0.00856 | -0.119 | 181.332
8.5 | 1.608 | 0.01107 | -0.12 | 145.264
9 | 1.663 | 0.01143 | -0.12 | 145.559
9.5 | 1.718 | 0.01172 | -0.121 | 146.529
10 | 1.772 | 0.01231 | -0.122 | 143.912
10.5 | 1.806 | 0.01288 | -0.121 | 140.153
11 | 1.854 | 0.01346 | -0.122 | 137.749
11.5 | 1.902 | 0.01396 | -0.122 | 136.257
12 | 1.946 | 0.01447 | -0.123 | 134.514
12.5 | 1.985 | 0.01527 | -0.123 | 129.981
13 | 2.012 | 0.01914 | -0.122 | 105.129
13.5 | 2.04 | 0.02039 | -0.123 | 100.061
14 | 2.065 | 0.02144 | -0.123 | 96.294
14.5 | 2.082 | 0.02305 | -0.123 | 90.351
15 | 2.097 | 0.0244 | -0.124 | 85.939
15.5 | 2.107 | 0.02608 | -0.124 | 80.795
16 | 2.112 | 0.02812 | -0.124 | 75.117
16.5 | 2.107 | 0.03098 | -0.124 | 68.018
17 | 2.101 | 0.03307 | -0.124 | 63.539
17.5 | 2.086 | 0.03682 | -0.123 | 56.658
18 | 2.067 | 0.04054 | -0.123 | 50.977
18.5 | 2.048 | 0.0438 | -0.123 | 46.767
19 | 2.023 | 0.04802 | -0.123 | 42.136
19.5 | 1.999 | 0.05142 | -0.123 | 38.869
20 | 1.966 | 0.05656 | -0.122 | 34.753

## 106. Re 10M Mach 0.00 (2)
BIGFOIL.COM POLAR EXPORT
goe612
GOE 612 |  |  |  | Cl Max: | 1.1372 | at alpha= | 6 | deg
XFOIL ncrit=9 |  |  |  | L/D Max: | 154.301 | at alpha= | 6 | deg
Re: | 10000000 |  |  | Cd Min: | 0.01603 | at alpha= | -19 | deg
Mach: | 0 |  |  | Cl=0 at alpha= | -4.8292 | deg
|  |  |  | @ Cl=0.1, Cd= | 0.0058582
|  |  |  | @ Cl=0.4, Cd= | 0.0056524
|  |  |  | @ Cl=0.6, Cd= | 0.0063331
alpha (deg) | Cl | Cd | Cm | Cl/Cd
-19 | -1.422 | 0.01603 | -0.1429 | -88.7087
-18.5 | -1.3999 | 0.01527 | -0.1378 | -91.6765
-18 | -1.3641 | 0.01454 | -0.135 | -93.8171
-17.5 | -1.3251 | 0.0139 | -0.1325 | -95.3309
-17 | -1.2828 | 0.01329 | -0.1304 | -96.5237
-16.5 | -1.2379 | 0.01275 | -0.1286 | -97.0902
-16 | -1.1919 | 0.01224 | -0.127 | -97.3775
-15.5 | -1.1445 | 0.01173 | -0.1255 | -97.5703
-15 | -1.0956 | 0.0113 | -0.1242 | -96.9558
-14.5 | -1.0472 | 0.01079 | -0.1228 | -97.0528
-14 | -0.9985 | 0.01025 | -0.1215 | -97.4146
-13.5 | -0.9484 | 0.00981 | -0.1203 | -96.6769
-13 | -0.8975 | 0.00943 | -0.1192 | -95.175
-12 | -0.7946 | 0.00886 | -0.117 | -89.684
-11 | -0.6882 | 0.00835 | -0.1154 | -82.4192
-10.5 | -0.6339 | 0.00811 | -0.1148 | -78.1628
-10 | -0.5788 | 0.00787 | -0.1143 | -73.5451
-9.5 | -0.5237 | 0.00765 | -0.1138 | -68.4575
-9 | -0.4686 | 0.00738 | -0.1133 | -63.4959
-8.5 | -0.4133 | 0.00713 | -0.1128 | -57.9663
-8 | -0.358 | 0.00694 | -0.1123 | -51.585
-7.5 | -0.3018 | 0.00675 | -0.112 | -44.7111
-7 | -0.2454 | 0.00659 | -0.1117 | -37.2382
-6.5 | -0.189 | 0.00646 | -0.1114 | -29.257
-6 | -0.1321 | 0.00632 | -0.1112 | -20.9019
-5.5 | -0.076 | 0.00618 | -0.1108 | -12.2977
-5 | -0.0194 | 0.00605 | -0.1106 | -3.2066
-4.5 | 0.0374 | 0.00596 | -0.1104 | 6.2752
-4 | 0.0939 | 0.00587 | -0.1101 | 15.9966
-3.5 | 0.1509 | 0.00576 | -0.11 | 26.1979
-3 | 0.2072 | 0.00569 | -0.1097 | 36.4148
-2.5 | 0.2632 | 0.00564 | -0.1094 | 46.6667
-2 | 0.3185 | 0.00561 | -0.109 | 56.7736
-1.5 | 0.3719 | 0.00556 | -0.1082 | 66.8885
-1 | 0.4236 | 0.00573 | -0.1071 | 73.9267
-0.5 | 0.4731 | 0.00604 | -0.1057 | 78.3278
0 | 0.525 | 0.00623 | -0.1046 | 84.2697
0.5 | 0.5774 | 0.00632 | -0.1037 | 91.3608
1 | 0.629 | 0.00635 | -0.1027 | 99.0551
1.5 | 0.6812 | 0.00637 | -0.1019 | 106.9388
2 | 0.735 | 0.00641 | -0.1013 | 114.6646
2.5 | 0.7883 | 0.0065 | -0.1006 | 121.2769
3 | 0.8416 | 0.00659 | -0.0999 | 127.7086
3.5 | 0.8935 | 0.0067 | -0.099 | 133.3582
4 | 0.9453 | 0.00682 | -0.0981 | 138.607
4.5 | 0.9952 | 0.00697 | -0.0969 | 142.7834
5 | 1.0454 | 0.00707 | -0.0957 | 147.8642
5.5 | 1.0918 | 0.00726 | -0.0939 | 150.3857
6 | 1.1372 | 0.00737 | -0.0918 | 154.3012

## 107. Re 10M Mach 0.10 (1)
BIGFOIL.COM POLAR EXPORT
goe612
GOE 612 |  |  |  | Cl Max: | 2.105 | at alpha= | 16 | deg
JavaFoil+Calcfoil stall+Eppler ext transition |  |  |  | L/D Max: | 181.785 | at alpha= | 8 | deg
Re: | 10000000 |  |  | Cd Min: | 0.00546 | at alpha= | -4 | deg
Mach: | 0.1 |  |  | Cl=0 at alpha= | -4.95 | deg
|  |  |  | @ Cl=0.1, Cd= | 0.005474
|  |  |  | @ Cl=0.4, Cd= | 0.0065995
|  |  |  | @ Cl=0.6, Cd= | 0.0067723
alpha (deg) | Cl | Cd | Cm | Cl/Cd
-20 | -0.883 | 0.11848 | -0.057 | -7.449
-19.5 | -0.88 | 0.11443 | -0.057 | -7.694
-19 | -0.88 | 0.10747 | -0.059 | -8.185
-18.5 | -0.877 | 0.1004 | -0.06 | -8.735
-18 | -0.871 | 0.09562 | -0.06 | -9.104
-17.5 | -0.865 | 0.08935 | -0.062 | -9.677
-17 | -0.858 | 0.08175 | -0.063 | -10.489
-16.5 | -0.848 | 0.07478 | -0.065 | -11.345
-16 | -0.838 | 0.06753 | -0.067 | -12.406
-15.5 | -0.831 | 0.05604 | -0.07 | -14.837
-15 | -0.815 | 0.05072 | -0.071 | -16.078
-14.5 | -0.797 | 0.0455 | -0.073 | -17.525
-14 | -0.778 | 0.03993 | -0.075 | -19.474
-13.5 | -0.757 | 0.03415 | -0.077 | -22.176
-13 | -0.737 | 0.02817 | -0.079 | -26.148
-12.5 | -0.721 | 0.02022 | -0.083 | -35.648
-12 | -0.705 | 0.01365 | -0.087 | -51.63
-11.5 | -0.672 | 0.0118 | -0.089 | -57.006
-11 | -0.639 | 0.00958 | -0.091 | -66.712
-10.5 | -0.6 | 0.00858 | -0.092 | -69.918
-10 | -0.556 | 0.00791 | -0.093 | -70.295
-9.5 | -0.508 | 0.00751 | -0.094 | -67.656
-9 | -0.457 | 0.00706 | -0.095 | -64.762
-8.5 | -0.405 | 0.00684 | -0.096 | -59.201
-8 | -0.351 | 0.00652 | -0.096 | -53.925
-7.5 | -0.297 | 0.00616 | -0.097 | -48.106
-7 | -0.24 | 0.00656 | -0.098 | -36.64
-6.5 | -0.183 | 0.00594 | -0.099 | -30.809
-6 | -0.125 | 0.00621 | -0.099 | -20.132
-5.5 | -0.066 | 0.00565 | -0.1 | -11.686
-5 | -0.006 | 0.00558 | -0.101 | -1.158
-4.5 | 0.054 | 0.00552 | -0.102 | 9.718
-4 | 0.114 | 0.00546 | -0.102 | 20.932
-3.5 | 0.175 | 0.00583 | -0.103 | 30.008
-3 | 0.236 | 0.00584 | -0.104 | 40.424
-2.5 | 0.298 | 0.00584 | -0.105 | 50.944
-2 | 0.359 | 0.00666 | -0.105 | 53.868
-1.5 | 0.42 | 0.00657 | -0.106 | 63.986
-1 | 0.481 | 0.0067 | -0.107 | 71.883
-0.5 | 0.542 | 0.00588 | -0.107 | 92.305
0 | 0.607 | 0.00688 | -0.108 | 88.279
0.5 | 0.669 | 0.00704 | -0.109 | 94.956
1 | 0.73 | 0.00691 | -0.11 | 105.58
1.5 | 0.791 | 0.00707 | -0.11 | 111.927
2 | 0.852 | 0.00719 | -0.111 | 118.384
2.5 | 0.912 | 0.00732 | -0.112 | 124.586
3 | 0.973 | 0.00767 | -0.113 | 126.861
3.5 | 1.033 | 0.00658 | -0.113 | 157.104
4 | 1.093 | 0.00653 | -0.114 | 167.357
4.5 | 1.152 | 0.00676 | -0.115 | 170.408
5 | 1.212 | 0.00695 | -0.116 | 174.36
5.5 | 1.27 | 0.00738 | -0.116 | 172.231
6 | 1.329 | 0.00789 | -0.117 | 168.41
6.5 | 1.387 | 0.01014 | -0.118 | 136.817
7 | 1.445 | 0.00855 | -0.118 | 169.048
7.5 | 1.502 | 0.00835 | -0.119 | 179.851
8 | 1.559 | 0.00857 | -0.12 | 181.785
8.5 | 1.615 | 0.01118 | -0.12 | 144.393
9 | 1.67 | 0.01153 | -0.121 | 144.828
9.5 | 1.725 | 0.01187 | -0.122 | 145.313
10 | 1.762 | 0.0126 | -0.121 | 139.836
10.5 | 1.812 | 0.01305 | -0.122 | 138.815
11 | 1.86 | 0.01365 | -0.122 | 136.301
11.5 | 1.908 | 0.01417 | -0.123 | 134.686
12 | 1.951 | 0.01466 | -0.123 | 133.013
12.5 | 1.99 | 0.01573 | -0.123 | 126.521
13 | 2.017 | 0.01953 | -0.123 | 103.281
13.5 | 2.044 | 0.02085 | -0.123 | 98.052
14 | 2.067 | 0.02196 | -0.124 | 94.161
14.5 | 2.083 | 0.02353 | -0.124 | 88.527
15 | 2.096 | 0.02499 | -0.124 | 83.842
15.5 | 2.104 | 0.02673 | -0.124 | 78.692
16 | 2.105 | 0.02899 | -0.124 | 72.59
16.5 | 2.097 | 0.03166 | -0.124 | 66.238
17 | 2.087 | 0.03441 | -0.124 | 60.647
17.5 | 2.066 | 0.03891 | -0.124 | 53.094
18 | 2.044 | 0.04235 | -0.123 | 48.261
18.5 | 2.02 | 0.04608 | -0.123 | 43.842
19 | 1.997 | 0.04842 | -0.123 | 41.242
19.5 | 1.96 | 0.05474 | -0.122 | 35.813
20 | 1.925 | 0.05947 | -0.122 | 32.371

## 108. Re 10M Mach 0.10 (2)
BIGFOIL.COM POLAR EXPORT
goe612
GOE 612 |  |  |  | Cl Max: | 1.1404 | at alpha= | 6 | deg
XFOIL ncrit=9 |  |  |  | L/D Max: | 153.693 | at alpha= | 6 | deg
Re: | 10000000 |  |  | Cd Min: | 0.01694 | at alpha= | -19 | deg
Mach: | 0.1 |  |  | Cl=0 at alpha= | -4.8255 | deg
|  |  |  | @ Cl=0.1, Cd= | 0.0058689
|  |  |  | @ Cl=0.4, Cd= | 0.0057184
|  |  |  | @ Cl=0.6, Cd= | 0.0063476
alpha (deg) | Cl | Cd | Cm | Cl/Cd
-19 | -1.4054 | 0.01694 | -0.1525 | -82.9634
-18.5 | -1.3995 | 0.01601 | -0.1447 | -87.4141
-18 | -1.3703 | 0.01519 | -0.1406 | -90.2107
-17.5 | -1.3334 | 0.01446 | -0.1375 | -92.213
-17 | -1.2929 | 0.01377 | -0.1348 | -93.8925
-16.5 | -1.2486 | 0.01316 | -0.1327 | -94.8784
-16 | -1.2029 | 0.0126 | -0.1306 | -95.4683
-15.5 | -1.1554 | 0.01204 | -0.1289 | -95.9635
-15 | -1.1063 | 0.01158 | -0.1273 | -95.5354
-14.5 | -1.056 | 0.01113 | -0.1259 | -94.8787
-14 | -1.0076 | 0.01052 | -0.1242 | -95.7795
-13.5 | -0.9574 | 0.01003 | -0.1227 | -95.4536
-13 | -0.9062 | 0.00961 | -0.1214 | -94.2976
-12.5 | -0.8549 | 0.00928 | -0.1201 | -92.1228
-12 | -0.8025 | 0.009 | -0.1189 | -89.1667
-11.5 | -0.7491 | 0.00872 | -0.1179 | -85.906
-11 | -0.6949 | 0.00845 | -0.117 | -82.2367
-10.5 | -0.6401 | 0.00819 | -0.1162 | -78.1563
-10 | -0.5844 | 0.00794 | -0.1156 | -73.602
-9.5 | -0.5287 | 0.00771 | -0.1151 | -68.5733
-9 | -0.4729 | 0.00746 | -0.1145 | -63.3914
-8.5 | -0.4171 | 0.00718 | -0.1139 | -58.0919
-8 | -0.3613 | 0.00698 | -0.1133 | -51.7622
-7.5 | -0.3047 | 0.00678 | -0.1129 | -44.941
-7 | -0.2478 | 0.00662 | -0.1126 | -37.432
-6.5 | -0.191 | 0.00648 | -0.1122 | -29.4753
-6 | -0.1335 | 0.00634 | -0.112 | -21.0568
-5.5 | -0.077 | 0.0062 | -0.1116 | -12.4194
-5 | -0.02 | 0.00606 | -0.1113 | -3.3003
-4.5 | 0.0373 | 0.00597 | -0.1111 | 6.2479
-4 | 0.0942 | 0.00588 | -0.1108 | 16.0204
-3.5 | 0.1515 | 0.00577 | -0.1106 | 26.2565
-3 | 0.2083 | 0.0057 | -0.1103 | 36.5439
-2.5 | 0.2646 | 0.00565 | -0.11 | 46.8319
-2 | 0.3203 | 0.00562 | -0.1096 | 56.9929
-1 | 0.4256 | 0.00575 | -0.1076 | 74.0174
-0.5 | 0.4754 | 0.00606 | -0.1061 | 78.4488
0 | 0.5276 | 0.00625 | -0.105 | 84.416
0.5 | 0.5803 | 0.00634 | -0.1041 | 91.53
1 | 0.6322 | 0.00636 | -0.1031 | 99.4025
1.5 | 0.6846 | 0.00639 | -0.1022 | 107.1362
2 | 0.7387 | 0.00643 | -0.1015 | 114.8834
2.5 | 0.7921 | 0.00652 | -0.1008 | 121.4877
3 | 0.8458 | 0.00661 | -0.1001 | 127.9576
3.5 | 0.8977 | 0.00673 | -0.0991 | 133.3878
4 | 0.9498 | 0.00684 | -0.0982 | 138.8596
4.5 | 0.9996 | 0.007 | -0.0969 | 142.8
5 | 1.0501 | 0.00711 | -0.0956 | 147.6934
5.5 | 1.0964 | 0.0073 | -0.0936 | 150.1918
6 | 1.1404 | 0.00742 | -0.0912 | 153.6927

## 109. Re 10M Mach 0.25 (1)
BIGFOIL.COM POLAR EXPORT
goe612
GOE 612 |  |  |  | Cl Max: | 2.074 | at alpha= | 14.5 | deg
JavaFoil+Calcfoil stall+Eppler ext transition |  |  |  | L/D Max: | 178.824 | at alpha= | 8 | deg
Re: | 10000000 |  |  | Cd Min: | 0.00553 | at alpha= | -4 | deg
Mach: | 0.25 |  |  | Cl=0 at alpha= | -4.9436 | deg
|  |  |  | @ Cl=0.1, Cd= | 0.0055574
|  |  |  | @ Cl=0.4, Cd= | 0.0067152
|  |  |  | @ Cl=0.6, Cd= | 0.0066295
alpha (deg) | Cl | Cd | Cm | Cl/Cd
-20 | -0.611 | 0.14338 | -0.052 | -4.264
-19.5 | -0.635 | 0.13809 | -0.053 | -4.595
-19 | -0.657 | 0.12787 | -0.055 | -5.139
-18.5 | -0.677 | 0.1175 | -0.057 | -5.759
-18 | -0.69 | 0.11578 | -0.056 | -5.957
-17.5 | -0.701 | 0.11106 | -0.056 | -6.308
-17 | -0.71 | 0.10452 | -0.058 | -6.791
-16.5 | -0.726 | 0.08609 | -0.063 | -8.432
-16 | -0.731 | 0.07911 | -0.065 | -9.235
-15.5 | -0.724 | 0.07917 | -0.064 | -9.144
-15 | -0.725 | 0.069 | -0.067 | -10.511
-14.5 | -0.721 | 0.0615 | -0.069 | -11.718
-14 | -0.712 | 0.05465 | -0.071 | -13.026
-13.5 | -0.702 | 0.047 | -0.074 | -14.937
-13 | -0.687 | 0.041 | -0.076 | -16.761
-12.5 | -0.669 | 0.03522 | -0.079 | -19
-12 | -0.65 | 0.029 | -0.081 | -22.403
-11.5 | -0.633 | 0.02096 | -0.085 | -30.198
-11 | -0.627 | 0.01106 | -0.092 | -56.719
-10.5 | -0.588 | 0.01051 | -0.093 | -55.983
-10 | -0.553 | 0.00891 | -0.095 | -62.067
-9.5 | -0.51 | 0.00803 | -0.096 | -63.52
-9 | -0.462 | 0.00749 | -0.098 | -61.713
-8.5 | -0.411 | 0.00703 | -0.098 | -58.455
-8 | -0.357 | 0.0068 | -0.099 | -52.503
-7.5 | -0.302 | 0.00645 | -0.1 | -46.847
-7 | -0.245 | 0.00636 | -0.101 | -38.56
-6.5 | -0.187 | 0.00653 | -0.101 | -28.66
-6 | -0.128 | 0.00628 | -0.102 | -20.342
-5.5 | -0.068 | 0.00568 | -0.103 | -11.897
-5 | -0.007 | 0.00615 | -0.104 | -1.076
-4.5 | 0.055 | 0.00563 | -0.104 | 9.775
-4 | 0.117 | 0.00553 | -0.105 | 21.201
-3.5 | 0.18 | 0.00595 | -0.106 | 30.193
-3 | 0.243 | 0.00585 | -0.107 | 41.479
-2.5 | 0.306 | 0.00581 | -0.107 | 52.562
-2 | 0.369 | 0.00673 | -0.108 | 54.822
-1.5 | 0.432 | 0.0067 | -0.109 | 64.486
-1 | 0.495 | 0.00583 | -0.11 | 84.76
-0.5 | 0.557 | 0.00593 | -0.11 | 93.891
0 | 0.624 | 0.00702 | -0.111 | 88.905
0.5 | 0.687 | 0.00711 | -0.112 | 96.559
1 | 0.75 | 0.00702 | -0.113 | 106.751
1.5 | 0.812 | 0.00723 | -0.113 | 112.362
2 | 0.875 | 0.00737 | -0.114 | 118.712
2.5 | 0.937 | 0.00629 | -0.115 | 148.994
3 | 0.999 | 0.00785 | -0.116 | 127.269
3.5 | 1.061 | 0.00668 | -0.116 | 158.852
4 | 1.122 | 0.00666 | -0.117 | 168.343
4.5 | 1.183 | 0.00685 | -0.118 | 172.722
5 | 1.243 | 0.00711 | -0.119 | 174.783
5.5 | 1.304 | 0.00761 | -0.119 | 171.252
6 | 1.363 | 0.00808 | -0.12 | 168.656
6.5 | 1.423 | 0.00865 | -0.121 | 164.402
7 | 1.481 | 0.0088 | -0.122 | 168.282
7.5 | 1.539 | 0.00867 | -0.122 | 177.628
8 | 1.597 | 0.00893 | -0.123 | 178.824
8.5 | 1.654 | 0.01178 | -0.124 | 140.386
9 | 1.692 | 0.01231 | -0.123 | 137.471
9.5 | 1.744 | 0.01286 | -0.123 | 135.625
10 | 1.796 | 0.01336 | -0.124 | 134.431
10.5 | 1.845 | 0.01407 | -0.124 | 131.165
11 | 1.893 | 0.01478 | -0.125 | 128.019
11.5 | 1.939 | 0.01539 | -0.125 | 125.963
12 | 1.979 | 0.01618 | -0.126 | 122.278
12.5 | 2.004 | 0.02062 | -0.125 | 97.18
13 | 2.038 | 0.02192 | -0.126 | 92.947
13.5 | 2.056 | 0.0236 | -0.126 | 87.112
14 | 2.069 | 0.02543 | -0.126 | 81.351
14.5 | 2.074 | 0.02703 | -0.126 | 76.722
15 | 2.072 | 0.02897 | -0.127 | 71.517
15.5 | 2.055 | 0.0325 | -0.126 | 63.237
16 | 2.03 | 0.03636 | -0.126 | 55.829
16.5 | 2.001 | 0.04019 | -0.125 | 49.777
17 | 1.961 | 0.04495 | -0.125 | 43.628
17.5 | 1.919 | 0.04886 | -0.125 | 39.27
18 | 1.864 | 0.05496 | -0.124 | 33.921
18.5 | 1.804 | 0.06066 | -0.123 | 29.74
19 | 1.744 | 0.06445 | -0.123 | 27.064
19.5 | 1.666 | 0.07445 | -0.122 | 22.375

## 110. Re 10M Mach 0.25 (2)
BIGFOIL.COM POLAR EXPORT
goe612
GOE 612 |  |  |  | Cl Max: | 1.149 | at alpha= | 6 | deg
XFOIL ncrit=9 |  |  |  | L/D Max: | 149.168 | at alpha= | 5.5 | deg
Re: | 10000000 |  |  | Cd Min: | 0.13373 | at alpha= | -20 | deg
Mach: | 0.25 |  |  | Cl=0 at alpha= | -4.8052 | deg
|  |  |  | @ Cl=0.1, Cd= | 0.0059409
|  |  |  | @ Cl=0.4, Cd= | 0.0057463
|  |  |  | @ Cl=0.6, Cd= | 0.0064507
alpha (deg) | Cl | Cd | Cm | Cl/Cd
-20 | -0.7871 | 0.13373 | -0.0585 | -5.8857
-19 | -0.956 | 0.09352 | -0.0887 | -10.2224
-18 | -1.2883 | 0.02812 | -0.1635 | -45.8144
-17.5 | -1.2572 | 0.02012 | -0.178 | -62.4851
-17 | -1.2708 | 0.01801 | -0.1701 | -70.5608
-16.5 | -1.2697 | 0.01675 | -0.1609 | -75.803
-16 | -1.2373 | 0.01573 | -0.1557 | -78.6586
-15.5 | -1.1992 | 0.01468 | -0.1511 | -81.6894
-15 | -1.1552 | 0.0138 | -0.1473 | -83.7101
-14.5 | -1.1057 | 0.01305 | -0.1441 | -84.728
-14 | -1.0551 | 0.01234 | -0.141 | -85.5024
-13.5 | -1.0031 | 0.01169 | -0.1383 | -85.8084
-13 | -0.951 | 0.01105 | -0.1355 | -86.0633
-12.5 | -0.9001 | 0.01037 | -0.1327 | -86.7985
-12 | -0.8461 | 0.00989 | -0.1303 | -85.5511
-11.5 | -0.7898 | 0.00946 | -0.1283 | -83.4884
-11 | -0.7324 | 0.00908 | -0.1266 | -80.6608
-10.5 | -0.6745 | 0.00872 | -0.1251 | -77.3509
-10 | -0.6161 | 0.00839 | -0.1237 | -73.4327
-9.5 | -0.5569 | 0.00807 | -0.1225 | -69.0087
-9 | -0.4979 | 0.00781 | -0.1214 | -63.7516
-8.5 | -0.4382 | 0.00755 | -0.1205 | -58.0397
-8 | -0.3799 | 0.00723 | -0.1194 | -52.545
-7.5 | -0.321 | 0.00699 | -0.1185 | -45.9227
-7 | -0.2612 | 0.00677 | -0.1178 | -38.582
-6.5 | -0.2019 | 0.00661 | -0.1171 | -30.5446
-6 | -0.1419 | 0.00644 | -0.1165 | -22.0342
-5.5 | -0.0823 | 0.00632 | -0.116 | -13.0222
-5 | -0.0231 | 0.00615 | -0.1155 | -3.7561
-4.5 | 0.0362 | 0.00603 | -0.115 | 6.0033
-4 | 0.0955 | 0.00595 | -0.1145 | 16.0504
-3.5 | 0.155 | 0.00583 | -0.1142 | 26.5866
-3 | 0.214 | 0.00576 | -0.1138 | 37.1528
-2.5 | 0.2723 | 0.00571 | -0.1133 | 47.6883
-2 | 0.3298 | 0.00568 | -0.1127 | 58.0634
-1.5 | 0.385 | 0.0057 | -0.1117 | 67.5439
-1 | 0.4368 | 0.00586 | -0.1101 | 74.5392
-0.5 | 0.4876 | 0.00617 | -0.1084 | 79.0276
0 | 0.5413 | 0.00636 | -0.1072 | 85.1101
0.5 | 0.5963 | 0.00645 | -0.1062 | 92.4496
1 | 0.6496 | 0.00646 | -0.105 | 100.5573
1.5 | 0.7031 | 0.00648 | -0.1038 | 108.5031
2 | 0.7586 | 0.00653 | -0.103 | 116.1715
2.5 | 0.8126 | 0.00664 | -0.1018 | 122.3795
3 | 0.8679 | 0.00672 | -0.101 | 129.1518
3.5 | 0.9203 | 0.00687 | -0.0996 | 133.9592
4 | 0.9731 | 0.00698 | -0.0982 | 139.4126
4.5 | 1.0229 | 0.00717 | -0.0963 | 142.6639
5 | 1.0719 | 0.0073 | -0.0942 | 146.8356
5.5 | 1.1113 | 0.00745 | -0.0901 | 149.1678
6 | 1.149 | 0.00771 | -0.0857 | 149.0272

## 111. Re 10M Mach 0.50 (1)
BIGFOIL.COM POLAR EXPORT
goe612
GOE 612 |  |  |  | Cl Max: | 1.951 | at alpha= | 11 | deg
JavaFoil+Calcfoil stall+Eppler ext transition |  |  |  | L/D Max: | 166.653 | at alpha= | 4 | deg
Re: | 10000000 |  |  | Cd Min: | 0.00574 | at alpha= | -3.5 | deg
Mach: | 0.5 |  |  | Cl=0 at alpha= | -4.9485 | deg
|  |  |  | @ Cl=0.1, Cd= | 0.0065565
|  |  |  | @ Cl=0.4, Cd= | 0.0071817
|  |  |  | @ Cl=0.6, Cd= | 0.0062203
alpha (deg) | Cl | Cd | Cm | Cl/Cd
-20 | -0.841 | 0.14847 | -0.059 | -5.666
-19.5 | -0.817 | 0.13506 | -0.061 | -6.046
-19 | -0.786 | 0.13938 | -0.06 | -5.642
-18.5 | -0.758 | 0.13361 | -0.059 | -5.676
-18 | -0.732 | 0.1247 | -0.06 | -5.868
-17.5 | -0.703 | 0.11907 | -0.06 | -5.906
-17 | -0.677 | 0.12734 | -0.061 | -5.314
-16.5 | -0.65 | 0.1183 | -0.062 | -5.496
-16 | -0.623 | 0.11001 | -0.062 | -5.663
-15.5 | -0.595 | 0.10585 | -0.063 | -5.625
-15 | -0.567 | 0.10107 | -0.063 | -5.613
-14.5 | -0.537 | 0.1024 | -0.06 | -5.242
-14 | -0.508 | 0.10035 | -0.058 | -5.06
-13.5 | -0.48 | 0.09214 | -0.059 | -5.214
-13 | -0.452 | 0.08754 | -0.057 | -5.159
-12.5 | -0.424 | 0.08485 | -0.057 | -4.995
-12 | -0.396 | 0.07967 | -0.058 | -4.972
-11.5 | -0.368 | 0.0817 | -0.058 | -4.51
-11 | -0.341 | 0.07337 | -0.06 | -4.648
-10.5 | -0.313 | 0.0686 | -0.06 | -4.565
-10 | -0.288 | 0.0591 | -0.067 | -4.866
-9.5 | -0.261 | 0.0529 | -0.071 | -4.932
-9 | -0.237 | 0.04227 | -0.08 | -5.611
-8.5 | -0.28 | 0.04541 | -0.074 | -6.172
-8 | -0.313 | 0.0172 | -0.1 | -18.193
-7.5 | -0.3 | 0.00846 | -0.11 | -35.513
-7 | -0.255 | 0.00734 | -0.112 | -34.749
-6.5 | -0.199 | 0.00682 | -0.113 | -29.174
-6 | -0.138 | 0.00667 | -0.114 | -20.699
-5.5 | -0.074 | 0.00633 | -0.115 | -11.651
-5 | -0.007 | 0.00674 | -0.116 | -1.08
-4.5 | 0.061 | 0.00663 | -0.117 | 9.169
-4 | 0.13 | 0.0065 | -0.117 | 19.964
-3.5 | 0.2 | 0.00574 | -0.118 | 34.806
-3 | 0.27 | 0.00634 | -0.119 | 42.585
-2.5 | 0.341 | 0.00703 | -0.12 | 48.476
-2 | 0.411 | 0.00721 | -0.121 | 57.036
-1.5 | 0.482 | 0.00617 | -0.122 | 78.197
-1 | 0.552 | 0.00609 | -0.123 | 90.596
-0.5 | 0.622 | 0.00628 | -0.123 | 98.966
0 | 0.697 | 0.00759 | -0.124 | 91.773
0.5 | 0.767 | 0.0078 | -0.125 | 98.284
1 | 0.837 | 0.00777 | -0.126 | 107.716
1.5 | 0.906 | 0.00795 | -0.127 | 113.923
2 | 0.975 | 0.00824 | -0.128 | 118.345
2.5 | 1.045 | 0.00864 | -0.128 | 120.968
3 | 1.113 | 0.00899 | -0.129 | 123.766
3.5 | 1.181 | 0.00743 | -0.13 | 158.828
4 | 1.248 | 0.00749 | -0.131 | 166.653
4.5 | 1.314 | 0.00997 | -0.132 | 131.8
5 | 1.365 | 0.0109 | -0.131 | 125.17
5.5 | 1.426 | 0.01167 | -0.132 | 122.264
6 | 1.486 | 0.01273 | -0.132 | 116.687
6.5 | 1.546 | 0.01352 | -0.133 | 114.34
7 | 1.603 | 0.01403 | -0.134 | 114.246
7.5 | 1.659 | 0.01443 | -0.134 | 114.929
8 | 1.711 | 0.01512 | -0.135 | 113.157
8.5 | 1.762 | 0.01604 | -0.135 | 109.858
9 | 1.81 | 0.01708 | -0.136 | 105.978
9.5 | 1.853 | 0.01835 | -0.136 | 100.978
10 | 1.894 | 0.01936 | -0.136 | 97.868
10.5 | 1.928 | 0.02068 | -0.137 | 93.2
11 | 1.951 | 0.02237 | -0.137 | 87.242
11.5 | 1.937 | 0.03267 | -0.135 | 59.289
12 | 1.9 | 0.03832 | -0.133 | 49.583
12.5 | 1.831 | 0.04544 | -0.132 | 40.298
13 | 1.667 | 0.05873 | -0.129 | 28.388
13.5 | 1.132 | 0.08258 | -0.122 | 13.705
14 | 1.12 | 0.11529 | -0.111 | 9.716
14.5 | 1.176 | 0.0881 | -0.119 | 13.346
15 | 1.145 | 0.13215 | -0.098 | 8.663
15.5 | 1.177 | 0.14007 | -0.101 | 8.404
16 | 1.211 | 0.14506 | -0.104 | 8.347

## 112. Re 10M Mach 0.50 (2)
BIGFOIL.COM POLAR EXPORT
goe612
GOE 612 |  |  |  | Cl Max: | 1.2395 | at alpha= | 6.5 | deg
XFOIL ncrit=9 |  |  |  | L/D Max: | 130.524 | at alpha= | 4.5 | deg
Re: | 10000000 |  |  | Cd Min: | 0.10013 | at alpha= | -13.5 | deg
Mach: | 0.5 |  |  | Cl=0 at alpha= | -4.7042 | deg
|  |  |  | @ Cl=0.1, Cd= | 0.006257
|  |  |  | @ Cl=0.4, Cd= | 0.0061184
|  |  |  | @ Cl=0.6, Cd= | 0.0067983
alpha (deg) | Cl | Cd | Cm | Cl/Cd
-13.5 | -0.2451 | 0.10013 | -0.1164 | -2.4478
-13 | -0.2731 | 0.08411 | -0.1341 | -3.2469
-12.5 | -0.2779 | 0.07317 | -0.1467 | -3.798
-12 | -0.2995 | 0.06379 | -0.1544 | -4.6951
-11.5 | -0.3266 | 0.05513 | -0.1604 | -5.9242
-11 | -0.356 | 0.04703 | -0.1651 | -7.5696
-10.5 | -0.3911 | 0.03919 | -0.1682 | -9.9796
-10 | -0.4302 | 0.03167 | -0.1701 | -13.5838
-9.5 | -0.4655 | 0.02288 | -0.1735 | -20.3453
-9 | -0.4941 | 0.0174 | -0.1678 | -28.3966
-8.5 | -0.4949 | 0.01278 | -0.1602 | -38.7246
-8 | -0.4537 | 0.01032 | -0.1538 | -43.9632
-7.5 | -0.3939 | 0.00891 | -0.1488 | -44.2088
-7 | -0.3267 | 0.00812 | -0.1449 | -40.234
-6.5 | -0.2555 | 0.00757 | -0.1418 | -33.7517
-6 | -0.1847 | 0.00719 | -0.139 | -25.6885
-5.5 | -0.1127 | 0.00687 | -0.1369 | -16.4047
-5 | -0.042 | 0.00664 | -0.1349 | -6.3253
-4.5 | 0.029 | 0.00644 | -0.1332 | 4.5031
-4 | 0.0983 | 0.00626 | -0.1316 | 15.7029
-3.5 | 0.167 | 0.00614 | -0.1302 | 27.1987
-3 | 0.2359 | 0.00605 | -0.1289 | 38.9917
-2.5 | 0.3027 | 0.00599 | -0.1275 | 50.5342
-2 | 0.3679 | 0.00599 | -0.126 | 61.419
-1.5 | 0.4254 | 0.00622 | -0.1232 | 68.3923
-1 | 0.477 | 0.00658 | -0.1194 | 72.4924
-0.5 | 0.5337 | 0.00668 | -0.1166 | 79.8952
0 | 0.5944 | 0.00679 | -0.1146 | 87.5405
0.5 | 0.6553 | 0.00688 | -0.1126 | 95.2471
1 | 0.716 | 0.00693 | -0.1105 | 103.3189
1.5 | 0.7697 | 0.00692 | -0.1072 | 111.2283
2 | 0.8178 | 0.00699 | -0.1026 | 116.9957
2.5 | 0.868 | 0.00712 | -0.0985 | 121.9101
3 | 0.918 | 0.00737 | -0.0943 | 124.559
3.5 | 0.9716 | 0.00758 | -0.0908 | 128.1794
4 | 1.0204 | 0.0079 | -0.0865 | 129.1646
4.5 | 1.0716 | 0.00821 | -0.0826 | 130.5238
5 | 1.117 | 0.00865 | -0.0777 | 129.1329
5.5 | 1.1602 | 0.00919 | -0.0726 | 126.2459
6 | 1.202 | 0.00982 | -0.0672 | 122.4033
6.5 | 1.2395 | 0.01057 | -0.0614 | 117.2658

## 113. Re 12M Mach 0.00 (1)
BIGFOIL.COM POLAR EXPORT
goe612
GOE 612 |  |  |  | Cl Max: | 2.113 | at alpha= | 16 | deg
JavaFoil+Calcfoil stall+Eppler ext transition |  |  |  | L/D Max: | 187.182 | at alpha= | 8 | deg
Re: | 12000000 |  |  | Cd Min: | 0.00536 | at alpha= | -4 | deg
Mach: | 0 |  |  | Cl=0 at alpha= | -4.9492 | deg
|  |  |  | @ Cl=0.1, Cd= | 0.0054931
|  |  |  | @ Cl=0.4, Cd= | 0.0056402
|  |  |  | @ Cl=0.6, Cd= | 0.0067094
alpha (deg) | Cl | Cd | Cm | Cl/Cd
-20 | -0.918 | 0.1101 | -0.059 | -8.338
-19.5 | -0.916 | 0.10366 | -0.06 | -8.839
-19 | -0.91 | 0.10018 | -0.06 | -9.081
-18.5 | -0.906 | 0.0924 | -0.062 | -9.802
-18 | -0.897 | 0.08751 | -0.062 | -10.255
-17.5 | -0.89 | 0.08053 | -0.064 | -11.055
-17 | -0.88 | 0.07409 | -0.065 | -11.884
-16.5 | -0.881 | 0.05854 | -0.069 | -15.044
-16 | -0.854 | 0.06272 | -0.068 | -13.623
-15.5 | -0.849 | 0.05019 | -0.071 | -16.905
-15 | -0.829 | 0.04641 | -0.072 | -17.862
-14.5 | -0.812 | 0.04007 | -0.074 | -20.264
-14 | -0.792 | 0.03435 | -0.076 | -23.064
-13.5 | -0.771 | 0.02904 | -0.078 | -26.543
-13 | -0.753 | 0.02212 | -0.081 | -34.067
-12.5 | -0.743 | 0.01403 | -0.086 | -52.983
-12 | -0.71 | 0.01253 | -0.087 | -56.687
-11.5 | -0.683 | 0.0095 | -0.09 | -71.866
-11 | -0.644 | 0.00869 | -0.091 | -74.061
-10.5 | -0.601 | 0.00805 | -0.092 | -74.706
-10 | -0.556 | 0.00758 | -0.093 | -73.375
-9.5 | -0.507 | 0.00723 | -0.094 | -70.16
-9 | -0.456 | 0.00677 | -0.095 | -67.438
-8.5 | -0.404 | 0.00577 | -0.095 | -70.048
-8 | -0.351 | 0.00559 | -0.096 | -62.738
-7.5 | -0.295 | 0.00607 | -0.097 | -48.679
-7 | -0.239 | 0.00634 | -0.097 | -37.762
-6.5 | -0.182 | 0.00584 | -0.098 | -31.215
-6 | -0.124 | 0.00609 | -0.099 | -20.424
-5.5 | -0.066 | 0.00556 | -0.1 | -11.813
-5 | -0.006 | 0.00593 | -0.1 | -1.084
-4.5 | 0.053 | 0.00594 | -0.101 | 8.982
-4 | 0.114 | 0.00536 | -0.102 | 21.225
-3.5 | 0.174 | 0.00577 | -0.103 | 30.199
-3 | 0.235 | 0.00633 | -0.103 | 37.125
-2.5 | 0.296 | 0.00644 | -0.104 | 45.981
-2 | 0.357 | 0.00576 | -0.105 | 62.001
-1.5 | 0.418 | 0.00559 | -0.105 | 74.914
-1 | 0.479 | 0.00575 | -0.106 | 83.251
-0.5 | 0.54 | 0.0067 | -0.107 | 80.551
0 | 0.604 | 0.00671 | -0.108 | 90.115
0.5 | 0.665 | 0.00685 | -0.108 | 97.158
1 | 0.726 | 0.00673 | -0.109 | 107.923
1.5 | 0.787 | 0.00684 | -0.11 | 115.114
2 | 0.847 | 0.00599 | -0.111 | 141.431
2.5 | 0.908 | 0.00732 | -0.111 | 123.994
3 | 0.968 | 0.00753 | -0.112 | 128.53
3.5 | 1.028 | 0.00747 | -0.113 | 137.571
4 | 1.088 | 0.00657 | -0.114 | 165.61
4.5 | 1.147 | 0.00665 | -0.114 | 172.469
5 | 1.206 | 0.00696 | -0.115 | 173.244
5.5 | 1.264 | 0.00745 | -0.116 | 169.741
6 | 1.323 | 0.00774 | -0.116 | 170.897
6.5 | 1.381 | 0.00793 | -0.117 | 174.052
7 | 1.438 | 0.01014 | -0.118 | 141.797
7.5 | 1.495 | 0.0104 | -0.118 | 143.727
8 | 1.552 | 0.00829 | -0.119 | 187.182
8.5 | 1.608 | 0.01078 | -0.12 | 149.074
9 | 1.663 | 0.01108 | -0.12 | 150.069
9.5 | 1.718 | 0.01139 | -0.121 | 150.779
10 | 1.772 | 0.01003 | -0.122 | 176.618
10.5 | 1.825 | 0.01241 | -0.122 | 147.007
11 | 1.857 | 0.01298 | -0.122 | 143.116
11.5 | 1.905 | 0.01345 | -0.122 | 141.707
12 | 1.948 | 0.01416 | -0.123 | 137.566
12.5 | 1.976 | 0.01759 | -0.122 | 112.378
13 | 2.014 | 0.01875 | -0.123 | 107.42
13.5 | 2.042 | 0.0198 | -0.123 | 103.141
14 | 2.066 | 0.02107 | -0.123 | 98.052
14.5 | 2.086 | 0.02237 | -0.124 | 93.263
15 | 2.101 | 0.02373 | -0.124 | 88.528
15.5 | 2.111 | 0.0251 | -0.124 | 84.092
16 | 2.113 | 0.02736 | -0.124 | 77.238
16.5 | 2.112 | 0.02965 | -0.124 | 71.243
17 | 2.103 | 0.03256 | -0.124 | 64.578
17.5 | 2.087 | 0.03596 | -0.123 | 58.047
18 | 2.073 | 0.03872 | -0.124 | 53.537
18.5 | 2.054 | 0.04148 | -0.124 | 49.528
19 | 2.026 | 0.04646 | -0.123 | 43.604
19.5 | 2.003 | 0.04872 | -0.123 | 41.123
20 | 1.974 | 0.05297 | -0.123 | 37.263

## 114. Re 12M Mach 0.00 (2)
BIGFOIL.COM POLAR EXPORT
goe612
GOE 612 |  |  |  | Cl Max: | 1.9145 | at alpha= | 20 | deg
XFOIL ncrit=9 |  |  |  | L/D Max: | 173.369 | at alpha= | 7 | deg
Re: | 12000000 |  |  | Cd Min: | 0.06058 | at alpha= | 20 | deg
Mach: | 0 |  |  | Cl=0 at alpha= | -4.8216 | deg
|  |  |  | @ Cl=0.1, Cd= | 0.0057111
|  |  |  | @ Cl=0.4, Cd= | 0.0057532
|  |  |  | @ Cl=0.6, Cd= | 0.0062541
alpha (deg) | Cl | Cd | Cm | Cl/Cd
-19.5 | -1.4567 | 0.01622 | -0.1465 | -89.8089
-19 | -1.4461 | 0.01542 | -0.1395 | -93.7808
-18.5 | -1.4154 | 0.01456 | -0.136 | -97.2115
-18 | -1.3792 | 0.01385 | -0.1331 | -99.5812
-17.5 | -1.3382 | 0.0132 | -0.1308 | -101.3788
-17 | -1.2947 | 0.01262 | -0.1289 | -102.5911
-16.5 | -1.249 | 0.01211 | -0.1272 | -103.1379
-16 | -1.2017 | 0.01162 | -0.1257 | -103.4165
-15.5 | -1.1536 | 0.01116 | -0.1243 | -103.3692
-15 | -1.1039 | 0.01074 | -0.1231 | -102.784
-14.5 | -1.0535 | 0.01035 | -0.122 | -101.7874
-14 | -1.0031 | 0.00996 | -0.1208 | -100.7129
-13.5 | -0.953 | 0.00952 | -0.1196 | -100.105
-13 | -0.9026 | 0.00917 | -0.1184 | -98.4297
-12.5 | -0.8514 | 0.00886 | -0.1173 | -96.0948
-12 | -0.7993 | 0.00857 | -0.1163 | -93.2672
-11 | -0.6918 | 0.00805 | -0.1149 | -85.9379
-10.5 | -0.6369 | 0.0078 | -0.1143 | -81.6538
-10 | -0.5818 | 0.00758 | -0.1138 | -76.7546
-9.5 | -0.5262 | 0.00737 | -0.1134 | -71.3976
-9 | -0.4703 | 0.00717 | -0.113 | -65.5927
-8.5 | -0.4151 | 0.00695 | -0.1125 | -59.7266
-8 | -0.3592 | 0.00674 | -0.1121 | -53.2938
-7.5 | -0.3032 | 0.00655 | -0.1118 | -46.2901
-7 | -0.2469 | 0.0064 | -0.1114 | -38.5781
-6.5 | -0.19 | 0.00625 | -0.1112 | -30.4
-6 | -0.1335 | 0.00615 | -0.111 | -21.7073
-5.5 | -0.0766 | 0.00602 | -0.1108 | -12.7243
-5 | -0.0202 | 0.0059 | -0.1105 | -3.4237
-4.5 | 0.0364 | 0.00582 | -0.1102 | 6.2543
-4 | 0.0937 | 0.00572 | -0.1101 | 16.3811
-3.5 | 0.1502 | 0.00564 | -0.1099 | 26.6312
-3 | 0.2064 | 0.00559 | -0.1096 | 36.9231
-2.5 | 0.2622 | 0.00556 | -0.1093 | 47.1583
-2 | 0.3171 | 0.00557 | -0.1087 | 56.93
-1.5 | 0.3696 | 0.00565 | -0.1078 | 65.4159
-1 | 0.4197 | 0.00582 | -0.1064 | 72.1134
-0.5 | 0.4708 | 0.00605 | -0.1052 | 77.8182
0 | 0.5249 | 0.00616 | -0.1046 | 85.211
0.5 | 0.5782 | 0.00625 | -0.1039 | 92.512
1 | 0.6309 | 0.00626 | -0.1031 | 100.7827
1.5 | 0.6835 | 0.00626 | -0.1023 | 109.1853
2 | 0.737 | 0.0063 | -0.1016 | 116.9841
2.5 | 0.7909 | 0.00637 | -0.1011 | 124.1601
3 | 0.8443 | 0.00645 | -0.1005 | 130.8992
3.5 | 0.8965 | 0.00657 | -0.0996 | 136.4536
4 | 0.9479 | 0.00671 | -0.0986 | 141.2668
4.5 | 0.9994 | 0.00681 | -0.0977 | 146.7548
5 | 1.048 | 0.00699 | -0.0963 | 149.9285
5.5 | 1.097 | 0.00713 | -0.0949 | 153.8569
6 | 1.1428 | 0.00731 | -0.0929 | 156.3338
6.5 | 1.1792 | 0.00743 | -0.089 | 158.7079
7 | 1.2864 | 0.00742 | -0.1011 | 173.3693
7.5 | 1.3526 | 0.00806 | -0.1041 | 167.8164
8 | 1.3937 | 0.00848 | -0.1014 | 164.3514
8.5 | 1.4301 | 0.00881 | -0.0977 | 162.3269
9 | 1.468 | 0.00925 | -0.0945 | 158.7027
9.5 | 1.508 | 0.0097 | -0.0919 | 155.4639
10 | 1.5475 | 0.0102 | -0.0894 | 151.7157
10.5 | 1.5865 | 0.01076 | -0.0869 | 147.4442
11 | 1.6248 | 0.01137 | -0.0845 | 142.9024
11.5 | 1.6595 | 0.01214 | -0.0816 | 136.6969
12 | 1.6891 | 0.01319 | -0.0782 | 128.0591
13 | 1.692 | 0.01849 | -0.0647 | 91.5089
13.5 | 1.7178 | 0.02005 | -0.0618 | 85.6758
14 | 1.7446 | 0.02164 | -0.0593 | 80.6192
14.5 | 1.7685 | 0.02348 | -0.0567 | 75.3194
15 | 1.7924 | 0.02545 | -0.0545 | 70.4283
15.5 | 1.8146 | 0.02763 | -0.0523 | 65.675
16 | 1.8332 | 0.0302 | -0.0501 | 60.702
16.5 | 1.8524 | 0.03282 | -0.0483 | 56.4412
17 | 1.87 | 0.03565 | -0.0466 | 52.4544
17.5 | 1.8847 | 0.03885 | -0.045 | 48.5122
18 | 1.8949 | 0.04254 | -0.0435 | 44.544
18.5 | 1.9026 | 0.0466 | -0.0422 | 40.8283
19 | 1.9083 | 0.05096 | -0.0411 | 37.447
19.5 | 1.9136 | 0.05545 | -0.0402 | 34.5104
20 | 1.9145 | 0.06058 | -0.0397 | 31.6028

## 115. Re 12M Mach 0.10 (1)
BIGFOIL.COM POLAR EXPORT
goe612
GOE 612 |  |  |  | Cl Max: | 2.107 | at alpha= | 15.5 | deg
JavaFoil+Calcfoil stall+Eppler ext transition |  |  |  | L/D Max: | 186.573 | at alpha= | 8 | deg
Re: | 12000000 |  |  | Cd Min: | 0.00537 | at alpha= | -4 | deg
Mach: | 0.1 |  |  | Cl=0 at alpha= | -4.95 | deg
|  |  |  | @ Cl=0.1, Cd= | 0.0054937
|  |  |  | @ Cl=0.4, Cd= | 0.0056674
|  |  |  | @ Cl=0.6, Cd= | 0.0067357
alpha (deg) | Cl | Cd | Cm | Cl/Cd
-20 | -0.883 | 0.11785 | -0.057 | -7.495
-19.5 | -0.883 | 0.11198 | -0.058 | -7.884
-19 | -0.883 | 0.10397 | -0.06 | -8.49
-18.5 | -0.88 | 0.09699 | -0.061 | -9.073
-18 | -0.874 | 0.09235 | -0.061 | -9.46
-17.5 | -0.869 | 0.08488 | -0.063 | -10.234
-17 | -0.862 | 0.0778 | -0.064 | -11.075
-16.5 | -0.852 | 0.07119 | -0.066 | -11.972
-16 | -0.84 | 0.06551 | -0.067 | -12.824
-15.5 | -0.835 | 0.0528 | -0.071 | -15.82
-15 | -0.818 | 0.04868 | -0.072 | -16.805
-14.5 | -0.8 | 0.04366 | -0.073 | -18.323
-14 | -0.783 | 0.03682 | -0.076 | -21.255
-13.5 | -0.762 | 0.03147 | -0.078 | -24.217
-13 | -0.743 | 0.02514 | -0.08 | -29.561
-12.5 | -0.735 | 0.01565 | -0.085 | -46.951
-12 | -0.704 | 0.01381 | -0.087 | -50.97
-11.5 | -0.68 | 0.00992 | -0.09 | -68.481
-11 | -0.642 | 0.00901 | -0.091 | -71.303
-10.5 | -0.601 | 0.0082 | -0.092 | -73.284
-10 | -0.557 | 0.0077 | -0.093 | -72.255
-9.5 | -0.508 | 0.00726 | -0.094 | -69.981
-9 | -0.457 | 0.00701 | -0.095 | -65.275
-8.5 | -0.405 | 0.00584 | -0.096 | -69.435
-8 | -0.352 | 0.00566 | -0.097 | -62.166
-7.5 | -0.297 | 0.00615 | -0.097 | -48.196
-7 | -0.24 | 0.00641 | -0.098 | -37.472
-6.5 | -0.183 | 0.00579 | -0.099 | -31.597
-6 | -0.125 | 0.00612 | -0.099 | -20.413
-5.5 | -0.066 | 0.0061 | -0.1 | -10.827
-5 | -0.006 | 0.00597 | -0.101 | -1.082
-4.5 | 0.054 | 0.0059 | -0.102 | 9.087
-4 | 0.114 | 0.00537 | -0.102 | 21.289
-3.5 | 0.175 | 0.00573 | -0.103 | 30.532
-3 | 0.236 | 0.00639 | -0.104 | 36.981
-2.5 | 0.298 | 0.0065 | -0.105 | 45.807
-2 | 0.359 | 0.00576 | -0.105 | 62.325
-1.5 | 0.421 | 0.00562 | -0.106 | 74.875
-1 | 0.481 | 0.00575 | -0.107 | 83.706
-0.5 | 0.542 | 0.0067 | -0.107 | 80.934
0 | 0.607 | 0.00674 | -0.108 | 90.185
0.5 | 0.669 | 0.00684 | -0.109 | 97.819
1 | 0.73 | 0.00676 | -0.11 | 107.975
1.5 | 0.791 | 0.00687 | -0.11 | 115.148
2 | 0.852 | 0.00602 | -0.111 | 141.564
2.5 | 0.912 | 0.00732 | -0.112 | 124.599
3 | 0.973 | 0.00757 | -0.113 | 128.462
3.5 | 1.033 | 0.00748 | -0.113 | 138.101
4 | 1.093 | 0.0066 | -0.114 | 165.625
4.5 | 1.152 | 0.00668 | -0.115 | 172.454
5 | 1.212 | 0.00702 | -0.116 | 172.544
5.5 | 1.27 | 0.00749 | -0.116 | 169.65
6 | 1.329 | 0.00778 | -0.117 | 170.737
6.5 | 1.387 | 0.00798 | -0.118 | 173.853
7 | 1.445 | 0.00845 | -0.118 | 171.048
7.5 | 1.502 | 0.01047 | -0.119 | 143.482
8 | 1.559 | 0.00835 | -0.12 | 186.573
8.5 | 1.615 | 0.01089 | -0.12 | 148.236
9 | 1.67 | 0.01121 | -0.121 | 149.027
9.5 | 1.725 | 0.01154 | -0.122 | 149.54
10 | 1.78 | 0.01013 | -0.122 | 175.71
10.5 | 1.833 | 0.01254 | -0.123 | 146.097
11 | 1.863 | 0.01316 | -0.122 | 141.632
11.5 | 1.912 | 0.01364 | -0.123 | 140.098
12 | 1.953 | 0.01455 | -0.123 | 134.175
12.5 | 1.982 | 0.01793 | -0.123 | 110.556
13 | 2.019 | 0.01914 | -0.123 | 105.482
13.5 | 2.047 | 0.02025 | -0.123 | 101.078
14 | 2.069 | 0.02159 | -0.124 | 95.822
14.5 | 2.086 | 0.02283 | -0.124 | 91.388
15 | 2.099 | 0.0243 | -0.124 | 86.381
15.5 | 2.107 | 0.02573 | -0.124 | 81.915
16 | 2.106 | 0.02834 | -0.125 | 74.297
16.5 | 2.102 | 0.03046 | -0.125 | 69.014
17 | 2.088 | 0.03392 | -0.124 | 61.556
17.5 | 2.073 | 0.03658 | -0.124 | 56.669
18 | 2.047 | 0.04111 | -0.124 | 49.804
18.5 | 2.026 | 0.04423 | -0.124 | 45.803
19 | 1.996 | 0.04863 | -0.123 | 41.038
19.5 | 1.966 | 0.05218 | -0.123 | 37.687
20 | 1.929 | 0.05794 | -0.123 | 33.288

## 116. Re 12M Mach 0.10 (2)
BIGFOIL.COM POLAR EXPORT
goe612
GOE 612 |  |  |  | Cl Max: | 1.9064 | at alpha= | 20 | deg
XFOIL ncrit=9 |  |  |  | L/D Max: | 172.48 | at alpha= | 7 | deg
Re: | 12000000 |  |  | Cd Min: | 0.06385 | at alpha= | 20 | deg
Mach: | 0.1 |  |  | Cl=0 at alpha= | -4.8181 | deg
|  |  |  | @ Cl=0.1, Cd= | 0.0057305
|  |  |  | @ Cl=0.4, Cd= | 0.0057607
|  |  |  | @ Cl=0.6, Cd= | 0.0062671
alpha (deg) | Cl | Cd | Cm | Cl/Cd
-19.5 | -1.4373 | 0.01723 | -0.1564 | -83.4185
-19 | -1.4339 | 0.01619 | -0.1488 | -88.567
-18.5 | -1.42 | 0.01529 | -0.1422 | -92.8712
-18 | -1.3871 | 0.01446 | -0.1385 | -95.9267
-17.5 | -1.3484 | 0.01373 | -0.1357 | -98.2083
-17 | -1.306 | 0.01305 | -0.1332 | -100.0766
-16.5 | -1.261 | 0.01248 | -0.1311 | -101.0417
-16 | -1.2135 | 0.01194 | -0.1293 | -101.6332
-15.5 | -1.1653 | 0.01144 | -0.1276 | -101.8619
-15 | -1.1152 | 0.01098 | -0.1261 | -101.5665
-14.5 | -1.0644 | 0.01057 | -0.1248 | -100.7001
-14 | -1.0127 | 0.0102 | -0.1235 | -99.2843
-13.5 | -0.9621 | 0.00975 | -0.1221 | -98.6769
-13 | -0.9115 | 0.00935 | -0.1206 | -97.4866
-12.5 | -0.8599 | 0.00901 | -0.1193 | -95.4384
-11.5 | -0.7534 | 0.00841 | -0.1172 | -89.5838
-11 | -0.6986 | 0.00814 | -0.1165 | -85.8231
-10.5 | -0.6431 | 0.00788 | -0.1158 | -81.6117
-10 | -0.5875 | 0.00764 | -0.1152 | -76.8979
-9.5 | -0.5313 | 0.00742 | -0.1147 | -71.6038
-9 | -0.4748 | 0.00721 | -0.1142 | -65.853
-8.5 | -0.4189 | 0.00701 | -0.1136 | -59.7575
-8 | -0.3626 | 0.00678 | -0.1132 | -53.4808
-7.5 | -0.306 | 0.00659 | -0.1127 | -46.434
-7 | -0.2493 | 0.00643 | -0.1124 | -38.7714
-6.5 | -0.192 | 0.00627 | -0.1121 | -30.622
-6 | -0.135 | 0.00616 | -0.1118 | -21.9156
-5.5 | -0.0776 | 0.00604 | -0.1115 | -12.8477
-5 | -0.0207 | 0.00592 | -0.1112 | -3.4966
-4.5 | 0.0362 | 0.00583 | -0.1109 | 6.2093
-4 | 0.094 | 0.00574 | -0.1108 | 16.3763
-3.5 | 0.1508 | 0.00565 | -0.1105 | 26.6903
-3 | 0.2075 | 0.0056 | -0.1102 | 37.0536
-2.5 | 0.2637 | 0.00557 | -0.1099 | 47.3429
-2 | 0.3187 | 0.00558 | -0.1093 | 57.1147
-1.5 | 0.3715 | 0.00567 | -0.1083 | 65.5203
-1 | 0.4218 | 0.00583 | -0.1069 | 72.3499
-0.5 | 0.473 | 0.00607 | -0.1057 | 77.9242
0 | 0.5276 | 0.00617 | -0.1051 | 85.5105
0.5 | 0.5812 | 0.00626 | -0.1043 | 92.8435
1 | 0.6342 | 0.00628 | -0.1035 | 100.9873
1.5 | 0.687 | 0.00627 | -0.1026 | 109.5694
2 | 0.7407 | 0.00632 | -0.1019 | 117.1994
2.5 | 0.7949 | 0.00638 | -0.1013 | 124.5925
3 | 0.8485 | 0.00647 | -0.1007 | 131.1437
3.5 | 0.901 | 0.00659 | -0.0998 | 136.7223
4 | 0.9523 | 0.00674 | -0.0987 | 141.2908
4.5 | 1.0042 | 0.00684 | -0.0977 | 146.8129
5 | 1.0527 | 0.00702 | -0.0962 | 149.9573
5.5 | 1.1016 | 0.00717 | -0.0946 | 153.6402
6 | 1.1473 | 0.00735 | -0.0925 | 156.0952
6.5 | 1.1806 | 0.00747 | -0.0879 | 158.0455
7 | 1.2936 | 0.0075 | -0.1011 | 172.48
7.5 | 1.3602 | 0.00813 | -0.104 | 167.3063
8 | 1.3953 | 0.00855 | -0.0999 | 163.193
8.5 | 1.434 | 0.00891 | -0.0966 | 160.9428
9 | 1.4733 | 0.00935 | -0.0936 | 157.5722
9.5 | 1.5134 | 0.00983 | -0.091 | 153.9573
10 | 1.5534 | 0.01035 | -0.0884 | 150.087
10.5 | 1.5921 | 0.01094 | -0.0858 | 145.5302
11 | 1.6308 | 0.01158 | -0.0833 | 140.829
11.5 | 1.6657 | 0.0124 | -0.0804 | 134.3306
12 | 1.6956 | 0.01348 | -0.0769 | 125.7864
12.5 | 1.6844 | 0.0167 | -0.0682 | 100.8623
13 | 1.6943 | 0.01913 | -0.0631 | 88.5677
13.5 | 1.7204 | 0.02076 | -0.0602 | 82.8709
14 | 1.7466 | 0.02246 | -0.0576 | 77.7649
14.5 | 1.771 | 0.0244 | -0.0552 | 72.582
15 | 1.7951 | 0.02646 | -0.0529 | 67.842
15.5 | 1.8166 | 0.0288 | -0.0507 | 63.0764
16 | 1.8336 | 0.03162 | -0.0485 | 57.9886
16.5 | 1.8521 | 0.03441 | -0.0467 | 53.8245
17 | 1.8686 | 0.03747 | -0.045 | 49.8692
17.5 | 1.8829 | 0.04082 | -0.0434 | 46.1269
18 | 1.8927 | 0.04464 | -0.042 | 42.3992
18.5 | 1.8975 | 0.04915 | -0.0407 | 38.6063
19 | 1.9017 | 0.05379 | -0.0396 | 35.3542
19.5 | 1.9056 | 0.05859 | -0.0389 | 32.5243
20 | 1.9064 | 0.06385 | -0.0384 | 29.8575

## 117. Re 12M Mach 0.25 (1)
BIGFOIL.COM POLAR EXPORT
goe612
GOE 612 |  |  |  | Cl Max: | 2.077 | at alpha= | 14.5 | deg
JavaFoil+Calcfoil stall+Eppler ext transition |  |  |  | L/D Max: | 184.978 | at alpha= | 8 | deg
Re: | 12000000 |  |  | Cd Min: | 0.00543 | at alpha= | -4 | deg
Mach: | 0.25 |  |  | Cl=0 at alpha= | -4.9436 | deg
|  |  |  | @ Cl=0.1, Cd= | 0.0056
|  |  |  | @ Cl=0.4, Cd= | 0.005726
|  |  |  | @ Cl=0.6, Cd= | 0.0068378
alpha (deg) | Cl | Cd | Cm | Cl/Cd
-20 | -0.612 | 0.14044 | -0.053 | -4.358
-19.5 | -0.635 | 0.13534 | -0.053 | -4.694
-19 | -0.659 | 0.12232 | -0.056 | -5.39
-18.5 | -0.679 | 0.11425 | -0.058 | -5.94
-18 | -0.692 | 0.1122 | -0.057 | -6.164
-17.5 | -0.701 | 0.1105 | -0.057 | -6.342
-17 | -0.711 | 0.10282 | -0.058 | -6.918
-16.5 | -0.728 | 0.083 | -0.064 | -8.778
-16 | -0.734 | 0.07519 | -0.066 | -9.762
-15.5 | -0.729 | 0.0738 | -0.066 | -9.885
-15 | -0.729 | 0.06539 | -0.069 | -11.15
-14.5 | -0.724 | 0.05849 | -0.07 | -12.379
-14 | -0.715 | 0.052 | -0.072 | -13.753
-13.5 | -0.704 | 0.04514 | -0.075 | -15.601
-13 | -0.69 | 0.03875 | -0.077 | -17.817
-12.5 | -0.674 | 0.03233 | -0.08 | -20.843
-12 | -0.649 | 0.02926 | -0.081 | -22.178
-11.5 | -0.647 | 0.0155 | -0.088 | -41.78
-11 | -0.631 | 0.01021 | -0.092 | -61.758
-10.5 | -0.597 | 0.00878 | -0.094 | -68.033
-10 | -0.554 | 0.00841 | -0.095 | -65.889
-9.5 | -0.51 | 0.00777 | -0.097 | -65.696
-9 | -0.462 | 0.0073 | -0.098 | -63.319
-8.5 | -0.411 | 0.00692 | -0.098 | -59.344
-8 | -0.357 | 0.00569 | -0.099 | -62.769
-7.5 | -0.302 | 0.00617 | -0.1 | -48.929
-7 | -0.245 | 0.00621 | -0.101 | -39.506
-6.5 | -0.187 | 0.00632 | -0.101 | -29.583
-6 | -0.128 | 0.00632 | -0.102 | -20.213
-5.5 | -0.068 | 0.0062 | -0.103 | -10.909
-5 | -0.007 | 0.00609 | -0.104 | -1.088
-4.5 | 0.055 | 0.00605 | -0.104 | 9.094
-4 | 0.117 | 0.00543 | -0.105 | 21.586
-3.5 | 0.18 | 0.00588 | -0.106 | 30.587
-3 | 0.243 | 0.00647 | -0.107 | 37.471
-2.5 | 0.306 | 0.00655 | -0.107 | 46.676
-2 | 0.369 | 0.00579 | -0.108 | 63.74
-1.5 | 0.432 | 0.00566 | -0.109 | 76.297
-1 | 0.495 | 0.00664 | -0.11 | 74.51
-0.5 | 0.557 | 0.00678 | -0.11 | 82.203
0 | 0.624 | 0.00687 | -0.111 | 90.812
0.5 | 0.687 | 0.00697 | -0.112 | 98.563
1 | 0.75 | 0.0069 | -0.113 | 108.647
1.5 | 0.812 | 0.00702 | -0.113 | 115.686
2 | 0.875 | 0.00604 | -0.114 | 144.758
2.5 | 0.937 | 0.00626 | -0.115 | 149.665
3 | 0.999 | 0.00778 | -0.116 | 128.496
3.5 | 1.061 | 0.00768 | -0.116 | 138.038
4 | 1.122 | 0.0067 | -0.117 | 167.416
4.5 | 1.183 | 0.0069 | -0.118 | 171.552
5 | 1.243 | 0.00715 | -0.119 | 173.813
5.5 | 1.304 | 0.00765 | -0.119 | 170.37
6 | 1.363 | 0.00797 | -0.12 | 171.061
6.5 | 1.423 | 0.00821 | -0.121 | 173.279
7 | 1.481 | 0.00863 | -0.122 | 171.666
7.5 | 1.539 | 0.00889 | -0.122 | 173.091
8 | 1.597 | 0.00863 | -0.123 | 184.978
8.5 | 1.654 | 0.01141 | -0.124 | 144.944
9 | 1.71 | 0.0119 | -0.124 | 143.734
9.5 | 1.746 | 0.0124 | -0.124 | 140.878
10 | 1.798 | 0.01287 | -0.124 | 139.717
10.5 | 1.847 | 0.01367 | -0.125 | 135.102
11 | 1.895 | 0.01421 | -0.125 | 133.332
11.5 | 1.941 | 0.01495 | -0.126 | 129.816
12 | 1.98 | 0.01592 | -0.126 | 124.348
12.5 | 2.006 | 0.02005 | -0.126 | 100.042
13 | 2.04 | 0.02105 | -0.126 | 96.91
13.5 | 2.058 | 0.023 | -0.126 | 89.477
14 | 2.071 | 0.02449 | -0.126 | 84.562
14.5 | 2.077 | 0.02604 | -0.127 | 79.78
15 | 2.075 | 0.02784 | -0.127 | 74.542
15.5 | 2.058 | 0.03176 | -0.126 | 64.779
16 | 2.034 | 0.0352 | -0.126 | 57.776
16.5 | 2.002 | 0.03941 | -0.125 | 50.788
17 | 1.966 | 0.04286 | -0.125 | 45.869
17.5 | 1.922 | 0.04747 | -0.125 | 40.491
18 | 1.868 | 0.05315 | -0.124 | 35.137
18.5 | 1.808 | 0.05915 | -0.124 | 30.57
19 | 1.743 | 0.06474 | -0.123 | 26.929
19.5 | 1.675 | 0.06908 | -0.123 | 24.247

## 118. Re 12M Mach 0.25 (2)
BIGFOIL.COM POLAR EXPORT
goe612
GOE 612 |  |  |  | Cl Max: | 1.1941 | at alpha= | 6.5 | deg
XFOIL ncrit=9 |  |  |  | L/D Max: | 153.09 | at alpha= | 6.5 | deg
Re: | 12000000 |  |  | Cd Min: | 0.12558 | at alpha= | -20 | deg
Mach: | 0.25 |  |  | Cl=0 at alpha= | -4.7992 | deg
|  |  |  | @ Cl=0.1, Cd= | 0.0057742
|  |  |  | @ Cl=0.4, Cd= | 0.0058309
|  |  |  | @ Cl=0.6, Cd= | 0.0063413
alpha (deg) | Cl | Cd | Cm | Cl/Cd
-20 | -0.8222 | 0.12558 | -0.067 | -6.5472
-19.5 | -0.9722 | 0.09564 | -0.0915 | -10.1652
-18 | -1.2987 | 0.02069 | -0.1814 | -62.7695
-17.5 | -1.3192 | 0.01815 | -0.174 | -72.6832
-17 | -1.3237 | 0.01668 | -0.1646 | -79.3585
-16.5 | -1.3023 | 0.01557 | -0.1578 | -83.6416
-16 | -1.2635 | 0.0146 | -0.1532 | -86.5411
-15.5 | -1.2202 | 0.0137 | -0.1491 | -89.0657
-15 | -1.1715 | 0.01291 | -0.1457 | -90.7436
-14.5 | -1.1205 | 0.01223 | -0.1425 | -91.619
-14 | -1.068 | 0.0116 | -0.1396 | -92.069
-13.5 | -1.0144 | 0.01103 | -0.137 | -91.9674
-13 | -0.9603 | 0.01057 | -0.1344 | -90.8515
-12.5 | -0.9056 | 0.01015 | -0.132 | -89.2217
-12 | -0.8516 | 0.00955 | -0.1296 | -89.1728
-11.5 | -0.7949 | 0.0091 | -0.1277 | -87.3516
-11 | -0.7371 | 0.00872 | -0.126 | -84.5298
-10.5 | -0.6786 | 0.00837 | -0.1245 | -81.0753
-10 | -0.6194 | 0.00804 | -0.1233 | -77.0398
-9.5 | -0.5603 | 0.00776 | -0.1221 | -72.2036
-9 | -0.5004 | 0.00749 | -0.1211 | -66.8091
-8.5 | -0.441 | 0.00727 | -0.1201 | -60.6602
-8 | -0.3814 | 0.00705 | -0.1192 | -54.0993
-7.5 | -0.3221 | 0.00679 | -0.1183 | -47.4374
-7 | -0.2629 | 0.00659 | -0.1175 | -39.8938
-6.5 | -0.2029 | 0.0064 | -0.117 | -31.7031
-6 | -0.1433 | 0.00626 | -0.1163 | -22.8914
-5.5 | -0.0832 | 0.00612 | -0.1159 | -13.5948
-5 | -0.0237 | 0.00601 | -0.1154 | -3.9434
-4.5 | 0.0353 | 0.00589 | -0.1148 | 5.9932
-4 | 0.0951 | 0.00578 | -0.1145 | 16.4533
-3.5 | 0.1545 | 0.00571 | -0.1141 | 27.0578
-3 | 0.2132 | 0.00565 | -0.1137 | 37.7345
-2.5 | 0.2714 | 0.00562 | -0.1132 | 48.2918
-2 | 0.3275 | 0.00567 | -0.1123 | 57.7601
-1.5 | 0.3823 | 0.00576 | -0.1112 | 66.3715
-1 | 0.4322 | 0.00596 | -0.1093 | 72.5168
-0.5 | 0.486 | 0.00615 | -0.1081 | 79.0244
0 | 0.542 | 0.00626 | -0.1073 | 86.5815
0.5 | 0.5976 | 0.00634 | -0.1065 | 94.2587
1 | 0.6524 | 0.00637 | -0.1055 | 102.4176
1.5 | 0.706 | 0.00635 | -0.1043 | 111.1811
2 | 0.7606 | 0.00642 | -0.1033 | 118.4735
2.5 | 0.8166 | 0.00648 | -0.1026 | 126.0185
3 | 0.8706 | 0.00661 | -0.1015 | 131.7095
3.5 | 0.9248 | 0.0067 | -0.1004 | 138.0299
4 | 0.9759 | 0.00688 | -0.0988 | 141.8459
4.5 | 1.0283 | 0.007 | -0.0973 | 146.9
5 | 1.0767 | 0.00718 | -0.0951 | 149.9582
5.5 | 1.1167 | 0.00736 | -0.0912 | 151.7255
6 | 1.1572 | 0.00756 | -0.0873 | 153.0688
6.5 | 1.1941 | 0.0078 | -0.0829 | 153.0897

## 119. Re 12M Mach 0.50 (1)
BIGFOIL.COM POLAR EXPORT
goe612
GOE 612 |  |  |  | Cl Max: | 1.952 | at alpha= | 11 | deg
JavaFoil+Calcfoil stall+Eppler ext transition |  |  |  | L/D Max: | 164.19 | at alpha= | 4 | deg
Re: | 12000000 |  |  | Cd Min: | 0.00567 | at alpha= | -3.5 | deg
Mach: | 0.5 |  |  | Cl=0 at alpha= | -4.9485 | deg
|  |  |  | @ Cl=0.1, Cd= | 0.0060887
|  |  |  | @ Cl=0.4, Cd= | 0.0070574
|  |  |  | @ Cl=0.6, Cd= | 0.0072686
alpha (deg) | Cl | Cd | Cm | Cl/Cd
-20 | -0.842 | 0.14848 | -0.06 | -5.674
-19.5 | -0.814 | 0.14162 | -0.06 | -5.75
-19 | -0.787 | 0.13573 | -0.06 | -5.796
-18.5 | -0.759 | 0.13179 | -0.06 | -5.759
-18 | -0.731 | 0.12945 | -0.06 | -5.646
-17.5 | -0.703 | 0.12569 | -0.059 | -5.59
-17 | -0.677 | 0.12552 | -0.061 | -5.392
-16.5 | -0.65 | 0.11545 | -0.062 | -5.634
-16 | -0.623 | 0.10983 | -0.063 | -5.676
-15.5 | -0.596 | 0.10467 | -0.063 | -5.691
-15 | -0.568 | 0.09961 | -0.063 | -5.7
-14.5 | -0.537 | 0.10171 | -0.061 | -5.283
-14 | -0.508 | 0.09782 | -0.059 | -5.197
-13.5 | -0.481 | 0.08975 | -0.06 | -5.363
-13 | -0.452 | 0.0872 | -0.057 | -5.18
-12.5 | -0.424 | 0.08305 | -0.058 | -5.105
-12 | -0.396 | 0.07827 | -0.058 | -5.062
-11.5 | -0.369 | 0.07931 | -0.059 | -4.646
-11 | -0.341 | 0.0734 | -0.061 | -4.65
-10.5 | -0.313 | 0.06813 | -0.061 | -4.6
-10 | -0.288 | 0.05869 | -0.067 | -4.902
-9.5 | -0.262 | 0.05144 | -0.072 | -5.086
-9 | -0.235 | 0.045 | -0.077 | -5.23
-8.5 | -0.283 | 0.04235 | -0.078 | -6.674
-8 | -0.32 | 0.01341 | -0.103 | -23.875
-7.5 | -0.302 | 0.00797 | -0.111 | -37.849
-7 | -0.255 | 0.00712 | -0.112 | -35.882
-6.5 | -0.199 | 0.00663 | -0.113 | -30.035
-6 | -0.138 | 0.00658 | -0.114 | -20.983
-5.5 | -0.074 | 0.00685 | -0.115 | -10.766
-5 | -0.007 | 0.00665 | -0.116 | -1.094
-4.5 | 0.061 | 0.00649 | -0.117 | 9.355
-4 | 0.13 | 0.00578 | -0.117 | 22.484
-3.5 | 0.2 | 0.00567 | -0.118 | 35.264
-3 | 0.27 | 0.00692 | -0.119 | 39.008
-2.5 | 0.341 | 0.00699 | -0.12 | 48.74
-2 | 0.411 | 0.00707 | -0.121 | 58.171
-1.5 | 0.482 | 0.0061 | -0.122 | 79.035
-1 | 0.552 | 0.0072 | -0.123 | 76.71
-0.5 | 0.622 | 0.0073 | -0.123 | 85.212
0 | 0.697 | 0.00747 | -0.124 | 93.309
0.5 | 0.767 | 0.00764 | -0.125 | 100.351
1 | 0.837 | 0.00776 | -0.126 | 107.822
1.5 | 0.906 | 0.00775 | -0.127 | 116.913
2 | 0.975 | 0.00822 | -0.128 | 118.701
2.5 | 1.045 | 0.00854 | -0.128 | 122.364
3 | 1.113 | 0.00706 | -0.129 | 157.678
3.5 | 1.181 | 0.00887 | -0.13 | 133.095
4 | 1.248 | 0.0076 | -0.131 | 164.19
4.5 | 1.314 | 0.01009 | -0.132 | 130.216
5 | 1.364 | 0.01124 | -0.131 | 121.259
5.5 | 1.427 | 0.01164 | -0.132 | 122.568
6 | 1.488 | 0.01236 | -0.133 | 120.395
6.5 | 1.547 | 0.01289 | -0.133 | 119.992
7 | 1.604 | 0.0138 | -0.134 | 116.246
7.5 | 1.66 | 0.01423 | -0.134 | 116.638
8 | 1.713 | 0.01474 | -0.135 | 116.222
8.5 | 1.765 | 0.01556 | -0.135 | 113.384
9 | 1.812 | 0.01644 | -0.136 | 110.183
9.5 | 1.855 | 0.01792 | -0.136 | 103.506
10 | 1.898 | 0.01873 | -0.137 | 101.287
10.5 | 1.93 | 0.01985 | -0.137 | 97.248
11 | 1.952 | 0.02221 | -0.137 | 87.913
11.5 | 1.939 | 0.0319 | -0.135 | 60.794
12 | 1.9 | 0.03851 | -0.133 | 49.345
12.5 | 1.835 | 0.0437 | -0.133 | 41.997
13 | 1.671 | 0.05703 | -0.13 | 29.308
13.5 | 1.138 | 0.07878 | -0.123 | 14.45
14 | 1.122 | 0.11105 | -0.111 | 10.107
14.5 | 1.14 | 0.11596 | -0.108 | 9.834
15 | 1.14 | 0.15077 | -0.096 | 7.564
15.5 | 1.173 | 0.1534 | -0.099 | 7.649
16 | 1.204 | 0.15623 | -0.101 | 7.709

## 120. Re 12M Mach 0.50 (2)
BIGFOIL.COM POLAR EXPORT
goe612
GOE 612 |  |  |  | Cl Max: | 1.2814 | at alpha= | 7 | deg
XFOIL ncrit=9 |  |  |  | L/D Max: | 134.211 | at alpha= | 4 | deg
Re: | 12000000 |  |  | Cd Min: | 0.10791 | at alpha= | -14 | deg
Mach: | 0.5 |  |  | Cl=0 at alpha= | -4.6982 | deg
|  |  |  | @ Cl=0.1, Cd= | 0.0061146
|  |  |  | @ Cl=0.4, Cd= | 0.0062135
|  |  |  | @ Cl=0.6, Cd= | 0.0066232
alpha (deg) | Cl | Cd | Cm | Cl/Cd
-14 | -0.2762 | 0.10791 | -0.1076 | -2.5595
-13.5 | -0.2803 | 0.09242 | -0.1268 | -3.0329
-13 | -0.3022 | 0.07828 | -0.1434 | -3.8605
-12.5 | -0.3122 | 0.06898 | -0.1522 | -4.5259
-12 | -0.3335 | 0.06035 | -0.1586 | -5.5261
-11.5 | -0.3582 | 0.05222 | -0.1639 | -6.8594
-11 | -0.3861 | 0.04449 | -0.1678 | -8.6784
-10.5 | -0.4191 | 0.03691 | -0.1705 | -11.3546
-10 | -0.4587 | 0.02978 | -0.1718 | -15.403
-9.5 | -0.4894 | 0.02143 | -0.1739 | -22.8371
-9 | -0.5125 | 0.01624 | -0.1673 | -31.5579
-8.5 | -0.5072 | 0.01194 | -0.1595 | -42.4791
-8 | -0.4618 | 0.00966 | -0.1532 | -47.8054
-7.5 | -0.3982 | 0.00855 | -0.1484 | -46.5731
-7 | -0.3282 | 0.00783 | -0.1448 | -41.9157
-6.5 | -0.2582 | 0.00728 | -0.1415 | -35.467
-6 | -0.186 | 0.0069 | -0.1389 | -26.9565
-5.5 | -0.1145 | 0.00664 | -0.1367 | -17.244
-5 | -0.0425 | 0.0064 | -0.1349 | -6.6406
-4.5 | 0.0279 | 0.00625 | -0.1331 | 4.464
-4 | 0.0975 | 0.00612 | -0.1315 | 15.9314
-3.5 | 0.1673 | 0.00597 | -0.1303 | 28.0235
-3 | 0.2355 | 0.0059 | -0.1289 | 39.9153
-2.5 | 0.3016 | 0.00589 | -0.1274 | 51.2054
-2 | 0.3643 | 0.00599 | -0.1254 | 60.818
-1.5 | 0.4186 | 0.00633 | -0.122 | 66.1295
-1 | 0.4755 | 0.00655 | -0.1192 | 72.5954
-0.5 | 0.5352 | 0.00654 | -0.117 | 81.8349
0 | 0.5975 | 0.00662 | -0.1152 | 90.2568
0.5 | 0.6594 | 0.0067 | -0.1134 | 98.4179
1 | 0.7192 | 0.00681 | -0.1112 | 105.6094
1.5 | 0.7765 | 0.00677 | -0.1085 | 114.6972
2 | 0.8257 | 0.00685 | -0.1041 | 120.5401
2.5 | 0.8739 | 0.00696 | -0.0996 | 125.5603
3 | 0.9271 | 0.00715 | -0.096 | 129.6643
3.5 | 0.9789 | 0.00739 | -0.0921 | 132.4628
4 | 1.0294 | 0.00767 | -0.088 | 134.2112
4.5 | 1.0754 | 0.00805 | -0.0832 | 133.5901
5 | 1.1238 | 0.00843 | -0.0788 | 133.3096
5.5 | 1.1691 | 0.0089 | -0.0739 | 131.3596
6 | 1.2095 | 0.00957 | -0.0683 | 126.3845
6.5 | 1.2482 | 0.0103 | -0.0625 | 121.1845
7 | 1.2814 | 0.01122 | -0.0561 | 114.2068

## 121. Re 14M Mach 0.00 (1)
BIGFOIL.COM POLAR EXPORT
goe612
GOE 612 |  |  |  | Cl Max: | 2.116 | at alpha= | 16 | deg
JavaFoil+Calcfoil stall+Eppler ext transition |  |  |  | L/D Max: | 181.838 | at alpha= | 8 | deg
Re: | 14000000 |  |  | Cd Min: | 0.00534 | at alpha= | -4 | deg
Mach: | 0 |  |  | Cl=0 at alpha= | -4.9492 | deg
|  |  |  | @ Cl=0.1, Cd= | 0.0054548
|  |  |  | @ Cl=0.4, Cd= | 0.0056318
|  |  |  | @ Cl=0.6, Cd= | 0.0066238
alpha (deg) | Cl | Cd | Cm | Cl/Cd
-20 | -0.918 | 0.1106 | -0.059 | -8.3
-19.5 | -0.916 | 0.10377 | -0.06 | -8.823
-19 | -0.915 | 0.09387 | -0.062 | -9.75
-18.5 | -0.909 | 0.08901 | -0.062 | -10.21
-18 | -0.899 | 0.08576 | -0.063 | -10.486
-17.5 | -0.893 | 0.07748 | -0.065 | -11.53
-17 | -0.883 | 0.07152 | -0.066 | -12.353
-16.5 | -0.883 | 0.05695 | -0.069 | -15.505
-16 | -0.858 | 0.05955 | -0.069 | -14.414
-15.5 | -0.851 | 0.04804 | -0.072 | -17.72
-15 | -0.832 | 0.04419 | -0.073 | -18.833
-14.5 | -0.815 | 0.03824 | -0.075 | -21.317
-14 | -0.795 | 0.03313 | -0.077 | -23.986
-13.5 | -0.779 | 0.02573 | -0.079 | -30.261
-13 | -0.768 | 0.01732 | -0.083 | -44.315
-12.5 | -0.747 | 0.01295 | -0.086 | -57.707
-12 | -0.715 | 0.01114 | -0.088 | -64.202
-11.5 | -0.685 | 0.00931 | -0.09 | -73.638
-11 | -0.647 | 0.008 | -0.091 | -80.806
-10.5 | -0.602 | 0.00775 | -0.092 | -77.737
-10 | -0.556 | 0.00734 | -0.093 | -75.785
-9.5 | -0.507 | 0.00705 | -0.094 | -71.876
-9 | -0.456 | 0.00667 | -0.095 | -68.383
-8.5 | -0.404 | 0.00563 | -0.095 | -71.817
-8 | -0.351 | 0.00545 | -0.096 | -64.348
-7.5 | -0.295 | 0.00592 | -0.097 | -49.948
-7 | -0.239 | 0.00587 | -0.097 | -40.787
-6.5 | -0.182 | 0.00582 | -0.098 | -31.316
-6 | -0.124 | 0.00615 | -0.099 | -20.224
-5.5 | -0.066 | 0.00593 | -0.1 | -11.088
-5 | -0.006 | 0.00597 | -0.1 | -1.078
-4.5 | 0.053 | 0.00584 | -0.101 | 9.151
-4 | 0.114 | 0.00534 | -0.102 | 21.279
-3.5 | 0.174 | 0.0063 | -0.103 | 27.658
-3 | 0.235 | 0.00627 | -0.103 | 37.507
-2.5 | 0.296 | 0.00636 | -0.104 | 46.55
-2 | 0.357 | 0.00566 | -0.105 | 63.083
-1.5 | 0.418 | 0.00562 | -0.106 | 74.508
-1 | 0.479 | 0.00641 | -0.106 | 74.718
-0.5 | 0.54 | 0.00653 | -0.107 | 82.722
0 | 0.604 | 0.00663 | -0.108 | 91.176
0.5 | 0.665 | 0.00672 | -0.108 | 98.996
1 | 0.726 | 0.00677 | -0.109 | 107.319
1.5 | 0.787 | 0.00578 | -0.11 | 136.22
2 | 0.847 | 0.00699 | -0.111 | 121.279
2.5 | 0.908 | 0.0072 | -0.111 | 126.133
3 | 0.968 | 0.00624 | -0.112 | 155.202
3.5 | 1.028 | 0.00753 | -0.113 | 136.567
4 | 1.088 | 0.0065 | -0.114 | 167.348
4.5 | 1.147 | 0.00664 | -0.114 | 172.803
5 | 1.206 | 0.00833 | -0.115 | 144.691
5.5 | 1.264 | 0.00889 | -0.116 | 142.309
6 | 1.323 | 0.00756 | -0.116 | 175.008
6.5 | 1.381 | 0.00777 | -0.117 | 177.588
7 | 1.438 | 0.00798 | -0.118 | 180.107
7.5 | 1.495 | 0.00823 | -0.119 | 181.696
8 | 1.552 | 0.00853 | -0.119 | 181.838
8.5 | 1.608 | 0.01058 | -0.12 | 151.885
9 | 1.663 | 0.00922 | -0.121 | 180.398
9.5 | 1.718 | 0.01109 | -0.121 | 154.856
10 | 1.772 | 0.01166 | -0.122 | 151.953
10.5 | 1.825 | 0.01205 | -0.122 | 151.425
11 | 1.877 | 0.01246 | -0.123 | 150.68
11.5 | 1.906 | 0.01336 | -0.122 | 142.724
12 | 1.949 | 0.01399 | -0.123 | 139.317
12.5 | 1.979 | 0.01722 | -0.122 | 114.896
13 | 2.016 | 0.01816 | -0.123 | 111.052
13.5 | 2.045 | 0.01945 | -0.123 | 105.12
14 | 2.068 | 0.0205 | -0.123 | 100.884
14.5 | 2.088 | 0.02161 | -0.124 | 96.627
15 | 2.103 | 0.02292 | -0.124 | 91.778
15.5 | 2.112 | 0.02479 | -0.124 | 85.204
16 | 2.116 | 0.02691 | -0.124 | 78.631
16.5 | 2.115 | 0.02913 | -0.124 | 72.588
17 | 2.104 | 0.03205 | -0.124 | 65.64
17.5 | 2.092 | 0.035 | -0.124 | 59.774
18 | 2.079 | 0.03683 | -0.124 | 56.446
18.5 | 2.053 | 0.0417 | -0.124 | 49.233
19 | 2.033 | 0.04375 | -0.124 | 46.467
19.5 | 2.007 | 0.04748 | -0.124 | 42.273
20 | 1.973 | 0.0535 | -0.123 | 36.87

## 122. Re 14M Mach 0.00 (2)
BIGFOIL.COM POLAR EXPORT
goe612
GOE 612 |  |  |  | Cl Max: | 1.9365 | at alpha= | 20 | deg
XFOIL ncrit=9 |  |  |  | L/D Max: | 165.236 | at alpha= | 8.5 | deg
Re: | 14000000 |  |  | Cd Min: | 0.05824 | at alpha= | 20 | deg
Mach: | 0 |  |  | Cl=0 at alpha= | -4.8156 | deg
|  |  |  | @ Cl=0.1, Cd= | 0.0056124
|  |  |  | @ Cl=0.4, Cd= | 0.0058191
|  |  |  | @ Cl=0.6, Cd= | 0.006206
alpha (deg) | Cl | Cd | Cm | Cl/Cd
-20 | -1.4861 | 0.01652 | -0.1506 | -89.9576
-19.5 | -1.4777 | 0.0157 | -0.1435 | -94.121
-19 | -1.4577 | 0.01493 | -0.1381 | -97.6356
-18.5 | -1.4254 | 0.01413 | -0.1347 | -100.8776
-18 | -1.3878 | 0.0134 | -0.132 | -103.5672
-17.5 | -1.3465 | 0.01275 | -0.1298 | -105.6078
-17 | -1.3033 | 0.01215 | -0.1277 | -107.2675
-16.5 | -1.2568 | 0.01163 | -0.1262 | -108.0653
-16 | -1.2092 | 0.01117 | -0.1247 | -108.2543
-15.5 | -1.16 | 0.01073 | -0.1234 | -108.1081
-15 | -1.1101 | 0.01033 | -0.1222 | -107.4637
-14.5 | -1.0596 | 0.00997 | -0.1211 | -106.2788
-14 | -1.0081 | 0.00965 | -0.1201 | -104.4663
-13.5 | -0.9568 | 0.00933 | -0.119 | -102.5509
-13 | -0.9065 | 0.00899 | -0.1178 | -100.8343
-12.5 | -0.8548 | 0.00867 | -0.1167 | -98.5928
-12 | -0.8023 | 0.00836 | -0.1158 | -95.9689
-11.5 | -0.7487 | 0.00808 | -0.1151 | -92.6609
-11 | -0.6942 | 0.00782 | -0.1145 | -88.7724
-10.5 | -0.6395 | 0.00758 | -0.1139 | -84.3668
-10 | -0.5839 | 0.00735 | -0.1135 | -79.4422
-9.5 | -0.5282 | 0.00715 | -0.1131 | -73.8741
-9 | -0.4723 | 0.00697 | -0.1127 | -67.7618
-8.5 | -0.4161 | 0.00679 | -0.1124 | -61.2813
-8 | -0.3605 | 0.0066 | -0.1119 | -54.6212
-7.5 | -0.3043 | 0.00642 | -0.1116 | -47.3988
-7 | -0.2478 | 0.00625 | -0.1113 | -39.648
-6.5 | -0.1914 | 0.00612 | -0.111 | -31.2745
-6 | -0.1342 | 0.00599 | -0.1109 | -22.404
-5.5 | -0.0775 | 0.00591 | -0.1106 | -13.1134
-5 | -0.0211 | 0.00581 | -0.1103 | -3.6317
-4.5 | 0.0361 | 0.00568 | -0.1102 | 6.3556
-4 | 0.0929 | 0.00562 | -0.11 | 16.5302
-3.5 | 0.1493 | 0.00556 | -0.1097 | 26.8525
-3 | 0.2055 | 0.00553 | -0.1095 | 37.1609
-2.5 | 0.261 | 0.00552 | -0.109 | 47.2826
-2 | 0.315 | 0.00558 | -0.1084 | 56.4516
-1.5 | 0.3667 | 0.00574 | -0.1073 | 63.885
-1 | 0.4172 | 0.00586 | -0.106 | 71.1945
-0.5 | 0.4703 | 0.00601 | -0.1052 | 78.2529
0 | 0.5247 | 0.00611 | -0.1046 | 85.8756
0.5 | 0.5787 | 0.00619 | -0.104 | 93.4895
1 | 0.632 | 0.00623 | -0.1033 | 101.4446
1.5 | 0.6851 | 0.00617 | -0.1026 | 111.0373
2 | 0.7389 | 0.00621 | -0.102 | 118.9855
2.5 | 0.7931 | 0.00624 | -0.1015 | 127.0994
3 | 0.8459 | 0.00636 | -0.1008 | 133.0031
3.5 | 0.8986 | 0.00648 | -0.1 | 138.6728
4 | 0.9507 | 0.00659 | -0.0992 | 144.264
4.5 | 1.0014 | 0.00674 | -0.0981 | 148.5757
5 | 1.0518 | 0.00685 | -0.097 | 153.5474
5.5 | 1.0994 | 0.00707 | -0.0953 | 155.5021
6 | 1.1455 | 0.00726 | -0.0934 | 157.7824
6.5 | 1.1887 | 0.00742 | -0.091 | 160.2022
8.5 | 1.4359 | 0.00869 | -0.0988 | 165.2359
9 | 1.476 | 0.00903 | -0.096 | 163.4551
9.5 | 1.5142 | 0.00951 | -0.0931 | 159.2219
10 | 1.5564 | 0.0099 | -0.091 | 157.2121
10.5 | 1.593 | 0.01053 | -0.0881 | 151.2821
11 | 1.6335 | 0.01102 | -0.0859 | 148.2305
11.5 | 1.6664 | 0.01187 | -0.0827 | 140.3875
12 | 1.6856 | 0.01338 | -0.0777 | 125.9791
12.5 | 1.6739 | 0.01659 | -0.0689 | 100.8981
13 | 1.7017 | 0.01795 | -0.0659 | 94.8022
13.5 | 1.7293 | 0.01937 | -0.0631 | 89.2772
14 | 1.7557 | 0.02095 | -0.0605 | 83.8043
14.5 | 1.7818 | 0.02261 | -0.058 | 78.8058
15 | 1.8059 | 0.0245 | -0.0557 | 73.7102
15.5 | 1.8285 | 0.0266 | -0.0534 | 68.7406
16 | 1.8487 | 0.02898 | -0.0513 | 63.7923
16.5 | 1.8682 | 0.03154 | -0.0494 | 59.2327
17 | 1.8851 | 0.03439 | -0.0475 | 54.8154
17.5 | 1.9005 | 0.03746 | -0.0459 | 50.7341
18 | 1.9121 | 0.04097 | -0.0443 | 46.6707
18.5 | 1.9215 | 0.04476 | -0.0429 | 42.929
19 | 1.9293 | 0.04888 | -0.0417 | 39.4701
19.5 | 1.9335 | 0.05343 | -0.0408 | 36.1875
20 | 1.9365 | 0.05824 | -0.0401 | 33.2503

## 123. Re 14M Mach 0.10 (1)
BIGFOIL.COM POLAR EXPORT
goe612
GOE 612 |  |  |  | Cl Max: | 2.109 | at alpha= | 15.5 | deg
JavaFoil+Calcfoil stall+Eppler ext transition |  |  |  | L/D Max: | 181.511 | at alpha= | 8 | deg
Re: | 14000000 |  |  | Cd Min: | 0.00552 | at alpha= | -8 | deg
Mach: | 0.1 |  |  | Cl=0 at alpha= | -4.95 | deg
|  |  |  | @ Cl=0.1, Cd= | 0.0058177
|  |  |  | @ Cl=0.4, Cd= | 0.00563
|  |  |  | @ Cl=0.6, Cd= | 0.0065992
alpha (deg) | Cl | Cd | Cm | Cl/Cd
-20 | -0.886 | 0.11495 | -0.058 | -7.705
-19.5 | -0.885 | 0.10887 | -0.059 | -8.126
-19 | -0.886 | 0.09906 | -0.061 | -8.947
-18.5 | -0.885 | 0.09117 | -0.062 | -9.712
-18 | -0.876 | 0.09032 | -0.062 | -9.698
-17.5 | -0.87 | 0.08298 | -0.063 | -10.49
-17 | -0.864 | 0.07502 | -0.065 | -11.524
-16.5 | -0.855 | 0.06871 | -0.067 | -12.445
-16 | -0.843 | 0.06288 | -0.068 | -13.403
-15.5 | -0.839 | 0.05037 | -0.071 | -16.648
-15 | -0.821 | 0.04639 | -0.073 | -17.705
-14.5 | -0.804 | 0.04126 | -0.074 | -19.474
-14 | -0.786 | 0.03537 | -0.076 | -22.21
-13.5 | -0.767 | 0.02923 | -0.078 | -26.234
-13 | -0.754 | 0.02084 | -0.082 | -36.171
-12.5 | -0.739 | 0.01437 | -0.086 | -51.46
-12 | -0.71 | 0.01193 | -0.088 | -59.525
-11.5 | -0.683 | 0.00964 | -0.09 | -70.814
-11 | -0.646 | 0.00817 | -0.092 | -79.114
-10.5 | -0.602 | 0.0079 | -0.093 | -76.251
-10 | -0.557 | 0.00742 | -0.094 | -75.107
-9.5 | -0.508 | 0.00713 | -0.094 | -71.238
-9 | -0.457 | 0.00675 | -0.095 | -67.769
-8.5 | -0.405 | 0.0057 | -0.096 | -71.169
-8 | -0.352 | 0.00552 | -0.097 | -63.733
-7.5 | -0.297 | 0.006 | -0.097 | -49.438
-7 | -0.24 | 0.0059 | -0.098 | -40.756
-6.5 | -0.183 | 0.00574 | -0.099 | -31.903
-6 | -0.125 | 0.00611 | -0.099 | -20.44
-5.5 | -0.066 | 0.00602 | -0.1 | -10.974
-5 | -0.006 | 0.00593 | -0.101 | -1.09
-4.5 | 0.054 | 0.00581 | -0.102 | 9.226
-4 | 0.114 | 0.00582 | -0.102 | 19.629
-3.5 | 0.175 | 0.00637 | -0.103 | 27.48
-3 | 0.236 | 0.00635 | -0.104 | 37.225
-2.5 | 0.298 | 0.00642 | -0.105 | 46.368
-2 | 0.359 | 0.00563 | -0.105 | 63.784
-1.5 | 0.421 | 0.00563 | -0.106 | 74.669
-1 | 0.482 | 0.00644 | -0.107 | 74.801
-0.5 | 0.542 | 0.00651 | -0.108 | 83.367
0 | 0.607 | 0.00661 | -0.108 | 91.845
0.5 | 0.669 | 0.00672 | -0.109 | 99.458
1 | 0.73 | 0.00686 | -0.11 | 106.306
1.5 | 0.791 | 0.0058 | -0.11 | 136.388
2 | 0.852 | 0.00702 | -0.111 | 121.248
2.5 | 0.912 | 0.00724 | -0.112 | 126.075
3 | 0.973 | 0.00626 | -0.113 | 155.308
3.5 | 1.033 | 0.00757 | -0.113 | 136.458
4 | 1.093 | 0.00653 | -0.114 | 167.396
4.5 | 1.152 | 0.00667 | -0.115 | 172.77
5 | 1.212 | 0.00839 | -0.116 | 144.439
5.5 | 1.27 | 0.00895 | -0.116 | 141.974
6 | 1.329 | 0.0076 | -0.117 | 174.81
6.5 | 1.387 | 0.00782 | -0.118 | 177.336
7 | 1.445 | 0.00813 | -0.118 | 177.815
7.5 | 1.502 | 0.00844 | -0.119 | 178.054
8 | 1.559 | 0.00859 | -0.12 | 181.511
8.5 | 1.615 | 0.01069 | -0.12 | 151.093
9 | 1.67 | 0.00932 | -0.121 | 179.296
9.5 | 1.725 | 0.01121 | -0.122 | 153.944
10 | 1.78 | 0.01179 | -0.122 | 151.008
10.5 | 1.833 | 0.01218 | -0.123 | 150.463
11 | 1.885 | 0.01259 | -0.124 | 149.665
11.5 | 1.913 | 0.01356 | -0.123 | 141.079
12 | 1.944 | 0.01663 | -0.123 | 116.917
12.5 | 1.983 | 0.01748 | -0.123 | 113.436
13 | 2.02 | 0.01864 | -0.123 | 108.365
13.5 | 2.048 | 0.0198 | -0.124 | 103.439
14 | 2.071 | 0.021 | -0.124 | 98.619
14.5 | 2.089 | 0.02206 | -0.124 | 94.676
15 | 2.101 | 0.02346 | -0.124 | 89.564
15.5 | 2.109 | 0.02548 | -0.125 | 82.742
16 | 2.108 | 0.02754 | -0.125 | 76.542
16.5 | 2.103 | 0.03023 | -0.125 | 69.558
17 | 2.089 | 0.03332 | -0.124 | 62.71
17.5 | 2.073 | 0.03636 | -0.124 | 57.011
18 | 2.057 | 0.03851 | -0.124 | 53.418
18.5 | 2.027 | 0.04374 | -0.124 | 46.351
19 | 2.001 | 0.04653 | -0.124 | 42.991
19.5 | 1.968 | 0.05179 | -0.123 | 37.993
20 | 1.932 | 0.0563 | -0.123 | 34.321

## 124. Re 14M Mach 0.10 (2)
BIGFOIL.COM POLAR EXPORT
goe612
GOE 612 |  |  |  | Cl Max: | 1.9275 | at alpha= | 20 | deg
XFOIL ncrit=9 |  |  |  | L/D Max: | 168.527 | at alpha= | 7 | deg
Re: | 14000000 |  |  | Cd Min: | 0.06163 | at alpha= | 20 | deg
Mach: | 0.1 |  |  | Cl=0 at alpha= | -4.8116 | deg
|  |  |  | @ Cl=0.1, Cd= | 0.0056227
|  |  |  | @ Cl=0.4, Cd= | 0.0058342
|  |  |  | @ Cl=0.6, Cd= | 0.006217
alpha (deg) | Cl | Cd | Cm | Cl/Cd
-19.5 | -1.4664 | 0.01649 | -0.1529 | -88.9266
-19 | -1.4552 | 0.01571 | -0.1458 | -92.6289
-18.5 | -1.4317 | 0.01482 | -0.1408 | -96.6059
-18 | -1.3971 | 0.01401 | -0.1373 | -99.7216
-17.5 | -1.3572 | 0.01326 | -0.1346 | -102.3529
-17 | -1.3153 | 0.01258 | -0.132 | -104.5548
-16.5 | -1.2693 | 0.01199 | -0.1301 | -105.8632
-16 | -1.2217 | 0.01148 | -0.1283 | -106.4199
-15.5 | -1.1722 | 0.01099 | -0.1267 | -106.6606
-15 | -1.1219 | 0.01056 | -0.1252 | -106.2405
-14.5 | -1.0708 | 0.01017 | -0.1239 | -105.2901
-14 | -1.0188 | 0.00983 | -0.1226 | -103.6419
-13.5 | -0.9667 | 0.0095 | -0.1214 | -101.7579
-13 | -0.9154 | 0.00917 | -0.12 | -99.8255
-12.5 | -0.8634 | 0.00882 | -0.1188 | -97.8912
-12 | -0.8103 | 0.00849 | -0.1177 | -95.4417
-11.5 | -0.7561 | 0.00818 | -0.1169 | -92.4328
-11 | -0.7011 | 0.0079 | -0.1161 | -88.7468
-10.5 | -0.6458 | 0.00765 | -0.1154 | -84.4183
-10 | -0.5896 | 0.00741 | -0.1149 | -79.5682
-9.5 | -0.5333 | 0.0072 | -0.1144 | -74.0694
-9 | -0.4769 | 0.00701 | -0.1139 | -68.0314
-8.5 | -0.4201 | 0.00683 | -0.1135 | -61.5081
-8 | -0.3638 | 0.00664 | -0.113 | -54.7892
-7.5 | -0.3072 | 0.00645 | -0.1126 | -47.6279
-7 | -0.2502 | 0.00627 | -0.1122 | -39.9043
-6.5 | -0.1933 | 0.00614 | -0.1119 | -31.4821
-6 | -0.1357 | 0.00601 | -0.1117 | -22.579
-5.5 | -0.0785 | 0.00592 | -0.1114 | -13.2601
-5 | -0.0217 | 0.00583 | -0.1111 | -3.7221
-4.5 | 0.0359 | 0.00569 | -0.1109 | 6.3093
-4 | 0.0931 | 0.00563 | -0.1107 | 16.5364
-3.5 | 0.1499 | 0.00557 | -0.1104 | 26.912
-3 | 0.2065 | 0.00554 | -0.1101 | 37.2744
-2 | 0.3167 | 0.00559 | -0.1089 | 56.6547
-1.5 | 0.3686 | 0.00576 | -0.1078 | 63.9931
-1 | 0.4194 | 0.00588 | -0.1065 | 71.3265
-0.5 | 0.4726 | 0.00603 | -0.1056 | 78.3748
0 | 0.5275 | 0.00612 | -0.1051 | 86.1928
0.5 | 0.5818 | 0.0062 | -0.1045 | 93.8387
1 | 0.6354 | 0.00625 | -0.1037 | 101.664
1.5 | 0.6887 | 0.00619 | -0.1029 | 111.2601
2 | 0.7428 | 0.00622 | -0.1023 | 119.4212
2.5 | 0.7971 | 0.00626 | -0.1018 | 127.3323
3 | 0.8502 | 0.00638 | -0.101 | 133.2602
3.5 | 0.903 | 0.0065 | -0.1002 | 138.9231
4 | 0.9554 | 0.00661 | -0.0993 | 144.5386
4.5 | 1.006 | 0.00677 | -0.0981 | 148.5968
5 | 1.0567 | 0.00688 | -0.0969 | 153.5901
5.5 | 1.1043 | 0.0071 | -0.0952 | 155.5352
6 | 1.1498 | 0.00731 | -0.093 | 157.2914
6.5 | 1.1892 | 0.00744 | -0.0896 | 159.8387
7 | 1.2016 | 0.00713 | -0.0805 | 168.5273
8.5 | 1.4395 | 0.00877 | -0.0977 | 164.1391
9 | 1.4808 | 0.00913 | -0.095 | 162.1906
9.5 | 1.5197 | 0.00963 | -0.0921 | 157.8089
10 | 1.562 | 0.01005 | -0.0899 | 155.4229
10.5 | 1.5989 | 0.0107 | -0.087 | 149.4299
11 | 1.6402 | 0.01122 | -0.0848 | 146.1854
12 | 1.6911 | 0.01371 | -0.0763 | 123.3479
12.5 | 1.6774 | 0.01709 | -0.0673 | 98.151
13 | 1.705 | 0.01853 | -0.0643 | 92.013
13.5 | 1.7326 | 0.02003 | -0.0615 | 86.5002
14 | 1.7584 | 0.02172 | -0.0588 | 80.9576
14.5 | 1.7843 | 0.0235 | -0.0564 | 75.9277
15 | 1.8076 | 0.02558 | -0.054 | 70.6646
15.5 | 1.8294 | 0.02784 | -0.0517 | 65.7112
16 | 1.8502 | 0.0303 | -0.0496 | 61.0627
16.5 | 1.8699 | 0.03294 | -0.0477 | 56.7668
17 | 1.8851 | 0.03605 | -0.0459 | 52.2913
17.5 | 1.8986 | 0.03944 | -0.0442 | 48.1389
18 | 1.9082 | 0.04323 | -0.0426 | 44.1406
18.5 | 1.917 | 0.04725 | -0.0413 | 40.5714
19 | 1.9251 | 0.05144 | -0.0402 | 37.4242
19.5 | 1.9274 | 0.05632 | -0.0394 | 34.2223
20 | 1.9275 | 0.06163 | -0.0388 | 31.2754

## 125. Re 14M Mach 0.25 (1)
BIGFOIL.COM POLAR EXPORT
goe612
GOE 612 |  |  |  | Cl Max: | 2.08 | at alpha= | 14.5 | deg
JavaFoil+Calcfoil stall+Eppler ext transition |  |  |  | L/D Max: | 177.777 | at alpha= | 8 | deg
Re: | 14000000 |  |  | Cd Min: | 0.00557 | at alpha= | -8 | deg
Mach: | 0.25 |  |  | Cl=0 at alpha= | -4.9436 | deg
|  |  |  | @ Cl=0.1, Cd= | 0.0058819
|  |  |  | @ Cl=0.4, Cd= | 0.0057005
|  |  |  | @ Cl=0.6, Cd= | 0.0067157
alpha (deg) | Cl | Cd | Cm | Cl/Cd
-20 | -0.612 | 0.14244 | -0.053 | -4.295
-19.5 | -0.636 | 0.13349 | -0.054 | -4.767
-19 | -0.661 | 0.11992 | -0.057 | -5.509
-18.5 | -0.68 | 0.11189 | -0.058 | -6.078
-18 | -0.693 | 0.11084 | -0.058 | -6.253
-17.5 | -0.702 | 0.10765 | -0.057 | -6.524
-17 | -0.713 | 0.10054 | -0.059 | -7.089
-16.5 | -0.723 | 0.08876 | -0.062 | -8.15
-16 | -0.728 | 0.08117 | -0.064 | -8.962
-15.5 | -0.732 | 0.07069 | -0.067 | -10.361
-15 | -0.727 | 0.06714 | -0.068 | -10.831
-14.5 | -0.723 | 0.05919 | -0.07 | -12.215
-14 | -0.714 | 0.05298 | -0.072 | -13.481
-13.5 | -0.703 | 0.0463 | -0.074 | -15.18
-13 | -0.693 | 0.03729 | -0.078 | -18.574
-12.5 | -0.678 | 0.03012 | -0.081 | -22.501
-12 | -0.651 | 0.02771 | -0.082 | -23.49
-11.5 | -0.635 | 0.01981 | -0.086 | -32.07
-11 | -0.634 | 0.00958 | -0.093 | -66.165
-10.5 | -0.598 | 0.00844 | -0.095 | -70.926
-10 | -0.557 | 0.00781 | -0.096 | -71.32
-9.5 | -0.511 | 0.00752 | -0.097 | -68.029
-9 | -0.462 | 0.00709 | -0.098 | -65.222
-8.5 | -0.411 | 0.00679 | -0.098 | -60.471
-8 | -0.357 | 0.00557 | -0.099 | -64.152
-7.5 | -0.302 | 0.00604 | -0.1 | -49.965
-7 | -0.245 | 0.00606 | -0.101 | -40.435
-6.5 | -0.187 | 0.00634 | -0.101 | -29.523
-6 | -0.128 | 0.00627 | -0.102 | -20.382
-5.5 | -0.068 | 0.00616 | -0.103 | -10.981
-5 | -0.007 | 0.00604 | -0.104 | -1.096
-4.5 | 0.055 | 0.00594 | -0.104 | 9.255
-4 | 0.117 | 0.00586 | -0.105 | 19.991
-3.5 | 0.18 | 0.00644 | -0.106 | 27.91
-3 | 0.243 | 0.00639 | -0.107 | 37.967
-2.5 | 0.306 | 0.0065 | -0.107 | 47.046
-2 | 0.369 | 0.00573 | -0.108 | 64.367
-1.5 | 0.432 | 0.00567 | -0.109 | 76.188
-1 | 0.495 | 0.00655 | -0.11 | 75.552
-0.5 | 0.557 | 0.00669 | -0.11 | 83.296
0 | 0.624 | 0.00673 | -0.111 | 92.715
0.5 | 0.687 | 0.00681 | -0.112 | 100.917
1 | 0.75 | 0.00693 | -0.113 | 108.209
1.5 | 0.812 | 0.00586 | -0.113 | 138.717
2 | 0.875 | 0.00718 | -0.114 | 121.758
2.5 | 0.937 | 0.00741 | -0.115 | 126.412
3 | 0.999 | 0.00635 | -0.116 | 157.442
3.5 | 1.061 | 0.00782 | -0.116 | 135.604
4 | 1.122 | 0.00662 | -0.117 | 169.384
4.5 | 1.183 | 0.0068 | -0.118 | 174.058
5 | 1.243 | 0.00872 | -0.119 | 142.534
5.5 | 1.304 | 0.00931 | -0.119 | 140.074
6 | 1.363 | 0.00778 | -0.12 | 175.304
6.5 | 1.423 | 0.00802 | -0.121 | 177.271
7 | 1.481 | 0.00834 | -0.122 | 177.503
7.5 | 1.539 | 0.0087 | -0.122 | 176.89
8 | 1.597 | 0.00898 | -0.123 | 177.777
8.5 | 1.654 | 0.01125 | -0.124 | 147.017
9 | 1.71 | 0.01161 | -0.124 | 147.333
9.5 | 1.765 | 0.01193 | -0.125 | 147.956
10 | 1.8 | 0.0126 | -0.124 | 142.922
10.5 | 1.849 | 0.01325 | -0.125 | 139.602
11 | 1.897 | 0.01391 | -0.125 | 136.397
11.5 | 1.942 | 0.01484 | -0.126 | 130.847
12 | 1.982 | 0.01568 | -0.126 | 126.396
12.5 | 2.007 | 0.01956 | -0.126 | 102.632
13 | 2.041 | 0.02087 | -0.126 | 97.773
13.5 | 2.062 | 0.02238 | -0.126 | 92.117
14 | 2.074 | 0.02382 | -0.127 | 87.085
14.5 | 2.08 | 0.02537 | -0.127 | 81.967
15 | 2.075 | 0.0281 | -0.127 | 73.85
15.5 | 2.061 | 0.03065 | -0.127 | 67.26
16 | 2.037 | 0.03442 | -0.126 | 59.189
16.5 | 2.005 | 0.03837 | -0.126 | 52.266
17 | 1.967 | 0.04241 | -0.125 | 46.379
17.5 | 1.925 | 0.04607 | -0.125 | 41.77
18 | 1.871 | 0.05198 | -0.125 | 35.998
18.5 | 1.813 | 0.05624 | -0.124 | 32.23
19 | 1.744 | 0.06385 | -0.123 | 27.32
19.5 | 1.674 | 0.06851 | -0.123 | 24.432

## 126. Re 14M Mach 0.25 (2)
BIGFOIL.COM POLAR EXPORT
goe612
GOE 612 |  |  |  | Cl Max: | 1.8862 | at alpha= | 18.5 | deg
XFOIL ncrit=9 |  |  |  | L/D Max: | 155.117 | at alpha= | 5.5 | deg
Re: | 14000000 |  |  | Cd Min: | 0.11318 | at alpha= | -20 | deg
Mach: | 0.25 |  |  | Cl=0 at alpha= | -4.7922 | deg
|  |  |  | @ Cl=0.1, Cd= | 0.0056662
|  |  |  | @ Cl=0.4, Cd= | 0.0058868
|  |  |  | @ Cl=0.6, Cd= | 0.0062616
alpha (deg) | Cl | Cd | Cm | Cl/Cd
-20 | -0.8911 | 0.11318 | -0.0789 | -7.8733
-19.5 | -1.0713 | 0.0808 | -0.1071 | -13.2587
-19 | -1.345 | 0.04407 | -0.1402 | -30.5196
-18 | -1.3362 | 0.0193 | -0.1799 | -69.2332
-17.5 | -1.3481 | 0.01735 | -0.1715 | -77.7003
-17 | -1.3511 | 0.016 | -0.1616 | -84.4437
-16.5 | -1.3206 | 0.01484 | -0.1561 | -88.9892
-16 | -1.28 | 0.01387 | -0.1516 | -92.2855
-15.5 | -1.2331 | 0.01303 | -0.1478 | -94.6355
-15 | -1.1834 | 0.0123 | -0.1444 | -96.2114
-14.5 | -1.1311 | 0.01167 | -0.1414 | -96.9237
-14 | -1.0774 | 0.01109 | -0.1386 | -97.1506
-13.5 | -1.0231 | 0.01058 | -0.1359 | -96.7013
-13 | -0.968 | 0.01016 | -0.1334 | -95.2756
-12.5 | -0.912 | 0.00977 | -0.1312 | -93.347
-12 | -0.8551 | 0.00934 | -0.1292 | -91.5525
-11.5 | -0.7984 | 0.00887 | -0.1272 | -90.0113
-11 | -0.7401 | 0.00847 | -0.1257 | -87.379
-10.5 | -0.6813 | 0.00811 | -0.1242 | -84.0074
-10 | -0.6223 | 0.0078 | -0.1229 | -79.7821
-9.5 | -0.5624 | 0.00751 | -0.1218 | -74.8868
-9 | -0.5029 | 0.00727 | -0.1207 | -69.1747
-8.5 | -0.4429 | 0.00704 | -0.1198 | -62.9119
-8 | -0.383 | 0.00685 | -0.119 | -55.9124
-7.5 | -0.3235 | 0.00665 | -0.1181 | -48.6466
-7 | -0.2636 | 0.00643 | -0.1175 | -40.9953
-6.5 | -0.2042 | 0.00626 | -0.1168 | -32.6198
-6 | -0.144 | 0.0061 | -0.1163 | -23.6066
-5.5 | -0.0843 | 0.00598 | -0.1157 | -14.097
-5 | -0.0249 | 0.0059 | -0.1152 | -4.2203
-4.5 | 0.035 | 0.00577 | -0.1148 | 6.0659
-4 | 0.0944 | 0.00567 | -0.1144 | 16.649
-3.5 | 0.1535 | 0.00563 | -0.114 | 27.2647
-3 | 0.2121 | 0.00557 | -0.1135 | 38.079
-2.5 | 0.2699 | 0.00557 | -0.1129 | 48.456
-2 | 0.3256 | 0.00566 | -0.112 | 57.5265
-1.5 | 0.3789 | 0.00583 | -0.1106 | 64.9914
-1 | 0.4309 | 0.00597 | -0.1091 | 72.1776
-0.5 | 0.4858 | 0.0061 | -0.1081 | 79.6393
0 | 0.5425 | 0.00617 | -0.1074 | 87.9254
0.5 | 0.5985 | 0.00626 | -0.1067 | 95.607
1 | 0.6536 | 0.00632 | -0.1057 | 103.4177
1.5 | 0.7075 | 0.00628 | -0.1046 | 112.6592
2 | 0.7635 | 0.0063 | -0.1039 | 121.1905
2.5 | 0.8186 | 0.00638 | -0.103 | 128.3072
3 | 0.8735 | 0.00647 | -0.1021 | 135.0077
3.5 | 0.9265 | 0.00662 | -0.1008 | 139.9547
4 | 0.9802 | 0.00674 | -0.0996 | 145.4303
4.5 | 1.0304 | 0.00693 | -0.0978 | 148.6869
5 | 1.0807 | 0.00707 | -0.0959 | 152.8571
5.5 | 1.1246 | 0.00725 | -0.0927 | 155.1172
6 | 1.1609 | 0.00749 | -0.0881 | 154.9933
6.5 | 1.1983 | 0.0078 | -0.0837 | 153.6282
7 | 1.2339 | 0.00802 | -0.0791 | 153.8529
9 | 1.5085 | 0.00983 | -0.0898 | 153.4588
9.5 | 1.5507 | 0.01041 | -0.0869 | 148.9625
10 | 1.5942 | 0.01098 | -0.0844 | 145.1913
10.5 | 1.6329 | 0.01177 | -0.0812 | 138.7341
11 | 1.6728 | 0.01256 | -0.0783 | 133.1847
11.5 | 1.7014 | 0.01388 | -0.074 | 122.5793
12 | 1.6971 | 0.01694 | -0.0661 | 100.183
12.5 | 1.6949 | 0.02027 | -0.0595 | 83.6162
13 | 1.7222 | 0.02216 | -0.0564 | 77.7166
13.5 | 1.7475 | 0.0243 | -0.0535 | 71.9136
14 | 1.7728 | 0.02659 | -0.0508 | 66.6717
14.5 | 1.7962 | 0.0291 | -0.0483 | 61.7251
15 | 1.8163 | 0.032 | -0.0458 | 56.7594
15.5 | 1.8347 | 0.03515 | -0.0436 | 52.1963
16 | 1.8512 | 0.03856 | -0.0415 | 48.0083
16.5 | 1.8649 | 0.04232 | -0.0396 | 44.0666
17 | 1.8751 | 0.04648 | -0.0379 | 40.3421
17.5 | 1.8792 | 0.05143 | -0.0364 | 36.539
18 | 1.8836 | 0.0564 | -0.0352 | 33.3972
18.5 | 1.8862 | 0.06173 | -0.0344 | 30.5556
19 | 1.879 | 0.06826 | -0.0339 | 27.5271
19.5 | 1.8728 | 0.07482 | -0.0338 | 25.0307
20 | 1.8577 | 0.0826 | -0.0344 | 22.4903

## 127. Re 14M Mach 0.50 (1)
BIGFOIL.COM POLAR EXPORT
goe612
GOE 612 |  |  |  | Cl Max: | 1.941 | at alpha= | 11.5 | deg
JavaFoil+Calcfoil stall+Eppler ext transition |  |  |  | L/D Max: | 163.679 | at alpha= | 4 | deg
Re: | 14000000 |  |  | Cd Min: | 0.00583 | at alpha= | -4.5 | deg
Mach: | 0.5 |  |  | Cl=0 at alpha= | -4.9485 | deg
|  |  |  | @ Cl=0.1, Cd= | 0.00609
|  |  |  | @ Cl=0.4, Cd= | 0.0061083
|  |  |  | @ Cl=0.6, Cd= | 0.0071403
alpha (deg) | Cl | Cd | Cm | Cl/Cd
-20 | -0.841 | 0.1557 | -0.059 | -5.399
-19.5 | -0.813 | 0.14881 | -0.059 | -5.465
-19 | -0.786 | 0.14646 | -0.059 | -5.363
-18.5 | -0.758 | 0.14246 | -0.059 | -5.321
-18 | -0.73 | 0.13961 | -0.059 | -5.227
-17.5 | -0.702 | 0.13318 | -0.058 | -5.268
-17 | -0.677 | 0.12451 | -0.061 | -5.438
-16.5 | -0.651 | 0.11398 | -0.062 | -5.709
-16 | -0.623 | 0.10881 | -0.063 | -5.73
-15.5 | -0.596 | 0.10214 | -0.063 | -5.834
-15 | -0.568 | 0.09774 | -0.063 | -5.812
-14.5 | -0.538 | 0.09885 | -0.061 | -5.44
-14 | -0.509 | 0.09695 | -0.06 | -5.25
-13.5 | -0.482 | 0.08872 | -0.061 | -5.433
-13 | -0.452 | 0.08513 | -0.059 | -5.314
-12.5 | -0.424 | 0.08255 | -0.058 | -5.136
-12 | -0.396 | 0.07777 | -0.058 | -5.095
-11.5 | -0.369 | 0.07932 | -0.059 | -4.646
-11 | -0.342 | 0.07221 | -0.061 | -4.732
-10.5 | -0.314 | 0.06639 | -0.062 | -4.728
-10 | -0.288 | 0.05782 | -0.068 | -4.981
-9.5 | -0.263 | 0.04926 | -0.074 | -5.338
-9 | -0.237 | 0.04295 | -0.079 | -5.511
-8.5 | -0.281 | 0.0436 | -0.076 | -6.456
-8 | -0.326 | 0.01101 | -0.106 | -29.599
-7.5 | -0.302 | 0.00771 | -0.111 | -39.226
-7 | -0.255 | 0.00687 | -0.112 | -37.15
-6.5 | -0.199 | 0.00723 | -0.113 | -27.551
-6 | -0.138 | 0.00653 | -0.114 | -21.143
-5.5 | -0.074 | 0.00678 | -0.115 | -10.877
-5 | -0.007 | 0.00654 | -0.116 | -1.113
-4.5 | 0.061 | 0.00583 | -0.117 | 10.413
-4 | 0.13 | 0.00629 | -0.117 | 20.654
-3.5 | 0.2 | 0.00693 | -0.118 | 28.814
-3 | 0.27 | 0.00693 | -0.119 | 38.983
-2.5 | 0.341 | 0.00685 | -0.12 | 49.732
-2 | 0.411 | 0.00597 | -0.121 | 68.919
-1.5 | 0.482 | 0.00707 | -0.122 | 68.235
-1 | 0.552 | 0.00701 | -0.123 | 78.747
-0.5 | 0.622 | 0.0072 | -0.123 | 86.317
0 | 0.697 | 0.00728 | -0.124 | 95.768
0.5 | 0.767 | 0.00744 | -0.125 | 103.035
1 | 0.837 | 0.00762 | -0.126 | 109.835
1.5 | 0.906 | 0.00775 | -0.127 | 116.958
2 | 0.975 | 0.00644 | -0.128 | 151.392
2.5 | 1.045 | 0.00677 | -0.128 | 154.24
3 | 1.113 | 0.00698 | -0.129 | 159.427
3.5 | 1.181 | 0.00895 | -0.13 | 131.991
4 | 1.248 | 0.00762 | -0.131 | 163.679
4.5 | 1.314 | 0.01018 | -0.132 | 129.077
5 | 1.379 | 0.01079 | -0.133 | 127.876
5.5 | 1.428 | 0.01146 | -0.132 | 124.59
6 | 1.489 | 0.01202 | -0.133 | 123.904
6.5 | 1.548 | 0.0127 | -0.133 | 121.903
7 | 1.605 | 0.01326 | -0.134 | 121.033
7.5 | 1.661 | 0.0141 | -0.134 | 117.778
8 | 1.715 | 0.01473 | -0.135 | 116.403
8.5 | 1.766 | 0.01505 | -0.136 | 117.327
9 | 1.814 | 0.01602 | -0.136 | 113.239
9.5 | 1.857 | 0.01738 | -0.136 | 106.858
10 | 1.9 | 0.01816 | -0.137 | 104.637
10.5 | 1.931 | 0.0196 | -0.137 | 98.517
11 | 1.938 | 0.02716 | -0.136 | 71.346
11.5 | 1.941 | 0.03127 | -0.135 | 62.088
12 | 1.907 | 0.0365 | -0.134 | 52.253
12.5 | 1.832 | 0.04419 | -0.132 | 41.46
13 | 1.674 | 0.05455 | -0.13 | 30.692
13.5 | 1.144 | 0.07544 | -0.124 | 15.159
14 | 1.124 | 0.10939 | -0.112 | 10.274
14.5 | 1.129 | 0.13091 | -0.104 | 8.622
15 | 1.143 | 0.15159 | -0.097 | 7.543
15.5 | 1.178 | 0.15126 | -0.102 | 7.788
16 | 1.207 | 0.15938 | -0.103 | 7.575
16.5 | 1.24 | 0.164 | -0.106 | 7.562

## 128. Re 14M Mach 0.50 (2)
BIGFOIL.COM POLAR EXPORT
goe612
GOE 612 |  |  |  | Cl Max: | 1.8062 | at alpha= | 11 | deg
XFOIL ncrit=9 |  |  |  | L/D Max: | 138.264 | at alpha= | 4 | deg
Re: | 14000000 |  |  | Cd Min: | 0.09969 | at alpha= | -14 | deg
Mach: | 0.5 |  |  | Cl=0 at alpha= | -4.6906 | deg
|  |  |  | @ Cl=0.1, Cd= | 0.0059662
|  |  |  | @ Cl=0.4, Cd= | 0.006274
|  |  |  | @ Cl=0.6, Cd= | 0.0065109
alpha (deg) | Cl | Cd | Cm | Cl/Cd
-14 | -0.299 | 0.09969 | -0.1203 | -2.9993
-13.5 | -0.3019 | 0.08642 | -0.1368 | -3.4934
-13 | -0.3258 | 0.07459 | -0.149 | -4.3679
-12.5 | -0.3392 | 0.06604 | -0.156 | -5.1363
-12 | -0.3604 | 0.05775 | -0.1619 | -6.2407
-11.5 | -0.3842 | 0.0499 | -0.1667 | -7.6994
-11 | -0.4107 | 0.04241 | -0.1702 | -9.684
-10.5 | -0.4432 | 0.0351 | -0.1722 | -12.6268
-10 | -0.4817 | 0.02787 | -0.1735 | -17.2838
-9.5 | -0.51 | 0.02026 | -0.1739 | -25.1728
-9 | -0.5284 | 0.01527 | -0.1668 | -34.6038
-8.5 | -0.5172 | 0.01125 | -0.1589 | -45.9733
-8 | -0.4683 | 0.00917 | -0.1527 | -51.0687
-7.5 | -0.4023 | 0.00815 | -0.1481 | -49.362
-7 | -0.3315 | 0.00754 | -0.1444 | -43.9655
-6.5 | -0.2588 | 0.00711 | -0.1415 | -36.3994
-6 | -0.1876 | 0.00673 | -0.1387 | -27.8752
-5.5 | -0.115 | 0.00644 | -0.1366 | -17.8571
-5 | -0.044 | 0.00626 | -0.1347 | -7.0288
-4.5 | 0.0271 | 0.0061 | -0.133 | 4.4426
-4 | 0.0976 | 0.00597 | -0.1316 | 16.3484
-3.5 | 0.1666 | 0.00586 | -0.1302 | 28.43
-3 | 0.2344 | 0.00581 | -0.1288 | 40.3442
-2.5 | 0.2997 | 0.00585 | -0.1271 | 51.2308
-2 | 0.3597 | 0.00604 | -0.1246 | 59.553
-1.5 | 0.4148 | 0.00636 | -0.1214 | 65.2201
-1 | 0.4754 | 0.00649 | -0.1192 | 73.2512
-0.5 | 0.537 | 0.00645 | -0.1173 | 83.2558
0 | 0.5991 | 0.00651 | -0.1155 | 92.0276
0.5 | 0.6629 | 0.00657 | -0.114 | 100.898
1 | 0.7234 | 0.00667 | -0.112 | 108.4558
1.5 | 0.78 | 0.00672 | -0.1091 | 116.0714
2 | 0.8337 | 0.00673 | -0.1057 | 123.8782
2.5 | 0.8807 | 0.00683 | -0.1008 | 128.9458
3 | 0.9339 | 0.00698 | -0.0972 | 133.7966
3.5 | 0.9834 | 0.00725 | -0.0929 | 135.6414
4 | 1.0356 | 0.00749 | -0.0891 | 138.2644
4.5 | 1.0828 | 0.00785 | -0.0844 | 137.9363
5 | 1.1274 | 0.00831 | -0.0793 | 135.6679
5.5 | 1.1709 | 0.00881 | -0.0741 | 132.9058
6 | 1.2113 | 0.00947 | -0.0685 | 127.9092
6.5 | 1.2505 | 0.0102 | -0.0628 | 122.598
7 | 1.2865 | 0.01108 | -0.0567 | 116.1101
7.5 | 1.3214 | 0.01188 | -0.0506 | 111.229
9.5 | 1.6768 | 0.01691 | -0.066 | 99.1603
10 | 1.7211 | 0.01862 | -0.0618 | 92.4329
10.5 | 1.7616 | 0.02067 | -0.0575 | 85.225
11 | 1.8062 | 0.02266 | -0.0536 | 79.7087
12 | 1.7583 | 0.03512 | -0.0409 | 50.0655
12.5 | 1.7466 | 0.04129 | -0.0366 | 42.3008
13 | 1.7644 | 0.04573 | -0.0335 | 38.583
13.5 | 1.7764 | 0.05072 | -0.0307 | 35.0237
14 | 1.7853 | 0.05618 | -0.0284 | 31.7782
14.5 | 1.7904 | 0.06206 | -0.0264 | 28.8495
15 | 1.7832 | 0.0692 | -0.0251 | 25.7688
15.5 | 1.7701 | 0.07709 | -0.0247 | 22.9615
16 | 1.7479 | 0.08603 | -0.0251 | 20.3173

## 129. Re 16M Mach 0.00 (1)
BIGFOIL.COM POLAR EXPORT
goe612
GOE 612 |  |  |  | Cl Max: | 2.118 | at alpha= | 16 | deg
JavaFoil+Calcfoil stall+Eppler ext transition |  |  |  | L/D Max: | 183.603 | at alpha= | 8 | deg
Re: | 16000000 |  |  | Cd Min: | 0.00535 | at alpha= | -8 | deg
Mach: | 0 |  |  | Cl=0 at alpha= | -4.9492 | deg
|  |  |  | @ Cl=0.1, Cd= | 0.0061184
|  |  |  | @ Cl=0.4, Cd= | 0.0063759
|  |  |  | @ Cl=0.6, Cd= | 0.0064506
alpha (deg) | Cl | Cd | Cm | Cl/Cd
-20 | -0.916 | 0.11185 | -0.058 | -8.19
-19.5 | -0.919 | 0.10043 | -0.06 | -9.147
-19 | -0.918 | 0.09058 | -0.062 | -10.138
-18.5 | -0.914 | 0.08386 | -0.064 | -10.903
-18 | -0.902 | 0.08272 | -0.063 | -10.908
-17.5 | -0.894 | 0.07643 | -0.065 | -11.704
-17 | -0.886 | 0.06915 | -0.066 | -12.81
-16.5 | -0.876 | 0.06187 | -0.068 | -14.159
-16 | -0.861 | 0.05717 | -0.069 | -15.063
-15.5 | -0.851 | 0.04814 | -0.072 | -17.684
-15 | -0.837 | 0.04135 | -0.074 | -20.229
-14.5 | -0.819 | 0.03608 | -0.075 | -22.694
-14 | -0.792 | 0.03438 | -0.076 | -23.04
-13.5 | -0.771 | 0.02887 | -0.078 | -26.71
-13 | -0.775 | 0.01494 | -0.084 | -51.849
-12.5 | -0.752 | 0.01192 | -0.087 | -63.042
-12 | -0.718 | 0.01044 | -0.088 | -68.757
-11.5 | -0.687 | 0.00858 | -0.09 | -80.091
-11 | -0.648 | 0.00781 | -0.091 | -82.935
-10.5 | -0.604 | 0.00739 | -0.092 | -81.659
-10 | -0.556 | 0.00723 | -0.093 | -76.958
-9.5 | -0.507 | 0.00687 | -0.094 | -73.831
-9 | -0.456 | 0.00657 | -0.095 | -69.452
-8.5 | -0.404 | 0.00554 | -0.095 | -72.935
-8 | -0.351 | 0.00535 | -0.096 | -65.55
-7.5 | -0.295 | 0.00584 | -0.097 | -50.638
-7 | -0.239 | 0.00623 | -0.097 | -38.401
-6.5 | -0.182 | 0.00614 | -0.098 | -29.697
-6 | -0.124 | 0.00607 | -0.099 | -20.507
-5.5 | -0.066 | 0.00597 | -0.1 | -11.012
-5 | -0.006 | 0.00586 | -0.1 | -1.098
-4.5 | 0.053 | 0.00571 | -0.101 | 9.348
-4 | 0.114 | 0.00624 | -0.102 | 18.215
-3.5 | 0.174 | 0.00623 | -0.103 | 27.98
-3 | 0.235 | 0.00626 | -0.103 | 37.568
-2.5 | 0.296 | 0.00635 | -0.104 | 46.662
-2 | 0.357 | 0.00639 | -0.105 | 55.941
-1.5 | 0.418 | 0.00637 | -0.106 | 65.715
-1 | 0.479 | 0.00633 | -0.106 | 75.728
-0.5 | 0.54 | 0.00646 | -0.107 | 83.587
0 | 0.604 | 0.00645 | -0.108 | 93.683
0.5 | 0.665 | 0.00656 | -0.108 | 101.486
1 | 0.726 | 0.0067 | -0.109 | 108.447
1.5 | 0.787 | 0.00674 | -0.11 | 116.73
2 | 0.847 | 0.00692 | -0.111 | 122.461
2.5 | 0.908 | 0.00599 | -0.111 | 151.601
3 | 0.968 | 0.00613 | -0.112 | 158.031
3.5 | 1.028 | 0.00748 | -0.113 | 137.505
4 | 1.088 | 0.00648 | -0.114 | 167.932
4.5 | 1.147 | 0.00683 | -0.114 | 167.966
5 | 1.206 | 0.00845 | -0.115 | 142.646
5.5 | 1.264 | 0.00723 | -0.116 | 174.922
6 | 1.323 | 0.00744 | -0.116 | 177.673
6.5 | 1.381 | 0.00763 | -0.117 | 180.949
7 | 1.438 | 0.00785 | -0.118 | 183.269
7.5 | 1.495 | 0.00822 | -0.118 | 181.945
8 | 1.552 | 0.00845 | -0.119 | 183.603
8.5 | 1.608 | 0.009 | -0.12 | 178.568
9 | 1.663 | 0.00909 | -0.121 | 182.884
9.5 | 1.718 | 0.011 | -0.121 | 156.151
10 | 1.772 | 0.01138 | -0.122 | 155.738
10.5 | 1.825 | 0.01175 | -0.122 | 155.261
11 | 1.877 | 0.01234 | -0.123 | 152.125
11.5 | 1.908 | 0.01326 | -0.122 | 143.844
12 | 1.941 | 0.01591 | -0.122 | 122.033
12.5 | 1.98 | 0.01689 | -0.122 | 117.221
13 | 2.019 | 0.01786 | -0.123 | 113.032
13.5 | 2.047 | 0.01893 | -0.123 | 108.145
14 | 2.07 | 0.01994 | -0.124 | 103.818
14.5 | 2.09 | 0.02109 | -0.124 | 99.064
15 | 2.103 | 0.0229 | -0.124 | 91.845
15.5 | 2.112 | 0.02471 | -0.124 | 85.487
16 | 2.118 | 0.02616 | -0.124 | 80.968
16.5 | 2.116 | 0.02834 | -0.124 | 74.656
17 | 2.108 | 0.0313 | -0.124 | 67.343
17.5 | 2.096 | 0.0336 | -0.124 | 62.381
18 | 2.08 | 0.03659 | -0.124 | 56.85
18.5 | 2.062 | 0.03926 | -0.124 | 52.519
19 | 2.037 | 0.0428 | -0.124 | 47.586
19.5 | 2.005 | 0.0481 | -0.123 | 41.674
20 | 1.98 | 0.05036 | -0.124 | 39.311

## 130. Re 16M Mach 0.00 (2)
BIGFOIL.COM POLAR EXPORT
goe612
GOE 612 |  |  |  | Cl Max: | 1.9572 | at alpha= | 20 | deg
XFOIL ncrit=9 |  |  |  | L/D Max: | 171.274 | at alpha= | 7.5 | deg
Re: | 16000000 |  |  | Cd Min: | 0.05602 | at alpha= | 20 | deg
Mach: | 0 |  |  | Cl=0 at alpha= | -4.811 | deg
|  |  |  | @ Cl=0.1, Cd= | 0.0055413
|  |  |  | @ Cl=0.4, Cd= | 0.0058544
|  |  |  | @ Cl=0.6, Cd= | 0.0061416
alpha (deg) | Cl | Cd | Cm | Cl/Cd
-20 | -1.5138 | 0.01584 | -0.1469 | -95.5682
-19.5 | -1.5024 | 0.01515 | -0.1399 | -99.1683
-19 | -1.4683 | 0.0145 | -0.1367 | -101.2621
-18.5 | -1.4331 | 0.01378 | -0.1337 | -103.9985
-18 | -1.3941 | 0.01307 | -0.1312 | -106.6641
-17.5 | -1.3526 | 0.01245 | -0.129 | -108.6426
-17 | -1.3091 | 0.0118 | -0.127 | -110.9407
-16.5 | -1.263 | 0.01129 | -0.1253 | -111.8689
-16 | -1.2145 | 0.01082 | -0.124 | -112.2458
-15.5 | -1.1654 | 0.01041 | -0.1227 | -111.95
-15 | -1.1152 | 0.01003 | -0.1215 | -111.1864
-14.5 | -1.0641 | 0.00967 | -0.1205 | -110.0414
-14 | -1.0128 | 0.00938 | -0.1194 | -107.9744
-13.5 | -0.9613 | 0.00911 | -0.1183 | -105.5214
-13 | -0.9095 | 0.00884 | -0.1173 | -102.8846
-12.5 | -0.8573 | 0.00852 | -0.1164 | -100.6221
-12 | -0.8043 | 0.0082 | -0.1155 | -98.0854
-11.5 | -0.7506 | 0.00792 | -0.1148 | -94.7727
-11 | -0.6963 | 0.00766 | -0.1142 | -90.9008
-10.5 | -0.6411 | 0.00739 | -0.1137 | -86.7524
-10 | -0.5859 | 0.00719 | -0.1132 | -81.4882
-9.5 | -0.5297 | 0.00697 | -0.1129 | -75.9971
-9 | -0.4738 | 0.0068 | -0.1125 | -69.6765
-8.5 | -0.4179 | 0.00665 | -0.1121 | -62.8421
-8 | -0.3614 | 0.00648 | -0.1118 | -55.7716
-7.5 | -0.3052 | 0.0063 | -0.1115 | -48.4444
-7 | -0.2489 | 0.00615 | -0.1111 | -40.4715
-6.5 | -0.192 | 0.00599 | -0.1109 | -32.0534
-6 | -0.1354 | 0.00589 | -0.1107 | -22.9881
-5.5 | -0.0788 | 0.00582 | -0.1104 | -13.5395
-5 | -0.0214 | 0.0057 | -0.1103 | -3.7544
-4.5 | 0.0352 | 0.00561 | -0.1101 | 6.2745
-4 | 0.0918 | 0.00555 | -0.1098 | 16.5405
-3.5 | 0.1487 | 0.00549 | -0.1097 | 27.0856
-3 | 0.2042 | 0.00549 | -0.1092 | 37.1949
-2.5 | 0.2592 | 0.00552 | -0.1087 | 46.9565
-2 | 0.3124 | 0.00564 | -0.1079 | 55.3901
-1.5 | 0.364 | 0.00582 | -0.1068 | 62.543
-1 | 0.4164 | 0.00587 | -0.1058 | 70.937
-0.5 | 0.4705 | 0.00595 | -0.1052 | 79.0756
0 | 0.525 | 0.00603 | -0.1047 | 87.0647
0.5 | 0.579 | 0.00613 | -0.1041 | 94.4535
1 | 0.6335 | 0.00616 | -0.1036 | 102.8409
1.5 | 0.6862 | 0.0061 | -0.1028 | 112.4918
2 | 0.7408 | 0.0061 | -0.1024 | 121.4426
2.5 | 0.7941 | 0.0062 | -0.1017 | 128.0806
3 | 0.8482 | 0.00626 | -0.1012 | 135.4952
3.5 | 0.9001 | 0.00641 | -0.1003 | 140.4212
4 | 0.9528 | 0.0065 | -0.0996 | 146.5846
4.5 | 1.0038 | 0.00665 | -0.0986 | 150.9474
5 | 1.0531 | 0.00681 | -0.0973 | 154.6402
5.5 | 1.1028 | 0.00697 | -0.096 | 158.2209
6 | 1.149 | 0.00717 | -0.0941 | 160.251
6.5 | 1.1922 | 0.00741 | -0.0916 | 160.8907
7 | 1.2229 | 0.00762 | -0.0865 | 160.4856
7.5 | 1.3171 | 0.00769 | -0.096 | 171.2744
8 | 1.3971 | 0.00817 | -0.1018 | 171.0037
8.5 | 1.4438 | 0.00851 | -0.1004 | 169.6592
9 | 1.4806 | 0.00891 | -0.0969 | 166.1728
9.5 | 1.5215 | 0.00928 | -0.0944 | 163.9547
10 | 1.5615 | 0.00974 | -0.0919 | 160.3183
10.5 | 1.6005 | 0.01026 | -0.0893 | 155.9942
11 | 1.6368 | 0.01091 | -0.0865 | 150.0275
11.5 | 1.6662 | 0.0119 | -0.0827 | 140.0168
12.5 | 1.6801 | 0.01627 | -0.0697 | 103.2637
13 | 1.7095 | 0.01752 | -0.0669 | 97.5742
13.5 | 1.7386 | 0.01884 | -0.0642 | 92.2824
14 | 1.7659 | 0.02033 | -0.0616 | 86.8618
14.5 | 1.7926 | 0.02191 | -0.0591 | 81.8165
15 | 1.8161 | 0.02381 | -0.0566 | 76.2747
15.5 | 1.8393 | 0.02584 | -0.0543 | 71.1803
16 | 1.8614 | 0.02802 | -0.0522 | 66.4311
16.5 | 1.882 | 0.03044 | -0.0503 | 61.8265
17 | 1.8992 | 0.03319 | -0.0484 | 57.2221
17.5 | 1.914 | 0.03628 | -0.0466 | 52.7563
18 | 1.9253 | 0.0398 | -0.045 | 48.3744
18.5 | 1.9365 | 0.04338 | -0.0435 | 44.6404
19 | 1.946 | 0.04725 | -0.0423 | 41.1852
19.5 | 1.9529 | 0.05145 | -0.0413 | 37.9572
20 | 1.9572 | 0.05602 | -0.0405 | 34.9375

## 131. Re 16M Mach 0.10 (1)
BIGFOIL.COM POLAR EXPORT
goe612
GOE 612 |  |  |  | Cl Max: | 2.112 | at alpha= | 16 | deg
JavaFoil+Calcfoil stall+Eppler ext transition |  |  |  | L/D Max: | 185.516 | at alpha= | 7.5 | deg
Re: | 16000000 |  |  | Cd Min: | 0.00537 | at alpha= | -8 | deg
Mach: | 0.1 |  |  | Cl=0 at alpha= | -4.95 | deg
|  |  |  | @ Cl=0.1, Cd= | 0.0061197
|  |  |  | @ Cl=0.4, Cd= | 0.0063564
|  |  |  | @ Cl=0.6, Cd= | 0.0065114
alpha (deg) | Cl | Cd | Cm | Cl/Cd
-20 | -0.884 | 0.11667 | -0.058 | -7.575
-19.5 | -0.887 | 0.10603 | -0.059 | -8.368
-19 | -0.89 | 0.09536 | -0.062 | -9.333
-18.5 | -0.888 | 0.08817 | -0.063 | -10.076
-18 | -0.879 | 0.08708 | -0.063 | -10.093
-17.5 | -0.873 | 0.08034 | -0.064 | -10.871
-17 | -0.866 | 0.07367 | -0.065 | -11.75
-16.5 | -0.857 | 0.0664 | -0.067 | -12.912
-16 | -0.846 | 0.06062 | -0.069 | -13.951
-15.5 | -0.839 | 0.05055 | -0.071 | -16.588
-15 | -0.824 | 0.04434 | -0.073 | -18.584
-14.5 | -0.801 | 0.04274 | -0.074 | -18.739
-14 | -0.783 | 0.0367 | -0.076 | -21.337
-13.5 | -0.763 | 0.03133 | -0.078 | -24.337
-13 | -0.766 | 0.01666 | -0.084 | -45.951
-12.5 | -0.745 | 0.01289 | -0.087 | -57.828
-12 | -0.713 | 0.01113 | -0.088 | -64.098
-11.5 | -0.68 | 0.0096 | -0.09 | -70.858
-11 | -0.647 | 0.00792 | -0.092 | -81.676
-10.5 | -0.604 | 0.00743 | -0.093 | -81.334
-10 | -0.557 | 0.00726 | -0.094 | -76.731
-9.5 | -0.508 | 0.0069 | -0.094 | -73.679
-9 | -0.458 | 0.0066 | -0.095 | -69.32
-8.5 | -0.405 | 0.00556 | -0.096 | -72.894
-8 | -0.352 | 0.00537 | -0.097 | -65.509
-7.5 | -0.297 | 0.00576 | -0.097 | -51.514
-7 | -0.24 | 0.00626 | -0.098 | -38.383
-6.5 | -0.183 | 0.00618 | -0.099 | -29.649
-6 | -0.125 | 0.00599 | -0.099 | -20.876
-5.5 | -0.066 | 0.00548 | -0.1 | -12.058
-5 | -0.006 | 0.00584 | -0.101 | -1.107
-4.5 | 0.054 | 0.00579 | -0.102 | 9.27
-4 | 0.114 | 0.00622 | -0.102 | 18.347
-3.5 | 0.175 | 0.00628 | -0.103 | 27.862
-3 | 0.236 | 0.00626 | -0.104 | 37.767
-2.5 | 0.298 | 0.00633 | -0.105 | 46.986
-2 | 0.359 | 0.00633 | -0.105 | 56.687
-1.5 | 0.421 | 0.00637 | -0.106 | 66.039
-1 | 0.482 | 0.00635 | -0.107 | 75.814
-0.5 | 0.542 | 0.00644 | -0.108 | 84.252
0 | 0.607 | 0.00652 | -0.108 | 93.137
0.5 | 0.669 | 0.00658 | -0.109 | 101.561
1 | 0.73 | 0.00668 | -0.11 | 109.244
1.5 | 0.791 | 0.00681 | -0.11 | 116.08
2 | 0.852 | 0.00695 | -0.111 | 122.452
2.5 | 0.912 | 0.00601 | -0.112 | 151.789
3 | 0.973 | 0.00615 | -0.113 | 158.176
3.5 | 1.033 | 0.00752 | -0.113 | 137.395
4 | 1.093 | 0.00659 | -0.114 | 165.723
4.5 | 1.152 | 0.00686 | -0.115 | 167.93
5 | 1.212 | 0.00853 | -0.116 | 142.073
5.5 | 1.27 | 0.00729 | -0.116 | 174.173
6 | 1.329 | 0.00749 | -0.117 | 177.522
6.5 | 1.387 | 0.00767 | -0.118 | 180.732
7 | 1.445 | 0.00791 | -0.118 | 182.571
7.5 | 1.502 | 0.0081 | -0.119 | 185.516
8 | 1.559 | 0.00851 | -0.12 | 183.192
8.5 | 1.615 | 0.00909 | -0.121 | 177.705
9 | 1.67 | 0.00919 | -0.121 | 181.766
9.5 | 1.725 | 0.01112 | -0.122 | 155.138
10 | 1.78 | 0.01153 | -0.122 | 154.401
10.5 | 1.833 | 0.01192 | -0.123 | 153.734
11 | 1.885 | 0.01248 | -0.124 | 151.039
11.5 | 1.914 | 0.01346 | -0.123 | 142.141
12 | 1.946 | 0.01633 | -0.123 | 119.19
12.5 | 1.985 | 0.01721 | -0.123 | 115.332
13 | 2.023 | 0.01815 | -0.123 | 111.426
13.5 | 2.05 | 0.01927 | -0.124 | 106.399
14 | 2.073 | 0.02042 | -0.124 | 101.511
14.5 | 2.091 | 0.02164 | -0.124 | 96.621
15 | 2.101 | 0.02352 | -0.124 | 89.345
15.5 | 2.109 | 0.02506 | -0.125 | 84.128
16 | 2.112 | 0.02695 | -0.125 | 78.372
16.5 | 2.106 | 0.02947 | -0.125 | 71.439
17 | 2.093 | 0.03254 | -0.125 | 64.324
17.5 | 2.078 | 0.03501 | -0.125 | 59.358
18 | 2.055 | 0.03881 | -0.124 | 52.947
18.5 | 2.032 | 0.04195 | -0.124 | 48.448
19 | 2.002 | 0.04644 | -0.124 | 43.1
19.5 | 1.97 | 0.0504 | -0.123 | 39.085
20 | 1.939 | 0.05284 | -0.124 | 36.703

## 132. Re 16M Mach 0.10 (2)
BIGFOIL.COM POLAR EXPORT
goe612
GOE 612 |  |  |  | Cl Max: | 1.9483 | at alpha= | 20 | deg
XFOIL ncrit=9 |  |  |  | L/D Max: | 170.413 | at alpha= | 7.5 | deg
Re: | 16000000 |  |  | Cd Min: | 0.05937 | at alpha= | 20 | deg
Mach: | 0.1 |  |  | Cl=0 at alpha= | -4.8074 | deg
|  |  |  | @ Cl=0.1, Cd= | 0.0055517
|  |  |  | @ Cl=0.4, Cd= | 0.0058624
|  |  |  | @ Cl=0.6, Cd= | 0.0061531
alpha (deg) | Cl | Cd | Cm | Cl/Cd
-20 | -1.5022 | 0.01673 | -0.1564 | -89.7908
-19.5 | -1.4948 | 0.01581 | -0.1492 | -94.5478
-19 | -1.4758 | 0.01513 | -0.1431 | -97.5413
-18.5 | -1.442 | 0.01442 | -0.1395 | -100
-18 | -1.4044 | 0.01364 | -0.1365 | -102.9619
-17.5 | -1.364 | 0.01295 | -0.1337 | -105.3282
-17 | -1.3212 | 0.01224 | -0.1313 | -107.9412
-16.5 | -1.2758 | 0.01164 | -0.1292 | -109.6048
-16 | -1.2274 | 0.01111 | -0.1275 | -110.477
-15.5 | -1.178 | 0.01066 | -0.1259 | -110.5066
-15 | -1.1274 | 0.01024 | -0.1245 | -110.0977
-14.5 | -1.0757 | 0.00986 | -0.1232 | -109.0974
-14 | -1.0238 | 0.00955 | -0.1219 | -107.2042
-13.5 | -0.9717 | 0.00925 | -0.1207 | -105.0486
-13 | -0.9189 | 0.00899 | -0.1195 | -102.2136
-12.5 | -0.866 | 0.00866 | -0.1184 | -100
-12 | -0.8124 | 0.00832 | -0.1174 | -97.6442
-11.5 | -0.7581 | 0.00802 | -0.1166 | -94.5262
-11 | -0.7032 | 0.00774 | -0.1158 | -90.8527
-10.5 | -0.6474 | 0.00746 | -0.1152 | -86.7828
-10 | -0.5916 | 0.00724 | -0.1146 | -81.7127
-9.5 | -0.5349 | 0.00702 | -0.1141 | -76.1966
-9 | -0.4784 | 0.00684 | -0.1137 | -69.9415
-8.5 | -0.4219 | 0.00668 | -0.1132 | -63.1587
-8 | -0.3647 | 0.00652 | -0.1129 | -55.9356
-7.5 | -0.308 | 0.00633 | -0.1125 | -48.6572
-7 | -0.2513 | 0.00617 | -0.1121 | -40.7293
-6.5 | -0.1939 | 0.00601 | -0.1118 | -32.2629
-6 | -0.1369 | 0.00591 | -0.1115 | -23.1641
-5.5 | -0.0798 | 0.00583 | -0.1112 | -13.6878
-5 | -0.022 | 0.00572 | -0.111 | -3.8462
-4.5 | 0.0351 | 0.00562 | -0.1108 | 6.2456
-4 | 0.0921 | 0.00556 | -0.1105 | 16.5647
-3.5 | 0.1494 | 0.0055 | -0.1103 | 27.1636
-3 | 0.2052 | 0.0055 | -0.1099 | 37.3091
-2.5 | 0.2605 | 0.00553 | -0.1093 | 47.1067
-2 | 0.314 | 0.00565 | -0.1085 | 55.5752
-1.5 | 0.3659 | 0.00583 | -0.1073 | 62.7616
-1 | 0.4185 | 0.00588 | -0.1063 | 71.1735
-0.5 | 0.473 | 0.00596 | -0.1057 | 79.3624
0 | 0.5278 | 0.00604 | -0.1051 | 87.3841
0.5 | 0.5821 | 0.00614 | -0.1045 | 94.8046
1 | 0.6369 | 0.00618 | -0.104 | 103.0583
1.5 | 0.6898 | 0.00612 | -0.1032 | 112.7124
2 | 0.7447 | 0.00611 | -0.1027 | 121.8822
2.5 | 0.7982 | 0.00621 | -0.102 | 128.5346
3 | 0.8526 | 0.00628 | -0.1015 | 135.7643
3.5 | 0.9047 | 0.00643 | -0.1005 | 140.6998
4 | 0.9575 | 0.00652 | -0.0997 | 146.8558
4.5 | 1.0087 | 0.00668 | -0.0986 | 151.003
5 | 1.0579 | 0.00685 | -0.0972 | 154.438
5.5 | 1.1076 | 0.007 | -0.0958 | 158.2286
6 | 1.1537 | 0.00721 | -0.0938 | 160.0139
6.5 | 1.1942 | 0.00743 | -0.0906 | 160.7268
7 | 1.2254 | 0.00767 | -0.0855 | 159.7653
7.5 | 1.3207 | 0.00775 | -0.095 | 170.4129
8 | 1.4029 | 0.00825 | -0.1012 | 170.0485
8.5 | 1.4473 | 0.00858 | -0.0991 | 168.683
9 | 1.4854 | 0.009 | -0.0959 | 165.0444
9.5 | 1.5273 | 0.00939 | -0.0934 | 162.6518
10 | 1.5674 | 0.00988 | -0.0909 | 158.6437
10.5 | 1.6072 | 0.01041 | -0.0883 | 154.39
11 | 1.6432 | 0.01111 | -0.0853 | 147.9028
11.5 | 1.6721 | 0.01216 | -0.0814 | 137.5082
12 | 1.6739 | 0.01453 | -0.0739 | 115.203
12.5 | 1.685 | 0.0167 | -0.0683 | 100.8982
13 | 1.7144 | 0.01802 | -0.0654 | 95.1387
13.5 | 1.7427 | 0.01945 | -0.0627 | 89.599
14 | 1.7701 | 0.02101 | -0.06 | 84.2504
14.5 | 1.7962 | 0.02271 | -0.0575 | 79.0929
15 | 1.8194 | 0.02474 | -0.055 | 73.5408
15.5 | 1.8418 | 0.02692 | -0.0527 | 68.4175
16 | 1.8628 | 0.02932 | -0.0505 | 63.5334
16.5 | 1.8822 | 0.03196 | -0.0486 | 58.8924
17 | 1.8981 | 0.03494 | -0.0466 | 54.3246
17.5 | 1.9134 | 0.03811 | -0.0449 | 50.2073
18 | 1.9239 | 0.0418 | -0.0433 | 46.0263
18.5 | 1.9333 | 0.04571 | -0.0419 | 42.2949
19 | 1.9406 | 0.04995 | -0.0407 | 38.8509
19.5 | 1.9454 | 0.05449 | -0.0398 | 35.702
20 | 1.9483 | 0.05937 | -0.0391 | 32.8162

## 133. Re 16M Mach 0.25 (1)
BIGFOIL.COM POLAR EXPORT
goe612
GOE 612 |  |  |  | Cl Max: | 2.082 | at alpha= | 14.5 | deg
JavaFoil+Calcfoil stall+Eppler ext transition |  |  |  | L/D Max: | 182.626 | at alpha= | 7.5 | deg
Re: | 16000000 |  |  | Cd Min: | 0.00541 | at alpha= | -8 | deg
Mach: | 0.25 |  |  | Cl=0 at alpha= | -4.9436 | deg
|  |  |  | @ Cl=0.1, Cd= | 0.0061966
|  |  |  | @ Cl=0.4, Cd= | 0.0064702
|  |  |  | @ Cl=0.6, Cd= | 0.0065836
alpha (deg) | Cl | Cd | Cm | Cl/Cd
-20 | -0.612 | 0.14064 | -0.053 | -4.353
-19.5 | -0.637 | 0.13193 | -0.054 | -4.827
-19 | -0.662 | 0.11813 | -0.058 | -5.605
-18.5 | -0.682 | 0.11008 | -0.059 | -6.192
-18 | -0.694 | 0.10815 | -0.058 | -6.418
-17.5 | -0.704 | 0.10583 | -0.058 | -6.651
-17 | -0.714 | 0.0982 | -0.06 | -7.268
-16.5 | -0.725 | 0.0863 | -0.063 | -8.406
-16 | -0.73 | 0.07934 | -0.065 | -9.195
-15.5 | -0.735 | 0.06817 | -0.068 | -10.78
-15 | -0.73 | 0.06485 | -0.069 | -11.25
-14.5 | -0.725 | 0.0581 | -0.071 | -12.471
-14 | -0.717 | 0.05076 | -0.073 | -14.126
-13.5 | -0.706 | 0.04427 | -0.075 | -15.938
-13 | -0.696 | 0.03472 | -0.079 | -20.054
-12.5 | -0.679 | 0.02908 | -0.081 | -23.364
-12 | -0.655 | 0.0259 | -0.083 | -25.292
-11.5 | -0.647 | 0.0154 | -0.088 | -42.012
-11 | -0.631 | 0.00986 | -0.093 | -64.028
-10.5 | -0.6 | 0.00813 | -0.095 | -73.73
-10 | -0.558 | 0.00753 | -0.096 | -74.104
-9.5 | -0.512 | 0.00711 | -0.097 | -72.007
-9 | -0.462 | 0.00691 | -0.098 | -66.866
-8.5 | -0.411 | 0.00664 | -0.098 | -61.83
-8 | -0.357 | 0.00541 | -0.099 | -66.024
-7.5 | -0.302 | 0.00602 | -0.1 | -50.16
-7 | -0.245 | 0.00603 | -0.101 | -40.686
-6.5 | -0.187 | 0.00628 | -0.101 | -29.799
-6 | -0.128 | 0.00618 | -0.102 | -20.687
-5.5 | -0.068 | 0.00563 | -0.103 | -12.004
-5 | -0.007 | 0.00592 | -0.104 | -1.119
-4.5 | 0.055 | 0.00587 | -0.104 | 9.371
-4 | 0.117 | 0.00632 | -0.105 | 18.527
-3.5 | 0.18 | 0.00635 | -0.106 | 28.285
-3 | 0.243 | 0.00635 | -0.107 | 38.222
-2.5 | 0.306 | 0.00643 | -0.107 | 47.525
-2 | 0.369 | 0.00648 | -0.108 | 56.951
-1.5 | 0.432 | 0.00646 | -0.109 | 66.818
-1 | 0.495 | 0.00646 | -0.11 | 76.598
-0.5 | 0.557 | 0.00659 | -0.11 | 84.539
0 | 0.624 | 0.00658 | -0.111 | 94.778
0.5 | 0.687 | 0.0067 | -0.112 | 102.539
1 | 0.75 | 0.00685 | -0.113 | 109.453
1.5 | 0.812 | 0.00691 | -0.113 | 117.508
2 | 0.875 | 0.00714 | -0.114 | 122.526
2.5 | 0.937 | 0.0061 | -0.115 | 153.732
3 | 0.999 | 0.00622 | -0.116 | 160.525
3.5 | 1.061 | 0.00772 | -0.116 | 137.42
4 | 1.122 | 0.00669 | -0.117 | 167.696
4.5 | 1.183 | 0.007 | -0.118 | 168.979
5 | 1.243 | 0.00882 | -0.119 | 140.936
5.5 | 1.304 | 0.00744 | -0.119 | 175.112
6 | 1.363 | 0.00765 | -0.12 | 178.148
6.5 | 1.423 | 0.00792 | -0.121 | 179.516
7 | 1.481 | 0.00818 | -0.122 | 180.99
7.5 | 1.539 | 0.00843 | -0.122 | 182.626
8 | 1.597 | 0.00879 | -0.123 | 181.622
8.5 | 1.654 | 0.01116 | -0.124 | 148.134
9 | 1.71 | 0.0114 | -0.124 | 149.975
9.5 | 1.765 | 0.01182 | -0.125 | 149.315
10 | 1.82 | 0.01217 | -0.126 | 149.53
10.5 | 1.851 | 0.0129 | -0.125 | 143.564
11 | 1.898 | 0.01375 | -0.125 | 138.065
11.5 | 1.944 | 0.01466 | -0.126 | 132.669
12 | 1.974 | 0.01782 | -0.126 | 110.817
12.5 | 2.01 | 0.01929 | -0.126 | 104.191
13 | 2.042 | 0.0205 | -0.126 | 99.604
13.5 | 2.063 | 0.02182 | -0.126 | 94.548
14 | 2.077 | 0.02316 | -0.127 | 89.687
14.5 | 2.082 | 0.02465 | -0.127 | 84.469
15 | 2.077 | 0.02733 | -0.127 | 75.984
15.5 | 2.063 | 0.03032 | -0.127 | 68.028
16 | 2.042 | 0.0331 | -0.127 | 61.693
16.5 | 2.009 | 0.0375 | -0.126 | 53.564
17 | 1.972 | 0.04093 | -0.126 | 48.171
17.5 | 1.926 | 0.04607 | -0.125 | 41.796
18 | 1.873 | 0.05089 | -0.125 | 36.815
18.5 | 1.816 | 0.05512 | -0.125 | 32.946
19 | 1.752 | 0.05933 | -0.124 | 29.524
19.5 | 1.677 | 0.06741 | -0.123 | 24.878

## 134. Re 16M Mach 0.25 (2)
BIGFOIL.COM POLAR EXPORT
goe612
GOE 612 |  |  |  | Cl Max: | 1.2398 | at alpha= | 7 | deg
XFOIL ncrit=9 |  |  |  | L/D Max: | 157.581 | at alpha= | 6 | deg
Re: | 16000000 |  |  | Cd Min: | 0.09153 | at alpha= | -20 | deg
Mach: | 0.25 |  |  | Cl=0 at alpha= | -4.7869 | deg
|  |  |  | @ Cl=0.1, Cd= | 0.0056021
|  |  |  | @ Cl=0.4, Cd= | 0.0058609
|  |  |  | @ Cl=0.6, Cd= | 0.0061813
alpha (deg) | Cl | Cd | Cm | Cl/Cd
-20 | -1.0699 | 0.09153 | -0.095 | -11.6891
-18.5 | -1.3679 | 0.02023 | -0.1839 | -67.6174
-18 | -1.383 | 0.01787 | -0.1768 | -77.3923
-17.5 | -1.3792 | 0.01657 | -0.1684 | -83.2348
-17 | -1.3663 | 0.01549 | -0.1602 | -88.2053
-16.5 | -1.3319 | 0.01436 | -0.155 | -92.7507
-16 | -1.2904 | 0.01337 | -0.1506 | -96.5146
-15.5 | -1.2428 | 0.01258 | -0.1468 | -98.7917
-15 | -1.1922 | 0.01185 | -0.1435 | -100.6076
-14.5 | -1.139 | 0.01124 | -0.1405 | -101.3345
-14 | -1.0847 | 0.01072 | -0.1377 | -101.1847
-13.5 | -1.0301 | 0.01026 | -0.135 | -100.3996
-13 | -0.9739 | 0.00985 | -0.1327 | -98.8731
-12.5 | -0.9168 | 0.00946 | -0.1306 | -96.9133
-12 | -0.8585 | 0.00909 | -0.1288 | -94.4444
-11.5 | -0.8005 | 0.00868 | -0.127 | -92.2235
-11 | -0.7424 | 0.00829 | -0.1254 | -89.5537
-10.5 | -0.6834 | 0.00792 | -0.1239 | -86.2879
-10 | -0.6241 | 0.0076 | -0.1227 | -82.1184
-9.5 | -0.5644 | 0.00733 | -0.1215 | -76.9986
-9 | -0.5045 | 0.00708 | -0.1205 | -71.2571
-8.5 | -0.4448 | 0.00688 | -0.1195 | -64.6512
-8 | -0.3846 | 0.00669 | -0.1188 | -57.4888
-7.5 | -0.3243 | 0.00651 | -0.118 | -49.8157
-7 | -0.2649 | 0.00633 | -0.1173 | -41.8483
-6.5 | -0.2047 | 0.00613 | -0.1167 | -33.3931
-6 | -0.1452 | 0.006 | -0.1161 | -24.2
-5.5 | -0.0856 | 0.00589 | -0.1155 | -14.5331
-5 | -0.0254 | 0.00578 | -0.1151 | -4.3945
-4.5 | 0.0342 | 0.00569 | -0.1147 | 6.0105
-4 | 0.0933 | 0.00561 | -0.1142 | 16.631
-3.5 | 0.1529 | 0.00554 | -0.1139 | 27.5993
-3 | 0.2108 | 0.00553 | -0.1133 | 38.1193
-2.5 | 0.2676 | 0.0056 | -0.1125 | 47.7857
-2 | 0.3229 | 0.0057 | -0.1115 | 56.6491
-0.5 | 0.4858 | 0.00604 | -0.1081 | 80.4305
0 | 0.5429 | 0.00609 | -0.1075 | 89.1461
0.5 | 0.599 | 0.00618 | -0.1068 | 96.9256
1 | 0.6551 | 0.00625 | -0.106 | 104.816
1.5 | 0.7096 | 0.0062 | -0.105 | 114.4516
2 | 0.7656 | 0.00621 | -0.1043 | 123.285
2.5 | 0.8203 | 0.0063 | -0.1033 | 130.2063
3 | 0.8761 | 0.00637 | -0.1026 | 137.5353
3.5 | 0.9293 | 0.00653 | -0.1013 | 142.3124
4 | 0.9819 | 0.00667 | -0.0999 | 147.2114
4.5 | 1.0343 | 0.00681 | -0.0985 | 151.8796
5 | 1.0827 | 0.00701 | -0.0963 | 154.4508
5.5 | 1.1282 | 0.00721 | -0.0935 | 156.4771
6 | 1.1661 | 0.0074 | -0.0891 | 157.5811
6.5 | 1.2043 | 0.00768 | -0.0848 | 156.8099
7 | 1.2398 | 0.00802 | -0.0802 | 154.5885

## 135. Re 16M Mach 0.50 (1)
BIGFOIL.COM POLAR EXPORT
goe612
GOE 612 |  |  |  | Cl Max: | 1.945 | at alpha= | 11.5 | deg
JavaFoil+Calcfoil stall+Eppler ext transition |  |  |  | L/D Max: | 164.671 | at alpha= | 3.5 | deg
Re: | 16000000 |  |  | Cd Min: | 0.00592 | at alpha= | -3 | deg
Mach: | 0.5 |  |  | Cl=0 at alpha= | -4.9485 | deg
|  |  |  | @ Cl=0.1, Cd= | 0.0066152
|  |  |  | @ Cl=0.4, Cd= | 0.0069127
|  |  |  | @ Cl=0.6, Cd= | 0.0070297
alpha (deg) | Cl | Cd | Cm | Cl/Cd
-20 | -0.84 | 0.1636 | -0.059 | -5.135
-19.5 | -0.812 | 0.16249 | -0.059 | -4.999
-19 | -0.785 | 0.15346 | -0.059 | -5.118
-18.5 | -0.757 | 0.14563 | -0.059 | -5.2
-18 | -0.729 | 0.14578 | -0.058 | -5.002
-17.5 | -0.702 | 0.13961 | -0.058 | -5.025
-17 | -0.677 | 0.12458 | -0.061 | -5.435
-16.5 | -0.651 | 0.11308 | -0.062 | -5.756
-16 | -0.624 | 0.10792 | -0.063 | -5.78
-15.5 | -0.597 | 0.10207 | -0.064 | -5.845
-15 | -0.568 | 0.09661 | -0.064 | -5.884
-14.5 | -0.538 | 0.09942 | -0.062 | -5.415
-14 | -0.509 | 0.09535 | -0.06 | -5.342
-13.5 | -0.483 | 0.08727 | -0.062 | -5.53
-13 | -0.453 | 0.08361 | -0.06 | -5.419
-12.5 | -0.424 | 0.08118 | -0.058 | -5.223
-12 | -0.396 | 0.07769 | -0.058 | -5.101
-11.5 | -0.369 | 0.07803 | -0.059 | -4.723
-11 | -0.342 | 0.07118 | -0.062 | -4.801
-10.5 | -0.314 | 0.06607 | -0.063 | -4.757
-10 | -0.288 | 0.05771 | -0.068 | -4.995
-9.5 | -0.263 | 0.04882 | -0.075 | -5.389
-9 | -0.237 | 0.04195 | -0.08 | -5.654
-8.5 | -0.283 | 0.04127 | -0.079 | -6.868
-8 | -0.329 | 0.00991 | -0.107 | -33.205
-7.5 | -0.303 | 0.00751 | -0.111 | -40.316
-7 | -0.255 | 0.00748 | -0.112 | -34.138
-6.5 | -0.199 | 0.00715 | -0.113 | -27.828
-6 | -0.138 | 0.00646 | -0.114 | -21.356
-5.5 | -0.074 | 0.00666 | -0.115 | -11.075
-5 | -0.007 | 0.00651 | -0.116 | -1.118
-4.5 | 0.061 | 0.00631 | -0.117 | 9.625
-4 | 0.13 | 0.00685 | -0.117 | 18.951
-3.5 | 0.2 | 0.00682 | -0.118 | 29.296
-3 | 0.27 | 0.00592 | -0.119 | 45.612
-2.5 | 0.341 | 0.00682 | -0.12 | 49.925
-2 | 0.411 | 0.00693 | -0.121 | 59.345
-1.5 | 0.482 | 0.00695 | -0.122 | 69.375
-1 | 0.552 | 0.00692 | -0.123 | 79.782
-0.5 | 0.622 | 0.00708 | -0.123 | 87.849
0 | 0.697 | 0.00715 | -0.124 | 97.44
0.5 | 0.767 | 0.00732 | -0.125 | 104.777
1 | 0.837 | 0.00757 | -0.126 | 110.52
1.5 | 0.906 | 0.00622 | -0.127 | 145.756
2 | 0.975 | 0.00794 | -0.128 | 122.787
2.5 | 1.045 | 0.00667 | -0.128 | 156.653
3 | 1.113 | 0.00861 | -0.129 | 129.349
3.5 | 1.181 | 0.00717 | -0.13 | 164.671
4 | 1.248 | 0.00966 | -0.131 | 129.149
4.5 | 1.314 | 0.00823 | -0.132 | 159.698
5 | 1.379 | 0.0107 | -0.133 | 128.928
5.5 | 1.428 | 0.01125 | -0.132 | 126.968
6 | 1.49 | 0.01187 | -0.133 | 125.529
6.5 | 1.549 | 0.01239 | -0.133 | 124.977
7 | 1.607 | 0.01304 | -0.134 | 123.189
7.5 | 1.663 | 0.01366 | -0.135 | 121.748
8 | 1.717 | 0.01445 | -0.135 | 118.822
8.5 | 1.767 | 0.01497 | -0.136 | 118.05
9 | 1.815 | 0.01595 | -0.136 | 113.813
9.5 | 1.859 | 0.01695 | -0.136 | 109.692
10 | 1.902 | 0.0177 | -0.137 | 107.474
10.5 | 1.931 | 0.01955 | -0.137 | 98.771
11 | 1.939 | 0.02665 | -0.136 | 72.766
11.5 | 1.945 | 0.0307 | -0.135 | 63.351
12 | 1.912 | 0.03553 | -0.134 | 53.797
12.5 | 1.835 | 0.04292 | -0.133 | 42.764
13 | 1.677 | 0.05374 | -0.13 | 31.212
13.5 | 1.145 | 0.07363 | -0.125 | 15.552
14 | 1.126 | 0.10876 | -0.113 | 10.355
14.5 | 1.126 | 0.13487 | -0.102 | 8.351
15 | 1.143 | 0.15937 | -0.097 | 7.175
15.5 | 1.177 | 0.15438 | -0.101 | 7.622
16 | 1.211 | 0.15848 | -0.104 | 7.64
16.5 | 1.243 | 0.15998 | -0.107 | 7.768

## 136. Re 16M Mach 0.50 (2)
BIGFOIL.COM POLAR EXPORT
goe612
GOE 612 |  |  |  | Cl Max: | 1.8136 | at alpha= | 11 | deg
XFOIL ncrit=9 |  |  |  | L/D Max: | 140.595 | at alpha= | 4.5 | deg
Re: | 16000000 |  |  | Cd Min: | 0.09403 | at alpha= | -14 | deg
Mach: | 0.5 |  |  | Cl=0 at alpha= | -4.6856 | deg
|  |  |  | @ Cl=0.1, Cd= | 0.0058757
|  |  |  | @ Cl=0.4, Cd= | 0.0062891
|  |  |  | @ Cl=0.6, Cd= | 0.0063897
alpha (deg) | Cl | Cd | Cm | Cl/Cd
-14 | -0.315 | 0.09403 | -0.1299 | -3.35
-13.5 | -0.3209 | 0.08257 | -0.143 | -3.8864
-13 | -0.3437 | 0.0723 | -0.1523 | -4.7538
-12.5 | -0.3616 | 0.06374 | -0.1589 | -5.673
-12 | -0.3827 | 0.05563 | -0.1646 | -6.8794
-11.5 | -0.4056 | 0.04806 | -0.1689 | -8.4395
-11 | -0.4314 | 0.04077 | -0.1719 | -10.5813
-10.5 | -0.4633 | 0.03352 | -0.1739 | -13.8216
-10 | -0.4984 | 0.02567 | -0.1764 | -19.4157
-9.5 | -0.5274 | 0.01928 | -0.1738 | -27.3548
-9 | -0.542 | 0.01449 | -0.1662 | -37.4051
-8.5 | -0.5253 | 0.01068 | -0.1584 | -49.1854
-8 | -0.4737 | 0.00879 | -0.1522 | -53.8908
-7.5 | -0.4059 | 0.00785 | -0.1477 | -51.707
-7 | -0.3341 | 0.00729 | -0.1441 | -45.8299
-6.5 | -0.2609 | 0.0069 | -0.1412 | -37.8116
-6 | -0.1881 | 0.00659 | -0.1387 | -28.5432
-5.5 | -0.116 | 0.00631 | -0.1365 | -18.3835
-5 | -0.0444 | 0.00611 | -0.1346 | -7.2668
-4.5 | 0.0262 | 0.00598 | -0.1329 | 4.3813
-4 | 0.0963 | 0.00588 | -0.1314 | 16.3776
-3.5 | 0.1654 | 0.0058 | -0.13 | 28.5172
-3 | 0.2329 | 0.00575 | -0.1285 | 40.5043
-2.5 | 0.2974 | 0.00584 | -0.1267 | 50.9247
-2 | 0.3548 | 0.00612 | -0.1238 | 57.9739
-1.5 | 0.4136 | 0.00634 | -0.1212 | 65.2366
-1 | 0.4757 | 0.00641 | -0.1193 | 74.2122
-0.5 | 0.5387 | 0.00638 | -0.1176 | 84.4357
0 | 0.6019 | 0.00639 | -0.116 | 94.1941
0.5 | 0.6645 | 0.00648 | -0.1143 | 102.5463
1 | 0.7263 | 0.00656 | -0.1125 | 110.7165
1.5 | 0.7849 | 0.00663 | -0.1101 | 118.3861
2 | 0.8383 | 0.00669 | -0.1066 | 125.3064
2.5 | 0.8875 | 0.00669 | -0.1021 | 132.6607
3 | 0.9373 | 0.00689 | -0.0978 | 136.0377
3.5 | 0.9902 | 0.00709 | -0.0941 | 139.6615
4 | 1.038 | 0.00741 | -0.0895 | 140.081
4.5 | 1.0868 | 0.00773 | -0.0851 | 140.5951
5 | 1.1337 | 0.00813 | -0.0803 | 139.4465
5.5 | 1.1769 | 0.00865 | -0.075 | 136.0578
6 | 1.218 | 0.00927 | -0.0695 | 131.3916
6.5 | 1.257 | 0.00998 | -0.0637 | 125.9519
7 | 1.2933 | 0.01086 | -0.0576 | 119.0884
7.5 | 1.3317 | 0.01173 | -0.052 | 113.5294
8 | 1.4907 | 0.01247 | -0.0695 | 119.5429
8.5 | 1.5884 | 0.01386 | -0.0748 | 114.6032
9 | 1.639 | 0.01505 | -0.0709 | 108.9037
9.5 | 1.6873 | 0.01642 | -0.0669 | 102.7588
10 | 1.7313 | 0.01813 | -0.0626 | 95.4937
10.5 | 1.7765 | 0.0199 | -0.0586 | 89.2714
11 | 1.8136 | 0.02226 | -0.0541 | 81.4735
12.5 | 1.7639 | 0.04012 | -0.037 | 43.9656
13 | 1.7799 | 0.04468 | -0.0338 | 39.8366
13.5 | 1.7958 | 0.04935 | -0.0309 | 36.3891
14 | 1.8071 | 0.05456 | -0.0283 | 33.1213
14.5 | 1.8093 | 0.06064 | -0.0263 | 29.8367
15 | 1.8065 | 0.06737 | -0.0248 | 26.8146
15.5 | 1.7999 | 0.07458 | -0.0239 | 24.1338
16 | 1.7786 | 0.08335 | -0.0241 | 21.3389

## 137. Re 18M Mach 0.00 (1)
BIGFOIL.COM POLAR EXPORT
goe612
GOE 612 |  |  |  | Cl Max: | 2.117 | at alpha= | 16 | deg
JavaFoil+Calcfoil stall+Eppler ext transition |  |  |  | L/D Max: | 186.745 | at alpha= | 10.5 | deg
Re: | 18000000 |  |  | Cd Min: | 0.00571 | at alpha= | -8 | deg
Mach: | 0 |  |  | Cl=0 at alpha= | -4.9492 | deg
|  |  |  | @ Cl=0.1, Cd= | 0.00621
|  |  |  | @ Cl=0.4, Cd= | 0.0062689
|  |  |  | @ Cl=0.6, Cd= | 0.0063575
alpha (deg) | Cl | Cd | Cm | Cl/Cd
-20 | -0.918 | 0.10963 | -0.059 | -8.373
-19.5 | -0.916 | 0.10291 | -0.06 | -8.903
-19 | -0.921 | 0.08825 | -0.063 | -10.434
-18.5 | -0.916 | 0.0816 | -0.064 | -11.226
-18 | -0.905 | 0.08052 | -0.064 | -11.236
-17.5 | -0.897 | 0.07413 | -0.065 | -12.099
-17 | -0.886 | 0.0684 | -0.066 | -12.958
-16.5 | -0.878 | 0.0598 | -0.069 | -14.689
-16 | -0.864 | 0.05525 | -0.07 | -15.639
-15.5 | -0.853 | 0.04635 | -0.072 | -18.413
-15 | -0.838 | 0.04054 | -0.074 | -20.677
-14.5 | -0.822 | 0.03428 | -0.076 | -23.974
-14 | -0.795 | 0.0327 | -0.077 | -24.322
-13.5 | -0.777 | 0.02588 | -0.079 | -30.022
-13 | -0.777 | 0.01441 | -0.085 | -53.947
-12.5 | -0.754 | 0.01097 | -0.087 | -68.766
-12 | -0.719 | 0.01014 | -0.088 | -70.902
-11.5 | -0.685 | 0.00883 | -0.09 | -77.603
-11 | -0.648 | 0.00759 | -0.092 | -85.47
-10.5 | -0.604 | 0.00723 | -0.092 | -83.46
-10 | -0.556 | 0.00687 | -0.093 | -80.999
-9.5 | -0.507 | 0.00672 | -0.094 | -75.521
-9 | -0.456 | 0.00643 | -0.095 | -71.027
-8.5 | -0.404 | 0.00613 | -0.095 | -65.9
-8 | -0.351 | 0.00571 | -0.096 | -61.409
-7.5 | -0.296 | 0.0063 | -0.097 | -46.87
-7 | -0.239 | 0.00586 | -0.097 | -40.827
-6.5 | -0.182 | 0.00604 | -0.098 | -30.188
-6 | -0.124 | 0.00595 | -0.099 | -20.9
-5.5 | -0.066 | 0.00586 | -0.1 | -11.214
-5 | -0.006 | 0.00574 | -0.1 | -1.122
-4.5 | 0.053 | 0.00621 | -0.101 | 8.604
-4 | 0.114 | 0.00621 | -0.102 | 18.31
-3.5 | 0.174 | 0.00622 | -0.103 | 28.022
-3 | 0.235 | 0.00618 | -0.103 | 38.049
-2.5 | 0.296 | 0.00624 | -0.104 | 47.437
-2 | 0.357 | 0.00629 | -0.105 | 56.844
-1.5 | 0.418 | 0.00626 | -0.106 | 66.89
-1 | 0.479 | 0.00624 | -0.106 | 76.754
-0.5 | 0.54 | 0.00632 | -0.107 | 85.388
0 | 0.604 | 0.00636 | -0.108 | 95.096
0.5 | 0.665 | 0.00647 | -0.108 | 102.801
1 | 0.726 | 0.00667 | -0.109 | 108.906
1.5 | 0.787 | 0.00669 | -0.11 | 117.598
2 | 0.847 | 0.00578 | -0.111 | 146.723
2.5 | 0.908 | 0.00594 | -0.111 | 152.881
3 | 0.968 | 0.0072 | -0.112 | 134.466
3.5 | 1.028 | 0.00623 | -0.113 | 165.05
4 | 1.088 | 0.00782 | -0.114 | 139.106
4.5 | 1.147 | 0.00677 | -0.114 | 169.466
5 | 1.206 | 0.00846 | -0.115 | 142.525
5.5 | 1.264 | 0.0071 | -0.116 | 178.043
6 | 1.323 | 0.00732 | -0.116 | 180.781
6.5 | 1.381 | 0.00751 | -0.117 | 183.741
7 | 1.438 | 0.00771 | -0.118 | 186.465
7.5 | 1.495 | 0.0081 | -0.118 | 184.465
8 | 1.552 | 0.00833 | -0.119 | 186.242
8.5 | 1.608 | 0.00889 | -0.12 | 180.799
9 | 1.663 | 0.00908 | -0.121 | 183.154
9.5 | 1.718 | 0.01086 | -0.121 | 158.244
10 | 1.772 | 0.01121 | -0.122 | 158.124
10.5 | 1.825 | 0.00977 | -0.122 | 186.745
11 | 1.877 | 0.01224 | -0.123 | 153.299
11.5 | 1.928 | 0.01285 | -0.124 | 150.096
12 | 1.942 | 0.01564 | -0.122 | 124.171
12.5 | 1.981 | 0.01667 | -0.123 | 118.863
13 | 2.02 | 0.01762 | -0.123 | 114.601
13.5 | 2.048 | 0.01868 | -0.123 | 109.629
14 | 2.073 | 0.01948 | -0.124 | 106.383
14.5 | 2.092 | 0.0206 | -0.124 | 101.551
15 | 2.104 | 0.02247 | -0.124 | 93.659
15.5 | 2.115 | 0.02408 | -0.124 | 87.828
16 | 2.117 | 0.02625 | -0.124 | 80.656
16.5 | 2.117 | 0.02829 | -0.125 | 74.832
17 | 2.11 | 0.03058 | -0.125 | 69.002
17.5 | 2.1 | 0.03295 | -0.124 | 63.73
18 | 2.082 | 0.03607 | -0.124 | 57.704
18.5 | 2.064 | 0.03837 | -0.124 | 53.801
19 | 2.034 | 0.04338 | -0.124 | 46.895
19.5 | 2.012 | 0.04544 | -0.124 | 44.271
20 | 1.979 | 0.05014 | -0.124 | 39.466

## 138. Re 18M Mach 0.00 (2)
BIGFOIL.COM POLAR EXPORT
goe612
GOE 612 |  |  |  | Cl Max: | 1.9704 | at alpha= | 20 | deg
XFOIL ncrit=9 |  |  |  | L/D Max: | 172.559 | at alpha= | 8 | deg
Re: | 18000000 |  |  | Cd Min: | 0.05469 | at alpha= | 20 | deg
Mach: | 0 |  |  | Cl=0 at alpha= | -4.8032 | deg
|  |  |  | @ Cl=0.1, Cd= | 0.0054655
|  |  |  | @ Cl=0.4, Cd= | 0.0058498
|  |  |  | @ Cl=0.6, Cd= | 0.0060824
alpha (deg) | Cl | Cd | Cm | Cl/Cd
-20 | -1.5369 | 0.01533 | -0.1436 | -100.2544
-19.5 | -1.5151 | 0.01466 | -0.1383 | -103.3492
-19 | -1.4797 | 0.01405 | -0.1353 | -105.3167
-18.5 | -1.4403 | 0.01342 | -0.1328 | -107.3249
-18 | -1.4 | 0.0128 | -0.1304 | -109.375
-17.5 | -1.3569 | 0.01219 | -0.1284 | -111.3126
-17 | -1.3137 | 0.01156 | -0.1264 | -113.6419
-16.5 | -1.267 | 0.01103 | -0.1248 | -114.8685
-16 | -1.2193 | 0.01056 | -0.1233 | -115.464
-15.5 | -1.1695 | 0.01014 | -0.1221 | -115.3353
-15 | -1.119 | 0.00977 | -0.121 | -114.5343
-14.5 | -1.068 | 0.00944 | -0.1199 | -113.1356
-14 | -1.0169 | 0.00917 | -0.1188 | -110.8942
-13.5 | -0.9652 | 0.00891 | -0.1178 | -108.3277
-13 | -0.9127 | 0.00867 | -0.1169 | -105.271
-12.5 | -0.8596 | 0.00839 | -0.116 | -102.4553
-12 | -0.8064 | 0.00808 | -0.1152 | -99.802
-11.5 | -0.7522 | 0.00779 | -0.1146 | -96.5597
-11 | -0.6976 | 0.00752 | -0.114 | -92.766
-10.5 | -0.6428 | 0.00726 | -0.1135 | -88.5399
-10 | -0.5871 | 0.00703 | -0.1131 | -83.5135
-9.5 | -0.5314 | 0.00685 | -0.1126 | -77.5766
-9 | -0.4752 | 0.00667 | -0.1123 | -71.2444
-8 | -0.3626 | 0.00638 | -0.1116 | -56.8339
-7.5 | -0.3059 | 0.0062 | -0.1114 | -49.3387
-7 | -0.2495 | 0.00605 | -0.1111 | -41.2397
-6.5 | -0.1931 | 0.00592 | -0.1108 | -32.6182
-6 | -0.1363 | 0.00581 | -0.1105 | -23.4596
-5.5 | -0.0793 | 0.00571 | -0.1103 | -13.8879
-5 | -0.0224 | 0.00564 | -0.1102 | -3.9716
-4.5 | 0.0345 | 0.00555 | -0.11 | 6.2162
-4 | 0.0915 | 0.00547 | -0.1098 | 16.7276
-3.5 | 0.1479 | 0.00544 | -0.1095 | 27.1875
-3 | 0.2028 | 0.00547 | -0.109 | 37.075
-2.5 | 0.2572 | 0.00554 | -0.1084 | 46.426
-2 | 0.3101 | 0.00568 | -0.1075 | 54.5951
-1 | 0.416 | 0.00588 | -0.1058 | 70.7483
-0.5 | 0.4704 | 0.0059 | -0.1052 | 79.7288
0 | 0.5252 | 0.00597 | -0.1048 | 87.9732
0.5 | 0.5797 | 0.00606 | -0.1042 | 95.6601
1 | 0.634 | 0.00612 | -0.1037 | 103.5948
1.5 | 0.688 | 0.00602 | -0.1032 | 114.2857
2 | 0.7418 | 0.00606 | -0.1026 | 122.4092
2.5 | 0.7957 | 0.00611 | -0.102 | 130.2291
3 | 0.8487 | 0.00622 | -0.1013 | 136.4469
3.5 | 0.9023 | 0.00631 | -0.1008 | 142.9952
4 | 0.9538 | 0.00646 | -0.0998 | 147.6471
4.5 | 1.0059 | 0.00657 | -0.099 | 153.105
5 | 1.0555 | 0.00674 | -0.0977 | 156.6024
5.5 | 1.1035 | 0.00694 | -0.0961 | 159.0058
6 | 1.1504 | 0.00714 | -0.0944 | 161.1204
6.5 | 1.1955 | 0.00736 | -0.0923 | 162.4321
7 | 1.2267 | 0.00761 | -0.0873 | 161.1958
7.5 | 1.2584 | 0.00785 | -0.0825 | 160.3057
8 | 1.3822 | 0.00801 | -0.0985 | 172.5593
8.5 | 1.4488 | 0.0084 | -0.1014 | 172.4762
9 | 1.4859 | 0.00877 | -0.0979 | 169.4299
9.5 | 1.527 | 0.00912 | -0.0954 | 167.4342
10 | 1.5658 | 0.0096 | -0.0927 | 163.1042
10.5 | 1.6065 | 0.01005 | -0.0904 | 159.8507
11 | 1.6423 | 0.01072 | -0.0874 | 153.1996
11.5 | 1.6618 | 0.01211 | -0.0821 | 137.2254
12 | 1.6591 | 0.01468 | -0.0739 | 113.0177
12.5 | 1.6872 | 0.01592 | -0.0706 | 105.9799
13 | 1.7183 | 0.01706 | -0.0679 | 100.721
13.5 | 1.7475 | 0.01835 | -0.0653 | 95.2316
14 | 1.7764 | 0.01971 | -0.0627 | 90.1268
14.5 | 1.8027 | 0.02129 | -0.0602 | 84.6736
15 | 1.8266 | 0.0231 | -0.0576 | 79.0736
15.5 | 1.8508 | 0.02502 | -0.0553 | 73.9728
16 | 1.8722 | 0.02721 | -0.0531 | 68.8056
16.5 | 1.8921 | 0.02964 | -0.051 | 63.836
17 | 1.9092 | 0.03239 | -0.049 | 58.9441
17.5 | 1.9258 | 0.03526 | -0.0473 | 54.6171
18 | 1.9402 | 0.03844 | -0.0456 | 50.4735
18.5 | 1.9522 | 0.0419 | -0.0442 | 46.5919
19 | 1.9594 | 0.04596 | -0.0428 | 42.6327
19.5 | 1.9657 | 0.05021 | -0.0417 | 39.1496
20 | 1.9704 | 0.05469 | -0.0408 | 36.0285

## 139. Re 18M Mach 0.10 (1)
BIGFOIL.COM POLAR EXPORT
goe612
GOE 612 |  |  |  | Cl Max: | 2.111 | at alpha= | 16 | deg
JavaFoil+Calcfoil stall+Eppler ext transition |  |  |  | L/D Max: | 187.373 | at alpha= | 7.5 | deg
Re: | 18000000 |  |  | Cd Min: | 0.00573 | at alpha= | -8 | deg
Mach: | 0.1 |  |  | Cl=0 at alpha= | -4.95 | deg
|  |  |  | @ Cl=0.1, Cd= | 0.0062543
|  |  |  | @ Cl=0.4, Cd= | 0.0063032
|  |  |  | @ Cl=0.6, Cd= | 0.0063768
alpha (deg) | Cl | Cd | Cm | Cl/Cd
-20 | -0.886 | 0.11426 | -0.058 | -7.752
-19.5 | -0.888 | 0.10394 | -0.06 | -8.548
-19 | -0.892 | 0.09284 | -0.062 | -9.612
-18.5 | -0.89 | 0.08584 | -0.063 | -10.37
-18 | -0.881 | 0.08474 | -0.063 | -10.4
-17.5 | -0.876 | 0.07788 | -0.065 | -11.244
-17 | -0.868 | 0.07159 | -0.066 | -12.123
-16.5 | -0.858 | 0.06589 | -0.067 | -13.021
-16 | -0.848 | 0.05857 | -0.069 | -14.485
-15.5 | -0.841 | 0.04869 | -0.072 | -17.269
-15 | -0.826 | 0.0435 | -0.073 | -18.977
-14.5 | -0.804 | 0.04077 | -0.074 | -19.722
-14 | -0.786 | 0.03489 | -0.076 | -22.531
-13.5 | -0.765 | 0.02946 | -0.078 | -25.979
-13 | -0.75 | 0.02222 | -0.081 | -33.738
-12.5 | -0.749 | 0.01162 | -0.087 | -64.459
-12 | -0.715 | 0.0107 | -0.088 | -66.827
-11.5 | -0.682 | 0.00917 | -0.09 | -74.417
-11 | -0.648 | 0.00774 | -0.092 | -83.72
-10.5 | -0.604 | 0.00731 | -0.093 | -82.631
-10 | -0.557 | 0.00694 | -0.094 | -80.241
-9.5 | -0.508 | 0.00679 | -0.094 | -74.865
-9 | -0.458 | 0.0065 | -0.095 | -70.394
-8.5 | -0.405 | 0.00621 | -0.096 | -65.285
-8 | -0.352 | 0.00573 | -0.097 | -61.338
-7.5 | -0.297 | 0.00623 | -0.097 | -47.623
-7 | -0.24 | 0.00582 | -0.098 | -41.319
-6.5 | -0.183 | 0.00611 | -0.099 | -29.96
-6 | -0.125 | 0.00603 | -0.099 | -20.738
-5.5 | -0.066 | 0.00595 | -0.1 | -11.107
-5 | -0.006 | 0.00581 | -0.101 | -1.112
-4.5 | 0.054 | 0.00617 | -0.102 | 8.698
-4 | 0.114 | 0.00628 | -0.102 | 18.178
-3.5 | 0.175 | 0.00621 | -0.103 | 28.205
-3 | 0.236 | 0.00623 | -0.104 | 37.909
-2.5 | 0.298 | 0.00629 | -0.105 | 47.278
-2 | 0.359 | 0.00629 | -0.105 | 57.074
-1.5 | 0.421 | 0.00631 | -0.106 | 66.659
-1 | 0.482 | 0.00627 | -0.107 | 76.853
-0.5 | 0.542 | 0.00635 | -0.108 | 85.475
0 | 0.607 | 0.00638 | -0.108 | 95.182
0.5 | 0.669 | 0.0065 | -0.109 | 102.901
1 | 0.73 | 0.0067 | -0.11 | 108.973
1.5 | 0.791 | 0.00673 | -0.11 | 117.524
2 | 0.852 | 0.00583 | -0.111 | 145.979
2.5 | 0.912 | 0.00596 | -0.112 | 153.045
3 | 0.973 | 0.00724 | -0.113 | 134.41
3.5 | 1.033 | 0.00632 | -0.113 | 163.524
4 | 1.093 | 0.00786 | -0.114 | 138.978
4.5 | 1.152 | 0.00675 | -0.115 | 170.702
5 | 1.212 | 0.00852 | -0.116 | 142.273
5.5 | 1.27 | 0.00712 | -0.116 | 178.416
6 | 1.329 | 0.00731 | -0.117 | 181.739
6.5 | 1.387 | 0.00758 | -0.118 | 182.932
7 | 1.445 | 0.00778 | -0.118 | 185.795
7.5 | 1.502 | 0.00802 | -0.119 | 187.373
8 | 1.559 | 0.00839 | -0.12 | 185.856
8.5 | 1.615 | 0.00893 | -0.121 | 180.729
9 | 1.67 | 0.01091 | -0.121 | 153.167
9.5 | 1.725 | 0.01097 | -0.122 | 157.326
10 | 1.78 | 0.01134 | -0.122 | 156.95
10.5 | 1.833 | 0.00986 | -0.123 | 185.782
11 | 1.885 | 0.01243 | -0.124 | 151.607
11.5 | 1.915 | 0.0132 | -0.123 | 145.013
12 | 1.948 | 0.01594 | -0.123 | 122.24
12.5 | 1.986 | 0.01695 | -0.123 | 117.196
13 | 2.024 | 0.01792 | -0.123 | 112.943
13.5 | 2.051 | 0.01902 | -0.124 | 107.843
14 | 2.074 | 0.01986 | -0.124 | 104.474
14.5 | 2.093 | 0.02113 | -0.125 | 99.057
15 | 2.103 | 0.02311 | -0.124 | 90.998
15.5 | 2.11 | 0.02505 | -0.125 | 84.213
16 | 2.111 | 0.02708 | -0.125 | 77.955
16.5 | 2.107 | 0.02917 | -0.125 | 72.228
17 | 2.097 | 0.03141 | -0.125 | 66.742
17.5 | 2.08 | 0.03422 | -0.125 | 60.803
18 | 2.063 | 0.03676 | -0.125 | 56.125
18.5 | 2.037 | 0.03999 | -0.125 | 50.937
19 | 2.004 | 0.04546 | -0.124 | 44.088
19.5 | 1.977 | 0.04774 | -0.124 | 41.411
20 | 1.939 | 0.05299 | -0.124 | 36.595

## 140. Re 18M Mach 0.10 (2)
BIGFOIL.COM POLAR EXPORT
goe612
GOE 612 |  |  |  | Cl Max: | 1.2615 | at alpha= | 7.5 | deg
XFOIL ncrit=9 |  |  |  | L/D Max: | 162.041 | at alpha= | 6.5 | deg
Re: | 18000000 |  |  | Cd Min: | 0.01611 | at alpha= | -20 | deg
Mach: | 0.1 |  |  | Cl=0 at alpha= | -4.7996 | deg
|  |  |  | @ Cl=0.1, Cd= | 0.0054756
|  |  |  | @ Cl=0.4, Cd= | 0.0058596
|  |  |  | @ Cl=0.6, Cd= | 0.0060889
alpha (deg) | Cl | Cd | Cm | Cl/Cd
-20 | -1.5262 | 0.01611 | -0.1535 | -94.7362
-19.5 | -1.5165 | 0.0153 | -0.1462 | -99.1176
-19 | -1.4895 | 0.01464 | -0.1414 | -101.7418
-18.5 | -1.4523 | 0.01394 | -0.1383 | -104.1822
-18 | -1.4116 | 0.01332 | -0.1356 | -105.976
-17.5 | -1.3692 | 0.01267 | -0.1331 | -108.0663
-17 | -1.3261 | 0.01199 | -0.1307 | -110.6005
-16.5 | -1.2799 | 0.01139 | -0.1287 | -112.3705
-16 | -1.2322 | 0.01086 | -0.1269 | -113.4622
-15.5 | -1.1822 | 0.01039 | -0.1254 | -113.7825
-15 | -1.1314 | 0.00998 | -0.124 | -113.3667
-14.5 | -1.0798 | 0.00962 | -0.1227 | -112.2453
-14 | -1.0281 | 0.00933 | -0.1213 | -110.1929
-13.5 | -0.9758 | 0.00905 | -0.1201 | -107.8232
-13 | -0.9224 | 0.00879 | -0.119 | -104.9374
-12.5 | -0.8684 | 0.00851 | -0.1181 | -102.0447
-12 | -0.8145 | 0.0082 | -0.1171 | -99.3293
-11.5 | -0.7598 | 0.00789 | -0.1163 | -96.2991
-11 | -0.7045 | 0.0076 | -0.1156 | -92.6974
-10.5 | -0.6491 | 0.00734 | -0.1149 | -88.4332
-10 | -0.5928 | 0.00708 | -0.1144 | -83.7288
-9.5 | -0.5366 | 0.00689 | -0.1139 | -77.881
-9 | -0.4798 | 0.00671 | -0.1135 | -71.5052
-8.5 | -0.4229 | 0.00654 | -0.1131 | -64.6636
-8 | -0.3661 | 0.00641 | -0.1127 | -57.1139
-7.5 | -0.3088 | 0.00623 | -0.1123 | -49.5666
-7 | -0.2518 | 0.00608 | -0.112 | -41.4145
-6.5 | -0.1949 | 0.00594 | -0.1116 | -32.8114
-6 | -0.1377 | 0.00582 | -0.1113 | -23.6598
-5.5 | -0.0803 | 0.00572 | -0.1111 | -14.0385
-5 | -0.023 | 0.00565 | -0.1109 | -4.0708
-4.5 | 0.0344 | 0.00556 | -0.1107 | 6.1871
-4 | 0.0917 | 0.00548 | -0.1105 | 16.7336
-3.5 | 0.1485 | 0.00545 | -0.1102 | 27.2477
-3 | 0.2038 | 0.00548 | -0.1096 | 37.1898
-2.5 | 0.2585 | 0.00555 | -0.109 | 46.5766
-2 | 0.3116 | 0.00569 | -0.108 | 54.7627
-1.5 | 0.3646 | 0.00584 | -0.1071 | 62.4315
-0.5 | 0.4729 | 0.0059 | -0.1057 | 80.1525
0 | 0.528 | 0.00597 | -0.1052 | 88.4422
0.5 | 0.5828 | 0.00607 | -0.1047 | 96.0132
1 | 0.6374 | 0.00613 | -0.1041 | 103.9804
1.5 | 0.6916 | 0.00604 | -0.1035 | 114.5033
2 | 0.7456 | 0.00607 | -0.1029 | 122.8336
2.5 | 0.8 | 0.00612 | -0.1023 | 130.719
3 | 0.8531 | 0.00623 | -0.1016 | 136.9342
3.5 | 0.907 | 0.00633 | -0.1009 | 143.2859
4 | 0.9585 | 0.00649 | -0.0999 | 147.6888
4.5 | 1.0108 | 0.0066 | -0.099 | 153.1515
5 | 1.0606 | 0.00677 | -0.0977 | 156.6617
5.5 | 1.1084 | 0.00698 | -0.096 | 158.7966
6 | 1.155 | 0.00718 | -0.0941 | 160.8635
6.5 | 1.1991 | 0.0074 | -0.0916 | 162.0405
7 | 1.2289 | 0.00767 | -0.0862 | 160.2216
7.5 | 1.2615 | 0.00793 | -0.0816 | 159.0794

## 141. Re 18M Mach 0.25 (1)
BIGFOIL.COM POLAR EXPORT
goe612
GOE 612 |  |  |  | Cl Max: | 2.082 | at alpha= | 14.5 | deg
JavaFoil+Calcfoil stall+Eppler ext transition |  |  |  | L/D Max: | 185.91 | at alpha= | 7.5 | deg
Re: | 18000000 |  |  | Cd Min: | 0.00587 | at alpha= | 2 | deg
Mach: | 0.25 |  |  | Cl=0 at alpha= | -4.9436 | deg
|  |  |  | @ Cl=0.1, Cd= | 0.0063245
|  |  |  | @ Cl=0.4, Cd= | 0.0063548
|  |  |  | @ Cl=0.6, Cd= | 0.0064657
alpha (deg) | Cl | Cd | Cm | Cl/Cd
-20 | -0.612 | 0.13808 | -0.053 | -4.436
-19.5 | -0.638 | 0.12935 | -0.055 | -4.93
-19 | -0.663 | 0.11602 | -0.058 | -5.715
-18.5 | -0.683 | 0.10732 | -0.06 | -6.364
-18 | -0.695 | 0.10632 | -0.059 | -6.537
-17.5 | -0.705 | 0.10378 | -0.059 | -6.792
-17 | -0.715 | 0.09656 | -0.06 | -7.403
-16.5 | -0.728 | 0.08321 | -0.064 | -8.749
-16 | -0.732 | 0.07716 | -0.065 | -9.48
-15.5 | -0.737 | 0.06607 | -0.069 | -11.159
-15 | -0.732 | 0.06297 | -0.069 | -11.618
-14.5 | -0.726 | 0.05655 | -0.071 | -12.837
-14 | -0.718 | 0.04995 | -0.073 | -14.375
-13.5 | -0.708 | 0.04233 | -0.076 | -16.723
-13 | -0.699 | 0.03318 | -0.079 | -21.074
-12.5 | -0.683 | 0.02712 | -0.082 | -25.167
-12 | -0.661 | 0.02288 | -0.084 | -28.88
-11.5 | -0.653 | 0.01362 | -0.089 | -47.94
-11 | -0.634 | 0.00939 | -0.093 | -67.451
-10.5 | -0.599 | 0.0082 | -0.095 | -73.004
-10 | -0.559 | 0.00735 | -0.096 | -75.986
-9.5 | -0.512 | 0.00694 | -0.097 | -73.716
-9 | -0.462 | 0.00679 | -0.098 | -68.131
-8.5 | -0.411 | 0.00648 | -0.098 | -63.387
-8 | -0.357 | 0.00661 | -0.099 | -54.082
-7.5 | -0.302 | 0.00592 | -0.1 | -51.061
-7 | -0.245 | 0.00634 | -0.101 | -38.666
-6.5 | -0.187 | 0.00627 | -0.101 | -29.855
-6 | -0.128 | 0.00609 | -0.102 | -20.981
-5.5 | -0.068 | 0.00597 | -0.103 | -11.318
-5 | -0.007 | 0.00589 | -0.104 | -1.125
-4.5 | 0.055 | 0.00631 | -0.104 | 8.715
-4 | 0.117 | 0.00633 | -0.105 | 18.511
-3.5 | 0.18 | 0.00636 | -0.106 | 28.254
-3 | 0.243 | 0.00628 | -0.107 | 38.62
-2.5 | 0.306 | 0.00636 | -0.107 | 48.056
-2 | 0.369 | 0.00634 | -0.108 | 58.137
-1.5 | 0.432 | 0.00637 | -0.109 | 67.841
-1 | 0.495 | 0.00638 | -0.11 | 77.528
-0.5 | 0.557 | 0.00644 | -0.11 | 86.481
0 | 0.624 | 0.00648 | -0.111 | 96.298
0.5 | 0.687 | 0.00658 | -0.112 | 104.375
1 | 0.75 | 0.00682 | -0.113 | 109.985
1.5 | 0.812 | 0.00701 | -0.113 | 115.851
2 | 0.875 | 0.00587 | -0.114 | 148.911
2.5 | 0.937 | 0.00602 | -0.115 | 155.78
3 | 0.999 | 0.00741 | -0.116 | 134.763
3.5 | 1.061 | 0.00639 | -0.116 | 165.946
4 | 1.122 | 0.00809 | -0.117 | 138.7
4.5 | 1.183 | 0.00691 | -0.118 | 171.24
5 | 1.243 | 0.00723 | -0.119 | 171.955
5.5 | 1.304 | 0.00734 | -0.119 | 177.705
6 | 1.363 | 0.00751 | -0.12 | 181.435
6.5 | 1.423 | 0.00778 | -0.121 | 182.851
7 | 1.481 | 0.008 | -0.122 | 185.168
7.5 | 1.539 | 0.00828 | -0.122 | 185.91
8 | 1.597 | 0.00864 | -0.123 | 184.862
8.5 | 1.654 | 0.01097 | -0.124 | 150.756
9 | 1.71 | 0.01163 | -0.124 | 146.999
9.5 | 1.765 | 0.01164 | -0.125 | 151.606
10 | 1.82 | 0.01191 | -0.126 | 152.806
10.5 | 1.853 | 0.01279 | -0.125 | 144.843
11 | 1.899 | 0.01371 | -0.125 | 138.512
11.5 | 1.935 | 0.01651 | -0.125 | 117.209
12 | 1.974 | 0.01767 | -0.126 | 111.73
12.5 | 2.011 | 0.01877 | -0.126 | 107.145
13 | 2.044 | 0.02004 | -0.126 | 102.001
13.5 | 2.065 | 0.02132 | -0.127 | 96.851
14 | 2.078 | 0.02268 | -0.127 | 91.637
14.5 | 2.082 | 0.02484 | -0.127 | 83.824
15 | 2.079 | 0.02669 | -0.127 | 77.903
15.5 | 2.066 | 0.02935 | -0.127 | 70.403
16 | 2.042 | 0.0329 | -0.127 | 62.065
16.5 | 2.012 | 0.0361 | -0.126 | 55.748
17 | 1.972 | 0.04076 | -0.126 | 48.372
17.5 | 1.928 | 0.04511 | -0.125 | 42.74
18 | 1.878 | 0.04891 | -0.125 | 38.393
18.5 | 1.816 | 0.05519 | -0.125 | 32.903
19 | 1.751 | 0.05954 | -0.124 | 29.406
19.5 | 1.681 | 0.06458 | -0.124 | 26.03

## 142. Re 18M Mach 0.25 (2)
BIGFOIL.COM POLAR EXPORT
goe612
GOE 612 |  |  |  | Cl Max: | 1.2749 | at alpha= | 7.5 | deg
XFOIL ncrit=9 |  |  |  | L/D Max: | 158.453 | at alpha= | 6 | deg
Re: | 18000000 |  |  | Cd Min: | 0.06508 | at alpha= | -20 | deg
Mach: | 0.25 |  |  | Cl=0 at alpha= | -4.78 | deg
|  |  |  | @ Cl=0.1, Cd= | 0.0055241
|  |  |  | @ Cl=0.4, Cd= | 0.0059429
|  |  |  | @ Cl=0.6, Cd= | 0.0061204
alpha (deg) | Cl | Cd | Cm | Cl/Cd
-20 | -1.2752 | 0.06508 | -0.1223 | -19.5943
-18.5 | -1.4149 | 0.01862 | -0.1817 | -75.9882
-18 | -1.4178 | 0.01699 | -0.1738 | -83.4491
-17.5 | -1.4106 | 0.0159 | -0.1649 | -88.717
-17 | -1.3825 | 0.01486 | -0.1587 | -93.035
-16.5 | -1.3403 | 0.01403 | -0.1542 | -95.531
-16 | -1.298 | 0.01302 | -0.1498 | -99.6928
-15.5 | -1.2491 | 0.01224 | -0.1462 | -102.0507
-15 | -1.1984 | 0.01151 | -0.1428 | -104.1182
-14.5 | -1.1451 | 0.01091 | -0.1398 | -104.9588
-14 | -1.0908 | 0.01043 | -0.137 | -104.5829
-13 | -0.9785 | 0.00959 | -0.1321 | -102.0334
-12.5 | -0.9205 | 0.0092 | -0.1301 | -100.0543
-12 | -0.8619 | 0.00885 | -0.1283 | -97.3898
-11.5 | -0.8029 | 0.00852 | -0.1267 | -94.2371
-11 | -0.744 | 0.00813 | -0.1252 | -91.5129
-10.5 | -0.6852 | 0.00778 | -0.1237 | -88.072
-10 | -0.6256 | 0.00745 | -0.1225 | -83.9732
-9.5 | -0.5661 | 0.00718 | -0.1213 | -78.844
-9 | -0.5061 | 0.00695 | -0.1203 | -72.8201
-8.5 | -0.4459 | 0.00673 | -0.1194 | -66.2556
-8 | -0.386 | 0.00656 | -0.1186 | -58.8415
-7.5 | -0.3255 | 0.00639 | -0.1179 | -50.939
-7 | -0.2654 | 0.00622 | -0.1172 | -42.6688
-6.5 | -0.2057 | 0.00606 | -0.1166 | -33.9439
-6 | -0.1458 | 0.0059 | -0.116 | -24.7119
-5.5 | -0.0861 | 0.00579 | -0.1155 | -14.8705
-5 | -0.0264 | 0.00571 | -0.115 | -4.6235
-4.5 | 0.0336 | 0.00561 | -0.1146 | 5.9893
-4 | 0.093 | 0.00553 | -0.1142 | 16.8174
-3.5 | 0.1521 | 0.00548 | -0.1138 | 27.7555
-3 | 0.2093 | 0.00552 | -0.113 | 37.9167
-2.5 | 0.2658 | 0.0056 | -0.1122 | 47.4643
-2 | 0.3202 | 0.00577 | -0.111 | 55.4939
-1.5 | 0.3743 | 0.00592 | -0.1098 | 63.2264
-1 | 0.4303 | 0.00597 | -0.109 | 72.0771
-0.5 | 0.4864 | 0.00595 | -0.1082 | 81.7479
0 | 0.5433 | 0.00602 | -0.1076 | 90.2492
0.5 | 0.5997 | 0.00612 | -0.1069 | 97.9902
1 | 0.6557 | 0.0062 | -0.1062 | 105.7581
1.5 | 0.7116 | 0.00612 | -0.1054 | 116.2745
2.5 | 0.8227 | 0.00621 | -0.1038 | 132.4799
3 | 0.8768 | 0.00632 | -0.1027 | 138.7342
3.5 | 0.9315 | 0.00643 | -0.1017 | 144.8678
4 | 0.9839 | 0.0066 | -0.1003 | 149.0758
4.5 | 1.0359 | 0.00676 | -0.0988 | 153.2396
5 | 1.0863 | 0.00692 | -0.097 | 156.9798
5.5 | 1.1328 | 0.00715 | -0.0944 | 158.4336
6 | 1.1678 | 0.00737 | -0.0894 | 158.4532
6.5 | 1.2064 | 0.00765 | -0.0852 | 157.6993
7 | 1.242 | 0.00801 | -0.0806 | 155.0562
7.5 | 1.2749 | 0.00839 | -0.0756 | 151.9547

## 143. Re 18M Mach 0.50 (1)
BIGFOIL.COM POLAR EXPORT
goe612
GOE 612 |  |  |  | Cl Max: | 1.948 | at alpha= | 11.5 | deg
JavaFoil+Calcfoil stall+Eppler ext transition |  |  |  | L/D Max: | 164.48 | at alpha= | 3.5 | deg
Re: | 18000000 |  |  | Cd Min: | 0.00636 | at alpha= | 2 | deg
Mach: | 0.5 |  |  | Cl=0 at alpha= | -4.9485 | deg
|  |  |  | @ Cl=0.1, Cd= | 0.0067883
|  |  |  | @ Cl=0.4, Cd= | 0.0068031
|  |  |  | @ Cl=0.6, Cd= | 0.0069197
alpha (deg) | Cl | Cd | Cm | Cl/Cd
-20 | -0.84 | 0.1688 | -0.058 | -4.974
-19.5 | -0.813 | 0.1614 | -0.059 | -5.034
-19 | -0.785 | 0.16064 | -0.058 | -4.885
-18.5 | -0.757 | 0.15351 | -0.058 | -4.93
-18 | -0.729 | 0.15063 | -0.058 | -4.84
-17.5 | -0.701 | 0.14391 | -0.058 | -4.874
-17 | -0.677 | 0.12532 | -0.061 | -5.404
-16.5 | -0.651 | 0.11198 | -0.062 | -5.815
-16 | -0.624 | 0.1073 | -0.063 | -5.817
-15.5 | -0.597 | 0.09996 | -0.064 | -5.968
-15 | -0.569 | 0.09591 | -0.064 | -5.928
-14.5 | -0.539 | 0.09654 | -0.062 | -5.578
-14 | -0.51 | 0.09501 | -0.061 | -5.365
-13.5 | -0.483 | 0.08613 | -0.063 | -5.607
-13 | -0.454 | 0.0837 | -0.061 | -5.42
-12.5 | -0.424 | 0.08094 | -0.058 | -5.243
-12 | -0.396 | 0.07604 | -0.058 | -5.212
-11.5 | -0.369 | 0.07813 | -0.059 | -4.72
-11 | -0.342 | 0.07132 | -0.062 | -4.795
-10.5 | -0.315 | 0.06442 | -0.064 | -4.883
-10 | -0.288 | 0.05667 | -0.069 | -5.09
-9.5 | -0.263 | 0.04833 | -0.075 | -5.452
-9 | -0.238 | 0.04122 | -0.08 | -5.767
-8.5 | -0.285 | 0.03997 | -0.08 | -7.127
-8 | -0.33 | 0.00947 | -0.107 | -34.892
-7.5 | -0.303 | 0.00799 | -0.111 | -37.949
-7 | -0.255 | 0.00738 | -0.112 | -34.618
-6.5 | -0.199 | 0.00706 | -0.113 | -28.209
-6 | -0.138 | 0.00687 | -0.114 | -20.102
-5.5 | -0.074 | 0.00667 | -0.115 | -11.055
-5 | -0.007 | 0.0064 | -0.116 | -1.138
-4.5 | 0.061 | 0.00676 | -0.117 | 8.984
-4 | 0.13 | 0.00681 | -0.117 | 19.075
-3.5 | 0.2 | 0.00676 | -0.118 | 29.566
-3 | 0.27 | 0.00685 | -0.119 | 39.427
-2.5 | 0.341 | 0.00672 | -0.12 | 50.69
-2 | 0.412 | 0.00682 | -0.121 | 60.296
-1.5 | 0.482 | 0.00687 | -0.122 | 70.167
-1 | 0.552 | 0.00681 | -0.123 | 81.099
-0.5 | 0.622 | 0.00697 | -0.123 | 89.281
0 | 0.697 | 0.00704 | -0.124 | 99.017
0.5 | 0.767 | 0.00723 | -0.125 | 106.074
1 | 0.837 | 0.00753 | -0.126 | 111.109
1.5 | 0.906 | 0.00779 | -0.127 | 116.324
2 | 0.975 | 0.00636 | -0.128 | 153.331
2.5 | 1.045 | 0.00657 | -0.128 | 158.993
3 | 1.113 | 0.00678 | -0.129 | 164.098
3.5 | 1.181 | 0.00718 | -0.13 | 164.48
4 | 1.248 | 0.00776 | -0.131 | 160.738
4.5 | 1.314 | 0.01018 | -0.132 | 129.108
5 | 1.379 | 0.01048 | -0.133 | 131.654
5.5 | 1.429 | 0.01101 | -0.132 | 129.782
6 | 1.491 | 0.01161 | -0.133 | 128.383
6.5 | 1.55 | 0.01213 | -0.133 | 127.795
7 | 1.609 | 0.0128 | -0.134 | 125.71
7.5 | 1.665 | 0.01337 | -0.135 | 124.544
8 | 1.718 | 0.01414 | -0.135 | 121.553
8.5 | 1.769 | 0.01503 | -0.136 | 117.653
9 | 1.816 | 0.01552 | -0.136 | 117
9.5 | 1.86 | 0.01658 | -0.137 | 112.208
10 | 1.902 | 0.01752 | -0.137 | 108.568
10.5 | 1.931 | 0.0196 | -0.137 | 98.509
11 | 1.941 | 0.02608 | -0.136 | 74.425
11.5 | 1.948 | 0.02993 | -0.136 | 65.09
12 | 1.916 | 0.03424 | -0.135 | 55.959
12.5 | 1.839 | 0.04196 | -0.133 | 43.817
13 | 1.68 | 0.05245 | -0.131 | 32.038
13.5 | 1.15 | 0.07169 | -0.126 | 16.035
14 | 1.128 | 0.10655 | -0.113 | 10.584
14.5 | 1.123 | 0.1419 | -0.101 | 7.915
15 | 1.14 | 0.16907 | -0.095 | 6.74
15.5 | 1.172 | 0.17616 | -0.098 | 6.652
16 | 1.204 | 0.17097 | -0.101 | 7.045
16.5 | 1.235 | 0.17698 | -0.103 | 6.978

## 144. Re 18M Mach 0.50 (2)
BIGFOIL.COM POLAR EXPORT
goe612
GOE 612 |  |  |  | Cl Max: | 1.8299 | at alpha= | 15 | deg
XFOIL ncrit=9 |  |  |  | L/D Max: | 143.269 | at alpha= | 4 | deg
Re: | 18000000 |  |  | Cd Min: | 0.17398 | at alpha= | 20 | deg
Mach: | 0.5 |  |  | Cl=0 at alpha= | -4.6795 | deg
|  |  |  | @ Cl=0.1, Cd= | 0.0057677
|  |  |  | @ Cl=0.4, Cd= | 0.0062731
|  |  |  | @ Cl=0.6, Cd= | 0.006293
alpha (deg) | Cl | Cd | Cm | Cl/Cd
-14 | -0.3265 | 0.09011 | -0.137 | -3.6233
-13.5 | -0.338 | 0.07998 | -0.1469 | -4.2261
-13 | -0.3559 | 0.07079 | -0.1544 | -5.0275
-12.5 | -0.3796 | 0.06192 | -0.1613 | -6.1305
-12 | -0.4007 | 0.054 | -0.1667 | -7.4204
-11.5 | -0.4231 | 0.04655 | -0.1707 | -9.0892
-11 | -0.4487 | 0.03941 | -0.1734 | -11.3854
-10.5 | -0.4807 | 0.03225 | -0.1751 | -14.9054
-10 | -0.5088 | 0.02315 | -0.1808 | -21.9784
-9.5 | -0.5422 | 0.0185 | -0.1735 | -29.3081
-9 | -0.5532 | 0.01378 | -0.1657 | -40.1451
-8.5 | -0.5325 | 0.01023 | -0.1579 | -52.0528
-8 | -0.4777 | 0.00845 | -0.1519 | -56.5325
-7.5 | -0.4091 | 0.00762 | -0.1474 | -53.6877
-7 | -0.3359 | 0.00709 | -0.144 | -47.3766
-6.5 | -0.2629 | 0.00674 | -0.141 | -39.0059
-6 | -0.1889 | 0.00644 | -0.1386 | -29.3323
-5.5 | -0.117 | 0.00622 | -0.1364 | -18.8103
-5 | -0.0457 | 0.00603 | -0.1345 | -7.5788
-4.5 | 0.0256 | 0.00588 | -0.1329 | 4.3537
-4 | 0.096 | 0.00577 | -0.1314 | 16.6378
-3.5 | 0.1647 | 0.00573 | -0.1299 | 28.7435
-3 | 0.2311 | 0.00573 | -0.1282 | 40.3316
-2.5 | 0.2936 | 0.00588 | -0.1261 | 49.932
-2 | 0.3509 | 0.00617 | -0.1231 | 56.872
-1.5 | 0.4128 | 0.0063 | -0.1211 | 65.5238
-1 | 0.4767 | 0.00633 | -0.1195 | 75.3081
-0.5 | 0.5399 | 0.00634 | -0.1179 | 85.1577
0 | 0.6038 | 0.00629 | -0.1164 | 95.9936
0.5 | 0.6664 | 0.00637 | -0.1147 | 104.6154
1 | 0.7276 | 0.00649 | -0.1128 | 112.1109
1.5 | 0.7881 | 0.00657 | -0.1107 | 119.9543
2 | 0.8438 | 0.00659 | -0.1076 | 128.0425
2.5 | 0.8924 | 0.00661 | -0.103 | 135.0076
3 | 0.9414 | 0.00678 | -0.0986 | 138.8496
3.5 | 0.9948 | 0.00697 | -0.0949 | 142.726
4 | 1.043 | 0.00728 | -0.0904 | 143.2692
4.5 | 1.0887 | 0.00766 | -0.0854 | 142.1279
5 | 1.1351 | 0.00807 | -0.0805 | 140.6568
5.5 | 1.1787 | 0.00857 | -0.0753 | 137.5379
6 | 1.2187 | 0.00921 | -0.0695 | 132.3236
6.5 | 1.2581 | 0.00991 | -0.0637 | 126.9526
7 | 1.2949 | 0.01078 | -0.0577 | 120.1206
7.5 | 1.3374 | 0.01155 | -0.0526 | 115.7922
8 | 1.3759 | 0.01246 | -0.0471 | 110.4254
9.5 | 1.695 | 0.01607 | -0.0676 | 105.476
10 | 1.7404 | 0.01769 | -0.0634 | 98.3833
10.5 | 1.7876 | 0.01935 | -0.0594 | 92.3824
11 | 1.8226 | 0.02177 | -0.0547 | 83.7207
11.5 | 1.7629 | 0.02974 | -0.0458 | 59.2771
12 | 1.7573 | 0.03522 | -0.0409 | 49.8949
12.5 | 1.777 | 0.03927 | -0.0373 | 45.2508
13 | 1.7968 | 0.04349 | -0.034 | 41.3152
13.5 | 1.812 | 0.04822 | -0.0311 | 37.5778
14 | 1.8234 | 0.05338 | -0.0284 | 34.1589
14.5 | 1.8282 | 0.05921 | -0.0261 | 30.8765
15 | 1.8299 | 0.06551 | -0.0244 | 27.9331
15.5 | 1.8213 | 0.07284 | -0.0234 | 25.0041
16 | 1.8031 | 0.08129 | -0.0233 | 22.1811
16.5 | 1.7764 | 0.09072 | -0.0243 | 19.5811
17 | 1.7358 | 0.10183 | -0.027 | 17.0461
17.5 | 1.693 | 0.11358 | -0.0308 | 14.9058
18 | 1.6448 | 0.12626 | -0.0361 | 13.0271
19 | 1.5714 | 0.1507 | -0.0484 | 10.4273
19.5 | 1.5446 | 0.16249 | -0.0551 | 9.5058
20 | 1.5231 | 0.17398 | -0.0621 | 8.7545

## 145. Re 20M Mach 0.00 (1)
BIGFOIL.COM POLAR EXPORT
goe612
GOE 612 |  |  |  | Cl Max: | 2.121 | at alpha= | 16 | deg
JavaFoil+Calcfoil stall+Eppler ext transition |  |  |  | L/D Max: | 189.999 | at alpha= | 8 | deg
Re: | 20000000 |  |  | Cd Min: | 0.00535 | at alpha= | -5 | deg
Mach: | 0 |  |  | Cl=0 at alpha= | -4.9492 | deg
|  |  |  | @ Cl=0.1, Cd= | 0.0061246
|  |  |  | @ Cl=0.4, Cd= | 0.0061953
|  |  |  | @ Cl=0.6, Cd= | 0.006245
alpha (deg) | Cl | Cd | Cm | Cl/Cd
-20 | -0.919 | 0.10776 | -0.059 | -8.531
-19.5 | -0.918 | 0.10059 | -0.06 | -9.127
-19 | -0.923 | 0.08603 | -0.063 | -10.725
-18.5 | -0.918 | 0.0797 | -0.064 | -11.518
-18 | -0.907 | 0.07847 | -0.064 | -11.552
-17.5 | -0.899 | 0.07239 | -0.066 | -12.415
-17 | -0.888 | 0.06698 | -0.067 | -13.26
-16.5 | -0.881 | 0.05791 | -0.069 | -15.217
-16 | -0.865 | 0.0543 | -0.07 | -15.934
-15.5 | -0.856 | 0.04461 | -0.073 | -19.192
-15 | -0.841 | 0.03883 | -0.074 | -21.656
-14.5 | -0.823 | 0.0334 | -0.076 | -24.655
-14 | -0.798 | 0.03083 | -0.077 | -25.894
-13.5 | -0.782 | 0.02389 | -0.08 | -32.756
-13 | -0.782 | 0.01292 | -0.085 | -60.522
-12.5 | -0.756 | 0.01062 | -0.087 | -71.154
-12 | -0.721 | 0.00967 | -0.089 | -74.588
-11.5 | -0.687 | 0.00848 | -0.09 | -81.001
-11 | -0.648 | 0.00761 | -0.092 | -85.173
-10.5 | -0.604 | 0.00706 | -0.092 | -85.524
-10 | -0.556 | 0.00676 | -0.093 | -82.274
-9.5 | -0.507 | 0.00647 | -0.094 | -78.439
-9 | -0.456 | 0.00632 | -0.095 | -72.209
-8.5 | -0.404 | 0.00652 | -0.095 | -61.964
-8 | -0.351 | 0.00568 | -0.096 | -61.738
-7.5 | -0.296 | 0.00568 | -0.097 | -52.02
-7 | -0.239 | 0.00616 | -0.097 | -38.881
-6.5 | -0.182 | 0.00597 | -0.098 | -30.542
-6 | -0.124 | 0.00587 | -0.099 | -21.214
-5.5 | -0.066 | 0.00574 | -0.1 | -11.46
-5 | -0.006 | 0.00535 | -0.1 | -1.201
-4.5 | 0.053 | 0.00614 | -0.101 | 8.703
-4 | 0.114 | 0.00612 | -0.102 | 18.558
-3.5 | 0.174 | 0.00619 | -0.103 | 28.17
-3 | 0.235 | 0.00614 | -0.103 | 38.276
-2.5 | 0.296 | 0.00627 | -0.104 | 47.233
-2 | 0.357 | 0.00616 | -0.105 | 58.012
-1.5 | 0.418 | 0.00621 | -0.106 | 67.392
-1 | 0.479 | 0.00619 | -0.106 | 77.445
-0.5 | 0.54 | 0.00617 | -0.107 | 87.492
0 | 0.604 | 0.00625 | -0.108 | 96.732
0.5 | 0.665 | 0.00644 | -0.108 | 103.359
1 | 0.726 | 0.00565 | -0.109 | 128.517
1.5 | 0.787 | 0.00577 | -0.11 | 136.276
2 | 0.847 | 0.00572 | -0.111 | 148.142
2.5 | 0.908 | 0.00695 | -0.111 | 130.543
3 | 0.968 | 0.00604 | -0.112 | 160.349
3.5 | 1.028 | 0.00629 | -0.113 | 163.494
4 | 1.088 | 0.00777 | -0.114 | 139.96
4.5 | 1.147 | 0.00816 | -0.114 | 140.559
5 | 1.206 | 0.00698 | -0.115 | 172.852
5.5 | 1.264 | 0.00697 | -0.116 | 181.519
6 | 1.323 | 0.00724 | -0.116 | 182.626
6.5 | 1.381 | 0.00739 | -0.117 | 186.767
7 | 1.438 | 0.00764 | -0.118 | 188.267
7.5 | 1.495 | 0.00798 | -0.118 | 187.428
8 | 1.552 | 0.00817 | -0.119 | 189.999
8.5 | 1.608 | 0.00873 | -0.12 | 184.184
9 | 1.663 | 0.01063 | -0.121 | 156.405
9.5 | 1.718 | 0.01099 | -0.121 | 156.325
10 | 1.772 | 0.01109 | -0.122 | 159.757
10.5 | 1.825 | 0.01153 | -0.122 | 158.239
11 | 1.877 | 0.01225 | -0.123 | 153.279
11.5 | 1.902 | 0.01452 | -0.122 | 130.967
12 | 1.944 | 0.01544 | -0.122 | 125.884
12.5 | 1.983 | 0.01631 | -0.123 | 121.608
13 | 2.021 | 0.01722 | -0.123 | 117.384
13.5 | 2.049 | 0.01824 | -0.123 | 112.349
14 | 2.074 | 0.01917 | -0.124 | 108.183
14.5 | 2.094 | 0.02019 | -0.124 | 103.745
15 | 2.106 | 0.02217 | -0.124 | 94.958
15.5 | 2.115 | 0.02399 | -0.124 | 88.15
16 | 2.121 | 0.02558 | -0.125 | 82.89
16.5 | 2.118 | 0.02777 | -0.125 | 76.28
17 | 2.114 | 0.02966 | -0.125 | 71.269
17.5 | 2.1 | 0.03272 | -0.124 | 64.182
18 | 2.085 | 0.03512 | -0.125 | 59.381
18.5 | 2.062 | 0.03896 | -0.124 | 52.922
19 | 2.037 | 0.04249 | -0.124 | 47.94
19.5 | 2.012 | 0.04557 | -0.124 | 44.145
20 | 1.981 | 0.04929 | -0.124 | 40.194

## 146. Re 20M Mach 0.00 (2)
BIGFOIL.COM POLAR EXPORT
goe612
GOE 612 |  |  |  | Cl Max: | 1.2621 | at alpha= | 7.5 | deg
XFOIL ncrit=9 |  |  |  | L/D Max: | 162.762 | at alpha= | 6.5 | deg
Re: | 20000000 |  |  | Cd Min: | 0.01493 | at alpha= | -20 | deg
Mach: | 0 |  |  | Cl=0 at alpha= | -4.7998 | deg
|  |  |  | @ Cl=0.1, Cd= | 0.0054334
|  |  |  | @ Cl=0.4, Cd= | 0.005844
|  |  |  | @ Cl=0.6, Cd= | 0.0060244
alpha (deg) | Cl | Cd | Cm | Cl/Cd
-20 | -1.5554 | 0.01493 | -0.1409 | -104.1795
-19.5 | -1.5256 | 0.01428 | -0.137 | -106.8347
-19 | -1.488 | 0.01366 | -0.1342 | -108.9312
-18.5 | -1.4479 | 0.01307 | -0.1319 | -110.7804
-18 | -1.4051 | 0.01254 | -0.1298 | -112.0494
-17.5 | -1.3612 | 0.01197 | -0.1279 | -113.7176
-17 | -1.3171 | 0.01136 | -0.1259 | -115.9419
-16.5 | -1.2702 | 0.01085 | -0.1244 | -117.0691
-16 | -1.2225 | 0.01035 | -0.1229 | -118.1159
-15.5 | -1.1732 | 0.00994 | -0.1216 | -118.0282
-15 | -1.1228 | 0.00958 | -0.1204 | -117.2025
-14.5 | -1.0716 | 0.00926 | -0.1194 | -115.7235
-14 | -1.0205 | 0.00901 | -0.1182 | -113.263
-13.5 | -0.9683 | 0.00874 | -0.1173 | -110.7895
-13 | -0.9153 | 0.00849 | -0.1165 | -107.8092
-12.5 | -0.8616 | 0.00824 | -0.1157 | -104.5631
-12 | -0.8077 | 0.00795 | -0.1151 | -101.5975
-11 | -0.6988 | 0.00741 | -0.1138 | -94.305
-10.5 | -0.6439 | 0.00715 | -0.1133 | -90.0559
-10 | -0.5883 | 0.00691 | -0.1129 | -85.1375
-9.5 | -0.5324 | 0.00672 | -0.1125 | -79.2262
-9 | -0.4765 | 0.00657 | -0.1121 | -72.5266
-8.5 | -0.4202 | 0.00641 | -0.1117 | -65.5538
-8 | -0.3634 | 0.00626 | -0.1115 | -58.0511
-7.5 | -0.307 | 0.00613 | -0.1112 | -50.0816
-7 | -0.2502 | 0.00598 | -0.111 | -41.8395
-6.5 | -0.1935 | 0.00584 | -0.1107 | -33.1336
-6 | -0.1371 | 0.00573 | -0.1104 | -23.9267
-5.5 | -0.0803 | 0.00565 | -0.1102 | -14.2124
-5 | -0.0227 | 0.00556 | -0.1101 | -4.0827
-4.5 | 0.034 | 0.00549 | -0.1099 | 6.1931
-4 | 0.0905 | 0.00543 | -0.1096 | 16.6667
-3 | 0.2014 | 0.00547 | -0.1087 | 36.819
-2.5 | 0.2557 | 0.00556 | -0.1081 | 45.9892
-2 | 0.3082 | 0.00572 | -0.1072 | 53.8811
-1.5 | 0.3618 | 0.00583 | -0.1064 | 62.0583
-1 | 0.4163 | 0.00585 | -0.1059 | 71.1624
-0.5 | 0.4704 | 0.00585 | -0.1052 | 80.4103
0 | 0.5252 | 0.00592 | -0.1048 | 88.7162
0.5 | 0.5802 | 0.00601 | -0.1044 | 96.5391
1 | 0.6352 | 0.00605 | -0.1039 | 104.9917
1.5 | 0.6892 | 0.00598 | -0.1034 | 115.2508
2 | 0.7427 | 0.00601 | -0.1028 | 123.5774
2.5 | 0.797 | 0.00605 | -0.1023 | 131.7355
3 | 0.85 | 0.00616 | -0.1016 | 137.987
3.5 | 0.9032 | 0.00626 | -0.1009 | 144.2812
4 | 0.9556 | 0.00638 | -0.1002 | 149.7806
4.5 | 1.0064 | 0.00655 | -0.0991 | 153.6489
5 | 1.0573 | 0.00667 | -0.0981 | 158.5157
5.5 | 1.106 | 0.00687 | -0.0966 | 160.9898
6 | 1.1522 | 0.00709 | -0.0947 | 162.5106
6.5 | 1.1963 | 0.00735 | -0.0925 | 162.7619
7 | 1.2299 | 0.00759 | -0.088 | 162.0422
7.5 | 1.2621 | 0.00789 | -0.0833 | 159.962

## 147. Re 20M Mach 0.10 (1)
BIGFOIL.COM POLAR EXPORT
goe612
GOE 612 |  |  |  | Cl Max: | 2.113 | at alpha= | 16 | deg
JavaFoil+Calcfoil stall+Eppler ext transition |  |  |  | L/D Max: | 190.453 | at alpha= | 7.5 | deg
Re: | 20000000 |  |  | Cd Min: | 0.00531 | at alpha= | -5 | deg
Mach: | 0.1 |  |  | Cl=0 at alpha= | -4.95 | deg
|  |  |  | @ Cl=0.1, Cd= | 0.0061613
|  |  |  | @ Cl=0.4, Cd= | 0.0061966
|  |  |  | @ Cl=0.6, Cd= | 0.0062613
alpha (deg) | Cl | Cd | Cm | Cl/Cd
-20 | -0.887 | 0.11212 | -0.059 | -7.91
-19.5 | -0.893 | 0.09893 | -0.061 | -9.03
-19 | -0.894 | 0.09046 | -0.063 | -9.884
-18.5 | -0.893 | 0.08354 | -0.064 | -10.683
-18 | -0.883 | 0.08254 | -0.064 | -10.699
-17.5 | -0.877 | 0.07599 | -0.065 | -11.547
-17 | -0.87 | 0.07006 | -0.066 | -12.413
-16.5 | -0.86 | 0.06403 | -0.068 | -13.434
-16 | -0.85 | 0.05763 | -0.069 | -14.741
-15.5 | -0.843 | 0.04712 | -0.072 | -17.891
-15 | -0.828 | 0.04173 | -0.074 | -19.848
-14.5 | -0.806 | 0.03983 | -0.075 | -20.228
-14 | -0.789 | 0.03294 | -0.077 | -23.955
-13.5 | -0.771 | 0.0272 | -0.079 | -28.335
-13 | -0.758 | 0.01886 | -0.083 | -40.199
-12.5 | -0.75 | 0.01128 | -0.087 | -66.505
-12 | -0.717 | 0.01022 | -0.089 | -70.159
-11.5 | -0.684 | 0.00881 | -0.09 | -77.648
-11 | -0.647 | 0.00772 | -0.092 | -83.876
-10.5 | -0.604 | 0.00717 | -0.093 | -84.284
-10 | -0.557 | 0.00679 | -0.094 | -82.024
-9.5 | -0.508 | 0.0065 | -0.094 | -78.231
-9 | -0.458 | 0.00635 | -0.095 | -72.066
-8.5 | -0.405 | 0.00656 | -0.096 | -61.831
-8 | -0.352 | 0.0064 | -0.096 | -54.932
-7.5 | -0.297 | 0.00571 | -0.097 | -51.921
-7 | -0.24 | 0.00621 | -0.098 | -38.676
-6.5 | -0.183 | 0.006 | -0.099 | -30.516
-6 | -0.125 | 0.00594 | -0.099 | -21.037
-5.5 | -0.066 | 0.00581 | -0.1 | -11.36
-5 | -0.006 | 0.00531 | -0.101 | -1.218
-4.5 | 0.054 | 0.0061 | -0.102 | 8.796
-4 | 0.114 | 0.00618 | -0.102 | 18.484
-3.5 | 0.175 | 0.00619 | -0.103 | 28.276
-3 | 0.236 | 0.00614 | -0.104 | 38.487
-2.5 | 0.298 | 0.00621 | -0.105 | 47.896
-2 | 0.359 | 0.00619 | -0.105 | 58.043
-1.5 | 0.421 | 0.0062 | -0.106 | 67.819
-1 | 0.482 | 0.00618 | -0.107 | 77.918
-0.5 | 0.543 | 0.00619 | -0.108 | 87.586
0 | 0.607 | 0.00627 | -0.108 | 96.837
0.5 | 0.669 | 0.00646 | -0.109 | 103.45
1 | 0.73 | 0.00567 | -0.11 | 128.794
1.5 | 0.791 | 0.00579 | -0.11 | 136.494
2 | 0.852 | 0.00578 | -0.111 | 147.398
2.5 | 0.912 | 0.00699 | -0.112 | 130.509
3 | 0.973 | 0.00606 | -0.113 | 160.541
3.5 | 1.033 | 0.00635 | -0.113 | 162.774
4 | 1.093 | 0.00656 | -0.114 | 166.566
4.5 | 1.152 | 0.00821 | -0.115 | 140.35
5 | 1.212 | 0.00701 | -0.116 | 172.795
5.5 | 1.27 | 0.007 | -0.116 | 181.416
6 | 1.329 | 0.00728 | -0.117 | 182.498
6.5 | 1.387 | 0.00741 | -0.118 | 187.078
7 | 1.445 | 0.00769 | -0.118 | 187.956
7.5 | 1.502 | 0.00789 | -0.119 | 190.453
8 | 1.559 | 0.00822 | -0.12 | 189.579
8.5 | 1.615 | 0.00878 | -0.121 | 183.847
9 | 1.67 | 0.01073 | -0.121 | 155.619
9.5 | 1.725 | 0.01113 | -0.122 | 155.045
10 | 1.78 | 0.01121 | -0.123 | 158.707
10.5 | 1.833 | 0.01169 | -0.123 | 156.744
11 | 1.885 | 0.01243 | -0.124 | 151.563
11.5 | 1.908 | 0.01477 | -0.123 | 129.194
12 | 1.949 | 0.01573 | -0.123 | 123.95
12.5 | 1.989 | 0.01664 | -0.123 | 119.502
13 | 2.026 | 0.01757 | -0.124 | 115.294
13.5 | 2.053 | 0.01865 | -0.124 | 110.109
14 | 2.077 | 0.01963 | -0.124 | 105.796
14.5 | 2.094 | 0.0206 | -0.125 | 101.662
15 | 2.104 | 0.02281 | -0.125 | 92.252
15.5 | 2.112 | 0.02437 | -0.125 | 86.67
16 | 2.113 | 0.02621 | -0.125 | 80.609
16.5 | 2.109 | 0.02879 | -0.125 | 73.25
17 | 2.099 | 0.03082 | -0.125 | 68.102
17.5 | 2.082 | 0.03414 | -0.125 | 60.976
18 | 2.065 | 0.03597 | -0.125 | 57.405
18.5 | 2.035 | 0.04089 | -0.124 | 49.762
19 | 2.01 | 0.04288 | -0.125 | 46.879
19.5 | 1.976 | 0.04745 | -0.124 | 41.642
20 | 1.942 | 0.05182 | -0.124 | 37.467

## 148. Re 20M Mach 0.10 (2)
BIGFOIL.COM POLAR EXPORT
goe612
GOE 612 |  |  |  | Cl Max: | 1.2648 | at alpha= | 7.5 | deg
XFOIL ncrit=9 |  |  |  | L/D Max: | 162.49 | at alpha= | 6.5 | deg
Re: | 20000000 |  |  | Cd Min: | 0.01563 | at alpha= | -20 | deg
Mach: | 0.1 |  |  | Cl=0 at alpha= | -4.796 | deg
|  |  |  | @ Cl=0.1, Cd= | 0.0054383
|  |  |  | @ Cl=0.4, Cd= | 0.0058533
|  |  |  | @ Cl=0.6, Cd= | 0.0060321
alpha (deg) | Cl | Cd | Cm | Cl/Cd
-20 | -1.5468 | 0.01563 | -0.1508 | -98.9635
-19.5 | -1.5341 | 0.01491 | -0.1437 | -102.8907
-19 | -1.4996 | 0.01423 | -0.1402 | -105.383
-18.5 | -1.4609 | 0.01356 | -0.1373 | -107.736
-18 | -1.4191 | 0.01297 | -0.1347 | -109.414
-17.5 | -1.3744 | 0.0124 | -0.1325 | -110.8387
-17 | -1.3301 | 0.01177 | -0.1302 | -113.0076
-16.5 | -1.2833 | 0.0112 | -0.1283 | -114.5804
-16 | -1.2354 | 0.01066 | -0.1265 | -115.8912
-15.5 | -1.186 | 0.01019 | -0.1249 | -116.3886
-15 | -1.1353 | 0.00978 | -0.1234 | -116.0838
-14.5 | -1.0836 | 0.00943 | -0.1221 | -114.9099
-14 | -1.0318 | 0.00916 | -0.1208 | -112.6419
-13.5 | -0.9789 | 0.00888 | -0.1196 | -110.2365
-13 | -0.9253 | 0.00861 | -0.1186 | -107.4681
-12.5 | -0.8708 | 0.00834 | -0.1177 | -104.4125
-12 | -0.8159 | 0.00807 | -0.1169 | -101.1029
-11.5 | -0.7613 | 0.00778 | -0.1161 | -97.8535
-11 | -0.7057 | 0.00749 | -0.1155 | -94.219
-10.5 | -0.6502 | 0.00722 | -0.1148 | -90.0554
-10 | -0.5941 | 0.00697 | -0.1142 | -85.2367
-9.5 | -0.5376 | 0.00676 | -0.1137 | -79.5266
-9 | -0.4811 | 0.0066 | -0.1133 | -72.8939
-8.5 | -0.4242 | 0.00644 | -0.1128 | -65.8696
-8 | -0.3668 | 0.00629 | -0.1125 | -58.3148
-7.5 | -0.3099 | 0.00616 | -0.1122 | -50.3084
-7 | -0.2526 | 0.006 | -0.1119 | -42.1
-6.5 | -0.1954 | 0.00586 | -0.1116 | -33.3447
-6 | -0.1386 | 0.00575 | -0.1112 | -24.1043
-5.5 | -0.0813 | 0.00566 | -0.1109 | -14.364
-5 | -0.0233 | 0.00557 | -0.1108 | -4.1831
-4.5 | 0.0338 | 0.0055 | -0.1106 | 6.1455
-4 | 0.0907 | 0.00544 | -0.1103 | 16.6728
-3.5 | 0.1472 | 0.00543 | -0.1099 | 27.1087
-3 | 0.2023 | 0.00548 | -0.1094 | 36.9161
-2 | 0.3098 | 0.00573 | -0.1077 | 54.0663
-1.5 | 0.3636 | 0.00584 | -0.1069 | 62.2603
-1 | 0.4185 | 0.00586 | -0.1063 | 71.4164
0 | 0.528 | 0.00593 | -0.1052 | 89.0388
0.5 | 0.5833 | 0.00602 | -0.1048 | 96.8937
1 | 0.6386 | 0.00606 | -0.1043 | 105.3795
1.5 | 0.6929 | 0.006 | -0.1038 | 115.4833
2 | 0.7467 | 0.00603 | -0.1031 | 123.8308
2.5 | 0.8012 | 0.00607 | -0.1026 | 131.9934
3 | 0.8545 | 0.00617 | -0.1018 | 138.4927
3.5 | 0.9078 | 0.00629 | -0.1011 | 144.3243
4 | 0.9605 | 0.0064 | -0.1003 | 150.0781
4.5 | 1.0113 | 0.00658 | -0.0991 | 153.693
5 | 1.0622 | 0.00671 | -0.098 | 158.301
5.5 | 1.1111 | 0.0069 | -0.0965 | 161.029
6 | 1.1572 | 0.00713 | -0.0945 | 162.3001
6.5 | 1.2008 | 0.00739 | -0.092 | 162.4899
7 | 1.232 | 0.00763 | -0.0868 | 161.4679
7.5 | 1.2648 | 0.00795 | -0.0822 | 159.0943

## 149. Re 20M Mach 0.25 (1)
BIGFOIL.COM POLAR EXPORT
goe612
GOE 612 |  |  |  | Cl Max: | 2.083 | at alpha= | 14.5 | deg
JavaFoil+Calcfoil stall+Eppler ext transition |  |  |  | L/D Max: | 189.099 | at alpha= | 7.5 | deg
Re: | 20000000 |  |  | Cd Min: | 0.00569 | at alpha= | 1 | deg
Mach: | 0.25 |  |  | Cl=0 at alpha= | -4.9436 | deg
|  |  |  | @ Cl=0.1, Cd= | 0.0062365
|  |  |  | @ Cl=0.4, Cd= | 0.0062698
|  |  |  | @ Cl=0.6, Cd= | 0.0063557
alpha (deg) | Cl | Cd | Cm | Cl/Cd
-20 | -0.614 | 0.13748 | -0.054 | -4.464
-19.5 | -0.639 | 0.12756 | -0.056 | -5.006
-19 | -0.659 | 0.12179 | -0.056 | -5.413
-18.5 | -0.684 | 0.10521 | -0.06 | -6.505
-18 | -0.696 | 0.10564 | -0.059 | -6.584
-17.5 | -0.706 | 0.10232 | -0.059 | -6.899
-17 | -0.717 | 0.09491 | -0.061 | -7.553
-16.5 | -0.729 | 0.08143 | -0.065 | -8.959
-16 | -0.735 | 0.07296 | -0.067 | -10.08
-15.5 | -0.739 | 0.06443 | -0.069 | -11.467
-15 | -0.734 | 0.06129 | -0.07 | -11.967
-14.5 | -0.728 | 0.05506 | -0.072 | -13.219
-14 | -0.72 | 0.0479 | -0.074 | -15.037
-13.5 | -0.708 | 0.04215 | -0.076 | -16.807
-13 | -0.702 | 0.0313 | -0.08 | -22.431
-12.5 | -0.688 | 0.02465 | -0.083 | -27.895
-12 | -0.666 | 0.02075 | -0.085 | -32.084
-11.5 | -0.664 | 0.01103 | -0.091 | -60.158
-11 | -0.636 | 0.00899 | -0.093 | -70.682
-10.5 | -0.6 | 0.00798 | -0.095 | -75.106
-10 | -0.558 | 0.00739 | -0.096 | -75.47
-9.5 | -0.512 | 0.00727 | -0.097 | -70.424
-9 | -0.462 | 0.00651 | -0.098 | -71.095
-8.5 | -0.411 | 0.0064 | -0.098 | -64.15
-8 | -0.357 | 0.00656 | -0.099 | -54.476
-7.5 | -0.302 | 0.00584 | -0.1 | -51.695
-7 | -0.245 | 0.00636 | -0.101 | -38.585
-6.5 | -0.187 | 0.00618 | -0.101 | -30.264
-6 | -0.128 | 0.00608 | -0.102 | -21.045
-5.5 | -0.068 | 0.00594 | -0.103 | -11.378
-5 | -0.007 | 0.00587 | -0.104 | -1.128
-4.5 | 0.055 | 0.00628 | -0.104 | 8.757
-4 | 0.117 | 0.00622 | -0.105 | 18.85
-3.5 | 0.18 | 0.00629 | -0.106 | 28.596
-3 | 0.243 | 0.00626 | -0.107 | 38.726
-2.5 | 0.306 | 0.00634 | -0.107 | 48.185
-2 | 0.369 | 0.00626 | -0.108 | 58.941
-1.5 | 0.432 | 0.00628 | -0.109 | 68.764
-1 | 0.495 | 0.00627 | -0.11 | 78.935
-0.5 | 0.557 | 0.00633 | -0.11 | 88.042
0 | 0.624 | 0.00637 | -0.111 | 97.941
0.5 | 0.687 | 0.00656 | -0.112 | 104.654
1 | 0.75 | 0.00569 | -0.113 | 131.741
1.5 | 0.812 | 0.00582 | -0.113 | 139.476
2 | 0.875 | 0.00581 | -0.114 | 150.504
2.5 | 0.937 | 0.00715 | -0.115 | 131.144
3 | 0.999 | 0.00612 | -0.116 | 163.358
3.5 | 1.061 | 0.00642 | -0.116 | 165.203
4 | 1.122 | 0.00665 | -0.117 | 168.791
4.5 | 1.183 | 0.0085 | -0.118 | 139.191
5 | 1.243 | 0.00713 | -0.119 | 174.448
5.5 | 1.304 | 0.00716 | -0.119 | 182.04
6 | 1.363 | 0.00743 | -0.12 | 183.378
6.5 | 1.423 | 0.00765 | -0.121 | 186.013
7 | 1.481 | 0.0079 | -0.122 | 187.43
7.5 | 1.539 | 0.00814 | -0.122 | 189.099
8 | 1.597 | 0.0085 | -0.123 | 187.875
8.5 | 1.654 | 0.00908 | -0.124 | 182.045
9 | 1.71 | 0.01123 | -0.125 | 152.198
9.5 | 1.765 | 0.01145 | -0.125 | 154.177
10 | 1.82 | 0.00987 | -0.126 | 184.325
10.5 | 1.853 | 0.0128 | -0.125 | 144.781
11 | 1.9 | 0.01357 | -0.125 | 140.065
11.5 | 1.938 | 0.01638 | -0.125 | 118.269
12 | 1.977 | 0.0174 | -0.126 | 113.608
12.5 | 2.013 | 0.01855 | -0.126 | 108.503
13 | 2.046 | 0.0197 | -0.126 | 103.838
13.5 | 2.067 | 0.02091 | -0.127 | 98.859
14 | 2.08 | 0.02223 | -0.127 | 93.564
14.5 | 2.083 | 0.02447 | -0.127 | 85.139
15 | 2.079 | 0.02674 | -0.127 | 77.746
15.5 | 2.069 | 0.02892 | -0.127 | 71.533
16 | 2.044 | 0.03233 | -0.127 | 63.226
16.5 | 2.015 | 0.03545 | -0.126 | 56.829
17 | 1.974 | 0.04007 | -0.126 | 49.261
17.5 | 1.929 | 0.0443 | -0.126 | 43.544
18 | 1.879 | 0.0478 | -0.125 | 39.31
18.5 | 1.817 | 0.05397 | -0.125 | 33.671
19 | 1.754 | 0.05862 | -0.124 | 29.922
19.5 | 1.683 | 0.06332 | -0.124 | 26.58

## 150. Re 20M Mach 0.25 (2)
BIGFOIL.COM POLAR EXPORT
goe612
GOE 612 |  |  |  | Cl Max: | 1.2971 | at alpha= | 8 | deg
XFOIL ncrit=9 |  |  |  | L/D Max: | 161.32 | at alpha= | 6 | deg
Re: | 20000000 |  |  | Cd Min: | 0.02015 | at alpha= | -19 | deg
Mach: | 0.25 |  |  | Cl=0 at alpha= | -4.776 | deg
|  |  |  | @ Cl=0.1, Cd= | 0.0054859
|  |  |  | @ Cl=0.4, Cd= | 0.0059239
|  |  |  | @ Cl=0.6, Cd= | 0.0060591
alpha (deg) | Cl | Cd | Cm | Cl/Cd
-19 | -1.4295 | 0.02015 | -0.1866 | -70.9429
-18.5 | -1.4473 | 0.01765 | -0.1796 | -82
-18 | -1.4442 | 0.01631 | -0.1713 | -88.5469
-17.5 | -1.4314 | 0.01537 | -0.1627 | -93.1295
-17 | -1.3956 | 0.01438 | -0.1574 | -97.0515
-16.5 | -1.3503 | 0.01357 | -0.1532 | -99.5063
-16 | -1.3039 | 0.01275 | -0.1492 | -102.2667
-15.5 | -1.2547 | 0.012 | -0.1456 | -104.5583
-15 | -1.2037 | 0.01128 | -0.1422 | -106.711
-14.5 | -1.1503 | 0.01068 | -0.1392 | -107.706
-14 | -1.0959 | 0.01021 | -0.1364 | -107.3359
-13.5 | -1.0399 | 0.00979 | -0.1339 | -106.2206
-13 | -0.9823 | 0.00939 | -0.1317 | -104.6113
-12.5 | -0.9239 | 0.009 | -0.1297 | -102.6556
-12 | -0.8647 | 0.00865 | -0.128 | -99.9653
-11.5 | -0.8052 | 0.00833 | -0.1264 | -96.6627
-11 | -0.7457 | 0.00801 | -0.125 | -93.0961
-10.5 | -0.6864 | 0.00765 | -0.1236 | -89.7255
-10 | -0.627 | 0.00734 | -0.1223 | -85.4223
-9.5 | -0.5671 | 0.00705 | -0.1212 | -80.4397
-9 | -0.5074 | 0.00683 | -0.1201 | -74.2899
-8.5 | -0.4474 | 0.00663 | -0.1192 | -67.4811
-8 | -0.3868 | 0.00644 | -0.1184 | -60.0621
-7.5 | -0.3268 | 0.00629 | -0.1177 | -51.9555
-7 | -0.2663 | 0.00613 | -0.1171 | -43.4421
-6.5 | -0.2062 | 0.00597 | -0.1165 | -34.5394
-6 | -0.1468 | 0.00584 | -0.1158 | -25.137
-5.5 | -0.0872 | 0.00573 | -0.1153 | -15.2182
-5 | -0.0267 | 0.00562 | -0.1149 | -4.7509
-4.5 | 0.0329 | 0.00556 | -0.1145 | 5.9173
-4 | 0.092 | 0.00549 | -0.114 | 16.7577
-3.5 | 0.1507 | 0.00546 | -0.1135 | 27.6007
-3 | 0.2077 | 0.00552 | -0.1128 | 37.6268
-2.5 | 0.2639 | 0.00562 | -0.1119 | 46.9573
-1.5 | 0.3737 | 0.00591 | -0.1097 | 63.2318
-1 | 0.4303 | 0.00594 | -0.109 | 72.4411
-0.5 | 0.4866 | 0.0059 | -0.1083 | 82.4746
0 | 0.5438 | 0.00596 | -0.1077 | 91.2416
0.5 | 0.6005 | 0.00606 | -0.1071 | 99.0924
1 | 0.6571 | 0.00612 | -0.1064 | 107.3693
1.5 | 0.7127 | 0.00609 | -0.1056 | 117.0279
2 | 0.7682 | 0.00611 | -0.1048 | 125.7283
2.5 | 0.8239 | 0.00615 | -0.104 | 133.9675
3 | 0.8786 | 0.00626 | -0.1031 | 140.3514
3.5 | 0.9324 | 0.00641 | -0.1019 | 145.4602
4 | 0.9864 | 0.00651 | -0.1008 | 151.5207
4.5 | 1.0373 | 0.00671 | -0.0991 | 154.5902
5 | 1.0872 | 0.0069 | -0.0972 | 157.5652
5.5 | 1.1354 | 0.00709 | -0.0949 | 160.141
6 | 1.1728 | 0.00727 | -0.0904 | 161.3205
6.5 | 1.2096 | 0.00759 | -0.0858 | 159.3676
7 | 1.245 | 0.00796 | -0.0811 | 156.407
7.5 | 1.2793 | 0.00834 | -0.0764 | 153.3933
8 | 1.2971 | 0.00832 | -0.0683 | 155.9014

## 151. Re 20M Mach 0.50 (1)
BIGFOIL.COM POLAR EXPORT
goe612
GOE 612 |  |  |  | Cl Max: | 1.947 | at alpha= | 11.5 | deg
JavaFoil+Calcfoil stall+Eppler ext transition |  |  |  | L/D Max: | 166.529 | at alpha= | 5 | deg
Re: | 20000000 |  |  | Cd Min: | 0.0063 | at alpha= | -5 | deg
Mach: | 0.5 |  |  | Cl=0 at alpha= | -4.9485 | deg
|  |  |  | @ Cl=0.1, Cd= | 0.0067326
|  |  |  | @ Cl=0.4, Cd= | 0.0067048
|  |  |  | @ Cl=0.6, Cd= | 0.0068269
alpha (deg) | Cl | Cd | Cm | Cl/Cd
-20 | -0.84 | 0.17427 | -0.059 | -4.818
-19.5 | -0.812 | 0.17134 | -0.058 | -4.74
-19 | -0.784 | 0.16125 | -0.058 | -4.865
-18.5 | -0.757 | 0.15815 | -0.058 | -4.785
-18 | -0.73 | 0.15057 | -0.059 | -4.846
-17.5 | -0.702 | 0.1468 | -0.058 | -4.78
-17 | -0.677 | 0.12809 | -0.061 | -5.286
-16.5 | -0.65 | 0.12225 | -0.061 | -5.314
-16 | -0.622 | 0.11689 | -0.061 | -5.318
-15.5 | -0.594 | 0.10993 | -0.061 | -5.402
-15 | -0.566 | 0.10764 | -0.061 | -5.257
-14.5 | -0.538 | 0.10286 | -0.061 | -5.228
-14 | -0.509 | 0.09781 | -0.06 | -5.202
-13.5 | -0.48 | 0.09557 | -0.058 | -5.022
-13 | -0.452 | 0.09214 | -0.057 | -4.902
-12.5 | -0.424 | 0.08777 | -0.057 | -4.829
-12 | -0.396 | 0.07551 | -0.058 | -5.249
-11.5 | -0.369 | 0.0778 | -0.06 | -4.744
-11 | -0.342 | 0.07045 | -0.063 | -4.857
-10.5 | -0.315 | 0.06447 | -0.064 | -4.881
-10 | -0.289 | 0.05629 | -0.069 | -5.129
-9.5 | -0.264 | 0.04751 | -0.076 | -5.562
-9 | -0.239 | 0.03968 | -0.082 | -6.015
-8.5 | -0.287 | 0.03801 | -0.082 | -7.54
-8 | -0.332 | 0.00906 | -0.108 | -36.623
-7.5 | -0.303 | 0.00792 | -0.111 | -38.276
-7 | -0.255 | 0.00739 | -0.112 | -34.542
-6.5 | -0.199 | 0.00697 | -0.113 | -28.549
-6 | -0.138 | 0.00682 | -0.114 | -20.23
-5.5 | -0.074 | 0.00652 | -0.115 | -11.318
-5 | -0.007 | 0.0063 | -0.116 | -1.156
-4.5 | 0.061 | 0.00671 | -0.117 | 9.05
-4 | 0.13 | 0.00675 | -0.117 | 19.255
-3.5 | 0.2 | 0.00674 | -0.118 | 29.626
-3 | 0.27 | 0.00677 | -0.119 | 39.918
-2.5 | 0.341 | 0.00663 | -0.12 | 51.388
-2 | 0.412 | 0.00672 | -0.121 | 61.2
-1.5 | 0.482 | 0.00674 | -0.122 | 71.553
-1 | 0.552 | 0.00682 | -0.123 | 80.997
-0.5 | 0.622 | 0.00683 | -0.123 | 91.045
0 | 0.697 | 0.00696 | -0.124 | 100.164
0.5 | 0.767 | 0.0072 | -0.125 | 106.507
1 | 0.837 | 0.00745 | -0.126 | 112.346
1.5 | 0.906 | 0.00773 | -0.127 | 117.202
2 | 0.975 | 0.00784 | -0.128 | 124.456
2.5 | 1.045 | 0.00807 | -0.128 | 129.401
3 | 1.113 | 0.00853 | -0.129 | 130.478
3.5 | 1.181 | 0.00719 | -0.13 | 164.104
4 | 1.248 | 0.00768 | -0.131 | 162.363
4.5 | 1.314 | 0.008 | -0.132 | 164.173
5 | 1.379 | 0.00828 | -0.133 | 166.529
5.5 | 1.444 | 0.01081 | -0.134 | 133.579
6 | 1.492 | 0.01142 | -0.133 | 130.662
6.5 | 1.551 | 0.01198 | -0.134 | 129.493
7 | 1.609 | 0.01252 | -0.134 | 128.514
7.5 | 1.666 | 0.01313 | -0.135 | 126.879
8 | 1.718 | 0.01391 | -0.135 | 123.503
8.5 | 1.77 | 0.01476 | -0.136 | 119.93
9 | 1.817 | 0.01539 | -0.136 | 118.044
9.5 | 1.862 | 0.01628 | -0.137 | 114.379
10 | 1.902 | 0.01757 | -0.137 | 108.223
10.5 | 1.933 | 0.01934 | -0.137 | 99.958
11 | 1.94 | 0.02609 | -0.136 | 74.377
11.5 | 1.947 | 0.03008 | -0.136 | 64.731
12 | 1.918 | 0.03327 | -0.135 | 57.661
12.5 | 1.844 | 0.03999 | -0.134 | 46.12
13 | 1.683 | 0.05091 | -0.131 | 33.05
13.5 | 1.152 | 0.06927 | -0.126 | 16.638
14 | 1.128 | 0.10268 | -0.113 | 10.99
14.5 | 1.122 | 0.14529 | -0.101 | 7.725
15 | 1.146 | 0.16112 | -0.099 | 7.11
15.5 | 1.172 | 0.17218 | -0.098 | 6.806
16 | 1.203 | 0.1823 | -0.101 | 6.598
16.5 | 1.235 | 0.18716 | -0.103 | 6.596

## 152. Re 20M Mach 0.50 (2)
BIGFOIL.COM POLAR EXPORT
goe612
GOE 612 |  |  |  | Cl Max: | 1.3839 | at alpha= | 8 | deg
XFOIL ncrit=9 |  |  |  | L/D Max: | 145.864 | at alpha= | 4 | deg
Re: | 20000000 |  |  | Cd Min: | 0.08747 | at alpha= | -14 | deg
Mach: | 0.5 |  |  | Cl=0 at alpha= | -4.6735 | deg
|  |  |  | @ Cl=0.1, Cd= | 0.0057267
|  |  |  | @ Cl=0.4, Cd= | 0.0062095
|  |  |  | @ Cl=0.6, Cd= | 0.006223
alpha (deg) | Cl | Cd | Cm | Cl/Cd
-14 | -0.3402 | 0.08747 | -0.1412 | -3.8893
-13.5 | -0.3535 | 0.07801 | -0.1495 | -4.5315
-13 | -0.3707 | 0.06913 | -0.1567 | -5.3624
-12.5 | -0.3939 | 0.0605 | -0.1633 | -6.5107
-12 | -0.4157 | 0.05263 | -0.1685 | -7.8985
-11.5 | -0.438 | 0.04534 | -0.1722 | -9.6603
-11 | -0.4633 | 0.03825 | -0.1747 | -12.1124
-10.5 | -0.4957 | 0.03121 | -0.1761 | -15.8827
-10 | -0.5238 | 0.02244 | -0.1807 | -23.3422
-9.5 | -0.5549 | 0.01784 | -0.1732 | -31.1043
-9 | -0.5629 | 0.01319 | -0.1653 | -42.6763
-8.5 | -0.5387 | 0.00983 | -0.1574 | -54.8016
-8 | -0.4815 | 0.00819 | -0.1515 | -58.7912
-7.5 | -0.4113 | 0.00741 | -0.1472 | -55.5061
-7 | -0.338 | 0.00693 | -0.1437 | -48.7734
-6.5 | -0.2639 | 0.00659 | -0.1409 | -40.0455
-6 | -0.1904 | 0.00633 | -0.1385 | -30.079
-5.5 | -0.1173 | 0.00612 | -0.1364 | -19.1667
-5 | -0.0461 | 0.00594 | -0.1344 | -7.7609
-4.5 | 0.0245 | 0.00581 | -0.1327 | 4.2169
-4 | 0.0944 | 0.00573 | -0.1312 | 16.4747
-3.5 | 0.1632 | 0.00569 | -0.1297 | 28.6819
-3 | 0.229 | 0.00572 | -0.1279 | 40.035
-2.5 | 0.2905 | 0.0059 | -0.1255 | 49.2373
-2 | 0.3492 | 0.00617 | -0.1228 | 56.5964
-1.5 | 0.4135 | 0.00622 | -0.1212 | 66.4791
-1 | 0.4778 | 0.00626 | -0.1197 | 76.3259
-0.5 | 0.5417 | 0.00626 | -0.1182 | 86.5335
0 | 0.6048 | 0.00622 | -0.1166 | 97.2347
0.5 | 0.6687 | 0.00627 | -0.1152 | 106.6507
1 | 0.7298 | 0.00641 | -0.1132 | 113.8534
1.5 | 0.7893 | 0.00652 | -0.1109 | 121.0583
2 | 0.8483 | 0.00651 | -0.1085 | 130.3072
2.5 | 0.8951 | 0.00655 | -0.1036 | 136.6565
3 | 0.9472 | 0.00667 | -0.0996 | 142.009
3.5 | 0.9965 | 0.00692 | -0.0952 | 144.0029
4 | 1.0473 | 0.00718 | -0.0911 | 145.8635
4.5 | 1.094 | 0.00753 | -0.0863 | 145.2855
5 | 1.1384 | 0.00797 | -0.0811 | 142.8356
5.5 | 1.1813 | 0.00848 | -0.0757 | 139.3042
6 | 1.2218 | 0.00911 | -0.0699 | 134.1164
6.5 | 1.261 | 0.0098 | -0.0641 | 128.6735
7 | 1.299 | 0.01063 | -0.0583 | 122.2013
7.5 | 1.3408 | 0.01143 | -0.053 | 117.3053
8 | 1.3839 | 0.01225 | -0.048 | 112.9714