## index
index | Re | Mach | Datasource
1 | 50000 | 0 | JavaFoil+Calcfoil stall+Eppler ext transition
2 | 50000 | 0 | XFOIL ncrit=9
3 | 50000 | 0.1 | JavaFoil+Calcfoil stall+Eppler ext transition
4 | 50000 | 0.1 | XFOIL ncrit=9
5 | 50000 | 0.25 | JavaFoil+Calcfoil stall+Eppler ext transition
6 | 50000 | 0.25 | XFOIL ncrit=9
7 | 50000 | 0.5 | JavaFoil+Calcfoil stall+Eppler ext transition
8 | 50000 | 0.5 | XFOIL ncrit=9
9 | 100000 | 0 | JavaFoil+Calcfoil stall+Eppler ext transition
10 | 100000 | 0 | XFOIL ncrit=9
11 | 100000 | 0.1 | JavaFoil+Calcfoil stall+Eppler ext transition
12 | 100000 | 0.1 | XFOIL ncrit=9
13 | 100000 | 0.25 | JavaFoil+Calcfoil stall+Eppler ext transition
14 | 100000 | 0.25 | XFOIL ncrit=9
15 | 100000 | 0.5 | JavaFoil+Calcfoil stall+Eppler ext transition
16 | 100000 | 0.5 | XFOIL ncrit=9
17 | 250000 | 0 | JavaFoil+Calcfoil stall+Eppler ext transition
18 | 250000 | 0 | XFOIL ncrit=9
19 | 250000 | 0.1 | JavaFoil+Calcfoil stall+Eppler ext transition
20 | 250000 | 0.1 | XFOIL ncrit=9
21 | 250000 | 0.25 | JavaFoil+Calcfoil stall+Eppler ext transition
22 | 250000 | 0.25 | XFOIL ncrit=9
23 | 250000 | 0.5 | JavaFoil+Calcfoil stall+Eppler ext transition
24 | 250000 | 0.5 | XFOIL ncrit=9
25 | 500000 | 0 | JavaFoil+Calcfoil stall+Eppler ext transition
26 | 500000 | 0 | XFOIL ncrit=9
27 | 500000 | 0.1 | JavaFoil+Calcfoil stall+Eppler ext transition
28 | 500000 | 0.1 | XFOIL ncrit=9
29 | 500000 | 0.25 | JavaFoil+Calcfoil stall+Eppler ext transition
30 | 500000 | 0.25 | XFOIL ncrit=9
31 | 500000 | 0.5 | JavaFoil+Calcfoil stall+Eppler ext transition
32 | 500000 | 0.5 | XFOIL ncrit=9
33 | 750000 | 0 | JavaFoil+Calcfoil stall+Eppler ext transition
34 | 750000 | 0 | XFOIL ncrit=9
35 | 750000 | 0.1 | JavaFoil+Calcfoil stall+Eppler ext transition
36 | 750000 | 0.1 | XFOIL ncrit=9
37 | 750000 | 0.25 | JavaFoil+Calcfoil stall+Eppler ext transition
38 | 750000 | 0.25 | XFOIL ncrit=9
39 | 750000 | 0.5 | JavaFoil+Calcfoil stall+Eppler ext transition
40 | 750000 | 0.5 | XFOIL ncrit=9
41 | 1000000 | 0 | JavaFoil+Calcfoil stall+Eppler ext transition
42 | 1000000 | 0 | XFOIL ncrit=9
43 | 1000000 | 0.1 | JavaFoil+Calcfoil stall+Eppler ext transition
44 | 1000000 | 0.1 | XFOIL ncrit=9
45 | 1000000 | 0.25 | JavaFoil+Calcfoil stall+Eppler ext transition
46 | 1000000 | 0.25 | XFOIL ncrit=9
47 | 1000000 | 0.5 | JavaFoil+Calcfoil stall+Eppler ext transition
48 | 1000000 | 0.5 | XFOIL ncrit=9
49 | 2000000 | 0 | JavaFoil+Calcfoil stall+Eppler ext transition
50 | 2000000 | 0 | XFOIL ncrit=9
51 | 2000000 | 0.1 | JavaFoil+Calcfoil stall+Eppler ext transition
52 | 2000000 | 0.1 | XFOIL ncrit=9
53 | 2000000 | 0.25 | JavaFoil+Calcfoil stall+Eppler ext transition
54 | 2000000 | 0.25 | XFOIL ncrit=9
55 | 2000000 | 0.5 | JavaFoil+Calcfoil stall+Eppler ext transition
56 | 2000000 | 0.5 | XFOIL ncrit=9
57 | 3000000 | 0 | JavaFoil+Calcfoil stall+Eppler ext transition
58 | 3000000 | 0 | XFOIL ncrit=9
59 | 3000000 | 0.1 | JavaFoil+Calcfoil stall+Eppler ext transition
60 | 3000000 | 0.1 | XFOIL ncrit=9
61 | 3000000 | 0.25 | JavaFoil+Calcfoil stall+Eppler ext transition
62 | 3000000 | 0.25 | XFOIL ncrit=9
63 | 3000000 | 0.5 | JavaFoil+Calcfoil stall+Eppler ext transition
64 | 3000000 | 0.5 | XFOIL ncrit=9
65 | 4000000 | 0 | JavaFoil+Calcfoil stall+Eppler ext transition
66 | 4000000 | 0 | XFOIL ncrit=9
67 | 4000000 | 0.1 | JavaFoil+Calcfoil stall+Eppler ext transition
68 | 4000000 | 0.1 | XFOIL ncrit=9
69 | 4000000 | 0.25 | JavaFoil+Calcfoil stall+Eppler ext transition
70 | 4000000 | 0.25 | XFOIL ncrit=9
71 | 4000000 | 0.5 | JavaFoil+Calcfoil stall+Eppler ext transition
72 | 4000000 | 0.5 | XFOIL ncrit=9
73 | 5000000 | 0 | JavaFoil+Calcfoil stall+Eppler ext transition
74 | 5000000 | 0 | XFOIL ncrit=9
75 | 5000000 | 0.1 | JavaFoil+Calcfoil stall+Eppler ext transition
76 | 5000000 | 0.1 | XFOIL ncrit=9
77 | 5000000 | 0.25 | JavaFoil+Calcfoil stall+Eppler ext transition
78 | 5000000 | 0.25 | XFOIL ncrit=9
79 | 5000000 | 0.5 | JavaFoil+Calcfoil stall+Eppler ext transition
80 | 5000000 | 0.5 | XFOIL ncrit=9
81 | 6000000 | 0 | JavaFoil+Calcfoil stall+Eppler ext transition
82 | 6000000 | 0 | XFOIL ncrit=9
83 | 6000000 | 0.1 | JavaFoil+Calcfoil stall+Eppler ext transition
84 | 6000000 | 0.1 | XFOIL ncrit=9
85 | 6000000 | 0.25 | JavaFoil+Calcfoil stall+Eppler ext transition
86 | 6000000 | 0.25 | XFOIL ncrit=9
87 | 6000000 | 0.5 | JavaFoil+Calcfoil stall+Eppler ext transition
88 | 6000000 | 0.5 | XFOIL ncrit=9
89 | 7000000 | 0 | JavaFoil+Calcfoil stall+Eppler ext transition
90 | 7000000 | 0 | XFOIL ncrit=9
91 | 7000000 | 0.1 | JavaFoil+Calcfoil stall+Eppler ext transition
92 | 7000000 | 0.1 | XFOIL ncrit=9
93 | 7000000 | 0.25 | JavaFoil+Calcfoil stall+Eppler ext transition
94 | 7000000 | 0.25 | XFOIL ncrit=9
95 | 7000000 | 0.5 | JavaFoil+Calcfoil stall+Eppler ext transition
96 | 7000000 | 0.5 | XFOIL ncrit=9
97 | 8000000 | 0 | JavaFoil+Calcfoil stall+Eppler ext transition
98 | 8000000 | 0 | XFOIL ncrit=9
99 | 8000000 | 0.1 | JavaFoil+Calcfoil stall+Eppler ext transition
100 | 8000000 | 0.1 | XFOIL ncrit=9
101 | 8000000 | 0.25 | JavaFoil+Calcfoil stall+Eppler ext transition
102 | 8000000 | 0.25 | XFOIL ncrit=9
103 | 8000000 | 0.5 | JavaFoil+Calcfoil stall+Eppler ext transition
104 | 8000000 | 0.5 | XFOIL ncrit=9
105 | 10000000 | 0 | JavaFoil+Calcfoil stall+Eppler ext transition
106 | 10000000 | 0 | XFOIL ncrit=9
107 | 10000000 | 0.1 | JavaFoil+Calcfoil stall+Eppler ext transition
108 | 10000000 | 0.1 | XFOIL ncrit=9
109 | 10000000 | 0.25 | JavaFoil+Calcfoil stall+Eppler ext transition
110 | 10000000 | 0.25 | XFOIL ncrit=9
111 | 10000000 | 0.5 | JavaFoil+Calcfoil stall+Eppler ext transition
112 | 10000000 | 0.5 | XFOIL ncrit=9
113 | 12000000 | 0 | JavaFoil+Calcfoil stall+Eppler ext transition
114 | 12000000 | 0 | XFOIL ncrit=9
115 | 12000000 | 0.1 | JavaFoil+Calcfoil stall+Eppler ext transition
116 | 12000000 | 0.1 | XFOIL ncrit=9
117 | 12000000 | 0.25 | JavaFoil+Calcfoil stall+Eppler ext transition
118 | 12000000 | 0.25 | XFOIL ncrit=9
119 | 12000000 | 0.5 | JavaFoil+Calcfoil stall+Eppler ext transition
120 | 12000000 | 0.5 | XFOIL ncrit=9
121 | 14000000 | 0 | JavaFoil+Calcfoil stall+Eppler ext transition
122 | 14000000 | 0 | XFOIL ncrit=9
123 | 14000000 | 0.1 | JavaFoil+Calcfoil stall+Eppler ext transition
124 | 14000000 | 0.1 | XFOIL ncrit=9
125 | 14000000 | 0.25 | JavaFoil+Calcfoil stall+Eppler ext transition
126 | 14000000 | 0.25 | XFOIL ncrit=9
127 | 14000000 | 0.5 | JavaFoil+Calcfoil stall+Eppler ext transition
128 | 14000000 | 0.5 | XFOIL ncrit=9
129 | 16000000 | 0 | JavaFoil+Calcfoil stall+Eppler ext transition
130 | 16000000 | 0 | XFOIL ncrit=9
131 | 16000000 | 0.1 | JavaFoil+Calcfoil stall+Eppler ext transition
132 | 16000000 | 0.1 | XFOIL ncrit=9
133 | 16000000 | 0.25 | JavaFoil+Calcfoil stall+Eppler ext transition
134 | 16000000 | 0.25 | XFOIL ncrit=9
135 | 16000000 | 0.5 | JavaFoil+Calcfoil stall+Eppler ext transition
136 | 16000000 | 0.5 | XFOIL ncrit=9
137 | 18000000 | 0 | JavaFoil+Calcfoil stall+Eppler ext transition
138 | 18000000 | 0 | XFOIL ncrit=9
139 | 18000000 | 0.1 | JavaFoil+Calcfoil stall+Eppler ext transition
140 | 18000000 | 0.1 | XFOIL ncrit=9
141 | 18000000 | 0.25 | JavaFoil+Calcfoil stall+Eppler ext transition
142 | 18000000 | 0.25 | XFOIL ncrit=9
143 | 18000000 | 0.5 | JavaFoil+Calcfoil stall+Eppler ext transition
144 | 18000000 | 0.5 | XFOIL ncrit=9
145 | 20000000 | 0 | JavaFoil+Calcfoil stall+Eppler ext transition
146 | 20000000 | 0 | XFOIL ncrit=9
147 | 20000000 | 0.1 | JavaFoil+Calcfoil stall+Eppler ext transition
148 | 20000000 | 0.1 | XFOIL ncrit=9
149 | 20000000 | 0.25 | JavaFoil+Calcfoil stall+Eppler ext transition
150 | 20000000 | 0.25 | XFOIL ncrit=9
151 | 20000000 | 0.5 | JavaFoil+Calcfoil stall+Eppler ext transition
152 | 20000000 | 0.5 | XFOIL ncrit=9

## 1. Re 50k Mach 0.00 (1)
BIGFOIL.COM POLAR EXPORT
goe383
GOE 383 |  |  |  | Cl Max: | 2.083 | at alpha= | 17 | deg
JavaFoil+Calcfoil stall+Eppler ext transition |  |  |  | L/D Max: | 31.06 | at alpha= | 5 | deg
Re: | 50000 |  |  | Cd Min: | 0.02298 | at alpha= | -2 | deg
Mach: | 0 |  |  | Cl=0 at alpha= | -4.5294 | deg
|  |  |  | @ Cl=0.1, Cd= | 0.0459
|  |  |  | @ Cl=0.4, Cd= | 0.02336
|  |  |  | @ Cl=0.6, Cd= | 0.027154
alpha (deg) | Cl | Cd | Cm | Cl/Cd
-20 | -0.988 | 0.26153 | -0.023 | -3.777
-19.5 | -0.981 | 0.24617 | -0.023 | -3.986
-19 | -0.973 | 0.23206 | -0.023 | -4.192
-18.5 | -0.963 | 0.22779 | -0.024 | -4.228
-18 | -0.951 | 0.21418 | -0.024 | -4.441
-17.5 | -0.938 | 0.18976 | -0.025 | -4.945
-17 | -0.923 | 0.17862 | -0.025 | -5.167
-16.5 | -0.906 | 0.17192 | -0.026 | -5.269
-16 | -0.887 | 0.16131 | -0.026 | -5.496
-15.5 | -0.866 | 0.15451 | -0.027 | -5.602
-15 | -0.842 | 0.15262 | -0.026 | -5.516
-14.5 | -0.817 | 0.13774 | -0.027 | -5.935
-14 | -0.79 | 0.13698 | -0.027 | -5.768
-13.5 | -0.761 | 0.13109 | -0.028 | -5.808
-13 | -0.731 | 0.12337 | -0.028 | -5.923
-12.5 | -0.698 | 0.11492 | -0.029 | -6.076
-12 | -0.664 | 0.107 | -0.029 | -6.209
-11.5 | -0.628 | 0.1005 | -0.03 | -6.253
-11 | -0.591 | 0.0955 | -0.03 | -6.187
-10.5 | -0.552 | 0.09213 | -0.03 | -5.989
-10 | -0.511 | 0.08626 | -0.031 | -5.927
-9.5 | -0.469 | 0.0817 | -0.031 | -5.746
-9 | -0.426 | 0.07707 | -0.032 | -5.532
-8.5 | -0.382 | 0.07268 | -0.032 | -5.257
-8 | -0.337 | 0.06796 | -0.033 | -4.956
-7.5 | -0.291 | 0.06419 | -0.033 | -4.526
-7 | -0.243 | 0.06114 | -0.034 | -3.98
-6.5 | -0.195 | 0.05818 | -0.034 | -3.358
-6 | -0.147 | 0.05562 | -0.035 | -2.638
-5.5 | -0.097 | 0.05323 | -0.035 | -1.831
-5 | -0.048 | 0.05107 | -0.035 | -0.934
-4.5 | 0.003 | 0.04937 | -0.036 | 0.051
-4 | 0.053 | 0.04755 | -0.038 | 1.12
-3.5 | 0.104 | 0.04576 | -0.04 | 2.282
-3 | 0.156 | 0.04424 | -0.042 | 3.527
-2.5 | 0.254 | 0.02307 | -0.073 | 11.003
-2 | 0.317 | 0.02298 | -0.074 | 13.798
-1.5 | 0.38 | 0.02306 | -0.075 | 16.479
-1 | 0.44 | 0.02396 | -0.076 | 18.354
-0.5 | 0.501 | 0.02448 | -0.078 | 20.459
0 | 0.541 | 0.02683 | -0.08 | 20.168
0.5 | 0.603 | 0.02717 | -0.082 | 22.209
1 | 0.661 | 0.02788 | -0.083 | 23.693
1.5 | 0.718 | 0.02785 | -0.083 | 25.798
2 | 0.775 | 0.02867 | -0.084 | 27.016
2.5 | 0.831 | 0.02956 | -0.084 | 28.106
3 | 0.886 | 0.03055 | -0.085 | 29.017
3.5 | 0.94 | 0.0318 | -0.085 | 29.563
4 | 0.995 | 0.03295 | -0.086 | 30.207
4.5 | 1.047 | 0.03424 | -0.086 | 30.578
5 | 1.102 | 0.03548 | -0.087 | 31.06
5.5 | 1.152 | 0.03727 | -0.087 | 30.911
6 | 1.205 | 0.03912 | -0.087 | 30.811
6.5 | 1.258 | 0.04062 | -0.088 | 30.962
7 | 1.311 | 0.0423 | -0.089 | 30.988
7.5 | 1.361 | 0.04426 | -0.089 | 30.755
8 | 1.411 | 0.0469 | -0.089 | 30.084
8.5 | 1.46 | 0.0494 | -0.09 | 29.557
9 | 1.52 | 0.0502 | -0.091 | 30.281
9.5 | 1.574 | 0.05201 | -0.093 | 30.271
10 | 1.632 | 0.05353 | -0.094 | 30.488
10.5 | 1.676 | 0.05672 | -0.095 | 29.554
11 | 1.718 | 0.05951 | -0.095 | 28.871
11.5 | 1.759 | 0.06306 | -0.096 | 27.898
12 | 1.814 | 0.06646 | -0.098 | 27.299
12.5 | 1.851 | 0.07125 | -0.098 | 25.98
13 | 1.888 | 0.07303 | -0.099 | 25.858
13.5 | 1.922 | 0.07842 | -0.099 | 24.516
14 | 1.954 | 0.08288 | -0.1 | 23.582
14.5 | 1.984 | 0.08558 | -0.1 | 23.188
15 | 2.01 | 0.09189 | -0.1 | 21.871
15.5 | 2.034 | 0.0969 | -0.101 | 20.99
16 | 2.058 | 0.10201 | -0.101 | 20.178
16.5 | 2.071 | 0.10939 | -0.101 | 18.934
17 | 2.083 | 0.1153 | -0.1 | 18.065
17.5 | 1.91 | 0.1667 | -0.063 | 11.456
18 | 1.924 | 0.17514 | -0.062 | 10.984
18.5 | 1.928 | 0.18641 | -0.055 | 10.345
19 | 1.94 | 0.1977 | -0.055 | 9.814
19.5 | 1.95 | 0.20598 | -0.055 | 9.468
20 | 1.958 | 0.21775 | -0.055 | 8.992

## 2. Re 50k Mach 0.00 (2)
BIGFOIL.COM POLAR EXPORT
goe383
GOE 383 |  |  |  | Cl Max: | 0.9089 | at alpha= | 20 | deg
XFOIL ncrit=9 |  |  |  | L/D Max: | 3.7878 | at alpha= | 17.5 | deg
Re: | 50000 |  |  | Cd Min: | 0.24329 | at alpha= | 20 | deg
Mach: | 0 |  |  | Cl=0 at alpha= | 1.4288 | deg
|  |  |  | @ Cl=0.1, Cd= | 0.082513
|  |  |  | @ Cl=0.4, Cd= | 0.12153
|  |  |  | @ Cl=0.6, Cd= | 0.16601
alpha (deg) | Cl | Cd | Cm | Cl/Cd
-10 | -0.2634 | 0.14512 | -0.0285 | -1.815
-9.5 | -0.2674 | 0.14117 | -0.0338 | -1.8942
-9 | -0.2463 | 0.13633 | -0.0378 | -1.8066
-8.5 | -0.1922 | 0.128 | -0.0424 | -1.5016
-8 | -0.1655 | 0.12217 | -0.047 | -1.3547
-7.5 | -0.1602 | 0.11792 | -0.0472 | -1.3585
-7 | -0.1723 | 0.11475 | -0.045 | -1.5015
-6 | -0.4761 | 0.07919 | -0.056 | -6.0121
-5.5 | -0.4523 | 0.07249 | -0.0573 | -6.2395
-5 | -0.6387 | 0.07596 | -0.021 | -8.4084
-4.5 | -0.6183 | 0.06935 | -0.0219 | -8.9156
-4 | -0.563 | 0.06267 | -0.0285 | -8.9836
-3.5 | -0.4986 | 0.0602 | -0.034 | -8.2824
-3 | -0.4386 | 0.05958 | -0.038 | -7.3615
-2.5 | -0.3809 | 0.05961 | -0.0412 | -6.3899
-2 | -0.3207 | 0.06053 | -0.0445 | -5.2982
-1.5 | -0.2627 | 0.0619 | -0.0471 | -4.2439
-1 | -0.222 | 0.06208 | -0.0469 | -3.576
-0.5 | -0.1863 | 0.06133 | -0.0438 | -3.0377
0 | -0.1306 | 0.06418 | -0.0427 | -2.0349
0.5 | -0.0815 | 0.06755 | -0.0458 | -1.2065
1 | -0.0289 | 0.07144 | -0.0488 | -0.40454
1.5 | 0.0048 | 0.07377 | -0.0488 | 0.065067
2 | 0.0343 | 0.07617 | -0.0482 | 0.45031
2.5 | 0.0668 | 0.07914 | -0.0481 | 0.84407
3 | 0.0995 | 0.08246 | -0.0481 | 1.2066
3.5 | 0.1359 | 0.08629 | -0.0487 | 1.5749
4 | 0.1911 | 0.09203 | -0.0518 | 2.0765
5 | 0.2593 | 0.09949 | -0.0521 | 2.6063
5.5 | 0.2804 | 0.10262 | -0.0511 | 2.7324
6 | 0.3008 | 0.10618 | -0.0503 | 2.8329
6.5 | 0.3221 | 0.11021 | -0.0498 | 2.9226
7 | 0.3483 | 0.11501 | -0.0501 | 3.0284
7.5 | 0.4132 | 0.12319 | -0.0538 | 3.3542
8.5 | 0.419 | 0.12865 | -0.0508 | 3.2569
9 | 0.4794 | 0.13765 | -0.0542 | 3.4827
9.5 | 0.4755 | 0.13884 | -0.0525 | 3.4248
10 | 0.4866 | 0.1431 | -0.0527 | 3.4004
11 | 0.5313 | 0.15231 | -0.0543 | 3.4883
11.5 | 0.5846 | 0.16131 | -0.057 | 3.6241
12 | 0.5779 | 0.16177 | -0.0566 | 3.5724
12.5 | 0.6265 | 0.1711 | -0.0591 | 3.6616
13 | 0.6214 | 0.17106 | -0.0592 | 3.6326
13.5 | 0.6644 | 0.17985 | -0.0615 | 3.6942
14 | 0.664 | 0.18024 | -0.0623 | 3.684
14.5 | 0.7151 | 0.19108 | -0.0648 | 3.7424
15 | 0.7063 | 0.18947 | -0.0658 | 3.7278
15.5 | 0.7542 | 0.2004 | -0.0682 | 3.7635
16 | 0.751 | 0.19919 | -0.0698 | 3.7703
16.5 | 0.7683 | 0.2034 | -0.0719 | 3.7773
17 | 0.7902 | 0.20869 | -0.0741 | 3.7865
17.5 | 0.8118 | 0.21432 | -0.0764 | 3.7878
18 | 0.8273 | 0.21904 | -0.0791 | 3.7769
18.5 | 0.8458 | 0.22452 | -0.0818 | 3.7671
19 | 0.8673 | 0.23062 | -0.0844 | 3.7607
19.5 | 0.8895 | 0.23712 | -0.087 | 3.7513
20 | 0.9089 | 0.24329 | -0.0899 | 3.7359

## 3. Re 50k Mach 0.10 (1)
BIGFOIL.COM POLAR EXPORT
goe383
GOE 383 |  |  |  | Cl Max: | 2.068 | at alpha= | 16.5 | deg
JavaFoil+Calcfoil stall+Eppler ext transition |  |  |  | L/D Max: | 31.212 | at alpha= | 6.5 | deg
Re: | 50000 |  |  | Cd Min: | 0.02302 | at alpha= | -2.5 | deg
Mach: | 0.1 |  |  | Cl=0 at alpha= | -4.5294 | deg
|  |  |  | @ Cl=0.1, Cd= | 0.046039
|  |  |  | @ Cl=0.4, Cd= | 0.023426
|  |  |  | @ Cl=0.6, Cd= | 0.027305
alpha (deg) | Cl | Cd | Cm | Cl/Cd
-20 | -0.961 | 0.26746 | -0.023 | -3.593
-19.5 | -0.957 | 0.25784 | -0.023 | -3.711
-19 | -0.951 | 0.2434 | -0.023 | -3.908
-18.5 | -0.944 | 0.22827 | -0.024 | -4.133
-18 | -0.934 | 0.21425 | -0.024 | -4.36
-17.5 | -0.923 | 0.19114 | -0.025 | -4.83
-17 | -0.91 | 0.18307 | -0.025 | -4.97
-16.5 | -0.894 | 0.17339 | -0.026 | -5.158
-16 | -0.877 | 0.1656 | -0.026 | -5.296
-15.5 | -0.858 | 0.15374 | -0.027 | -5.578
-15 | -0.835 | 0.15782 | -0.027 | -5.293
-14.5 | -0.812 | 0.13895 | -0.028 | -5.846
-14 | -0.786 | 0.14065 | -0.027 | -5.589
-13.5 | -0.758 | 0.13072 | -0.028 | -5.801
-13 | -0.729 | 0.12485 | -0.028 | -5.836
-12.5 | -0.697 | 0.11703 | -0.029 | -5.955
-12 | -0.664 | 0.10682 | -0.03 | -6.213
-11.5 | -0.628 | 0.10206 | -0.03 | -6.156
-11 | -0.591 | 0.09536 | -0.03 | -6.199
-10.5 | -0.552 | 0.09195 | -0.03 | -6.007
-10 | -0.512 | 0.08701 | -0.031 | -5.887
-9.5 | -0.47 | 0.08265 | -0.031 | -5.692
-9 | -0.427 | 0.07702 | -0.032 | -5.55
-8.5 | -0.383 | 0.07335 | -0.032 | -5.225
-8 | -0.338 | 0.06794 | -0.033 | -4.974
-7.5 | -0.292 | 0.06459 | -0.033 | -4.514
-7 | -0.244 | 0.06151 | -0.034 | -3.972
-6.5 | -0.196 | 0.05845 | -0.034 | -3.356
-6 | -0.147 | 0.05586 | -0.035 | -2.638
-5.5 | -0.098 | 0.05341 | -0.035 | -1.833
-5 | -0.048 | 0.05122 | -0.036 | -0.935
-4.5 | 0.003 | 0.0495 | -0.036 | 0.052
-4 | 0.053 | 0.04763 | -0.038 | 1.122
-3.5 | 0.105 | 0.04587 | -0.04 | 2.287
-3 | 0.157 | 0.04434 | -0.042 | 3.537
-2.5 | 0.255 | 0.02302 | -0.074 | 11.079
-2 | 0.319 | 0.02311 | -0.074 | 13.788
-1.5 | 0.382 | 0.02315 | -0.075 | 16.491
-1 | 0.442 | 0.02407 | -0.076 | 18.363
-0.5 | 0.503 | 0.02461 | -0.078 | 20.434
0 | 0.544 | 0.02689 | -0.081 | 20.223
0.5 | 0.606 | 0.02735 | -0.082 | 22.155
1 | 0.664 | 0.02801 | -0.083 | 23.725
1.5 | 0.723 | 0.02789 | -0.084 | 25.911
2 | 0.778 | 0.02888 | -0.084 | 26.935
2.5 | 0.834 | 0.02986 | -0.085 | 27.942
3 | 0.89 | 0.03081 | -0.085 | 28.895
3.5 | 0.943 | 0.03199 | -0.086 | 29.489
4 | 0.999 | 0.03318 | -0.086 | 30.104
4.5 | 1.051 | 0.03463 | -0.086 | 30.355
5 | 1.106 | 0.03577 | -0.087 | 30.907
5.5 | 1.157 | 0.03763 | -0.087 | 30.745
6 | 1.212 | 0.03905 | -0.088 | 31.032
6.5 | 1.265 | 0.04052 | -0.089 | 31.212
7 | 1.316 | 0.04282 | -0.089 | 30.73
7.5 | 1.366 | 0.04486 | -0.089 | 30.462
8 | 1.416 | 0.04753 | -0.09 | 29.799
8.5 | 1.466 | 0.05018 | -0.09 | 29.209
9 | 1.528 | 0.05088 | -0.092 | 30.035
9.5 | 1.582 | 0.05242 | -0.093 | 30.186
10 | 1.639 | 0.05432 | -0.095 | 30.174
10.5 | 1.682 | 0.05694 | -0.095 | 29.541
11 | 1.724 | 0.06102 | -0.096 | 28.248
11.5 | 1.763 | 0.06361 | -0.096 | 27.725
12 | 1.819 | 0.06713 | -0.098 | 27.104
12.5 | 1.856 | 0.07235 | -0.098 | 25.65
13 | 1.892 | 0.07418 | -0.099 | 25.513
13.5 | 1.926 | 0.07982 | -0.1 | 24.127
14 | 1.956 | 0.08333 | -0.1 | 23.472
14.5 | 1.986 | 0.08733 | -0.1 | 22.745
15 | 2.01 | 0.0941 | -0.101 | 21.364
15.5 | 2.033 | 0.09961 | -0.101 | 20.414
16 | 2.049 | 0.10669 | -0.101 | 19.203
16.5 | 2.068 | 0.11056 | -0.101 | 18.707
17 | 1.897 | 0.15749 | -0.068 | 12.045
17.5 | 1.909 | 0.16792 | -0.066 | 11.367
18 | 1.909 | 0.17789 | -0.055 | 10.731
18.5 | 1.921 | 0.18704 | -0.055 | 10.268
19 | 1.93 | 0.20029 | -0.055 | 9.638
19.5 | 1.938 | 0.20937 | -0.055 | 9.255
20 | 1.943 | 0.22171 | -0.055 | 8.765

## 4. Re 50k Mach 0.10 (2)
BIGFOIL.COM POLAR EXPORT
goe383
GOE 383 |  |  |  | Cl Max: | 0.9158 | at alpha= | 20 | deg
XFOIL ncrit=9 |  |  |  | L/D Max: | 3.7805 | at alpha= | 17.5 | deg
Re: | 50000 |  |  | Cd Min: | 0.24559 | at alpha= | 20 | deg
Mach: | 0.1 |  |  | Cl=0 at alpha= | 1.4512 | deg
|  |  |  | @ Cl=0.1, Cd= | 0.082953
|  |  |  | @ Cl=0.4, Cd= | 0.12235
|  |  |  | @ Cl=0.6, Cd= | 0.1666
alpha (deg) | Cl | Cd | Cm | Cl/Cd
-10 | -0.2541 | 0.1453 | -0.0299 | -1.7488
-9.5 | -0.2542 | 0.14096 | -0.0351 | -1.8033
-9 | -0.2484 | 0.13744 | -0.0386 | -1.8073
-8.5 | -0.188 | 0.12856 | -0.043 | -1.4624
-8 | -0.1673 | 0.12313 | -0.0463 | -1.3587
-7.5 | -0.1471 | 0.11792 | -0.0492 | -1.2475
-7 | -0.1608 | 0.11484 | -0.0467 | -1.4002
-6 | -0.4808 | 0.0801 | -0.0562 | -6.0025
-5.5 | -0.4396 | 0.07329 | -0.0597 | -5.9981
-5 | -0.6394 | 0.07969 | -0.0191 | -8.0236
-4.5 | -0.622 | 0.07114 | -0.0215 | -8.7433
-4 | -0.566 | 0.06406 | -0.0288 | -8.8355
-3.5 | -0.5017 | 0.06101 | -0.0345 | -8.2232
-3 | -0.4403 | 0.06031 | -0.0387 | -7.3006
-2.5 | -0.3874 | 0.05998 | -0.0411 | -6.4588
-2 | -0.3293 | 0.06079 | -0.0439 | -5.417
-1.5 | -0.2653 | 0.06253 | -0.0476 | -4.2428
-1 | -0.2225 | 0.06282 | -0.0476 | -3.5419
-0.5 | -0.1854 | 0.06185 | -0.0455 | -2.9976
0 | -0.1357 | 0.06423 | -0.0422 | -2.1127
0.5 | -0.0907 | 0.06721 | -0.0447 | -1.3495
1 | -0.0282 | 0.07215 | -0.0493 | -0.39085
2 | 0.0343 | 0.07663 | -0.0485 | 0.44761
2.5 | 0.0662 | 0.07952 | -0.0482 | 0.83249
3 | 0.098 | 0.08274 | -0.0481 | 1.1844
3.5 | 0.1326 | 0.08642 | -0.0485 | 1.5344
4 | 0.1753 | 0.09104 | -0.0499 | 1.9255
5 | 0.2622 | 0.10038 | -0.0526 | 2.6121
5.5 | 0.2826 | 0.10335 | -0.0514 | 2.7344
6 | 0.3019 | 0.10674 | -0.0504 | 2.8284
6.5 | 0.3218 | 0.11063 | -0.0498 | 2.9088
7 | 0.3451 | 0.1152 | -0.0498 | 2.9957
7.5 | 0.4116 | 0.12386 | -0.0538 | 3.3231
8 | 0.4113 | 0.12547 | -0.0516 | 3.2781
8.5 | 0.4182 | 0.12906 | -0.0508 | 3.2404
9 | 0.4664 | 0.1369 | -0.0533 | 3.4069
9.5 | 0.4763 | 0.13948 | -0.0526 | 3.4148
10 | 0.4853 | 0.14345 | -0.0526 | 3.3831
10.5 | 0.535 | 0.15104 | -0.0549 | 3.5421
11 | 0.5312 | 0.15278 | -0.0544 | 3.4769
11.5 | 0.5864 | 0.16228 | -0.0572 | 3.6135
12 | 0.5783 | 0.1623 | -0.0566 | 3.5632
12.5 | 0.6222 | 0.17099 | -0.059 | 3.6388
13 | 0.622 | 0.17161 | -0.0593 | 3.6245
13.5 | 0.6617 | 0.17989 | -0.0615 | 3.6784
14 | 0.6649 | 0.18082 | -0.0624 | 3.6771
14.5 | 0.7122 | 0.19099 | -0.0649 | 3.729
15 | 0.7075 | 0.1901 | -0.0661 | 3.7217
15.5 | 0.7516 | 0.20027 | -0.0684 | 3.7529
16 | 0.7532 | 0.19999 | -0.0701 | 3.7662
16.5 | 0.7702 | 0.20409 | -0.0722 | 3.7738
17 | 0.7909 | 0.20921 | -0.0745 | 3.7804
17.5 | 0.8113 | 0.2146 | -0.0769 | 3.7805
18 | 0.8288 | 0.21973 | -0.0795 | 3.7719
18.5 | 0.8492 | 0.22554 | -0.0821 | 3.7652
19.5 | 0.896 | 0.23915 | -0.0872 | 3.7466
20 | 0.9158 | 0.24559 | -0.0901 | 3.729

## 5. Re 50k Mach 0.25 (1)
BIGFOIL.COM POLAR EXPORT
goe383
GOE 383 |  |  |  | Cl Max: | 2.01 | at alpha= | 15.5 | deg
JavaFoil+Calcfoil stall+Eppler ext transition |  |  |  | L/D Max: | 30.333 | at alpha= | 5 | deg
Re: | 50000 |  |  | Cd Min: | 0.02344 | at alpha= | -2 | deg
Mach: | 0.25 |  |  | Cl=0 at alpha= | -4.5289 | deg
|  |  |  | @ Cl=0.1, Cd= | 0.046675
|  |  |  | @ Cl=0.4, Cd= | 0.02359
|  |  |  | @ Cl=0.6, Cd= | 0.027935
alpha (deg) | Cl | Cd | Cm | Cl/Cd
-20 | -0.722 | 0.34418 | -0.023 | -2.098
-19.5 | -0.741 | 0.31914 | -0.024 | -2.323
-19 | -0.758 | 0.30278 | -0.024 | -2.503
-18.5 | -0.772 | 0.28449 | -0.024 | -2.712
-18 | -0.782 | 0.25826 | -0.025 | -3.028
-17.5 | -0.79 | 0.22065 | -0.026 | -3.58
-17 | -0.794 | 0.20593 | -0.026 | -3.856
-16.5 | -0.795 | 0.19548 | -0.026 | -4.066
-16 | -0.792 | 0.18411 | -0.027 | -4.304
-15.5 | -0.786 | 0.17219 | -0.027 | -4.567
-15 | -0.777 | 0.1624 | -0.028 | -4.785
-14.5 | -0.764 | 0.16349 | -0.027 | -4.673
-14 | -0.748 | 0.15241 | -0.028 | -4.908
-13.5 | -0.729 | 0.14305 | -0.028 | -5.095
-13 | -0.707 | 0.13542 | -0.029 | -5.218
-12.5 | -0.681 | 0.12636 | -0.029 | -5.391
-12 | -0.653 | 0.11533 | -0.03 | -5.664
-11.5 | -0.622 | 0.10657 | -0.03 | -5.84
-11 | -0.589 | 0.10083 | -0.031 | -5.84
-10.5 | -0.553 | 0.09714 | -0.031 | -5.69
-10 | -0.515 | 0.09151 | -0.032 | -5.624
-9.5 | -0.475 | 0.08591 | -0.032 | -5.524
-9 | -0.433 | 0.08068 | -0.032 | -5.361
-8.5 | -0.389 | 0.076 | -0.033 | -5.116
-8 | -0.344 | 0.0699 | -0.034 | -4.917
-7.5 | -0.297 | 0.067 | -0.034 | -4.433
-7 | -0.249 | 0.06283 | -0.035 | -3.968
-6.5 | -0.2 | 0.05963 | -0.035 | -3.362
-6 | -0.151 | 0.05665 | -0.035 | -2.661
-5.5 | -0.1 | 0.05428 | -0.036 | -1.847
-5 | -0.049 | 0.05184 | -0.036 | -0.947
-4.5 | 0.003 | 0.04995 | -0.036 | 0.052
-4 | 0.055 | 0.04822 | -0.038 | 1.137
-3.5 | 0.108 | 0.0464 | -0.04 | 2.32
-3 | 0.161 | 0.04483 | -0.042 | 3.589
-2.5 | 0.262 | 0.02349 | -0.076 | 11.151
-2 | 0.327 | 0.02344 | -0.077 | 13.961
-1.5 | 0.392 | 0.02353 | -0.077 | 16.669
-1 | 0.457 | 0.02402 | -0.08 | 19.023
-0.5 | 0.516 | 0.02515 | -0.081 | 20.529
0 | 0.561 | 0.0274 | -0.083 | 20.461
0.5 | 0.62 | 0.02821 | -0.084 | 21.979
1 | 0.68 | 0.0287 | -0.085 | 23.704
1.5 | 0.739 | 0.02954 | -0.086 | 25.013
2 | 0.797 | 0.02972 | -0.086 | 26.818
2.5 | 0.853 | 0.03097 | -0.087 | 27.562
3 | 0.911 | 0.03201 | -0.087 | 28.441
3.5 | 0.965 | 0.0333 | -0.087 | 28.972
4 | 1.021 | 0.03455 | -0.088 | 29.557
4.5 | 1.075 | 0.03613 | -0.088 | 29.747
5 | 1.131 | 0.03729 | -0.089 | 30.333
5.5 | 1.184 | 0.03924 | -0.089 | 30.18
6 | 1.238 | 0.04095 | -0.09 | 30.224
6.5 | 1.292 | 0.04304 | -0.09 | 30.021
7 | 1.346 | 0.045 | -0.091 | 29.918
7.5 | 1.398 | 0.04726 | -0.091 | 29.574
8 | 1.448 | 0.05042 | -0.092 | 28.729
8.5 | 1.506 | 0.05235 | -0.093 | 28.76
9 | 1.564 | 0.05335 | -0.094 | 29.323
9.5 | 1.626 | 0.05563 | -0.096 | 29.226
10 | 1.67 | 0.05808 | -0.097 | 28.751
10.5 | 1.712 | 0.06135 | -0.097 | 27.908
11 | 1.751 | 0.06575 | -0.098 | 26.634
11.5 | 1.807 | 0.06942 | -0.1 | 26.024
12 | 1.845 | 0.0732 | -0.1 | 25.2
12.5 | 1.878 | 0.07887 | -0.101 | 23.811
13 | 1.909 | 0.08096 | -0.101 | 23.585
13.5 | 1.938 | 0.08608 | -0.102 | 22.516
14 | 1.961 | 0.09175 | -0.102 | 21.376
14.5 | 1.983 | 0.09736 | -0.102 | 20.363
15 | 2.002 | 0.10168 | -0.103 | 19.686
15.5 | 2.01 | 0.11209 | -0.102 | 17.928
16 | 1.822 | 0.15145 | -0.055 | 12.029
16.5 | 1.832 | 0.16275 | -0.055 | 11.258
17 | 1.84 | 0.16929 | -0.055 | 10.867
17.5 | 1.844 | 0.1824 | -0.056 | 10.11
18 | 1.844 | 0.19289 | -0.056 | 9.562
18.5 | 1.841 | 0.20182 | -0.055 | 9.122
19 | 1.835 | 0.21575 | -0.056 | 8.504
19.5 | 1.824 | 0.234 | -0.055 | 7.795
20 | 1.811 | 0.24309 | -0.056 | 7.448

## 6. Re 50k Mach 0.25 (2)
BIGFOIL.COM POLAR EXPORT
goe383
GOE 383 |  |  |  | Cl Max: | 0.9222 | at alpha= | 20 | deg
XFOIL ncrit=9 |  |  |  | L/D Max: | 3.76 | at alpha= | 17.5 | deg
Re: | 50000 |  |  | Cd Min: | 0.2506 | at alpha= | 20 | deg
Mach: | 0.25 |  |  | Cl=0 at alpha= | 1.7391 | deg
|  |  |  | @ Cl=0.1, Cd= | 0.085543
|  |  |  | @ Cl=0.4, Cd= | 0.12716
|  |  |  | @ Cl=0.6, Cd= | 0.16961
alpha (deg) | Cl | Cd | Cm | Cl/Cd
-10.5 | -0.2778 | 0.15677 | -0.0298 | -1.772
-10 | -0.2192 | 0.14717 | -0.0361 | -1.4894
-9.5 | -0.2029 | 0.14159 | -0.0413 | -1.433
-9 | -0.2166 | 0.13924 | -0.0452 | -1.5556
-8.5 | -0.1693 | 0.13192 | -0.0495 | -1.2834
-8 | -0.1351 | 0.12547 | -0.0515 | -1.0768
-7.5 | -0.1296 | 0.12128 | -0.0513 | -1.0686
-7 | -0.1396 | 0.118 | -0.05 | -1.1831
-6 | -0.4086 | 0.09147 | -0.0587 | -4.467
-5.5 | -0.445 | 0.08106 | -0.0587 | -5.4898
-5 | -0.4257 | 0.07485 | -0.0593 | -5.6874
-4.5 | -0.3953 | 0.06825 | -0.0613 | -5.7919
-4 | -0.3694 | 0.06478 | -0.0602 | -5.7024
-3.5 | -0.3169 | 0.06231 | -0.0619 | -5.0859
-3 | -0.2753 | 0.06103 | -0.0616 | -4.5109
-2.5 | -0.3916 | 0.06421 | -0.0452 | -6.0987
-2 | -0.3467 | 0.06359 | -0.0459 | -5.4521
-1.5 | -0.3052 | 0.0638 | -0.0459 | -4.7837
-1 | -0.2479 | 0.06525 | -0.048 | -3.7992
-0.5 | -0.183 | 0.0665 | -0.0509 | -2.7519
1 | -0.0707 | 0.07097 | -0.0448 | -0.9962
1.5 | -0.0209 | 0.07504 | -0.0472 | -0.27852
2.5 | 0.0665 | 0.08217 | -0.0497 | 0.8093
3.5 | 0.1248 | 0.08804 | -0.0484 | 1.4175
4 | 0.1564 | 0.09165 | -0.0482 | 1.7065
4.5 | 0.1887 | 0.0956 | -0.0484 | 1.9738
5 | 0.2242 | 0.10007 | -0.049 | 2.2404
5.5 | 0.276 | 0.10628 | -0.0514 | 2.5969
6 | 0.316 | 0.11122 | -0.0523 | 2.8412
6.5 | 0.3265 | 0.11372 | -0.0505 | 2.8711
7 | 0.3403 | 0.11726 | -0.0495 | 2.9021
7.5 | 0.3623 | 0.12206 | -0.0497 | 2.9682
8 | 0.4269 | 0.1308 | -0.0533 | 3.2638
8.5 | 0.4178 | 0.13171 | -0.0509 | 3.1721
9 | 0.435 | 0.13634 | -0.0511 | 3.1906
9.5 | 0.4829 | 0.14351 | -0.0533 | 3.3649
10 | 0.482 | 0.14572 | -0.0526 | 3.3077
10.5 | 0.5331 | 0.15451 | -0.0552 | 3.4503
11 | 0.5318 | 0.1555 | -0.0547 | 3.4199
11.5 | 0.566 | 0.1625 | -0.0565 | 3.4831
12 | 0.5812 | 0.16532 | -0.0572 | 3.5156
12.5 | 0.609 | 0.17167 | -0.059 | 3.5475
13 | 0.6261 | 0.17472 | -0.0601 | 3.5834
13.5 | 0.655 | 0.1813 | -0.062 | 3.6128
14 | 0.6701 | 0.18406 | -0.0634 | 3.6407
14.5 | 0.7051 | 0.19204 | -0.0656 | 3.6716
15 | 0.7147 | 0.19363 | -0.0673 | 3.6911
15.5 | 0.7458 | 0.20119 | -0.0696 | 3.7069
16 | 0.7685 | 0.20522 | -0.0715 | 3.7448
16.5 | 0.7841 | 0.20865 | -0.0737 | 3.758
17 | 0.8023 | 0.21338 | -0.0762 | 3.76
17.5 | 0.8236 | 0.21904 | -0.0787 | 3.76
18 | 0.8493 | 0.2261 | -0.0811 | 3.7563
18.5 | 0.8812 | 0.23615 | -0.0835 | 3.7315
19 | 0.8898 | 0.23967 | -0.087 | 3.7126
19.5 | 0.9035 | 0.24451 | -0.0906 | 3.6951
20 | 0.9222 | 0.2506 | -0.094 | 3.68

## 7. Re 50k Mach 0.50 (1)
BIGFOIL.COM POLAR EXPORT
goe383
GOE 383 |  |  |  | Cl Max: | 1.802 | at alpha= | 11 | deg
JavaFoil+Calcfoil stall+Eppler ext transition |  |  |  | L/D Max: | 27.048 | at alpha= | 4.5 | deg
Re: | 50000 |  |  | Cd Min: | 0.026 | at alpha= | -1.5 | deg
Mach: | 0.5 |  |  | Cl=0 at alpha= | -4.5263 | deg
|  |  |  | @ Cl=0.1, Cd= | 0.04956
|  |  |  | @ Cl=0.4, Cd= | 0.0265
|  |  |  | @ Cl=0.6, Cd= | 0.029296
alpha (deg) | Cl | Cd | Cm | Cl/Cd
-20 | -0.893 | 0.40881 | -0.033 | -2.184
-19.5 | -0.865 | 0.40761 | -0.033 | -2.122
-19 | -0.837 | 0.40394 | -0.034 | -2.073
-18.5 | -0.806 | 0.38713 | -0.032 | -2.082
-18 | -0.777 | 0.365 | -0.031 | -2.128
-17.5 | -0.748 | 0.35002 | -0.032 | -2.138
-17 | -0.72 | 0.3419 | -0.032 | -2.106
-16.5 | -0.692 | 0.32889 | -0.033 | -2.104
-16 | -0.663 | 0.35446 | -0.032 | -1.87
-15.5 | -0.635 | 0.36258 | -0.033 | -1.75
-15 | -0.607 | 0.31578 | -0.034 | -1.921
-14.5 | -0.578 | 0.30044 | -0.034 | -1.925
-14 | -0.55 | 0.27324 | -0.035 | -2.012
-13.5 | -0.521 | 0.28044 | -0.035 | -1.857
-13 | -0.492 | 0.26603 | -0.035 | -1.85
-12.5 | -0.463 | 0.24084 | -0.036 | -1.924
-12 | -0.434 | 0.20399 | -0.033 | -2.126
-11.5 | -0.405 | 0.19046 | -0.034 | -2.125
-11 | -0.376 | 0.19869 | -0.033 | -1.892
-10.5 | -0.347 | 0.18302 | -0.034 | -1.897
-10 | -0.318 | 0.17565 | -0.034 | -1.812
-9.5 | -0.289 | 0.169 | -0.035 | -1.712
-9 | -0.26 | 0.16298 | -0.035 | -1.598
-8.5 | -0.338 | 0.10947 | -0.035 | -3.09
-8 | -0.332 | 0.09372 | -0.036 | -3.537
-7.5 | -0.301 | 0.08103 | -0.036 | -3.715
-7 | -0.26 | 0.07424 | -0.037 | -3.506
-6.5 | -0.213 | 0.06796 | -0.037 | -3.141
-6 | -0.163 | 0.06314 | -0.037 | -2.577
-5.5 | -0.109 | 0.05915 | -0.038 | -1.847
-5 | -0.054 | 0.05581 | -0.038 | -0.966
-4.5 | 0.003 | 0.05306 | -0.039 | 0.054
-4 | 0.061 | 0.05071 | -0.04 | 1.196
-3.5 | 0.119 | 0.049 | -0.04 | 2.432
-3 | 0.179 | 0.04754 | -0.043 | 3.755
-2.5 | 0.239 | 0.04591 | -0.047 | 5.2
-2 | 0.365 | 0.02696 | -0.085 | 13.523
-1.5 | 0.438 | 0.026 | -0.088 | 16.832
-1 | 0.51 | 0.02681 | -0.09 | 19.011
-0.5 | 0.582 | 0.02712 | -0.091 | 21.447
0 | 0.616 | 0.03123 | -0.09 | 19.726
0.5 | 0.682 | 0.03196 | -0.091 | 21.339
1 | 0.747 | 0.03304 | -0.092 | 22.595
1.5 | 0.81 | 0.0342 | -0.093 | 23.698
2 | 0.874 | 0.03552 | -0.094 | 24.606
2.5 | 0.935 | 0.03686 | -0.094 | 25.372
3 | 0.999 | 0.03734 | -0.095 | 26.739
3.5 | 1.058 | 0.03945 | -0.096 | 26.821
4 | 1.119 | 0.04192 | -0.096 | 26.695
4.5 | 1.18 | 0.04364 | -0.097 | 27.048
5 | 1.24 | 0.04606 | -0.098 | 26.914
5.5 | 1.296 | 0.04828 | -0.098 | 26.85
6 | 1.35 | 0.05171 | -0.098 | 26.102
6.5 | 1.396 | 0.05565 | -0.097 | 25.085
7 | 1.451 | 0.0598 | -0.097 | 24.26
7.5 | 1.529 | 0.06097 | -0.101 | 25.076
8 | 1.6 | 0.0634 | -0.104 | 25.231
8.5 | 1.651 | 0.06889 | -0.104 | 23.966
9 | 1.698 | 0.0736 | -0.104 | 23.065
9.5 | 1.73 | 0.07961 | -0.104 | 21.725
10 | 1.779 | 0.08597 | -0.107 | 20.692
10.5 | 1.797 | 0.09443 | -0.107 | 19.035
11 | 1.802 | 0.10136 | -0.107 | 17.777
11.5 | 1.784 | 0.11078 | -0.107 | 16.1
12 | 1.57 | 0.11913 | -0.056 | 13.181
12.5 | 1.474 | 0.13784 | -0.055 | 10.695
13 | 1.014 | 0.20065 | -0.053 | 5.053
13.5 | 1.042 | 0.23362 | -0.054 | 4.46
14 | 1.07 | 0.22974 | -0.056 | 4.659
14.5 | 1.101 | 0.25277 | -0.063 | 4.357
15 | 1.13 | 0.30236 | -0.064 | 3.736
15.5 | 1.158 | 0.31813 | -0.065 | 3.64
16 | 1.188 | 0.33112 | -0.069 | 3.588

## 8. Re 50k Mach 0.50 (2)
BIGFOIL.COM POLAR EXPORT
goe383
GOE 383 |  |  |  | Cl Max: | -0.0228 | at alpha= | -7.5 | deg
XFOIL ncrit=9 |  |  |  | L/D Max: | -0.17245 | at alpha= | -7.5 | deg
Re: | 50000 |  |  | Cd Min: | 0.13257 | at alpha= | -7 | deg
Mach: | 0.5 |  |  | Cl=0 at alpha= | -99 | deg
|  |  |  | @ Cl=0.1, Cd= | 0.08471
|  |  |  | @ Cl=0.4, Cd= | 0.08471
|  |  |  | @ Cl=0.6, Cd= | 0.08471
alpha (deg) | Cl | Cd | Cm | Cl/Cd
-7.5 | -0.0228 | 0.13221 | -0.0689 | -0.17245
-7 | -0.0717 | 0.13257 | -0.0621 | -0.54085
-6.5 | -0.0559 | 0.12762 | -0.0606 | -0.43802
-6 | -0.186 | 0.11575 | -0.0701 | -1.6069
-5.5 | -0.2188 | 0.11126 | -0.0659 | -1.9666
-5 | -0.2639 | 0.10427 | -0.0662 | -2.5309
-4.5 | -0.3394 | 0.09765 | -0.0628 | -3.4757
-4 | -0.371 | 0.09153 | -0.0607 | -4.0533
-3.5 | -0.3638 | 0.08493 | -0.0623 | -4.2835
-3 | -0.3727 | 0.08096 | -0.0596 | -4.6035
-2.5 | -0.4791 | 0.08471 | -0.0446 | -5.6558

## 9. Re 100k Mach 0.00 (1)
BIGFOIL.COM POLAR EXPORT
goe383
GOE 383 |  |  |  | Cl Max: | 2.144 | at alpha= | 19 | deg
JavaFoil+Calcfoil stall+Eppler ext transition |  |  |  | L/D Max: | 43.204 | at alpha= | 5 | deg
Re: | 100000 |  |  | Cd Min: | 0.01828 | at alpha= | -1 | deg
Mach: | 0 |  |  | Cl=0 at alpha= | -4.5294 | deg
|  |  |  | @ Cl=0.1, Cd= | 0.027944
|  |  |  | @ Cl=0.4, Cd= | 0.018949
|  |  |  | @ Cl=0.6, Cd= | 0.020032
alpha (deg) | Cl | Cd | Cm | Cl/Cd
-20 | -0.988 | 0.22765 | -0.023 | -4.34
-19.5 | -0.981 | 0.21478 | -0.023 | -4.569
-19 | -0.973 | 0.20288 | -0.024 | -4.796
-18.5 | -0.963 | 0.19764 | -0.024 | -4.873
-18 | -0.951 | 0.18475 | -0.024 | -5.149
-17.5 | -0.938 | 0.1667 | -0.025 | -5.629
-17 | -0.923 | 0.15944 | -0.026 | -5.789
-16.5 | -0.906 | 0.15288 | -0.026 | -5.925
-16 | -0.887 | 0.14383 | -0.026 | -6.165
-15.5 | -0.866 | 0.13716 | -0.027 | -6.311
-15 | -0.842 | 0.13497 | -0.027 | -6.238
-14.5 | -0.818 | 0.1219 | -0.028 | -6.707
-14 | -0.79 | 0.12099 | -0.028 | -6.531
-13.5 | -0.761 | 0.11531 | -0.028 | -6.604
-13 | -0.731 | 0.10878 | -0.029 | -6.718
-12.5 | -0.698 | 0.10256 | -0.029 | -6.809
-12 | -0.664 | 0.09417 | -0.03 | -7.055
-11.5 | -0.628 | 0.09012 | -0.03 | -6.974
-11 | -0.591 | 0.08546 | -0.031 | -6.915
-10.5 | -0.552 | 0.08192 | -0.031 | -6.737
-10 | -0.511 | 0.07813 | -0.032 | -6.545
-9.5 | -0.47 | 0.07386 | -0.032 | -6.357
-9 | -0.426 | 0.06963 | -0.033 | -6.124
-8.5 | -0.382 | 0.0656 | -0.033 | -5.826
-8 | -0.337 | 0.06161 | -0.034 | -5.469
-7.5 | -0.291 | 0.05841 | -0.034 | -4.975
-7 | -0.243 | 0.05563 | -0.035 | -4.375
-6.5 | -0.195 | 0.0531 | -0.035 | -3.68
-6 | -0.147 | 0.05069 | -0.036 | -2.895
-5.5 | -0.097 | 0.04855 | -0.036 | -2.008
-5 | -0.048 | 0.04625 | -0.039 | -1.034
-4.5 | 0.003 | 0.04439 | -0.041 | 0.057
-4 | 0.053 | 0.04247 | -0.043 | 1.26
-3.5 | 0.128 | 0.01929 | -0.077 | 6.631
-3 | 0.191 | 0.0193 | -0.078 | 9.883
-2.5 | 0.254 | 0.01938 | -0.078 | 13.098
-2 | 0.317 | 0.01931 | -0.078 | 16.418
-1.5 | 0.38 | 0.01926 | -0.079 | 19.736
-1 | 0.443 | 0.01828 | -0.081 | 24.214
-0.5 | 0.505 | 0.0186 | -0.082 | 27.149
0 | 0.555 | 0.01964 | -0.083 | 28.259
0.5 | 0.617 | 0.02018 | -0.084 | 30.562
1 | 0.676 | 0.02062 | -0.085 | 32.798
1.5 | 0.736 | 0.02113 | -0.086 | 34.837
2 | 0.795 | 0.02171 | -0.087 | 36.612
2.5 | 0.853 | 0.02231 | -0.087 | 38.243
3 | 0.911 | 0.02296 | -0.088 | 39.687
3.5 | 0.967 | 0.02375 | -0.089 | 40.731
4 | 1.024 | 0.02463 | -0.089 | 41.591
4.5 | 1.078 | 0.02541 | -0.09 | 42.439
5 | 1.135 | 0.02627 | -0.09 | 43.204
5.5 | 1.187 | 0.02757 | -0.091 | 43.053
6 | 1.239 | 0.02873 | -0.091 | 43.119
6.5 | 1.292 | 0.02994 | -0.092 | 43.138
7 | 1.344 | 0.03123 | -0.092 | 43.046
7.5 | 1.395 | 0.0328 | -0.092 | 42.531
8 | 1.445 | 0.0349 | -0.093 | 41.409
8.5 | 1.493 | 0.03676 | -0.093 | 40.615
9 | 1.553 | 0.03745 | -0.094 | 41.478
9.5 | 1.606 | 0.03943 | -0.095 | 40.723
10 | 1.659 | 0.04172 | -0.097 | 39.771
10.5 | 1.703 | 0.04411 | -0.097 | 38.615
11 | 1.745 | 0.04646 | -0.098 | 37.555
11.5 | 1.784 | 0.04893 | -0.098 | 36.47
12 | 1.827 | 0.05588 | -0.099 | 32.689
12.5 | 1.861 | 0.06082 | -0.099 | 30.609
13 | 1.898 | 0.06323 | -0.099 | 30.012
13.5 | 1.932 | 0.06731 | -0.1 | 28.703
14 | 1.964 | 0.07074 | -0.1 | 27.765
14.5 | 1.996 | 0.07389 | -0.101 | 27.007
15 | 2.022 | 0.07904 | -0.101 | 25.583
15.5 | 2.048 | 0.08317 | -0.102 | 24.621
16 | 2.073 | 0.08692 | -0.102 | 23.845
16.5 | 2.092 | 0.09316 | -0.102 | 22.458
17 | 2.111 | 0.09692 | -0.103 | 21.781
17.5 | 2.126 | 0.10197 | -0.103 | 20.849
18 | 2.139 | 0.10719 | -0.103 | 19.953
18.5 | 2.143 | 0.11478 | -0.103 | 18.674
19 | 2.144 | 0.12327 | -0.103 | 17.395
19.5 | 2.144 | 0.1321 | -0.102 | 16.231
20 | 1.959 | 0.19505 | -0.057 | 10.045

## 10. Re 100k Mach 0.00 (2)
BIGFOIL.COM POLAR EXPORT
goe383
GOE 383 |  |  |  | Cl Max: | 0.7234 | at alpha= | 3 | deg
XFOIL ncrit=9 |  |  |  | L/D Max: | 24.048 | at alpha= | 1 | deg
Re: | 100000 |  |  | Cd Min: | 0.21717 | at alpha= | -20 | deg
Mach: | 0 |  |  | Cl=0 at alpha= | -4.2599 | deg
|  |  |  | @ Cl=0.1, Cd= | 0.027751
|  |  |  | @ Cl=0.4, Cd= | 0.028408
|  |  |  | @ Cl=0.6, Cd= | 0.028281
alpha (deg) | Cl | Cd | Cm | Cl/Cd
-20 | -0.3954 | 0.21717 | -0.0127 | -1.8207
-19.5 | -0.3715 | 0.21133 | -0.0154 | -1.7579
-19 | -0.357 | 0.20671 | -0.0203 | -1.7271
-18.5 | -0.3377 | 0.20063 | -0.0238 | -1.6832
-18 | -0.3149 | 0.1951 | -0.0265 | -1.614
-17.5 | -0.3105 | 0.19121 | -0.0323 | -1.6239
-17 | -0.2799 | 0.18408 | -0.0336 | -1.5205
-16.5 | -0.2651 | 0.17914 | -0.0373 | -1.4798
-16 | -0.2526 | 0.17346 | -0.0409 | -1.4562
-15.5 | -0.229 | 0.16784 | -0.0427 | -1.3644
-15 | -0.2345 | 0.16393 | -0.0477 | -1.4305
-14.5 | -0.2028 | 0.15738 | -0.0476 | -1.2886
-14 | -0.2136 | 0.15457 | -0.0504 | -1.3819
-13.5 | -0.2134 | 0.1504 | -0.048 | -1.4189
-13 | -0.2297 | 0.1506 | -0.0415 | -1.5252
-12.5 | -0.2229 | 0.1427 | -0.0564 | -1.562
-12 | -0.1438 | 0.13292 | -0.0632 | -1.0819
-11.5 | -0.1167 | 0.12382 | -0.0751 | -0.9425
-11 | -0.0801 | 0.11615 | -0.0844 | -0.68963
-10.5 | -0.046 | 0.108 | -0.0903 | -0.42593
-10 | -0.0756 | 0.10189 | -0.0981 | -0.74198
-9.5 | -0.0211 | 0.09632 | -0.0949 | -0.21906
-9 | -0.043 | 0.09013 | -0.099 | -0.47709
-8.5 | -0.2534 | 0.05683 | -0.1156 | -4.4589
-8 | -0.2956 | 0.04857 | -0.1087 | -6.0861
-7.5 | -0.2673 | 0.04366 | -0.1062 | -6.1223
-7 | -0.2465 | 0.04054 | -0.102 | -6.0804
-6.5 | -0.2081 | 0.03739 | -0.0995 | -5.5657
-6 | -0.1659 | 0.03513 | -0.0974 | -4.7225
-5.5 | -0.1241 | 0.03397 | -0.0953 | -3.6532
-5 | -0.0684 | 0.03203 | -0.0946 | -2.1355
-4.5 | -0.0292 | 0.03147 | -0.0921 | -0.92787
-4 | 0.0316 | 0.02986 | -0.0918 | 1.0583
-3.5 | 0.0624 | 0.02962 | -0.0882 | 2.1067
-3 | 0.1147 | 0.02702 | -0.0867 | 4.245
-2.5 | 0.1398 | 0.02706 | -0.0821 | 5.1663
-2 | 0.1806 | 0.02666 | -0.0782 | 6.7742
-1.5 | 0.2208 | 0.02685 | -0.073 | 8.2235
-1 | 0.2496 | 0.02815 | -0.066 | 8.8668
-0.5 | 0.3497 | 0.02794 | -0.0694 | 12.5161
0 | 0.4818 | 0.02917 | -0.0828 | 16.517
0.5 | 0.6387 | 0.02799 | -0.0998 | 22.8189
1 | 0.701 | 0.02915 | -0.1044 | 24.048
1.5 | 0.708 | 0.0303 | -0.0982 | 23.3663
2 | 0.7192 | 0.03107 | -0.0921 | 23.1477
2.5 | 0.6445 | 0.03527 | -0.0749 | 18.2733
3 | 0.7234 | 0.03407 | -0.0771 | 21.2328

## 11. Re 100k Mach 0.10 (1)
BIGFOIL.COM POLAR EXPORT
goe383
GOE 383 |  |  |  | Cl Max: | 2.133 | at alpha= | 18.5 | deg
JavaFoil+Calcfoil stall+Eppler ext transition |  |  |  | L/D Max: | 43.132 | at alpha= | 6.5 | deg
Re: | 100000 |  |  | Cd Min: | 0.01834 | at alpha= | -1 | deg
Mach: | 0.1 |  |  | Cl=0 at alpha= | -4.5294 | deg
|  |  |  | @ Cl=0.1, Cd= | 0.028306
|  |  |  | @ Cl=0.4, Cd= | 0.018976
|  |  |  | @ Cl=0.6, Cd= | 0.020093
alpha (deg) | Cl | Cd | Cm | Cl/Cd
-20 | -0.961 | 0.23323 | -0.023 | -4.121
-19.5 | -0.957 | 0.2198 | -0.023 | -4.354
-19 | -0.951 | 0.21164 | -0.024 | -4.495
-18.5 | -0.944 | 0.19899 | -0.024 | -4.742
-18 | -0.934 | 0.18716 | -0.024 | -4.991
-17.5 | -0.923 | 0.16967 | -0.025 | -5.442
-17 | -0.91 | 0.16211 | -0.026 | -5.613
-16.5 | -0.894 | 0.15239 | -0.026 | -5.869
-16 | -0.877 | 0.14532 | -0.027 | -6.035
-15.5 | -0.858 | 0.1371 | -0.027 | -6.255
-15 | -0.835 | 0.13886 | -0.027 | -6.017
-14.5 | -0.812 | 0.12429 | -0.028 | -6.536
-14 | -0.786 | 0.12363 | -0.028 | -6.359
-13.5 | -0.758 | 0.11543 | -0.028 | -6.571
-13 | -0.729 | 0.109 | -0.029 | -6.686
-12.5 | -0.697 | 0.1032 | -0.029 | -6.754
-12 | -0.664 | 0.09645 | -0.03 | -6.882
-11.5 | -0.628 | 0.09122 | -0.03 | -6.888
-11 | -0.591 | 0.08644 | -0.031 | -6.84
-10.5 | -0.552 | 0.08291 | -0.031 | -6.663
-10 | -0.512 | 0.07709 | -0.032 | -6.645
-9.5 | -0.471 | 0.07385 | -0.032 | -6.371
-9 | -0.428 | 0.0697 | -0.033 | -6.134
-8.5 | -0.383 | 0.06607 | -0.033 | -5.802
-8 | -0.338 | 0.06197 | -0.034 | -5.455
-7.5 | -0.292 | 0.05875 | -0.034 | -4.965
-7 | -0.244 | 0.0559 | -0.035 | -4.371
-6.5 | -0.196 | 0.05316 | -0.035 | -3.691
-6 | -0.147 | 0.05078 | -0.036 | -2.903
-5.5 | -0.098 | 0.04861 | -0.036 | -2.014
-5 | -0.048 | 0.0464 | -0.039 | -1.035
-4.5 | 0.003 | 0.04455 | -0.041 | 0.057
-4 | 0.054 | 0.04259 | -0.043 | 1.261
-3.5 | 0.129 | 0.0193 | -0.077 | 6.66
-3 | 0.192 | 0.01932 | -0.078 | 9.924
-2.5 | 0.255 | 0.01935 | -0.078 | 13.187
-2 | 0.319 | 0.01933 | -0.079 | 16.488
-1.5 | 0.382 | 0.01923 | -0.079 | 19.865
-1 | 0.445 | 0.01834 | -0.081 | 24.245
-0.5 | 0.508 | 0.0187 | -0.082 | 27.148
0 | 0.558 | 0.0197 | -0.084 | 28.319
0.5 | 0.62 | 0.02028 | -0.085 | 30.563
1 | 0.68 | 0.02072 | -0.085 | 32.799
1.5 | 0.74 | 0.02127 | -0.086 | 34.769
2 | 0.798 | 0.02181 | -0.087 | 36.608
2.5 | 0.857 | 0.02242 | -0.088 | 38.216
3 | 0.915 | 0.02314 | -0.088 | 39.542
3.5 | 0.971 | 0.02393 | -0.089 | 40.598
4 | 1.028 | 0.02477 | -0.09 | 41.48
4.5 | 1.083 | 0.02566 | -0.09 | 42.191
5 | 1.139 | 0.02646 | -0.091 | 43.029
5.5 | 1.191 | 0.02778 | -0.091 | 42.856
6 | 1.245 | 0.02889 | -0.092 | 43.117
6.5 | 1.299 | 0.03011 | -0.092 | 43.132
7 | 1.349 | 0.03166 | -0.092 | 42.618
7.5 | 1.399 | 0.03319 | -0.093 | 42.162
8 | 1.449 | 0.03534 | -0.093 | 41.009
8.5 | 1.498 | 0.03727 | -0.093 | 40.182
9 | 1.56 | 0.03784 | -0.095 | 41.234
9.5 | 1.613 | 0.0399 | -0.096 | 40.419
10 | 1.665 | 0.04236 | -0.097 | 39.319
10.5 | 1.709 | 0.04483 | -0.098 | 38.132
11 | 1.749 | 0.04716 | -0.098 | 37.093
11.5 | 1.79 | 0.04988 | -0.098 | 35.881
12 | 1.83 | 0.05837 | -0.099 | 31.344
12.5 | 1.866 | 0.06172 | -0.099 | 30.238
13 | 1.902 | 0.06423 | -0.1 | 29.611
13.5 | 1.936 | 0.06854 | -0.1 | 28.239
14 | 1.967 | 0.07205 | -0.101 | 27.3
14.5 | 1.997 | 0.07531 | -0.101 | 26.521
15 | 2.023 | 0.08076 | -0.102 | 25.05
15.5 | 2.048 | 0.08513 | -0.102 | 24.052
16 | 2.068 | 0.09103 | -0.102 | 22.721
16.5 | 2.089 | 0.09406 | -0.103 | 22.213
17 | 2.105 | 0.09847 | -0.103 | 21.378
17.5 | 2.118 | 0.10368 | -0.104 | 20.431
18 | 2.129 | 0.1107 | -0.104 | 19.233
18.5 | 2.133 | 0.11803 | -0.103 | 18.071
19 | 2.13 | 0.1264 | -0.103 | 16.854
19.5 | 1.939 | 0.1872 | -0.056 | 10.358
20 | 1.944 | 0.19679 | -0.056 | 9.879

## 12. Re 100k Mach 0.10 (2)
BIGFOIL.COM POLAR EXPORT
goe383
GOE 383 |  |  |  | Cl Max: | 0.7286 | at alpha= | 3 | deg
XFOIL ncrit=9 |  |  |  | L/D Max: | 24 | at alpha= | 1 | deg
Re: | 100000 |  |  | Cd Min: | 0.2177 | at alpha= | -20 | deg
Mach: | 0.1 |  |  | Cl=0 at alpha= | -4.2512 | deg
|  |  |  | @ Cl=0.1, Cd= | 0.028044
|  |  |  | @ Cl=0.4, Cd= | 0.02856
|  |  |  | @ Cl=0.6, Cd= | 0.028987
alpha (deg) | Cl | Cd | Cm | Cl/Cd
-20 | -0.3943 | 0.2177 | -0.0127 | -1.8112
-19.5 | -0.3707 | 0.2119 | -0.0156 | -1.7494
-19 | -0.3572 | 0.20747 | -0.0207 | -1.7217
-18.5 | -0.3362 | 0.20112 | -0.0239 | -1.6716
-18 | -0.3137 | 0.1956 | -0.0268 | -1.6038
-17.5 | -0.3077 | 0.19149 | -0.0325 | -1.6069
-17 | -0.278 | 0.18454 | -0.0338 | -1.5064
-16.5 | -0.2644 | 0.17973 | -0.0378 | -1.4711
-16 | -0.2497 | 0.17386 | -0.0412 | -1.4362
-15.5 | -0.2267 | 0.16829 | -0.043 | -1.3471
-15 | -0.2304 | 0.16423 | -0.0479 | -1.4029
-14.5 | -0.2002 | 0.15787 | -0.0479 | -1.2681
-14 | -0.2145 | 0.15549 | -0.0507 | -1.3795
-13.5 | -0.214 | 0.15146 | -0.0475 | -1.4129
-13 | -0.2211 | 0.15059 | -0.043 | -1.4682
-12.5 | -0.2111 | 0.1426 | -0.0575 | -1.4804
-12 | -0.1359 | 0.13299 | -0.0648 | -1.0219
-11.5 | -0.1057 | 0.12386 | -0.0766 | -0.85338
-11 | -0.1119 | 0.117 | -0.0903 | -0.95641
-10.5 | -0.0406 | 0.1085 | -0.0908 | -0.37419
-10 | -0.0696 | 0.1025 | -0.0985 | -0.67902
-9.5 | -0.0157 | 0.09686 | -0.0952 | -0.16209
-9 | -0.0376 | 0.09077 | -0.0993 | -0.41423
-8.5 | -0.2439 | 0.05778 | -0.1168 | -4.2212
-7.5 | -0.2625 | 0.04437 | -0.1076 | -5.9162
-7 | -0.2439 | 0.04117 | -0.1032 | -5.9242
-6.5 | -0.2122 | 0.03823 | -0.0999 | -5.5506
-6 | -0.1659 | 0.03551 | -0.0982 | -4.6719
-5.5 | -0.1284 | 0.03451 | -0.0956 | -3.7207
-5 | -0.0685 | 0.03231 | -0.0952 | -2.1201
-4.5 | -0.0323 | 0.03184 | -0.0923 | -1.0144
-4 | 0.0326 | 0.03002 | -0.0925 | 1.0859
-3.5 | 0.062 | 0.02989 | -0.0886 | 2.0743
-3 | 0.1178 | 0.02718 | -0.0874 | 4.3341
-2.5 | 0.1419 | 0.02719 | -0.0827 | 5.2188
-2 | 0.1711 | 0.0274 | -0.0779 | 6.2445
-1.5 | 0.2234 | 0.02688 | -0.0737 | 8.311
-1 | 0.2475 | 0.02829 | -0.0662 | 8.7487
-0.5 | 0.3478 | 0.02799 | -0.0691 | 12.4259
0 | 0.4752 | 0.02938 | -0.0816 | 16.1743
0.5 | 0.6276 | 0.0289 | -0.0986 | 21.7163
1 | 0.7044 | 0.02935 | -0.1046 | 24
1.5 | 0.6918 | 0.03128 | -0.0961 | 22.1164
2 | 0.7233 | 0.03127 | -0.0924 | 23.1308
2.5 | 0.6413 | 0.03566 | -0.0743 | 17.9837
3 | 0.7286 | 0.03423 | -0.0774 | 21.2854

## 13. Re 100k Mach 0.25 (1)
BIGFOIL.COM POLAR EXPORT
goe383
GOE 383 |  |  |  | Cl Max: | 2.046 | at alpha= | 17 | deg
JavaFoil+Calcfoil stall+Eppler ext transition |  |  |  | L/D Max: | 41.951 | at alpha= | 5 | deg
Re: | 100000 |  |  | Cd Min: | 0.01907 | at alpha= | -0.5 | deg
Mach: | 0.25 |  |  | Cl=0 at alpha= | -4.5289 | deg
|  |  |  | @ Cl=0.1, Cd= | 0.029407
|  |  |  | @ Cl=0.4, Cd= | 0.019504
|  |  |  | @ Cl=0.6, Cd= | 0.020558
alpha (deg) | Cl | Cd | Cm | Cl/Cd
-20 | -0.722 | 0.28324 | -0.023 | -2.55
-19.5 | -0.741 | 0.26664 | -0.024 | -2.781
-19 | -0.758 | 0.25215 | -0.024 | -3.006
-18.5 | -0.772 | 0.23647 | -0.024 | -3.263
-18 | -0.782 | 0.22235 | -0.025 | -3.518
-17.5 | -0.79 | 0.18862 | -0.026 | -4.188
-17 | -0.794 | 0.17801 | -0.026 | -4.461
-16.5 | -0.795 | 0.16862 | -0.027 | -4.714
-16 | -0.792 | 0.15869 | -0.027 | -4.993
-15.5 | -0.786 | 0.14958 | -0.028 | -5.258
-15 | -0.777 | 0.14093 | -0.028 | -5.514
-14.5 | -0.764 | 0.1423 | -0.028 | -5.369
-14 | -0.748 | 0.13265 | -0.028 | -5.639
-13.5 | -0.729 | 0.12519 | -0.029 | -5.822
-13 | -0.707 | 0.1171 | -0.029 | -6.035
-12.5 | -0.681 | 0.10986 | -0.03 | -6.202
-12 | -0.653 | 0.10105 | -0.031 | -6.465
-11.5 | -0.622 | 0.09364 | -0.031 | -6.646
-11 | -0.589 | 0.08946 | -0.032 | -6.582
-10.5 | -0.553 | 0.08499 | -0.032 | -6.504
-10 | -0.515 | 0.08111 | -0.032 | -6.346
-9.5 | -0.475 | 0.07615 | -0.033 | -6.233
-9 | -0.433 | 0.07153 | -0.033 | -6.048
-8.5 | -0.389 | 0.06775 | -0.033 | -5.74
-8 | -0.344 | 0.0631 | -0.034 | -5.448
-7.5 | -0.297 | 0.0605 | -0.034 | -4.91
-7 | -0.249 | 0.05666 | -0.035 | -4.402
-6.5 | -0.201 | 0.05403 | -0.036 | -3.711
-6 | -0.151 | 0.05153 | -0.037 | -2.927
-5.5 | -0.1 | 0.04927 | -0.037 | -2.035
-5 | -0.049 | 0.04713 | -0.038 | -1.042
-4.5 | 0.003 | 0.04521 | -0.041 | 0.058
-4 | 0.055 | 0.04324 | -0.043 | 1.274
-3.5 | 0.132 | 0.01957 | -0.079 | 6.741
-3 | 0.197 | 0.01957 | -0.08 | 10.058
-2.5 | 0.262 | 0.01967 | -0.08 | 13.317
-2 | 0.327 | 0.01962 | -0.081 | 16.68
-1.5 | 0.392 | 0.01953 | -0.08 | 20.092
-1 | 0.457 | 0.01932 | -0.083 | 23.656
-0.5 | 0.521 | 0.01907 | -0.085 | 27.334
0 | 0.573 | 0.02034 | -0.086 | 28.166
0.5 | 0.635 | 0.02084 | -0.087 | 30.461
1 | 0.697 | 0.02134 | -0.088 | 32.635
1.5 | 0.758 | 0.02189 | -0.088 | 34.603
2 | 0.818 | 0.02255 | -0.089 | 36.282
2.5 | 0.877 | 0.02333 | -0.09 | 37.606
3 | 0.936 | 0.02407 | -0.09 | 38.885
3.5 | 0.993 | 0.02489 | -0.091 | 39.885
4 | 1.05 | 0.02581 | -0.092 | 40.697
4.5 | 1.106 | 0.02684 | -0.092 | 41.214
5 | 1.163 | 0.02773 | -0.093 | 41.951
5.5 | 1.216 | 0.02922 | -0.093 | 41.622
6 | 1.27 | 0.03062 | -0.093 | 41.475
6.5 | 1.323 | 0.03189 | -0.094 | 41.493
7 | 1.378 | 0.03355 | -0.094 | 41.064
7.5 | 1.428 | 0.03524 | -0.095 | 40.522
8 | 1.478 | 0.03749 | -0.095 | 39.414
8.5 | 1.536 | 0.03918 | -0.096 | 39.206
9 | 1.595 | 0.04044 | -0.097 | 39.43
9.5 | 1.65 | 0.0435 | -0.099 | 37.93
10 | 1.695 | 0.04578 | -0.099 | 37.02
10.5 | 1.737 | 0.04841 | -0.099 | 35.874
11 | 1.775 | 0.05123 | -0.1 | 34.649
11.5 | 1.817 | 0.05828 | -0.1 | 31.175
12 | 1.853 | 0.06301 | -0.101 | 29.405
12.5 | 1.887 | 0.06824 | -0.101 | 27.654
13 | 1.919 | 0.0701 | -0.102 | 27.374
13.5 | 1.948 | 0.07403 | -0.102 | 26.312
14 | 1.974 | 0.08009 | -0.103 | 24.643
14.5 | 1.995 | 0.08384 | -0.103 | 23.796
15 | 2.016 | 0.08832 | -0.104 | 22.821
15.5 | 2.029 | 0.09554 | -0.104 | 21.234
16 | 2.041 | 0.0983 | -0.105 | 20.763
16.5 | 2.043 | 0.10823 | -0.104 | 18.876
17 | 2.046 | 0.1126 | -0.105 | 18.172
17.5 | 2.04 | 0.12057 | -0.104 | 16.922
18 | 1.845 | 0.17167 | -0.057 | 10.749
18.5 | 1.842 | 0.1791 | -0.056 | 10.283
19 | 1.836 | 0.18874 | -0.057 | 9.725
19.5 | 1.825 | 0.20486 | -0.056 | 8.907
20 | 1.811 | 0.21554 | -0.057 | 8.404

## 14. Re 100k Mach 0.25 (2)
BIGFOIL.COM POLAR EXPORT
goe383
GOE 383 |  |  |  | Cl Max: | 0.6651 | at alpha= | 2.5 | deg
XFOIL ncrit=9 |  |  |  | L/D Max: | 19.5882 | at alpha= | 1 | deg
Re: | 100000 |  |  | Cd Min: | 0.22086 | at alpha= | -20 | deg
Mach: | 0.25 |  |  | Cl=0 at alpha= | -3.9879 | deg
|  |  |  | @ Cl=0.1, Cd= | 0.030614
|  |  |  | @ Cl=0.4, Cd= | 0.032588
|  |  |  | @ Cl=0.6, Cd= | 0.05886
alpha (deg) | Cl | Cd | Cm | Cl/Cd
-20 | -0.3897 | 0.22086 | -0.0131 | -1.7645
-19.5 | -0.367 | 0.21519 | -0.0166 | -1.7055
-19 | -0.3603 | 0.21245 | -0.0233 | -1.6959
-18.5 | -0.3285 | 0.20394 | -0.0249 | -1.6108
-18 | -0.3076 | 0.19852 | -0.0285 | -1.5495
-17.5 | -0.2942 | 0.19335 | -0.0332 | -1.5216
-17 | -0.2682 | 0.18714 | -0.0355 | -1.4332
-16.5 | -0.265 | 0.18397 | -0.0412 | -1.4405
-16 | -0.2352 | 0.17613 | -0.0426 | -1.3354
-15.5 | -0.2156 | 0.17084 | -0.0451 | -1.262
-15 | -0.2106 | 0.16612 | -0.049 | -1.2678
-14.5 | -0.1881 | 0.16074 | -0.0493 | -1.1702
-14 | -0.2187 | 0.16077 | -0.0508 | -1.3603
-13.5 | -0.2423 | 0.16057 | -0.042 | -1.509
-13 | -0.1784 | 0.15061 | -0.0519 | -1.1845
-12.5 | -0.1479 | 0.1418 | -0.0646 | -1.043
-12 | -0.1053 | 0.13369 | -0.0755 | -0.78764
-11.5 | -0.0566 | 0.12441 | -0.0837 | -0.45495
-11 | -0.0681 | 0.11827 | -0.0951 | -0.5758
-10.5 | -0.0081 | 0.11068 | -0.0941 | -0.073184
-10 | -0.0394 | 0.10573 | -0.1005 | -0.37265
-9.5 | 0.0128 | 0.0996 | -0.0972 | 0.12851
-9 | -0.0074 | 0.09395 | -0.1008 | -0.078765
-8 | -0.1857 | 0.05768 | -0.1206 | -3.2195
-7.5 | -0.2104 | 0.05144 | -0.1158 | -4.0902
-7 | -0.2206 | 0.04458 | -0.1102 | -4.9484
-6.5 | -0.2085 | 0.04177 | -0.1049 | -4.9916
-6 | -0.176 | 0.03875 | -0.1014 | -4.5419
-5.5 | -0.1331 | 0.03669 | -0.0992 | -3.6277
-5 | -0.0985 | 0.03558 | -0.0956 | -2.7684
-4.5 | -0.0351 | 0.03322 | -0.0954 | -1.0566
-4 | -0.0017 | 0.033 | -0.0915 | -0.051515
-3.5 | 0.0684 | 0.03087 | -0.092 | 2.2157
-3 | 0.0951 | 0.03077 | -0.0873 | 3.0907
-2.5 | 0.1244 | 0.02984 | -0.083 | 4.1689
-2 | 0.1771 | 0.02839 | -0.0809 | 6.2381
-1.5 | 0.1966 | 0.02933 | -0.0741 | 6.703
-1 | 0.2623 | 0.02853 | -0.0698 | 9.1938
-0.5 | 0.282 | 0.03079 | -0.0625 | 9.1588
0 | 0.3681 | 0.03275 | -0.0671 | 11.2397
0.5 | 0.589 | 0.03163 | -0.0927 | 18.6216
1 | 0.6564 | 0.03351 | -0.0985 | 19.5882
1.5 | 0.5184 | 0.03884 | -0.0742 | 13.3471
2.5 | 0.6651 | 0.03656 | -0.0759 | 18.192
3.5 | 0.4278 | 0.05916 | -0.0499 | 7.2312
4 | 0.4974 | 0.05886 | -0.0499 | 8.4506

## 15. Re 100k Mach 0.50 (1)
BIGFOIL.COM POLAR EXPORT
goe383
GOE 383 |  |  |  | Cl Max: | 1.812 | at alpha= | 11 | deg
JavaFoil+Calcfoil stall+Eppler ext transition |  |  |  | L/D Max: | 36.337 | at alpha= | 5 | deg
Re: | 100000 |  |  | Cd Min: | 0.02087 | at alpha= | -2 | deg
Mach: | 0.5 |  |  | Cl=0 at alpha= | -4.5263 | deg
|  |  |  | @ Cl=0.1, Cd= | 0.044678
|  |  |  | @ Cl=0.4, Cd= | 0.021081
|  |  |  | @ Cl=0.6, Cd= | 0.022439
alpha (deg) | Cl | Cd | Cm | Cl/Cd
-20 | -0.893 | 0.33091 | -0.033 | -2.699
-19.5 | -0.865 | 0.32284 | -0.034 | -2.68
-19 | -0.837 | 0.31034 | -0.034 | -2.698
-18.5 | -0.806 | 0.30258 | -0.033 | -2.665
-18 | -0.777 | 0.29117 | -0.032 | -2.668
-17.5 | -0.748 | 0.2795 | -0.032 | -2.677
-17 | -0.72 | 0.27444 | -0.032 | -2.624
-16.5 | -0.692 | 0.2668 | -0.033 | -2.593
-16 | -0.663 | 0.28424 | -0.033 | -2.333
-15.5 | -0.635 | 0.2809 | -0.033 | -2.26
-15 | -0.607 | 0.24997 | -0.034 | -2.428
-14.5 | -0.578 | 0.24007 | -0.035 | -2.409
-14 | -0.55 | 0.21037 | -0.036 | -2.613
-13.5 | -0.521 | 0.21948 | -0.036 | -2.373
-13 | -0.492 | 0.20924 | -0.036 | -2.353
-12.5 | -0.463 | 0.19364 | -0.036 | -2.393
-12 | -0.434 | 0.16453 | -0.034 | -2.636
-11.5 | -0.405 | 0.15566 | -0.034 | -2.601
-11 | -0.376 | 0.15884 | -0.034 | -2.367
-10.5 | -0.347 | 0.14556 | -0.034 | -2.385
-10 | -0.318 | 0.13933 | -0.035 | -2.285
-9.5 | -0.289 | 0.13898 | -0.035 | -2.083
-9 | -0.26 | 0.13344 | -0.036 | -1.952
-8.5 | -0.338 | 0.09219 | -0.036 | -3.669
-8 | -0.332 | 0.08098 | -0.037 | -4.094
-7.5 | -0.301 | 0.07064 | -0.037 | -4.262
-7 | -0.26 | 0.06477 | -0.038 | -4.019
-6.5 | -0.213 | 0.06021 | -0.038 | -3.546
-6 | -0.163 | 0.05612 | -0.039 | -2.9
-5.5 | -0.109 | 0.05295 | -0.04 | -2.064
-5 | -0.054 | 0.0503 | -0.041 | -1.071
-4.5 | 0.003 | 0.04803 | -0.041 | 0.06
-4 | 0.061 | 0.04604 | -0.042 | 1.318
-3.5 | 0.12 | 0.04398 | -0.045 | 2.717
-3 | 0.179 | 0.04216 | -0.049 | 4.255
-2.5 | 0.292 | 0.02187 | -0.086 | 13.348
-2 | 0.365 | 0.02087 | -0.089 | 17.491
-1.5 | 0.438 | 0.02131 | -0.091 | 20.532
-1 | 0.51 | 0.02207 | -0.093 | 23.103
-0.5 | 0.582 | 0.02173 | -0.094 | 26.778
0 | 0.632 | 0.0237 | -0.095 | 26.658
0.5 | 0.7 | 0.02428 | -0.096 | 28.815
1 | 0.766 | 0.02426 | -0.096 | 31.574
1.5 | 0.831 | 0.02515 | -0.097 | 33.057
2 | 0.897 | 0.02613 | -0.098 | 34.315
2.5 | 0.96 | 0.02732 | -0.098 | 35.125
3 | 1.023 | 0.02845 | -0.099 | 35.96
3.5 | 1.083 | 0.02993 | -0.099 | 36.172
4 | 1.143 | 0.03156 | -0.099 | 36.227
4.5 | 1.205 | 0.0332 | -0.1 | 36.288
5 | 1.263 | 0.03475 | -0.101 | 36.337
5.5 | 1.32 | 0.03677 | -0.101 | 35.888
6 | 1.375 | 0.03883 | -0.101 | 35.413
6.5 | 1.431 | 0.04146 | -0.102 | 34.524
7 | 1.489 | 0.04439 | -0.102 | 33.542
7.5 | 1.555 | 0.04708 | -0.104 | 33.032
8 | 1.617 | 0.05046 | -0.105 | 32.047
8.5 | 1.67 | 0.0544 | -0.106 | 30.707
9 | 1.721 | 0.05884 | -0.106 | 29.253
9.5 | 1.757 | 0.06209 | -0.107 | 28.296
10 | 1.787 | 0.07492 | -0.108 | 23.85
10.5 | 1.806 | 0.08139 | -0.108 | 22.195
11 | 1.812 | 0.08561 | -0.108 | 21.165
11.5 | 1.798 | 0.09383 | -0.109 | 19.167
12 | 1.571 | 0.1049 | -0.058 | 14.977
12.5 | 1.475 | 0.1196 | -0.056 | 12.329
13 | 1.014 | 0.16641 | -0.053 | 6.093
13.5 | 1.042 | 0.18357 | -0.054 | 5.676
14 | 1.07 | 0.18475 | -0.056 | 5.794
14.5 | 1.103 | 0.20891 | -0.065 | 5.279
15 | 1.13 | 0.24103 | -0.064 | 4.688
15.5 | 1.158 | 0.24883 | -0.066 | 4.655
16 | 1.191 | 0.26855 | -0.072 | 4.433

## 16. Re 100k Mach 0.50 (2)
BIGFOIL.COM POLAR EXPORT
goe383
GOE 383 |  |  |  | Cl Max: | 1.0435 | at alpha= | 20 | deg
XFOIL ncrit=9 |  |  |  | L/D Max: | 5.3177 | at alpha= | 5.5 | deg
Re: | 100000 |  |  | Cd Min: | 0.25401 | at alpha= | 20 | deg
Mach: | 0.5 |  |  | Cl=0 at alpha= | -1.821 | deg
|  |  |  | @ Cl=0.1, Cd= | 0.051337
|  |  |  | @ Cl=0.4, Cd= | 0.084411
|  |  |  | @ Cl=0.6, Cd= | 0.12688
alpha (deg) | Cl | Cd | Cm | Cl/Cd
-20 | -0.3839 | 0.23915 | -0.0166 | -1.6053
-19.5 | -0.3654 | 0.23412 | -0.023 | -1.5607
-19 | -0.3339 | 0.22556 | -0.0262 | -1.4803
-18.5 | -0.31 | 0.21938 | -0.0311 | -1.4131
-18 | -0.2893 | 0.21337 | -0.0363 | -1.3559
-17.5 | -0.26 | 0.20618 | -0.0395 | -1.261
-17 | -0.2505 | 0.20323 | -0.0458 | -1.2326
-16.5 | -0.2163 | 0.194 | -0.0478 | -1.1149
-16 | -0.1944 | 0.18835 | -0.0508 | -1.0321
-15.5 | -0.1935 | 0.18574 | -0.0545 | -1.0418
-15 | -0.1814 | 0.18134 | -0.0508 | -1.0003
-14.5 | -0.1832 | 0.18008 | -0.0518 | -1.0173
-14 | -0.1251 | 0.1694 | -0.0659 | -0.73849
-13.5 | -0.0714 | 0.16022 | -0.0791 | -0.44564
-13 | -0.0247 | 0.1509 | -0.09 | -0.16368
-12.5 | 0.0081 | 0.14426 | -0.0968 | 0.056149
-12 | 0.0359 | 0.13709 | -0.1011 | 0.26187
-11.5 | 0.0601 | 0.13139 | -0.1035 | 0.45742
-11 | 0.0623 | 0.12639 | -0.1066 | 0.49292
-10.5 | 0.0953 | 0.12016 | -0.1067 | 0.79311
-10 | 0.0776 | 0.1163 | -0.1103 | 0.66724
-9.5 | 0.1216 | 0.10974 | -0.1087 | 1.1081
-9 | 0.1109 | 0.10526 | -0.1111 | 1.0536
-8.5 | 0.1448 | 0.09951 | -0.1095 | 1.4551
-7 | 0.0484 | 0.06678 | -0.1327 | 0.72477
-6.5 | 0.0065 | 0.06006 | -0.1323 | 0.10823
-6 | -0.0509 | 0.05634 | -0.1251 | -0.90344
-5.5 | -0.0971 | 0.05391 | -0.1155 | -1.8012
-5 | -0.0836 | 0.04817 | -0.1117 | -1.7355
-4.5 | -0.1023 | 0.04704 | -0.1019 | -2.1747
-4 | -0.1085 | 0.04602 | -0.0931 | -2.3577
-3.5 | -0.1053 | 0.04544 | -0.0851 | -2.3173
-3 | -0.0142 | 0.04182 | -0.0864 | -0.33955
-2.5 | -0.0147 | 0.0431 | -0.0783 | -0.34107
-2 | -0.0087 | 0.0451 | -0.0721 | -0.1929
-1.5 | 0.0156 | 0.04656 | -0.068 | 0.33505
-1 | 0.0749 | 0.04562 | -0.0662 | 1.6418
-0.5 | 0.0712 | 0.04901 | -0.0618 | 1.4528
0.5 | 0.1144 | 0.0525 | -0.0518 | 2.179
1.5 | 0.2132 | 0.05894 | -0.0511 | 3.6172
2 | 0.2145 | 0.06288 | -0.048 | 3.4113
2.5 | 0.2662 | 0.06472 | -0.0472 | 4.1131
3 | 0.2655 | 0.06968 | -0.0451 | 3.8103
4 | 0.3451 | 0.07542 | -0.0434 | 4.5757
4.5 | 0.3559 | 0.08012 | -0.0421 | 4.4421
5 | 0.3806 | 0.08414 | -0.0412 | 4.5234
5.5 | 0.4528 | 0.08515 | -0.0407 | 5.3177
6 | 0.4573 | 0.09056 | -0.0398 | 5.0497
6.5 | 0.4611 | 0.0965 | -0.0394 | 4.7782
7 | 0.4777 | 0.10164 | -0.0391 | 4.6999
7.5 | 0.5343 | 0.10404 | -0.0386 | 5.1355
8 | 0.5212 | 0.11177 | -0.0393 | 4.6631
8.5 | 0.5444 | 0.11731 | -0.0398 | 4.6407
9 | 0.5492 | 0.12409 | -0.041 | 4.4258
9.5 | 0.609 | 0.12737 | -0.0408 | 4.7813
10 | 0.5925 | 0.13657 | -0.0435 | 4.3384
10.5 | 0.6054 | 0.14391 | -0.0457 | 4.2068
11.5 | 0.6381 | 0.16466 | -0.0535 | 3.8753
12 | 0.6266 | 0.16834 | -0.0561 | 3.7222
12.5 | 0.653 | 0.17353 | -0.058 | 3.763
13 | 0.7002 | 0.18061 | -0.0593 | 3.8769
13.5 | 0.7129 | 0.1862 | -0.0622 | 3.8287
14 | 0.729 | 0.19034 | -0.0649 | 3.83
14.5 | 0.7895 | 0.20046 | -0.0659 | 3.9384
15 | 0.8 | 0.20222 | -0.0683 | 3.9561
15.5 | 0.8147 | 0.20647 | -0.0714 | 3.9459
16.5 | 0.8812 | 0.21166 | -0.0731 | 4.1633
17 | 0.9179 | 0.21383 | -0.0736 | 4.2927
17.5 | 0.9448 | 0.21822 | -0.0759 | 4.3296
18 | 0.9787 | 0.22174 | -0.0773 | 4.4137
18.5 | 0.9916 | 0.22966 | -0.0824 | 4.3177
19 | 1.014 | 0.23616 | -0.0862 | 4.2937
19.5 | 1.0311 | 0.24425 | -0.0911 | 4.2215
20 | 1.0435 | 0.25401 | -0.0972 | 4.1081

## 17. Re 250k Mach 0.00 (1)
BIGFOIL.COM POLAR EXPORT
goe383
GOE 383 |  |  |  | Cl Max: | 2.192 | at alpha= | 20 | deg
JavaFoil+Calcfoil stall+Eppler ext transition |  |  |  | L/D Max: | 63.621 | at alpha= | 7.5 | deg
Re: | 250000 |  |  | Cd Min: | 0.0138 | at alpha= | -1 | deg
Mach: | 0 |  |  | Cl=0 at alpha= | -4.5242 | deg
|  |  |  | @ Cl=0.1, Cd= | 0.015584
|  |  |  | @ Cl=0.4, Cd= | 0.014831
|  |  |  | @ Cl=0.6, Cd= | 0.014966
alpha (deg) | Cl | Cd | Cm | Cl/Cd
-20 | -0.988 | 0.19429 | -0.023 | -5.086
-19.5 | -0.981 | 0.18398 | -0.024 | -5.335
-19 | -0.973 | 0.1778 | -0.024 | -5.474
-18.5 | -0.963 | 0.16815 | -0.025 | -5.729
-18 | -0.952 | 0.16152 | -0.025 | -5.891
-17.5 | -0.939 | 0.14752 | -0.026 | -6.362
-17 | -0.923 | 0.14074 | -0.026 | -6.56
-16.5 | -0.906 | 0.13425 | -0.027 | -6.749
-16 | -0.887 | 0.1268 | -0.027 | -6.994
-15.5 | -0.866 | 0.12036 | -0.028 | -7.194
-15 | -0.842 | 0.11927 | -0.027 | -7.062
-14.5 | -0.818 | 0.10909 | -0.028 | -7.496
-14 | -0.791 | 0.10731 | -0.028 | -7.367
-13.5 | -0.762 | 0.10174 | -0.029 | -7.488
-13 | -0.731 | 0.09682 | -0.029 | -7.55
-12.5 | -0.699 | 0.0922 | -0.03 | -7.577
-12 | -0.665 | 0.08494 | -0.03 | -7.826
-11.5 | -0.629 | 0.08176 | -0.031 | -7.69
-11 | -0.591 | 0.07725 | -0.031 | -7.653
-10.5 | -0.552 | 0.07402 | -0.032 | -7.459
-10 | -0.512 | 0.07001 | -0.032 | -7.306
-9.5 | -0.47 | 0.06634 | -0.033 | -7.081
-9 | -0.427 | 0.06301 | -0.033 | -6.772
-8.5 | -0.382 | 0.05946 | -0.034 | -6.432
-8 | -0.337 | 0.05597 | -0.035 | -6.024
-7.5 | -0.291 | 0.05286 | -0.037 | -5.513
-7 | -0.245 | 0.04944 | -0.039 | -4.947
-6.5 | -0.197 | 0.04661 | -0.041 | -4.219
-6 | -0.18 | 0.0167 | -0.074 | -10.788
-5.5 | -0.12 | 0.01523 | -0.075 | -7.874
-5 | -0.059 | 0.01509 | -0.076 | -3.889
-4.5 | 0.003 | 0.01499 | -0.077 | 0.208
-4 | 0.065 | 0.01564 | -0.078 | 4.18
-3.5 | 0.128 | 0.01554 | -0.079 | 8.237
-3 | 0.191 | 0.01545 | -0.08 | 12.353
-2.5 | 0.254 | 0.01538 | -0.08 | 16.511
-2 | 0.317 | 0.01527 | -0.081 | 20.776
-1.5 | 0.38 | 0.01531 | -0.082 | 24.837
-1 | 0.443 | 0.0138 | -0.083 | 32.087
-0.5 | 0.506 | 0.01406 | -0.084 | 35.947
0 | 0.565 | 0.01461 | -0.085 | 38.693
0.5 | 0.627 | 0.01524 | -0.086 | 41.125
1 | 0.688 | 0.01551 | -0.087 | 44.345
1.5 | 0.749 | 0.01591 | -0.088 | 47.038
2 | 0.808 | 0.0163 | -0.088 | 49.604
2.5 | 0.868 | 0.01672 | -0.089 | 51.897
3 | 0.928 | 0.01716 | -0.09 | 54.057
3.5 | 0.987 | 0.01757 | -0.091 | 56.147
4 | 1.045 | 0.01809 | -0.091 | 57.756
4.5 | 1.103 | 0.01854 | -0.092 | 59.478
5 | 1.161 | 0.01908 | -0.093 | 60.84
5.5 | 1.217 | 0.01975 | -0.094 | 61.65
6 | 1.274 | 0.02035 | -0.094 | 62.593
6.5 | 1.33 | 0.02094 | -0.095 | 63.5
7 | 1.385 | 0.02182 | -0.096 | 63.455
7.5 | 1.439 | 0.02262 | -0.096 | 63.621
8 | 1.493 | 0.02377 | -0.097 | 62.82
8.5 | 1.546 | 0.02479 | -0.097 | 62.363
9 | 1.599 | 0.02605 | -0.098 | 61.398
9.5 | 1.645 | 0.02795 | -0.099 | 58.872
10 | 1.69 | 0.03108 | -0.099 | 54.368
10.5 | 1.735 | 0.03273 | -0.1 | 52.998
11 | 1.777 | 0.03439 | -0.1 | 51.664
11.5 | 1.819 | 0.03633 | -0.101 | 50.056
12 | 1.846 | 0.04471 | -0.1 | 41.286
12.5 | 1.878 | 0.05059 | -0.1 | 37.118
13 | 1.915 | 0.05256 | -0.101 | 36.445
13.5 | 1.949 | 0.05538 | -0.101 | 35.186
14 | 1.98 | 0.05849 | -0.102 | 33.852
14.5 | 2.008 | 0.06319 | -0.102 | 31.776
15 | 2.036 | 0.06606 | -0.102 | 30.82
15.5 | 2.062 | 0.06903 | -0.103 | 29.871
16 | 2.087 | 0.07208 | -0.103 | 28.951
16.5 | 2.109 | 0.07549 | -0.104 | 27.941
17 | 2.128 | 0.07908 | -0.104 | 26.911
17.5 | 2.146 | 0.08392 | -0.105 | 25.573
18 | 2.16 | 0.08792 | -0.105 | 24.57
18.5 | 2.171 | 0.0941 | -0.105 | 23.07
19 | 2.18 | 0.09843 | -0.106 | 22.149
19.5 | 2.187 | 0.10393 | -0.106 | 21.047
20 | 2.192 | 0.10907 | -0.107 | 20.098

## 18. Re 250k Mach 0.00 (2)
BIGFOIL.COM POLAR EXPORT
goe383
GOE 383 |  |  |  | Cl Max: | 1.5817 | at alpha= | 16.5 | deg
XFOIL ncrit=9 |  |  |  | L/D Max: | 69.2785 | at alpha= | 7 | deg
Re: | 250000 |  |  | Cd Min: | 0.15393 | at alpha= | -15 | deg
Mach: | 0 |  |  | Cl=0 at alpha= | -4.7008 | deg
|  |  |  | @ Cl=0.1, Cd= | 0.016426
|  |  |  | @ Cl=0.4, Cd= | 0.013379
|  |  |  | @ Cl=0.6, Cd= | 0.013863
alpha (deg) | Cl | Cd | Cm | Cl/Cd
-15 | -0.2294 | 0.15393 | -0.0479 | -1.4903
-14.5 | -0.2121 | 0.14889 | -0.05 | -1.4245
-14 | -0.2309 | 0.14171 | -0.0542 | -1.6294
-13.5 | -0.1821 | 0.13535 | -0.0597 | -1.3454
-13 | -0.1775 | 0.12491 | -0.0702 | -1.421
-12.5 | -0.1465 | 0.12069 | -0.0699 | -1.2139
-12 | -0.1722 | 0.11116 | -0.0743 | -1.5491
-11.5 | -0.1518 | 0.10797 | -0.0705 | -1.4059
-11 | -0.1421 | 0.10275 | -0.0709 | -1.383
-10 | -0.4849 | 0.03884 | -0.1005 | -12.4846
-9.5 | -0.4582 | 0.03465 | -0.0982 | -13.2237
-9 | -0.424 | 0.03106 | -0.0964 | -13.651
-8.5 | -0.3842 | 0.02824 | -0.0947 | -13.6048
-8 | -0.3392 | 0.02603 | -0.0933 | -13.0311
-7.5 | -0.2913 | 0.02434 | -0.0921 | -11.968
-7 | -0.239 | 0.02245 | -0.0917 | -10.6459
-6.5 | -0.1866 | 0.02121 | -0.0912 | -8.7977
-6 | -0.1336 | 0.02012 | -0.0906 | -6.6402
-5.5 | -0.0815 | 0.01906 | -0.09 | -4.276
-5 | -0.0307 | 0.01813 | -0.0892 | -1.6933
-4.5 | 0.0206 | 0.01744 | -0.0883 | 1.1812
-4 | 0.0706 | 0.01678 | -0.0873 | 4.2074
-3.5 | 0.1221 | 0.01616 | -0.0865 | 7.5557
-3 | 0.1716 | 0.01544 | -0.0855 | 11.114
-2.5 | 0.2197 | 0.01461 | -0.0845 | 15.0376
-1.5 | 0.3167 | 0.01358 | -0.0818 | 23.3211
-1 | 0.3673 | 0.01342 | -0.0802 | 27.3696
-0.5 | 0.4156 | 0.01336 | -0.0781 | 31.1078
0 | 0.4681 | 0.01347 | -0.0763 | 34.7513
0.5 | 0.5167 | 0.01354 | -0.0741 | 38.161
1 | 0.5721 | 0.01377 | -0.0731 | 41.5468
1.5 | 0.6353 | 0.01398 | -0.0739 | 45.4435
2 | 0.7143 | 0.01429 | -0.0785 | 49.986
2.5 | 0.8056 | 0.01454 | -0.0858 | 55.4058
3 | 0.8972 | 0.01476 | -0.0936 | 60.7859
3.5 | 0.9737 | 0.01493 | -0.0988 | 65.2177
4 | 1.0049 | 0.01504 | -0.0949 | 66.8152
4.5 | 1.0319 | 0.0153 | -0.0901 | 67.4444
5 | 1.0696 | 0.01567 | -0.0871 | 68.2578
5.5 | 1.1032 | 0.01607 | -0.0834 | 68.6497
6 | 1.146 | 0.01659 | -0.0814 | 69.0778
6.5 | 1.1827 | 0.0171 | -0.0784 | 69.1637
7 | 1.229 | 0.01774 | -0.0773 | 69.2785
7.5 | 1.2647 | 0.01836 | -0.0743 | 68.8834
8 | 1.3098 | 0.01907 | -0.0732 | 68.6838
8.5 | 1.3384 | 0.01979 | -0.0692 | 67.6301
9 | 1.3804 | 0.02061 | -0.0677 | 66.9772
9.5 | 1.4034 | 0.02156 | -0.0633 | 65.0928
10 | 1.4327 | 0.02262 | -0.0603 | 63.3378
10.5 | 1.458 | 0.02375 | -0.057 | 61.3895
11 | 1.4737 | 0.02545 | -0.053 | 57.9057
11.5 | 1.4979 | 0.02702 | -0.0503 | 55.4367
12 | 1.5112 | 0.02919 | -0.047 | 51.7712
12.5 | 1.5179 | 0.03208 | -0.0439 | 47.3161
13 | 1.5247 | 0.03527 | -0.0413 | 43.2294
13.5 | 1.5332 | 0.03866 | -0.0392 | 39.6586
14 | 1.5458 | 0.0419 | -0.0376 | 36.8926
14.5 | 1.5504 | 0.04618 | -0.0363 | 33.573
15 | 1.559 | 0.05014 | -0.0351 | 31.0929
15.5 | 1.5697 | 0.05395 | -0.0342 | 29.0955
16 | 1.5718 | 0.05892 | -0.0335 | 26.6768
16.5 | 1.5817 | 0.06293 | -0.0329 | 25.1343
17 | 1.5771 | 0.06891 | -0.0327 | 22.8864
17.5 | 1.575 | 0.07464 | -0.0327 | 21.1013
18 | 1.5764 | 0.07997 | -0.0328 | 19.7124
18.5 | 1.5583 | 0.0882 | -0.0338 | 17.6678
19 | 1.5388 | 0.09673 | -0.0351 | 15.9082
19.5 | 1.5144 | 0.1062 | -0.0371 | 14.2599
20 | 1.476 | 0.11793 | -0.0401 | 12.5159

## 19. Re 250k Mach 0.10 (1)
BIGFOIL.COM POLAR EXPORT
goe383
GOE 383 |  |  |  | Cl Max: | 2.173 | at alpha= | 20 | deg
JavaFoil+Calcfoil stall+Eppler ext transition |  |  |  | L/D Max: | 63.224 | at alpha= | 7.5 | deg
Re: | 250000 |  |  | Cd Min: | 0.01383 | at alpha= | -1 | deg
Mach: | 0.1 |  |  | Cl=0 at alpha= | -4.5242 | deg
|  |  |  | @ Cl=0.1, Cd= | 0.015696
|  |  |  | @ Cl=0.4, Cd= | 0.014887
|  |  |  | @ Cl=0.6, Cd= | 0.014999
alpha (deg) | Cl | Cd | Cm | Cl/Cd
-20 | -0.961 | 0.19698 | -0.023 | -4.88
-19.5 | -0.957 | 0.18851 | -0.024 | -5.078
-19 | -0.951 | 0.18032 | -0.024 | -5.276
-18.5 | -0.944 | 0.17025 | -0.025 | -5.544
-18 | -0.934 | 0.16385 | -0.025 | -5.703
-17.5 | -0.923 | 0.14861 | -0.026 | -6.214
-17 | -0.91 | 0.14156 | -0.026 | -6.429
-16.5 | -0.895 | 0.13488 | -0.027 | -6.633
-16 | -0.877 | 0.12833 | -0.027 | -6.836
-15.5 | -0.858 | 0.12268 | -0.028 | -6.993
-15 | -0.836 | 0.12043 | -0.027 | -6.939
-14.5 | -0.813 | 0.10947 | -0.028 | -7.422
-14 | -0.786 | 0.10803 | -0.028 | -7.28
-13.5 | -0.759 | 0.10229 | -0.029 | -7.417
-13 | -0.729 | 0.09693 | -0.029 | -7.521
-12.5 | -0.697 | 0.09186 | -0.03 | -7.59
-12 | -0.664 | 0.08669 | -0.031 | -7.66
-11.5 | -0.629 | 0.08207 | -0.031 | -7.659
-11 | -0.591 | 0.07756 | -0.031 | -7.626
-10.5 | -0.553 | 0.07426 | -0.032 | -7.443
-10 | -0.513 | 0.06955 | -0.032 | -7.37
-9.5 | -0.471 | 0.06598 | -0.033 | -7.136
-9 | -0.428 | 0.0632 | -0.033 | -6.769
-8.5 | -0.384 | 0.0599 | -0.034 | -6.405
-8 | -0.338 | 0.05613 | -0.035 | -6.026
-7.5 | -0.292 | 0.05332 | -0.036 | -5.475
-7 | -0.245 | 0.04966 | -0.039 | -4.942
-6.5 | -0.197 | 0.04683 | -0.041 | -4.216
-6 | -0.181 | 0.01678 | -0.075 | -10.78
-5.5 | -0.12 | 0.01647 | -0.076 | -7.314
-5 | -0.059 | 0.01511 | -0.077 | -3.9
-4.5 | 0.003 | 0.01496 | -0.078 | 0.21
-4 | 0.066 | 0.01575 | -0.079 | 4.17
-3.5 | 0.129 | 0.01565 | -0.08 | 8.218
-3 | 0.192 | 0.01556 | -0.081 | 12.325
-2.5 | 0.255 | 0.01549 | -0.081 | 16.476
-2 | 0.319 | 0.01537 | -0.082 | 20.739
-1.5 | 0.382 | 0.01531 | -0.082 | 24.954
-1 | 0.445 | 0.01383 | -0.083 | 32.19
-0.5 | 0.508 | 0.01408 | -0.085 | 36.092
0 | 0.568 | 0.0147 | -0.085 | 38.608
0.5 | 0.629 | 0.01527 | -0.086 | 41.203
1 | 0.691 | 0.01565 | -0.087 | 44.129
1.5 | 0.752 | 0.01601 | -0.088 | 46.964
2 | 0.812 | 0.01639 | -0.089 | 49.535
2.5 | 0.872 | 0.0168 | -0.09 | 51.919
3 | 0.931 | 0.01722 | -0.09 | 54.082
3.5 | 0.991 | 0.0177 | -0.091 | 55.988
4 | 1.049 | 0.01819 | -0.092 | 57.68
4.5 | 1.108 | 0.0187 | -0.093 | 59.26
5 | 1.165 | 0.01917 | -0.093 | 60.788
5.5 | 1.222 | 0.01988 | -0.094 | 61.501
6 | 1.279 | 0.02057 | -0.095 | 62.159
6.5 | 1.336 | 0.02124 | -0.095 | 62.888
7 | 1.39 | 0.02201 | -0.096 | 63.169
7.5 | 1.445 | 0.02286 | -0.097 | 63.224
8 | 1.498 | 0.02397 | -0.097 | 62.49
8.5 | 1.55 | 0.02502 | -0.098 | 61.975
9 | 1.605 | 0.02646 | -0.099 | 60.68
9.5 | 1.651 | 0.02854 | -0.099 | 57.861
10 | 1.696 | 0.0317 | -0.099 | 53.5
10.5 | 1.74 | 0.03328 | -0.1 | 52.27
11 | 1.783 | 0.03513 | -0.1 | 50.751
11.5 | 1.823 | 0.03676 | -0.101 | 49.596
12 | 1.845 | 0.04815 | -0.1 | 38.323
12.5 | 1.881 | 0.05129 | -0.101 | 36.677
13 | 1.918 | 0.05332 | -0.101 | 35.977
13.5 | 1.951 | 0.05633 | -0.102 | 34.634
14 | 1.982 | 0.05944 | -0.102 | 33.34
14.5 | 2.009 | 0.06366 | -0.102 | 31.553
15 | 2.037 | 0.06743 | -0.103 | 30.208
15.5 | 2.062 | 0.07052 | -0.103 | 29.233
16 | 2.084 | 0.07537 | -0.104 | 27.648
16.5 | 2.106 | 0.07753 | -0.104 | 27.168
17 | 2.124 | 0.08109 | -0.105 | 26.187
17.5 | 2.138 | 0.08525 | -0.105 | 25.084
18 | 2.151 | 0.0893 | -0.106 | 24.083
18.5 | 2.162 | 0.09502 | -0.106 | 22.749
19 | 2.166 | 0.10099 | -0.106 | 21.449
19.5 | 2.171 | 0.10637 | -0.106 | 20.409
20 | 2.173 | 0.11234 | -0.107 | 19.344

## 20. Re 250k Mach 0.10 (2)
BIGFOIL.COM POLAR EXPORT
goe383
GOE 383 |  |  |  | Cl Max: | 1.5709 | at alpha= | 16.5 | deg
XFOIL ncrit=9 |  |  |  | L/D Max: | 68.5896 | at alpha= | 6.5 | deg
Re: | 250000 |  |  | Cd Min: | 0.15449 | at alpha= | -15 | deg
Mach: | 0.1 |  |  | Cl=0 at alpha= | -4.7058 | deg
|  |  |  | @ Cl=0.1, Cd= | 0.016573
|  |  |  | @ Cl=0.4, Cd= | 0.013449
|  |  |  | @ Cl=0.6, Cd= | 0.013919
alpha (deg) | Cl | Cd | Cm | Cl/Cd
-15 | -0.2261 | 0.15449 | -0.0482 | -1.4635
-14.5 | -0.209 | 0.14948 | -0.0503 | -1.3982
-14 | -0.2236 | 0.14212 | -0.0552 | -1.5733
-13.5 | -0.1751 | 0.13568 | -0.0607 | -1.2905
-13 | -0.1705 | 0.12547 | -0.071 | -1.3589
-12.5 | -0.143 | 0.12145 | -0.0697 | -1.1774
-12 | -0.1686 | 0.11205 | -0.0741 | -1.5047
-11.5 | -0.147 | 0.10879 | -0.0704 | -1.3512
-11 | -0.1707 | 0.09832 | -0.0772 | -1.7362
-10 | -0.4775 | 0.0402 | -0.1021 | -11.8781
-9.5 | -0.4528 | 0.03576 | -0.0999 | -12.6622
-9 | -0.4208 | 0.03194 | -0.0979 | -13.1747
-8.5 | -0.383 | 0.0289 | -0.096 | -13.2526
-8 | -0.3393 | 0.02652 | -0.0944 | -12.7941
-7.5 | -0.2919 | 0.02468 | -0.0931 | -11.8274
-7 | -0.24 | 0.02277 | -0.0925 | -10.5402
-6.5 | -0.1873 | 0.02146 | -0.0921 | -8.7279
-6 | -0.134 | 0.02033 | -0.0914 | -6.5912
-5.5 | -0.0815 | 0.01928 | -0.0907 | -4.2272
-5 | -0.0303 | 0.01828 | -0.0899 | -1.6575
-4.5 | 0.0212 | 0.01759 | -0.089 | 1.2052
-4 | 0.0715 | 0.01692 | -0.088 | 4.2258
-3.5 | 0.1232 | 0.01629 | -0.0871 | 7.5629
-3 | 0.1731 | 0.01561 | -0.0861 | 11.089
-2.5 | 0.2215 | 0.01473 | -0.085 | 15.0373
-2 | 0.2722 | 0.01429 | -0.0841 | 19.0483
-1.5 | 0.3191 | 0.01368 | -0.0824 | 23.326
-1 | 0.369 | 0.0135 | -0.0806 | 27.3333
-0.5 | 0.418 | 0.01342 | -0.0785 | 31.1475
0 | 0.4695 | 0.01351 | -0.0765 | 34.752
0.5 | 0.5194 | 0.0136 | -0.0744 | 38.1912
1 | 0.5734 | 0.01383 | -0.0731 | 41.4606
1.5 | 0.6392 | 0.01405 | -0.0743 | 45.4947
2 | 0.7163 | 0.01437 | -0.0784 | 49.8469
2.5 | 0.8077 | 0.01464 | -0.0856 | 55.1708
3 | 0.9009 | 0.01485 | -0.0936 | 60.6667
3.5 | 0.9778 | 0.01505 | -0.0988 | 64.9701
4 | 1.0078 | 0.01518 | -0.0946 | 66.39
4.5 | 1.0357 | 0.01543 | -0.0899 | 67.1225
5 | 1.0717 | 0.01583 | -0.0865 | 67.7006
5.5 | 1.107 | 0.01623 | -0.083 | 68.207
6 | 1.1478 | 0.01678 | -0.0806 | 68.4029
6.5 | 1.1866 | 0.0173 | -0.0779 | 68.5896
7 | 1.2301 | 0.01796 | -0.0762 | 68.4911
7.5 | 1.268 | 0.01859 | -0.0736 | 68.2087
8 | 1.3086 | 0.01934 | -0.0716 | 67.6629
8.5 | 1.34 | 0.02008 | -0.068 | 66.7331
9 | 1.3763 | 0.02099 | -0.0655 | 65.5693
9.5 | 1.4052 | 0.02193 | -0.0621 | 64.0766
10 | 1.4295 | 0.02315 | -0.0584 | 61.7495
10.5 | 1.4624 | 0.02421 | -0.0561 | 60.4048
11 | 1.4712 | 0.02613 | -0.0514 | 56.3031
11.5 | 1.4907 | 0.02802 | -0.0484 | 53.2013
12 | 1.5123 | 0.02991 | -0.0459 | 50.5617
12.5 | 1.5152 | 0.03309 | -0.0425 | 45.7903
13 | 1.5195 | 0.03659 | -0.04 | 41.5277
13.5 | 1.5264 | 0.04027 | -0.038 | 37.9041
14 | 1.5389 | 0.04363 | -0.0365 | 35.2716
14.5 | 1.5461 | 0.04771 | -0.0352 | 32.4062
15 | 1.5516 | 0.05211 | -0.0341 | 29.7755
15.5 | 1.5658 | 0.05561 | -0.0332 | 28.1568
16 | 1.5648 | 0.06099 | -0.0326 | 25.6567
16.5 | 1.5709 | 0.06557 | -0.032 | 23.9576
17 | 1.5709 | 0.07103 | -0.0318 | 22.116
17.5 | 1.5633 | 0.07758 | -0.032 | 20.1508
18 | 1.5609 | 0.08354 | -0.0323 | 18.6845
18.5 | 1.5492 | 0.09087 | -0.0332 | 17.0485
19 | 1.5264 | 0.09999 | -0.0349 | 15.2655
19.5 | 1.4958 | 0.11047 | -0.0373 | 13.5403
20 | 1.4544 | 0.12278 | -0.0408 | 11.8456

## 21. Re 250k Mach 0.25 (1)
BIGFOIL.COM POLAR EXPORT
goe383
GOE 383 |  |  |  | Cl Max: | 2.07 | at alpha= | 17 | deg
JavaFoil+Calcfoil stall+Eppler ext transition |  |  |  | L/D Max: | 61.461 | at alpha= | 6.5 | deg
Re: | 250000 |  |  | Cd Min: | 0.01446 | at alpha= | -0.5 | deg
Mach: | 0.25 |  |  | Cl=0 at alpha= | -4.5238 | deg
|  |  |  | @ Cl=0.1, Cd= | 0.015864
|  |  |  | @ Cl=0.4, Cd= | 0.015436
|  |  |  | @ Cl=0.6, Cd= | 0.015379
alpha (deg) | Cl | Cd | Cm | Cl/Cd
-20 | -0.722 | 0.23104 | -0.024 | -3.126
-19.5 | -0.742 | 0.21676 | -0.024 | -3.421
-19 | -0.758 | 0.20859 | -0.024 | -3.635
-18.5 | -0.772 | 0.19491 | -0.025 | -3.96
-18 | -0.782 | 0.18277 | -0.025 | -4.28
-17.5 | -0.79 | 0.16091 | -0.026 | -4.91
-17 | -0.794 | 0.1539 | -0.027 | -5.161
-16.5 | -0.795 | 0.14533 | -0.027 | -5.471
-16 | -0.793 | 0.13659 | -0.028 | -5.802
-15.5 | -0.787 | 0.12974 | -0.028 | -6.063
-15 | -0.777 | 0.12211 | -0.029 | -6.365
-14.5 | -0.764 | 0.12213 | -0.028 | -6.258
-14 | -0.748 | 0.11482 | -0.029 | -6.517
-13.5 | -0.729 | 0.10796 | -0.029 | -6.753
-13 | -0.707 | 0.10219 | -0.03 | -6.917
-12.5 | -0.681 | 0.09576 | -0.03 | -7.117
-12 | -0.653 | 0.08859 | -0.031 | -7.376
-11.5 | -0.623 | 0.08417 | -0.032 | -7.396
-11 | -0.589 | 0.07989 | -0.032 | -7.374
-10.5 | -0.553 | 0.07551 | -0.032 | -7.323
-10 | -0.515 | 0.07228 | -0.033 | -7.124
-9.5 | -0.475 | 0.06814 | -0.033 | -6.969
-9 | -0.433 | 0.06468 | -0.034 | -6.694
-8.5 | -0.389 | 0.06109 | -0.035 | -6.37
-8 | -0.344 | 0.05702 | -0.036 | -6.032
-7.5 | -0.297 | 0.05465 | -0.036 | -5.44
-7 | -0.25 | 0.05146 | -0.037 | -4.85
-6.5 | -0.201 | 0.04775 | -0.041 | -4.217
-6 | -0.152 | 0.04496 | -0.043 | -3.376
-5.5 | -0.123 | 0.01671 | -0.078 | -7.37
-5 | -0.06 | 0.01523 | -0.079 | -3.966
-4.5 | 0.003 | 0.01514 | -0.08 | 0.213
-4 | 0.067 | 0.01592 | -0.081 | 4.231
-3.5 | 0.132 | 0.01581 | -0.082 | 8.348
-3 | 0.197 | 0.01572 | -0.082 | 12.522
-2.5 | 0.262 | 0.0157 | -0.083 | 16.697
-2 | 0.327 | 0.01547 | -0.084 | 21.162
-1.5 | 0.392 | 0.01551 | -0.084 | 25.297
-1 | 0.457 | 0.01491 | -0.086 | 30.674
-0.5 | 0.522 | 0.01446 | -0.087 | 36.077
0 | 0.582 | 0.01527 | -0.088 | 38.114
0.5 | 0.645 | 0.01565 | -0.088 | 41.226
1 | 0.707 | 0.01601 | -0.089 | 44.191
1.5 | 0.77 | 0.01641 | -0.09 | 46.917
2 | 0.831 | 0.01683 | -0.091 | 49.404
2.5 | 0.893 | 0.01734 | -0.092 | 51.508
3 | 0.954 | 0.01783 | -0.092 | 53.485
3.5 | 1.014 | 0.01832 | -0.093 | 55.374
4 | 1.074 | 0.01891 | -0.094 | 56.806
4.5 | 1.133 | 0.01942 | -0.095 | 58.344
5 | 1.193 | 0.02007 | -0.096 | 59.439
5.5 | 1.25 | 0.02076 | -0.096 | 60.211
6 | 1.307 | 0.0215 | -0.097 | 60.817
6.5 | 1.364 | 0.0222 | -0.098 | 61.461
7 | 1.421 | 0.02328 | -0.098 | 61.024
7.5 | 1.475 | 0.02427 | -0.099 | 60.776
8 | 1.529 | 0.02558 | -0.099 | 59.762
8.5 | 1.583 | 0.02695 | -0.1 | 58.733
9 | 1.636 | 0.02863 | -0.101 | 57.139
9.5 | 1.679 | 0.03254 | -0.101 | 51.615
10 | 1.725 | 0.03417 | -0.102 | 50.488
10.5 | 1.768 | 0.03598 | -0.102 | 49.136
11 | 1.809 | 0.03805 | -0.103 | 47.543
11.5 | 1.837 | 0.04718 | -0.102 | 38.935
12 | 1.868 | 0.05304 | -0.102 | 35.216
12.5 | 1.899 | 0.05728 | -0.102 | 33.15
13 | 1.932 | 0.05894 | -0.103 | 32.782
13.5 | 1.961 | 0.06212 | -0.104 | 31.568
14 | 1.987 | 0.06537 | -0.104 | 30.397
14.5 | 2.01 | 0.06885 | -0.105 | 29.194
15 | 2.028 | 0.07535 | -0.105 | 26.916
15.5 | 2.044 | 0.07962 | -0.105 | 25.671
16 | 2.058 | 0.08242 | -0.106 | 24.964
16.5 | 2.062 | 0.08861 | -0.106 | 23.273
17 | 2.07 | 0.09272 | -0.107 | 22.32
17.5 | 2.069 | 0.09857 | -0.107 | 20.99
18 | 2.065 | 0.10345 | -0.107 | 19.958
18.5 | 2.056 | 0.10931 | -0.107 | 18.813
19 | 2.043 | 0.11743 | -0.108 | 17.393
19.5 | 2.022 | 0.12524 | -0.107 | 16.147
20 | 1.999 | 0.13446 | -0.107 | 14.871

## 22. Re 250k Mach 0.25 (2)
BIGFOIL.COM POLAR EXPORT
goe383
GOE 383 |  |  |  | Cl Max: | 1.5197 | at alpha= | 15 | deg
XFOIL ncrit=9 |  |  |  | L/D Max: | 65 | at alpha= | 5.5 | deg
Re: | 250000 |  |  | Cd Min: | 0.21723 | at alpha= | -20 | deg
Mach: | 0.25 |  |  | Cl=0 at alpha= | -4.7294 | deg
|  |  |  | @ Cl=0.1, Cd= | 0.017282
|  |  |  | @ Cl=0.4, Cd= | 0.013888
|  |  |  | @ Cl=0.6, Cd= | 0.014233
alpha (deg) | Cl | Cd | Cm | Cl/Cd
-20 | -0.3984 | 0.21723 | -0.0113 | -1.834
-19.5 | -0.3756 | 0.21186 | -0.0149 | -1.7729
-19 | -0.3554 | 0.20598 | -0.0192 | -1.7254
-18.5 | -0.3423 | 0.19913 | -0.0251 | -1.719
-18 | -0.3162 | 0.19372 | -0.0275 | -1.6323
-17.5 | -0.295 | 0.18806 | -0.0312 | -1.5686
-17 | -0.29 | 0.18095 | -0.0381 | -1.6027
-16.5 | -0.2605 | 0.17532 | -0.0396 | -1.4859
-16 | -0.2388 | 0.1699 | -0.0426 | -1.4055
-15.5 | -0.2375 | 0.16261 | -0.0491 | -1.4605
-15 | -0.2093 | 0.1575 | -0.05 | -1.3289
-14.5 | -0.1953 | 0.15284 | -0.0515 | -1.2778
-14 | -0.1834 | 0.14401 | -0.0607 | -1.2735
-13.5 | -0.1403 | 0.13742 | -0.0662 | -1.021
-13 | -0.1457 | 0.12904 | -0.0723 | -1.1291
-12.5 | -0.1258 | 0.12531 | -0.0686 | -1.0039
-12 | -0.1484 | 0.1166 | -0.0734 | -1.2727
-11.5 | -0.1208 | 0.11283 | -0.0706 | -1.0706
-11 | -0.1398 | 0.10322 | -0.0777 | -1.3544
-10.5 | -0.1074 | 0.09968 | -0.0757 | -1.0774
-9 | -0.3907 | 0.03734 | -0.1064 | -10.4633
-8.5 | -0.3654 | 0.03311 | -0.1039 | -11.0359
-8 | -0.3325 | 0.02967 | -0.1014 | -11.2066
-7.5 | -0.2915 | 0.02696 | -0.0991 | -10.8123
-7 | -0.2441 | 0.02484 | -0.0975 | -9.8269
-6.5 | -0.1906 | 0.02293 | -0.0968 | -8.3123
-6 | -0.1365 | 0.02158 | -0.0959 | -6.3253
-5.5 | -0.0821 | 0.02039 | -0.0949 | -4.0265
-5 | -0.0282 | 0.0192 | -0.094 | -1.4688
-4.5 | 0.0239 | 0.01838 | -0.0928 | 1.3003
-4 | 0.0758 | 0.01755 | -0.0915 | 4.3191
-3.5 | 0.1281 | 0.01697 | -0.0904 | 7.5486
-3 | 0.1806 | 0.01638 | -0.0892 | 11.0256
-2.5 | 0.231 | 0.01545 | -0.088 | 14.9515
-2 | 0.2809 | 0.01488 | -0.0866 | 18.8777
-1.5 | 0.3327 | 0.01434 | -0.0854 | 23.2008
-1 | 0.3783 | 0.0139 | -0.0826 | 27.2158
-0.5 | 0.4323 | 0.01387 | -0.0809 | 31.168
0 | 0.481 | 0.01385 | -0.0781 | 34.7292
0.5 | 0.5335 | 0.01401 | -0.0759 | 38.0799
1 | 0.5876 | 0.01417 | -0.0741 | 41.4679
1.5 | 0.6508 | 0.01449 | -0.0744 | 44.9137
2 | 0.7324 | 0.01482 | -0.0786 | 49.4197
2.5 | 0.8225 | 0.01517 | -0.0853 | 54.2189
3 | 0.9186 | 0.01555 | -0.0933 | 59.074
3.5 | 1.0037 | 0.01577 | -0.0993 | 63.6462
4 | 1.0226 | 0.01596 | -0.0929 | 64.0727
4.5 | 1.0536 | 0.01631 | -0.0883 | 64.5984
5 | 1.0846 | 0.01672 | -0.0836 | 64.8684
5.5 | 1.1232 | 0.01728 | -0.0803 | 65
6 | 1.1597 | 0.01785 | -0.0767 | 64.9692
6.5 | 1.2015 | 0.01856 | -0.0742 | 64.736
7 | 1.2367 | 0.01926 | -0.0706 | 64.2108
7.5 | 1.2745 | 0.02011 | -0.0676 | 63.3764
8 | 1.3065 | 0.02099 | -0.0639 | 62.2439
8.5 | 1.3388 | 0.02213 | -0.0607 | 60.4971
9 | 1.373 | 0.02319 | -0.0578 | 59.2066
9.5 | 1.3934 | 0.02482 | -0.0536 | 56.1402
10 | 1.4266 | 0.02609 | -0.0511 | 54.68
10.5 | 1.4347 | 0.0284 | -0.0466 | 50.5176
11 | 1.4471 | 0.03099 | -0.0432 | 46.6957
11.5 | 1.4668 | 0.03338 | -0.0406 | 43.9425
12 | 1.4788 | 0.03641 | -0.038 | 40.6152
12.5 | 1.4813 | 0.04051 | -0.0356 | 36.5663
13 | 1.4876 | 0.04456 | -0.0337 | 33.3842
13.5 | 1.4959 | 0.04862 | -0.0323 | 30.7672
14 | 1.5033 | 0.05298 | -0.031 | 28.3749
14.5 | 1.5048 | 0.05813 | -0.03 | 25.8868
15 | 1.5197 | 0.06188 | -0.0291 | 24.5588
15.5 | 1.5124 | 0.06828 | -0.0287 | 22.15
16 | 1.5177 | 0.07332 | -0.0283 | 20.6997
16.5 | 1.5174 | 0.07913 | -0.0283 | 19.176
17 | 1.5028 | 0.08691 | -0.0289 | 17.2915
17.5 | 1.5007 | 0.09319 | -0.0295 | 16.1037
18 | 1.4935 | 0.10032 | -0.0308 | 14.8874
18.5 | 1.4673 | 0.1102 | -0.0331 | 13.3149
19 | 1.4303 | 0.12193 | -0.0367 | 11.7305
19.5 | 1.3924 | 0.13419 | -0.0411 | 10.3763
20 | 1.345 | 0.14808 | -0.0469 | 9.0829

## 23. Re 250k Mach 0.50 (1)
BIGFOIL.COM POLAR EXPORT
goe383
GOE 383 |  |  |  | Cl Max: | 1.823 | at alpha= | 11 | deg
JavaFoil+Calcfoil stall+Eppler ext transition |  |  |  | L/D Max: | 52.634 | at alpha= | 5.5 | deg
Re: | 250000 |  |  | Cd Min: | 0.01623 | at alpha= | -2.5 | deg
Mach: | 0.5 |  |  | Cl=0 at alpha= | -4.5263 | deg
|  |  |  | @ Cl=0.1, Cd= | 0.018113
|  |  |  | @ Cl=0.4, Cd= | 0.016577
|  |  |  | @ Cl=0.6, Cd= | 0.016995
alpha (deg) | Cl | Cd | Cm | Cl/Cd
-20 | -0.893 | 0.2573 | -0.033 | -3.472
-19.5 | -0.865 | 0.24997 | -0.034 | -3.461
-19 | -0.837 | 0.24713 | -0.034 | -3.388
-18.5 | -0.808 | 0.23698 | -0.034 | -3.412
-18 | -0.777 | 0.22747 | -0.033 | -3.417
-17.5 | -0.749 | 0.2224 | -0.032 | -3.366
-17 | -0.72 | 0.20961 | -0.033 | -3.436
-16.5 | -0.692 | 0.2072 | -0.033 | -3.34
-16 | -0.663 | 0.21684 | -0.033 | -3.058
-15.5 | -0.635 | 0.21399 | -0.034 | -2.967
-15 | -0.607 | 0.18935 | -0.035 | -3.205
-14.5 | -0.578 | 0.18446 | -0.035 | -3.135
-14 | -0.55 | 0.16666 | -0.036 | -3.299
-13.5 | -0.521 | 0.16664 | -0.036 | -3.126
-13 | -0.492 | 0.15997 | -0.036 | -3.078
-12.5 | -0.463 | 0.14932 | -0.036 | -3.104
-12 | -0.434 | 0.12925 | -0.035 | -3.357
-11.5 | -0.405 | 0.12141 | -0.035 | -3.335
-11 | -0.376 | 0.1225 | -0.034 | -3.069
-10.5 | -0.347 | 0.1141 | -0.035 | -3.043
-10 | -0.318 | 0.1114 | -0.036 | -2.858
-9.5 | -0.289 | 0.10579 | -0.036 | -2.736
-9 | -0.261 | 0.10362 | -0.037 | -2.514
-8.5 | -0.338 | 0.07589 | -0.037 | -4.457
-8 | -0.332 | 0.06838 | -0.038 | -4.849
-7.5 | -0.301 | 0.06146 | -0.039 | -4.9
-7 | -0.26 | 0.05709 | -0.04 | -4.562
-6.5 | -0.214 | 0.05328 | -0.04 | -4.009
-6 | -0.163 | 0.04998 | -0.041 | -3.258
-5.5 | -0.109 | 0.04726 | -0.042 | -2.314
-5 | -0.054 | 0.0446 | -0.045 | -1.212
-4.5 | 0.003 | 0.04203 | -0.049 | 0.069
-4 | 0.074 | 0.01821 | -0.089 | 4.086
-3.5 | 0.146 | 0.01794 | -0.09 | 8.164
-3 | 0.219 | 0.01635 | -0.091 | 13.398
-2.5 | 0.292 | 0.01623 | -0.091 | 17.988
-2 | 0.365 | 0.01638 | -0.093 | 22.291
-1.5 | 0.438 | 0.01679 | -0.094 | 26.078
-1 | 0.51 | 0.01747 | -0.095 | 29.192
-0.5 | 0.582 | 0.01701 | -0.096 | 34.222
0 | 0.642 | 0.01696 | -0.097 | 37.874
0.5 | 0.712 | 0.01746 | -0.098 | 40.769
1 | 0.78 | 0.018 | -0.099 | 43.355
1.5 | 0.848 | 0.01858 | -0.099 | 45.664
2 | 0.916 | 0.01924 | -0.1 | 47.591
2.5 | 0.982 | 0.01991 | -0.101 | 49.35
3 | 1.048 | 0.02069 | -0.102 | 50.681
3.5 | 1.114 | 0.02158 | -0.103 | 51.615
4 | 1.176 | 0.0225 | -0.103 | 52.282
4.5 | 1.239 | 0.02361 | -0.104 | 52.477
5 | 1.3 | 0.02472 | -0.105 | 52.599
5.5 | 1.36 | 0.02584 | -0.105 | 52.634
6 | 1.418 | 0.02731 | -0.106 | 51.943
6.5 | 1.475 | 0.02875 | -0.106 | 51.288
7 | 1.532 | 0.03081 | -0.107 | 49.705
7.5 | 1.591 | 0.0336 | -0.108 | 47.356
8 | 1.643 | 0.03852 | -0.108 | 42.654
8.5 | 1.696 | 0.04163 | -0.108 | 40.738
9 | 1.745 | 0.04412 | -0.109 | 39.553
9.5 | 1.78 | 0.04705 | -0.109 | 37.826
10 | 1.797 | 0.06404 | -0.109 | 28.055
10.5 | 1.817 | 0.06893 | -0.109 | 26.356
11 | 1.823 | 0.07374 | -0.11 | 24.727
11.5 | 1.81 | 0.0801 | -0.11 | 22.593
12 | 1.764 | 0.08672 | -0.11 | 20.338
12.5 | 1.476 | 0.10277 | -0.058 | 14.361
13 | 1.014 | 0.13369 | -0.054 | 7.585
13.5 | 1.042 | 0.14698 | -0.055 | 7.091
14 | 1.071 | 0.14896 | -0.057 | 7.19
14.5 | 1.106 | 0.17297 | -0.069 | 6.393
15 | 1.131 | 0.19439 | -0.066 | 5.819
15.5 | 1.161 | 0.19852 | -0.069 | 5.846
16 | 1.195 | 0.21731 | -0.076 | 5.498

## 24. Re 250k Mach 0.50 (2)
BIGFOIL.COM POLAR EXPORT
goe383
GOE 383 |  |  |  | Cl Max: | 1.2418 | at alpha= | 20 | deg
XFOIL ncrit=9 |  |  |  | L/D Max: | 47.9338 | at alpha= | 3 | deg
Re: | 250000 |  |  | Cd Min: | 0.23593 | at alpha= | -20 | deg
Mach: | 0.5 |  |  | Cl=0 at alpha= | -4.819 | deg
|  |  |  | @ Cl=0.1, Cd= | 0.021122
|  |  |  | @ Cl=0.4, Cd= | 0.0169
|  |  |  | @ Cl=0.6, Cd= | 0.016468
alpha (deg) | Cl | Cd | Cm | Cl/Cd
-20 | -0.3905 | 0.23593 | -0.0142 | -1.6552
-19.5 | -0.3645 | 0.22904 | -0.0192 | -1.5914
-18.5 | -0.3159 | 0.21468 | -0.0298 | -1.4715
-18 | -0.2884 | 0.20822 | -0.034 | -1.3851
-17.5 | -0.2708 | 0.20147 | -0.0407 | -1.3441
-17 | -0.2428 | 0.19427 | -0.0443 | -1.2498
-16.5 | -0.2153 | 0.18808 | -0.0478 | -1.1447
-16 | -0.1951 | 0.18182 | -0.0524 | -1.073
-15.5 | -0.17 | 0.17495 | -0.0585 | -0.97171
-15 | -0.1244 | 0.16702 | -0.067 | -0.74482
-14 | -0.0969 | 0.15474 | -0.0693 | -0.62621
-13.5 | -0.0813 | 0.1494 | -0.069 | -0.54418
-13 | -0.0749 | 0.14262 | -0.0728 | -0.52517
-12.5 | -0.0471 | 0.13716 | -0.0733 | -0.34339
-12 | -0.0454 | 0.13022 | -0.0785 | -0.34864
-11.5 | -0.0133 | 0.12461 | -0.079 | -0.10673
-11 | -0.0173 | 0.11735 | -0.0853 | -0.14742
-10.5 | 0.0175 | 0.1121 | -0.0849 | 0.15611
-10 | 0.0115 | 0.10441 | -0.0914 | 0.11014
-9 | 0.0432 | 0.09198 | -0.0962 | 0.46967
-8.5 | 0.0694 | 0.08681 | -0.0969 | 0.79945
-8 | -0.0111 | 0.06168 | -0.1148 | -0.17996
-7.5 | -0.0532 | 0.04771 | -0.1276 | -1.1151
-7 | -0.0986 | 0.03945 | -0.1293 | -2.4994
-6.5 | -0.1152 | 0.03414 | -0.1247 | -3.3743
-6 | -0.1014 | 0.03013 | -0.1202 | -3.3654
-5.5 | -0.0686 | 0.02687 | -0.1161 | -2.553
-5 | -0.0194 | 0.02443 | -0.1129 | -0.79411
-4.5 | 0.0342 | 0.02259 | -0.11 | 1.5139
-4 | 0.0949 | 0.02122 | -0.1079 | 4.4722
-3.5 | 0.1476 | 0.02021 | -0.1047 | 7.3033
-3 | 0.2074 | 0.01935 | -0.1024 | 10.7183
-2.5 | 0.2585 | 0.01866 | -0.099 | 13.8532
-2 | 0.3156 | 0.01807 | -0.0966 | 17.4654
-1.5 | 0.3675 | 0.01716 | -0.0939 | 21.4161
-1 | 0.4187 | 0.01675 | -0.0909 | 24.997
-0.5 | 0.4744 | 0.01606 | -0.0881 | 29.5392
0 | 0.5196 | 0.01614 | -0.0833 | 32.1933
0.5 | 0.5719 | 0.01633 | -0.0792 | 35.0214
1 | 0.6229 | 0.01658 | -0.0748 | 37.5694
1.5 | 0.671 | 0.01721 | -0.0704 | 38.989
2 | 0.7503 | 0.01775 | -0.0716 | 42.2704
2.5 | 0.8401 | 0.01897 | -0.0766 | 44.2857
3 | 0.9558 | 0.01994 | -0.0862 | 47.9338
3.5 | 0.9448 | 0.02044 | -0.0742 | 46.2231
4 | 0.9627 | 0.02114 | -0.0664 | 45.5393
4.5 | 0.9871 | 0.02237 | -0.0605 | 44.1261
5 | 1.0121 | 0.02415 | -0.0555 | 41.9089
5.5 | 1.052 | 0.02552 | -0.0523 | 41.2226
6 | 1.0528 | 0.02895 | -0.0467 | 36.3661
6.5 | 1.1172 | 0.02945 | -0.0456 | 37.9355
7 | 1.0936 | 0.03471 | -0.0399 | 31.5068
7.5 | 1.0756 | 0.04057 | -0.0359 | 26.5122
8 | 1.093 | 0.04421 | -0.0335 | 24.7229
8.5 | 1.127 | 0.04665 | -0.0317 | 24.1586
9 | 1.093 | 0.05489 | -0.0294 | 19.9126
9.5 | 1.0582 | 0.0639 | -0.028 | 16.5603
10 | 1.0251 | 0.07341 | -0.0275 | 13.964
11.5 | 0.8896 | 0.11113 | -0.0325 | 8.005
12 | 0.9278 | 0.11375 | -0.0321 | 8.1565
13 | 0.8486 | 0.14327 | -0.0425 | 5.9231
13.5 | 0.864 | 0.14998 | -0.0449 | 5.7608
14 | 0.9173 | 0.15019 | -0.0437 | 6.1076
14.5 | 0.8858 | 0.16529 | -0.0513 | 5.3591
15 | 0.9355 | 0.16594 | -0.0505 | 5.6376
15.5 | 0.9385 | 0.17479 | -0.0551 | 5.3693
16 | 0.9669 | 0.17884 | -0.0569 | 5.4065
17.5 | 1.0804 | 0.18542 | -0.0597 | 5.8268
18.5 | 1.1418 | 0.19392 | -0.0644 | 5.888
19 | 1.1847 | 0.19604 | -0.0652 | 6.0432
19.5 | 1.2174 | 0.19979 | -0.0671 | 6.0934
20 | 1.2418 | 0.20492 | -0.0699 | 6.0599

## 25. Re 500k Mach 0.00 (1)
BIGFOIL.COM POLAR EXPORT
goe383
GOE 383 |  |  |  | Cl Max: | 2.205 | at alpha= | 20 | deg
JavaFoil+Calcfoil stall+Eppler ext transition |  |  |  | L/D Max: | 79.303 | at alpha= | 7.5 | deg
Re: | 500000 |  |  | Cd Min: | 0.01063 | at alpha= | -1 | deg
Mach: | 0 |  |  | Cl=0 at alpha= | -4.5242 | deg
|  |  |  | @ Cl=0.1, Cd= | 0.013518
|  |  |  | @ Cl=0.4, Cd= | 0.012323
|  |  |  | @ Cl=0.6, Cd= | 0.011939
alpha (deg) | Cl | Cd | Cm | Cl/Cd
-20 | -0.989 | 0.17812 | -0.024 | -5.55
-19.5 | -0.982 | 0.17136 | -0.024 | -5.73
-19 | -0.974 | 0.16215 | -0.025 | -6.005
-18.5 | -0.964 | 0.15556 | -0.025 | -6.196
-18 | -0.952 | 0.14814 | -0.025 | -6.426
-17.5 | -0.939 | 0.13746 | -0.026 | -6.83
-17 | -0.924 | 0.13084 | -0.027 | -7.059
-16.5 | -0.906 | 0.12512 | -0.027 | -7.244
-16 | -0.887 | 0.11941 | -0.028 | -7.431
-15.5 | -0.866 | 0.11287 | -0.028 | -7.675
-15 | -0.843 | 0.11149 | -0.028 | -7.559
-14.5 | -0.818 | 0.10249 | -0.029 | -7.983
-14 | -0.791 | 0.1005 | -0.029 | -7.871
-13.5 | -0.762 | 0.09494 | -0.03 | -8.029
-13 | -0.731 | 0.09063 | -0.03 | -8.07
-12.5 | -0.699 | 0.0865 | -0.03 | -8.082
-12 | -0.665 | 0.08053 | -0.031 | -8.262
-11.5 | -0.629 | 0.07684 | -0.032 | -8.189
-11 | -0.592 | 0.07278 | -0.032 | -8.13
-10.5 | -0.553 | 0.06927 | -0.034 | -7.99
-10 | -0.512 | 0.06608 | -0.033 | -7.749
-9.5 | -0.472 | 0.06209 | -0.036 | -7.599
-9 | -0.429 | 0.05805 | -0.038 | -7.398
-8.5 | -0.461 | 0.01823 | -0.068 | -25.293
-8 | -0.411 | 0.01706 | -0.07 | -24.072
-7.5 | -0.356 | 0.01643 | -0.071 | -21.65
-7 | -0.299 | 0.01547 | -0.072 | -19.3
-6.5 | -0.24 | 0.01511 | -0.074 | -15.899
-6 | -0.181 | 0.01373 | -0.075 | -13.147
-5.5 | -0.12 | 0.01347 | -0.076 | -8.903
-5 | -0.059 | 0.01333 | -0.076 | -4.403
-4.5 | 0.003 | 0.01303 | -0.077 | 0.24
-4 | 0.065 | 0.01359 | -0.078 | 4.809
-3.5 | 0.128 | 0.01346 | -0.079 | 9.513
-3 | 0.191 | 0.01346 | -0.08 | 14.187
-2.5 | 0.254 | 0.01331 | -0.081 | 19.083
-2 | 0.317 | 0.01239 | -0.082 | 25.607
-1.5 | 0.38 | 0.01311 | -0.083 | 29.01
-1 | 0.443 | 0.01063 | -0.084 | 41.675
-0.5 | 0.506 | 0.01179 | -0.085 | 42.908
0 | 0.573 | 0.0122 | -0.086 | 46.965
0.5 | 0.636 | 0.01159 | -0.087 | 54.869
1 | 0.699 | 0.01177 | -0.088 | 59.375
1.5 | 0.762 | 0.01205 | -0.089 | 63.203
2 | 0.816 | 0.01371 | -0.089 | 59.487
2.5 | 0.876 | 0.01401 | -0.09 | 62.534
3 | 0.937 | 0.01439 | -0.091 | 65.094
3.5 | 0.996 | 0.01468 | -0.092 | 67.834
4 | 1.055 | 0.0151 | -0.092 | 69.877
4.5 | 1.114 | 0.01541 | -0.093 | 72.274
5 | 1.171 | 0.01576 | -0.094 | 74.339
5.5 | 1.23 | 0.01625 | -0.095 | 75.644
6 | 1.287 | 0.01672 | -0.095 | 76.998
6.5 | 1.344 | 0.01713 | -0.096 | 78.441
7 | 1.4 | 0.01782 | -0.097 | 78.595
7.5 | 1.456 | 0.01836 | -0.098 | 79.303
8 | 1.512 | 0.01915 | -0.098 | 78.952
8.5 | 1.566 | 0.01978 | -0.099 | 79.182
9 | 1.619 | 0.02098 | -0.1 | 77.167
9.5 | 1.666 | 0.02264 | -0.1 | 73.57
10 | 1.708 | 0.02565 | -0.1 | 66.583
10.5 | 1.754 | 0.02693 | -0.101 | 65.11
11 | 1.796 | 0.02825 | -0.101 | 63.585
11.5 | 1.838 | 0.02977 | -0.102 | 61.752
12 | 1.86 | 0.03828 | -0.101 | 48.601
12.5 | 1.889 | 0.04475 | -0.101 | 42.217
13 | 1.928 | 0.0459 | -0.102 | 42.008
13.5 | 1.962 | 0.04831 | -0.102 | 40.611
14 | 1.994 | 0.05098 | -0.103 | 39.104
14.5 | 2.02 | 0.05537 | -0.103 | 36.488
15 | 2.047 | 0.05834 | -0.103 | 35.097
15.5 | 2.072 | 0.06102 | -0.104 | 33.958
16 | 2.097 | 0.0637 | -0.104 | 32.922
16.5 | 2.12 | 0.0665 | -0.105 | 31.878
17 | 2.139 | 0.06953 | -0.105 | 30.762
17.5 | 2.157 | 0.07343 | -0.106 | 29.372
18 | 2.171 | 0.07672 | -0.106 | 28.299
18.5 | 2.183 | 0.08286 | -0.106 | 26.344
19 | 2.192 | 0.0864 | -0.107 | 25.376
19.5 | 2.2 | 0.09072 | -0.107 | 24.246
20 | 2.205 | 0.09457 | -0.108 | 23.311

## 26. Re 500k Mach 0.00 (2)
BIGFOIL.COM POLAR EXPORT
goe383
GOE 383 |  |  |  | Cl Max: | 1.5916 | at alpha= | 17 | deg
XFOIL ncrit=9 |  |  |  | L/D Max: | 88.3931 | at alpha= | 6 | deg
Re: | 500000 |  |  | Cd Min: | 0.18174 | at alpha= | -17.5 | deg
Mach: | 0 |  |  | Cl=0 at alpha= | -4.5978 | deg
|  |  |  | @ Cl=0.1, Cd= | 0.013171
|  |  |  | @ Cl=0.4, Cd= | 0.010198
|  |  |  | @ Cl=0.6, Cd= | 0.0096564
alpha (deg) | Cl | Cd | Cm | Cl/Cd
-17.5 | -0.3162 | 0.18174 | -0.0286 | -1.7398
-17 | -0.324 | 0.17081 | -0.0378 | -1.8968
-16.5 | -0.2954 | 0.16612 | -0.039 | -1.7782
-16 | -0.2707 | 0.16148 | -0.0411 | -1.6764
-15.5 | -0.2503 | 0.15628 | -0.0441 | -1.6016
-15 | -0.2585 | 0.14444 | -0.0529 | -1.7897
-14.5 | -0.2273 | 0.13969 | -0.0558 | -1.6272
-14 | -0.2125 | 0.13535 | -0.0557 | -1.57
-13.5 | -0.2053 | 0.13006 | -0.0558 | -1.5785
-12.5 | -0.6893 | 0.03824 | -0.1047 | -18.0256
-12 | -0.6826 | 0.0346 | -0.1007 | -19.7283
-11.5 | -0.6591 | 0.03159 | -0.098 | -20.8642
-11 | -0.6257 | 0.02916 | -0.096 | -21.4575
-10.5 | -0.5866 | 0.02717 | -0.0945 | -21.59
-10 | -0.5444 | 0.0255 | -0.0931 | -21.349
-9.5 | -0.5004 | 0.0239 | -0.0918 | -20.9372
-9 | -0.4538 | 0.02227 | -0.0908 | -20.3772
-8.5 | -0.4051 | 0.02091 | -0.0898 | -19.3735
-8 | -0.355 | 0.01984 | -0.089 | -17.8931
-7.5 | -0.3038 | 0.0184 | -0.0884 | -16.5109
-7 | -0.2521 | 0.01736 | -0.0879 | -14.5219
-6.5 | -0.2001 | 0.01664 | -0.0873 | -12.0252
-6 | -0.147 | 0.01595 | -0.0868 | -9.2163
-5.5 | -0.0953 | 0.01515 | -0.0861 | -6.2904
-5 | -0.0432 | 0.01457 | -0.0854 | -2.965
-4.5 | 0.0105 | 0.01405 | -0.085 | 0.74733
-4 | 0.0632 | 0.01343 | -0.0844 | 4.7059
-3.5 | 0.1173 | 0.01305 | -0.084 | 8.9885
-3 | 0.1714 | 0.0126 | -0.0837 | 13.6032
-2.5 | 0.2234 | 0.01187 | -0.0831 | 18.8206
-2 | 0.2757 | 0.01133 | -0.0827 | 24.3336
-1.5 | 0.3292 | 0.01089 | -0.0824 | 30.2296
-1 | 0.3812 | 0.01037 | -0.0818 | 36.7599
-0.5 | 0.4314 | 0.00991 | -0.0807 | 43.5318
0 | 0.4841 | 0.00972 | -0.0798 | 49.8045
0.5 | 0.5368 | 0.00966 | -0.0789 | 55.5694
1 | 0.5889 | 0.00965 | -0.0778 | 61.0259
1.5 | 0.6409 | 0.00968 | -0.0767 | 66.2087
2 | 0.6913 | 0.00981 | -0.0753 | 70.4689
2.5 | 0.7431 | 0.01008 | -0.0741 | 73.7202
3 | 0.807 | 0.01048 | -0.0759 | 77.0038
3.5 | 0.8843 | 0.01094 | -0.0807 | 80.8318
4 | 0.9659 | 0.01137 | -0.0866 | 84.9516
4.5 | 1.0414 | 0.01184 | -0.0914 | 87.9561
5 | 1.068 | 0.01209 | -0.0863 | 88.3375
5.5 | 1.0977 | 0.01251 | -0.0817 | 87.7458
6 | 1.1332 | 0.01282 | -0.0782 | 88.3931
6.5 | 1.1668 | 0.01332 | -0.0746 | 87.5976
7 | 1.2056 | 0.01382 | -0.072 | 87.2359
7.5 | 1.245 | 0.01437 | -0.0698 | 86.6388
8 | 1.2843 | 0.0151 | -0.0678 | 85.053
8.5 | 1.3222 | 0.01576 | -0.0657 | 83.8959
9 | 1.3571 | 0.0167 | -0.0634 | 81.2635
9.5 | 1.393 | 0.01761 | -0.0615 | 79.1028
10 | 1.4252 | 0.01881 | -0.0593 | 75.7682
10.5 | 1.4553 | 0.0202 | -0.0572 | 72.0446
11 | 1.4824 | 0.0219 | -0.0552 | 67.6895
11.5 | 1.5036 | 0.02411 | -0.0529 | 62.3642
12 | 1.5202 | 0.02683 | -0.0506 | 56.6605
12.5 | 1.534 | 0.02993 | -0.0485 | 51.2529
13 | 1.5453 | 0.03341 | -0.0466 | 46.2526
13.5 | 1.5541 | 0.03723 | -0.0448 | 41.7432
14 | 1.5604 | 0.04143 | -0.0432 | 37.6635
14.5 | 1.5702 | 0.04542 | -0.042 | 34.5707
15 | 1.5761 | 0.04985 | -0.0408 | 31.6169
15.5 | 1.5814 | 0.05444 | -0.0399 | 29.0485
16 | 1.5881 | 0.05899 | -0.0392 | 26.9215
16.5 | 1.5864 | 0.0645 | -0.0385 | 24.5953
17 | 1.5916 | 0.06947 | -0.0383 | 22.9106
17.5 | 1.5875 | 0.07558 | -0.0382 | 21.0042
18 | 1.5763 | 0.08265 | -0.0383 | 19.072
18.5 | 1.5534 | 0.09137 | -0.0389 | 17.0012
19 | 1.5024 | 0.10388 | -0.0403 | 14.4628
19.5 | 1.4329 | 0.11939 | -0.0432 | 12.0018
20 | 1.4004 | 0.13034 | -0.0462 | 10.7442

## 27. Re 500k Mach 0.10 (1)
BIGFOIL.COM POLAR EXPORT
goe383
GOE 383 |  |  |  | Cl Max: | 2.187 | at alpha= | 20 | deg
JavaFoil+Calcfoil stall+Eppler ext transition |  |  |  | L/D Max: | 78.934 | at alpha= | 7.5 | deg
Re: | 500000 |  |  | Cd Min: | 0.01062 | at alpha= | -1 | deg
Mach: | 0.1 |  |  | Cl=0 at alpha= | -4.5242 | deg
|  |  |  | @ Cl=0.1, Cd= | 0.013611
|  |  |  | @ Cl=0.4, Cd= | 0.012456
|  |  |  | @ Cl=0.6, Cd= | 0.012029
alpha (deg) | Cl | Cd | Cm | Cl/Cd
-20 | -0.962 | 0.18011 | -0.024 | -5.339
-19.5 | -0.958 | 0.17343 | -0.024 | -5.521
-19 | -0.952 | 0.16515 | -0.025 | -5.763
-18.5 | -0.944 | 0.15833 | -0.025 | -5.964
-18 | -0.935 | 0.15118 | -0.026 | -6.184
-17.5 | -0.924 | 0.13847 | -0.026 | -6.672
-17 | -0.911 | 0.13247 | -0.027 | -6.874
-16.5 | -0.895 | 0.12634 | -0.027 | -7.084
-16 | -0.878 | 0.11991 | -0.027 | -7.319
-15.5 | -0.858 | 0.11378 | -0.028 | -7.543
-15 | -0.836 | 0.11188 | -0.028 | -7.473
-14.5 | -0.813 | 0.10319 | -0.029 | -7.878
-14 | -0.787 | 0.10056 | -0.029 | -7.825
-13.5 | -0.759 | 0.09573 | -0.03 | -7.931
-13 | -0.73 | 0.09119 | -0.03 | -8.001
-12.5 | -0.698 | 0.08649 | -0.03 | -8.066
-12 | -0.665 | 0.08113 | -0.031 | -8.191
-11.5 | -0.629 | 0.07734 | -0.032 | -8.133
-11 | -0.592 | 0.07316 | -0.032 | -8.092
-10.5 | -0.553 | 0.06999 | -0.033 | -7.906
-10 | -0.514 | 0.06476 | -0.036 | -7.944
-9.5 | -0.472 | 0.06168 | -0.036 | -7.656
-9 | -0.43 | 0.05848 | -0.038 | -7.357
-8.5 | -0.46 | 0.01875 | -0.068 | -24.531
-8 | -0.411 | 0.01726 | -0.07 | -23.845
-7.5 | -0.357 | 0.01644 | -0.072 | -21.713
-7 | -0.3 | 0.0156 | -0.073 | -19.213
-6.5 | -0.241 | 0.01517 | -0.074 | -15.898
-6 | -0.181 | 0.01377 | -0.075 | -13.167
-5.5 | -0.12 | 0.01353 | -0.076 | -8.907
-5 | -0.059 | 0.01329 | -0.077 | -4.435
-4.5 | 0.003 | 0.01308 | -0.078 | 0.24
-4 | 0.066 | 0.01366 | -0.079 | 4.809
-3.5 | 0.129 | 0.01357 | -0.08 | 9.476
-3 | 0.192 | 0.01343 | -0.081 | 14.289
-2.5 | 0.255 | 0.01331 | -0.082 | 19.175
-2 | 0.319 | 0.01236 | -0.083 | 25.801
-1.5 | 0.382 | 0.01319 | -0.084 | 28.983
-1 | 0.445 | 0.01062 | -0.085 | 41.952
-0.5 | 0.508 | 0.01178 | -0.086 | 43.157
0 | 0.576 | 0.01228 | -0.087 | 46.857
0.5 | 0.639 | 0.01162 | -0.088 | 54.979
1 | 0.702 | 0.01184 | -0.089 | 59.29
1.5 | 0.765 | 0.0134 | -0.09 | 57.109
2 | 0.819 | 0.01375 | -0.09 | 59.576
2.5 | 0.88 | 0.0141 | -0.09 | 62.403
3 | 0.941 | 0.01444 | -0.091 | 65.138
3.5 | 1 | 0.01478 | -0.092 | 67.663
4 | 1.06 | 0.01518 | -0.093 | 69.809
4.5 | 1.118 | 0.01549 | -0.094 | 72.164
5 | 1.177 | 0.01587 | -0.094 | 74.145
5.5 | 1.235 | 0.01635 | -0.095 | 75.53
6 | 1.292 | 0.01692 | -0.096 | 76.402
6.5 | 1.35 | 0.0174 | -0.097 | 77.589
7 | 1.406 | 0.01797 | -0.097 | 78.252
7.5 | 1.462 | 0.01852 | -0.098 | 78.934
8 | 1.518 | 0.01931 | -0.099 | 78.602
8.5 | 1.572 | 0.01997 | -0.099 | 78.719
9 | 1.625 | 0.02133 | -0.1 | 76.195
9.5 | 1.671 | 0.0231 | -0.101 | 72.341
10 | 1.713 | 0.02611 | -0.101 | 65.626
10.5 | 1.759 | 0.02745 | -0.101 | 64.076
11 | 1.802 | 0.02886 | -0.102 | 62.458
11.5 | 1.844 | 0.03026 | -0.102 | 60.943
12 | 1.857 | 0.04262 | -0.101 | 43.564
12.5 | 1.893 | 0.04541 | -0.101 | 41.682
13 | 1.931 | 0.04659 | -0.102 | 41.454
13.5 | 1.964 | 0.04918 | -0.103 | 39.938
14 | 1.995 | 0.05183 | -0.103 | 38.492
14.5 | 2.021 | 0.05638 | -0.103 | 35.846
15 | 2.047 | 0.05946 | -0.104 | 34.427
15.5 | 2.072 | 0.06232 | -0.104 | 33.243
16 | 2.094 | 0.06629 | -0.105 | 31.591
16.5 | 2.117 | 0.06831 | -0.105 | 30.985
17 | 2.134 | 0.07123 | -0.106 | 29.961
17.5 | 2.149 | 0.07463 | -0.106 | 28.795
18 | 2.163 | 0.07885 | -0.107 | 27.429
18.5 | 2.172 | 0.08228 | -0.107 | 26.403
19 | 2.178 | 0.08854 | -0.107 | 24.602
19.5 | 2.183 | 0.09264 | -0.108 | 23.567
20 | 2.187 | 0.09827 | -0.108 | 22.252

## 28. Re 500k Mach 0.10 (2)
BIGFOIL.COM POLAR EXPORT
goe383
GOE 383 |  |  |  | Cl Max: | 1.5806 | at alpha= | 16 | deg
XFOIL ncrit=9 |  |  |  | L/D Max: | 87.6249 | at alpha= | 5 | deg
Re: | 500000 |  |  | Cd Min: | 0.1715 | at alpha= | -17 | deg
Mach: | 0.1 |  |  | Cl=0 at alpha= | -4.6013 | deg
|  |  |  | @ Cl=0.1, Cd= | 0.013292
|  |  |  | @ Cl=0.4, Cd= | 0.010299
|  |  |  | @ Cl=0.6, Cd= | 0.0097047
alpha (deg) | Cl | Cd | Cm | Cl/Cd
-17 | -0.322 | 0.1715 | -0.0382 | -1.8776
-16.5 | -0.2929 | 0.16672 | -0.0394 | -1.7568
-16 | -0.2677 | 0.16205 | -0.0415 | -1.652
-15.5 | -0.247 | 0.15685 | -0.0444 | -1.5748
-15 | -0.2538 | 0.14504 | -0.0536 | -1.7499
-14.5 | -0.2232 | 0.14036 | -0.0561 | -1.5902
-14 | -0.2096 | 0.13616 | -0.0555 | -1.5394
-13.5 | -0.2012 | 0.13087 | -0.0558 | -1.5374
-12 | -0.6611 | 0.03649 | -0.1038 | -18.1173
-11.5 | -0.6472 | 0.03308 | -0.1005 | -19.5647
-11 | -0.6187 | 0.03037 | -0.0982 | -20.3721
-10.5 | -0.583 | 0.02812 | -0.0963 | -20.7326
-10 | -0.5428 | 0.02622 | -0.0948 | -20.7018
-9.5 | -0.4999 | 0.02452 | -0.0933 | -20.3874
-9 | -0.4545 | 0.02278 | -0.0921 | -19.9517
-8.5 | -0.4062 | 0.02128 | -0.091 | -19.0883
-8 | -0.3563 | 0.02011 | -0.09 | -17.7176
-7.5 | -0.3048 | 0.01873 | -0.0894 | -16.2734
-7 | -0.253 | 0.01757 | -0.0888 | -14.3995
-6.5 | -0.2007 | 0.0168 | -0.0881 | -11.9464
-6 | -0.1474 | 0.01607 | -0.0876 | -9.1724
-5.5 | -0.095 | 0.01531 | -0.0869 | -6.2051
-5 | -0.0429 | 0.01469 | -0.0862 | -2.9204
-4.5 | 0.0109 | 0.01412 | -0.0856 | 0.77195
-4 | 0.0639 | 0.01351 | -0.085 | 4.7298
-3.5 | 0.1185 | 0.01318 | -0.0846 | 8.9909
-3 | 0.1727 | 0.01267 | -0.0842 | 13.6306
-2.5 | 0.2252 | 0.01197 | -0.0836 | 18.8137
-2 | 0.2778 | 0.01144 | -0.0832 | 24.2832
-1.5 | 0.3313 | 0.01095 | -0.0828 | 30.2557
-1 | 0.3838 | 0.01046 | -0.0822 | 36.6922
-0.5 | 0.4341 | 0.00996 | -0.0811 | 43.5843
0 | 0.4869 | 0.00978 | -0.0802 | 49.7853
0.5 | 0.5397 | 0.00969 | -0.0792 | 55.6966
1 | 0.5919 | 0.0097 | -0.078 | 61.0206
1.5 | 0.644 | 0.00973 | -0.0769 | 66.1871
2 | 0.6947 | 0.00987 | -0.0754 | 70.385
2.5 | 0.7466 | 0.01014 | -0.0742 | 73.6292
3 | 0.8106 | 0.01054 | -0.0759 | 76.907
3.5 | 0.8878 | 0.01105 | -0.0806 | 80.3439
4 | 0.9701 | 0.01149 | -0.0865 | 84.4299
4.5 | 1.0445 | 0.01193 | -0.091 | 87.5524
5 | 1.0699 | 0.01221 | -0.0856 | 87.6249
5.5 | 1.0999 | 0.01261 | -0.081 | 87.2244
6 | 1.1344 | 0.01296 | -0.0772 | 87.5309
6.5 | 1.1685 | 0.01352 | -0.0736 | 86.4275
7 | 1.2078 | 0.01399 | -0.0711 | 86.3331
7.5 | 1.2472 | 0.0146 | -0.0689 | 85.4247
8 | 1.2869 | 0.01532 | -0.0669 | 84.0013
8.5 | 1.3245 | 0.01606 | -0.0647 | 82.472
9 | 1.3597 | 0.01701 | -0.0625 | 79.9353
9.5 | 1.3942 | 0.01804 | -0.0604 | 77.2838
10 | 1.4273 | 0.01926 | -0.0583 | 74.107
10.5 | 1.4546 | 0.02087 | -0.0559 | 69.6981
11 | 1.4812 | 0.02269 | -0.0539 | 65.2799
11.5 | 1.5013 | 0.02508 | -0.0516 | 59.8604
12 | 1.516 | 0.02804 | -0.0493 | 54.0656
12.5 | 1.5288 | 0.03133 | -0.0472 | 48.7967
13 | 1.5401 | 0.03493 | -0.0454 | 44.091
13.5 | 1.5494 | 0.0388 | -0.0437 | 39.933
14 | 1.5548 | 0.04313 | -0.0421 | 36.0492
14.5 | 1.5634 | 0.0473 | -0.0409 | 33.0529
15 | 1.571 | 0.05166 | -0.0398 | 30.4104
15.5 | 1.573 | 0.05661 | -0.0388 | 27.7866
16 | 1.5806 | 0.06122 | -0.0382 | 25.8184
16.5 | 1.5801 | 0.06668 | -0.0377 | 23.6968
17 | 1.5804 | 0.07226 | -0.0374 | 21.871
17.5 | 1.5763 | 0.07848 | -0.0374 | 20.0854
18 | 1.5639 | 0.08577 | -0.0377 | 18.2336
18.5 | 1.5379 | 0.09499 | -0.0385 | 16.1901
19 | 1.4738 | 0.1093 | -0.0405 | 13.484
19.5 | 1.4152 | 0.12349 | -0.0436 | 11.46
20 | 1.3847 | 0.13434 | -0.0468 | 10.3074

## 29. Re 500k Mach 0.25 (1)
BIGFOIL.COM POLAR EXPORT
goe383
GOE 383 |  |  |  | Cl Max: | 2.082 | at alpha= | 17.5 | deg
JavaFoil+Calcfoil stall+Eppler ext transition |  |  |  | L/D Max: | 76.263 | at alpha= | 7.5 | deg
Re: | 500000 |  |  | Cd Min: | 0.01169 | at alpha= | -1 | deg
Mach: | 0.25 |  |  | Cl=0 at alpha= | -4.5238 | deg
|  |  |  | @ Cl=0.1, Cd= | 0.013375
|  |  |  | @ Cl=0.4, Cd= | 0.01234
|  |  |  | @ Cl=0.6, Cd= | 0.012636
alpha (deg) | Cl | Cd | Cm | Cl/Cd
-20 | -0.722 | 0.20397 | -0.024 | -3.542
-19.5 | -0.742 | 0.19516 | -0.024 | -3.801
-19 | -0.758 | 0.18312 | -0.025 | -4.141
-18.5 | -0.772 | 0.17563 | -0.025 | -4.396
-18 | -0.783 | 0.16618 | -0.026 | -4.709
-17.5 | -0.79 | 0.14818 | -0.027 | -5.334
-17 | -0.794 | 0.1399 | -0.027 | -5.678
-16.5 | -0.795 | 0.13307 | -0.027 | -5.976
-16 | -0.793 | 0.12589 | -0.028 | -6.297
-15.5 | -0.787 | 0.11923 | -0.028 | -6.599
-15 | -0.778 | 0.11365 | -0.029 | -6.842
-14.5 | -0.765 | 0.11215 | -0.029 | -6.817
-14 | -0.749 | 0.10567 | -0.029 | -7.085
-13.5 | -0.729 | 0.09994 | -0.03 | -7.299
-13 | -0.707 | 0.0945 | -0.03 | -7.484
-12.5 | -0.682 | 0.08944 | -0.031 | -7.624
-12 | -0.654 | 0.08319 | -0.031 | -7.859
-11.5 | -0.623 | 0.07848 | -0.032 | -7.938
-11 | -0.589 | 0.07466 | -0.033 | -7.896
-10.5 | -0.553 | 0.07088 | -0.033 | -7.808
-10 | -0.515 | 0.06766 | -0.034 | -7.617
-9.5 | -0.475 | 0.06423 | -0.035 | -7.401
-9 | -0.434 | 0.06003 | -0.038 | -7.238
-8.5 | -0.391 | 0.05686 | -0.038 | -6.869
-8 | -0.416 | 0.01784 | -0.072 | -23.308
-7.5 | -0.361 | 0.01716 | -0.073 | -21.062
-7 | -0.305 | 0.01642 | -0.075 | -18.591
-6.5 | -0.246 | 0.01547 | -0.076 | -15.906
-6 | -0.185 | 0.01504 | -0.077 | -12.332
-5.5 | -0.123 | 0.01368 | -0.078 | -9.019
-5 | -0.06 | 0.01352 | -0.079 | -4.467
-4.5 | 0.003 | 0.01318 | -0.08 | 0.244
-4 | 0.067 | 0.01304 | -0.081 | 5.169
-3.5 | 0.132 | 0.0137 | -0.082 | 9.637
-3 | 0.197 | 0.01355 | -0.083 | 14.535
-2.5 | 0.262 | 0.01348 | -0.084 | 19.447
-2 | 0.327 | 0.01247 | -0.085 | 26.258
-1.5 | 0.393 | 0.01242 | -0.086 | 31.61
-1 | 0.457 | 0.01169 | -0.087 | 39.119
-0.5 | 0.522 | 0.01215 | -0.088 | 42.982
0 | 0.591 | 0.01278 | -0.089 | 46.27
0.5 | 0.656 | 0.01174 | -0.09 | 55.897
1 | 0.713 | 0.0135 | -0.09 | 52.836
1.5 | 0.776 | 0.0138 | -0.091 | 56.259
2 | 0.839 | 0.01413 | -0.092 | 59.401
2.5 | 0.901 | 0.01447 | -0.093 | 62.268
3 | 0.962 | 0.01491 | -0.093 | 64.532
3.5 | 1.024 | 0.01526 | -0.094 | 67.102
4 | 1.084 | 0.01571 | -0.095 | 69.011
4.5 | 1.144 | 0.0161 | -0.096 | 71.103
5 | 1.204 | 0.01653 | -0.097 | 72.811
5.5 | 1.263 | 0.01706 | -0.097 | 74.048
6 | 1.321 | 0.01759 | -0.098 | 75.134
6.5 | 1.38 | 0.01812 | -0.099 | 76.156
7 | 1.437 | 0.01888 | -0.1 | 76.105
7.5 | 1.494 | 0.01959 | -0.1 | 76.263
8 | 1.55 | 0.02044 | -0.101 | 75.843
8.5 | 1.605 | 0.02161 | -0.102 | 74.261
9 | 1.658 | 0.02317 | -0.102 | 71.559
9.5 | 1.698 | 0.02693 | -0.102 | 63.034
10 | 1.744 | 0.02822 | -0.103 | 61.788
10.5 | 1.787 | 0.02969 | -0.103 | 60.182
11 | 1.829 | 0.03135 | -0.104 | 58.342
11.5 | 1.851 | 0.0404 | -0.103 | 45.8
12 | 1.878 | 0.04683 | -0.103 | 40.102
12.5 | 1.914 | 0.04864 | -0.104 | 39.355
13 | 1.945 | 0.05165 | -0.104 | 37.665
13.5 | 1.973 | 0.05471 | -0.105 | 36.067
14 | 1.997 | 0.05761 | -0.105 | 34.662
14.5 | 2.02 | 0.06142 | -0.105 | 32.887
15 | 2.037 | 0.06577 | -0.106 | 30.97
15.5 | 2.053 | 0.06926 | -0.106 | 29.64
16 | 2.068 | 0.07268 | -0.107 | 28.452
16.5 | 2.074 | 0.07839 | -0.107 | 26.454
17 | 2.08 | 0.0808 | -0.108 | 25.74
17.5 | 2.082 | 0.08557 | -0.108 | 24.333
18 | 2.079 | 0.09022 | -0.109 | 23.043
18.5 | 2.072 | 0.09525 | -0.109 | 21.752
19 | 2.06 | 0.09995 | -0.109 | 20.605
19.5 | 2.042 | 0.10865 | -0.109 | 18.793
20 | 2.022 | 0.11402 | -0.109 | 17.729

## 30. Re 500k Mach 0.25 (2)
BIGFOIL.COM POLAR EXPORT
goe383
GOE 383 |  |  |  | Cl Max: | 1.5397 | at alpha= | 15.5 | deg
XFOIL ncrit=9 |  |  |  | L/D Max: | 84.0942 | at alpha= | 4.5 | deg
Re: | 500000 |  |  | Cd Min: | 0.15222 | at alpha= | 20 | deg
Mach: | 0.25 |  |  | Cl=0 at alpha= | -4.6245 | deg
|  |  |  | @ Cl=0.1, Cd= | 0.013778
|  |  |  | @ Cl=0.4, Cd= | 0.010847
|  |  |  | @ Cl=0.6, Cd= | 0.0099463
alpha (deg) | Cl | Cd | Cm | Cl/Cd
-15 | -0.2303 | 0.14831 | -0.0572 | -1.5528
-14.5 | -0.2081 | 0.14428 | -0.0562 | -1.4423
-14 | -0.1933 | 0.14009 | -0.0552 | -1.3798
-13.5 | -0.1822 | 0.13496 | -0.0554 | -1.35
-13 | -0.199 | 0.12343 | -0.0614 | -1.6122
-12.5 | -0.1786 | 0.11928 | -0.0616 | -1.4973
-12 | -0.3306 | 0.07605 | -0.0862 | -4.3471
-11.5 | -0.3549 | 0.06367 | -0.0943 | -5.5741
-11 | -0.4551 | 0.04372 | -0.1115 | -10.4094
-10.5 | -0.4969 | 0.03627 | -0.1104 | -13.7
-10 | -0.5021 | 0.03203 | -0.1058 | -15.6759
-9.5 | -0.4799 | 0.02875 | -0.1028 | -16.6922
-9 | -0.4465 | 0.02623 | -0.1002 | -17.0225
-8.5 | -0.406 | 0.02387 | -0.0981 | -17.0088
-8 | -0.3597 | 0.02202 | -0.0963 | -16.3351
-7.5 | -0.3093 | 0.02054 | -0.0949 | -15.0584
-7 | -0.257 | 0.01895 | -0.0939 | -13.562
-6.5 | -0.2032 | 0.01778 | -0.0931 | -11.4286
-6 | -0.1489 | 0.01686 | -0.0922 | -8.8316
-5.5 | -0.0939 | 0.0162 | -0.0913 | -5.7963
-5 | -0.041 | 0.01527 | -0.0902 | -2.685
-4.5 | 0.0136 | 0.0146 | -0.0894 | 0.93151
-4 | 0.069 | 0.01409 | -0.0886 | 4.8971
-3.5 | 0.1237 | 0.01354 | -0.0878 | 9.1359
-3 | 0.1795 | 0.01303 | -0.0872 | 13.7759
-2.5 | 0.2354 | 0.0126 | -0.0866 | 18.6825
-2 | 0.2885 | 0.01185 | -0.0858 | 24.346
-1.5 | 0.3425 | 0.01127 | -0.0851 | 30.3904
-1 | 0.3972 | 0.01088 | -0.0845 | 36.5074
-0.5 | 0.4487 | 0.01028 | -0.0833 | 43.6479
0 | 0.5014 | 0.01003 | -0.0819 | 49.99
0.5 | 0.5552 | 0.00998 | -0.0807 | 55.6313
1 | 0.6083 | 0.00994 | -0.0793 | 61.1972
1.5 | 0.6614 | 0.01005 | -0.0779 | 65.8109
2 | 0.7123 | 0.01024 | -0.0761 | 69.5605
2.5 | 0.7628 | 0.01058 | -0.0741 | 72.0983
3 | 0.8273 | 0.01099 | -0.0753 | 75.2775
3.5 | 0.9074 | 0.01152 | -0.0801 | 78.7674
4 | 0.9925 | 0.01211 | -0.0861 | 81.9571
4.5 | 1.0537 | 0.01253 | -0.0875 | 84.0942
5 | 1.0762 | 0.01292 | -0.0811 | 83.2972
5.5 | 1.1025 | 0.01325 | -0.0753 | 83.2075
6 | 1.1383 | 0.01385 | -0.0716 | 82.1877
6.5 | 1.1787 | 0.01444 | -0.069 | 81.6274
7 | 1.2189 | 0.01514 | -0.0665 | 80.5086
7.5 | 1.2596 | 0.01596 | -0.0643 | 78.9223
8 | 1.2985 | 0.01683 | -0.062 | 77.1539
8.5 | 1.3346 | 0.01794 | -0.0596 | 74.3924
9 | 1.3683 | 0.0192 | -0.0571 | 71.2656
9.5 | 1.4001 | 0.02071 | -0.0548 | 67.605
10 | 1.4267 | 0.02264 | -0.0523 | 63.0168
10.5 | 1.4534 | 0.02476 | -0.0502 | 58.6995
11 | 1.4737 | 0.02747 | -0.0479 | 53.6476
11.5 | 1.4867 | 0.03088 | -0.0456 | 48.1444
12 | 1.4946 | 0.03492 | -0.0434 | 42.8007
12.5 | 1.5027 | 0.03908 | -0.0415 | 38.4519
13 | 1.5107 | 0.04336 | -0.0398 | 34.8409
13.5 | 1.5153 | 0.04801 | -0.0381 | 31.5622
14 | 1.5248 | 0.05239 | -0.037 | 29.1048
14.5 | 1.5309 | 0.05713 | -0.0358 | 26.7968
15 | 1.5334 | 0.06235 | -0.0349 | 24.5934
15.5 | 1.5397 | 0.06737 | -0.0343 | 22.8544
16 | 1.5378 | 0.07328 | -0.0339 | 20.9853
16.5 | 1.537 | 0.07932 | -0.0338 | 19.3772
17 | 1.5309 | 0.08605 | -0.034 | 17.7908
17.5 | 1.5182 | 0.09372 | -0.0347 | 16.1993
18 | 1.4932 | 0.10298 | -0.0359 | 14.4999
18.5 | 1.4321 | 0.11709 | -0.0388 | 12.2308
19 | 1.3713 | 0.13179 | -0.0429 | 10.4052
19.5 | 1.3409 | 0.14292 | -0.0469 | 9.3822
20 | 1.3251 | 0.15222 | -0.0507 | 8.7052

## 31. Re 500k Mach 0.50 (1)
BIGFOIL.COM POLAR EXPORT
goe383
GOE 383 |  |  |  | Cl Max: | 1.83 | at alpha= | 11 | deg
JavaFoil+Calcfoil stall+Eppler ext transition |  |  |  | L/D Max: | 66.21 | at alpha= | 5.5 | deg
Re: | 500000 |  |  | Cd Min: | 0.01301 | at alpha= | -3.5 | deg
Mach: | 0.5 |  |  | Cl=0 at alpha= | -4.5286 | deg
|  |  |  | @ Cl=0.1, Cd= | 0.013186
|  |  |  | @ Cl=0.4, Cd= | 0.014224
|  |  |  | @ Cl=0.6, Cd= | 0.014411
alpha (deg) | Cl | Cd | Cm | Cl/Cd
-20 | -0.894 | 0.21837 | -0.034 | -4.092
-19.5 | -0.865 | 0.21375 | -0.034 | -4.049
-19 | -0.837 | 0.20855 | -0.035 | -4.016
-18.5 | -0.811 | 0.2082 | -0.036 | -3.893
-18 | -0.778 | 0.19803 | -0.034 | -3.931
-17.5 | -0.749 | 0.18725 | -0.033 | -4
-17 | -0.721 | 0.18123 | -0.034 | -3.976
-16.5 | -0.692 | 0.17494 | -0.034 | -3.957
-16 | -0.663 | 0.18559 | -0.034 | -3.575
-15.5 | -0.635 | 0.17918 | -0.034 | -3.544
-15 | -0.607 | 0.16116 | -0.035 | -3.766
-14.5 | -0.578 | 0.15613 | -0.035 | -3.705
-14 | -0.55 | 0.14248 | -0.036 | -3.86
-13.5 | -0.521 | 0.14412 | -0.036 | -3.616
-13 | -0.492 | 0.13657 | -0.037 | -3.606
-12.5 | -0.464 | 0.12575 | -0.037 | -3.687
-12 | -0.434 | 0.11408 | -0.036 | -3.807
-11.5 | -0.405 | 0.10635 | -0.035 | -3.809
-11 | -0.376 | 0.10746 | -0.035 | -3.5
-10.5 | -0.347 | 0.10019 | -0.036 | -3.467
-10 | -0.319 | 0.0962 | -0.036 | -3.311
-9.5 | -0.29 | 0.09252 | -0.037 | -3.13
-9 | -0.261 | 0.08916 | -0.037 | -2.924
-8.5 | -0.338 | 0.06854 | -0.037 | -4.937
-8 | -0.332 | 0.06234 | -0.038 | -5.322
-7.5 | -0.301 | 0.05677 | -0.039 | -5.308
-7 | -0.261 | 0.05281 | -0.041 | -4.934
-6.5 | -0.214 | 0.04955 | -0.041 | -4.314
-6 | -0.164 | 0.0453 | -0.047 | -3.613
-5.5 | -0.133 | 0.0161 | -0.086 | -8.291
-5 | -0.066 | 0.01555 | -0.088 | -4.247
-4.5 | 0.004 | 0.01511 | -0.089 | 0.235
-4 | 0.075 | 0.01328 | -0.09 | 5.62
-3.5 | 0.147 | 0.01301 | -0.092 | 11.265
-3 | 0.219 | 0.01405 | -0.093 | 15.601
-2.5 | 0.292 | 0.01401 | -0.094 | 20.848
-2 | 0.365 | 0.01408 | -0.094 | 25.932
-1.5 | 0.438 | 0.01438 | -0.095 | 30.456
-1 | 0.51 | 0.01508 | -0.096 | 33.827
-0.5 | 0.582 | 0.01449 | -0.097 | 40.175
0 | 0.648 | 0.0142 | -0.098 | 45.61
0.5 | 0.717 | 0.01458 | -0.099 | 49.182
1 | 0.787 | 0.01501 | -0.1 | 52.437
1.5 | 0.856 | 0.01549 | -0.1 | 55.247
2 | 0.924 | 0.01606 | -0.101 | 57.552
2.5 | 0.992 | 0.01653 | -0.102 | 59.967
3 | 1.058 | 0.01713 | -0.103 | 61.778
3.5 | 1.125 | 0.01775 | -0.104 | 63.382
4 | 1.19 | 0.01847 | -0.105 | 64.436
4.5 | 1.254 | 0.01931 | -0.106 | 64.953
5 | 1.318 | 0.02007 | -0.106 | 65.64
5.5 | 1.38 | 0.02085 | -0.107 | 66.21
6 | 1.441 | 0.02177 | -0.108 | 66.172
6.5 | 1.5 | 0.02284 | -0.109 | 65.673
7 | 1.558 | 0.02446 | -0.109 | 63.708
7.5 | 1.613 | 0.02711 | -0.11 | 59.493
8 | 1.658 | 0.03227 | -0.109 | 51.377
8.5 | 1.712 | 0.03458 | -0.11 | 49.497
9 | 1.762 | 0.03674 | -0.11 | 47.97
9.5 | 1.799 | 0.03917 | -0.111 | 45.926
10 | 1.803 | 0.05655 | -0.109 | 31.89
10.5 | 1.823 | 0.06081 | -0.11 | 29.983
11 | 1.83 | 0.0648 | -0.11 | 28.242
11.5 | 1.817 | 0.06996 | -0.111 | 25.964
12 | 1.771 | 0.07671 | -0.111 | 23.092
12.5 | 1.658 | 0.08476 | -0.111 | 19.56
13 | 1.014 | 0.11971 | -0.055 | 8.474
13.5 | 1.043 | 0.13235 | -0.057 | 7.879
14 | 1.072 | 0.13332 | -0.06 | 8.04
14.5 | 1.197 | 0.13789 | -0.108 | 8.681
15 | 1.133 | 0.16672 | -0.069 | 6.796
15.5 | 1.165 | 0.17293 | -0.074 | 6.737
16 | 1.269 | 0.18041 | -0.106 | 7.037

## 32. Re 500k Mach 0.50 (2)
BIGFOIL.COM POLAR EXPORT
goe383
GOE 383 |  |  |  | Cl Max: | 1.3641 | at alpha= | 14 | deg
XFOIL ncrit=9 |  |  |  | L/D Max: | 64.3673 | at alpha= | 4 | deg
Re: | 500000 |  |  | Cd Min: | 0.23441 | at alpha= | -20 | deg
Mach: | 0.5 |  |  | Cl=0 at alpha= | -4.772 | deg
|  |  |  | @ Cl=0.1, Cd= | 0.016286
|  |  |  | @ Cl=0.4, Cd= | 0.012943
|  |  |  | @ Cl=0.6, Cd= | 0.011506
alpha (deg) | Cl | Cd | Cm | Cl/Cd
-20 | -0.3983 | 0.23441 | -0.0125 | -1.6992
-19.5 | -0.3711 | 0.2278 | -0.0173 | -1.6291
-19 | -0.3455 | 0.22057 | -0.0227 | -1.5664
-18 | -0.2966 | 0.20561 | -0.0334 | -1.4425
-17.5 | -0.2688 | 0.19929 | -0.0377 | -1.3488
-17 | -0.2431 | 0.19241 | -0.0427 | -1.2634
-16.5 | -0.2204 | 0.18347 | -0.0518 | -1.2013
-16 | -0.1959 | 0.17816 | -0.0523 | -1.0996
-15.5 | -0.1806 | 0.17306 | -0.052 | -1.0436
-15 | -0.1668 | 0.16707 | -0.0529 | -0.99838
-14.5 | -0.1582 | 0.15899 | -0.0573 | -0.99503
-14 | -0.1305 | 0.15361 | -0.0588 | -0.84955
-13.5 | -0.1081 | 0.14752 | -0.0618 | -0.73278
-13 | -0.108 | 0.13814 | -0.0689 | -0.78182
-12.5 | -0.0764 | 0.13287 | -0.0699 | -0.575
-12 | -0.053 | 0.12717 | -0.0723 | -0.41676
-11 | 0.0755 | 0.1032 | -0.0878 | 0.73159
-10.5 | 0.061 | 0.0939 | -0.093 | 0.64963
-10 | 0.0831 | 0.08925 | -0.0934 | 0.93109
-9.5 | -0.0349 | 0.08271 | -0.0961 | -0.42196
-9 | -0.0178 | 0.07758 | -0.0978 | -0.22944
-8.5 | -0.0396 | 0.06564 | -0.1051 | -0.60329
-8 | -0.1459 | 0.0407 | -0.1278 | -3.5848
-7.5 | -0.1754 | 0.03327 | -0.1299 | -5.272
-7 | -0.1868 | 0.02901 | -0.1245 | -6.4392
-6.5 | -0.1688 | 0.02545 | -0.1199 | -6.6326
-6 | -0.1321 | 0.02258 | -0.116 | -5.8503
-5.5 | -0.0832 | 0.0204 | -0.1127 | -4.0784
-5 | -0.0269 | 0.01888 | -0.11 | -1.4248
-4.5 | 0.0321 | 0.01754 | -0.1075 | 1.8301
-4 | 0.0907 | 0.01641 | -0.1051 | 5.5271
-3.5 | 0.1502 | 0.01562 | -0.1028 | 9.6159
-3 | 0.2091 | 0.01482 | -0.1004 | 14.1093
-2.5 | 0.2697 | 0.01428 | -0.0984 | 18.8866
-2 | 0.33 | 0.01372 | -0.0964 | 24.0525
-1.5 | 0.388 | 0.01308 | -0.0943 | 29.6636
-1 | 0.4441 | 0.01244 | -0.0921 | 35.6994
-0.5 | 0.5014 | 0.0121 | -0.09 | 41.438
0 | 0.5553 | 0.01167 | -0.0874 | 47.5835
0.5 | 0.6071 | 0.01148 | -0.0841 | 52.8833
1 | 0.6603 | 0.01167 | -0.0809 | 56.581
1.5 | 0.7117 | 0.01194 | -0.0774 | 59.6064
2 | 0.759 | 0.01233 | -0.0732 | 61.5572
2.5 | 0.806 | 0.01286 | -0.0689 | 62.675
3 | 0.8693 | 0.01365 | -0.0679 | 63.685
4 | 0.9919 | 0.01541 | -0.0678 | 64.3673
4.5 | 1.0314 | 0.01635 | -0.0637 | 63.0826
5 | 1.0731 | 0.01752 | -0.0604 | 61.25
5.5 | 1.1135 | 0.01885 | -0.0572 | 59.0716
6 | 1.1525 | 0.02046 | -0.0541 | 56.3294
6.5 | 1.1888 | 0.0223 | -0.0511 | 53.3094
7 | 1.22 | 0.02459 | -0.0482 | 49.6137
7.5 | 1.2515 | 0.02697 | -0.0454 | 46.4034
8 | 1.2739 | 0.03022 | -0.0428 | 42.1542
8.5 | 1.2945 | 0.03376 | -0.0403 | 38.3442
9 | 1.3109 | 0.03774 | -0.0379 | 34.735
9.5 | 1.3241 | 0.04208 | -0.0357 | 31.4663
10.5 | 1.3397 | 0.05193 | -0.0316 | 25.7982
11 | 1.3447 | 0.05725 | -0.0298 | 23.4882
11.5 | 1.3543 | 0.06224 | -0.0282 | 21.7593
12 | 1.3555 | 0.06823 | -0.0271 | 19.8666
12.5 | 1.3609 | 0.0739 | -0.026 | 18.4154
13 | 1.361 | 0.08028 | -0.0255 | 16.9532
13.5 | 1.3543 | 0.0875 | -0.0255 | 15.4777
14 | 1.3641 | 0.09316 | -0.0253 | 14.6426
14.5 | 1.3478 | 0.10171 | -0.0263 | 13.2514
15 | 1.3604 | 0.10739 | -0.0268 | 12.6678
15.5 | 1.3404 | 0.11685 | -0.029 | 11.4711
16 | 1.3337 | 0.12509 | -0.0313 | 10.6619
16.5 | 1.3294 | 0.13335 | -0.0339 | 9.9693
17 | 1.3258 | 0.14175 | -0.0371 | 9.3531
17.5 | 1.2942 | 0.15394 | -0.0428 | 8.4072
18 | 1.2423 | 0.16957 | -0.0513 | 7.3262
18.5 | 1.2302 | 0.18017 | -0.0572 | 6.828
19 | 1.2398 | 0.18765 | -0.0612 | 6.607

## 33. Re 750k Mach 0.00 (1)
BIGFOIL.COM POLAR EXPORT
goe383
GOE 383 |  |  |  | Cl Max: | 2.213 | at alpha= | 20 | deg
JavaFoil+Calcfoil stall+Eppler ext transition |  |  |  | L/D Max: | 88.466 | at alpha= | 7.5 | deg
Re: | 750000 |  |  | Cd Min: | 0.00988 | at alpha= | -1 | deg
Mach: | 0 |  |  | Cl=0 at alpha= | -4.5242 | deg
|  |  |  | @ Cl=0.1, Cd= | 0.012594
|  |  |  | @ Cl=0.4, Cd= | 0.011429
|  |  |  | @ Cl=0.6, Cd= | 0.010987
alpha (deg) | Cl | Cd | Cm | Cl/Cd
-20 | -0.989 | 0.17226 | -0.024 | -5.741
-19.5 | -0.982 | 0.16523 | -0.025 | -5.946
-19 | -0.974 | 0.15604 | -0.025 | -6.243
-18.5 | -0.964 | 0.14935 | -0.025 | -6.457
-18 | -0.952 | 0.14328 | -0.026 | -6.647
-17.5 | -0.939 | 0.13288 | -0.026 | -7.069
-17 | -0.924 | 0.12689 | -0.027 | -7.282
-16.5 | -0.907 | 0.12162 | -0.028 | -7.457
-16 | -0.888 | 0.11578 | -0.028 | -7.668
-15.5 | -0.869 | 0.1092 | -0.03 | -7.959
-15 | -0.843 | 0.10751 | -0.028 | -7.843
-14.5 | -0.821 | 0.09809 | -0.031 | -8.368
-14 | -0.792 | 0.09732 | -0.03 | -8.134
-13.5 | -0.763 | 0.09212 | -0.03 | -8.281
-13 | -0.732 | 0.08783 | -0.03 | -8.333
-12.5 | -0.7 | 0.08355 | -0.031 | -8.373
-12 | -0.67 | 0.07655 | -0.036 | -8.747
-11.5 | -0.632 | 0.0732 | -0.035 | -8.64
-11 | -0.624 | 0.05161 | -0.05 | -12.095
-10.5 | -0.64 | 0.02371 | -0.062 | -27.011
-10 | -0.608 | 0.01984 | -0.064 | -30.646
-9.5 | -0.563 | 0.01855 | -0.066 | -30.356
-9 | -0.517 | 0.01726 | -0.068 | -29.959
-8.5 | -0.466 | 0.01579 | -0.069 | -29.529
-8 | -0.413 | 0.01485 | -0.07 | -27.788
-7.5 | -0.357 | 0.01452 | -0.071 | -24.565
-7 | -0.299 | 0.0144 | -0.073 | -20.794
-6.5 | -0.24 | 0.0131 | -0.074 | -18.351
-6 | -0.181 | 0.01281 | -0.075 | -14.102
-5.5 | -0.12 | 0.01264 | -0.076 | -9.49
-5 | -0.059 | 0.01235 | -0.076 | -4.752
-4.5 | 0.003 | 0.01221 | -0.077 | 0.256
-4 | 0.065 | 0.01265 | -0.078 | 5.167
-3.5 | 0.128 | 0.01255 | -0.079 | 10.204
-3 | 0.191 | 0.0124 | -0.08 | 15.397
-2.5 | 0.254 | 0.0124 | -0.081 | 20.494
-2 | 0.317 | 0.01153 | -0.082 | 27.525
-1.5 | 0.38 | 0.01215 | -0.083 | 31.31
-1 | 0.443 | 0.00988 | -0.084 | 44.859
-0.5 | 0.506 | 0.01091 | -0.085 | 46.399
0 | 0.573 | 0.01121 | -0.086 | 51.089
0.5 | 0.636 | 0.01069 | -0.087 | 59.502
1 | 0.699 | 0.01083 | -0.088 | 64.516
1.5 | 0.762 | 0.01109 | -0.089 | 68.674
2 | 0.824 | 0.01128 | -0.09 | 73.104
2.5 | 0.887 | 0.01151 | -0.091 | 77.034
3 | 0.949 | 0.01172 | -0.092 | 81.003
3.5 | 1.001 | 0.01341 | -0.092 | 74.596
4 | 1.06 | 0.01377 | -0.093 | 76.986
4.5 | 1.12 | 0.01406 | -0.094 | 79.634
5 | 1.178 | 0.01439 | -0.095 | 81.86
5.5 | 1.236 | 0.01475 | -0.095 | 83.761
6 | 1.293 | 0.01523 | -0.096 | 84.872
6.5 | 1.35 | 0.01558 | -0.097 | 86.652
7 | 1.407 | 0.01607 | -0.098 | 87.6
7.5 | 1.463 | 0.01654 | -0.098 | 88.466
8 | 1.519 | 0.01729 | -0.099 | 87.882
8.5 | 1.574 | 0.01795 | -0.1 | 87.669
9 | 1.626 | 0.01908 | -0.1 | 85.242
9.5 | 1.673 | 0.02047 | -0.101 | 81.757
10 | 1.716 | 0.02326 | -0.101 | 73.775
10.5 | 1.763 | 0.02426 | -0.102 | 72.682
11 | 1.806 | 0.02557 | -0.102 | 70.636
11.5 | 1.849 | 0.02667 | -0.103 | 69.336
12 | 1.868 | 0.03513 | -0.102 | 53.181
12.5 | 1.896 | 0.04131 | -0.102 | 45.903
13 | 1.935 | 0.0424 | -0.102 | 45.642
13.5 | 1.968 | 0.04519 | -0.103 | 43.548
14 | 2.001 | 0.04704 | -0.103 | 42.535
14.5 | 2.028 | 0.05098 | -0.104 | 39.776
15 | 2.055 | 0.05369 | -0.104 | 38.276
15.5 | 2.081 | 0.05677 | -0.104 | 36.657
16 | 2.105 | 0.05952 | -0.105 | 35.366
16.5 | 2.126 | 0.06178 | -0.105 | 34.417
17 | 2.145 | 0.06507 | -0.106 | 32.97
17.5 | 2.163 | 0.06863 | -0.106 | 31.526
18 | 2.178 | 0.07161 | -0.107 | 30.412
18.5 | 2.19 | 0.077 | -0.107 | 28.438
19 | 2.199 | 0.08017 | -0.107 | 27.433
19.5 | 2.207 | 0.084 | -0.108 | 26.269
20 | 2.213 | 0.08849 | -0.108 | 25.008

## 34. Re 750k Mach 0.00 (2)
BIGFOIL.COM POLAR EXPORT
goe383
GOE 383 |  |  |  | Cl Max: | 1.6198 | at alpha= | 16.5 | deg
XFOIL ncrit=9 |  |  |  | L/D Max: | 100.989 | at alpha= | 6 | deg
Re: | 750000 |  |  | Cd Min: | 0.18235 | at alpha= | -18 | deg
Mach: | 0 |  |  | Cl=0 at alpha= | -4.5347 | deg
|  |  |  | @ Cl=0.1, Cd= | 0.011699
|  |  |  | @ Cl=0.4, Cd= | 0.0093098
|  |  |  | @ Cl=0.6, Cd= | 0.008392
alpha (deg) | Cl | Cd | Cm | Cl/Cd
-18 | -0.3545 | 0.18235 | -0.0271 | -1.9441
-17.5 | -0.3295 | 0.178 | -0.0295 | -1.8511
-17 | -0.3073 | 0.17319 | -0.0325 | -1.7744
-16.5 | -0.2876 | 0.16759 | -0.036 | -1.7161
-16 | -0.294 | 0.15475 | -0.0446 | -1.8998
-15.5 | -0.269 | 0.15029 | -0.047 | -1.7899
-15 | -0.5987 | 0.06927 | -0.0923 | -8.643
-14.5 | -0.7028 | 0.04869 | -0.1073 | -14.4342
-14 | -0.7421 | 0.04046 | -0.1094 | -18.3416
-13.5 | -0.7583 | 0.03533 | -0.1079 | -21.4633
-13 | -0.7597 | 0.03179 | -0.1043 | -23.8975
-12.5 | -0.7497 | 0.02922 | -0.0999 | -25.6571
-12 | -0.7237 | 0.02702 | -0.0972 | -26.7839
-11.5 | -0.6902 | 0.02525 | -0.0949 | -27.3347
-11 | -0.6513 | 0.02386 | -0.0931 | -27.2967
-10.5 | -0.6094 | 0.02171 | -0.0918 | -28.07
-10 | -0.5631 | 0.02046 | -0.0908 | -27.522
-9.5 | -0.5153 | 0.01939 | -0.0898 | -26.5756
-9 | -0.4663 | 0.01841 | -0.089 | -25.3286
-8.5 | -0.4165 | 0.0175 | -0.0881 | -23.8
-8 | -0.3657 | 0.01667 | -0.0874 | -21.9376
-7.5 | -0.3138 | 0.01593 | -0.0867 | -19.6987
-7 | -0.2633 | 0.01508 | -0.0859 | -17.4602
-6.5 | -0.212 | 0.01431 | -0.0852 | -14.8148
-6 | -0.1584 | 0.01374 | -0.0848 | -11.5284
-5.5 | -0.1041 | 0.01331 | -0.0844 | -7.8212
-5 | -0.051 | 0.01283 | -0.0839 | -3.9751
-4.5 | 0.0038 | 0.01233 | -0.0836 | 0.30819
-4 | 0.0596 | 0.01198 | -0.0835 | 4.975
-3.5 | 0.1142 | 0.0116 | -0.0832 | 9.8448
-3 | 0.17 | 0.01129 | -0.0831 | 15.0576
-2.5 | 0.2257 | 0.01088 | -0.083 | 20.7445
-2 | 0.2783 | 0.01026 | -0.0825 | 27.1248
-1.5 | 0.3318 | 0.00976 | -0.0823 | 33.9959
-1 | 0.3871 | 0.00941 | -0.0823 | 41.1371
-0.5 | 0.4399 | 0.009 | -0.0819 | 48.8778
0 | 0.4922 | 0.00853 | -0.0812 | 57.7022
0.5 | 0.5461 | 0.00843 | -0.0807 | 64.7805
1 | 0.5988 | 0.00839 | -0.0799 | 71.3707
1.5 | 0.652 | 0.00848 | -0.0793 | 76.8868
2 | 0.7042 | 0.00863 | -0.0786 | 81.5991
2.5 | 0.7539 | 0.00882 | -0.0772 | 85.4762
3 | 0.8022 | 0.0091 | -0.0755 | 88.1538
3.5 | 0.8591 | 0.00948 | -0.0758 | 90.6224
4 | 0.9296 | 0.00994 | -0.0792 | 93.5211
4.5 | 1.0076 | 0.01034 | -0.0843 | 97.4468
5 | 1.0856 | 0.01081 | -0.0897 | 100.4255
5.5 | 1.1122 | 0.01106 | -0.0844 | 100.5606
6 | 1.1442 | 0.01133 | -0.0801 | 100.9885
6.5 | 1.1742 | 0.01181 | -0.0757 | 99.4242
7 | 1.2165 | 0.01219 | -0.0737 | 99.7949
7.5 | 1.2579 | 0.0127 | -0.0718 | 99.0472
8 | 1.2975 | 0.01336 | -0.0698 | 97.1183
8.5 | 1.3396 | 0.01397 | -0.0684 | 95.8912
9 | 1.3775 | 0.01482 | -0.0665 | 92.9487
9.5 | 1.4171 | 0.01564 | -0.0651 | 90.6074
10 | 1.4527 | 0.01672 | -0.0633 | 86.884
10.5 | 1.4831 | 0.01815 | -0.0612 | 81.7135
11 | 1.5091 | 0.01997 | -0.0589 | 75.5684
11.5 | 1.5301 | 0.02224 | -0.0565 | 68.7995
12 | 1.5476 | 0.0249 | -0.0541 | 62.1526
12.5 | 1.5626 | 0.0279 | -0.0519 | 56.0072
13 | 1.5739 | 0.03136 | -0.0498 | 50.1881
13.5 | 1.5819 | 0.03526 | -0.0479 | 44.8639
14 | 1.5959 | 0.03874 | -0.0465 | 41.1951
14.5 | 1.6041 | 0.04286 | -0.0451 | 37.4265
15 | 1.6096 | 0.04729 | -0.0439 | 34.0368
15.5 | 1.6186 | 0.05149 | -0.0429 | 31.4352
16 | 1.6184 | 0.05669 | -0.0419 | 28.5482
16.5 | 1.6198 | 0.06184 | -0.0411 | 26.1934
17 | 1.6149 | 0.06781 | -0.0405 | 23.8151
17.5 | 1.5981 | 0.07525 | -0.0401 | 21.2372
18 | 1.5511 | 0.08647 | -0.04 | 17.938
18.5 | 1.4852 | 0.10056 | -0.0408 | 14.7693
19 | 1.4547 | 0.11069 | -0.0424 | 13.1421
19.5 | 1.4373 | 0.11932 | -0.0442 | 12.0458
20 | 1.424 | 0.12752 | -0.0464 | 11.1669

## 35. Re 750k Mach 0.10 (1)
BIGFOIL.COM POLAR EXPORT
goe383
GOE 383 |  |  |  | Cl Max: | 2.194 | at alpha= | 20 | deg
JavaFoil+Calcfoil stall+Eppler ext transition |  |  |  | L/D Max: | 87.58 | at alpha= | 7.5 | deg
Re: | 750000 |  |  | Cd Min: | 0.01 | at alpha= | -1 | deg
Mach: | 0.1 |  |  | Cl=0 at alpha= | -4.5242 | deg
|  |  |  | @ Cl=0.1, Cd= | 0.012609
|  |  |  | @ Cl=0.4, Cd= | 0.011621
|  |  |  | @ Cl=0.6, Cd= | 0.011073
alpha (deg) | Cl | Cd | Cm | Cl/Cd
-20 | -0.962 | 0.17373 | -0.024 | -5.537
-19.5 | -0.958 | 0.16562 | -0.025 | -5.784
-19 | -0.952 | 0.15965 | -0.025 | -5.965
-18.5 | -0.945 | 0.15257 | -0.026 | -6.192
-18 | -0.935 | 0.14563 | -0.026 | -6.423
-17.5 | -0.924 | 0.13424 | -0.027 | -6.885
-17 | -0.911 | 0.12808 | -0.027 | -7.113
-16.5 | -0.895 | 0.12193 | -0.027 | -7.344
-16 | -0.878 | 0.11607 | -0.028 | -7.564
-15.5 | -0.859 | 0.11027 | -0.029 | -7.788
-15 | -0.837 | 0.10822 | -0.028 | -7.73
-14.5 | -0.813 | 0.09997 | -0.029 | -8.136
-14 | -0.787 | 0.09756 | -0.03 | -8.071
-13.5 | -0.76 | 0.09304 | -0.03 | -8.167
-13 | -0.731 | 0.08815 | -0.032 | -8.294
-12.5 | -0.698 | 0.08371 | -0.031 | -8.341
-12 | -0.668 | 0.07715 | -0.035 | -8.664
-11.5 | -0.632 | 0.07393 | -0.035 | -8.545
-11 | -0.596 | 0.0698 | -0.037 | -8.534
-10.5 | -0.599 | 0.04049 | -0.055 | -14.794
-10 | -0.602 | 0.02102 | -0.064 | -28.648
-9.5 | -0.56 | 0.01874 | -0.066 | -29.902
-9 | -0.518 | 0.01744 | -0.068 | -29.669
-8.5 | -0.467 | 0.01587 | -0.069 | -29.45
-8 | -0.414 | 0.01497 | -0.071 | -27.644
-7.5 | -0.358 | 0.01452 | -0.072 | -24.655
-7 | -0.3 | 0.01452 | -0.073 | -20.689
-6.5 | -0.241 | 0.01307 | -0.074 | -18.472
-6 | -0.181 | 0.01293 | -0.075 | -14.032
-5.5 | -0.121 | 0.01261 | -0.076 | -9.559
-5 | -0.059 | 0.01246 | -0.077 | -4.73
-4.5 | 0.003 | 0.01217 | -0.078 | 0.258
-4 | 0.066 | 0.01262 | -0.079 | 5.208
-3.5 | 0.129 | 0.0126 | -0.08 | 10.205
-3 | 0.192 | 0.01251 | -0.081 | 15.334
-2.5 | 0.255 | 0.0124 | -0.082 | 20.59
-2 | 0.319 | 0.01153 | -0.083 | 27.664
-1.5 | 0.382 | 0.01227 | -0.084 | 31.149
-1 | 0.445 | 0.01 | -0.085 | 44.536
-0.5 | 0.509 | 0.01098 | -0.086 | 46.304
0 | 0.576 | 0.01129 | -0.087 | 50.988
0.5 | 0.639 | 0.01072 | -0.088 | 59.618
1 | 0.702 | 0.01091 | -0.089 | 64.337
1.5 | 0.765 | 0.01227 | -0.09 | 62.39
2 | 0.828 | 0.01132 | -0.091 | 73.207
2.5 | 0.891 | 0.01151 | -0.092 | 77.43
3 | 0.954 | 0.01176 | -0.093 | 81.084
3.5 | 1.006 | 0.01345 | -0.093 | 74.735
4 | 1.065 | 0.01384 | -0.093 | 76.949
4.5 | 1.124 | 0.01413 | -0.094 | 79.557
5 | 1.183 | 0.01446 | -0.095 | 81.783
5.5 | 1.241 | 0.01493 | -0.096 | 83.12
6 | 1.298 | 0.01529 | -0.096 | 84.894
6.5 | 1.356 | 0.01568 | -0.097 | 86.468
7 | 1.413 | 0.0162 | -0.098 | 87.242
7.5 | 1.469 | 0.01677 | -0.099 | 87.58
8 | 1.525 | 0.01744 | -0.099 | 87.454
8.5 | 1.58 | 0.01823 | -0.1 | 86.639
9 | 1.632 | 0.0194 | -0.101 | 84.13
9.5 | 1.679 | 0.02091 | -0.101 | 80.294
10 | 1.722 | 0.02359 | -0.101 | 73.013
10.5 | 1.767 | 0.02481 | -0.102 | 71.235
11 | 1.812 | 0.02588 | -0.103 | 70.021
11.5 | 1.854 | 0.02701 | -0.103 | 68.644
12 | 1.865 | 0.0396 | -0.102 | 47.087
12.5 | 1.901 | 0.04216 | -0.102 | 45.081
13 | 1.938 | 0.04305 | -0.103 | 45.024
13.5 | 1.97 | 0.04605 | -0.103 | 42.789
14 | 2.004 | 0.04811 | -0.104 | 41.644
14.5 | 2.028 | 0.05192 | -0.104 | 39.066
15 | 2.056 | 0.05507 | -0.104 | 37.33
15.5 | 2.079 | 0.05793 | -0.105 | 35.894
16 | 2.099 | 0.06135 | -0.105 | 34.22
16.5 | 2.122 | 0.06325 | -0.106 | 33.548
17 | 2.141 | 0.06667 | -0.106 | 32.108
17.5 | 2.156 | 0.06975 | -0.107 | 30.903
18 | 2.169 | 0.07358 | -0.107 | 29.483
18.5 | 2.179 | 0.07662 | -0.107 | 28.441
19 | 2.185 | 0.08211 | -0.108 | 26.612
19.5 | 2.191 | 0.08682 | -0.108 | 25.239
20 | 2.194 | 0.09061 | -0.109 | 24.208

## 36. Re 750k Mach 0.10 (2)
BIGFOIL.COM POLAR EXPORT
goe383
GOE 383 |  |  |  | Cl Max: | 1.6111 | at alpha= | 16 | deg
XFOIL ncrit=9 |  |  |  | L/D Max: | 99.9476 | at alpha= | 6 | deg
Re: | 750000 |  |  | Cd Min: | 0.18292 | at alpha= | -18 | deg
Mach: | 0.1 |  |  | Cl=0 at alpha= | -4.5375 | deg
|  |  |  | @ Cl=0.1, Cd= | 0.011768
|  |  |  | @ Cl=0.4, Cd= | 0.0093845
|  |  |  | @ Cl=0.6, Cd= | 0.0084313
alpha (deg) | Cl | Cd | Cm | Cl/Cd
-18 | -0.3531 | 0.18292 | -0.0275 | -1.9304
-17.5 | -0.3276 | 0.17855 | -0.0298 | -1.8348
-17 | -0.3049 | 0.17376 | -0.0328 | -1.7547
-16.5 | -0.2849 | 0.16818 | -0.0363 | -1.694
-16 | -0.2904 | 0.15535 | -0.0453 | -1.8693
-15.5 | -0.2665 | 0.15099 | -0.0471 | -1.765
-15 | -0.2518 | 0.1469 | -0.047 | -1.7141
-14.5 | -0.6082 | 0.06231 | -0.0968 | -9.7609
-14 | -0.6829 | 0.04674 | -0.1076 | -14.6106
-13.5 | -0.7166 | 0.03901 | -0.1095 | -18.3696
-13 | -0.7308 | 0.03417 | -0.1075 | -21.3872
-12.5 | -0.7294 | 0.03079 | -0.1037 | -23.6895
-12 | -0.7145 | 0.02829 | -0.0998 | -25.2563
-11.5 | -0.6855 | 0.02618 | -0.0971 | -26.1841
-11 | -0.6495 | 0.02452 | -0.095 | -26.4886
-10.5 | -0.6095 | 0.02257 | -0.0933 | -27.0049
-10 | -0.5641 | 0.02094 | -0.0923 | -26.9389
-9.5 | -0.5166 | 0.0198 | -0.0912 | -26.0909
-9 | -0.4677 | 0.01875 | -0.0902 | -24.944
-8.5 | -0.4179 | 0.01779 | -0.0893 | -23.4907
-8 | -0.3669 | 0.0169 | -0.0884 | -21.7101
-7.5 | -0.315 | 0.01611 | -0.0877 | -19.5531
-7 | -0.2633 | 0.01537 | -0.0869 | -17.1308
-6.5 | -0.2125 | 0.01444 | -0.0861 | -14.7161
-6 | -0.1588 | 0.01385 | -0.0856 | -11.4657
-5.5 | -0.1044 | 0.0134 | -0.0851 | -7.791
-5 | -0.0506 | 0.01294 | -0.0846 | -3.9104
-4.5 | 0.0041 | 0.01239 | -0.0843 | 0.33091
-4 | 0.0601 | 0.01203 | -0.0841 | 4.9958
-3.5 | 0.115 | 0.01167 | -0.0837 | 9.8543
-3 | 0.1713 | 0.01133 | -0.0836 | 15.1192
-2.5 | 0.2274 | 0.01095 | -0.0835 | 20.7671
-2 | 0.2801 | 0.01034 | -0.083 | 27.089
-1.5 | 0.334 | 0.0098 | -0.0827 | 34.0816
-1 | 0.3894 | 0.00947 | -0.0826 | 41.1193
-0.5 | 0.4427 | 0.00904 | -0.0823 | 48.9712
0 | 0.4951 | 0.00859 | -0.0816 | 57.6368
0.5 | 0.5491 | 0.00846 | -0.081 | 64.9054
1 | 0.6023 | 0.00843 | -0.0803 | 71.4472
1.5 | 0.6556 | 0.00852 | -0.0796 | 76.9484
2 | 0.7076 | 0.00869 | -0.0787 | 81.4269
3 | 0.8056 | 0.00919 | -0.0755 | 87.6605
3.5 | 0.8629 | 0.00955 | -0.0757 | 90.356
4 | 0.9333 | 0.01006 | -0.0791 | 92.7734
4.5 | 1.0125 | 0.01043 | -0.0843 | 97.0757
5 | 1.0862 | 0.01094 | -0.0887 | 99.287
5.5 | 1.1142 | 0.01115 | -0.0836 | 99.9283
6 | 1.1434 | 0.01144 | -0.0787 | 99.9476
6.5 | 1.1749 | 0.01199 | -0.0746 | 97.99
7 | 1.2194 | 0.01234 | -0.0729 | 98.8169
7.5 | 1.2602 | 0.01292 | -0.0709 | 97.5387
8 | 1.3014 | 0.01356 | -0.0691 | 95.9735
8.5 | 1.3422 | 0.01426 | -0.0675 | 94.1234
9 | 1.3814 | 0.0151 | -0.0658 | 91.4834
9.5 | 1.4186 | 0.01608 | -0.064 | 88.2214
10 | 1.4548 | 0.01719 | -0.0623 | 84.6306
10.5 | 1.4849 | 0.01872 | -0.0601 | 79.3216
11 | 1.5092 | 0.02071 | -0.0577 | 72.873
11.5 | 1.5276 | 0.02326 | -0.0552 | 65.675
12 | 1.5442 | 0.02608 | -0.0528 | 59.2101
12.5 | 1.5584 | 0.02926 | -0.0507 | 53.2604
13 | 1.5705 | 0.03275 | -0.0487 | 47.9542
13.5 | 1.5782 | 0.03677 | -0.0469 | 42.9209
14 | 1.5885 | 0.04066 | -0.0454 | 39.0679
14.5 | 1.5981 | 0.04472 | -0.0441 | 35.7357
15 | 1.6007 | 0.0495 | -0.0427 | 32.3374
15.5 | 1.6102 | 0.05374 | -0.0418 | 29.9628
16 | 1.6111 | 0.0589 | -0.0409 | 27.3531
16.5 | 1.6075 | 0.06468 | -0.0401 | 24.8531
17 | 1.6011 | 0.07088 | -0.0396 | 22.5889
17.5 | 1.5831 | 0.07859 | -0.0393 | 20.1438
18 | 1.5236 | 0.09143 | -0.0395 | 16.6641
18.5 | 1.4657 | 0.1047 | -0.0407 | 13.999
19 | 1.439 | 0.11445 | -0.0424 | 12.5732
19.5 | 1.423 | 0.12294 | -0.0444 | 11.5748
20 | 1.4124 | 0.13089 | -0.0467 | 10.7907

## 37. Re 750k Mach 0.25 (1)
BIGFOIL.COM POLAR EXPORT
goe383
GOE 383 |  |  |  | Cl Max: | 2.087 | at alpha= | 17.5 | deg
JavaFoil+Calcfoil stall+Eppler ext transition |  |  |  | L/D Max: | 85.479 | at alpha= | 7.5 | deg
Re: | 750000 |  |  | Cd Min: | 0.01081 | at alpha= | -1 | deg
Mach: | 0.25 |  |  | Cl=0 at alpha= | -4.5238 | deg
|  |  |  | @ Cl=0.1, Cd= | 0.012445
|  |  |  | @ Cl=0.4, Cd= | 0.011505
|  |  |  | @ Cl=0.6, Cd= | 0.011644
alpha (deg) | Cl | Cd | Cm | Cl/Cd
-20 | -0.723 | 0.19354 | -0.024 | -3.734
-19.5 | -0.742 | 0.1842 | -0.025 | -4.028
-19 | -0.759 | 0.17448 | -0.025 | -4.347
-18.5 | -0.772 | 0.16598 | -0.026 | -4.652
-18 | -0.783 | 0.15815 | -0.026 | -4.95
-17.5 | -0.791 | 0.14209 | -0.027 | -5.564
-17 | -0.795 | 0.13506 | -0.027 | -5.884
-16.5 | -0.796 | 0.12787 | -0.028 | -6.221
-16 | -0.793 | 0.12144 | -0.028 | -6.531
-15.5 | -0.787 | 0.11527 | -0.029 | -6.828
-15 | -0.778 | 0.10935 | -0.029 | -7.113
-14.5 | -0.765 | 0.10789 | -0.029 | -7.09
-14 | -0.749 | 0.10185 | -0.03 | -7.355
-13.5 | -0.73 | 0.09642 | -0.03 | -7.57
-13 | -0.708 | 0.09126 | -0.031 | -7.755
-12.5 | -0.682 | 0.08688 | -0.031 | -7.854
-12 | -0.654 | 0.08082 | -0.032 | -8.094
-11.5 | -0.623 | 0.07596 | -0.033 | -8.206
-11 | -0.591 | 0.07216 | -0.035 | -8.191
-10.5 | -0.554 | 0.06883 | -0.034 | -8.047
-10 | -0.518 | 0.06487 | -0.038 | -7.982
-9.5 | -0.478 | 0.0604 | -0.039 | -7.921
-9 | -0.515 | 0.01965 | -0.068 | -26.184
-8.5 | -0.469 | 0.01767 | -0.071 | -26.564
-8 | -0.42 | 0.01625 | -0.072 | -25.836
-7.5 | -0.363 | 0.0151 | -0.074 | -24.071
-7 | -0.306 | 0.01537 | -0.075 | -19.894
-6.5 | -0.246 | 0.01445 | -0.076 | -17.056
-6 | -0.186 | 0.01298 | -0.077 | -14.3
-5.5 | -0.123 | 0.01283 | -0.078 | -9.621
-5 | -0.06 | 0.01252 | -0.079 | -4.825
-4.5 | 0.003 | 0.01235 | -0.08 | 0.261
-4 | 0.067 | 0.01215 | -0.081 | 5.55
-3.5 | 0.132 | 0.01273 | -0.082 | 10.37
-3 | 0.197 | 0.01256 | -0.083 | 15.679
-2.5 | 0.262 | 0.0125 | -0.084 | 20.971
-2 | 0.328 | 0.01159 | -0.085 | 28.27
-1.5 | 0.393 | 0.01159 | -0.086 | 33.886
-1 | 0.457 | 0.01081 | -0.087 | 42.303
-0.5 | 0.522 | 0.01126 | -0.088 | 46.402
0 | 0.591 | 0.01177 | -0.089 | 50.255
0.5 | 0.656 | 0.01086 | -0.09 | 60.416
1 | 0.721 | 0.01232 | -0.091 | 58.555
1.5 | 0.786 | 0.01257 | -0.092 | 62.557
2 | 0.851 | 0.01288 | -0.093 | 66.029
2.5 | 0.905 | 0.01324 | -0.093 | 68.369
3 | 0.967 | 0.01361 | -0.094 | 71.076
3.5 | 1.029 | 0.01389 | -0.095 | 74.062
4 | 1.089 | 0.01432 | -0.096 | 76.074
4.5 | 1.15 | 0.01469 | -0.096 | 78.288
5 | 1.21 | 0.01507 | -0.097 | 80.284
5.5 | 1.269 | 0.01542 | -0.098 | 82.289
6 | 1.328 | 0.016 | -0.099 | 82.999
6.5 | 1.387 | 0.01645 | -0.1 | 84.276
7 | 1.444 | 0.01699 | -0.1 | 84.981
7.5 | 1.502 | 0.01757 | -0.101 | 85.479
8 | 1.558 | 0.01826 | -0.102 | 85.296
8.5 | 1.612 | 0.01959 | -0.102 | 82.29
9 | 1.665 | 0.02105 | -0.103 | 79.098
9.5 | 1.707 | 0.02416 | -0.103 | 70.631
10 | 1.753 | 0.02545 | -0.104 | 68.894
10.5 | 1.797 | 0.02692 | -0.104 | 66.735
11 | 1.839 | 0.02808 | -0.105 | 65.48
11.5 | 1.858 | 0.03715 | -0.104 | 50.023
12 | 1.886 | 0.04359 | -0.104 | 43.27
12.5 | 1.921 | 0.04502 | -0.104 | 42.671
13 | 1.952 | 0.04777 | -0.105 | 40.873
13.5 | 1.981 | 0.05056 | -0.105 | 39.173
14 | 2.006 | 0.05358 | -0.106 | 37.435
14.5 | 2.027 | 0.05681 | -0.106 | 35.69
15 | 2.043 | 0.06182 | -0.106 | 33.051
15.5 | 2.059 | 0.06501 | -0.107 | 31.677
16 | 2.073 | 0.06727 | -0.107 | 30.815
16.5 | 2.08 | 0.07326 | -0.108 | 28.398
17 | 2.086 | 0.07549 | -0.108 | 27.636
17.5 | 2.087 | 0.0787 | -0.109 | 26.521
18 | 2.085 | 0.08397 | -0.109 | 24.836
18.5 | 2.078 | 0.08839 | -0.11 | 23.514
19 | 2.066 | 0.09248 | -0.11 | 22.34
19.5 | 2.05 | 0.10106 | -0.11 | 20.281
20 | 2.029 | 0.10649 | -0.11 | 19.055

## 38. Re 750k Mach 0.25 (2)
BIGFOIL.COM POLAR EXPORT
goe383
GOE 383 |  |  |  | Cl Max: | 1.5649 | at alpha= | 15 | deg
XFOIL ncrit=9 |  |  |  | L/D Max: | 95.2231 | at alpha= | 5 | deg
Re: | 750000 |  |  | Cd Min: | 0.15879 | at alpha= | -16 | deg
Mach: | 0.25 |  |  | Cl=0 at alpha= | -4.5572 | deg
|  |  |  | @ Cl=0.1, Cd= | 0.012131
|  |  |  | @ Cl=0.4, Cd= | 0.0097727
|  |  |  | @ Cl=0.6, Cd= | 0.0087395
alpha (deg) | Cl | Cd | Cm | Cl/Cd
-16 | -0.2736 | 0.15879 | -0.0482 | -1.723
-15.5 | -0.2551 | 0.15478 | -0.0474 | -1.6481
-15 | -0.2378 | 0.15065 | -0.0472 | -1.5785
-14.5 | -0.2222 | 0.14588 | -0.048 | -1.5232
-14 | -0.2106 | 0.14004 | -0.0496 | -1.5039
-13 | -0.4482 | 0.07197 | -0.086 | -6.2276
-12 | -0.5703 | 0.0406 | -0.1115 | -14.0468
-11.5 | -0.5915 | 0.03439 | -0.1121 | -17.1998
-11 | -0.5972 | 0.03033 | -0.1086 | -19.6901
-10.5 | -0.5847 | 0.02749 | -0.1043 | -21.2696
-10 | -0.5551 | 0.02518 | -0.1013 | -22.0453
-9.5 | -0.5168 | 0.02261 | -0.0993 | -22.8571
-9 | -0.471 | 0.02104 | -0.0976 | -22.3859
-8.5 | -0.4228 | 0.0197 | -0.096 | -21.4619
-8 | -0.372 | 0.01841 | -0.0947 | -20.2064
-7.5 | -0.3202 | 0.01732 | -0.0934 | -18.4873
-7 | -0.2669 | 0.01642 | -0.0923 | -16.2546
-6.5 | -0.2137 | 0.01539 | -0.0912 | -13.8856
-6 | -0.1605 | 0.01452 | -0.0901 | -11.0537
-5.5 | -0.1055 | 0.01399 | -0.0893 | -7.5411
-5 | -0.0488 | 0.01347 | -0.0887 | -3.6229
-4.5 | 0.0063 | 0.01279 | -0.0879 | 0.49257
-4 | 0.063 | 0.01237 | -0.0873 | 5.093
-3.5 | 0.1202 | 0.012 | -0.0869 | 10.0167
-3 | 0.1782 | 0.01161 | -0.0866 | 15.3488
-2.5 | 0.2357 | 0.01127 | -0.0862 | 20.9139
-2 | 0.2906 | 0.01067 | -0.0856 | 27.2352
-1.5 | 0.3464 | 0.01013 | -0.0852 | 34.1955
-1 | 0.4019 | 0.00976 | -0.0847 | 41.1783
-0.5 | 0.4579 | 0.00934 | -0.0844 | 49.0257
0 | 0.5113 | 0.00889 | -0.0835 | 57.5141
0.5 | 0.5649 | 0.00872 | -0.0825 | 64.7821
1 | 0.6188 | 0.00875 | -0.0815 | 70.72
1.5 | 0.6723 | 0.00889 | -0.0804 | 75.6243
2 | 0.7256 | 0.00907 | -0.0793 | 80
2.5 | 0.777 | 0.00928 | -0.0778 | 83.7284
3 | 0.8244 | 0.00961 | -0.0754 | 85.7856
3.5 | 0.8808 | 0.01005 | -0.075 | 87.6418
4 | 0.9562 | 0.01049 | -0.0787 | 91.1535
4.5 | 1.0373 | 0.01105 | -0.084 | 93.8733
5 | 1.0884 | 0.01143 | -0.0832 | 95.2231
5.5 | 1.1102 | 0.01171 | -0.0764 | 94.8079
6 | 1.1441 | 0.01234 | -0.0724 | 92.7147
6.5 | 1.1901 | 0.01279 | -0.0707 | 93.0493
7 | 1.2329 | 0.01344 | -0.0686 | 91.7336
7.5 | 1.2744 | 0.01423 | -0.0665 | 89.5573
8 | 1.3172 | 0.01501 | -0.0647 | 87.7548
8.5 | 1.356 | 0.01606 | -0.0627 | 84.4334
9 | 1.3931 | 0.01727 | -0.0607 | 80.6659
9.5 | 1.4304 | 0.01858 | -0.0589 | 76.986
10 | 1.4604 | 0.02041 | -0.0566 | 71.5532
10.5 | 1.4851 | 0.02271 | -0.0542 | 65.3941
11 | 1.5016 | 0.02572 | -0.0516 | 58.3826
11.5 | 1.5125 | 0.02933 | -0.049 | 51.5684
12 | 1.5227 | 0.03317 | -0.0467 | 45.9059
12.5 | 1.5329 | 0.03714 | -0.0447 | 41.2736
13 | 1.5369 | 0.04175 | -0.0428 | 36.812
13.5 | 1.548 | 0.04586 | -0.0413 | 33.7549
14 | 1.5539 | 0.05051 | -0.0398 | 30.7642
14.5 | 1.557 | 0.05554 | -0.0386 | 28.0338
15 | 1.5649 | 0.06021 | -0.0376 | 25.9907
15.5 | 1.5618 | 0.06612 | -0.0368 | 23.6207
16 | 1.5628 | 0.07172 | -0.0362 | 21.7903
16.5 | 1.557 | 0.07821 | -0.0359 | 19.9079
17 | 1.5377 | 0.0863 | -0.036 | 17.8181
17.5 | 1.4886 | 0.09809 | -0.0368 | 15.1759
18 | 1.4193 | 0.11283 | -0.0391 | 12.5791
18.5 | 1.3874 | 0.12347 | -0.0415 | 11.2367
19 | 1.3705 | 0.13248 | -0.0441 | 10.345
19.5 | 1.3598 | 0.14082 | -0.047 | 9.6563
20 | 1.3514 | 0.14897 | -0.0502 | 9.0716

## 39. Re 750k Mach 0.50 (1)
BIGFOIL.COM POLAR EXPORT
goe383
GOE 383 |  |  |  | Cl Max: | 1.835 | at alpha= | 11 | deg
JavaFoil+Calcfoil stall+Eppler ext transition |  |  |  | L/D Max: | 74.083 | at alpha= | 6 | deg
Re: | 750000 |  |  | Cd Min: | 0.01184 | at alpha= | -2 | deg
Mach: | 0.5 |  |  | Cl=0 at alpha= | -4.5286 | deg
|  |  |  | @ Cl=0.1, Cd= | 0.012339
|  |  |  | @ Cl=0.4, Cd= | 0.011912
|  |  |  | @ Cl=0.6, Cd= | 0.013281
alpha (deg) | Cl | Cd | Cm | Cl/Cd
-20 | -0.894 | 0.20337 | -0.034 | -4.395
-19.5 | -0.866 | 0.19692 | -0.034 | -4.396
-19 | -0.838 | 0.19123 | -0.035 | -4.38
-18.5 | -0.812 | 0.19067 | -0.037 | -4.257
-18 | -0.779 | 0.18269 | -0.035 | -4.267
-17.5 | -0.75 | 0.1775 | -0.034 | -4.224
-17 | -0.721 | 0.16935 | -0.034 | -4.258
-16.5 | -0.693 | 0.16192 | -0.034 | -4.277
-16 | -0.664 | 0.16914 | -0.034 | -3.923
-15.5 | -0.635 | 0.16412 | -0.034 | -3.87
-15 | -0.607 | 0.14818 | -0.035 | -4.097
-14.5 | -0.579 | 0.14323 | -0.035 | -4.039
-14 | -0.55 | 0.13103 | -0.036 | -4.198
-13.5 | -0.521 | 0.13293 | -0.036 | -3.922
-13 | -0.493 | 0.12679 | -0.037 | -3.885
-12.5 | -0.464 | 0.1189 | -0.037 | -3.901
-12 | -0.435 | 0.10749 | -0.037 | -4.046
-11.5 | -0.405 | 0.1006 | -0.036 | -4.029
-11 | -0.376 | 0.10037 | -0.035 | -3.748
-10.5 | -0.348 | 0.09444 | -0.036 | -3.68
-10 | -0.319 | 0.08891 | -0.037 | -3.584
-9.5 | -0.29 | 0.08684 | -0.037 | -3.337
-9 | -0.261 | 0.08303 | -0.038 | -3.141
-8.5 | -0.338 | 0.0655 | -0.038 | -5.167
-8 | -0.332 | 0.05888 | -0.039 | -5.637
-7.5 | -0.301 | 0.05461 | -0.04 | -5.521
-7 | -0.261 | 0.05103 | -0.041 | -5.11
-6.5 | -0.215 | 0.04717 | -0.047 | -4.561
-6 | -0.199 | 0.01559 | -0.085 | -12.739
-5.5 | -0.134 | 0.015 | -0.087 | -8.915
-5 | -0.066 | 0.01449 | -0.088 | -4.566
-4.5 | 0.004 | 0.014 | -0.089 | 0.254
-4 | 0.075 | 0.01246 | -0.09 | 5.993
-3.5 | 0.147 | 0.01211 | -0.092 | 12.103
-3 | 0.219 | 0.01304 | -0.093 | 16.807
-2.5 | 0.292 | 0.01292 | -0.094 | 22.614
-2 | 0.365 | 0.01184 | -0.095 | 30.848
-1.5 | 0.438 | 0.01199 | -0.096 | 36.531
-1 | 0.51 | 0.01405 | -0.096 | 36.313
-0.5 | 0.582 | 0.01336 | -0.097 | 43.584
0 | 0.65 | 0.01306 | -0.098 | 49.77
0.5 | 0.72 | 0.0133 | -0.099 | 54.157
1 | 0.79 | 0.01368 | -0.1 | 57.758
1.5 | 0.859 | 0.01411 | -0.101 | 60.908
2 | 0.928 | 0.01459 | -0.102 | 63.568
2.5 | 0.996 | 0.01503 | -0.103 | 66.254
3 | 1.063 | 0.01557 | -0.104 | 68.25
3.5 | 1.129 | 0.01607 | -0.104 | 70.292
4 | 1.195 | 0.01668 | -0.105 | 71.658
4.5 | 1.26 | 0.01741 | -0.106 | 72.344
5 | 1.324 | 0.01812 | -0.107 | 73.092
5.5 | 1.387 | 0.01875 | -0.108 | 73.981
6 | 1.449 | 0.01956 | -0.109 | 74.083
6.5 | 1.51 | 0.02061 | -0.109 | 73.25
7 | 1.567 | 0.02231 | -0.11 | 70.26
7.5 | 1.622 | 0.02445 | -0.11 | 66.359
8 | 1.667 | 0.02921 | -0.11 | 57.064
8.5 | 1.721 | 0.03128 | -0.111 | 55.012
9 | 1.772 | 0.03339 | -0.111 | 53.062
9.5 | 1.808 | 0.03554 | -0.112 | 50.881
10 | 1.808 | 0.0526 | -0.11 | 34.37
10.5 | 1.828 | 0.05718 | -0.11 | 31.965
11 | 1.835 | 0.06088 | -0.111 | 30.137
11.5 | 1.821 | 0.06554 | -0.111 | 27.784
12 | 1.776 | 0.07158 | -0.111 | 24.81
12.5 | 1.662 | 0.07875 | -0.112 | 21.106
13 | 1.015 | 0.11156 | -0.056 | 9.096
13.5 | 1.043 | 0.12328 | -0.058 | 8.463
14 | 1.183 | 0.1165 | -0.11 | 10.152
14.5 | 1.202 | 0.12947 | -0.109 | 9.282
15 | 1.134 | 0.15245 | -0.071 | 7.441
15.5 | 1.253 | 0.14853 | -0.108 | 8.438
16 | 1.277 | 0.16958 | -0.108 | 7.532

## 40. Re 750k Mach 0.50 (2)
BIGFOIL.COM POLAR EXPORT
goe383
GOE 383 |  |  |  | Cl Max: | 1.4049 | at alpha= | 15 | deg
XFOIL ncrit=9 |  |  |  | L/D Max: | 72.6362 | at alpha= | 4 | deg
Re: | 750000 |  |  | Cd Min: | 0.23233 | at alpha= | -20 | deg
Mach: | 0.5 |  |  | Cl=0 at alpha= | -4.6928 | deg
|  |  |  | @ Cl=0.1, Cd= | 0.014199
|  |  |  | @ Cl=0.4, Cd= | 0.011703
|  |  |  | @ Cl=0.6, Cd= | 0.010525
alpha (deg) | Cl | Cd | Cm | Cl/Cd
-20 | -0.4094 | 0.23233 | -0.0139 | -1.7621
-19.5 | -0.3793 | 0.22561 | -0.0175 | -1.6812
-19 | -0.3507 | 0.21945 | -0.0219 | -1.5981
-18.5 | -0.3234 | 0.21292 | -0.0267 | -1.5189
-18 | -0.3029 | 0.20416 | -0.0337 | -1.4836
-17.5 | -0.277 | 0.19611 | -0.0405 | -1.4125
-17 | -0.2529 | 0.19099 | -0.0415 | -1.3242
-16.5 | -0.2352 | 0.18584 | -0.0421 | -1.2656
-16 | -0.2176 | 0.17996 | -0.0436 | -1.2092
-15.5 | -0.2159 | 0.17025 | -0.0499 | -1.2681
-15 | -0.1858 | 0.1648 | -0.051 | -1.1274
-14.5 | -0.1596 | 0.15919 | -0.0537 | -1.0026
-14 | -0.1361 | 0.15299 | -0.0571 | -0.8896
-13.5 | -0.1353 | 0.14252 | -0.0646 | -0.94934
-13 | -0.1058 | 0.13727 | -0.0661 | -0.77074
-12.5 | -0.0812 | 0.1317 | -0.0685 | -0.61655
-12 | -0.0617 | 0.12532 | -0.0717 | -0.49234
-11.5 | -0.0671 | 0.11427 | -0.0787 | -0.58721
-11 | -0.0413 | 0.10958 | -0.08 | -0.37689
-10.5 | -0.022 | 0.10374 | -0.0825 | -0.21207
-10 | -0.0478 | 0.08903 | -0.09 | -0.5369
-9.5 | -0.0444 | 0.08131 | -0.0938 | -0.54606
-9 | -0.0671 | 0.06948 | -0.1007 | -0.96575
-8.5 | -0.1507 | 0.04703 | -0.1186 | -3.2043
-8 | -0.1916 | 0.03524 | -0.1296 | -5.437
-7.5 | -0.2156 | 0.029 | -0.1284 | -7.4345
-7 | -0.2188 | 0.02499 | -0.1224 | -8.7555
-6.5 | -0.192 | 0.0218 | -0.1178 | -8.8073
-6 | -0.1475 | 0.0194 | -0.114 | -7.6031
-5.5 | -0.0948 | 0.01753 | -0.1109 | -5.4079
-5 | -0.0373 | 0.0163 | -0.1082 | -2.2883
-4.5 | 0.0234 | 0.01524 | -0.1059 | 1.5354
-4 | 0.0849 | 0.0144 | -0.1037 | 5.8958
-3.5 | 0.1442 | 0.01361 | -0.1014 | 10.5952
-3 | 0.2073 | 0.01301 | -0.0997 | 15.9339
-2.5 | 0.2693 | 0.01253 | -0.0979 | 21.4924
-2 | 0.3329 | 0.0121 | -0.0964 | 27.5124
-1.5 | 0.3952 | 0.01175 | -0.0947 | 33.634
-1 | 0.4526 | 0.01119 | -0.0927 | 40.4468
-0.5 | 0.509 | 0.01079 | -0.0905 | 47.1733
0 | 0.5652 | 0.01068 | -0.0883 | 52.9213
0.5 | 0.6169 | 0.01045 | -0.0854 | 59.0335
1 | 0.6707 | 0.01042 | -0.0826 | 64.3666
1.5 | 0.7184 | 0.0107 | -0.0787 | 67.1402
2 | 0.7731 | 0.01106 | -0.0761 | 69.9005
2.5 | 0.8237 | 0.01163 | -0.0729 | 70.8255
3 | 0.8724 | 0.0121 | -0.0691 | 72.0992
3.5 | 0.9274 | 0.01297 | -0.0669 | 71.5035
4 | 1.0002 | 0.01377 | -0.0688 | 72.6362
4.5 | 1.0409 | 0.01476 | -0.065 | 70.5217
5 | 1.088 | 0.0158 | -0.0624 | 68.8608
5.5 | 1.1332 | 0.01707 | -0.0598 | 66.3855
6 | 1.176 | 0.01861 | -0.0571 | 63.1918
6.5 | 1.2174 | 0.02037 | -0.0547 | 59.7644
7 | 1.2552 | 0.02246 | -0.0523 | 55.886
7.5 | 1.2872 | 0.025 | -0.0497 | 51.488
8 | 1.3186 | 0.02783 | -0.0474 | 47.3805
8.5 | 1.3425 | 0.03123 | -0.0449 | 42.9875
9 | 1.3582 | 0.03529 | -0.0424 | 38.4868
9.5 | 1.3673 | 0.03986 | -0.0397 | 34.3026
10 | 1.3718 | 0.04489 | -0.0371 | 30.5591
10.5 | 1.3751 | 0.05008 | -0.0348 | 27.4581
11 | 1.3799 | 0.05535 | -0.0327 | 24.9304
11.5 | 1.387 | 0.06057 | -0.031 | 22.8991
12 | 1.3875 | 0.06647 | -0.0296 | 20.8741
12.5 | 1.3925 | 0.07221 | -0.0285 | 19.284
13 | 1.3951 | 0.07826 | -0.0277 | 17.8265
13.5 | 1.3991 | 0.08433 | -0.0272 | 16.5908
14 | 1.4028 | 0.09056 | -0.0269 | 15.4903
14.5 | 1.4041 | 0.09718 | -0.0271 | 14.4484
15 | 1.4049 | 0.10399 | -0.0277 | 13.51
15.5 | 1.4026 | 0.11131 | -0.0287 | 12.6008
16 | 1.3955 | 0.1193 | -0.0304 | 11.6974
16.5 | 1.3731 | 0.12922 | -0.0334 | 10.6261
17 | 1.2956 | 0.14611 | -0.0406 | 8.8673
17.5 | 1.255 | 0.15966 | -0.0471 | 7.8605
18 | 1.2395 | 0.17048 | -0.0527 | 7.2706
18.5 | 1.2386 | 0.17947 | -0.0574 | 6.9014
19 | 1.2459 | 0.18744 | -0.0618 | 6.6469
19.5 | 1.2579 | 0.1948 | -0.0659 | 6.4574
20 | 1.2722 | 0.20188 | -0.0701 | 6.3018

## 41. Re 1M Mach 0.00 (1)
BIGFOIL.COM POLAR EXPORT
goe383
GOE 383 |  |  |  | Cl Max: | 2.217 | at alpha= | 20 | deg
JavaFoil+Calcfoil stall+Eppler ext transition |  |  |  | L/D Max: | 94.029 | at alpha= | 7.5 | deg
Re: | 1000000 |  |  | Cd Min: | 0.00979 | at alpha= | -1 | deg
Mach: | 0 |  |  | Cl=0 at alpha= | -4.5242 | deg
|  |  |  | @ Cl=0.1, Cd= | 0.012027
|  |  |  | @ Cl=0.4, Cd= | 0.011182
|  |  |  | @ Cl=0.6, Cd= | 0.010141
alpha (deg) | Cl | Cd | Cm | Cl/Cd
-20 | -0.989 | 0.16644 | -0.025 | -5.945
-19.5 | -0.983 | 0.15937 | -0.025 | -6.167
-19 | -0.975 | 0.15248 | -0.025 | -6.392
-18.5 | -0.965 | 0.14576 | -0.026 | -6.619
-18 | -0.953 | 0.13991 | -0.026 | -6.81
-17.5 | -0.94 | 0.12983 | -0.027 | -7.238
-17 | -0.927 | 0.1228 | -0.029 | -7.548
-16.5 | -0.911 | 0.11773 | -0.03 | -7.737
-16 | -0.892 | 0.11051 | -0.031 | -8.073
-15.5 | -0.872 | 0.10529 | -0.032 | -8.284
-15 | -0.845 | 0.1051 | -0.03 | -8.039
-14.5 | -0.838 | 0.08663 | -0.039 | -9.67
-14 | -0.795 | 0.0946 | -0.033 | -8.404
-13.5 | -0.767 | 0.08887 | -0.034 | -8.629
-13 | -0.735 | 0.0852 | -0.033 | -8.626
-12.5 | -0.703 | 0.08023 | -0.035 | -8.766
-12 | -0.728 | 0.04217 | -0.054 | -17.274
-11.5 | -0.695 | 0.0379 | -0.055 | -18.329
-11 | -0.705 | 0.01981 | -0.063 | -35.594
-10.5 | -0.662 | 0.01823 | -0.064 | -36.298
-10 | -0.618 | 0.01744 | -0.066 | -35.436
-9.5 | -0.569 | 0.01702 | -0.067 | -33.427
-9 | -0.52 | 0.01626 | -0.068 | -31.974
-8.5 | -0.467 | 0.01497 | -0.069 | -31.21
-8 | -0.413 | 0.01422 | -0.071 | -29.057
-7.5 | -0.357 | 0.01382 | -0.072 | -25.842
-7 | -0.3 | 0.0128 | -0.073 | -23.397
-6.5 | -0.241 | 0.01251 | -0.074 | -19.225
-6 | -0.181 | 0.01222 | -0.075 | -14.786
-5.5 | -0.12 | 0.01208 | -0.076 | -9.933
-5 | -0.059 | 0.01179 | -0.076 | -4.979
-4.5 | 0.003 | 0.01166 | -0.077 | 0.268
-4 | 0.065 | 0.01206 | -0.078 | 5.421
-3.5 | 0.128 | 0.012 | -0.079 | 10.672
-3 | 0.191 | 0.01191 | -0.08 | 16.034
-2.5 | 0.254 | 0.0118 | -0.081 | 21.527
-2 | 0.317 | 0.01093 | -0.082 | 29.024
-1.5 | 0.38 | 0.01183 | -0.083 | 32.154
-1 | 0.443 | 0.00979 | -0.084 | 45.264
-0.5 | 0.506 | 0.00987 | -0.085 | 51.25
0 | 0.573 | 0.01009 | -0.086 | 56.743
0.5 | 0.636 | 0.01021 | -0.087 | 62.25
1 | 0.699 | 0.01041 | -0.088 | 67.117
1.5 | 0.762 | 0.01061 | -0.089 | 71.793
2 | 0.824 | 0.01078 | -0.09 | 76.436
2.5 | 0.887 | 0.01102 | -0.091 | 80.488
3 | 0.949 | 0.01117 | -0.092 | 84.978
3.5 | 1.011 | 0.01141 | -0.093 | 88.579
4 | 1.073 | 0.01159 | -0.094 | 92.598
4.5 | 1.123 | 0.01339 | -0.094 | 83.853
5 | 1.181 | 0.01371 | -0.095 | 86.132
5.5 | 1.239 | 0.01407 | -0.096 | 88.066
6 | 1.297 | 0.0144 | -0.096 | 90.114
6.5 | 1.355 | 0.01467 | -0.097 | 92.345
7 | 1.41 | 0.01516 | -0.098 | 93.032
7.5 | 1.467 | 0.0156 | -0.099 | 94.029
8 | 1.523 | 0.01636 | -0.099 | 93.113
8.5 | 1.576 | 0.01741 | -0.1 | 90.521
9 | 1.628 | 0.01848 | -0.1 | 88.109
9.5 | 1.675 | 0.01997 | -0.101 | 83.888
10 | 1.721 | 0.0218 | -0.101 | 78.964
10.5 | 1.767 | 0.02287 | -0.102 | 77.255
11 | 1.812 | 0.02401 | -0.103 | 75.492
11.5 | 1.856 | 0.02503 | -0.103 | 74.151
12 | 1.875 | 0.03317 | -0.102 | 56.54
12.5 | 1.902 | 0.03921 | -0.102 | 48.498
13 | 1.941 | 0.04027 | -0.103 | 48.2
13.5 | 1.974 | 0.04289 | -0.103 | 46.022
14 | 2.006 | 0.04527 | -0.104 | 44.31
14.5 | 2.034 | 0.04833 | -0.104 | 42.085
15 | 2.061 | 0.05087 | -0.104 | 40.518
15.5 | 2.086 | 0.05346 | -0.105 | 39.027
16 | 2.11 | 0.05604 | -0.105 | 37.654
16.5 | 2.133 | 0.05848 | -0.106 | 36.474
17 | 2.151 | 0.06221 | -0.106 | 34.575
17.5 | 2.167 | 0.06509 | -0.107 | 33.299
18 | 2.182 | 0.0679 | -0.107 | 32.135
18.5 | 2.194 | 0.07279 | -0.107 | 30.141
19 | 2.203 | 0.07575 | -0.108 | 29.086
19.5 | 2.212 | 0.08022 | -0.108 | 27.574
20 | 2.217 | 0.08338 | -0.109 | 26.589

## 42. Re 1M Mach 0.00 (2)
BIGFOIL.COM POLAR EXPORT
goe383
GOE 383 |  |  |  | Cl Max: | 1.648 | at alpha= | 16 | deg
XFOIL ncrit=9 |  |  |  | L/D Max: | 111.549 | at alpha= | 6.5 | deg
Re: | 1000000 |  |  | Cd Min: | 0.20433 | at alpha= | -19.5 | deg
Mach: | 0 |  |  | Cl=0 at alpha= | -4.5036 | deg
|  |  |  | @ Cl=0.1, Cd= | 0.010761
|  |  |  | @ Cl=0.4, Cd= | 0.0087512
|  |  |  | @ Cl=0.6, Cd= | 0.007801
alpha (deg) | Cl | Cd | Cm | Cl/Cd
-19.5 | -0.3988 | 0.20433 | -0.0113 | -1.9517
-19 | -0.3978 | 0.19271 | -0.0197 | -2.0642
-18.5 | -0.3758 | 0.18738 | -0.0223 | -2.0056
-18 | -0.3522 | 0.18291 | -0.0251 | -1.9255
-17.5 | -0.3303 | 0.17809 | -0.0283 | -1.8547
-17 | -0.3096 | 0.1728 | -0.0319 | -1.7917
-16.5 | -0.7481 | 0.06973 | -0.0884 | -10.7285
-16 | -0.8076 | 0.05297 | -0.1025 | -15.2464
-15.5 | -0.835 | 0.044 | -0.1077 | -18.9773
-15 | -0.8503 | 0.03811 | -0.1084 | -22.3117
-14.5 | -0.8528 | 0.03377 | -0.1078 | -25.2532
-14 | -0.8454 | 0.03054 | -0.1061 | -27.6817
-13.5 | -0.8311 | 0.02816 | -0.1032 | -29.5135
-13 | -0.8101 | 0.02641 | -0.1 | -30.674
-12.5 | -0.787 | 0.024 | -0.0967 | -32.7917
-12 | -0.7522 | 0.02214 | -0.0947 | -33.9747
-11.5 | -0.7117 | 0.02092 | -0.093 | -34.0201
-11 | -0.6683 | 0.01993 | -0.0916 | -33.5324
-10.5 | -0.6223 | 0.01906 | -0.0904 | -32.6495
-10 | -0.5751 | 0.01817 | -0.0893 | -31.6511
-9.5 | -0.5268 | 0.01728 | -0.0883 | -30.4861
-9 | -0.4772 | 0.01647 | -0.0874 | -28.9739
-8.5 | -0.4261 | 0.01575 | -0.0867 | -27.054
-8 | -0.3756 | 0.01505 | -0.0859 | -24.9568
-7.5 | -0.3262 | 0.01402 | -0.0849 | -23.2668
-7 | -0.2732 | 0.01345 | -0.0844 | -20.3123
-6.5 | -0.2196 | 0.013 | -0.084 | -16.8923
-6 | -0.1649 | 0.01257 | -0.0837 | -13.1185
-5.5 | -0.1096 | 0.01213 | -0.0835 | -9.0354
-5 | -0.0552 | 0.01162 | -0.0831 | -4.7504
-4.5 | 0.0004 | 0.01135 | -0.083 | 0.035242
-4 | 0.0568 | 0.01102 | -0.0829 | 5.1543
-3.5 | 0.1135 | 0.01068 | -0.083 | 10.6273
-3 | 0.1699 | 0.01041 | -0.083 | 16.3208
-2.5 | 0.2261 | 0.01019 | -0.0829 | 22.1884
-2 | 0.2806 | 0.00957 | -0.0828 | 29.3208
-1.5 | 0.3354 | 0.00919 | -0.0827 | 36.4962
-1 | 0.3903 | 0.0088 | -0.0826 | 44.3523
-0.5 | 0.446 | 0.00852 | -0.0827 | 52.3474
0 | 0.4994 | 0.0081 | -0.0824 | 61.6543
0.5 | 0.5518 | 0.00781 | -0.0818 | 70.653
1 | 0.6055 | 0.0078 | -0.0813 | 77.6282
1.5 | 0.659 | 0.00791 | -0.0808 | 83.3123
2 | 0.7119 | 0.0081 | -0.0803 | 87.8889
2.5 | 0.7631 | 0.00833 | -0.0794 | 91.6086
3 | 0.8134 | 0.00848 | -0.0782 | 95.9198
3.5 | 0.8625 | 0.00873 | -0.0768 | 98.7973
4 | 0.9199 | 0.00904 | -0.0772 | 101.7588
4.5 | 0.9882 | 0.00946 | -0.0802 | 104.4609
5 | 1.0658 | 0.0098 | -0.0853 | 108.7551
5.5 | 1.1313 | 0.01026 | -0.0881 | 110.2632
6 | 1.1633 | 0.01045 | -0.0837 | 111.3206
6.5 | 1.1958 | 0.01072 | -0.0795 | 111.5485
7 | 1.2295 | 0.01126 | -0.076 | 109.1918
7.5 | 1.2759 | 0.01158 | -0.0748 | 110.1813
8 | 1.3156 | 0.01221 | -0.0728 | 107.7477
8.5 | 1.3602 | 0.01273 | -0.0716 | 106.85
9 | 1.3989 | 0.01352 | -0.0698 | 103.4689
9.5 | 1.4392 | 0.0143 | -0.0683 | 100.6434
10 | 1.4735 | 0.01541 | -0.0663 | 95.6197
10.5 | 1.5019 | 0.01693 | -0.0638 | 88.7123
11.5 | 1.5459 | 0.02113 | -0.0585 | 73.1614
12.5 | 1.5819 | 0.02646 | -0.0539 | 59.7846
13 | 1.5995 | 0.02939 | -0.0521 | 54.4233
13.5 | 1.6124 | 0.03281 | -0.0503 | 49.1436
14 | 1.6234 | 0.03652 | -0.0487 | 44.4524
14.5 | 1.6357 | 0.04021 | -0.0474 | 40.6789
15 | 1.6398 | 0.04473 | -0.0459 | 36.66
15.5 | 1.6464 | 0.04909 | -0.0448 | 33.5384
16 | 1.648 | 0.05405 | -0.0437 | 30.4903
16.5 | 1.6404 | 0.06 | -0.0425 | 27.34
17 | 1.6162 | 0.06795 | -0.0414 | 23.7851
17.5 | 1.5449 | 0.08156 | -0.0403 | 18.9419
18 | 1.5091 | 0.09174 | -0.0406 | 16.4497
18.5 | 1.4922 | 0.09991 | -0.0414 | 14.9354
19 | 1.4779 | 0.10787 | -0.0426 | 13.7008
19.5 | 1.4671 | 0.11554 | -0.0441 | 12.6978
20 | 1.4597 | 0.12279 | -0.0459 | 11.8878

## 43. Re 1M Mach 0.10 (1)
BIGFOIL.COM POLAR EXPORT
goe383
GOE 383 |  |  |  | Cl Max: | 2.199 | at alpha= | 20 | deg
JavaFoil+Calcfoil stall+Eppler ext transition |  |  |  | L/D Max: | 93.676 | at alpha= | 7.5 | deg
Re: | 1000000 |  |  | Cd Min: | 0.00977 | at alpha= | -1 | deg
Mach: | 0.1 |  |  | Cl=0 at alpha= | -4.5242 | deg
|  |  |  | @ Cl=0.1, Cd= | 0.012066
|  |  |  | @ Cl=0.4, Cd= | 0.011272
|  |  |  | @ Cl=0.6, Cd= | 0.010139
alpha (deg) | Cl | Cd | Cm | Cl/Cd
-20 | -0.962 | 0.16855 | -0.024 | -5.71
-19.5 | -0.958 | 0.16156 | -0.025 | -5.932
-19 | -0.953 | 0.15421 | -0.025 | -6.178
-18.5 | -0.945 | 0.14717 | -0.026 | -6.422
-18 | -0.936 | 0.14231 | -0.026 | -6.576
-17.5 | -0.927 | 0.13027 | -0.029 | -7.115
-17 | -0.914 | 0.12382 | -0.03 | -7.385
-16.5 | -0.898 | 0.11832 | -0.029 | -7.587
-16 | -0.881 | 0.11255 | -0.031 | -7.83
-15.5 | -0.863 | 0.10637 | -0.032 | -8.117
-15 | -0.837 | 0.10586 | -0.029 | -7.907
-14.5 | -0.818 | 0.09584 | -0.033 | -8.537
-14 | -0.79 | 0.09471 | -0.032 | -8.34
-13.5 | -0.763 | 0.08938 | -0.033 | -8.537
-13 | -0.734 | 0.08489 | -0.035 | -8.648
-12.5 | -0.701 | 0.08099 | -0.034 | -8.662
-12 | -0.732 | 0.04037 | -0.055 | -18.122
-11.5 | -0.714 | 0.03013 | -0.058 | -23.682
-11 | -0.702 | 0.0206 | -0.063 | -34.056
-10.5 | -0.661 | 0.01917 | -0.064 | -34.473
-10 | -0.615 | 0.01792 | -0.066 | -34.286
-9.5 | -0.569 | 0.01662 | -0.067 | -34.244
-9 | -0.521 | 0.01639 | -0.068 | -31.771
-8.5 | -0.468 | 0.01505 | -0.07 | -31.123
-8 | -0.415 | 0.01428 | -0.071 | -29.044
-7.5 | -0.358 | 0.01388 | -0.072 | -25.811
-7 | -0.301 | 0.01279 | -0.073 | -23.51
-6.5 | -0.242 | 0.01249 | -0.074 | -19.335
-6 | -0.181 | 0.01233 | -0.075 | -14.706
-5.5 | -0.121 | 0.01204 | -0.076 | -10.01
-5 | -0.059 | 0.01191 | -0.077 | -4.953
-4.5 | 0.003 | 0.01171 | -0.078 | 0.268
-4 | 0.066 | 0.01212 | -0.079 | 5.421
-3.5 | 0.129 | 0.01202 | -0.08 | 10.706
-3 | 0.192 | 0.01187 | -0.081 | 16.167
-2.5 | 0.255 | 0.0119 | -0.082 | 21.456
-2 | 0.319 | 0.01108 | -0.083 | 28.791
-1.5 | 0.382 | 0.01186 | -0.084 | 32.228
-1 | 0.446 | 0.00977 | -0.085 | 45.6
-0.5 | 0.509 | 0.00988 | -0.086 | 51.484
0 | 0.576 | 0.01007 | -0.087 | 57.16
0.5 | 0.639 | 0.01025 | -0.088 | 62.339
1 | 0.702 | 0.01044 | -0.089 | 67.285
1.5 | 0.765 | 0.01172 | -0.09 | 65.325
2 | 0.828 | 0.01082 | -0.091 | 76.572
2.5 | 0.891 | 0.01101 | -0.092 | 80.934
3 | 0.954 | 0.01121 | -0.093 | 85.091
3.5 | 1.016 | 0.01142 | -0.094 | 88.99
4 | 1.078 | 0.01305 | -0.095 | 82.606
4.5 | 1.128 | 0.01345 | -0.095 | 83.808
5 | 1.186 | 0.01379 | -0.095 | 86.035
5.5 | 1.244 | 0.01415 | -0.096 | 87.948
6 | 1.302 | 0.0145 | -0.097 | 89.85
6.5 | 1.36 | 0.01479 | -0.098 | 91.959
7 | 1.417 | 0.01528 | -0.098 | 92.716
7.5 | 1.474 | 0.01573 | -0.099 | 93.676
8 | 1.528 | 0.01658 | -0.1 | 92.2
8.5 | 1.583 | 0.0176 | -0.1 | 89.959
9 | 1.636 | 0.01871 | -0.101 | 87.437
9.5 | 1.682 | 0.02047 | -0.101 | 82.148
10 | 1.726 | 0.02215 | -0.102 | 77.926
10.5 | 1.772 | 0.02327 | -0.102 | 76.149
11 | 1.818 | 0.02428 | -0.103 | 74.88
11.5 | 1.861 | 0.02534 | -0.104 | 73.413
12 | 1.869 | 0.03742 | -0.102 | 49.945
12.5 | 1.905 | 0.03982 | -0.102 | 47.853
13 | 1.944 | 0.0409 | -0.103 | 47.541
13.5 | 1.976 | 0.04372 | -0.104 | 45.207
14 | 2.007 | 0.04606 | -0.104 | 43.58
14.5 | 2.035 | 0.04923 | -0.104 | 41.327
15 | 2.061 | 0.05188 | -0.105 | 39.725
15.5 | 2.086 | 0.05489 | -0.105 | 38.004
16 | 2.106 | 0.0584 | -0.105 | 36.061
16.5 | 2.127 | 0.06019 | -0.106 | 35.341
17 | 2.145 | 0.0633 | -0.107 | 33.882
17.5 | 2.16 | 0.06619 | -0.107 | 32.63
18 | 2.173 | 0.06972 | -0.107 | 31.175
18.5 | 2.185 | 0.07342 | -0.108 | 29.755
19 | 2.191 | 0.0785 | -0.108 | 27.904
19.5 | 2.195 | 0.08183 | -0.109 | 26.829
20 | 2.199 | 0.08641 | -0.109 | 25.449

## 44. Re 1M Mach 0.10 (2)
BIGFOIL.COM POLAR EXPORT
goe383
GOE 383 |  |  |  | Cl Max: | 1.637 | at alpha= | 16 | deg
XFOIL ncrit=9 |  |  |  | L/D Max: | 110.608 | at alpha= | 6 | deg
Re: | 1000000 |  |  | Cd Min: | 0.1993 | at alpha= | -19 | deg
Mach: | 0.1 |  |  | Cl=0 at alpha= | -4.5045 | deg
|  |  |  | @ Cl=0.1, Cd= | 0.010813
|  |  |  | @ Cl=0.4, Cd= | 0.0088068
|  |  |  | @ Cl=0.6, Cd= | 0.0078417
alpha (deg) | Cl | Cd | Cm | Cl/Cd
-19 | -0.3778 | 0.1993 | -0.0155 | -1.8956
-18.5 | -0.3745 | 0.18796 | -0.0227 | -1.9924
-18 | -0.3505 | 0.18348 | -0.0254 | -1.9103
-17.5 | -0.3282 | 0.17867 | -0.0286 | -1.8369
-17 | -0.3071 | 0.17342 | -0.0322 | -1.7708
-16 | -0.7099 | 0.06869 | -0.0907 | -10.3348
-15.5 | -0.7729 | 0.05247 | -0.103 | -14.7303
-15 | -0.8046 | 0.04349 | -0.1073 | -18.5008
-14.5 | -0.8195 | 0.03734 | -0.1087 | -21.947
-14 | -0.8209 | 0.03293 | -0.1083 | -24.9286
-13.5 | -0.8136 | 0.02981 | -0.1061 | -27.2929
-13 | -0.7974 | 0.02755 | -0.1032 | -28.9437
-12.5 | -0.7764 | 0.02597 | -0.0995 | -29.896
-12 | -0.7495 | 0.02304 | -0.0969 | -32.5304
-11.5 | -0.7112 | 0.02157 | -0.095 | -32.9717
-11 | -0.6688 | 0.02045 | -0.0934 | -32.7042
-10.5 | -0.6234 | 0.01949 | -0.092 | -31.9856
-10 | -0.5764 | 0.01857 | -0.0908 | -31.0393
-9.5 | -0.5283 | 0.01762 | -0.0897 | -29.983
-9 | -0.4787 | 0.01674 | -0.0887 | -28.5962
-8.5 | -0.4278 | 0.01597 | -0.0878 | -26.7877
-8 | -0.3758 | 0.01538 | -0.0871 | -24.4343
-7.5 | -0.3272 | 0.01421 | -0.0859 | -23.026
-7 | -0.2743 | 0.01358 | -0.0853 | -20.1988
-6.5 | -0.2205 | 0.01312 | -0.0848 | -16.8064
-6 | -0.1656 | 0.01266 | -0.0844 | -13.0806
-5.5 | -0.1092 | 0.01228 | -0.0843 | -8.8925
-5 | -0.0553 | 0.01169 | -0.0838 | -4.7305
-4.5 | 0.0005 | 0.01142 | -0.0836 | 0.043783
-4 | 0.0576 | 0.01109 | -0.0836 | 5.1939
-3.5 | 0.1143 | 0.01072 | -0.0835 | 10.6623
-3 | 0.171 | 0.01046 | -0.0835 | 16.348
-2.5 | 0.2277 | 0.01022 | -0.0834 | 22.2798
-2 | 0.2825 | 0.00961 | -0.0832 | 29.3965
-1.5 | 0.3376 | 0.00927 | -0.0831 | 36.4186
-1 | 0.3929 | 0.00884 | -0.083 | 44.4457
-0.5 | 0.4485 | 0.00858 | -0.083 | 52.2727
0 | 0.5025 | 0.00815 | -0.0828 | 61.6564
0.5 | 0.5551 | 0.00785 | -0.0821 | 70.7134
1 | 0.609 | 0.00784 | -0.0816 | 77.6786
1.5 | 0.6626 | 0.00796 | -0.0811 | 83.2412
2 | 0.7158 | 0.00815 | -0.0805 | 87.8282
2.5 | 0.7673 | 0.00837 | -0.0796 | 91.6726
3 | 0.8172 | 0.00856 | -0.0783 | 95.4673
3.5 | 0.8669 | 0.00879 | -0.0768 | 98.6234
4 | 0.9239 | 0.00913 | -0.0771 | 101.1939
4.5 | 0.9933 | 0.00953 | -0.0803 | 104.2288
5 | 1.0712 | 0.00989 | -0.0853 | 108.3114
5.5 | 1.1316 | 0.01037 | -0.087 | 109.1225
6 | 1.1647 | 0.01053 | -0.0827 | 110.6078
6.5 | 1.1964 | 0.01085 | -0.0783 | 110.2673
7 | 1.2333 | 0.01138 | -0.0753 | 108.3743
7.5 | 1.2793 | 0.01176 | -0.074 | 108.784
8 | 1.3178 | 0.01248 | -0.0718 | 105.5929
8.5 | 1.3639 | 0.01297 | -0.0708 | 105.1581
9 | 1.4014 | 0.01386 | -0.0688 | 101.1111
9.5 | 1.4419 | 0.01467 | -0.0673 | 98.289
10 | 1.4757 | 0.01588 | -0.0652 | 92.9282
10.5 | 1.5019 | 0.01759 | -0.0625 | 85.3837
11 | 1.5256 | 0.0196 | -0.0599 | 77.8367
11.5 | 1.5464 | 0.02195 | -0.0574 | 70.451
12 | 1.5635 | 0.02469 | -0.0549 | 63.3252
13 | 1.5952 | 0.03086 | -0.0509 | 51.6915
13.5 | 1.6088 | 0.03433 | -0.0492 | 46.8628
14 | 1.6171 | 0.03833 | -0.0475 | 42.1889
14.5 | 1.6303 | 0.04202 | -0.0463 | 38.7982
15 | 1.6342 | 0.04663 | -0.0448 | 35.0461
15.5 | 1.6369 | 0.05145 | -0.0436 | 31.8154
16 | 1.637 | 0.05663 | -0.0425 | 28.9069
16.5 | 1.6265 | 0.06302 | -0.0414 | 25.8093
17 | 1.5984 | 0.07145 | -0.0404 | 22.3709
17.5 | 1.524 | 0.08562 | -0.0397 | 17.7996
18 | 1.4937 | 0.09528 | -0.0402 | 15.677
18.5 | 1.4765 | 0.10357 | -0.0412 | 14.2561
19 | 1.4637 | 0.11146 | -0.0425 | 13.1321
20 | 1.4441 | 0.12673 | -0.0462 | 11.3951

## 45. Re 1M Mach 0.25 (1)
BIGFOIL.COM POLAR EXPORT
goe383
GOE 383 |  |  |  | Cl Max: | 2.092 | at alpha= | 17.5 | deg
JavaFoil+Calcfoil stall+Eppler ext transition |  |  |  | L/D Max: | 91.745 | at alpha= | 7.5 | deg
Re: | 1000000 |  |  | Cd Min: | 0.01015 | at alpha= | -0.5 | deg
Mach: | 0.25 |  |  | Cl=0 at alpha= | -4.5238 | deg
|  |  |  | @ Cl=0.1, Cd= | 0.011854
|  |  |  | @ Cl=0.4, Cd= | 0.011159
|  |  |  | @ Cl=0.6, Cd= | 0.011137
alpha (deg) | Cl | Cd | Cm | Cl/Cd
-20 | -0.723 | 0.18731 | -0.025 | -3.86
-19.5 | -0.742 | 0.17673 | -0.025 | -4.199
-19 | -0.759 | 0.16871 | -0.025 | -4.497
-18.5 | -0.772 | 0.15965 | -0.026 | -4.838
-18 | -0.783 | 0.15143 | -0.026 | -5.171
-17.5 | -0.791 | 0.13835 | -0.027 | -5.717
-17 | -0.795 | 0.1319 | -0.028 | -6.027
-16.5 | -0.796 | 0.12447 | -0.028 | -6.393
-16 | -0.793 | 0.11868 | -0.029 | -6.685
-15.5 | -0.787 | 0.11269 | -0.029 | -6.987
-15 | -0.778 | 0.10729 | -0.03 | -7.253
-14.5 | -0.765 | 0.10509 | -0.03 | -7.283
-14 | -0.749 | 0.09944 | -0.03 | -7.537
-13.5 | -0.73 | 0.09398 | -0.031 | -7.77
-13 | -0.709 | 0.08892 | -0.033 | -7.973
-12.5 | -0.684 | 0.08369 | -0.033 | -8.168
-12 | -0.657 | 0.07864 | -0.035 | -8.354
-11.5 | -0.627 | 0.07313 | -0.037 | -8.574
-11 | -0.611 | 0.05901 | -0.048 | -10.345
-10.5 | -0.557 | 0.06576 | -0.038 | -8.475
-10 | -0.587 | 0.02696 | -0.063 | -21.789
-9.5 | -0.565 | 0.01942 | -0.068 | -29.076
-9 | -0.522 | 0.01747 | -0.07 | -29.896
-8.5 | -0.473 | 0.0165 | -0.071 | -28.669
-8 | -0.42 | 0.01477 | -0.073 | -28.463
-7.5 | -0.364 | 0.01441 | -0.074 | -25.266
-7 | -0.306 | 0.01468 | -0.075 | -20.875
-6.5 | -0.247 | 0.0127 | -0.076 | -19.436
-6 | -0.186 | 0.01245 | -0.077 | -14.903
-5.5 | -0.123 | 0.01225 | -0.078 | -10.078
-5 | -0.06 | 0.01195 | -0.079 | -5.059
-4.5 | 0.003 | 0.01181 | -0.08 | 0.273
-4 | 0.067 | 0.01159 | -0.081 | 5.818
-3.5 | 0.132 | 0.01211 | -0.082 | 10.904
-3 | 0.197 | 0.01196 | -0.083 | 16.474
-2.5 | 0.262 | 0.01199 | -0.084 | 21.863
-2 | 0.328 | 0.01118 | -0.085 | 29.297
-1.5 | 0.393 | 0.01124 | -0.086 | 34.94
-1 | 0.458 | 0.01049 | -0.087 | 43.604
-0.5 | 0.522 | 0.01015 | -0.088 | 51.478
0 | 0.591 | 0.01126 | -0.089 | 52.53
0.5 | 0.656 | 0.01037 | -0.09 | 63.273
1 | 0.721 | 0.01172 | -0.091 | 61.538
1.5 | 0.786 | 0.012 | -0.092 | 65.497
2 | 0.851 | 0.0123 | -0.093 | 69.158
2.5 | 0.915 | 0.01125 | -0.094 | 81.335
3 | 0.979 | 0.01284 | -0.095 | 76.244
3.5 | 1.032 | 0.01323 | -0.095 | 77.972
4 | 1.092 | 0.01356 | -0.096 | 80.579
4.5 | 1.153 | 0.01386 | -0.097 | 83.22
5 | 1.213 | 0.01433 | -0.098 | 84.662
5.5 | 1.272 | 0.01476 | -0.098 | 86.199
6 | 1.331 | 0.01511 | -0.099 | 88.054
6.5 | 1.391 | 0.01543 | -0.1 | 90.106
7 | 1.449 | 0.01595 | -0.101 | 90.849
7.5 | 1.506 | 0.01641 | -0.101 | 91.745
8 | 1.561 | 0.01779 | -0.102 | 87.767
8.5 | 1.615 | 0.01904 | -0.103 | 84.859
9 | 1.667 | 0.02049 | -0.103 | 81.395
9.5 | 1.712 | 0.02264 | -0.103 | 75.603
10 | 1.758 | 0.024 | -0.104 | 73.256
10.5 | 1.802 | 0.02521 | -0.105 | 71.466
11 | 1.845 | 0.02638 | -0.105 | 69.956
11.5 | 1.864 | 0.03498 | -0.104 | 53.282
12 | 1.891 | 0.0412 | -0.104 | 45.887
12.5 | 1.927 | 0.04285 | -0.105 | 44.976
13 | 1.958 | 0.04544 | -0.105 | 43.098
13.5 | 1.987 | 0.04808 | -0.106 | 41.32
14 | 2.011 | 0.05058 | -0.106 | 39.749
14.5 | 2.032 | 0.0536 | -0.106 | 37.92
15 | 2.047 | 0.0585 | -0.107 | 34.991
15.5 | 2.063 | 0.0618 | -0.107 | 33.383
16 | 2.077 | 0.06395 | -0.108 | 32.474
16.5 | 2.084 | 0.06942 | -0.108 | 30.024
17 | 2.09 | 0.07155 | -0.109 | 29.212
17.5 | 2.092 | 0.07557 | -0.109 | 27.689
18 | 2.089 | 0.07937 | -0.109 | 26.326
18.5 | 2.082 | 0.08341 | -0.11 | 24.963
19 | 2.071 | 0.08839 | -0.11 | 23.43
19.5 | 2.053 | 0.09471 | -0.11 | 21.681
20 | 2.034 | 0.09978 | -0.111 | 20.389

## 46. Re 1M Mach 0.25 (2)
BIGFOIL.COM POLAR EXPORT
goe383
GOE 383 |  |  |  | Cl Max: | 1.5954 | at alpha= | 15 | deg
XFOIL ncrit=9 |  |  |  | L/D Max: | 104.722 | at alpha= | 5.5 | deg
Re: | 1000000 |  |  | Cd Min: | 0.17651 | at alpha= | -17 | deg
Mach: | 0.25 |  |  | Cl=0 at alpha= | -4.5158 | deg
|  |  |  | @ Cl=0.1, Cd= | 0.011093
|  |  |  | @ Cl=0.4, Cd= | 0.0091211
|  |  |  | @ Cl=0.6, Cd= | 0.0081705
alpha (deg) | Cl | Cd | Cm | Cl/Cd
-17 | -0.2922 | 0.17651 | -0.0347 | -1.6554
-16.5 | -0.2944 | 0.16617 | -0.0405 | -1.7717
-16 | -0.286 | 0.15932 | -0.0421 | -1.7951
-15.5 | -0.2671 | 0.15506 | -0.0427 | -1.7226
-15 | -0.2496 | 0.15043 | -0.0438 | -1.6592
-14.5 | -0.2337 | 0.14512 | -0.0457 | -1.6104
-14 | -0.5375 | 0.0735 | -0.0846 | -7.3129
-13.5 | -0.6115 | 0.05436 | -0.0996 | -11.2491
-13 | -0.6473 | 0.04295 | -0.1087 | -15.071
-12.5 | -0.6647 | 0.03578 | -0.1123 | -18.5774
-12 | -0.6683 | 0.03122 | -0.1121 | -21.4061
-11.5 | -0.6681 | 0.0271 | -0.109 | -24.6531
-11 | -0.6513 | 0.02456 | -0.1048 | -26.5187
-10.5 | -0.6174 | 0.02271 | -0.1021 | -27.1863
-10 | -0.5764 | 0.02119 | -0.0999 | -27.2015
-9.5 | -0.5312 | 0.01997 | -0.0979 | -26.5999
-9 | -0.4836 | 0.01862 | -0.0962 | -25.9721
-8.5 | -0.4342 | 0.01747 | -0.0946 | -24.854
-8 | -0.3824 | 0.01647 | -0.0933 | -23.218
-7.5 | -0.3286 | 0.01565 | -0.0922 | -20.9968
-7 | -0.2787 | 0.01446 | -0.0907 | -19.2739
-6.5 | -0.2245 | 0.0138 | -0.0897 | -16.2681
-6 | -0.1682 | 0.01319 | -0.0889 | -12.7521
-5.5 | -0.1114 | 0.01267 | -0.0883 | -8.7924
-5 | -0.0553 | 0.01216 | -0.0876 | -4.5477
-4.5 | 0.0018 | 0.01173 | -0.0871 | 0.15345
-4 | 0.0607 | 0.01135 | -0.0869 | 5.348
-3.5 | 0.1188 | 0.01097 | -0.0865 | 10.8295
-3 | 0.1772 | 0.01077 | -0.0863 | 16.4531
-2.5 | 0.2365 | 0.01043 | -0.0862 | 22.675
-2 | 0.2943 | 0.01008 | -0.086 | 29.1964
-1.5 | 0.35 | 0.00954 | -0.0855 | 36.6876
-1 | 0.4061 | 0.00907 | -0.0852 | 44.774
-0.5 | 0.4635 | 0.00882 | -0.0851 | 52.551
0 | 0.5184 | 0.00847 | -0.0846 | 61.2043
0.5 | 0.5716 | 0.00816 | -0.0837 | 70.049
1 | 0.6259 | 0.00818 | -0.0829 | 76.5159
1.5 | 0.6799 | 0.00832 | -0.082 | 81.7188
2 | 0.7343 | 0.00853 | -0.0812 | 86.0844
2.5 | 0.788 | 0.00872 | -0.0803 | 90.367
3 | 0.8386 | 0.00895 | -0.0787 | 93.6983
3.5 | 0.8881 | 0.00919 | -0.0767 | 96.6376
4 | 0.9448 | 0.0096 | -0.0764 | 98.4167
4.5 | 1.0185 | 0.00997 | -0.0798 | 102.1565
5.5 | 1.1289 | 0.01078 | -0.0797 | 104.7217
6 | 1.1654 | 0.01116 | -0.0759 | 104.4265
6.5 | 1.2036 | 0.01181 | -0.0728 | 101.9136
7 | 1.2526 | 0.01224 | -0.0716 | 102.3366
7.5 | 1.294 | 0.013 | -0.0694 | 99.5385
8 | 1.3395 | 0.01368 | -0.068 | 97.9167
8.5 | 1.377 | 0.01477 | -0.0656 | 93.2295
9 | 1.4205 | 0.01567 | -0.0642 | 90.6509
9.5 | 1.4556 | 0.01706 | -0.0621 | 85.3224
10 | 1.4846 | 0.01891 | -0.0596 | 78.5087
10.5 | 1.5031 | 0.02156 | -0.0565 | 69.7171
11 | 1.5185 | 0.02461 | -0.0536 | 61.7026
11.5 | 1.5319 | 0.028 | -0.051 | 54.7107
12 | 1.5463 | 0.03149 | -0.0488 | 49.1045
12.5 | 1.5598 | 0.03519 | -0.0469 | 44.3251
13 | 1.5681 | 0.03938 | -0.045 | 39.8197
13.5 | 1.5779 | 0.04356 | -0.0434 | 36.2236
14 | 1.5864 | 0.04793 | -0.0419 | 33.0983
14.5 | 1.5881 | 0.05302 | -0.0404 | 29.9528
15 | 1.5954 | 0.05771 | -0.0393 | 27.6451
15.5 | 1.5941 | 0.06333 | -0.0383 | 25.1713
16 | 1.5852 | 0.06985 | -0.0375 | 22.6943
16.5 | 1.5597 | 0.07833 | -0.0369 | 19.9119
17 | 1.4881 | 0.09222 | -0.0371 | 16.1364
17.5 | 1.4414 | 0.10393 | -0.0382 | 13.869
18 | 1.4201 | 0.11301 | -0.0397 | 12.5661
18.5 | 1.4055 | 0.12143 | -0.0415 | 11.5746
19.5 | 1.3877 | 0.13726 | -0.0463 | 10.11
20 | 1.3825 | 0.14483 | -0.0491 | 9.5457

## 47. Re 1M Mach 0.50 (1)
BIGFOIL.COM POLAR EXPORT
goe383
GOE 383 |  |  |  | Cl Max: | 1.838 | at alpha= | 11 | deg
JavaFoil+Calcfoil stall+Eppler ext transition |  |  |  | L/D Max: | 79.244 | at alpha= | 6 | deg
Re: | 1000000 |  |  | Cd Min: | 0.01152 | at alpha= | -2 | deg
Mach: | 0.5 |  |  | Cl=0 at alpha= | -4.5286 | deg
|  |  |  | @ Cl=0.1, Cd= | 0.011733
|  |  |  | @ Cl=0.4, Cd= | 0.011606
|  |  |  | @ Cl=0.6, Cd= | 0.012648
alpha (deg) | Cl | Cd | Cm | Cl/Cd
-20 | -0.894 | 0.19333 | -0.034 | -4.626
-19.5 | -0.866 | 0.1878 | -0.035 | -4.611
-19 | -0.838 | 0.18032 | -0.035 | -4.646
-18.5 | -0.812 | 0.18605 | -0.037 | -4.367
-18 | -0.782 | 0.17846 | -0.036 | -4.379
-17.5 | -0.75 | 0.16846 | -0.034 | -4.454
-17 | -0.722 | 0.16193 | -0.034 | -4.456
-16.5 | -0.693 | 0.15518 | -0.034 | -4.465
-16 | -0.664 | 0.15817 | -0.034 | -4.197
-15.5 | -0.635 | 0.1553 | -0.035 | -4.092
-15 | -0.607 | 0.13979 | -0.035 | -4.344
-14.5 | -0.579 | 0.13503 | -0.036 | -4.285
-14 | -0.55 | 0.12519 | -0.036 | -4.395
-13.5 | -0.522 | 0.12554 | -0.037 | -4.154
-13 | -0.493 | 0.12023 | -0.037 | -4.099
-12.5 | -0.464 | 0.11295 | -0.038 | -4.109
-12 | -0.435 | 0.10417 | -0.038 | -4.18
-11.5 | -0.405 | 0.09725 | -0.036 | -4.169
-11 | -0.376 | 0.09602 | -0.036 | -3.92
-10.5 | -0.348 | 0.08963 | -0.037 | -3.878
-10 | -0.319 | 0.08612 | -0.037 | -3.701
-9.5 | -0.29 | 0.08177 | -0.038 | -3.544
-9 | -0.261 | 0.08008 | -0.038 | -3.258
-8.5 | -0.339 | 0.06362 | -0.038 | -5.321
-8 | -0.332 | 0.05743 | -0.039 | -5.781
-7.5 | -0.302 | 0.05334 | -0.041 | -5.655
-7 | -0.262 | 0.04887 | -0.047 | -5.369
-6.5 | -0.26 | 0.01617 | -0.084 | -16.077
-6 | -0.199 | 0.01485 | -0.085 | -13.406
-5.5 | -0.134 | 0.0143 | -0.087 | -9.373
-5 | -0.066 | 0.01379 | -0.088 | -4.805
-4.5 | 0.004 | 0.01214 | -0.089 | 0.293
-4 | 0.075 | 0.01182 | -0.09 | 6.315
-3.5 | 0.147 | 0.01157 | -0.092 | 12.674
-3 | 0.219 | 0.01235 | -0.093 | 17.743
-2.5 | 0.292 | 0.01248 | -0.094 | 23.415
-2 | 0.365 | 0.01152 | -0.095 | 31.711
-1.5 | 0.438 | 0.0117 | -0.096 | 37.426
-1 | 0.51 | 0.0134 | -0.097 | 38.07
-0.5 | 0.582 | 0.01272 | -0.097 | 45.788
0 | 0.652 | 0.01244 | -0.098 | 52.396
0.5 | 0.722 | 0.01267 | -0.099 | 56.957
1 | 0.792 | 0.01297 | -0.1 | 61.039
1.5 | 0.862 | 0.01336 | -0.101 | 64.484
2 | 0.93 | 0.01381 | -0.102 | 67.338
2.5 | 0.998 | 0.01421 | -0.103 | 70.233
3 | 1.066 | 0.01473 | -0.104 | 72.352
3.5 | 1.133 | 0.01518 | -0.105 | 74.626
4 | 1.198 | 0.01595 | -0.106 | 75.132
4.5 | 1.263 | 0.01648 | -0.107 | 76.628
5 | 1.327 | 0.01705 | -0.107 | 77.82
5.5 | 1.391 | 0.01762 | -0.108 | 78.953
6 | 1.454 | 0.01835 | -0.109 | 79.244
6.5 | 1.514 | 0.01918 | -0.11 | 78.957
7 | 1.571 | 0.02145 | -0.11 | 73.248
7.5 | 1.626 | 0.02368 | -0.111 | 68.654
8 | 1.673 | 0.02735 | -0.111 | 61.158
8.5 | 1.726 | 0.02943 | -0.111 | 58.644
9 | 1.777 | 0.03116 | -0.112 | 57.035
9.5 | 1.814 | 0.03309 | -0.112 | 54.823
10 | 1.812 | 0.04992 | -0.11 | 36.308
10.5 | 1.83 | 0.05397 | -0.11 | 33.91
11 | 1.838 | 0.05847 | -0.111 | 31.435
11.5 | 1.824 | 0.06283 | -0.111 | 29.036
12 | 1.779 | 0.06845 | -0.112 | 25.992
12.5 | 1.665 | 0.07507 | -0.112 | 22.183
13 | 1.015 | 0.10837 | -0.057 | 9.367
13.5 | 1.044 | 0.11715 | -0.059 | 8.909
14 | 1.187 | 0.11025 | -0.111 | 10.77
14.5 | 1.208 | 0.12176 | -0.11 | 9.922
15 | 1.14 | 0.14884 | -0.076 | 7.656
15.5 | 1.258 | 0.14295 | -0.109 | 8.803
16 | 1.278 | 0.16197 | -0.108 | 7.891

## 48. Re 1M Mach 0.50 (2)
BIGFOIL.COM POLAR EXPORT
goe383
GOE 383 |  |  |  | Cl Max: | 1.4259 | at alpha= | 14.5 | deg
XFOIL ncrit=9 |  |  |  | L/D Max: | 79.0451 | at alpha= | 3 | deg
Re: | 1000000 |  |  | Cd Min: | 0.2322 | at alpha= | -20 | deg
Mach: | 0.5 |  |  | Cl=0 at alpha= | -4.6343 | deg
|  |  |  | @ Cl=0.1, Cd= | 0.012756
|  |  |  | @ Cl=0.4, Cd= | 0.010902
|  |  |  | @ Cl=0.6, Cd= | 0.010089
alpha (deg) | Cl | Cd | Cm | Cl/Cd
-20 | -0.4085 | 0.2322 | -0.0116 | -1.7593
-19.5 | -0.3801 | 0.22607 | -0.0161 | -1.6813
-19 | -0.3526 | 0.21958 | -0.021 | -1.6058
-18.5 | -0.3264 | 0.21234 | -0.0263 | -1.5372
-17.5 | -0.2886 | 0.19727 | -0.0348 | -1.463
-17 | -0.2677 | 0.19207 | -0.0361 | -1.3938
-16.5 | -0.2481 | 0.18641 | -0.0378 | -1.3309
-16 | -0.2359 | 0.17756 | -0.0432 | -1.3286
-15.5 | -0.219 | 0.16953 | -0.0478 | -1.2918
-15 | -0.1898 | 0.16413 | -0.0501 | -1.1564
-14 | -0.1408 | 0.15207 | -0.0568 | -0.92589
-13.5 | -0.1411 | 0.14064 | -0.0646 | -1.0033
-13 | -0.1142 | 0.13534 | -0.0662 | -0.8438
-12.5 | -0.0895 | 0.12987 | -0.0686 | -0.68915
-12 | -0.0692 | 0.1237 | -0.0716 | -0.55942
-11 | -0.0724 | 0.1024 | -0.0825 | -0.70703
-10.5 | -0.0557 | 0.09675 | -0.0849 | -0.57571
-10 | -0.0558 | 0.08795 | -0.0893 | -0.63445
-9.5 | -0.0738 | 0.07667 | -0.0955 | -0.96257
-9 | -0.1527 | 0.05653 | -0.1083 | -2.7012
-8.5 | -0.21 | 0.03911 | -0.1255 | -5.3695
-8 | -0.2436 | 0.03029 | -0.1308 | -8.0423
-7.5 | -0.2599 | 0.02552 | -0.1259 | -10.1842
-7 | -0.2448 | 0.02193 | -0.1207 | -11.1628
-6.5 | -0.2092 | 0.01923 | -0.1163 | -10.8788
-6 | -0.1604 | 0.01738 | -0.1127 | -9.229
-5.5 | -0.1039 | 0.01587 | -0.1098 | -6.5469
-5 | -0.0444 | 0.01468 | -0.1072 | -3.0245
-4.5 | 0.0163 | 0.01381 | -0.1048 | 1.1803
-4 | 0.0777 | 0.01298 | -0.1027 | 5.9861
-3.5 | 0.1415 | 0.01234 | -0.1009 | 11.4668
-3 | 0.2057 | 0.01193 | -0.0993 | 17.2422
-2.5 | 0.2707 | 0.01145 | -0.098 | 23.6419
-2 | 0.3354 | 0.01115 | -0.0966 | 30.0807
-1.5 | 0.3989 | 0.01091 | -0.0952 | 36.5628
-1 | 0.4576 | 0.01047 | -0.0933 | 43.7058
-0.5 | 0.5151 | 0.01022 | -0.0912 | 50.4012
0 | 0.5714 | 0.01011 | -0.0891 | 56.5183
0.5 | 0.6263 | 0.01007 | -0.0867 | 62.1946
1 | 0.6811 | 0.00983 | -0.0843 | 69.2879
1.5 | 0.7276 | 0.01007 | -0.0803 | 72.2542
2 | 0.7863 | 0.01032 | -0.0783 | 76.1919
2.5 | 0.8396 | 0.01085 | -0.0758 | 77.3825
3 | 0.894 | 0.01131 | -0.0733 | 79.0451
3.5 | 0.9389 | 0.01188 | -0.0689 | 79.032
4 | 1.0047 | 0.01273 | -0.069 | 78.9238
4.5 | 1.0621 | 0.01351 | -0.0679 | 78.6158
5 | 1.1054 | 0.0147 | -0.0647 | 75.1973
5.5 | 1.1567 | 0.01576 | -0.0627 | 73.3947
6 | 1.2012 | 0.01725 | -0.0602 | 69.6348
6.5 | 1.2469 | 0.01884 | -0.0581 | 66.1837
7 | 1.2841 | 0.021 | -0.0555 | 61.1476
7.5 | 1.3241 | 0.02317 | -0.0534 | 57.1472
8 | 1.3542 | 0.02603 | -0.0508 | 52.0246
8.5 | 1.376 | 0.02955 | -0.0481 | 46.5651
9 | 1.3877 | 0.03382 | -0.0451 | 41.0319
9.5 | 1.3932 | 0.03857 | -0.042 | 36.1213
10 | 1.3969 | 0.04356 | -0.0392 | 32.0684
10.5 | 1.3984 | 0.04885 | -0.0366 | 28.6264
11 | 1.4018 | 0.05418 | -0.0345 | 25.873
11.5 | 1.4073 | 0.05951 | -0.0326 | 23.6481
12 | 1.4045 | 0.06565 | -0.031 | 21.3938
12.5 | 1.4136 | 0.07101 | -0.0298 | 19.9071
13 | 1.413 | 0.07729 | -0.0289 | 18.2818
13.5 | 1.4218 | 0.0829 | -0.0283 | 17.1508
14 | 1.4215 | 0.08943 | -0.0279 | 15.8951
14.5 | 1.4259 | 0.09572 | -0.028 | 14.8966
15 | 1.4251 | 0.10259 | -0.0283 | 13.8912
15.5 | 1.419 | 0.1102 | -0.0293 | 12.8766
16.5 | 1.3125 | 0.13653 | -0.0376 | 9.6133
17 | 1.2716 | 0.14947 | -0.043 | 8.5074
17.5 | 1.2531 | 0.16026 | -0.048 | 7.8192
18 | 1.2474 | 0.16972 | -0.0526 | 7.3498
18.5 | 1.2489 | 0.17835 | -0.0572 | 7.0025
19 | 1.2553 | 0.18642 | -0.0615 | 6.7337
19.5 | 1.2654 | 0.19407 | -0.0659 | 6.5203

## 49. Re 2M Mach 0.00 (1)
BIGFOIL.COM POLAR EXPORT
goe383
GOE 383 |  |  |  | Cl Max: | 2.228 | at alpha= | 20 | deg
JavaFoil+Calcfoil stall+Eppler ext transition |  |  |  | L/D Max: | 115.415 | at alpha= | 6 | deg
Re: | 2000000 |  |  | Cd Min: | 0.00955 | at alpha= | 0.5 | deg
Mach: | 0 |  |  | Cl=0 at alpha= | -4.5242 | deg
|  |  |  | @ Cl=0.1, Cd= | 0.010607
|  |  |  | @ Cl=0.4, Cd= | 0.010405
|  |  |  | @ Cl=0.6, Cd= | 0.010007
alpha (deg) | Cl | Cd | Cm | Cl/Cd
-20 | -0.995 | 0.15459 | -0.028 | -6.438
-19.5 | -0.989 | 0.14829 | -0.029 | -6.67
-19 | -0.981 | 0.14236 | -0.029 | -6.893
-18.5 | -0.98 | 0.12949 | -0.033 | -7.564
-18 | -0.97 | 0.12073 | -0.034 | -8.033
-17.5 | -0.982 | 0.09494 | -0.04 | -10.339
-17 | -0.976 | 0.08323 | -0.042 | -11.731
-16.5 | -0.967 | 0.07416 | -0.044 | -13.035
-16 | -0.958 | 0.06321 | -0.046 | -15.163
-15.5 | -0.958 | 0.04853 | -0.05 | -19.749
-15 | -0.898 | 0.06648 | -0.046 | -13.506
-14.5 | -0.935 | 0.03295 | -0.054 | -28.389
-14 | -0.883 | 0.04006 | -0.053 | -22.051
-13.5 | -0.875 | 0.03022 | -0.056 | -28.937
-13 | -0.851 | 0.02512 | -0.058 | -33.877
-12.5 | -0.824 | 0.02203 | -0.06 | -37.403
-12 | -0.791 | 0.01941 | -0.061 | -40.769
-11.5 | -0.757 | 0.01705 | -0.063 | -44.414
-11 | -0.715 | 0.01623 | -0.064 | -44.051
-10.5 | -0.67 | 0.01594 | -0.065 | -42.061
-10 | -0.624 | 0.01526 | -0.066 | -40.876
-9.5 | -0.574 | 0.01489 | -0.067 | -38.529
-9 | -0.523 | 0.01437 | -0.069 | -36.376
-8.5 | -0.469 | 0.01332 | -0.07 | -35.254
-8 | -0.415 | 0.01238 | -0.071 | -33.499
-7.5 | -0.358 | 0.0121 | -0.072 | -29.557
-7 | -0.3 | 0.01197 | -0.073 | -25.043
-6.5 | -0.241 | 0.01176 | -0.074 | -20.458
-6 | -0.181 | 0.01119 | -0.075 | -16.146
-5.5 | -0.12 | 0.0109 | -0.076 | -11.008
-5 | -0.059 | 0.01072 | -0.077 | -5.477
-4.5 | 0.003 | 0.0106 | -0.077 | 0.295
-4 | 0.065 | 0.01094 | -0.078 | 5.982
-3.5 | 0.128 | 0.01034 | -0.079 | 12.39
-3 | 0.191 | 0.01093 | -0.08 | 17.48
-2.5 | 0.254 | 0.01105 | -0.081 | 22.994
-2 | 0.317 | 0.01052 | -0.082 | 30.172
-1.5 | 0.38 | 0.01063 | -0.083 | 35.789
-1 | 0.443 | 0.00992 | -0.084 | 44.687
-0.5 | 0.506 | 0.01075 | -0.085 | 47.077
0 | 0.573 | 0.01035 | -0.086 | 55.315
0.5 | 0.636 | 0.00955 | -0.087 | 66.544
1 | 0.699 | 0.00964 | -0.088 | 72.514
1.5 | 0.762 | 0.00972 | -0.089 | 78.369
2 | 0.824 | 0.00985 | -0.09 | 83.722
2.5 | 0.887 | 0.01006 | -0.091 | 88.131
3 | 0.949 | 0.0102 | -0.092 | 93.021
3.5 | 1.011 | 0.01039 | -0.093 | 97.335
4 | 1.073 | 0.01054 | -0.094 | 101.78
4.5 | 1.135 | 0.01078 | -0.095 | 105.225
5 | 1.196 | 0.01232 | -0.096 | 97.102
5.5 | 1.257 | 0.0112 | -0.097 | 112.226
6 | 1.318 | 0.01142 | -0.098 | 115.415
6.5 | 1.379 | 0.01301 | -0.099 | 105.988
7 | 1.418 | 0.01393 | -0.098 | 101.808
7.5 | 1.472 | 0.0148 | -0.099 | 99.506
8 | 1.526 | 0.01582 | -0.1 | 96.424
8.5 | 1.577 | 0.01739 | -0.1 | 90.674
9 | 1.631 | 0.01801 | -0.101 | 90.541
9.5 | 1.681 | 0.01876 | -0.101 | 89.62
10 | 1.73 | 0.01949 | -0.102 | 88.772
10.5 | 1.777 | 0.02022 | -0.103 | 87.888
11 | 1.823 | 0.02101 | -0.103 | 86.745
11.5 | 1.848 | 0.02742 | -0.103 | 67.405
12 | 1.889 | 0.02891 | -0.103 | 65.341
12.5 | 1.916 | 0.03437 | -0.103 | 55.735
13 | 1.954 | 0.03551 | -0.104 | 55.029
13.5 | 1.987 | 0.03756 | -0.104 | 52.906
14 | 2.02 | 0.03914 | -0.105 | 51.623
14.5 | 2.049 | 0.04216 | -0.105 | 48.599
15 | 2.076 | 0.04441 | -0.106 | 46.759
15.5 | 2.102 | 0.04662 | -0.106 | 45.081
16 | 2.124 | 0.04998 | -0.106 | 42.506
16.5 | 2.149 | 0.05127 | -0.107 | 41.909
17 | 2.165 | 0.05463 | -0.107 | 39.633
17.5 | 2.181 | 0.05739 | -0.108 | 38.003
18 | 2.194 | 0.06041 | -0.108 | 36.316
18.5 | 2.207 | 0.06377 | -0.108 | 34.613
19 | 2.214 | 0.06775 | -0.109 | 32.685
19.5 | 2.224 | 0.07095 | -0.109 | 31.35
20 | 2.228 | 0.07433 | -0.11 | 29.976

## 50. Re 2M Mach 0.00 (2)
BIGFOIL.COM POLAR EXPORT
goe383
GOE 383 |  |  |  | Cl Max: | 1.6927 | at alpha= | 14.5 | deg
XFOIL ncrit=9 |  |  |  | L/D Max: | 140.414 | at alpha= | 6.5 | deg
Re: | 2000000 |  |  | Cd Min: | 0.10472 | at alpha= | 19.5 | deg
Mach: | 0 |  |  | Cl=0 at alpha= | -4.47 | deg
|  |  |  | @ Cl=0.1, Cd= | 0.008996
|  |  |  | @ Cl=0.4, Cd= | 0.0078483
|  |  |  | @ Cl=0.6, Cd= | 0.0072842
alpha (deg) | Cl | Cd | Cm | Cl/Cd
-20 | -0.9199 | 0.1008 | -0.0628 | -9.126
-19.5 | -0.9785 | 0.08429 | -0.0731 | -11.6087
-19 | -1.0249 | 0.07028 | -0.082 | -14.5831
-18.5 | -1.0577 | 0.05844 | -0.0897 | -18.0989
-18 | -1.076 | 0.04877 | -0.0965 | -22.0627
-17.5 | -1.0866 | 0.04143 | -0.1003 | -26.2274
-17 | -1.0891 | 0.03573 | -0.1023 | -30.4814
-16.5 | -1.0819 | 0.03137 | -0.1032 | -34.4884
-16 | -1.0679 | 0.0279 | -0.1033 | -38.276
-15.5 | -1.0492 | 0.02518 | -0.1025 | -41.668
-15 | -1.0264 | 0.02308 | -0.1009 | -44.4714
-14.5 | -0.9993 | 0.02147 | -0.0987 | -46.544
-14 | -0.9683 | 0.02019 | -0.0963 | -47.9594
-13.5 | -0.9365 | 0.01917 | -0.0933 | -48.8524
-13 | -0.8964 | 0.01833 | -0.0914 | -48.9034
-12.5 | -0.8523 | 0.01757 | -0.0899 | -48.5088
-12 | -0.8058 | 0.01691 | -0.0887 | -47.6523
-11.5 | -0.765 | 0.01566 | -0.0868 | -48.8506
-11 | -0.719 | 0.01474 | -0.0855 | -48.7788
-10.5 | -0.6687 | 0.01409 | -0.0847 | -47.4592
-10 | -0.6166 | 0.01354 | -0.084 | -45.5391
-9.5 | -0.5636 | 0.01302 | -0.0835 | -43.2873
-9 | -0.5101 | 0.01256 | -0.083 | -40.6131
-8.5 | -0.4553 | 0.01209 | -0.0827 | -37.6592
-8 | -0.4 | 0.01166 | -0.0825 | -34.3053
-7.5 | -0.3442 | 0.01132 | -0.0823 | -30.4064
-7 | -0.2889 | 0.01094 | -0.0821 | -26.4077
-6.5 | -0.2332 | 0.01043 | -0.0819 | -22.3586
-6 | -0.176 | 0.01011 | -0.082 | -17.4085
-5.5 | -0.1186 | 0.00985 | -0.0821 | -12.0406
-5 | -0.0612 | 0.00967 | -0.0822 | -6.3289
-4.5 | -0.0035 | 0.00936 | -0.0823 | -0.37393
-4 | 0.0548 | 0.00912 | -0.0826 | 6.0088
-3.5 | 0.1131 | 0.00896 | -0.0829 | 12.6228
-3 | 0.1707 | 0.00879 | -0.0831 | 19.4198
-2.5 | 0.2295 | 0.00859 | -0.0835 | 26.7171
-2 | 0.2873 | 0.00844 | -0.0838 | 34.0403
-1.5 | 0.3429 | 0.008 | -0.0838 | 42.8625
-1 | 0.3997 | 0.00785 | -0.084 | 50.9172
-0.5 | 0.4549 | 0.00754 | -0.084 | 60.3316
0 | 0.5106 | 0.0075 | -0.0841 | 68.08
0.5 | 0.5647 | 0.00739 | -0.0839 | 76.4141
1 | 0.6181 | 0.00723 | -0.0837 | 85.491
1.5 | 0.6707 | 0.00711 | -0.0833 | 94.3319
2 | 0.7266 | 0.0072 | -0.0833 | 100.9167
2.5 | 0.7826 | 0.00735 | -0.0835 | 106.4762
3 | 0.8387 | 0.00743 | -0.0836 | 112.8802
3.5 | 0.8923 | 0.00756 | -0.0833 | 118.0291
4 | 0.9466 | 0.00762 | -0.0831 | 124.2257
4.5 | 0.9986 | 0.00776 | -0.0824 | 128.6856
5.5 | 1.1104 | 0.00823 | -0.0829 | 134.921
6 | 1.181 | 0.00857 | -0.0865 | 137.8063
6.5 | 1.2553 | 0.00894 | -0.0911 | 140.4139
7 | 1.2885 | 0.00918 | -0.0869 | 140.3595
7.5 | 1.3238 | 0.00953 | -0.0834 | 138.9087
8 | 1.3646 | 0.00994 | -0.0811 | 137.2837
8.5 | 1.4049 | 0.01051 | -0.079 | 133.6727
9 | 1.4408 | 0.01133 | -0.0765 | 127.1668
9.5 | 1.4726 | 0.01241 | -0.0736 | 118.6624
10 | 1.5022 | 0.01368 | -0.0707 | 109.8099
10.5 | 1.5308 | 0.0151 | -0.0679 | 101.3775
11 | 1.5595 | 0.01662 | -0.0655 | 93.8327
11.5 | 1.5878 | 0.01828 | -0.0634 | 86.86
12 | 1.6119 | 0.02031 | -0.0611 | 79.3648
12.5 | 1.6388 | 0.02228 | -0.0594 | 73.5548
13 | 1.6606 | 0.02467 | -0.0575 | 67.3125
13.5 | 1.6756 | 0.02772 | -0.0554 | 60.4473
14 | 1.6862 | 0.03126 | -0.0534 | 53.9411
14.5 | 1.6927 | 0.0353 | -0.0514 | 47.9518
15 | 1.6777 | 0.04135 | -0.0487 | 40.5732
15.5 | 1.6126 | 0.05246 | -0.0446 | 30.7396
16 | 1.594 | 0.05957 | -0.0431 | 26.7584
16.5 | 1.5907 | 0.06538 | -0.0423 | 24.3301
17 | 1.5895 | 0.07107 | -0.0419 | 22.3653
17.5 | 1.5848 | 0.07728 | -0.0417 | 20.5072
18 | 1.581 | 0.0835 | -0.0418 | 18.9341
18.5 | 1.5751 | 0.09005 | -0.0422 | 17.4914
19 | 1.5649 | 0.09728 | -0.0429 | 16.0866
19.5 | 1.5534 | 0.10472 | -0.0439 | 14.8338

## 51. Re 2M Mach 0.10 (1)
BIGFOIL.COM POLAR EXPORT
goe383
GOE 383 |  |  |  | Cl Max: | 2.21 | at alpha= | 20 | deg
JavaFoil+Calcfoil stall+Eppler ext transition |  |  |  | L/D Max: | 112.272 | at alpha= | 5.5 | deg
Re: | 2000000 |  |  | Cd Min: | 0.00965 | at alpha= | 0.5 | deg
Mach: | 0.1 |  |  | Cl=0 at alpha= | -4.5242 | deg
|  |  |  | @ Cl=0.1, Cd= | 0.01092
|  |  |  | @ Cl=0.4, Cd= | 0.010475
|  |  |  | @ Cl=0.6, Cd= | 0.010139
alpha (deg) | Cl | Cd | Cm | Cl/Cd
-20 | -0.968 | 0.15753 | -0.028 | -6.144
-19.5 | -0.964 | 0.15018 | -0.029 | -6.42
-19 | -0.958 | 0.1434 | -0.029 | -6.683
-18.5 | -0.951 | 0.1369 | -0.03 | -6.948
-18 | -0.942 | 0.13051 | -0.03 | -7.219
-17.5 | -0.96 | 0.10054 | -0.039 | -9.546
-17 | -0.955 | 0.08905 | -0.041 | -10.726
-16.5 | -0.946 | 0.08019 | -0.043 | -11.799
-16 | -0.937 | 0.07084 | -0.045 | -13.223
-15.5 | -0.938 | 0.0548 | -0.049 | -17.11
-15 | -0.88 | 0.07389 | -0.044 | -11.908
-14.5 | -0.92 | 0.03658 | -0.053 | -25.152
-14 | -0.865 | 0.04679 | -0.051 | -18.478
-13.5 | -0.861 | 0.03405 | -0.055 | -25.275
-13 | -0.843 | 0.02689 | -0.058 | -31.365
-12.5 | -0.818 | 0.02277 | -0.059 | -35.908
-12 | -0.788 | 0.02001 | -0.061 | -39.372
-11.5 | -0.756 | 0.01729 | -0.063 | -43.722
-11 | -0.714 | 0.01652 | -0.064 | -43.209
-10.5 | -0.67 | 0.01611 | -0.065 | -41.617
-10 | -0.623 | 0.01515 | -0.067 | -41.153
-9.5 | -0.575 | 0.0145 | -0.068 | -39.643
-9 | -0.524 | 0.01445 | -0.069 | -36.246
-8.5 | -0.471 | 0.01343 | -0.07 | -35.031
-8 | -0.416 | 0.01341 | -0.071 | -31.027
-7.5 | -0.359 | 0.01223 | -0.072 | -29.368
-7 | -0.301 | 0.01199 | -0.073 | -25.089
-6.5 | -0.242 | 0.01172 | -0.074 | -20.608
-6 | -0.181 | 0.01116 | -0.075 | -16.267
-5.5 | -0.121 | 0.01095 | -0.076 | -11.01
-5 | -0.059 | 0.01083 | -0.077 | -5.448
-4.5 | 0.003 | 0.01065 | -0.078 | 0.295
-4 | 0.066 | 0.01099 | -0.079 | 5.981
-3.5 | 0.129 | 0.01086 | -0.08 | 11.854
-3 | 0.192 | 0.01096 | -0.081 | 17.512
-2.5 | 0.255 | 0.01118 | -0.082 | 22.853
-2 | 0.319 | 0.01055 | -0.083 | 30.24
-1.5 | 0.382 | 0.01068 | -0.084 | 35.786
-1 | 0.446 | 0.00995 | -0.085 | 44.767
-0.5 | 0.509 | 0.01085 | -0.086 | 46.887
0 | 0.576 | 0.01044 | -0.087 | 55.119
0.5 | 0.639 | 0.00965 | -0.088 | 66.232
1 | 0.702 | 0.0097 | -0.089 | 72.381
1.5 | 0.765 | 0.01075 | -0.09 | 71.233
2 | 0.828 | 0.0099 | -0.091 | 83.663
2.5 | 0.891 | 0.01005 | -0.092 | 88.688
3 | 0.954 | 0.01023 | -0.093 | 93.198
3.5 | 1.016 | 0.01038 | -0.094 | 97.849
4 | 1.078 | 0.01058 | -0.095 | 101.906
4.5 | 1.14 | 0.01079 | -0.096 | 105.692
5 | 1.202 | 0.01237 | -0.097 | 97.128
5.5 | 1.263 | 0.01125 | -0.098 | 112.272
6 | 1.324 | 0.01291 | -0.099 | 102.593
6.5 | 1.371 | 0.01317 | -0.098 | 104.08
7 | 1.424 | 0.01413 | -0.099 | 100.78
7.5 | 1.478 | 0.01493 | -0.099 | 98.972
8 | 1.531 | 0.01609 | -0.1 | 95.179
8.5 | 1.583 | 0.01755 | -0.1 | 90.208
9 | 1.638 | 0.01824 | -0.101 | 89.823
9.5 | 1.688 | 0.01898 | -0.102 | 88.919
10 | 1.736 | 0.01973 | -0.102 | 88.006
10.5 | 1.783 | 0.02048 | -0.103 | 87.062
11 | 1.828 | 0.02145 | -0.104 | 85.198
11.5 | 1.853 | 0.02781 | -0.103 | 66.614
12 | 1.883 | 0.03285 | -0.103 | 57.317
12.5 | 1.919 | 0.03495 | -0.103 | 54.912
13 | 1.957 | 0.03613 | -0.104 | 54.17
13.5 | 1.99 | 0.03836 | -0.104 | 51.871
14 | 2.022 | 0.03983 | -0.105 | 50.771
14.5 | 2.05 | 0.04297 | -0.105 | 47.704
15 | 2.076 | 0.0453 | -0.106 | 45.831
15.5 | 2.1 | 0.0476 | -0.106 | 44.116
16 | 2.123 | 0.05008 | -0.107 | 42.384
16.5 | 2.142 | 0.05296 | -0.107 | 40.442
17 | 2.159 | 0.05594 | -0.108 | 38.596
17.5 | 2.173 | 0.05902 | -0.108 | 36.819
18 | 2.184 | 0.06199 | -0.108 | 35.236
18.5 | 2.195 | 0.06468 | -0.109 | 33.942
19 | 2.201 | 0.06873 | -0.109 | 32.031
19.5 | 2.208 | 0.07232 | -0.11 | 30.526
20 | 2.21 | 0.07693 | -0.11 | 28.728

## 52. Re 2M Mach 0.10 (2)
BIGFOIL.COM POLAR EXPORT
goe383
GOE 383 |  |  |  | Cl Max: | 1.6868 | at alpha= | 14.5 | deg
XFOIL ncrit=9 |  |  |  | L/D Max: | 139.7 | at alpha= | 6.5 | deg
Re: | 2000000 |  |  | Cd Min: | 0.10815 | at alpha= | 19.5 | deg
Mach: | 0.1 |  |  | Cl=0 at alpha= | -4.4718 | deg
|  |  |  | @ Cl=0.1, Cd= | 0.0090277
|  |  |  | @ Cl=0.4, Cd= | 0.0078957
|  |  |  | @ Cl=0.6, Cd= | 0.0073391
alpha (deg) | Cl | Cd | Cm | Cl/Cd
-19.5 | -0.8537 | 0.1053 | -0.0612 | -8.1073
-19 | -0.93 | 0.08568 | -0.0736 | -10.8543
-18.5 | -0.9809 | 0.07092 | -0.0831 | -13.8311
-16.5 | -1.0554 | 0.03524 | -0.1037 | -29.9489
-16 | -1.0476 | 0.03079 | -0.1048 | -34.024
-15.5 | -1.0336 | 0.02733 | -0.1047 | -37.8192
-15 | -1.0144 | 0.02467 | -0.1037 | -41.1188
-14.5 | -0.9905 | 0.02266 | -0.1018 | -43.7114
-14 | -0.9623 | 0.02109 | -0.0995 | -45.6283
-13.5 | -0.9304 | 0.01983 | -0.0969 | -46.9188
-13 | -0.8965 | 0.01888 | -0.094 | -47.4841
-12.5 | -0.854 | 0.01803 | -0.0922 | -47.3655
-12 | -0.8084 | 0.01728 | -0.0907 | -46.7824
-11.5 | -0.7606 | 0.01657 | -0.0895 | -45.9022
-11 | -0.7211 | 0.0151 | -0.0873 | -47.755
-10.5 | -0.6717 | 0.01437 | -0.0862 | -46.7432
-10 | -0.6197 | 0.01375 | -0.0854 | -45.0691
-9.5 | -0.5666 | 0.0132 | -0.0848 | -42.9242
-8.5 | -0.4579 | 0.01222 | -0.0838 | -37.4714
-8 | -0.4024 | 0.01177 | -0.0834 | -34.1886
-7.5 | -0.3464 | 0.01141 | -0.0832 | -30.3593
-7 | -0.2897 | 0.01111 | -0.083 | -26.0756
-6.5 | -0.2345 | 0.01051 | -0.0827 | -22.3121
-6 | -0.1771 | 0.01016 | -0.0827 | -17.4311
-5.5 | -0.1193 | 0.0099 | -0.0827 | -12.0505
-5 | -0.0616 | 0.00971 | -0.0828 | -6.344
-4.5 | -0.0033 | 0.00941 | -0.083 | -0.35069
-4 | 0.0552 | 0.00915 | -0.0832 | 6.0328
-3.5 | 0.1138 | 0.00899 | -0.0834 | 12.6585
-3 | 0.1719 | 0.00881 | -0.0836 | 19.5119
-2.5 | 0.2311 | 0.00861 | -0.084 | 26.8409
-2 | 0.2892 | 0.00848 | -0.0842 | 34.1038
-1.5 | 0.3453 | 0.00803 | -0.0843 | 43.0012
-1 | 0.4023 | 0.00789 | -0.0844 | 50.9886
-0.5 | 0.4574 | 0.00759 | -0.0844 | 60.2635
0 | 0.5136 | 0.00755 | -0.0844 | 68.0265
0.5 | 0.5682 | 0.00744 | -0.0843 | 76.371
1 | 0.6218 | 0.00727 | -0.084 | 85.5296
1.5 | 0.6746 | 0.00715 | -0.0836 | 94.3497
2 | 0.7306 | 0.00725 | -0.0836 | 100.7724
2.5 | 0.7871 | 0.00738 | -0.0837 | 106.6531
3 | 0.8434 | 0.00749 | -0.0838 | 112.6035
3.5 | 0.897 | 0.00763 | -0.0835 | 117.5623
4 | 0.952 | 0.00767 | -0.0833 | 124.1199
4.5 | 1.0039 | 0.00782 | -0.0824 | 128.376
5 | 1.0533 | 0.00808 | -0.0811 | 130.3589
5.5 | 1.1167 | 0.00829 | -0.0829 | 134.7045
6 | 1.1878 | 0.00867 | -0.0866 | 137.0012
6.5 | 1.2587 | 0.00901 | -0.0902 | 139.7003
7 | 1.2906 | 0.00928 | -0.0858 | 139.0733
7.5 | 1.3272 | 0.00963 | -0.0824 | 137.8193
8 | 1.3684 | 0.0101 | -0.0802 | 135.4851
8.5 | 1.4089 | 0.01071 | -0.0781 | 131.55
9 | 1.4444 | 0.0116 | -0.0755 | 124.5172
9.5 | 1.4769 | 0.0127 | -0.0727 | 116.2913
10 | 1.5049 | 0.0141 | -0.0695 | 106.7305
10.5 | 1.5324 | 0.01564 | -0.0667 | 97.9795
11 | 1.5607 | 0.01727 | -0.0643 | 90.3706
11.5 | 1.5895 | 0.01899 | -0.0622 | 83.7019
12 | 1.6142 | 0.02106 | -0.06 | 76.6477
12.5 | 1.6384 | 0.02329 | -0.0581 | 70.3478
13 | 1.6599 | 0.02583 | -0.0563 | 64.2625
13.5 | 1.6745 | 0.02901 | -0.0542 | 57.7215
14 | 1.6837 | 0.03277 | -0.0522 | 51.3793
14.5 | 1.6868 | 0.03719 | -0.0501 | 45.3563
15 | 1.6665 | 0.04383 | -0.0473 | 38.0219
15.5 | 1.6002 | 0.05513 | -0.0435 | 29.0259
16 | 1.5825 | 0.0623 | -0.0421 | 25.4013
16.5 | 1.5773 | 0.06841 | -0.0415 | 23.0566
17 | 1.5759 | 0.07421 | -0.0412 | 21.2357
17.5 | 1.5713 | 0.08053 | -0.0411 | 19.512
18 | 1.5649 | 0.08711 | -0.0413 | 17.9646
18.5 | 1.5594 | 0.09372 | -0.0417 | 16.6389
19 | 1.5507 | 0.1008 | -0.0425 | 15.3839
19.5 | 1.5405 | 0.10815 | -0.0436 | 14.2441

## 53. Re 2M Mach 0.25 (1)
BIGFOIL.COM POLAR EXPORT
goe383
GOE 383 |  |  |  | Cl Max: | 2.102 | at alpha= | 17.5 | deg
JavaFoil+Calcfoil stall+Eppler ext transition |  |  |  | L/D Max: | 105.917 | at alpha= | 4.5 | deg
Re: | 2000000 |  |  | Cd Min: | 0.00973 | at alpha= | 0.5 | deg
Mach: | 0.25 |  |  | Cl=0 at alpha= | -4.5238 | deg
|  |  |  | @ Cl=0.1, Cd= | 0.010728
|  |  |  | @ Cl=0.4, Cd= | 0.011405
|  |  |  | @ Cl=0.6, Cd= | 0.010497
alpha (deg) | Cl | Cd | Cm | Cl/Cd
-20 | -0.724 | 0.17487 | -0.026 | -4.138
-19.5 | -0.743 | 0.16509 | -0.026 | -4.5
-19 | -0.76 | 0.15831 | -0.026 | -4.798
-18.5 | -0.773 | 0.15116 | -0.027 | -5.116
-18 | -0.785 | 0.14243 | -0.028 | -5.51
-17.5 | -0.796 | 0.128 | -0.031 | -6.217
-17 | -0.8 | 0.12286 | -0.032 | -6.51
-16.5 | -0.801 | 0.11581 | -0.032 | -6.919
-16 | -0.807 | 0.10562 | -0.037 | -7.639
-15.5 | -0.805 | 0.09638 | -0.039 | -8.357
-15 | -0.802 | 0.08735 | -0.042 | -9.178
-14.5 | -0.778 | 0.09222 | -0.038 | -8.433
-14 | -0.764 | 0.08632 | -0.04 | -8.856
-13.5 | -0.75 | 0.07852 | -0.043 | -9.554
-13 | -0.743 | 0.06368 | -0.048 | -11.672
-12.5 | -0.734 | 0.05017 | -0.052 | -14.63
-12 | -0.754 | 0.02651 | -0.061 | -28.427
-11.5 | -0.73 | 0.02211 | -0.063 | -33.019
-11 | -0.703 | 0.01861 | -0.065 | -37.753
-10.5 | -0.663 | 0.01743 | -0.066 | -38.073
-10 | -0.621 | 0.01637 | -0.068 | -37.943
-9.5 | -0.576 | 0.01535 | -0.069 | -37.543
-9 | -0.528 | 0.01514 | -0.071 | -34.883
-8.5 | -0.476 | 0.01451 | -0.072 | -32.825
-8 | -0.422 | 0.01381 | -0.073 | -30.576
-7.5 | -0.366 | 0.01357 | -0.074 | -26.946
-7 | -0.307 | 0.01219 | -0.075 | -25.185
-6.5 | -0.247 | 0.01192 | -0.076 | -20.721
-6 | -0.186 | 0.01132 | -0.077 | -16.405
-5.5 | -0.123 | 0.01103 | -0.078 | -11.195
-5 | -0.06 | 0.01082 | -0.079 | -5.586
-4.5 | 0.003 | 0.0107 | -0.08 | 0.301
-4 | 0.067 | 0.01051 | -0.081 | 6.417
-3.5 | 0.132 | 0.01094 | -0.082 | 12.072
-3 | 0.197 | 0.01117 | -0.083 | 17.636
-2.5 | 0.262 | 0.0113 | -0.084 | 23.212
-2 | 0.328 | 0.01065 | -0.085 | 30.763
-1.5 | 0.393 | 0.01157 | -0.086 | 33.935
-1 | 0.458 | 0.01004 | -0.087 | 45.583
-0.5 | 0.522 | 0.011 | -0.088 | 47.483
0 | 0.591 | 0.01062 | -0.089 | 55.684
0.5 | 0.656 | 0.00973 | -0.09 | 67.422
1 | 0.721 | 0.01083 | -0.091 | 66.6
1.5 | 0.786 | 0.01096 | -0.092 | 71.749
2 | 0.851 | 0.01118 | -0.093 | 76.059
2.5 | 0.915 | 0.01017 | -0.094 | 90.001
3 | 0.979 | 0.01045 | -0.095 | 93.672
3.5 | 1.043 | 0.01062 | -0.096 | 98.259
4 | 1.107 | 0.01083 | -0.097 | 102.207
4.5 | 1.17 | 0.01105 | -0.098 | 105.917
5 | 1.233 | 0.01277 | -0.099 | 96.586
5.5 | 1.281 | 0.01313 | -0.099 | 97.563
6 | 1.341 | 0.01347 | -0.1 | 99.544
6.5 | 1.398 | 0.01396 | -0.101 | 100.143
7 | 1.453 | 0.01493 | -0.101 | 97.292
7.5 | 1.509 | 0.01593 | -0.102 | 94.755
8 | 1.562 | 0.01753 | -0.102 | 89.129
8.5 | 1.617 | 0.01868 | -0.103 | 86.523
9 | 1.671 | 0.01941 | -0.103 | 86.081
9.5 | 1.721 | 0.0203 | -0.104 | 84.743
10 | 1.769 | 0.02121 | -0.105 | 83.405
10.5 | 1.815 | 0.02211 | -0.106 | 82.069
11 | 1.857 | 0.02327 | -0.106 | 79.829
11.5 | 1.879 | 0.03042 | -0.105 | 61.756
12 | 1.904 | 0.03618 | -0.105 | 52.64
12.5 | 1.94 | 0.03781 | -0.106 | 51.311
13 | 1.97 | 0.04017 | -0.106 | 49.053
13.5 | 1.999 | 0.04247 | -0.107 | 47.069
14 | 2.024 | 0.04443 | -0.107 | 45.553
14.5 | 2.046 | 0.04759 | -0.107 | 42.992
15 | 2.062 | 0.05151 | -0.108 | 40.035
15.5 | 2.077 | 0.05431 | -0.108 | 38.249
16 | 2.088 | 0.05785 | -0.109 | 36.097
16.5 | 2.097 | 0.06073 | -0.109 | 34.53
17 | 2.101 | 0.0641 | -0.109 | 32.773
17.5 | 2.102 | 0.06714 | -0.11 | 31.303
18 | 2.1 | 0.07131 | -0.11 | 29.444
18.5 | 2.093 | 0.07373 | -0.111 | 28.381
19 | 2.081 | 0.07897 | -0.111 | 26.356
19.5 | 2.066 | 0.08414 | -0.111 | 24.557
20 | 2.047 | 0.08928 | -0.112 | 22.93

## 54. Re 2M Mach 0.25 (2)
BIGFOIL.COM POLAR EXPORT
goe383
GOE 383 |  |  |  | Cl Max: | 1.6584 | at alpha= | 14 | deg
XFOIL ncrit=9 |  |  |  | L/D Max: | 133.619 | at alpha= | 6.5 | deg
Re: | 2000000 |  |  | Cd Min: | 0.19762 | at alpha= | -19 | deg
Mach: | 0.25 |  |  | Cl=0 at alpha= | -4.4808 | deg
|  |  |  | @ Cl=0.1, Cd= | 0.0092199
|  |  |  | @ Cl=0.4, Cd= | 0.0081382
|  |  |  | @ Cl=0.6, Cd= | 0.0077352
alpha (deg) | Cl | Cd | Cm | Cl/Cd
-19 | -0.3897 | 0.19762 | -0.0172 | -1.972
-18.5 | -0.3717 | 0.19323 | -0.0191 | -1.9236
-18 | -0.3532 | 0.18832 | -0.0216 | -1.8755
-16 | -0.7462 | 0.07658 | -0.0814 | -9.7441
-15.5 | -0.8094 | 0.06051 | -0.0921 | -13.3763
-15 | -0.847 | 0.04793 | -0.1011 | -17.6716
-14.5 | -0.8652 | 0.03863 | -0.1077 | -22.3971
-14 | -0.8687 | 0.03217 | -0.1111 | -27.0034
-13.5 | -0.8615 | 0.02765 | -0.112 | -31.1573
-13 | -0.8467 | 0.02446 | -0.1108 | -34.6157
-12.5 | -0.8247 | 0.02212 | -0.1082 | -37.283
-12 | -0.7973 | 0.0204 | -0.1046 | -39.0833
-11.5 | -0.7636 | 0.01911 | -0.1011 | -39.9581
-11 | -0.7196 | 0.01797 | -0.0987 | -40.0445
-10.5 | -0.6748 | 0.01678 | -0.0965 | -40.2145
-10 | -0.6314 | 0.01533 | -0.0941 | -41.1872
-9.5 | -0.5799 | 0.01449 | -0.0925 | -40.0207
-9 | -0.5258 | 0.01377 | -0.0912 | -38.1845
-8.5 | -0.4703 | 0.0131 | -0.0902 | -35.9008
-8 | -0.414 | 0.01251 | -0.0893 | -33.0935
-7.5 | -0.3572 | 0.01201 | -0.0884 | -29.7419
-7 | -0.2989 | 0.01153 | -0.0879 | -25.9237
-6.5 | -0.2395 | 0.01113 | -0.0875 | -21.5184
-6 | -0.1826 | 0.01052 | -0.0868 | -17.3574
-5.5 | -0.1234 | 0.0102 | -0.0865 | -12.098
-5 | -0.0633 | 0.00992 | -0.0864 | -6.381
-4.5 | -0.0023 | 0.00965 | -0.0865 | -0.23834
-4 | 0.0576 | 0.00934 | -0.0864 | 6.167
-3.5 | 0.1176 | 0.00917 | -0.0864 | 12.8244
-3 | 0.1788 | 0.00894 | -0.0866 | 20
-2.5 | 0.2395 | 0.00878 | -0.0868 | 27.2779
-2 | 0.2998 | 0.00863 | -0.0869 | 34.7393
-1.5 | 0.3578 | 0.00829 | -0.0868 | 43.1604
-1 | 0.4162 | 0.00808 | -0.0867 | 51.5099
-0.5 | 0.4724 | 0.00789 | -0.0864 | 59.8733
0 | 0.529 | 0.00783 | -0.0862 | 67.5607
0.5 | 0.5855 | 0.00779 | -0.0859 | 75.1605
1 | 0.6411 | 0.00758 | -0.0856 | 84.5778
1.5 | 0.6961 | 0.00739 | -0.0851 | 94.1949
2 | 0.7527 | 0.00752 | -0.0848 | 100.0931
2.5 | 0.8113 | 0.00762 | -0.0849 | 106.4698
3 | 0.8679 | 0.00783 | -0.0846 | 110.8429
3.5 | 0.9253 | 0.00789 | -0.0844 | 117.275
4 | 0.9803 | 0.008 | -0.0838 | 122.5375
4.5 | 1.031 | 0.00824 | -0.0822 | 125.1214
5 | 1.0839 | 0.0084 | -0.081 | 129.0357
6 | 1.2244 | 0.00918 | -0.0866 | 133.3769
6.5 | 1.2627 | 0.00945 | -0.0829 | 133.619
7 | 1.3025 | 0.00994 | -0.0797 | 131.0362
7.5 | 1.3491 | 0.01041 | -0.078 | 129.5965
8 | 1.3929 | 0.01106 | -0.076 | 125.9403
8.5 | 1.4323 | 0.01196 | -0.0735 | 119.7575
9 | 1.4656 | 0.0132 | -0.0705 | 111.0303
9.5 | 1.4917 | 0.01492 | -0.0669 | 99.9799
10 | 1.5182 | 0.01678 | -0.0638 | 90.4768
10.5 | 1.5436 | 0.01889 | -0.061 | 81.7152
11 | 1.5674 | 0.02125 | -0.0584 | 73.76
11.5 | 1.5894 | 0.02387 | -0.056 | 66.5857
12 | 1.6139 | 0.02647 | -0.0541 | 60.9709
12.5 | 1.6304 | 0.02978 | -0.052 | 54.7482
13 | 1.6468 | 0.0332 | -0.0501 | 49.6024
13.5 | 1.6575 | 0.03719 | -0.0482 | 44.5684
14 | 1.6584 | 0.04205 | -0.046 | 39.4388
14.5 | 1.6459 | 0.04816 | -0.0437 | 34.1757
15 | 1.5867 | 0.05883 | -0.0405 | 26.9709
15.5 | 1.5382 | 0.06919 | -0.0387 | 22.2315
16 | 1.524 | 0.07653 | -0.0381 | 19.9138
16.5 | 1.5162 | 0.08339 | -0.038 | 18.182
17.5 | 1.5021 | 0.09726 | -0.0387 | 15.4442
18 | 1.4944 | 0.10442 | -0.0395 | 14.3114
18.5 | 1.4855 | 0.11185 | -0.0407 | 13.2812
19 | 1.4763 | 0.11945 | -0.0423 | 12.3591

## 55. Re 2M Mach 0.50 (1)
BIGFOIL.COM POLAR EXPORT
goe383
GOE 383 |  |  |  | Cl Max: | 1.847 | at alpha= | 11 | deg
JavaFoil+Calcfoil stall+Eppler ext transition |  |  |  | L/D Max: | 89.702 | at alpha= | 5.5 | deg
Re: | 2000000 |  |  | Cd Min: | 0.0104 | at alpha= | -0.5 | deg
Mach: | 0.5 |  |  | Cl=0 at alpha= | -4.5286 | deg
|  |  |  | @ Cl=0.1, Cd= | 0.011574
|  |  |  | @ Cl=0.4, Cd= | 0.011552
|  |  |  | @ Cl=0.6, Cd= | 0.010414
alpha (deg) | Cl | Cd | Cm | Cl/Cd
-20 | -0.896 | 0.17609 | -0.035 | -5.09
-19.5 | -0.867 | 0.17 | -0.035 | -5.102
-19 | -0.839 | 0.16561 | -0.036 | -5.067
-18.5 | -0.815 | 0.1653 | -0.038 | -4.928
-18 | -0.786 | 0.15796 | -0.038 | -4.976
-17.5 | -0.755 | 0.15148 | -0.038 | -4.986
-17 | -0.723 | 0.1458 | -0.036 | -4.958
-16.5 | -0.694 | 0.14027 | -0.036 | -4.949
-16 | -0.665 | 0.14378 | -0.036 | -4.627
-15.5 | -0.636 | 0.1376 | -0.036 | -4.626
-15 | -0.608 | 0.12664 | -0.036 | -4.8
-14.5 | -0.579 | 0.12108 | -0.036 | -4.784
-14 | -0.551 | 0.11207 | -0.037 | -4.914
-13.5 | -0.522 | 0.11232 | -0.038 | -4.649
-13 | -0.493 | 0.10887 | -0.038 | -4.532
-12.5 | -0.465 | 0.10092 | -0.039 | -4.605
-12 | -0.436 | 0.09348 | -0.04 | -4.668
-11.5 | -0.407 | 0.09017 | -0.039 | -4.511
-11 | -0.377 | 0.08628 | -0.037 | -4.366
-10.5 | -0.348 | 0.08133 | -0.038 | -4.278
-10 | -0.319 | 0.07966 | -0.038 | -4.005
-9.5 | -0.29 | 0.06535 | -0.04 | -4.443
-9 | -0.262 | 0.0612 | -0.041 | -4.275
-8.5 | -0.339 | 0.06002 | -0.039 | -5.645
-8 | -0.333 | 0.05364 | -0.044 | -6.214
-7.5 | -0.363 | 0.01633 | -0.081 | -22.252
-7 | -0.317 | 0.01423 | -0.083 | -22.308
-6.5 | -0.261 | 0.01358 | -0.084 | -19.233
-6 | -0.2 | 0.01335 | -0.086 | -14.957
-5.5 | -0.134 | 0.0128 | -0.087 | -10.505
-5 | -0.066 | 0.01125 | -0.088 | -5.897
-4.5 | 0.004 | 0.01094 | -0.089 | 0.325
-4 | 0.075 | 0.01156 | -0.091 | 6.458
-3.5 | 0.147 | 0.0116 | -0.092 | 12.646
-3 | 0.219 | 0.01179 | -0.093 | 18.587
-2.5 | 0.292 | 0.01203 | -0.094 | 24.278
-2 | 0.365 | 0.01207 | -0.095 | 30.271
-1.5 | 0.438 | 0.01099 | -0.096 | 39.84
-1 | 0.51 | 0.01099 | -0.097 | 46.407
-0.5 | 0.582 | 0.0104 | -0.098 | 56.009
0 | 0.66 | 0.01046 | -0.1 | 63.066
0.5 | 0.732 | 0.01166 | -0.101 | 62.776
1 | 0.795 | 0.01196 | -0.101 | 66.499
1.5 | 0.865 | 0.01216 | -0.102 | 71.187
2 | 0.935 | 0.01242 | -0.103 | 75.26
2.5 | 1.003 | 0.01276 | -0.104 | 78.635
3 | 1.072 | 0.01312 | -0.105 | 81.655
3.5 | 1.138 | 0.01361 | -0.105 | 83.615
4 | 1.204 | 0.01413 | -0.106 | 85.201
4.5 | 1.27 | 0.01458 | -0.107 | 87.118
5 | 1.335 | 0.01508 | -0.108 | 88.546
5.5 | 1.399 | 0.0156 | -0.109 | 89.702
6 | 1.458 | 0.01723 | -0.11 | 84.652
6.5 | 1.517 | 0.0188 | -0.11 | 80.694
7 | 1.571 | 0.02177 | -0.11 | 72.16
7.5 | 1.628 | 0.0232 | -0.111 | 70.183
8 | 1.684 | 0.0242 | -0.112 | 69.596
8.5 | 1.739 | 0.02597 | -0.112 | 66.935
9 | 1.79 | 0.02729 | -0.113 | 65.62
9.5 | 1.826 | 0.02913 | -0.113 | 62.692
10 | 1.826 | 0.04442 | -0.111 | 41.103
10.5 | 1.843 | 0.0484 | -0.112 | 38.073
11 | 1.847 | 0.05202 | -0.112 | 35.508
11.5 | 1.832 | 0.0567 | -0.112 | 32.314
12 | 1.787 | 0.06141 | -0.113 | 29.097
12.5 | 1.674 | 0.0681 | -0.113 | 24.574
13 | 1.016 | 0.09959 | -0.059 | 10.2
13.5 | 1.17 | 0.08981 | -0.113 | 13.032
14 | 1.197 | 0.09785 | -0.113 | 12.237
14.5 | 1.215 | 0.11139 | -0.111 | 10.91
15 | 1.247 | 0.11225 | -0.112 | 11.107
15.5 | 1.266 | 0.12798 | -0.111 | 9.891
16 | 1.288 | 0.14167 | -0.11 | 9.089

## 56. Re 2M Mach 0.50 (2)
BIGFOIL.COM POLAR EXPORT
goe383
GOE 383 |  |  |  | Cl Max: | 1.4982 | at alpha= | 12.5 | deg
XFOIL ncrit=9 |  |  |  | L/D Max: | 103.969 | at alpha= | 4 | deg
Re: | 2000000 |  |  | Cd Min: | 0.23328 | at alpha= | -20 | deg
Mach: | 0.5 |  |  | Cl=0 at alpha= | -4.5121 | deg
|  |  |  | @ Cl=0.1, Cd= | 0.010292
|  |  |  | @ Cl=0.4, Cd= | 0.0094871
|  |  |  | @ Cl=0.6, Cd= | 0.0091149
alpha (deg) | Cl | Cd | Cm | Cl/Cd
-20 | -0.4122 | 0.23328 | -0.0093 | -1.767
-19.5 | -0.3949 | 0.22586 | -0.0127 | -1.7484
-19 | -0.3779 | 0.21759 | -0.017 | -1.7368
-18.5 | -0.3601 | 0.20945 | -0.0213 | -1.7193
-18 | -0.3351 | 0.20433 | -0.0237 | -1.64
-17 | -0.2837 | 0.19242 | -0.0313 | -1.4744
-16.5 | -0.268 | 0.18244 | -0.0377 | -1.469
-16 | -0.2488 | 0.17424 | -0.0426 | -1.4279
-15.5 | -0.228 | 0.167 | -0.0465 | -1.3653
-15 | -0.2012 | 0.1615 | -0.0497 | -1.2458
-14.5 | -0.1901 | 0.15183 | -0.0548 | -1.2521
-14 | -0.1606 | 0.14743 | -0.0575 | -1.0893
-13.5 | -0.1378 | 0.14132 | -0.0608 | -0.97509
-13 | -0.1285 | 0.13221 | -0.0653 | -0.97194
-12.5 | -0.1179 | 0.12392 | -0.0694 | -0.95142
-12 | -0.1086 | 0.11564 | -0.0735 | -0.93912
-11.5 | -0.1009 | 0.10744 | -0.0776 | -0.93913
-11 | -0.1066 | 0.09724 | -0.0827 | -1.0963
-10.5 | -0.1473 | 0.08248 | -0.0907 | -1.7859
-10 | -0.2429 | 0.06218 | -0.1034 | -3.9064
-9.5 | -0.2819 | 0.04842 | -0.1138 | -5.822
-9 | -0.3075 | 0.03563 | -0.1272 | -8.6304
-8.5 | -0.3275 | 0.02782 | -0.1319 | -11.7721
-8 | -0.3368 | 0.02318 | -0.1281 | -14.5298
-7.5 | -0.3271 | 0.01967 | -0.122 | -16.6294
-7 | -0.2935 | 0.01681 | -0.1171 | -17.4598
-6.5 | -0.2456 | 0.01484 | -0.113 | -16.5499
-6 | -0.1885 | 0.01343 | -0.1097 | -14.0357
-5.5 | -0.1261 | 0.01242 | -0.1072 | -10.153
-5 | -0.0643 | 0.01148 | -0.1047 | -5.601
-4.5 | 0.0016 | 0.01091 | -0.1029 | 0.14665
-4 | 0.0705 | 0.01044 | -0.1017 | 6.7529
-3.5 | 0.1384 | 0.0101 | -0.1005 | 13.703
-3 | 0.2067 | 0.00972 | -0.0996 | 21.2654
-2.5 | 0.2746 | 0.00954 | -0.0987 | 28.7841
-2 | 0.3409 | 0.00945 | -0.0976 | 36.0741
-1.5 | 0.4047 | 0.00949 | -0.0963 | 42.6449
-1 | 0.4682 | 0.00952 | -0.095 | 49.1807
-0.5 | 0.5289 | 0.00926 | -0.0934 | 57.1166
0 | 0.5917 | 0.00913 | -0.0922 | 64.8083
0.5 | 0.652 | 0.00902 | -0.0907 | 72.2838
1 | 0.7144 | 0.009 | -0.0895 | 79.3778
1.5 | 0.7739 | 0.00879 | -0.088 | 88.0432
2 | 0.8248 | 0.0088 | -0.0847 | 93.7273
2.5 | 0.8863 | 0.00902 | -0.0832 | 98.2594
3 | 0.945 | 0.00946 | -0.0815 | 99.8943
3.5 | 1.0044 | 0.00987 | -0.0798 | 101.7629
4 | 1.0636 | 0.01023 | -0.0781 | 103.9687
4.5 | 1.1128 | 0.01081 | -0.0745 | 102.9417
5 | 1.1762 | 0.01146 | -0.0737 | 102.6353
5.5 | 1.2305 | 0.01234 | -0.0717 | 99.7164
6 | 1.2812 | 0.01344 | -0.0694 | 95.3274
6.5 | 1.3294 | 0.01479 | -0.0669 | 89.8851
7 | 1.3743 | 0.01644 | -0.0644 | 83.5949
7.5 | 1.4093 | 0.01875 | -0.0613 | 75.1627
8 | 1.429 | 0.02206 | -0.0575 | 64.7779
8.5 | 1.4448 | 0.02581 | -0.0539 | 55.9783
9 | 1.4554 | 0.03002 | -0.0503 | 48.481
9.5 | 1.4609 | 0.03465 | -0.0468 | 42.1616
10 | 1.4665 | 0.0394 | -0.0437 | 37.2208
10.5 | 1.477 | 0.04393 | -0.041 | 33.6217
11 | 1.4762 | 0.04938 | -0.0382 | 29.8947
11.5 | 1.4887 | 0.05407 | -0.0361 | 27.5328
12 | 1.4873 | 0.0599 | -0.034 | 24.8297
12.5 | 1.4982 | 0.06497 | -0.0324 | 23.0599
13 | 1.4927 | 0.07147 | -0.031 | 20.8857
13.5 | 1.4958 | 0.07742 | -0.03 | 19.3206
14 | 1.4904 | 0.08421 | -0.0293 | 17.6986
14.5 | 1.4703 | 0.09248 | -0.0292 | 15.8986
15 | 1.3968 | 0.10608 | -0.031 | 13.1674
15.5 | 1.3411 | 0.11889 | -0.0338 | 11.2802
16 | 1.3238 | 0.12819 | -0.0361 | 10.3269
16.5 | 1.3157 | 0.13681 | -0.0388 | 9.617
17 | 1.3099 | 0.14536 | -0.0418 | 9.0114
17.5 | 1.3043 | 0.15416 | -0.0454 | 8.4607

## 57. Re 3M Mach 0.00 (1)
BIGFOIL.COM POLAR EXPORT
goe383
GOE 383 |  |  |  | Cl Max: | 2.236 | at alpha= | 20 | deg
JavaFoil+Calcfoil stall+Eppler ext transition |  |  |  | L/D Max: | 118.271 | at alpha= | 5.5 | deg
Re: | 3000000 |  |  | Cd Min: | 0.00936 | at alpha= | 1 | deg
Mach: | 0 |  |  | Cl=0 at alpha= | -4.5242 | deg
|  |  |  | @ Cl=0.1, Cd= | 0.010607
|  |  |  | @ Cl=0.4, Cd= | 0.010541
|  |  |  | @ Cl=0.6, Cd= | 0.010087
alpha (deg) | Cl | Cd | Cm | Cl/Cd
-20 | -1.012 | 0.13753 | -0.033 | -7.355
-19.5 | -1.007 | 0.13039 | -0.034 | -7.723
-19 | -1.001 | 0.12237 | -0.035 | -8.183
-18.5 | -1.002 | 0.10844 | -0.038 | -9.237
-18 | -0.999 | 0.09562 | -0.04 | -10.451
-17.5 | -1.015 | 0.06968 | -0.045 | -14.57
-17 | -1.01 | 0.06013 | -0.046 | -16.797
-16.5 | -1.004 | 0.05095 | -0.048 | -19.71
-16 | -0.997 | 0.04254 | -0.05 | -23.426
-15.5 | -0.992 | 0.0336 | -0.053 | -29.514
-15 | -0.947 | 0.04002 | -0.052 | -23.66
-14.5 | -0.953 | 0.02643 | -0.055 | -36.048
-14 | -0.916 | 0.02724 | -0.056 | -33.633
-13.5 | -0.893 | 0.02351 | -0.057 | -37.979
-13 | -0.867 | 0.02038 | -0.059 | -42.53
-12.5 | -0.836 | 0.01836 | -0.061 | -45.508
-12 | -0.799 | 0.01746 | -0.062 | -45.757
-11.5 | -0.762 | 0.01555 | -0.063 | -49.003
-11 | -0.719 | 0.01495 | -0.064 | -48.065
-10.5 | -0.674 | 0.01432 | -0.066 | -47.036
-10 | -0.626 | 0.01375 | -0.067 | -45.516
-9.5 | -0.575 | 0.01392 | -0.068 | -41.351
-9 | -0.524 | 0.01351 | -0.069 | -38.788
-8.5 | -0.471 | 0.01255 | -0.07 | -37.492
-8 | -0.415 | 0.01115 | -0.071 | -37.207
-7.5 | -0.358 | 0.01093 | -0.072 | -32.743
-7 | -0.3 | 0.01133 | -0.073 | -26.446
-6.5 | -0.241 | 0.01072 | -0.074 | -22.446
-6 | -0.181 | 0.01053 | -0.075 | -17.168
-5.5 | -0.12 | 0.01041 | -0.076 | -11.531
-5 | -0.059 | 0.01024 | -0.077 | -5.737
-4.5 | 0.003 | 0.01057 | -0.077 | 0.296
-4 | 0.065 | 0.01059 | -0.078 | 6.179
-3.5 | 0.128 | 0.01062 | -0.079 | 12.058
-3 | 0.191 | 0.01023 | -0.08 | 18.68
-2.5 | 0.254 | 0.01089 | -0.081 | 23.349
-2 | 0.318 | 0.01018 | -0.082 | 31.193
-1.5 | 0.381 | 0.01097 | -0.083 | 34.688
-1 | 0.443 | 0.00957 | -0.084 | 46.355
-0.5 | 0.506 | 0.01042 | -0.085 | 48.584
0 | 0.573 | 0.01049 | -0.086 | 54.585
0.5 | 0.636 | 0.00955 | -0.087 | 66.546
1 | 0.699 | 0.00936 | -0.088 | 74.68
1.5 | 0.762 | 0.00941 | -0.089 | 80.936
2 | 0.824 | 0.00949 | -0.09 | 86.817
2.5 | 0.887 | 0.00962 | -0.091 | 92.171
3 | 0.949 | 0.00976 | -0.092 | 97.245
3.5 | 1.011 | 0.00988 | -0.093 | 102.317
4 | 1.073 | 0.01007 | -0.094 | 106.53
4.5 | 1.135 | 0.01023 | -0.095 | 110.938
5 | 1.196 | 0.01041 | -0.096 | 114.917
5.5 | 1.257 | 0.01063 | -0.097 | 118.271
6 | 1.318 | 0.01119 | -0.098 | 117.76
6.5 | 1.364 | 0.01325 | -0.098 | 102.946
7 | 1.419 | 0.01412 | -0.099 | 100.518
7.5 | 1.47 | 0.01542 | -0.099 | 95.369
8 | 1.526 | 0.01595 | -0.1 | 95.623
8.5 | 1.581 | 0.0166 | -0.1 | 95.288
9 | 1.635 | 0.01705 | -0.101 | 95.891
9.5 | 1.686 | 0.01759 | -0.102 | 95.842
10 | 1.734 | 0.01836 | -0.102 | 94.42
10.5 | 1.782 | 0.01911 | -0.103 | 93.272
11 | 1.812 | 0.02427 | -0.103 | 74.679
11.5 | 1.855 | 0.02557 | -0.103 | 72.55
12 | 1.897 | 0.02686 | -0.104 | 70.606
12.5 | 1.925 | 0.03151 | -0.104 | 61.095
13 | 1.961 | 0.03299 | -0.104 | 59.455
13.5 | 1.996 | 0.03473 | -0.105 | 57.469
14 | 2.029 | 0.0362 | -0.105 | 56.048
14.5 | 2.056 | 0.03892 | -0.106 | 52.838
15 | 2.085 | 0.04117 | -0.106 | 50.645
15.5 | 2.111 | 0.04319 | -0.107 | 48.861
16 | 2.132 | 0.04601 | -0.107 | 46.34
16.5 | 2.157 | 0.0472 | -0.107 | 45.693
17 | 2.173 | 0.05027 | -0.108 | 43.229
17.5 | 2.19 | 0.05306 | -0.108 | 41.278
18 | 2.203 | 0.05585 | -0.109 | 39.454
18.5 | 2.217 | 0.05893 | -0.109 | 37.618
19 | 2.225 | 0.06244 | -0.109 | 35.639
19.5 | 2.231 | 0.06549 | -0.11 | 34.069
20 | 2.236 | 0.06883 | -0.11 | 32.49

## 58. Re 3M Mach 0.00 (2)
BIGFOIL.COM POLAR EXPORT
goe383
GOE 383 |  |  |  | Cl Max: | 1.6922 | at alpha= | 13.5 | deg
XFOIL ncrit=9 |  |  |  | L/D Max: | 155.821 | at alpha= | 7 | deg
Re: | 3000000 |  |  | Cd Min: | 0.08491 | at alpha= | 18.5 | deg
Mach: | 0 |  |  | Cl=0 at alpha= | -4.4592 | deg
|  |  |  | @ Cl=0.1, Cd= | 0.0081943
|  |  |  | @ Cl=0.4, Cd= | 0.0074195
|  |  |  | @ Cl=0.6, Cd= | 0.0071911
alpha (deg) | Cl | Cd | Cm | Cl/Cd
-20 | -1.134 | 0.07103 | -0.0803 | -15.9651
-19.5 | -1.1821 | 0.0574 | -0.0889 | -20.5941
-19 | -1.2097 | 0.04686 | -0.0957 | -25.8152
-18.5 | -1.2227 | 0.03941 | -0.0992 | -31.0251
-18 | -1.2215 | 0.03397 | -0.1013 | -35.9582
-17.5 | -1.2114 | 0.02986 | -0.1022 | -40.5693
-17 | -1.1937 | 0.02667 | -0.1023 | -44.7582
-16.5 | -1.1712 | 0.02422 | -0.1016 | -48.3567
-16 | -1.16 | 0.02141 | -0.0994 | -54.1803
-15.5 | -1.1456 | 0.01918 | -0.0959 | -59.7289
-15 | -1.1179 | 0.01786 | -0.0927 | -62.5924
-14.5 | -1.0826 | 0.01697 | -0.0899 | -63.7949
-14 | -1.039 | 0.01621 | -0.0883 | -64.0962
-13.5 | -0.9927 | 0.01557 | -0.087 | -63.7572
-13 | -0.9445 | 0.01497 | -0.0859 | -63.0929
-12.5 | -0.8949 | 0.01442 | -0.085 | -62.0596
-12 | -0.8441 | 0.01388 | -0.0841 | -60.8141
-11.5 | -0.7919 | 0.01339 | -0.0835 | -59.1412
-11 | -0.7389 | 0.01292 | -0.0829 | -57.1904
-10.5 | -0.6854 | 0.01246 | -0.0824 | -55.008
-10 | -0.631 | 0.01203 | -0.0821 | -52.4522
-9.5 | -0.5757 | 0.01162 | -0.0818 | -49.5439
-9 | -0.5201 | 0.01127 | -0.0816 | -46.1491
-8.5 | -0.4661 | 0.01074 | -0.0812 | -43.3985
-8 | -0.4101 | 0.01028 | -0.081 | -39.893
-7.5 | -0.353 | 0.00994 | -0.081 | -35.5131
-7 | -0.2955 | 0.00967 | -0.0811 | -30.5584
-6.5 | -0.2379 | 0.00943 | -0.0812 | -25.228
-6 | -0.1798 | 0.0092 | -0.0814 | -19.5435
-5.5 | -0.121 | 0.00898 | -0.0817 | -13.4744
-5 | -0.0631 | 0.00868 | -0.0819 | -7.2696
-4.5 | -0.0048 | 0.0085 | -0.0822 | -0.56471
-4 | 0.054 | 0.00835 | -0.0825 | 6.4671
-3.5 | 0.1131 | 0.00815 | -0.083 | 13.8773
-3 | 0.1717 | 0.00803 | -0.0833 | 21.3823
-2.5 | 0.2305 | 0.0079 | -0.0838 | 29.1772
-2 | 0.2891 | 0.0078 | -0.0842 | 37.0641
-1.5 | 0.3467 | 0.00764 | -0.0844 | 45.3796
-1 | 0.4023 | 0.00741 | -0.0845 | 54.2915
-0.5 | 0.4583 | 0.00739 | -0.0845 | 62.0162
0 | 0.5129 | 0.00724 | -0.0845 | 70.8425
0.5 | 0.5691 | 0.00723 | -0.0846 | 78.7137
1 | 0.6247 | 0.00716 | -0.0848 | 87.2486
1.5 | 0.6791 | 0.00693 | -0.0847 | 97.9942
2 | 0.7341 | 0.00675 | -0.0848 | 108.7556
2.5 | 0.791 | 0.00687 | -0.0851 | 115.1383
3 | 0.8489 | 0.00693 | -0.0856 | 122.4964
3.5 | 0.9049 | 0.00704 | -0.0858 | 128.5369
4 | 0.9607 | 0.00714 | -0.086 | 134.5518
4.5 | 1.0163 | 0.00718 | -0.0861 | 141.546
5 | 1.0693 | 0.00732 | -0.0857 | 146.0792
5.5 | 1.1209 | 0.00748 | -0.085 | 149.8529
6 | 1.1726 | 0.00769 | -0.0844 | 152.4837
6.5 | 1.2374 | 0.00804 | -0.0869 | 153.9055
7 | 1.3089 | 0.0084 | -0.0909 | 155.8214
7.5 | 1.3501 | 0.00874 | -0.0885 | 154.4737
8 | 1.3833 | 0.00922 | -0.0846 | 150.0325
8.5 | 1.4159 | 0.00997 | -0.0811 | 142.016
9 | 1.4484 | 0.01089 | -0.0779 | 133.0028
9.5 | 1.4797 | 0.01197 | -0.0749 | 123.6174
10 | 1.5123 | 0.01307 | -0.0723 | 115.7077
10.5 | 1.5469 | 0.01416 | -0.0702 | 109.2444
11 | 1.5798 | 0.0154 | -0.0682 | 102.5844
11.5 | 1.6094 | 0.01691 | -0.066 | 95.1745
12 | 1.6404 | 0.01843 | -0.0642 | 89.0071
12.5 | 1.665 | 0.02043 | -0.0621 | 81.4978
13 | 1.684 | 0.02292 | -0.0597 | 73.4729
13.5 | 1.6922 | 0.02638 | -0.0569 | 64.1471
14 | 1.6745 | 0.03213 | -0.0529 | 52.1164
14.5 | 1.6263 | 0.04106 | -0.0483 | 39.6079
15 | 1.6265 | 0.04603 | -0.0467 | 35.3357
15.5 | 1.6298 | 0.05082 | -0.0456 | 32.0701
16 | 1.6328 | 0.05576 | -0.0446 | 29.2826
16.5 | 1.6373 | 0.0606 | -0.0439 | 27.0182
17 | 1.6369 | 0.06609 | -0.0433 | 24.7677
17.5 | 1.6332 | 0.07199 | -0.0429 | 22.6865
18 | 1.628 | 0.07823 | -0.0428 | 20.8104
18.5 | 1.6199 | 0.08491 | -0.0429 | 19.0778

## 59. Re 3M Mach 0.10 (1)
BIGFOIL.COM POLAR EXPORT
goe383
GOE 383 |  |  |  | Cl Max: | 2.217 | at alpha= | 20 | deg
JavaFoil+Calcfoil stall+Eppler ext transition |  |  |  | L/D Max: | 118.109 | at alpha= | 6 | deg
Re: | 3000000 |  |  | Cd Min: | 0.00933 | at alpha= | 1 | deg
Mach: | 0.1 |  |  | Cl=0 at alpha= | -4.5242 | deg
|  |  |  | @ Cl=0.1, Cd= | 0.01067
|  |  |  | @ Cl=0.4, Cd= | 0.010566
|  |  |  | @ Cl=0.6, Cd= | 0.010191
alpha (deg) | Cl | Cd | Cm | Cl/Cd
-20 | -0.985 | 0.13765 | -0.034 | -7.155
-19.5 | -0.984 | 0.12951 | -0.035 | -7.6
-19 | -0.975 | 0.12691 | -0.035 | -7.68
-18.5 | -0.97 | 0.12009 | -0.036 | -8.075
-18 | -0.963 | 0.112 | -0.037 | -8.595
-17.5 | -0.988 | 0.07735 | -0.043 | -12.774
-17 | -0.986 | 0.06673 | -0.046 | -14.772
-16.5 | -0.981 | 0.0568 | -0.048 | -17.277
-16 | -0.977 | 0.04699 | -0.05 | -20.792
-15.5 | -0.975 | 0.03686 | -0.052 | -26.44
-15 | -0.929 | 0.04513 | -0.051 | -20.576
-14.5 | -0.943 | 0.02782 | -0.055 | -33.881
-14 | -0.906 | 0.02902 | -0.056 | -31.228
-13.5 | -0.885 | 0.02483 | -0.057 | -35.638
-13 | -0.86 | 0.0216 | -0.059 | -39.8
-12.5 | -0.831 | 0.01898 | -0.061 | -43.796
-12 | -0.797 | 0.01747 | -0.062 | -45.607
-11.5 | -0.761 | 0.0158 | -0.064 | -48.142
-11 | -0.718 | 0.01512 | -0.065 | -47.495
-10.5 | -0.674 | 0.01447 | -0.066 | -46.568
-10 | -0.626 | 0.01414 | -0.067 | -44.257
-9.5 | -0.576 | 0.01405 | -0.068 | -41.038
-9 | -0.525 | 0.01358 | -0.069 | -38.652
-8.5 | -0.472 | 0.01261 | -0.07 | -37.401
-8 | -0.416 | 0.01116 | -0.071 | -37.298
-7.5 | -0.359 | 0.01097 | -0.072 | -32.729
-7 | -0.301 | 0.01135 | -0.073 | -26.505
-6.5 | -0.242 | 0.01082 | -0.074 | -22.325
-6 | -0.182 | 0.01053 | -0.075 | -17.238
-5.5 | -0.121 | 0.01036 | -0.076 | -11.635
-5 | -0.059 | 0.01025 | -0.077 | -5.757
-4.5 | 0.003 | 0.01058 | -0.078 | 0.297
-4 | 0.066 | 0.0106 | -0.079 | 6.202
-3.5 | 0.129 | 0.01073 | -0.08 | 11.994
-3 | 0.192 | 0.01026 | -0.081 | 18.715
-2.5 | 0.255 | 0.01104 | -0.082 | 23.146
-2 | 0.319 | 0.0103 | -0.083 | 30.991
-1.5 | 0.382 | 0.01094 | -0.084 | 34.964
-1 | 0.446 | 0.00961 | -0.085 | 46.387
-0.5 | 0.509 | 0.01046 | -0.086 | 48.632
0 | 0.576 | 0.01053 | -0.087 | 54.64
0.5 | 0.639 | 0.00964 | -0.088 | 66.263
1 | 0.702 | 0.00933 | -0.089 | 75.306
1.5 | 0.765 | 0.01038 | -0.09 | 73.739
2 | 0.828 | 0.00952 | -0.091 | 87.059
2.5 | 0.891 | 0.0096 | -0.092 | 92.775
3 | 0.954 | 0.00979 | -0.093 | 97.454
3.5 | 1.016 | 0.00993 | -0.094 | 102.346
4 | 1.078 | 0.01012 | -0.095 | 106.555
4.5 | 1.14 | 0.01031 | -0.096 | 110.617
5 | 1.202 | 0.01045 | -0.097 | 114.973
5.5 | 1.263 | 0.01071 | -0.098 | 117.931
6 | 1.324 | 0.01121 | -0.099 | 118.109
6.5 | 1.37 | 0.01333 | -0.098 | 102.766
7 | 1.424 | 0.01434 | -0.099 | 99.296
7.5 | 1.476 | 0.01552 | -0.099 | 95.084
8 | 1.531 | 0.01611 | -0.1 | 95.075
8.5 | 1.587 | 0.01677 | -0.101 | 94.687
9 | 1.641 | 0.01724 | -0.101 | 95.237
9.5 | 1.692 | 0.0178 | -0.102 | 95.097
10 | 1.74 | 0.01858 | -0.103 | 93.681
10.5 | 1.788 | 0.0193 | -0.104 | 92.627
11 | 1.818 | 0.02466 | -0.103 | 73.732
11.5 | 1.861 | 0.02599 | -0.104 | 71.58
12 | 1.891 | 0.03048 | -0.104 | 62.035
12.5 | 1.929 | 0.03204 | -0.104 | 60.193
13 | 1.964 | 0.03358 | -0.105 | 58.508
13.5 | 1.998 | 0.03547 | -0.105 | 56.332
14 | 2.031 | 0.0369 | -0.106 | 55.029
14.5 | 2.057 | 0.03966 | -0.106 | 51.868
15 | 2.085 | 0.04201 | -0.106 | 49.628
15.5 | 2.109 | 0.04411 | -0.107 | 47.809
16 | 2.132 | 0.04639 | -0.107 | 45.958
16.5 | 2.151 | 0.04904 | -0.108 | 43.86
17 | 2.167 | 0.05148 | -0.108 | 42.099
17.5 | 2.182 | 0.0546 | -0.109 | 39.973
18 | 2.194 | 0.05731 | -0.109 | 38.274
18.5 | 2.205 | 0.05976 | -0.109 | 36.895
19 | 2.21 | 0.06388 | -0.11 | 34.59
19.5 | 2.214 | 0.06748 | -0.11 | 32.819
20 | 2.217 | 0.07074 | -0.11 | 31.341

## 60. Re 3M Mach 0.10 (2)
BIGFOIL.COM POLAR EXPORT
goe383
GOE 383 |  |  |  | Cl Max: | 1.6882 | at alpha= | 13.5 | deg
XFOIL ncrit=9 |  |  |  | L/D Max: | 154.724 | at alpha= | 7 | deg
Re: | 3000000 |  |  | Cd Min: | 0.0886 | at alpha= | 18.5 | deg
Mach: | 0.1 |  |  | Cl=0 at alpha= | -4.4595 | deg
|  |  |  | @ Cl=0.1, Cd= | 0.0082245
|  |  |  | @ Cl=0.4, Cd= | 0.0075718
|  |  |  | @ Cl=0.6, Cd= | 0.0072406
alpha (deg) | Cl | Cd | Cm | Cl/Cd
-20 | -1.0293 | 0.08765 | -0.0716 | -11.7433
-19.5 | -1.0912 | 0.07186 | -0.0815 | -15.1851
-19 | -1.1425 | 0.05776 | -0.0906 | -19.7801
-18.5 | -1.1755 | 0.04718 | -0.0965 | -24.9152
-18 | -1.1889 | 0.03932 | -0.1006 | -30.2365
-17.5 | -1.1879 | 0.03367 | -0.103 | -35.2807
-17 | -1.1773 | 0.02941 | -0.1041 | -40.0306
-16.5 | -1.1595 | 0.02622 | -0.1041 | -44.222
-16 | -1.1371 | 0.02379 | -0.1031 | -47.7974
-15.5 | -1.1248 | 0.02106 | -0.1007 | -53.4093
-15 | -1.1088 | 0.0189 | -0.0971 | -58.6667
-14.5 | -1.0818 | 0.01766 | -0.0933 | -61.2571
-14 | -1.0417 | 0.01674 | -0.0911 | -62.2282
-13.5 | -0.9966 | 0.01601 | -0.0895 | -62.2486
-13 | -0.949 | 0.01535 | -0.0882 | -61.8241
-12.5 | -0.8996 | 0.01475 | -0.087 | -60.9898
-12 | -0.8488 | 0.01417 | -0.086 | -59.9012
-11.5 | -0.7967 | 0.01364 | -0.0852 | -58.4091
-11 | -0.7434 | 0.01313 | -0.0845 | -56.6184
-10.5 | -0.6897 | 0.01265 | -0.0839 | -54.5217
-10 | -0.6351 | 0.01219 | -0.0834 | -52.1001
-9.5 | -0.5796 | 0.01175 | -0.083 | -49.3277
-9 | -0.5236 | 0.01138 | -0.0827 | -46.0105
-8.5 | -0.4684 | 0.01092 | -0.0823 | -42.8938
-8 | -0.4128 | 0.01037 | -0.082 | -39.8071
-7.5 | -0.3554 | 0.01001 | -0.0819 | -35.5045
-7 | -0.2975 | 0.00973 | -0.0819 | -30.5755
-6.5 | -0.2396 | 0.00948 | -0.082 | -25.2743
-6 | -0.181 | 0.00924 | -0.0821 | -19.5887
-5.5 | -0.1218 | 0.00901 | -0.0824 | -13.5183
-5 | -0.0635 | 0.00872 | -0.0825 | -7.2821
-4.5 | -0.0048 | 0.00853 | -0.0828 | -0.56272
-4 | 0.0545 | 0.00837 | -0.0831 | 6.5114
-3.5 | 0.1139 | 0.00818 | -0.0835 | 13.9242
-3 | 0.1728 | 0.00805 | -0.0838 | 21.4658
-2.5 | 0.2322 | 0.00792 | -0.0843 | 29.3182
-2 | 0.2909 | 0.00782 | -0.0846 | 37.1995
-1.5 | 0.3491 | 0.0077 | -0.0849 | 45.3377
0 | 0.5158 | 0.00728 | -0.0848 | 70.8516
0.5 | 0.5724 | 0.00728 | -0.085 | 78.6264
1 | 0.6285 | 0.0072 | -0.0851 | 87.2917
1.5 | 0.6833 | 0.00697 | -0.0851 | 98.0344
2 | 0.7384 | 0.00679 | -0.0851 | 108.7482
2.5 | 0.7959 | 0.0069 | -0.0854 | 115.3478
3 | 0.854 | 0.00697 | -0.0859 | 122.5251
3.5 | 0.9102 | 0.00709 | -0.086 | 128.378
4 | 0.9666 | 0.00718 | -0.0862 | 134.624
4.5 | 1.0224 | 0.00723 | -0.0863 | 141.4108
5 | 1.0754 | 0.00738 | -0.0858 | 145.7182
5.5 | 1.1275 | 0.00754 | -0.0851 | 149.5358
6 | 1.1793 | 0.00776 | -0.0844 | 151.9716
6.5 | 1.2453 | 0.00811 | -0.087 | 153.5512
7 | 1.3167 | 0.00851 | -0.0908 | 154.7239
7.5 | 1.3541 | 0.00884 | -0.0876 | 153.1787
8 | 1.3867 | 0.00935 | -0.0835 | 148.3102
8.5 | 1.4197 | 0.01017 | -0.0801 | 139.5969
9 | 1.4528 | 0.01112 | -0.077 | 130.6475
9.5 | 1.4833 | 0.01228 | -0.0738 | 120.7899
10 | 1.5155 | 0.01345 | -0.0712 | 112.6766
10.5 | 1.5502 | 0.0146 | -0.0691 | 106.1781
11 | 1.5834 | 0.01589 | -0.0671 | 99.6476
11.5 | 1.6124 | 0.01751 | -0.0648 | 92.0845
12 | 1.6428 | 0.01915 | -0.063 | 85.7859
12.5 | 1.6668 | 0.02129 | -0.0609 | 78.2903
13 | 1.6835 | 0.02404 | -0.0584 | 70.0291
13.5 | 1.6882 | 0.02789 | -0.0555 | 60.5307
14 | 1.6611 | 0.03457 | -0.0512 | 48.0503
14.5 | 1.6179 | 0.04323 | -0.0472 | 37.4254
15 | 1.6171 | 0.04837 | -0.0457 | 33.4319
15.5 | 1.6203 | 0.05326 | -0.0445 | 30.4225
16 | 1.6211 | 0.05848 | -0.0436 | 27.7206
16.5 | 1.6245 | 0.06356 | -0.0429 | 25.5585
17 | 1.6237 | 0.06917 | -0.0424 | 23.474
17.5 | 1.6194 | 0.07526 | -0.0421 | 21.5174
18 | 1.6127 | 0.08177 | -0.042 | 19.7224
18.5 | 1.6037 | 0.0886 | -0.0422 | 18.1005

## 61. Re 3M Mach 0.25 (1)
BIGFOIL.COM POLAR EXPORT
goe383
GOE 383 |  |  |  | Cl Max: | 2.108 | at alpha= | 17 | deg
JavaFoil+Calcfoil stall+Eppler ext transition |  |  |  | L/D Max: | 117.231 | at alpha= | 5.5 | deg
Re: | 3000000 |  |  | Cd Min: | 0.00948 | at alpha= | 0.5 | deg
Mach: | 0.25 |  |  | Cl=0 at alpha= | -4.5238 | deg
|  |  |  | @ Cl=0.1, Cd= | 0.01081
|  |  |  | @ Cl=0.4, Cd= | 0.010328
|  |  |  | @ Cl=0.6, Cd= | 0.010514
alpha (deg) | Cl | Cd | Cm | Cl/Cd
-20 | -0.726 | 0.16633 | -0.027 | -4.364
-19.5 | -0.745 | 0.15794 | -0.028 | -4.718
-19 | -0.763 | 0.15059 | -0.029 | -5.064
-18.5 | -0.777 | 0.14294 | -0.03 | -5.436
-18 | -0.788 | 0.1366 | -0.031 | -5.771
-17.5 | -0.81 | 0.11311 | -0.037 | -7.164
-17 | -0.817 | 0.1055 | -0.039 | -7.749
-16.5 | -0.824 | 0.09598 | -0.041 | -8.58
-16 | -0.832 | 0.08261 | -0.044 | -10.071
-15.5 | -0.839 | 0.06938 | -0.047 | -12.091
-15 | -0.84 | 0.05899 | -0.049 | -14.244
-14.5 | -0.798 | 0.07627 | -0.045 | -10.464
-14 | -0.795 | 0.06358 | -0.048 | -12.505
-13.5 | -0.78 | 0.05725 | -0.05 | -13.625
-13 | -0.782 | 0.04113 | -0.055 | -19.011
-12.5 | -0.781 | 0.02883 | -0.059 | -27.093
-12 | -0.77 | 0.02119 | -0.062 | -36.329
-11.5 | -0.742 | 0.01853 | -0.064 | -40.063
-11 | -0.71 | 0.01633 | -0.066 | -43.513
-10.5 | -0.67 | 0.01553 | -0.067 | -43.127
-10 | -0.626 | 0.01495 | -0.068 | -41.853
-9.5 | -0.579 | 0.01417 | -0.07 | -40.901
-9 | -0.529 | 0.01416 | -0.071 | -37.373
-8.5 | -0.477 | 0.01367 | -0.072 | -34.912
-8 | -0.423 | 0.0132 | -0.073 | -32.027
-7.5 | -0.366 | 0.01124 | -0.074 | -32.543
-7 | -0.307 | 0.01109 | -0.075 | -27.678
-6.5 | -0.247 | 0.01092 | -0.076 | -22.614
-6 | -0.186 | 0.0107 | -0.077 | -17.35
-5.5 | -0.123 | 0.0105 | -0.078 | -11.755
-5 | -0.06 | 0.01032 | -0.079 | -5.859
-4.5 | 0.003 | 0.01075 | -0.08 | 0.3
-4 | 0.067 | 0.01079 | -0.081 | 6.248
-3.5 | 0.132 | 0.01083 | -0.082 | 12.194
-3 | 0.197 | 0.01033 | -0.083 | 19.086
-2.5 | 0.262 | 0.01113 | -0.084 | 23.562
-2 | 0.328 | 0.01035 | -0.085 | 31.673
-1.5 | 0.393 | 0.01041 | -0.086 | 37.748
-1 | 0.458 | 0.00965 | -0.087 | 47.42
-0.5 | 0.522 | 0.01059 | -0.088 | 49.325
0 | 0.591 | 0.01068 | -0.089 | 55.368
0.5 | 0.656 | 0.00948 | -0.09 | 69.206
1 | 0.721 | 0.01053 | -0.091 | 68.474
1.5 | 0.786 | 0.01062 | -0.092 | 74.002
2 | 0.851 | 0.01072 | -0.093 | 79.335
2.5 | 0.915 | 0.00971 | -0.094 | 94.207
3 | 0.979 | 0.0099 | -0.095 | 98.884
3.5 | 1.043 | 0.0101 | -0.096 | 103.274
4 | 1.107 | 0.01026 | -0.097 | 107.829
4.5 | 1.17 | 0.01048 | -0.098 | 111.698
5 | 1.233 | 0.01206 | -0.099 | 102.27
5.5 | 1.296 | 0.01106 | -0.1 | 117.231
6 | 1.342 | 0.01343 | -0.1 | 99.941
6.5 | 1.398 | 0.01413 | -0.101 | 98.929
7 | 1.452 | 0.01538 | -0.101 | 94.399
7.5 | 1.508 | 0.01642 | -0.102 | 91.819
8 | 1.564 | 0.01705 | -0.102 | 91.731
8.5 | 1.62 | 0.01781 | -0.103 | 90.939
9 | 1.676 | 0.0184 | -0.104 | 91.073
9.5 | 1.726 | 0.01909 | -0.105 | 90.405
10 | 1.774 | 0.01986 | -0.105 | 89.328
10.5 | 1.82 | 0.02072 | -0.106 | 87.827
11 | 1.845 | 0.02699 | -0.105 | 68.385
11.5 | 1.884 | 0.02878 | -0.106 | 65.479
12 | 1.913 | 0.03356 | -0.106 | 56.993
12.5 | 1.945 | 0.0358 | -0.106 | 54.317
13 | 1.979 | 0.03736 | -0.107 | 52.963
13.5 | 2.006 | 0.03929 | -0.107 | 51.055
14 | 2.033 | 0.04134 | -0.108 | 49.171
14.5 | 2.052 | 0.04511 | -0.108 | 45.501
15 | 2.07 | 0.04752 | -0.108 | 43.556
15.5 | 2.086 | 0.0504 | -0.109 | 41.391
16 | 2.096 | 0.05328 | -0.109 | 39.339
16.5 | 2.105 | 0.05617 | -0.11 | 37.47
17 | 2.108 | 0.05966 | -0.11 | 35.338
17.5 | 2.108 | 0.06312 | -0.11 | 33.398
18 | 2.105 | 0.06605 | -0.111 | 31.87
18.5 | 2.099 | 0.06916 | -0.111 | 30.35
19 | 2.088 | 0.07392 | -0.112 | 28.244
19.5 | 2.071 | 0.07804 | -0.112 | 26.542
20 | 2.053 | 0.08315 | -0.112 | 24.697

## 62. Re 3M Mach 0.25 (2)
BIGFOIL.COM POLAR EXPORT
goe383
GOE 383 |  |  |  | Cl Max: | 1.6763 | at alpha= | 13 | deg
XFOIL ncrit=9 |  |  |  | L/D Max: | 150.082 | at alpha= | 6.5 | deg
Re: | 3000000 |  |  | Cd Min: | 0.11349 | at alpha= | -18 | deg
Mach: | 0.25 |  |  | Cl=0 at alpha= | -4.4604 | deg
|  |  |  | @ Cl=0.1, Cd= | 0.0083849
|  |  |  | @ Cl=0.4, Cd= | 0.0077625
|  |  |  | @ Cl=0.6, Cd= | 0.0074585
alpha (deg) | Cl | Cd | Cm | Cl/Cd
-18 | -0.7164 | 0.11349 | -0.059 | -6.3125
-17.5 | -0.7956 | 0.09383 | -0.0711 | -8.4792
-17 | -0.8644 | 0.07698 | -0.0817 | -11.2289
-16.5 | -0.9277 | 0.06162 | -0.0915 | -15.0552
-16 | -0.9701 | 0.04868 | -0.1002 | -19.9281
-15.5 | -0.9905 | 0.03885 | -0.1071 | -25.4955
-15 | -0.9934 | 0.03214 | -0.111 | -30.9085
-14.5 | -0.984 | 0.02749 | -0.1123 | -35.7948
-14 | -0.9815 | 0.02324 | -0.1114 | -42.2332
-13.5 | -0.9729 | 0.0202 | -0.108 | -48.1634
-13 | -0.9482 | 0.01849 | -0.1037 | -51.2818
-12.5 | -0.9113 | 0.01733 | -0.1002 | -52.5851
-12 | -0.8652 | 0.01632 | -0.0978 | -53.0147
-11.5 | -0.8157 | 0.01544 | -0.0958 | -52.8303
-11 | -0.7636 | 0.01465 | -0.0941 | -52.1229
-10.5 | -0.7097 | 0.01399 | -0.0926 | -50.7291
-10 | -0.6547 | 0.01329 | -0.0913 | -49.2626
-9.5 | -0.5987 | 0.01266 | -0.0902 | -47.2907
-9 | -0.5418 | 0.01213 | -0.0892 | -44.6661
-8.5 | -0.4836 | 0.01163 | -0.0884 | -41.5821
-8 | -0.4245 | 0.01118 | -0.0879 | -37.9696
-7.5 | -0.3679 | 0.0105 | -0.087 | -35.0381
-7 | -0.3086 | 0.0101 | -0.0865 | -30.5545
-6.5 | -0.2485 | 0.00979 | -0.0863 | -25.383
-6 | -0.1874 | 0.00947 | -0.0862 | -19.7888
-5.5 | -0.1262 | 0.0092 | -0.0861 | -13.7174
-5 | -0.0651 | 0.00899 | -0.0862 | -7.2414
-4.5 | -0.0049 | 0.00872 | -0.0861 | -0.56193
-4 | 0.0569 | 0.00849 | -0.0863 | 6.702
-3.5 | 0.1184 | 0.00834 | -0.0866 | 14.1966
-3 | 0.1793 | 0.00818 | -0.0867 | 21.9193
-2 | 0.3016 | 0.00797 | -0.0873 | 37.8419
-1.5 | 0.3613 | 0.00792 | -0.0874 | 45.6187
-1 | 0.4178 | 0.00769 | -0.0871 | 54.3303
-0.5 | 0.4758 | 0.00769 | -0.087 | 61.8726
0 | 0.5329 | 0.00751 | -0.0868 | 70.9587
0.5 | 0.5915 | 0.00746 | -0.0869 | 79.2895
1 | 0.6489 | 0.00745 | -0.0869 | 87.1007
1.5 | 0.706 | 0.0072 | -0.0868 | 98.0556
2 | 0.7619 | 0.00703 | -0.0865 | 108.3784
2.5 | 0.8221 | 0.00707 | -0.0869 | 116.2801
3 | 0.8812 | 0.00721 | -0.0871 | 122.2191
3.5 | 0.9392 | 0.00735 | -0.0871 | 127.7823
4 | 0.9981 | 0.00742 | -0.0872 | 134.5148
4.5 | 1.0543 | 0.00755 | -0.0869 | 139.6424
5 | 1.1086 | 0.00771 | -0.0861 | 143.7873
5.5 | 1.1619 | 0.00786 | -0.085 | 147.8244
6 | 1.2145 | 0.00821 | -0.084 | 147.9294
6.5 | 1.2862 | 0.00857 | -0.0871 | 150.0817
7 | 1.3303 | 0.00898 | -0.0846 | 148.1403
7.5 | 1.3703 | 0.00953 | -0.0816 | 143.788
8 | 1.4093 | 0.01029 | -0.0787 | 136.9582
8.5 | 1.4438 | 0.01134 | -0.0754 | 127.3192
9 | 1.4731 | 0.01273 | -0.0717 | 115.7188
9.5 | 1.5051 | 0.01412 | -0.0688 | 106.5935
10 | 1.5359 | 0.01571 | -0.066 | 97.7658
10.5 | 1.565 | 0.01754 | -0.0633 | 89.2246
11 | 1.5964 | 0.01936 | -0.0612 | 82.4587
11.5 | 1.6249 | 0.02146 | -0.0591 | 75.7176
12 | 1.6457 | 0.02418 | -0.0567 | 68.0604
12.5 | 1.666 | 0.02712 | -0.0546 | 61.4307
13 | 1.6763 | 0.03089 | -0.0521 | 54.2668
13.5 | 1.6693 | 0.03621 | -0.0492 | 46.1005
14 | 1.602 | 0.04686 | -0.0442 | 34.1869
14.5 | 1.5708 | 0.05498 | -0.0417 | 28.5704
15 | 1.5672 | 0.06079 | -0.0405 | 25.7806
15.5 | 1.5682 | 0.06635 | -0.0397 | 23.6353
16 | 1.5664 | 0.07228 | -0.0391 | 21.6713
16.5 | 1.5616 | 0.07866 | -0.0387 | 19.8525
17.5 | 1.548 | 0.0922 | -0.0389 | 16.7896
18 | 1.5362 | 0.09977 | -0.0395 | 15.3974

## 63. Re 3M Mach 0.50 (1)
BIGFOIL.COM POLAR EXPORT
goe383
GOE 383 |  |  |  | Cl Max: | 1.854 | at alpha= | 11 | deg
JavaFoil+Calcfoil stall+Eppler ext transition |  |  |  | L/D Max: | 92.939 | at alpha= | 4.5 | deg
Re: | 3000000 |  |  | Cd Min: | 0.00996 | at alpha= | -0.5 | deg
Mach: | 0.5 |  |  | Cl=0 at alpha= | -4.5286 | deg
|  |  |  | @ Cl=0.1, Cd= | 0.011046
|  |  |  | @ Cl=0.4, Cd= | 0.010548
|  |  |  | @ Cl=0.6, Cd= | 0.0099738
alpha (deg) | Cl | Cd | Cm | Cl/Cd
-20 | -0.899 | 0.16289 | -0.036 | -5.518
-19.5 | -0.869 | 0.16283 | -0.036 | -5.335
-19 | -0.84 | 0.15505 | -0.036 | -5.417
-18.5 | -0.816 | 0.15979 | -0.038 | -5.105
-18 | -0.788 | 0.14701 | -0.039 | -5.361
-17.5 | -0.759 | 0.13964 | -0.039 | -5.434
-17 | -0.728 | 0.136 | -0.039 | -5.352
-16.5 | -0.695 | 0.13445 | -0.036 | -5.169
-16 | -0.666 | 0.13598 | -0.036 | -4.897
-15.5 | -0.637 | 0.13054 | -0.036 | -4.881
-15 | -0.609 | 0.12126 | -0.037 | -5.018
-14.5 | -0.58 | 0.11579 | -0.037 | -5.008
-14 | -0.551 | 0.10764 | -0.038 | -5.123
-13.5 | -0.523 | 0.10679 | -0.038 | -4.893
-13 | -0.494 | 0.10226 | -0.039 | -4.829
-12.5 | -0.465 | 0.09589 | -0.039 | -4.851
-12 | -0.437 | 0.09007 | -0.04 | -4.848
-11.5 | -0.407 | 0.08492 | -0.04 | -4.797
-11 | -0.377 | 0.08225 | -0.039 | -4.59
-10.5 | -0.349 | 0.07463 | -0.041 | -4.677
-10 | -0.32 | 0.06784 | -0.042 | -4.721
-9.5 | -0.292 | 0.06358 | -0.043 | -4.586
-9 | -0.263 | 0.05912 | -0.045 | -4.443
-8.5 | -0.339 | 0.05712 | -0.04 | -5.935
-8 | -0.354 | 0.03687 | -0.064 | -9.592
-7.5 | -0.366 | 0.01423 | -0.082 | -25.741
-7 | -0.318 | 0.01337 | -0.083 | -23.822
-6.5 | -0.262 | 0.01265 | -0.085 | -20.717
-6 | -0.2 | 0.01251 | -0.086 | -16.005
-5.5 | -0.135 | 0.01089 | -0.087 | -12.362
-5 | -0.066 | 0.01133 | -0.088 | -5.854
-4.5 | 0.004 | 0.01129 | -0.089 | 0.315
-4 | 0.075 | 0.01132 | -0.091 | 6.595
-3.5 | 0.147 | 0.01053 | -0.092 | 13.928
-3 | 0.219 | 0.01061 | -0.093 | 20.66
-2.5 | 0.292 | 0.01157 | -0.094 | 25.267
-2 | 0.365 | 0.01051 | -0.095 | 34.776
-1.5 | 0.438 | 0.01059 | -0.096 | 41.363
-1 | 0.51 | 0.01054 | -0.097 | 48.397
-0.5 | 0.582 | 0.00996 | -0.098 | 58.501
0 | 0.66 | 0.01002 | -0.1 | 65.793
0.5 | 0.732 | 0.01154 | -0.101 | 63.443
1 | 0.804 | 0.01139 | -0.102 | 70.607
1.5 | 0.876 | 0.01156 | -0.103 | 75.821
2 | 0.937 | 0.01181 | -0.103 | 79.344
2.5 | 1.006 | 0.01205 | -0.104 | 83.487
3 | 1.075 | 0.01238 | -0.105 | 86.829
3.5 | 1.142 | 0.01274 | -0.106 | 89.663
4 | 1.208 | 0.01318 | -0.107 | 91.667
4.5 | 1.274 | 0.01371 | -0.108 | 92.939
5 | 1.337 | 0.01455 | -0.108 | 91.936
5.5 | 1.399 | 0.01581 | -0.109 | 88.508
6 | 1.458 | 0.01751 | -0.11 | 83.274
6.5 | 1.515 | 0.01949 | -0.11 | 77.764
7 | 1.574 | 0.02078 | -0.111 | 75.751
7.5 | 1.633 | 0.02181 | -0.111 | 74.863
8 | 1.689 | 0.0229 | -0.112 | 73.774
8.5 | 1.744 | 0.02461 | -0.113 | 70.847
9 | 1.797 | 0.02563 | -0.113 | 70.113
9.5 | 1.813 | 0.03437 | -0.112 | 52.743
10 | 1.832 | 0.04134 | -0.112 | 44.331
10.5 | 1.849 | 0.04504 | -0.112 | 41.062
11 | 1.854 | 0.04838 | -0.113 | 38.322
11.5 | 1.838 | 0.05273 | -0.113 | 34.854
12 | 1.791 | 0.0589 | -0.113 | 30.411
12.5 | 1.676 | 0.06437 | -0.113 | 26.031
13 | 1.149 | 0.07243 | -0.113 | 15.861
13.5 | 1.175 | 0.08277 | -0.113 | 14.194
14 | 1.202 | 0.08834 | -0.113 | 13.605
14.5 | 1.229 | 0.09544 | -0.114 | 12.873
15 | 1.252 | 0.10411 | -0.113 | 12.03
15.5 | 1.273 | 0.11605 | -0.112 | 10.972
16 | 1.29 | 0.13618 | -0.111 | 9.475

## 64. Re 3M Mach 0.50 (2)
BIGFOIL.COM POLAR EXPORT
goe383
GOE 383 |  |  |  | Cl Max: | 1.5544 | at alpha= | 12.5 | deg
XFOIL ncrit=9 |  |  |  | L/D Max: | 120.542 | at alpha= | 4.5 | deg
Re: | 3000000 |  |  | Cd Min: | 0.22989 | at alpha= | -20 | deg
Mach: | 0.5 |  |  | Cl=0 at alpha= | -4.4865 | deg
|  |  |  | @ Cl=0.1, Cd= | 0.0092454
|  |  |  | @ Cl=0.4, Cd= | 0.0088757
|  |  |  | @ Cl=0.6, Cd= | 0.0086146
alpha (deg) | Cl | Cd | Cm | Cl/Cd
-20 | -0.4378 | 0.22989 | -0.0058 | -1.9044
-19.5 | -0.4127 | 0.22398 | -0.0098 | -1.8426
-19 | -0.3888 | 0.21773 | -0.0136 | -1.7857
-18.5 | -0.3652 | 0.21109 | -0.0178 | -1.7301
-18 | -0.3431 | 0.20315 | -0.0229 | -1.6889
-17.5 | -0.3267 | 0.19337 | -0.0287 | -1.6895
-17 | -0.2992 | 0.18762 | -0.0328 | -1.5947
-16 | -0.2498 | 0.17469 | -0.0411 | -1.43
-15 | -0.214 | 0.15853 | -0.0502 | -1.3499
-14.5 | -0.2049 | 0.14876 | -0.0553 | -1.3774
-13.5 | -0.1636 | 0.13574 | -0.0625 | -1.2052
-13 | -0.149 | 0.12821 | -0.0664 | -1.1622
-12.5 | -0.1401 | 0.11981 | -0.0706 | -1.1694
-12 | -0.1468 | 0.10892 | -0.076 | -1.3478
-11.5 | -0.1804 | 0.09475 | -0.0836 | -1.904
-11 | -0.1965 | 0.08425 | -0.0896 | -2.3323
-10.5 | -0.2374 | 0.07107 | -0.0976 | -3.3404
-10 | -0.2929 | 0.05625 | -0.1075 | -5.2071
-9.5 | -0.3318 | 0.04144 | -0.1206 | -8.0068
-9 | -0.361 | 0.0303 | -0.1314 | -11.9142
-8.5 | -0.386 | 0.02361 | -0.1315 | -16.349
-8 | -0.3971 | 0.01935 | -0.1242 | -20.522
-7.5 | -0.3719 | 0.01609 | -0.1186 | -23.1137
-7 | -0.3255 | 0.01394 | -0.1142 | -23.3501
-6.5 | -0.269 | 0.01247 | -0.1106 | -21.5718
-6 | -0.2062 | 0.01149 | -0.1078 | -17.946
-5.5 | -0.1401 | 0.01077 | -0.1056 | -13.0084
-5 | -0.0712 | 0.01017 | -0.104 | -7.001
-4.5 | -0.0019 | 0.00972 | -0.1026 | -0.19547
-4 | 0.0684 | 0.00941 | -0.1016 | 7.2689
-3.5 | 0.1375 | 0.00905 | -0.1005 | 15.1934
-3 | 0.2069 | 0.00888 | -0.0997 | 23.2995
-2.5 | 0.2744 | 0.00885 | -0.0988 | 31.0056
-2 | 0.3407 | 0.00884 | -0.0977 | 38.5407
-1.5 | 0.4072 | 0.00888 | -0.0968 | 45.8559
-1 | 0.4736 | 0.0089 | -0.096 | 53.2135
-0.5 | 0.5372 | 0.0087 | -0.0949 | 61.7471
0 | 0.6034 | 0.00861 | -0.0942 | 70.0813
0.5 | 0.667 | 0.00843 | -0.0932 | 79.1222
1 | 0.7304 | 0.00844 | -0.0922 | 86.5403
1.5 | 0.7958 | 0.00838 | -0.0914 | 94.9642
2 | 0.8547 | 0.00821 | -0.0898 | 104.1048
2.5 | 0.9136 | 0.00821 | -0.0878 | 111.2789
3 | 0.9747 | 0.00845 | -0.0862 | 115.3491
3.5 | 1.0348 | 0.00886 | -0.0845 | 116.7946
4 | 1.0969 | 0.00921 | -0.0832 | 119.0988
4.5 | 1.1572 | 0.0096 | -0.0815 | 120.5417
5 | 1.2106 | 0.01017 | -0.0788 | 119.0364
5.5 | 1.2647 | 0.01069 | -0.0758 | 118.3068
6 | 1.322 | 0.01168 | -0.0743 | 113.1849
7 | 1.4101 | 0.01466 | -0.0682 | 96.1869
7.5 | 1.4389 | 0.01715 | -0.0642 | 83.9009
8 | 1.4595 | 0.02032 | -0.0601 | 71.8258
8.5 | 1.4785 | 0.02381 | -0.0565 | 62.0958
9 | 1.4931 | 0.02773 | -0.0529 | 53.8442
9.5 | 1.5087 | 0.03172 | -0.0497 | 47.5631
10 | 1.5173 | 0.03619 | -0.0464 | 41.9259
10.5 | 1.5317 | 0.0404 | -0.0436 | 37.9134
11 | 1.5386 | 0.04522 | -0.0407 | 34.0248
11.5 | 1.5494 | 0.0499 | -0.0383 | 31.0501
12 | 1.5528 | 0.05525 | -0.0359 | 28.105
12.5 | 1.5544 | 0.06087 | -0.0339 | 25.5364
13 | 1.552 | 0.06699 | -0.0322 | 23.1676
13.5 | 1.5372 | 0.07422 | -0.0307 | 20.7114
14 | 1.4752 | 0.08572 | -0.0302 | 17.2095
14.5 | 1.3918 | 0.09997 | -0.0313 | 13.9222
15 | 1.3702 | 0.109 | -0.0324 | 12.5706
15.5 | 1.3623 | 0.11699 | -0.0337 | 11.6446
16 | 1.3564 | 0.12489 | -0.0353 | 10.8608
16.5 | 1.3513 | 0.133 | -0.0375 | 10.1602
17 | 1.3441 | 0.14159 | -0.0404 | 9.4929
18 | 1.3332 | 0.15903 | -0.0475 | 8.3833
18.5 | 1.3321 | 0.16761 | -0.0516 | 7.9476
19 | 1.332 | 0.17628 | -0.056 | 7.5562
19.5 | 1.3353 | 0.18456 | -0.0605 | 7.235
20 | 1.3414 | 0.19266 | -0.0651 | 6.9625

## 65. Re 4M Mach 0.00 (1)
BIGFOIL.COM POLAR EXPORT
goe383
GOE 383 |  |  |  | Cl Max: | 2.243 | at alpha= | 20 | deg
JavaFoil+Calcfoil stall+Eppler ext transition |  |  |  | L/D Max: | 117.415 | at alpha= | 5 | deg
Re: | 4000000 |  |  | Cd Min: | 0.00925 | at alpha= | 1 | deg
Mach: | 0 |  |  | Cl=0 at alpha= | -4.5242 | deg
|  |  |  | @ Cl=0.1, Cd= | 0.010573
|  |  |  | @ Cl=0.4, Cd= | 0.010363
|  |  |  | @ Cl=0.6, Cd= | 0.0099143
alpha (deg) | Cl | Cd | Cm | Cl/Cd
-20 | -1.021 | 0.12758 | -0.035 | -8.003
-19.5 | -1.014 | 0.12188 | -0.036 | -8.321
-19 | -1.011 | 0.11247 | -0.037 | -8.992
-18.5 | -1.021 | 0.09154 | -0.041 | -11.15
-18 | -1.002 | 0.09304 | -0.04 | -10.77
-17.5 | -1.036 | 0.05675 | -0.047 | -18.252
-17 | -1.032 | 0.04795 | -0.048 | -21.514
-16.5 | -1.025 | 0.04055 | -0.05 | -25.272
-16 | -1.016 | 0.03415 | -0.052 | -29.751
-15.5 | -1.002 | 0.02944 | -0.053 | -34.047
-15 | -0.968 | 0.03143 | -0.054 | -30.814
-14.5 | -0.962 | 0.0231 | -0.056 | -41.622
-14 | -0.927 | 0.02349 | -0.057 | -39.472
-13.5 | -0.903 | 0.02053 | -0.058 | -43.971
-13 | -0.874 | 0.0186 | -0.06 | -47.007
-12.5 | -0.84 | 0.01695 | -0.061 | -49.559
-12 | -0.803 | 0.01597 | -0.062 | -50.259
-11.5 | -0.762 | 0.01527 | -0.063 | -49.899
-11 | -0.721 | 0.01406 | -0.065 | -51.316
-10.5 | -0.674 | 0.014 | -0.066 | -48.13
-10 | -0.626 | 0.01337 | -0.067 | -46.817
-9.5 | -0.577 | 0.01335 | -0.068 | -43.195
-9 | -0.525 | 0.01292 | -0.069 | -40.612
-8.5 | -0.471 | 0.01117 | -0.07 | -42.131
-8 | -0.415 | 0.01081 | -0.071 | -38.367
-7.5 | -0.358 | 0.01055 | -0.072 | -33.906
-7 | -0.3 | 0.01058 | -0.073 | -28.345
-6.5 | -0.241 | 0.01035 | -0.074 | -23.254
-6 | -0.181 | 0.01018 | -0.075 | -17.761
-5.5 | -0.12 | 0.00999 | -0.076 | -12.013
-5 | -0.059 | 0.01044 | -0.077 | -5.626
-4.5 | 0.003 | 0.00997 | -0.078 | 0.314
-4 | 0.065 | 0.01049 | -0.078 | 6.24
-3.5 | 0.128 | 0.01064 | -0.079 | 12.039
-3 | 0.191 | 0.01065 | -0.08 | 17.947
-2.5 | 0.254 | 0.01061 | -0.081 | 23.952
-2 | 0.318 | 0.00998 | -0.082 | 31.81
-1.5 | 0.381 | 0.01066 | -0.083 | 35.699
-1 | 0.443 | 0.00969 | -0.084 | 45.773
-0.5 | 0.506 | 0.01024 | -0.085 | 49.418
0 | 0.573 | 0.01024 | -0.086 | 55.955
0.5 | 0.636 | 0.00948 | -0.087 | 67.037
1 | 0.699 | 0.00925 | -0.088 | 75.556
1.5 | 0.762 | 0.00929 | -0.089 | 81.961
2 | 0.824 | 0.00928 | -0.09 | 88.782
2.5 | 0.887 | 0.00939 | -0.091 | 94.397
3 | 0.949 | 0.00946 | -0.092 | 100.356
3.5 | 1.011 | 0.0096 | -0.093 | 105.354
4 | 1.073 | 0.00974 | -0.094 | 110.143
4.5 | 1.135 | 0.00992 | -0.095 | 114.322
5 | 1.196 | 0.01019 | -0.096 | 117.415
5.5 | 1.257 | 0.01094 | -0.097 | 114.915
6 | 1.318 | 0.01145 | -0.098 | 115.086
6.5 | 1.364 | 0.01364 | -0.098 | 99.957
7 | 1.417 | 0.01448 | -0.098 | 97.885
7.5 | 1.473 | 0.015 | -0.099 | 98.233
8 | 1.528 | 0.01564 | -0.1 | 97.648
8.5 | 1.584 | 0.016 | -0.1 | 98.997
9 | 1.639 | 0.01644 | -0.101 | 99.692
9.5 | 1.689 | 0.01703 | -0.102 | 99.167
10 | 1.738 | 0.01763 | -0.103 | 98.58
10.5 | 1.772 | 0.02224 | -0.103 | 79.68
11 | 1.817 | 0.02336 | -0.103 | 77.776
11.5 | 1.859 | 0.02444 | -0.104 | 76.088
12 | 1.892 | 0.02842 | -0.104 | 66.581
12.5 | 1.931 | 0.02983 | -0.104 | 64.716
13 | 1.967 | 0.03125 | -0.105 | 62.956
13.5 | 2.002 | 0.03293 | -0.105 | 60.785
14 | 2.035 | 0.03422 | -0.106 | 59.465
14.5 | 2.064 | 0.0366 | -0.106 | 56.39
15 | 2.09 | 0.0388 | -0.106 | 53.88
15.5 | 2.117 | 0.04106 | -0.107 | 51.552
16 | 2.141 | 0.04296 | -0.108 | 49.837
16.5 | 2.163 | 0.04485 | -0.108 | 48.23
17 | 2.18 | 0.04777 | -0.108 | 45.634
17.5 | 2.197 | 0.05041 | -0.109 | 43.584
18 | 2.21 | 0.05281 | -0.109 | 41.855
18.5 | 2.222 | 0.05564 | -0.11 | 39.946
19 | 2.232 | 0.05897 | -0.11 | 37.854
19.5 | 2.238 | 0.06215 | -0.11 | 36.01
20 | 2.243 | 0.06548 | -0.111 | 34.258

## 66. Re 4M Mach 0.00 (2)
BIGFOIL.COM POLAR EXPORT
goe383
GOE 383 |  |  |  | Cl Max: | 1.6825 | at alpha= | 13 | deg
XFOIL ncrit=9 |  |  |  | L/D Max: | 163.012 | at alpha= | 6.5 | deg
Re: | 4000000 |  |  | Cd Min: | 0.07513 | at alpha= | 18 | deg
Mach: | 0 |  |  | Cl=0 at alpha= | -4.455 | deg
|  |  |  | @ Cl=0.1, Cd= | 0.0077512
|  |  |  | @ Cl=0.4, Cd= | 0.0072376
|  |  |  | @ Cl=0.6, Cd= | 0.0070299
alpha (deg) | Cl | Cd | Cm | Cl/Cd
-20 | -1.3767 | 0.04012 | -0.0997 | -34.3146
-19.5 | -1.3825 | 0.03421 | -0.1016 | -40.4122
-19 | -1.3753 | 0.02987 | -0.1025 | -46.0429
-18.5 | -1.3606 | 0.02652 | -0.1025 | -51.3047
-18 | -1.3397 | 0.02391 | -0.1019 | -56.0309
-17.5 | -1.3156 | 0.02185 | -0.1006 | -60.2105
-17 | -1.2878 | 0.02024 | -0.0987 | -63.6265
-16.5 | -1.2567 | 0.01898 | -0.0964 | -66.2118
-16 | -1.2226 | 0.01796 | -0.0941 | -68.0735
-15.5 | -1.1868 | 0.01715 | -0.0914 | -69.2012
-15 | -1.1467 | 0.01647 | -0.0892 | -69.6236
-14.5 | -1.1012 | 0.01585 | -0.0878 | -69.4763
-14 | -1.0536 | 0.01529 | -0.0866 | -68.9078
-13.5 | -1.0047 | 0.01477 | -0.0856 | -68.023
-13 | -0.961 | 0.01377 | -0.0839 | -69.7894
-12.5 | -0.9117 | 0.01308 | -0.0829 | -69.7018
-12 | -0.8599 | 0.01255 | -0.0821 | -68.5179
-11.5 | -0.8063 | 0.01209 | -0.0816 | -66.6915
-10.5 | -0.6969 | 0.01128 | -0.0809 | -61.7819
-10 | -0.6413 | 0.01091 | -0.0806 | -58.7809
-9.5 | -0.5854 | 0.01059 | -0.0805 | -55.2786
-9 | -0.5286 | 0.01024 | -0.0804 | -51.6211
-8.5 | -0.4714 | 0.00993 | -0.0804 | -47.4723
-8 | -0.4139 | 0.00966 | -0.0805 | -42.8468
-7.5 | -0.3561 | 0.00943 | -0.0806 | -37.7625
-7 | -0.2991 | 0.00906 | -0.0806 | -33.0132
-6.5 | -0.2408 | 0.00877 | -0.0808 | -27.4572
-6 | -0.1821 | 0.00854 | -0.0811 | -21.3232
-5.5 | -0.1235 | 0.00836 | -0.0814 | -14.7727
-5 | -0.0647 | 0.00821 | -0.0817 | -7.8806
-4.5 | -0.0053 | 0.00801 | -0.0821 | -0.66167
-4 | 0.0536 | 0.00783 | -0.0825 | 6.8455
-3.5 | 0.1125 | 0.00773 | -0.0829 | 14.5537
-3 | 0.172 | 0.00758 | -0.0834 | 22.6913
-2.5 | 0.2307 | 0.00751 | -0.0838 | 30.719
-2 | 0.2894 | 0.00744 | -0.0843 | 38.8978
-1.5 | 0.3469 | 0.00743 | -0.0845 | 46.6891
-1 | 0.4021 | 0.00723 | -0.0845 | 55.6155
-0.5 | 0.459 | 0.00723 | -0.0847 | 63.4855
0 | 0.515 | 0.00715 | -0.0848 | 72.028
0.5 | 0.5711 | 0.00705 | -0.085 | 81.0071
1 | 0.6286 | 0.00701 | -0.0854 | 89.6719
1.5 | 0.6843 | 0.00689 | -0.0856 | 99.3179
2 | 0.7394 | 0.00652 | -0.0857 | 113.4049
2.5 | 0.7967 | 0.00652 | -0.0861 | 122.1933
3 | 0.8538 | 0.00666 | -0.0865 | 128.1982
3.5 | 0.9121 | 0.00671 | -0.0872 | 135.9314
4 | 0.9688 | 0.00679 | -0.0875 | 142.6804
4.5 | 1.0244 | 0.00695 | -0.0877 | 147.3957
5 | 1.0804 | 0.00698 | -0.088 | 154.7851
5.5 | 1.1334 | 0.00713 | -0.0877 | 158.9621
6 | 1.1853 | 0.00729 | -0.0871 | 162.5926
6.5 | 1.234 | 0.00757 | -0.086 | 163.0119
7.5 | 1.3587 | 0.00849 | -0.0903 | 160.0353
8 | 1.3869 | 0.00904 | -0.0854 | 153.4181
8.5 | 1.4179 | 0.00981 | -0.0815 | 144.5362
9 | 1.4504 | 0.01073 | -0.0784 | 135.1724
9.5 | 1.4858 | 0.01163 | -0.0759 | 127.7558
10 | 1.5217 | 0.01257 | -0.0737 | 121.0581
10.5 | 1.5594 | 0.01348 | -0.072 | 115.6825
11 | 1.5943 | 0.01458 | -0.0701 | 109.3484
11.5 | 1.6244 | 0.016 | -0.0678 | 101.525
12 | 1.6518 | 0.01769 | -0.0656 | 93.3748
12.5 | 1.6731 | 0.01985 | -0.063 | 84.2872
13 | 1.6825 | 0.02295 | -0.0597 | 73.3115
13.5 | 1.6366 | 0.03065 | -0.0532 | 53.3964
14 | 1.6347 | 0.03546 | -0.0508 | 46.0998
14.5 | 1.6417 | 0.0397 | -0.0492 | 41.3526
15 | 1.6512 | 0.0438 | -0.0481 | 37.6986
15.5 | 1.6594 | 0.04806 | -0.047 | 34.5277
16 | 1.663 | 0.05286 | -0.0459 | 31.4605
16.5 | 1.6656 | 0.05783 | -0.0451 | 28.8017
17 | 1.6647 | 0.06326 | -0.0443 | 26.3152
17.5 | 1.6614 | 0.06908 | -0.0438 | 24.0504
18 | 1.6567 | 0.07513 | -0.0434 | 22.0511

## 67. Re 4M Mach 0.10 (1)
BIGFOIL.COM POLAR EXPORT
goe383
GOE 383 |  |  |  | Cl Max: | 2.222 | at alpha= | 20 | deg
JavaFoil+Calcfoil stall+Eppler ext transition |  |  |  | L/D Max: | 117.601 | at alpha= | 5 | deg
Re: | 4000000 |  |  | Cd Min: | 0.00927 | at alpha= | 1 | deg
Mach: | 0.1 |  |  | Cl=0 at alpha= | -4.5242 | deg
|  |  |  | @ Cl=0.1, Cd= | 0.0106
|  |  |  | @ Cl=0.4, Cd= | 0.010416
|  |  |  | @ Cl=0.6, Cd= | 0.0099476
alpha (deg) | Cl | Cd | Cm | Cl/Cd
-20 | -0.997 | 0.12426 | -0.036 | -8.023
-19.5 | -0.998 | 0.11487 | -0.037 | -8.684
-19 | -0.984 | 0.11777 | -0.036 | -8.354
-18.5 | -0.978 | 0.11088 | -0.037 | -8.821
-18 | -0.975 | 0.10075 | -0.039 | -9.678
-17.5 | -1.01 | 0.06258 | -0.046 | -16.134
-17 | -1.007 | 0.0535 | -0.048 | -18.82
-16.5 | -1.003 | 0.04494 | -0.05 | -22.318
-16 | -0.997 | 0.03736 | -0.052 | -26.699
-15.5 | -0.989 | 0.03115 | -0.053 | -31.743
-15 | -0.954 | 0.0343 | -0.053 | -27.8
-14.5 | -0.951 | 0.02432 | -0.056 | -39.12
-14 | -0.918 | 0.02471 | -0.057 | -37.161
-13.5 | -0.896 | 0.02144 | -0.058 | -41.784
-13 | -0.869 | 0.0194 | -0.06 | -44.775
-12.5 | -0.837 | 0.01734 | -0.061 | -48.259
-12 | -0.801 | 0.01627 | -0.062 | -49.208
-11.5 | -0.761 | 0.01552 | -0.064 | -48.994
-11 | -0.721 | 0.01421 | -0.065 | -50.757
-10.5 | -0.674 | 0.01415 | -0.066 | -47.638
-10 | -0.627 | 0.0139 | -0.067 | -45.106
-9.5 | -0.577 | 0.01343 | -0.068 | -43.009
-9 | -0.526 | 0.01299 | -0.069 | -40.479
-8.5 | -0.472 | 0.01118 | -0.07 | -42.207
-8 | -0.416 | 0.01077 | -0.071 | -38.638
-7.5 | -0.359 | 0.01064 | -0.072 | -33.744
-7 | -0.301 | 0.01059 | -0.073 | -28.413
-6.5 | -0.242 | 0.0103 | -0.074 | -23.46
-6 | -0.182 | 0.01015 | -0.075 | -17.893
-5.5 | -0.121 | 0.01 | -0.076 | -12.054
-5 | -0.059 | 0.01039 | -0.077 | -5.677
-4.5 | 0.003 | 0.00998 | -0.078 | 0.315
-4 | 0.066 | 0.01053 | -0.079 | 6.244
-3.5 | 0.129 | 0.01066 | -0.08 | 12.076
-3 | 0.192 | 0.01066 | -0.081 | 18.012
-2.5 | 0.255 | 0.01077 | -0.082 | 23.728
-2 | 0.319 | 0.01001 | -0.083 | 31.866
-1.5 | 0.382 | 0.01072 | -0.084 | 35.687
-1 | 0.446 | 0.00964 | -0.085 | 46.237
-0.5 | 0.509 | 0.01021 | -0.086 | 49.807
0 | 0.576 | 0.01026 | -0.087 | 56.088
0.5 | 0.639 | 0.00944 | -0.088 | 67.671
1 | 0.702 | 0.00927 | -0.089 | 75.783
1.5 | 0.765 | 0.01022 | -0.09 | 74.874
2 | 0.828 | 0.00937 | -0.091 | 88.409
2.5 | 0.891 | 0.00943 | -0.092 | 94.448
3 | 0.954 | 0.0095 | -0.093 | 100.426
3.5 | 1.016 | 0.00958 | -0.094 | 105.998
4 | 1.078 | 0.00977 | -0.095 | 110.373
4.5 | 1.14 | 0.00992 | -0.096 | 114.91
5 | 1.202 | 0.01022 | -0.097 | 117.601
5.5 | 1.263 | 0.01095 | -0.098 | 115.342
6 | 1.324 | 0.01151 | -0.099 | 115.102
6.5 | 1.369 | 0.01384 | -0.098 | 98.897
7 | 1.423 | 0.01462 | -0.099 | 97.357
7.5 | 1.479 | 0.01512 | -0.1 | 97.791
8 | 1.534 | 0.01577 | -0.1 | 97.242
8.5 | 1.59 | 0.01614 | -0.101 | 98.472
9 | 1.645 | 0.01659 | -0.102 | 99.124
9.5 | 1.695 | 0.01723 | -0.102 | 98.405
10 | 1.744 | 0.01793 | -0.103 | 97.29
10.5 | 1.777 | 0.0225 | -0.103 | 78.995
11 | 1.822 | 0.0238 | -0.103 | 76.54
11.5 | 1.864 | 0.02501 | -0.104 | 74.514
12 | 1.896 | 0.02888 | -0.104 | 65.672
12.5 | 1.934 | 0.03035 | -0.105 | 63.745
13 | 1.97 | 0.03181 | -0.105 | 61.948
13.5 | 2.004 | 0.03355 | -0.105 | 59.74
14 | 2.037 | 0.03489 | -0.106 | 58.378
14.5 | 2.065 | 0.03736 | -0.106 | 55.26
15 | 2.09 | 0.03961 | -0.107 | 52.765
15.5 | 2.115 | 0.04195 | -0.107 | 50.43
16 | 2.137 | 0.0441 | -0.108 | 48.464
16.5 | 2.157 | 0.04642 | -0.108 | 46.474
17 | 2.174 | 0.04893 | -0.109 | 44.427
17.5 | 2.189 | 0.05164 | -0.109 | 42.388
18 | 2.2 | 0.05446 | -0.11 | 40.4
18.5 | 2.21 | 0.05734 | -0.11 | 38.545
19 | 2.216 | 0.06065 | -0.11 | 36.546
19.5 | 2.221 | 0.06406 | -0.111 | 34.678
20 | 2.222 | 0.06725 | -0.111 | 33.047

## 68. Re 4M Mach 0.10 (2)
BIGFOIL.COM POLAR EXPORT
goe383
GOE 383 |  |  |  | Cl Max: | 1.6795 | at alpha= | 13 | deg
XFOIL ncrit=9 |  |  |  | L/D Max: | 163.071 | at alpha= | 7 | deg
Re: | 4000000 |  |  | Cd Min: | 0.0782 | at alpha= | 18 | deg
Mach: | 0.1 |  |  | Cl=0 at alpha= | -4.4561 | deg
|  |  |  | @ Cl=0.1, Cd= | 0.0077647
|  |  |  | @ Cl=0.4, Cd= | 0.0072869
|  |  |  | @ Cl=0.6, Cd= | 0.0070668
alpha (deg) | Cl | Cd | Cm | Cl/Cd
-20 | -1.3101 | 0.05058 | -0.0957 | -25.9015
-19.5 | -1.3385 | 0.04117 | -0.1006 | -32.5115
-19 | -1.3459 | 0.03467 | -0.1033 | -38.8203
-18.5 | -1.3392 | 0.03004 | -0.1045 | -44.5806
-18 | -1.3248 | 0.02647 | -0.1048 | -50.0491
-17.5 | -1.305 | 0.02376 | -0.104 | -54.9242
-17 | -1.2807 | 0.02166 | -0.1025 | -59.1274
-16.5 | -1.2524 | 0.02005 | -0.1004 | -62.4638
-16 | -1.2207 | 0.01879 | -0.098 | -64.9654
-15.5 | -1.1857 | 0.01778 | -0.0955 | -66.6873
-15 | -1.1506 | 0.01698 | -0.0923 | -67.7621
-14.5 | -1.1063 | 0.01629 | -0.0906 | -67.9128
-14 | -1.0594 | 0.01566 | -0.0891 | -67.6501
-13.5 | -1.0108 | 0.01509 | -0.0879 | -66.9848
-13 | -0.9634 | 0.01435 | -0.0865 | -67.1359
-12.5 | -0.9166 | 0.01344 | -0.0849 | -68.1994
-12 | -0.8655 | 0.01281 | -0.0839 | -67.5644
-11.5 | -0.812 | 0.01229 | -0.0832 | -66.07
-11 | -0.7575 | 0.01187 | -0.0827 | -63.8163
-10.5 | -0.702 | 0.01143 | -0.0822 | -61.4173
-10 | -0.646 | 0.01104 | -0.0819 | -58.5145
-9.5 | -0.5897 | 0.0107 | -0.0816 | -55.1121
-9 | -0.5325 | 0.01033 | -0.0815 | -51.5489
-8.5 | -0.4749 | 0.01 | -0.0814 | -47.49
-8 | -0.4169 | 0.00972 | -0.0814 | -42.8909
-7.5 | -0.3587 | 0.00948 | -0.0814 | -37.8376
-7 | -0.301 | 0.00912 | -0.0814 | -33.0044
-6.5 | -0.2424 | 0.00881 | -0.0815 | -27.5142
-6 | -0.1834 | 0.00858 | -0.0818 | -21.3753
-5.5 | -0.1244 | 0.00839 | -0.082 | -14.8272
-5 | -0.0651 | 0.00823 | -0.0823 | -7.9101
-4.5 | -0.0052 | 0.00805 | -0.0828 | -0.64596
-4 | 0.054 | 0.00785 | -0.0831 | 6.879
-3.5 | 0.1133 | 0.00774 | -0.0835 | 14.6382
-3 | 0.1732 | 0.0076 | -0.084 | 22.7895
-2.5 | 0.2322 | 0.00753 | -0.0843 | 30.8367
-2 | 0.2911 | 0.00748 | -0.0847 | 38.9171
-1.5 | 0.3489 | 0.00747 | -0.0849 | 46.7068
-1 | 0.4047 | 0.00727 | -0.0849 | 55.6671
0.5 | 0.5746 | 0.00708 | -0.0854 | 81.1582
1 | 0.6325 | 0.00705 | -0.0858 | 89.7163
1.5 | 0.6886 | 0.00693 | -0.0859 | 99.3651
2 | 0.7441 | 0.00655 | -0.0861 | 113.6031
2.5 | 0.8016 | 0.00656 | -0.0864 | 122.1951
3 | 0.8591 | 0.00668 | -0.0868 | 128.6078
3.5 | 0.9177 | 0.00675 | -0.0874 | 135.9556
4 | 0.9746 | 0.00683 | -0.0877 | 142.694
4.5 | 1.0308 | 0.00698 | -0.088 | 147.6791
5 | 1.087 | 0.00702 | -0.0882 | 154.8433
5.5 | 1.1401 | 0.00719 | -0.0878 | 158.5675
6 | 1.1924 | 0.00735 | -0.0872 | 162.2313
6.5 | 1.2412 | 0.00765 | -0.0859 | 162.2484
7 | 1.3062 | 0.00801 | -0.0884 | 163.0712
7.5 | 1.3621 | 0.00858 | -0.0892 | 158.7529
8 | 1.3906 | 0.00916 | -0.0843 | 151.8122
8.5 | 1.4219 | 0.01 | -0.0806 | 142.19
9 | 1.4556 | 0.01093 | -0.0775 | 133.1747
9.5 | 1.4905 | 0.01188 | -0.075 | 125.463
10 | 1.5263 | 0.01288 | -0.0728 | 118.5016
10.5 | 1.5634 | 0.01387 | -0.0709 | 112.7181
11 | 1.5988 | 0.01501 | -0.0691 | 106.5157
11.5 | 1.6283 | 0.01654 | -0.0668 | 98.4462
12 | 1.654 | 0.0184 | -0.0643 | 89.8913
12.5 | 1.6756 | 0.02064 | -0.0618 | 81.1822
13 | 1.6795 | 0.02425 | -0.0582 | 69.2577
13.5 | 1.631 | 0.03234 | -0.0519 | 50.4329
14 | 1.629 | 0.03729 | -0.0497 | 43.6846
14.5 | 1.6373 | 0.04145 | -0.0482 | 39.5006
15 | 1.6451 | 0.04578 | -0.047 | 35.9349
15.5 | 1.6533 | 0.0501 | -0.0459 | 33
16 | 1.6567 | 0.05501 | -0.0449 | 30.1163
16.5 | 1.6568 | 0.06028 | -0.044 | 27.4851
17 | 1.6548 | 0.06594 | -0.0433 | 25.0955
17.5 | 1.6499 | 0.07197 | -0.0428 | 22.9248
18 | 1.6448 | 0.0782 | -0.0426 | 21.0332

## 69. Re 4M Mach 0.25 (1)
BIGFOIL.COM POLAR EXPORT
goe383
GOE 383 |  |  |  | Cl Max: | 2.115 | at alpha= | 17.5 | deg
JavaFoil+Calcfoil stall+Eppler ext transition |  |  |  | L/D Max: | 116.429 | at alpha= | 5 | deg
Re: | 4000000 |  |  | Cd Min: | 0.00954 | at alpha= | 2.5 | deg
Mach: | 0.25 |  |  | Cl=0 at alpha= | -4.5238 | deg
|  |  |  | @ Cl=0.1, Cd= | 0.010401
|  |  |  | @ Cl=0.4, Cd= | 0.010065
|  |  |  | @ Cl=0.6, Cd= | 0.010323
alpha (deg) | Cl | Cd | Cm | Cl/Cd
-20 | -0.728 | 0.16237 | -0.029 | -4.482
-19.5 | -0.748 | 0.15266 | -0.03 | -4.897
-19 | -0.765 | 0.14552 | -0.031 | -5.258
-18.5 | -0.78 | 0.13771 | -0.032 | -5.666
-18 | -0.797 | 0.1252 | -0.035 | -6.363
-17.5 | -0.821 | 0.10136 | -0.04 | -8.098
-17 | -0.833 | 0.08995 | -0.042 | -9.263
-16.5 | -0.843 | 0.07912 | -0.045 | -10.652
-16 | -0.847 | 0.07043 | -0.046 | -12.026
-15.5 | -0.86 | 0.05507 | -0.05 | -15.608
-15 | -0.864 | 0.04527 | -0.052 | -19.087
-14.5 | -0.813 | 0.06557 | -0.048 | -12.393
-14 | -0.809 | 0.0541 | -0.051 | -14.959
-13.5 | -0.812 | 0.04011 | -0.055 | -20.243
-13 | -0.81 | 0.02902 | -0.058 | -27.922
-12.5 | -0.794 | 0.02363 | -0.061 | -33.619
-12 | -0.777 | 0.01893 | -0.063 | -41.056
-11.5 | -0.747 | 0.017 | -0.065 | -43.956
-11 | -0.711 | 0.01577 | -0.066 | -45.093
-10.5 | -0.669 | 0.01586 | -0.067 | -42.199
-10 | -0.629 | 0.01392 | -0.069 | -45.164
-9.5 | -0.581 | 0.01336 | -0.07 | -43.512
-9 | -0.531 | 0.01339 | -0.071 | -39.649
-8.5 | -0.478 | 0.01258 | -0.072 | -38.007
-8 | -0.423 | 0.01107 | -0.073 | -38.253
-7.5 | -0.366 | 0.01078 | -0.074 | -33.944
-7 | -0.307 | 0.01074 | -0.075 | -28.595
-6.5 | -0.247 | 0.01055 | -0.076 | -23.399
-6 | -0.186 | 0.01026 | -0.077 | -18.102
-5.5 | -0.123 | 0.01053 | -0.078 | -11.729
-5 | -0.06 | 0.01055 | -0.079 | -5.729
-4.5 | 0.003 | 0.01013 | -0.08 | 0.318
-4 | 0.067 | 0.0107 | -0.081 | 6.304
-3.5 | 0.132 | 0.01011 | -0.082 | 13.07
-3 | 0.197 | 0.01083 | -0.083 | 18.193
-2.5 | 0.262 | 0.01085 | -0.084 | 24.182
-2 | 0.328 | 0.01079 | -0.085 | 30.387
-1.5 | 0.393 | 0.0101 | -0.086 | 38.879
-1 | 0.458 | 0.00977 | -0.087 | 46.832
-0.5 | 0.523 | 0.01038 | -0.088 | 50.356
0 | 0.591 | 0.01043 | -0.089 | 56.686
0.5 | 0.656 | 0.00966 | -0.09 | 67.97
1 | 0.721 | 0.01033 | -0.091 | 69.835
1.5 | 0.786 | 0.01037 | -0.092 | 75.795
2 | 0.851 | 0.01047 | -0.093 | 81.267
2.5 | 0.915 | 0.00954 | -0.094 | 95.922
3 | 0.979 | 0.00965 | -0.095 | 101.479
3.5 | 1.043 | 0.00979 | -0.096 | 106.489
4 | 1.107 | 0.00999 | -0.097 | 110.768
4.5 | 1.17 | 0.01006 | -0.098 | 116.263
5 | 1.233 | 0.01059 | -0.099 | 116.429
5.5 | 1.296 | 0.01285 | -0.1 | 100.841
6 | 1.341 | 0.01366 | -0.1 | 98.125
6.5 | 1.396 | 0.01481 | -0.1 | 94.312
7 | 1.453 | 0.01537 | -0.101 | 94.52
7.5 | 1.51 | 0.01598 | -0.102 | 94.497
8 | 1.566 | 0.01659 | -0.103 | 94.447
8.5 | 1.623 | 0.01721 | -0.103 | 94.339
9 | 1.679 | 0.01769 | -0.104 | 94.903
9.5 | 1.729 | 0.01842 | -0.105 | 93.823
10 | 1.777 | 0.01912 | -0.105 | 92.921
10.5 | 1.807 | 0.02459 | -0.105 | 73.498
11 | 1.85 | 0.02601 | -0.106 | 71.112
11.5 | 1.889 | 0.02756 | -0.106 | 68.526
12 | 1.918 | 0.03181 | -0.106 | 60.311
12.5 | 1.951 | 0.03391 | -0.106 | 57.525
13 | 1.985 | 0.0354 | -0.107 | 56.071
13.5 | 2.012 | 0.03728 | -0.108 | 53.973
14 | 2.035 | 0.04033 | -0.108 | 50.471
14.5 | 2.057 | 0.0427 | -0.108 | 48.184
15 | 2.076 | 0.04507 | -0.109 | 46.065
15.5 | 2.092 | 0.04778 | -0.109 | 43.789
16 | 2.102 | 0.05078 | -0.11 | 41.402
16.5 | 2.111 | 0.05323 | -0.11 | 39.666
17 | 2.114 | 0.05643 | -0.11 | 37.455
17.5 | 2.115 | 0.05975 | -0.111 | 35.388
18 | 2.11 | 0.06357 | -0.111 | 33.195
18.5 | 2.103 | 0.06608 | -0.112 | 31.827
19 | 2.092 | 0.07006 | -0.112 | 29.858
19.5 | 2.077 | 0.07483 | -0.112 | 27.75
20 | 2.057 | 0.07854 | -0.113 | 26.193

## 70. Re 4M Mach 0.25 (2)
BIGFOIL.COM POLAR EXPORT
goe383
GOE 383 |  |  |  | Cl Max: | 1.6785 | at alpha= | 12.5 | deg
XFOIL ncrit=9 |  |  |  | L/D Max: | 159.465 | at alpha= | 6.5 | deg
Re: | 4000000 |  |  | Cd Min: | 0.11667 | at alpha= | -19 | deg
Mach: | 0.25 |  |  | Cl=0 at alpha= | -4.4576 | deg
|  |  |  | @ Cl=0.1, Cd= | 0.0078892
|  |  |  | @ Cl=0.4, Cd= | 0.00757
|  |  |  | @ Cl=0.6, Cd= | 0.0072291
alpha (deg) | Cl | Cd | Cm | Cl/Cd
-19 | -0.8032 | 0.11667 | -0.0582 | -6.8844
-18.5 | -0.8769 | 0.09844 | -0.0697 | -8.908
-18 | -0.9544 | 0.08065 | -0.081 | -11.8338
-17.5 | -1.0329 | 0.06379 | -0.0917 | -16.1922
-17 | -1.091 | 0.04907 | -0.1017 | -22.2335
-16.5 | -1.1191 | 0.0385 | -0.1089 | -29.0675
-16 | -1.1253 | 0.03156 | -0.1126 | -35.6559
-15.5 | -1.1185 | 0.02672 | -0.1139 | -41.86
-15 | -1.1028 | 0.02333 | -0.1131 | -47.2696
-14.5 | -1.0802 | 0.02094 | -0.1109 | -51.5855
-14 | -1.0517 | 0.0192 | -0.1077 | -54.776
-13.5 | -1.02 | 0.01789 | -0.1038 | -57.0151
-13 | -0.9805 | 0.01686 | -0.1004 | -58.1554
-12 | -0.8822 | 0.01514 | -0.096 | -58.2695
-11.5 | -0.8353 | 0.014 | -0.0937 | -59.6643
-11 | -0.7838 | 0.01308 | -0.0918 | -59.9235
-10.5 | -0.7278 | 0.01243 | -0.0905 | -58.5519
-10 | -0.6705 | 0.0119 | -0.0894 | -56.3445
-9.5 | -0.6121 | 0.01141 | -0.0885 | -53.6459
-9 | -0.553 | 0.01093 | -0.0878 | -50.5947
-8.5 | -0.4934 | 0.01051 | -0.0872 | -46.9458
-8 | -0.4335 | 0.01014 | -0.0867 | -42.7515
-7.5 | -0.3731 | 0.00982 | -0.0863 | -37.9939
-7 | -0.3118 | 0.00949 | -0.0861 | -32.8556
-6.5 | -0.2512 | 0.00912 | -0.0859 | -27.5439
-6 | -0.1905 | 0.00881 | -0.0857 | -21.6232
-5.5 | -0.1293 | 0.00859 | -0.0857 | -15.0524
-5 | -0.0673 | 0.00837 | -0.0859 | -8.0406
-4.5 | -0.0052 | 0.00817 | -0.0861 | -0.63647
-4 | 0.0561 | 0.00801 | -0.0863 | 7.0037
-3.5 | 0.1179 | 0.00784 | -0.0865 | 15.0383
-3 | 0.1796 | 0.00774 | -0.0869 | 23.2041
-2.5 | 0.241 | 0.00763 | -0.0872 | 31.5858
-2 | 0.3013 | 0.00762 | -0.0873 | 39.5407
-1.5 | 0.3604 | 0.00768 | -0.0873 | 46.9271
-1 | 0.418 | 0.00752 | -0.0872 | 55.5851
-0.5 | 0.477 | 0.00747 | -0.0872 | 63.8554
0 | 0.5367 | 0.00739 | -0.0875 | 72.6252
0.5 | 0.5945 | 0.00723 | -0.0875 | 82.2268
1 | 0.6535 | 0.00722 | -0.0877 | 90.5125
1.5 | 0.7126 | 0.00712 | -0.0879 | 100.0843
2 | 0.7694 | 0.00676 | -0.0878 | 113.8166
2.5 | 0.8279 | 0.00679 | -0.0879 | 121.9293
3 | 0.8884 | 0.00684 | -0.0884 | 129.883
3.5 | 0.9482 | 0.00696 | -0.0887 | 136.2356
4 | 1.0062 | 0.00711 | -0.0887 | 141.519
4.5 | 1.0655 | 0.00721 | -0.089 | 147.7809
5 | 1.1224 | 0.00733 | -0.0888 | 153.1241
5.5 | 1.1768 | 0.0075 | -0.0881 | 156.9067
6 | 1.229 | 0.00771 | -0.0869 | 159.4034
6.5 | 1.2805 | 0.00803 | -0.0856 | 159.4645
7 | 1.3475 | 0.00855 | -0.0879 | 157.6023
7.5 | 1.3794 | 0.00914 | -0.0832 | 150.919
8 | 1.4124 | 0.01009 | -0.0793 | 139.9802
8.5 | 1.4473 | 0.01112 | -0.0761 | 130.1529
9 | 1.4809 | 0.01231 | -0.0729 | 120.3006
9.5 | 1.5149 | 0.01358 | -0.0701 | 111.5538
10 | 1.5501 | 0.01491 | -0.0677 | 103.9638
10.5 | 1.5824 | 0.0165 | -0.0653 | 95.903
11 | 1.6162 | 0.01812 | -0.0633 | 89.1943
11.5 | 1.6451 | 0.02013 | -0.061 | 81.7238
12 | 1.6659 | 0.02279 | -0.0585 | 73.0978
12.5 | 1.6785 | 0.02616 | -0.0556 | 64.1628
13 | 1.661 | 0.03205 | -0.0515 | 51.8253
13.5 | 1.5963 | 0.04223 | -0.0461 | 37.8001
14 | 1.5942 | 0.04756 | -0.0442 | 33.5198
14.5 | 1.5981 | 0.0525 | -0.0428 | 30.44
15 | 1.5998 | 0.05777 | -0.0415 | 27.6926
15.5 | 1.6015 | 0.06314 | -0.0406 | 25.3643
16 | 1.6012 | 0.06884 | -0.0398 | 23.2597
16.5 | 1.5964 | 0.07508 | -0.0393 | 21.2627
17 | 1.5862 | 0.08213 | -0.0391 | 19.3133
17.5 | 1.5758 | 0.08925 | -0.0391 | 17.656

## 71. Re 4M Mach 0.50 (1)
BIGFOIL.COM POLAR EXPORT
goe383
GOE 383 |  |  |  | Cl Max: | 1.86 | at alpha= | 11 | deg
JavaFoil+Calcfoil stall+Eppler ext transition |  |  |  | L/D Max: | 95.245 | at alpha= | 4 | deg
Re: | 4000000 |  |  | Cd Min: | 0.00976 | at alpha= | 0 | deg
Mach: | 0.5 |  |  | Cl=0 at alpha= | -4.5286 | deg
|  |  |  | @ Cl=0.1, Cd= | 0.010933
|  |  |  | @ Cl=0.4, Cd= | 0.010245
|  |  |  | @ Cl=0.6, Cd= | 0.0099523
alpha (deg) | Cl | Cd | Cm | Cl/Cd
-20 | -0.901 | 0.15877 | -0.037 | -5.673
-19.5 | -0.871 | 0.15336 | -0.037 | -5.68
-19 | -0.841 | 0.14887 | -0.036 | -5.648
-18.5 | -0.816 | 0.15402 | -0.039 | -5.3
-18 | -0.789 | 0.14364 | -0.04 | -5.495
-17.5 | -0.76 | 0.13485 | -0.04 | -5.638
-17 | -0.731 | 0.13032 | -0.04 | -5.609
-16.5 | -0.699 | 0.12743 | -0.039 | -5.488
-16 | -0.666 | 0.12941 | -0.037 | -5.15
-15.5 | -0.638 | 0.1275 | -0.037 | -5.001
-15 | -0.609 | 0.11706 | -0.037 | -5.202
-14.5 | -0.58 | 0.11142 | -0.038 | -5.207
-14 | -0.552 | 0.10531 | -0.038 | -5.239
-13.5 | -0.523 | 0.10369 | -0.039 | -5.043
-13 | -0.494 | 0.09986 | -0.039 | -4.948
-12.5 | -0.465 | 0.09306 | -0.04 | -5.001
-12 | -0.437 | 0.08919 | -0.041 | -4.898
-11.5 | -0.408 | 0.08245 | -0.041 | -4.945
-11 | -0.378 | 0.07984 | -0.04 | -4.736
-10.5 | -0.35 | 0.07213 | -0.042 | -4.847
-10 | -0.321 | 0.06682 | -0.043 | -4.802
-9.5 | -0.295 | 0.05834 | -0.05 | -5.063
-9 | -0.269 | 0.05092 | -0.055 | -5.281
-8.5 | -0.341 | 0.05511 | -0.044 | -6.182
-8 | -0.395 | 0.01615 | -0.079 | -24.481
-7.5 | -0.368 | 0.01354 | -0.082 | -27.144
-7 | -0.319 | 0.01275 | -0.083 | -25.023
-6.5 | -0.262 | 0.01304 | -0.085 | -20.123
-6 | -0.2 | 0.01075 | -0.086 | -18.639
-5.5 | -0.135 | 0.01126 | -0.087 | -11.95
-5 | -0.066 | 0.0105 | -0.088 | -6.324
-4.5 | 0.004 | 0.0112 | -0.089 | 0.317
-4 | 0.075 | 0.0112 | -0.091 | 6.668
-3.5 | 0.147 | 0.01043 | -0.092 | 14.07
-3 | 0.219 | 0.01129 | -0.093 | 19.413
-2.5 | 0.292 | 0.01134 | -0.094 | 25.762
-2 | 0.365 | 0.01025 | -0.095 | 35.669
-1.5 | 0.438 | 0.01024 | -0.096 | 42.775
-1 | 0.51 | 0.01024 | -0.097 | 49.845
-0.5 | 0.582 | 0.01001 | -0.098 | 58.206
0 | 0.66 | 0.00976 | -0.1 | 67.556
0.5 | 0.732 | 0.01125 | -0.101 | 65.04
1 | 0.804 | 0.0118 | -0.102 | 68.139
1.5 | 0.876 | 0.01125 | -0.103 | 77.899
2 | 0.948 | 0.01145 | -0.104 | 82.76
2.5 | 1.019 | 0.01168 | -0.105 | 87.224
3 | 1.077 | 0.01198 | -0.105 | 89.868
3.5 | 1.144 | 0.01233 | -0.106 | 92.761
4 | 1.211 | 0.01271 | -0.107 | 95.245
4.5 | 1.274 | 0.01383 | -0.108 | 92.073
5 | 1.336 | 0.0148 | -0.108 | 90.293
5.5 | 1.398 | 0.01637 | -0.109 | 85.375
6 | 1.456 | 0.01812 | -0.109 | 80.368
6.5 | 1.517 | 0.01906 | -0.11 | 79.609
7 | 1.578 | 0.01989 | -0.111 | 79.326
7.5 | 1.636 | 0.02089 | -0.112 | 78.338
8 | 1.693 | 0.02217 | -0.112 | 76.369
8.5 | 1.748 | 0.02348 | -0.113 | 74.433
9 | 1.802 | 0.0245 | -0.114 | 73.556
9.5 | 1.817 | 0.03314 | -0.113 | 54.821
10 | 1.837 | 0.03935 | -0.112 | 46.681
10.5 | 1.855 | 0.04241 | -0.113 | 43.743
11 | 1.86 | 0.04633 | -0.113 | 40.141
11.5 | 1.841 | 0.05122 | -0.113 | 35.947
12 | 1.794 | 0.05532 | -0.113 | 32.42
12.5 | 1.679 | 0.0614 | -0.113 | 27.341
13 | 1.151 | 0.06891 | -0.114 | 16.704
13.5 | 1.177 | 0.078 | -0.114 | 15.089
14 | 1.205 | 0.08486 | -0.114 | 14.199
14.5 | 1.23 | 0.0924 | -0.114 | 13.313
15 | 1.256 | 0.09925 | -0.114 | 12.659
15.5 | 1.282 | 0.10733 | -0.114 | 11.949
16 | 1.293 | 0.12914 | -0.111 | 10.011

## 72. Re 4M Mach 0.50 (2)
BIGFOIL.COM POLAR EXPORT
goe383
GOE 383 |  |  |  | Cl Max: | 1.5893 | at alpha= | 12 | deg
XFOIL ncrit=9 |  |  |  | L/D Max: | 132.1 | at alpha= | 5 | deg
Re: | 4000000 |  |  | Cd Min: | 0.23083 | at alpha= | -20 | deg
Mach: | 0.5 |  |  | Cl=0 at alpha= | -4.4649 | deg
|  |  |  | @ Cl=0.1, Cd= | 0.0086393
|  |  |  | @ Cl=0.4, Cd= | 0.0084813
|  |  |  | @ Cl=0.6, Cd= | 0.0082694
alpha (deg) | Cl | Cd | Cm | Cl/Cd
-20 | -0.4415 | 0.23083 | -0.0041 | -1.9127
-19.5 | -0.4247 | 0.22125 | -0.0094 | -1.9195
-19 | -0.4017 | 0.2141 | -0.0142 | -1.8762
-18.5 | -0.3749 | 0.20794 | -0.0188 | -1.8029
-18 | -0.3489 | 0.20141 | -0.0235 | -1.7323
-17.5 | -0.3246 | 0.19444 | -0.0282 | -1.6694
-17 | -0.3052 | 0.18603 | -0.0332 | -1.6406
-16 | -0.2672 | 0.17017 | -0.0426 | -1.5702
-15.5 | -0.2436 | 0.16372 | -0.0466 | -1.4879
-15 | -0.2217 | 0.15693 | -0.0506 | -1.4127
-14.5 | -0.2031 | 0.14956 | -0.0546 | -1.358
-14 | -0.1961 | 0.13986 | -0.0596 | -1.4021
-13.5 | -0.1961 | 0.12941 | -0.0649 | -1.5153
-13 | -0.1827 | 0.12202 | -0.0689 | -1.4973
-12.5 | -0.1688 | 0.11479 | -0.0727 | -1.4705
-12 | -0.1672 | 0.10578 | -0.0774 | -1.5806
-11.5 | -0.2142 | 0.09016 | -0.0861 | -2.3758
-11 | -0.3105 | 0.07049 | -0.0988 | -4.4049
-10.5 | -0.3465 | 0.05849 | -0.1067 | -5.9241
-10 | -0.3775 | 0.04584 | -0.1163 | -8.2352
-9.5 | -0.3986 | 0.0336 | -0.1291 | -11.8631
-9 | -0.4192 | 0.02581 | -0.1336 | -16.2418
-8.5 | -0.4343 | 0.02096 | -0.129 | -20.7204
-8 | -0.4254 | 0.01735 | -0.1224 | -24.5187
-7.5 | -0.392 | 0.01445 | -0.117 | -27.128
-7 | -0.3406 | 0.01261 | -0.1127 | -27.0103
-6.5 | -0.2799 | 0.01145 | -0.1094 | -24.4454
-6 | -0.2136 | 0.01059 | -0.107 | -20.17
-5.5 | -0.1442 | 0.00997 | -0.1051 | -14.4634
-5 | -0.0762 | 0.00936 | -0.1034 | -8.141
-4.5 | -0.005 | 0.00899 | -0.1022 | -0.55617
-4 | 0.0662 | 0.00873 | -0.1013 | 7.583
-3.5 | 0.137 | 0.00854 | -0.1005 | 16.0422
-3 | 0.2052 | 0.00847 | -0.0995 | 24.2267
-2.5 | 0.2729 | 0.00846 | -0.0986 | 32.2577
-2 | 0.3408 | 0.00849 | -0.0979 | 40.1413
-1.5 | 0.4089 | 0.00848 | -0.0972 | 48.2193
-0.5 | 0.5453 | 0.00843 | -0.0962 | 64.6856
0 | 0.61 | 0.00824 | -0.0954 | 74.0291
0.5 | 0.6769 | 0.00817 | -0.0948 | 82.8519
1 | 0.7423 | 0.008 | -0.0942 | 92.7875
1.5 | 0.8063 | 0.00811 | -0.0932 | 99.4205
2 | 0.8717 | 0.0079 | -0.0925 | 110.3418
2.5 | 0.9343 | 0.00777 | -0.0914 | 120.2445
3 | 0.991 | 0.00798 | -0.0889 | 124.1855
3.5 | 1.0554 | 0.0082 | -0.0877 | 128.7073
4 | 1.1172 | 0.00856 | -0.0863 | 130.514
4.5 | 1.1778 | 0.00899 | -0.0846 | 131.0122
5 | 1.2391 | 0.00938 | -0.0831 | 132.1002
5.5 | 1.2927 | 0.00998 | -0.0803 | 129.5291
6 | 1.3411 | 0.01075 | -0.0766 | 124.7535
7 | 1.4244 | 0.01394 | -0.0698 | 102.1808
7.5 | 1.4509 | 0.01648 | -0.0655 | 88.04
8 | 1.4764 | 0.01937 | -0.0617 | 76.221
8.5 | 1.4985 | 0.02262 | -0.058 | 66.2467
9 | 1.5231 | 0.02591 | -0.0549 | 58.7843
9.5 | 1.5419 | 0.02968 | -0.0517 | 51.9508
10 | 1.5553 | 0.03382 | -0.0484 | 45.9876
10.5 | 1.5724 | 0.03785 | -0.0456 | 41.5429
11 | 1.5773 | 0.04272 | -0.0424 | 36.9218
11.5 | 1.5892 | 0.04728 | -0.0398 | 33.6125
12 | 1.5893 | 0.05274 | -0.0372 | 30.1346
13 | 1.5691 | 0.06574 | -0.0327 | 23.8683
13.5 | 1.4817 | 0.07892 | -0.0312 | 18.7747
14 | 1.416 | 0.09114 | -0.0312 | 15.5365
14.5 | 1.4004 | 0.09933 | -0.0315 | 14.0985
15 | 1.3946 | 0.10674 | -0.0321 | 13.0654
15.5 | 1.3902 | 0.11426 | -0.0331 | 12.167
16 | 1.3836 | 0.12216 | -0.0346 | 11.3261
16.5 | 1.3746 | 0.13056 | -0.0368 | 10.5285
17 | 1.3674 | 0.13905 | -0.0395 | 9.8339

## 73. Re 5M Mach 0.00 (1)
BIGFOIL.COM POLAR EXPORT
goe383
GOE 383 |  |  |  | Cl Max: | 2.247 | at alpha= | 20 | deg
JavaFoil+Calcfoil stall+Eppler ext transition |  |  |  | L/D Max: | 116.128 | at alpha= | 5 | deg
Re: | 5000000 |  |  | Cd Min: | 0.00908 | at alpha= | 1.5 | deg
Mach: | 0 |  |  | Cl=0 at alpha= | -4.5242 | deg
|  |  |  | @ Cl=0.1, Cd= | 0.010469
|  |  |  | @ Cl=0.4, Cd= | 0.010185
|  |  |  | @ Cl=0.6, Cd= | 0.0097471
alpha (deg) | Cl | Cd | Cm | Cl/Cd
-20 | -1.044 | 0.10471 | -0.039 | -9.972
-19.5 | -1.042 | 0.09651 | -0.04 | -10.799
-19 | -1.038 | 0.08916 | -0.041 | -11.639
-18.5 | -1.034 | 0.08033 | -0.042 | -12.873
-18 | -1.029 | 0.0722 | -0.044 | -14.254
-17.5 | -1.049 | 0.04902 | -0.048 | -21.408
-17 | -1.044 | 0.0416 | -0.049 | -25.101
-16.5 | -1.038 | 0.03479 | -0.051 | -29.836
-16 | -1.024 | 0.03086 | -0.053 | -33.186
-15.5 | -1.009 | 0.02681 | -0.054 | -37.652
-15 | -0.971 | 0.02994 | -0.054 | -32.43
-14.5 | -0.968 | 0.02116 | -0.057 | -45.753
-14 | -0.934 | 0.02162 | -0.057 | -43.191
-13.5 | -0.909 | 0.0189 | -0.059 | -48.093
-13 | -0.878 | 0.01721 | -0.06 | -51.007
-12.5 | -0.843 | 0.01607 | -0.061 | -52.454
-12 | -0.807 | 0.01487 | -0.063 | -54.292
-11.5 | -0.766 | 0.01432 | -0.064 | -53.483
-11 | -0.722 | 0.01375 | -0.065 | -52.475
-10.5 | -0.675 | 0.01349 | -0.066 | -50.04
-10 | -0.627 | 0.01289 | -0.067 | -48.649
-9.5 | -0.577 | 0.01247 | -0.068 | -46.273
-9 | -0.525 | 0.01114 | -0.069 | -47.152
-8.5 | -0.471 | 0.01086 | -0.07 | -43.325
-8 | -0.415 | 0.01047 | -0.071 | -39.644
-7.5 | -0.358 | 0.01024 | -0.072 | -34.948
-7 | -0.3 | 0.01026 | -0.073 | -29.21
-6.5 | -0.241 | 0.01015 | -0.074 | -23.723
-6 | -0.181 | 0.01025 | -0.075 | -17.63
-5.5 | -0.12 | 0.00988 | -0.076 | -12.154
-5 | -0.059 | 0.00986 | -0.077 | -5.96
-4.5 | 0.003 | 0.01046 | -0.078 | 0.299
-4 | 0.065 | 0.01048 | -0.078 | 6.246
-3.5 | 0.128 | 0.01046 | -0.079 | 12.247
-3 | 0.191 | 0.01054 | -0.08 | 18.134
-2.5 | 0.254 | 0.01044 | -0.081 | 24.351
-2 | 0.318 | 0.00972 | -0.082 | 32.686
-1.5 | 0.381 | 0.01047 | -0.083 | 36.346
-1 | 0.443 | 0.00954 | -0.084 | 46.508
-0.5 | 0.506 | 0.01031 | -0.085 | 49.071
0 | 0.573 | 0.01006 | -0.086 | 56.955
0.5 | 0.636 | 0.00933 | -0.087 | 68.155
1 | 0.699 | 0.00938 | -0.088 | 74.479
1.5 | 0.762 | 0.00908 | -0.089 | 83.848
2 | 0.824 | 0.00919 | -0.09 | 89.661
2.5 | 0.887 | 0.00925 | -0.091 | 95.822
3 | 0.949 | 0.00933 | -0.092 | 101.742
3.5 | 1.011 | 0.00943 | -0.093 | 107.244
4 | 1.073 | 0.00947 | -0.094 | 113.345
4.5 | 1.135 | 0.01111 | -0.095 | 102.103
5 | 1.196 | 0.0103 | -0.096 | 116.128
5.5 | 1.257 | 0.01093 | -0.097 | 114.998
6 | 1.318 | 0.01178 | -0.098 | 111.869
6.5 | 1.364 | 0.01369 | -0.098 | 99.689
7 | 1.419 | 0.01434 | -0.099 | 98.974
7.5 | 1.475 | 0.01467 | -0.099 | 100.579
8 | 1.531 | 0.01522 | -0.1 | 100.578
8.5 | 1.586 | 0.0156 | -0.101 | 101.65
9 | 1.641 | 0.01614 | -0.101 | 101.652
9.5 | 1.691 | 0.01654 | -0.102 | 102.207
10 | 1.728 | 0.02063 | -0.102 | 83.742
10.5 | 1.774 | 0.02165 | -0.103 | 81.943
11 | 1.82 | 0.02263 | -0.103 | 80.42
11.5 | 1.862 | 0.02384 | -0.104 | 78.122
12 | 1.897 | 0.02714 | -0.104 | 69.895
12.5 | 1.934 | 0.02903 | -0.104 | 66.618
13 | 1.973 | 0.02991 | -0.105 | 65.97
13.5 | 2.008 | 0.03127 | -0.106 | 64.205
14 | 2.038 | 0.03367 | -0.106 | 60.52
14.5 | 2.068 | 0.03548 | -0.106 | 58.276
15 | 2.095 | 0.03723 | -0.107 | 56.278
15.5 | 2.122 | 0.0391 | -0.107 | 54.272
16 | 2.145 | 0.04113 | -0.108 | 52.152
16.5 | 2.166 | 0.04401 | -0.108 | 49.209
17 | 2.185 | 0.04577 | -0.109 | 47.74
17.5 | 2.201 | 0.04825 | -0.109 | 45.613
18 | 2.216 | 0.05081 | -0.11 | 43.607
18.5 | 2.228 | 0.0535 | -0.11 | 41.641
19 | 2.236 | 0.0564 | -0.11 | 39.653
19.5 | 2.244 | 0.05946 | -0.111 | 37.731
20 | 2.247 | 0.06262 | -0.111 | 35.887

## 74. Re 5M Mach 0.00 (2)
BIGFOIL.COM POLAR EXPORT
goe383
GOE 383 |  |  |  | Cl Max: | 1.6899 | at alpha= | 16.5 | deg
XFOIL ncrit=9 |  |  |  | L/D Max: | 170.411 | at alpha= | 6.5 | deg
Re: | 5000000 |  |  | Cd Min: | 0.09732 | at alpha= | 20 | deg
Mach: | 0 |  |  | Cl=0 at alpha= | -4.4476 | deg
|  |  |  | @ Cl=0.1, Cd= | 0.0074136
|  |  |  | @ Cl=0.4, Cd= | 0.0071265
|  |  |  | @ Cl=0.6, Cd= | 0.0068747
alpha (deg) | Cl | Cd | Cm | Cl/Cd
-19.5 | -1.4702 | 0.02649 | -0.1029 | -55.5002
-19 | -1.4502 | 0.02388 | -0.1022 | -60.7286
-18.5 | -1.4253 | 0.02181 | -0.101 | -65.3508
-18 | -1.3975 | 0.02016 | -0.0992 | -69.3204
-17.5 | -1.3672 | 0.01881 | -0.0971 | -72.6847
-17 | -1.3341 | 0.01775 | -0.0947 | -75.1606
-16.5 | -1.2984 | 0.01686 | -0.0922 | -77.0107
-16 | -1.2627 | 0.01617 | -0.0893 | -78.0891
-15.5 | -1.2185 | 0.01551 | -0.0877 | -78.5622
-15 | -1.172 | 0.01492 | -0.0864 | -78.5523
-14.5 | -1.1237 | 0.01439 | -0.0852 | -78.089
-14 | -1.0739 | 0.0139 | -0.0842 | -77.259
-13.5 | -1.023 | 0.01345 | -0.0834 | -76.0595
-13 | -0.971 | 0.013 | -0.0827 | -74.6923
-12.5 | -0.9179 | 0.01258 | -0.0821 | -72.965
-12 | -0.8642 | 0.01216 | -0.0816 | -71.0691
-11.5 | -0.8118 | 0.0116 | -0.0809 | -69.9828
-11 | -0.7583 | 0.01105 | -0.0803 | -68.6244
-10.5 | -0.7033 | 0.01063 | -0.08 | -66.1618
-10 | -0.6474 | 0.01028 | -0.0798 | -62.9767
-9.5 | -0.5905 | 0.00994 | -0.0797 | -59.4064
-9 | -0.5333 | 0.00963 | -0.0797 | -55.379
-8.5 | -0.4758 | 0.00937 | -0.0797 | -50.7791
-8 | -0.418 | 0.00913 | -0.0799 | -45.7831
-7.5 | -0.3595 | 0.00887 | -0.0801 | -40.5299
-7 | -0.3007 | 0.00865 | -0.0803 | -34.763
-6.5 | -0.2422 | 0.00842 | -0.0806 | -28.7648
-6 | -0.1839 | 0.00818 | -0.0808 | -22.4817
-5.5 | -0.125 | 0.00798 | -0.0811 | -15.6642
-5 | -0.0655 | 0.00779 | -0.0816 | -8.4082
-4.5 | -0.0062 | 0.00766 | -0.082 | -0.8094
-4 | 0.053 | 0.00754 | -0.0825 | 7.0292
-3.5 | 0.1125 | 0.00738 | -0.083 | 15.2439
-3 | 0.1715 | 0.00731 | -0.0834 | 23.461
-2.5 | 0.2306 | 0.00723 | -0.0839 | 31.8949
-2 | 0.2886 | 0.00724 | -0.0842 | 39.8619
-1.5 | 0.3461 | 0.00728 | -0.0844 | 47.5412
-1 | 0.4023 | 0.00712 | -0.0845 | 56.5028
-0.5 | 0.4594 | 0.00709 | -0.0848 | 64.7955
0 | 0.5167 | 0.00706 | -0.0851 | 73.187
0.5 | 0.5732 | 0.00687 | -0.0854 | 83.4352
1 | 0.6304 | 0.00688 | -0.0857 | 91.6279
1.5 | 0.6888 | 0.0068 | -0.0863 | 101.2941
2 | 0.7438 | 0.00648 | -0.0865 | 114.784
2.5 | 0.8002 | 0.00638 | -0.0868 | 125.4232
3 | 0.8586 | 0.00638 | -0.0874 | 134.5768
3.5 | 0.9162 | 0.0065 | -0.0879 | 140.9538
4 | 0.9731 | 0.00659 | -0.0883 | 147.6631
4.5 | 1.0307 | 0.00667 | -0.0889 | 154.5277
5 | 1.0859 | 0.00683 | -0.0891 | 158.9898
5.5 | 1.1412 | 0.00691 | -0.0893 | 165.152
6 | 1.1933 | 0.00713 | -0.0889 | 167.3633
6.5 | 1.244 | 0.0073 | -0.0881 | 170.411
7 | 1.2925 | 0.00767 | -0.0871 | 168.5137
7.5 | 1.353 | 0.00834 | -0.0891 | 162.2302
8 | 1.3874 | 0.00898 | -0.0856 | 154.4989
8.5 | 1.4185 | 0.00974 | -0.0817 | 145.6366
9 | 1.4547 | 0.01051 | -0.0791 | 138.411
9.5 | 1.4923 | 0.01131 | -0.077 | 131.9452
10 | 1.5306 | 0.01212 | -0.0751 | 126.2871
10.5 | 1.5692 | 0.01297 | -0.0734 | 120.9869
11 | 1.6031 | 0.01409 | -0.0713 | 113.7757
11.5 | 1.6329 | 0.01549 | -0.0689 | 105.4164
12 | 1.6589 | 0.01722 | -0.0664 | 96.3357
12.5 | 1.6705 | 0.01996 | -0.0628 | 83.6924
13.5 | 1.6372 | 0.03057 | -0.0533 | 53.5558
14 | 1.6514 | 0.03403 | -0.0518 | 48.5278
14.5 | 1.6633 | 0.03776 | -0.0504 | 44.0493
15 | 1.6762 | 0.04149 | -0.0493 | 40.4001
15.5 | 1.6849 | 0.04567 | -0.0481 | 36.8929
16 | 1.6889 | 0.05033 | -0.047 | 33.5565
16.5 | 1.6899 | 0.05542 | -0.046 | 30.4926
17 | 1.6881 | 0.06084 | -0.0451 | 27.7465
17.5 | 1.6851 | 0.06656 | -0.0444 | 25.317
18 | 1.6834 | 0.07221 | -0.044 | 23.3126
18.5 | 1.6792 | 0.07827 | -0.0439 | 21.4539
19 | 1.676 | 0.08431 | -0.044 | 19.879
19.5 | 1.6685 | 0.09091 | -0.0443 | 18.3533
20 | 1.6637 | 0.09732 | -0.045 | 17.0952

## 75. Re 5M Mach 0.10 (1)
BIGFOIL.COM POLAR EXPORT
goe383
GOE 383 |  |  |  | Cl Max: | 2.228 | at alpha= | 20 | deg
JavaFoil+Calcfoil stall+Eppler ext transition |  |  |  | L/D Max: | 115.735 | at alpha= | 5 | deg
Re: | 5000000 |  |  | Cd Min: | 0.00923 | at alpha= | 2 | deg
Mach: | 0.1 |  |  | Cl=0 at alpha= | -4.5242 | deg
|  |  |  | @ Cl=0.1, Cd= | 0.010247
|  |  |  | @ Cl=0.4, Cd= | 0.01023
|  |  |  | @ Cl=0.6, Cd= | 0.0097752
alpha (deg) | Cl | Cd | Cm | Cl/Cd
-20 | -1.007 | 0.11328 | -0.038 | -8.894
-19.5 | -1.009 | 0.10354 | -0.039 | -9.743
-19 | -1.009 | 0.09449 | -0.04 | -10.678
-18.5 | -1.006 | 0.08678 | -0.042 | -11.589
-18 | -1 | 0.07972 | -0.043 | -12.547
-17.5 | -1.024 | 0.05367 | -0.047 | -19.087
-17 | -1.02 | 0.04619 | -0.049 | -22.086
-16.5 | -1.016 | 0.03875 | -0.051 | -26.215
-16 | -1.001 | 0.03596 | -0.052 | -27.827
-15.5 | -0.996 | 0.02816 | -0.054 | -35.386
-15 | -0.957 | 0.03245 | -0.054 | -29.48
-14.5 | -0.958 | 0.02228 | -0.057 | -42.984
-14 | -0.926 | 0.02264 | -0.057 | -40.887
-13.5 | -0.902 | 0.01965 | -0.059 | -45.908
-13 | -0.873 | 0.01781 | -0.06 | -49.004
-12.5 | -0.84 | 0.01643 | -0.061 | -51.131
-12 | -0.805 | 0.01511 | -0.063 | -53.256
-11.5 | -0.764 | 0.01454 | -0.064 | -52.579
-11 | -0.722 | 0.0139 | -0.065 | -51.903
-10.5 | -0.675 | 0.01363 | -0.066 | -49.548
-10 | -0.628 | 0.01343 | -0.067 | -46.759
-9.5 | -0.578 | 0.01259 | -0.068 | -45.926
-9 | -0.527 | 0.01216 | -0.069 | -43.283
-8.5 | -0.472 | 0.01087 | -0.07 | -43.424
-8 | -0.416 | 0.01056 | -0.071 | -39.439
-7.5 | -0.359 | 0.01029 | -0.072 | -34.922
-7 | -0.301 | 0.01027 | -0.073 | -29.3
-6.5 | -0.242 | 0.0101 | -0.074 | -23.928
-6 | -0.182 | 0.01037 | -0.075 | -17.513
-5.5 | -0.121 | 0.00998 | -0.076 | -12.084
-5 | -0.059 | 0.00996 | -0.077 | -5.925
-4.5 | 0.003 | 0.01043 | -0.078 | 0.301
-4 | 0.066 | 0.00995 | -0.079 | 6.606
-3.5 | 0.129 | 0.0105 | -0.08 | 12.258
-3 | 0.192 | 0.01051 | -0.081 | 18.264
-2.5 | 0.255 | 0.01059 | -0.082 | 24.124
-2 | 0.319 | 0.00984 | -0.083 | 32.448
-1.5 | 0.382 | 0.01052 | -0.084 | 36.35
-1 | 0.446 | 0.00949 | -0.085 | 46.987
-0.5 | 0.509 | 0.01029 | -0.086 | 49.43
0 | 0.576 | 0.01008 | -0.087 | 57.089
0.5 | 0.639 | 0.00928 | -0.088 | 68.818
1 | 0.702 | 0.00934 | -0.089 | 75.158
1.5 | 0.765 | 0.01005 | -0.09 | 76.172
2 | 0.828 | 0.00923 | -0.091 | 89.734
2.5 | 0.891 | 0.00923 | -0.092 | 96.559
3 | 0.954 | 0.00935 | -0.093 | 102.035
3.5 | 1.016 | 0.00941 | -0.094 | 107.913
4 | 1.078 | 0.00958 | -0.095 | 112.518
4.5 | 1.14 | 0.01119 | -0.096 | 101.905
5 | 1.202 | 0.01038 | -0.097 | 115.735
5.5 | 1.263 | 0.01098 | -0.098 | 115.012
6 | 1.311 | 0.01352 | -0.097 | 96.939
6.5 | 1.37 | 0.01381 | -0.098 | 99.231
7 | 1.425 | 0.01448 | -0.099 | 98.415
7.5 | 1.481 | 0.01479 | -0.1 | 100.176
8 | 1.537 | 0.01536 | -0.1 | 100.079
8.5 | 1.592 | 0.01576 | -0.101 | 101.008
9 | 1.647 | 0.01632 | -0.102 | 100.954
9.5 | 1.697 | 0.01672 | -0.103 | 101.516
10 | 1.734 | 0.02092 | -0.103 | 82.919
10.5 | 1.78 | 0.02196 | -0.103 | 81.068
11 | 1.825 | 0.0229 | -0.104 | 79.672
11.5 | 1.867 | 0.02414 | -0.104 | 77.34
12 | 1.901 | 0.02764 | -0.104 | 68.773
12.5 | 1.938 | 0.02954 | -0.105 | 65.605
13 | 1.976 | 0.03052 | -0.105 | 64.749
13.5 | 2.01 | 0.03185 | -0.106 | 63.111
14 | 2.039 | 0.03435 | -0.106 | 59.371
14.5 | 2.068 | 0.03623 | -0.107 | 57.09
15 | 2.095 | 0.03796 | -0.107 | 55.196
15.5 | 2.121 | 0.04 | -0.108 | 53.009
16 | 2.142 | 0.04228 | -0.108 | 50.665
16.5 | 2.163 | 0.0443 | -0.109 | 48.814
17 | 2.179 | 0.0469 | -0.109 | 46.468
17.5 | 2.194 | 0.04925 | -0.11 | 44.559
18 | 2.206 | 0.05217 | -0.11 | 42.281
18.5 | 2.214 | 0.05489 | -0.11 | 40.344
19 | 2.222 | 0.05804 | -0.111 | 38.28
19.5 | 2.225 | 0.06126 | -0.111 | 36.327
20 | 2.228 | 0.06469 | -0.111 | 34.441

## 76. Re 5M Mach 0.10 (2)
BIGFOIL.COM POLAR EXPORT
goe383
GOE 383 |  |  |  | Cl Max: | 1.6781 | at alpha= | 16 | deg
XFOIL ncrit=9 |  |  |  | L/D Max: | 169.756 | at alpha= | 6.5 | deg
Re: | 5000000 |  |  | Cd Min: | 0.10149 | at alpha= | 20 | deg
Mach: | 0.1 |  |  | Cl=0 at alpha= | -4.4481 | deg
|  |  |  | @ Cl=0.1, Cd= | 0.0074356
|  |  |  | @ Cl=0.4, Cd= | 0.0071652
|  |  |  | @ Cl=0.6, Cd= | 0.006902
alpha (deg) | Cl | Cd | Cm | Cl/Cd
-20 | -1.4569 | 0.03468 | -0.1041 | -42.0098
-19.5 | -1.4512 | 0.03003 | -0.1052 | -48.325
-19 | -1.4374 | 0.02653 | -0.1053 | -54.1802
-18.5 | -1.4168 | 0.02379 | -0.1046 | -59.5544
-18 | -1.3921 | 0.02167 | -0.1032 | -64.2409
-17.5 | -1.3642 | 0.01998 | -0.1013 | -68.2783
-17 | -1.3331 | 0.01866 | -0.099 | -71.4416
-16.5 | -1.2989 | 0.0176 | -0.0965 | -73.8011
-16 | -1.2626 | 0.01672 | -0.0937 | -75.5144
-15.5 | -1.2242 | 0.01601 | -0.091 | -76.4647
-15 | -1.1787 | 0.01535 | -0.0893 | -76.7883
-14.5 | -1.1309 | 0.01476 | -0.0879 | -76.6192
-14 | -1.0813 | 0.01423 | -0.0866 | -75.9874
-13.5 | -1.0304 | 0.01372 | -0.0856 | -75.102
-13 | -0.9782 | 0.01323 | -0.0847 | -73.938
-12.5 | -0.9249 | 0.01278 | -0.0839 | -72.3709
-12 | -0.8708 | 0.01234 | -0.0833 | -70.5673
-11.5 | -0.8162 | 0.01192 | -0.0827 | -68.4732
-11 | -0.7635 | 0.01124 | -0.0819 | -67.927
-10.5 | -0.7085 | 0.01078 | -0.0813 | -65.7236
-10 | -0.6523 | 0.01039 | -0.081 | -62.7815
-9.5 | -0.595 | 0.01003 | -0.0808 | -59.322
-9 | -0.5374 | 0.00971 | -0.0807 | -55.345
-8.5 | -0.4794 | 0.00944 | -0.0807 | -50.7839
-8 | -0.4212 | 0.00918 | -0.0807 | -45.8824
-7.5 | -0.3622 | 0.00892 | -0.0809 | -40.6054
-7 | -0.303 | 0.00868 | -0.0811 | -34.9078
-6.5 | -0.2437 | 0.00849 | -0.0814 | -28.7044
-6 | -0.1852 | 0.00822 | -0.0815 | -22.5304
-5.5 | -0.1258 | 0.00801 | -0.0818 | -15.7054
-5 | -0.0659 | 0.00782 | -0.0822 | -8.4271
-4.5 | -0.0062 | 0.00768 | -0.0826 | -0.80729
-4 | 0.0535 | 0.00756 | -0.083 | 7.0767
-3.5 | 0.1133 | 0.0074 | -0.0835 | 15.3108
-3 | 0.1727 | 0.00733 | -0.0839 | 23.5607
-2.5 | 0.232 | 0.00726 | -0.0843 | 31.9559
-2 | 0.2903 | 0.00728 | -0.0846 | 39.8764
-1 | 0.405 | 0.00716 | -0.085 | 56.5642
-0.5 | 0.4624 | 0.00711 | -0.0852 | 65.0352
0 | 0.52 | 0.00709 | -0.0855 | 73.3427
0.5 | 0.5769 | 0.00691 | -0.0858 | 83.4877
1 | 0.6345 | 0.00689 | -0.0861 | 92.09
1.5 | 0.6932 | 0.00683 | -0.0867 | 101.4934
2 | 0.7484 | 0.00652 | -0.0868 | 114.7853
2.5 | 0.8054 | 0.0064 | -0.0871 | 125.8438
3 | 0.864 | 0.00641 | -0.0877 | 134.7894
3.5 | 0.9218 | 0.00654 | -0.0882 | 140.948
4 | 0.9793 | 0.00663 | -0.0886 | 147.7074
4.5 | 1.0372 | 0.00671 | -0.0892 | 154.5753
5 | 1.0925 | 0.00688 | -0.0893 | 158.7936
5.5 | 1.1484 | 0.00696 | -0.0894 | 165
6 | 1.2006 | 0.00719 | -0.089 | 166.9819
6.5 | 1.2511 | 0.00737 | -0.088 | 169.7558
7 | 1.2998 | 0.00776 | -0.0869 | 167.5
7.5 | 1.3611 | 0.00843 | -0.089 | 161.4591
8 | 1.3903 | 0.00911 | -0.0844 | 152.6125
8.5 | 1.4238 | 0.00988 | -0.081 | 144.1093
9 | 1.4602 | 0.01069 | -0.0783 | 136.5949
9.5 | 1.4979 | 0.01153 | -0.0761 | 129.9133
10 | 1.5357 | 0.01241 | -0.0742 | 123.747
10.5 | 1.5742 | 0.01331 | -0.0724 | 118.272
11 | 1.6081 | 0.01449 | -0.0703 | 110.98
11.5 | 1.6377 | 0.01597 | -0.0679 | 102.5485
12 | 1.6619 | 0.01789 | -0.0653 | 92.8955
12.5 | 1.6715 | 0.02085 | -0.0615 | 80.1679
13 | 1.6249 | 0.02829 | -0.0543 | 57.4373
13.5 | 1.6345 | 0.03203 | -0.0522 | 51.0303
14 | 1.6476 | 0.0357 | -0.0508 | 46.1513
14.5 | 1.6571 | 0.03973 | -0.0493 | 41.709
15 | 1.6679 | 0.04375 | -0.0481 | 38.1234
15.5 | 1.6751 | 0.04812 | -0.0469 | 34.8109
16 | 1.6781 | 0.053 | -0.0458 | 31.6623
16.5 | 1.6775 | 0.05829 | -0.0448 | 28.7785
17 | 1.6746 | 0.06396 | -0.044 | 26.182
17.5 | 1.6707 | 0.06986 | -0.0434 | 23.915
18 | 1.6671 | 0.07582 | -0.0431 | 21.9876
18.5 | 1.6634 | 0.08195 | -0.0431 | 20.2977
19 | 1.6583 | 0.08826 | -0.0433 | 18.7888
19.5 | 1.6501 | 0.09507 | -0.0438 | 17.3567
20 | 1.6456 | 0.10149 | -0.0446 | 16.2144

## 77. Re 5M Mach 0.25 (1)
BIGFOIL.COM POLAR EXPORT
goe383
GOE 383 |  |  |  | Cl Max: | 2.12 | at alpha= | 17 | deg
JavaFoil+Calcfoil stall+Eppler ext transition |  |  |  | L/D Max: | 115.148 | at alpha= | 5 | deg
Re: | 5000000 |  |  | Cd Min: | 0.00943 | at alpha= | 2.5 | deg
Mach: | 0.25 |  |  | Cl=0 at alpha= | -4.5238 | deg
|  |  |  | @ Cl=0.1, Cd= | 0.01059
|  |  |  | @ Cl=0.4, Cd= | 0.0098845
|  |  |  | @ Cl=0.6, Cd= | 0.010133
alpha (deg) | Cl | Cd | Cm | Cl/Cd
-20 | -0.729 | 0.15717 | -0.03 | -4.639
-19.5 | -0.753 | 0.14587 | -0.032 | -5.164
-19 | -0.772 | 0.13609 | -0.034 | -5.676
-18.5 | -0.787 | 0.12991 | -0.034 | -6.054
-18 | -0.803 | 0.11692 | -0.037 | -6.866
-17.5 | -0.832 | 0.09045 | -0.042 | -9.196
-17 | -0.843 | 0.08083 | -0.044 | -10.431
-16.5 | -0.851 | 0.07204 | -0.046 | -11.812
-16 | -0.861 | 0.06032 | -0.049 | -14.281
-15.5 | -0.873 | 0.04715 | -0.052 | -18.521
-15 | -0.879 | 0.03778 | -0.054 | -23.262
-14.5 | -0.827 | 0.05577 | -0.05 | -14.832
-14 | -0.829 | 0.04291 | -0.054 | -19.333
-13.5 | -0.831 | 0.0314 | -0.057 | -26.468
-13 | -0.82 | 0.02533 | -0.059 | -32.374
-12.5 | -0.802 | 0.02121 | -0.061 | -37.815
-12 | -0.785 | 0.01673 | -0.064 | -46.926
-11.5 | -0.752 | 0.01562 | -0.065 | -48.157
-11 | -0.714 | 0.01502 | -0.066 | -47.53
-10.5 | -0.671 | 0.01513 | -0.067 | -44.387
-10 | -0.63 | 0.01341 | -0.069 | -46.964
-9.5 | -0.582 | 0.01289 | -0.07 | -45.125
-9 | -0.532 | 0.01248 | -0.071 | -42.598
-8.5 | -0.479 | 0.01221 | -0.072 | -39.209
-8 | -0.423 | 0.01075 | -0.073 | -39.379
-7.5 | -0.366 | 0.0104 | -0.074 | -35.178
-7 | -0.307 | 0.0105 | -0.075 | -29.242
-6.5 | -0.247 | 0.01023 | -0.076 | -24.138
-6 | -0.186 | 0.01015 | -0.077 | -18.296
-5.5 | -0.124 | 0.01012 | -0.078 | -12.199
-5 | -0.06 | 0.01044 | -0.079 | -5.794
-4.5 | 0.003 | 0.01059 | -0.08 | 0.304
-4 | 0.067 | 0.01061 | -0.081 | 6.36
-3.5 | 0.132 | 0.01057 | -0.082 | 12.5
-3 | 0.197 | 0.01065 | -0.083 | 18.508
-2.5 | 0.262 | 0.00997 | -0.084 | 26.306
-2 | 0.328 | 0.00987 | -0.085 | 33.212
-1.5 | 0.393 | 0.00992 | -0.086 | 39.607
-1 | 0.458 | 0.00959 | -0.087 | 47.715
-0.5 | 0.523 | 0.01044 | -0.088 | 50.028
0 | 0.591 | 0.01024 | -0.089 | 57.726
0.5 | 0.656 | 0.00947 | -0.09 | 69.325
1 | 0.721 | 0.01037 | -0.091 | 69.561
1.5 | 0.786 | 0.01018 | -0.092 | 77.229
2 | 0.851 | 0.01028 | -0.093 | 82.735
2.5 | 0.915 | 0.00943 | -0.094 | 97.082
3 | 0.979 | 0.00951 | -0.095 | 102.98
3.5 | 1.043 | 0.00953 | -0.096 | 109.408
4 | 1.107 | 0.01094 | -0.097 | 101.136
4.5 | 1.17 | 0.01154 | -0.098 | 101.404
5 | 1.233 | 0.01071 | -0.099 | 115.148
5.5 | 1.296 | 0.0129 | -0.1 | 100.465
6 | 1.34 | 0.01406 | -0.1 | 95.292
6.5 | 1.398 | 0.01449 | -0.101 | 96.534
7 | 1.455 | 0.01516 | -0.101 | 95.975
7.5 | 1.512 | 0.0156 | -0.102 | 96.92
8 | 1.57 | 0.01612 | -0.103 | 97.367
8.5 | 1.626 | 0.01662 | -0.104 | 97.806
9 | 1.682 | 0.01728 | -0.104 | 97.34
9.5 | 1.731 | 0.01781 | -0.105 | 97.244
10 | 1.766 | 0.02252 | -0.105 | 78.385
10.5 | 1.812 | 0.02378 | -0.105 | 76.177
11 | 1.854 | 0.02492 | -0.106 | 74.41
11.5 | 1.885 | 0.02899 | -0.106 | 65.036
12 | 1.923 | 0.0304 | -0.107 | 63.245
12.5 | 1.958 | 0.03183 | -0.107 | 61.498
13 | 1.987 | 0.0346 | -0.107 | 57.428
13.5 | 2.017 | 0.03585 | -0.108 | 56.259
14 | 2.04 | 0.03869 | -0.108 | 52.731
14.5 | 2.062 | 0.04102 | -0.109 | 50.284
15 | 2.082 | 0.04279 | -0.109 | 48.665
15.5 | 2.096 | 0.0458 | -0.11 | 45.774
16 | 2.109 | 0.04789 | -0.11 | 44.033
16.5 | 2.115 | 0.05097 | -0.11 | 41.499
17 | 2.12 | 0.0536 | -0.111 | 39.555
17.5 | 2.12 | 0.05693 | -0.111 | 37.231
18 | 2.115 | 0.06018 | -0.112 | 35.15
18.5 | 2.107 | 0.06401 | -0.112 | 32.913
19 | 2.096 | 0.06736 | -0.112 | 31.113
19.5 | 2.079 | 0.07191 | -0.113 | 28.915
20 | 2.061 | 0.07647 | -0.113 | 26.955

## 78. Re 5M Mach 0.25 (2)
BIGFOIL.COM POLAR EXPORT
goe383
GOE 383 |  |  |  | Cl Max: | 1.6709 | at alpha= | 12 | deg
XFOIL ncrit=9 |  |  |  | L/D Max: | 165.567 | at alpha= | 6 | deg
Re: | 5000000 |  |  | Cd Min: | 0.12486 | at alpha= | -20 | deg
Mach: | 0.25 |  |  | Cl=0 at alpha= | -4.4471 | deg
|  |  |  | @ Cl=0.1, Cd= | 0.007567
|  |  |  | @ Cl=0.4, Cd= | 0.0074851
|  |  |  | @ Cl=0.6, Cd= | 0.0070763
alpha (deg) | Cl | Cd | Cm | Cl/Cd
-20 | -0.8549 | 0.12486 | -0.0541 | -6.8469
-19.5 | -0.9186 | 0.108 | -0.0651 | -8.5056
-19 | -1.0048 | 0.08908 | -0.0773 | -11.2797
-18.5 | -1.1017 | 0.06989 | -0.0899 | -15.7633
-18 | -1.1795 | 0.05328 | -0.1009 | -22.1378
-17.5 | -1.2186 | 0.04133 | -0.1091 | -29.4846
-17 | -1.2321 | 0.03338 | -0.1136 | -36.9113
-16.5 | -1.2279 | 0.0281 | -0.1152 | -43.6975
-16 | -1.2137 | 0.02431 | -0.1151 | -49.926
-15.5 | -1.1925 | 0.0216 | -0.1134 | -55.2083
-15 | -1.1659 | 0.01961 | -0.1107 | -59.4544
-14.5 | -1.134 | 0.01813 | -0.1073 | -62.5483
-14 | -1.1018 | 0.017 | -0.1029 | -64.8118
-13.5 | -1.0576 | 0.01601 | -0.1 | -66.0587
-12.5 | -0.9571 | 0.01436 | -0.0955 | -66.6504
-12 | -0.9032 | 0.01368 | -0.0938 | -66.0234
-11.5 | -0.8475 | 0.01305 | -0.0923 | -64.9425
-11 | -0.7903 | 0.01251 | -0.091 | -63.1735
-10.5 | -0.7327 | 0.012 | -0.0899 | -61.0583
-10 | -0.6776 | 0.0112 | -0.0885 | -60.5
-9.5 | -0.6192 | 0.01065 | -0.0876 | -58.1408
-9 | -0.5596 | 0.01023 | -0.0869 | -54.7019
-8.5 | -0.4993 | 0.00987 | -0.0864 | -50.5876
-8 | -0.4384 | 0.00953 | -0.086 | -46.0021
-7.5 | -0.377 | 0.0092 | -0.0857 | -40.9783
-7 | -0.3154 | 0.00892 | -0.0856 | -35.3587
-6.5 | -0.2538 | 0.00869 | -0.0855 | -29.206
-6 | -0.192 | 0.00849 | -0.0855 | -22.6148
-5.5 | -0.1304 | 0.00818 | -0.0856 | -15.9413
-5 | -0.0684 | 0.00796 | -0.0857 | -8.593
-4.5 | -0.0066 | 0.00781 | -0.0859 | -0.84507
-4 | 0.0558 | 0.00766 | -0.0863 | 7.2846
-3.5 | 0.1176 | 0.00753 | -0.0865 | 15.6175
-3 | 0.1794 | 0.00742 | -0.0869 | 24.1779
-2.5 | 0.2404 | 0.0074 | -0.0871 | 32.4865
-2 | 0.3 | 0.00746 | -0.0872 | 40.2145
-1 | 0.4197 | 0.00749 | -0.0875 | 56.0347
-0.5 | 0.4786 | 0.00725 | -0.0875 | 66.0138
0 | 0.5384 | 0.00723 | -0.0878 | 74.4675
0.5 | 0.5968 | 0.00708 | -0.0879 | 84.2938
1 | 0.6568 | 0.00701 | -0.0882 | 93.6947
1.5 | 0.717 | 0.00699 | -0.0886 | 102.5751
2 | 0.774 | 0.00674 | -0.0886 | 114.8368
2.5 | 0.8334 | 0.00655 | -0.0889 | 127.2366
3 | 0.8932 | 0.00661 | -0.0893 | 135.1286
3.5 | 0.9527 | 0.00676 | -0.0895 | 140.932
4 | 1.0131 | 0.00682 | -0.09 | 148.5484
4.5 | 1.0718 | 0.00697 | -0.0901 | 153.7733
5 | 1.1296 | 0.00713 | -0.0901 | 158.4292
5.5 | 1.1863 | 0.00726 | -0.0899 | 163.4022
6 | 1.2401 | 0.00749 | -0.0891 | 165.5674
6.5 | 1.2877 | 0.0078 | -0.0871 | 165.0897
7.5 | 1.3807 | 0.00904 | -0.0835 | 152.7323
8 | 1.4144 | 0.00995 | -0.0797 | 142.1508
8.5 | 1.4512 | 0.01091 | -0.0767 | 133.0156
9 | 1.4874 | 0.01197 | -0.0739 | 124.2607
9.5 | 1.5246 | 0.01308 | -0.0714 | 116.5596
10 | 1.561 | 0.01433 | -0.0691 | 108.9323
10.5 | 1.5958 | 0.01573 | -0.0668 | 101.4495
11 | 1.6294 | 0.01733 | -0.0647 | 94.0219
11.5 | 1.6556 | 0.01944 | -0.0621 | 85.1646
12 | 1.6709 | 0.02242 | -0.059 | 74.5272
12.5 | 1.6534 | 0.02795 | -0.0541 | 59.1556
13 | 1.6034 | 0.0366 | -0.0486 | 43.8087
13.5 | 1.6053 | 0.04149 | -0.0466 | 38.6913
14 | 1.6141 | 0.0459 | -0.0451 | 35.1656
14.5 | 1.6197 | 0.05063 | -0.0437 | 31.9909
15 | 1.6219 | 0.0558 | -0.0424 | 29.0663
15.5 | 1.6233 | 0.06113 | -0.0413 | 26.5549
16 | 1.6205 | 0.06702 | -0.0404 | 24.1793
16.5 | 1.6144 | 0.07333 | -0.0397 | 22.0155
17 | 1.6077 | 0.07989 | -0.0394 | 20.1239

## 79. Re 5M Mach 0.50 (1)
BIGFOIL.COM POLAR EXPORT
goe383
GOE 383 |  |  |  | Cl Max: | 1.863 | at alpha= | 11 | deg
JavaFoil+Calcfoil stall+Eppler ext transition |  |  |  | L/D Max: | 95.643 | at alpha= | 3.5 | deg
Re: | 5000000 |  |  | Cd Min: | 0.00963 | at alpha= | 0 | deg
Mach: | 0.5 |  |  | Cl=0 at alpha= | -4.5286 | deg
|  |  |  | @ Cl=0.1, Cd= | 0.010538
|  |  |  | @ Cl=0.4, Cd= | 0.010021
|  |  |  | @ Cl=0.6, Cd= | 0.010176
alpha (deg) | Cl | Cd | Cm | Cl/Cd
-20 | -0.902 | 0.15413 | -0.037 | -5.852
-19.5 | -0.873 | 0.14977 | -0.037 | -5.826
-19 | -0.842 | 0.14681 | -0.037 | -5.737
-18.5 | -0.817 | 0.15173 | -0.039 | -5.384
-18 | -0.79 | 0.13799 | -0.04 | -5.726
-17.5 | -0.762 | 0.13173 | -0.041 | -5.781
-17 | -0.732 | 0.12494 | -0.041 | -5.859
-16.5 | -0.702 | 0.12322 | -0.041 | -5.695
-16 | -0.667 | 0.12608 | -0.037 | -5.288
-15.5 | -0.638 | 0.12329 | -0.037 | -5.174
-15 | -0.609 | 0.1122 | -0.038 | -5.43
-14.5 | -0.58 | 0.10838 | -0.038 | -5.356
-14 | -0.552 | 0.10172 | -0.038 | -5.426
-13.5 | -0.523 | 0.10103 | -0.039 | -5.177
-13 | -0.494 | 0.09782 | -0.039 | -5.052
-12.5 | -0.466 | 0.0931 | -0.04 | -5
-12 | -0.437 | 0.08613 | -0.041 | -5.073
-11.5 | -0.408 | 0.08056 | -0.041 | -5.063
-11 | -0.378 | 0.07758 | -0.041 | -4.879
-10.5 | -0.35 | 0.07083 | -0.042 | -4.94
-10 | -0.321 | 0.06553 | -0.044 | -4.899
-9.5 | -0.299 | 0.05305 | -0.054 | -5.635
-9 | -0.278 | 0.03984 | -0.063 | -6.985
-8.5 | -0.348 | 0.04953 | -0.054 | -7.024
-8 | -0.396 | 0.01587 | -0.079 | -24.936
-7.5 | -0.368 | 0.01378 | -0.082 | -26.723
-7 | -0.319 | 0.01311 | -0.084 | -24.354
-6.5 | -0.263 | 0.01255 | -0.085 | -20.95
-6 | -0.2 | 0.01064 | -0.086 | -18.838
-5.5 | -0.135 | 0.01048 | -0.087 | -12.838
-5 | -0.066 | 0.01113 | -0.088 | -5.965
-4.5 | 0.004 | 0.01114 | -0.089 | 0.319
-4 | 0.075 | 0.01026 | -0.091 | 7.283
-3.5 | 0.147 | 0.01106 | -0.092 | 13.258
-3 | 0.219 | 0.01108 | -0.093 | 19.793
-2.5 | 0.292 | 0.01108 | -0.094 | 26.367
-2 | 0.365 | 0.01005 | -0.095 | 36.351
-1.5 | 0.438 | 0.00999 | -0.096 | 43.877
-1 | 0.51 | 0.00998 | -0.097 | 51.137
-0.5 | 0.582 | 0.01034 | -0.098 | 56.3
0 | 0.66 | 0.00963 | -0.1 | 68.489
0.5 | 0.732 | 0.01096 | -0.101 | 66.756
1 | 0.804 | 0.01114 | -0.102 | 72.203
1.5 | 0.876 | 0.01104 | -0.103 | 79.335
2 | 0.948 | 0.01122 | -0.104 | 84.479
2.5 | 1.019 | 0.01143 | -0.105 | 89.115
3 | 1.089 | 0.01164 | -0.106 | 93.574
3.5 | 1.146 | 0.01198 | -0.106 | 95.643
4 | 1.21 | 0.01299 | -0.107 | 93.16
4.5 | 1.273 | 0.01397 | -0.107 | 91.115
5 | 1.335 | 0.01509 | -0.108 | 88.474
5.5 | 1.397 | 0.01636 | -0.109 | 85.372
6 | 1.458 | 0.01765 | -0.109 | 82.632
6.5 | 1.52 | 0.01863 | -0.11 | 81.574
7 | 1.58 | 0.0195 | -0.111 | 81.029
7.5 | 1.639 | 0.02034 | -0.112 | 80.583
8 | 1.696 | 0.02141 | -0.113 | 79.22
8.5 | 1.751 | 0.02265 | -0.113 | 77.34
9 | 1.785 | 0.02986 | -0.112 | 59.786
9.5 | 1.821 | 0.03213 | -0.113 | 56.67
10 | 1.84 | 0.03816 | -0.113 | 48.228
10.5 | 1.858 | 0.04131 | -0.113 | 44.984
11 | 1.863 | 0.04425 | -0.114 | 42.1
11.5 | 1.846 | 0.04946 | -0.114 | 37.322
12 | 1.798 | 0.05355 | -0.114 | 33.575
12.5 | 1.682 | 0.05992 | -0.114 | 28.067
13 | 1.153 | 0.06714 | -0.114 | 17.175
13.5 | 1.179 | 0.07566 | -0.114 | 15.587
14 | 1.207 | 0.08212 | -0.114 | 14.7
14.5 | 1.232 | 0.0903 | -0.114 | 13.648
15 | 1.262 | 0.09348 | -0.115 | 13.501
15.5 | 1.285 | 0.10238 | -0.114 | 12.551
16 | 1.297 | 0.12388 | -0.112 | 10.471

## 80. Re 5M Mach 0.50 (2)
BIGFOIL.COM POLAR EXPORT
goe383
GOE 383 |  |  |  | Cl Max: | 1.617 | at alpha= | 11.5 | deg
XFOIL ncrit=9 |  |  |  | L/D Max: | 140.825 | at alpha= | 4.5 | deg
Re: | 5000000 |  |  | Cd Min: | 0.12907 | at alpha= | 16.5 | deg
Mach: | 0.5 |  |  | Cl=0 at alpha= | -4.4544 | deg
|  |  |  | @ Cl=0.1, Cd= | 0.0082499
|  |  |  | @ Cl=0.4, Cd= | 0.0081773
|  |  |  | @ Cl=0.6, Cd= | 0.0079847
alpha (deg) | Cl | Cd | Cm | Cl/Cd
-13.5 | -0.2045 | 0.12803 | -0.0654 | -1.5973
-13 | -0.2086 | 0.11767 | -0.0709 | -1.7728
-12.5 | -0.2026 | 0.10939 | -0.0753 | -1.8521
-12 | -0.2094 | 0.09938 | -0.0808 | -2.1071
-11.5 | -0.2818 | 0.08168 | -0.0917 | -3.45
-11 | -0.3464 | 0.06649 | -0.1018 | -5.2098
-10.5 | -0.3909 | 0.05359 | -0.1105 | -7.2943
-10 | -0.4243 | 0.03974 | -0.1227 | -10.6769
-9.5 | -0.451 | 0.02888 | -0.1333 | -15.6163
-9 | -0.4708 | 0.02253 | -0.1333 | -20.8966
-8.5 | -0.4757 | 0.01876 | -0.1263 | -25.3571
-8 | -0.454 | 0.01539 | -0.1203 | -29.4997
-7.5 | -0.4104 | 0.01309 | -0.1153 | -31.3522
-7 | -0.3534 | 0.01162 | -0.1114 | -30.4131
-6.5 | -0.2885 | 0.01059 | -0.1085 | -27.2427
-6 | -0.2199 | 0.00985 | -0.1063 | -22.3249
-5.5 | -0.1497 | 0.00933 | -0.1045 | -16.045
-5 | -0.0779 | 0.00892 | -0.1032 | -8.7332
-4.5 | -0.0065 | 0.00855 | -0.1021 | -0.76023
-4 | 0.0648 | 0.0083 | -0.1012 | 7.8072
-3.5 | 0.135 | 0.0082 | -0.1003 | 16.4634
-3 | 0.2034 | 0.00821 | -0.0993 | 24.7747
-2.5 | 0.272 | 0.0082 | -0.0985 | 33.1707
-2 | 0.3411 | 0.00819 | -0.098 | 41.6484
-1 | 0.4801 | 0.00816 | -0.0973 | 58.8358
-0.5 | 0.5485 | 0.00817 | -0.0968 | 67.1359
0 | 0.6152 | 0.00793 | -0.0963 | 77.5788
0.5 | 0.6839 | 0.00789 | -0.096 | 86.6793
1 | 0.7477 | 0.00778 | -0.0951 | 96.1054
1.5 | 0.8162 | 0.00776 | -0.0948 | 105.1804
2 | 0.8817 | 0.00775 | -0.0941 | 113.7677
2.5 | 0.9445 | 0.00758 | -0.093 | 124.6042
3 | 1.0107 | 0.00759 | -0.0923 | 133.1621
3.5 | 1.0682 | 0.00781 | -0.0898 | 136.7734
4 | 1.1299 | 0.00816 | -0.0883 | 138.4681
4.5 | 1.1942 | 0.00848 | -0.0871 | 140.8255
5 | 1.2518 | 0.00902 | -0.085 | 138.7805
5.5 | 1.3113 | 0.0095 | -0.0831 | 138.0316
6 | 1.36 | 0.01027 | -0.0796 | 132.4245
6.5 | 1.3978 | 0.01166 | -0.075 | 119.8799
7 | 1.4317 | 0.01356 | -0.0707 | 105.5826
7.5 | 1.4622 | 0.01588 | -0.0666 | 92.0781
8 | 1.4917 | 0.01851 | -0.063 | 80.5889
8.5 | 1.5188 | 0.02146 | -0.0596 | 70.7735
9 | 1.5452 | 0.02462 | -0.0564 | 62.762
9.5 | 1.5661 | 0.0282 | -0.0532 | 55.5355
10 | 1.588 | 0.03185 | -0.0502 | 49.8587
10.5 | 1.5975 | 0.03627 | -0.0469 | 44.0447
11 | 1.6119 | 0.04049 | -0.0439 | 39.8098
11.5 | 1.617 | 0.04542 | -0.0409 | 35.6011
12 | 1.6115 | 0.05124 | -0.038 | 31.45
12.5 | 1.5961 | 0.05798 | -0.0353 | 27.5285
13 | 1.507 | 0.07071 | -0.0326 | 21.3124
13.5 | 1.4415 | 0.08249 | -0.0317 | 17.4748
14.5 | 1.4221 | 0.0974 | -0.0314 | 14.6006
15 | 1.4168 | 0.1047 | -0.0318 | 13.532
15.5 | 1.41 | 0.11238 | -0.0328 | 12.5467
16 | 1.3987 | 0.12071 | -0.0343 | 11.5873
16.5 | 1.3893 | 0.12907 | -0.0364 | 10.7639

## 81. Re 6M Mach 0.00 (1)
BIGFOIL.COM POLAR EXPORT
goe383
GOE 383 |  |  |  | Cl Max: | 2.253 | at alpha= | 20 | deg
JavaFoil+Calcfoil stall+Eppler ext transition |  |  |  | L/D Max: | 114.086 | at alpha= | 5 | deg
Re: | 6000000 |  |  | Cd Min: | 0.00907 | at alpha= | 2 | deg
Mach: | 0 |  |  | Cl=0 at alpha= | -4.5242 | deg
|  |  |  | @ Cl=0.1, Cd= | 0.010323
|  |  |  | @ Cl=0.4, Cd= | 0.01002
|  |  |  | @ Cl=0.6, Cd= | 0.00986
alpha (deg) | Cl | Cd | Cm | Cl/Cd
-20 | -1.05 | 0.09907 | -0.039 | -10.599
-19.5 | -1.047 | 0.09186 | -0.04 | -11.4
-19 | -1.046 | 0.08269 | -0.042 | -12.644
-18.5 | -1.047 | 0.07126 | -0.044 | -14.689
-18 | -1.04 | 0.06455 | -0.045 | -16.116
-17.5 | -1.049 | 0.04877 | -0.048 | -21.519
-17 | -1.046 | 0.04044 | -0.05 | -25.873
-16.5 | -1.044 | 0.03213 | -0.052 | -32.503
-16 | -1.03 | 0.02828 | -0.053 | -36.43
-15.5 | -1.016 | 0.02434 | -0.054 | -41.726
-15 | -0.978 | 0.02757 | -0.054 | -35.451
-14.5 | -0.973 | 0.01985 | -0.057 | -49.039
-14 | -0.939 | 0.01985 | -0.058 | -47.307
-13.5 | -0.912 | 0.01789 | -0.059 | -50.996
-13 | -0.88 | 0.01658 | -0.06 | -53.092
-12.5 | -0.846 | 0.0154 | -0.061 | -54.916
-12 | -0.809 | 0.01433 | -0.063 | -56.448
-11.5 | -0.767 | 0.0139 | -0.064 | -55.154
-11 | -0.723 | 0.01337 | -0.065 | -54.068
-10.5 | -0.676 | 0.0131 | -0.066 | -51.58
-10 | -0.628 | 0.01254 | -0.067 | -50.071
-9.5 | -0.578 | 0.01213 | -0.068 | -47.629
-9 | -0.525 | 0.01086 | -0.069 | -48.374
-8.5 | -0.471 | 0.01058 | -0.07 | -44.51
-8 | -0.415 | 0.01027 | -0.071 | -40.423
-7.5 | -0.358 | 0.01006 | -0.072 | -35.573
-7 | -0.3 | 0.01043 | -0.073 | -28.745
-6.5 | -0.241 | 0.00991 | -0.074 | -24.287
-6 | -0.181 | 0.00988 | -0.075 | -18.291
-5.5 | -0.12 | 0.01024 | -0.076 | -11.723
-5 | -0.059 | 0.01032 | -0.077 | -5.691
-4.5 | 0.003 | 0.0098 | -0.078 | 0.319
-4 | 0.065 | 0.01034 | -0.078 | 6.328
-3.5 | 0.128 | 0.01031 | -0.079 | 12.422
-3 | 0.191 | 0.01039 | -0.08 | 18.386
-2.5 | 0.254 | 0.00971 | -0.081 | 26.199
-2 | 0.318 | 0.00963 | -0.082 | 32.972
-1.5 | 0.381 | 0.0103 | -0.083 | 36.956
-1 | 0.444 | 0.00937 | -0.084 | 47.328
-0.5 | 0.506 | 0.01007 | -0.085 | 50.257
0 | 0.573 | 0.01016 | -0.086 | 56.383
0.5 | 0.636 | 0.00946 | -0.087 | 67.2
1 | 0.699 | 0.00949 | -0.088 | 73.623
1.5 | 0.762 | 0.00947 | -0.089 | 80.452
2 | 0.824 | 0.00907 | -0.09 | 90.916
2.5 | 0.887 | 0.00913 | -0.091 | 97.092
3 | 0.949 | 0.0092 | -0.092 | 103.133
3.5 | 1.011 | 0.00932 | -0.093 | 108.443
4 | 1.073 | 0.01073 | -0.094 | 99.951
4.5 | 1.135 | 0.01129 | -0.095 | 100.514
5 | 1.196 | 0.01048 | -0.096 | 114.086
5.5 | 1.257 | 0.01124 | -0.097 | 111.854
6 | 1.318 | 0.01158 | -0.098 | 113.841
6.5 | 1.379 | 0.01339 | -0.099 | 102.989
7 | 1.421 | 0.01409 | -0.099 | 100.854
7.5 | 1.477 | 0.01451 | -0.099 | 101.797
8 | 1.533 | 0.01486 | -0.1 | 103.133
8.5 | 1.588 | 0.01536 | -0.101 | 103.396
9 | 1.642 | 0.0158 | -0.102 | 103.95
9.5 | 1.693 | 0.01617 | -0.102 | 104.685
10 | 1.73 | 0.02003 | -0.102 | 86.364
10.5 | 1.776 | 0.02118 | -0.103 | 83.851
11 | 1.822 | 0.02215 | -0.103 | 82.244
11.5 | 1.859 | 0.02512 | -0.104 | 74.004
12 | 1.9 | 0.02652 | -0.104 | 71.654
12.5 | 1.938 | 0.02811 | -0.105 | 68.941
13 | 1.974 | 0.02936 | -0.105 | 67.245
13.5 | 2.009 | 0.03096 | -0.106 | 64.889
14 | 2.041 | 0.03255 | -0.106 | 62.717
14.5 | 2.073 | 0.03387 | -0.107 | 61.189
15 | 2.1 | 0.03581 | -0.107 | 58.657
15.5 | 2.126 | 0.03764 | -0.108 | 56.479
16 | 2.148 | 0.04018 | -0.108 | 53.454
16.5 | 2.17 | 0.04243 | -0.108 | 51.131
17 | 2.189 | 0.04395 | -0.109 | 49.811
17.5 | 2.206 | 0.04634 | -0.109 | 47.615
18 | 2.22 | 0.04875 | -0.11 | 45.528
18.5 | 2.232 | 0.05154 | -0.11 | 43.304
19 | 2.24 | 0.05458 | -0.111 | 41.051
19.5 | 2.248 | 0.05755 | -0.111 | 39.061
20 | 2.253 | 0.06062 | -0.112 | 37.166

## 82. Re 6M Mach 0.00 (2)
BIGFOIL.COM POLAR EXPORT
goe383
GOE 383 |  |  |  | Cl Max: | 1.7047 | at alpha= | 16.5 | deg
XFOIL ncrit=9 |  |  |  | L/D Max: | 173.412 | at alpha= | 6.5 | deg
Re: | 6000000 |  |  | Cd Min: | 0.09451 | at alpha= | 20 | deg
Mach: | 0 |  |  | Cl=0 at alpha= | -4.44 | deg
|  |  |  | @ Cl=0.1, Cd= | 0.0071901
|  |  |  | @ Cl=0.4, Cd= | 0.0071491
|  |  |  | @ Cl=0.6, Cd= | 0.0067732
alpha (deg) | Cl | Cd | Cm | Cl/Cd
-20 | -1.5301 | 0.0261 | -0.1029 | -58.6245
-19.5 | -1.5131 | 0.02329 | -0.1021 | -64.9678
-19 | -1.4899 | 0.02117 | -0.1007 | -70.3779
-18.5 | -1.4625 | 0.01953 | -0.0988 | -74.8848
-18 | -1.4319 | 0.01824 | -0.0966 | -78.5033
-17.5 | -1.3986 | 0.0172 | -0.0942 | -81.314
-17 | -1.3625 | 0.01636 | -0.0917 | -83.2824
-16.5 | -1.3262 | 0.0157 | -0.0888 | -84.4713
-16 | -1.2818 | 0.01508 | -0.0872 | -85
-15.5 | -1.235 | 0.0145 | -0.0858 | -85.1724
-15 | -1.1866 | 0.01399 | -0.0846 | -84.8177
-14.5 | -1.1369 | 0.01351 | -0.0836 | -84.1525
-14 | -1.0859 | 0.01306 | -0.0828 | -83.147
-13.5 | -1.0339 | 0.01262 | -0.082 | -81.9255
-13 | -0.9809 | 0.01221 | -0.0814 | -80.3358
-12.5 | -0.927 | 0.0118 | -0.0809 | -78.5593
-12 | -0.8726 | 0.01143 | -0.0805 | -76.343
-11.5 | -0.8172 | 0.01107 | -0.0802 | -73.8211
-11 | -0.7614 | 0.01075 | -0.0799 | -70.8279
-10.5 | -0.7058 | 0.01037 | -0.0797 | -68.0617
-10 | -0.6503 | 0.00991 | -0.0794 | -65.6206
-9.5 | -0.5938 | 0.00954 | -0.0792 | -62.2432
-9 | -0.5366 | 0.00925 | -0.0792 | -58.0108
-8.5 | -0.4788 | 0.00899 | -0.0793 | -53.2592
-8 | -0.4204 | 0.00872 | -0.0795 | -48.211
-7.5 | -0.3617 | 0.00849 | -0.0797 | -42.6031
-7 | -0.303 | 0.00829 | -0.08 | -36.5501
-6.5 | -0.2441 | 0.00812 | -0.0803 | -30.0616
-6 | -0.1847 | 0.00794 | -0.0807 | -23.262
-5.5 | -0.1256 | 0.0077 | -0.0811 | -16.3117
-5 | -0.0664 | 0.00753 | -0.0815 | -8.8181
-4.5 | -0.0072 | 0.00741 | -0.0819 | -0.97166
-4 | 0.0528 | 0.00727 | -0.0824 | 7.2627
-3.5 | 0.1119 | 0.00717 | -0.0829 | 15.6067
-3 | 0.1714 | 0.00708 | -0.0834 | 24.209
-2.5 | 0.2299 | 0.00707 | -0.0838 | 32.5177
-2 | 0.2877 | 0.00712 | -0.0841 | 40.4073
-1 | 0.4033 | 0.00715 | -0.0847 | 56.4056
-0.5 | 0.4601 | 0.00694 | -0.0849 | 66.2968
0 | 0.518 | 0.00692 | -0.0853 | 74.8555
0.5 | 0.5745 | 0.00683 | -0.0856 | 84.1142
1 | 0.6329 | 0.0067 | -0.0862 | 94.4627
1.5 | 0.6908 | 0.00669 | -0.0867 | 103.2586
2.5 | 0.8041 | 0.00626 | -0.0875 | 128.4505
3 | 0.8613 | 0.00625 | -0.0879 | 137.808
3.5 | 0.919 | 0.00634 | -0.0885 | 144.9527
4 | 0.9772 | 0.00639 | -0.0891 | 152.9264
4.5 | 1.0338 | 0.00654 | -0.0895 | 158.0734
5 | 1.0907 | 0.00667 | -0.09 | 163.5232
5.5 | 1.1449 | 0.00685 | -0.09 | 167.1387
6 | 1.1995 | 0.00697 | -0.0901 | 172.0947
6.5 | 1.2503 | 0.00721 | -0.0895 | 173.4119
7 | 1.295 | 0.00761 | -0.0877 | 170.1708
7.5 | 1.344 | 0.00825 | -0.0872 | 162.9091
8 | 1.3869 | 0.00896 | -0.0856 | 154.7879
8.5 | 1.4207 | 0.00962 | -0.0822 | 147.6819
9 | 1.4583 | 0.01033 | -0.0798 | 141.1713
9.5 | 1.4982 | 0.01103 | -0.0779 | 135.8296
10 | 1.5389 | 0.01173 | -0.0763 | 131.1935
10.5 | 1.5755 | 0.01265 | -0.0744 | 124.5455
11 | 1.6084 | 0.0138 | -0.0721 | 116.5507
11.5 | 1.6375 | 0.01522 | -0.0696 | 107.5887
12 | 1.6564 | 0.01733 | -0.0662 | 95.5799
12.5 | 1.6222 | 0.02312 | -0.0584 | 70.1644
13 | 1.6331 | 0.02647 | -0.0559 | 61.6963
13.5 | 1.6519 | 0.02936 | -0.0543 | 56.2636
14 | 1.6677 | 0.03261 | -0.0528 | 51.1408
14.5 | 1.6824 | 0.0361 | -0.0515 | 46.6039
15 | 1.6936 | 0.03994 | -0.0502 | 42.4036
15.5 | 1.7008 | 0.04425 | -0.049 | 38.4362
16 | 1.7037 | 0.04897 | -0.0477 | 34.7907
16.5 | 1.7047 | 0.05401 | -0.0466 | 31.5627
17 | 1.7038 | 0.0593 | -0.0457 | 28.7319
17.5 | 1.7032 | 0.06472 | -0.045 | 26.3164
18 | 1.7028 | 0.0702 | -0.0446 | 24.2564
18.5 | 1.7001 | 0.07602 | -0.0443 | 22.3639
19 | 1.6959 | 0.08212 | -0.0443 | 20.6515
19.5 | 1.6932 | 0.08808 | -0.0446 | 19.2234
20 | 1.6876 | 0.09451 | -0.0451 | 17.8563

## 83. Re 6M Mach 0.10 (1)
BIGFOIL.COM POLAR EXPORT
goe383
GOE 383 |  |  |  | Cl Max: | 2.232 | at alpha= | 20 | deg
JavaFoil+Calcfoil stall+Eppler ext transition |  |  |  | L/D Max: | 114.562 | at alpha= | 5 | deg
Re: | 6000000 |  |  | Cd Min: | 0.00911 | at alpha= | 2 | deg
Mach: | 0.1 |  |  | Cl=0 at alpha= | -4.5242 | deg
|  |  |  | @ Cl=0.1, Cd= | 0.010344
|  |  |  | @ Cl=0.4, Cd= | 0.010067
|  |  |  | @ Cl=0.6, Cd= | 0.010008
alpha (deg) | Cl | Cd | Cm | Cl/Cd
-20 | -1.015 | 0.10546 | -0.039 | -9.627
-19.5 | -1.016 | 0.09717 | -0.04 | -10.454
-19 | -1.014 | 0.08972 | -0.041 | -11.299
-18.5 | -1.013 | 0.08087 | -0.042 | -12.52
-18 | -1.013 | 0.07078 | -0.044 | -14.306
-17.5 | -1.024 | 0.05373 | -0.047 | -19.054
-17 | -1.02 | 0.04593 | -0.049 | -22.212
-16.5 | -1.018 | 0.03786 | -0.051 | -26.884
-16 | -1.009 | 0.03238 | -0.052 | -31.159
-15.5 | -1.001 | 0.02596 | -0.054 | -38.572
-15 | -0.971 | 0.02728 | -0.055 | -35.596
-14.5 | -0.964 | 0.0206 | -0.057 | -46.822
-14 | -0.931 | 0.02076 | -0.058 | -44.847
-13.5 | -0.906 | 0.01843 | -0.059 | -49.171
-13 | -0.876 | 0.017 | -0.06 | -51.509
-12.5 | -0.842 | 0.01585 | -0.062 | -53.141
-12 | -0.807 | 0.01456 | -0.063 | -55.395
-11.5 | -0.766 | 0.01402 | -0.064 | -54.629
-11 | -0.723 | 0.01351 | -0.065 | -53.491
-10.5 | -0.676 | 0.01319 | -0.066 | -51.243
-10 | -0.629 | 0.01266 | -0.067 | -49.657
-9.5 | -0.579 | 0.01224 | -0.068 | -47.278
-9 | -0.527 | 0.01095 | -0.069 | -48.099
-8.5 | -0.472 | 0.01066 | -0.07 | -44.278
-8 | -0.416 | 0.01027 | -0.071 | -40.538
-7.5 | -0.359 | 0.01015 | -0.072 | -35.399
-7 | -0.301 | 0.01039 | -0.073 | -28.974
-6.5 | -0.242 | 0.01001 | -0.074 | -24.145
-6 | -0.182 | 0.00999 | -0.075 | -18.173
-5.5 | -0.121 | 0.01026 | -0.076 | -11.762
-5 | -0.059 | 0.01037 | -0.077 | -5.693
-4.5 | 0.003 | 0.01039 | -0.078 | 0.302
-4 | 0.066 | 0.01036 | -0.079 | 6.349
-3.5 | 0.129 | 0.01033 | -0.08 | 12.47
-3 | 0.192 | 0.01034 | -0.081 | 18.562
-2.5 | 0.256 | 0.00985 | -0.082 | 25.943
-2 | 0.319 | 0.00968 | -0.083 | 32.978
-1.5 | 0.383 | 0.01031 | -0.084 | 37.087
-1 | 0.446 | 0.00941 | -0.085 | 47.35
-0.5 | 0.509 | 0.0101 | -0.086 | 50.374
0 | 0.576 | 0.01029 | -0.087 | 55.945
0.5 | 0.639 | 0.00955 | -0.088 | 66.878
1 | 0.702 | 0.00952 | -0.089 | 73.8
1.5 | 0.765 | 0.01042 | -0.09 | 73.483
2 | 0.828 | 0.00911 | -0.091 | 90.964
2.5 | 0.891 | 0.00915 | -0.092 | 97.357
3 | 0.954 | 0.00922 | -0.093 | 103.417
3.5 | 1.016 | 0.00931 | -0.094 | 109.175
4 | 1.078 | 0.01087 | -0.095 | 99.212
4.5 | 1.14 | 0.01134 | -0.096 | 100.522
5 | 1.202 | 0.01049 | -0.097 | 114.562
5.5 | 1.263 | 0.01133 | -0.098 | 111.524
6 | 1.324 | 0.01161 | -0.099 | 114.078
6.5 | 1.371 | 0.01359 | -0.098 | 100.882
7 | 1.427 | 0.01422 | -0.099 | 100.327
7.5 | 1.483 | 0.01463 | -0.1 | 101.405
8 | 1.539 | 0.01499 | -0.101 | 102.645
8.5 | 1.594 | 0.01551 | -0.101 | 102.814
9 | 1.648 | 0.01597 | -0.102 | 103.233
9.5 | 1.699 | 0.01636 | -0.103 | 103.883
10 | 1.736 | 0.02047 | -0.103 | 84.831
10.5 | 1.782 | 0.0215 | -0.103 | 82.903
11 | 1.827 | 0.02257 | -0.104 | 80.932
11.5 | 1.865 | 0.02557 | -0.104 | 72.929
12 | 1.904 | 0.02695 | -0.105 | 70.649
12.5 | 1.941 | 0.0286 | -0.105 | 67.889
13 | 1.977 | 0.02998 | -0.106 | 65.962
13.5 | 2.011 | 0.03155 | -0.106 | 63.741
14 | 2.043 | 0.0332 | -0.107 | 61.527
14.5 | 2.073 | 0.03458 | -0.107 | 59.96
15 | 2.1 | 0.0366 | -0.108 | 57.382
15.5 | 2.124 | 0.03851 | -0.108 | 55.167
16 | 2.146 | 0.04092 | -0.108 | 52.444
16.5 | 2.167 | 0.04273 | -0.109 | 50.7
17 | 2.183 | 0.04502 | -0.109 | 48.494
17.5 | 2.198 | 0.04748 | -0.11 | 46.306
18 | 2.21 | 0.05004 | -0.11 | 44.156
18.5 | 2.22 | 0.05316 | -0.111 | 41.757
19 | 2.225 | 0.0566 | -0.111 | 39.304
19.5 | 2.23 | 0.059 | -0.111 | 37.791
20 | 2.232 | 0.06227 | -0.112 | 35.843

## 84. Re 6M Mach 0.10 (2)
BIGFOIL.COM POLAR EXPORT
goe383
GOE 383 |  |  |  | Cl Max: | 1.6952 | at alpha= | 16 | deg
XFOIL ncrit=9 |  |  |  | L/D Max: | 173.012 | at alpha= | 6.5 | deg
Re: | 6000000 |  |  | Cd Min: | 0.09836 | at alpha= | 20 | deg
Mach: | 0.1 |  |  | Cl=0 at alpha= | -4.4404 | deg
|  |  |  | @ Cl=0.1, Cd= | 0.0072192
|  |  |  | @ Cl=0.4, Cd= | 0.00718
|  |  |  | @ Cl=0.6, Cd= | 0.0068083
alpha (deg) | Cl | Cd | Cm | Cl/Cd
-20 | -1.5032 | 0.03045 | -0.1053 | -49.3662
-19.5 | -1.4962 | 0.02634 | -0.1055 | -56.8033
-19 | -1.48 | 0.0233 | -0.1048 | -63.5193
-18.5 | -1.4576 | 0.02107 | -0.1032 | -69.1789
-18 | -1.4304 | 0.01938 | -0.1011 | -73.808
-17.5 | -1.3994 | 0.01807 | -0.0986 | -77.4433
-17 | -1.3648 | 0.01706 | -0.0961 | -80
-16.5 | -1.3278 | 0.01622 | -0.0933 | -81.8619
-16 | -1.289 | 0.01556 | -0.0906 | -82.8406
-15.5 | -1.243 | 0.01492 | -0.0889 | -83.311
-15 | -1.1949 | 0.01436 | -0.0874 | -83.2103
-14.5 | -1.1452 | 0.01383 | -0.0862 | -82.8055
-14 | -1.0942 | 0.01334 | -0.0851 | -82.024
-13.5 | -1.042 | 0.01287 | -0.0842 | -80.9635
-13 | -0.9887 | 0.01242 | -0.0834 | -79.6055
-12.5 | -0.9345 | 0.01198 | -0.0827 | -78.005
-12 | -0.8796 | 0.01159 | -0.0821 | -75.893
-11.5 | -0.8238 | 0.0112 | -0.0817 | -73.5536
-11 | -0.7675 | 0.01087 | -0.0813 | -70.6072
-10.5 | -0.7107 | 0.01054 | -0.0811 | -67.4288
-10 | -0.655 | 0.01004 | -0.0806 | -65.239
-9.5 | -0.5983 | 0.00964 | -0.0804 | -62.0643
-9 | -0.5408 | 0.00933 | -0.0803 | -57.9636
-8.5 | -0.4825 | 0.00905 | -0.0803 | -53.3149
-8 | -0.4236 | 0.00877 | -0.0804 | -48.301
-7.5 | -0.3645 | 0.00853 | -0.0806 | -42.7315
-7 | -0.3053 | 0.00833 | -0.0808 | -36.6507
-6.5 | -0.2459 | 0.00815 | -0.081 | -30.1718
-6 | -0.1861 | 0.00796 | -0.0814 | -23.3794
-5.5 | -0.1265 | 0.00773 | -0.0817 | -16.3648
-5 | -0.0669 | 0.00755 | -0.0821 | -8.8609
-4.5 | -0.0072 | 0.00742 | -0.0825 | -0.97035
-4 | 0.0532 | 0.00729 | -0.083 | 7.2977
-3.5 | 0.1127 | 0.0072 | -0.0834 | 15.6528
-3 | 0.1725 | 0.0071 | -0.0839 | 24.2958
-2.5 | 0.2312 | 0.00711 | -0.0843 | 32.5176
-2 | 0.2894 | 0.00716 | -0.0845 | 40.419
-1.5 | 0.3477 | 0.00718 | -0.0848 | 48.4262
-1 | 0.4059 | 0.00718 | -0.0851 | 56.532
-0.5 | 0.463 | 0.00697 | -0.0854 | 66.4275
0 | 0.5213 | 0.00694 | -0.0858 | 75.1153
0.5 | 0.5784 | 0.00686 | -0.086 | 84.3149
1 | 0.6369 | 0.00672 | -0.0866 | 94.7768
1.5 | 0.6951 | 0.00672 | -0.087 | 103.4375
2 | 0.752 | 0.00649 | -0.0874 | 115.8706
2.5 | 0.8092 | 0.00629 | -0.0878 | 128.6486
3 | 0.8666 | 0.00629 | -0.0882 | 137.7742
3.5 | 0.925 | 0.00637 | -0.0888 | 145.2119
4 | 0.9834 | 0.00643 | -0.0894 | 152.9393
4.5 | 1.0402 | 0.00658 | -0.0897 | 158.0851
5 | 1.0977 | 0.0067 | -0.0902 | 163.8358
5.5 | 1.152 | 0.0069 | -0.0902 | 166.9565
6 | 1.2068 | 0.00703 | -0.0902 | 171.6643
6.5 | 1.2578 | 0.00727 | -0.0895 | 173.0124
7 | 1.3017 | 0.0077 | -0.0875 | 169.0519
7.5 | 1.352 | 0.00835 | -0.0871 | 161.9162
8 | 1.3901 | 0.00908 | -0.0844 | 153.0947
8.5 | 1.4261 | 0.00976 | -0.0814 | 146.1168
9 | 1.464 | 0.01051 | -0.079 | 139.2959
9.5 | 1.5034 | 0.01126 | -0.077 | 133.5169
10 | 1.5441 | 0.012 | -0.0754 | 128.675
10.5 | 1.5804 | 0.01298 | -0.0733 | 121.7565
11 | 1.6132 | 0.0142 | -0.071 | 113.6056
11.5 | 1.6418 | 0.01571 | -0.0685 | 104.5067
12 | 1.6568 | 0.01815 | -0.0648 | 91.2837
12.5 | 1.619 | 0.02439 | -0.0571 | 66.3797
13 | 1.6313 | 0.02777 | -0.0548 | 58.7432
13.5 | 1.6485 | 0.0309 | -0.0532 | 53.3495
14 | 1.6636 | 0.03432 | -0.0517 | 48.4732
14.5 | 1.6774 | 0.03792 | -0.0503 | 44.2352
15 | 1.6889 | 0.0418 | -0.0491 | 40.4043
15.5 | 1.6948 | 0.04628 | -0.0478 | 36.6206
16 | 1.6952 | 0.05134 | -0.0465 | 33.0191
16.5 | 1.6946 | 0.05663 | -0.0454 | 29.9241
17 | 1.6933 | 0.06206 | -0.0446 | 27.2849
17.5 | 1.6914 | 0.06771 | -0.0439 | 24.9801
18 | 1.6931 | 0.07299 | -0.0436 | 23.1963
18.5 | 1.6881 | 0.07919 | -0.0434 | 21.3171
19 | 1.6844 | 0.08529 | -0.0435 | 19.7491
19.5 | 1.6804 | 0.09151 | -0.0439 | 18.363
20 | 1.6722 | 0.09836 | -0.0446 | 17.0008

## 85. Re 6M Mach 0.25 (1)
BIGFOIL.COM POLAR EXPORT
goe383
GOE 383 |  |  |  | Cl Max: | 2.124 | at alpha= | 17 | deg
JavaFoil+Calcfoil stall+Eppler ext transition |  |  |  | L/D Max: | 113.938 | at alpha= | 5 | deg
Re: | 6000000 |  |  | Cd Min: | 0.0093 | at alpha= | 2.5 | deg
Mach: | 0.25 |  |  | Cl=0 at alpha= | -4.5238 | deg
|  |  |  | @ Cl=0.1, Cd= | 0.010204
|  |  |  | @ Cl=0.4, Cd= | 0.0096985
|  |  |  | @ Cl=0.6, Cd= | 0.010273
alpha (deg) | Cl | Cd | Cm | Cl/Cd
-20 | -0.735 | 0.14856 | -0.032 | -4.946
-19.5 | -0.756 | 0.14004 | -0.034 | -5.402
-19 | -0.776 | 0.1299 | -0.035 | -5.973
-18.5 | -0.79 | 0.12501 | -0.036 | -6.317
-18 | -0.807 | 0.11263 | -0.038 | -7.169
-17.5 | -0.839 | 0.08375 | -0.044 | -10.014
-17 | -0.843 | 0.08059 | -0.044 | -10.461
-16.5 | -0.85 | 0.07261 | -0.046 | -11.711
-16 | -0.86 | 0.0612 | -0.048 | -14.047
-15.5 | -0.889 | 0.03907 | -0.053 | -22.749
-15 | -0.878 | 0.03796 | -0.054 | -23.117
-14.5 | -0.839 | 0.04869 | -0.052 | -17.229
-14 | -0.844 | 0.03633 | -0.055 | -23.219
-13.5 | -0.839 | 0.028 | -0.058 | -29.985
-13 | -0.826 | 0.02323 | -0.06 | -35.534
-12.5 | -0.807 | 0.01973 | -0.062 | -40.887
-12 | -0.784 | 0.01679 | -0.064 | -46.714
-11.5 | -0.754 | 0.01498 | -0.065 | -50.355
-11 | -0.716 | 0.01448 | -0.066 | -49.417
-10.5 | -0.673 | 0.01455 | -0.068 | -46.261
-10 | -0.63 | 0.01303 | -0.069 | -48.374
-9.5 | -0.583 | 0.01253 | -0.07 | -46.487
-9 | -0.532 | 0.01215 | -0.071 | -43.818
-8.5 | -0.479 | 0.01089 | -0.072 | -43.996
-8 | -0.423 | 0.01054 | -0.073 | -40.173
-7.5 | -0.366 | 0.01027 | -0.074 | -35.656
-7 | -0.307 | 0.01053 | -0.075 | -29.172
-6.5 | -0.247 | 0.01015 | -0.076 | -24.339
-6 | -0.186 | 0.01002 | -0.077 | -18.531
-5.5 | -0.124 | 0.01041 | -0.078 | -11.862
-5 | -0.06 | 0.01042 | -0.079 | -5.802
-4.5 | 0.003 | 0.01053 | -0.08 | 0.306
-4 | 0.067 | 0.00992 | -0.081 | 6.802
-3.5 | 0.132 | 0.01048 | -0.082 | 12.606
-3 | 0.197 | 0.01038 | -0.083 | 18.992
-2.5 | 0.262 | 0.00987 | -0.084 | 26.594
-2 | 0.328 | 0.00969 | -0.085 | 33.838
-1.5 | 0.393 | 0.00972 | -0.086 | 40.427
-1 | 0.458 | 0.00952 | -0.087 | 48.09
-0.5 | 0.523 | 0.01028 | -0.088 | 50.842
0 | 0.591 | 0.01038 | -0.089 | 56.956
0.5 | 0.656 | 0.00961 | -0.09 | 68.302
1 | 0.721 | 0.01055 | -0.091 | 68.395
1.5 | 0.786 | 0.01054 | -0.092 | 74.566
2 | 0.851 | 0.01017 | -0.093 | 83.636
2.5 | 0.915 | 0.0093 | -0.094 | 98.427
3 | 0.979 | 0.00938 | -0.095 | 104.439
3.5 | 1.043 | 0.01066 | -0.096 | 97.842
4 | 1.107 | 0.01115 | -0.097 | 99.235
4.5 | 1.17 | 0.0118 | -0.098 | 99.188
5 | 1.233 | 0.01082 | -0.099 | 113.938
5.5 | 1.282 | 0.01326 | -0.099 | 96.647
6 | 1.341 | 0.01382 | -0.1 | 97.03
6.5 | 1.399 | 0.01433 | -0.101 | 97.678
7 | 1.457 | 0.01489 | -0.101 | 97.844
7.5 | 1.514 | 0.0154 | -0.102 | 98.308
8 | 1.571 | 0.01576 | -0.103 | 99.665
8.5 | 1.628 | 0.01631 | -0.104 | 99.839
9 | 1.683 | 0.01689 | -0.104 | 99.647
9.5 | 1.721 | 0.02099 | -0.104 | 81.975
10 | 1.768 | 0.02198 | -0.105 | 80.434
10.5 | 1.813 | 0.02338 | -0.105 | 77.539
11 | 1.856 | 0.02445 | -0.106 | 75.922
11.5 | 1.889 | 0.02814 | -0.106 | 67.131
12 | 1.926 | 0.02951 | -0.107 | 65.267
12.5 | 1.961 | 0.03083 | -0.107 | 63.606
13 | 1.993 | 0.03295 | -0.108 | 60.496
13.5 | 2.018 | 0.03531 | -0.108 | 57.165
14 | 2.044 | 0.03743 | -0.108 | 54.608
14.5 | 2.066 | 0.03948 | -0.109 | 52.337
15 | 2.086 | 0.04149 | -0.11 | 50.281
15.5 | 2.1 | 0.0442 | -0.11 | 47.509
16 | 2.113 | 0.04616 | -0.11 | 45.774
16.5 | 2.118 | 0.05039 | -0.111 | 42.027
17 | 2.124 | 0.05197 | -0.111 | 40.872
17.5 | 2.124 | 0.05491 | -0.112 | 38.679
18 | 2.119 | 0.05836 | -0.112 | 36.315
18.5 | 2.111 | 0.0617 | -0.112 | 34.211
19 | 2.098 | 0.06524 | -0.113 | 32.161
19.5 | 2.083 | 0.06999 | -0.113 | 29.759
20 | 2.064 | 0.07339 | -0.113 | 28.12

## 86. Re 6M Mach 0.25 (2)
BIGFOIL.COM POLAR EXPORT
goe383
GOE 383 |  |  |  | Cl Max: | 1.6598 | at alpha= | 12 | deg
XFOIL ncrit=9 |  |  |  | L/D Max: | 167.811 | at alpha= | 6.5 | deg
Re: | 6000000 |  |  | Cd Min: | 0.10962 | at alpha= | -20 | deg
Mach: | 0.25 |  |  | Cl=0 at alpha= | -4.4422 | deg
|  |  |  | @ Cl=0.1, Cd= | 0.0073322
|  |  |  | @ Cl=0.4, Cd= | 0.0073167
|  |  |  | @ Cl=0.6, Cd= | 0.0070092
alpha (deg) | Cl | Cd | Cm | Cl/Cd
-20 | -0.9629 | 0.10962 | -0.0649 | -8.784
-19.5 | -1.0643 | 0.08892 | -0.0786 | -11.9692
-19 | -1.1728 | 0.06859 | -0.0922 | -17.0987
-18.5 | -1.2546 | 0.05161 | -0.1036 | -24.3092
-18 | -1.2973 | 0.03959 | -0.1118 | -32.7684
-17.5 | -1.3117 | 0.0319 | -0.1157 | -41.1191
-17 | -1.3084 | 0.02677 | -0.1169 | -48.8756
-16.5 | -1.2932 | 0.02322 | -0.1162 | -55.6934
-16 | -1.2704 | 0.02072 | -0.1141 | -61.3127
-15.5 | -1.2414 | 0.01892 | -0.1111 | -65.6131
-15 | -1.2075 | 0.01753 | -0.1076 | -68.8819
-14.5 | -1.1735 | 0.01652 | -0.1033 | -71.0351
-14 | -1.1279 | 0.01561 | -0.1004 | -72.255
-13 | -1.0259 | 0.01404 | -0.0958 | -73.0698
-12.5 | -0.9716 | 0.01337 | -0.094 | -72.6702
-12 | -0.9157 | 0.01275 | -0.0924 | -71.8196
-11.5 | -0.8586 | 0.01219 | -0.091 | -70.4348
-11 | -0.8002 | 0.01172 | -0.0899 | -68.2765
-10.5 | -0.741 | 0.01126 | -0.0889 | -65.8082
-10 | -0.6813 | 0.01081 | -0.088 | -63.025
-9.5 | -0.6213 | 0.01043 | -0.0873 | -59.5686
-9 | -0.563 | 0.00987 | -0.0864 | -57.0415
-8.5 | -0.5027 | 0.00944 | -0.0859 | -53.2521
-8 | -0.4414 | 0.00909 | -0.0856 | -48.5589
-7.5 | -0.3798 | 0.0088 | -0.0853 | -43.1591
-7 | -0.3181 | 0.00856 | -0.0852 | -37.1612
-6.5 | -0.2561 | 0.00834 | -0.0852 | -30.7074
-6 | -0.1936 | 0.00811 | -0.0853 | -23.8718
-5.5 | -0.1311 | 0.00791 | -0.0855 | -16.574
-5 | -0.0695 | 0.00771 | -0.0856 | -9.0143
-4.5 | -0.0072 | 0.00753 | -0.0858 | -0.95618
-4 | 0.0551 | 0.00739 | -0.0862 | 7.456
-3.5 | 0.1172 | 0.00731 | -0.0865 | 16.0328
-3 | 0.1785 | 0.00724 | -0.0867 | 24.6547
-2.5 | 0.2391 | 0.00726 | -0.0869 | 32.9339
-2 | 0.2991 | 0.00731 | -0.0871 | 40.9166
-1.5 | 0.3597 | 0.00733 | -0.0873 | 49.0723
-1 | 0.4205 | 0.00731 | -0.0876 | 57.5239
-0.5 | 0.4792 | 0.00712 | -0.0877 | 67.3034
0 | 0.5398 | 0.00708 | -0.088 | 76.2429
0.5 | 0.5997 | 0.00701 | -0.0883 | 85.5492
1 | 0.659 | 0.00686 | -0.0886 | 96.0641
1.5 | 0.7191 | 0.00687 | -0.089 | 104.6725
2 | 0.7789 | 0.00665 | -0.0894 | 117.1278
2.5 | 0.8374 | 0.00647 | -0.0896 | 129.4281
3 | 0.8964 | 0.00648 | -0.0898 | 138.3333
3.5 | 0.9575 | 0.00653 | -0.0904 | 146.6309
4 | 1.0171 | 0.00665 | -0.0907 | 152.9474
4.5 | 1.076 | 0.00681 | -0.0909 | 158.0029
5 | 1.1352 | 0.00695 | -0.0912 | 163.3381
5.5 | 1.1913 | 0.00715 | -0.0909 | 166.6154
6 | 1.2451 | 0.00742 | -0.0902 | 167.8032
6.5 | 1.2955 | 0.00772 | -0.0888 | 167.8109
7 | 1.3333 | 0.00819 | -0.0849 | 162.7961
7.5 | 1.3799 | 0.00901 | -0.0835 | 153.1521
8 | 1.4163 | 0.00984 | -0.0801 | 143.9329
8.5 | 1.4553 | 0.01071 | -0.0774 | 135.8824
9 | 1.4933 | 0.01168 | -0.0748 | 127.851
9.5 | 1.5311 | 0.01275 | -0.0723 | 120.0863
10 | 1.5699 | 0.01386 | -0.0702 | 113.2684
10.5 | 1.6068 | 0.01513 | -0.0681 | 106.1996
11 | 1.6373 | 0.01684 | -0.0656 | 97.2268
11.5 | 1.6597 | 0.01916 | -0.0626 | 86.6232
12 | 1.6598 | 0.02311 | -0.0582 | 71.8217
12.5 | 1.6058 | 0.03154 | -0.0513 | 50.9131
13 | 1.6126 | 0.03587 | -0.0492 | 44.9568
13.5 | 1.6256 | 0.03977 | -0.0476 | 40.875
14 | 1.6351 | 0.04406 | -0.046 | 37.1108
14.5 | 1.6393 | 0.0489 | -0.0444 | 33.5235
15 | 1.6426 | 0.05392 | -0.0431 | 30.4636
15.5 | 1.641 | 0.05948 | -0.0419 | 27.5891
16 | 1.6363 | 0.06551 | -0.0408 | 24.9779
17 | 1.6253 | 0.07811 | -0.0397 | 20.8078

## 87. Re 6M Mach 0.50 (1)
BIGFOIL.COM POLAR EXPORT
goe383
GOE 383 |  |  |  | Cl Max: | 1.865 | at alpha= | 11 | deg
JavaFoil+Calcfoil stall+Eppler ext transition |  |  |  | L/D Max: | 95.511 | at alpha= | 3 | deg
Re: | 6000000 |  |  | Cd Min: | 0.00964 | at alpha= | -0.5 | deg
Mach: | 0.5 |  |  | Cl=0 at alpha= | -4.5286 | deg
|  |  |  | @ Cl=0.1, Cd= | 0.010903
|  |  |  | @ Cl=0.4, Cd= | 0.0098331
|  |  |  | @ Cl=0.6, Cd= | 0.0096446
alpha (deg) | Cl | Cd | Cm | Cl/Cd
-20 | -0.904 | 0.15223 | -0.038 | -5.937
-19.5 | -0.874 | 0.14792 | -0.038 | -5.906
-19 | -0.844 | 0.14375 | -0.038 | -5.869
-18.5 | -0.817 | 0.15093 | -0.039 | -5.415
-18 | -0.791 | 0.13679 | -0.04 | -5.784
-17.5 | -0.763 | 0.1287 | -0.041 | -5.928
-17 | -0.734 | 0.12402 | -0.041 | -5.916
-16.5 | -0.703 | 0.11837 | -0.041 | -5.94
-16 | -0.669 | 0.12567 | -0.039 | -5.325
-15.5 | -0.638 | 0.12168 | -0.037 | -5.244
-15 | -0.609 | 0.11167 | -0.038 | -5.458
-14.5 | -0.581 | 0.10772 | -0.038 | -5.391
-14 | -0.552 | 0.09993 | -0.039 | -5.525
-13.5 | -0.523 | 0.10049 | -0.039 | -5.206
-13 | -0.494 | 0.09559 | -0.039 | -5.171
-12.5 | -0.466 | 0.09249 | -0.04 | -5.034
-12 | -0.437 | 0.08647 | -0.041 | -5.054
-11.5 | -0.408 | 0.07973 | -0.042 | -5.118
-11 | -0.379 | 0.07696 | -0.041 | -4.921
-10.5 | -0.35 | 0.06955 | -0.043 | -5.033
-10 | -0.326 | 0.06011 | -0.051 | -5.423
-9.5 | -0.308 | 0.04313 | -0.061 | -7.133
-9 | -0.293 | 0.02727 | -0.07 | -10.74
-8.5 | -0.391 | 0.02077 | -0.075 | -18.843
-8 | -0.399 | 0.01482 | -0.08 | -26.902
-7.5 | -0.369 | 0.01339 | -0.082 | -27.532
-7 | -0.32 | 0.01274 | -0.084 | -25.107
-6.5 | -0.263 | 0.01245 | -0.085 | -21.125
-6 | -0.2 | 0.01056 | -0.086 | -18.987
-5.5 | -0.135 | 0.01102 | -0.087 | -12.215
-5 | -0.066 | 0.01096 | -0.088 | -6.054
-4.5 | 0.004 | 0.01021 | -0.089 | 0.348
-4 | 0.075 | 0.01091 | -0.091 | 6.844
-3.5 | 0.147 | 0.01089 | -0.092 | 13.475
-3 | 0.219 | 0.0109 | -0.093 | 20.125
-2.5 | 0.292 | 0.01088 | -0.094 | 26.87
-2 | 0.366 | 0.0098 | -0.095 | 37.283
-1.5 | 0.438 | 0.00987 | -0.096 | 44.401
-1 | 0.51 | 0.00991 | -0.097 | 51.509
-0.5 | 0.582 | 0.00964 | -0.098 | 60.42
0 | 0.66 | 0.00966 | -0.1 | 68.266
0.5 | 0.732 | 0.01076 | -0.101 | 67.991
1 | 0.804 | 0.01134 | -0.102 | 70.881
1.5 | 0.876 | 0.01111 | -0.103 | 78.877
2 | 0.948 | 0.01105 | -0.104 | 85.79
2.5 | 1.019 | 0.01126 | -0.105 | 90.441
3 | 1.089 | 0.01141 | -0.106 | 95.511
3.5 | 1.145 | 0.0124 | -0.106 | 92.278
4 | 1.209 | 0.01326 | -0.107 | 91.189
4.5 | 1.272 | 0.01425 | -0.107 | 89.285
5 | 1.335 | 0.0154 | -0.108 | 86.658
5.5 | 1.398 | 0.01625 | -0.109 | 86.012
6 | 1.46 | 0.01713 | -0.11 | 85.271
6.5 | 1.522 | 0.01809 | -0.111 | 84.113
7 | 1.582 | 0.01909 | -0.111 | 82.873
7.5 | 1.64 | 0.01994 | -0.112 | 82.251
8 | 1.698 | 0.02097 | -0.113 | 80.963
8.5 | 1.754 | 0.022 | -0.114 | 79.709
9 | 1.788 | 0.02925 | -0.113 | 61.126
9.5 | 1.823 | 0.03139 | -0.113 | 58.084
10 | 1.844 | 0.03734 | -0.113 | 49.377
10.5 | 1.861 | 0.04022 | -0.113 | 46.265
11 | 1.865 | 0.04399 | -0.114 | 42.409
11.5 | 1.849 | 0.04808 | -0.114 | 38.462
12 | 1.801 | 0.05174 | -0.114 | 34.816
12.5 | 1.684 | 0.05848 | -0.114 | 28.797
13 | 1.155 | 0.06509 | -0.114 | 17.738
13.5 | 1.181 | 0.07307 | -0.114 | 16.158
14 | 1.209 | 0.07914 | -0.115 | 15.273
14.5 | 1.234 | 0.08733 | -0.115 | 14.131
15 | 1.264 | 0.08932 | -0.115 | 14.147
15.5 | 1.288 | 0.09989 | -0.115 | 12.897
16 | 1.304 | 0.11796 | -0.113 | 11.054

## 88. Re 6M Mach 0.50 (2)
BIGFOIL.COM POLAR EXPORT
goe383
GOE 383 |  |  |  | Cl Max: | 1.6298 | at alpha= | 11 | deg
XFOIL ncrit=9 |  |  |  | L/D Max: | 146.72 | at alpha= | 4.5 | deg
Re: | 6000000 |  |  | Cd Min: | 0.12583 | at alpha= | -13.5 | deg
Mach: | 0.5 |  |  | Cl=0 at alpha= | -4.443 | deg
|  |  |  | @ Cl=0.1, Cd= | 0.0080275
|  |  |  | @ Cl=0.4, Cd= | 0.0079551
|  |  |  | @ Cl=0.6, Cd= | 0.0077488
alpha (deg) | Cl | Cd | Cm | Cl/Cd
-13.5 | -0.2177 | 0.12583 | -0.0664 | -1.7301
-13 | -0.2372 | 0.11317 | -0.0734 | -2.096
-12.5 | -0.2409 | 0.10364 | -0.0787 | -2.3244
-12 | -0.2661 | 0.09165 | -0.0857 | -2.9034
-11.5 | -0.3278 | 0.0763 | -0.0956 | -4.2962
-11 | -0.3701 | 0.06383 | -0.1039 | -5.7982
-10.5 | -0.4059 | 0.05165 | -0.1121 | -7.8587
-10 | -0.4331 | 0.03827 | -0.1246 | -11.317
-9.5 | -0.4638 | 0.02773 | -0.1341 | -16.7256
-9 | -0.4969 | 0.02104 | -0.1324 | -23.6169
-8.5 | -0.5052 | 0.01698 | -0.1245 | -29.7527
-8 | -0.4754 | 0.01398 | -0.1186 | -34.0057
-7.5 | -0.425 | 0.01206 | -0.1139 | -35.2405
-7 | -0.3629 | 0.01081 | -0.1104 | -33.5708
-6.5 | -0.2951 | 0.00995 | -0.1078 | -29.6583
-6 | -0.2249 | 0.00934 | -0.1057 | -24.0792
-5.5 | -0.1531 | 0.00888 | -0.1041 | -17.241
-5 | -0.0803 | 0.0085 | -0.1029 | -9.4471
-4.5 | -0.0081 | 0.00826 | -0.1019 | -0.98063
-4 | 0.063 | 0.00807 | -0.1009 | 7.8067
-3.5 | 0.1327 | 0.00799 | -0.1 | 16.6083
-3 | 0.2015 | 0.00802 | -0.0991 | 25.1247
-2.5 | 0.2714 | 0.00802 | -0.0985 | 33.8404
-2 | 0.3412 | 0.00798 | -0.0981 | 42.7569
-1.5 | 0.412 | 0.00795 | -0.0979 | 51.8239
-1 | 0.4818 | 0.00794 | -0.0976 | 60.6801
-0.5 | 0.5515 | 0.00792 | -0.0974 | 69.6338
0 | 0.6195 | 0.00768 | -0.097 | 80.6641
0.5 | 0.6871 | 0.00772 | -0.0966 | 89.0026
1 | 0.7546 | 0.00756 | -0.0962 | 99.8148
1.5 | 0.8217 | 0.00754 | -0.0958 | 108.9788
2 | 0.8879 | 0.00762 | -0.0951 | 116.5223
2.5 | 0.9543 | 0.00737 | -0.0946 | 129.4844
3 | 1.02 | 0.00739 | -0.0938 | 138.0244
3.5 | 1.0783 | 0.00758 | -0.0916 | 142.2559
4 | 1.1421 | 0.0078 | -0.0902 | 146.4231
4.5 | 1.2031 | 0.0082 | -0.0885 | 146.7195
5 | 1.2649 | 0.00863 | -0.0869 | 146.5701
5.5 | 1.32 | 0.00927 | -0.0844 | 142.3948
6 | 1.3696 | 0.01009 | -0.0811 | 135.7384
6.5 | 1.3974 | 0.01151 | -0.0748 | 121.4075
7 | 1.4369 | 0.01328 | -0.0713 | 108.2003
7.5 | 1.4717 | 0.01539 | -0.0676 | 95.627
8 | 1.5032 | 0.01789 | -0.064 | 84.0246
8.5 | 1.5336 | 0.02062 | -0.0607 | 74.3744
9 | 1.5631 | 0.02357 | -0.0576 | 66.3174
9.5 | 1.589 | 0.02684 | -0.0546 | 59.2027
10 | 1.6075 | 0.03064 | -0.0513 | 52.4641
10.5 | 1.6245 | 0.03461 | -0.0482 | 46.9373
11 | 1.6298 | 0.0394 | -0.0448 | 41.3655
12 | 1.6216 | 0.05056 | -0.0384 | 32.0728
12.5 | 1.5459 | 0.06173 | -0.0348 | 25.0429
13 | 1.4695 | 0.07383 | -0.0327 | 19.9038
13.5 | 1.453 | 0.08158 | -0.0318 | 17.8107
14 | 1.4471 | 0.08855 | -0.0313 | 16.3422
14.5 | 1.441 | 0.09574 | -0.0313 | 15.0512
15 | 1.4334 | 0.10321 | -0.0317 | 13.8882
15.5 | 1.4233 | 0.11115 | -0.0326 | 12.8052
16 | 1.41 | 0.11966 | -0.0342 | 11.7834

## 89. Re 7M Mach 0.00 (1)
BIGFOIL.COM POLAR EXPORT
goe383
GOE 383 |  |  |  | Cl Max: | 2.256 | at alpha= | 20 | deg
JavaFoil+Calcfoil stall+Eppler ext transition |  |  |  | L/D Max: | 117.793 | at alpha= | 6.5 | deg
Re: | 7000000 |  |  | Cd Min: | 0.00895 | at alpha= | 2 | deg
Mach: | 0 |  |  | Cl=0 at alpha= | -4.5242 | deg
|  |  |  | @ Cl=0.1, Cd= | 0.010252
|  |  |  | @ Cl=0.4, Cd= | 0.0098616
|  |  |  | @ Cl=0.6, Cd= | 0.0096
alpha (deg) | Cl | Cd | Cm | Cl/Cd
-20 | -1.055 | 0.09439 | -0.04 | -11.178
-19.5 | -1.052 | 0.08762 | -0.041 | -12.001
-19 | -1.052 | 0.07777 | -0.042 | -13.526
-18.5 | -1.052 | 0.06725 | -0.044 | -15.649
-18 | -1.05 | 0.0587 | -0.046 | -17.889
-17.5 | -1.059 | 0.04395 | -0.048 | -24.097
-17 | -1.054 | 0.03729 | -0.05 | -28.252
-16.5 | -1.043 | 0.03249 | -0.052 | -32.106
-16 | -1.031 | 0.02782 | -0.053 | -37.05
-15.5 | -1.02 | 0.02313 | -0.055 | -44.098
-15 | -0.988 | 0.02415 | -0.055 | -40.909
-14.5 | -0.977 | 0.01884 | -0.057 | -51.861
-14 | -0.943 | 0.0188 | -0.058 | -50.171
-13.5 | -0.914 | 0.01719 | -0.059 | -53.191
-13 | -0.882 | 0.01596 | -0.06 | -55.279
-12.5 | -0.847 | 0.01497 | -0.062 | -56.591
-12 | -0.81 | 0.01397 | -0.063 | -57.966
-11.5 | -0.768 | 0.01357 | -0.064 | -56.574
-11 | -0.723 | 0.01302 | -0.065 | -55.585
-10.5 | -0.676 | 0.01277 | -0.066 | -52.968
-10 | -0.628 | 0.0123 | -0.067 | -51.065
-9.5 | -0.578 | 0.01093 | -0.068 | -52.89
-9 | -0.525 | 0.01067 | -0.069 | -49.246
-8.5 | -0.471 | 0.01045 | -0.07 | -45.067
-8 | -0.415 | 0.01006 | -0.071 | -41.253
-7.5 | -0.358 | 0.00988 | -0.072 | -36.215
-7 | -0.3 | 0.00991 | -0.073 | -30.255
-6.5 | -0.241 | 0.00988 | -0.074 | -24.363
-6 | -0.181 | 0.01021 | -0.075 | -17.707
-5.5 | -0.12 | 0.01021 | -0.076 | -11.76
-5 | -0.059 | 0.01022 | -0.077 | -5.75
-4.5 | 0.003 | 0.00975 | -0.078 | 0.321
-4 | 0.065 | 0.01028 | -0.079 | 6.37
-3.5 | 0.128 | 0.01023 | -0.079 | 12.527
-3 | 0.191 | 0.01023 | -0.08 | 18.689
-2.5 | 0.254 | 0.01018 | -0.081 | 24.969
-2 | 0.318 | 0.00947 | -0.082 | 33.541
-1.5 | 0.381 | 0.01013 | -0.083 | 37.572
-1 | 0.444 | 0.00924 | -0.084 | 48.024
-0.5 | 0.506 | 0.01 | -0.085 | 50.626
0 | 0.573 | 0.01002 | -0.086 | 57.143
0.5 | 0.636 | 0.00904 | -0.087 | 70.304
1 | 0.699 | 0.00941 | -0.088 | 74.296
1.5 | 0.762 | 0.00921 | -0.089 | 82.737
2 | 0.824 | 0.00895 | -0.09 | 92.105
2.5 | 0.887 | 0.00925 | -0.091 | 95.834
3 | 0.949 | 0.00914 | -0.092 | 103.86
3.5 | 1.011 | 0.01047 | -0.093 | 96.523
4 | 1.073 | 0.01097 | -0.094 | 97.775
4.5 | 1.135 | 0.01141 | -0.095 | 99.419
5 | 1.196 | 0.01191 | -0.096 | 100.383
5.5 | 1.257 | 0.01114 | -0.097 | 112.862
6 | 1.318 | 0.01143 | -0.098 | 115.291
6.5 | 1.379 | 0.0117 | -0.099 | 117.793
7 | 1.423 | 0.01384 | -0.099 | 102.818
7.5 | 1.479 | 0.01426 | -0.1 | 103.777
8 | 1.535 | 0.01469 | -0.1 | 104.498
8.5 | 1.59 | 0.01507 | -0.101 | 105.494
9 | 1.646 | 0.01547 | -0.102 | 106.343
9.5 | 1.684 | 0.01909 | -0.102 | 88.236
10 | 1.732 | 0.01972 | -0.102 | 87.846
10.5 | 1.778 | 0.02069 | -0.103 | 85.927
11 | 1.824 | 0.02185 | -0.104 | 83.47
11.5 | 1.861 | 0.0246 | -0.104 | 75.661
12 | 1.903 | 0.02568 | -0.105 | 74.121
12.5 | 1.94 | 0.02728 | -0.105 | 71.112
13 | 1.978 | 0.02861 | -0.105 | 69.14
13.5 | 2.012 | 0.03016 | -0.106 | 66.724
14 | 2.045 | 0.03174 | -0.106 | 64.421
14.5 | 2.076 | 0.03288 | -0.107 | 63.158
15 | 2.104 | 0.03474 | -0.107 | 60.572
15.5 | 2.129 | 0.03685 | -0.108 | 57.764
16 | 2.152 | 0.03897 | -0.108 | 55.211
16.5 | 2.172 | 0.04118 | -0.109 | 52.749
17 | 2.193 | 0.04271 | -0.109 | 51.356
17.5 | 2.209 | 0.045 | -0.11 | 49.094
18 | 2.224 | 0.04735 | -0.11 | 46.96
18.5 | 2.233 | 0.05057 | -0.11 | 44.159
19 | 2.243 | 0.05338 | -0.111 | 42.024
19.5 | 2.251 | 0.05627 | -0.111 | 39.996
20 | 2.256 | 0.05855 | -0.112 | 38.524

## 90. Re 7M Mach 0.00 (2)
BIGFOIL.COM POLAR EXPORT
goe383
GOE 383 |  |  |  | Cl Max: | 1.7243 | at alpha= | 18 | deg
XFOIL ncrit=9 |  |  |  | L/D Max: | 173.306 | at alpha= | 6.5 | deg
Re: | 7000000 |  |  | Cd Min: | 0.09169 | at alpha= | 20 | deg
Mach: | 0 |  |  | Cl=0 at alpha= | -4.4371 | deg
|  |  |  | @ Cl=0.1, Cd= | 0.0070157
|  |  |  | @ Cl=0.4, Cd= | 0.0070206
|  |  |  | @ Cl=0.6, Cd= | 0.0066933
alpha (deg) | Cl | Cd | Cm | Cl/Cd
-20 | -1.5351 | 0.02579 | -0.1026 | -59.5231
-19.5 | -1.5259 | 0.02241 | -0.1016 | -68.0901
-19 | -1.5065 | 0.02016 | -0.0998 | -74.7272
-18.5 | -1.4814 | 0.01849 | -0.0974 | -80.119
-18 | -1.4514 | 0.01725 | -0.0948 | -84.1391
-17.5 | -1.4176 | 0.01629 | -0.0922 | -87.0227
-17 | -1.3823 | 0.01554 | -0.0892 | -88.9511
-16.5 | -1.3405 | 0.0149 | -0.0871 | -89.9664
-16 | -1.2944 | 0.01433 | -0.0857 | -90.328
-15.5 | -1.2462 | 0.0138 | -0.0845 | -90.3043
-15 | -1.1967 | 0.01334 | -0.0834 | -89.7076
-14.5 | -1.1459 | 0.0129 | -0.0825 | -88.8295
-14 | -1.0941 | 0.01247 | -0.0817 | -87.7386
-13 | -0.9876 | 0.01165 | -0.0805 | -84.7725
-12.5 | -0.9333 | 0.01128 | -0.0801 | -82.7394
-12 | -0.8782 | 0.01091 | -0.0797 | -80.495
-11.5 | -0.8225 | 0.01058 | -0.0794 | -77.741
-11 | -0.7663 | 0.01028 | -0.0792 | -74.5428
-10.5 | -0.7094 | 0.00996 | -0.0791 | -71.2249
-10 | -0.6523 | 0.00967 | -0.0791 | -67.456
-9.5 | -0.5957 | 0.00934 | -0.079 | -63.7794
-9 | -0.5386 | 0.00899 | -0.0789 | -59.911
-8.5 | -0.4807 | 0.00869 | -0.079 | -55.3165
-8 | -0.4222 | 0.00843 | -0.0792 | -50.083
-7.5 | -0.3636 | 0.00822 | -0.0795 | -44.2336
-7 | -0.3047 | 0.00804 | -0.0797 | -37.898
-6.5 | -0.2454 | 0.00785 | -0.0801 | -31.2611
-6 | -0.1858 | 0.00766 | -0.0805 | -24.2559
-5.5 | -0.1263 | 0.00751 | -0.081 | -16.8176
-5 | -0.0673 | 0.00735 | -0.0813 | -9.1565
-4.5 | -0.0075 | 0.00718 | -0.0818 | -1.0446
-4 | 0.0521 | 0.00708 | -0.0823 | 7.3588
-3.5 | 0.1117 | 0.007 | -0.0829 | 15.9571
-3 | 0.1705 | 0.00695 | -0.0833 | 24.5324
-2.5 | 0.229 | 0.00697 | -0.0837 | 32.8551
-2 | 0.287 | 0.00701 | -0.084 | 40.9415
-1.5 | 0.3453 | 0.00703 | -0.0844 | 49.1181
-1 | 0.4038 | 0.00702 | -0.0848 | 57.5214
-0.5 | 0.4604 | 0.00684 | -0.085 | 67.3099
0 | 0.5183 | 0.00684 | -0.0854 | 75.7749
0.5 | 0.5768 | 0.00675 | -0.086 | 85.4519
1 | 0.6341 | 0.00661 | -0.0864 | 95.9304
1.5 | 0.6924 | 0.00659 | -0.087 | 105.0683
2.5 | 0.8065 | 0.00622 | -0.0879 | 129.6624
3 | 0.8636 | 0.00618 | -0.0883 | 139.7411
3.5 | 0.922 | 0.00618 | -0.089 | 149.1909
4 | 0.9794 | 0.00629 | -0.0895 | 155.7075
4.5 | 1.0367 | 0.00641 | -0.09 | 161.7317
5.5 | 1.1486 | 0.00673 | -0.0907 | 170.6686
6 | 1.2019 | 0.00694 | -0.0906 | 173.1844
6.5 | 1.253 | 0.00723 | -0.0902 | 173.3057
7 | 1.298 | 0.00765 | -0.0885 | 169.6732
7.5 | 1.3386 | 0.00821 | -0.0861 | 163.0451
8 | 1.3896 | 0.00887 | -0.0861 | 156.6629
8.5 | 1.423 | 0.00952 | -0.0826 | 149.4748
9 | 1.4633 | 0.01012 | -0.0806 | 144.5949
9.5 | 1.5049 | 0.01074 | -0.079 | 140.121
10 | 1.5428 | 0.01154 | -0.077 | 133.6915
10.5 | 1.5794 | 0.01246 | -0.075 | 126.7576
11 | 1.6125 | 0.01357 | -0.0727 | 118.8283
11.5 | 1.6384 | 0.01514 | -0.0697 | 108.2166
12 | 1.6221 | 0.01934 | -0.0626 | 83.8728
12.5 | 1.6238 | 0.02299 | -0.0586 | 70.6307
13 | 1.644 | 0.02562 | -0.0567 | 64.1686
13.5 | 1.6627 | 0.02852 | -0.0551 | 58.2994
14 | 1.6822 | 0.03142 | -0.0538 | 53.5391
14.5 | 1.6979 | 0.03476 | -0.0524 | 48.8464
15 | 1.7089 | 0.03854 | -0.051 | 44.3409
15.5 | 1.7144 | 0.04297 | -0.0496 | 39.8976
16 | 1.7162 | 0.0478 | -0.0483 | 35.9038
16.5 | 1.7179 | 0.05275 | -0.0472 | 32.5668
17 | 1.7191 | 0.05781 | -0.0462 | 29.7371
17.5 | 1.7231 | 0.06265 | -0.0456 | 27.5036
18 | 1.7243 | 0.0679 | -0.0451 | 25.3947
18.5 | 1.7243 | 0.07333 | -0.0448 | 23.5143
19 | 1.7231 | 0.07903 | -0.0447 | 21.8031
19.5 | 1.7182 | 0.08518 | -0.0448 | 20.1714
20 | 1.7111 | 0.09169 | -0.0452 | 18.6618

## 91. Re 7M Mach 0.10 (1)
BIGFOIL.COM POLAR EXPORT
goe383
GOE 383 |  |  |  | Cl Max: | 2.236 | at alpha= | 20 | deg
JavaFoil+Calcfoil stall+Eppler ext transition |  |  |  | L/D Max: | 115.265 | at alpha= | 6 | deg
Re: | 7000000 |  |  | Cd Min: | 0.00904 | at alpha= | 2 | deg
Mach: | 0.1 |  |  | Cl=0 at alpha= | -4.5242 | deg
|  |  |  | @ Cl=0.1, Cd= | 0.010198
|  |  |  | @ Cl=0.4, Cd= | 0.0099756
|  |  |  | @ Cl=0.6, Cd= | 0.0097467
alpha (deg) | Cl | Cd | Cm | Cl/Cd
-20 | -1.021 | 0.09994 | -0.039 | -10.214
-19.5 | -1.021 | 0.0924 | -0.041 | -11.047
-19 | -1.019 | 0.08551 | -0.042 | -11.913
-18.5 | -1.019 | 0.07604 | -0.043 | -13.398
-18 | -1.018 | 0.06705 | -0.045 | -15.182
-17.5 | -1.032 | 0.04882 | -0.048 | -21.148
-17 | -1.029 | 0.04143 | -0.05 | -24.845
-16.5 | -1.024 | 0.03492 | -0.051 | -29.331
-16 | -1.013 | 0.03048 | -0.053 | -33.242
-15.5 | -1.007 | 0.0243 | -0.055 | -41.434
-15 | -0.976 | 0.02554 | -0.055 | -38.218
-14.5 | -0.968 | 0.01958 | -0.057 | -49.42
-14 | -0.935 | 0.01959 | -0.058 | -47.726
-13.5 | -0.909 | 0.01761 | -0.059 | -51.627
-13 | -0.878 | 0.01635 | -0.061 | -53.716
-12.5 | -0.844 | 0.01529 | -0.062 | -55.204
-12 | -0.809 | 0.01409 | -0.063 | -57.39
-11.5 | -0.767 | 0.01368 | -0.064 | -56.052
-11 | -0.723 | 0.01318 | -0.065 | -54.906
-10.5 | -0.677 | 0.0129 | -0.066 | -52.464
-10 | -0.629 | 0.01234 | -0.067 | -51.024
-9.5 | -0.58 | 0.01236 | -0.068 | -46.884
-9 | -0.527 | 0.01075 | -0.069 | -48.972
-8.5 | -0.472 | 0.01049 | -0.07 | -45.027
-8 | -0.416 | 0.0101 | -0.071 | -41.224
-7.5 | -0.359 | 0.00988 | -0.072 | -36.366
-7 | -0.301 | 0.01001 | -0.073 | -30.069
-6.5 | -0.242 | 0.00998 | -0.074 | -24.22
-6 | -0.182 | 0.01033 | -0.075 | -17.572
-5.5 | -0.121 | 0.01022 | -0.076 | -11.801
-5 | -0.059 | 0.01032 | -0.077 | -5.718
-4.5 | 0.003 | 0.00978 | -0.078 | 0.321
-4 | 0.066 | 0.01022 | -0.079 | 6.434
-3.5 | 0.129 | 0.01018 | -0.08 | 12.653
-3 | 0.192 | 0.01024 | -0.081 | 18.748
-2.5 | 0.256 | 0.01026 | -0.082 | 24.902
-2 | 0.319 | 0.00959 | -0.083 | 33.274
-1.5 | 0.383 | 0.01024 | -0.084 | 37.37
-1 | 0.446 | 0.00926 | -0.085 | 48.162
-0.5 | 0.509 | 0.00996 | -0.086 | 51.083
0 | 0.576 | 0.01012 | -0.087 | 56.874
0.5 | 0.639 | 0.00914 | -0.088 | 69.933
1 | 0.702 | 0.00937 | -0.089 | 74.94
1.5 | 0.765 | 0.01001 | -0.09 | 76.45
2 | 0.828 | 0.00904 | -0.091 | 91.682
2.5 | 0.891 | 0.00929 | -0.092 | 95.906
3 | 0.954 | 0.00911 | -0.093 | 104.678
3.5 | 1.016 | 0.0106 | -0.094 | 95.805
4 | 1.078 | 0.01103 | -0.095 | 97.786
4.5 | 1.14 | 0.01156 | -0.096 | 98.64
5 | 1.202 | 0.01067 | -0.097 | 112.597
5.5 | 1.263 | 0.01119 | -0.098 | 112.86
6 | 1.324 | 0.01149 | -0.099 | 115.265
6.5 | 1.385 | 0.0133 | -0.1 | 104.124
7 | 1.429 | 0.01397 | -0.099 | 102.284
7.5 | 1.485 | 0.01439 | -0.1 | 103.185
8 | 1.541 | 0.01481 | -0.101 | 104.031
8.5 | 1.596 | 0.01521 | -0.101 | 104.925
9 | 1.651 | 0.01569 | -0.102 | 105.176
9.5 | 1.69 | 0.01929 | -0.102 | 87.575
10 | 1.738 | 0.01999 | -0.103 | 86.942
10.5 | 1.784 | 0.02099 | -0.103 | 85.014
11 | 1.829 | 0.02205 | -0.104 | 82.947
11.5 | 1.866 | 0.02493 | -0.104 | 74.857
12 | 1.908 | 0.02612 | -0.105 | 73.04
12.5 | 1.945 | 0.02792 | -0.105 | 69.656
13 | 1.982 | 0.02868 | -0.106 | 69.105
13.5 | 2.015 | 0.03074 | -0.106 | 65.538
14 | 2.047 | 0.03238 | -0.107 | 63.196
14.5 | 2.077 | 0.03367 | -0.107 | 61.681
15 | 2.104 | 0.03551 | -0.108 | 59.251
15.5 | 2.127 | 0.03771 | -0.108 | 56.401
16 | 2.15 | 0.03983 | -0.109 | 53.983
16.5 | 2.169 | 0.0415 | -0.109 | 52.269
17 | 2.187 | 0.04375 | -0.11 | 49.991
17.5 | 2.201 | 0.0461 | -0.11 | 47.743
18 | 2.214 | 0.04862 | -0.111 | 45.535
18.5 | 2.223 | 0.05135 | -0.111 | 43.283
19 | 2.229 | 0.05496 | -0.111 | 40.553
19.5 | 2.232 | 0.05769 | -0.111 | 38.692
20 | 2.236 | 0.06048 | -0.112 | 36.975

## 92. Re 7M Mach 0.10 (2)
BIGFOIL.COM POLAR EXPORT
goe383
GOE 383 |  |  |  | Cl Max: | 1.7116 | at alpha= | 17.5 | deg
XFOIL ncrit=9 |  |  |  | L/D Max: | 173.173 | at alpha= | 6.5 | deg
Re: | 7000000 |  |  | Cd Min: | 0.096 | at alpha= | 20 | deg
Mach: | 0.1 |  |  | Cl=0 at alpha= | -4.4374 | deg
|  |  |  | @ Cl=0.1, Cd= | 0.0070366
|  |  |  | @ Cl=0.4, Cd= | 0.0070433
|  |  |  | @ Cl=0.6, Cd= | 0.0067229
alpha (deg) | Cl | Cd | Cm | Cl/Cd
-20 | -1.5193 | 0.02914 | -0.1054 | -52.138
-19.5 | -1.5029 | 0.02582 | -0.1054 | -58.2068
-19 | -1.4878 | 0.0228 | -0.1044 | -65.2544
-18.5 | -1.4724 | 0.02018 | -0.1024 | -72.9633
-18 | -1.4483 | 0.01842 | -0.0998 | -78.6265
-17.5 | -1.4182 | 0.01714 | -0.0969 | -82.7421
-17 | -1.3838 | 0.01616 | -0.0941 | -85.6312
-16.5 | -1.3481 | 0.01542 | -0.0908 | -87.4254
-16 | -1.3031 | 0.01477 | -0.089 | -88.2261
-15.5 | -1.2554 | 0.01418 | -0.0875 | -88.5331
-15 | -1.206 | 0.01367 | -0.0862 | -88.2224
-14.5 | -1.1551 | 0.01318 | -0.085 | -87.6404
-14 | -1.103 | 0.01272 | -0.084 | -86.7138
-13 | -0.9958 | 0.01184 | -0.0825 | -84.1047
-12 | -0.8855 | 0.01105 | -0.0813 | -80.1357
-11.5 | -0.8294 | 0.01071 | -0.0809 | -77.4416
-11 | -0.7726 | 0.01039 | -0.0806 | -74.36
-10.5 | -0.7152 | 0.01005 | -0.0804 | -71.1642
-10 | -0.6577 | 0.00975 | -0.0803 | -67.4564
-9.5 | -0.6 | 0.00946 | -0.0802 | -63.4249
-9 | -0.5427 | 0.00908 | -0.08 | -59.7687
-8.5 | -0.4844 | 0.00875 | -0.08 | -55.36
-8 | -0.4255 | 0.00848 | -0.0801 | -50.1769
-7.5 | -0.3664 | 0.00826 | -0.0803 | -44.3584
-7 | -0.3071 | 0.00807 | -0.0805 | -38.0545
-6.5 | -0.2473 | 0.00788 | -0.0808 | -31.3832
-6 | -0.1872 | 0.00769 | -0.0812 | -24.3433
-5.5 | -0.1272 | 0.00754 | -0.0816 | -16.87
-5 | -0.0678 | 0.00738 | -0.082 | -9.187
-4.5 | -0.0075 | 0.0072 | -0.0824 | -1.0417
-4 | 0.0524 | 0.0071 | -0.0829 | 7.3803
-3.5 | 0.1125 | 0.00702 | -0.0834 | 16.0256
-3 | 0.1717 | 0.00697 | -0.0838 | 24.6341
-2.5 | 0.2303 | 0.007 | -0.0841 | 32.9
-2 | 0.2887 | 0.00704 | -0.0844 | 41.0085
-1.5 | 0.3474 | 0.00707 | -0.0848 | 49.1372
-1 | 0.4064 | 0.00704 | -0.0853 | 57.7273
-0.5 | 0.4635 | 0.00686 | -0.0855 | 67.5656
0 | 0.5217 | 0.00686 | -0.0858 | 76.0496
0.5 | 0.5807 | 0.00677 | -0.0864 | 85.7755
1 | 0.6381 | 0.00663 | -0.0868 | 96.2443
1.5 | 0.6969 | 0.00661 | -0.0873 | 105.4312
2 | 0.7553 | 0.00647 | -0.0879 | 116.7388
2.5 | 0.8116 | 0.00625 | -0.0882 | 129.856
3 | 0.8693 | 0.00621 | -0.0887 | 139.9839
3.5 | 0.9279 | 0.00621 | -0.0893 | 149.4203
4 | 0.9856 | 0.00633 | -0.0898 | 155.703
4.5 | 1.0434 | 0.00644 | -0.0903 | 162.0186
5.5 | 1.1559 | 0.00677 | -0.0909 | 170.7386
6 | 1.2095 | 0.00699 | -0.0908 | 173.0329
6.5 | 1.2607 | 0.00728 | -0.0902 | 173.1731
7 | 1.3049 | 0.00774 | -0.0883 | 168.5917
7.5 | 1.3456 | 0.0083 | -0.0858 | 162.1205
8 | 1.3927 | 0.00898 | -0.0849 | 155.0891
8.5 | 1.4282 | 0.00966 | -0.0818 | 147.8468
9 | 1.4683 | 0.01031 | -0.0797 | 142.4151
9.5 | 1.5104 | 0.01095 | -0.0781 | 137.9361
10 | 1.5481 | 0.0118 | -0.076 | 131.1949
10.5 | 1.5839 | 0.0128 | -0.0739 | 123.7422
11 | 1.6165 | 0.01401 | -0.0715 | 115.3819
11.5 | 1.6418 | 0.01568 | -0.0685 | 104.7066
12 | 1.6181 | 0.02051 | -0.061 | 78.8932
12.5 | 1.6224 | 0.02413 | -0.0574 | 67.2358
13 | 1.6434 | 0.02681 | -0.0556 | 61.298
13.5 | 1.6613 | 0.02984 | -0.054 | 55.6736
14 | 1.6783 | 0.03308 | -0.0526 | 50.7346
14.5 | 1.6923 | 0.03667 | -0.0512 | 46.1494
15 | 1.7016 | 0.0407 | -0.0498 | 41.8084
15.5 | 1.7072 | 0.04517 | -0.0484 | 37.795
16 | 1.7092 | 0.05002 | -0.0471 | 34.1703
16.5 | 1.7106 | 0.05507 | -0.046 | 31.0623
17 | 1.7098 | 0.06039 | -0.0451 | 28.3126
17.5 | 1.7116 | 0.06562 | -0.0445 | 26.0835
18 | 1.7087 | 0.07137 | -0.044 | 23.9414
18.5 | 1.7082 | 0.077 | -0.0438 | 22.1844
19 | 1.7058 | 0.08294 | -0.0438 | 20.5667
19.5 | 1.6995 | 0.08933 | -0.0441 | 19.025
20 | 1.6922 | 0.096 | -0.0446 | 17.6271

## 93. Re 7M Mach 0.25 (1)
BIGFOIL.COM POLAR EXPORT
goe383
GOE 383 |  |  |  | Cl Max: | 2.128 | at alpha= | 17 | deg
JavaFoil+Calcfoil stall+Eppler ext transition |  |  |  | L/D Max: | 101.636 | at alpha= | 8.5 | deg
Re: | 7000000 |  |  | Cd Min: | 0.00917 | at alpha= | 0.5 | deg
Mach: | 0.25 |  |  | Cl=0 at alpha= | -4.5238 | deg
|  |  |  | @ Cl=0.1, Cd= | 0.01034
|  |  |  | @ Cl=0.4, Cd= | 0.0095385
|  |  |  | @ Cl=0.6, Cd= | 0.010014
alpha (deg) | Cl | Cd | Cm | Cl/Cd
-20 | -0.737 | 0.14557 | -0.033 | -5.063
-19.5 | -0.76 | 0.13557 | -0.035 | -5.603
-19 | -0.779 | 0.12543 | -0.036 | -6.212
-18.5 | -0.793 | 0.12053 | -0.037 | -6.581
-18 | -0.806 | 0.11265 | -0.038 | -7.157
-17.5 | -0.836 | 0.08571 | -0.043 | -9.759
-17 | -0.848 | 0.07652 | -0.045 | -11.078
-16.5 | -0.858 | 0.06622 | -0.047 | -12.963
-16 | -0.868 | 0.05559 | -0.049 | -15.61
-15.5 | -0.897 | 0.03522 | -0.054 | -25.462
-15 | -0.887 | 0.03387 | -0.055 | -26.181
-14.5 | -0.851 | 0.04237 | -0.053 | -20.074
-14 | -0.852 | 0.03254 | -0.056 | -26.194
-13.5 | -0.845 | 0.02576 | -0.058 | -32.817
-13 | -0.83 | 0.02186 | -0.06 | -37.962
-12.5 | -0.811 | 0.01858 | -0.062 | -43.635
-12 | -0.786 | 0.01617 | -0.064 | -48.61
-11.5 | -0.756 | 0.01454 | -0.066 | -51.997
-11 | -0.717 | 0.01402 | -0.067 | -51.167
-10.5 | -0.674 | 0.01383 | -0.068 | -48.745
-10 | -0.631 | 0.01276 | -0.069 | -49.449
-9.5 | -0.583 | 0.01226 | -0.07 | -47.559
-9 | -0.533 | 0.01183 | -0.071 | -45.026
-8.5 | -0.479 | 0.01121 | -0.072 | -42.724
-8 | -0.423 | 0.01084 | -0.073 | -39.071
-7.5 | -0.366 | 0.01008 | -0.074 | -36.318
-7 | -0.307 | 0.01013 | -0.075 | -30.313
-6.5 | -0.247 | 0.0101 | -0.076 | -24.455
-6 | -0.186 | 0.01037 | -0.077 | -17.918
-5.5 | -0.124 | 0.01038 | -0.078 | -11.906
-5 | -0.06 | 0.01036 | -0.079 | -5.839
-4.5 | 0.003 | 0.00989 | -0.08 | 0.326
-4 | 0.067 | 0.01035 | -0.081 | 6.519
-3.5 | 0.132 | 0.01033 | -0.082 | 12.799
-3 | 0.197 | 0.0103 | -0.083 | 19.149
-2.5 | 0.262 | 0.01037 | -0.084 | 25.297
-2 | 0.328 | 0.0096 | -0.085 | 34.152
-1.5 | 0.393 | 0.00956 | -0.086 | 41.106
-1 | 0.458 | 0.00936 | -0.087 | 48.934
-0.5 | 0.523 | 0.01011 | -0.088 | 51.709
0 | 0.591 | 0.01015 | -0.089 | 58.254
0.5 | 0.656 | 0.00917 | -0.09 | 71.59
1 | 0.721 | 0.01044 | -0.091 | 69.063
1.5 | 0.786 | 0.01018 | -0.092 | 77.221
2 | 0.851 | 0.01003 | -0.093 | 84.825
2.5 | 0.915 | 0.00937 | -0.094 | 97.692
3 | 0.979 | 0.01035 | -0.095 | 94.581
3.5 | 1.043 | 0.01089 | -0.096 | 95.793
4 | 1.107 | 0.01139 | -0.097 | 97.186
4.5 | 1.17 | 0.01194 | -0.098 | 97.992
5 | 1.233 | 0.01249 | -0.099 | 98.711
5.5 | 1.296 | 0.01308 | -0.1 | 99.075
6 | 1.342 | 0.01364 | -0.1 | 98.362
6.5 | 1.401 | 0.01399 | -0.101 | 100.185
7 | 1.459 | 0.01451 | -0.102 | 100.58
7.5 | 1.515 | 0.01511 | -0.102 | 100.297
8 | 1.573 | 0.01559 | -0.103 | 100.87
8.5 | 1.629 | 0.01603 | -0.104 | 101.636
9 | 1.685 | 0.01663 | -0.105 | 101.342
9.5 | 1.723 | 0.02088 | -0.104 | 82.518
10 | 1.77 | 0.02171 | -0.105 | 81.497
10.5 | 1.815 | 0.0228 | -0.106 | 79.598
11 | 1.852 | 0.02594 | -0.106 | 71.395
11.5 | 1.892 | 0.0272 | -0.107 | 69.572
12 | 1.93 | 0.02884 | -0.107 | 66.911
12.5 | 1.965 | 0.03032 | -0.108 | 64.808
13 | 1.993 | 0.0325 | -0.108 | 61.321
13.5 | 2.023 | 0.03398 | -0.108 | 59.534
14 | 2.048 | 0.0363 | -0.109 | 56.414
14.5 | 2.07 | 0.03852 | -0.109 | 53.731
15 | 2.089 | 0.04015 | -0.11 | 52.023
15.5 | 2.104 | 0.04254 | -0.11 | 49.452
16 | 2.117 | 0.0449 | -0.111 | 47.138
16.5 | 2.122 | 0.04901 | -0.111 | 43.294
17 | 2.128 | 0.05054 | -0.112 | 42.101
17.5 | 2.128 | 0.05368 | -0.112 | 39.631
18 | 2.123 | 0.05673 | -0.112 | 37.423
18.5 | 2.115 | 0.05997 | -0.113 | 35.263
19 | 2.102 | 0.0634 | -0.113 | 33.157
19.5 | 2.086 | 0.06809 | -0.113 | 30.628
20 | 2.066 | 0.07168 | -0.113 | 28.827

## 94. Re 7M Mach 0.25 (2)
BIGFOIL.COM POLAR EXPORT
goe383
GOE 383 |  |  |  | Cl Max: | 1.6581 | at alpha= | 15 | deg
XFOIL ncrit=9 |  |  |  | L/D Max: | 171.192 | at alpha= | 6 | deg
Re: | 7000000 |  |  | Cd Min: | 0.11662 | at alpha= | 20 | deg
Mach: | 0.25 |  |  | Cl=0 at alpha= | -4.4378 | deg
|  |  |  | @ Cl=0.1, Cd= | 0.0071537
|  |  |  | @ Cl=0.4, Cd= | 0.00719
|  |  |  | @ Cl=0.6, Cd= | 0.0069115
alpha (deg) | Cl | Cd | Cm | Cl/Cd
-20 | -0.9667 | 0.1094 | -0.0647 | -8.8364
-19.5 | -1.071 | 0.08826 | -0.0788 | -12.1346
-19 | -1.1923 | 0.06643 | -0.0935 | -17.9482
-18.5 | -1.2707 | 0.04981 | -0.1049 | -25.5109
-18 | -1.3048 | 0.03888 | -0.1121 | -33.5597
-17.5 | -1.3128 | 0.03185 | -0.1156 | -41.2182
-17 | -1.3236 | 0.02561 | -0.1172 | -51.6829
-16.5 | -1.3178 | 0.02166 | -0.1159 | -60.8403
-16 | -1.298 | 0.01921 | -0.1128 | -67.569
-15.5 | -1.2692 | 0.01755 | -0.1091 | -72.3191
-15 | -1.2351 | 0.01635 | -0.105 | -75.5413
-14.5 | -1.1942 | 0.01546 | -0.1013 | -77.2445
-14 | -1.1447 | 0.01464 | -0.0987 | -78.1899
-13.5 | -1.0922 | 0.01392 | -0.0965 | -78.4626
-13 | -1.0376 | 0.01326 | -0.0946 | -78.2504
-12.5 | -0.9815 | 0.01266 | -0.0929 | -77.5276
-12 | -0.9243 | 0.0121 | -0.0914 | -76.3884
-11.5 | -0.8662 | 0.0116 | -0.0901 | -74.6724
-11 | -0.8069 | 0.01114 | -0.089 | -72.4327
-10.5 | -0.747 | 0.0107 | -0.0881 | -69.8131
-10 | -0.6869 | 0.01031 | -0.0873 | -66.6246
-9.5 | -0.6263 | 0.00995 | -0.0867 | -62.9447
-9 | -0.5651 | 0.0096 | -0.0862 | -58.8646
-8.5 | -0.5043 | 0.0092 | -0.0857 | -54.8152
-8 | -0.4435 | 0.00881 | -0.0853 | -50.3405
-7.5 | -0.3821 | 0.00853 | -0.085 | -44.7948
-7 | -0.3201 | 0.00828 | -0.0849 | -38.6594
-6.5 | -0.2575 | 0.00804 | -0.085 | -32.0274
-6 | -0.195 | 0.00783 | -0.0851 | -24.9042
-5.5 | -0.1326 | 0.00767 | -0.0853 | -17.2881
-5 | -0.07 | 0.00752 | -0.0855 | -9.3085
-4.5 | -0.0077 | 0.00732 | -0.0858 | -1.0519
-4 | 0.0542 | 0.00722 | -0.086 | 7.5069
-3.5 | 0.1164 | 0.00713 | -0.0864 | 16.3254
-3 | 0.1774 | 0.00713 | -0.0866 | 24.8808
-2.5 | 0.238 | 0.00715 | -0.0868 | 33.2867
-2 | 0.2988 | 0.00718 | -0.087 | 41.6156
-1.5 | 0.3597 | 0.00719 | -0.0873 | 50.0278
-1 | 0.4205 | 0.00719 | -0.0877 | 58.484
-0.5 | 0.4804 | 0.00697 | -0.0879 | 68.924
0 | 0.5405 | 0.00697 | -0.0882 | 77.5466
0.5 | 0.6015 | 0.00691 | -0.0887 | 87.0478
1 | 0.6604 | 0.00676 | -0.0889 | 97.6923
1.5 | 0.7218 | 0.00671 | -0.0895 | 107.5708
2 | 0.7821 | 0.00664 | -0.0899 | 117.7861
2.5 | 0.8399 | 0.00643 | -0.09 | 130.6221
3 | 0.9003 | 0.00635 | -0.0905 | 141.7795
3.5 | 0.9605 | 0.00639 | -0.0909 | 150.313
4 | 1.0197 | 0.00654 | -0.0912 | 155.9174
4.5 | 1.0802 | 0.00663 | -0.0917 | 162.9261
5 | 1.1378 | 0.00687 | -0.0916 | 165.6186
5.5 | 1.1949 | 0.00706 | -0.0916 | 169.2493
6 | 1.2497 | 0.0073 | -0.0911 | 171.1918
6.5 | 1.2998 | 0.00769 | -0.0897 | 169.0247
7 | 1.3377 | 0.0082 | -0.086 | 163.1341
7.5 | 1.3797 | 0.00896 | -0.0834 | 153.9844
8 | 1.4175 | 0.00976 | -0.0803 | 145.2357
8.5 | 1.4577 | 0.01058 | -0.0778 | 137.7788
9 | 1.4967 | 0.01151 | -0.0753 | 130.0348
9.5 | 1.5389 | 0.01238 | -0.0734 | 124.3053
10 | 1.5774 | 0.01347 | -0.0712 | 117.1047
10.5 | 1.6108 | 0.0149 | -0.0686 | 108.1074
11 | 1.6403 | 0.01665 | -0.0659 | 98.5165
11.5 | 1.6549 | 0.01942 | -0.0622 | 85.2163
12 | 1.6046 | 0.02696 | -0.0543 | 59.5178
12.5 | 1.6133 | 0.03093 | -0.0518 | 52.1597
13 | 1.6272 | 0.0347 | -0.05 | 46.8934
13.5 | 1.6395 | 0.03865 | -0.0483 | 42.4191
14 | 1.6487 | 0.04293 | -0.0467 | 38.4044
14.5 | 1.6563 | 0.04744 | -0.0452 | 34.9136
15 | 1.6581 | 0.05252 | -0.0437 | 31.5708
15.5 | 1.6562 | 0.05808 | -0.0423 | 28.5158
16 | 1.6528 | 0.06389 | -0.0412 | 25.8695
16.5 | 1.6502 | 0.0698 | -0.0405 | 23.6418
17 | 1.6471 | 0.07585 | -0.0399 | 21.7152
17.5 | 1.6382 | 0.08271 | -0.0397 | 19.8066
18 | 1.6337 | 0.08912 | -0.0398 | 18.3315
18.5 | 1.6281 | 0.0958 | -0.0402 | 16.9948
19 | 1.6195 | 0.10286 | -0.0409 | 15.7447
19.5 | 1.6108 | 0.11005 | -0.0419 | 14.637
20 | 1.6081 | 0.11662 | -0.0432 | 13.7892

## 95. Re 7M Mach 0.50 (1)
BIGFOIL.COM POLAR EXPORT
goe383
GOE 383 |  |  |  | Cl Max: | 1.868 | at alpha= | 11 | deg
JavaFoil+Calcfoil stall+Eppler ext transition |  |  |  | L/D Max: | 93.65 | at alpha= | 3 | deg
Re: | 7000000 |  |  | Cd Min: | 0.00952 | at alpha= | -0.5 | deg
Mach: | 0.5 |  |  | Cl=0 at alpha= | -4.5286 | deg
|  |  |  | @ Cl=0.1, Cd= | 0.010786
|  |  |  | @ Cl=0.4, Cd= | 0.0097453
|  |  |  | @ Cl=0.6, Cd= | 0.0095246
alpha (deg) | Cl | Cd | Cm | Cl/Cd
-20 | -0.906 | 0.14679 | -0.039 | -6.17
-19.5 | -0.875 | 0.14384 | -0.038 | -6.08
-19 | -0.845 | 0.13899 | -0.038 | -6.08
-18.5 | -0.818 | 0.1482 | -0.039 | -5.517
-18 | -0.791 | 0.1359 | -0.041 | -5.824
-17.5 | -0.764 | 0.12704 | -0.042 | -6.016
-17 | -0.735 | 0.12002 | -0.042 | -6.122
-16.5 | -0.704 | 0.11852 | -0.042 | -5.944
-16 | -0.671 | 0.12207 | -0.04 | -5.493
-15.5 | -0.638 | 0.11933 | -0.037 | -5.348
-15 | -0.61 | 0.10958 | -0.038 | -5.563
-14.5 | -0.581 | 0.10506 | -0.038 | -5.528
-14 | -0.552 | 0.09907 | -0.039 | -5.573
-13.5 | -0.523 | 0.09863 | -0.039 | -5.306
-13 | -0.494 | 0.09385 | -0.039 | -5.268
-12.5 | -0.466 | 0.09097 | -0.04 | -5.119
-12 | -0.437 | 0.08453 | -0.041 | -5.171
-11.5 | -0.408 | 0.07913 | -0.042 | -5.158
-11 | -0.379 | 0.0764 | -0.042 | -4.959
-10.5 | -0.353 | 0.06643 | -0.047 | -5.312
-10 | -0.327 | 0.05879 | -0.052 | -5.562
-9.5 | -0.316 | 0.03547 | -0.066 | -8.912
-9 | -0.301 | 0.02165 | -0.074 | -13.915
-8.5 | -0.388 | 0.02189 | -0.074 | -17.748
-8 | -0.401 | 0.01397 | -0.08 | -28.732
-7.5 | -0.369 | 0.0131 | -0.082 | -28.157
-7 | -0.32 | 0.01262 | -0.084 | -25.365
-6.5 | -0.263 | 0.0112 | -0.085 | -23.473
-6 | -0.2 | 0.01106 | -0.086 | -18.136
-5.5 | -0.135 | 0.01095 | -0.087 | -12.291
-5 | -0.066 | 0.01019 | -0.088 | -6.513
-4.5 | 0.004 | 0.01083 | -0.089 | 0.328
-4 | 0.075 | 0.0108 | -0.091 | 6.919
-3.5 | 0.147 | 0.01076 | -0.092 | 13.63
-3 | 0.219 | 0.01078 | -0.093 | 20.352
-2.5 | 0.292 | 0.01073 | -0.094 | 27.236
-2 | 0.366 | 0.00975 | -0.095 | 37.502
-1.5 | 0.438 | 0.00974 | -0.096 | 44.988
-1 | 0.51 | 0.00968 | -0.097 | 52.743
-0.5 | 0.582 | 0.00952 | -0.098 | 61.16
0 | 0.66 | 0.00954 | -0.1 | 69.117
0.5 | 0.732 | 0.01104 | -0.101 | 66.311
1 | 0.804 | 0.0112 | -0.102 | 71.795
1.5 | 0.876 | 0.0113 | -0.103 | 77.501
2 | 0.948 | 0.0111 | -0.104 | 85.382
2.5 | 1.019 | 0.01105 | -0.105 | 92.198
3 | 1.089 | 0.01163 | -0.106 | 93.65
3.5 | 1.144 | 0.01264 | -0.106 | 90.51
4 | 1.208 | 0.0135 | -0.107 | 89.532
4.5 | 1.271 | 0.01457 | -0.107 | 87.243
5 | 1.335 | 0.01532 | -0.108 | 87.154
5.5 | 1.399 | 0.01601 | -0.109 | 87.392
6 | 1.461 | 0.01696 | -0.11 | 86.142
6.5 | 1.523 | 0.01774 | -0.111 | 85.817
7 | 1.583 | 0.01872 | -0.111 | 84.552
7.5 | 1.642 | 0.01966 | -0.112 | 83.546
8 | 1.7 | 0.02042 | -0.113 | 83.243
8.5 | 1.74 | 0.02636 | -0.112 | 66.004
9 | 1.79 | 0.02855 | -0.113 | 62.716
9.5 | 1.826 | 0.0304 | -0.113 | 60.068
10 | 1.846 | 0.03622 | -0.113 | 50.967
10.5 | 1.865 | 0.03871 | -0.114 | 48.184
11 | 1.868 | 0.04271 | -0.114 | 43.734
11.5 | 1.852 | 0.04658 | -0.114 | 39.755
12 | 1.805 | 0.05068 | -0.115 | 35.609
12.5 | 1.685 | 0.05634 | -0.114 | 29.91
13 | 1.155 | 0.06282 | -0.115 | 18.392
13.5 | 1.182 | 0.07142 | -0.115 | 16.552
14 | 1.209 | 0.07905 | -0.115 | 15.289
14.5 | 1.235 | 0.087 | -0.115 | 14.194
15 | 1.264 | 0.09034 | -0.115 | 13.997
15.5 | 1.291 | 0.09754 | -0.115 | 13.233
16 | 1.306 | 0.11434 | -0.114 | 11.426

## 96. Re 7M Mach 0.50 (2)
BIGFOIL.COM POLAR EXPORT
goe383
GOE 383 |  |  |  | Cl Max: | 1.6455 | at alpha= | 11 | deg
XFOIL ncrit=9 |  |  |  | L/D Max: | 152.34 | at alpha= | 4.5 | deg
Re: | 7000000 |  |  | Cd Min: | 0.12275 | at alpha= | -13.5 | deg
Mach: | 0.5 |  |  | Cl=0 at alpha= | -4.4324 | deg
|  |  |  | @ Cl=0.1, Cd= | 0.0078767
|  |  |  | @ Cl=0.4, Cd= | 0.0077573
|  |  |  | @ Cl=0.6, Cd= | 0.0075783
alpha (deg) | Cl | Cd | Cm | Cl/Cd
-13.5 | -0.2364 | 0.12275 | -0.068 | -1.9259
-13 | -0.2705 | 0.10827 | -0.0763 | -2.4984
-12.5 | -0.2865 | 0.09733 | -0.0828 | -2.9436
-12 | -0.325 | 0.08448 | -0.0908 | -3.8471
-11.5 | -0.362 | 0.07246 | -0.0986 | -4.9959
-11 | -0.3952 | 0.06104 | -0.106 | -6.4744
-10.5 | -0.4251 | 0.04928 | -0.1142 | -8.6262
-10 | -0.4484 | 0.03629 | -0.1269 | -12.356
-9.5 | -0.4769 | 0.02666 | -0.1349 | -17.8882
-9 | -0.5077 | 0.02043 | -0.1319 | -24.8507
-8.5 | -0.5199 | 0.01609 | -0.1235 | -32.312
-8 | -0.4894 | 0.01306 | -0.1174 | -37.4732
-7.5 | -0.435 | 0.0113 | -0.113 | -38.4956
-7 | -0.37 | 0.01021 | -0.1097 | -36.239
-6.5 | -0.3004 | 0.00948 | -0.1072 | -31.6878
-6 | -0.2288 | 0.00896 | -0.1052 | -25.5357
-5.5 | -0.1555 | 0.00852 | -0.1038 | -18.2512
-5 | -0.0826 | 0.00822 | -0.1026 | -10.0487
-4.5 | -0.0096 | 0.00799 | -0.1017 | -1.2015
-4 | 0.0614 | 0.00791 | -0.1007 | 7.7623
-3.5 | 0.1309 | 0.00785 | -0.0998 | 16.6752
-3 | 0.2007 | 0.00784 | -0.099 | 25.5995
-2.5 | 0.2715 | 0.00781 | -0.0986 | 34.7631
-2 | 0.342 | 0.00779 | -0.0982 | 43.9024
-1.5 | 0.413 | 0.00775 | -0.0981 | 53.2903
-0.5 | 0.5543 | 0.0077 | -0.0979 | 71.987
0 | 0.6219 | 0.00752 | -0.0975 | 82.6995
0.5 | 0.6906 | 0.00752 | -0.0972 | 91.8351
1 | 0.7595 | 0.00746 | -0.097 | 101.8097
1.5 | 0.8253 | 0.00739 | -0.0964 | 111.6779
2 | 0.8946 | 0.00741 | -0.0962 | 120.7287
2.5 | 0.9609 | 0.00723 | -0.0957 | 132.9046
3 | 1.0256 | 0.00731 | -0.0947 | 140.301
3.5 | 1.0918 | 0.00735 | -0.0939 | 148.5442
4 | 1.1503 | 0.00757 | -0.0915 | 151.9551
4.5 | 1.2111 | 0.00795 | -0.0897 | 152.3396
5 | 1.2717 | 0.00841 | -0.0879 | 151.2128
5.5 | 1.3261 | 0.00909 | -0.0853 | 145.8856
6 | 1.3711 | 0.0101 | -0.0815 | 135.7525
6.5 | 1.4073 | 0.01147 | -0.0767 | 122.694
7 | 1.4394 | 0.01314 | -0.0717 | 109.5434
7.5 | 1.4759 | 0.01517 | -0.0681 | 97.2907
8.5 | 1.548 | 0.01983 | -0.0618 | 78.0635
9 | 1.5776 | 0.02274 | -0.0587 | 69.3755
9.5 | 1.6053 | 0.02587 | -0.0556 | 62.0526
10 | 1.6271 | 0.02948 | -0.0525 | 55.1934
10.5 | 1.6367 | 0.03385 | -0.0489 | 48.3516
11 | 1.6455 | 0.03843 | -0.0456 | 42.8181
11.5 | 1.6421 | 0.04385 | -0.0421 | 37.4481
12 | 1.5949 | 0.05249 | -0.038 | 30.3848
12.5 | 1.4986 | 0.06542 | -0.0343 | 22.9074
13 | 1.4768 | 0.0733 | -0.0328 | 20.1473
13.5 | 1.472 | 0.07999 | -0.0319 | 18.4023
14 | 1.4638 | 0.08713 | -0.0314 | 16.8002
14.5 | 1.4551 | 0.09452 | -0.0312 | 15.3946
15 | 1.4461 | 0.10209 | -0.0316 | 14.165
15.5 | 1.4321 | 0.11036 | -0.0325 | 12.9766
16 | 1.4192 | 0.11881 | -0.034 | 11.9451

## 97. Re 8M Mach 0.00 (1)
BIGFOIL.COM POLAR EXPORT
goe383
GOE 383 |  |  |  | Cl Max: | 2.26 | at alpha= | 20 | deg
JavaFoil+Calcfoil stall+Eppler ext transition |  |  |  | L/D Max: | 119.437 | at alpha= | 6.5 | deg
Re: | 8000000 |  |  | Cd Min: | 0.00893 | at alpha= | 2.5 | deg
Mach: | 0 |  |  | Cl=0 at alpha= | -4.5242 | deg
|  |  |  | @ Cl=0.1, Cd= | 0.010092
|  |  |  | @ Cl=0.4, Cd= | 0.0097676
|  |  |  | @ Cl=0.6, Cd= | 0.0096271
alpha (deg) | Cl | Cd | Cm | Cl/Cd
-20 | -1.059 | 0.09075 | -0.04 | -11.666
-19.5 | -1.059 | 0.08134 | -0.042 | -13.025
-19 | -1.059 | 0.07262 | -0.043 | -14.582
-18.5 | -1.059 | 0.06269 | -0.045 | -16.9
-18 | -1.054 | 0.05582 | -0.046 | -18.884
-17.5 | -1.066 | 0.04025 | -0.049 | -26.495
-17 | -1.06 | 0.0344 | -0.051 | -30.809
-16.5 | -1.048 | 0.03054 | -0.052 | -34.309
-16 | -1.033 | 0.0271 | -0.053 | -38.122
-15.5 | -1.024 | 0.02195 | -0.055 | -46.636
-15 | -0.992 | 0.02253 | -0.055 | -44.045
-14.5 | -0.979 | 0.01792 | -0.057 | -54.667
-14 | -0.945 | 0.0181 | -0.058 | -52.232
-13.5 | -0.917 | 0.01659 | -0.059 | -55.255
-13 | -0.884 | 0.01548 | -0.061 | -57.088
-12.5 | -0.849 | 0.01491 | -0.062 | -56.916
-12 | -0.811 | 0.01396 | -0.063 | -58.081
-11.5 | -0.768 | 0.01369 | -0.064 | -56.104
-11 | -0.724 | 0.01319 | -0.065 | -54.874
-10.5 | -0.677 | 0.01293 | -0.066 | -52.342
-10 | -0.629 | 0.01213 | -0.067 | -51.825
-9.5 | -0.578 | 0.0112 | -0.068 | -51.652
-9 | -0.525 | 0.01055 | -0.069 | -49.8
-8.5 | -0.471 | 0.01027 | -0.07 | -45.825
-8 | -0.415 | 0.00989 | -0.071 | -41.955
-7.5 | -0.358 | 0.00982 | -0.072 | -36.459
-7 | -0.3 | 0.00987 | -0.073 | -30.375
-6.5 | -0.241 | 0.01018 | -0.074 | -23.646
-6 | -0.181 | 0.01018 | -0.075 | -17.758
-5.5 | -0.12 | 0.00975 | -0.076 | -12.32
-5 | -0.059 | 0.00971 | -0.077 | -6.051
-4.5 | 0.003 | 0.01022 | -0.078 | 0.306
-4 | 0.065 | 0.01012 | -0.079 | 6.471
-3.5 | 0.128 | 0.01007 | -0.079 | 12.721
-3 | 0.191 | 0.01014 | -0.08 | 18.851
-2.5 | 0.254 | 0.01003 | -0.081 | 25.362
-2 | 0.318 | 0.00941 | -0.082 | 33.764
-1.5 | 0.381 | 0.01003 | -0.083 | 37.969
-1 | 0.444 | 0.00916 | -0.084 | 48.421
-0.5 | 0.506 | 0.00985 | -0.085 | 51.426
0 | 0.573 | 0.00988 | -0.086 | 57.968
0.5 | 0.636 | 0.00929 | -0.087 | 68.438
1 | 0.699 | 0.00927 | -0.088 | 75.363
1.5 | 0.762 | 0.00933 | -0.089 | 81.673
2 | 0.824 | 0.00937 | -0.09 | 87.953
2.5 | 0.887 | 0.00893 | -0.091 | 99.329
3 | 0.949 | 0.01041 | -0.092 | 91.123
3.5 | 1.011 | 0.01074 | -0.093 | 94.133
4 | 1.073 | 0.01116 | -0.094 | 96.131
4.5 | 1.135 | 0.01053 | -0.095 | 107.784
5 | 1.196 | 0.01194 | -0.096 | 100.18
5.5 | 1.257 | 0.01105 | -0.097 | 113.729
6 | 1.318 | 0.01133 | -0.098 | 116.375
6.5 | 1.379 | 0.01154 | -0.099 | 119.437
7 | 1.439 | 0.01348 | -0.1 | 106.783
7.5 | 1.481 | 0.01397 | -0.1 | 106.02
8 | 1.537 | 0.01447 | -0.1 | 106.218
8.5 | 1.592 | 0.01483 | -0.101 | 107.404
9 | 1.647 | 0.01533 | -0.102 | 107.429
9.5 | 1.685 | 0.0187 | -0.102 | 90.113
10 | 1.733 | 0.01964 | -0.102 | 88.218
10.5 | 1.78 | 0.02051 | -0.103 | 86.801
11 | 1.821 | 0.0229 | -0.103 | 79.497
11.5 | 1.864 | 0.02409 | -0.104 | 77.365
12 | 1.906 | 0.02498 | -0.105 | 76.298
12.5 | 1.943 | 0.02671 | -0.105 | 72.767
13 | 1.983 | 0.02755 | -0.106 | 71.964
13.5 | 2.015 | 0.02935 | -0.106 | 68.652
14 | 2.047 | 0.03087 | -0.107 | 66.317
14.5 | 2.079 | 0.0321 | -0.107 | 64.771
15 | 2.107 | 0.03418 | -0.108 | 61.643
15.5 | 2.132 | 0.03593 | -0.108 | 59.346
16 | 2.156 | 0.03799 | -0.109 | 56.735
16.5 | 2.176 | 0.04014 | -0.109 | 54.22
17 | 2.196 | 0.04168 | -0.109 | 52.682
17.5 | 2.213 | 0.04396 | -0.11 | 50.344
18 | 2.226 | 0.04603 | -0.11 | 48.365
18.5 | 2.237 | 0.04939 | -0.111 | 45.303
19 | 2.246 | 0.05186 | -0.111 | 43.305
19.5 | 2.255 | 0.05428 | -0.111 | 41.54
20 | 2.26 | 0.05716 | -0.112 | 39.533

## 98. Re 8M Mach 0.00 (2)
BIGFOIL.COM POLAR EXPORT
goe383
GOE 383 |  |  |  | Cl Max: | 1.7406 | at alpha= | 18 | deg
XFOIL ncrit=9 |  |  |  | L/D Max: | 174.24 | at alpha= | 6 | deg
Re: | 8000000 |  |  | Cd Min: | 0.08957 | at alpha= | 20 | deg
Mach: | 0 |  |  | Cl=0 at alpha= | -4.4327 | deg
|  |  |  | @ Cl=0.1, Cd= | 0.006891
|  |  |  | @ Cl=0.4, Cd= | 0.0069394
|  |  |  | @ Cl=0.6, Cd= | 0.006622
alpha (deg) | Cl | Cd | Cm | Cl/Cd
-20 | -1.5712 | 0.02306 | -0.1021 | -68.1353
-19.5 | -1.5451 | 0.02116 | -0.1008 | -73.0198
-19 | -1.5164 | 0.01957 | -0.0991 | -77.4859
-18.5 | -1.4868 | 0.01821 | -0.0969 | -81.6474
-18 | -1.4605 | 0.01682 | -0.0939 | -86.8312
-17.5 | -1.4283 | 0.01581 | -0.0909 | -90.3416
-17 | -1.3937 | 0.01506 | -0.0878 | -92.5432
-16.5 | -1.3496 | 0.01439 | -0.0861 | -93.7874
-16 | -1.3028 | 0.01383 | -0.0847 | -94.201
-15.5 | -1.2541 | 0.01332 | -0.0835 | -94.1517
-15 | -1.2039 | 0.01287 | -0.0825 | -93.5431
-14.5 | -1.1526 | 0.01244 | -0.0817 | -92.6527
-14 | -1.1001 | 0.01203 | -0.081 | -91.4464
-13.5 | -1.0467 | 0.01162 | -0.0804 | -90.0775
-13 | -0.9926 | 0.01124 | -0.0799 | -88.3096
-12.5 | -0.9378 | 0.01088 | -0.0795 | -86.1949
-12 | -0.8824 | 0.01053 | -0.0791 | -83.7987
-11.5 | -0.8265 | 0.01022 | -0.0789 | -80.8708
-11 | -0.7698 | 0.00991 | -0.0788 | -77.6791
-10.5 | -0.7127 | 0.00961 | -0.0787 | -74.1623
-10 | -0.6555 | 0.00935 | -0.0786 | -70.107
-9.5 | -0.5978 | 0.0091 | -0.0787 | -65.6923
-9 | -0.5397 | 0.00881 | -0.0788 | -61.2599
-8.5 | -0.482 | 0.00848 | -0.0788 | -56.8396
-8 | -0.4237 | 0.00823 | -0.079 | -51.4824
-7.5 | -0.3651 | 0.00802 | -0.0792 | -45.5237
-7 | -0.3059 | 0.00782 | -0.0796 | -39.1176
-6.5 | -0.2464 | 0.00763 | -0.08 | -32.2936
-6 | -0.1868 | 0.00746 | -0.0804 | -25.0402
-5.5 | -0.1274 | 0.00734 | -0.0808 | -17.3569
-5 | -0.0676 | 0.00718 | -0.0813 | -9.415
-4.5 | -0.008 | 0.00703 | -0.0818 | -1.138
-4 | 0.0514 | 0.00694 | -0.0823 | 7.4063
-3.5 | 0.1109 | 0.00688 | -0.0828 | 16.1192
-3 | 0.1695 | 0.00688 | -0.0831 | 24.6366
-2.5 | 0.228 | 0.00689 | -0.0835 | 33.0914
-2 | 0.2864 | 0.00691 | -0.0839 | 41.4472
-1.5 | 0.345 | 0.00693 | -0.0844 | 49.7835
-1 | 0.4035 | 0.00694 | -0.0848 | 58.1412
-0.5 | 0.4608 | 0.00674 | -0.0851 | 68.368
0 | 0.5193 | 0.00672 | -0.0856 | 77.2768
0.5 | 0.5779 | 0.00668 | -0.0862 | 86.512
1 | 0.6351 | 0.00653 | -0.0866 | 97.2588
1.5 | 0.6941 | 0.00645 | -0.0873 | 107.6124
2 | 0.7523 | 0.00642 | -0.0878 | 117.1807
2.5 | 0.8082 | 0.00618 | -0.0882 | 130.7767
3.5 | 0.9238 | 0.00611 | -0.0893 | 151.1948
4 | 0.9813 | 0.00622 | -0.0899 | 157.7653
4.5 | 1.0391 | 0.00628 | -0.0905 | 165.4618
5 | 1.095 | 0.0065 | -0.0908 | 168.4615
5.5 | 1.1498 | 0.00672 | -0.091 | 171.1012
6 | 1.204 | 0.00691 | -0.0911 | 174.2402
6.5 | 1.2538 | 0.00728 | -0.0904 | 172.2253
7 | 1.2998 | 0.00771 | -0.089 | 168.5863
7.5 | 1.3404 | 0.00822 | -0.0866 | 163.0657
8 | 1.3913 | 0.00876 | -0.0864 | 158.8242
8.5 | 1.4274 | 0.00935 | -0.0834 | 152.6631
9 | 1.4677 | 0.00994 | -0.0814 | 147.6559
9.5 | 1.5072 | 0.01063 | -0.0794 | 141.7874
10 | 1.5478 | 0.01131 | -0.0778 | 136.8523
10.5 | 1.5844 | 0.01221 | -0.0757 | 129.7625
11 | 1.6147 | 0.01344 | -0.073 | 120.1414
11.5 | 1.6293 | 0.01559 | -0.0686 | 104.5093
12.5 | 1.6304 | 0.02252 | -0.0592 | 72.3979
13 | 1.654 | 0.02485 | -0.0575 | 66.5594
13.5 | 1.6771 | 0.02735 | -0.0561 | 61.3199
14 | 1.6937 | 0.03046 | -0.0545 | 55.6041
14.5 | 1.7071 | 0.03397 | -0.053 | 50.2532
15 | 1.7177 | 0.03779 | -0.0515 | 45.4538
15.5 | 1.725 | 0.04198 | -0.0501 | 41.091
16 | 1.73 | 0.04647 | -0.0489 | 37.2283
16.5 | 1.7341 | 0.05112 | -0.0477 | 33.9221
17 | 1.7386 | 0.05586 | -0.0469 | 31.1242
17.5 | 1.7391 | 0.06103 | -0.0461 | 28.4958
18 | 1.7406 | 0.06623 | -0.0456 | 26.2811
18.5 | 1.7406 | 0.07162 | -0.0452 | 24.3033
19 | 1.7376 | 0.07746 | -0.045 | 22.4322
19.5 | 1.7325 | 0.08361 | -0.0451 | 20.7212
20 | 1.7296 | 0.08957 | -0.0454 | 19.31

## 99. Re 8M Mach 0.10 (1)
BIGFOIL.COM POLAR EXPORT
goe383
GOE 383 |  |  |  | Cl Max: | 2.239 | at alpha= | 20 | deg
JavaFoil+Calcfoil stall+Eppler ext transition |  |  |  | L/D Max: | 119.045 | at alpha= | 6.5 | deg
Re: | 8000000 |  |  | Cd Min: | 0.00896 | at alpha= | 2.5 | deg
Mach: | 0.1 |  |  | Cl=0 at alpha= | -4.5242 | deg
|  |  |  | @ Cl=0.1, Cd= | 0.010119
|  |  |  | @ Cl=0.4, Cd= | 0.0098325
|  |  |  | @ Cl=0.6, Cd= | 0.0096586
alpha (deg) | Cl | Cd | Cm | Cl/Cd
-20 | -1.025 | 0.09574 | -0.04 | -10.707
-19.5 | -1.024 | 0.08886 | -0.041 | -11.525
-19 | -1.026 | 0.07997 | -0.042 | -12.825
-18.5 | -1.026 | 0.07075 | -0.044 | -14.507
-18 | -1.025 | 0.06221 | -0.045 | -16.474
-17.5 | -1.039 | 0.04558 | -0.048 | -22.784
-17 | -1.037 | 0.03777 | -0.05 | -27.469
-16.5 | -1.03 | 0.03265 | -0.052 | -31.533
-16 | -1.018 | 0.02875 | -0.053 | -35.405
-15.5 | -1.011 | 0.02304 | -0.055 | -43.854
-15 | -0.98 | 0.02393 | -0.055 | -40.938
-14.5 | -0.971 | 0.01845 | -0.058 | -52.613
-14 | -0.938 | 0.01879 | -0.058 | -49.916
-13.5 | -0.91 | 0.01722 | -0.059 | -52.843
-13 | -0.88 | 0.01584 | -0.061 | -55.533
-12.5 | -0.846 | 0.01518 | -0.062 | -55.708
-12 | -0.81 | 0.01409 | -0.063 | -57.475
-11.5 | -0.767 | 0.0138 | -0.064 | -55.596
-11 | -0.724 | 0.01329 | -0.065 | -54.471
-10.5 | -0.677 | 0.01302 | -0.066 | -52.019
-10 | -0.63 | 0.01255 | -0.067 | -50.164
-9.5 | -0.58 | 0.01115 | -0.068 | -51.972
-9 | -0.527 | 0.01051 | -0.069 | -50.115
-8.5 | -0.472 | 0.01023 | -0.07 | -46.164
-8 | -0.416 | 0.00998 | -0.071 | -41.738
-7.5 | -0.359 | 0.00977 | -0.072 | -36.787
-7 | -0.301 | 0.00997 | -0.073 | -30.185
-6.5 | -0.242 | 0.01028 | -0.074 | -23.509
-6 | -0.182 | 0.01029 | -0.075 | -17.647
-5.5 | -0.121 | 0.00969 | -0.076 | -12.451
-5 | -0.059 | 0.00975 | -0.077 | -6.056
-4.5 | 0.003 | 0.01017 | -0.078 | 0.309
-4 | 0.066 | 0.01013 | -0.079 | 6.493
-3.5 | 0.129 | 0.01011 | -0.08 | 12.737
-3 | 0.192 | 0.01009 | -0.081 | 19.04
-2.5 | 0.256 | 0.01018 | -0.082 | 25.112
-2 | 0.319 | 0.00943 | -0.083 | 33.861
-1.5 | 0.383 | 0.01007 | -0.084 | 37.99
-1 | 0.446 | 0.00919 | -0.085 | 48.522
-0.5 | 0.509 | 0.00994 | -0.086 | 51.181
0 | 0.576 | 0.00991 | -0.087 | 58.059
0.5 | 0.639 | 0.00925 | -0.088 | 69.088
1 | 0.702 | 0.0093 | -0.089 | 75.511
1.5 | 0.765 | 0.01018 | -0.09 | 75.189
2 | 0.828 | 0.0094 | -0.091 | 88.169
2.5 | 0.891 | 0.00896 | -0.092 | 99.417
3 | 0.954 | 0.01051 | -0.093 | 90.776
3.5 | 1.016 | 0.01075 | -0.094 | 94.527
4 | 1.078 | 0.01007 | -0.095 | 107.046
4.5 | 1.14 | 0.01058 | -0.096 | 107.79
5 | 1.202 | 0.01078 | -0.097 | 111.492
5.5 | 1.263 | 0.01107 | -0.098 | 114.102
6 | 1.324 | 0.01142 | -0.099 | 115.981
6.5 | 1.385 | 0.01164 | -0.1 | 119.045
7 | 1.43 | 0.01366 | -0.099 | 104.654
7.5 | 1.487 | 0.01408 | -0.1 | 105.631
8 | 1.543 | 0.01462 | -0.101 | 105.544
8.5 | 1.599 | 0.01496 | -0.102 | 106.86
9 | 1.653 | 0.01548 | -0.102 | 106.783
9.5 | 1.691 | 0.01893 | -0.102 | 89.368
10 | 1.739 | 0.01992 | -0.103 | 87.316
10.5 | 1.787 | 0.02081 | -0.104 | 85.847
11 | 1.831 | 0.02145 | -0.104 | 85.371
11.5 | 1.868 | 0.02441 | -0.104 | 76.543
12 | 1.91 | 0.02534 | -0.105 | 75.378
12.5 | 1.948 | 0.02697 | -0.106 | 72.235
13 | 1.986 | 0.02804 | -0.106 | 70.82
13.5 | 2.017 | 0.03 | -0.107 | 67.246
14 | 2.049 | 0.03149 | -0.107 | 65.059
14.5 | 2.08 | 0.03277 | -0.107 | 63.465
15 | 2.106 | 0.03495 | -0.108 | 60.276
15.5 | 2.131 | 0.03678 | -0.108 | 57.938
16 | 2.153 | 0.03867 | -0.109 | 55.662
16.5 | 2.173 | 0.04047 | -0.109 | 53.694
17 | 2.19 | 0.04273 | -0.11 | 51.248
17.5 | 2.205 | 0.04505 | -0.11 | 48.945
18 | 2.217 | 0.04726 | -0.111 | 46.903
18.5 | 2.225 | 0.05016 | -0.111 | 44.363
19 | 2.233 | 0.05301 | -0.111 | 42.121
19.5 | 2.238 | 0.05595 | -0.112 | 39.994
20 | 2.239 | 0.05873 | -0.112 | 38.118

## 100. Re 8M Mach 0.10 (2)
BIGFOIL.COM POLAR EXPORT
goe383
GOE 383 |  |  |  | Cl Max: | 1.7261 | at alpha= | 18 | deg
XFOIL ncrit=9 |  |  |  | L/D Max: | 173.524 | at alpha= | 6 | deg
Re: | 8000000 |  |  | Cd Min: | 0.09361 | at alpha= | 20 | deg
Mach: | 0.1 |  |  | Cl=0 at alpha= | -4.4331 | deg
|  |  |  | @ Cl=0.1, Cd= | 0.0069096
|  |  |  | @ Cl=0.4, Cd= | 0.006959
|  |  |  | @ Cl=0.6, Cd= | 0.0066522
alpha (deg) | Cl | Cd | Cm | Cl/Cd
-20 | -1.5642 | 0.02543 | -0.1058 | -61.51
-19.5 | -1.5418 | 0.02296 | -0.1049 | -67.1516
-19 | -1.5156 | 0.02096 | -0.1035 | -72.3092
-18.5 | -1.4859 | 0.0194 | -0.1016 | -76.5928
-18 | -1.4537 | 0.01815 | -0.0993 | -80.0937
-17.5 | -1.4254 | 0.01681 | -0.0962 | -84.7948
-17 | -1.3941 | 0.01572 | -0.0929 | -88.6832
-16.5 | -1.3574 | 0.01493 | -0.0898 | -90.9176
-16 | -1.312 | 0.01426 | -0.088 | -92.0056
-15.5 | -1.2638 | 0.01368 | -0.0865 | -92.383
-15 | -1.2138 | 0.01318 | -0.0852 | -92.0941
-14 | -1.1095 | 0.01226 | -0.0832 | -90.4976
-13.5 | -1.0557 | 0.01182 | -0.0824 | -89.3147
-13 | -1.0012 | 0.01142 | -0.0818 | -87.6708
-12.5 | -0.9458 | 0.01103 | -0.0812 | -85.748
-12 | -0.8899 | 0.01067 | -0.0808 | -83.4021
-11.5 | -0.8335 | 0.01034 | -0.0804 | -80.6093
-11 | -0.7763 | 0.01001 | -0.0801 | -77.5524
-10.5 | -0.7187 | 0.0097 | -0.0799 | -74.0928
-10 | -0.6609 | 0.00943 | -0.0798 | -70.0848
-9.5 | -0.6026 | 0.00916 | -0.0798 | -65.786
-9 | -0.5439 | 0.00888 | -0.0798 | -61.25
-8.5 | -0.4857 | 0.00855 | -0.0798 | -56.807
-8 | -0.427 | 0.00828 | -0.0799 | -51.57
-7.5 | -0.3679 | 0.00806 | -0.0801 | -45.6452
-7 | -0.3083 | 0.00785 | -0.0803 | -39.2739
-6.5 | -0.2483 | 0.00765 | -0.0807 | -32.4575
-6 | -0.1882 | 0.00748 | -0.0811 | -25.1604
-5.5 | -0.1284 | 0.00736 | -0.0815 | -17.4457
-5 | -0.068 | 0.00721 | -0.0819 | -9.4313
-4.5 | -0.008 | 0.00705 | -0.0824 | -1.1348
-4 | 0.0518 | 0.00695 | -0.0828 | 7.4532
-3.5 | 0.1115 | 0.0069 | -0.0833 | 16.1594
-3 | 0.1706 | 0.0069 | -0.0837 | 24.7246
-2.5 | 0.2295 | 0.00691 | -0.084 | 33.2127
-2 | 0.2883 | 0.00694 | -0.0844 | 41.5418
-1.5 | 0.3473 | 0.00695 | -0.0848 | 49.9712
-1 | 0.4061 | 0.00696 | -0.0853 | 58.3477
-0.5 | 0.4639 | 0.00677 | -0.0856 | 68.5229
0 | 0.5227 | 0.00674 | -0.086 | 77.5519
0.5 | 0.5816 | 0.0067 | -0.0866 | 86.806
1 | 0.6393 | 0.00655 | -0.087 | 97.6031
1.5 | 0.6987 | 0.00647 | -0.0877 | 107.9907
2 | 0.7571 | 0.00645 | -0.0882 | 117.3798
2.5 | 0.8134 | 0.00621 | -0.0885 | 130.9823
3.5 | 0.9297 | 0.00614 | -0.0896 | 151.4169
4 | 0.9877 | 0.00625 | -0.0902 | 158.032
4.5 | 1.0458 | 0.00631 | -0.0908 | 165.7369
5 | 1.1021 | 0.00653 | -0.0911 | 168.7749
5.5 | 1.157 | 0.00677 | -0.0912 | 170.901
6 | 1.2112 | 0.00698 | -0.0911 | 173.5244
6.5 | 1.2613 | 0.00734 | -0.0904 | 171.8392
7 | 1.3068 | 0.0078 | -0.0888 | 167.5385
7.5 | 1.3468 | 0.0083 | -0.0861 | 162.2651
8 | 1.3963 | 0.00886 | -0.0856 | 157.5959
8.5 | 1.4328 | 0.00948 | -0.0826 | 151.1392
9 | 1.4732 | 0.01011 | -0.0805 | 145.7171
9.5 | 1.5126 | 0.01084 | -0.0785 | 139.5387
10 | 1.553 | 0.01158 | -0.0768 | 134.1105
10.5 | 1.5897 | 0.01252 | -0.0747 | 126.9728
11 | 1.6187 | 0.01388 | -0.0718 | 116.621
11.5 | 1.6307 | 0.01626 | -0.0672 | 100.2891
12 | 1.6088 | 0.02109 | -0.0601 | 76.2826
12.5 | 1.6301 | 0.02357 | -0.058 | 69.1599
13 | 1.6521 | 0.02614 | -0.0563 | 63.202
13.5 | 1.6743 | 0.02882 | -0.0549 | 58.0951
14 | 1.6916 | 0.03195 | -0.0534 | 52.9452
14.5 | 1.7041 | 0.03563 | -0.0519 | 47.8277
15 | 1.7111 | 0.03986 | -0.0503 | 42.9277
15.5 | 1.7164 | 0.04436 | -0.0489 | 38.6925
16 | 1.7193 | 0.0491 | -0.0476 | 35.0163
16.5 | 1.7213 | 0.05406 | -0.0465 | 31.8405
17 | 1.7249 | 0.05894 | -0.0456 | 29.2654
17.5 | 1.7243 | 0.06436 | -0.0449 | 26.7915
18 | 1.7261 | 0.0696 | -0.0445 | 24.8003
18.5 | 1.7254 | 0.07518 | -0.0442 | 22.9503
19 | 1.7212 | 0.08126 | -0.0441 | 21.1814
19.5 | 1.7157 | 0.08752 | -0.0442 | 19.6035
20 | 1.7128 | 0.09361 | -0.0447 | 18.2972

## 101. Re 8M Mach 0.25 (1)
BIGFOIL.COM POLAR EXPORT
goe383
GOE 383 |  |  |  | Cl Max: | 2.131 | at alpha= | 17 | deg
JavaFoil+Calcfoil stall+Eppler ext transition |  |  |  | L/D Max: | 113.74 | at alpha= | 5.5 | deg
Re: | 8000000 |  |  | Cd Min: | 0.00911 | at alpha= | 2.5 | deg
Mach: | 0.25 |  |  | Cl=0 at alpha= | -4.5238 | deg
|  |  |  | @ Cl=0.1, Cd= | 0.010255
|  |  |  | @ Cl=0.4, Cd= | 0.0094668
|  |  |  | @ Cl=0.6, Cd= | 0.0099559
alpha (deg) | Cl | Cd | Cm | Cl/Cd
-20 | -0.739 | 0.14093 | -0.034 | -5.245
-19.5 | -0.762 | 0.13183 | -0.036 | -5.782
-19 | -0.781 | 0.12231 | -0.037 | -6.389
-18.5 | -0.795 | 0.11846 | -0.037 | -6.715
-18 | -0.808 | 0.1109 | -0.038 | -7.286
-17.5 | -0.84 | 0.08178 | -0.044 | -10.278
-17 | -0.851 | 0.07396 | -0.045 | -11.502
-16.5 | -0.865 | 0.0608 | -0.048 | -14.234
-16 | -0.876 | 0.05053 | -0.05 | -17.332
-15.5 | -0.901 | 0.03309 | -0.054 | -27.236
-15 | -0.892 | 0.03101 | -0.055 | -28.771
-14.5 | -0.857 | 0.03899 | -0.054 | -21.986
-14 | -0.859 | 0.02957 | -0.057 | -29.061
-13.5 | -0.848 | 0.02451 | -0.059 | -34.622
-13 | -0.834 | 0.02056 | -0.061 | -40.556
-12.5 | -0.813 | 0.01824 | -0.062 | -44.597
-12 | -0.788 | 0.01598 | -0.064 | -49.319
-11.5 | -0.757 | 0.01423 | -0.066 | -53.178
-11 | -0.718 | 0.01411 | -0.067 | -50.901
-10.5 | -0.675 | 0.01383 | -0.068 | -48.811
-10 | -0.632 | 0.01252 | -0.069 | -50.442
-9.5 | -0.584 | 0.01204 | -0.07 | -48.483
-9 | -0.533 | 0.01075 | -0.071 | -49.578
-8.5 | -0.479 | 0.01049 | -0.072 | -45.682
-8 | -0.423 | 0.01056 | -0.073 | -40.095
-7.5 | -0.366 | 0.01001 | -0.074 | -36.582
-7 | -0.307 | 0.01009 | -0.075 | -30.446
-6.5 | -0.247 | 0.01043 | -0.076 | -23.692
-6 | -0.186 | 0.01032 | -0.077 | -18.003
-5.5 | -0.124 | 0.01032 | -0.078 | -11.975
-5 | -0.06 | 0.00975 | -0.079 | -6.203
-4.5 | 0.003 | 0.0103 | -0.08 | 0.313
-4 | 0.067 | 0.01028 | -0.081 | 6.566
-3.5 | 0.132 | 0.01023 | -0.082 | 12.921
-3 | 0.197 | 0.01021 | -0.083 | 19.313
-2.5 | 0.262 | 0.01021 | -0.084 | 25.698
-2 | 0.328 | 0.00952 | -0.085 | 34.447
-1.5 | 0.393 | 0.00947 | -0.086 | 41.509
-1 | 0.458 | 0.00944 | -0.087 | 48.517
-0.5 | 0.523 | 0.01001 | -0.088 | 52.208
0 | 0.591 | 0.01005 | -0.089 | 58.843
0.5 | 0.656 | 0.00937 | -0.09 | 70.05
1 | 0.721 | 0.01026 | -0.091 | 70.313
1.5 | 0.786 | 0.01035 | -0.092 | 75.955
2 | 0.851 | 0.01037 | -0.093 | 82.012
2.5 | 0.915 | 0.00911 | -0.094 | 100.465
3 | 0.979 | 0.01077 | -0.095 | 90.951
3.5 | 1.043 | 0.01104 | -0.096 | 94.448
4 | 1.107 | 0.01032 | -0.097 | 107.266
4.5 | 1.17 | 0.01077 | -0.098 | 108.686
5 | 1.233 | 0.01104 | -0.099 | 111.724
5.5 | 1.296 | 0.01139 | -0.1 | 113.74
6 | 1.344 | 0.01344 | -0.1 | 99.981
6.5 | 1.402 | 0.01378 | -0.101 | 101.763
7 | 1.46 | 0.01432 | -0.102 | 101.994
7.5 | 1.517 | 0.01481 | -0.102 | 102.493
8 | 1.574 | 0.0154 | -0.103 | 102.198
8.5 | 1.63 | 0.01589 | -0.104 | 102.624
9 | 1.674 | 0.01957 | -0.104 | 85.552
9.5 | 1.725 | 0.0203 | -0.105 | 84.971
10 | 1.772 | 0.02158 | -0.105 | 82.115
10.5 | 1.817 | 0.02247 | -0.106 | 80.838
11 | 1.854 | 0.0253 | -0.106 | 73.299
11.5 | 1.893 | 0.02687 | -0.107 | 70.458
12 | 1.931 | 0.02817 | -0.107 | 68.549
12.5 | 1.965 | 0.03005 | -0.108 | 65.373
13 | 1.998 | 0.0315 | -0.108 | 63.425
13.5 | 2.026 | 0.03317 | -0.109 | 61.067
14 | 2.051 | 0.03546 | -0.109 | 57.85
14.5 | 2.072 | 0.03746 | -0.109 | 55.317
15 | 2.093 | 0.03937 | -0.11 | 53.149
15.5 | 2.108 | 0.04164 | -0.11 | 50.615
16 | 2.119 | 0.04389 | -0.111 | 48.29
16.5 | 2.126 | 0.0474 | -0.111 | 44.847
17 | 2.131 | 0.0494 | -0.112 | 43.128
17.5 | 2.13 | 0.05218 | -0.112 | 40.822
18 | 2.126 | 0.05514 | -0.112 | 38.554
18.5 | 2.117 | 0.05827 | -0.113 | 36.334
19 | 2.105 | 0.062 | -0.113 | 33.948
19.5 | 2.088 | 0.06622 | -0.113 | 31.535
20 | 2.069 | 0.07042 | -0.114 | 29.376

## 102. Re 8M Mach 0.25 (2)
BIGFOIL.COM POLAR EXPORT
goe383
GOE 383 |  |  |  | Cl Max: | 1.6688 | at alpha= | 15 | deg
XFOIL ncrit=9 |  |  |  | L/D Max: | 171.149 | at alpha= | 6 | deg
Re: | 8000000 |  |  | Cd Min: | 0.1138 | at alpha= | 20 | deg
Mach: | 0.25 |  |  | Cl=0 at alpha= | -4.4319 | deg
|  |  |  | @ Cl=0.1, Cd= | 0.0070127
|  |  |  | @ Cl=0.4, Cd= | 0.0070569
|  |  |  | @ Cl=0.6, Cd= | 0.0068396
alpha (deg) | Cl | Cd | Cm | Cl/Cd
-20 | -1.1317 | 0.08779 | -0.0806 | -12.891
-19.5 | -1.2547 | 0.06605 | -0.0955 | -18.9962
-19 | -1.335 | 0.04948 | -0.1068 | -26.9806
-18.5 | -1.3684 | 0.03884 | -0.1137 | -35.2317
-18 | -1.3766 | 0.03187 | -0.117 | -43.1942
-17.5 | -1.3696 | 0.02702 | -0.118 | -50.6884
-17 | -1.3535 | 0.02347 | -0.1175 | -57.6694
-16.5 | -1.3297 | 0.02095 | -0.1156 | -63.4702
-16 | -1.3013 | 0.01904 | -0.1127 | -68.3456
-15.5 | -1.2765 | 0.01723 | -0.1086 | -74.0859
-15 | -1.2497 | 0.01588 | -0.1033 | -78.6965
-14.5 | -1.2056 | 0.01483 | -0.1001 | -81.2947
-14 | -1.1555 | 0.014 | -0.0976 | -82.5357
-13.5 | -1.1019 | 0.01329 | -0.0955 | -82.912
-12.5 | -0.9889 | 0.01212 | -0.092 | -81.5924
-12 | -0.9307 | 0.01162 | -0.0906 | -80.0947
-11.5 | -0.8718 | 0.01114 | -0.0894 | -78.2585
-11 | -0.8118 | 0.0107 | -0.0884 | -75.8692
-10.5 | -0.7516 | 0.0103 | -0.0875 | -72.9709
-10 | -0.691 | 0.00994 | -0.0868 | -69.5171
-9.5 | -0.6298 | 0.00958 | -0.0862 | -65.7411
-9 | -0.5682 | 0.00924 | -0.0857 | -61.4935
-8.5 | -0.5064 | 0.00894 | -0.0854 | -56.6443
-8 | -0.4448 | 0.00865 | -0.0851 | -51.422
-7.5 | -0.3836 | 0.00833 | -0.0848 | -46.0504
-7 | -0.3213 | 0.00805 | -0.0848 | -39.913
-6.5 | -0.2587 | 0.00782 | -0.0848 | -33.0818
-6 | -0.1962 | 0.00763 | -0.0849 | -25.7143
-5.5 | -0.1337 | 0.00748 | -0.0851 | -17.8743
-5 | -0.0707 | 0.00731 | -0.0854 | -9.6717
-4.5 | -0.0085 | 0.00719 | -0.0857 | -1.1822
-4 | 0.0539 | 0.00705 | -0.086 | 7.6454
-3.5 | 0.1157 | 0.007 | -0.0863 | 16.5286
-3 | 0.1764 | 0.00704 | -0.0865 | 25.0568
-2.5 | 0.237 | 0.00708 | -0.0866 | 33.4746
-1.5 | 0.3597 | 0.00707 | -0.0874 | 50.8769
-1 | 0.4212 | 0.00705 | -0.0878 | 59.7447
-0.5 | 0.4809 | 0.00692 | -0.088 | 69.4942
0 | 0.5418 | 0.00683 | -0.0884 | 79.3265
0.5 | 0.6023 | 0.00684 | -0.0888 | 88.0556
1 | 0.6625 | 0.00665 | -0.0892 | 99.6241
1.5 | 0.7237 | 0.0066 | -0.0898 | 109.6515
2 | 0.7838 | 0.00661 | -0.0902 | 118.5779
2.5 | 0.8428 | 0.00635 | -0.0905 | 132.7244
3 | 0.9033 | 0.00629 | -0.091 | 143.6089
3.5 | 0.9623 | 0.00633 | -0.0913 | 152.0221
4 | 1.0231 | 0.0064 | -0.0918 | 159.8594
4.5 | 1.0823 | 0.00653 | -0.092 | 165.7427
5 | 1.1412 | 0.00673 | -0.0923 | 169.5691
5.5 | 1.1971 | 0.00701 | -0.092 | 170.7703
6 | 1.2511 | 0.00731 | -0.0913 | 171.1491
6.5 | 1.3013 | 0.00771 | -0.0901 | 168.7808
7 | 1.3398 | 0.00826 | -0.0866 | 162.2034
7.5 | 1.3753 | 0.00885 | -0.0824 | 155.4011
8 | 1.4219 | 0.00959 | -0.081 | 148.269
8.5 | 1.4631 | 0.01035 | -0.0786 | 141.3623
9 | 1.5036 | 0.0112 | -0.0763 | 134.25
9.5 | 1.5428 | 0.01219 | -0.074 | 126.5628
10 | 1.5812 | 0.01327 | -0.0717 | 119.156
10.5 | 1.6156 | 0.01464 | -0.0692 | 110.3552
11 | 1.6404 | 0.01662 | -0.066 | 98.7004
12 | 1.606 | 0.02685 | -0.0544 | 59.8138
12.5 | 1.6238 | 0.03014 | -0.0525 | 53.8752
13 | 1.6395 | 0.03368 | -0.0506 | 48.6787
13.5 | 1.6531 | 0.03755 | -0.049 | 44.024
14 | 1.6631 | 0.04174 | -0.0474 | 39.8443
14.5 | 1.6685 | 0.04643 | -0.0457 | 35.9358
15 | 1.6688 | 0.0516 | -0.0441 | 32.3411
15.5 | 1.6672 | 0.05712 | -0.0427 | 29.1877
16 | 1.6655 | 0.06273 | -0.0416 | 26.5503
16.5 | 1.664 | 0.0685 | -0.0408 | 24.292
17 | 1.6601 | 0.07457 | -0.0402 | 22.2623
17.5 | 1.6588 | 0.08054 | -0.0399 | 20.596
18 | 1.6549 | 0.08683 | -0.0399 | 19.0591
18.5 | 1.6481 | 0.09356 | -0.0402 | 17.6154
19 | 1.6423 | 0.10029 | -0.0407 | 16.3755
19.5 | 1.6375 | 0.10692 | -0.0416 | 15.3152
20 | 1.6317 | 0.1138 | -0.0428 | 14.3383

## 103. Re 8M Mach 0.50 (1)
BIGFOIL.COM POLAR EXPORT
goe383
GOE 383 |  |  |  | Cl Max: | 1.87 | at alpha= | 11 | deg
JavaFoil+Calcfoil stall+Eppler ext transition |  |  |  | L/D Max: | 106.529 | at alpha= | 2.5 | deg
Re: | 8000000 |  |  | Cd Min: | 0.00942 | at alpha= | -0.5 | deg
Mach: | 0.5 |  |  | Cl=0 at alpha= | -4.5286 | deg
|  |  |  | @ Cl=0.1, Cd= | 0.010395
|  |  |  | @ Cl=0.4, Cd= | 0.0095969
|  |  |  | @ Cl=0.6, Cd= | 0.0095127
alpha (deg) | Cl | Cd | Cm | Cl/Cd
-20 | -0.907 | 0.14485 | -0.039 | -6.264
-19.5 | -0.876 | 0.14049 | -0.039 | -6.238
-19 | -0.846 | 0.13743 | -0.038 | -6.154
-18.5 | -0.818 | 0.1476 | -0.039 | -5.541
-18 | -0.793 | 0.13154 | -0.041 | -6.026
-17.5 | -0.765 | 0.12489 | -0.042 | -6.126
-17 | -0.736 | 0.1194 | -0.042 | -6.165
-16.5 | -0.706 | 0.1139 | -0.043 | -6.199
-16 | -0.672 | 0.11941 | -0.04 | -5.624
-15.5 | -0.64 | 0.11855 | -0.039 | -5.396
-15 | -0.61 | 0.10832 | -0.038 | -5.633
-14.5 | -0.581 | 0.10451 | -0.038 | -5.558
-14 | -0.552 | 0.09831 | -0.039 | -5.618
-13.5 | -0.523 | 0.09732 | -0.039 | -5.378
-13 | -0.494 | 0.09302 | -0.04 | -5.316
-12.5 | -0.466 | 0.09127 | -0.04 | -5.102
-12 | -0.437 | 0.08314 | -0.041 | -5.257
-11.5 | -0.408 | 0.07786 | -0.042 | -5.243
-11 | -0.379 | 0.07472 | -0.042 | -5.072
-10.5 | -0.354 | 0.06523 | -0.049 | -5.429
-10 | -0.328 | 0.05645 | -0.053 | -5.816
-9.5 | -0.325 | 0.02827 | -0.069 | -11.498
-9 | -0.304 | 0.01975 | -0.075 | -15.401
-8.5 | -0.397 | 0.01829 | -0.076 | -21.705
-8 | -0.403 | 0.01416 | -0.08 | -28.429
-7.5 | -0.369 | 0.01321 | -0.082 | -27.909
-7 | -0.32 | 0.01248 | -0.084 | -25.673
-6.5 | -0.263 | 0.01113 | -0.085 | -23.633
-6 | -0.201 | 0.01098 | -0.086 | -18.255
-5.5 | -0.135 | 0.0103 | -0.087 | -13.067
-5 | -0.066 | 0.01076 | -0.088 | -6.168
-4.5 | 0.004 | 0.01072 | -0.089 | 0.332
-4 | 0.075 | 0.01069 | -0.091 | 6.991
-3.5 | 0.147 | 0.00984 | -0.092 | 14.906
-3 | 0.219 | 0.01058 | -0.093 | 20.73
-2.5 | 0.292 | 0.01063 | -0.094 | 27.508
-2 | 0.366 | 0.00963 | -0.095 | 37.961
-1.5 | 0.438 | 0.00956 | -0.096 | 45.825
-1 | 0.51 | 0.00956 | -0.097 | 53.393
-0.5 | 0.583 | 0.00942 | -0.098 | 61.841
0 | 0.66 | 0.00984 | -0.1 | 66.99
0.5 | 0.732 | 0.01087 | -0.101 | 67.307
1 | 0.804 | 0.01067 | -0.102 | 75.363
1.5 | 0.876 | 0.01115 | -0.103 | 78.556
2 | 0.948 | 0.01097 | -0.104 | 86.425
2.5 | 1.019 | 0.00956 | -0.105 | 106.529
3 | 1.078 | 0.01218 | -0.105 | 88.559
3.5 | 1.143 | 0.01282 | -0.106 | 89.131
4 | 1.208 | 0.01375 | -0.107 | 87.847
4.5 | 1.272 | 0.01454 | -0.107 | 87.479
5 | 1.336 | 0.01515 | -0.108 | 88.201
5.5 | 1.4 | 0.01578 | -0.109 | 88.704
6 | 1.462 | 0.01672 | -0.11 | 87.464
6.5 | 1.524 | 0.01749 | -0.111 | 87.136
7 | 1.584 | 0.01845 | -0.111 | 85.859
7.5 | 1.643 | 0.01915 | -0.112 | 85.815
8 | 1.701 | 0.02013 | -0.113 | 84.519
8.5 | 1.742 | 0.02611 | -0.113 | 66.744
9 | 1.793 | 0.02791 | -0.113 | 64.256
9.5 | 1.829 | 0.03005 | -0.114 | 60.869
10 | 1.848 | 0.03562 | -0.113 | 51.888
10.5 | 1.867 | 0.0378 | -0.114 | 49.406
11 | 1.87 | 0.04193 | -0.114 | 44.602
11.5 | 1.854 | 0.04551 | -0.114 | 40.739
12 | 1.807 | 0.04947 | -0.115 | 36.528
12.5 | 1.688 | 0.05555 | -0.115 | 30.389
13 | 1.157 | 0.06202 | -0.115 | 18.652
13.5 | 1.184 | 0.06925 | -0.115 | 17.102
14 | 1.21 | 0.07782 | -0.115 | 15.551
14.5 | 1.236 | 0.0862 | -0.115 | 14.342
15 | 1.265 | 0.08647 | -0.115 | 14.632
15.5 | 1.29 | 0.09727 | -0.115 | 13.261
16 | 1.312 | 0.10749 | -0.114 | 12.202

## 104. Re 8M Mach 0.50 (2)
BIGFOIL.COM POLAR EXPORT
goe383
GOE 383 |  |  |  | Cl Max: | 1.6578 | at alpha= | 11 | deg
XFOIL ncrit=9 |  |  |  | L/D Max: | 157.697 | at alpha= | 4.5 | deg
Re: | 8000000 |  |  | Cd Min: | 0.11938 | at alpha= | -13.5 | deg
Mach: | 0.5 |  |  | Cl=0 at alpha= | -4.4178 | deg
|  |  |  | @ Cl=0.1, Cd= | 0.0077558
|  |  |  | @ Cl=0.4, Cd= | 0.0076119
|  |  |  | @ Cl=0.6, Cd= | 0.0074554
alpha (deg) | Cl | Cd | Cm | Cl/Cd
-13.5 | -0.2573 | 0.11938 | -0.0699 | -2.1553
-13 | -0.3072 | 0.10315 | -0.0798 | -2.9782
-12.5 | -0.3312 | 0.09171 | -0.0868 | -3.6114
-12 | -0.3627 | 0.08014 | -0.0941 | -4.5258
-11.5 | -0.3908 | 0.06929 | -0.1011 | -5.6401
-11 | -0.4191 | 0.05839 | -0.1081 | -7.1776
-10.5 | -0.4451 | 0.0468 | -0.1165 | -9.5107
-10 | -0.4662 | 0.03428 | -0.1293 | -13.5998
-9.5 | -0.4934 | 0.02547 | -0.1354 | -19.3718
-9 | -0.5218 | 0.01979 | -0.1311 | -26.3669
-8.5 | -0.5301 | 0.01545 | -0.1228 | -34.3107
-8 | -0.4968 | 0.01251 | -0.1167 | -39.7122
-7.5 | -0.4391 | 0.01093 | -0.1125 | -40.1738
-7 | -0.3743 | 0.00983 | -0.1092 | -38.0773
-6.5 | -0.3042 | 0.00914 | -0.1067 | -33.2823
-6 | -0.2313 | 0.00863 | -0.1049 | -26.8019
-5.5 | -0.1575 | 0.00825 | -0.1035 | -19.0909
-5 | -0.0843 | 0.00799 | -0.1024 | -10.5507
-4.5 | -0.0117 | 0.00781 | -0.1014 | -1.4981
-4 | 0.0595 | 0.00775 | -0.1005 | 7.6774
-3.5 | 0.1295 | 0.00776 | -0.0996 | 16.6881
-3 | 0.2001 | 0.0077 | -0.0989 | 25.987
-2.5 | 0.271 | 0.00767 | -0.0985 | 35.3325
-2 | 0.3429 | 0.00762 | -0.0984 | 45
-1.5 | 0.4135 | 0.00761 | -0.0982 | 54.3364
-1 | 0.4851 | 0.00757 | -0.0982 | 64.0819
-0.5 | 0.5561 | 0.00754 | -0.0983 | 73.7533
0 | 0.6236 | 0.00741 | -0.0978 | 84.1565
0.5 | 0.694 | 0.00735 | -0.0978 | 94.4218
1 | 0.7621 | 0.00738 | -0.0975 | 103.2656
1.5 | 0.8296 | 0.00725 | -0.0971 | 114.4276
2 | 0.8993 | 0.00726 | -0.097 | 123.8705
2.5 | 0.9653 | 0.00717 | -0.0964 | 134.6304
4 | 1.1555 | 0.00743 | -0.0924 | 155.5182
4.5 | 1.219 | 0.00773 | -0.091 | 157.6973
5 | 1.2767 | 0.00826 | -0.0887 | 154.5642
5.5 | 1.3299 | 0.00897 | -0.0858 | 148.2609
6 | 1.3718 | 0.01011 | -0.0816 | 135.6874
6.5 | 1.4114 | 0.01142 | -0.0774 | 123.5902
7 | 1.4451 | 0.01283 | -0.0722 | 112.6345
7.5 | 1.4855 | 0.0147 | -0.069 | 101.0544
8 | 1.5229 | 0.01684 | -0.0658 | 90.4335
8.5 | 1.5556 | 0.01942 | -0.0625 | 80.103
9 | 1.5933 | 0.02183 | -0.0597 | 72.9867
9.5 | 1.6164 | 0.02524 | -0.0564 | 64.0412
10 | 1.641 | 0.02863 | -0.0532 | 57.3175
10.5 | 1.6535 | 0.03286 | -0.0498 | 50.3195
11 | 1.6578 | 0.03766 | -0.0462 | 44.0202
11.5 | 1.6396 | 0.04404 | -0.0422 | 37.2298
12 | 1.5457 | 0.05606 | -0.0371 | 27.5722
12.5 | 1.4969 | 0.06561 | -0.0344 | 22.8151
13 | 1.4882 | 0.07244 | -0.033 | 20.5439
13.5 | 1.4835 | 0.07907 | -0.032 | 18.7619
14 | 1.4811 | 0.08568 | -0.0313 | 17.2864
14.5 | 1.4735 | 0.09288 | -0.0311 | 15.8646
15.5 | 1.4401 | 0.10963 | -0.0324 | 13.136
16 | 1.4294 | 0.11784 | -0.0338 | 12.13

## 105. Re 10M Mach 0.00 (1)
BIGFOIL.COM POLAR EXPORT
goe383
GOE 383 |  |  |  | Cl Max: | 2.265 | at alpha= | 20 | deg
JavaFoil+Calcfoil stall+Eppler ext transition |  |  |  | L/D Max: | 123.962 | at alpha= | 7 | deg
Re: | 10000000 |  |  | Cd Min: | 0.00903 | at alpha= | 0.5 | deg
Mach: | 0 |  |  | Cl=0 at alpha= | -4.5242 | deg
|  |  |  | @ Cl=0.1, Cd= | 0.0099133
|  |  |  | @ Cl=0.4, Cd= | 0.009683
|  |  |  | @ Cl=0.6, Cd= | 0.0094186
alpha (deg) | Cl | Cd | Cm | Cl/Cd
-20 | -1.07 | 0.08122 | -0.041 | -13.177
-19.5 | -1.071 | 0.07277 | -0.043 | -14.715
-19 | -1.07 | 0.0647 | -0.044 | -16.531
-18.5 | -1.072 | 0.05454 | -0.046 | -19.656
-18 | -1.066 | 0.04889 | -0.047 | -21.801
-17.5 | -1.077 | 0.03525 | -0.05 | -30.542
-17 | -1.067 | 0.03112 | -0.051 | -34.292
-16.5 | -1.054 | 0.02788 | -0.052 | -37.814
-16 | -1.04 | 0.02452 | -0.054 | -42.397
-15.5 | -1.028 | 0.02034 | -0.055 | -50.557
-15 | -0.998 | 0.02064 | -0.056 | -48.374
-14.5 | -0.982 | 0.01694 | -0.058 | -57.983
-14 | -0.949 | 0.01707 | -0.058 | -55.582
-13.5 | -0.919 | 0.01612 | -0.06 | -57.017
-13 | -0.886 | 0.01517 | -0.061 | -58.416
-12.5 | -0.851 | 0.01426 | -0.062 | -59.701
-12 | -0.812 | 0.01321 | -0.063 | -61.45
-11.5 | -0.769 | 0.01315 | -0.064 | -58.504
-11 | -0.725 | 0.01269 | -0.065 | -57.137
-10.5 | -0.678 | 0.01211 | -0.066 | -55.999
-10 | -0.63 | 0.01166 | -0.067 | -53.99
-9.5 | -0.578 | 0.01039 | -0.068 | -55.659
-9 | -0.525 | 0.01013 | -0.069 | -51.849
-8.5 | -0.471 | 0.01003 | -0.07 | -46.962
-8 | -0.415 | 0.01025 | -0.071 | -40.507
-7.5 | -0.358 | 0.01022 | -0.072 | -35.051
-7 | -0.3 | 0.0102 | -0.073 | -29.413
-6.5 | -0.241 | 0.01008 | -0.074 | -23.89
-6 | -0.181 | 0.00966 | -0.075 | -18.712
-5.5 | -0.12 | 0.00996 | -0.076 | -12.062
-5 | -0.059 | 0.01003 | -0.077 | -5.861
-4.5 | 0.003 | 0.01 | -0.078 | 0.313
-4 | 0.065 | 0.00988 | -0.079 | 6.624
-3.5 | 0.128 | 0.00994 | -0.079 | 12.894
-3 | 0.191 | 0.0099 | -0.08 | 19.311
-2.5 | 0.254 | 0.0099 | -0.081 | 25.696
-2 | 0.318 | 0.00917 | -0.082 | 34.639
-1.5 | 0.381 | 0.00987 | -0.083 | 38.587
-1 | 0.444 | 0.00925 | -0.084 | 47.976
-0.5 | 0.506 | 0.00967 | -0.085 | 52.351
0 | 0.573 | 0.00971 | -0.086 | 58.995
0.5 | 0.636 | 0.00903 | -0.087 | 70.441
1 | 0.699 | 0.00912 | -0.088 | 76.597
1.5 | 0.762 | 0.00918 | -0.089 | 82.993
2 | 0.824 | 0.01019 | -0.09 | 80.933
2.5 | 0.887 | 0.00961 | -0.091 | 92.25
3 | 0.949 | 0.00955 | -0.092 | 99.356
3.5 | 1.011 | 0.00992 | -0.093 | 101.939
4 | 1.073 | 0.01025 | -0.094 | 104.725
4.5 | 1.135 | 0.01047 | -0.095 | 108.365
5 | 1.196 | 0.01194 | -0.096 | 100.153
5.5 | 1.257 | 0.01091 | -0.097 | 115.261
6 | 1.318 | 0.01113 | -0.098 | 118.415
6.5 | 1.379 | 0.01134 | -0.099 | 121.536
7 | 1.439 | 0.01161 | -0.1 | 123.962
7.5 | 1.499 | 0.0135 | -0.101 | 111.06
8 | 1.54 | 0.01407 | -0.101 | 109.461
8.5 | 1.596 | 0.01452 | -0.101 | 109.927
9 | 1.638 | 0.01762 | -0.101 | 92.944
9.5 | 1.688 | 0.01811 | -0.102 | 93.191
10 | 1.736 | 0.01904 | -0.103 | 91.156
10.5 | 1.783 | 0.01996 | -0.103 | 89.364
11 | 1.824 | 0.02244 | -0.104 | 81.28
11.5 | 1.868 | 0.02314 | -0.104 | 80.727
12 | 1.909 | 0.02422 | -0.105 | 78.82
12.5 | 1.948 | 0.02549 | -0.105 | 76.411
13 | 1.986 | 0.02663 | -0.106 | 74.579
13.5 | 2.02 | 0.02811 | -0.107 | 71.852
14 | 2.053 | 0.02957 | -0.107 | 69.442
14.5 | 2.084 | 0.03079 | -0.108 | 67.672
15 | 2.112 | 0.03242 | -0.108 | 65.139
15.5 | 2.139 | 0.03414 | -0.109 | 62.653
16 | 2.161 | 0.03611 | -0.109 | 59.836
16.5 | 2.182 | 0.03844 | -0.109 | 56.751
17 | 2.201 | 0.03975 | -0.11 | 55.375
17.5 | 2.217 | 0.04202 | -0.11 | 52.766
18 | 2.232 | 0.04423 | -0.111 | 50.462
18.5 | 2.244 | 0.04689 | -0.111 | 47.865
19 | 2.253 | 0.04921 | -0.111 | 45.777
19.5 | 2.26 | 0.05186 | -0.112 | 43.587
20 | 2.265 | 0.0547 | -0.112 | 41.412

## 106. Re 10M Mach 0.00 (2)
BIGFOIL.COM POLAR EXPORT
goe383
GOE 383 |  |  |  | Cl Max: | 1.7731 | at alpha= | 19 | deg
XFOIL ncrit=9 |  |  |  | L/D Max: | 173.293 | at alpha= | 5.5 | deg
Re: | 10000000 |  |  | Cd Min: | 0.08525 | at alpha= | 20 | deg
Mach: | 0 |  |  | Cl=0 at alpha= | -4.4241 | deg
|  |  |  | @ Cl=0.1, Cd= | 0.0067216
|  |  |  | @ Cl=0.4, Cd= | 0.0067606
|  |  |  | @ Cl=0.6, Cd= | 0.0064945
alpha (deg) | Cl | Cd | Cm | Cl/Cd
-20 | -1.618 | 0.02 | -0.1002 | -80.9
-19.5 | -1.5876 | 0.0186 | -0.0983 | -85.3548
-19 | -1.5551 | 0.01746 | -0.0962 | -89.0664
-18.5 | -1.5202 | 0.01654 | -0.0939 | -91.9105
-18 | -1.4833 | 0.01576 | -0.0915 | -94.118
-17.5 | -1.4467 | 0.01512 | -0.0886 | -95.6812
-17 | -1.4036 | 0.01456 | -0.0867 | -96.4011
-16.5 | -1.3594 | 0.01388 | -0.085 | -97.9395
-16 | -1.3126 | 0.01327 | -0.0835 | -98.9148
-15.5 | -1.2637 | 0.01275 | -0.0824 | -99.1137
-15 | -1.2131 | 0.01228 | -0.0814 | -98.7866
-14.5 | -1.1612 | 0.01184 | -0.0806 | -98.0743
-14 | -1.1082 | 0.01141 | -0.0799 | -97.1253
-13.5 | -1.0544 | 0.01103 | -0.0794 | -95.5938
-13 | -0.9996 | 0.01066 | -0.0789 | -93.7711
-12.5 | -0.9443 | 0.01032 | -0.0786 | -91.5019
-12 | -0.8884 | 0.01 | -0.0783 | -88.84
-11.5 | -0.8319 | 0.00968 | -0.0781 | -85.9401
-11 | -0.7749 | 0.0094 | -0.078 | -82.4362
-10.5 | -0.7176 | 0.00914 | -0.078 | -78.512
-10 | -0.6598 | 0.00888 | -0.078 | -74.3018
-9.5 | -0.6015 | 0.00862 | -0.0781 | -69.7796
-9 | -0.543 | 0.00838 | -0.0783 | -64.7971
-8.5 | -0.4844 | 0.00818 | -0.0785 | -59.2176
-8 | -0.4259 | 0.00795 | -0.0787 | -53.5723
-7.5 | -0.3669 | 0.00771 | -0.079 | -47.5875
-7 | -0.3076 | 0.00749 | -0.0793 | -41.0681
-6.5 | -0.2481 | 0.00732 | -0.0797 | -33.8934
-6 | -0.1887 | 0.00718 | -0.0801 | -26.2813
-5.5 | -0.1286 | 0.00703 | -0.0806 | -18.293
-5 | -0.0687 | 0.00691 | -0.0811 | -9.9421
-4.5 | -0.009 | 0.00682 | -0.0817 | -1.3196
-4 | 0.0503 | 0.00673 | -0.0821 | 7.474
-3.5 | 0.1092 | 0.00672 | -0.0825 | 16.25
-3 | 0.1681 | 0.00674 | -0.083 | 24.9407
-2.5 | 0.2268 | 0.00675 | -0.0834 | 33.6
-2 | 0.2858 | 0.00676 | -0.0838 | 42.2781
-1.5 | 0.3447 | 0.00677 | -0.0843 | 50.9158
-1 | 0.4038 | 0.00676 | -0.0849 | 59.7337
-0.5 | 0.4624 | 0.0067 | -0.0854 | 69.0149
0 | 0.5202 | 0.00656 | -0.0858 | 79.2988
0.5 | 0.5793 | 0.00653 | -0.0864 | 88.7136
1.5 | 0.6958 | 0.00633 | -0.0876 | 109.921
2 | 0.7547 | 0.00632 | -0.0883 | 119.4146
2.5 | 0.8121 | 0.00608 | -0.0888 | 133.5691
3 | 0.8695 | 0.00608 | -0.0893 | 143.0099
3.5 | 0.9273 | 0.00605 | -0.0899 | 153.2727
4 | 0.9851 | 0.00604 | -0.0906 | 163.096
4.5 | 1.0414 | 0.00618 | -0.0909 | 168.5113
5 | 1.0968 | 0.00642 | -0.0912 | 170.8411
5.5 | 1.1524 | 0.00665 | -0.0915 | 173.2932
6 | 1.2048 | 0.00697 | -0.0913 | 172.8551
6.5 | 1.255 | 0.00734 | -0.0907 | 170.9809
7 | 1.3011 | 0.00784 | -0.0894 | 165.9566
7.5 | 1.3477 | 0.00819 | -0.0882 | 164.5543
8 | 1.3861 | 0.00859 | -0.0852 | 161.362
8.5 | 1.4334 | 0.00913 | -0.0845 | 156.9989
9 | 1.4731 | 0.00972 | -0.0823 | 151.5535
9.5 | 1.5136 | 0.01035 | -0.0804 | 146.2415
10 | 1.5535 | 0.01105 | -0.0787 | 140.5882
10.5 | 1.585 | 0.01215 | -0.0758 | 130.4527
11 | 1.6066 | 0.0138 | -0.072 | 116.4203
11.5 | 1.5928 | 0.01761 | -0.0644 | 90.4486
12 | 1.6203 | 0.01939 | -0.0625 | 83.5637
12.5 | 1.6461 | 0.02143 | -0.0606 | 76.8129
13 | 1.6717 | 0.02355 | -0.059 | 70.9851
13.5 | 1.6938 | 0.02607 | -0.0574 | 64.9712
14 | 1.712 | 0.02898 | -0.0558 | 59.0752
14.5 | 1.7263 | 0.03231 | -0.0541 | 53.4293
15 | 1.7351 | 0.03627 | -0.0525 | 47.8384
15.5 | 1.7427 | 0.04042 | -0.0511 | 43.1148
16 | 1.7496 | 0.04472 | -0.0498 | 39.1234
16.5 | 1.7563 | 0.04908 | -0.0488 | 35.7844
17 | 1.7605 | 0.05378 | -0.0478 | 32.7352
17.5 | 1.7657 | 0.05841 | -0.047 | 30.2294
18 | 1.7682 | 0.0634 | -0.0464 | 27.8896
18.5 | 1.7721 | 0.06829 | -0.0459 | 25.9496
19 | 1.7731 | 0.07357 | -0.0457 | 24.1009
19.5 | 1.7715 | 0.07924 | -0.0456 | 22.3561
20 | 1.7672 | 0.08525 | -0.0457 | 20.7296

## 107. Re 10M Mach 0.10 (1)
BIGFOIL.COM POLAR EXPORT
goe383
GOE 383 |  |  |  | Cl Max: | 2.244 | at alpha= | 20 | deg
JavaFoil+Calcfoil stall+Eppler ext transition |  |  |  | L/D Max: | 123.189 | at alpha= | 7 | deg
Re: | 10000000 |  |  | Cd Min: | 0.00908 | at alpha= | 1 | deg
Mach: | 0.1 |  |  | Cl=0 at alpha= | -4.5242 | deg
|  |  |  | @ Cl=0.1, Cd= | 0.0099684
|  |  |  | @ Cl=0.4, Cd= | 0.00965
|  |  |  | @ Cl=0.6, Cd= | 0.0094605
alpha (deg) | Cl | Cd | Cm | Cl/Cd
-20 | -1.018 | 0.10192 | -0.039 | -9.989
-19.5 | -1.035 | 0.07986 | -0.042 | -12.965
-19 | -1.037 | 0.07088 | -0.044 | -14.636
-18.5 | -1.037 | 0.06272 | -0.045 | -16.54
-18 | -1.038 | 0.05406 | -0.047 | -19.196
-17.5 | -1.051 | 0.03928 | -0.049 | -26.748
-17 | -1.045 | 0.03383 | -0.051 | -30.897
-16.5 | -1.036 | 0.02991 | -0.052 | -34.642
-16 | -1.023 | 0.02636 | -0.053 | -38.805
-15.5 | -1.015 | 0.02131 | -0.055 | -47.63
-15 | -0.987 | 0.02169 | -0.056 | -45.501
-14.5 | -0.974 | 0.01757 | -0.058 | -55.431
-14 | -0.942 | 0.01752 | -0.059 | -53.792
-13.5 | -0.913 | 0.01654 | -0.06 | -55.214
-13 | -0.882 | 0.01547 | -0.061 | -57.022
-12.5 | -0.848 | 0.01419 | -0.062 | -59.776
-12 | -0.811 | 0.01365 | -0.063 | -59.372
-11.5 | -0.769 | 0.01329 | -0.064 | -57.845
-11 | -0.725 | 0.01282 | -0.065 | -56.549
-10.5 | -0.678 | 0.01223 | -0.066 | -55.477
-10 | -0.631 | 0.01207 | -0.067 | -52.265
-9.5 | -0.58 | 0.01087 | -0.068 | -53.328
-9 | -0.527 | 0.01022 | -0.069 | -51.552
-8.5 | -0.472 | 0.00998 | -0.07 | -47.328
-8 | -0.417 | 0.01029 | -0.071 | -40.47
-7.5 | -0.359 | 0.01025 | -0.072 | -35.048
-7 | -0.301 | 0.01021 | -0.073 | -29.498
-6.5 | -0.242 | 0.01012 | -0.074 | -23.881
-6 | -0.182 | 0.00971 | -0.075 | -18.708
-5.5 | -0.121 | 0.01007 | -0.076 | -11.986
-5 | -0.059 | 0.01004 | -0.077 | -5.881
-4.5 | 0.003 | 0.00994 | -0.078 | 0.316
-4 | 0.066 | 0.00999 | -0.079 | 6.583
-3.5 | 0.129 | 0.00995 | -0.08 | 12.941
-3 | 0.192 | 0.00993 | -0.081 | 19.333
-2.5 | 0.256 | 0.00991 | -0.082 | 25.78
-2 | 0.319 | 0.00927 | -0.083 | 34.426
-1.5 | 0.383 | 0.00982 | -0.084 | 38.976
-1 | 0.446 | 0.00919 | -0.085 | 48.506
-0.5 | 0.509 | 0.00963 | -0.086 | 52.831
0 | 0.576 | 0.00967 | -0.087 | 59.531
0.5 | 0.639 | 0.00912 | -0.088 | 70.071
1 | 0.702 | 0.00908 | -0.089 | 77.361
1.5 | 0.765 | 0.00994 | -0.09 | 76.984
2 | 0.828 | 0.01023 | -0.091 | 81.014
2.5 | 0.891 | 0.01067 | -0.092 | 83.495
3 | 0.954 | 0.00964 | -0.093 | 98.937
3.5 | 1.016 | 0.0099 | -0.094 | 102.633
4 | 1.078 | 0.01028 | -0.095 | 104.925
4.5 | 1.14 | 0.01052 | -0.096 | 108.35
5 | 1.202 | 0.01202 | -0.097 | 100.011
5.5 | 1.263 | 0.01092 | -0.098 | 115.668
6 | 1.324 | 0.01122 | -0.099 | 118.019
6.5 | 1.385 | 0.01143 | -0.1 | 121.138
7 | 1.446 | 0.01174 | -0.101 | 123.189
7.5 | 1.49 | 0.01369 | -0.1 | 108.842
8 | 1.547 | 0.01421 | -0.101 | 108.8
8.5 | 1.602 | 0.01464 | -0.102 | 109.387
9 | 1.644 | 0.01781 | -0.102 | 92.318
9.5 | 1.694 | 0.01833 | -0.102 | 92.446
10 | 1.742 | 0.01929 | -0.103 | 90.321
10.5 | 1.79 | 0.02023 | -0.104 | 88.459
11 | 1.83 | 0.02261 | -0.104 | 80.946
11.5 | 1.873 | 0.02346 | -0.105 | 79.834
12 | 1.913 | 0.02456 | -0.105 | 77.896
12.5 | 1.953 | 0.02599 | -0.106 | 75.126
13 | 1.989 | 0.02711 | -0.107 | 73.388
13.5 | 2.022 | 0.02865 | -0.107 | 70.59
14 | 2.055 | 0.03017 | -0.108 | 68.126
14.5 | 2.085 | 0.03144 | -0.108 | 66.297
15 | 2.112 | 0.03314 | -0.108 | 63.724
15.5 | 2.137 | 0.03493 | -0.109 | 61.185
16 | 2.157 | 0.03761 | -0.109 | 57.339
16.5 | 2.178 | 0.03877 | -0.11 | 56.186
17 | 2.195 | 0.0408 | -0.11 | 53.801
17.5 | 2.209 | 0.04309 | -0.111 | 51.272
18 | 2.222 | 0.04542 | -0.111 | 48.92
18.5 | 2.231 | 0.04795 | -0.111 | 46.52
19 | 2.238 | 0.05066 | -0.112 | 44.18
19.5 | 2.243 | 0.05346 | -0.112 | 41.964
20 | 2.244 | 0.05621 | -0.113 | 39.929

## 108. Re 10M Mach 0.10 (2)
BIGFOIL.COM POLAR EXPORT
goe383
GOE 383 |  |  |  | Cl Max: | 1.7578 | at alpha= | 17.5 | deg
XFOIL ncrit=9 |  |  |  | L/D Max: | 172.802 | at alpha= | 5.5 | deg
Re: | 10000000 |  |  | Cd Min: | 0.08953 | at alpha= | 20 | deg
Mach: | 0.1 |  |  | Cl=0 at alpha= | -4.4245 | deg
|  |  |  | @ Cl=0.1, Cd= | 0.0067433
|  |  |  | @ Cl=0.4, Cd= | 0.0067722
|  |  |  | @ Cl=0.6, Cd= | 0.0065131
alpha (deg) | Cl | Cd | Cm | Cl/Cd
-20 | -1.6187 | 0.02156 | -0.1047 | -75.0788
-19.5 | -1.5901 | 0.01983 | -0.103 | -80.1866
-19 | -1.5593 | 0.01842 | -0.1009 | -84.6526
-18.5 | -1.5255 | 0.01731 | -0.0986 | -88.1282
-18 | -1.4895 | 0.01639 | -0.0961 | -90.8786
-17.5 | -1.4516 | 0.01561 | -0.0935 | -92.9917
-17 | -1.414 | 0.01499 | -0.0904 | -94.3296
-16.5 | -1.3676 | 0.01442 | -0.0886 | -94.8405
-16 | -1.3211 | 0.01377 | -0.0869 | -95.9405
-15.5 | -1.2735 | 0.01314 | -0.0854 | -96.9178
-15 | -1.2232 | 0.0126 | -0.0841 | -97.0794
-14.5 | -1.1713 | 0.0121 | -0.083 | -96.8017
-14 | -1.118 | 0.01163 | -0.0822 | -96.1307
-13.5 | -1.0638 | 0.01122 | -0.0814 | -94.8128
-13 | -1.0086 | 0.01082 | -0.0808 | -93.2163
-12.5 | -0.9527 | 0.01046 | -0.0803 | -91.0803
-12 | -0.8963 | 0.01012 | -0.0799 | -88.5672
-11.5 | -0.8391 | 0.00979 | -0.0796 | -85.7099
-11 | -0.7816 | 0.00949 | -0.0794 | -82.3604
-10.5 | -0.7238 | 0.00922 | -0.0792 | -78.5033
-10 | -0.6654 | 0.00894 | -0.0792 | -74.4295
-9.5 | -0.6066 | 0.00868 | -0.0792 | -69.8848
-9 | -0.5475 | 0.00843 | -0.0793 | -64.9466
-8.5 | -0.4884 | 0.00823 | -0.0794 | -59.3439
-8 | -0.4291 | 0.00801 | -0.0796 | -53.5705
-7.5 | -0.3697 | 0.00775 | -0.0798 | -47.7032
-7 | -0.3099 | 0.00752 | -0.0801 | -41.2101
-6.5 | -0.25 | 0.00735 | -0.0804 | -34.0136
-6 | -0.1901 | 0.0072 | -0.0808 | -26.4028
-5.5 | -0.1296 | 0.00705 | -0.0813 | -18.383
-4.5 | -0.009 | 0.00684 | -0.0823 | -1.3158
-4 | 0.0506 | 0.00676 | -0.0827 | 7.4852
-3.5 | 0.1099 | 0.00674 | -0.0831 | 16.3056
-3 | 0.1692 | 0.00676 | -0.0835 | 25.0296
-2.5 | 0.2283 | 0.00677 | -0.0839 | 33.7223
-2 | 0.2877 | 0.00678 | -0.0843 | 42.4336
-1.5 | 0.347 | 0.00679 | -0.0848 | 51.1046
-1 | 0.4065 | 0.00677 | -0.0854 | 60.0443
0 | 0.5236 | 0.00659 | -0.0862 | 79.4537
0.5 | 0.5832 | 0.00655 | -0.0869 | 89.0382
1 | 0.6423 | 0.00642 | -0.0875 | 100.0467
1.5 | 0.7004 | 0.00635 | -0.088 | 110.2992
2 | 0.7597 | 0.00634 | -0.0887 | 119.8265
2.5 | 0.8174 | 0.0061 | -0.0892 | 134
3 | 0.8751 | 0.0061 | -0.0897 | 143.459
3.5 | 0.9335 | 0.00607 | -0.0903 | 153.7891
4 | 0.9915 | 0.00607 | -0.0909 | 163.3443
4.5 | 1.0483 | 0.0062 | -0.0912 | 169.0806
5 | 1.104 | 0.00645 | -0.0914 | 171.1628
5.5 | 1.1595 | 0.00671 | -0.0916 | 172.8018
6 | 1.2123 | 0.00702 | -0.0914 | 172.6923
6.5 | 1.2625 | 0.00741 | -0.0907 | 170.3779
7 | 1.3086 | 0.00791 | -0.0893 | 165.4362
7.5 | 1.3549 | 0.00827 | -0.0879 | 163.8331
8 | 1.3915 | 0.00867 | -0.0845 | 160.496
8.5 | 1.4386 | 0.00925 | -0.0836 | 155.5243
9 | 1.479 | 0.00987 | -0.0815 | 149.848
9.5 | 1.5195 | 0.01055 | -0.0796 | 144.0284
10 | 1.5594 | 0.01128 | -0.0778 | 138.2447
10.5 | 1.5904 | 0.01246 | -0.0749 | 127.6404
11 | 1.607 | 0.01443 | -0.0703 | 111.3652
11.5 | 1.5942 | 0.01833 | -0.0633 | 86.9722
12 | 1.621 | 0.02026 | -0.0613 | 80.0099
12.5 | 1.6465 | 0.0224 | -0.0594 | 73.5045
13 | 1.6718 | 0.02464 | -0.0578 | 67.849
13.5 | 1.6939 | 0.02726 | -0.0563 | 62.1387
14 | 1.7091 | 0.03053 | -0.0545 | 55.981
14.5 | 1.7213 | 0.03417 | -0.0529 | 50.3746
15 | 1.7298 | 0.03818 | -0.0512 | 45.3064
15.5 | 1.7374 | 0.0424 | -0.0498 | 40.9764
16 | 1.7428 | 0.04692 | -0.0486 | 37.1441
16.5 | 1.7486 | 0.05144 | -0.0475 | 33.993
17 | 1.7548 | 0.05601 | -0.0466 | 31.3301
17.5 | 1.7578 | 0.06094 | -0.0458 | 28.8448
18 | 1.7574 | 0.06634 | -0.0452 | 26.4908
18.5 | 1.7564 | 0.07186 | -0.0448 | 24.442
19 | 1.7564 | 0.07738 | -0.0446 | 22.6984
19.5 | 1.7538 | 0.08327 | -0.0447 | 21.0616
20 | 1.7481 | 0.08953 | -0.0449 | 19.5253

## 109. Re 10M Mach 0.25 (1)
BIGFOIL.COM POLAR EXPORT
goe383
GOE 383 |  |  |  | Cl Max: | 2.136 | at alpha= | 17 | deg
JavaFoil+Calcfoil stall+Eppler ext transition |  |  |  | L/D Max: | 114.867 | at alpha= | 5.5 | deg
Re: | 10000000 |  |  | Cd Min: | 0.00907 | at alpha= | 0.5 | deg
Mach: | 0.25 |  |  | Cl=0 at alpha= | -4.5238 | deg
|  |  |  | @ Cl=0.1, Cd= | 0.0097945
|  |  |  | @ Cl=0.4, Cd= | 0.0093068
|  |  |  | @ Cl=0.6, Cd= | 0.0096989
alpha (deg) | Cl | Cd | Cm | Cl/Cd
-20 | -0.742 | 0.13491 | -0.035 | -5.503
-19.5 | -0.765 | 0.12676 | -0.036 | -6.035
-19 | -0.784 | 0.11814 | -0.037 | -6.638
-18.5 | -0.799 | 0.11342 | -0.038 | -7.043
-18 | -0.813 | 0.10484 | -0.04 | -7.756
-17.5 | -0.846 | 0.07626 | -0.045 | -11.097
-17 | -0.862 | 0.0648 | -0.047 | -13.307
-16.5 | -0.875 | 0.05458 | -0.049 | -16.026
-16 | -0.886 | 0.04444 | -0.051 | -19.932
-15.5 | -0.908 | 0.02965 | -0.055 | -30.634
-15 | -0.897 | 0.02869 | -0.056 | -31.283
-14.5 | -0.884 | 0.02749 | -0.057 | -32.172
-14 | -0.875 | 0.02367 | -0.058 | -36.943
-13.5 | -0.855 | 0.02244 | -0.059 | -38.123
-13 | -0.839 | 0.01924 | -0.061 | -43.618
-12.5 | -0.817 | 0.01674 | -0.063 | -48.814
-12 | -0.791 | 0.01485 | -0.064 | -53.251
-11.5 | -0.759 | 0.01362 | -0.066 | -55.706
-11 | -0.719 | 0.01363 | -0.067 | -52.784
-10.5 | -0.677 | 0.01301 | -0.068 | -52.077
-10 | -0.632 | 0.01225 | -0.069 | -51.581
-9.5 | -0.584 | 0.01221 | -0.07 | -47.808
-9 | -0.533 | 0.01051 | -0.071 | -50.705
-8.5 | -0.479 | 0.01074 | -0.072 | -44.602
-8 | -0.423 | 0.01054 | -0.073 | -40.18
-7.5 | -0.366 | 0.01043 | -0.074 | -35.11
-7 | -0.307 | 0.01033 | -0.075 | -29.747
-6.5 | -0.247 | 0.01024 | -0.076 | -24.131
-6 | -0.186 | 0.00981 | -0.077 | -18.931
-5.5 | -0.124 | 0.0102 | -0.078 | -12.108
-5 | -0.06 | 0.01016 | -0.079 | -5.957
-4.5 | 0.003 | 0.01007 | -0.08 | 0.32
-4 | 0.067 | 0.0095 | -0.081 | 7.102
-3.5 | 0.132 | 0.01008 | -0.082 | 13.115
-3 | 0.197 | 0.00995 | -0.083 | 19.81
-2.5 | 0.262 | 0.01003 | -0.084 | 26.157
-2 | 0.328 | 0.00927 | -0.085 | 35.379
-1.5 | 0.393 | 0.00931 | -0.086 | 42.211
-1 | 0.458 | 0.00928 | -0.087 | 49.34
-0.5 | 0.523 | 0.00982 | -0.088 | 53.199
0 | 0.591 | 0.0098 | -0.089 | 60.309
0.5 | 0.656 | 0.00907 | -0.09 | 72.348
1 | 0.721 | 0.01007 | -0.091 | 71.621
1.5 | 0.786 | 0.00985 | -0.092 | 79.796
2 | 0.851 | 0.0104 | -0.093 | 81.808
2.5 | 0.915 | 0.0106 | -0.094 | 86.344
3 | 0.979 | 0.00974 | -0.095 | 100.569
3.5 | 1.043 | 0.01017 | -0.096 | 102.533
4 | 1.107 | 0.01181 | -0.097 | 93.694
4.5 | 1.17 | 0.01079 | -0.098 | 108.456
5 | 1.233 | 0.01238 | -0.099 | 99.65
5.5 | 1.296 | 0.01128 | -0.1 | 114.867
6 | 1.359 | 0.01309 | -0.101 | 103.824
6.5 | 1.405 | 0.0135 | -0.101 | 104.112
7 | 1.462 | 0.01401 | -0.102 | 104.332
7.5 | 1.521 | 0.01438 | -0.103 | 105.725
8 | 1.577 | 0.01496 | -0.103 | 105.473
8.5 | 1.622 | 0.01824 | -0.103 | 88.952
9 | 1.677 | 0.01909 | -0.104 | 87.837
9.5 | 1.727 | 0.01985 | -0.105 | 86.993
10 | 1.775 | 0.02076 | -0.105 | 85.491
10.5 | 1.815 | 0.02362 | -0.106 | 76.833
11 | 1.859 | 0.02447 | -0.106 | 75.96
11.5 | 1.898 | 0.02595 | -0.107 | 73.13
12 | 1.936 | 0.0274 | -0.107 | 70.63
12.5 | 1.969 | 0.02888 | -0.108 | 68.201
13 | 2.003 | 0.03026 | -0.109 | 66.189
13.5 | 2.03 | 0.03187 | -0.109 | 63.719
14 | 2.056 | 0.03405 | -0.11 | 60.395
14.5 | 2.079 | 0.03576 | -0.11 | 58.125
15 | 2.098 | 0.03764 | -0.11 | 55.724
15.5 | 2.112 | 0.0398 | -0.111 | 53.05
16 | 2.124 | 0.04205 | -0.111 | 50.52
16.5 | 2.131 | 0.04539 | -0.112 | 46.939
17 | 2.136 | 0.04731 | -0.112 | 45.147
17.5 | 2.135 | 0.04995 | -0.113 | 42.748
18 | 2.131 | 0.05308 | -0.113 | 40.15
18.5 | 2.123 | 0.05609 | -0.113 | 37.839
19 | 2.11 | 0.0593 | -0.114 | 35.583
19.5 | 2.093 | 0.06329 | -0.114 | 33.075
20 | 2.073 | 0.06699 | -0.114 | 30.939

## 110. Re 10M Mach 0.25 (2)
BIGFOIL.COM POLAR EXPORT
goe383
GOE 383 |  |  |  | Cl Max: | 1.6894 | at alpha= | 17 | deg
XFOIL ncrit=9 |  |  |  | L/D Max: | 172.214 | at alpha= | 5 | deg
Re: | 10000000 |  |  | Cd Min: | 0.11096 | at alpha= | 20 | deg
Mach: | 0.25 |  |  | Cl=0 at alpha= | -4.4235 | deg
|  |  |  | @ Cl=0.1, Cd= | 0.00686
|  |  |  | @ Cl=0.4, Cd= | 0.0068665
|  |  |  | @ Cl=0.6, Cd= | 0.0066337
alpha (deg) | Cl | Cd | Cm | Cl/Cd
-20 | -1.4045 | 0.05565 | -0.1054 | -25.2381
-19.5 | -1.4561 | 0.04298 | -0.1138 | -33.8785
-19 | -1.4745 | 0.03475 | -0.1182 | -42.4317
-18.5 | -1.4737 | 0.02913 | -0.1199 | -50.5905
-18 | -1.461 | 0.02503 | -0.12 | -58.37
-17.5 | -1.4406 | 0.022 | -0.1187 | -65.4818
-17 | -1.4142 | 0.01978 | -0.1163 | -71.4965
-16.5 | -1.3828 | 0.01812 | -0.1131 | -76.3135
-16 | -1.3474 | 0.01684 | -0.1095 | -80.0119
-15.5 | -1.3102 | 0.01582 | -0.1053 | -82.8192
-15 | -1.2668 | 0.01502 | -0.1017 | -84.3409
-14.5 | -1.2161 | 0.01426 | -0.0991 | -85.2805
-14 | -1.1645 | 0.01346 | -0.0967 | -86.5156
-13.5 | -1.1125 | 0.01261 | -0.0943 | -88.2236
-13 | -1.0566 | 0.01195 | -0.0925 | -88.4184
-12.5 | -0.9987 | 0.01141 | -0.0909 | -87.5285
-12 | -0.9396 | 0.01093 | -0.0896 | -85.9652
-11.5 | -0.8796 | 0.01048 | -0.0885 | -83.9313
-11 | -0.819 | 0.0101 | -0.0875 | -81.0891
-10.5 | -0.7581 | 0.00974 | -0.0867 | -77.8337
-10 | -0.6966 | 0.00938 | -0.0861 | -74.2644
-9.5 | -0.6348 | 0.00905 | -0.0855 | -70.1436
-9 | -0.5728 | 0.00876 | -0.0851 | -65.3881
-8.5 | -0.5107 | 0.0085 | -0.0848 | -60.0824
-8 | -0.4482 | 0.00825 | -0.0846 | -54.3273
-7.5 | -0.3854 | 0.008 | -0.0846 | -48.175
-7 | -0.3231 | 0.00773 | -0.0845 | -41.7982
-6.5 | -0.2608 | 0.00752 | -0.0845 | -34.6809
-6 | -0.1981 | 0.00734 | -0.0847 | -26.9891
-5.5 | -0.135 | 0.00716 | -0.0849 | -18.8547
-5 | -0.0725 | 0.00705 | -0.0852 | -10.2837
-4.5 | -0.0095 | 0.00692 | -0.0856 | -1.3728
-4 | 0.0526 | 0.00686 | -0.0858 | 7.6676
-3.5 | 0.1136 | 0.00686 | -0.086 | 16.5598
-3 | 0.1745 | 0.00691 | -0.0862 | 25.2533
-2 | 0.2979 | 0.00689 | -0.087 | 43.2366
-1.5 | 0.3599 | 0.00686 | -0.0875 | 52.4636
-1 | 0.4214 | 0.00687 | -0.0879 | 61.3392
-0.5 | 0.4831 | 0.00683 | -0.0884 | 70.7321
0 | 0.5425 | 0.00668 | -0.0886 | 81.2126
0.5 | 0.6046 | 0.00663 | -0.0892 | 91.1916
1.5 | 0.7256 | 0.00647 | -0.0901 | 112.1484
2 | 0.7874 | 0.00643 | -0.0908 | 122.4572
2.5 | 0.847 | 0.00624 | -0.0912 | 135.7372
3.5 | 0.9674 | 0.00621 | -0.0921 | 155.781
4 | 1.0268 | 0.00625 | -0.0925 | 164.288
4.5 | 1.0862 | 0.00637 | -0.0928 | 170.5181
5 | 1.1435 | 0.00664 | -0.0927 | 172.2139
5.5 | 1.1994 | 0.00697 | -0.0924 | 172.0803
6 | 1.253 | 0.00731 | -0.0917 | 171.409
6.5 | 1.3005 | 0.00785 | -0.09 | 165.6688
7 | 1.3435 | 0.00832 | -0.0874 | 161.4784
7.5 | 1.3841 | 0.00878 | -0.0843 | 157.6424
8 | 1.4282 | 0.00933 | -0.0821 | 153.0761
8.5 | 1.4696 | 0.01007 | -0.0797 | 145.9384
9 | 1.5108 | 0.01089 | -0.0774 | 138.7328
9.5 | 1.5507 | 0.01183 | -0.0751 | 131.082
10 | 1.5881 | 0.01292 | -0.0726 | 122.918
10.5 | 1.6175 | 0.01451 | -0.0695 | 111.4748
11 | 1.6141 | 0.01807 | -0.0634 | 89.3248
11.5 | 1.5999 | 0.02289 | -0.0576 | 69.8952
12 | 1.6226 | 0.02561 | -0.0556 | 63.3581
12.5 | 1.6433 | 0.02864 | -0.0537 | 57.3778
13 | 1.6595 | 0.03212 | -0.0518 | 51.6656
13.5 | 1.675 | 0.03576 | -0.0501 | 46.84
14 | 1.6842 | 0.03995 | -0.0483 | 42.1577
14.5 | 1.6855 | 0.04496 | -0.0465 | 37.4889
15 | 1.6852 | 0.05018 | -0.0448 | 33.5831
15.5 | 1.6856 | 0.05548 | -0.0434 | 30.3821
16 | 1.6876 | 0.06069 | -0.0423 | 27.8069
16.5 | 1.6879 | 0.06623 | -0.0414 | 25.4854
17 | 1.6894 | 0.07169 | -0.0407 | 23.5654
17.5 | 1.6853 | 0.07786 | -0.0403 | 21.6453
18 | 1.6813 | 0.08414 | -0.0402 | 19.9822
18.5 | 1.6783 | 0.09034 | -0.0403 | 18.5776
19 | 1.6733 | 0.09692 | -0.0407 | 17.2648
19.5 | 1.6653 | 0.10382 | -0.0414 | 16.0403
20 | 1.6566 | 0.11096 | -0.0425 | 14.9297

## 111. Re 10M Mach 0.50 (1)
BIGFOIL.COM POLAR EXPORT
goe383
GOE 383 |  |  |  | Cl Max: | 1.875 | at alpha= | 11 | deg
JavaFoil+Calcfoil stall+Eppler ext transition |  |  |  | L/D Max: | 94.508 | at alpha= | 2 | deg
Re: | 10000000 |  |  | Cd Min: | 0.0092 | at alpha= | 0 | deg
Mach: | 0.5 |  |  | Cl=0 at alpha= | -4.5286 | deg
|  |  |  | @ Cl=0.1, Cd= | 0.010472
|  |  |  | @ Cl=0.4, Cd= | 0.0093722
|  |  |  | @ Cl=0.6, Cd= | 0.0093792
alpha (deg) | Cl | Cd | Cm | Cl/Cd
-20 | -0.91 | 0.14019 | -0.04 | -6.489
-19.5 | -0.879 | 0.13675 | -0.039 | -6.427
-19 | -0.849 | 0.13388 | -0.039 | -6.339
-18.5 | -0.818 | 0.1428 | -0.039 | -5.731
-18 | -0.794 | 0.13045 | -0.041 | -6.087
-17.5 | -0.767 | 0.12158 | -0.042 | -6.305
-17 | -0.738 | 0.11548 | -0.043 | -6.389
-16.5 | -0.708 | 0.11059 | -0.043 | -6.401
-16 | -0.674 | 0.11668 | -0.041 | -5.774
-15.5 | -0.642 | 0.11291 | -0.041 | -5.69
-15 | -0.614 | 0.10392 | -0.042 | -5.912
-14.5 | -0.581 | 0.10271 | -0.038 | -5.657
-14 | -0.552 | 0.09668 | -0.039 | -5.713
-13.5 | -0.523 | 0.09622 | -0.039 | -5.44
-13 | -0.495 | 0.09224 | -0.04 | -5.362
-12.5 | -0.466 | 0.09053 | -0.04 | -5.144
-12 | -0.437 | 0.08294 | -0.041 | -5.271
-11.5 | -0.41 | 0.07593 | -0.044 | -5.398
-11 | -0.379 | 0.07422 | -0.042 | -5.108
-10.5 | -0.355 | 0.06439 | -0.049 | -5.506
-10 | -0.329 | 0.05568 | -0.054 | -5.906
-9.5 | -0.333 | 0.02275 | -0.072 | -14.647
-9 | -0.307 | 0.01789 | -0.076 | -17.185
-8.5 | -0.403 | 0.0155 | -0.078 | -26.029
-8 | -0.404 | 0.01378 | -0.081 | -29.326
-7.5 | -0.369 | 0.01301 | -0.082 | -28.377
-7 | -0.32 | 0.01251 | -0.084 | -25.598
-6.5 | -0.263 | 0.01012 | -0.085 | -25.998
-6 | -0.201 | 0.01023 | -0.086 | -19.592
-5.5 | -0.135 | 0.01081 | -0.087 | -12.454
-5 | -0.066 | 0.01061 | -0.088 | -6.257
-4.5 | 0.004 | 0.00978 | -0.089 | 0.363
-4 | 0.075 | 0.01051 | -0.091 | 7.109
-3.5 | 0.147 | 0.0104 | -0.092 | 14.113
-3 | 0.219 | 0.01044 | -0.093 | 21.003
-2.5 | 0.292 | 0.01043 | -0.094 | 28.02
-2 | 0.366 | 0.00941 | -0.095 | 38.864
-1.5 | 0.438 | 0.00933 | -0.096 | 46.954
-1 | 0.51 | 0.00938 | -0.097 | 54.428
-0.5 | 0.583 | 0.00943 | -0.098 | 61.76
0 | 0.66 | 0.0092 | -0.1 | 71.661
0.5 | 0.732 | 0.01042 | -0.101 | 70.213
1 | 0.804 | 0.01077 | -0.102 | 74.647
1.5 | 0.876 | 0.01056 | -0.103 | 82.982
2 | 0.948 | 0.01003 | -0.104 | 94.508
2.5 | 1.019 | 0.01173 | -0.105 | 86.836
3 | 1.078 | 0.01224 | -0.105 | 88.027
3.5 | 1.142 | 0.01343 | -0.106 | 85.073
4 | 1.208 | 0.01376 | -0.107 | 87.787
4.5 | 1.274 | 0.01432 | -0.108 | 88.944
5 | 1.338 | 0.01494 | -0.108 | 89.592
5.5 | 1.402 | 0.01549 | -0.109 | 90.527
6 | 1.464 | 0.01625 | -0.11 | 90.095
6.5 | 1.526 | 0.01698 | -0.111 | 89.889
7 | 1.586 | 0.01779 | -0.112 | 89.183
7.5 | 1.647 | 0.01854 | -0.113 | 88.835
8 | 1.692 | 0.02369 | -0.112 | 71.418
8.5 | 1.745 | 0.02545 | -0.113 | 68.556
9 | 1.796 | 0.02713 | -0.113 | 66.186
9.5 | 1.825 | 0.03168 | -0.113 | 57.609
10 | 1.853 | 0.0339 | -0.114 | 54.655
10.5 | 1.87 | 0.03721 | -0.114 | 50.249
11 | 1.875 | 0.04054 | -0.115 | 46.237
11.5 | 1.858 | 0.04405 | -0.115 | 42.191
12 | 1.81 | 0.0484 | -0.115 | 37.402
12.5 | 1.692 | 0.05244 | -0.115 | 32.271
13 | 1.158 | 0.05942 | -0.115 | 19.49
13.5 | 1.186 | 0.06579 | -0.115 | 18.024
14 | 1.212 | 0.07362 | -0.115 | 16.459
14.5 | 1.238 | 0.08184 | -0.115 | 15.125
15 | 1.268 | 0.08477 | -0.116 | 14.963
15.5 | 1.293 | 0.09407 | -0.116 | 13.748
16 | 1.315 | 0.10242 | -0.115 | 12.838

## 112. Re 10M Mach 0.50 (2)
BIGFOIL.COM POLAR EXPORT
goe383
GOE 383 |  |  |  | Cl Max: | 1.6698 | at alpha= | 10.5 | deg
XFOIL ncrit=9 |  |  |  | L/D Max: | 163.019 | at alpha= | 4.5 | deg
Re: | 10000000 |  |  | Cd Min: | 0.12592 | at alpha= | -14 | deg
Mach: | 0.5 |  |  | Cl=0 at alpha= | -4.3946 | deg
|  |  |  | @ Cl=0.1, Cd= | 0.0075415
|  |  |  | @ Cl=0.4, Cd= | 0.0073408
|  |  |  | @ Cl=0.6, Cd= | 0.0072864
alpha (deg) | Cl | Cd | Cm | Cl/Cd
-14 | -0.2758 | 0.12592 | -0.0663 | -2.1903
-13.5 | -0.3138 | 0.11101 | -0.0753 | -2.8268
-13 | -0.3704 | 0.09507 | -0.0858 | -3.8961
-12.5 | -0.3936 | 0.08447 | -0.0924 | -4.6596
-12 | -0.4148 | 0.07439 | -0.0988 | -5.576
-11.5 | -0.4369 | 0.06436 | -0.1051 | -6.7884
-11 | -0.4603 | 0.05388 | -0.1118 | -8.5431
-10.5 | -0.4804 | 0.04209 | -0.1215 | -11.4136
-10 | -0.5006 | 0.0309 | -0.1329 | -16.2006
-9.5 | -0.526 | 0.02337 | -0.136 | -22.5075
-9 | -0.5516 | 0.01858 | -0.1289 | -29.6878
-8.5 | -0.5485 | 0.01425 | -0.1215 | -38.4912
-8 | -0.5104 | 0.01154 | -0.1155 | -44.2288
-7.5 | -0.4496 | 0.01016 | -0.1115 | -44.252
-7 | -0.3804 | 0.00933 | -0.1085 | -40.7717
-6.5 | -0.3075 | 0.00874 | -0.1063 | -35.1831
-6 | -0.2338 | 0.00827 | -0.1046 | -28.2709
-5.5 | -0.1609 | 0.0079 | -0.1031 | -20.3671
-5 | -0.0873 | 0.00767 | -0.102 | -11.382
-4.5 | -0.0149 | 0.00756 | -0.101 | -1.9709
-4 | 0.0558 | 0.00756 | -0.1 | 7.381
-3.5 | 0.1275 | 0.00753 | -0.0993 | 16.9323
-3 | 0.1995 | 0.00748 | -0.0989 | 26.6711
-2.5 | 0.2717 | 0.0074 | -0.0987 | 36.7162
-2 | 0.3433 | 0.00738 | -0.0985 | 46.5176
-1.5 | 0.4156 | 0.00733 | -0.0986 | 56.6985
-1 | 0.4875 | 0.0073 | -0.0987 | 66.7808
-0.5 | 0.558 | 0.00731 | -0.0986 | 76.3338
0 | 0.6293 | 0.00727 | -0.0988 | 86.5612
0.5 | 0.6973 | 0.00714 | -0.0984 | 97.6611
1 | 0.7671 | 0.00716 | -0.0984 | 107.1369
1.5 | 0.8364 | 0.00702 | -0.0983 | 119.1453
2 | 0.9049 | 0.00706 | -0.098 | 128.1728
2.5 | 0.9731 | 0.00707 | -0.0976 | 137.6379
3 | 1.0415 | 0.00698 | -0.0973 | 149.212
3.5 | 1.1071 | 0.00712 | -0.0964 | 155.4916
4 | 1.172 | 0.00719 | -0.0953 | 163.0042
4.5 | 1.2259 | 0.00752 | -0.0921 | 163.0186
5 | 1.2825 | 0.00807 | -0.0896 | 158.9219
5.5 | 1.3331 | 0.00886 | -0.0863 | 150.4628
6 | 1.371 | 0.01014 | -0.0815 | 135.2071
6.5 | 1.4159 | 0.01132 | -0.078 | 125.0795
7 | 1.4589 | 0.01267 | -0.0745 | 115.146
7.5 | 1.496 | 0.01419 | -0.0701 | 105.4264
8 | 1.536 | 0.01617 | -0.067 | 94.9907
8.5 | 1.5793 | 0.01816 | -0.0644 | 86.9659
9 | 1.6086 | 0.02099 | -0.0609 | 76.6365
9.5 | 1.642 | 0.02375 | -0.058 | 69.1368
10 | 1.6606 | 0.02749 | -0.0545 | 60.4074
10.5 | 1.6698 | 0.0319 | -0.0507 | 52.3448
11 | 1.658 | 0.03767 | -0.0464 | 44.0138
11.5 | 1.566 | 0.04906 | -0.0402 | 31.9201
12 | 1.5192 | 0.05811 | -0.0368 | 26.1435
12.5 | 1.5166 | 0.06415 | -0.0348 | 23.6415
13 | 1.5143 | 0.07041 | -0.0333 | 21.5069
13.5 | 1.5108 | 0.07687 | -0.0322 | 19.654
14 | 1.5043 | 0.0838 | -0.0314 | 17.9511
15 | 1.4723 | 0.09982 | -0.0314 | 14.7495
15.5 | 1.458 | 0.10798 | -0.0321 | 13.5025

## 113. Re 12M Mach 0.00 (1)
BIGFOIL.COM POLAR EXPORT
goe383
GOE 383 |  |  |  | Cl Max: | 2.269 | at alpha= | 20 | deg
JavaFoil+Calcfoil stall+Eppler ext transition |  |  |  | L/D Max: | 128.072 | at alpha= | 7.5 | deg
Re: | 12000000 |  |  | Cd Min: | 0.0089 | at alpha= | 0.5 | deg
Mach: | 0 |  |  | Cl=0 at alpha= | -4.5242 | deg
|  |  |  | @ Cl=0.1, Cd= | 0.0097989
|  |  |  | @ Cl=0.4, Cd= | 0.009519
|  |  |  | @ Cl=0.6, Cd= | 0.0092771
alpha (deg) | Cl | Cd | Cm | Cl/Cd
-20 | -1.057 | 0.09108 | -0.04 | -11.608
-19.5 | -1.058 | 0.08186 | -0.042 | -12.925
-19 | -1.058 | 0.07275 | -0.043 | -14.537
-18.5 | -1.081 | 0.04915 | -0.047 | -21.998
-18 | -1.076 | 0.04364 | -0.048 | -24.665
-17.5 | -1.083 | 0.03266 | -0.05 | -33.153
-17 | -1.072 | 0.02903 | -0.051 | -36.944
-16.5 | -1.06 | 0.02565 | -0.053 | -41.302
-16 | -1.045 | 0.02276 | -0.054 | -45.9
-15.5 | -1.033 | 0.01908 | -0.056 | -54.111
-15 | -1.002 | 0.01983 | -0.056 | -50.53
-14.5 | -0.983 | 0.01696 | -0.058 | -57.944
-14 | -0.952 | 0.01657 | -0.059 | -57.432
-13.5 | -0.921 | 0.01544 | -0.06 | -59.696
-13 | -0.888 | 0.01431 | -0.061 | -62.08
-12.5 | -0.852 | 0.01384 | -0.062 | -61.563
-12 | -0.813 | 0.01317 | -0.063 | -61.745
-11.5 | -0.77 | 0.0128 | -0.064 | -60.198
-11 | -0.726 | 0.01236 | -0.065 | -58.737
-10.5 | -0.68 | 0.01193 | -0.066 | -56.968
-10 | -0.63 | 0.01082 | -0.067 | -58.192
-9.5 | -0.578 | 0.01023 | -0.068 | -56.535
-9 | -0.525 | 0.01048 | -0.069 | -50.119
-8.5 | -0.471 | 0.01037 | -0.07 | -45.406
-8 | -0.415 | 0.01023 | -0.071 | -40.589
-7.5 | -0.358 | 0.01014 | -0.072 | -35.324
-7 | -0.3 | 0.00972 | -0.073 | -30.853
-6.5 | -0.241 | 0.00961 | -0.074 | -25.057
-6 | -0.181 | 0.00996 | -0.075 | -18.152
-5.5 | -0.12 | 0.00951 | -0.076 | -12.638
-5 | -0.059 | 0.00937 | -0.077 | -6.274
-4.5 | 0.003 | 0.0094 | -0.078 | 0.333
-4 | 0.065 | 0.00981 | -0.079 | 6.677
-3.5 | 0.128 | 0.00979 | -0.079 | 13.085
-3 | 0.191 | 0.00975 | -0.08 | 19.611
-2.5 | 0.254 | 0.00973 | -0.081 | 26.142
-2 | 0.318 | 0.00903 | -0.082 | 35.201
-1.5 | 0.381 | 0.0097 | -0.083 | 39.253
-1 | 0.444 | 0.0091 | -0.084 | 48.761
-0.5 | 0.506 | 0.00952 | -0.085 | 53.176
0 | 0.573 | 0.00956 | -0.086 | 59.896
0.5 | 0.636 | 0.0089 | -0.087 | 71.47
1 | 0.699 | 0.00898 | -0.088 | 77.778
1.5 | 0.762 | 0.00928 | -0.089 | 82.111
2 | 0.824 | 0.00956 | -0.09 | 86.259
2.5 | 0.887 | 0.00983 | -0.091 | 90.252
3 | 0.949 | 0.01007 | -0.092 | 94.228
3.5 | 1.011 | 0.0111 | -0.093 | 91.066
4 | 1.073 | 0.0102 | -0.094 | 105.161
4.5 | 1.135 | 0.01054 | -0.095 | 107.639
5 | 1.196 | 0.01065 | -0.096 | 112.271
5.5 | 1.257 | 0.01082 | -0.097 | 116.193
6 | 1.318 | 0.01099 | -0.098 | 119.891
6.5 | 1.379 | 0.01115 | -0.099 | 123.691
7 | 1.439 | 0.01149 | -0.1 | 125.236
7.5 | 1.499 | 0.0117 | -0.101 | 128.072
8 | 1.543 | 0.01368 | -0.101 | 112.732
8.5 | 1.585 | 0.01649 | -0.101 | 96.097
9 | 1.64 | 0.01723 | -0.101 | 95.19
9.5 | 1.69 | 0.01788 | -0.102 | 94.505
10 | 1.738 | 0.01854 | -0.103 | 93.721
10.5 | 1.781 | 0.02075 | -0.103 | 85.832
11 | 1.826 | 0.02156 | -0.104 | 84.689
11.5 | 1.87 | 0.02258 | -0.105 | 82.81
12 | 1.911 | 0.0236 | -0.105 | 80.986
12.5 | 1.951 | 0.02468 | -0.106 | 79.054
13 | 1.99 | 0.02585 | -0.106 | 76.977
13.5 | 2.024 | 0.02719 | -0.107 | 74.449
14 | 2.057 | 0.02862 | -0.107 | 71.888
14.5 | 2.088 | 0.02976 | -0.108 | 70.141
15 | 2.117 | 0.03132 | -0.108 | 67.593
15.5 | 2.143 | 0.03297 | -0.109 | 64.983
16 | 2.166 | 0.03497 | -0.109 | 61.943
16.5 | 2.186 | 0.03709 | -0.109 | 58.931
17 | 2.207 | 0.03849 | -0.11 | 57.327
17.5 | 2.222 | 0.04049 | -0.111 | 54.886
18 | 2.236 | 0.04255 | -0.111 | 52.545
18.5 | 2.248 | 0.04511 | -0.111 | 49.844
19 | 2.258 | 0.04756 | -0.112 | 47.477
19.5 | 2.264 | 0.04998 | -0.112 | 45.309
20 | 2.269 | 0.05259 | -0.113 | 43.153

## 114. Re 12M Mach 0.00 (2)
BIGFOIL.COM POLAR EXPORT
goe383
GOE 383 |  |  |  | Cl Max: | 1.7962 | at alpha= | 18.5 | deg
XFOIL ncrit=9 |  |  |  | L/D Max: | 174.215 | at alpha= | 5.5 | deg
Re: | 12000000 |  |  | Cd Min: | 0.08299 | at alpha= | 20 | deg
Mach: | 0 |  |  | Cl=0 at alpha= | -4.4146 | deg
|  |  |  | @ Cl=0.1, Cd= | 0.00662
|  |  |  | @ Cl=0.4, Cd= | 0.0066193
|  |  |  | @ Cl=0.6, Cd= | 0.0063667
alpha (deg) | Cl | Cd | Cm | Cl/Cd
-20 | -1.6478 | 0.01826 | -0.0983 | -90.241
-19.5 | -1.6147 | 0.01715 | -0.0962 | -94.1516
-19 | -1.58 | 0.01624 | -0.0939 | -97.2906
-18.5 | -1.5429 | 0.01548 | -0.0915 | -99.6705
-18 | -1.5053 | 0.01484 | -0.0888 | -101.4353
-17.5 | -1.4643 | 0.0143 | -0.0865 | -102.3986
-17 | -1.4175 | 0.01379 | -0.085 | -102.7919
-16.5 | -1.3691 | 0.01334 | -0.0838 | -102.6312
-16 | -1.3193 | 0.0129 | -0.0827 | -102.2713
-15.5 | -1.2693 | 0.01242 | -0.0817 | -102.1981
-15 | -1.2186 | 0.01193 | -0.0807 | -102.1459
-14.5 | -1.1664 | 0.01147 | -0.0799 | -101.6914
-14 | -1.1132 | 0.01105 | -0.0793 | -100.7421
-13.5 | -1.0591 | 0.01065 | -0.0787 | -99.446
-13 | -1.0042 | 0.01029 | -0.0783 | -97.5899
-12.5 | -0.9486 | 0.00996 | -0.078 | -95.241
-12 | -0.8924 | 0.00962 | -0.0777 | -92.7651
-11.5 | -0.8357 | 0.00932 | -0.0776 | -89.6674
-11 | -0.7786 | 0.00906 | -0.0775 | -85.9382
-10.5 | -0.7208 | 0.00879 | -0.0775 | -82.0023
-10 | -0.6627 | 0.00853 | -0.0776 | -77.6905
-9.5 | -0.6043 | 0.0083 | -0.0777 | -72.8072
-9 | -0.5457 | 0.00809 | -0.0779 | -67.4536
-8.5 | -0.4868 | 0.00789 | -0.0781 | -61.6984
-8 | -0.4275 | 0.00769 | -0.0785 | -55.5917
-7.5 | -0.3681 | 0.00748 | -0.0788 | -49.2112
-7 | -0.3089 | 0.00728 | -0.0791 | -42.4313
-6.5 | -0.2495 | 0.00712 | -0.0795 | -35.0421
-6 | -0.1896 | 0.00695 | -0.08 | -27.2806
-5.5 | -0.1298 | 0.00682 | -0.0805 | -19.0323
-5 | -0.0699 | 0.00672 | -0.081 | -10.4018
-4.5 | -0.0101 | 0.00664 | -0.0815 | -1.5211
-4 | 0.049 | 0.00662 | -0.0819 | 7.4018
-3.5 | 0.1078 | 0.00662 | -0.0823 | 16.284
-3 | 0.1669 | 0.00663 | -0.0828 | 25.1735
-2.5 | 0.226 | 0.00664 | -0.0833 | 34.0361
-2 | 0.2852 | 0.00663 | -0.0838 | 43.0166
-1.5 | 0.3448 | 0.00661 | -0.0844 | 52.1634
-1 | 0.4039 | 0.00662 | -0.0849 | 61.0121
-0.5 | 0.4629 | 0.00662 | -0.0855 | 69.9245
0 | 0.5211 | 0.00642 | -0.086 | 81.1682
0.5 | 0.5807 | 0.00637 | -0.0867 | 91.1617
1 | 0.6393 | 0.00636 | -0.0873 | 100.5189
1.5 | 0.6976 | 0.00622 | -0.0879 | 112.1543
2 | 0.7569 | 0.00618 | -0.0886 | 122.4757
2.5 | 0.8142 | 0.00611 | -0.0891 | 133.257
3 | 0.8721 | 0.00601 | -0.0898 | 145.1082
3.5 | 0.9305 | 0.00598 | -0.0905 | 155.602
4.5 | 1.0427 | 0.00615 | -0.0912 | 169.5447
5 | 1.0983 | 0.00635 | -0.0915 | 172.9606
5.5 | 1.1533 | 0.00662 | -0.0917 | 174.2145
6 | 1.2051 | 0.00701 | -0.0914 | 171.9116
6.5 | 1.2542 | 0.00746 | -0.0906 | 168.1233
7 | 1.3029 | 0.00787 | -0.0898 | 165.5527
7.5 | 1.3513 | 0.0082 | -0.089 | 164.7927
8 | 1.3952 | 0.00857 | -0.0872 | 162.8005
9 | 1.4778 | 0.00953 | -0.0831 | 155.0682
9.5 | 1.5194 | 0.01011 | -0.0814 | 150.2868
10 | 1.5557 | 0.01094 | -0.079 | 142.2029
10.5 | 1.5812 | 0.0123 | -0.0753 | 128.5528
11 | 1.5707 | 0.0156 | -0.0674 | 100.6859
11.5 | 1.601 | 0.0171 | -0.0654 | 93.6257
12 | 1.6306 | 0.01874 | -0.0635 | 87.0117
12.5 | 1.6601 | 0.02048 | -0.0619 | 81.0596
13 | 1.6859 | 0.02253 | -0.0602 | 74.8291
13.5 | 1.7079 | 0.02497 | -0.0585 | 68.3981
14 | 1.7246 | 0.02798 | -0.0567 | 61.6369
14.5 | 1.7371 | 0.03142 | -0.0549 | 55.2864
15 | 1.7499 | 0.03497 | -0.0534 | 50.04
15.5 | 1.7616 | 0.03868 | -0.052 | 45.5429
16 | 1.7713 | 0.04268 | -0.0508 | 41.5019
16.5 | 1.7806 | 0.04675 | -0.0497 | 38.0877
17 | 1.7874 | 0.05113 | -0.0488 | 34.958
17.5 | 1.7907 | 0.05593 | -0.0479 | 32.0168
18 | 1.7936 | 0.06081 | -0.0472 | 29.4951
18.5 | 1.7962 | 0.06584 | -0.0467 | 27.2813
19 | 1.7956 | 0.07122 | -0.0463 | 25.212
19.5 | 1.7925 | 0.07698 | -0.046 | 23.2853
20 | 1.788 | 0.08299 | -0.0461 | 21.5448

## 115. Re 12M Mach 0.10 (1)
BIGFOIL.COM POLAR EXPORT
goe383
GOE 383 |  |  |  | Cl Max: | 2.25 | at alpha= | 20 | deg
JavaFoil+Calcfoil stall+Eppler ext transition |  |  |  | L/D Max: | 128.175 | at alpha= | 7.5 | deg
Re: | 12000000 |  |  | Cd Min: | 0.00885 | at alpha= | 0.5 | deg
Mach: | 0.1 |  |  | Cl=0 at alpha= | -4.5242 | deg
|  |  |  | @ Cl=0.1, Cd= | 0.0098238
|  |  |  | @ Cl=0.4, Cd= | 0.0094854
|  |  |  | @ Cl=0.6, Cd= | 0.0092648
alpha (deg) | Cl | Cd | Cm | Cl/Cd
-20 | -1.024 | 0.09634 | -0.04 | -10.625
-19.5 | -1.023 | 0.08937 | -0.041 | -11.445
-19 | -1.023 | 0.08107 | -0.042 | -12.625
-18.5 | -1.024 | 0.07128 | -0.044 | -14.37
-18 | -1.047 | 0.04901 | -0.047 | -21.357
-17.5 | -1.057 | 0.03619 | -0.05 | -29.216
-17 | -1.051 | 0.03139 | -0.051 | -33.486
-16.5 | -1.041 | 0.02753 | -0.053 | -37.819
-16 | -1.029 | 0.02436 | -0.054 | -42.224
-15.5 | -1.02 | 0.01988 | -0.056 | -51.304
-15 | -0.99 | 0.02087 | -0.056 | -47.439
-14.5 | -0.974 | 0.0175 | -0.058 | -55.671
-14 | -0.945 | 0.01708 | -0.059 | -55.291
-13.5 | -0.916 | 0.01581 | -0.06 | -57.952
-13 | -0.885 | 0.01457 | -0.061 | -60.727
-12.5 | -0.85 | 0.01376 | -0.062 | -61.733
-12 | -0.812 | 0.01328 | -0.063 | -61.137
-11.5 | -0.77 | 0.01289 | -0.064 | -59.703
-11 | -0.726 | 0.01249 | -0.065 | -58.145
-10.5 | -0.68 | 0.01205 | -0.066 | -56.455
-10 | -0.631 | 0.0109 | -0.067 | -57.893
-9.5 | -0.58 | 0.01065 | -0.068 | -54.417
-9 | -0.527 | 0.01052 | -0.069 | -50.057
-8.5 | -0.472 | 0.01041 | -0.07 | -45.363
-8 | -0.417 | 0.01027 | -0.071 | -40.577
-7.5 | -0.359 | 0.01014 | -0.072 | -35.456
-7 | -0.301 | 0.00976 | -0.073 | -30.854
-6.5 | -0.242 | 0.00971 | -0.074 | -24.9
-6 | -0.182 | 0.01006 | -0.075 | -18.046
-5.5 | -0.121 | 0.00954 | -0.076 | -12.652
-5 | -0.059 | 0.00947 | -0.077 | -6.234
-4.5 | 0.003 | 0.00934 | -0.078 | 0.336
-4 | 0.066 | 0.00984 | -0.079 | 6.684
-3.5 | 0.129 | 0.00981 | -0.08 | 13.128
-3 | 0.192 | 0.00978 | -0.081 | 19.641
-2.5 | 0.256 | 0.00975 | -0.082 | 26.223
-2 | 0.319 | 0.00913 | -0.083 | 34.983
-1.5 | 0.383 | 0.00965 | -0.084 | 39.653
-1 | 0.446 | 0.00904 | -0.085 | 49.319
-0.5 | 0.509 | 0.00948 | -0.086 | 53.708
0 | 0.576 | 0.00952 | -0.087 | 60.455
0.5 | 0.639 | 0.00885 | -0.088 | 72.236
1 | 0.702 | 0.00894 | -0.089 | 78.572
1.5 | 0.765 | 0.00921 | -0.09 | 83.135
2 | 0.828 | 0.00958 | -0.091 | 86.494
2.5 | 0.891 | 0.00985 | -0.092 | 90.424
3 | 0.954 | 0.01118 | -0.093 | 85.273
3.5 | 1.016 | 0.01111 | -0.094 | 91.476
4 | 1.078 | 0.0103 | -0.095 | 104.723
4.5 | 1.14 | 0.01063 | -0.096 | 107.29
5 | 1.202 | 0.01075 | -0.097 | 111.832
5.5 | 1.263 | 0.01083 | -0.098 | 116.659
6 | 1.324 | 0.01108 | -0.099 | 119.479
6.5 | 1.385 | 0.01124 | -0.1 | 123.277
7 | 1.446 | 0.01153 | -0.101 | 125.422
7.5 | 1.506 | 0.01175 | -0.101 | 128.175
8 | 1.549 | 0.01382 | -0.101 | 112.065
8.5 | 1.592 | 0.01671 | -0.101 | 95.289
9 | 1.646 | 0.01741 | -0.102 | 94.551
9.5 | 1.695 | 0.01806 | -0.103 | 93.877
10 | 1.744 | 0.0188 | -0.103 | 92.775
10.5 | 1.787 | 0.02105 | -0.104 | 84.858
11 | 1.832 | 0.02206 | -0.104 | 83.05
11.5 | 1.876 | 0.02298 | -0.105 | 81.638
12 | 1.916 | 0.02403 | -0.106 | 79.758
12.5 | 1.955 | 0.02511 | -0.106 | 77.856
13 | 1.993 | 0.02631 | -0.107 | 75.746
13.5 | 2.027 | 0.02779 | -0.107 | 72.935
14 | 2.059 | 0.02919 | -0.108 | 70.524
14.5 | 2.088 | 0.03038 | -0.108 | 68.728
15 | 2.117 | 0.03201 | -0.109 | 66.122
15.5 | 2.141 | 0.03374 | -0.109 | 63.456
16 | 2.162 | 0.03599 | -0.109 | 60.058
16.5 | 2.182 | 0.03741 | -0.11 | 58.335
17 | 2.199 | 0.03936 | -0.11 | 55.865
17.5 | 2.214 | 0.04159 | -0.111 | 53.25
18 | 2.226 | 0.04393 | -0.111 | 50.671
18.5 | 2.235 | 0.04638 | -0.112 | 48.183
19 | 2.242 | 0.04885 | -0.112 | 45.905
19.5 | 2.247 | 0.05151 | -0.113 | 43.627
20 | 2.25 | 0.05433 | -0.113 | 41.41

## 116. Re 12M Mach 0.10 (2)
BIGFOIL.COM POLAR EXPORT
goe383
GOE 383 |  |  |  | Cl Max: | 1.7866 | at alpha= | 19 | deg
XFOIL ncrit=9 |  |  |  | L/D Max: | 173.713 | at alpha= | 5.5 | deg
Re: | 12000000 |  |  | Cd Min: | 0.08626 | at alpha= | 20 | deg
Mach: | 0.1 |  |  | Cl=0 at alpha= | -4.4136 | deg
|  |  |  | @ Cl=0.1, Cd= | 0.0066329
|  |  |  | @ Cl=0.4, Cd= | 0.0066289
|  |  |  | @ Cl=0.6, Cd= | 0.0063874
alpha (deg) | Cl | Cd | Cm | Cl/Cd
-20 | -1.6519 | 0.01949 | -0.1033 | -84.7563
-19.5 | -1.6205 | 0.01811 | -0.1012 | -89.4809
-19 | -1.5869 | 0.01701 | -0.0988 | -93.2922
-18.5 | -1.5506 | 0.0161 | -0.0963 | -96.3106
-18 | -1.5126 | 0.01534 | -0.0937 | -98.605
-17.5 | -1.4757 | 0.01472 | -0.0904 | -100.2514
-17 | -1.4297 | 0.01416 | -0.0886 | -100.9675
-16.5 | -1.3813 | 0.01366 | -0.0871 | -101.1201
-16 | -1.3314 | 0.01318 | -0.0857 | -101.0167
-15.5 | -1.2802 | 0.01275 | -0.0846 | -100.4078
-15 | -1.2286 | 0.01226 | -0.0835 | -100.2121
-14.5 | -1.1766 | 0.01173 | -0.0824 | -100.3069
-14 | -1.1232 | 0.01127 | -0.0815 | -99.6628
-13.5 | -1.0686 | 0.01083 | -0.0808 | -98.6704
-13 | -1.0133 | 0.01045 | -0.0802 | -96.9665
-12.5 | -0.9572 | 0.01009 | -0.0797 | -94.8662
-12 | -0.9004 | 0.00974 | -0.0793 | -92.4435
-11.5 | -0.8431 | 0.00942 | -0.0791 | -89.5011
-11 | -0.7854 | 0.00914 | -0.0789 | -85.93
-10.5 | -0.7271 | 0.00886 | -0.0788 | -82.0655
-10 | -0.6684 | 0.00859 | -0.0787 | -77.8114
-9.5 | -0.6095 | 0.00835 | -0.0788 | -72.994
-9 | -0.5503 | 0.00814 | -0.0789 | -67.6044
-8.5 | -0.4909 | 0.00793 | -0.0791 | -61.9042
-8 | -0.431 | 0.00772 | -0.0793 | -55.829
-7.5 | -0.371 | 0.00752 | -0.0796 | -49.3351
-7 | -0.3113 | 0.00732 | -0.0799 | -42.5273
-6.5 | -0.2515 | 0.00715 | -0.0802 | -35.1748
-6 | -0.1911 | 0.00697 | -0.0807 | -27.4175
-5.5 | -0.1308 | 0.00684 | -0.0811 | -19.1228
-5 | -0.0704 | 0.00674 | -0.0816 | -10.4451
-4.5 | -0.0103 | 0.00667 | -0.0821 | -1.5442
-4 | 0.0493 | 0.00665 | -0.0825 | 7.4135
-3.5 | 0.1085 | 0.00663 | -0.0828 | 16.365
-3 | 0.1679 | 0.00665 | -0.0833 | 25.2481
-2.5 | 0.2275 | 0.00665 | -0.0838 | 34.2105
-2 | 0.2871 | 0.00665 | -0.0843 | 43.1729
-1.5 | 0.3472 | 0.00662 | -0.0849 | 52.4471
-1 | 0.4067 | 0.00663 | -0.0854 | 61.3424
-0.5 | 0.466 | 0.00663 | -0.086 | 70.2866
0 | 0.5246 | 0.00643 | -0.0864 | 81.5863
0.5 | 0.5846 | 0.00639 | -0.0871 | 91.4867
1 | 0.6436 | 0.00638 | -0.0877 | 100.8777
1.5 | 0.7023 | 0.00623 | -0.0883 | 112.7287
2 | 0.7619 | 0.0062 | -0.0891 | 122.8871
2.5 | 0.8195 | 0.00613 | -0.0895 | 133.6868
3 | 0.878 | 0.00603 | -0.0902 | 145.6053
3.5 | 0.9366 | 0.00601 | -0.0908 | 155.8403
4.5 | 1.0496 | 0.00618 | -0.0915 | 169.8382
5 | 1.1052 | 0.0064 | -0.0917 | 172.6875
5.5 | 1.1604 | 0.00668 | -0.0918 | 173.7126
6 | 1.2127 | 0.00706 | -0.0915 | 171.7705
6.5 | 1.2615 | 0.00753 | -0.0906 | 167.5299
7 | 1.3105 | 0.00793 | -0.0897 | 165.2585
7.5 | 1.3589 | 0.00827 | -0.0888 | 164.3168
8 | 1.3999 | 0.00864 | -0.0863 | 162.0255
8.5 | 1.4414 | 0.00912 | -0.0841 | 158.0482
9 | 1.4836 | 0.00969 | -0.0823 | 153.1063
9.5 | 1.5253 | 0.0103 | -0.0806 | 148.0874
10 | 1.5615 | 0.01117 | -0.0781 | 139.7941
10.5 | 1.5848 | 0.01268 | -0.0741 | 124.9842
11 | 1.5744 | 0.01609 | -0.0664 | 97.8496
11.5 | 1.6045 | 0.01769 | -0.0643 | 90.701
12 | 1.6326 | 0.0195 | -0.0624 | 83.7231
12.5 | 1.6608 | 0.02141 | -0.0607 | 77.5712
13 | 1.6853 | 0.02367 | -0.059 | 71.1998
13.5 | 1.7062 | 0.02632 | -0.0572 | 64.8252
14 | 1.723 | 0.02939 | -0.0554 | 58.6254
14.5 | 1.7328 | 0.03319 | -0.0536 | 52.2085
15 | 1.743 | 0.03707 | -0.052 | 47.0192
15.5 | 1.7537 | 0.04098 | -0.0507 | 42.794
16 | 1.7614 | 0.04525 | -0.0494 | 38.926
16.5 | 1.7695 | 0.0495 | -0.0484 | 35.7475
17 | 1.7745 | 0.05416 | -0.0474 | 32.764
17.5 | 1.7764 | 0.05915 | -0.0465 | 30.0321
18 | 1.7798 | 0.06411 | -0.0459 | 27.7617
18.5 | 1.7833 | 0.0691 | -0.0454 | 25.8075
19 | 1.7866 | 0.0741 | -0.0451 | 24.1107
19.5 | 1.7826 | 0.08007 | -0.045 | 22.263
20 | 1.7768 | 0.08626 | -0.0451 | 20.5982

## 117. Re 12M Mach 0.25 (1)
BIGFOIL.COM POLAR EXPORT
goe383
GOE 383 |  |  |  | Cl Max: | 2.14 | at alpha= | 17 | deg
JavaFoil+Calcfoil stall+Eppler ext transition |  |  |  | L/D Max: | 119.091 | at alpha= | 6 | deg
Re: | 12000000 |  |  | Cd Min: | 0.00893 | at alpha= | 0.5 | deg
Mach: | 0.25 |  |  | Cl=0 at alpha= | -4.5234 | deg
|  |  |  | @ Cl=0.1, Cd= | 0.0098954
|  |  |  | @ Cl=0.4, Cd= | 0.0091457
|  |  |  | @ Cl=0.6, Cd= | 0.0095417
alpha (deg) | Cl | Cd | Cm | Cl/Cd
-20 | -0.745 | 0.13107 | -0.036 | -5.684
-19.5 | -0.767 | 0.12279 | -0.037 | -6.248
-19 | -0.783 | 0.11921 | -0.037 | -6.569
-18.5 | -0.803 | 0.10765 | -0.039 | -7.463
-18 | -0.818 | 0.10008 | -0.041 | -8.171
-17.5 | -0.853 | 0.07058 | -0.046 | -12.088
-17 | -0.869 | 0.05996 | -0.048 | -14.486
-16.5 | -0.884 | 0.04835 | -0.05 | -18.282
-16 | -0.895 | 0.03935 | -0.052 | -22.742
-15.5 | -0.912 | 0.02783 | -0.055 | -32.776
-15 | -0.903 | 0.02668 | -0.056 | -33.852
-14.5 | -0.889 | 0.02592 | -0.057 | -34.287
-14 | -0.88 | 0.02184 | -0.059 | -40.294
-13.5 | -0.86 | 0.02092 | -0.06 | -41.123
-13 | -0.844 | 0.01768 | -0.062 | -47.749
-12.5 | -0.82 | 0.01599 | -0.063 | -51.272
-12 | -0.791 | 0.01494 | -0.064 | -52.963
-11.5 | -0.76 | 0.01358 | -0.066 | -55.954
-11 | -0.721 | 0.01297 | -0.067 | -55.596
-10.5 | -0.678 | 0.01268 | -0.068 | -53.473
-10 | -0.633 | 0.01231 | -0.069 | -51.388
-9.5 | -0.585 | 0.01189 | -0.07 | -49.154
-9 | -0.533 | 0.01077 | -0.071 | -49.48
-8.5 | -0.479 | 0.01066 | -0.072 | -44.96
-8 | -0.424 | 0.01042 | -0.073 | -40.644
-7.5 | -0.366 | 0.01034 | -0.074 | -35.418
-7 | -0.307 | 0.00986 | -0.075 | -31.17
-6.5 | -0.247 | 0.01022 | -0.076 | -24.181
-6 | -0.186 | 0.01018 | -0.077 | -18.255
-5.5 | -0.124 | 0.00963 | -0.078 | -12.832
-5 | -0.061 | 0.00956 | -0.079 | -6.332
-4.5 | 0.003 | 0.00942 | -0.08 | 0.342
-4 | 0.067 | 0.00987 | -0.081 | 6.837
-3.5 | 0.132 | 0.00992 | -0.082 | 13.325
-3 | 0.197 | 0.00987 | -0.083 | 19.986
-2.5 | 0.262 | 0.00988 | -0.084 | 26.572
-2 | 0.328 | 0.00911 | -0.085 | 35.98
-1.5 | 0.393 | 0.00915 | -0.086 | 42.971
-1 | 0.458 | 0.00911 | -0.087 | 50.242
-0.5 | 0.523 | 0.00967 | -0.088 | 54.071
0 | 0.591 | 0.00964 | -0.089 | 61.321
0.5 | 0.656 | 0.00893 | -0.09 | 73.496
1 | 0.721 | 0.00991 | -0.091 | 72.797
1.5 | 0.786 | 0.00941 | -0.092 | 83.549
2 | 0.851 | 0.01036 | -0.093 | 82.134
2.5 | 0.915 | 0.01003 | -0.094 | 91.244
3 | 0.979 | 0.01148 | -0.095 | 85.322
3.5 | 1.043 | 0.01143 | -0.096 | 91.279
4 | 1.107 | 0.01049 | -0.097 | 105.473
4.5 | 1.17 | 0.0109 | -0.098 | 107.343
5 | 1.233 | 0.01099 | -0.099 | 112.202
5.5 | 1.296 | 0.01114 | -0.1 | 116.349
6 | 1.359 | 0.01141 | -0.101 | 119.091
6.5 | 1.421 | 0.01313 | -0.102 | 108.213
7 | 1.465 | 0.01372 | -0.102 | 106.805
7.5 | 1.523 | 0.01407 | -0.103 | 108.208
8 | 1.58 | 0.01452 | -0.104 | 108.772
8.5 | 1.624 | 0.01792 | -0.103 | 90.674
9 | 1.679 | 0.01867 | -0.104 | 89.921
9.5 | 1.729 | 0.01934 | -0.105 | 89.396
10 | 1.777 | 0.02017 | -0.106 | 88.069
10.5 | 1.818 | 0.02289 | -0.106 | 79.416
11 | 1.861 | 0.02403 | -0.107 | 77.432
11.5 | 1.901 | 0.02516 | -0.107 | 75.561
12 | 1.939 | 0.02654 | -0.108 | 73.058
12.5 | 1.974 | 0.02779 | -0.108 | 71.039
13 | 2.006 | 0.02935 | -0.109 | 68.352
13.5 | 2.035 | 0.03084 | -0.109 | 65.999
14 | 2.06 | 0.03263 | -0.11 | 63.131
14.5 | 2.082 | 0.03456 | -0.11 | 60.26
15 | 2.101 | 0.03637 | -0.111 | 57.779
15.5 | 2.117 | 0.0388 | -0.111 | 54.553
16 | 2.128 | 0.04086 | -0.112 | 52.093
16.5 | 2.135 | 0.04349 | -0.112 | 49.085
17 | 2.14 | 0.0458 | -0.112 | 46.714
17.5 | 2.139 | 0.04837 | -0.113 | 44.23
18 | 2.135 | 0.05109 | -0.113 | 41.786
18.5 | 2.126 | 0.05398 | -0.114 | 39.389
19 | 2.114 | 0.05742 | -0.114 | 36.81
19.5 | 2.097 | 0.06086 | -0.114 | 34.456
20 | 2.075 | 0.06589 | -0.114 | 31.492

## 118. Re 12M Mach 0.25 (2)
BIGFOIL.COM POLAR EXPORT
goe383
GOE 383 |  |  |  | Cl Max: | 1.7143 | at alpha= | 16.5 | deg
XFOIL ncrit=9 |  |  |  | L/D Max: | 172.825 | at alpha= | 5 | deg
Re: | 12000000 |  |  | Cd Min: | 0.10741 | at alpha= | 20 | deg
Mach: | 0.25 |  |  | Cl=0 at alpha= | -4.4112 | deg
|  |  |  | @ Cl=0.1, Cd= | 0.0067742
|  |  |  | @ Cl=0.4, Cd= | 0.0067035
|  |  |  | @ Cl=0.6, Cd= | 0.0064919
alpha (deg) | Cl | Cd | Cm | Cl/Cd
-20 | -1.5344 | 0.04152 | -0.1168 | -36.9557
-19.5 | -1.5498 | 0.03386 | -0.1205 | -45.7708
-19 | -1.547 | 0.02853 | -0.1218 | -54.2236
-18.5 | -1.533 | 0.02458 | -0.1216 | -62.3678
-18 | -1.5114 | 0.02165 | -0.1201 | -69.8106
-17.5 | -1.484 | 0.01948 | -0.1176 | -76.1807
-17 | -1.4521 | 0.01783 | -0.1144 | -81.4414
-16.5 | -1.4161 | 0.01657 | -0.1107 | -85.4617
-16 | -1.3771 | 0.01556 | -0.1068 | -88.5026
-15.5 | -1.3359 | 0.01478 | -0.1026 | -90.3857
-15 | -1.2849 | 0.01405 | -0.0999 | -91.452
-14.5 | -1.2313 | 0.01337 | -0.0976 | -92.0942
-14 | -1.1757 | 0.01277 | -0.0955 | -92.0673
-13.5 | -1.1185 | 0.0122 | -0.0936 | -91.6803
-13 | -1.0617 | 0.01161 | -0.0919 | -91.447
-12.5 | -1.0042 | 0.011 | -0.0903 | -91.2909
-12 | -0.9449 | 0.0105 | -0.0889 | -89.9905
-11.5 | -0.8848 | 0.01007 | -0.0878 | -87.8649
-11 | -0.8239 | 0.0097 | -0.0869 | -84.9381
-10.5 | -0.7623 | 0.00933 | -0.0862 | -81.7042
-10 | -0.7004 | 0.009 | -0.0855 | -77.8222
-9.5 | -0.6384 | 0.0087 | -0.085 | -73.3793
-9 | -0.5761 | 0.00843 | -0.0847 | -68.3393
-8.5 | -0.5135 | 0.00817 | -0.0844 | -62.8519
-8 | -0.4506 | 0.00792 | -0.0843 | -56.8939
-7.5 | -0.3876 | 0.0077 | -0.0843 | -50.3377
-7 | -0.3248 | 0.00752 | -0.0843 | -43.1915
-6.5 | -0.2621 | 0.00731 | -0.0843 | -35.855
-6 | -0.1991 | 0.0071 | -0.0845 | -28.0423
-5.5 | -0.1365 | 0.00697 | -0.0847 | -19.5839
-5 | -0.0734 | 0.00683 | -0.0851 | -10.7467
-4.5 | -0.011 | 0.00676 | -0.0853 | -1.6272
-4 | 0.0509 | 0.00675 | -0.0856 | 7.5407
-3.5 | 0.1118 | 0.00678 | -0.0857 | 16.4897
-3 | 0.1735 | 0.00677 | -0.0861 | 25.6278
-2.5 | 0.2358 | 0.00675 | -0.0865 | 34.9333
-2 | 0.2979 | 0.00673 | -0.087 | 44.2645
-1.5 | 0.36 | 0.00671 | -0.0875 | 53.6513
-1 | 0.422 | 0.0067 | -0.088 | 62.9851
-0.5 | 0.4833 | 0.00672 | -0.0885 | 71.9196
0 | 0.5441 | 0.00651 | -0.0889 | 83.5791
0.5 | 0.6059 | 0.00649 | -0.0895 | 93.359
1 | 0.6672 | 0.00649 | -0.09 | 102.8043
1.5 | 0.7281 | 0.00632 | -0.0906 | 115.2057
2 | 0.7896 | 0.00631 | -0.0912 | 125.1347
3.5 | 0.9704 | 0.00618 | -0.0926 | 157.0227
4 | 1.0298 | 0.0062 | -0.093 | 166.0968
4.5 | 1.0876 | 0.00634 | -0.093 | 171.5457
5 | 1.1441 | 0.00662 | -0.0929 | 172.8248
5.5 | 1.2 | 0.00695 | -0.0926 | 172.6619
6 | 1.253 | 0.00736 | -0.0918 | 170.2446
6.5 | 1.301 | 0.00789 | -0.0901 | 164.8923
7 | 1.3469 | 0.00833 | -0.088 | 161.6927
7.5 | 1.3901 | 0.00874 | -0.0855 | 159.0503
8 | 1.4309 | 0.00922 | -0.0826 | 155.1952
8.5 | 1.4735 | 0.00991 | -0.0803 | 148.6882
9 | 1.5159 | 0.01066 | -0.0782 | 142.2045
9.5 | 1.5566 | 0.01155 | -0.0759 | 134.7706
10 | 1.5915 | 0.01275 | -0.0731 | 124.8235
10.5 | 1.6096 | 0.01487 | -0.0686 | 108.2448
11 | 1.5866 | 0.01968 | -0.0608 | 80.6199
11.5 | 1.6125 | 0.02201 | -0.0586 | 73.2622
12 | 1.6353 | 0.02471 | -0.0565 | 66.1797
12.5 | 1.6582 | 0.02754 | -0.0547 | 60.2106
13 | 1.6783 | 0.03064 | -0.0529 | 54.7748
13.5 | 1.6899 | 0.03456 | -0.051 | 48.8976
14 | 1.6959 | 0.03901 | -0.0489 | 43.4735
14.5 | 1.7015 | 0.04359 | -0.0472 | 39.0342
15 | 1.7052 | 0.04839 | -0.0455 | 35.2387
15.5 | 1.7092 | 0.05331 | -0.0441 | 32.0615
16 | 1.7126 | 0.05837 | -0.043 | 29.3404
16.5 | 1.7143 | 0.06366 | -0.042 | 26.929
17 | 1.7135 | 0.06935 | -0.0412 | 24.708
17.5 | 1.7138 | 0.07496 | -0.0407 | 22.8629
18 | 1.7127 | 0.08087 | -0.0404 | 21.1784
18.5 | 1.7083 | 0.08713 | -0.0404 | 19.6063
19 | 1.7017 | 0.09378 | -0.0406 | 18.1457
19.5 | 1.6939 | 0.10065 | -0.0412 | 16.8296
20 | 1.6873 | 0.10741 | -0.0421 | 15.709

## 119. Re 12M Mach 0.50 (1)
BIGFOIL.COM POLAR EXPORT
goe383
GOE 383 |  |  |  | Cl Max: | 1.878 | at alpha= | 11 | deg
JavaFoil+Calcfoil stall+Eppler ext transition |  |  |  | L/D Max: | 95.999 | at alpha= | 2 | deg
Re: | 12000000 |  |  | Cd Min: | 0.0091 | at alpha= | 0 | deg
Mach: | 0.5 |  |  | Cl=0 at alpha= | -4.5286 | deg
|  |  |  | @ Cl=0.1, Cd= | 0.010323
|  |  |  | @ Cl=0.4, Cd= | 0.0092458
|  |  |  | @ Cl=0.6, Cd= | 0.0091935
alpha (deg) | Cl | Cd | Cm | Cl/Cd
-20 | -0.902 | 0.16344 | -0.037 | -5.519
-19.5 | -0.873 | 0.15593 | -0.038 | -5.599
-19 | -0.844 | 0.15471 | -0.038 | -5.454
-18.5 | -0.819 | 0.14088 | -0.04 | -5.816
-18 | -0.795 | 0.12783 | -0.042 | -6.219
-17.5 | -0.767 | 0.11957 | -0.043 | -6.418
-17 | -0.739 | 0.11297 | -0.043 | -6.538
-16.5 | -0.709 | 0.10918 | -0.044 | -6.494
-16 | -0.674 | 0.1125 | -0.042 | -5.995
-15.5 | -0.644 | 0.11179 | -0.041 | -5.76
-15 | -0.616 | 0.10069 | -0.043 | -6.119
-14.5 | -0.584 | 0.09993 | -0.041 | -5.842
-14 | -0.555 | 0.0947 | -0.041 | -5.856
-13.5 | -0.524 | 0.09505 | -0.039 | -5.508
-13 | -0.495 | 0.08976 | -0.04 | -5.51
-12.5 | -0.466 | 0.09021 | -0.04 | -5.162
-12 | -0.438 | 0.08238 | -0.042 | -5.312
-11.5 | -0.411 | 0.07394 | -0.046 | -5.564
-11 | -0.379 | 0.07388 | -0.042 | -5.133
-10.5 | -0.357 | 0.06145 | -0.051 | -5.803
-10 | -0.334 | 0.04956 | -0.058 | -6.743
-9.5 | -0.337 | 0.02026 | -0.073 | -16.639
-9 | -0.31 | 0.01597 | -0.077 | -19.428
-8.5 | -0.405 | 0.01511 | -0.078 | -26.777
-8 | -0.405 | 0.01355 | -0.081 | -29.864
-7.5 | -0.37 | 0.01277 | -0.082 | -28.945
-7 | -0.321 | 0.01148 | -0.084 | -27.941
-6.5 | -0.263 | 0.00998 | -0.085 | -26.359
-6 | -0.201 | 0.01075 | -0.086 | -18.658
-5.5 | -0.135 | 0.01001 | -0.087 | -13.455
-5 | -0.066 | 0.00977 | -0.088 | -6.796
-4.5 | 0.004 | 0.01034 | -0.089 | 0.344
-4 | 0.075 | 0.01034 | -0.091 | 7.224
-3.5 | 0.147 | 0.01029 | -0.092 | 14.257
-3 | 0.219 | 0.01025 | -0.093 | 21.396
-2.5 | 0.292 | 0.01021 | -0.094 | 28.646
-2 | 0.366 | 0.00926 | -0.095 | 39.47
-1.5 | 0.438 | 0.00923 | -0.096 | 47.501
-1 | 0.51 | 0.00922 | -0.097 | 55.355
-0.5 | 0.583 | 0.00922 | -0.098 | 63.179
0 | 0.66 | 0.0091 | -0.1 | 72.471
0.5 | 0.732 | 0.01026 | -0.101 | 71.337
1 | 0.804 | 0.01056 | -0.102 | 76.174
1.5 | 0.876 | 0.00977 | -0.103 | 89.642
2 | 0.948 | 0.00987 | -0.104 | 95.999
2.5 | 1.019 | 0.01063 | -0.105 | 95.842
3 | 1.077 | 0.01296 | -0.105 | 83.064
3.5 | 1.143 | 0.01317 | -0.106 | 86.795
4 | 1.209 | 0.01391 | -0.107 | 86.944
4.5 | 1.275 | 0.01439 | -0.108 | 88.564
5 | 1.339 | 0.01484 | -0.108 | 90.264
5.5 | 1.404 | 0.01523 | -0.109 | 92.168
6 | 1.466 | 0.01592 | -0.11 | 92.03
6.5 | 1.528 | 0.01664 | -0.111 | 91.841
7 | 1.589 | 0.01725 | -0.112 | 92.086
7.5 | 1.648 | 0.01809 | -0.113 | 91.126
8 | 1.694 | 0.02313 | -0.113 | 73.239
8.5 | 1.748 | 0.02488 | -0.113 | 70.231
9 | 1.8 | 0.02647 | -0.114 | 68.002
9.5 | 1.829 | 0.03104 | -0.114 | 58.926
10 | 1.857 | 0.03314 | -0.114 | 56.032
10.5 | 1.873 | 0.03636 | -0.114 | 51.516
11 | 1.878 | 0.03948 | -0.115 | 47.569
11.5 | 1.862 | 0.04267 | -0.115 | 43.63
12 | 1.814 | 0.0468 | -0.115 | 38.747
12.5 | 1.695 | 0.05195 | -0.115 | 32.638
13 | 1.16 | 0.05832 | -0.115 | 19.896
13.5 | 1.187 | 0.06364 | -0.115 | 18.657
14 | 1.214 | 0.07218 | -0.116 | 16.819
14.5 | 1.239 | 0.08002 | -0.115 | 15.489
15 | 1.27 | 0.08112 | -0.116 | 15.656
15.5 | 1.295 | 0.08965 | -0.116 | 14.443
16 | 1.312 | 0.10768 | -0.115 | 12.188

## 120. Re 12M Mach 0.50 (2)
BIGFOIL.COM POLAR EXPORT
goe383
GOE 383 |  |  |  | Cl Max: | 1.6747 | at alpha= | 10.5 | deg
XFOIL ncrit=9 |  |  |  | L/D Max: | 169.096 | at alpha= | 4.5 | deg
Re: | 12000000 |  |  | Cd Min: | 0.11849 | at alpha= | -14 | deg
Mach: | 0.5 |  |  | Cl=0 at alpha= | -4.376 | deg
|  |  |  | @ Cl=0.1, Cd= | 0.0073457
|  |  |  | @ Cl=0.4, Cd= | 0.0071217
|  |  |  | @ Cl=0.6, Cd= | 0.0070944
alpha (deg) | Cl | Cd | Cm | Cl/Cd
-14 | -0.3242 | 0.11849 | -0.0711 | -2.7361
-13.5 | -0.366 | 0.10399 | -0.0804 | -3.5196
-13 | -0.4141 | 0.09001 | -0.0898 | -4.6006
-12.5 | -0.4331 | 0.08013 | -0.096 | -5.405
-12 | -0.4518 | 0.07048 | -0.1021 | -6.4103
-11.5 | -0.4718 | 0.0607 | -0.1082 | -7.7727
-11 | -0.4926 | 0.05029 | -0.115 | -9.7952
-10.5 | -0.5095 | 0.03834 | -0.126 | -13.289
-10 | -0.5301 | 0.02835 | -0.1354 | -18.6984
-9.5 | -0.5544 | 0.02172 | -0.1357 | -25.5249
-9 | -0.5744 | 0.01731 | -0.1276 | -33.1831
-8.5 | -0.5644 | 0.01324 | -0.1203 | -42.6284
-8 | -0.5208 | 0.01084 | -0.1146 | -48.0443
-7.5 | -0.4572 | 0.00961 | -0.1107 | -47.5754
-7 | -0.3858 | 0.00885 | -0.1079 | -43.5932
-6.5 | -0.3116 | 0.00832 | -0.1058 | -37.4519
-6 | -0.2373 | 0.00797 | -0.1042 | -29.7742
-5.5 | -0.1623 | 0.00767 | -0.1029 | -21.1604
-5 | -0.0897 | 0.00748 | -0.1017 | -11.992
-4.5 | -0.0178 | 0.00741 | -0.1006 | -2.4022
-4 | 0.054 | 0.00739 | -0.0997 | 7.3072
-3.5 | 0.1267 | 0.00732 | -0.0992 | 17.3087
-3 | 0.1994 | 0.00727 | -0.0989 | 27.4278
-2.5 | 0.2717 | 0.00722 | -0.0987 | 37.6316
-2 | 0.3442 | 0.00716 | -0.0987 | 48.0726
-1.5 | 0.4171 | 0.00711 | -0.0989 | 58.6639
-1 | 0.4885 | 0.00712 | -0.0989 | 68.6096
-0.5 | 0.5605 | 0.0071 | -0.0991 | 78.9437
0 | 0.6316 | 0.00709 | -0.0992 | 89.0832
0.5 | 0.6998 | 0.00697 | -0.0989 | 100.4017
1 | 0.7713 | 0.00695 | -0.0991 | 110.9784
1.5 | 0.8406 | 0.00695 | -0.099 | 120.9496
2 | 0.9091 | 0.0069 | -0.0987 | 131.7536
2.5 | 0.9796 | 0.0069 | -0.0987 | 141.971
3 | 1.0469 | 0.00691 | -0.0982 | 151.5051
3.5 | 1.1142 | 0.00698 | -0.0976 | 159.6275
4.5 | 1.2344 | 0.0073 | -0.0935 | 169.0959
5 | 1.2874 | 0.00791 | -0.0903 | 162.756
5.5 | 1.3325 | 0.00886 | -0.0862 | 150.395
6 | 1.3729 | 0.01007 | -0.0817 | 136.3357
6.5 | 1.4183 | 0.01124 | -0.0782 | 126.1833
7 | 1.4642 | 0.01252 | -0.0751 | 116.9489
7.5 | 1.5118 | 0.01382 | -0.0722 | 109.3922
8 | 1.5513 | 0.01541 | -0.0684 | 100.6684
8.5 | 1.5903 | 0.01758 | -0.0653 | 90.4608
9 | 1.6296 | 0.01985 | -0.0624 | 82.0957
9.5 | 1.6541 | 0.02308 | -0.0589 | 71.6681
10 | 1.67 | 0.02694 | -0.0551 | 61.9896
10.5 | 1.6747 | 0.03162 | -0.0511 | 52.9633
11 | 1.5995 | 0.04144 | -0.0444 | 38.598
11.5 | 1.5351 | 0.05129 | -0.0395 | 29.9298
12 | 1.5331 | 0.05714 | -0.0372 | 26.8306
12.5 | 1.534 | 0.06289 | -0.0352 | 24.3918
13 | 1.5367 | 0.06869 | -0.0336 | 22.3715
13.5 | 1.5335 | 0.07505 | -0.0323 | 20.433
14 | 1.5204 | 0.08249 | -0.0315 | 18.4313
14.5 | 1.4994 | 0.09074 | -0.0311 | 16.5241
15 | 1.484 | 0.09882 | -0.0313 | 15.0172
15.5 | 1.4754 | 0.10639 | -0.0318 | 13.8678

## 121. Re 14M Mach 0.00 (1)
BIGFOIL.COM POLAR EXPORT
goe383
GOE 383 |  |  |  | Cl Max: | 2.274 | at alpha= | 20 | deg
JavaFoil+Calcfoil stall+Eppler ext transition |  |  |  | L/D Max: | 129.964 | at alpha= | 7.5 | deg
Re: | 14000000 |  |  | Cd Min: | 0.00895 | at alpha= | -2 | deg
Mach: | 0 |  |  | Cl=0 at alpha= | -4.5242 | deg
|  |  |  | @ Cl=0.1, Cd= | 0.0095978
|  |  |  | @ Cl=0.4, Cd= | 0.0093651
|  |  |  | @ Cl=0.6, Cd= | 0.00942
alpha (deg) | Cl | Cd | Cm | Cl/Cd
-20 | -1.064 | 0.08502 | -0.041 | -12.52
-19.5 | -1.066 | 0.07569 | -0.042 | -14.081
-19 | -1.065 | 0.06772 | -0.044 | -15.722
-18.5 | -1.083 | 0.04838 | -0.047 | -22.377
-18 | -1.062 | 0.05035 | -0.047 | -21.102
-17.5 | -1.086 | 0.03107 | -0.05 | -34.964
-17 | -1.075 | 0.02769 | -0.052 | -38.827
-16.5 | -1.062 | 0.02462 | -0.053 | -43.147
-16 | -1.049 | 0.02157 | -0.054 | -48.639
-15.5 | -1.036 | 0.01837 | -0.056 | -56.368
-15 | -1.006 | 0.0188 | -0.056 | -53.502
-14.5 | -0.985 | 0.01631 | -0.058 | -60.424
-14 | -0.953 | 0.01591 | -0.059 | -59.903
-13.5 | -0.924 | 0.01465 | -0.06 | -63.063
-13 | -0.89 | 0.01382 | -0.061 | -64.425
-12.5 | -0.853 | 0.01349 | -0.062 | -63.268
-12 | -0.813 | 0.01297 | -0.063 | -62.71
-11.5 | -0.771 | 0.01247 | -0.064 | -61.826
-11 | -0.727 | 0.01194 | -0.065 | -60.924
-10.5 | -0.68 | 0.01085 | -0.066 | -62.653
-10 | -0.63 | 0.01057 | -0.067 | -59.582
-9.5 | -0.579 | 0.01058 | -0.068 | -54.655
-9 | -0.525 | 0.01046 | -0.069 | -50.242
-8.5 | -0.471 | 0.00982 | -0.07 | -47.959
-8 | -0.415 | 0.01014 | -0.071 | -40.951
-7.5 | -0.358 | 0.01002 | -0.072 | -35.732
-7 | -0.3 | 0.00999 | -0.073 | -30.041
-6.5 | -0.241 | 0.00995 | -0.074 | -24.215
-6 | -0.181 | 0.00943 | -0.075 | -19.179
-5.5 | -0.12 | 0.00937 | -0.076 | -12.822
-5 | -0.059 | 0.00973 | -0.077 | -6.038
-4.5 | 0.003 | 0.00971 | -0.078 | 0.322
-4 | 0.065 | 0.00967 | -0.079 | 6.77
-3.5 | 0.128 | 0.00954 | -0.08 | 13.433
-3 | 0.191 | 0.00959 | -0.08 | 19.93
-2.5 | 0.254 | 0.00966 | -0.081 | 26.322
-2 | 0.318 | 0.00895 | -0.082 | 35.487
-1.5 | 0.381 | 0.00954 | -0.083 | 39.896
-1 | 0.444 | 0.00896 | -0.084 | 49.526
-0.5 | 0.506 | 0.00939 | -0.085 | 53.948
0 | 0.573 | 0.00942 | -0.086 | 60.791
0.5 | 0.636 | 0.00942 | -0.087 | 67.487
1 | 0.699 | 0.00977 | -0.088 | 71.527
1.5 | 0.762 | 0.01024 | -0.089 | 74.353
2 | 0.824 | 0.00964 | -0.09 | 85.55
2.5 | 0.887 | 0.01087 | -0.091 | 81.589
3 | 0.949 | 0.01116 | -0.092 | 85.009
3.5 | 1.011 | 0.00996 | -0.093 | 101.49
4 | 1.073 | 0.01021 | -0.094 | 105.114
4.5 | 1.135 | 0.01036 | -0.095 | 109.535
5 | 1.196 | 0.01054 | -0.096 | 113.45
5.5 | 1.257 | 0.01069 | -0.097 | 117.573
6 | 1.318 | 0.0109 | -0.098 | 120.878
6.5 | 1.379 | 0.01105 | -0.099 | 124.81
7 | 1.439 | 0.01136 | -0.1 | 126.653
7.5 | 1.499 | 0.01153 | -0.101 | 129.964
8 | 1.533 | 0.0156 | -0.1 | 98.264
8.5 | 1.587 | 0.01619 | -0.101 | 98.021
9 | 1.641 | 0.01688 | -0.102 | 97.228
9.5 | 1.692 | 0.01766 | -0.102 | 95.795
10 | 1.736 | 0.01947 | -0.103 | 89.155
10.5 | 1.783 | 0.02029 | -0.103 | 87.899
11 | 1.829 | 0.02112 | -0.104 | 86.591
11.5 | 1.872 | 0.02227 | -0.105 | 84.076
12 | 1.914 | 0.02326 | -0.105 | 82.287
12.5 | 1.954 | 0.0241 | -0.106 | 81.046
13 | 1.992 | 0.02502 | -0.107 | 79.602
13.5 | 2.027 | 0.02647 | -0.107 | 76.583
14 | 2.061 | 0.02763 | -0.108 | 74.593
14.5 | 2.091 | 0.02891 | -0.108 | 72.344
15 | 2.119 | 0.03037 | -0.109 | 69.782
15.5 | 2.146 | 0.03196 | -0.109 | 67.161
16 | 2.17 | 0.03388 | -0.109 | 64.037
16.5 | 2.189 | 0.0359 | -0.11 | 60.986
17 | 2.211 | 0.03725 | -0.11 | 59.343
17.5 | 2.227 | 0.03936 | -0.111 | 56.574
18 | 2.24 | 0.04135 | -0.111 | 54.167
18.5 | 2.25 | 0.04429 | -0.111 | 50.79
19 | 2.261 | 0.046 | -0.112 | 49.149
19.5 | 2.268 | 0.04844 | -0.112 | 46.83
20 | 2.274 | 0.05097 | -0.113 | 44.606

## 122. Re 14M Mach 0.00 (2)
BIGFOIL.COM POLAR EXPORT
goe383
GOE 383 |  |  |  | Cl Max: | 1.8211 | at alpha= | 19 | deg
XFOIL ncrit=9 |  |  |  | L/D Max: | 173.69 | at alpha= | 5.5 | deg
Re: | 14000000 |  |  | Cd Min: | 0.07979 | at alpha= | 20 | deg
Mach: | 0 |  |  | Cl=0 at alpha= | -4.4048 | deg
|  |  |  | @ Cl=0.1, Cd= | 0.0065511
|  |  |  | @ Cl=0.4, Cd= | 0.0065107
|  |  |  | @ Cl=0.6, Cd= | 0.0062804
alpha (deg) | Cl | Cd | Cm | Cl/Cd
-20 | -1.6689 | 0.01714 | -0.0967 | -97.3687
-19.5 | -1.6342 | 0.01621 | -0.0944 | -100.8143
-19 | -1.5979 | 0.01542 | -0.092 | -103.6252
-18.5 | -1.5598 | 0.01476 | -0.0895 | -105.6775
-18 | -1.5217 | 0.01423 | -0.0867 | -106.9361
-17.5 | -1.4755 | 0.01371 | -0.0851 | -107.6222
-17 | -1.4275 | 0.01324 | -0.0839 | -107.8172
-16.5 | -1.378 | 0.01282 | -0.0827 | -107.4883
-16 | -1.3273 | 0.01241 | -0.0818 | -106.9541
-15.5 | -1.2756 | 0.01202 | -0.0809 | -106.1231
-15 | -1.223 | 0.01163 | -0.0802 | -105.1591
-14.5 | -1.1702 | 0.01121 | -0.0794 | -104.3889
-14 | -1.1168 | 0.01078 | -0.0788 | -103.5993
-13.5 | -1.0624 | 0.01039 | -0.0783 | -102.2522
-13 | -1.0074 | 0.01004 | -0.0779 | -100.3386
-12.5 | -0.9515 | 0.00969 | -0.0776 | -98.194
-12 | -0.8952 | 0.00937 | -0.0774 | -95.539
-11.5 | -0.8385 | 0.00908 | -0.0772 | -92.3458
-11 | -0.7811 | 0.00879 | -0.0771 | -88.8623
-10.5 | -0.7233 | 0.00852 | -0.0772 | -84.8944
-10 | -0.665 | 0.00828 | -0.0773 | -80.314
-9.5 | -0.6066 | 0.00807 | -0.0774 | -75.1673
-9 | -0.5478 | 0.00786 | -0.0776 | -69.6947
-8.5 | -0.4885 | 0.00765 | -0.0779 | -63.8562
-8 | -0.429 | 0.00746 | -0.0782 | -57.5067
-7.5 | -0.3695 | 0.00729 | -0.0786 | -50.6859
-7 | -0.3101 | 0.00713 | -0.079 | -43.4923
-6.5 | -0.2503 | 0.00694 | -0.0794 | -36.0663
-6 | -0.1905 | 0.00679 | -0.0798 | -28.056
-5.5 | -0.1309 | 0.00668 | -0.0803 | -19.5958
-5 | -0.0707 | 0.00656 | -0.0809 | -10.7774
-4.5 | -0.0112 | 0.00652 | -0.0813 | -1.7178
-4 | 0.0476 | 0.00656 | -0.0817 | 7.2561
-3.5 | 0.1066 | 0.00655 | -0.0821 | 16.2748
-2.5 | 0.2255 | 0.00653 | -0.0832 | 34.5329
-2 | 0.2853 | 0.00649 | -0.0838 | 43.9599
-1.5 | 0.3444 | 0.00652 | -0.0844 | 52.8221
-1 | 0.4039 | 0.00651 | -0.085 | 62.043
-0.5 | 0.4634 | 0.00649 | -0.0856 | 71.4022
0 | 0.522 | 0.00629 | -0.0862 | 82.9889
0.5 | 0.5811 | 0.00629 | -0.0868 | 92.3847
1 | 0.6405 | 0.00626 | -0.0875 | 102.3163
1.5 | 0.6994 | 0.00612 | -0.0882 | 114.281
2 | 0.7576 | 0.00612 | -0.0888 | 123.7908
2.5 | 0.8162 | 0.00606 | -0.0895 | 134.6865
3 | 0.8745 | 0.00595 | -0.0902 | 146.9748
3.5 | 0.9315 | 0.006 | -0.0907 | 155.25
4 | 0.9891 | 0.00603 | -0.0913 | 164.0299
4.5 | 1.0442 | 0.00614 | -0.0915 | 170.0651
5.5 | 1.1533 | 0.00664 | -0.0917 | 173.6898
6 | 1.2048 | 0.00705 | -0.0913 | 170.8936
6.5 | 1.2543 | 0.0075 | -0.0906 | 167.24
7 | 1.3045 | 0.00787 | -0.0901 | 165.756
7.5 | 1.3529 | 0.00825 | -0.0893 | 163.9879
8 | 1.3988 | 0.0086 | -0.088 | 162.6512
8.5 | 1.4384 | 0.00889 | -0.0854 | 161.7998
9 | 1.4832 | 0.00934 | -0.084 | 158.8009
9.5 | 1.5225 | 0.00998 | -0.0819 | 152.5551
10 | 1.5531 | 0.01103 | -0.0787 | 140.8069
10.5 | 1.5476 | 0.01383 | -0.0707 | 111.9017
11 | 1.5772 | 0.01523 | -0.0682 | 103.5588
11.5 | 1.6102 | 0.01656 | -0.0664 | 97.2343
12 | 1.6425 | 0.018 | -0.0648 | 91.25
12.5 | 1.67 | 0.01981 | -0.0629 | 84.3009
13 | 1.6946 | 0.02193 | -0.061 | 77.2731
13.5 | 1.7161 | 0.02436 | -0.0592 | 70.4475
14 | 1.7346 | 0.02717 | -0.0574 | 63.8425
14.5 | 1.7488 | 0.03044 | -0.0556 | 57.4507
15 | 1.7621 | 0.03395 | -0.0541 | 51.9028
15.5 | 1.7745 | 0.03758 | -0.0528 | 47.2193
16 | 1.7869 | 0.0413 | -0.0516 | 43.2663
16.5 | 1.7966 | 0.04534 | -0.0506 | 39.6251
17 | 1.8023 | 0.04976 | -0.0495 | 36.2199
17.5 | 1.8087 | 0.05423 | -0.0486 | 33.3524
18 | 1.8136 | 0.05885 | -0.0479 | 30.8173
18.5 | 1.8174 | 0.06367 | -0.0473 | 28.5441
19 | 1.8211 | 0.06852 | -0.0468 | 26.5776
19.5 | 1.8184 | 0.07412 | -0.0465 | 24.5332
20 | 1.8166 | 0.07979 | -0.0464 | 22.7673

## 123. Re 14M Mach 0.10 (1)
BIGFOIL.COM POLAR EXPORT
goe383
GOE 383 |  |  |  | Cl Max: | 2.253 | at alpha= | 20 | deg
JavaFoil+Calcfoil stall+Eppler ext transition |  |  |  | L/D Max: | 130.118 | at alpha= | 7.5 | deg
Re: | 14000000 |  |  | Cd Min: | 0.0089 | at alpha= | -1 | deg
Mach: | 0.1 |  |  | Cl=0 at alpha= | -4.5242 | deg
|  |  |  | @ Cl=0.1, Cd= | 0.009673
|  |  |  | @ Cl=0.4, Cd= | 0.0093381
|  |  |  | @ Cl=0.6, Cd= | 0.0094729
alpha (deg) | Cl | Cd | Cm | Cl/Cd
-20 | -1.027 | 0.09268 | -0.04 | -11.082
-19.5 | -1.029 | 0.08435 | -0.042 | -12.2
-19 | -1.031 | 0.07467 | -0.043 | -13.809
-18.5 | -1.032 | 0.06606 | -0.045 | -15.619
-18 | -1.032 | 0.05672 | -0.046 | -18.201
-17.5 | -1.063 | 0.03349 | -0.05 | -31.728
-17 | -1.055 | 0.02951 | -0.052 | -35.751
-16.5 | -1.044 | 0.0262 | -0.053 | -39.863
-16 | -1.033 | 0.02307 | -0.054 | -44.77
-15.5 | -1.024 | 0.01907 | -0.056 | -53.672
-15 | -0.994 | 0.01967 | -0.056 | -50.554
-14.5 | -0.977 | 0.01681 | -0.058 | -58.089
-14 | -0.946 | 0.0163 | -0.059 | -58.043
-13.5 | -0.918 | 0.01496 | -0.06 | -61.397
-13 | -0.886 | 0.01411 | -0.061 | -62.784
-12.5 | -0.851 | 0.01372 | -0.062 | -62.003
-12 | -0.812 | 0.01308 | -0.063 | -62.091
-11.5 | -0.771 | 0.01257 | -0.064 | -61.329
-11 | -0.727 | 0.01206 | -0.066 | -60.32
-10.5 | -0.68 | 0.01182 | -0.067 | -57.557
-10 | -0.631 | 0.01072 | -0.067 | -58.84
-9.5 | -0.58 | 0.01055 | -0.068 | -54.98
-9 | -0.527 | 0.01041 | -0.069 | -50.594
-8.5 | -0.472 | 0.00991 | -0.07 | -47.69
-8 | -0.417 | 0.01008 | -0.071 | -41.309
-7.5 | -0.359 | 0.01011 | -0.072 | -35.537
-7 | -0.301 | 0.01009 | -0.073 | -29.85
-6.5 | -0.242 | 0.00998 | -0.074 | -24.233
-6 | -0.182 | 0.00953 | -0.075 | -19.058
-5.5 | -0.121 | 0.0094 | -0.076 | -12.842
-5 | -0.059 | 0.00977 | -0.077 | -6.044
-4.5 | 0.003 | 0.00972 | -0.078 | 0.323
-4 | 0.066 | 0.0097 | -0.079 | 6.781
-3.5 | 0.129 | 0.00965 | -0.08 | 13.346
-3 | 0.192 | 0.00962 | -0.081 | 19.963
-2.5 | 0.256 | 0.00961 | -0.082 | 26.6
-2 | 0.319 | 0.00898 | -0.083 | 35.567
-1.5 | 0.383 | 0.0095 | -0.084 | 40.278
-1 | 0.446 | 0.0089 | -0.085 | 50.108
-0.5 | 0.509 | 0.00941 | -0.086 | 54.061
0 | 0.576 | 0.00945 | -0.087 | 60.91
0.5 | 0.639 | 0.00951 | -0.088 | 67.158
1 | 0.702 | 0.00987 | -0.089 | 71.172
1.5 | 0.765 | 0.01018 | -0.09 | 75.163
2 | 0.828 | 0.00966 | -0.091 | 85.789
2.5 | 0.891 | 0.01091 | -0.092 | 81.656
3 | 0.954 | 0.01115 | -0.093 | 85.491
3.5 | 1.016 | 0.01005 | -0.094 | 101.047
4 | 1.078 | 0.0102 | -0.095 | 105.736
4.5 | 1.14 | 0.01039 | -0.096 | 109.738
5 | 1.202 | 0.01064 | -0.097 | 112.977
5.5 | 1.263 | 0.01083 | -0.098 | 116.676
6 | 1.324 | 0.01096 | -0.099 | 120.829
6.5 | 1.385 | 0.01114 | -0.1 | 124.351
7 | 1.446 | 0.01143 | -0.1 | 126.525
7.5 | 1.506 | 0.01157 | -0.101 | 130.118
8 | 1.539 | 0.01575 | -0.101 | 97.687
8.5 | 1.593 | 0.01644 | -0.101 | 96.919
9 | 1.647 | 0.01708 | -0.102 | 96.437
9.5 | 1.697 | 0.01786 | -0.103 | 95.028
10 | 1.742 | 0.01975 | -0.103 | 88.215
10.5 | 1.79 | 0.02053 | -0.104 | 87.175
11 | 1.835 | 0.02131 | -0.105 | 86.101
11.5 | 1.878 | 0.02263 | -0.105 | 82.972
12 | 1.919 | 0.02359 | -0.106 | 81.338
12.5 | 1.959 | 0.02463 | -0.106 | 79.525
13 | 1.996 | 0.02559 | -0.107 | 78.005
13.5 | 2.031 | 0.02707 | -0.107 | 75.023
14 | 2.063 | 0.02818 | -0.108 | 73.194
14.5 | 2.092 | 0.02952 | -0.109 | 70.871
15 | 2.119 | 0.03105 | -0.109 | 68.256
15.5 | 2.145 | 0.03271 | -0.11 | 65.581
16 | 2.166 | 0.03486 | -0.11 | 62.13
16.5 | 2.186 | 0.03622 | -0.11 | 60.356
17 | 2.203 | 0.0381 | -0.111 | 57.818
17.5 | 2.219 | 0.04043 | -0.111 | 54.873
18 | 2.23 | 0.04255 | -0.112 | 52.406
18.5 | 2.239 | 0.04497 | -0.112 | 49.78
19 | 2.246 | 0.04736 | -0.112 | 47.432
19.5 | 2.251 | 0.04994 | -0.113 | 45.084
20 | 2.253 | 0.05239 | -0.113 | 42.996

## 124. Re 14M Mach 0.10 (2)
BIGFOIL.COM POLAR EXPORT
goe383
GOE 383 |  |  |  | Cl Max: | 1.8065 | at alpha= | 18.5 | deg
XFOIL ncrit=9 |  |  |  | L/D Max: | 173.994 | at alpha= | 5 | deg
Re: | 14000000 |  |  | Cd Min: | 0.08392 | at alpha= | 20 | deg
Mach: | 0.1 |  |  | Cl=0 at alpha= | -4.4044 | deg
|  |  |  | @ Cl=0.1, Cd= | 0.0065625
|  |  |  | @ Cl=0.4, Cd= | 0.0065211
|  |  |  | @ Cl=0.6, Cd= | 0.0062924
alpha (deg) | Cl | Cd | Cm | Cl/Cd
-20 | -1.6753 | 0.01817 | -0.1019 | -92.2014
-19.5 | -1.6418 | 0.01703 | -0.0996 | -96.4063
-19 | -1.6064 | 0.01608 | -0.0971 | -99.9005
-18.5 | -1.5687 | 0.01529 | -0.0945 | -102.5965
-18 | -1.5304 | 0.01463 | -0.0916 | -104.607
-17.5 | -1.4887 | 0.01408 | -0.089 | -105.7315
-17 | -1.4408 | 0.01357 | -0.0873 | -106.1754
-16.5 | -1.3912 | 0.01311 | -0.0859 | -106.1175
-16 | -1.3402 | 0.01267 | -0.0847 | -105.7774
-15.5 | -1.2881 | 0.01225 | -0.0836 | -105.151
-15 | -1.2349 | 0.01184 | -0.0827 | -104.299
-14.5 | -1.1809 | 0.01144 | -0.0819 | -103.2255
-14 | -1.1268 | 0.011 | -0.0811 | -102.4364
-13.5 | -1.0721 | 0.01057 | -0.0803 | -101.4286
-13 | -1.0166 | 0.01019 | -0.0798 | -99.7645
-12.5 | -0.9602 | 0.00982 | -0.0793 | -97.78
-12 | -0.9033 | 0.00948 | -0.0789 | -95.2848
-11.5 | -0.846 | 0.00918 | -0.0787 | -92.1569
-11 | -0.788 | 0.00888 | -0.0785 | -88.7387
-10.5 | -0.7296 | 0.00859 | -0.0784 | -84.936
-10 | -0.6708 | 0.00834 | -0.0784 | -80.4317
-9.5 | -0.6118 | 0.00812 | -0.0785 | -75.3448
-9 | -0.5524 | 0.0079 | -0.0786 | -69.9241
-8.5 | -0.4926 | 0.00769 | -0.0788 | -64.0572
-8 | -0.4326 | 0.00749 | -0.0791 | -57.757
-7.5 | -0.3725 | 0.00732 | -0.0794 | -50.888
-7 | -0.3125 | 0.00716 | -0.0797 | -43.6453
-6.5 | -0.2523 | 0.00697 | -0.0801 | -36.198
-6 | -0.192 | 0.00681 | -0.0805 | -28.1938
-5.5 | -0.1318 | 0.00669 | -0.081 | -19.701
-5 | -0.0713 | 0.00658 | -0.0815 | -10.8359
-4.5 | -0.0113 | 0.00654 | -0.0819 | -1.7278
-4 | 0.0478 | 0.00658 | -0.0823 | 7.2644
-3.5 | 0.1073 | 0.00656 | -0.0827 | 16.3567
-3 | 0.167 | 0.00656 | -0.0831 | 25.4573
-2.5 | 0.227 | 0.00655 | -0.0837 | 34.6565
-2 | 0.2872 | 0.00651 | -0.0843 | 44.1167
-1.5 | 0.3468 | 0.00653 | -0.0848 | 53.1087
-1 | 0.4067 | 0.00652 | -0.0855 | 62.3773
-0.5 | 0.4666 | 0.0065 | -0.0861 | 71.7846
0 | 0.5255 | 0.00631 | -0.0866 | 83.2805
0.5 | 0.5849 | 0.0063 | -0.0872 | 92.8413
1 | 0.6449 | 0.00627 | -0.088 | 102.8549
2 | 0.7626 | 0.00614 | -0.0892 | 124.202
2.5 | 0.8217 | 0.00608 | -0.0899 | 135.148
3 | 0.8804 | 0.00598 | -0.0906 | 147.2241
3.5 | 0.9378 | 0.00602 | -0.091 | 155.7807
4 | 0.9957 | 0.00606 | -0.0916 | 164.3069
4.5 | 1.0511 | 0.00617 | -0.0918 | 170.3566
5 | 1.1066 | 0.00636 | -0.0919 | 173.9937
5.5 | 1.1605 | 0.00669 | -0.0919 | 173.4679
6 | 1.2124 | 0.0071 | -0.0915 | 170.7606
6.5 | 1.2619 | 0.00756 | -0.0907 | 166.918
7 | 1.312 | 0.00794 | -0.09 | 165.2393
7.5 | 1.3607 | 0.00831 | -0.0891 | 163.7425
8 | 1.4035 | 0.00867 | -0.0871 | 161.88
8.5 | 1.4437 | 0.009 | -0.0845 | 160.4111
9 | 1.4889 | 0.00948 | -0.0832 | 157.057
9.5 | 1.5285 | 0.01016 | -0.0811 | 150.4429
10 | 1.5592 | 0.01126 | -0.0778 | 138.4725
10.5 | 1.5504 | 0.01429 | -0.0695 | 108.4955
11 | 1.5802 | 0.01576 | -0.0671 | 100.2665
11.5 | 1.6127 | 0.01719 | -0.0653 | 93.8162
12 | 1.6445 | 0.01874 | -0.0636 | 87.7535
12.5 | 1.6723 | 0.02063 | -0.0618 | 81.0616
13 | 1.6965 | 0.02285 | -0.0599 | 74.2451
13.5 | 1.7154 | 0.02562 | -0.0579 | 66.9555
14 | 1.7315 | 0.02873 | -0.0561 | 60.268
14.5 | 1.7455 | 0.0321 | -0.0543 | 54.3769
15 | 1.7596 | 0.03562 | -0.0529 | 49.3992
15.5 | 1.7675 | 0.03976 | -0.0514 | 44.4542
16 | 1.779 | 0.04367 | -0.0503 | 40.7373
16.5 | 1.7862 | 0.04797 | -0.0491 | 37.2358
17 | 1.7919 | 0.05252 | -0.0481 | 34.1184
17.5 | 1.8034 | 0.05649 | -0.0474 | 31.9242
18 | 1.8064 | 0.06138 | -0.0466 | 29.4298
18.5 | 1.8065 | 0.06671 | -0.046 | 27.0799
19 | 1.8037 | 0.07234 | -0.0455 | 24.9336
19.5 | 1.8006 | 0.07816 | -0.0453 | 23.0374
20 | 1.7985 | 0.08392 | -0.0454 | 21.4311

## 125. Re 14M Mach 0.25 (1)
BIGFOIL.COM POLAR EXPORT
goe383
GOE 383 |  |  |  | Cl Max: | 2.144 | at alpha= | 17 | deg
JavaFoil+Calcfoil stall+Eppler ext transition |  |  |  | L/D Max: | 124.115 | at alpha= | 6.5 | deg
Re: | 14000000 |  |  | Cd Min: | 0.00896 | at alpha= | -2 | deg
Mach: | 0.25 |  |  | Cl=0 at alpha= | -4.5234 | deg
|  |  |  | @ Cl=0.1, Cd= | 0.0097648
|  |  |  | @ Cl=0.4, Cd= | 0.0090043
|  |  |  | @ Cl=0.6, Cd= | 0.0095011
alpha (deg) | Cl | Cd | Cm | Cl/Cd
-20 | -0.746 | 0.12877 | -0.036 | -5.794
-19.5 | -0.766 | 0.12539 | -0.037 | -6.105
-19 | -0.785 | 0.1163 | -0.038 | -6.753
-18.5 | -0.807 | 0.10257 | -0.04 | -7.871
-18 | -0.817 | 0.10055 | -0.04 | -8.121
-17.5 | -0.86 | 0.06478 | -0.047 | -13.278
-17 | -0.876 | 0.05468 | -0.049 | -16.011
-16.5 | -0.889 | 0.04512 | -0.051 | -19.706
-16 | -0.902 | 0.03578 | -0.053 | -25.222
-15.5 | -0.916 | 0.0264 | -0.056 | -34.708
-15 | -0.906 | 0.02543 | -0.056 | -35.624
-14.5 | -0.893 | 0.02435 | -0.057 | -36.666
-14 | -0.884 | 0.02094 | -0.059 | -42.207
-13.5 | -0.864 | 0.01934 | -0.06 | -44.698
-13 | -0.846 | 0.01698 | -0.062 | -49.819
-12.5 | -0.822 | 0.01575 | -0.063 | -52.166
-12 | -0.793 | 0.01448 | -0.065 | -54.741
-11.5 | -0.76 | 0.01348 | -0.066 | -56.353
-11 | -0.721 | 0.01274 | -0.067 | -56.639
-10.5 | -0.679 | 0.01244 | -0.068 | -54.577
-10 | -0.633 | 0.01209 | -0.069 | -52.35
-9.5 | -0.585 | 0.01044 | -0.07 | -56.021
-9 | -0.533 | 0.01074 | -0.071 | -49.634
-8.5 | -0.479 | 0.01062 | -0.072 | -45.144
-8 | -0.424 | 0.01032 | -0.073 | -41.06
-7.5 | -0.366 | 0.0103 | -0.074 | -35.549
-7 | -0.307 | 0.01018 | -0.075 | -30.184
-6.5 | -0.247 | 0.01015 | -0.076 | -24.339
-6 | -0.186 | 0.00963 | -0.077 | -19.303
-5.5 | -0.124 | 0.00955 | -0.078 | -12.942
-5 | -0.061 | 0.00987 | -0.079 | -6.129
-4.5 | 0.003 | 0.00982 | -0.08 | 0.328
-4 | 0.067 | 0.00978 | -0.081 | 6.904
-3.5 | 0.132 | 0.00975 | -0.082 | 13.557
-3 | 0.197 | 0.00971 | -0.083 | 20.319
-2.5 | 0.262 | 0.00971 | -0.084 | 27.028
-2 | 0.328 | 0.00896 | -0.085 | 36.594
-1.5 | 0.393 | 0.009 | -0.086 | 43.657
-1 | 0.458 | 0.00904 | -0.087 | 50.634
-0.5 | 0.523 | 0.00972 | -0.088 | 53.803
0 | 0.591 | 0.00949 | -0.089 | 62.272
0.5 | 0.656 | 0.00957 | -0.09 | 68.573
1 | 0.721 | 0.00906 | -0.091 | 79.572
1.5 | 0.786 | 0.01042 | -0.092 | 75.472
2 | 0.851 | 0.00978 | -0.093 | 86.984
2.5 | 0.915 | 0.01016 | -0.094 | 90.071
3 | 0.979 | 0.01036 | -0.095 | 94.527
3.5 | 1.043 | 0.01023 | -0.096 | 101.947
4 | 1.107 | 0.01044 | -0.097 | 105.972
4.5 | 1.17 | 0.01061 | -0.098 | 110.278
5 | 1.233 | 0.01229 | -0.099 | 100.313
5.5 | 1.296 | 0.01113 | -0.1 | 116.436
6 | 1.359 | 0.01141 | -0.101 | 119.069
6.5 | 1.421 | 0.01145 | -0.102 | 124.115
7 | 1.467 | 0.01341 | -0.102 | 109.427
7.5 | 1.525 | 0.01383 | -0.103 | 110.259
8 | 1.57 | 0.0167 | -0.103 | 94.016
8.5 | 1.627 | 0.01748 | -0.104 | 93.039
9 | 1.682 | 0.01833 | -0.104 | 91.722
9.5 | 1.73 | 0.01911 | -0.105 | 90.567
10 | 1.774 | 0.02137 | -0.105 | 83.006
10.5 | 1.82 | 0.02211 | -0.106 | 82.33
11 | 1.863 | 0.02338 | -0.107 | 79.663
11.5 | 1.903 | 0.02456 | -0.107 | 77.484
12 | 1.942 | 0.02571 | -0.108 | 75.553
12.5 | 1.978 | 0.02704 | -0.109 | 73.15
13 | 2.01 | 0.02844 | -0.109 | 70.666
13.5 | 2.038 | 0.03 | -0.11 | 67.934
14 | 2.064 | 0.03175 | -0.11 | 64.999
14.5 | 2.086 | 0.03355 | -0.111 | 62.182
15 | 2.105 | 0.03553 | -0.111 | 59.246
15.5 | 2.121 | 0.03761 | -0.112 | 56.377
16 | 2.132 | 0.0396 | -0.112 | 53.841
16.5 | 2.138 | 0.04224 | -0.112 | 50.629
17 | 2.144 | 0.04448 | -0.113 | 48.189
17.5 | 2.143 | 0.04696 | -0.113 | 45.641
18 | 2.139 | 0.04959 | -0.113 | 43.13
18.5 | 2.13 | 0.05271 | -0.114 | 40.412
19 | 2.118 | 0.05572 | -0.114 | 38.009
19.5 | 2.1 | 0.06035 | -0.114 | 34.792
20 | 2.079 | 0.0639 | -0.115 | 32.537

## 126. Re 14M Mach 0.25 (2)
BIGFOIL.COM POLAR EXPORT
goe383
GOE 383 |  |  |  | Cl Max: | 1.734 | at alpha= | 17.5 | deg
XFOIL ncrit=9 |  |  |  | L/D Max: | 172.609 | at alpha= | 5 | deg
Re: | 14000000 |  |  | Cd Min: | 0.10498 | at alpha= | 20 | deg
Mach: | 0.25 |  |  | Cl=0 at alpha= | -4.3981 | deg
|  |  |  | @ Cl=0.1, Cd= | 0.0066782
|  |  |  | @ Cl=0.4, Cd= | 0.00659
|  |  |  | @ Cl=0.6, Cd= | 0.0064011
alpha (deg) | Cl | Cd | Cm | Cl/Cd
-20 | -1.6101 | 0.03436 | -0.122 | -46.8597
-19.5 | -1.6086 | 0.0289 | -0.1233 | -55.6609
-19 | -1.5948 | 0.02491 | -0.1231 | -64.0225
-18.5 | -1.573 | 0.02193 | -0.1218 | -71.7282
-18 | -1.5459 | 0.01966 | -0.1194 | -78.6317
-17.5 | -1.5143 | 0.01794 | -0.1162 | -84.4091
-17 | -1.4785 | 0.01661 | -0.1126 | -89.0126
-16.5 | -1.4393 | 0.01557 | -0.1088 | -92.4406
-16 | -1.4009 | 0.01478 | -0.1041 | -94.7835
-15.5 | -1.3506 | 0.01403 | -0.1012 | -96.2651
-15 | -1.2973 | 0.01336 | -0.0987 | -97.1033
-14.5 | -1.2419 | 0.01275 | -0.0965 | -97.4039
-14 | -1.1847 | 0.01218 | -0.0945 | -97.266
-13.5 | -1.1265 | 0.01168 | -0.0928 | -96.4469
-13 | -1.0673 | 0.01121 | -0.0912 | -95.2096
-12.5 | -1.0075 | 0.01075 | -0.0899 | -93.7209
-12 | -0.9485 | 0.01024 | -0.0885 | -92.627
-11.5 | -0.8882 | 0.0098 | -0.0874 | -90.6327
-11 | -0.827 | 0.0094 | -0.0865 | -87.9787
-10.5 | -0.7654 | 0.00904 | -0.0858 | -84.6681
-10 | -0.7034 | 0.00873 | -0.0852 | -80.5727
-9.5 | -0.6411 | 0.00845 | -0.0847 | -75.8698
-9 | -0.5785 | 0.00817 | -0.0843 | -70.8078
-8.5 | -0.5155 | 0.00791 | -0.0841 | -65.1707
-8 | -0.4525 | 0.00768 | -0.084 | -58.9193
-7.5 | -0.3896 | 0.00749 | -0.084 | -52.016
-7 | -0.3264 | 0.00731 | -0.084 | -44.6512
-6.5 | -0.263 | 0.00713 | -0.0842 | -36.8864
-6 | -0.2003 | 0.00696 | -0.0844 | -28.7787
-5.5 | -0.1374 | 0.0068 | -0.0846 | -20.2059
-5 | -0.0748 | 0.00671 | -0.0849 | -11.1475
-4.5 | -0.0126 | 0.00666 | -0.0851 | -1.8919
-3.5 | 0.111 | 0.00668 | -0.0856 | 16.6168
-3 | 0.1731 | 0.00664 | -0.086 | 26.0693
-2.5 | 0.2353 | 0.00663 | -0.0865 | 35.4902
-2 | 0.298 | 0.00659 | -0.087 | 45.22
-1.5 | 0.36 | 0.00659 | -0.0875 | 54.6282
-1 | 0.422 | 0.00659 | -0.0881 | 64.0364
-0.5 | 0.4841 | 0.00657 | -0.0886 | 73.6834
0 | 0.545 | 0.00641 | -0.0891 | 85.0234
0.5 | 0.6065 | 0.0064 | -0.0896 | 94.7656
1 | 0.6689 | 0.00636 | -0.0903 | 105.173
1.5 | 0.7301 | 0.00627 | -0.0909 | 116.4434
2 | 0.7906 | 0.00624 | -0.0914 | 126.6987
2.5 | 0.8521 | 0.00618 | -0.092 | 137.8803
3 | 0.9124 | 0.00612 | -0.0925 | 149.085
3.5 | 0.9722 | 0.00615 | -0.093 | 158.0813
4 | 1.0321 | 0.00621 | -0.0934 | 166.1997
4.5 | 1.0894 | 0.00632 | -0.0934 | 172.3734
5 | 1.1444 | 0.00663 | -0.0929 | 172.6094
5.5 | 1.1998 | 0.00697 | -0.0925 | 172.1377
6 | 1.2527 | 0.0074 | -0.0917 | 169.2838
6.5 | 1.3016 | 0.00791 | -0.0903 | 164.5512
7 | 1.3497 | 0.00834 | -0.0886 | 161.8345
7.5 | 1.3931 | 0.00873 | -0.086 | 159.5762
8 | 1.4368 | 0.0092 | -0.0837 | 156.1739
8.5 | 1.4752 | 0.00971 | -0.0804 | 151.9258
9 | 1.5215 | 0.01043 | -0.079 | 145.8773
9.5 | 1.5605 | 0.01137 | -0.0765 | 137.2471
10 | 1.5894 | 0.01282 | -0.0729 | 123.9782
10.5 | 1.5691 | 0.017 | -0.0642 | 92.3
11 | 1.5934 | 0.01925 | -0.0615 | 82.774
11.5 | 1.6219 | 0.02139 | -0.0594 | 75.8252
12 | 1.6501 | 0.02365 | -0.0576 | 69.7717
12.5 | 1.6728 | 0.02644 | -0.0556 | 63.2678
13 | 1.6897 | 0.02979 | -0.0536 | 56.7204
13.5 | 1.7022 | 0.03355 | -0.0516 | 50.7362
14 | 1.7068 | 0.03814 | -0.0495 | 44.7509
14.5 | 1.713 | 0.04264 | -0.0477 | 40.1735
15 | 1.7197 | 0.0472 | -0.0462 | 36.4343
15.5 | 1.725 | 0.05194 | -0.0447 | 33.2114
16 | 1.7292 | 0.05692 | -0.0436 | 30.3795
16.5 | 1.7301 | 0.06222 | -0.0424 | 27.8062
17 | 1.7334 | 0.06746 | -0.0417 | 25.6952
17.5 | 1.734 | 0.07299 | -0.0411 | 23.7567
18 | 1.7312 | 0.079 | -0.0407 | 21.9139
18.5 | 1.7257 | 0.08537 | -0.0405 | 20.2144
19 | 1.7194 | 0.09191 | -0.0407 | 18.7074
19.5 | 1.7153 | 0.09835 | -0.0412 | 17.4408
20 | 1.7092 | 0.10498 | -0.0419 | 16.2812

## 127. Re 14M Mach 0.50 (1)
BIGFOIL.COM POLAR EXPORT
goe383
GOE 383 |  |  |  | Cl Max: | 1.88 | at alpha= | 11 | deg
JavaFoil+Calcfoil stall+Eppler ext transition |  |  |  | L/D Max: | 95.193 | at alpha= | 2.5 | deg
Re: | 14000000 |  |  | Cd Min: | 0.00891 | at alpha= | 0 | deg
Mach: | 0.5 |  |  | Cl=0 at alpha= | -4.5286 | deg
|  |  |  | @ Cl=0.1, Cd= | 0.010116
|  |  |  | @ Cl=0.4, Cd= | 0.0090781
|  |  |  | @ Cl=0.6, Cd= | 0.009058
alpha (deg) | Cl | Cd | Cm | Cl/Cd
-20 | -0.901 | 0.16693 | -0.037 | -5.4
-19.5 | -0.872 | 0.16361 | -0.037 | -5.332
-19 | -0.843 | 0.1614 | -0.037 | -5.223
-18.5 | -0.82 | 0.13852 | -0.04 | -5.921
-18 | -0.796 | 0.12603 | -0.042 | -6.315
-17.5 | -0.768 | 0.11949 | -0.043 | -6.425
-17 | -0.739 | 0.1127 | -0.044 | -6.559
-16.5 | -0.71 | 0.10708 | -0.044 | -6.631
-16 | -0.675 | 0.11135 | -0.042 | -6.066
-15.5 | -0.645 | 0.10771 | -0.042 | -5.985
-15 | -0.617 | 0.09854 | -0.043 | -6.264
-14.5 | -0.586 | 0.09741 | -0.042 | -6.014
-14 | -0.557 | 0.09214 | -0.043 | -6.042
-13.5 | -0.524 | 0.09333 | -0.039 | -5.61
-13 | -0.495 | 0.08915 | -0.04 | -5.549
-12.5 | -0.466 | 0.09116 | -0.04 | -5.109
-12 | -0.439 | 0.08065 | -0.043 | -5.442
-11.5 | -0.412 | 0.07338 | -0.046 | -5.611
-11 | -0.382 | 0.07097 | -0.046 | -5.377
-10.5 | -0.357 | 0.06 | -0.052 | -5.956
-10 | -0.337 | 0.04653 | -0.059 | -7.243
-9.5 | -0.34 | 0.01875 | -0.074 | -18.14
-9 | -0.307 | 0.0172 | -0.076 | -17.862
-8.5 | -0.407 | 0.01511 | -0.079 | -26.929
-8 | -0.405 | 0.01334 | -0.081 | -30.377
-7.5 | -0.37 | 0.01186 | -0.083 | -31.199
-7 | -0.321 | 0.01024 | -0.084 | -31.309
-6.5 | -0.263 | 0.00991 | -0.085 | -26.559
-6 | -0.201 | 0.00998 | -0.086 | -20.091
-5.5 | -0.135 | 0.0105 | -0.087 | -12.823
-5 | -0.066 | 0.01029 | -0.088 | -6.455
-4.5 | 0.004 | 0.01018 | -0.089 | 0.349
-4 | 0.075 | 0.01014 | -0.091 | 7.371
-3.5 | 0.147 | 0.01007 | -0.092 | 14.572
-3 | 0.219 | 0.01006 | -0.093 | 21.796
-2.5 | 0.292 | 0.01002 | -0.094 | 29.166
-2 | 0.366 | 0.00913 | -0.095 | 40.028
-1.5 | 0.438 | 0.00902 | -0.096 | 48.58
-1 | 0.51 | 0.00913 | -0.097 | 55.936
-0.5 | 0.583 | 0.0091 | -0.098 | 63.994
0 | 0.66 | 0.00891 | -0.1 | 73.995
0.5 | 0.732 | 0.01011 | -0.101 | 72.411
1 | 0.804 | 0.0094 | -0.102 | 85.58
1.5 | 0.876 | 0.00994 | -0.103 | 88.115
2 | 0.948 | 0.01029 | -0.104 | 92.059
2.5 | 1.019 | 0.0107 | -0.105 | 95.193
3 | 1.078 | 0.013 | -0.105 | 82.876
3.5 | 1.144 | 0.01307 | -0.106 | 87.516
4 | 1.211 | 0.01351 | -0.107 | 89.649
4.5 | 1.276 | 0.0142 | -0.108 | 89.903
5 | 1.34 | 0.01465 | -0.109 | 91.507
5.5 | 1.405 | 0.01518 | -0.109 | 92.568
6 | 1.468 | 0.0159 | -0.11 | 92.311
6.5 | 1.529 | 0.01622 | -0.111 | 94.255
7 | 1.591 | 0.01701 | -0.112 | 93.534
7.5 | 1.639 | 0.02124 | -0.112 | 77.14
8 | 1.695 | 0.02257 | -0.113 | 75.104
8.5 | 1.75 | 0.02407 | -0.113 | 72.71
9 | 1.797 | 0.02772 | -0.113 | 64.836
9.5 | 1.83 | 0.03023 | -0.114 | 60.552
10 | 1.859 | 0.03248 | -0.114 | 57.254
10.5 | 1.877 | 0.03488 | -0.115 | 53.794
11 | 1.88 | 0.0383 | -0.115 | 49.092
11.5 | 1.865 | 0.04175 | -0.115 | 44.672
12 | 1.816 | 0.04556 | -0.116 | 39.857
12.5 | 1.697 | 0.0502 | -0.116 | 33.818
13 | 1.162 | 0.05635 | -0.116 | 20.616
13.5 | 1.189 | 0.06256 | -0.116 | 19.001
14 | 1.215 | 0.07043 | -0.116 | 17.257
14.5 | 1.241 | 0.07852 | -0.116 | 15.805
15 | 1.269 | 0.0818 | -0.116 | 15.517
15.5 | 1.294 | 0.09212 | -0.116 | 14.047
16 | 1.312 | 0.10753 | -0.115 | 12.197

## 128. Re 14M Mach 0.50 (2)
BIGFOIL.COM POLAR EXPORT
goe383
GOE 383 |  |  |  | Cl Max: | 1.6766 | at alpha= | 10 | deg
XFOIL ncrit=9 |  |  |  | L/D Max: | 168.716 | at alpha= | 4.5 | deg
Re: | 14000000 |  |  | Cd Min: | 0.11215 | at alpha= | -14 | deg
Mach: | 0.5 |  |  | Cl=0 at alpha= | -4.3628 | deg
|  |  |  | @ Cl=0.1, Cd= | 0.0071881
|  |  |  | @ Cl=0.4, Cd= | 0.0069724
|  |  |  | @ Cl=0.6, Cd= | 0.0069522
alpha (deg) | Cl | Cd | Cm | Cl/Cd
-14 | -0.3691 | 0.11215 | -0.0757 | -3.2911
-13.5 | -0.4038 | 0.09923 | -0.0841 | -4.0693
-13 | -0.443 | 0.08678 | -0.0925 | -5.1049
-12.5 | -0.4616 | 0.07707 | -0.0986 | -5.9894
-12 | -0.4795 | 0.06759 | -0.1046 | -7.0942
-11.5 | -0.4987 | 0.05789 | -0.1106 | -8.6146
-11 | -0.5179 | 0.04738 | -0.1178 | -10.9308
-10.5 | -0.5335 | 0.03551 | -0.1294 | -15.0239
-10 | -0.5548 | 0.02643 | -0.1369 | -20.9913
-9.5 | -0.5783 | 0.02044 | -0.1351 | -28.2926
-9 | -0.5927 | 0.01628 | -0.1265 | -36.4066
-8.5 | -0.5776 | 0.01243 | -0.1192 | -46.4682
-8 | -0.5293 | 0.01029 | -0.1137 | -51.4383
-7.5 | -0.4627 | 0.00918 | -0.1101 | -50.4031
-7 | -0.3897 | 0.00849 | -0.1074 | -45.9011
-6.5 | -0.3151 | 0.00804 | -0.1054 | -39.1915
-6 | -0.2398 | 0.0077 | -0.1039 | -31.1429
-5.5 | -0.1652 | 0.00748 | -0.1026 | -22.0856
-5 | -0.0919 | 0.00739 | -0.1014 | -12.4357
-4.5 | -0.02 | 0.00731 | -0.1003 | -2.736
-4 | 0.0529 | 0.00723 | -0.0996 | 7.3167
-3 | 0.1992 | 0.0071 | -0.099 | 28.0563
-2.5 | 0.2718 | 0.00707 | -0.0988 | 38.4441
-2 | 0.3452 | 0.00698 | -0.0989 | 49.4556
-1.5 | 0.4176 | 0.00697 | -0.099 | 59.9139
-1 | 0.4897 | 0.00695 | -0.0992 | 70.4604
-0.5 | 0.5623 | 0.00692 | -0.0994 | 81.2572
0 | 0.6326 | 0.00698 | -0.0994 | 90.6304
0.5 | 0.7029 | 0.0068 | -0.0994 | 103.3676
1 | 0.7737 | 0.00683 | -0.0995 | 113.2796
1.5 | 0.8435 | 0.00686 | -0.0995 | 122.9592
2.5 | 0.9835 | 0.00678 | -0.0994 | 145.059
3 | 1.051 | 0.00686 | -0.0988 | 153.207
3.5 | 1.12 | 0.00686 | -0.0985 | 163.2653
4 | 1.1837 | 0.00707 | -0.0972 | 167.4257
4.5 | 1.235 | 0.00732 | -0.0935 | 168.7158
5 | 1.2885 | 0.00787 | -0.0905 | 163.723
5.5 | 1.3305 | 0.0089 | -0.086 | 149.4944
6 | 1.3767 | 0.00993 | -0.0823 | 138.6405
6.5 | 1.4252 | 0.01099 | -0.0791 | 129.6815
7 | 1.4733 | 0.01218 | -0.076 | 120.9606
7.5 | 1.5181 | 0.01363 | -0.0729 | 111.3793
8 | 1.5611 | 0.01491 | -0.0692 | 104.7015
8.5 | 1.6038 | 0.01687 | -0.0664 | 95.0682
9 | 1.6366 | 0.01948 | -0.063 | 84.0144
9.5 | 1.663 | 0.02257 | -0.0595 | 73.6819
10 | 1.6766 | 0.02654 | -0.0555 | 63.1726
11 | 1.5553 | 0.04443 | -0.0429 | 35.0056
11.5 | 1.549 | 0.05033 | -0.04 | 30.7769
12 | 1.5535 | 0.05565 | -0.0377 | 27.9155
12.5 | 1.5551 | 0.06133 | -0.0356 | 25.3563
13 | 1.5516 | 0.06757 | -0.0339 | 22.9629
13.5 | 1.5463 | 0.07408 | -0.0325 | 20.8734
14.5 | 1.5088 | 0.08998 | -0.0312 | 16.7682
15 | 1.4976 | 0.09764 | -0.0312 | 15.338

## 129. Re 16M Mach 0.00 (1)
BIGFOIL.COM POLAR EXPORT
goe383
GOE 383 |  |  |  | Cl Max: | 2.275 | at alpha= | 20 | deg
JavaFoil+Calcfoil stall+Eppler ext transition |  |  |  | L/D Max: | 130.71 | at alpha= | 7.5 | deg
Re: | 16000000 |  |  | Cd Min: | 0.0088 | at alpha= | -1 | deg
Mach: | 0 |  |  | Cl=0 at alpha= | -4.5242 | deg
|  |  |  | @ Cl=0.1, Cd= | 0.0095422
|  |  |  | @ Cl=0.4, Cd= | 0.009226
|  |  |  | @ Cl=0.6, Cd= | 0.0091143
alpha (deg) | Cl | Cd | Cm | Cl/Cd
-20 | -1.072 | 0.07938 | -0.042 | -13.501
-19.5 | -1.072 | 0.07111 | -0.043 | -15.08
-19 | -1.072 | 0.06261 | -0.044 | -17.118
-18.5 | -1.09 | 0.04408 | -0.047 | -24.734
-18 | -1.069 | 0.04641 | -0.047 | -23.041
-17.5 | -1.09 | 0.02948 | -0.051 | -36.959
-17 | -1.079 | 0.02619 | -0.052 | -41.202
-16.5 | -1.066 | 0.02349 | -0.053 | -45.388
-16 | -1.051 | 0.02092 | -0.054 | -50.264
-15.5 | -1.038 | 0.01779 | -0.056 | -58.325
-15 | -1.009 | 0.01797 | -0.057 | -56.145
-14.5 | -0.987 | 0.01557 | -0.058 | -63.383
-14 | -0.955 | 0.01535 | -0.059 | -62.23
-13.5 | -0.924 | 0.01469 | -0.06 | -62.929
-13 | -0.891 | 0.01379 | -0.061 | -64.652
-12.5 | -0.854 | 0.01326 | -0.062 | -64.39
-12 | -0.814 | 0.01276 | -0.063 | -63.777
-11.5 | -0.772 | 0.01219 | -0.064 | -63.343
-11 | -0.727 | 0.01175 | -0.065 | -61.921
-10.5 | -0.68 | 0.01075 | -0.066 | -63.248
-10 | -0.63 | 0.01054 | -0.067 | -59.772
-9.5 | -0.579 | 0.01046 | -0.068 | -55.289
-9 | -0.526 | 0.01028 | -0.069 | -51.132
-8.5 | -0.471 | 0.01023 | -0.07 | -46.023
-8 | -0.415 | 0.0101 | -0.071 | -41.11
-7.5 | -0.358 | 0.00943 | -0.072 | -37.985
-7 | -0.3 | 0.00957 | -0.073 | -31.359
-6.5 | -0.241 | 0.00943 | -0.074 | -25.532
-6 | -0.181 | 0.00977 | -0.075 | -18.519
-5.5 | -0.12 | 0.00971 | -0.076 | -12.37
-5 | -0.059 | 0.00959 | -0.077 | -6.13
-4.5 | 0.003 | 0.00963 | -0.078 | 0.325
-4 | 0.065 | 0.00952 | -0.079 | 6.88
-3.5 | 0.128 | 0.00956 | -0.08 | 13.412
-3 | 0.191 | 0.00945 | -0.08 | 20.229
-2.5 | 0.254 | 0.0095 | -0.081 | 26.779
-2 | 0.318 | 0.00882 | -0.082 | 36.038
-1.5 | 0.381 | 0.00941 | -0.083 | 40.48
-1 | 0.444 | 0.0088 | -0.084 | 50.427
-0.5 | 0.506 | 0.00943 | -0.085 | 53.686
0 | 0.573 | 0.00929 | -0.086 | 61.661
0.5 | 0.636 | 0.00888 | -0.087 | 71.564
1 | 0.699 | 0.00986 | -0.088 | 70.889
1.5 | 0.762 | 0.01031 | -0.089 | 73.844
2 | 0.824 | 0.01059 | -0.09 | 77.813
2.5 | 0.887 | 0.01088 | -0.091 | 81.487
3 | 0.949 | 0.01012 | -0.092 | 93.8
3.5 | 1.011 | 0.0101 | -0.093 | 100.082
4 | 1.073 | 0.01011 | -0.094 | 106.095
4.5 | 1.135 | 0.01027 | -0.095 | 110.467
5 | 1.196 | 0.01158 | -0.096 | 103.248
5.5 | 1.257 | 0.01074 | -0.097 | 117.071
6 | 1.318 | 0.01079 | -0.098 | 122.186
6.5 | 1.379 | 0.01092 | -0.099 | 126.26
7 | 1.439 | 0.01131 | -0.1 | 127.199
7.5 | 1.499 | 0.01147 | -0.101 | 130.71
8 | 1.535 | 0.01538 | -0.1 | 99.796
8.5 | 1.589 | 0.01608 | -0.101 | 98.854
9 | 1.643 | 0.01663 | -0.102 | 98.829
9.5 | 1.694 | 0.01714 | -0.102 | 98.812
10 | 1.738 | 0.01918 | -0.103 | 90.603
10.5 | 1.785 | 0.01985 | -0.103 | 89.934
11 | 1.83 | 0.02073 | -0.104 | 88.288
11.5 | 1.874 | 0.02168 | -0.105 | 86.459
12 | 1.917 | 0.02253 | -0.105 | 85.081
12.5 | 1.956 | 0.02371 | -0.106 | 82.498
13 | 1.994 | 0.02455 | -0.107 | 81.22
13.5 | 2.03 | 0.02571 | -0.107 | 78.969
14 | 2.065 | 0.02702 | -0.108 | 76.419
14.5 | 2.095 | 0.02825 | -0.108 | 74.158
15 | 2.123 | 0.02965 | -0.109 | 71.612
15.5 | 2.149 | 0.03123 | -0.109 | 68.813
16 | 2.171 | 0.03316 | -0.11 | 65.47
16.5 | 2.193 | 0.03494 | -0.11 | 62.769
17 | 2.213 | 0.03628 | -0.111 | 61.004
17.5 | 2.229 | 0.03816 | -0.111 | 58.42
18 | 2.244 | 0.04023 | -0.112 | 55.785
18.5 | 2.254 | 0.04313 | -0.112 | 52.26
19 | 2.265 | 0.04485 | -0.112 | 50.501
19.5 | 2.271 | 0.04701 | -0.113 | 48.315
20 | 2.275 | 0.05038 | -0.113 | 45.156

## 130. Re 16M Mach 0.00 (2)
BIGFOIL.COM POLAR EXPORT
goe383
GOE 383 |  |  |  | Cl Max: | 1.836 | at alpha= | 19 | deg
XFOIL ncrit=9 |  |  |  | L/D Max: | 173.697 | at alpha= | 5 | deg
Re: | 16000000 |  |  | Cd Min: | 0.07781 | at alpha= | 20 | deg
Mach: | 0 |  |  | Cl=0 at alpha= | -4.3943 | deg
|  |  |  | @ Cl=0.1, Cd= | 0.00647
|  |  |  | @ Cl=0.4, Cd= | 0.0064193
|  |  |  | @ Cl=0.6, Cd= | 0.0061878
alpha (deg) | Cl | Cd | Cm | Cl/Cd
-20 | -1.6848 | 0.01636 | -0.0953 | -102.9829
-19.5 | -1.6489 | 0.01554 | -0.093 | -106.1068
-19 | -1.6116 | 0.01482 | -0.0905 | -108.7449
-18.5 | -1.5749 | 0.01424 | -0.0875 | -110.5969
-18 | -1.5314 | 0.01373 | -0.0855 | -111.5368
-17.5 | -1.4841 | 0.01325 | -0.0841 | -112.0075
-17 | -1.4351 | 0.01281 | -0.0829 | -112.0297
-16.5 | -1.3849 | 0.01242 | -0.0819 | -111.5056
-16 | -1.3336 | 0.01202 | -0.081 | -110.9484
-15 | -1.2282 | 0.01127 | -0.0795 | -108.9796
-14 | -1.1197 | 0.01056 | -0.0784 | -106.0322
-13.5 | -1.0652 | 0.01019 | -0.0779 | -104.5339
-13 | -1.0098 | 0.00982 | -0.0776 | -102.831
-12.5 | -0.9539 | 0.00949 | -0.0773 | -100.5163
-12 | -0.8975 | 0.00919 | -0.077 | -97.6605
-11.5 | -0.8405 | 0.00889 | -0.0769 | -94.5444
-11 | -0.783 | 0.0086 | -0.0769 | -91.0465
-10.5 | -0.7252 | 0.00833 | -0.0769 | -87.0588
-10 | -0.667 | 0.0081 | -0.077 | -82.3457
-9.5 | -0.6083 | 0.00788 | -0.0771 | -77.1954
-9 | -0.5493 | 0.00766 | -0.0774 | -71.7102
-8.5 | -0.4899 | 0.00746 | -0.0777 | -65.6702
-8 | -0.4304 | 0.00729 | -0.078 | -59.0398
-7.5 | -0.3709 | 0.00714 | -0.0784 | -51.9468
-7 | -0.311 | 0.00698 | -0.0788 | -44.5559
-6.5 | -0.2511 | 0.00681 | -0.0793 | -36.8722
-6 | -0.1915 | 0.00669 | -0.0797 | -28.6248
-5.5 | -0.1314 | 0.00654 | -0.0802 | -20.0917
-5 | -0.0718 | 0.00647 | -0.0807 | -11.0974
-4.5 | -0.0125 | 0.00645 | -0.0811 | -1.938
-4 | 0.0466 | 0.00647 | -0.0816 | 7.2025
-3.5 | 0.1059 | 0.00647 | -0.082 | 16.3679
-3 | 0.1655 | 0.00644 | -0.0826 | 25.6988
-2.5 | 0.2253 | 0.00643 | -0.0832 | 35.0389
-2 | 0.2848 | 0.00642 | -0.0838 | 44.3614
-1.5 | 0.3446 | 0.00641 | -0.0844 | 53.7598
-1 | 0.4039 | 0.00642 | -0.085 | 62.9128
-0.5 | 0.464 | 0.00637 | -0.0857 | 72.8414
0 | 0.5223 | 0.00623 | -0.0862 | 83.8363
0.5 | 0.5818 | 0.0062 | -0.0869 | 93.8387
1 | 0.6417 | 0.00616 | -0.0877 | 104.1721
1.5 | 0.7003 | 0.00613 | -0.0883 | 114.2414
2 | 0.7587 | 0.00603 | -0.089 | 125.8209
2.5 | 0.8179 | 0.00599 | -0.0898 | 136.5442
3 | 0.8754 | 0.00596 | -0.0903 | 146.8792
3.5 | 0.9334 | 0.00594 | -0.091 | 157.138
4 | 0.9899 | 0.00607 | -0.0914 | 163.0807
4.5 | 1.045 | 0.0062 | -0.0916 | 168.5484
5 | 1.0995 | 0.00633 | -0.0917 | 173.6967
5.5 | 1.1534 | 0.00665 | -0.0917 | 173.4436
6.5 | 1.2556 | 0.00748 | -0.0909 | 167.861
7 | 1.307 | 0.0078 | -0.0906 | 167.5641
7.5 | 1.3552 | 0.00822 | -0.0897 | 164.8662
8 | 1.403 | 0.00855 | -0.0888 | 164.0936
8.5 | 1.4449 | 0.00884 | -0.0867 | 163.4502
9.5 | 1.5229 | 0.00995 | -0.082 | 153.0553
10.5 | 1.5506 | 0.01367 | -0.0711 | 113.4309
11 | 1.5855 | 0.0148 | -0.0692 | 107.1284
11.5 | 1.6188 | 0.01606 | -0.0674 | 100.797
12 | 1.65 | 0.01755 | -0.0656 | 94.0171
12.5 | 1.6793 | 0.01919 | -0.0638 | 87.5091
13 | 1.7037 | 0.02129 | -0.0618 | 80.0235
13.5 | 1.7226 | 0.02388 | -0.0597 | 72.1357
14 | 1.7418 | 0.02662 | -0.0579 | 65.432
14.5 | 1.7592 | 0.02958 | -0.0563 | 59.4726
15 | 1.776 | 0.03272 | -0.0549 | 54.2787
15.5 | 1.7906 | 0.03616 | -0.0536 | 49.5188
16 | 1.8016 | 0.03998 | -0.0524 | 45.0625
16.5 | 1.8101 | 0.04412 | -0.0512 | 41.0267
17 | 1.8201 | 0.04809 | -0.0502 | 37.8478
17.5 | 1.832 | 0.05192 | -0.0494 | 35.2851
18 | 1.8354 | 0.05666 | -0.0486 | 32.3932
18.5 | 1.8359 | 0.06175 | -0.0478 | 29.7312
19 | 1.836 | 0.06702 | -0.0473 | 27.3948
19.5 | 1.836 | 0.0723 | -0.0469 | 25.3942
20 | 1.8349 | 0.07781 | -0.0468 | 23.5818

## 131. Re 16M Mach 0.10 (1)
BIGFOIL.COM POLAR EXPORT
goe383
GOE 383 |  |  |  | Cl Max: | 2.254 | at alpha= | 20 | deg
JavaFoil+Calcfoil stall+Eppler ext transition |  |  |  | L/D Max: | 130.284 | at alpha= | 7.5 | deg
Re: | 16000000 |  |  | Cd Min: | 0.00873 | at alpha= | -1 | deg
Mach: | 0.1 |  |  | Cl=0 at alpha= | -4.5242 | deg
|  |  |  | @ Cl=0.1, Cd= | 0.0095552
|  |  |  | @ Cl=0.4, Cd= | 0.0092338
|  |  |  | @ Cl=0.6, Cd= | 0.0091905
alpha (deg) | Cl | Cd | Cm | Cl/Cd
-20 | -1.031 | 0.08857 | -0.041 | -11.645
-19.5 | -1.035 | 0.07883 | -0.042 | -13.134
-19 | -1.038 | 0.06961 | -0.044 | -14.913
-18.5 | -1.039 | 0.06109 | -0.045 | -17.004
-18 | -1.04 | 0.05221 | -0.047 | -19.918
-17.5 | -1.067 | 0.03148 | -0.051 | -33.909
-17 | -1.059 | 0.0279 | -0.052 | -37.962
-16.5 | -1.048 | 0.02499 | -0.053 | -41.949
-16 | -1.036 | 0.02216 | -0.054 | -46.733
-15.5 | -1.025 | 0.01857 | -0.056 | -55.197
-15 | -0.998 | 0.0187 | -0.057 | -53.375
-14.5 | -0.979 | 0.01596 | -0.058 | -61.349
-14 | -0.948 | 0.01578 | -0.059 | -60.076
-13.5 | -0.919 | 0.01503 | -0.06 | -61.139
-13 | -0.887 | 0.01413 | -0.061 | -62.798
-12.5 | -0.852 | 0.01338 | -0.062 | -63.631
-12 | -0.813 | 0.01286 | -0.063 | -63.163
-11.5 | -0.771 | 0.01241 | -0.064 | -62.147
-11 | -0.728 | 0.01185 | -0.066 | -61.419
-10.5 | -0.681 | 0.01072 | -0.067 | -63.505
-10 | -0.631 | 0.01064 | -0.067 | -59.334
-9.5 | -0.58 | 0.01052 | -0.068 | -55.112
-9 | -0.527 | 0.01037 | -0.069 | -50.827
-8.5 | -0.472 | 0.01018 | -0.07 | -46.396
-8 | -0.417 | 0.01005 | -0.071 | -41.471
-7.5 | -0.359 | 0.00946 | -0.072 | -37.992
-7 | -0.301 | 0.0096 | -0.073 | -31.377
-6.5 | -0.242 | 0.00953 | -0.074 | -25.372
-6 | -0.182 | 0.0098 | -0.075 | -18.541
-5.5 | -0.121 | 0.00975 | -0.076 | -12.382
-5 | -0.059 | 0.00962 | -0.077 | -6.138
-4.5 | 0.003 | 0.00957 | -0.078 | 0.328
-4 | 0.066 | 0.00962 | -0.079 | 6.84
-3.5 | 0.129 | 0.0095 | -0.08 | 13.559
-3 | 0.192 | 0.00955 | -0.081 | 20.113
-2.5 | 0.256 | 0.00946 | -0.082 | 27.026
-2 | 0.319 | 0.00884 | -0.083 | 36.132
-1.5 | 0.383 | 0.00942 | -0.084 | 40.635
-1 | 0.446 | 0.00873 | -0.085 | 51.056
-0.5 | 0.509 | 0.00945 | -0.086 | 53.845
0 | 0.576 | 0.00932 | -0.087 | 61.788
0.5 | 0.639 | 0.00898 | -0.088 | 71.14
1 | 0.702 | 0.00996 | -0.089 | 70.503
1.5 | 0.765 | 0.0095 | -0.09 | 80.558
2 | 0.828 | 0.01064 | -0.091 | 77.89
2.5 | 0.891 | 0.01092 | -0.092 | 81.585
3 | 0.954 | 0.01015 | -0.093 | 93.979
3.5 | 1.016 | 0.01008 | -0.094 | 100.808
4 | 1.078 | 0.01009 | -0.095 | 106.838
4.5 | 1.14 | 0.01036 | -0.096 | 110.013
5 | 1.202 | 0.01161 | -0.097 | 103.534
5.5 | 1.263 | 0.01083 | -0.098 | 116.616
6 | 1.324 | 0.01084 | -0.099 | 122.111
6.5 | 1.385 | 0.01098 | -0.1 | 126.193
7 | 1.446 | 0.01125 | -0.101 | 128.46
7.5 | 1.506 | 0.01156 | -0.101 | 130.284
8 | 1.54 | 0.01553 | -0.101 | 99.194
8.5 | 1.594 | 0.01624 | -0.101 | 98.162
9 | 1.65 | 0.01683 | -0.102 | 98.015
9.5 | 1.699 | 0.01744 | -0.103 | 97.453
10 | 1.744 | 0.01946 | -0.103 | 89.643
10.5 | 1.792 | 0.02015 | -0.104 | 88.909
11 | 1.836 | 0.02094 | -0.105 | 87.703
11.5 | 1.88 | 0.02203 | -0.105 | 85.325
12 | 1.922 | 0.02294 | -0.106 | 83.79
12.5 | 1.961 | 0.02414 | -0.106 | 81.221
13 | 1.999 | 0.02505 | -0.107 | 79.786
13.5 | 2.033 | 0.02616 | -0.108 | 77.722
14 | 2.066 | 0.02756 | -0.108 | 74.96
14.5 | 2.096 | 0.02885 | -0.109 | 72.64
15 | 2.123 | 0.0303 | -0.109 | 70.061
15.5 | 2.148 | 0.03196 | -0.11 | 67.193
16 | 2.17 | 0.03383 | -0.11 | 64.134
16.5 | 2.19 | 0.03527 | -0.111 | 62.107
17 | 2.207 | 0.03725 | -0.111 | 59.252
17.5 | 2.221 | 0.03919 | -0.111 | 56.68
18 | 2.234 | 0.0414 | -0.112 | 53.964
18.5 | 2.243 | 0.04386 | -0.112 | 51.132
19 | 2.249 | 0.04597 | -0.113 | 48.927
19.5 | 2.253 | 0.04937 | -0.113 | 45.634
20 | 2.254 | 0.05181 | -0.113 | 43.507

## 132. Re 16M Mach 0.10 (2)
BIGFOIL.COM POLAR EXPORT
goe383
GOE 383 |  |  |  | Cl Max: | 1.822 | at alpha= | 20 | deg
XFOIL ncrit=9 |  |  |  | L/D Max: | 174.009 | at alpha= | 5 | deg
Re: | 16000000 |  |  | Cd Min: | 0.08135 | at alpha= | 20 | deg
Mach: | 0.1 |  |  | Cl=0 at alpha= | -4.3938 | deg
|  |  |  | @ Cl=0.1, Cd= | 0.0064911
|  |  |  | @ Cl=0.4, Cd= | 0.0064289
|  |  |  | @ Cl=0.6, Cd= | 0.0062006
alpha (deg) | Cl | Cd | Cm | Cl/Cd
-20 | -1.6929 | 0.01726 | -0.1006 | -98.0823
-19.5 | -1.658 | 0.01626 | -0.0982 | -101.968
-19 | -1.6213 | 0.01541 | -0.0956 | -105.2109
-18.5 | -1.5827 | 0.0147 | -0.0929 | -107.6667
-18 | -1.545 | 0.01413 | -0.0897 | -109.3418
-17.5 | -1.4981 | 0.0136 | -0.0879 | -110.1544
-17 | -1.4492 | 0.01312 | -0.0864 | -110.4573
-16.5 | -1.3987 | 0.01269 | -0.0851 | -110.2206
-16 | -1.347 | 0.01226 | -0.0839 | -109.8695
-15.5 | -1.2942 | 0.01186 | -0.0829 | -109.1231
-15 | -1.2404 | 0.01146 | -0.082 | -108.2373
-14.5 | -1.1859 | 0.01108 | -0.0812 | -107.0307
-14 | -1.1306 | 0.01071 | -0.0806 | -105.5649
-13.5 | -1.0749 | 0.01037 | -0.08 | -103.6548
-13 | -1.0191 | 0.00997 | -0.0794 | -102.2166
-12.5 | -0.9627 | 0.00962 | -0.079 | -100.0728
-12 | -0.9056 | 0.0093 | -0.0786 | -97.3763
-11.5 | -0.848 | 0.00898 | -0.0784 | -94.4321
-11 | -0.7899 | 0.00868 | -0.0782 | -91.0023
-10.5 | -0.7315 | 0.0084 | -0.0781 | -87.0833
-10 | -0.6728 | 0.00816 | -0.0781 | -82.451
-9.5 | -0.6136 | 0.00793 | -0.0782 | -77.377
-9 | -0.5539 | 0.0077 | -0.0784 | -71.9351
-8.5 | -0.494 | 0.00749 | -0.0786 | -65.9546
-8 | -0.434 | 0.00732 | -0.0789 | -59.2896
-7.5 | -0.3739 | 0.00716 | -0.0792 | -52.2207
-7 | -0.3135 | 0.007 | -0.0796 | -44.7857
-6.5 | -0.2531 | 0.00683 | -0.08 | -37.0571
-6 | -0.193 | 0.00671 | -0.0804 | -28.763
-5.5 | -0.1324 | 0.00656 | -0.0809 | -20.1829
-5 | -0.0724 | 0.00649 | -0.0813 | -11.1556
-4.5 | -0.0126 | 0.00647 | -0.0817 | -1.9474
-4 | 0.0467 | 0.0065 | -0.0821 | 7.1846
-3.5 | 0.1065 | 0.00649 | -0.0826 | 16.4099
-3 | 0.1666 | 0.00645 | -0.0831 | 25.8295
-2.5 | 0.2268 | 0.00644 | -0.0837 | 35.2174
-2 | 0.2868 | 0.00643 | -0.0843 | 44.6034
-1.5 | 0.347 | 0.00642 | -0.0849 | 54.0498
-1 | 0.4067 | 0.00643 | -0.0855 | 63.2504
-0.5 | 0.4672 | 0.00638 | -0.0862 | 73.2288
0 | 0.5258 | 0.00625 | -0.0867 | 84.128
0.5 | 0.5858 | 0.00621 | -0.0874 | 94.3317
1 | 0.646 | 0.00617 | -0.0882 | 104.7002
1.5 | 0.705 | 0.00614 | -0.0888 | 114.8208
2 | 0.7638 | 0.00605 | -0.0894 | 126.2479
2.5 | 0.8234 | 0.00601 | -0.0902 | 137.005
3 | 0.8813 | 0.00598 | -0.0907 | 147.3746
3.5 | 0.9398 | 0.00596 | -0.0914 | 157.6846
4 | 0.9965 | 0.00609 | -0.0917 | 163.6289
4.5 | 1.0519 | 0.00623 | -0.0919 | 168.8443
5 | 1.1067 | 0.00636 | -0.092 | 174.0094
5.5 | 1.1607 | 0.0067 | -0.0919 | 173.2388
6 | 1.212 | 0.00714 | -0.0914 | 169.7479
6.5 | 1.2633 | 0.00753 | -0.0909 | 167.7689
7 | 1.3149 | 0.00786 | -0.0905 | 167.2901
8 | 1.4096 | 0.00862 | -0.0883 | 163.5267
8.5 | 1.4507 | 0.00894 | -0.0859 | 162.2707
9 | 1.4901 | 0.00943 | -0.0834 | 158.017
9.5 | 1.5289 | 0.01013 | -0.0812 | 150.9279
10 | 1.5381 | 0.01214 | -0.0747 | 126.6969
10.5 | 1.5537 | 0.01411 | -0.0699 | 110.1134
11 | 1.5882 | 0.01532 | -0.068 | 103.6684
11.5 | 1.6213 | 0.01668 | -0.0662 | 97.2002
12 | 1.6514 | 0.01831 | -0.0643 | 90.1912
12.5 | 1.6797 | 0.02014 | -0.0625 | 83.4012
13 | 1.7038 | 0.02234 | -0.0605 | 76.2668
13.5 | 1.724 | 0.02493 | -0.0585 | 69.1536
14 | 1.7398 | 0.02808 | -0.0566 | 61.9587
14.5 | 1.7553 | 0.03131 | -0.055 | 56.062
15 | 1.7702 | 0.03473 | -0.0535 | 50.9703
15.5 | 1.785 | 0.03819 | -0.0523 | 46.74
16 | 1.7963 | 0.04206 | -0.051 | 42.708
16.5 | 1.8048 | 0.04623 | -0.0499 | 39.0396
17 | 1.8133 | 0.05045 | -0.0489 | 35.9425
17.5 | 1.8191 | 0.05503 | -0.048 | 33.0565
18 | 1.8206 | 0.06003 | -0.0471 | 30.3282
18.5 | 1.8203 | 0.06534 | -0.0464 | 27.8589
19 | 1.8198 | 0.07071 | -0.0459 | 25.7361
19.5 | 1.8205 | 0.07604 | -0.0457 | 23.9413
20 | 1.822 | 0.08135 | -0.0457 | 22.397

## 133. Re 16M Mach 0.25 (1)
BIGFOIL.COM POLAR EXPORT
goe383
GOE 383 |  |  |  | Cl Max: | 2.146 | at alpha= | 17 | deg
JavaFoil+Calcfoil stall+Eppler ext transition |  |  |  | L/D Max: | 127.598 | at alpha= | 7 | deg
Re: | 16000000 |  |  | Cd Min: | 0.00885 | at alpha= | -1.5 | deg
Mach: | 0.25 |  |  | Cl=0 at alpha= | -4.5234 | deg
|  |  |  | @ Cl=0.1, Cd= | 0.009605
|  |  |  | @ Cl=0.4, Cd= | 0.0088532
|  |  |  | @ Cl=0.6, Cd= | 0.0093591
alpha (deg) | Cl | Cd | Cm | Cl/Cd
-20 | -0.745 | 0.13151 | -0.036 | -5.665
-19.5 | -0.767 | 0.12285 | -0.037 | -6.24
-19 | -0.788 | 0.1133 | -0.038 | -6.956
-18.5 | -0.802 | 0.10953 | -0.039 | -7.319
-18 | -0.821 | 0.09622 | -0.041 | -8.528
-17.5 | -0.865 | 0.06079 | -0.047 | -14.234
-17 | -0.882 | 0.05039 | -0.049 | -17.502
-16.5 | -0.896 | 0.04147 | -0.051 | -21.608
-16 | -0.907 | 0.0336 | -0.053 | -26.994
-15.5 | -0.919 | 0.02514 | -0.056 | -36.561
-15 | -0.909 | 0.02409 | -0.057 | -37.735
-14.5 | -0.894 | 0.02344 | -0.058 | -38.155
-14 | -0.887 | 0.01989 | -0.059 | -44.61
-13.5 | -0.872 | 0.01761 | -0.061 | -49.532
-13 | -0.848 | 0.01671 | -0.062 | -50.768
-12.5 | -0.823 | 0.01531 | -0.063 | -53.751
-12 | -0.795 | 0.01405 | -0.065 | -56.581
-11.5 | -0.761 | 0.01317 | -0.066 | -57.773
-11 | -0.722 | 0.01248 | -0.067 | -57.896
-10.5 | -0.68 | 0.01214 | -0.068 | -55.957
-10 | -0.634 | 0.01156 | -0.069 | -54.806
-9.5 | -0.585 | 0.01083 | -0.07 | -53.995
-9 | -0.533 | 0.01063 | -0.071 | -50.14
-8.5 | -0.479 | 0.01041 | -0.072 | -46.04
-8 | -0.424 | 0.00974 | -0.073 | -43.49
-7.5 | -0.366 | 0.00958 | -0.074 | -38.249
-7 | -0.307 | 0.01011 | -0.075 | -30.409
-6.5 | -0.247 | 0.00962 | -0.076 | -25.7
-6 | -0.186 | 0.00997 | -0.077 | -18.639
-5.5 | -0.124 | 0.00984 | -0.078 | -12.556
-5 | -0.061 | 0.0098 | -0.079 | -6.172
-4.5 | 0.003 | 0.00968 | -0.08 | 0.333
-4 | 0.068 | 0.00962 | -0.081 | 7.018
-3.5 | 0.132 | 0.00959 | -0.082 | 13.783
-3 | 0.197 | 0.00955 | -0.083 | 20.654
-2.5 | 0.263 | 0.00963 | -0.084 | 27.261
-2 | 0.328 | 0.00889 | -0.085 | 36.898
-1.5 | 0.393 | 0.00885 | -0.086 | 44.41
-1 | 0.458 | 0.00888 | -0.087 | 51.589
-0.5 | 0.523 | 0.00956 | -0.088 | 54.674
0 | 0.591 | 0.00942 | -0.089 | 62.737
0.5 | 0.656 | 0.00898 | -0.09 | 73.057
1 | 0.721 | 0.0093 | -0.091 | 77.581
1.5 | 0.786 | 0.00955 | -0.092 | 82.345
2 | 0.851 | 0.0098 | -0.093 | 86.845
2.5 | 0.915 | 0.01115 | -0.094 | 82.099
3 | 0.979 | 0.01031 | -0.095 | 94.978
3.5 | 1.043 | 0.01031 | -0.096 | 101.184
4 | 1.107 | 0.01036 | -0.097 | 106.791
4.5 | 1.17 | 0.01056 | -0.098 | 110.781
5 | 1.233 | 0.01207 | -0.099 | 102.172
5.5 | 1.296 | 0.01108 | -0.1 | 116.934
6 | 1.359 | 0.01129 | -0.101 | 120.364
6.5 | 1.421 | 0.01137 | -0.102 | 125.009
7 | 1.483 | 0.01162 | -0.103 | 127.598
7.5 | 1.515 | 0.01584 | -0.102 | 95.651
8 | 1.572 | 0.01642 | -0.103 | 95.71
8.5 | 1.628 | 0.01722 | -0.104 | 94.523
9 | 1.683 | 0.01804 | -0.104 | 93.267
9.5 | 1.732 | 0.01866 | -0.105 | 92.834
10 | 1.776 | 0.02096 | -0.105 | 84.736
10.5 | 1.822 | 0.02191 | -0.106 | 83.147
11 | 1.865 | 0.02277 | -0.107 | 81.899
11.5 | 1.906 | 0.02404 | -0.108 | 79.274
12 | 1.945 | 0.02527 | -0.108 | 76.969
12.5 | 1.98 | 0.02656 | -0.109 | 74.535
13 | 2.012 | 0.02784 | -0.109 | 72.282
13.5 | 2.04 | 0.02971 | -0.11 | 68.682
14 | 2.067 | 0.03106 | -0.11 | 66.572
14.5 | 2.089 | 0.03265 | -0.111 | 63.966
15 | 2.108 | 0.03453 | -0.111 | 61.033
15.5 | 2.123 | 0.0365 | -0.112 | 58.173
16 | 2.135 | 0.0386 | -0.112 | 55.306
16.5 | 2.141 | 0.04097 | -0.112 | 52.259
17 | 2.146 | 0.04319 | -0.113 | 49.685
17.5 | 2.146 | 0.04559 | -0.113 | 47.064
18 | 2.141 | 0.04842 | -0.114 | 44.222
18.5 | 2.133 | 0.05116 | -0.114 | 41.69
19 | 2.122 | 0.0544 | -0.115 | 39.003
19.5 | 2.102 | 0.05853 | -0.115 | 35.92
20 | 2.082 | 0.06195 | -0.115 | 33.598

## 134. Re 16M Mach 0.25 (2)
BIGFOIL.COM POLAR EXPORT
goe383
GOE 383 |  |  |  | Cl Max: | 1.7578 | at alpha= | 17 | deg
XFOIL ncrit=9 |  |  |  | L/D Max: | 173.545 | at alpha= | 5 | deg
Re: | 16000000 |  |  | Cd Min: | 0.10192 | at alpha= | 20 | deg
Mach: | 0.25 |  |  | Cl=0 at alpha= | -4.3869 | deg
|  |  |  | @ Cl=0.1, Cd= | 0.0065916
|  |  |  | @ Cl=0.4, Cd= | 0.0064829
|  |  |  | @ Cl=0.6, Cd= | 0.0063
alpha (deg) | Cl | Cd | Cm | Cl/Cd
-20 | -1.6608 | 0.03009 | -0.1245 | -55.1944
-19.5 | -1.6498 | 0.02579 | -0.1246 | -63.9705
-19 | -1.6289 | 0.02262 | -0.1235 | -72.0115
-18.5 | -1.6028 | 0.02017 | -0.1213 | -79.4646
-18 | -1.5716 | 0.01832 | -0.1184 | -85.786
-17.5 | -1.5367 | 0.01689 | -0.1149 | -90.9828
-17 | -1.4982 | 0.01577 | -0.1111 | -95.0032
-16.5 | -1.4582 | 0.01487 | -0.1068 | -98.0632
-16 | -1.4137 | 0.01415 | -0.1029 | -99.9081
-15.5 | -1.3613 | 0.01346 | -0.1002 | -101.1367
-15 | -1.3064 | 0.01285 | -0.0977 | -101.6654
-14.5 | -1.2497 | 0.01227 | -0.0956 | -101.85
-14 | -1.1916 | 0.01175 | -0.0937 | -101.4128
-13.5 | -1.1326 | 0.01128 | -0.0921 | -100.4078
-13 | -1.0726 | 0.01082 | -0.0906 | -99.1312
-12.5 | -1.0121 | 0.01042 | -0.0893 | -97.1305
-12 | -0.9512 | 0.01004 | -0.0882 | -94.741
-11.5 | -0.8907 | 0.00959 | -0.0871 | -92.878
-11 | -0.8294 | 0.00919 | -0.0862 | -90.2503
-10.5 | -0.7677 | 0.00884 | -0.0854 | -86.8439
-10 | -0.7056 | 0.00853 | -0.0849 | -82.7198
-9.5 | -0.6431 | 0.00824 | -0.0844 | -78.0461
-9 | -0.5802 | 0.00796 | -0.0841 | -72.8894
-8.5 | -0.5172 | 0.00772 | -0.0839 | -66.9948
-8 | -0.4542 | 0.00751 | -0.0838 | -60.4794
-7.5 | -0.3911 | 0.00732 | -0.0838 | -53.429
-7 | -0.3276 | 0.00713 | -0.0839 | -45.9467
-6.5 | -0.2643 | 0.00697 | -0.084 | -37.9197
-6 | -0.2013 | 0.00684 | -0.0842 | -29.4298
-5.5 | -0.1382 | 0.00668 | -0.0845 | -20.6886
-5 | -0.0756 | 0.00659 | -0.0847 | -11.4719
-4.5 | -0.014 | 0.0066 | -0.0849 | -2.1212
-4 | 0.0479 | 0.0066 | -0.0852 | 7.2576
-3.5 | 0.1102 | 0.00659 | -0.0855 | 16.7223
-3 | 0.1725 | 0.00656 | -0.0859 | 26.2957
-2.5 | 0.2353 | 0.0065 | -0.0865 | 36.2
-2 | 0.2976 | 0.00651 | -0.087 | 45.7143
-1.5 | 0.3603 | 0.00647 | -0.0876 | 55.6878
-1 | 0.4221 | 0.00649 | -0.0881 | 65.0385
-0.5 | 0.4847 | 0.00646 | -0.0888 | 75.031
0 | 0.5462 | 0.00644 | -0.0893 | 84.8137
0.5 | 0.6077 | 0.00628 | -0.0898 | 96.7675
1 | 0.67 | 0.00625 | -0.0905 | 107.2
1.5 | 0.731 | 0.00625 | -0.0911 | 116.96
2.5 | 0.8537 | 0.00612 | -0.0923 | 139.4935
3 | 0.9137 | 0.00612 | -0.0928 | 149.2974
3.5 | 0.9747 | 0.00608 | -0.0934 | 160.3125
4 | 1.0333 | 0.00622 | -0.0936 | 166.1254
4.5 | 1.09 | 0.00639 | -0.0935 | 170.579
5 | 1.1454 | 0.0066 | -0.0931 | 173.5455
5.5 | 1.1996 | 0.007 | -0.0925 | 171.3714
6 | 1.2527 | 0.00742 | -0.0917 | 168.8275
6.5 | 1.3039 | 0.00785 | -0.0907 | 166.1019
7 | 1.355 | 0.00823 | -0.0895 | 164.6416
7.5 | 1.3978 | 0.00862 | -0.0868 | 162.1578
8 | 1.4411 | 0.00914 | -0.0845 | 157.6696
8.5 | 1.4831 | 0.00967 | -0.082 | 153.3713
9 | 1.5227 | 0.01037 | -0.0792 | 146.837
9.5 | 1.5611 | 0.01133 | -0.0766 | 137.7846
10 | 1.5676 | 0.01381 | -0.0702 | 113.5119
10.5 | 1.5722 | 0.01681 | -0.0645 | 93.5277
11 | 1.6031 | 0.01865 | -0.0623 | 85.9571
11.5 | 1.6328 | 0.02068 | -0.0603 | 78.9555
12 | 1.6588 | 0.02307 | -0.0583 | 71.9029
12.5 | 1.6817 | 0.02578 | -0.0563 | 65.2327
13 | 1.6987 | 0.02911 | -0.0542 | 58.3545
13.5 | 1.7106 | 0.0329 | -0.0521 | 51.9939
14 | 1.721 | 0.03695 | -0.0502 | 46.5765
14.5 | 1.7272 | 0.04145 | -0.0483 | 41.6695
15 | 1.7335 | 0.04605 | -0.0468 | 37.6439
15.5 | 1.74 | 0.05064 | -0.0453 | 34.3602
16 | 1.7438 | 0.05561 | -0.044 | 31.3577
16.5 | 1.7532 | 0.06004 | -0.043 | 29.2005
17 | 1.7578 | 0.06507 | -0.0421 | 27.014
17.5 | 1.757 | 0.07071 | -0.0414 | 24.848
18 | 1.7538 | 0.07666 | -0.0409 | 22.8776
18.5 | 1.751 | 0.08274 | -0.0407 | 21.1627
19 | 1.7479 | 0.08883 | -0.0407 | 19.6769
19.5 | 1.7432 | 0.09525 | -0.041 | 18.3013
20 | 1.7364 | 0.10192 | -0.0416 | 17.0369

## 135. Re 16M Mach 0.50 (1)
BIGFOIL.COM POLAR EXPORT
goe383
GOE 383 |  |  |  | Cl Max: | 1.882 | at alpha= | 11 | deg
JavaFoil+Calcfoil stall+Eppler ext transition |  |  |  | L/D Max: | 95.425 | at alpha= | 2.5 | deg
Re: | 16000000 |  |  | Cd Min: | 0.00893 | at alpha= | -1.5 | deg
Mach: | 0.5 |  |  | Cl=0 at alpha= | -4.5286 | deg
|  |  |  | @ Cl=0.1, Cd= | 0.010012
|  |  |  | @ Cl=0.4, Cd= | 0.0089828
|  |  |  | @ Cl=0.6, Cd= | 0.009063
alpha (deg) | Cl | Cd | Cm | Cl/Cd
-20 | -0.901 | 0.17859 | -0.037 | -5.045
-19.5 | -0.872 | 0.17015 | -0.037 | -5.123
-19 | -0.842 | 0.16681 | -0.037 | -5.051
-18.5 | -0.819 | 0.14425 | -0.039 | -5.675
-18 | -0.794 | 0.12975 | -0.041 | -6.116
-17.5 | -0.766 | 0.12348 | -0.042 | -6.201
-17 | -0.736 | 0.11866 | -0.043 | -6.206
-16.5 | -0.707 | 0.11436 | -0.043 | -6.178
-16 | -0.676 | 0.11016 | -0.043 | -6.14
-15.5 | -0.645 | 0.10549 | -0.042 | -6.118
-15 | -0.619 | 0.0973 | -0.044 | -6.363
-14.5 | -0.587 | 0.0958 | -0.043 | -6.127
-14 | -0.558 | 0.09011 | -0.044 | -6.192
-13.5 | -0.524 | 0.09381 | -0.039 | -5.581
-13 | -0.495 | 0.08963 | -0.04 | -5.52
-12.5 | -0.466 | 0.09097 | -0.04 | -5.12
-12 | -0.44 | 0.07955 | -0.044 | -5.526
-11.5 | -0.412 | 0.0725 | -0.047 | -5.688
-11 | -0.382 | 0.06931 | -0.047 | -5.518
-10.5 | -0.358 | 0.05837 | -0.053 | -6.14
-10 | -0.356 | 0.02981 | -0.068 | -11.936
-9.5 | -0.338 | 0.01982 | -0.074 | -17.046
-9 | -0.314 | 0.01487 | -0.078 | -21.144
-8.5 | -0.407 | 0.015 | -0.079 | -27.128
-8 | -0.406 | 0.0124 | -0.081 | -32.731
-7.5 | -0.37 | 0.01167 | -0.083 | -31.744
-7 | -0.321 | 0.011 | -0.084 | -29.164
-6.5 | -0.263 | 0.01069 | -0.085 | -24.617
-6 | -0.201 | 0.00979 | -0.086 | -20.497
-5.5 | -0.135 | 0.01031 | -0.087 | -13.068
-5 | -0.066 | 0.0102 | -0.088 | -6.512
-4.5 | 0.004 | 0.01007 | -0.089 | 0.353
-4 | 0.075 | 0.01004 | -0.091 | 7.445
-3.5 | 0.147 | 0.00996 | -0.092 | 14.73
-3 | 0.219 | 0.00992 | -0.093 | 22.112
-2.5 | 0.292 | 0.00992 | -0.094 | 29.46
-2 | 0.366 | 0.00903 | -0.095 | 40.499
-1.5 | 0.438 | 0.00893 | -0.096 | 49.087
-1 | 0.511 | 0.00896 | -0.097 | 56.999
-0.5 | 0.583 | 0.00901 | -0.098 | 64.688
0 | 0.66 | 0.00925 | -0.1 | 71.31
0.5 | 0.732 | 0.0092 | -0.101 | 79.538
1 | 0.804 | 0.00954 | -0.102 | 84.261
1.5 | 0.876 | 0.01003 | -0.103 | 87.314
2 | 0.948 | 0.01033 | -0.104 | 91.753
2.5 | 1.019 | 0.01068 | -0.105 | 95.425
3 | 1.089 | 0.01282 | -0.106 | 84.95
3.5 | 1.145 | 0.01311 | -0.106 | 87.288
4 | 1.212 | 0.01334 | -0.107 | 90.818
4.5 | 1.277 | 0.01381 | -0.108 | 92.465
5 | 1.342 | 0.01453 | -0.109 | 92.375
5.5 | 1.406 | 0.01486 | -0.11 | 94.61
6 | 1.469 | 0.01541 | -0.11 | 95.331
6.5 | 1.531 | 0.01625 | -0.111 | 94.245
7 | 1.592 | 0.01679 | -0.112 | 94.829
7.5 | 1.64 | 0.02086 | -0.112 | 78.62
8 | 1.696 | 0.02233 | -0.113 | 75.985
8.5 | 1.753 | 0.0237 | -0.113 | 73.956
9 | 1.798 | 0.02689 | -0.114 | 66.888
9.5 | 1.834 | 0.02937 | -0.114 | 62.45
10 | 1.862 | 0.03169 | -0.115 | 58.751
10.5 | 1.88 | 0.03422 | -0.115 | 54.937
11 | 1.882 | 0.03723 | -0.115 | 50.566
11.5 | 1.867 | 0.04089 | -0.116 | 45.671
12 | 1.819 | 0.0446 | -0.116 | 40.785
12.5 | 1.701 | 0.04943 | -0.116 | 34.405
13 | 1.164 | 0.05534 | -0.116 | 21.034
13.5 | 1.19 | 0.06172 | -0.116 | 19.284
14 | 1.217 | 0.06925 | -0.116 | 17.573
14.5 | 1.243 | 0.07708 | -0.116 | 16.12
15 | 1.272 | 0.079 | -0.117 | 16.106
15.5 | 1.297 | 0.08771 | -0.116 | 14.79
16 | 1.314 | 0.10518 | -0.115 | 12.493

## 136. Re 16M Mach 0.50 (2)
BIGFOIL.COM POLAR EXPORT
goe383
GOE 383 |  |  |  | Cl Max: | 1.6774 | at alpha= | 10 | deg
XFOIL ncrit=9 |  |  |  | L/D Max: | 170.086 | at alpha= | 4 | deg
Re: | 16000000 |  |  | Cd Min: | 0.10781 | at alpha= | -14 | deg
Mach: | 0.5 |  |  | Cl=0 at alpha= | -4.3531 | deg
|  |  |  | @ Cl=0.1, Cd= | 0.0070513
|  |  |  | @ Cl=0.4, Cd= | 0.0068425
|  |  |  | @ Cl=0.6, Cd= | 0.0068252
alpha (deg) | Cl | Cd | Cm | Cl/Cd
-14 | -0.4024 | 0.10781 | -0.079 | -3.7325
-13.5 | -0.4322 | 0.0959 | -0.0868 | -4.5068
-13 | -0.4591 | 0.08504 | -0.0939 | -5.3986
-12.5 | -0.4827 | 0.07487 | -0.1006 | -6.4472
-12 | -0.5008 | 0.06543 | -0.1065 | -7.654
-11.5 | -0.5194 | 0.05573 | -0.1124 | -9.3199
-11 | -0.5375 | 0.04498 | -0.1203 | -11.9498
-10.5 | -0.5534 | 0.03339 | -0.1319 | -16.5738
-10 | -0.5754 | 0.02497 | -0.1378 | -23.0437
-9.5 | -0.5985 | 0.01944 | -0.1342 | -30.787
-9 | -0.6088 | 0.01538 | -0.1255 | -39.5839
-8.5 | -0.5885 | 0.01178 | -0.1183 | -49.9576
-8 | -0.5359 | 0.00983 | -0.1131 | -54.5168
-7.5 | -0.4671 | 0.00882 | -0.1096 | -52.9592
-7 | -0.3931 | 0.00821 | -0.1071 | -47.8806
-6.5 | -0.3179 | 0.00781 | -0.1051 | -40.7042
-6 | -0.2421 | 0.0075 | -0.1036 | -32.28
-5.5 | -0.1679 | 0.00736 | -0.1022 | -22.8125
-5 | -0.0942 | 0.00727 | -0.1011 | -12.9574
-4.5 | -0.0216 | 0.00722 | -0.1001 | -2.9917
-4 | 0.0519 | 0.00711 | -0.0995 | 7.2996
-3.5 | 0.1256 | 0.00702 | -0.0991 | 17.8917
-3 | 0.1987 | 0.00698 | -0.0989 | 28.467
-2.5 | 0.2725 | 0.00691 | -0.0989 | 39.4356
-2 | 0.3458 | 0.00685 | -0.0991 | 50.4818
-1.5 | 0.418 | 0.00684 | -0.0991 | 61.1111
-1 | 0.4912 | 0.0068 | -0.0994 | 72.2353
-0.5 | 0.5629 | 0.00682 | -0.0996 | 82.5367
0 | 0.6344 | 0.00683 | -0.0997 | 92.8843
0.5 | 0.705 | 0.00669 | -0.0998 | 105.3812
1 | 0.7751 | 0.00673 | -0.0998 | 115.1709
1.5 | 0.8467 | 0.00673 | -0.1 | 125.8098
2 | 0.9169 | 0.00663 | -0.1001 | 138.2956
2.5 | 0.9856 | 0.0067 | -0.0998 | 147.1045
3.5 | 1.1222 | 0.00685 | -0.0989 | 163.8248
4 | 1.1889 | 0.00699 | -0.098 | 170.0858
4.5 | 1.2386 | 0.00729 | -0.0941 | 169.904
5 | 1.2863 | 0.00793 | -0.0902 | 162.2068
5.5 | 1.3302 | 0.0089 | -0.0859 | 149.4607
6 | 1.377 | 0.0099 | -0.0823 | 139.0909
6.5 | 1.4275 | 0.0109 | -0.0793 | 130.9633
7 | 1.4779 | 0.012 | -0.0765 | 123.1583
7.5 | 1.5285 | 0.0132 | -0.0739 | 115.7955
8.5 | 1.6142 | 0.01636 | -0.0673 | 98.6675
9 | 1.6487 | 0.01883 | -0.064 | 87.5571
9.5 | 1.6725 | 0.02202 | -0.0601 | 75.9537
10 | 1.6774 | 0.0265 | -0.0556 | 63.2981
10.5 | 1.592 | 0.03678 | -0.0476 | 43.2844
11 | 1.5594 | 0.04419 | -0.0432 | 35.2885
11.5 | 1.5648 | 0.04928 | -0.0405 | 31.7532
12 | 1.5681 | 0.05462 | -0.0381 | 28.7093
12.5 | 1.5721 | 0.0601 | -0.036 | 26.1581
13 | 1.5716 | 0.06603 | -0.0341 | 23.8013
14 | 1.5368 | 0.08119 | -0.0316 | 18.9284
14.5 | 1.5195 | 0.0891 | -0.0311 | 17.0539
15 | 1.5087 | 0.09668 | -0.0311 | 15.6051

## 137. Re 18M Mach 0.00 (1)
BIGFOIL.COM POLAR EXPORT
goe383
GOE 383 |  |  |  | Cl Max: | 2.278 | at alpha= | 20 | deg
JavaFoil+Calcfoil stall+Eppler ext transition |  |  |  | L/D Max: | 129.925 | at alpha= | 7 | deg
Re: | 18000000 |  |  | Cd Min: | 0.00866 | at alpha= | -1 | deg
Mach: | 0 |  |  | Cl=0 at alpha= | -4.5242 | deg
|  |  |  | @ Cl=0.1, Cd= | 0.0093922
|  |  |  | @ Cl=0.4, Cd= | 0.0090721
|  |  |  | @ Cl=0.6, Cd= | 0.0089471
alpha (deg) | Cl | Cd | Cm | Cl/Cd
-20 | -1.077 | 0.0754 | -0.042 | -14.28
-19.5 | -1.077 | 0.06706 | -0.043 | -16.065
-19 | -1.078 | 0.05843 | -0.045 | -18.452
-18.5 | -1.096 | 0.04112 | -0.048 | -26.647
-18 | -1.076 | 0.04282 | -0.048 | -25.136
-17.5 | -1.093 | 0.02808 | -0.051 | -38.92
-17 | -1.082 | 0.02514 | -0.052 | -43.061
-16.5 | -1.07 | 0.02229 | -0.053 | -48.01
-16 | -1.055 | 0.02001 | -0.055 | -52.699
-15.5 | -1.039 | 0.0174 | -0.056 | -59.699
-15 | -1.011 | 0.01743 | -0.057 | -57.973
-14.5 | -0.989 | 0.01512 | -0.058 | -65.413
-14 | -0.957 | 0.01518 | -0.059 | -63.05
-13.5 | -0.926 | 0.01429 | -0.06 | -64.797
-13 | -0.892 | 0.01362 | -0.061 | -65.493
-12.5 | -0.855 | 0.01297 | -0.062 | -65.903
-12 | -0.815 | 0.01247 | -0.063 | -65.35
-11.5 | -0.773 | 0.012 | -0.064 | -64.38
-11 | -0.727 | 0.0113 | -0.065 | -64.353
-10.5 | -0.68 | 0.01063 | -0.066 | -63.981
-10 | -0.63 | 0.01049 | -0.067 | -60.046
-9.5 | -0.579 | 0.01036 | -0.068 | -55.862
-9 | -0.526 | 0.01022 | -0.069 | -51.415
-8.5 | -0.471 | 0.01014 | -0.07 | -46.436
-8 | -0.415 | 0.01001 | -0.071 | -41.499
-7.5 | -0.358 | 0.00986 | -0.072 | -36.314
-7 | -0.3 | 0.00943 | -0.073 | -31.823
-6.5 | -0.241 | 0.00937 | -0.074 | -25.713
-6 | -0.181 | 0.0097 | -0.075 | -18.647
-5.5 | -0.12 | 0.00958 | -0.076 | -12.543
-5 | -0.059 | 0.00946 | -0.077 | -6.216
-4.5 | 0.003 | 0.0095 | -0.078 | 0.329
-4 | 0.065 | 0.00937 | -0.079 | 6.992
-3.5 | 0.128 | 0.00941 | -0.08 | 13.617
-3 | 0.191 | 0.00937 | -0.08 | 20.405
-2.5 | 0.254 | 0.00936 | -0.081 | 27.19
-2 | 0.318 | 0.00867 | -0.082 | 36.631
-1.5 | 0.381 | 0.00925 | -0.083 | 41.173
-1 | 0.444 | 0.00866 | -0.084 | 51.223
-0.5 | 0.507 | 0.00937 | -0.085 | 54.07
0 | 0.573 | 0.00884 | -0.086 | 64.818
0.5 | 0.636 | 0.00909 | -0.087 | 69.942
1 | 0.699 | 0.01007 | -0.088 | 69.398
1.5 | 0.762 | 0.01033 | -0.089 | 73.74
2 | 0.824 | 0.0106 | -0.09 | 77.73
2.5 | 0.887 | 0.00989 | -0.091 | 89.667
3 | 0.949 | 0.00987 | -0.092 | 96.177
3.5 | 1.011 | 0.01019 | -0.093 | 99.215
4 | 1.073 | 0.01013 | -0.094 | 105.869
4.5 | 1.135 | 0.01028 | -0.095 | 110.332
5 | 1.196 | 0.01162 | -0.096 | 102.927
5.5 | 1.257 | 0.01053 | -0.097 | 119.424
6 | 1.318 | 0.01079 | -0.098 | 122.118
6.5 | 1.379 | 0.01081 | -0.099 | 127.508
7 | 1.439 | 0.01108 | -0.1 | 129.925
7.5 | 1.481 | 0.01478 | -0.1 | 100.211
8 | 1.536 | 0.01531 | -0.1 | 100.325
8.5 | 1.59 | 0.01584 | -0.101 | 100.372
9 | 1.644 | 0.01647 | -0.102 | 99.861
9.5 | 1.692 | 0.01801 | -0.102 | 93.949
10 | 1.74 | 0.01887 | -0.103 | 92.189
10.5 | 1.787 | 0.0196 | -0.104 | 91.213
11 | 1.832 | 0.02047 | -0.104 | 89.489
11.5 | 1.876 | 0.02119 | -0.105 | 88.55
12 | 1.919 | 0.02214 | -0.106 | 86.671
12.5 | 1.958 | 0.02316 | -0.106 | 84.528
13 | 1.996 | 0.02422 | -0.107 | 82.426
13.5 | 2.033 | 0.02523 | -0.108 | 80.569
14 | 2.067 | 0.02641 | -0.108 | 78.258
14.5 | 2.098 | 0.02764 | -0.109 | 75.886
15 | 2.126 | 0.02904 | -0.109 | 73.206
15.5 | 2.152 | 0.03049 | -0.11 | 70.57
16 | 2.175 | 0.03243 | -0.11 | 67.061
16.5 | 2.196 | 0.03419 | -0.11 | 64.221
17 | 2.216 | 0.03534 | -0.111 | 62.709
17.5 | 2.233 | 0.03728 | -0.111 | 59.904
18 | 2.247 | 0.03916 | -0.112 | 57.378
18.5 | 2.256 | 0.04197 | -0.112 | 53.768
19 | 2.266 | 0.04448 | -0.112 | 50.956
19.5 | 2.273 | 0.04665 | -0.113 | 48.714
20 | 2.278 | 0.04909 | -0.113 | 46.397

## 138. Re 18M Mach 0.00 (2)
BIGFOIL.COM POLAR EXPORT
goe383
GOE 383 |  |  |  | Cl Max: | 1.8601 | at alpha= | 20 | deg
XFOIL ncrit=9 |  |  |  | L/D Max: | 172.879 | at alpha= | 5.5 | deg
Re: | 18000000 |  |  | Cd Min: | 0.07502 | at alpha= | 20 | deg
Mach: | 0 |  |  | Cl=0 at alpha= | -4.3849 | deg
|  |  |  | @ Cl=0.1, Cd= | 0.0063909
|  |  |  | @ Cl=0.4, Cd= | 0.0063129
|  |  |  | @ Cl=0.6, Cd= | 0.00609
alpha (deg) | Cl | Cd | Cm | Cl/Cd
-20 | -1.6974 | 0.01578 | -0.0941 | -107.5665
-19.5 | -1.6609 | 0.01502 | -0.0917 | -110.5792
-19 | -1.623 | 0.01436 | -0.0891 | -113.0223
-18.5 | -1.5852 | 0.01383 | -0.0862 | -114.6204
-18 | -1.539 | 0.01334 | -0.0846 | -115.3673
-17.5 | -1.4909 | 0.01289 | -0.0833 | -115.6633
-17 | -1.4413 | 0.01247 | -0.0822 | -115.5814
-16.5 | -1.3905 | 0.01209 | -0.0812 | -115.0124
-16 | -1.3387 | 0.01171 | -0.0803 | -114.3211
-15.5 | -1.286 | 0.01133 | -0.0796 | -113.504
-15 | -1.2325 | 0.01098 | -0.079 | -112.2495
-14.5 | -1.1782 | 0.01062 | -0.0784 | -110.9416
-14 | -1.1233 | 0.01029 | -0.078 | -109.1642
-13.5 | -1.0678 | 0.00998 | -0.0776 | -106.994
-13 | -1.0119 | 0.00965 | -0.0773 | -104.8601
-12.5 | -0.9559 | 0.00933 | -0.077 | -102.4544
-12 | -0.8993 | 0.00902 | -0.0768 | -99.7007
-11.5 | -0.8421 | 0.00872 | -0.0767 | -96.5711
-11 | -0.7845 | 0.00844 | -0.0767 | -92.9502
-10.5 | -0.7267 | 0.00819 | -0.0767 | -88.7302
-10 | -0.6684 | 0.00795 | -0.0768 | -84.0755
-9.5 | -0.6097 | 0.00771 | -0.0769 | -79.0791
-9 | -0.5505 | 0.0075 | -0.0772 | -73.4
-8.5 | -0.4912 | 0.00731 | -0.0775 | -67.1956
-8 | -0.4317 | 0.00715 | -0.0778 | -60.3776
-7.5 | -0.3719 | 0.00699 | -0.0782 | -53.2046
-7 | -0.3118 | 0.00683 | -0.0787 | -45.6515
-6.5 | -0.2521 | 0.00672 | -0.0791 | -37.5149
-6 | -0.1921 | 0.00657 | -0.0796 | -29.239
-5.5 | -0.1324 | 0.00647 | -0.0801 | -20.4637
-5 | -0.073 | 0.00642 | -0.0805 | -11.3707
-4.5 | -0.0137 | 0.0064 | -0.081 | -2.1406
-4 | 0.0458 | 0.0064 | -0.0814 | 7.1562
-3.5 | 0.1054 | 0.00639 | -0.082 | 16.4945
-3 | 0.1649 | 0.00637 | -0.0825 | 25.887
-2.5 | 0.2251 | 0.00633 | -0.0832 | 35.5608
-2 | 0.2847 | 0.00633 | -0.0838 | 44.9763
-1.5 | 0.3442 | 0.00635 | -0.0844 | 54.2047
-1 | 0.4044 | 0.00631 | -0.0851 | 64.0887
-0.5 | 0.464 | 0.0063 | -0.0858 | 73.6508
0 | 0.5234 | 0.00626 | -0.0864 | 83.6102
0.5 | 0.5826 | 0.00609 | -0.0871 | 95.665
1 | 0.642 | 0.00609 | -0.0878 | 105.4187
1.5 | 0.701 | 0.00609 | -0.0885 | 115.1067
2 | 0.76 | 0.00596 | -0.0892 | 127.5168
2.5 | 0.8184 | 0.00595 | -0.0899 | 137.5462
3 | 0.8767 | 0.00594 | -0.0905 | 147.5926
3.5 | 0.9337 | 0.00601 | -0.091 | 155.3577
4 | 0.9898 | 0.00612 | -0.0914 | 161.732
4.5 | 1.0449 | 0.00631 | -0.0916 | 165.5943
5 | 1.099 | 0.0064 | -0.0916 | 171.7188
5.5 | 1.1531 | 0.00667 | -0.0917 | 172.8786
6 | 1.2048 | 0.00709 | -0.0914 | 169.9295
6.5 | 1.2559 | 0.0075 | -0.0909 | 167.4533
7 | 1.3073 | 0.00782 | -0.0906 | 167.1739
7.5 | 1.3565 | 0.0082 | -0.0899 | 165.4268
8 | 1.4047 | 0.00856 | -0.0891 | 164.1005
8.5 | 1.447 | 0.00885 | -0.0871 | 163.5028
9 | 1.4862 | 0.00923 | -0.0846 | 161.0184
9.5 | 1.5218 | 0.00999 | -0.0818 | 152.3323
10 | 1.5197 | 0.01244 | -0.0737 | 122.1624
10.5 | 1.5552 | 0.01343 | -0.0717 | 115.8004
11 | 1.5904 | 0.01453 | -0.0699 | 109.4563
11.5 | 1.6253 | 0.01569 | -0.0682 | 103.5883
12 | 1.6577 | 0.01708 | -0.0665 | 97.055
12.5 | 1.6862 | 0.01876 | -0.0645 | 89.8827
13 | 1.711 | 0.02079 | -0.0625 | 82.2992
13.5 | 1.7293 | 0.02337 | -0.0602 | 73.9966
14 | 1.7487 | 0.02609 | -0.0585 | 67.0257
14.5 | 1.7686 | 0.02885 | -0.057 | 61.3033
15 | 1.7859 | 0.03191 | -0.0555 | 55.9668
15.5 | 1.8029 | 0.03512 | -0.0543 | 51.3354
16 | 1.8153 | 0.03872 | -0.053 | 46.8827
16.5 | 1.828 | 0.04243 | -0.052 | 43.0827
17 | 1.8382 | 0.04639 | -0.051 | 39.6249
17.5 | 1.8441 | 0.0508 | -0.05 | 36.3012
18 | 1.8473 | 0.05556 | -0.0491 | 33.2487
18.5 | 1.8491 | 0.06048 | -0.0483 | 30.5737
19 | 1.8517 | 0.06544 | -0.0478 | 28.2961
19.5 | 1.8536 | 0.07046 | -0.0474 | 26.3071
20 | 1.8601 | 0.07502 | -0.0472 | 24.7947

## 139. Re 18M Mach 0.10 (1)
BIGFOIL.COM POLAR EXPORT
goe383
GOE 383 |  |  |  | Cl Max: | 2.258 | at alpha= | 20 | deg
JavaFoil+Calcfoil stall+Eppler ext transition |  |  |  | L/D Max: | 129.653 | at alpha= | 7 | deg
Re: | 18000000 |  |  | Cd Min: | 0.00876 | at alpha= | -1 | deg
Mach: | 0.1 |  |  | Cl=0 at alpha= | -4.5242 | deg
|  |  |  | @ Cl=0.1, Cd= | 0.0094052
|  |  |  | @ Cl=0.4, Cd= | 0.0091908
|  |  |  | @ Cl=0.6, Cd= | 0.008879
alpha (deg) | Cl | Cd | Cm | Cl/Cd
-20 | -1.038 | 0.08355 | -0.041 | -12.42
-19.5 | -1.041 | 0.07436 | -0.043 | -13.999
-19 | -1.043 | 0.06588 | -0.044 | -15.83
-18.5 | -1.046 | 0.05674 | -0.046 | -18.427
-18 | -1.045 | 0.04887 | -0.047 | -21.39
-17.5 | -1.07 | 0.03033 | -0.051 | -35.283
-17 | -1.061 | 0.0272 | -0.052 | -39.008
-16.5 | -1.052 | 0.02381 | -0.053 | -44.162
-16 | -1.039 | 0.02105 | -0.055 | -49.383
-15.5 | -1.027 | 0.01794 | -0.056 | -57.274
-15 | -1 | 0.01802 | -0.057 | -55.521
-14.5 | -0.981 | 0.01548 | -0.058 | -63.354
-14 | -0.95 | 0.01563 | -0.059 | -60.781
-13.5 | -0.921 | 0.01462 | -0.06 | -62.98
-13 | -0.889 | 0.01376 | -0.061 | -64.574
-12.5 | -0.852 | 0.01319 | -0.062 | -64.591
-12 | -0.813 | 0.01268 | -0.063 | -64.124
-11.5 | -0.772 | 0.0122 | -0.065 | -63.248
-11 | -0.728 | 0.01136 | -0.066 | -64.065
-10.5 | -0.681 | 0.01071 | -0.067 | -63.547
-10 | -0.631 | 0.0106 | -0.067 | -59.538
-9.5 | -0.58 | 0.01002 | -0.068 | -57.847
-9 | -0.527 | 0.01026 | -0.069 | -51.364
-8.5 | -0.473 | 0.01014 | -0.07 | -46.581
-8 | -0.417 | 0.01 | -0.071 | -41.653
-7.5 | -0.359 | 0.00996 | -0.072 | -36.11
-7 | -0.301 | 0.00942 | -0.073 | -31.974
-6.5 | -0.242 | 0.00978 | -0.074 | -24.741
-6 | -0.182 | 0.00973 | -0.075 | -18.663
-5.5 | -0.121 | 0.00961 | -0.076 | -12.558
-5 | -0.059 | 0.00956 | -0.077 | -6.174
-4.5 | 0.003 | 0.00944 | -0.078 | 0.333
-4 | 0.066 | 0.00947 | -0.079 | 6.947
-3.5 | 0.129 | 0.00935 | -0.08 | 13.774
-3 | 0.192 | 0.0094 | -0.081 | 20.433
-2.5 | 0.256 | 0.00937 | -0.082 | 27.295
-2 | 0.319 | 0.00877 | -0.083 | 36.393
-1.5 | 0.383 | 0.00935 | -0.084 | 40.93
-1 | 0.446 | 0.00876 | -0.085 | 50.897
-0.5 | 0.509 | 0.0094 | -0.086 | 54.171
0 | 0.576 | 0.00878 | -0.087 | 65.559
0.5 | 0.639 | 0.00904 | -0.088 | 70.682
1 | 0.702 | 0.01003 | -0.089 | 69.984
1.5 | 0.765 | 0.00952 | -0.09 | 80.443
2 | 0.828 | 0.01065 | -0.091 | 77.794
2.5 | 0.891 | 0.00985 | -0.092 | 90.468
3 | 0.954 | 0.0099 | -0.093 | 96.283
3.5 | 1.016 | 0.01023 | -0.094 | 99.331
4 | 1.078 | 0.01023 | -0.095 | 105.359
4.5 | 1.14 | 0.01038 | -0.096 | 109.85
5 | 1.202 | 0.01172 | -0.097 | 102.544
5.5 | 1.263 | 0.01058 | -0.098 | 119.373
6 | 1.324 | 0.01089 | -0.099 | 121.602
6.5 | 1.385 | 0.01099 | -0.1 | 125.999
7 | 1.446 | 0.01115 | -0.101 | 129.653
7.5 | 1.487 | 0.01494 | -0.1 | 99.557
8 | 1.542 | 0.01545 | -0.101 | 99.82
8.5 | 1.596 | 0.01604 | -0.101 | 99.549
9 | 1.651 | 0.01659 | -0.102 | 99.494
9.5 | 1.697 | 0.01819 | -0.103 | 93.307
10 | 1.746 | 0.01908 | -0.103 | 91.547
10.5 | 1.793 | 0.01985 | -0.104 | 90.328
11 | 1.838 | 0.0207 | -0.105 | 88.807
11.5 | 1.882 | 0.02153 | -0.105 | 87.415
12 | 1.923 | 0.02245 | -0.106 | 85.668
12.5 | 1.963 | 0.02359 | -0.107 | 83.216
13 | 2.001 | 0.02469 | -0.107 | 81.038
13.5 | 2.035 | 0.02567 | -0.108 | 79.276
14 | 2.069 | 0.02694 | -0.108 | 76.787
14.5 | 2.098 | 0.02822 | -0.109 | 74.367
15 | 2.125 | 0.02969 | -0.11 | 71.583
15.5 | 2.15 | 0.0312 | -0.11 | 68.918
16 | 2.172 | 0.03297 | -0.11 | 65.881
16.5 | 2.193 | 0.03453 | -0.111 | 63.506
17 | 2.21 | 0.03628 | -0.111 | 60.915
17.5 | 2.225 | 0.0383 | -0.112 | 58.102
18 | 2.237 | 0.04049 | -0.112 | 55.238
18.5 | 2.246 | 0.04296 | -0.112 | 52.267
19 | 2.251 | 0.04563 | -0.113 | 49.325
19.5 | 2.256 | 0.04811 | -0.113 | 46.884
20 | 2.258 | 0.05073 | -0.114 | 44.508

## 140. Re 18M Mach 0.10 (2)
BIGFOIL.COM POLAR EXPORT
goe383
GOE 383 |  |  |  | Cl Max: | 1.8454 | at alpha= | 19 | deg
XFOIL ncrit=9 |  |  |  | L/D Max: | 172.951 | at alpha= | 5.5 | deg
Re: | 18000000 |  |  | Cd Min: | 0.07917 | at alpha= | 20 | deg
Mach: | 0.1 |  |  | Cl=0 at alpha= | -4.3846 | deg
|  |  |  | @ Cl=0.1, Cd= | 0.006411
|  |  |  | @ Cl=0.4, Cd= | 0.0063247
|  |  |  | @ Cl=0.6, Cd= | 0.0061022
alpha (deg) | Cl | Cd | Cm | Cl/Cd
-20 | -1.7062 | 0.0166 | -0.0996 | -102.7831
-19.5 | -1.6708 | 0.01568 | -0.0971 | -106.5561
-19 | -1.6332 | 0.0149 | -0.0944 | -109.6107
-18.5 | -1.5949 | 0.01424 | -0.0914 | -112.0014
-18 | -1.5535 | 0.01372 | -0.0887 | -113.2289
-17.5 | -1.5056 | 0.01322 | -0.087 | -113.888
-17 | -1.4558 | 0.01276 | -0.0856 | -114.0909
-16.5 | -1.4047 | 0.01234 | -0.0843 | -113.8331
-16 | -1.3525 | 0.01194 | -0.0832 | -113.2747
-15.5 | -1.2991 | 0.01153 | -0.0823 | -112.6713
-15 | -1.245 | 0.01116 | -0.0814 | -111.5591
-14.5 | -1.19 | 0.01078 | -0.0807 | -110.3896
-14 | -1.1344 | 0.01044 | -0.0801 | -108.659
-13.5 | -1.0783 | 0.0101 | -0.0795 | -106.7624
-13 | -1.0215 | 0.00978 | -0.0791 | -104.4479
-12.5 | -0.9648 | 0.00946 | -0.0787 | -101.9873
-12 | -0.9075 | 0.00913 | -0.0784 | -99.3976
-11.5 | -0.8497 | 0.00881 | -0.0781 | -96.4472
-11 | -0.7916 | 0.00853 | -0.078 | -92.8019
-10.5 | -0.7331 | 0.00826 | -0.0779 | -88.753
-10 | -0.6742 | 0.00801 | -0.0779 | -84.1698
-9.5 | -0.6149 | 0.00776 | -0.078 | -79.2397
-9 | -0.5552 | 0.00754 | -0.0782 | -73.634
-8.5 | -0.4953 | 0.00735 | -0.0784 | -67.3878
-8 | -0.4353 | 0.00718 | -0.0787 | -60.6267
-7.5 | -0.375 | 0.00702 | -0.079 | -53.4188
-7 | -0.3144 | 0.00685 | -0.0795 | -45.8978
-6.5 | -0.2541 | 0.00674 | -0.0799 | -37.7003
-6 | -0.1935 | 0.00659 | -0.0803 | -29.3627
-5.5 | -0.1334 | 0.00649 | -0.0807 | -20.5547
-5 | -0.0736 | 0.00644 | -0.0811 | -11.4286
-4.5 | -0.0138 | 0.00642 | -0.0815 | -2.1495
-4 | 0.046 | 0.00642 | -0.082 | 7.1651
-3.5 | 0.1061 | 0.00641 | -0.0825 | 16.5523
-3 | 0.1661 | 0.00639 | -0.083 | 25.9937
-2.5 | 0.2266 | 0.00634 | -0.0837 | 35.7413
-2 | 0.2867 | 0.00634 | -0.0843 | 45.2208
-1.5 | 0.3466 | 0.00636 | -0.0848 | 54.4969
-1 | 0.4071 | 0.00632 | -0.0856 | 64.4146
-0.5 | 0.4672 | 0.00631 | -0.0862 | 74.0412
0 | 0.5271 | 0.00628 | -0.0869 | 83.9331
0.5 | 0.5866 | 0.0061 | -0.0875 | 96.1639
1 | 0.6464 | 0.00611 | -0.0882 | 105.7938
1.5 | 0.7058 | 0.0061 | -0.0889 | 115.7049
2 | 0.7651 | 0.00598 | -0.0896 | 127.9431
2.5 | 0.8239 | 0.00597 | -0.0903 | 138.0067
3 | 0.8827 | 0.00596 | -0.0909 | 148.104
3.5 | 0.94 | 0.00603 | -0.0914 | 155.8872
4 | 0.9965 | 0.00614 | -0.0917 | 162.2964
4.5 | 1.0518 | 0.00634 | -0.0919 | 165.8991
5.5 | 1.1605 | 0.00671 | -0.0919 | 172.9508
6 | 1.2123 | 0.00714 | -0.0915 | 169.7899
6.5 | 1.2636 | 0.00755 | -0.091 | 167.3642
7 | 1.3152 | 0.00788 | -0.0906 | 166.9036
7.5 | 1.3643 | 0.00827 | -0.0898 | 164.9698
8 | 1.4116 | 0.00864 | -0.0887 | 163.3796
9 | 1.4921 | 0.00937 | -0.0838 | 159.2423
9.5 | 1.5277 | 0.01017 | -0.081 | 150.2163
10 | 1.5238 | 0.01276 | -0.0727 | 119.4201
10.5 | 1.5595 | 0.01381 | -0.0707 | 112.9254
11 | 1.5944 | 0.01498 | -0.0688 | 106.4352
11.5 | 1.6292 | 0.01623 | -0.0671 | 100.382
12 | 1.661 | 0.01772 | -0.0653 | 93.7359
12.5 | 1.6878 | 0.0196 | -0.0632 | 86.1122
13 | 1.7107 | 0.02187 | -0.0611 | 78.2213
13.5 | 1.7293 | 0.02454 | -0.059 | 70.4686
14 | 1.7488 | 0.02734 | -0.0572 | 63.9649
14.5 | 1.7654 | 0.03049 | -0.0556 | 57.901
15 | 1.7816 | 0.03379 | -0.0542 | 52.7257
15.5 | 1.7961 | 0.03727 | -0.0529 | 48.1916
16 | 1.8072 | 0.04112 | -0.0516 | 43.9494
16.5 | 1.8187 | 0.04503 | -0.0506 | 40.3886
17 | 1.8268 | 0.04924 | -0.0495 | 37.0999
17.5 | 1.8313 | 0.0539 | -0.0485 | 33.9759
18 | 1.8333 | 0.05881 | -0.0476 | 31.1733
18.5 | 1.837 | 0.06366 | -0.0469 | 28.8564
19 | 1.8454 | 0.06804 | -0.0465 | 27.1223
19.5 | 1.8446 | 0.07344 | -0.0461 | 25.1171
20 | 1.8419 | 0.07917 | -0.046 | 23.2651

## 141. Re 18M Mach 0.25 (1)
BIGFOIL.COM POLAR EXPORT
goe383
GOE 383 |  |  |  | Cl Max: | 2.149 | at alpha= | 17 | deg
JavaFoil+Calcfoil stall+Eppler ext transition |  |  |  | L/D Max: | 128.424 | at alpha= | 7 | deg
Re: | 18000000 |  |  | Cd Min: | 0.00873 | at alpha= | -1 | deg
Mach: | 0.25 |  |  | Cl=0 at alpha= | -4.5234 | deg
|  |  |  | @ Cl=0.1, Cd= | 0.00954
|  |  |  | @ Cl=0.4, Cd= | 0.0087657
|  |  |  | @ Cl=0.6, Cd= | 0.0089549
alpha (deg) | Cl | Cd | Cm | Cl/Cd
-20 | -0.746 | 0.12934 | -0.036 | -5.768
-19.5 | -0.768 | 0.12053 | -0.037 | -6.374
-19 | -0.791 | 0.10959 | -0.039 | -7.217
-18.5 | -0.803 | 0.10733 | -0.039 | -7.485
-18 | -0.823 | 0.09388 | -0.042 | -8.765
-17.5 | -0.868 | 0.05851 | -0.048 | -14.837
-17 | -0.885 | 0.04835 | -0.05 | -18.31
-16.5 | -0.901 | 0.03854 | -0.052 | -23.388
-16 | -0.911 | 0.03163 | -0.054 | -28.798
-15.5 | -0.921 | 0.02402 | -0.056 | -38.349
-15 | -0.913 | 0.02266 | -0.057 | -40.274
-14.5 | -0.898 | 0.02225 | -0.058 | -40.353
-14 | -0.888 | 0.01923 | -0.059 | -46.197
-13.5 | -0.874 | 0.01701 | -0.061 | -51.409
-13 | -0.853 | 0.01562 | -0.062 | -54.608
-12.5 | -0.825 | 0.0149 | -0.063 | -55.337
-12 | -0.796 | 0.01374 | -0.065 | -57.932
-11.5 | -0.761 | 0.01297 | -0.066 | -58.668
-11 | -0.723 | 0.01193 | -0.067 | -60.574
-10.5 | -0.68 | 0.01205 | -0.068 | -56.446
-10 | -0.634 | 0.01184 | -0.069 | -53.548
-9.5 | -0.585 | 0.01027 | -0.07 | -56.966
-9 | -0.533 | 0.01058 | -0.071 | -50.405
-8.5 | -0.479 | 0.00985 | -0.072 | -48.648
-8 | -0.424 | 0.01023 | -0.073 | -41.414
-7.5 | -0.366 | 0.01012 | -0.074 | -36.18
-7 | -0.307 | 0.00997 | -0.075 | -30.821
-6.5 | -0.247 | 0.00994 | -0.076 | -24.866
-6 | -0.186 | 0.00983 | -0.077 | -18.911
-5.5 | -0.124 | 0.00977 | -0.078 | -12.644
-5 | -0.061 | 0.00965 | -0.079 | -6.271
-4.5 | 0.003 | 0.0096 | -0.08 | 0.336
-4 | 0.068 | 0.00956 | -0.081 | 7.062
-3.5 | 0.132 | 0.00952 | -0.082 | 13.893
-3 | 0.197 | 0.00949 | -0.083 | 20.788
-2.5 | 0.263 | 0.00946 | -0.084 | 27.757
-2 | 0.328 | 0.00884 | -0.085 | 37.081
-1.5 | 0.393 | 0.00877 | -0.086 | 44.811
-1 | 0.458 | 0.00873 | -0.087 | 52.429
-0.5 | 0.523 | 0.00939 | -0.088 | 55.657
0 | 0.591 | 0.00893 | -0.089 | 66.194
0.5 | 0.656 | 0.00911 | -0.09 | 72.008
1 | 0.721 | 0.00933 | -0.091 | 77.329
1.5 | 0.786 | 0.00962 | -0.092 | 81.704
2 | 0.851 | 0.00987 | -0.093 | 86.2
2.5 | 0.915 | 0.01006 | -0.094 | 90.946
3 | 0.979 | 0.01005 | -0.095 | 97.435
3.5 | 1.043 | 0.01043 | -0.096 | 99.959
4 | 1.107 | 0.01047 | -0.097 | 105.692
4.5 | 1.17 | 0.01177 | -0.098 | 99.378
5 | 1.233 | 0.01204 | -0.099 | 102.393
5.5 | 1.296 | 0.01087 | -0.1 | 119.225
6 | 1.359 | 0.01121 | -0.101 | 121.239
6.5 | 1.421 | 0.01132 | -0.102 | 125.462
7 | 1.483 | 0.01154 | -0.103 | 128.424
7.5 | 1.517 | 0.01567 | -0.102 | 96.857
8 | 1.573 | 0.01624 | -0.103 | 96.872
8.5 | 1.629 | 0.01698 | -0.104 | 95.95
9 | 1.684 | 0.01767 | -0.105 | 95.288
9.5 | 1.73 | 0.0197 | -0.105 | 87.862
10 | 1.779 | 0.02049 | -0.106 | 86.823
10.5 | 1.824 | 0.0215 | -0.106 | 84.86
11 | 1.867 | 0.0225 | -0.107 | 82.989
11.5 | 1.908 | 0.0236 | -0.108 | 80.828
12 | 1.947 | 0.02466 | -0.108 | 78.953
12.5 | 1.982 | 0.02586 | -0.109 | 76.65
13 | 2.016 | 0.02709 | -0.11 | 74.405
13.5 | 2.045 | 0.0286 | -0.11 | 71.517
14 | 2.07 | 0.03016 | -0.111 | 68.634
14.5 | 2.092 | 0.03197 | -0.111 | 65.442
15 | 2.11 | 0.03405 | -0.112 | 61.984
15.5 | 2.126 | 0.0356 | -0.112 | 59.711
16 | 2.137 | 0.03814 | -0.112 | 56.035
16.5 | 2.144 | 0.04054 | -0.113 | 52.874
17 | 2.149 | 0.04211 | -0.113 | 51.025
17.5 | 2.148 | 0.04471 | -0.114 | 48.047
18 | 2.144 | 0.04722 | -0.114 | 45.406
18.5 | 2.134 | 0.05111 | -0.114 | 41.754
19 | 2.124 | 0.05301 | -0.115 | 40.07
19.5 | 2.106 | 0.0574 | -0.115 | 36.691
20 | 2.085 | 0.06075 | -0.115 | 34.327

## 142. Re 18M Mach 0.25 (2)
BIGFOIL.COM POLAR EXPORT
goe383
GOE 383 |  |  |  | Cl Max: | 1.7704 | at alpha= | 17 | deg
XFOIL ncrit=9 |  |  |  | L/D Max: | 172.209 | at alpha= | 5.5 | deg
Re: | 18000000 |  |  | Cd Min: | 0.10043 | at alpha= | 20 | deg
Mach: | 0.25 |  |  | Cl=0 at alpha= | -4.3782 | deg
|  |  |  | @ Cl=0.1, Cd= | 0.0064962
|  |  |  | @ Cl=0.4, Cd= | 0.0063908
|  |  |  | @ Cl=0.6, Cd= | 0.0062052
alpha (deg) | Cl | Cd | Cm | Cl/Cd
-20 | -1.6977 | 0.02724 | -0.1259 | -62.3238
-19.5 | -1.6793 | 0.02372 | -0.1252 | -70.7968
-19 | -1.655 | 0.02099 | -0.1233 | -78.8471
-18.5 | -1.6253 | 0.01894 | -0.1207 | -85.8131
-18 | -1.5914 | 0.01736 | -0.1174 | -91.6705
-17.5 | -1.5541 | 0.01612 | -0.1137 | -96.4082
-17 | -1.5135 | 0.01514 | -0.1097 | -99.967
-16.5 | -1.4746 | 0.01438 | -0.105 | -102.5452
-16 | -1.4235 | 0.01367 | -0.102 | -104.1331
-15.5 | -1.3696 | 0.01302 | -0.0993 | -105.192
-15 | -1.3135 | 0.01243 | -0.097 | -105.6718
-14.5 | -1.2559 | 0.01188 | -0.0949 | -105.7155
-14 | -1.1972 | 0.0114 | -0.0931 | -105.0175
-13.5 | -1.1375 | 0.01094 | -0.0915 | -103.9762
-13 | -1.077 | 0.01052 | -0.0901 | -102.3764
-12.5 | -1.0161 | 0.01014 | -0.0889 | -100.2071
-12 | -0.9546 | 0.00976 | -0.0878 | -97.8074
-11.5 | -0.8928 | 0.0094 | -0.0868 | -94.9787
-11 | -0.8314 | 0.00903 | -0.086 | -92.0709
-10.5 | -0.7696 | 0.00869 | -0.0852 | -88.5616
-10 | -0.7073 | 0.00837 | -0.0846 | -84.5042
-9.5 | -0.6446 | 0.00807 | -0.0842 | -79.8761
-9 | -0.5817 | 0.0078 | -0.0839 | -74.5769
-8.5 | -0.5187 | 0.00757 | -0.0837 | -68.5205
-8 | -0.4557 | 0.00736 | -0.0836 | -61.9158
-7.5 | -0.3922 | 0.00716 | -0.0836 | -54.7765
-7 | -0.3286 | 0.00698 | -0.0837 | -47.0774
-6.5 | -0.2655 | 0.00686 | -0.0839 | -38.7026
-6 | -0.202 | 0.0067 | -0.0841 | -30.1493
-5.5 | -0.1393 | 0.00661 | -0.0843 | -21.0741
-5 | -0.0769 | 0.00654 | -0.0846 | -11.7584
-4.5 | -0.0151 | 0.00653 | -0.0847 | -2.3124
-4 | 0.0469 | 0.00653 | -0.085 | 7.1822
-3.5 | 0.1097 | 0.00649 | -0.0855 | 16.9029
-3 | 0.1724 | 0.00646 | -0.0859 | 26.6873
-2.5 | 0.235 | 0.00642 | -0.0865 | 36.6044
-2 | 0.2978 | 0.0064 | -0.087 | 46.5312
-1.5 | 0.3598 | 0.00641 | -0.0875 | 56.131
-1 | 0.4226 | 0.00638 | -0.0882 | 66.2382
-0.5 | 0.4846 | 0.00639 | -0.0888 | 75.8372
0 | 0.5471 | 0.00636 | -0.0894 | 86.022
0.5 | 0.6086 | 0.00618 | -0.09 | 98.479
1 | 0.6703 | 0.00621 | -0.0906 | 107.9388
1.5 | 0.7322 | 0.00618 | -0.0913 | 118.479
2 | 0.7936 | 0.00606 | -0.0919 | 130.9571
2.5 | 0.8542 | 0.00609 | -0.0924 | 140.2627
3 | 0.9156 | 0.00606 | -0.0931 | 151.0891
3.5 | 0.975 | 0.00613 | -0.0934 | 159.0538
4 | 1.0337 | 0.00625 | -0.0936 | 165.392
4.5 | 1.0897 | 0.0065 | -0.0934 | 167.6462
5.5 | 1.2003 | 0.00697 | -0.0927 | 172.2095
6 | 1.2523 | 0.00744 | -0.0917 | 168.3199
6.5 | 1.3047 | 0.00785 | -0.0908 | 166.2038
7 | 1.3562 | 0.00822 | -0.0898 | 164.9878
7.5 | 1.3983 | 0.00863 | -0.0869 | 162.0278
8 | 1.4412 | 0.0092 | -0.0845 | 156.6522
8.5 | 1.4858 | 0.00969 | -0.0825 | 153.3333
9 | 1.5235 | 0.01026 | -0.0792 | 148.4893
9.5 | 1.5594 | 0.01138 | -0.0764 | 137.0299
10 | 1.546 | 0.01485 | -0.0676 | 104.1077
10.5 | 1.5782 | 0.01647 | -0.0652 | 95.8227
11 | 1.6106 | 0.01819 | -0.0631 | 88.5432
11.5 | 1.6414 | 0.02011 | -0.0611 | 81.6211
12 | 1.6684 | 0.02242 | -0.059 | 74.4157
12.5 | 1.6899 | 0.0252 | -0.0569 | 67.0595
13 | 1.7067 | 0.02848 | -0.0547 | 59.9263
13.5 | 1.718 | 0.03233 | -0.0525 | 53.1395
14 | 1.7305 | 0.03621 | -0.0507 | 47.7907
14.5 | 1.7403 | 0.04032 | -0.0489 | 43.1622
15 | 1.7513 | 0.04447 | -0.0474 | 39.3816
15.5 | 1.7576 | 0.04905 | -0.0459 | 35.8328
16 | 1.7649 | 0.05367 | -0.0446 | 32.8843
16.5 | 1.7693 | 0.05859 | -0.0435 | 30.198
17 | 1.7704 | 0.06391 | -0.0425 | 27.7015
17.5 | 1.7698 | 0.06953 | -0.0417 | 25.4538
18 | 1.7684 | 0.07525 | -0.0411 | 23.5003
18.5 | 1.7674 | 0.08109 | -0.0409 | 21.7955
19 | 1.764 | 0.08718 | -0.0408 | 20.234
19.5 | 1.7582 | 0.09366 | -0.041 | 18.7722
20 | 1.7505 | 0.10043 | -0.0416 | 17.4301

## 143. Re 18M Mach 0.50 (1)
BIGFOIL.COM POLAR EXPORT
goe383
GOE 383 |  |  |  | Cl Max: | 1.886 | at alpha= | 11 | deg
JavaFoil+Calcfoil stall+Eppler ext transition |  |  |  | L/D Max: | 96.932 | at alpha= | 6.5 | deg
Re: | 18000000 |  |  | Cd Min: | 0.00883 | at alpha= | -1.5 | deg
Mach: | 0.5 |  |  | Cl=0 at alpha= | -4.5286 | deg
|  |  |  | @ Cl=0.1, Cd= | 0.0098326
|  |  |  | @ Cl=0.4, Cd= | 0.0088881
|  |  |  | @ Cl=0.6, Cd= | 0.0092113
alpha (deg) | Cl | Cd | Cm | Cl/Cd
-20 | -0.901 | 0.17827 | -0.037 | -5.056
-19.5 | -0.873 | 0.16863 | -0.037 | -5.174
-19 | -0.843 | 0.16402 | -0.038 | -5.142
-18.5 | -0.817 | 0.15095 | -0.039 | -5.415
-18 | -0.791 | 0.13737 | -0.04 | -5.761
-17.5 | -0.763 | 0.12961 | -0.041 | -5.884
-17 | -0.735 | 0.12139 | -0.042 | -6.057
-16.5 | -0.703 | 0.12053 | -0.041 | -5.836
-16 | -0.673 | 0.11556 | -0.041 | -5.827
-15.5 | -0.643 | 0.11136 | -0.041 | -5.776
-15 | -0.612 | 0.11143 | -0.04 | -5.493
-14.5 | -0.581 | 0.10676 | -0.038 | -5.443
-14 | -0.559 | 0.08841 | -0.044 | -6.321
-13.5 | -0.524 | 0.09256 | -0.039 | -5.657
-13 | -0.495 | 0.0892 | -0.04 | -5.547
-12.5 | -0.466 | 0.08978 | -0.04 | -5.187
-12 | -0.44 | 0.07838 | -0.045 | -5.617
-11.5 | -0.413 | 0.07142 | -0.047 | -5.781
-11 | -0.383 | 0.06883 | -0.047 | -5.561
-10.5 | -0.358 | 0.05847 | -0.053 | -6.13
-10 | -0.361 | 0.02606 | -0.07 | -13.865
-9.5 | -0.34 | 0.01871 | -0.074 | -18.168
-9 | -0.315 | 0.01386 | -0.078 | -22.747
-8.5 | -0.408 | 0.01464 | -0.079 | -27.874
-8 | -0.406 | 0.01306 | -0.081 | -31.075
-7.5 | -0.371 | 0.01229 | -0.083 | -30.161
-7 | -0.321 | 0.01085 | -0.084 | -29.576
-6.5 | -0.263 | 0.01066 | -0.085 | -24.68
-6 | -0.201 | 0.01031 | -0.086 | -19.46
-5.5 | -0.135 | 0.01013 | -0.087 | -13.292
-5 | -0.066 | 0.0101 | -0.088 | -6.575
-4.5 | 0.004 | 0.00999 | -0.089 | 0.356
-4 | 0.075 | 0.00985 | -0.091 | 7.588
-3.5 | 0.147 | 0.0098 | -0.092 | 14.973
-3 | 0.219 | 0.00987 | -0.093 | 22.222
-2.5 | 0.292 | 0.00981 | -0.094 | 29.818
-2 | 0.366 | 0.00894 | -0.095 | 40.904
-1.5 | 0.438 | 0.00883 | -0.096 | 49.632
-1 | 0.511 | 0.00887 | -0.097 | 57.55
-0.5 | 0.583 | 0.0089 | -0.098 | 65.43
0 | 0.66 | 0.01031 | -0.1 | 63.961
0.5 | 0.732 | 0.00934 | -0.101 | 78.342
1 | 0.804 | 0.0096 | -0.102 | 83.718
1.5 | 0.876 | 0.00985 | -0.103 | 88.954
2 | 0.948 | 0.01037 | -0.104 | 91.396
2.5 | 1.019 | 0.0124 | -0.105 | 82.183
3 | 1.089 | 0.01248 | -0.106 | 87.305
3.5 | 1.145 | 0.0133 | -0.106 | 86.126
4 | 1.213 | 0.01362 | -0.107 | 89.021
4.5 | 1.278 | 0.01368 | -0.108 | 93.454
5 | 1.343 | 0.01439 | -0.109 | 93.357
5.5 | 1.407 | 0.01481 | -0.11 | 95.016
6 | 1.47 | 0.01527 | -0.111 | 96.249
6.5 | 1.532 | 0.01581 | -0.111 | 96.932
7 | 1.583 | 0.0195 | -0.111 | 81.175
7.5 | 1.642 | 0.02083 | -0.112 | 78.828
8 | 1.699 | 0.02196 | -0.113 | 77.346
8.5 | 1.754 | 0.02315 | -0.114 | 75.764
9 | 1.8 | 0.0271 | -0.114 | 66.424
9.5 | 1.836 | 0.02904 | -0.114 | 63.203
10 | 1.864 | 0.03143 | -0.115 | 59.305
10.5 | 1.882 | 0.03356 | -0.115 | 56.087
11 | 1.886 | 0.03679 | -0.116 | 51.261
11.5 | 1.87 | 0.03995 | -0.116 | 46.805
12 | 1.822 | 0.04339 | -0.116 | 42.002
12.5 | 1.703 | 0.04829 | -0.116 | 35.259
13 | 1.165 | 0.05397 | -0.116 | 21.595
13.5 | 1.191 | 0.05992 | -0.116 | 19.877
14 | 1.218 | 0.06779 | -0.116 | 17.964
14.5 | 1.241 | 0.07894 | -0.116 | 15.721
15 | 1.273 | 0.07635 | -0.117 | 16.676
15.5 | 1.299 | 0.08642 | -0.117 | 15.03
16 | 1.316 | 0.10195 | -0.115 | 12.906

## 144. Re 18M Mach 0.50 (2)
BIGFOIL.COM POLAR EXPORT
goe383
GOE 383 |  |  |  | Cl Max: | 1.6727 | at alpha= | 9.5 | deg
XFOIL ncrit=9 |  |  |  | L/D Max: | 167.856 | at alpha= | 4.5 | deg
Re: | 18000000 |  |  | Cd Min: | 0.10468 | at alpha= | -14 | deg
Mach: | 0.5 |  |  | Cl=0 at alpha= | -4.3488 | deg
|  |  |  | @ Cl=0.1, Cd= | 0.0069442
|  |  |  | @ Cl=0.4, Cd= | 0.0067277
|  |  |  | @ Cl=0.6, Cd= | 0.0067199
alpha (deg) | Cl | Cd | Cm | Cl/Cd
-14 | -0.4275 | 0.10468 | -0.0815 | -4.0839
-13.5 | -0.4535 | 0.09352 | -0.0888 | -4.8492
-13 | -0.4754 | 0.0833 | -0.0954 | -5.7071
-12.5 | -0.4963 | 0.07349 | -0.1018 | -6.7533
-12 | -0.5166 | 0.06384 | -0.1079 | -8.0921
-11.5 | -0.5353 | 0.05407 | -0.1139 | -9.9001
-11 | -0.5525 | 0.04306 | -0.1223 | -12.8309
-10.5 | -0.5698 | 0.0318 | -0.1337 | -17.9182
-10 | -0.5928 | 0.02384 | -0.1383 | -24.8658
-9.5 | -0.6163 | 0.0187 | -0.1332 | -32.9572
-9 | -0.6223 | 0.01463 | -0.1247 | -42.5359
-8.5 | -0.5974 | 0.01123 | -0.1176 | -53.1968
-8 | -0.5413 | 0.00945 | -0.1125 | -57.2804
-7.5 | -0.4707 | 0.00853 | -0.1092 | -55.1817
-7 | -0.3961 | 0.008 | -0.1067 | -49.5125
-6.5 | -0.3199 | 0.00761 | -0.1048 | -42.0368
-6 | -0.2443 | 0.00737 | -0.1033 | -33.1479
-5.5 | -0.1699 | 0.00724 | -0.1019 | -23.4669
-5 | -0.0963 | 0.00718 | -0.1008 | -13.4123
-4.5 | -0.0223 | 0.00711 | -0.1 | -3.1364
-3.5 | 0.1252 | 0.00691 | -0.0991 | 18.1187
-2.5 | 0.2729 | 0.00678 | -0.099 | 40.2507
-2 | 0.3458 | 0.00675 | -0.0991 | 51.2296
-1.5 | 0.4188 | 0.00672 | -0.0993 | 62.3214
-1 | 0.4921 | 0.00668 | -0.0996 | 73.6677
-0.5 | 0.5633 | 0.00673 | -0.0997 | 83.6999
0 | 0.6361 | 0.00671 | -0.1001 | 94.7988
0.5 | 0.706 | 0.00662 | -0.1 | 106.6465
1 | 0.777 | 0.00663 | -0.1001 | 117.1946
1.5 | 0.8494 | 0.00662 | -0.1005 | 128.3082
2 | 0.9188 | 0.00658 | -0.1004 | 139.6353
2.5 | 0.9882 | 0.00661 | -0.1002 | 149.5008
3 | 1.0591 | 0.00664 | -0.1002 | 159.503
3.5 | 1.125 | 0.00682 | -0.0993 | 164.956
4.5 | 1.2371 | 0.00737 | -0.0938 | 167.8562
5 | 1.2864 | 0.00795 | -0.0902 | 161.8113
5.5 | 1.3316 | 0.00884 | -0.0861 | 150.6335
6 | 1.382 | 0.00973 | -0.0829 | 142.0349
6.5 | 1.4333 | 0.01068 | -0.08 | 134.2041
7 | 1.4815 | 0.01186 | -0.0769 | 124.9157
7.5 | 1.5342 | 0.01297 | -0.0745 | 118.2884
8.5 | 1.62 | 0.01621 | -0.0681 | 99.9383
9 | 1.6533 | 0.01858 | -0.0643 | 88.9828
9.5 | 1.6727 | 0.02201 | -0.0602 | 75.9973
10 | 1.6488 | 0.02821 | -0.0542 | 58.4474
11 | 1.568 | 0.04365 | -0.0435 | 35.9221
11.5 | 1.5754 | 0.0486 | -0.0409 | 32.4156
12 | 1.5829 | 0.05361 | -0.0385 | 29.5262
12.5 | 1.5848 | 0.05922 | -0.0363 | 26.7612
13 | 1.5822 | 0.06525 | -0.0343 | 24.2483
14 | 1.5454 | 0.08052 | -0.0317 | 19.1927
14.5 | 1.5354 | 0.08775 | -0.0311 | 17.4974

## 145. Re 20M Mach 0.00 (1)
BIGFOIL.COM POLAR EXPORT
goe383
GOE 383 |  |  |  | Cl Max: | 2.281 | at alpha= | 20 | deg
JavaFoil+Calcfoil stall+Eppler ext transition |  |  |  | L/D Max: | 126.851 | at alpha= | 6.5 | deg
Re: | 20000000 |  |  | Cd Min: | 0.0086 | at alpha= | -1 | deg
Mach: | 0 |  |  | Cl=0 at alpha= | -4.5242 | deg
|  |  |  | @ Cl=0.1, Cd= | 0.0092789
|  |  |  | @ Cl=0.4, Cd= | 0.0090609
|  |  |  | @ Cl=0.6, Cd= | 0.00898
alpha (deg) | Cl | Cd | Cm | Cl/Cd
-20 | -1.081 | 0.07174 | -0.042 | -15.069
-19.5 | -1.083 | 0.06309 | -0.044 | -17.165
-19 | -1.084 | 0.0549 | -0.045 | -19.741
-18.5 | -1.101 | 0.03869 | -0.048 | -28.453
-18 | -1.082 | 0.04005 | -0.048 | -27.011
-17.5 | -1.096 | 0.02682 | -0.051 | -40.883
-17 | -1.086 | 0.02399 | -0.052 | -45.253
-16.5 | -1.073 | 0.02144 | -0.054 | -50.036
-16 | -1.057 | 0.01926 | -0.055 | -54.898
-15.5 | -1.041 | 0.01692 | -0.056 | -61.498
-15 | -1.012 | 0.01692 | -0.057 | -59.842
-14.5 | -0.989 | 0.01515 | -0.058 | -65.329
-14 | -0.958 | 0.01483 | -0.059 | -64.61
-13.5 | -0.927 | 0.01402 | -0.06 | -66.132
-13 | -0.892 | 0.01339 | -0.061 | -66.624
-12.5 | -0.855 | 0.01279 | -0.062 | -66.893
-12 | -0.815 | 0.01227 | -0.063 | -66.46
-11.5 | -0.773 | 0.01155 | -0.064 | -66.951
-11 | -0.728 | 0.01161 | -0.065 | -62.648
-10.5 | -0.68 | 0.01057 | -0.066 | -64.299
-10 | -0.63 | 0.01002 | -0.067 | -62.864
-9.5 | -0.579 | 0.01031 | -0.068 | -56.152
-9 | -0.526 | 0.01012 | -0.069 | -51.953
-8.5 | -0.471 | 0.0101 | -0.07 | -46.651
-8 | -0.415 | 0.00995 | -0.071 | -41.744
-7.5 | -0.358 | 0.0098 | -0.072 | -36.564
-7 | -0.3 | 0.00935 | -0.073 | -32.09
-6.5 | -0.241 | 0.00961 | -0.074 | -25.076
-6 | -0.181 | 0.00956 | -0.075 | -18.93
-5.5 | -0.12 | 0.00943 | -0.076 | -12.739
-5 | -0.059 | 0.00948 | -0.077 | -6.201
-4.5 | 0.003 | 0.00934 | -0.078 | 0.335
-4 | 0.065 | 0.00929 | -0.079 | 7.047
-3.5 | 0.128 | 0.00927 | -0.08 | 13.827
-3 | 0.191 | 0.0093 | -0.08 | 20.554
-2.5 | 0.254 | 0.00928 | -0.081 | 27.402
-2 | 0.318 | 0.0087 | -0.082 | 36.534
-1.5 | 0.381 | 0.00926 | -0.083 | 41.109
-1 | 0.444 | 0.0086 | -0.084 | 51.582
-0.5 | 0.507 | 0.00885 | -0.085 | 57.238
0 | 0.573 | 0.00889 | -0.086 | 64.447
0.5 | 0.636 | 0.0091 | -0.087 | 69.863
1 | 0.699 | 0.00922 | -0.088 | 75.759
1.5 | 0.762 | 0.00936 | -0.089 | 81.378
2 | 0.824 | 0.00963 | -0.09 | 85.596
2.5 | 0.887 | 0.00978 | -0.091 | 90.64
3 | 0.949 | 0.00995 | -0.092 | 95.333
3.5 | 1.011 | 0.00986 | -0.093 | 102.507
4 | 1.073 | 0.01031 | -0.094 | 104.108
4.5 | 1.135 | 0.01132 | -0.095 | 100.263
5 | 1.196 | 0.0115 | -0.096 | 103.98
5.5 | 1.257 | 0.01058 | -0.097 | 118.777
6 | 1.318 | 0.01065 | -0.098 | 123.789
6.5 | 1.379 | 0.01087 | -0.099 | 126.851
7 | 1.439 | 0.01411 | -0.1 | 101.962
7.5 | 1.483 | 0.01455 | -0.1 | 101.921
8 | 1.538 | 0.01512 | -0.101 | 101.741
8.5 | 1.592 | 0.0157 | -0.101 | 101.453
9 | 1.646 | 0.01626 | -0.102 | 101.208
9.5 | 1.693 | 0.01783 | -0.102 | 94.937
10 | 1.742 | 0.01846 | -0.103 | 94.336
10.5 | 1.788 | 0.01935 | -0.104 | 92.435
11 | 1.834 | 0.02019 | -0.104 | 90.87
11.5 | 1.879 | 0.02086 | -0.105 | 90.046
12 | 1.921 | 0.02176 | -0.106 | 88.267
12.5 | 1.96 | 0.02279 | -0.106 | 86.012
13 | 1.999 | 0.02353 | -0.107 | 84.934
13.5 | 2.035 | 0.0249 | -0.108 | 81.715
14 | 2.068 | 0.02584 | -0.108 | 80.026
14.5 | 2.099 | 0.02729 | -0.109 | 76.913
15 | 2.128 | 0.02851 | -0.109 | 74.65
15.5 | 2.154 | 0.02983 | -0.11 | 72.225
16 | 2.178 | 0.03171 | -0.11 | 68.666
16.5 | 2.199 | 0.03344 | -0.111 | 65.752
17 | 2.22 | 0.03466 | -0.111 | 64.039
17.5 | 2.236 | 0.03641 | -0.111 | 61.402
18 | 2.249 | 0.03842 | -0.112 | 58.546
18.5 | 2.261 | 0.04073 | -0.112 | 55.504
19 | 2.269 | 0.04342 | -0.113 | 52.261
19.5 | 2.275 | 0.04563 | -0.113 | 49.87
20 | 2.281 | 0.04801 | -0.114 | 47.504

## 146. Re 20M Mach 0.00 (2)
BIGFOIL.COM POLAR EXPORT
goe383
GOE 383 |  |  |  | Cl Max: | 1.8751 | at alpha= | 19.5 | deg
XFOIL ncrit=9 |  |  |  | L/D Max: | 171.503 | at alpha= | 5.5 | deg
Re: | 20000000 |  |  | Cd Min: | 0.07371 | at alpha= | 20 | deg
Mach: | 0 |  |  | Cl=0 at alpha= | -4.3767 | deg
|  |  |  | @ Cl=0.1, Cd= | 0.0063316
|  |  |  | @ Cl=0.4, Cd= | 0.0062415
|  |  |  | @ Cl=0.6, Cd= | 0.0060357
alpha (deg) | Cl | Cd | Cm | Cl/Cd
-20 | -1.7077 | 0.01531 | -0.0931 | -111.5415
-19.5 | -1.6706 | 0.0146 | -0.0906 | -114.4247
-19 | -1.6333 | 0.01399 | -0.0878 | -116.7477
-18.5 | -1.5922 | 0.0135 | -0.0854 | -117.9407
-18 | -1.5451 | 0.01302 | -0.0839 | -118.6713
-17.5 | -1.4964 | 0.01259 | -0.0827 | -118.8562
-17 | -1.4464 | 0.01219 | -0.0816 | -118.6546
-16.5 | -1.3951 | 0.01181 | -0.0806 | -118.1287
-16 | -1.343 | 0.01144 | -0.0798 | -117.3951
-15.5 | -1.2899 | 0.01107 | -0.0791 | -116.5221
-15 | -1.236 | 0.01072 | -0.0785 | -115.2985
-14.5 | -1.1814 | 0.01038 | -0.078 | -113.815
-14 | -1.1263 | 0.01007 | -0.0775 | -111.8471
-13.5 | -1.0705 | 0.00975 | -0.0772 | -109.7949
-13 | -1.0143 | 0.00946 | -0.0769 | -107.2199
-12.5 | -0.9577 | 0.00919 | -0.0768 | -104.2111
-12 | -0.9008 | 0.00887 | -0.0766 | -101.5558
-11.5 | -0.8435 | 0.00858 | -0.0765 | -98.31
-11 | -0.7859 | 0.00832 | -0.0765 | -94.4591
-10.5 | -0.728 | 0.00807 | -0.0765 | -90.2107
-10 | -0.6695 | 0.00781 | -0.0766 | -85.7234
-9.5 | -0.6108 | 0.00757 | -0.0768 | -80.6869
-9 | -0.5516 | 0.00737 | -0.077 | -74.844
-8.5 | -0.4923 | 0.00719 | -0.0773 | -68.4701
-8 | -0.4327 | 0.00703 | -0.0777 | -61.5505
-7.5 | -0.3727 | 0.00686 | -0.0781 | -54.3294
-7 | -0.3128 | 0.00673 | -0.0786 | -46.4785
-6.5 | -0.2529 | 0.00661 | -0.079 | -38.2602
-6 | -0.1927 | 0.00648 | -0.0795 | -29.7377
-5.5 | -0.133 | 0.00639 | -0.08 | -20.8138
-5 | -0.0738 | 0.00636 | -0.0804 | -11.6038
-4.5 | -0.0147 | 0.00637 | -0.0808 | -2.3077
-4 | 0.0449 | 0.00635 | -0.0813 | 7.0709
-3.5 | 0.1049 | 0.00633 | -0.0819 | 16.5719
-3 | 0.1649 | 0.00628 | -0.0825 | 26.258
-2.5 | 0.2246 | 0.00628 | -0.0831 | 35.7643
-2 | 0.2846 | 0.00626 | -0.0838 | 45.4633
-1.5 | 0.3443 | 0.00626 | -0.0844 | 55
-1 | 0.4044 | 0.00624 | -0.0851 | 64.8077
-0.5 | 0.4641 | 0.00624 | -0.0858 | 74.375
0 | 0.5242 | 0.00618 | -0.0866 | 84.822
0.5 | 0.583 | 0.00603 | -0.0872 | 96.6833
1 | 0.6423 | 0.00605 | -0.0879 | 106.1653
1.5 | 0.7021 | 0.00602 | -0.0887 | 116.6279
2 | 0.7606 | 0.00593 | -0.0893 | 128.2631
2.5 | 0.819 | 0.00593 | -0.09 | 138.1113
3 | 0.8778 | 0.00589 | -0.0907 | 149.0323
3.5 | 0.9348 | 0.00599 | -0.0912 | 156.0601
4.5 | 1.0458 | 0.00632 | -0.0917 | 165.4747
5 | 1.0993 | 0.00646 | -0.0917 | 170.1703
5.5 | 1.1525 | 0.00672 | -0.0916 | 171.503
6 | 1.2055 | 0.00707 | -0.0915 | 170.5092
6.5 | 1.2575 | 0.00743 | -0.0912 | 169.2463
7 | 1.3091 | 0.00776 | -0.0909 | 168.6985
7.5 | 1.3573 | 0.0082 | -0.0901 | 165.5244
8.5 | 1.4503 | 0.00881 | -0.0877 | 164.6198
9 | 1.4898 | 0.00927 | -0.0854 | 160.712
9.5 | 1.5126 | 0.01033 | -0.0804 | 146.4279
10 | 1.5229 | 0.01228 | -0.0742 | 124.0147
10.5 | 1.5603 | 0.01318 | -0.0724 | 118.3839
11 | 1.5969 | 0.01419 | -0.0707 | 112.537
11.5 | 1.6303 | 0.01541 | -0.0688 | 105.7949
12 | 1.6623 | 0.0168 | -0.067 | 98.9464
12.5 | 1.6904 | 0.01849 | -0.065 | 91.4224
13 | 1.7153 | 0.0205 | -0.0629 | 83.6732
13.5 | 1.7375 | 0.02278 | -0.0609 | 76.273
14 | 1.7591 | 0.02526 | -0.0592 | 69.6397
14.5 | 1.7767 | 0.02821 | -0.0575 | 62.9812
15 | 1.7961 | 0.03109 | -0.0562 | 57.771
15.5 | 1.8116 | 0.03439 | -0.0549 | 52.6781
16 | 1.8262 | 0.03781 | -0.0537 | 48.2994
16.5 | 1.8394 | 0.04143 | -0.0526 | 44.3978
17 | 1.8491 | 0.04543 | -0.0515 | 40.7022
17.5 | 1.8542 | 0.04987 | -0.0504 | 37.1807
18 | 1.859 | 0.05447 | -0.0495 | 34.1289
18.5 | 1.864 | 0.05902 | -0.0488 | 31.5825
19 | 1.8747 | 0.06301 | -0.0483 | 29.7524
19.5 | 1.8751 | 0.0682 | -0.0479 | 27.4941
20 | 1.8726 | 0.07371 | -0.0475 | 25.405

## 147. Re 20M Mach 0.10 (1)
BIGFOIL.COM POLAR EXPORT
goe383
GOE 383 |  |  |  | Cl Max: | 2.261 | at alpha= | 20 | deg
JavaFoil+Calcfoil stall+Eppler ext transition |  |  |  | L/D Max: | 126.882 | at alpha= | 6.5 | deg
Re: | 20000000 |  |  | Cd Min: | 0.00862 | at alpha= | -1 | deg
Mach: | 0.1 |  |  | Cl=0 at alpha= | -4.5242 | deg
|  |  |  | @ Cl=0.1, Cd= | 0.0092984
|  |  |  | @ Cl=0.4, Cd= | 0.0090508
|  |  |  | @ Cl=0.6, Cd= | 0.00899
alpha (deg) | Cl | Cd | Cm | Cl/Cd
-20 | -1.033 | 0.08728 | -0.041 | -11.833
-19.5 | -1.046 | 0.07063 | -0.043 | -14.808
-19 | -1.048 | 0.06204 | -0.045 | -16.901
-18.5 | -1.05 | 0.05355 | -0.046 | -19.614
-18 | -1.051 | 0.04553 | -0.048 | -23.09
-17.5 | -1.073 | 0.02908 | -0.051 | -36.888
-17 | -1.064 | 0.026 | -0.052 | -40.942
-16.5 | -1.054 | 0.02297 | -0.053 | -45.898
-16 | -1.041 | 0.02023 | -0.055 | -51.474
-15.5 | -1.029 | 0.01747 | -0.056 | -58.872
-15 | -1 | 0.01787 | -0.057 | -55.971
-14.5 | -0.981 | 0.01554 | -0.058 | -63.152
-14 | -0.951 | 0.0152 | -0.059 | -62.591
-13.5 | -0.922 | 0.01424 | -0.06 | -64.766
-13 | -0.889 | 0.01353 | -0.061 | -65.712
-12.5 | -0.853 | 0.01301 | -0.062 | -65.542
-12 | -0.814 | 0.0124 | -0.064 | -65.638
-11.5 | -0.772 | 0.01167 | -0.065 | -66.22
-11 | -0.728 | 0.01167 | -0.066 | -62.388
-10.5 | -0.681 | 0.01066 | -0.067 | -63.864
-10 | -0.631 | 0.01012 | -0.067 | -62.346
-9.5 | -0.58 | 0.0099 | -0.068 | -58.558
-9 | -0.527 | 0.01021 | -0.069 | -51.64
-8.5 | -0.473 | 0.0101 | -0.07 | -46.81
-8 | -0.417 | 0.01003 | -0.071 | -41.527
-7.5 | -0.36 | 0.00983 | -0.072 | -36.56
-7 | -0.301 | 0.00938 | -0.073 | -32.118
-6.5 | -0.242 | 0.00971 | -0.074 | -24.908
-6 | -0.182 | 0.00959 | -0.075 | -18.952
-5.5 | -0.121 | 0.00954 | -0.076 | -12.655
-5 | -0.059 | 0.00942 | -0.077 | -6.272
-4.5 | 0.003 | 0.00945 | -0.078 | 0.333
-4 | 0.066 | 0.00932 | -0.079 | 7.057
-3.5 | 0.129 | 0.00928 | -0.08 | 13.878
-3 | 0.192 | 0.00924 | -0.081 | 20.788
-2.5 | 0.256 | 0.00932 | -0.082 | 27.445
-2 | 0.319 | 0.00863 | -0.083 | 36.987
-1.5 | 0.383 | 0.00921 | -0.084 | 41.555
-1 | 0.446 | 0.00862 | -0.085 | 51.716
-0.5 | 0.509 | 0.00887 | -0.086 | 57.377
0 | 0.576 | 0.00891 | -0.087 | 64.635
0.5 | 0.639 | 0.00912 | -0.088 | 70.066
1 | 0.702 | 0.00924 | -0.089 | 75.986
1.5 | 0.765 | 0.01025 | -0.09 | 74.663
2 | 0.828 | 0.00973 | -0.091 | 85.172
2.5 | 0.891 | 0.00988 | -0.092 | 90.169
3 | 0.954 | 0.01 | -0.093 | 95.406
3.5 | 1.016 | 0.00999 | -0.094 | 101.67
4 | 1.078 | 0.01029 | -0.095 | 104.819
4.5 | 1.14 | 0.01137 | -0.096 | 100.249
5 | 1.202 | 0.0116 | -0.097 | 103.571
5.5 | 1.263 | 0.01062 | -0.098 | 118.902
6 | 1.324 | 0.01065 | -0.099 | 124.354
6.5 | 1.385 | 0.01092 | -0.1 | 126.882
7 | 1.446 | 0.01421 | -0.101 | 101.713
7.5 | 1.488 | 0.01466 | -0.1 | 101.498
8 | 1.543 | 0.01525 | -0.101 | 101.172
8.5 | 1.599 | 0.01588 | -0.102 | 100.663
9 | 1.652 | 0.01647 | -0.102 | 100.291
9.5 | 1.698 | 0.01807 | -0.103 | 94.006
10 | 1.747 | 0.01869 | -0.103 | 93.494
10.5 | 1.795 | 0.01962 | -0.104 | 91.488
11 | 1.839 | 0.02044 | -0.105 | 90.008
11.5 | 1.883 | 0.02116 | -0.105 | 89.012
12 | 1.925 | 0.02209 | -0.106 | 87.169
12.5 | 1.964 | 0.02313 | -0.107 | 84.91
13 | 2.003 | 0.02398 | -0.107 | 83.532
13.5 | 2.038 | 0.02534 | -0.108 | 80.417
14 | 2.071 | 0.0264 | -0.109 | 78.44
14.5 | 2.1 | 0.02786 | -0.109 | 75.358
15 | 2.128 | 0.02915 | -0.11 | 73.005
15.5 | 2.153 | 0.03052 | -0.11 | 70.541
16 | 2.175 | 0.03224 | -0.111 | 67.459
16.5 | 2.196 | 0.03376 | -0.111 | 65.027
17 | 2.212 | 0.03547 | -0.111 | 62.379
17.5 | 2.227 | 0.03745 | -0.112 | 59.454
18 | 2.239 | 0.03954 | -0.112 | 56.632
18.5 | 2.248 | 0.04195 | -0.113 | 53.594
19 | 2.253 | 0.04463 | -0.113 | 50.487
19.5 | 2.258 | 0.04705 | -0.113 | 47.995
20 | 2.261 | 0.04961 | -0.114 | 45.57

## 148. Re 20M Mach 0.10 (2)
BIGFOIL.COM POLAR EXPORT
goe383
GOE 383 |  |  |  | Cl Max: | 1.8588 | at alpha= | 19 | deg
XFOIL ncrit=9 |  |  |  | L/D Max: | 171.583 | at alpha= | 5.5 | deg
Re: | 20000000 |  |  | Cd Min: | 0.07788 | at alpha= | 20 | deg
Mach: | 0.1 |  |  | Cl=0 at alpha= | -4.3752 | deg
|  |  |  | @ Cl=0.1, Cd= | 0.0063427
|  |  |  | @ Cl=0.4, Cd= | 0.0062524
|  |  |  | @ Cl=0.6, Cd= | 0.0060544
alpha (deg) | Cl | Cd | Cm | Cl/Cd
-12 | -0.9091 | 0.00898 | -0.0782 | -101.2361
-11.5 | -0.8513 | 0.00867 | -0.0779 | -98.1892
-11 | -0.793 | 0.0084 | -0.0778 | -94.4048
-10.5 | -0.7344 | 0.00814 | -0.0777 | -90.2211
-10 | -0.6754 | 0.00788 | -0.0777 | -85.7107
-9.5 | -0.616 | 0.00762 | -0.0778 | -80.8399
-9 | -0.5563 | 0.00741 | -0.078 | -75.0742
-8.5 | -0.4965 | 0.00723 | -0.0782 | -68.6722
-8 | -0.4363 | 0.00706 | -0.0785 | -61.7989
-7.5 | -0.3758 | 0.00688 | -0.0789 | -54.6221
-7 | -0.3154 | 0.00675 | -0.0793 | -46.7259
-6.5 | -0.2549 | 0.00663 | -0.0797 | -38.4465
-6 | -0.1942 | 0.0065 | -0.0802 | -29.8769
-5.5 | -0.134 | 0.00641 | -0.0806 | -20.9048
-5 | -0.0745 | 0.00639 | -0.081 | -11.6588
-4.5 | -0.015 | 0.00639 | -0.0814 | -2.3474
-4 | 0.0451 | 0.00637 | -0.0819 | 7.0801
-3.5 | 0.1055 | 0.00634 | -0.0824 | 16.6404
-3 | 0.166 | 0.00629 | -0.083 | 26.3911
-2.5 | 0.2261 | 0.00628 | -0.0836 | 36.0032
-2 | 0.2866 | 0.00627 | -0.0843 | 45.7097
-1.5 | 0.3467 | 0.00627 | -0.0849 | 55.2951
-1 | 0.4072 | 0.00625 | -0.0856 | 65.152
-0.5 | 0.4672 | 0.00625 | -0.0863 | 74.752
0 | 0.5278 | 0.0062 | -0.087 | 85.129
0.5 | 0.587 | 0.00605 | -0.0876 | 97.0248
1 | 0.6467 | 0.00607 | -0.0883 | 106.5404
1.5 | 0.7068 | 0.00603 | -0.0891 | 117.2139
2 | 0.7658 | 0.00595 | -0.0898 | 128.7059
2.5 | 0.8245 | 0.00594 | -0.0904 | 138.8047
3 | 0.8838 | 0.0059 | -0.0911 | 149.7966
3.5 | 0.9411 | 0.00601 | -0.0916 | 156.589
4.5 | 1.0525 | 0.00635 | -0.092 | 165.748
5 | 1.1064 | 0.0065 | -0.0919 | 170.2154
5.5 | 1.1599 | 0.00676 | -0.0918 | 171.5828
6 | 1.2132 | 0.00711 | -0.0916 | 170.6329
6.5 | 1.2653 | 0.00748 | -0.0913 | 169.1578
7 | 1.3173 | 0.00781 | -0.0909 | 168.6684
7.5 | 1.3653 | 0.00826 | -0.0899 | 165.2906
8.5 | 1.4558 | 0.00892 | -0.0869 | 163.2063
9 | 1.496 | 0.0094 | -0.0846 | 159.1489
9.5 | 1.5191 | 0.0105 | -0.0796 | 144.6762
10 | 1.5277 | 0.01258 | -0.0732 | 121.4388
10.5 | 1.5653 | 0.01353 | -0.0714 | 115.6911
11 | 1.6016 | 0.01461 | -0.0697 | 109.6235
11.5 | 1.6347 | 0.01591 | -0.0677 | 102.7467
12 | 1.6661 | 0.01742 | -0.0658 | 95.6429
12.5 | 1.6932 | 0.01924 | -0.0638 | 88.0042
13 | 1.7159 | 0.02151 | -0.0616 | 79.7722
13.5 | 1.736 | 0.02406 | -0.0595 | 72.153
14 | 1.7574 | 0.02669 | -0.0579 | 65.8449
14.5 | 1.7761 | 0.0296 | -0.0562 | 60.0034
15 | 1.7949 | 0.03262 | -0.0549 | 55.0245
15.5 | 1.8066 | 0.03637 | -0.0535 | 49.6728
16 | 1.8198 | 0.04002 | -0.0522 | 45.4723
16.5 | 1.8314 | 0.04389 | -0.0511 | 41.727
17 | 1.839 | 0.04812 | -0.05 | 38.217
17.5 | 1.8446 | 0.05262 | -0.049 | 35.0551
18 | 1.8538 | 0.05677 | -0.0482 | 32.6546
18.5 | 1.8572 | 0.06159 | -0.0474 | 30.1542
19 | 1.8588 | 0.06672 | -0.0469 | 27.8597
19.5 | 1.8575 | 0.07213 | -0.0464 | 25.7521
20 | 1.8542 | 0.07788 | -0.0462 | 23.8084

## 149. Re 20M Mach 0.25 (1)
BIGFOIL.COM POLAR EXPORT
goe383
GOE 383 |  |  |  | Cl Max: | 2.151 | at alpha= | 17 | deg
JavaFoil+Calcfoil stall+Eppler ext transition |  |  |  | L/D Max: | 126.892 | at alpha= | 6.5 | deg
Re: | 20000000 |  |  | Cd Min: | 0.00871 | at alpha= | -2 | deg
Mach: | 0.25 |  |  | Cl=0 at alpha= | -4.5234 | deg
|  |  |  | @ Cl=0.1, Cd= | 0.00942
|  |  |  | @ Cl=0.4, Cd= | 0.0087221
|  |  |  | @ Cl=0.6, Cd= | 0.0096039
alpha (deg) | Cl | Cd | Cm | Cl/Cd
-20 | -0.747 | 0.12829 | -0.036 | -5.82
-19.5 | -0.771 | 0.11703 | -0.038 | -6.588
-19 | -0.788 | 0.1121 | -0.038 | -7.03
-18.5 | -0.806 | 0.10425 | -0.04 | -7.728
-18 | -0.826 | 0.091 | -0.042 | -9.075
-17.5 | -0.873 | 0.05481 | -0.048 | -15.933
-17 | -0.89 | 0.04547 | -0.05 | -19.573
-16.5 | -0.904 | 0.03697 | -0.052 | -24.454
-16 | -0.914 | 0.02999 | -0.054 | -30.472
-15.5 | -0.924 | 0.02296 | -0.056 | -40.246
-15 | -0.915 | 0.02189 | -0.057 | -41.793
-14.5 | -0.9 | 0.02158 | -0.058 | -41.735
-14 | -0.891 | 0.01844 | -0.06 | -48.303
-13.5 | -0.876 | 0.01652 | -0.061 | -53.016
-13 | -0.854 | 0.01521 | -0.063 | -56.174
-12.5 | -0.828 | 0.0142 | -0.064 | -58.313
-12 | -0.797 | 0.01354 | -0.065 | -58.85
-11.5 | -0.762 | 0.01276 | -0.066 | -59.689
-11 | -0.723 | 0.01217 | -0.067 | -59.437
-10.5 | -0.68 | 0.01203 | -0.068 | -56.555
-10 | -0.634 | 0.01044 | -0.069 | -60.753
-9.5 | -0.585 | 0.01059 | -0.07 | -55.23
-9 | -0.533 | 0.01052 | -0.071 | -50.694
-8.5 | -0.479 | 0.01041 | -0.072 | -46.045
-8 | -0.424 | 0.01011 | -0.073 | -41.925
-7.5 | -0.366 | 0.01006 | -0.074 | -36.411
-7 | -0.307 | 0.0099 | -0.075 | -31.053
-6.5 | -0.247 | 0.00979 | -0.076 | -25.258
-6 | -0.186 | 0.00974 | -0.077 | -19.073
-5.5 | -0.124 | 0.00962 | -0.078 | -12.844
-5 | -0.061 | 0.00957 | -0.079 | -6.322
-4.5 | 0.003 | 0.00943 | -0.08 | 0.342
-4 | 0.068 | 0.00948 | -0.081 | 7.119
-3.5 | 0.132 | 0.00936 | -0.082 | 14.119
-3 | 0.197 | 0.0094 | -0.083 | 20.985
-2.5 | 0.263 | 0.0093 | -0.084 | 28.216
-2 | 0.328 | 0.00871 | -0.085 | 37.649
-1.5 | 0.393 | 0.00872 | -0.086 | 45.087
-1 | 0.458 | 0.00874 | -0.087 | 52.409
-0.5 | 0.523 | 0.00892 | -0.088 | 58.633
0 | 0.591 | 0.00968 | -0.089 | 61.101
0.5 | 0.656 | 0.00913 | -0.09 | 71.919
1 | 0.721 | 0.00934 | -0.091 | 77.257
1.5 | 0.786 | 0.01041 | -0.092 | 75.481
2 | 0.851 | 0.01079 | -0.093 | 78.834
2.5 | 0.915 | 0.01009 | -0.094 | 90.714
3 | 0.979 | 0.01021 | -0.095 | 95.884
3.5 | 1.043 | 0.01022 | -0.096 | 102.092
4 | 1.107 | 0.01178 | -0.097 | 93.957
4.5 | 1.17 | 0.01184 | -0.098 | 98.835
5 | 1.233 | 0.01197 | -0.099 | 102.986
5.5 | 1.296 | 0.01087 | -0.1 | 119.268
6 | 1.359 | 0.0111 | -0.101 | 122.384
6.5 | 1.421 | 0.0112 | -0.102 | 126.892
7 | 1.461 | 0.01502 | -0.102 | 97.26
7.5 | 1.519 | 0.01568 | -0.102 | 96.846
8 | 1.574 | 0.01618 | -0.103 | 97.295
8.5 | 1.63 | 0.01682 | -0.104 | 96.929
9 | 1.685 | 0.01749 | -0.105 | 96.37
9.5 | 1.731 | 0.01932 | -0.105 | 89.628
10 | 1.78 | 0.02033 | -0.106 | 87.556
10.5 | 1.825 | 0.02122 | -0.106 | 86.014
11 | 1.869 | 0.02217 | -0.107 | 84.314
11.5 | 1.91 | 0.0232 | -0.108 | 82.317
12 | 1.949 | 0.02424 | -0.108 | 80.419
12.5 | 1.985 | 0.02541 | -0.109 | 78.106
13 | 2.018 | 0.02663 | -0.11 | 75.785
13.5 | 2.048 | 0.02803 | -0.11 | 73.051
14 | 2.072 | 0.02972 | -0.111 | 69.735
14.5 | 2.095 | 0.03124 | -0.111 | 67.053
15 | 2.112 | 0.03355 | -0.112 | 62.937
15.5 | 2.13 | 0.03498 | -0.112 | 60.88
16 | 2.14 | 0.0373 | -0.113 | 57.37
16.5 | 2.146 | 0.03964 | -0.113 | 54.14
17 | 2.151 | 0.04137 | -0.113 | 52.003
17.5 | 2.151 | 0.04378 | -0.114 | 49.136
18 | 2.147 | 0.04622 | -0.114 | 46.442
18.5 | 2.137 | 0.05002 | -0.114 | 42.723
19 | 2.127 | 0.05223 | -0.115 | 40.723
19.5 | 2.109 | 0.05615 | -0.115 | 37.556
20 | 2.085 | 0.06054 | -0.115 | 34.449

## 150. Re 20M Mach 0.25 (2)
BIGFOIL.COM POLAR EXPORT
goe383
GOE 383 |  |  |  | Cl Max: | 1.7831 | at alpha= | 18 | deg
XFOIL ncrit=9 |  |  |  | L/D Max: | 171.674 | at alpha= | 5.5 | deg
Re: | 20000000 |  |  | Cd Min: | 0.0992 | at alpha= | 20 | deg
Mach: | 0.25 |  |  | Cl=0 at alpha= | -4.372 | deg
|  |  |  | @ Cl=0.1, Cd= | 0.0064329
|  |  |  | @ Cl=0.4, Cd= | 0.0063136
|  |  |  | @ Cl=0.6, Cd= | 0.0061489
alpha (deg) | Cl | Cd | Cm | Cl/Cd
-20 | -1.7233 | 0.02538 | -0.1266 | -67.8999
-19.5 | -1.7018 | 0.02227 | -0.1253 | -76.4167
-19 | -1.6744 | 0.01988 | -0.123 | -84.2254
-18.5 | -1.6426 | 0.01806 | -0.12 | -90.9524
-18 | -1.6068 | 0.01666 | -0.1165 | -96.4466
-17.5 | -1.5678 | 0.01555 | -0.1126 | -100.8232
-17 | -1.5264 | 0.01464 | -0.1085 | -104.2623
-16.5 | -1.4839 | 0.01395 | -0.1041 | -106.3728
-16 | -1.4313 | 0.01327 | -0.1012 | -107.8598
-15.5 | -1.3762 | 0.01267 | -0.0987 | -108.6188
-15 | -1.3192 | 0.01209 | -0.0964 | -109.115
-14.5 | -1.261 | 0.01158 | -0.0944 | -108.8946
-14 | -1.2017 | 0.01111 | -0.0926 | -108.1638
-13.5 | -1.1414 | 0.01066 | -0.0911 | -107.0732
-13 | -1.0807 | 0.01027 | -0.0897 | -105.2288
-12.5 | -1.0193 | 0.0099 | -0.0885 | -102.9596
-12 | -0.9575 | 0.00953 | -0.0874 | -100.4722
-11.5 | -0.8954 | 0.00919 | -0.0865 | -97.432
-11 | -0.8332 | 0.00889 | -0.0857 | -93.7233
-10.5 | -0.7711 | 0.00855 | -0.085 | -90.1871
-10 | -0.7086 | 0.00823 | -0.0845 | -86.0996
-9.5 | -0.6458 | 0.00793 | -0.084 | -81.4376
-9 | -0.5829 | 0.00768 | -0.0837 | -75.8984
-8.5 | -0.52 | 0.00745 | -0.0835 | -69.7987
-8 | -0.4567 | 0.00723 | -0.0834 | -63.1674
-7.5 | -0.3931 | 0.00703 | -0.0835 | -55.9175
-7 | -0.3298 | 0.00688 | -0.0836 | -47.936
-6.5 | -0.2663 | 0.00673 | -0.0837 | -39.5691
-6 | -0.2031 | 0.00662 | -0.084 | -30.6798
-5.5 | -0.1401 | 0.00653 | -0.0842 | -21.4548
-5 | -0.0782 | 0.00651 | -0.0844 | -12.0123
-4.5 | -0.016 | 0.00648 | -0.0846 | -2.4691
-4 | 0.0465 | 0.00645 | -0.085 | 7.2093
-3.5 | 0.1091 | 0.00643 | -0.0854 | 16.9673
-3 | 0.1723 | 0.00637 | -0.0859 | 27.0487
-2.5 | 0.2348 | 0.00635 | -0.0864 | 36.9764
-2 | 0.2977 | 0.00631 | -0.0871 | 47.1791
-1.5 | 0.36 | 0.00632 | -0.0876 | 56.962
-1 | 0.4226 | 0.00631 | -0.0882 | 66.9731
-0.5 | 0.4849 | 0.00631 | -0.0888 | 76.8463
0 | 0.5478 | 0.00626 | -0.0896 | 87.508
0.5 | 0.6089 | 0.00613 | -0.0901 | 99.3312
1 | 0.6708 | 0.00614 | -0.0907 | 109.2508
1.5 | 0.7334 | 0.0061 | -0.0915 | 120.2295
2 | 0.7941 | 0.00605 | -0.092 | 131.2562
2.5 | 0.8552 | 0.00603 | -0.0926 | 141.8242
3 | 0.917 | 0.006 | -0.0933 | 152.8333
4 | 1.0343 | 0.00628 | -0.0937 | 164.6975
4.5 | 1.0894 | 0.00657 | -0.0933 | 165.8143
5 | 1.1449 | 0.00673 | -0.093 | 170.1189
5.5 | 1.2 | 0.00699 | -0.0926 | 171.6738
6 | 1.2541 | 0.00738 | -0.092 | 169.9322
6.5 | 1.307 | 0.00777 | -0.0912 | 168.2111
7 | 1.3595 | 0.00812 | -0.0903 | 167.4261
7.5 | 1.4013 | 0.00855 | -0.0874 | 163.8947
8 | 1.4449 | 0.00911 | -0.085 | 158.6059
8.5 | 1.4888 | 0.00965 | -0.0829 | 154.2798
9 | 1.529 | 0.0103 | -0.0804 | 148.4466
9.5 | 1.5495 | 0.01179 | -0.075 | 131.4249
10 | 1.5492 | 0.01468 | -0.068 | 105.5313
10.5 | 1.5838 | 0.01615 | -0.0658 | 98.0681
11 | 1.6184 | 0.01774 | -0.0638 | 91.2289
11.5 | 1.6486 | 0.01965 | -0.0617 | 83.8982
12 | 1.6758 | 0.02189 | -0.0596 | 76.5555
12.5 | 1.6963 | 0.02475 | -0.0573 | 68.5374
13 | 1.7131 | 0.02801 | -0.0551 | 61.1603
13.5 | 1.7254 | 0.03174 | -0.0529 | 54.3604
14 | 1.7386 | 0.03556 | -0.0511 | 48.892
14.5 | 1.7515 | 0.03944 | -0.0495 | 44.4092
15 | 1.7609 | 0.04369 | -0.0478 | 40.3044
15.5 | 1.7698 | 0.04804 | -0.0464 | 36.8401
16 | 1.7771 | 0.05261 | -0.0451 | 33.7787
16.5 | 1.7806 | 0.05761 | -0.0439 | 30.9078
17 | 1.7814 | 0.06291 | -0.0428 | 28.3166
17.5 | 1.7822 | 0.06836 | -0.042 | 26.0708
18 | 1.7831 | 0.07382 | -0.0414 | 24.1547
18.5 | 1.7821 | 0.07961 | -0.041 | 22.3854
19 | 1.778 | 0.08576 | -0.0409 | 20.7323
19.5 | 1.7707 | 0.09235 | -0.0411 | 19.1738
20 | 1.7622 | 0.0992 | -0.0416 | 17.7641

## 151. Re 20M Mach 0.50 (1)
BIGFOIL.COM POLAR EXPORT
goe383
GOE 383 |  |  |  | Cl Max: | 1.887 | at alpha= | 11 | deg
JavaFoil+Calcfoil stall+Eppler ext transition |  |  |  | L/D Max: | 97.433 | at alpha= | 6.5 | deg
Re: | 20000000 |  |  | Cd Min: | 0.00877 | at alpha= | -1 | deg
Mach: | 0.5 |  |  | Cl=0 at alpha= | -4.5286 | deg
|  |  |  | @ Cl=0.1, Cd= | 0.0097361
|  |  |  | @ Cl=0.4, Cd= | 0.0088164
|  |  |  | @ Cl=0.6, Cd= | 0.0093657
alpha (deg) | Cl | Cd | Cm | Cl/Cd
-20 | -0.901 | 0.18143 | -0.037 | -4.968
-19.5 | -0.872 | 0.18281 | -0.037 | -4.767
-19 | -0.843 | 0.16534 | -0.038 | -5.101
-18.5 | -0.817 | 0.15271 | -0.039 | -5.35
-18 | -0.79 | 0.14041 | -0.04 | -5.627
-17.5 | -0.761 | 0.13494 | -0.04 | -5.64
-17 | -0.731 | 0.13141 | -0.041 | -5.566
-16.5 | -0.702 | 0.12743 | -0.041 | -5.507
-16 | -0.671 | 0.12363 | -0.04 | -5.424
-15.5 | -0.64 | 0.12196 | -0.039 | -5.249
-15 | -0.61 | 0.11707 | -0.038 | -5.207
-14.5 | -0.581 | 0.11463 | -0.038 | -5.067
-14 | -0.562 | 0.08531 | -0.046 | -6.585
-13.5 | -0.524 | 0.09238 | -0.039 | -5.669
-13 | -0.495 | 0.0884 | -0.04 | -5.597
-12.5 | -0.466 | 0.0903 | -0.04 | -5.158
-12 | -0.441 | 0.07758 | -0.045 | -5.681
-11.5 | -0.413 | 0.07086 | -0.047 | -5.829
-11 | -0.383 | 0.0679 | -0.048 | -5.644
-10.5 | -0.36 | 0.0571 | -0.054 | -6.298
-10 | -0.366 | 0.02295 | -0.071 | -15.928
-9.5 | -0.342 | 0.01717 | -0.075 | -19.902
-9 | -0.316 | 0.01424 | -0.078 | -22.178
-8.5 | -0.409 | 0.01429 | -0.079 | -28.639
-8 | -0.406 | 0.01289 | -0.081 | -31.535
-7.5 | -0.371 | 0.01214 | -0.083 | -30.555
-7 | -0.321 | 0.01072 | -0.084 | -29.918
-6.5 | -0.263 | 0.01049 | -0.085 | -25.081
-6 | -0.201 | 0.01029 | -0.086 | -19.492
-5.5 | -0.135 | 0.01004 | -0.087 | -13.416
-5 | -0.066 | 0.00993 | -0.088 | -6.686
-4.5 | 0.004 | 0.00988 | -0.089 | 0.36
-4 | 0.075 | 0.00975 | -0.091 | 7.662
-3.5 | 0.147 | 0.00971 | -0.092 | 15.118
-3 | 0.219 | 0.00971 | -0.093 | 22.585
-2.5 | 0.292 | 0.00971 | -0.094 | 30.098
-2 | 0.366 | 0.00884 | -0.095 | 41.374
-1.5 | 0.438 | 0.00879 | -0.096 | 49.84
-1 | 0.511 | 0.00877 | -0.097 | 58.235
-0.5 | 0.583 | 0.00905 | -0.098 | 64.407
0 | 0.66 | 0.01048 | -0.1 | 62.938
0.5 | 0.732 | 0.00939 | -0.101 | 77.94
1 | 0.804 | 0.00965 | -0.102 | 83.365
1.5 | 0.876 | 0.01133 | -0.103 | 77.312
2 | 0.948 | 0.0116 | -0.104 | 81.684
2.5 | 1.019 | 0.01058 | -0.105 | 96.307
3 | 1.089 | 0.0127 | -0.106 | 85.768
3.5 | 1.146 | 0.01294 | -0.106 | 88.606
4 | 1.213 | 0.01324 | -0.107 | 91.674
4.5 | 1.279 | 0.01359 | -0.108 | 94.149
5 | 1.345 | 0.0142 | -0.109 | 94.715
5.5 | 1.408 | 0.01453 | -0.11 | 96.901
6 | 1.471 | 0.01526 | -0.111 | 96.381
6.5 | 1.534 | 0.01574 | -0.112 | 97.433
7 | 1.584 | 0.01944 | -0.111 | 81.494
7.5 | 1.642 | 0.02052 | -0.112 | 80.03
8 | 1.7 | 0.02177 | -0.113 | 78.074
8.5 | 1.755 | 0.02303 | -0.114 | 76.207
9 | 1.802 | 0.02651 | -0.114 | 68.001
9.5 | 1.838 | 0.02836 | -0.114 | 64.834
10 | 1.866 | 0.03062 | -0.115 | 60.95
10.5 | 1.885 | 0.03298 | -0.115 | 57.144
11 | 1.887 | 0.03587 | -0.116 | 52.604
11.5 | 1.872 | 0.03923 | -0.116 | 47.717
12 | 1.823 | 0.0422 | -0.116 | 43.208
12.5 | 1.705 | 0.04739 | -0.116 | 35.97
13 | 1.167 | 0.05311 | -0.116 | 21.971
13.5 | 1.192 | 0.05873 | -0.116 | 20.291
14 | 1.218 | 0.06603 | -0.116 | 18.452
14.5 | 1.242 | 0.07758 | -0.116 | 16.006
15 | 1.275 | 0.07571 | -0.117 | 16.837
15.5 | 1.3 | 0.08377 | -0.117 | 15.516
16 | 1.317 | 0.09954 | -0.116 | 13.235

## 152. Re 20M Mach 0.50 (2)
BIGFOIL.COM POLAR EXPORT
goe383
GOE 383 |  |  |  | Cl Max: | 1.6576 | at alpha= | 9 | deg
XFOIL ncrit=9 |  |  |  | L/D Max: | 170.458 | at alpha= | 4 | deg
Re: | 20000000 |  |  | Cd Min: | 0.10228 | at alpha= | -14 | deg
Mach: | 0.5 |  |  | Cl=0 at alpha= | -4.3432 | deg
|  |  |  | @ Cl=0.1, Cd= | 0.0068568
|  |  |  | @ Cl=0.4, Cd= | 0.006616
|  |  |  | @ Cl=0.6, Cd= | 0.0066151
alpha (deg) | Cl | Cd | Cm | Cl/Cd
-14 | -0.4474 | 0.10228 | -0.0835 | -4.3743
-13.5 | -0.4696 | 0.09173 | -0.0903 | -5.1194
-13 | -0.4889 | 0.08189 | -0.0967 | -5.9702
-12.5 | -0.5079 | 0.07231 | -0.1028 | -7.0239
-12 | -0.5268 | 0.06282 | -0.1087 | -8.3859
-11.5 | -0.5455 | 0.05301 | -0.1148 | -10.2905
-11 | -0.5626 | 0.04176 | -0.1238 | -13.4722
-10.5 | -0.5825 | 0.03062 | -0.135 | -19.0235
-10 | -0.6074 | 0.02295 | -0.1385 | -26.4662
-9.5 | -0.6328 | 0.01828 | -0.1317 | -34.6171
-9 | -0.6337 | 0.014 | -0.1239 | -45.2643
-8.5 | -0.6048 | 0.01077 | -0.1169 | -56.156
-8 | -0.5458 | 0.00913 | -0.1121 | -59.7809
-7.5 | -0.474 | 0.0083 | -0.1088 | -57.1084
-7 | -0.3986 | 0.00782 | -0.1064 | -50.9719
-6.5 | -0.3218 | 0.00746 | -0.1046 | -43.1367
-6 | -0.2464 | 0.00726 | -0.103 | -33.9394
-5.5 | -0.1718 | 0.00716 | -0.1017 | -23.9944
-5 | -0.0978 | 0.00709 | -0.1006 | -13.7941
-4.5 | -0.0233 | 0.007 | -0.0999 | -3.3286
-4 | 0.051 | 0.00691 | -0.0994 | 7.3806
-3.5 | 0.1247 | 0.00683 | -0.099 | 18.2577
-3 | 0.1989 | 0.00674 | -0.099 | 29.5104
-2.5 | 0.273 | 0.00667 | -0.0991 | 40.9295
-2 | 0.346 | 0.00666 | -0.0991 | 51.952
-1.5 | 0.4197 | 0.0066 | -0.0994 | 63.5909
-1 | 0.4924 | 0.0066 | -0.0997 | 74.6061
-0.5 | 0.5644 | 0.00662 | -0.0999 | 85.2568
0 | 0.637 | 0.00661 | -0.1002 | 96.3691
0.5 | 0.7078 | 0.00664 | -0.1003 | 106.5964
1 | 0.779 | 0.00651 | -0.1005 | 119.6621
1.5 | 0.8512 | 0.00653 | -0.1008 | 130.3522
2 | 0.9206 | 0.00657 | -0.1007 | 140.1218
2.5 | 0.9914 | 0.00652 | -0.1007 | 152.0552
3 | 1.0601 | 0.0066 | -0.1004 | 160.6212
4 | 1.1915 | 0.00699 | -0.0984 | 170.4578
4.5 | 1.2377 | 0.00738 | -0.0939 | 167.71
5 | 1.2852 | 0.00803 | -0.0899 | 160.0498
5.5 | 1.3303 | 0.00888 | -0.0859 | 149.8086
6 | 1.3835 | 0.00968 | -0.0831 | 142.9236
6.5 | 1.4384 | 0.01049 | -0.0807 | 137.1211
7 | 1.4886 | 0.01158 | -0.0777 | 128.5492
7.5 | 1.5369 | 0.01286 | -0.0747 | 119.5101
8 | 1.5886 | 0.01414 | -0.0723 | 112.3479
8.5 | 1.6292 | 0.01599 | -0.0691 | 101.8887
9 | 1.6576 | 0.01836 | -0.0647 | 90.2832
10.5 | 1.5744 | 0.03798 | -0.0471 | 41.4534
11 | 1.5803 | 0.04285 | -0.044 | 36.8798
11.5 | 1.5865 | 0.04786 | -0.0413 | 33.1488
12 | 1.5929 | 0.05294 | -0.0388 | 30.0888
12.5 | 1.5961 | 0.05842 | -0.0366 | 27.3211
13 | 1.5881 | 0.06484 | -0.0345 | 24.4926
14 | 1.5543 | 0.07981 | -0.0317 | 19.475