## index
index | Re | Mach | Datasource
1 | 50000 | 0 | JavaFoil+Calcfoil stall+Eppler ext transition
2 | 50000 | 0 | XFOIL ncrit=9
3 | 50000 | 0.1 | JavaFoil+Calcfoil stall+Eppler ext transition
4 | 50000 | 0.1 | XFOIL ncrit=9
5 | 50000 | 0.25 | JavaFoil+Calcfoil stall+Eppler ext transition
6 | 50000 | 0.25 | XFOIL ncrit=9
7 | 50000 | 0.5 | JavaFoil+Calcfoil stall+Eppler ext transition
8 | 50000 | 0.5 | XFOIL ncrit=9
9 | 100000 | 0 | JavaFoil+Calcfoil stall+Eppler ext transition
10 | 100000 | 0 | XFOIL ncrit=9
11 | 100000 | 0.1 | JavaFoil+Calcfoil stall+Eppler ext transition
12 | 100000 | 0.1 | XFOIL ncrit=9
13 | 100000 | 0.25 | JavaFoil+Calcfoil stall+Eppler ext transition
14 | 100000 | 0.25 | XFOIL ncrit=9
15 | 100000 | 0.5 | JavaFoil+Calcfoil stall+Eppler ext transition
16 | 100000 | 0.5 | XFOIL ncrit=9
17 | 250000 | 0 | JavaFoil+Calcfoil stall+Eppler ext transition
18 | 250000 | 0 | XFOIL ncrit=9
19 | 250000 | 0.1 | JavaFoil+Calcfoil stall+Eppler ext transition
20 | 250000 | 0.1 | XFOIL ncrit=9
21 | 250000 | 0.25 | JavaFoil+Calcfoil stall+Eppler ext transition
22 | 250000 | 0.25 | XFOIL ncrit=9
23 | 250000 | 0.5 | JavaFoil+Calcfoil stall+Eppler ext transition
24 | 250000 | 0.5 | XFOIL ncrit=9
25 | 500000 | 0 | JavaFoil+Calcfoil stall+Eppler ext transition
26 | 500000 | 0 | XFOIL ncrit=9
27 | 500000 | 0.1 | JavaFoil+Calcfoil stall+Eppler ext transition
28 | 500000 | 0.1 | XFOIL ncrit=9
29 | 500000 | 0.25 | JavaFoil+Calcfoil stall+Eppler ext transition
30 | 500000 | 0.25 | XFOIL ncrit=9
31 | 500000 | 0.5 | JavaFoil+Calcfoil stall+Eppler ext transition
32 | 500000 | 0.5 | XFOIL ncrit=9
33 | 750000 | 0 | JavaFoil+Calcfoil stall+Eppler ext transition
34 | 750000 | 0 | XFOIL ncrit=9
35 | 750000 | 0.1 | JavaFoil+Calcfoil stall+Eppler ext transition
36 | 750000 | 0.1 | XFOIL ncrit=9
37 | 750000 | 0.25 | JavaFoil+Calcfoil stall+Eppler ext transition
38 | 750000 | 0.25 | XFOIL ncrit=9
39 | 750000 | 0.5 | JavaFoil+Calcfoil stall+Eppler ext transition
40 | 750000 | 0.5 | XFOIL ncrit=9
41 | 1000000 | 0 | JavaFoil+Calcfoil stall+Eppler ext transition
42 | 1000000 | 0 | XFOIL ncrit=9
43 | 1000000 | 0.1 | JavaFoil+Calcfoil stall+Eppler ext transition
44 | 1000000 | 0.1 | XFOIL ncrit=9
45 | 1000000 | 0.25 | JavaFoil+Calcfoil stall+Eppler ext transition
46 | 1000000 | 0.25 | XFOIL ncrit=9
47 | 1000000 | 0.5 | JavaFoil+Calcfoil stall+Eppler ext transition
48 | 1000000 | 0.5 | XFOIL ncrit=9
49 | 2000000 | 0 | JavaFoil+Calcfoil stall+Eppler ext transition
50 | 2000000 | 0 | XFOIL ncrit=9
51 | 2000000 | 0.1 | JavaFoil+Calcfoil stall+Eppler ext transition
52 | 2000000 | 0.1 | XFOIL ncrit=9
53 | 2000000 | 0.25 | JavaFoil+Calcfoil stall+Eppler ext transition
54 | 2000000 | 0.25 | XFOIL ncrit=9
55 | 2000000 | 0.5 | JavaFoil+Calcfoil stall+Eppler ext transition
56 | 2000000 | 0.5 | XFOIL ncrit=9
57 | 3000000 | 0 | JavaFoil+Calcfoil stall+Eppler ext transition
58 | 3000000 | 0 | XFOIL ncrit=9
59 | 3000000 | 0.1 | JavaFoil+Calcfoil stall+Eppler ext transition
60 | 3000000 | 0.1 | XFOIL ncrit=9
61 | 3000000 | 0.25 | JavaFoil+Calcfoil stall+Eppler ext transition
62 | 3000000 | 0.25 | XFOIL ncrit=9
63 | 3000000 | 0.5 | JavaFoil+Calcfoil stall+Eppler ext transition
64 | 3000000 | 0.5 | XFOIL ncrit=9
65 | 4000000 | 0 | JavaFoil+Calcfoil stall+Eppler ext transition
66 | 4000000 | 0 | XFOIL ncrit=9
67 | 4000000 | 0.1 | JavaFoil+Calcfoil stall+Eppler ext transition
68 | 4000000 | 0.1 | XFOIL ncrit=9
69 | 4000000 | 0.25 | JavaFoil+Calcfoil stall+Eppler ext transition
70 | 4000000 | 0.25 | XFOIL ncrit=9
71 | 4000000 | 0.5 | JavaFoil+Calcfoil stall+Eppler ext transition
72 | 4000000 | 0.5 | XFOIL ncrit=9
73 | 5000000 | 0 | JavaFoil+Calcfoil stall+Eppler ext transition
74 | 5000000 | 0 | XFOIL ncrit=9
75 | 5000000 | 0.1 | JavaFoil+Calcfoil stall+Eppler ext transition
76 | 5000000 | 0.1 | XFOIL ncrit=9
77 | 5000000 | 0.25 | JavaFoil+Calcfoil stall+Eppler ext transition
78 | 5000000 | 0.25 | XFOIL ncrit=9
79 | 5000000 | 0.5 | JavaFoil+Calcfoil stall+Eppler ext transition
80 | 5000000 | 0.5 | XFOIL ncrit=9
81 | 6000000 | 0 | JavaFoil+Calcfoil stall+Eppler ext transition
82 | 6000000 | 0 | XFOIL ncrit=9
83 | 6000000 | 0.1 | JavaFoil+Calcfoil stall+Eppler ext transition
84 | 6000000 | 0.1 | XFOIL ncrit=9
85 | 6000000 | 0.25 | JavaFoil+Calcfoil stall+Eppler ext transition
86 | 6000000 | 0.25 | XFOIL ncrit=9
87 | 6000000 | 0.5 | JavaFoil+Calcfoil stall+Eppler ext transition
88 | 6000000 | 0.5 | XFOIL ncrit=9
89 | 7000000 | 0 | JavaFoil+Calcfoil stall+Eppler ext transition
90 | 7000000 | 0 | XFOIL ncrit=9
91 | 7000000 | 0.1 | JavaFoil+Calcfoil stall+Eppler ext transition
92 | 7000000 | 0.1 | XFOIL ncrit=9
93 | 7000000 | 0.25 | JavaFoil+Calcfoil stall+Eppler ext transition
94 | 7000000 | 0.25 | XFOIL ncrit=9
95 | 7000000 | 0.5 | JavaFoil+Calcfoil stall+Eppler ext transition
96 | 7000000 | 0.5 | XFOIL ncrit=9
97 | 8000000 | 0 | JavaFoil+Calcfoil stall+Eppler ext transition
98 | 8000000 | 0 | XFOIL ncrit=9
99 | 8000000 | 0.1 | JavaFoil+Calcfoil stall+Eppler ext transition
100 | 8000000 | 0.1 | XFOIL ncrit=9
101 | 8000000 | 0.25 | JavaFoil+Calcfoil stall+Eppler ext transition
102 | 8000000 | 0.25 | XFOIL ncrit=9
103 | 8000000 | 0.5 | JavaFoil+Calcfoil stall+Eppler ext transition
104 | 8000000 | 0.5 | XFOIL ncrit=9
105 | 10000000 | 0 | JavaFoil+Calcfoil stall+Eppler ext transition
106 | 10000000 | 0 | XFOIL ncrit=9
107 | 10000000 | 0.1 | JavaFoil+Calcfoil stall+Eppler ext transition
108 | 10000000 | 0.1 | XFOIL ncrit=9
109 | 10000000 | 0.25 | JavaFoil+Calcfoil stall+Eppler ext transition
110 | 10000000 | 0.25 | XFOIL ncrit=9
111 | 10000000 | 0.5 | JavaFoil+Calcfoil stall+Eppler ext transition
112 | 10000000 | 0.5 | XFOIL ncrit=9
113 | 12000000 | 0 | JavaFoil+Calcfoil stall+Eppler ext transition
114 | 12000000 | 0 | XFOIL ncrit=9
115 | 12000000 | 0.1 | JavaFoil+Calcfoil stall+Eppler ext transition
116 | 12000000 | 0.1 | XFOIL ncrit=9
117 | 12000000 | 0.25 | JavaFoil+Calcfoil stall+Eppler ext transition
118 | 12000000 | 0.25 | XFOIL ncrit=9
119 | 12000000 | 0.5 | JavaFoil+Calcfoil stall+Eppler ext transition
120 | 12000000 | 0.5 | XFOIL ncrit=9
121 | 14000000 | 0 | JavaFoil+Calcfoil stall+Eppler ext transition
122 | 14000000 | 0 | XFOIL ncrit=9
123 | 14000000 | 0.1 | JavaFoil+Calcfoil stall+Eppler ext transition
124 | 14000000 | 0.1 | XFOIL ncrit=9
125 | 14000000 | 0.25 | JavaFoil+Calcfoil stall+Eppler ext transition
126 | 14000000 | 0.25 | XFOIL ncrit=9
127 | 14000000 | 0.5 | JavaFoil+Calcfoil stall+Eppler ext transition
128 | 14000000 | 0.5 | XFOIL ncrit=9
129 | 16000000 | 0 | JavaFoil+Calcfoil stall+Eppler ext transition
130 | 16000000 | 0 | XFOIL ncrit=9
131 | 16000000 | 0.1 | JavaFoil+Calcfoil stall+Eppler ext transition
132 | 16000000 | 0.1 | XFOIL ncrit=9
133 | 16000000 | 0.25 | JavaFoil+Calcfoil stall+Eppler ext transition
134 | 16000000 | 0.25 | XFOIL ncrit=9
135 | 16000000 | 0.5 | JavaFoil+Calcfoil stall+Eppler ext transition
136 | 16000000 | 0.5 | XFOIL ncrit=9
137 | 18000000 | 0 | JavaFoil+Calcfoil stall+Eppler ext transition
138 | 18000000 | 0 | XFOIL ncrit=9
139 | 18000000 | 0.1 | JavaFoil+Calcfoil stall+Eppler ext transition
140 | 18000000 | 0.1 | XFOIL ncrit=9
141 | 18000000 | 0.25 | JavaFoil+Calcfoil stall+Eppler ext transition
142 | 18000000 | 0.25 | XFOIL ncrit=9
143 | 18000000 | 0.5 | JavaFoil+Calcfoil stall+Eppler ext transition
144 | 18000000 | 0.5 | XFOIL ncrit=9
145 | 20000000 | 0 | JavaFoil+Calcfoil stall+Eppler ext transition
146 | 20000000 | 0 | XFOIL ncrit=9
147 | 20000000 | 0.1 | JavaFoil+Calcfoil stall+Eppler ext transition
148 | 20000000 | 0.1 | XFOIL ncrit=9
149 | 20000000 | 0.25 | JavaFoil+Calcfoil stall+Eppler ext transition
150 | 20000000 | 0.25 | XFOIL ncrit=9
151 | 20000000 | 0.5 | JavaFoil+Calcfoil stall+Eppler ext transition
152 | 20000000 | 0.5 | XFOIL ncrit=9

## 1. Re 50k Mach 0.00 (1)
BIGFOIL.COM POLAR EXPORT
NACA66-716 a=0.6
NACA66-716 a=0.6 |  |  |  | Cl Max: | 1.396 | at alpha= | 12.5 | deg
JavaFoil+Calcfoil stall+Eppler ext transition |  |  |  | L/D Max: | 41.132 | at alpha= | 6 | deg
Re: | 50000 |  |  | Cd Min: | 0.02082 | at alpha= | -0.5 | deg
Mach: | 0 |  |  | Cl=0 at alpha= | -4.9592 | deg
|  |  |  | @ Cl=0.1, Cd= | 0.045302
|  |  |  | @ Cl=0.4, Cd= | 0.039114
|  |  |  | @ Cl=0.6, Cd= | 0.023223
alpha (deg) | Cl | Cd | Cm | Cl/Cd
-19.5 | -0.45 | 0.3796 | -0.02 | -1.186
-19 | -0.463 | 0.32934 | -0.021 | -1.407
-18.5 | -0.476 | 0.30613 | -0.021 | -1.555
-18 | -0.488 | 0.28182 | -0.021 | -1.733
-17.5 | -0.5 | 0.2626 | -0.021 | -1.904
-17 | -0.51 | 0.24373 | -0.021 | -2.094
-16.5 | -0.52 | 0.23208 | -0.022 | -2.24
-16 | -0.528 | 0.21472 | -0.022 | -2.458
-15.5 | -0.534 | 0.20019 | -0.022 | -2.668
-15 | -0.538 | 0.18359 | -0.022 | -2.932
-14.5 | -0.54 | 0.16731 | -0.022 | -3.229
-14 | -0.54 | 0.15677 | -0.022 | -3.442
-13.5 | -0.536 | 0.14504 | -0.023 | -3.697
-13 | -0.53 | 0.13741 | -0.023 | -3.855
-12.5 | -0.52 | 0.13164 | -0.022 | -3.95
-12 | -0.507 | 0.11794 | -0.024 | -4.297
-11.5 | -0.49 | 0.10818 | -0.025 | -4.53
-11 | -0.47 | 0.10364 | -0.024 | -4.531
-10.5 | -0.446 | 0.09591 | -0.025 | -4.647
-10 | -0.42 | 0.08725 | -0.039 | -4.812
-9.5 | -0.389 | 0.0815 | -0.039 | -4.774
-9 | -0.355 | 0.07709 | -0.04 | -4.606
-8.5 | -0.318 | 0.07213 | -0.041 | -4.411
-8 | -0.278 | 0.07127 | -0.038 | -3.901
-7.5 | -0.236 | 0.0667 | -0.038 | -3.541
-7 | -0.192 | 0.0625 | -0.039 | -3.07
-6.5 | -0.146 | 0.05887 | -0.04 | -2.481
-6 | -0.099 | 0.05532 | -0.041 | -1.797
-5.5 | -0.052 | 0.05271 | -0.042 | -0.984
-5 | -0.004 | 0.04979 | -0.043 | -0.074
-4.5 | 0.045 | 0.04733 | -0.044 | 0.952
-4 | 0.094 | 0.04548 | -0.045 | 2.072
-3.5 | 0.144 | 0.044 | -0.046 | 3.268
-3 | 0.194 | 0.04256 | -0.047 | 4.547
-2.5 | 0.243 | 0.04149 | -0.048 | 5.868
-2 | 0.294 | 0.0407 | -0.049 | 7.212
-1.5 | 0.345 | 0.0401 | -0.05 | 8.597
-1 | 0.395 | 0.03972 | -0.051 | 9.936
-0.5 | 0.551 | 0.02082 | -0.105 | 26.47
0 | 0.574 | 0.02308 | -0.104 | 24.864
0.5 | 0.632 | 0.0234 | -0.105 | 26.987
1 | 0.689 | 0.02373 | -0.107 | 29.025
1.5 | 0.746 | 0.0241 | -0.108 | 30.96
2 | 0.803 | 0.02458 | -0.109 | 32.674
2.5 | 0.86 | 0.02504 | -0.11 | 34.346
3 | 0.917 | 0.02561 | -0.111 | 35.809
3.5 | 0.974 | 0.02619 | -0.112 | 37.193
4 | 1.031 | 0.02684 | -0.113 | 38.41
4.5 | 1.079 | 0.02754 | -0.114 | 39.173
5 | 1.132 | 0.02826 | -0.116 | 40.06
5.5 | 1.184 | 0.0291 | -0.117 | 40.698
6 | 1.235 | 0.03002 | -0.118 | 41.132
6.5 | 1.316 | 0.03383 | -0.123 | 38.898
7 | 1.363 | 0.03511 | -0.124 | 38.829
7.5 | 1.186 | 0.05432 | -0.059 | 21.834
8 | 1.221 | 0.05817 | -0.056 | 20.997
8.5 | 1.256 | 0.06245 | -0.055 | 20.108
9 | 1.287 | 0.06663 | -0.054 | 19.321
9.5 | 1.317 | 0.0727 | -0.054 | 18.112
10 | 1.34 | 0.07781 | -0.053 | 17.221
10.5 | 1.359 | 0.08364 | -0.052 | 16.252
11 | 1.375 | 0.09036 | -0.051 | 15.213
11.5 | 1.386 | 0.09626 | -0.051 | 14.401
12 | 1.393 | 0.10298 | -0.05 | 13.529
12.5 | 1.396 | 0.11383 | -0.05 | 12.266
13 | 1.395 | 0.12099 | -0.049 | 11.529
13.5 | 1.386 | 0.12662 | -0.049 | 10.945
14 | 1.371 | 0.13892 | -0.048 | 9.866
14.5 | 1.351 | 0.15108 | -0.048 | 8.944
15 | 1.328 | 0.15888 | -0.047 | 8.358
15.5 | 1.301 | 0.17374 | -0.048 | 7.488
16 | 1.271 | 0.18509 | -0.046 | 6.866
16.5 | 1.238 | 0.19918 | -0.046 | 6.216
17 | 1.203 | 0.213 | -0.046 | 5.649
17.5 | 1.167 | 0.22548 | -0.044 | 5.174

## 2. Re 50k Mach 0.00 (2)
BIGFOIL.COM POLAR EXPORT
NACA66-716 a=0.6
NACA66-716 a=0.6 |  |  |  | Cl Max: | 1.2951 | at alpha= | 15 | deg
XFOIL ncrit=9 |  |  |  | L/D Max: | 17.0256 | at alpha= | 14 | deg
Re: | 50000 |  |  | Cd Min: | 0.24315 | at alpha= | 20 | deg
Mach: | 0 |  |  | Cl=0 at alpha= | 2.4192 | deg
|  |  |  | @ Cl=0.1, Cd= | 0.060018
|  |  |  | @ Cl=0.4, Cd= | 0.085631
|  |  |  | @ Cl=0.6, Cd= | 0.1122
alpha (deg) | Cl | Cd | Cm | Cl/Cd
-11 | -0.4776 | 0.16737 | -0.0258 | -2.8536
-10.5 | -0.4596 | 0.15929 | -0.0228 | -2.8853
-10 | -0.4641 | 0.15385 | -0.0211 | -3.0166
-9.5 | -0.4777 | 0.14904 | -0.0197 | -3.2052
-9 | -0.5169 | 0.14669 | -0.0188 | -3.5238
-8.5 | -0.5274 | 0.14117 | -0.0161 | -3.7359
-8 | -0.5081 | 0.13356 | -0.0123 | -3.8043
-7.5 | -0.5227 | 0.12885 | -0.0086 | -4.0567
-7 | -0.565 | 0.12498 | -0.0042 | -4.5207
-6 | -0.581 | 0.11422 | 0.0075 | -5.0867
-5.5 | -0.5632 | 0.10884 | 0.0141 | -5.1746
-5 | -0.5596 | 0.1052 | 0.0234 | -5.3194
-4.5 | -0.4728 | 0.10092 | 0.0278 | -4.6849
-3 | -0.5023 | 0.05768 | -0.0251 | -8.7084
-2.5 | -0.4535 | 0.05333 | -0.0254 | -8.5037
-2 | -0.4049 | 0.05037 | -0.0249 | -8.0385
-1.5 | -0.3597 | 0.04871 | -0.0239 | -7.3845
0 | -0.2279 | 0.04704 | -0.0204 | -4.8448
0.5 | -0.1845 | 0.04745 | -0.0195 | -3.8883
1 | -0.1363 | 0.04561 | -0.0172 | -2.9884
1.5 | -0.0994 | 0.04724 | -0.0163 | -2.1041
2 | -0.0434 | 0.0506 | -0.0197 | -0.85771
3.5 | 0.1119 | 0.0608 | -0.0285 | 1.8405
4 | 0.1553 | 0.06367 | -0.0301 | 2.4391
4.5 | 0.199 | 0.06688 | -0.0318 | 2.9755
5 | 0.2417 | 0.07028 | -0.0334 | 3.4391
6 | 0.3246 | 0.07767 | -0.0366 | 4.1792
6.5 | 0.3656 | 0.0818 | -0.0383 | 4.4694
7 | 0.4052 | 0.08621 | -0.04 | 4.7002
7.5 | 0.4234 | 0.08826 | -0.0388 | 4.7972
8 | 0.4546 | 0.09193 | -0.0396 | 4.9451
8.5 | 0.4941 | 0.09664 | -0.0416 | 5.1128
9 | 0.5251 | 0.10132 | -0.0428 | 5.1826
9.5 | 0.5478 | 0.10485 | -0.0431 | 5.2246
10 | 0.5845 | 0.11027 | -0.0452 | 5.3006
10.5 | 0.6232 | 0.11508 | -0.0471 | 5.4154
11 | 0.646 | 0.11886 | -0.0476 | 5.435
11.5 | 0.7559 | 0.11303 | -0.0465 | 6.6876
12 | 0.8022 | 0.11404 | -0.0459 | 7.0344
13 | 1.0857 | 0.06797 | -0.0214 | 15.9732
13.5 | 1.1004 | 0.0722 | -0.0175 | 15.241
14 | 1.2158 | 0.07141 | -0.0174 | 17.0256
14.5 | 1.2847 | 0.07662 | -0.0179 | 16.7672
15 | 1.2951 | 0.08437 | -0.0159 | 15.3502
15.5 | 1.2745 | 0.09315 | -0.0134 | 13.6822
16 | 1.2139 | 0.10464 | -0.0121 | 11.6007
16.5 | 1.141 | 0.11982 | -0.0151 | 9.5226
17 | 1.0827 | 0.13729 | -0.0219 | 7.8862
17.5 | 0.9799 | 0.17298 | -0.0423 | 5.6648
18.5 | 0.9186 | 0.22627 | -0.0735 | 4.0598
19 | 0.9066 | 0.2284 | -0.0789 | 3.9694
19.5 | 0.9179 | 0.23506 | -0.0826 | 3.905
20 | 0.9387 | 0.24315 | -0.085 | 3.8606

## 3. Re 50k Mach 0.10 (1)
BIGFOIL.COM POLAR EXPORT
NACA66-716 a=0.6
NACA66-716 a=0.6 |  |  |  | Cl Max: | 1.389 | at alpha= | 12 | deg
JavaFoil+Calcfoil stall+Eppler ext transition |  |  |  | L/D Max: | 41.141 | at alpha= | 6 | deg
Re: | 50000 |  |  | Cd Min: | 0.02088 | at alpha= | -0.5 | deg
Mach: | 0.1 |  |  | Cl=0 at alpha= | -4.9592 | deg
|  |  |  | @ Cl=0.1, Cd= | 0.045612
|  |  |  | @ Cl=0.4, Cd= | 0.039439
|  |  |  | @ Cl=0.6, Cd= | 0.023301
alpha (deg) | Cl | Cd | Cm | Cl/Cd
-19 | -0.417 | 0.36406 | -0.022 | -1.147
-18.5 | -0.433 | 0.32752 | -0.021 | -1.321
-18 | -0.448 | 0.30348 | -0.021 | -1.475
-17.5 | -0.462 | 0.28941 | -0.022 | -1.596
-17 | -0.475 | 0.25861 | -0.022 | -1.838
-16.5 | -0.488 | 0.23972 | -0.022 | -2.034
-16 | -0.499 | 0.22765 | -0.022 | -2.19
-15.5 | -0.508 | 0.20571 | -0.022 | -2.469
-15 | -0.515 | 0.18725 | -0.022 | -2.751
-14.5 | -0.52 | 0.17866 | -0.022 | -2.911
-14 | -0.522 | 0.16326 | -0.022 | -3.2
-13.5 | -0.522 | 0.15108 | -0.023 | -3.453
-13 | -0.518 | 0.13871 | -0.023 | -3.733
-12.5 | -0.51 | 0.13261 | -0.022 | -3.849
-12 | -0.499 | 0.12068 | -0.024 | -4.138
-11.5 | -0.485 | 0.11039 | -0.025 | -4.389
-11 | -0.466 | 0.10421 | -0.024 | -4.469
-10.5 | -0.443 | 0.0964 | -0.025 | -4.596
-10 | -0.417 | 0.08965 | -0.026 | -4.649
-9.5 | -0.388 | 0.08353 | -0.04 | -4.649
-9 | -0.355 | 0.07719 | -0.04 | -4.599
-8.5 | -0.318 | 0.07208 | -0.041 | -4.418
-8 | -0.279 | 0.07166 | -0.038 | -3.888
-7.5 | -0.237 | 0.06739 | -0.039 | -3.515
-7 | -0.193 | 0.06308 | -0.039 | -3.052
-6.5 | -0.147 | 0.05934 | -0.04 | -2.471
-6 | -0.1 | 0.05586 | -0.041 | -1.786
-5.5 | -0.052 | 0.05276 | -0.042 | -0.987
-5 | -0.004 | 0.05002 | -0.043 | -0.074
-4.5 | 0.045 | 0.04747 | -0.044 | 0.954
-4 | 0.095 | 0.04578 | -0.045 | 2.069
-3.5 | 0.144 | 0.04413 | -0.046 | 3.274
-3 | 0.194 | 0.04284 | -0.047 | 4.54
-2.5 | 0.245 | 0.04155 | -0.048 | 5.889
-2 | 0.295 | 0.0408 | -0.049 | 7.23
-1.5 | 0.346 | 0.04017 | -0.05 | 8.624
-1 | 0.397 | 0.0398 | -0.051 | 9.964
-0.5 | 0.554 | 0.02088 | -0.106 | 26.527
0 | 0.577 | 0.02317 | -0.105 | 24.888
0.5 | 0.635 | 0.0235 | -0.106 | 27.003
1 | 0.692 | 0.02384 | -0.107 | 29.036
1.5 | 0.75 | 0.0242 | -0.108 | 30.975
2 | 0.807 | 0.02467 | -0.109 | 32.719
2.5 | 0.864 | 0.02516 | -0.11 | 34.357
3 | 0.922 | 0.02574 | -0.112 | 35.815
3.5 | 0.979 | 0.02632 | -0.113 | 37.184
4 | 1.036 | 0.02696 | -0.114 | 38.415
4.5 | 1.084 | 0.02769 | -0.115 | 39.148
5 | 1.137 | 0.02842 | -0.116 | 40.028
5.5 | 1.19 | 0.02928 | -0.117 | 40.639
6 | 1.24 | 0.03015 | -0.118 | 41.141
6.5 | 1.322 | 0.03414 | -0.123 | 38.709
7 | 1.369 | 0.03546 | -0.124 | 38.613
7.5 | 1.191 | 0.05458 | -0.059 | 21.82
8 | 1.226 | 0.05864 | -0.056 | 20.912
8.5 | 1.26 | 0.06269 | -0.056 | 20.102
9 | 1.292 | 0.06738 | -0.055 | 19.168
9.5 | 1.32 | 0.07256 | -0.054 | 18.191
10 | 1.342 | 0.07774 | -0.053 | 17.266
10.5 | 1.36 | 0.0837 | -0.052 | 16.253
11 | 1.374 | 0.0902 | -0.05 | 15.235
11.5 | 1.384 | 0.0967 | -0.051 | 14.313
12 | 1.389 | 0.10592 | -0.05 | 13.115
12.5 | 1.389 | 0.1129 | -0.049 | 12.307
13 | 1.385 | 0.12237 | -0.049 | 11.322
13.5 | 1.373 | 0.13012 | -0.048 | 10.552
14 | 1.354 | 0.14124 | -0.048 | 9.587
14.5 | 1.331 | 0.1541 | -0.047 | 8.634
15 | 1.303 | 0.16814 | -0.047 | 7.748
15.5 | 1.271 | 0.17416 | -0.046 | 7.298
16 | 1.236 | 0.1895 | -0.047 | 6.524
16.5 | 1.199 | 0.2041 | -0.045 | 5.872
17 | 1.159 | 0.22433 | -0.045 | 5.165

## 4. Re 50k Mach 0.10 (2)
BIGFOIL.COM POLAR EXPORT
NACA66-716 a=0.6
NACA66-716 a=0.6 |  |  |  | Cl Max: | 1.278 | at alpha= | 15 | deg
XFOIL ncrit=9 |  |  |  | L/D Max: | 16.8046 | at alpha= | 14 | deg
Re: | 50000 |  |  | Cd Min: | 0.24442 | at alpha= | 20 | deg
Mach: | 0.1 |  |  | Cl=0 at alpha= | 2.3835 | deg
|  |  |  | @ Cl=0.1, Cd= | 0.060292
|  |  |  | @ Cl=0.4, Cd= | 0.085921
|  |  |  | @ Cl=0.6, Cd= | 0.11292
alpha (deg) | Cl | Cd | Cm | Cl/Cd
-11 | -0.4803 | 0.16858 | -0.0261 | -2.8491
-10.5 | -0.4606 | 0.16021 | -0.023 | -2.875
-10 | -0.4625 | 0.15456 | -0.0211 | -2.9924
-9.5 | -0.5149 | 0.15367 | -0.0217 | -3.3507
-9 | -0.4888 | 0.14482 | -0.0179 | -3.3752
-8.5 | -0.5309 | 0.14232 | -0.0164 | -3.7303
-8 | -0.5006 | 0.13415 | -0.0122 | -3.7316
-7.5 | -0.5254 | 0.12984 | -0.0087 | -4.0465
-7 | -0.5269 | 0.12395 | -0.0046 | -4.2509
-6.5 | -0.5682 | 0.12018 | 0.001 | -4.7279
-6 | -0.5866 | 0.11526 | 0.0076 | -5.0894
-5.5 | -0.5545 | 0.10962 | 0.0138 | -5.0584
-5 | -0.5259 | 0.10504 | 0.021 | -5.0067
-4.5 | -0.4796 | 0.10187 | 0.0287 | -4.708
-3 | -0.5065 | 0.05831 | -0.0251 | -8.6863
-2.5 | -0.4576 | 0.05383 | -0.0255 | -8.5008
-2 | -0.4091 | 0.05068 | -0.025 | -8.0722
-1.5 | -0.3633 | 0.04901 | -0.024 | -7.4128
-1 | -0.3195 | 0.04755 | -0.0232 | -6.7192
-0.5 | -0.2747 | 0.04707 | -0.0219 | -5.836
0 | -0.2306 | 0.04723 | -0.0205 | -4.8825
0.5 | -0.187 | 0.04766 | -0.0195 | -3.9236
1 | -0.1383 | 0.04575 | -0.0173 | -3.023
1.5 | -0.1011 | 0.04738 | -0.0163 | -2.1338
2 | -0.0438 | 0.05083 | -0.0199 | -0.8617
3 | 0.0704 | 0.05872 | -0.0275 | 1.1989
3.5 | 0.1105 | 0.06085 | -0.0284 | 1.8159
4 | 0.1553 | 0.06391 | -0.0302 | 2.43
4.5 | 0.1996 | 0.0672 | -0.0319 | 2.9702
5 | 0.2429 | 0.07067 | -0.0336 | 3.4371
5.5 | 0.2853 | 0.07435 | -0.0353 | 3.8373
6 | 0.327 | 0.07826 | -0.037 | 4.1784
6.5 | 0.3686 | 0.08254 | -0.0388 | 4.4657
7 | 0.3963 | 0.08551 | -0.0387 | 4.6345
7.5 | 0.4218 | 0.08834 | -0.0385 | 4.7747
8 | 0.4564 | 0.09235 | -0.0398 | 4.9421
8.5 | 0.4984 | 0.09742 | -0.0421 | 5.116
9 | 0.5195 | 0.10113 | -0.0422 | 5.137
9.5 | 0.5517 | 0.10544 | -0.0435 | 5.2324
10 | 0.5792 | 0.11026 | -0.0447 | 5.253
10.5 | 0.6188 | 0.11533 | -0.0468 | 5.3655
11 | 0.6509 | 0.11732 | -0.0466 | 5.5481
13 | 1.0823 | 0.06916 | -0.0205 | 15.6492
13.5 | 1.1076 | 0.07252 | -0.0168 | 15.273
14 | 1.218 | 0.07248 | -0.0167 | 16.8046
14.5 | 1.277 | 0.0781 | -0.0167 | 16.3508
15 | 1.278 | 0.08621 | -0.0144 | 14.8243
15.5 | 1.2464 | 0.09576 | -0.0123 | 13.0159
16 | 1.1899 | 0.10779 | -0.0122 | 11.0391
16.5 | 1.1244 | 0.12312 | -0.0161 | 9.1326
17 | 1.0753 | 0.14008 | -0.023 | 7.6763
17.5 | 0.9231 | 0.19038 | -0.0552 | 4.8487
18 | 0.8815 | 0.2151 | -0.0729 | 4.0981
18.5 | 0.92 | 0.22707 | -0.0741 | 4.0516
19 | 0.9086 | 0.22926 | -0.0795 | 3.9632
19.5 | 0.9205 | 0.23602 | -0.0832 | 3.9001
20 | 0.9425 | 0.24442 | -0.0856 | 3.8561

## 5. Re 50k Mach 0.25 (1)
BIGFOIL.COM POLAR EXPORT
NACA66-716 a=0.6
NACA66-716 a=0.6 |  |  |  | Cl Max: | 1.4 | at alpha= | 7 | deg
JavaFoil+Calcfoil stall+Eppler ext transition |  |  |  | L/D Max: | 40.613 | at alpha= | 6 | deg
Re: | 50000 |  |  | Cd Min: | 0.02135 | at alpha= | -0.5 | deg
Mach: | 0.25 |  |  | Cl=0 at alpha= | -4.96 | deg
|  |  |  | @ Cl=0.1, Cd= | 0.046171
|  |  |  | @ Cl=0.4, Cd= | 0.040279
|  |  |  | @ Cl=0.6, Cd= | 0.023714
alpha (deg) | Cl | Cd | Cm | Cl/Cd
-16.5 | -0.154 | 0.312 | -0.032 | -0.495
-16 | -0.215 | 0.2834 | -0.032 | -0.758
-15.5 | -0.261 | 0.38375 | -0.024 | -0.681
-15 | -0.302 | 0.31566 | -0.024 | -0.955
-14.5 | -0.337 | 0.2697 | -0.024 | -1.249
-14 | -0.367 | 0.23843 | -0.024 | -1.541
-13.5 | -0.393 | 0.20455 | -0.024 | -1.92
-13 | -0.413 | 0.19302 | -0.022 | -2.137
-12.5 | -0.427 | 0.15586 | -0.024 | -2.737
-12 | -0.434 | 0.14109 | -0.024 | -3.079
-11.5 | -0.436 | 0.12713 | -0.024 | -3.428
-11 | -0.431 | 0.11878 | -0.023 | -3.626
-10.5 | -0.419 | 0.10798 | -0.024 | -3.883
-10 | -0.402 | 0.099 | -0.025 | -4.059
-9.5 | -0.379 | 0.08771 | -0.027 | -4.318
-9 | -0.352 | 0.0825 | -0.041 | -4.262
-8.5 | -0.318 | 0.07711 | -0.042 | -4.13
-8 | -0.281 | 0.07438 | -0.039 | -3.774
-7.5 | -0.24 | 0.06989 | -0.039 | -3.434
-7 | -0.196 | 0.06499 | -0.04 | -3.012
-6.5 | -0.149 | 0.06119 | -0.041 | -2.442
-6 | -0.102 | 0.05689 | -0.042 | -1.791
-5.5 | -0.053 | 0.05339 | -0.043 | -0.998
-5 | -0.004 | 0.05063 | -0.044 | -0.075
-4.5 | 0.046 | 0.04833 | -0.045 | 0.96
-4 | 0.097 | 0.04627 | -0.046 | 2.099
-3.5 | 0.148 | 0.04458 | -0.047 | 3.326
-3 | 0.2 | 0.04311 | -0.048 | 4.631
-2.5 | 0.251 | 0.04216 | -0.049 | 5.959
-2 | 0.303 | 0.04122 | -0.05 | 7.35
-1.5 | 0.356 | 0.04066 | -0.051 | 8.755
-1 | 0.408 | 0.04021 | -0.052 | 10.136
-0.5 | 0.569 | 0.02135 | -0.109 | 26.665
0 | 0.593 | 0.02367 | -0.107 | 25.038
0.5 | 0.652 | 0.02404 | -0.108 | 27.115
1 | 0.711 | 0.02441 | -0.11 | 29.13
1.5 | 0.77 | 0.0248 | -0.111 | 31.046
2 | 0.829 | 0.02531 | -0.112 | 32.764
2.5 | 0.888 | 0.02582 | -0.113 | 34.385
3 | 0.947 | 0.02644 | -0.114 | 35.812
3.5 | 1.005 | 0.02707 | -0.116 | 37.143
4 | 1.064 | 0.02775 | -0.117 | 38.332
4.5 | 1.113 | 0.02853 | -0.118 | 38.996
5 | 1.167 | 0.02941 | -0.119 | 39.69
5.5 | 1.221 | 0.03025 | -0.12 | 40.345
6 | 1.272 | 0.03131 | -0.121 | 40.613
6.5 | 1.353 | 0.03567 | -0.126 | 37.927
7 | 1.4 | 0.03712 | -0.128 | 37.716
7.5 | 1.217 | 0.05529 | -0.06 | 22.014
8 | 1.251 | 0.0594 | -0.057 | 21.058
8.5 | 1.282 | 0.06453 | -0.056 | 19.873
9 | 1.31 | 0.06926 | -0.055 | 18.922
9.5 | 1.335 | 0.07484 | -0.054 | 17.833
10 | 1.35 | 0.08074 | -0.053 | 16.72
10.5 | 1.359 | 0.08822 | -0.051 | 15.407
11 | 1.362 | 0.09619 | -0.051 | 14.161
11.5 | 1.358 | 0.10556 | -0.049 | 12.864
12 | 1.347 | 0.11156 | -0.049 | 12.07

## 6. Re 50k Mach 0.25 (2)
BIGFOIL.COM POLAR EXPORT
NACA66-716 a=0.6
NACA66-716 a=0.6 |  |  |  | Cl Max: | 1.2407 | at alpha= | 14.5 | deg
XFOIL ncrit=9 |  |  |  | L/D Max: | 15.1334 | at alpha= | 14 | deg
Re: | 50000 |  |  | Cd Min: | 0.24169 | at alpha= | 19.5 | deg
Mach: | 0.25 |  |  | Cl=0 at alpha= | 2.3738 | deg
|  |  |  | @ Cl=0.1, Cd= | 0.061591
|  |  |  | @ Cl=0.4, Cd= | 0.08726
|  |  |  | @ Cl=0.6, Cd= | 0.11354
alpha (deg) | Cl | Cd | Cm | Cl/Cd
-10.5 | -0.4739 | 0.16626 | -0.0243 | -2.8504
-10 | -0.4664 | 0.15938 | -0.0219 | -2.9263
-9.5 | -0.4676 | 0.15368 | -0.0198 | -3.0427
-9 | -0.4721 | 0.14822 | -0.0176 | -3.1851
-8.5 | -0.4822 | 0.14315 | -0.0154 | -3.3685
-8 | -0.5053 | 0.13904 | -0.0128 | -3.6342
-7.5 | -0.4974 | 0.13252 | -0.009 | -3.7534
-7 | -0.533 | 0.12893 | -0.0049 | -4.134
-6.5 | -0.5339 | 0.1232 | -0.0001 | -4.3336
-6 | -0.5229 | 0.11742 | 0.0054 | -4.4532
-5.5 | -0.5371 | 0.11343 | 0.0132 | -4.7351
-5 | -0.4993 | 0.10811 | 0.0192 | -4.6184
-4.5 | -0.4534 | 0.10448 | 0.0259 | -4.3396
-3 | -0.5284 | 0.06182 | -0.0247 | -8.5474
-2.5 | -0.4797 | 0.05665 | -0.0255 | -8.4678
-2 | -0.4324 | 0.05277 | -0.0253 | -8.194
-1.5 | -0.383 | 0.05072 | -0.0246 | -7.5513
-1 | -0.3375 | 0.04897 | -0.0238 | -6.892
-0.5 | -0.2914 | 0.04823 | -0.0226 | -6.0419
0 | -0.2453 | 0.04829 | -0.021 | -5.0797
0.5 | -0.2002 | 0.04869 | -0.0199 | -4.1117
1 | -0.152 | 0.04894 | -0.02 | -3.1058
1.5 | -0.1085 | 0.04828 | -0.0168 | -2.2473
2 | -0.0453 | 0.05225 | -0.0211 | -0.86699
2.5 | 0.0153 | 0.05653 | -0.0252 | 0.27065
3 | 0.0601 | 0.0588 | -0.0267 | 1.0221
4 | 0.1583 | 0.06567 | -0.0313 | 2.4105
4.5 | 0.2055 | 0.06942 | -0.0334 | 2.9602
5.5 | 0.287 | 0.07637 | -0.0359 | 3.758
6 | 0.3176 | 0.07892 | -0.0358 | 4.0243
6.5 | 0.3529 | 0.0823 | -0.0365 | 4.288
7 | 0.39 | 0.08616 | -0.0378 | 4.5265
7.5 | 0.4301 | 0.09057 | -0.0396 | 4.7488
8.5 | 0.4884 | 0.09844 | -0.0408 | 4.9614
9 | 0.528 | 0.10333 | -0.0429 | 5.1098
9.5 | 0.5522 | 0.10769 | -0.0435 | 5.1277
10 | 0.5978 | 0.11323 | -0.0461 | 5.2795
10.5 | 0.6263 | 0.11727 | -0.0469 | 5.3407
11 | 0.7026 | 0.11424 | -0.0456 | 6.1502
11.5 | 0.7521 | 0.11613 | -0.0456 | 6.4764
12 | 0.8123 | 0.11671 | -0.045 | 6.96
12.5 | 0.9172 | 0.10597 | -0.0387 | 8.6553
13 | 1.0789 | 0.07417 | -0.0168 | 14.5463
13.5 | 1.1297 | 0.0762 | -0.0138 | 14.8255
14 | 1.2025 | 0.07946 | -0.0126 | 15.1334
14.5 | 1.2407 | 0.0862 | -0.0117 | 14.3933
15 | 1.2075 | 0.09606 | -0.0103 | 12.5703
15.5 | 1.1636 | 0.10792 | -0.0111 | 10.7821
16 | 1.1142 | 0.12203 | -0.0151 | 9.1305
17 | 0.9388 | 0.18104 | -0.0498 | 5.1856
17.5 | 0.9522 | 0.19192 | -0.0536 | 4.9614
18 | 0.8923 | 0.21958 | -0.0758 | 4.0637
18.5 | 0.9296 | 0.23176 | -0.0773 | 4.011
19 | 0.9206 | 0.23405 | -0.083 | 3.9333
19.5 | 0.9368 | 0.24169 | -0.0865 | 3.876

## 7. Re 50k Mach 0.50 (1)
BIGFOIL.COM POLAR EXPORT
NACA66-716 a=0.6
NACA66-716 a=0.6 |  |  |  | Cl Max: | 1.433 | at alpha= | 6 | deg
JavaFoil+Calcfoil stall+Eppler ext transition |  |  |  | L/D Max: | 38.038 | at alpha= | 5 | deg
Re: | 50000 |  |  | Cd Min: | 0.02643 | at alpha= | 0 | deg
Mach: | 0.5 |  |  | Cl=0 at alpha= | -4.9636 | deg
|  |  |  | @ Cl=0.1, Cd= | 0.049806
|  |  |  | @ Cl=0.4, Cd= | 0.042827
|  |  |  | @ Cl=0.6, Cd= | 0.032987
alpha (deg) | Cl | Cd | Cm | Cl/Cd
-20 | -0.847 | 0.42114 | -0.043 | -2.011
-19.5 | -0.819 | 0.40602 | -0.043 | -2.018
-19 | -0.791 | 0.38735 | -0.043 | -2.043
-18.5 | -0.764 | 0.38306 | -0.044 | -1.994
-18 | -0.736 | 0.37559 | -0.044 | -1.96
-17.5 | -0.708 | 0.37276 | -0.045 | -1.9
-17 | -0.678 | 0.376 | -0.042 | -1.804
-16.5 | -0.65 | 0.3724 | -0.043 | -1.747
-16 | -0.623 | 0.33868 | -0.043 | -1.838
-15.5 | -0.595 | 0.31741 | -0.044 | -1.874
-15 | -0.567 | 0.31239 | -0.044 | -1.814
-14.5 | -0.539 | 0.33477 | -0.044 | -1.609
-14 | -0.511 | 0.32836 | -0.045 | -1.555
-13.5 | -0.481 | 0.29852 | -0.042 | -1.612
-13 | -0.453 | 0.29448 | -0.042 | -1.539
-12.5 | -0.425 | 0.28132 | -0.043 | -1.511
-12 | -0.397 | 0.28731 | -0.043 | -1.382
-11.5 | -0.369 | 0.25774 | -0.044 | -1.431
-11 | -0.341 | 0.28142 | -0.044 | -1.211
-10.5 | -0.313 | 0.27876 | -0.044 | -1.121
-10 | -0.284 | 0.27621 | -0.045 | -1.03
-9.5 | -0.256 | 0.21721 | -0.041 | -1.177
-9 | -0.227 | 0.2275 | -0.041 | -1
-8.5 | -0.199 | 0.22521 | -0.041 | -0.885
-8 | -0.171 | 0.15325 | -0.029 | -1.114
-7.5 | -0.189 | 0.10647 | -0.028 | -1.775
-7 | -0.189 | 0.07458 | -0.032 | -2.534
-6.5 | -0.153 | 0.07584 | -0.044 | -2.016
-6 | -0.108 | 0.06675 | -0.045 | -1.611
-5.5 | -0.057 | 0.06063 | -0.046 | -0.945
-5 | -0.004 | 0.0562 | -0.047 | -0.073
-4.5 | 0.051 | 0.05216 | -0.049 | 0.977
-4 | 0.107 | 0.04947 | -0.051 | 2.17
-3.5 | 0.164 | 0.04734 | -0.052 | 3.475
-3 | 0.222 | 0.04576 | -0.053 | 4.854
-2.5 | 0.28 | 0.04441 | -0.054 | 6.304
-2 | 0.338 | 0.04354 | -0.055 | 7.764
-1.5 | 0.398 | 0.04284 | -0.056 | 9.286
-1 | 0.455 | 0.04247 | -0.058 | 10.725
-0.5 | 0.514 | 0.04223 | -0.061 | 12.163
0 | 0.661 | 0.02643 | -0.122 | 25.018
0.5 | 0.727 | 0.02654 | -0.12 | 27.412
1 | 0.794 | 0.02717 | -0.121 | 29.203
1.5 | 0.86 | 0.02773 | -0.123 | 30.999
2 | 0.925 | 0.02844 | -0.124 | 32.538
2.5 | 0.991 | 0.02909 | -0.126 | 34.069
3 | 1.057 | 0.02994 | -0.127 | 35.3
3.5 | 1.122 | 0.03091 | -0.128 | 36.304
4 | 1.188 | 0.03186 | -0.13 | 37.277
4.5 | 1.237 | 0.03292 | -0.131 | 37.588
5 | 1.296 | 0.03407 | -0.132 | 38.038
5.5 | 1.381 | 0.03983 | -0.137 | 34.686
6 | 1.433 | 0.0418 | -0.139 | 34.271
6.5 | 1.249 | 0.05169 | -0.065 | 24.162
7 | 1.279 | 0.05644 | -0.061 | 22.66
7.5 | 1.299 | 0.06266 | -0.06 | 20.737
8 | 1.304 | 0.06967 | -0.058 | 18.714
8.5 | 1.281 | 0.07973 | -0.054 | 16.062
9 | 1.197 | 0.0968 | -0.05 | 12.368
9.5 | 0.796 | 0.18974 | -0.05 | 4.198
10 | 0.823 | 0.21588 | -0.049 | 3.812
10.5 | 0.851 | 0.22705 | -0.061 | 3.747
11 | 0.877 | 0.2336 | -0.061 | 3.755

## 8. Re 50k Mach 0.50 (2)
BIGFOIL.COM POLAR EXPORT
NACA66-716 a=0.6
NACA66-716 a=0.6 |  |  |  | Cl Max: | 1.0289 | at alpha= | 20 | deg
XFOIL ncrit=9 |  |  |  | L/D Max: | 8.6027 | at alpha= | 13.5 | deg
Re: | 50000 |  |  | Cd Min: | 0.27538 | at alpha= | 20 | deg
Mach: | 0.5 |  |  | Cl=0 at alpha= | 2.5701 | deg
|  |  |  | @ Cl=0.1, Cd= | 0.067742
|  |  |  | @ Cl=0.4, Cd= | 0.094142
|  |  |  | @ Cl=0.6, Cd= | 0.11665
alpha (deg) | Cl | Cd | Cm | Cl/Cd
-8 | -0.464 | 0.15245 | -0.0138 | -3.0436
-7.5 | -0.4662 | 0.14648 | -0.0108 | -3.1827
-7 | -0.4928 | 0.14327 | -0.0067 | -3.4397
-6.5 | -0.4676 | 0.13558 | -0.0028 | -3.4489
-6 | -0.474 | 0.13072 | 0.0026 | -3.6261
-5.5 | -0.4613 | 0.12506 | 0.0076 | -3.6886
-5 | -0.4445 | 0.11989 | 0.013 | -3.7076
-4.5 | -0.4068 | 0.11491 | 0.0174 | -3.5402
-4 | -0.367 | 0.10943 | 0.0185 | -3.3537
-3.5 | -0.4808 | 0.10336 | 0.026 | -4.6517
-3 | -0.6076 | 0.07864 | -0.0179 | -7.7263
-2.5 | -0.5717 | 0.07052 | -0.0211 | -8.1069
-2 | -0.5248 | 0.06405 | -0.0241 | -8.1936
-1.5 | -0.4751 | 0.05922 | -0.0249 | -8.0226
-1 | -0.4211 | 0.05599 | -0.0252 | -7.521
-0.5 | -0.3677 | 0.05402 | -0.0247 | -6.8067
0 | -0.3138 | 0.05302 | -0.0237 | -5.9185
0.5 | -0.2606 | 0.05302 | -0.022 | -4.9151
1 | -0.1955 | 0.05468 | -0.0228 | -3.5753
1.5 | -0.1278 | 0.05641 | -0.0253 | -2.2656
2 | -0.0591 | 0.05799 | -0.0255 | -1.0191
2.5 | -0.0077 | 0.06051 | -0.0267 | -0.12725
3.5 | 0.1022 | 0.06789 | -0.0313 | 1.5054
4 | 0.156 | 0.0722 | -0.0336 | 2.1607
4.5 | 0.1933 | 0.07463 | -0.0335 | 2.5901
5 | 0.2321 | 0.07751 | -0.0338 | 2.9945
5.5 | 0.2742 | 0.08112 | -0.0349 | 3.3802
6 | 0.3179 | 0.08521 | -0.0364 | 3.7308
6.5 | 0.3643 | 0.09 | -0.0385 | 4.0478
7 | 0.4024 | 0.09442 | -0.0396 | 4.2618
7.5 | 0.428 | 0.09736 | -0.0392 | 4.3961
8 | 0.4744 | 0.10271 | -0.0416 | 4.6188
8.5 | 0.5 | 0.10666 | -0.0418 | 4.6878
9 | 0.5479 | 0.11243 | -0.0444 | 4.8733
9.5 | 0.5827 | 0.11676 | -0.0454 | 4.9906
10 | 0.6547 | 0.11631 | -0.0449 | 5.6289
10.5 | 0.6857 | 0.11979 | -0.0449 | 5.7242
11 | 0.7381 | 0.12323 | -0.0454 | 5.9896
11.5 | 0.7669 | 0.12707 | -0.0451 | 6.0353
12 | 0.8155 | 0.12959 | -0.044 | 6.2929
12.5 | 0.9387 | 0.11402 | -0.03 | 8.2328
13.5 | 1.0035 | 0.11665 | -0.0199 | 8.6027
14 | 0.9791 | 0.13094 | -0.0258 | 7.4775
14.5 | 0.9442 | 0.14927 | -0.0359 | 6.3255
15 | 0.9445 | 0.16105 | -0.0411 | 5.8646
15.5 | 0.9341 | 0.17568 | -0.0495 | 5.3171
16 | 0.9354 | 0.1884 | -0.0563 | 4.965
16.5 | 0.9413 | 0.20022 | -0.0628 | 4.7013
17 | 0.9521 | 0.21149 | -0.0687 | 4.5019
17.5 | 0.9538 | 0.22508 | -0.0777 | 4.2376
18 | 0.956 | 0.24218 | -0.0891 | 3.9475
18.5 | 0.9772 | 0.25102 | -0.0933 | 3.8929
19 | 0.9938 | 0.25981 | -0.0982 | 3.8251
19.5 | 1.0152 | 0.26852 | -0.1025 | 3.7807
20 | 1.0289 | 0.27538 | -0.1079 | 3.7363

## 9. Re 100k Mach 0.00 (1)
BIGFOIL.COM POLAR EXPORT
NACA66-716 a=0.6
NACA66-716 a=0.6 |  |  |  | Cl Max: | 1.455 | at alpha= | 8 | deg
JavaFoil+Calcfoil stall+Eppler ext transition |  |  |  | L/D Max: | 55.711 | at alpha= | 6 | deg
Re: | 100000 |  |  | Cd Min: | 0.01597 | at alpha= | -1 | deg
Mach: | 0 |  |  | Cl=0 at alpha= | -4.9592 | deg
|  |  |  | @ Cl=0.1, Cd= | 0.040608
|  |  |  | @ Cl=0.4, Cd= | 0.028185
|  |  |  | @ Cl=0.6, Cd= | 0.017308
alpha (deg) | Cl | Cd | Cm | Cl/Cd
-19.5 | -0.45 | 0.30752 | -0.021 | -1.464
-19 | -0.463 | 0.27388 | -0.022 | -1.692
-18.5 | -0.476 | 0.25095 | -0.022 | -1.897
-18 | -0.488 | 0.23773 | -0.022 | -2.055
-17.5 | -0.5 | 0.22461 | -0.022 | -2.226
-17 | -0.51 | 0.20544 | -0.022 | -2.485
-16.5 | -0.52 | 0.19388 | -0.023 | -2.681
-16 | -0.528 | 0.18185 | -0.023 | -2.902
-15.5 | -0.534 | 0.16652 | -0.023 | -3.207
-15 | -0.538 | 0.1551 | -0.023 | -3.471
-14.5 | -0.54 | 0.14765 | -0.023 | -3.659
-14 | -0.54 | 0.13723 | -0.023 | -3.933
-13.5 | -0.536 | 0.12669 | -0.024 | -4.233
-13 | -0.53 | 0.11795 | -0.024 | -4.491
-12.5 | -0.52 | 0.1142 | -0.023 | -4.553
-12 | -0.507 | 0.1021 | -0.025 | -4.964
-11.5 | -0.492 | 0.09799 | -0.038 | -5.02
-11 | -0.47 | 0.09154 | -0.026 | -5.131
-10.5 | -0.446 | 0.08474 | -0.026 | -5.26
-10 | -0.42 | 0.07931 | -0.041 | -5.298
-9.5 | -0.389 | 0.07338 | -0.041 | -5.305
-9 | -0.355 | 0.06889 | -0.042 | -5.157
-8.5 | -0.318 | 0.06486 | -0.043 | -4.908
-8 | -0.278 | 0.06317 | -0.039 | -4.402
-7.5 | -0.236 | 0.05972 | -0.039 | -3.955
-7 | -0.192 | 0.0558 | -0.04 | -3.439
-6.5 | -0.146 | 0.05251 | -0.041 | -2.783
-6 | -0.099 | 0.04947 | -0.042 | -2.01
-5.5 | -0.052 | 0.04702 | -0.043 | -1.103
-5 | -0.004 | 0.04452 | -0.044 | -0.083
-4.5 | 0.045 | 0.04245 | -0.045 | 1.062
-4 | 0.094 | 0.04078 | -0.045 | 2.312
-3.5 | 0.144 | 0.03935 | -0.046 | 3.655
-3 | 0.194 | 0.03804 | -0.047 | 5.089
-2.5 | 0.244 | 0.03704 | -0.048 | 6.576
-2 | 0.294 | 0.03624 | -0.049 | 8.101
-1.5 | 0.345 | 0.03565 | -0.05 | 9.671
-1 | 0.49 | 0.01597 | -0.105 | 30.65
-0.5 | 0.551 | 0.01603 | -0.106 | 34.387
0 | 0.576 | 0.01722 | -0.106 | 33.421
0.5 | 0.633 | 0.01743 | -0.107 | 36.33
1 | 0.691 | 0.01769 | -0.108 | 39.034
1.5 | 0.748 | 0.01798 | -0.109 | 41.597
2 | 0.805 | 0.0179 | -0.11 | 44.96
2.5 | 0.862 | 0.01827 | -0.111 | 47.188
3 | 0.919 | 0.01883 | -0.113 | 48.825
3.5 | 0.976 | 0.01927 | -0.114 | 50.651
4 | 1.033 | 0.01978 | -0.115 | 52.232
4.5 | 1.081 | 0.02029 | -0.116 | 53.279
5 | 1.134 | 0.02086 | -0.117 | 54.388
5.5 | 1.187 | 0.02151 | -0.118 | 55.168
6 | 1.237 | 0.0222 | -0.119 | 55.711
6.5 | 1.319 | 0.02893 | -0.124 | 45.582
7 | 1.366 | 0.03008 | -0.125 | 45.429
7.5 | 1.412 | 0.03133 | -0.126 | 45.056
8 | 1.455 | 0.0326 | -0.126 | 44.628
8.5 | 1.257 | 0.05727 | -0.059 | 21.954
9 | 1.288 | 0.06149 | -0.056 | 20.949
9.5 | 1.317 | 0.06567 | -0.056 | 20.059
10 | 1.34 | 0.07028 | -0.055 | 19.075
10.5 | 1.36 | 0.07557 | -0.054 | 17.996
11 | 1.375 | 0.08185 | -0.053 | 16.801
11.5 | 1.387 | 0.08716 | -0.054 | 15.911
12 | 1.394 | 0.09355 | -0.052 | 14.897
12.5 | 1.397 | 0.1011 | -0.052 | 13.814
13 | 1.395 | 0.10767 | -0.051 | 12.957

## 10. Re 100k Mach 0.00 (2)
BIGFOIL.COM POLAR EXPORT
NACA66-716 a=0.6
NACA66-716 a=0.6 |  |  |  | Cl Max: | 1.3371 | at alpha= | 16 | deg
XFOIL ncrit=9 |  |  |  | L/D Max: | 24.813 | at alpha= | 11.5 | deg
Re: | 100000 |  |  | Cd Min: | 0.2324 | at alpha= | 20 | deg
Mach: | 0 |  |  | Cl=0 at alpha= | 0.76832 | deg
|  |  |  | @ Cl=0.1, Cd= | 0.053104
|  |  |  | @ Cl=0.4, Cd= | 0.066495
|  |  |  | @ Cl=0.6, Cd= | 0.067147
alpha (deg) | Cl | Cd | Cm | Cl/Cd
-3 | -0.3507 | 0.05552 | -0.0481 | -6.3166
-2.5 | -0.3162 | 0.0509 | -0.0458 | -6.2122
-1.5 | -0.2153 | 0.0491 | -0.0454 | -4.3849
-1 | -0.1691 | 0.04912 | -0.0447 | -3.4426
0 | -0.082 | 0.04936 | -0.043 | -1.6613
0.5 | -0.0227 | 0.0509 | -0.0448 | -0.44597
1 | 0.0196 | 0.04911 | -0.0431 | 0.3991
1.5 | 0.0866 | 0.05289 | -0.0469 | 1.6374
2 | 0.1148 | 0.05334 | -0.0446 | 2.1522
2.5 | 0.1472 | 0.05469 | -0.0431 | 2.6915
3 | 0.1837 | 0.05657 | -0.0425 | 3.2473
3.5 | 0.2295 | 0.05918 | -0.0434 | 3.878
4 | 0.292 | 0.06234 | -0.0464 | 4.684
4.5 | 0.3314 | 0.06423 | -0.0462 | 5.1596
5 | 0.3721 | 0.06634 | -0.0462 | 5.609
5.5 | 0.4226 | 0.06662 | -0.0461 | 6.3434
6 | 0.4813 | 0.06553 | -0.0459 | 7.3447
6.5 | 0.5403 | 0.06635 | -0.0471 | 8.1432
7 | 0.5985 | 0.06711 | -0.0481 | 8.9182
8 | 0.6797 | 0.06913 | -0.0469 | 9.8322
9 | 0.7919 | 0.06922 | -0.0475 | 11.4403
9.5 | 0.8501 | 0.06845 | -0.0475 | 12.4193
10 | 0.9023 | 0.0676 | -0.0466 | 13.3476
10.5 | 0.9776 | 0.06208 | -0.0449 | 15.7474
11 | 1.0883 | 0.05008 | -0.0425 | 21.7312
11.5 | 1.1476 | 0.04625 | -0.0394 | 24.813
12 | 1.1278 | 0.05061 | -0.0319 | 22.2841
12.5 | 1.0957 | 0.05831 | -0.0265 | 18.7909
13 | 1.1035 | 0.06259 | -0.0235 | 17.6306
13.5 | 1.1317 | 0.06495 | -0.0213 | 17.4242
14 | 1.1911 | 0.06535 | -0.0201 | 18.2265
14.5 | 1.2717 | 0.0666 | -0.0207 | 19.0946
15 | 1.3128 | 0.07104 | -0.0198 | 18.4797
15.5 | 1.3362 | 0.07646 | -0.0186 | 17.4758
16 | 1.3371 | 0.08375 | -0.0165 | 15.9654
16.5 | 1.3013 | 0.09314 | -0.014 | 13.9714
17 | 1.2515 | 0.10449 | -0.0134 | 11.9772
17.5 | 1.1943 | 0.11811 | -0.016 | 10.1118
18 | 1.1351 | 0.1344 | -0.0225 | 8.4457
18.5 | 1.0916 | 0.15134 | -0.0309 | 7.2129
19 | 0.9382 | 0.21766 | -0.0705 | 4.3104
19.5 | 0.9438 | 0.22596 | -0.0753 | 4.1768
20 | 0.9591 | 0.2324 | -0.0784 | 4.1269

## 11. Re 100k Mach 0.10 (1)
BIGFOIL.COM POLAR EXPORT
NACA66-716 a=0.6
NACA66-716 a=0.6 |  |  |  | Cl Max: | 1.417 | at alpha= | 7.5 | deg
JavaFoil+Calcfoil stall+Eppler ext transition |  |  |  | L/D Max: | 55.652 | at alpha= | 6 | deg
Re: | 100000 |  |  | Cd Min: | 0.01601 | at alpha= | -1 | deg
Mach: | 0.1 |  |  | Cl=0 at alpha= | -4.9592 | deg
|  |  |  | @ Cl=0.1, Cd= | 0.040783
|  |  |  | @ Cl=0.4, Cd= | 0.028516
|  |  |  | @ Cl=0.6, Cd= | 0.017371
alpha (deg) | Cl | Cd | Cm | Cl/Cd
-19 | -0.418 | 0.26421 | -0.03 | -1.584
-18.5 | -0.433 | 0.26996 | -0.022 | -1.603
-18 | -0.448 | 0.25438 | -0.022 | -1.759
-17.5 | -0.462 | 0.23346 | -0.023 | -1.978
-17 | -0.475 | 0.21993 | -0.023 | -2.161
-16.5 | -0.488 | 0.20112 | -0.023 | -2.425
-16 | -0.499 | 0.18937 | -0.023 | -2.633
-15.5 | -0.508 | 0.17243 | -0.023 | -2.945
-15 | -0.515 | 0.1619 | -0.023 | -3.182
-14.5 | -0.52 | 0.15045 | -0.023 | -3.457
-14 | -0.522 | 0.14175 | -0.023 | -3.686
-13.5 | -0.522 | 0.12919 | -0.023 | -4.038
-13 | -0.518 | 0.12111 | -0.024 | -4.276
-12.5 | -0.51 | 0.11487 | -0.023 | -4.443
-12 | -0.499 | 0.10445 | -0.025 | -4.781
-11.5 | -0.485 | 0.09732 | -0.026 | -4.979
-11 | -0.466 | 0.09253 | -0.025 | -5.033
-10.5 | -0.443 | 0.08557 | -0.026 | -5.179
-10 | -0.418 | 0.08119 | -0.04 | -5.154
-9.5 | -0.389 | 0.07495 | -0.041 | -5.185
-9 | -0.355 | 0.07007 | -0.042 | -5.069
-8.5 | -0.319 | 0.06504 | -0.043 | -4.9
-8 | -0.279 | 0.06326 | -0.039 | -4.405
-7.5 | -0.237 | 0.05974 | -0.039 | -3.965
-7 | -0.193 | 0.05624 | -0.04 | -3.424
-6.5 | -0.147 | 0.05286 | -0.041 | -2.774
-6 | -0.1 | 0.04975 | -0.042 | -2.006
-5.5 | -0.052 | 0.04723 | -0.043 | -1.103
-5 | -0.004 | 0.04467 | -0.044 | -0.083
-4.5 | 0.045 | 0.04257 | -0.045 | 1.064
-4 | 0.095 | 0.04093 | -0.045 | 2.313
-3.5 | 0.145 | 0.03946 | -0.047 | 3.662
-3 | 0.195 | 0.03824 | -0.047 | 5.087
-2.5 | 0.245 | 0.03711 | -0.049 | 6.596
-2 | 0.295 | 0.0363 | -0.049 | 8.129
-1.5 | 0.347 | 0.03572 | -0.051 | 9.702
-1 | 0.492 | 0.01601 | -0.105 | 30.736
-0.5 | 0.554 | 0.01609 | -0.106 | 34.428
0 | 0.578 | 0.01728 | -0.106 | 33.471
0.5 | 0.636 | 0.01752 | -0.108 | 36.315
1 | 0.694 | 0.01776 | -0.109 | 39.078
1.5 | 0.752 | 0.01804 | -0.11 | 41.655
2 | 0.809 | 0.01798 | -0.111 | 44.997
2.5 | 0.866 | 0.01837 | -0.112 | 47.158
3 | 0.924 | 0.01892 | -0.113 | 48.811
3.5 | 0.981 | 0.0194 | -0.114 | 50.568
4 | 1.038 | 0.01989 | -0.115 | 52.178
4.5 | 1.086 | 0.02041 | -0.116 | 53.212
5 | 1.14 | 0.02098 | -0.117 | 54.309
5.5 | 1.192 | 0.02163 | -0.118 | 55.12
6 | 1.242 | 0.02233 | -0.119 | 55.652
6.5 | 1.324 | 0.02913 | -0.124 | 45.472
7 | 1.372 | 0.0303 | -0.125 | 45.289
7.5 | 1.417 | 0.03166 | -0.126 | 44.766
8 | 1.229 | 0.05359 | -0.062 | 22.93
8.5 | 1.262 | 0.05731 | -0.061 | 22.027
9 | 1.292 | 0.06149 | -0.057 | 21.016
9.5 | 1.321 | 0.06641 | -0.056 | 19.886
10 | 1.343 | 0.07126 | -0.055 | 18.846
10.5 | 1.361 | 0.0759 | -0.054 | 17.931
11 | 1.375 | 0.08231 | -0.053 | 16.703
11.5 | 1.385 | 0.08722 | -0.053 | 15.876
12 | 1.389 | 0.09306 | -0.051 | 14.928
12.5 | 1.39 | 0.10148 | -0.051 | 13.696

## 12. Re 100k Mach 0.10 (2)
BIGFOIL.COM POLAR EXPORT
NACA66-716 a=0.6
NACA66-716 a=0.6 |  |  |  | Cl Max: | 0.741 | at alpha= | 8.5 | deg
XFOIL ncrit=9 |  |  |  | L/D Max: | 10.6695 | at alpha= | 8.5 | deg
Re: | 100000 |  |  | Cd Min: | 0.16394 | at alpha= | -11.5 | deg
Mach: | 0.1 |  |  | Cl=0 at alpha= | 0.76998 | deg
|  |  |  | @ Cl=0.1, Cd= | 0.053347
|  |  |  | @ Cl=0.4, Cd= | 0.065475
|  |  |  | @ Cl=0.6, Cd= | 0.067982
alpha (deg) | Cl | Cd | Cm | Cl/Cd
-11.5 | -0.4527 | 0.16394 | -0.026 | -2.7614
-11 | -0.4692 | 0.15967 | -0.0273 | -2.9386
-10.5 | -0.5083 | 0.15638 | -0.0313 | -3.2504
-10 | -0.4749 | 0.14791 | -0.0247 | -3.2107
-9.5 | -0.489 | 0.14271 | -0.0248 | -3.4265
-9 | -0.5356 | 0.138 | -0.0286 | -3.8812
-8.5 | -0.5209 | 0.1302 | -0.0239 | -4.0008
-8 | -0.5326 | 0.12492 | -0.022 | -4.2635
-7 | -0.5906 | 0.10931 | -0.0297 | -5.403
-6.5 | -0.611 | 0.10147 | -0.041 | -6.0215
-6 | -0.5867 | 0.09413 | -0.035 | -6.2329
-5.5 | -0.5746 | 0.08678 | -0.0376 | -6.6213
-5 | -0.5508 | 0.07956 | -0.0417 | -6.9231
-4.5 | -0.5304 | 0.07446 | -0.041 | -7.1233
-3 | -0.3642 | 0.05498 | -0.0481 | -6.6242
-2 | -0.2622 | 0.05077 | -0.0469 | -5.1645
-1.5 | -0.2168 | 0.04943 | -0.0457 | -4.386
-1 | -0.174 | 0.04913 | -0.0444 | -3.5416
-0.5 | -0.1172 | 0.0498 | -0.0455 | -2.3534
0 | -0.0834 | 0.04953 | -0.0432 | -1.6838
0.5 | -0.0223 | 0.05131 | -0.0452 | -0.43461
1 | 0.019 | 0.04928 | -0.0433 | 0.38555
1.5 | 0.0823 | 0.05295 | -0.0465 | 1.5543
2 | 0.1162 | 0.05371 | -0.0449 | 2.1635
2.5 | 0.1481 | 0.05495 | -0.0434 | 2.6952
3 | 0.1839 | 0.05675 | -0.0427 | 3.2405
3.5 | 0.2237 | 0.05894 | -0.0426 | 3.7954
4 | 0.286 | 0.06242 | -0.0457 | 4.5819
4.5 | 0.3335 | 0.06473 | -0.0465 | 5.1522
5 | 0.3479 | 0.06541 | -0.0432 | 5.3188
5.5 | 0.428 | 0.06551 | -0.0458 | 6.5334
6 | 0.4857 | 0.06561 | -0.0462 | 7.4028
6.5 | 0.5468 | 0.06644 | -0.0475 | 8.23
7 | 0.5831 | 0.06763 | -0.0465 | 8.6219
7.5 | 0.6302 | 0.06861 | -0.0466 | 9.1852
8 | 0.6843 | 0.0692 | -0.047 | 9.8887
8.5 | 0.741 | 0.06945 | -0.0475 | 10.6695

## 13. Re 100k Mach 0.25 (1)
BIGFOIL.COM POLAR EXPORT
NACA66-716 a=0.6
NACA66-716 a=0.6 |  |  |  | Cl Max: | 1.447 | at alpha= | 7.5 | deg
JavaFoil+Calcfoil stall+Eppler ext transition |  |  |  | L/D Max: | 55.131 | at alpha= | 6 | deg
Re: | 100000 |  |  | Cd Min: | 0.01638 | at alpha= | -1 | deg
Mach: | 0.25 |  |  | Cl=0 at alpha= | -4.96 | deg
|  |  |  | @ Cl=0.1, Cd= | 0.041229
|  |  |  | @ Cl=0.4, Cd= | 0.03028
|  |  |  | @ Cl=0.6, Cd= | 0.017665
alpha (deg) | Cl | Cd | Cm | Cl/Cd
-16.5 | -0.155 | 0.26575 | -0.033 | -0.582
-16 | -0.215 | 0.22849 | -0.033 | -0.94
-15.5 | -0.262 | 0.21422 | -0.033 | -1.222
-15 | -0.302 | 0.19568 | -0.034 | -1.545
-14.5 | -0.337 | 0.22145 | -0.025 | -1.522
-14 | -0.367 | 0.19237 | -0.025 | -1.91
-13.5 | -0.393 | 0.16501 | -0.024 | -2.38
-13 | -0.413 | 0.16033 | -0.023 | -2.573
-12.5 | -0.427 | 0.13495 | -0.025 | -3.161
-12 | -0.434 | 0.12225 | -0.024 | -3.553
-11.5 | -0.436 | 0.10863 | -0.025 | -4.012
-11 | -0.431 | 0.10333 | -0.024 | -4.168
-10.5 | -0.419 | 0.09392 | -0.025 | -4.465
-10 | -0.402 | 0.08585 | -0.026 | -4.681
-9.5 | -0.38 | 0.07884 | -0.041 | -4.823
-9 | -0.352 | 0.07289 | -0.042 | -4.827
-8.5 | -0.319 | 0.06877 | -0.043 | -4.634
-8 | -0.281 | 0.06555 | -0.039 | -4.283
-7.5 | -0.24 | 0.06224 | -0.04 | -3.857
-7 | -0.196 | 0.05793 | -0.041 | -3.379
-6.5 | -0.149 | 0.05403 | -0.042 | -2.766
-6 | -0.102 | 0.05071 | -0.042 | -2.009
-5.5 | -0.053 | 0.04763 | -0.044 | -1.119
-5 | -0.004 | 0.04514 | -0.045 | -0.084
-4.5 | 0.046 | 0.04307 | -0.046 | 1.078
-4 | 0.097 | 0.04132 | -0.047 | 2.351
-3.5 | 0.148 | 0.03978 | -0.048 | 3.727
-3 | 0.2 | 0.03846 | -0.048 | 5.193
-2.5 | 0.251 | 0.03751 | -0.049 | 6.699
-2 | 0.303 | 0.03663 | -0.051 | 8.274
-1.5 | 0.356 | 0.03605 | -0.052 | 9.876
-1 | 0.506 | 0.01638 | -0.108 | 30.871
-0.5 | 0.569 | 0.01639 | -0.109 | 34.735
0 | 0.594 | 0.01764 | -0.109 | 33.674
0.5 | 0.653 | 0.01789 | -0.11 | 36.515
1 | 0.713 | 0.01818 | -0.112 | 39.188
1.5 | 0.772 | 0.01849 | -0.113 | 41.745
2 | 0.831 | 0.01887 | -0.114 | 44.048
2.5 | 0.89 | 0.01926 | -0.115 | 46.181
3 | 0.949 | 0.01969 | -0.116 | 48.168
3.5 | 1.007 | 0.01978 | -0.117 | 50.93
4 | 1.066 | 0.02033 | -0.118 | 52.436
4.5 | 1.115 | 0.0211 | -0.119 | 52.834
5 | 1.169 | 0.0217 | -0.12 | 53.883
5.5 | 1.223 | 0.02238 | -0.121 | 54.626
6 | 1.273 | 0.0231 | -0.122 | 55.131
6.5 | 1.356 | 0.03052 | -0.127 | 44.421
7 | 1.403 | 0.0318 | -0.128 | 44.121
7.5 | 1.447 | 0.0333 | -0.129 | 43.463
8 | 1.253 | 0.05456 | -0.061 | 22.955
8.5 | 1.283 | 0.05851 | -0.057 | 21.925
9 | 1.311 | 0.06298 | -0.057 | 20.817
9.5 | 1.335 | 0.06848 | -0.057 | 19.499
10 | 1.351 | 0.073 | -0.055 | 18.5
10.5 | 1.36 | 0.07905 | -0.053 | 17.199
11 | 1.363 | 0.08613 | -0.053 | 15.82
11.5 | 1.358 | 0.0937 | -0.051 | 14.495
12 | 1.347 | 0.10062 | -0.051 | 13.386
12.5 | 1.328 | 0.10944 | -0.05 | 12.131

## 14. Re 100k Mach 0.25 (2)
BIGFOIL.COM POLAR EXPORT
NACA66-716 a=0.6
NACA66-716 a=0.6 |  |  |  | Cl Max: | 1.2696 | at alpha= | 15 | deg
XFOIL ncrit=9 |  |  |  | L/D Max: | 22.562 | at alpha= | 11.5 | deg
Re: | 100000 |  |  | Cd Min: | 0.23958 | at alpha= | 20 | deg
Mach: | 0.25 |  |  | Cl=0 at alpha= | 0.86103 | deg
|  |  |  | @ Cl=0.1, Cd= | 0.054275
|  |  |  | @ Cl=0.4, Cd= | 0.065021
|  |  |  | @ Cl=0.6, Cd= | 0.068291
alpha (deg) | Cl | Cd | Cm | Cl/Cd
-20 | -0.3003 | 0.21672 | -0.0719 | -1.3857
-19.5 | -0.2784 | 0.21246 | -0.0814 | -1.3104
-19 | -0.2442 | 0.20301 | -0.0899 | -1.2029
-18.5 | -0.2122 | 0.19475 | -0.0959 | -1.0896
-18 | -0.1846 | 0.18791 | -0.1028 | -0.98239
-17.5 | -0.1689 | 0.18452 | -0.1126 | -0.91535
-17 | -0.1472 | 0.17601 | -0.1147 | -0.83632
-16.5 | -0.1206 | 0.16898 | -0.1189 | -0.71369
-16 | -0.099 | 0.16292 | -0.125 | -0.60766
-15.5 | -0.1202 | 0.16379 | -0.1254 | -0.73387
-15 | -0.0969 | 0.15505 | -0.1268 | -0.62496
-14.5 | -0.0727 | 0.14855 | -0.1297 | -0.4894
-14 | -0.0985 | 0.14877 | -0.1254 | -0.6621
-13.5 | -0.1464 | 0.1516 | -0.1175 | -0.9657
-13 | -0.1379 | 0.1453 | -0.1128 | -0.94907
-12.5 | -0.1385 | 0.14193 | -0.1101 | -0.97583
-12 | -0.4449 | 0.17242 | -0.0268 | -2.5803
-11.5 | -0.4492 | 0.16779 | -0.0265 | -2.6772
-10.5 | -0.4637 | 0.15701 | -0.0261 | -2.9533
-10 | -0.4663 | 0.15191 | -0.0249 | -3.0696
-9.5 | -0.4972 | 0.14783 | -0.0275 | -3.3633
-9 | -0.5073 | 0.14049 | -0.0267 | -3.6109
-8.5 | -0.4976 | 0.13494 | -0.0228 | -3.6876
-8 | -0.5338 | 0.12969 | -0.0244 | -4.116
-7 | -0.5533 | 0.11582 | -0.0286 | -4.7772
-6.5 | -0.5798 | 0.10675 | -0.0341 | -5.4314
-6 | -0.5967 | 0.09972 | -0.042 | -5.9838
-5.5 | -0.5835 | 0.09171 | -0.0407 | -6.3624
-5 | -0.5532 | 0.08518 | -0.041 | -6.4945
-4.5 | -0.5391 | 0.0791 | -0.0407 | -6.8154
-4 | -0.5181 | 0.07403 | -0.039 | -6.9985
-3 | -0.3946 | 0.05759 | -0.0468 | -6.8519
-2 | -0.2899 | 0.05156 | -0.0462 | -5.6226
-1.5 | -0.2238 | 0.05148 | -0.0481 | -4.3473
-1 | -0.1867 | 0.05026 | -0.0454 | -3.7147
-0.5 | -0.1185 | 0.052 | -0.0479 | -2.2788
0 | -0.0879 | 0.05082 | -0.0448 | -1.7296
0.5 | -0.0478 | 0.05143 | -0.0433 | -0.92942
1 | 0.0184 | 0.05055 | -0.0447 | 0.364
1.5 | 0.0532 | 0.05185 | -0.043 | 1.026
2 | 0.0999 | 0.05427 | -0.0435 | 1.8408
2.5 | 0.1568 | 0.05691 | -0.0455 | 2.7552
3 | 0.1909 | 0.05826 | -0.0442 | 3.2767
3.5 | 0.2278 | 0.06007 | -0.0435 | 3.7922
4 | 0.2689 | 0.06216 | -0.0434 | 4.3259
4.5 | 0.3143 | 0.0644 | -0.0439 | 4.8804
5.5 | 0.4536 | 0.06541 | -0.0472 | 6.9347
6 | 0.4883 | 0.06633 | -0.0457 | 7.3617
6.5 | 0.5435 | 0.0674 | -0.0464 | 8.0638
7 | 0.6012 | 0.06831 | -0.0472 | 8.8011
8 | 0.6846 | 0.0707 | -0.046 | 9.6832
8.5 | 0.7409 | 0.07114 | -0.0463 | 10.4147
9 | 0.8 | 0.07093 | -0.0463 | 11.2787
9.5 | 0.8618 | 0.07005 | -0.0461 | 12.3026
10 | 0.8917 | 0.07123 | -0.0439 | 12.5186
10.5 | 1.0378 | 0.05631 | -0.0419 | 18.4301
11.5 | 1.1369 | 0.05039 | -0.0329 | 22.562
12 | 1.094 | 0.05844 | -0.0263 | 18.7201
12.5 | 1.0813 | 0.06492 | -0.0226 | 16.6559
13 | 1.0998 | 0.06829 | -0.0197 | 16.1048
13.5 | 1.1526 | 0.06881 | -0.0174 | 16.7505
14 | 1.2084 | 0.07066 | -0.0158 | 17.1016
14.5 | 1.2653 | 0.07448 | -0.015 | 16.9885
15 | 1.2696 | 0.08144 | -0.013 | 15.5894
15.5 | 1.2517 | 0.08993 | -0.0114 | 13.9186
16 | 1.2217 | 0.09977 | -0.0113 | 12.2452
16.5 | 1.1812 | 0.11167 | -0.0134 | 10.5776
17 | 1.1328 | 0.1261 | -0.0188 | 8.9833
17.5 | 1.0818 | 0.14337 | -0.0277 | 7.5455
18 | 1.0455 | 0.16084 | -0.0376 | 6.5002
18.5 | 0.9934 | 0.19124 | -0.0547 | 5.1945
19 | 0.9467 | 0.22457 | -0.0757 | 4.2156
19.5 | 0.9752 | 0.23421 | -0.0771 | 4.1638
20 | 0.9686 | 0.23958 | -0.0845 | 4.0429

## 15. Re 100k Mach 0.50 (1)
BIGFOIL.COM POLAR EXPORT
NACA66-716 a=0.6
NACA66-716 a=0.6 |  |  |  | Cl Max: | 1.48 | at alpha= | 6.5 | deg
JavaFoil+Calcfoil stall+Eppler ext transition |  |  |  | L/D Max: | 51.1 | at alpha= | 5 | deg
Re: | 100000 |  |  | Cd Min: | 0.01798 | at alpha= | -0.5 | deg
Mach: | 0.5 |  |  | Cl=0 at alpha= | -4.9636 | deg
|  |  |  | @ Cl=0.1, Cd= | 0.04377
|  |  |  | @ Cl=0.4, Cd= | 0.037616
|  |  |  | @ Cl=0.6, Cd= | 0.021826
alpha (deg) | Cl | Cd | Cm | Cl/Cd
-20 | -0.847 | 0.32436 | -0.044 | -2.611
-19.5 | -0.819 | 0.31468 | -0.044 | -2.603
-19 | -0.792 | 0.31897 | -0.044 | -2.481
-18.5 | -0.764 | 0.31519 | -0.045 | -2.423
-18 | -0.736 | 0.3084 | -0.045 | -2.387
-17.5 | -0.708 | 0.3053 | -0.046 | -2.32
-17 | -0.678 | 0.29465 | -0.043 | -2.303
-16.5 | -0.65 | 0.28666 | -0.043 | -2.269
-16 | -0.623 | 0.27784 | -0.044 | -2.241
-15.5 | -0.595 | 0.26008 | -0.044 | -2.287
-15 | -0.567 | 0.25536 | -0.045 | -2.219
-14.5 | -0.539 | 0.26812 | -0.045 | -2.009
-14 | -0.511 | 0.26223 | -0.046 | -1.947
-13.5 | -0.481 | 0.24024 | -0.043 | -2.004
-13 | -0.453 | 0.23585 | -0.043 | -1.922
-12.5 | -0.425 | 0.21355 | -0.043 | -1.991
-12 | -0.397 | 0.21469 | -0.043 | -1.849
-11.5 | -0.369 | 0.19518 | -0.044 | -1.89
-11 | -0.341 | 0.20862 | -0.044 | -1.633
-10.5 | -0.313 | 0.20586 | -0.045 | -1.518
-10 | -0.284 | 0.2032 | -0.045 | -1.399
-9.5 | -0.256 | 0.16892 | -0.041 | -1.514
-9 | -0.227 | 0.17488 | -0.041 | -1.301
-8.5 | -0.199 | 0.1725 | -0.042 | -1.155
-8 | -0.171 | 0.11885 | -0.03 | -1.437
-7.5 | -0.189 | 0.08791 | -0.029 | -2.15
-7 | -0.19 | 0.06902 | -0.047 | -2.749
-6.5 | -0.153 | 0.06449 | -0.044 | -2.371
-6 | -0.108 | 0.05785 | -0.045 | -1.859
-5.5 | -0.057 | 0.05286 | -0.047 | -1.084
-5 | -0.004 | 0.04921 | -0.048 | -0.084
-4.5 | 0.051 | 0.04573 | -0.05 | 1.115
-4 | 0.107 | 0.04349 | -0.051 | 2.469
-3.5 | 0.165 | 0.0418 | -0.052 | 3.936
-3 | 0.222 | 0.0404 | -0.053 | 5.5
-2.5 | 0.28 | 0.03909 | -0.054 | 7.163
-2 | 0.338 | 0.03827 | -0.056 | 8.836
-1.5 | 0.398 | 0.03763 | -0.057 | 10.575
-1 | 0.456 | 0.03721 | -0.058 | 12.242
-0.5 | 0.636 | 0.01798 | -0.122 | 35.399
0 | 0.663 | 0.02066 | -0.123 | 32.071
0.5 | 0.729 | 0.01979 | -0.122 | 36.829
1 | 0.795 | 0.02019 | -0.123 | 39.367
1.5 | 0.861 | 0.02063 | -0.125 | 41.738
2 | 0.927 | 0.02109 | -0.126 | 43.95
2.5 | 0.993 | 0.02166 | -0.128 | 45.84
3 | 1.058 | 0.02222 | -0.129 | 47.633
3.5 | 1.124 | 0.02293 | -0.13 | 48.994
4 | 1.189 | 0.02367 | -0.131 | 50.243
4.5 | 1.239 | 0.02449 | -0.132 | 50.583
5 | 1.297 | 0.02539 | -0.134 | 51.1
5.5 | 1.384 | 0.03443 | -0.139 | 40.209
6 | 1.435 | 0.03632 | -0.14 | 39.519
6.5 | 1.48 | 0.03825 | -0.141 | 38.698
7 | 1.279 | 0.05131 | -0.063 | 24.933
7.5 | 1.3 | 0.05648 | -0.062 | 23.012
8 | 1.304 | 0.06178 | -0.06 | 21.109
8.5 | 1.281 | 0.0706 | -0.055 | 18.142
9 | 1.197 | 0.08299 | -0.051 | 14.427
9.5 | 0.796 | 0.14677 | -0.05 | 5.427
10 | 0.823 | 0.16195 | -0.049 | 5.082
10.5 | 0.851 | 0.16985 | -0.061 | 5.008
11 | 0.877 | 0.18549 | -0.062 | 4.729
11.5 | 0.903 | 0.19001 | -0.062 | 4.755

## 16. Re 100k Mach 0.50 (2)
BIGFOIL.COM POLAR EXPORT
NACA66-716 a=0.6
NACA66-716 a=0.6 |  |  |  | Cl Max: | 1.1287 | at alpha= | 13.5 | deg
XFOIL ncrit=9 |  |  |  | L/D Max: | 16.2616 | at alpha= | 11 | deg
Re: | 100000 |  |  | Cd Min: | 0.26875 | at alpha= | 20 | deg
Mach: | 0.5 |  |  | Cl=0 at alpha= | 1.2202 | deg
|  |  |  | @ Cl=0.1, Cd= | 0.059277
|  |  |  | @ Cl=0.4, Cd= | 0.067218
|  |  |  | @ Cl=0.6, Cd= | 0.073628
alpha (deg) | Cl | Cd | Cm | Cl/Cd
-9.5 | -0.4523 | 0.16111 | -0.0254 | -2.8074
-9 | -0.4842 | 0.15842 | -0.0278 | -3.0564
-8.5 | -0.465 | 0.14994 | -0.0238 | -3.1012
-8 | -0.4936 | 0.14616 | -0.0269 | -3.3771
-7.5 | -0.4626 | 0.13762 | -0.0276 | -3.3614
-7 | -0.4595 | 0.13109 | -0.0323 | -3.5052
-6.5 | -0.5055 | 0.12673 | -0.0381 | -3.9888
-6 | -0.4817 | 0.11884 | -0.0361 | -4.0533
-5.5 | -0.4914 | 0.11258 | -0.0339 | -4.3649
-5 | -0.515 | 0.10623 | -0.0325 | -4.848
-4.5 | -0.5511 | 0.09906 | -0.036 | -5.5633
-4 | -0.5237 | 0.09269 | -0.0335 | -5.65
-3.5 | -0.5308 | 0.08623 | -0.0304 | -6.1556
-2.5 | -0.4126 | 0.06479 | -0.0511 | -6.3683
-2 | -0.3662 | 0.06032 | -0.0498 | -6.071
-1.5 | -0.295 | 0.05845 | -0.0518 | -5.047
-1 | -0.2517 | 0.05621 | -0.049 | -4.4779
0 | -0.1326 | 0.05604 | -0.0483 | -2.3662
0.5 | -0.0892 | 0.05594 | -0.0461 | -1.5946
1 | -0.0159 | 0.05823 | -0.0481 | -0.27306
1.5 | 0.0202 | 0.05779 | -0.0454 | 0.34954
2.5 | 0.1125 | 0.05951 | -0.0423 | 1.8904
3 | 0.1591 | 0.06168 | -0.0421 | 2.5794
3.5 | 0.2113 | 0.06391 | -0.0426 | 3.3062
4 | 0.283 | 0.0645 | -0.0437 | 4.3876
4.5 | 0.3452 | 0.06564 | -0.0443 | 5.259
5 | 0.3982 | 0.06717 | -0.0445 | 5.9282
5.5 | 0.4584 | 0.06877 | -0.0453 | 6.6657
6 | 0.4959 | 0.07058 | -0.0441 | 7.0261
6.5 | 0.5453 | 0.0723 | -0.044 | 7.5422
7 | 0.6042 | 0.07373 | -0.0445 | 8.1948
7.5 | 0.6411 | 0.0759 | -0.0434 | 8.4466
8 | 0.6912 | 0.07754 | -0.043 | 8.9141
8.5 | 0.753 | 0.07838 | -0.0429 | 9.607
9 | 0.7815 | 0.08114 | -0.0411 | 9.6315
9.5 | 0.8439 | 0.08137 | -0.0401 | 10.3711
10 | 0.8775 | 0.08363 | -0.0381 | 10.4926
10.5 | 0.9331 | 0.08313 | -0.0354 | 11.2246
11 | 1.0853 | 0.06674 | -0.0257 | 16.2616
11.5 | 1.0825 | 0.0713 | -0.0201 | 15.1823
12 | 1.0577 | 0.08003 | -0.0177 | 13.2163
12.5 | 1.0721 | 0.08496 | -0.0148 | 12.6189
13 | 1.1084 | 0.08797 | -0.0114 | 12.5997
13.5 | 1.1287 | 0.09393 | -0.0097 | 12.0164
14 | 1.1215 | 0.10324 | -0.0107 | 10.863
14.5 | 1.1056 | 0.11401 | -0.0136 | 9.6974
15 | 1.0777 | 0.12728 | -0.0195 | 8.4672
15.5 | 1.0399 | 0.14372 | -0.0291 | 7.2356
16 | 1.0104 | 0.16093 | -0.0399 | 6.2785
16.5 | 0.979 | 0.183 | -0.0543 | 5.3497
17 | 0.9753 | 0.19803 | -0.0633 | 4.925
17.5 | 0.9791 | 0.21124 | -0.071 | 4.635
18 | 0.9953 | 0.22209 | -0.0759 | 4.4815
19 | 1.0052 | 0.25105 | -0.0942 | 4.004
20 | 1.0412 | 0.26875 | -0.104 | 3.8742

## 17. Re 250k Mach 0.00 (1)
BIGFOIL.COM POLAR EXPORT
NACA66-716 a=0.6
NACA66-716 a=0.6 |  |  |  | Cl Max: | 1.62 | at alpha= | 10.5 | deg
JavaFoil+Calcfoil stall+Eppler ext transition |  |  |  | L/D Max: | 80.766 | at alpha= | 6 | deg
Re: | 250000 |  |  | Cd Min: | 0.01163 | at alpha= | 0 | deg
Mach: | 0 |  |  | Cl=0 at alpha= | -4.9592 | deg
|  |  |  | @ Cl=0.1, Cd= | 0.036526
|  |  |  | @ Cl=0.4, Cd= | 0.011882
|  |  |  | @ Cl=0.6, Cd= | 0.011686
alpha (deg) | Cl | Cd | Cm | Cl/Cd
-20 | -0.438 | 0.24344 | -0.031 | -1.8
-19.5 | -0.452 | 0.22467 | -0.031 | -2.01
-19 | -0.465 | 0.21336 | -0.032 | -2.179
-18.5 | -0.478 | 0.20253 | -0.033 | -2.359
-18 | -0.49 | 0.1922 | -0.033 | -2.55
-17.5 | -0.502 | 0.18271 | -0.034 | -2.746
-17 | -0.512 | 0.17379 | -0.034 | -2.948
-16.5 | -0.522 | 0.16305 | -0.035 | -3.2
-16 | -0.53 | 0.15101 | -0.035 | -3.507
-15.5 | -0.536 | 0.14336 | -0.035 | -3.738
-15 | -0.54 | 0.13617 | -0.036 | -3.967
-14.5 | -0.54 | 0.12407 | -0.025 | -4.355
-14 | -0.54 | 0.11659 | -0.025 | -4.629
-13.5 | -0.538 | 0.11245 | -0.038 | -4.788
-13 | -0.532 | 0.10574 | -0.038 | -5.031
-12.5 | -0.52 | 0.09845 | -0.026 | -5.282
-12 | -0.509 | 0.09305 | -0.04 | -5.472
-11.5 | -0.492 | 0.08569 | -0.041 | -5.747
-11 | -0.472 | 0.08271 | -0.041 | -5.706
-10.5 | -0.448 | 0.07783 | -0.042 | -5.756
-10 | -0.421 | 0.07082 | -0.043 | -5.939
-9.5 | -0.39 | 0.06619 | -0.043 | -5.887
-9 | -0.356 | 0.06253 | -0.044 | -5.687
-8.5 | -0.319 | 0.05839 | -0.045 | -5.456
-8 | -0.278 | 0.05623 | -0.04 | -4.947
-7.5 | -0.236 | 0.053 | -0.041 | -4.459
-7 | -0.192 | 0.04987 | -0.042 | -3.85
-6.5 | -0.146 | 0.04709 | -0.043 | -3.105
-6 | -0.099 | 0.04421 | -0.044 | -2.25
-5.5 | -0.052 | 0.04232 | -0.045 | -1.227
-5 | -0.004 | 0.04001 | -0.046 | -0.092
-4.5 | 0.045 | 0.03827 | -0.047 | 1.179
-4 | 0.094 | 0.03669 | -0.047 | 2.571
-3.5 | 0.144 | 0.03532 | -0.048 | 4.074
-3 | 0.194 | 0.03413 | -0.049 | 5.676
-2.5 | 0.244 | 0.0328 | -0.053 | 7.444
-2 | 0.365 | 0.01191 | -0.105 | 30.616
-1.5 | 0.428 | 0.01186 | -0.106 | 36.071
-1 | 0.49 | 0.01181 | -0.106 | 41.446
-0.5 | 0.551 | 0.01173 | -0.107 | 46.999
0 | 0.582 | 0.01163 | -0.108 | 50.017
0.5 | 0.64 | 0.01181 | -0.109 | 54.159
1 | 0.697 | 0.012 | -0.11 | 58.091
1.5 | 0.755 | 0.0122 | -0.111 | 61.878
2 | 0.812 | 0.01246 | -0.112 | 65.172
2.5 | 0.869 | 0.01272 | -0.113 | 68.308
3 | 0.926 | 0.01303 | -0.114 | 71.071
3.5 | 0.983 | 0.01335 | -0.115 | 73.624
4 | 1.04 | 0.01359 | -0.116 | 76.484
4.5 | 1.088 | 0.01399 | -0.117 | 77.762
5 | 1.141 | 0.01441 | -0.118 | 79.184
5.5 | 1.193 | 0.01488 | -0.119 | 80.19
6 | 1.243 | 0.01539 | -0.12 | 80.766
6.5 | 1.323 | 0.02421 | -0.124 | 54.645
7 | 1.371 | 0.02518 | -0.125 | 54.438
7.5 | 1.416 | 0.02623 | -0.126 | 53.99
8 | 1.459 | 0.02733 | -0.127 | 53.395
8.5 | 1.499 | 0.02856 | -0.128 | 52.502
9 | 1.537 | 0.02986 | -0.129 | 51.473
9.5 | 1.571 | 0.03125 | -0.13 | 50.269
10 | 1.598 | 0.03262 | -0.131 | 48.991
10.5 | 1.62 | 0.0339 | -0.132 | 47.8
11 | 1.378 | 0.07377 | -0.06 | 18.676
11.5 | 1.389 | 0.07833 | -0.06 | 17.733
12 | 1.395 | 0.08384 | -0.057 | 16.639
12.5 | 1.398 | 0.09022 | -0.059 | 15.5
13 | 1.397 | 0.09609 | -0.057 | 14.535
13.5 | 1.387 | 0.10221 | -0.056 | 13.573
14 | 1.372 | 0.11016 | -0.057 | 12.458
14.5 | 1.352 | 0.11624 | -0.054 | 11.635
15 | 1.329 | 0.12278 | -0.054 | 10.823
15.5 | 1.302 | 0.13117 | -0.055 | 9.928

## 18. Re 250k Mach 0.00 (2)
BIGFOIL.COM POLAR EXPORT
NACA66-716 a=0.6
NACA66-716 a=0.6 |  |  |  | Cl Max: | 1.3587 | at alpha= | 18 | deg
XFOIL ncrit=9 |  |  |  | L/D Max: | 48.0377 | at alpha= | 9.5 | deg
Re: | 250000 |  |  | Cd Min: | 0.1393 | at alpha= | 20 | deg
Mach: | 0 |  |  | Cl=0 at alpha= | -1.7445 | deg
|  |  |  | @ Cl=0.1, Cd= | 0.034741
|  |  |  | @ Cl=0.4, Cd= | 0.03576
|  |  |  | @ Cl=0.6, Cd= | 0.036888
alpha (deg) | Cl | Cd | Cm | Cl/Cd
-3.5 | -0.2004 | 0.0413 | -0.0691 | -4.8523
-3 | -0.1313 | 0.03849 | -0.0705 | -3.4113
-2.5 | -0.0925 | 0.03777 | -0.0681 | -2.449
-2 | -0.0393 | 0.03709 | -0.068 | -1.0596
-1.5 | 0.0376 | 0.03611 | -0.0711 | 1.0413
0 | 0.1707 | 0.03319 | -0.0666 | 5.1431
1.5 | 0.3174 | 0.0354 | -0.0665 | 8.9661
2 | 0.3833 | 0.03529 | -0.0682 | 10.8614
3 | 0.4437 | 0.03699 | -0.0628 | 11.9951
3.5 | 0.5026 | 0.03699 | -0.0637 | 13.5875
4 | 0.571 | 0.03664 | -0.0657 | 15.5841
5 | 0.6598 | 0.0374 | -0.0638 | 17.6417
6 | 0.7447 | 0.03807 | -0.0615 | 19.5613
6.5 | 0.8116 | 0.03707 | -0.063 | 21.8937
7 | 0.8848 | 0.03551 | -0.0649 | 24.9169
9 | 1.1107 | 0.02859 | -0.0626 | 38.8492
9.5 | 1.1971 | 0.02492 | -0.0646 | 48.0377
10 | 1.2 | 0.02722 | -0.0581 | 44.0852
10.5 | 1.1741 | 0.03214 | -0.0498 | 36.5308
11 | 1.141 | 0.03832 | -0.0422 | 29.7756
11.5 | 1.1175 | 0.04443 | -0.0362 | 25.1519
12 | 1.1234 | 0.0486 | -0.0331 | 23.1152
12.5 | 1.137 | 0.05223 | -0.0308 | 21.7691
13 | 1.1464 | 0.05636 | -0.0285 | 20.3407
13.5 | 1.1627 | 0.05993 | -0.0267 | 19.401
14 | 1.1799 | 0.06329 | -0.0248 | 18.6428
14.5 | 1.2062 | 0.06593 | -0.0235 | 18.2952
15 | 1.2354 | 0.06837 | -0.0223 | 18.0693
15.5 | 1.2808 | 0.06952 | -0.0215 | 18.4235
16 | 1.308 | 0.07292 | -0.0204 | 17.9375
16.5 | 1.3256 | 0.07732 | -0.0194 | 17.1443
17 | 1.3376 | 0.08258 | -0.0185 | 16.1976
17.5 | 1.3437 | 0.08837 | -0.018 | 15.2054
18 | 1.3587 | 0.09414 | -0.0182 | 14.4328
18.5 | 1.3339 | 0.10402 | -0.0187 | 12.8235
19 | 1.3027 | 0.11461 | -0.0207 | 11.3664
19.5 | 1.2727 | 0.1256 | -0.0242 | 10.133
20 | 1.2292 | 0.1393 | -0.0308 | 8.8241

## 19. Re 250k Mach 0.10 (1)
BIGFOIL.COM POLAR EXPORT
NACA66-716 a=0.6
NACA66-716 a=0.6 |  |  |  | Cl Max: | 1.6 | at alpha= | 10 | deg
JavaFoil+Calcfoil stall+Eppler ext transition |  |  |  | L/D Max: | 80.483 | at alpha= | 6 | deg
Re: | 250000 |  |  | Cd Min: | 0.01168 | at alpha= | 0 | deg
Mach: | 0.1 |  |  | Cl=0 at alpha= | -4.9592 | deg
|  |  |  | @ Cl=0.1, Cd= | 0.036668
|  |  |  | @ Cl=0.4, Cd= | 0.01193
|  |  |  | @ Cl=0.6, Cd= | 0.011727
alpha (deg) | Cl | Cd | Cm | Cl/Cd
-19 | -0.419 | 0.22343 | -0.032 | -1.874
-18.5 | -0.434 | 0.21103 | -0.033 | -2.057
-18 | -0.449 | 0.1984 | -0.033 | -2.263
-17.5 | -0.463 | 0.18824 | -0.034 | -2.462
-17 | -0.477 | 0.17753 | -0.034 | -2.686
-16.5 | -0.489 | 0.16199 | -0.034 | -3.02
-16 | -0.5 | 0.1547 | -0.035 | -3.234
-15.5 | -0.51 | 0.15095 | -0.035 | -3.376
-15 | -0.517 | 0.13926 | -0.036 | -3.712
-14.5 | -0.52 | 0.1276 | -0.025 | -4.077
-14 | -0.522 | 0.119 | -0.025 | -4.391
-13.5 | -0.522 | 0.11246 | -0.025 | -4.64
-13 | -0.52 | 0.1092 | -0.038 | -4.762
-12.5 | -0.511 | 0.10004 | -0.026 | -5.103
-12 | -0.502 | 0.094 | -0.04 | -5.337
-11.5 | -0.487 | 0.08744 | -0.041 | -5.568
-11 | -0.468 | 0.0832 | -0.041 | -5.624
-10.5 | -0.445 | 0.07774 | -0.042 | -5.728
-10 | -0.419 | 0.07289 | -0.043 | -5.748
-9.5 | -0.389 | 0.06738 | -0.044 | -5.773
-9 | -0.355 | 0.06268 | -0.044 | -5.672
-8.5 | -0.319 | 0.05874 | -0.045 | -5.43
-8 | -0.279 | 0.05637 | -0.041 | -4.945
-7.5 | -0.237 | 0.05341 | -0.041 | -4.437
-7 | -0.193 | 0.05023 | -0.043 | -3.836
-6.5 | -0.147 | 0.04739 | -0.044 | -3.097
-6 | -0.1 | 0.0446 | -0.044 | -2.239
-5.5 | -0.052 | 0.04251 | -0.045 | -1.227
-5 | -0.004 | 0.04013 | -0.046 | -0.092
-4.5 | 0.045 | 0.03825 | -0.047 | 1.184
-4 | 0.095 | 0.03681 | -0.047 | 2.574
-3.5 | 0.145 | 0.03539 | -0.049 | 4.086
-3 | 0.195 | 0.03426 | -0.049 | 5.681
-2.5 | 0.245 | 0.03297 | -0.052 | 7.437
-2 | 0.366 | 0.01201 | -0.105 | 30.509
-1.5 | 0.43 | 0.01186 | -0.106 | 36.257
-1 | 0.492 | 0.01182 | -0.107 | 41.637
-0.5 | 0.554 | 0.01174 | -0.108 | 47.185
0 | 0.585 | 0.01168 | -0.109 | 50.053
0.5 | 0.643 | 0.01186 | -0.11 | 54.208
1 | 0.7 | 0.01207 | -0.111 | 58.056
1.5 | 0.758 | 0.01226 | -0.112 | 61.864
2 | 0.816 | 0.01251 | -0.113 | 65.232
2.5 | 0.873 | 0.01283 | -0.113 | 68.054
3 | 0.93 | 0.0131 | -0.114 | 71.032
3.5 | 0.988 | 0.01344 | -0.115 | 73.477
4 | 1.045 | 0.01367 | -0.116 | 76.393
4.5 | 1.093 | 0.01409 | -0.117 | 77.573
5 | 1.146 | 0.0145 | -0.118 | 79.028
5.5 | 1.199 | 0.01499 | -0.119 | 79.983
6 | 1.249 | 0.01552 | -0.12 | 80.483
6.5 | 1.328 | 0.02438 | -0.125 | 54.483
7 | 1.376 | 0.02537 | -0.126 | 54.242
7.5 | 1.422 | 0.02651 | -0.127 | 53.621
8 | 1.464 | 0.02761 | -0.128 | 53.037
8.5 | 1.505 | 0.02883 | -0.129 | 52.18
9 | 1.541 | 0.03023 | -0.13 | 50.98
9.5 | 1.575 | 0.03158 | -0.13 | 49.858
10 | 1.6 | 0.03293 | -0.131 | 48.609
10.5 | 1.365 | 0.06907 | -0.064 | 19.76
11 | 1.377 | 0.0743 | -0.059 | 18.527
11.5 | 1.387 | 0.07891 | -0.061 | 17.578
12 | 1.391 | 0.08459 | -0.058 | 16.445
12.5 | 1.391 | 0.0901 | -0.058 | 15.443
13 | 1.387 | 0.09616 | -0.056 | 14.423
13.5 | 1.374 | 0.10217 | -0.055 | 13.451
14 | 1.355 | 0.11072 | -0.055 | 12.242
14.5 | 1.331 | 0.11679 | -0.053 | 11.399
15 | 1.304 | 0.12664 | -0.053 | 10.294

## 20. Re 250k Mach 0.10 (2)
BIGFOIL.COM POLAR EXPORT
NACA66-716 a=0.6
NACA66-716 a=0.6 |  |  |  | Cl Max: | 0.1221 | at alpha= | -0.5 | deg
XFOIL ncrit=9 |  |  |  | L/D Max: | 3.3954 | at alpha= | -0.5 | deg
Re: | 250000 |  |  | Cd Min: | 0.04172 | at alpha= | -3.5 | deg
Mach: | 0.1 |  |  | Cl=0 at alpha= | -1.5471 | deg
|  |  |  | @ Cl=0.1, Cd= | 0.03618
|  |  |  | @ Cl=0.4, Cd= | 0.03596
|  |  |  | @ Cl=0.6, Cd= | 0.03596
alpha (deg) | Cl | Cd | Cm | Cl/Cd
-3.5 | -0.2047 | 0.04172 | -0.0692 | -4.9065
-3 | -0.1252 | 0.03847 | -0.0718 | -3.2545
-2.5 | -0.0975 | 0.03803 | -0.068 | -2.5638
-2 | -0.0375 | 0.03715 | -0.0687 | -1.0094
-1.5 | 0.0039 | 0.03695 | -0.0669 | 0.10555
-1 | 0.0538 | 0.03664 | -0.0662 | 1.4683
-0.5 | 0.1221 | 0.03596 | -0.0683 | 3.3954

## 21. Re 250k Mach 0.25 (1)
BIGFOIL.COM POLAR EXPORT
NACA66-716 a=0.6
NACA66-716 a=0.6 |  |  |  | Cl Max: | 1.59 | at alpha= | 9.5 | deg
JavaFoil+Calcfoil stall+Eppler ext transition |  |  |  | L/D Max: | 79.751 | at alpha= | 6 | deg
Re: | 250000 |  |  | Cd Min: | 0.01193 | at alpha= | -0.5 | deg
Mach: | 0.25 |  |  | Cl=0 at alpha= | -4.96 | deg
|  |  |  | @ Cl=0.1, Cd= | 0.036959
|  |  |  | @ Cl=0.4, Cd= | 0.018292
|  |  |  | @ Cl=0.6, Cd= | 0.01197
alpha (deg) | Cl | Cd | Cm | Cl/Cd
-16.5 | -0.155 | 0.20953 | -0.036 | -0.738
-16 | -0.215 | 0.19534 | -0.036 | -1.101
-15.5 | -0.262 | 0.18084 | -0.036 | -1.449
-15 | -0.303 | 0.16627 | -0.036 | -1.819
-14.5 | -0.338 | 0.15277 | -0.036 | -2.213
-14 | -0.369 | 0.1418 | -0.037 | -2.599
-13.5 | -0.394 | 0.1334 | -0.037 | -2.954
-13 | -0.413 | 0.12836 | -0.025 | -3.215
-12.5 | -0.427 | 0.11251 | -0.026 | -3.792
-12 | -0.434 | 0.10267 | -0.026 | -4.231
-11.5 | -0.436 | 0.09306 | -0.026 | -4.683
-11 | -0.431 | 0.08864 | -0.026 | -4.859
-10.5 | -0.419 | 0.08129 | -0.027 | -5.159
-10 | -0.404 | 0.07735 | -0.043 | -5.219
-9.5 | -0.381 | 0.06984 | -0.044 | -5.45
-9 | -0.352 | 0.06576 | -0.045 | -5.355
-8.5 | -0.319 | 0.06143 | -0.046 | -5.191
-8 | -0.281 | 0.05771 | -0.041 | -4.865
-7.5 | -0.24 | 0.05483 | -0.042 | -4.38
-7 | -0.196 | 0.05113 | -0.043 | -3.831
-6.5 | -0.15 | 0.04801 | -0.044 | -3.115
-6 | -0.102 | 0.04529 | -0.045 | -2.251
-5.5 | -0.053 | 0.04252 | -0.046 | -1.254
-5 | -0.004 | 0.04048 | -0.047 | -0.093
-4.5 | 0.046 | 0.03862 | -0.048 | 1.203
-4 | 0.097 | 0.03704 | -0.049 | 2.624
-3.5 | 0.148 | 0.03566 | -0.049 | 4.16
-3 | 0.2 | 0.03441 | -0.05 | 5.806
-2.5 | 0.251 | 0.03349 | -0.051 | 7.507
-2 | 0.303 | 0.03264 | -0.052 | 9.291
-1.5 | 0.442 | 0.01208 | -0.109 | 36.573
-1 | 0.506 | 0.01197 | -0.11 | 42.23
-0.5 | 0.569 | 0.01193 | -0.111 | 47.726
0 | 0.6 | 0.01197 | -0.112 | 50.137
0.5 | 0.659 | 0.01218 | -0.113 | 54.157
1 | 0.719 | 0.01237 | -0.113 | 58.1
1.5 | 0.778 | 0.01261 | -0.115 | 61.714
2 | 0.837 | 0.01288 | -0.116 | 65.002
2.5 | 0.896 | 0.01321 | -0.116 | 67.83
3 | 0.955 | 0.01351 | -0.117 | 70.643
3.5 | 1.013 | 0.01371 | -0.118 | 73.891
4 | 1.072 | 0.0141 | -0.119 | 76.027
4.5 | 1.121 | 0.01454 | -0.12 | 77.078
5 | 1.175 | 0.01498 | -0.121 | 78.485
5.5 | 1.229 | 0.01551 | -0.122 | 79.226
6 | 1.28 | 0.01605 | -0.123 | 79.751
6.5 | 1.36 | 0.02559 | -0.128 | 53.129
7 | 1.407 | 0.0267 | -0.129 | 52.704
7.5 | 1.451 | 0.02788 | -0.13 | 52.058
8 | 1.492 | 0.02925 | -0.131 | 51.02
8.5 | 1.53 | 0.03052 | -0.132 | 50.119
9 | 1.562 | 0.03207 | -0.133 | 48.719
9.5 | 1.59 | 0.03359 | -0.134 | 47.342
10 | 1.354 | 0.06636 | -0.065 | 20.409
10.5 | 1.361 | 0.07169 | -0.059 | 18.991
11 | 1.364 | 0.07717 | -0.059 | 17.676
11.5 | 1.36 | 0.0837 | -0.057 | 16.244
12 | 1.348 | 0.08828 | -0.057 | 15.27
12.5 | 1.328 | 0.09613 | -0.055 | 13.819
13 | 1.302 | 0.10274 | -0.054 | 12.669
13.5 | 1.261 | 0.11043 | -0.053 | 11.42
14 | 1.21 | 0.12134 | -0.054 | 9.972
14.5 | 1.15 | 0.1301 | -0.052 | 8.84

## 22. Re 250k Mach 0.25 (2)
BIGFOIL.COM POLAR EXPORT
NACA66-716 a=0.6
NACA66-716 a=0.6 |  |  |  | Cl Max: | 1.2783 | at alpha= | 15.5 | deg
XFOIL ncrit=9 |  |  |  | L/D Max: | 42.9285 | at alpha= | 9.5 | deg
Re: | 250000 |  |  | Cd Min: | 0.22237 | at alpha= | 20 | deg
Mach: | 0.25 |  |  | Cl=0 at alpha= | -1.4445 | deg
|  |  |  | @ Cl=0.1, Cd= | 0.036139
|  |  |  | @ Cl=0.4, Cd= | 0.037438
|  |  |  | @ Cl=0.6, Cd= | 0.037849
alpha (deg) | Cl | Cd | Cm | Cl/Cd
-10 | -0.0223 | 0.08268 | -0.1398 | -0.26971
-9.5 | -0.0343 | 0.07546 | -0.1463 | -0.45455
-9 | -0.0924 | 0.06796 | -0.1531 | -1.3596
-8.5 | -0.0989 | 0.06245 | -0.1516 | -1.5837
-8 | -0.0995 | 0.06064 | -0.1479 | -1.6408
-7.5 | -0.1499 | 0.05998 | -0.1388 | -2.4992
-7 | -0.1753 | 0.05576 | -0.1309 | -3.1438
-6.5 | -0.3104 | 0.06475 | -0.0989 | -4.7938
-5.5 | -0.3273 | 0.05789 | -0.0859 | -5.6538
-5 | -0.3852 | 0.06003 | -0.0719 | -6.4168
-4.5 | -0.3206 | 0.05411 | -0.0744 | -5.925
-3.5 | -0.1876 | 0.04218 | -0.0748 | -4.4476
-3 | -0.1604 | 0.04035 | -0.0702 | -3.9752
-2.5 | -0.1024 | 0.03888 | -0.0701 | -2.6337
-2 | -0.0237 | 0.03759 | -0.073 | -0.63049
-1.5 | -0.0079 | 0.03779 | -0.0674 | -0.20905
-1 | 0.0633 | 0.03701 | -0.0692 | 1.7103
0.5 | 0.1842 | 0.03414 | -0.0593 | 5.3954
1.5 | 0.3382 | 0.03586 | -0.0697 | 9.4311
2.5 | 0.3893 | 0.03744 | -0.0623 | 10.398
3 | 0.4529 | 0.03743 | -0.0635 | 12.0999
3.5 | 0.5241 | 0.0372 | -0.0657 | 14.0887
4 | 0.5544 | 0.03812 | -0.0629 | 14.5435
4.5 | 0.625 | 0.0377 | -0.0648 | 16.5782
5 | 0.6599 | 0.03842 | -0.0625 | 17.176
6 | 0.7587 | 0.03868 | -0.0613 | 19.6148
7 | 0.856 | 0.03859 | -0.0595 | 22.1819
7.5 | 0.9306 | 0.03682 | -0.0609 | 25.2743
9 | 1.135 | 0.02935 | -0.0603 | 38.6712
9.5 | 1.1947 | 0.02783 | -0.0589 | 42.9285
10 | 1.1832 | 0.03152 | -0.0513 | 37.5381
10.5 | 1.1525 | 0.03732 | -0.0433 | 30.8816
11 | 1.1162 | 0.04431 | -0.0362 | 25.1907
11.5 | 1.1101 | 0.04957 | -0.032 | 22.3946
12 | 1.1176 | 0.05401 | -0.0291 | 20.6925
12.5 | 1.1269 | 0.05846 | -0.0268 | 19.2764
13 | 1.1386 | 0.06276 | -0.0246 | 18.1421
13.5 | 1.1566 | 0.06649 | -0.0228 | 17.3951
14 | 1.1827 | 0.06924 | -0.0207 | 17.0812
14.5 | 1.2109 | 0.07222 | -0.0192 | 16.7668
15 | 1.2421 | 0.07508 | -0.0177 | 16.5437
15.5 | 1.2783 | 0.07824 | -0.0164 | 16.3382
16 | 1.2778 | 0.08489 | -0.0154 | 15.0524
16.5 | 1.2687 | 0.09296 | -0.0151 | 13.6478
17 | 1.2499 | 0.10255 | -0.016 | 12.1882
17.5 | 1.222 | 0.11386 | -0.0188 | 10.7325
18 | 1.1874 | 0.12697 | -0.0239 | 9.3518
18.5 | 1.1472 | 0.1423 | -0.0317 | 8.0618
19 | 1.1028 | 0.16045 | -0.0427 | 6.8732
19.5 | 1.0646 | 0.17958 | -0.0549 | 5.9283
20 | 1.0038 | 0.22237 | -0.074 | 4.5141

## 23. Re 250k Mach 0.50 (1)
BIGFOIL.COM POLAR EXPORT
NACA66-716 a=0.6
NACA66-716 a=0.6 |  |  |  | Cl Max: | 1.544 | at alpha= | 7.5 | deg
JavaFoil+Calcfoil stall+Eppler ext transition |  |  |  | L/D Max: | 75.009 | at alpha= | 5 | deg
Re: | 250000 |  |  | Cd Min: | 0.01294 | at alpha= | -1 | deg
Mach: | 0.5 |  |  | Cl=0 at alpha= | -4.9636 | deg
|  |  |  | @ Cl=0.1, Cd= | 0.038672
|  |  |  | @ Cl=0.4, Cd= | 0.032839
|  |  |  | @ Cl=0.6, Cd= | 0.01295
alpha (deg) | Cl | Cd | Cm | Cl/Cd
-20 | -0.847 | 0.25986 | -0.045 | -3.26
-19.5 | -0.819 | 0.24877 | -0.045 | -3.294
-19 | -0.792 | 0.23967 | -0.045 | -3.303
-18.5 | -0.764 | 0.23428 | -0.046 | -3.26
-18 | -0.736 | 0.22831 | -0.046 | -3.224
-17.5 | -0.708 | 0.22448 | -0.047 | -3.155
-17 | -0.679 | 0.22548 | -0.044 | -3.009
-16.5 | -0.65 | 0.21839 | -0.044 | -2.978
-16 | -0.623 | 0.20324 | -0.045 | -3.064
-15.5 | -0.595 | 0.199 | -0.045 | -2.989
-15 | -0.567 | 0.19454 | -0.046 | -2.913
-14.5 | -0.539 | 0.19812 | -0.046 | -2.719
-14 | -0.511 | 0.19286 | -0.047 | -2.648
-13.5 | -0.481 | 0.17841 | -0.044 | -2.699
-13 | -0.453 | 0.174 | -0.044 | -2.605
-12.5 | -0.425 | 0.16016 | -0.044 | -2.655
-12 | -0.397 | 0.16359 | -0.045 | -2.427
-11.5 | -0.369 | 0.15131 | -0.045 | -2.439
-11 | -0.341 | 0.1574 | -0.046 | -2.165
-10.5 | -0.313 | 0.15454 | -0.046 | -2.023
-10 | -0.284 | 0.15181 | -0.047 | -1.873
-9.5 | -0.256 | 0.12721 | -0.043 | -2.01
-9 | -0.228 | 0.13005 | -0.043 | -1.749
-8.5 | -0.199 | 0.12762 | -0.043 | -1.562
-8 | -0.172 | 0.07023 | -0.049 | -2.443
-7.5 | -0.189 | 0.07037 | -0.03 | -2.685
-7 | -0.19 | 0.06048 | -0.049 | -3.138
-6.5 | -0.153 | 0.0547 | -0.046 | -2.796
-6 | -0.108 | 0.0499 | -0.047 | -2.156
-5.5 | -0.057 | 0.04611 | -0.049 | -1.244
-5 | -0.004 | 0.04308 | -0.05 | -0.096
-4.5 | 0.051 | 0.04037 | -0.052 | 1.264
-4 | 0.107 | 0.03843 | -0.053 | 2.795
-3.5 | 0.165 | 0.03698 | -0.054 | 4.452
-3 | 0.222 | 0.03566 | -0.055 | 6.232
-2.5 | 0.28 | 0.03455 | -0.056 | 8.11
-2 | 0.338 | 0.03369 | -0.058 | 10.044
-1.5 | 0.398 | 0.03308 | -0.058 | 12.035
-1 | 0.565 | 0.01294 | -0.122 | 43.696
-0.5 | 0.637 | 0.01296 | -0.123 | 49.121
0 | 0.667 | 0.01509 | -0.124 | 44.195
0.5 | 0.734 | 0.01349 | -0.125 | 54.379
1 | 0.799 | 0.01375 | -0.126 | 58.134
1.5 | 0.866 | 0.01403 | -0.127 | 61.731
2 | 0.932 | 0.01442 | -0.128 | 64.602
2.5 | 0.998 | 0.01475 | -0.129 | 67.616
3 | 1.063 | 0.01517 | -0.131 | 70.082
3.5 | 1.128 | 0.01565 | -0.132 | 72.091
4 | 1.194 | 0.01619 | -0.133 | 73.76
4.5 | 1.244 | 0.01674 | -0.134 | 74.304
5 | 1.302 | 0.01736 | -0.135 | 75.009
5.5 | 1.388 | 0.02865 | -0.14 | 48.455
6 | 1.439 | 0.03037 | -0.141 | 47.392
6.5 | 1.484 | 0.03202 | -0.142 | 46.347
7 | 1.52 | 0.0338 | -0.143 | 44.975
7.5 | 1.544 | 0.03574 | -0.144 | 43.205
8 | 1.306 | 0.05542 | -0.066 | 23.564
8.5 | 1.282 | 0.06235 | -0.061 | 20.561
9 | 1.198 | 0.07181 | -0.053 | 16.677
9.5 | 0.797 | 0.11269 | -0.052 | 7.069
10 | 0.823 | 0.12574 | -0.05 | 6.546
10.5 | 0.851 | 0.13279 | -0.062 | 6.407
11 | 0.877 | 0.14041 | -0.062 | 6.247
11.5 | 0.904 | 0.14427 | -0.063 | 6.263
12 | 0.931 | 0.16557 | -0.071 | 5.625
12.5 | 0.958 | 0.16916 | -0.071 | 5.66

## 24. Re 250k Mach 0.50 (2)
BIGFOIL.COM POLAR EXPORT
NACA66-716 a=0.6
NACA66-716 a=0.6 |  |  |  | Cl Max: | 1.1855 | at alpha= | 9.5 | deg
XFOIL ncrit=9 |  |  |  | L/D Max: | 30.1986 | at alpha= | 9 | deg
Re: | 250000 |  |  | Cd Min: | 0.1052 | at alpha= | 14.5 | deg
Mach: | 0.5 |  |  | Cl=0 at alpha= | -0.91767 | deg
|  |  |  | @ Cl=0.1, Cd= | 0.040431
|  |  |  | @ Cl=0.4, Cd= | 0.04085
|  |  |  | @ Cl=0.6, Cd= | 0.042586
alpha (deg) | Cl | Cd | Cm | Cl/Cd
-10 | 0.0757 | 0.0952 | -0.1583 | 0.79517
-9.5 | 0.0639 | 0.0893 | -0.1625 | 0.71557
-9 | 0.0833 | 0.08548 | -0.161 | 0.9745
-8.5 | 0.0388 | 0.07966 | -0.1696 | 0.48707
-8 | 0.0651 | 0.07477 | -0.1638 | 0.87067
-7.5 | -0.1163 | 0.08516 | -0.1387 | -1.3657
-7 | -0.1182 | 0.07945 | -0.1332 | -1.4877
-6.5 | -0.1536 | 0.07688 | -0.1248 | -1.9979
-5.5 | -0.2851 | 0.07519 | -0.0962 | -3.7917
-5 | -0.3372 | 0.07347 | -0.0868 | -4.5896
-4.5 | -0.3278 | 0.0664 | -0.0831 | -4.9367
-4 | -0.2919 | 0.06017 | -0.0834 | -4.8513
-3 | -0.2212 | 0.04863 | -0.0761 | -4.5486
-2.5 | -0.1792 | 0.04554 | -0.0731 | -3.935
-2 | -0.1213 | 0.04318 | -0.0714 | -2.8092
-1.5 | -0.0416 | 0.04154 | -0.0726 | -1.0014
-1 | -0.0123 | 0.04136 | -0.0678 | -0.29739
-0.5 | 0.0624 | 0.04055 | -0.0686 | 1.5388
0.5 | 0.1698 | 0.04021 | -0.0658 | 4.2228
1.5 | 0.3001 | 0.03938 | -0.0665 | 7.6206
2.5 | 0.3604 | 0.04085 | -0.0588 | 8.8225
3 | 0.4324 | 0.04085 | -0.0601 | 10.5851
3.5 | 0.4729 | 0.04187 | -0.0581 | 11.2945
4 | 0.5516 | 0.04151 | -0.06 | 13.2884
4.5 | 0.593 | 0.04245 | -0.058 | 13.9694
5 | 0.6377 | 0.04332 | -0.0563 | 14.7207
6 | 0.7357 | 0.04475 | -0.0537 | 16.4402
6.5 | 0.8148 | 0.04362 | -0.0546 | 18.6795
7 | 0.8671 | 0.04395 | -0.0531 | 19.7292
8 | 0.9841 | 0.04361 | -0.0502 | 22.5659
8.5 | 1.0786 | 0.04017 | -0.0499 | 26.8509
9 | 1.1554 | 0.03826 | -0.048 | 30.1986
9.5 | 1.1855 | 0.03988 | -0.0429 | 29.7267
10 | 1.1631 | 0.0457 | -0.0356 | 25.4508
10.5 | 1.1202 | 0.05398 | -0.0292 | 20.7521
11 | 1.1001 | 0.06139 | -0.0252 | 17.9199
11.5 | 1.0995 | 0.06775 | -0.0225 | 16.2288
12 | 1.1009 | 0.07421 | -0.0205 | 14.8349
12.5 | 1.1141 | 0.07957 | -0.0185 | 14.0015
13 | 1.1321 | 0.08438 | -0.0163 | 13.4167
13.5 | 1.1544 | 0.08928 | -0.0143 | 12.9301
14 | 1.1628 | 0.09618 | -0.0135 | 12.0898
14.5 | 1.1569 | 0.1052 | -0.0147 | 10.9971

## 25. Re 500k Mach 0.00 (1)
BIGFOIL.COM POLAR EXPORT
NACA66-716 a=0.6
NACA66-716 a=0.6 |  |  |  | Cl Max: | 1.664 | at alpha= | 12.5 | deg
JavaFoil+Calcfoil stall+Eppler ext transition |  |  |  | L/D Max: | 111.626 | at alpha= | 6 | deg
Re: | 500000 |  |  | Cd Min: | 0.00843 | at alpha= | 0 | deg
Mach: | 0 |  |  | Cl=0 at alpha= | -4.9592 | deg
|  |  |  | @ Cl=0.1, Cd= | 0.034238
|  |  |  | @ Cl=0.4, Cd= | 0.0097411
|  |  |  | @ Cl=0.6, Cd= | 0.0084498
alpha (deg) | Cl | Cd | Cm | Cl/Cd
-19.5 | -0.452 | 0.20324 | -0.033 | -2.224
-19 | -0.465 | 0.19469 | -0.034 | -2.39
-18.5 | -0.478 | 0.18284 | -0.034 | -2.615
-18 | -0.491 | 0.17431 | -0.035 | -2.814
-17.5 | -0.502 | 0.1638 | -0.035 | -3.065
-17 | -0.513 | 0.15442 | -0.035 | -3.32
-16.5 | -0.522 | 0.14911 | -0.036 | -3.502
-16 | -0.53 | 0.13958 | -0.036 | -3.799
-15.5 | -0.537 | 0.13135 | -0.037 | -4.085
-15 | -0.541 | 0.1265 | -0.038 | -4.275
-14.5 | -0.543 | 0.1176 | -0.038 | -4.616
-14 | -0.542 | 0.11073 | -0.039 | -4.897
-13.5 | -0.539 | 0.10518 | -0.04 | -5.124
-13 | -0.533 | 0.09794 | -0.04 | -5.437
-12.5 | -0.523 | 0.09413 | -0.041 | -5.552
-12 | -0.51 | 0.08654 | -0.042 | -5.889
-11.5 | -0.493 | 0.08027 | -0.043 | -6.14
-11 | -0.472 | 0.07689 | -0.043 | -6.142
-10.5 | -0.448 | 0.07222 | -0.044 | -6.207
-10 | -0.421 | 0.06618 | -0.044 | -6.359
-9.5 | -0.39 | 0.06257 | -0.045 | -6.232
-9 | -0.356 | 0.05869 | -0.047 | -6.066
-8.5 | -0.319 | 0.05518 | -0.047 | -5.782
-8 | -0.278 | 0.05276 | -0.043 | -5.276
-7.5 | -0.237 | 0.04988 | -0.044 | -4.743
-7 | -0.192 | 0.04688 | -0.045 | -4.101
-6.5 | -0.146 | 0.04415 | -0.046 | -3.316
-6 | -0.1 | 0.04151 | -0.047 | -2.4
-5.5 | -0.052 | 0.03967 | -0.048 | -1.31
-5 | -0.004 | 0.03751 | -0.049 | -0.098
-4.5 | 0.045 | 0.03587 | -0.049 | 1.259
-4 | 0.094 | 0.03445 | -0.05 | 2.74
-3.5 | 0.144 | 0.03268 | -0.054 | 4.418
-3 | 0.24 | 0.00998 | -0.105 | 24.087
-2.5 | 0.302 | 0.0099 | -0.106 | 30.561
-2 | 0.365 | 0.00978 | -0.107 | 37.257
-1.5 | 0.428 | 0.00971 | -0.108 | 44.081
-1 | 0.49 | 0.00964 | -0.109 | 50.78
-0.5 | 0.551 | 0.00949 | -0.109 | 58.081
0 | 0.591 | 0.00843 | -0.11 | 70.144
0.5 | 0.65 | 0.00856 | -0.111 | 75.905
1 | 0.708 | 0.0087 | -0.112 | 81.352
1.5 | 0.766 | 0.00885 | -0.113 | 86.568
2 | 0.824 | 0.00903 | -0.114 | 91.255
2.5 | 0.882 | 0.00923 | -0.115 | 95.547
3 | 0.94 | 0.00945 | -0.116 | 99.449
3.5 | 0.997 | 0.00969 | -0.117 | 102.926
4 | 1.054 | 0.00996 | -0.118 | 105.813
4.5 | 1.103 | 0.01023 | -0.119 | 107.871
5 | 1.157 | 0.01056 | -0.12 | 109.582
5.5 | 1.209 | 0.0109 | -0.121 | 110.919
6 | 1.26 | 0.01129 | -0.122 | 111.626
6.5 | 1.326 | 0.02123 | -0.125 | 62.463
7 | 1.374 | 0.02209 | -0.126 | 62.196
7.5 | 1.419 | 0.02302 | -0.126 | 61.67
8 | 1.463 | 0.024 | -0.127 | 60.948
8.5 | 1.503 | 0.02507 | -0.128 | 59.958
9 | 1.541 | 0.02623 | -0.129 | 58.734
9.5 | 1.575 | 0.02749 | -0.13 | 57.285
10 | 1.602 | 0.0287 | -0.131 | 55.808
10.5 | 1.624 | 0.03003 | -0.132 | 54.084
11 | 1.642 | 0.03137 | -0.133 | 52.342
11.5 | 1.654 | 0.03272 | -0.134 | 50.561
12 | 1.662 | 0.03409 | -0.135 | 48.751
12.5 | 1.664 | 0.036 | -0.135 | 46.204
13 | 1.403 | 0.08903 | -0.07 | 15.759
13.5 | 1.391 | 0.09479 | -0.066 | 14.678
14 | 1.376 | 0.1017 | -0.066 | 13.532
14.5 | 1.355 | 0.10766 | -0.063 | 12.586
15 | 1.331 | 0.11485 | -0.062 | 11.59
15.5 | 1.305 | 0.1219 | -0.064 | 10.703
16 | 1.274 | 0.12819 | -0.063 | 9.938
16.5 | 1.241 | 0.13824 | -0.062 | 8.978
17 | 1.206 | 0.14544 | -0.063 | 8.294
17.5 | 1.169 | 0.15486 | -0.062 | 7.551

## 26. Re 500k Mach 0.00 (2)
BIGFOIL.COM POLAR EXPORT
NACA66-716 a=0.6
NACA66-716 a=0.6 |  |  |  | Cl Max: | 1.3587 | at alpha= | 18.5 | deg
XFOIL ncrit=9 |  |  |  | L/D Max: | 108.433 | at alpha= | 6.5 | deg
Re: | 500000 |  |  | Cd Min: | 0.15956 | at alpha= | -16.5 | deg
Mach: | 0 |  |  | Cl=0 at alpha= | -5.3877 | deg
|  |  |  | @ Cl=0.1, Cd= | 0.016831
|  |  |  | @ Cl=0.4, Cd= | 0.013458
|  |  |  | @ Cl=0.6, Cd= | 0.01576
alpha (deg) | Cl | Cd | Cm | Cl/Cd
-16.5 | -0.2001 | 0.15956 | -0.086 | -1.2541
-16 | -0.1801 | 0.15371 | -0.0889 | -1.1717
-15.5 | -0.163 | 0.14787 | -0.0921 | -1.1023
-15 | -0.148 | 0.14168 | -0.0955 | -1.0446
-14.5 | -0.145 | 0.13367 | -0.1002 | -1.0848
-13.5 | -0.1234 | 0.11909 | -0.1068 | -1.0362
-13 | -0.1044 | 0.11404 | -0.1092 | -0.91547
-12.5 | -0.1079 | 0.10526 | -0.1146 | -1.0251
-12 | -0.111 | 0.09576 | -0.1187 | -1.1591
-11.5 | -0.0877 | 0.09239 | -0.1196 | -0.94924
-11 | -0.1064 | 0.0809 | -0.1272 | -1.3152
-10.5 | -0.1048 | 0.07447 | -0.129 | -1.4073
-10 | -0.0977 | 0.06911 | -0.1319 | -1.4137
-9.5 | -0.1433 | 0.05653 | -0.1408 | -2.5349
-9 | -0.2207 | 0.04765 | -0.1346 | -4.6317
-8.5 | -0.2083 | 0.04129 | -0.1337 | -5.0448
-8 | -0.182 | 0.04072 | -0.1307 | -4.4695
-7.5 | -0.165 | 0.03406 | -0.1292 | -4.8444
-7 | -0.128 | 0.03186 | -0.1282 | -4.0176
-6.5 | -0.0981 | 0.02829 | -0.1256 | -3.4677
-6 | -0.057 | 0.02375 | -0.1228 | -2.4
-5.5 | -0.0115 | 0.0198 | -0.1218 | -0.58081
-5 | 0.0397 | 0.01813 | -0.1215 | 2.1897
-4.5 | 0.0912 | 0.01697 | -0.1213 | 5.3742
-4 | 0.1418 | 0.01617 | -0.121 | 8.7693
-3.5 | 0.1917 | 0.0156 | -0.1205 | 12.2885
-3 | 0.2413 | 0.01516 | -0.12 | 15.9169
-2.5 | 0.2891 | 0.01487 | -0.1193 | 19.4418
-2 | 0.3315 | 0.01511 | -0.1178 | 21.9391
-1.5 | 0.3721 | 0.01534 | -0.1159 | 24.2568
-1 | 0.3935 | 0.01344 | -0.1111 | 29.2783
-0.5 | 0.4394 | 0.01357 | -0.1092 | 32.3803
0 | 0.4862 | 0.0138 | -0.1069 | 35.2319
0.5 | 0.5345 | 0.01402 | -0.105 | 38.1241
1 | 0.5179 | 0.01609 | -0.0928 | 32.1877
1.5 | 0.5735 | 0.01587 | -0.0926 | 36.1374
2 | 0.6363 | 0.01561 | -0.0943 | 40.7623
2.5 | 0.7031 | 0.01535 | -0.0967 | 45.8046
3 | 0.775 | 0.0151 | -0.1002 | 51.3245
4 | 0.892 | 0.016 | -0.1045 | 55.75
4.5 | 0.9795 | 0.01516 | -0.1109 | 64.6108
5 | 1.0665 | 0.01436 | -0.1172 | 74.2688
5.5 | 1.1376 | 0.0138 | -0.1212 | 82.4348
6 | 1.2239 | 0.01218 | -0.1269 | 100.4844
6.5 | 1.2383 | 0.01142 | -0.1191 | 108.4326
7 | 1.2234 | 0.01168 | -0.106 | 104.7432
7.5 | 1.2144 | 0.01302 | -0.0958 | 93.2719
8 | 1.226 | 0.01407 | -0.089 | 87.1357
8.5 | 1.203 | 0.01722 | -0.078 | 69.8606
9 | 1.179 | 0.0211 | -0.0682 | 55.8768
9.5 | 1.1577 | 0.02543 | -0.0596 | 45.525
10.5 | 1.1255 | 0.03454 | -0.0459 | 32.5854
11 | 1.1254 | 0.03851 | -0.0414 | 29.2236
11.5 | 1.1432 | 0.04139 | -0.0388 | 27.6202
12 | 1.1657 | 0.04397 | -0.0369 | 26.5113
12.5 | 1.1775 | 0.04757 | -0.0343 | 24.753
13 | 1.1975 | 0.05059 | -0.0326 | 23.6707
13.5 | 1.2141 | 0.05398 | -0.0309 | 22.4917
14 | 1.2191 | 0.05856 | -0.0285 | 20.818
14.5 | 1.2383 | 0.06197 | -0.0274 | 19.9822
15 | 1.2546 | 0.06566 | -0.0263 | 19.1075
15.5 | 1.2704 | 0.0695 | -0.0254 | 18.2791
16 | 1.2873 | 0.07297 | -0.024 | 17.6415
16.5 | 1.3039 | 0.07694 | -0.0235 | 16.947
17 | 1.3199 | 0.08101 | -0.0232 | 16.2931
17.5 | 1.3336 | 0.08544 | -0.0231 | 15.6086
18 | 1.3465 | 0.08987 | -0.0233 | 14.9828
18.5 | 1.3587 | 0.09451 | -0.023 | 14.3763
19 | 1.3574 | 0.10135 | -0.0241 | 13.3932
19.5 | 1.3531 | 0.10874 | -0.0257 | 12.4434
20 | 1.3466 | 0.11662 | -0.0281 | 11.5469

## 27. Re 500k Mach 0.10 (1)
BIGFOIL.COM POLAR EXPORT
NACA66-716 a=0.6
NACA66-716 a=0.6 |  |  |  | Cl Max: | 1.656 | at alpha= | 12 | deg
JavaFoil+Calcfoil stall+Eppler ext transition |  |  |  | L/D Max: | 111.398 | at alpha= | 6 | deg
Re: | 500000 |  |  | Cd Min: | 0.00846 | at alpha= | 0 | deg
Mach: | 0.1 |  |  | Cl=0 at alpha= | -4.9592 | deg
|  |  |  | @ Cl=0.1, Cd= | 0.034394
|  |  |  | @ Cl=0.4, Cd= | 0.0097428
|  |  |  | @ Cl=0.6, Cd= | 0.0084742
alpha (deg) | Cl | Cd | Cm | Cl/Cd
-19 | -0.419 | 0.19572 | -0.033 | -2.141
-18.5 | -0.434 | 0.19104 | -0.034 | -2.274
-18 | -0.449 | 0.17799 | -0.034 | -2.525
-17.5 | -0.464 | 0.16888 | -0.035 | -2.746
-17 | -0.477 | 0.15859 | -0.035 | -3.01
-16.5 | -0.49 | 0.15332 | -0.036 | -3.194
-16 | -0.501 | 0.14403 | -0.037 | -3.477
-15.5 | -0.51 | 0.13747 | -0.037 | -3.711
-15 | -0.518 | 0.12836 | -0.038 | -4.032
-14.5 | -0.523 | 0.11954 | -0.038 | -4.371
-14 | -0.525 | 0.11487 | -0.039 | -4.569
-13.5 | -0.524 | 0.10484 | -0.039 | -5.001
-13 | -0.521 | 0.10036 | -0.04 | -5.187
-12.5 | -0.513 | 0.09642 | -0.041 | -5.32
-12 | -0.502 | 0.08662 | -0.042 | -5.796
-11.5 | -0.487 | 0.08129 | -0.043 | -5.994
-11 | -0.468 | 0.07805 | -0.043 | -6
-10.5 | -0.446 | 0.0727 | -0.044 | -6.13
-10 | -0.419 | 0.06777 | -0.044 | -6.186
-9.5 | -0.389 | 0.06282 | -0.045 | -6.196
-9 | -0.356 | 0.05916 | -0.047 | -6.016
-8.5 | -0.319 | 0.05529 | -0.048 | -5.777
-8 | -0.279 | 0.05249 | -0.043 | -5.315
-7.5 | -0.237 | 0.04988 | -0.044 | -4.755
-7 | -0.193 | 0.04687 | -0.045 | -4.115
-6.5 | -0.147 | 0.04419 | -0.046 | -3.325
-6 | -0.1 | 0.04182 | -0.047 | -2.391
-5.5 | -0.052 | 0.03969 | -0.048 | -1.315
-5 | -0.004 | 0.03762 | -0.049 | -0.098
-4.5 | 0.045 | 0.03595 | -0.05 | 1.262
-4 | 0.095 | 0.03457 | -0.05 | 2.743
-3.5 | 0.145 | 0.03281 | -0.054 | 4.422
-3 | 0.242 | 0.00999 | -0.105 | 24.181
-2.5 | 0.304 | 0.00991 | -0.106 | 30.668
-2 | 0.366 | 0.00978 | -0.107 | 37.443
-1.5 | 0.43 | 0.00971 | -0.108 | 44.317
-1 | 0.492 | 0.00964 | -0.109 | 51.032
-0.5 | 0.554 | 0.00959 | -0.11 | 57.774
0 | 0.594 | 0.00846 | -0.111 | 70.174
0.5 | 0.653 | 0.0086 | -0.112 | 75.903
1 | 0.711 | 0.00874 | -0.113 | 81.32
1.5 | 0.77 | 0.00893 | -0.114 | 86.208
2 | 0.828 | 0.00908 | -0.115 | 91.142
2.5 | 0.886 | 0.00929 | -0.116 | 95.391
3 | 0.944 | 0.00951 | -0.117 | 99.221
3.5 | 1.002 | 0.00976 | -0.118 | 102.645
4 | 1.059 | 0.01002 | -0.118 | 105.652
4.5 | 1.108 | 0.0103 | -0.119 | 107.537
5 | 1.162 | 0.01063 | -0.12 | 109.31
5.5 | 1.214 | 0.011 | -0.121 | 110.402
6 | 1.265 | 0.01136 | -0.122 | 111.398
6.5 | 1.332 | 0.02139 | -0.125 | 62.252
7 | 1.38 | 0.02227 | -0.126 | 61.946
7.5 | 1.425 | 0.02327 | -0.127 | 61.239
8 | 1.468 | 0.02425 | -0.128 | 60.527
8.5 | 1.508 | 0.02532 | -0.129 | 59.57
9 | 1.545 | 0.02654 | -0.13 | 58.215
9.5 | 1.578 | 0.02778 | -0.131 | 56.82
10 | 1.604 | 0.02904 | -0.132 | 55.236
10.5 | 1.625 | 0.03038 | -0.133 | 53.496
11 | 1.641 | 0.03177 | -0.134 | 51.662
11.5 | 1.652 | 0.03333 | -0.134 | 49.558
12 | 1.656 | 0.03467 | -0.135 | 47.776
12.5 | 1.655 | 0.03652 | -0.136 | 45.324
13 | 1.391 | 0.09008 | -0.066 | 15.438
13.5 | 1.377 | 0.09624 | -0.064 | 14.309
14 | 1.358 | 0.10216 | -0.064 | 13.294
14.5 | 1.333 | 0.10884 | -0.061 | 12.251
15 | 1.305 | 0.11575 | -0.061 | 11.278
15.5 | 1.274 | 0.12357 | -0.062 | 10.31
16 | 1.239 | 0.13011 | -0.062 | 9.524
16.5 | 1.201 | 0.13964 | -0.061 | 8.6
17 | 1.161 | 0.14956 | -0.062 | 7.765

## 28. Re 500k Mach 0.10 (2)
BIGFOIL.COM POLAR EXPORT
NACA66-716 a=0.6
NACA66-716 a=0.6 |  |  |  | Cl Max: | 1.3488 | at alpha= | 18.5 | deg
XFOIL ncrit=9 |  |  |  | L/D Max: | 105.565 | at alpha= | 6.5 | deg
Re: | 500000 |  |  | Cd Min: | 0.20474 | at alpha= | -20 | deg
Mach: | 0.1 |  |  | Cl=0 at alpha= | -5.3867 | deg
|  |  |  | @ Cl=0.1, Cd= | 0.017
|  |  |  | @ Cl=0.4, Cd= | 0.013629
|  |  |  | @ Cl=0.6, Cd= | 0.016863
alpha (deg) | Cl | Cd | Cm | Cl/Cd
-20 | -0.3073 | 0.20474 | -0.0599 | -1.5009
-19 | -0.274 | 0.19218 | -0.0672 | -1.4257
-18.5 | -0.2556 | 0.18648 | -0.0708 | -1.3707
-18 | -0.2382 | 0.18061 | -0.0745 | -1.3189
-17.5 | -0.222 | 0.17431 | -0.0781 | -1.2736
-17 | -0.2141 | 0.16728 | -0.083 | -1.2799
-16.5 | -0.1978 | 0.16004 | -0.0865 | -1.2359
-16 | -0.1779 | 0.15417 | -0.0894 | -1.1539
-15.5 | -0.1608 | 0.14831 | -0.0926 | -1.0842
-15 | -0.1456 | 0.14209 | -0.096 | -1.0247
-14.5 | -0.1423 | 0.13414 | -0.1007 | -1.0608
-14 | -0.1409 | 0.12552 | -0.1055 | -1.1225
-13.5 | -0.1196 | 0.11963 | -0.1074 | -0.99975
-13 | -0.1007 | 0.11453 | -0.1097 | -0.87925
-12.5 | -0.1037 | 0.10587 | -0.1151 | -0.9795
-12 | -0.106 | 0.09648 | -0.1193 | -1.0987
-11.5 | -0.0826 | 0.09302 | -0.1201 | -0.88798
-11 | -0.098 | 0.08227 | -0.1272 | -1.1912
-10.5 | -0.0968 | 0.07553 | -0.1292 | -1.2816
-10 | -0.0886 | 0.07029 | -0.132 | -1.2605
-8.5 | -0.2017 | 0.04199 | -0.1352 | -4.8035
-8 | -0.1769 | 0.04124 | -0.1323 | -4.2895
-7.5 | -0.1618 | 0.03464 | -0.1305 | -4.6709
-7 | -0.1254 | 0.03235 | -0.1295 | -3.8764
-6.5 | -0.0969 | 0.02871 | -0.1267 | -3.3751
-6 | -0.0601 | 0.02364 | -0.1234 | -2.5423
-5.5 | -0.0116 | 0.02009 | -0.1227 | -0.5774
-5 | 0.0396 | 0.01836 | -0.1223 | 2.1569
-4.5 | 0.0914 | 0.01714 | -0.1221 | 5.3326
-4 | 0.1423 | 0.01631 | -0.1217 | 8.7247
-3.5 | 0.1925 | 0.01573 | -0.1212 | 12.2378
-3 | 0.2427 | 0.01534 | -0.1208 | 15.8214
-2.5 | 0.2879 | 0.01507 | -0.1196 | 19.1042
-2 | 0.329 | 0.01535 | -0.1178 | 21.4332
-1.5 | 0.3701 | 0.0156 | -0.1159 | 23.7244
-1 | 0.3941 | 0.01362 | -0.1115 | 28.9354
-0.5 | 0.4399 | 0.01369 | -0.1095 | 32.1329
0 | 0.4875 | 0.01391 | -0.1073 | 35.0467
0.5 | 0.5362 | 0.01419 | -0.1054 | 37.7872
1 | 0.4441 | 0.01853 | -0.081 | 23.9665
1.5 | 0.5142 | 0.0176 | -0.0825 | 29.2159
2 | 0.597 | 0.01689 | -0.0874 | 35.3464
2.5 | 0.6849 | 0.01609 | -0.0935 | 42.5668
4 | 0.8949 | 0.01611 | -0.1047 | 55.5493
4.5 | 0.9837 | 0.01526 | -0.1112 | 64.4626
5 | 1.0715 | 0.01449 | -0.1176 | 73.9476
5.5 | 1.1419 | 0.01395 | -0.1214 | 81.8566
6.5 | 1.233 | 0.01168 | -0.1172 | 105.5651
7 | 1.2181 | 0.01203 | -0.1043 | 101.2552
7.5 | 1.2094 | 0.01351 | -0.0942 | 89.5189
8 | 1.2236 | 0.01451 | -0.0878 | 84.328
8.5 | 1.201 | 0.01769 | -0.077 | 67.8915
9.5 | 1.1559 | 0.02603 | -0.0587 | 44.4065
10 | 1.1382 | 0.03058 | -0.0515 | 37.2204
10.5 | 1.1222 | 0.03536 | -0.045 | 31.7364
11 | 1.1251 | 0.03918 | -0.0408 | 28.7162
11.5 | 1.1433 | 0.04208 | -0.0382 | 27.1697
12 | 1.1646 | 0.04482 | -0.0362 | 25.9839
12.5 | 1.1768 | 0.04845 | -0.0336 | 24.289
13 | 1.196 | 0.05161 | -0.0318 | 23.1738
13.5 | 1.2115 | 0.05518 | -0.0301 | 21.9554
14 | 1.2175 | 0.05975 | -0.0278 | 20.3766
14.5 | 1.2365 | 0.06322 | -0.0267 | 19.5587
15 | 1.2525 | 0.06702 | -0.0255 | 18.6885
15.5 | 1.2681 | 0.07096 | -0.0247 | 17.8706
16 | 1.2859 | 0.07441 | -0.0233 | 17.2813
16.5 | 1.3028 | 0.07845 | -0.0228 | 16.6068
17 | 1.318 | 0.08271 | -0.0224 | 15.9352
17.5 | 1.3304 | 0.08739 | -0.0224 | 15.2237
18 | 1.3465 | 0.09141 | -0.0223 | 14.7303
18.5 | 1.3488 | 0.0977 | -0.0227 | 13.8055
19 | 1.344 | 0.1052 | -0.024 | 12.7757
19.5 | 1.3354 | 0.11346 | -0.0261 | 11.7698
20 | 1.3248 | 0.12225 | -0.0292 | 10.8368

## 29. Re 500k Mach 0.25 (1)
BIGFOIL.COM POLAR EXPORT
NACA66-716 a=0.6
NACA66-716 a=0.6 |  |  |  | Cl Max: | 1.624 | at alpha= | 11 | deg
JavaFoil+Calcfoil stall+Eppler ext transition |  |  |  | L/D Max: | 110.228 | at alpha= | 6 | deg
Re: | 500000 |  |  | Cd Min: | 0.00867 | at alpha= | 0 | deg
Mach: | 0.25 |  |  | Cl=0 at alpha= | -4.9608 | deg
|  |  |  | @ Cl=0.1, Cd= | 0.034636
|  |  |  | @ Cl=0.4, Cd= | 0.0099182
|  |  |  | @ Cl=0.6, Cd= | 0.0089085
alpha (deg) | Cl | Cd | Cm | Cl/Cd
-16.5 | -0.155 | 0.17658 | -0.037 | -0.877
-16 | -0.215 | 0.16391 | -0.037 | -1.313
-15.5 | -0.262 | 0.1585 | -0.037 | -1.654
-15 | -0.303 | 0.14758 | -0.037 | -2.051
-14.5 | -0.338 | 0.13771 | -0.038 | -2.456
-14 | -0.369 | 0.12784 | -0.039 | -2.886
-13.5 | -0.394 | 0.1187 | -0.039 | -3.323
-13 | -0.414 | 0.11205 | -0.039 | -3.697
-12.5 | -0.429 | 0.10369 | -0.041 | -4.133
-12 | -0.436 | 0.09476 | -0.042 | -4.605
-11.5 | -0.438 | 0.0883 | -0.042 | -4.959
-11 | -0.433 | 0.08307 | -0.042 | -5.209
-10.5 | -0.421 | 0.07797 | -0.044 | -5.405
-10 | -0.404 | 0.07211 | -0.044 | -5.603
-9.5 | -0.381 | 0.06556 | -0.046 | -5.809
-9 | -0.352 | 0.06101 | -0.046 | -5.774
-8.5 | -0.319 | 0.05731 | -0.047 | -5.567
-8 | -0.281 | 0.05396 | -0.043 | -5.208
-7.5 | -0.24 | 0.05095 | -0.044 | -4.717
-7 | -0.196 | 0.04789 | -0.046 | -4.093
-6.5 | -0.15 | 0.04489 | -0.046 | -3.335
-6 | -0.102 | 0.04232 | -0.048 | -2.412
-5.5 | -0.053 | 0.03989 | -0.049 | -1.338
-5 | -0.004 | 0.03793 | -0.05 | -0.1
-4.5 | 0.047 | 0.03616 | -0.051 | 1.286
-4 | 0.097 | 0.03471 | -0.051 | 2.804
-3.5 | 0.149 | 0.03342 | -0.052 | 4.444
-3 | 0.248 | 0.01022 | -0.108 | 24.287
-2.5 | 0.312 | 0.01005 | -0.109 | 31.064
-2 | 0.376 | 0.00998 | -0.11 | 37.721
-1.5 | 0.442 | 0.00981 | -0.111 | 45.054
-1 | 0.506 | 0.00976 | -0.112 | 51.808
-0.5 | 0.569 | 0.00973 | -0.113 | 58.502
0 | 0.609 | 0.00867 | -0.114 | 70.289
0.5 | 0.669 | 0.00883 | -0.115 | 75.815
1 | 0.729 | 0.009 | -0.116 | 81.022
1.5 | 0.789 | 0.00921 | -0.117 | 85.662
2 | 0.849 | 0.00938 | -0.118 | 90.507
2.5 | 0.909 | 0.0096 | -0.119 | 94.685
3 | 0.968 | 0.00984 | -0.12 | 98.418
3.5 | 1.027 | 0.0101 | -0.12 | 101.698
4 | 1.087 | 0.01037 | -0.122 | 104.814
4.5 | 1.136 | 0.01073 | -0.122 | 105.888
5 | 1.19 | 0.01106 | -0.123 | 107.605
5.5 | 1.243 | 0.01146 | -0.124 | 108.457
6 | 1.295 | 0.01175 | -0.125 | 110.228
6.5 | 1.363 | 0.02252 | -0.128 | 60.532
7 | 1.41 | 0.02343 | -0.129 | 60.195
7.5 | 1.455 | 0.02455 | -0.13 | 59.264
8 | 1.496 | 0.02566 | -0.131 | 58.299
8.5 | 1.533 | 0.02686 | -0.132 | 57.088
9 | 1.566 | 0.02828 | -0.133 | 55.377
9.5 | 1.594 | 0.02971 | -0.134 | 53.669
10 | 1.612 | 0.0312 | -0.135 | 51.66
10.5 | 1.622 | 0.03266 | -0.136 | 49.661
11 | 1.624 | 0.03425 | -0.137 | 47.425
11.5 | 1.364 | 0.07747 | -0.068 | 17.607
12 | 1.352 | 0.08254 | -0.068 | 16.381
12.5 | 1.331 | 0.08969 | -0.062 | 14.834
13 | 1.304 | 0.0968 | -0.062 | 13.467
13.5 | 1.262 | 0.10371 | -0.059 | 12.173
14 | 1.212 | 0.11092 | -0.061 | 10.923
14.5 | 1.151 | 0.11987 | -0.06 | 9.606
15 | 1.084 | 0.12987 | -0.058 | 8.347
15.5 | 1.01 | 0.14254 | -0.058 | 7.086
16 | 0.93 | 0.14959 | -0.058 | 6.219

## 30. Re 500k Mach 0.25 (2)
BIGFOIL.COM POLAR EXPORT
NACA66-716 a=0.6
NACA66-716 a=0.6 |  |  |  | Cl Max: | 1.2972 | at alpha= | 17.5 | deg
XFOIL ncrit=9 |  |  |  | L/D Max: | 85.6429 | at alpha= | 7 | deg
Re: | 500000 |  |  | Cd Min: | 0.20779 | at alpha= | -20 | deg
Mach: | 0.25 |  |  | Cl=0 at alpha= | -5.3877 | deg
|  |  |  | @ Cl=0.1, Cd= | 0.017998
|  |  |  | @ Cl=0.4, Cd= | 0.015821
|  |  |  | @ Cl=0.6, Cd= | 0.017008
alpha (deg) | Cl | Cd | Cm | Cl/Cd
-20 | -0.3063 | 0.20779 | -0.0615 | -1.4741
-19 | -0.2693 | 0.19501 | -0.0692 | -1.381
-18.5 | -0.2505 | 0.18917 | -0.073 | -1.3242
-18 | -0.2325 | 0.18318 | -0.0767 | -1.2692
-17.5 | -0.2153 | 0.17659 | -0.0807 | -1.2192
-17 | -0.2055 | 0.16971 | -0.0858 | -1.2109
-16.5 | -0.1861 | 0.1626 | -0.0889 | -1.1445
-16 | -0.1664 | 0.15667 | -0.0921 | -1.0621
-15.5 | -0.1489 | 0.15064 | -0.0954 | -0.98845
-15 | -0.133 | 0.14436 | -0.0989 | -0.92131
-14.5 | -0.1279 | 0.1365 | -0.104 | -0.937
-14 | -0.1232 | 0.12842 | -0.1085 | -0.95935
-13.5 | -0.0996 | 0.1224 | -0.1104 | -0.81373
-13 | -0.0815 | 0.11698 | -0.113 | -0.6967
-12.5 | -0.0828 | 0.10873 | -0.1184 | -0.76152
-12 | -0.08 | 0.10018 | -0.1222 | -0.79856
-11.5 | -0.0567 | 0.09617 | -0.1232 | -0.58958
-11 | -0.0628 | 0.08726 | -0.1291 | -0.71969
-10.5 | -0.0601 | 0.08003 | -0.1317 | -0.75097
-10 | -0.0514 | 0.07446 | -0.1347 | -0.6903
-8.5 | -0.1518 | 0.04645 | -0.1442 | -3.268
-8 | -0.1345 | 0.04395 | -0.1423 | -3.0603
-7.5 | -0.1395 | 0.03776 | -0.1382 | -3.6944
-7 | -0.1077 | 0.03524 | -0.1368 | -3.0562
-6.5 | -0.0882 | 0.03108 | -0.1329 | -2.8378
-6 | -0.0482 | 0.02842 | -0.1317 | -1.696
-5.5 | -0.0113 | 0.02203 | -0.1277 | -0.51294
-5 | 0.039 | 0.01976 | -0.1267 | 1.9737
-4.5 | 0.0919 | 0.01815 | -0.1262 | 5.0634
-4 | 0.1447 | 0.01716 | -0.1257 | 8.4324
-3.5 | 0.1959 | 0.01657 | -0.125 | 11.8226
-3 | 0.2386 | 0.01653 | -0.123 | 14.4344
-2.5 | 0.2723 | 0.01663 | -0.1196 | 16.374
-2 | 0.3142 | 0.01672 | -0.1175 | 18.7919
-1.5 | 0.364 | 0.01658 | -0.1166 | 21.9542
-1 | 0.4086 | 0.01564 | -0.1153 | 26.1253
-0.5 | 0.4449 | 0.01435 | -0.1116 | 31.0035
1 | 0.4947 | 0.0176 | -0.0893 | 28.108
1.5 | 0.5718 | 0.01691 | -0.092 | 33.8143
3.5 | 0.8151 | 0.01776 | -0.0984 | 45.8953
4 | 0.914 | 0.0167 | -0.106 | 54.7305
5 | 1.0132 | 0.01678 | -0.1056 | 60.3814
5.5 | 1.0928 | 0.01584 | -0.1094 | 68.9899
6 | 1.1402 | 0.01459 | -0.1069 | 78.1494
6.5 | 1.1656 | 0.01443 | -0.1013 | 80.7762
7 | 1.199 | 0.014 | -0.097 | 85.6429
7.5 | 1.1702 | 0.01718 | -0.0849 | 68.1141
8 | 1.2102 | 0.01699 | -0.0817 | 71.2301
8.5 | 1.1917 | 0.02034 | -0.0717 | 58.589
9 | 1.1693 | 0.02457 | -0.0624 | 47.5906
9.5 | 1.1474 | 0.02928 | -0.0542 | 39.1872
10 | 1.1278 | 0.03425 | -0.047 | 32.9285
10.5 | 1.1108 | 0.03942 | -0.0407 | 28.1786
11 | 1.124 | 0.04283 | -0.0375 | 26.2433
11.5 | 1.1419 | 0.04604 | -0.0348 | 24.8023
12 | 1.1591 | 0.04947 | -0.0325 | 23.4304
12.5 | 1.1703 | 0.05357 | -0.0299 | 21.8462
13 | 1.1868 | 0.05735 | -0.028 | 20.694
13.5 | 1.1993 | 0.06162 | -0.0262 | 19.4628
14 | 1.209 | 0.06621 | -0.0243 | 18.2601
14.5 | 1.2266 | 0.0702 | -0.0231 | 17.4729
15 | 1.2437 | 0.0743 | -0.022 | 16.7389
15.5 | 1.2612 | 0.07816 | -0.0207 | 16.1361
16 | 1.2782 | 0.08254 | -0.0197 | 15.4858
16.5 | 1.2892 | 0.08785 | -0.0193 | 14.675
17 | 1.2957 | 0.09382 | -0.0195 | 13.8105
17.5 | 1.2972 | 0.10062 | -0.0203 | 12.8921
18 | 1.2919 | 0.10834 | -0.0215 | 11.9245
18.5 | 1.2713 | 0.11911 | -0.025 | 10.6733
19 | 1.246 | 0.13119 | -0.03 | 9.4977
19.5 | 1.2171 | 0.14455 | -0.0369 | 8.4199
20 | 1.1835 | 0.15987 | -0.046 | 7.4029

## 31. Re 500k Mach 0.50 (1)
BIGFOIL.COM POLAR EXPORT
NACA66-716 a=0.6
NACA66-716 a=0.6 |  |  |  | Cl Max: | 1.552 | at alpha= | 8 | deg
JavaFoil+Calcfoil stall+Eppler ext transition |  |  |  | L/D Max: | 101.16 | at alpha= | 5 | deg
Re: | 500000 |  |  | Cd Min: | 0.01001 | at alpha= | 0.5 | deg
Mach: | 0.5 |  |  | Cl=0 at alpha= | -4.9636 | deg
|  |  |  | @ Cl=0.1, Cd= | 0.036035
|  |  |  | @ Cl=0.4, Cd= | 0.013779
|  |  |  | @ Cl=0.6, Cd= | 0.01048
alpha (deg) | Cl | Cd | Cm | Cl/Cd
-20 | -0.847 | 0.21936 | -0.045 | -3.863
-19.5 | -0.819 | 0.21078 | -0.045 | -3.888
-19 | -0.792 | 0.21003 | -0.045 | -3.769
-18.5 | -0.764 | 0.2053 | -0.046 | -3.721
-18 | -0.736 | 0.19956 | -0.046 | -3.689
-17.5 | -0.708 | 0.18968 | -0.047 | -3.734
-17 | -0.679 | 0.18807 | -0.045 | -3.609
-16.5 | -0.651 | 0.18728 | -0.045 | -3.473
-16 | -0.623 | 0.17201 | -0.046 | -3.62
-15.5 | -0.595 | 0.16607 | -0.046 | -3.581
-15 | -0.567 | 0.16172 | -0.047 | -3.505
-14.5 | -0.539 | 0.16597 | -0.047 | -3.246
-14 | -0.511 | 0.16092 | -0.048 | -3.173
-13.5 | -0.482 | 0.15185 | -0.045 | -3.172
-13 | -0.453 | 0.14464 | -0.044 | -3.134
-12.5 | -0.425 | 0.13511 | -0.045 | -3.147
-12 | -0.397 | 0.13355 | -0.046 | -2.973
-11.5 | -0.369 | 0.12552 | -0.046 | -2.94
-11 | -0.341 | 0.12729 | -0.046 | -2.677
-10.5 | -0.313 | 0.1244 | -0.047 | -2.513
-10 | -0.284 | 0.12162 | -0.047 | -2.339
-9.5 | -0.256 | 0.10529 | -0.044 | -2.429
-9 | -0.228 | 0.10736 | -0.044 | -2.12
-8.5 | -0.199 | 0.10489 | -0.045 | -1.901
-8 | -0.172 | 0.06421 | -0.05 | -2.672
-7.5 | -0.189 | 0.06311 | -0.033 | -2.995
-7 | -0.19 | 0.05624 | -0.051 | -3.376
-6.5 | -0.153 | 0.04987 | -0.047 | -3.067
-6 | -0.108 | 0.04593 | -0.049 | -2.343
-5.5 | -0.057 | 0.0425 | -0.052 | -1.35
-5 | -0.004 | 0.04006 | -0.053 | -0.103
-4.5 | 0.051 | 0.0376 | -0.055 | 1.358
-4 | 0.108 | 0.03578 | -0.056 | 3.005
-3.5 | 0.165 | 0.03441 | -0.056 | 4.787
-3 | 0.222 | 0.03321 | -0.057 | 6.696
-2.5 | 0.28 | 0.03219 | -0.058 | 8.71
-2 | 0.42 | 0.01071 | -0.122 | 39.209
-1.5 | 0.494 | 0.01055 | -0.123 | 46.835
-1 | 0.565 | 0.01049 | -0.124 | 53.893
-0.5 | 0.637 | 0.01047 | -0.125 | 60.774
0 | 0.676 | 0.01168 | -0.126 | 57.842
0.5 | 0.743 | 0.01001 | -0.127 | 74.209
1 | 0.809 | 0.01028 | -0.128 | 78.682
1.5 | 0.876 | 0.0105 | -0.129 | 83.458
2 | 0.942 | 0.01077 | -0.13 | 87.509
2.5 | 1.009 | 0.01108 | -0.131 | 91.003
3 | 1.075 | 0.01137 | -0.132 | 94.508
3.5 | 1.14 | 0.01175 | -0.133 | 97.056
4 | 1.206 | 0.01217 | -0.135 | 99.083
4.5 | 1.255 | 0.01249 | -0.136 | 100.509
5 | 1.313 | 0.01298 | -0.137 | 101.16
5.5 | 1.391 | 0.02524 | -0.14 | 55.125
6 | 1.442 | 0.02675 | -0.141 | 53.924
6.5 | 1.487 | 0.02818 | -0.143 | 52.788
7 | 1.524 | 0.02989 | -0.144 | 50.976
7.5 | 1.548 | 0.0317 | -0.145 | 48.815
8 | 1.552 | 0.03365 | -0.146 | 46.123
8.5 | 1.285 | 0.05805 | -0.069 | 22.132
9 | 1.198 | 0.06531 | -0.057 | 18.346
9.5 | 0.797 | 0.09689 | -0.054 | 8.224
10 | 0.823 | 0.10657 | -0.052 | 7.724
10.5 | 0.851 | 0.10931 | -0.063 | 7.784
11 | 0.877 | 0.11751 | -0.063 | 7.465
11.5 | 0.904 | 0.12096 | -0.063 | 7.47
12 | 0.931 | 0.13589 | -0.071 | 6.854
12.5 | 0.958 | 0.13946 | -0.071 | 6.867
13 | 0.984 | 0.14437 | -0.072 | 6.814

## 32. Re 500k Mach 0.50 (2)
BIGFOIL.COM POLAR EXPORT
NACA66-716 a=0.6
NACA66-716 a=0.6 |  |  |  | Cl Max: | 1.1921 | at alpha= | 8 | deg
XFOIL ncrit=9 |  |  |  | L/D Max: | 44.0865 | at alpha= | 8 | deg
Re: | 500000 |  |  | Cd Min: | 0.21527 | at alpha= | -19.5 | deg
Mach: | 0.5 |  |  | Cl=0 at alpha= | -2.6927 | deg
|  |  |  | @ Cl=0.1, Cd= | 0.027486
|  |  |  | @ Cl=0.4, Cd= | 0.026429
|  |  |  | @ Cl=0.6, Cd= | 0.027406
alpha (deg) | Cl | Cd | Cm | Cl/Cd
-19.5 | -0.2767 | 0.21527 | -0.0751 | -1.2854
-19 | -0.2536 | 0.20857 | -0.0796 | -1.2159
-18.5 | -0.2312 | 0.20176 | -0.0841 | -1.1459
-18 | -0.2091 | 0.19479 | -0.0886 | -1.0735
-17.5 | -0.1899 | 0.18747 | -0.0939 | -1.013
-17 | -0.171 | 0.18029 | -0.0988 | -0.94847
-16.5 | -0.1446 | 0.17331 | -0.1022 | -0.83434
-16 | -0.1227 | 0.16671 | -0.1063 | -0.73601
-15.5 | -0.1019 | 0.15989 | -0.1104 | -0.63731
-15 | -0.0839 | 0.15278 | -0.1148 | -0.54916
-14.5 | -0.0731 | 0.14566 | -0.1199 | -0.50185
-14 | -0.048 | 0.13836 | -0.1228 | -0.34692
-13.5 | -0.0274 | 0.13196 | -0.1264 | -0.20764
-13 | -0.0091 | 0.1255 | -0.13 | -0.07251
-12.5 | -0.0079 | 0.11799 | -0.1359 | -0.066955
-12 | 0.0185 | 0.1115 | -0.1376 | 0.16592
-11.5 | 0.0356 | 0.10546 | -0.1407 | 0.33757
-11 | 0.0345 | 0.09762 | -0.1466 | 0.35341
-10.5 | 0.0546 | 0.09168 | -0.1478 | 0.59555
-10 | 0.0508 | 0.08413 | -0.1543 | 0.60383
-9.5 | 0.0695 | 0.07877 | -0.1545 | 0.88232
-9 | 0.0725 | 0.07221 | -0.1593 | 1.004
-8.5 | 0.0611 | 0.06333 | -0.1654 | 0.96479
-8 | 0.0755 | 0.05946 | -0.1658 | 1.2698
-7.5 | 0.0551 | 0.05171 | -0.1714 | 1.0656
-7 | 0.0001 | 0.04777 | -0.1659 | 0.0020934
-6.5 | 0.0023 | 0.04141 | -0.1631 | 0.055542
-6 | 0.016 | 0.03796 | -0.159 | 0.4215
-5.5 | 0.0151 | 0.03599 | -0.1516 | 0.41956
-5 | 0.0009 | 0.03149 | -0.1406 | 0.028581
-4.5 | -0.1109 | 0.03595 | -0.1129 | -3.0848
-4 | -0.0755 | 0.03262 | -0.1084 | -2.3145
-3.5 | -0.0857 | 0.03283 | -0.0974 | -2.6104
-3 | -0.0381 | 0.03069 | -0.0943 | -1.2414
-2.5 | 0.0239 | 0.029 | -0.0931 | 0.82414
-2 | 0.0928 | 0.02759 | -0.0929 | 3.3635
-1.5 | 0.1629 | 0.02658 | -0.0932 | 6.1287
1.5 | 0.3732 | 0.0265 | -0.0656 | 14.083
2 | 0.4561 | 0.02628 | -0.0685 | 17.3554
2.5 | 0.5695 | 0.02645 | -0.0785 | 21.5312
3.5 | 0.6362 | 0.02854 | -0.0722 | 22.2915
4 | 0.7079 | 0.02805 | -0.0733 | 25.2371
4.5 | 0.7847 | 0.02728 | -0.0748 | 28.7647
5.5 | 0.9005 | 0.02731 | -0.073 | 32.9733
6 | 0.95 | 0.02769 | -0.071 | 34.3084
7.5 | 1.1426 | 0.02672 | -0.0682 | 42.762
8 | 1.1921 | 0.02704 | -0.0648 | 44.0865
8.5 | 1.1873 | 0.03067 | -0.0567 | 38.7121
9 | 1.1686 | 0.03569 | -0.0484 | 32.7431
9.5 | 1.1412 | 0.04184 | -0.0408 | 27.2753
10 | 1.1122 | 0.04868 | -0.0344 | 22.8472
10.5 | 1.1079 | 0.05438 | -0.0302 | 20.3733
11 | 1.121 | 0.05917 | -0.0273 | 18.9454
11.5 | 1.129 | 0.06471 | -0.0247 | 17.4471
12 | 1.1391 | 0.0703 | -0.0226 | 16.2034
12.5 | 1.1427 | 0.07666 | -0.0208 | 14.9061
13 | 1.1584 | 0.08202 | -0.0191 | 14.1234

## 33. Re 750k Mach 0.00 (1)
BIGFOIL.COM POLAR EXPORT
NACA66-716 a=0.6
NACA66-716 a=0.6 |  |  |  | Cl Max: | 1.666 | at alpha= | 12.5 | deg
JavaFoil+Calcfoil stall+Eppler ext transition |  |  |  | L/D Max: | 139.353 | at alpha= | 6 | deg
Re: | 750000 |  |  | Cd Min: | 0.00695 | at alpha= | 0 | deg
Mach: | 0 |  |  | Cl=0 at alpha= | -4.959 | deg
|  |  |  | @ Cl=0.1, Cd= | 0.0093041
|  |  |  | @ Cl=0.4, Cd= | 0.0087356
|  |  |  | @ Cl=0.6, Cd= | 0.0069534
alpha (deg) | Cl | Cd | Cm | Cl/Cd
-19.5 | -0.452 | 0.19746 | -0.034 | -2.29
-19 | -0.466 | 0.18523 | -0.034 | -2.513
-18.5 | -0.478 | 0.17372 | -0.035 | -2.754
-18 | -0.491 | 0.16709 | -0.035 | -2.937
-17.5 | -0.502 | 0.15653 | -0.036 | -3.209
-17 | -0.513 | 0.15014 | -0.036 | -3.417
-16.5 | -0.522 | 0.14319 | -0.037 | -3.649
-16 | -0.53 | 0.13373 | -0.037 | -3.967
-15.5 | -0.537 | 0.12655 | -0.038 | -4.242
-15 | -0.541 | 0.12141 | -0.038 | -4.457
-14.5 | -0.543 | 0.11282 | -0.039 | -4.814
-14 | -0.543 | 0.10657 | -0.039 | -5.091
-13.5 | -0.539 | 0.10018 | -0.04 | -5.382
-13 | -0.533 | 0.09388 | -0.041 | -5.674
-12.5 | -0.523 | 0.09102 | -0.041 | -5.744
-12 | -0.51 | 0.08407 | -0.042 | -6.063
-11.5 | -0.493 | 0.07856 | -0.043 | -6.276
-11 | -0.472 | 0.07467 | -0.043 | -6.327
-10.5 | -0.448 | 0.06953 | -0.044 | -6.449
-10 | -0.421 | 0.06489 | -0.046 | -6.49
-9.5 | -0.39 | 0.06106 | -0.047 | -6.392
-9 | -0.356 | 0.05693 | -0.048 | -6.261
-8.5 | -0.319 | 0.05366 | -0.049 | -5.949
-8 | -0.279 | 0.05044 | -0.045 | -5.522
-7.5 | -0.237 | 0.04802 | -0.045 | -4.93
-7 | -0.192 | 0.04512 | -0.047 | -4.264
-6.5 | -0.147 | 0.04267 | -0.048 | -3.434
-6 | -0.1 | 0.03994 | -0.051 | -2.499
-5.5 | -0.052 | 0.03826 | -0.051 | -1.361
-5 | -0.005 | 0.00967 | -0.102 | -0.473
-4.5 | 0.056 | 0.00947 | -0.103 | 5.915
-4 | 0.117 | 0.00924 | -0.104 | 12.676
-3.5 | 0.179 | 0.00915 | -0.105 | 19.53
-3 | 0.24 | 0.00904 | -0.106 | 26.589
-2.5 | 0.302 | 0.00886 | -0.107 | 34.121
-2 | 0.365 | 0.00878 | -0.108 | 41.528
-1.5 | 0.428 | 0.0087 | -0.109 | 49.214
-1 | 0.49 | 0.00863 | -0.11 | 56.768
-0.5 | 0.551 | 0.00853 | -0.111 | 64.613
0 | 0.598 | 0.00695 | -0.112 | 86.006
0.5 | 0.657 | 0.00705 | -0.113 | 93.249
1 | 0.716 | 0.00714 | -0.114 | 100.265
1.5 | 0.775 | 0.00729 | -0.115 | 106.289
2 | 0.834 | 0.0074 | -0.116 | 112.7
2.5 | 0.892 | 0.00755 | -0.117 | 118.196
3 | 0.95 | 0.00772 | -0.118 | 123.086
3.5 | 1.009 | 0.00789 | -0.119 | 127.874
4 | 1.067 | 0.00811 | -0.12 | 131.562
4.5 | 1.115 | 0.00832 | -0.121 | 134.13
5 | 1.17 | 0.00858 | -0.121 | 136.316
5.5 | 1.222 | 0.00885 | -0.122 | 138.175
6 | 1.274 | 0.00914 | -0.123 | 139.353
6.5 | 1.328 | 0.01981 | -0.125 | 67.031
7 | 1.376 | 0.02057 | -0.126 | 66.895
7.5 | 1.422 | 0.02146 | -0.127 | 66.232
8 | 1.465 | 0.0223 | -0.128 | 65.689
8.5 | 1.505 | 0.02329 | -0.129 | 64.647
9 | 1.543 | 0.0243 | -0.13 | 63.495
9.5 | 1.577 | 0.02553 | -0.131 | 61.776
10 | 1.604 | 0.02667 | -0.131 | 60.143
10.5 | 1.627 | 0.0279 | -0.132 | 58.297
11 | 1.644 | 0.02915 | -0.133 | 56.409
11.5 | 1.657 | 0.0304 | -0.134 | 54.504
12 | 1.664 | 0.03176 | -0.135 | 52.41
12.5 | 1.666 | 0.03358 | -0.136 | 49.619
13 | 1.663 | 0.03497 | -0.137 | 47.565
13.5 | 1.651 | 0.03666 | -0.137 | 45.038
14 | 1.631 | 0.0386 | -0.138 | 42.248
14.5 | 1.605 | 0.04031 | -0.139 | 39.817
15 | 1.357 | 0.10248 | -0.092 | 13.246
15.5 | 1.31 | 0.11651 | -0.074 | 11.241
16 | 1.279 | 0.1234 | -0.073 | 10.364
16.5 | 1.244 | 0.13266 | -0.069 | 9.375
17 | 1.209 | 0.13904 | -0.07 | 8.693
17.5 | 1.171 | 0.14813 | -0.068 | 7.907

## 34. Re 750k Mach 0.00 (2)
BIGFOIL.COM POLAR EXPORT
NACA66-716 a=0.6
NACA66-716 a=0.6 |  |  |  | Cl Max: | 1.3764 | at alpha= | 20 | deg
XFOIL ncrit=9 |  |  |  | L/D Max: | 147.113 | at alpha= | 6.5 | deg
Re: | 750000 |  |  | Cd Min: | 0.11305 | at alpha= | 20 | deg
Mach: | 0 |  |  | Cl=0 at alpha= | -99 | deg
|  |  |  | @ Cl=0.1, Cd= | 0.00925
|  |  |  | @ Cl=0.4, Cd= | 0.00925
|  |  |  | @ Cl=0.6, Cd= | 0.0094113
alpha (deg) | Cl | Cd | Cm | Cl/Cd
0 | 0.5473 | 0.00925 | -0.1171 | 59.1676
0.5 | 0.5994 | 0.00941 | -0.1165 | 63.6982
1 | 0.6542 | 0.00953 | -0.1166 | 68.6464
1.5 | 0.7122 | 0.00968 | -0.1177 | 73.5744
2 | 0.7646 | 0.00991 | -0.1177 | 77.1544
2.5 | 0.8156 | 0.01003 | -0.1175 | 81.3161
3 | 0.8687 | 0.01008 | -0.1176 | 86.1806
3.5 | 0.9247 | 0.00997 | -0.1181 | 92.7482
4 | 0.9861 | 0.00986 | -0.1197 | 100.0101
4.5 | 1.0291 | 0.00992 | -0.1176 | 103.7399
5 | 1.0818 | 0.00952 | -0.1173 | 113.6345
5.5 | 1.1368 | 0.00907 | -0.1174 | 125.3363
6 | 1.2003 | 0.00867 | -0.1196 | 138.4429
6.5 | 1.2637 | 0.00859 | -0.1225 | 147.1129
7 | 1.2468 | 0.00913 | -0.1092 | 136.5608
7.5 | 1.2133 | 0.01164 | -0.0948 | 104.2354
8 | 1.1835 | 0.01506 | -0.0826 | 78.5857
8.5 | 1.155 | 0.01905 | -0.0718 | 60.6299
9 | 1.1416 | 0.02275 | -0.0638 | 50.1802
9.5 | 1.1313 | 0.02654 | -0.0569 | 42.6262
10 | 1.1236 | 0.03043 | -0.0507 | 36.9241
10.5 | 1.1239 | 0.03409 | -0.0458 | 32.9686
11 | 1.1459 | 0.03646 | -0.0433 | 31.429
11.5 | 1.1697 | 0.03877 | -0.0412 | 30.1702
12 | 1.1929 | 0.04121 | -0.0392 | 28.9469
12.5 | 1.2109 | 0.04415 | -0.0369 | 27.427
13 | 1.2342 | 0.04674 | -0.0353 | 26.4056
13.5 | 1.2528 | 0.04983 | -0.0336 | 25.1415
14 | 1.2589 | 0.05417 | -0.0311 | 23.2398
14.5 | 1.2815 | 0.05709 | -0.0301 | 22.447
15 | 1.2965 | 0.06085 | -0.0288 | 21.3065
15.5 | 1.3108 | 0.06479 | -0.0278 | 20.2315
16 | 1.3146 | 0.0699 | -0.0265 | 18.8069
16.5 | 1.3277 | 0.07424 | -0.026 | 17.8839
17 | 1.3411 | 0.07867 | -0.0258 | 17.0472
17.5 | 1.3517 | 0.08352 | -0.0258 | 16.1841
18 | 1.3614 | 0.08866 | -0.0262 | 15.3553
18.5 | 1.3676 | 0.09422 | -0.0268 | 14.515
19 | 1.371 | 0.09998 | -0.0272 | 13.7127
19.5 | 1.3747 | 0.10635 | -0.0288 | 12.9262
20 | 1.3764 | 0.11305 | -0.0307 | 12.1751

## 35. Re 750k Mach 0.10 (1)
BIGFOIL.COM POLAR EXPORT
NACA66-716 a=0.6
NACA66-716 a=0.6 |  |  |  | Cl Max: | 1.659 | at alpha= | 12 | deg
JavaFoil+Calcfoil stall+Eppler ext transition |  |  |  | L/D Max: | 138.935 | at alpha= | 6 | deg
Re: | 750000 |  |  | Cd Min: | 0.00697 | at alpha= | 0 | deg
Mach: | 0.1 |  |  | Cl=0 at alpha= | -4.959 | deg
|  |  |  | @ Cl=0.1, Cd= | 0.0093706
|  |  |  | @ Cl=0.4, Cd= | 0.0087275
|  |  |  | @ Cl=0.6, Cd= | 0.0070032
alpha (deg) | Cl | Cd | Cm | Cl/Cd
-19 | -0.419 | 0.18783 | -0.034 | -2.232
-18.5 | -0.435 | 0.18275 | -0.035 | -2.379
-18 | -0.45 | 0.1698 | -0.035 | -2.648
-17.5 | -0.464 | 0.16263 | -0.036 | -2.853
-17 | -0.478 | 0.15581 | -0.036 | -3.065
-16.5 | -0.49 | 0.14467 | -0.037 | -3.387
-16 | -0.501 | 0.13737 | -0.037 | -3.647
-15.5 | -0.51 | 0.13123 | -0.038 | -3.89
-15 | -0.518 | 0.12396 | -0.038 | -4.178
-14.5 | -0.523 | 0.11499 | -0.039 | -4.547
-14 | -0.525 | 0.11006 | -0.04 | -4.772
-13.5 | -0.525 | 0.10111 | -0.04 | -5.188
-13 | -0.521 | 0.09581 | -0.041 | -5.435
-12.5 | -0.513 | 0.09106 | -0.041 | -5.636
-12 | -0.502 | 0.08388 | -0.042 | -5.987
-11.5 | -0.487 | 0.07948 | -0.043 | -6.132
-11 | -0.468 | 0.07556 | -0.044 | -6.2
-10.5 | -0.446 | 0.07005 | -0.044 | -6.364
-10 | -0.419 | 0.06591 | -0.045 | -6.363
-9.5 | -0.389 | 0.0612 | -0.047 | -6.364
-9 | -0.356 | 0.05705 | -0.048 | -6.244
-8.5 | -0.32 | 0.05364 | -0.049 | -5.961
-8 | -0.279 | 0.05042 | -0.045 | -5.539
-7.5 | -0.237 | 0.04808 | -0.045 | -4.937
-7 | -0.193 | 0.04536 | -0.047 | -4.256
-6.5 | -0.147 | 0.04278 | -0.048 | -3.438
-6 | -0.1 | 0.04038 | -0.05 | -2.48
-5.5 | -0.052 | 0.03841 | -0.05 | -1.361
-5 | -0.005 | 0.00967 | -0.102 | -0.475
-4.5 | 0.056 | 0.00947 | -0.103 | 5.943
-4 | 0.118 | 0.00933 | -0.104 | 12.611
-3.5 | 0.18 | 0.00915 | -0.105 | 19.619
-3 | 0.242 | 0.00906 | -0.106 | 26.679
-2.5 | 0.304 | 0.00887 | -0.107 | 34.282
-2 | 0.366 | 0.00877 | -0.108 | 41.79
-1.5 | 0.43 | 0.00869 | -0.109 | 49.517
-1 | 0.492 | 0.00862 | -0.11 | 57.104
-0.5 | 0.554 | 0.00853 | -0.111 | 64.91
0 | 0.601 | 0.00697 | -0.112 | 86.151
0.5 | 0.66 | 0.00707 | -0.113 | 93.399
1 | 0.719 | 0.0072 | -0.114 | 99.913
1.5 | 0.779 | 0.00732 | -0.115 | 106.38
2 | 0.838 | 0.00747 | -0.116 | 112.201
2.5 | 0.896 | 0.00762 | -0.117 | 117.671
3 | 0.955 | 0.00776 | -0.118 | 123.138
3.5 | 1.014 | 0.00794 | -0.119 | 127.649
4 | 1.072 | 0.00816 | -0.12 | 131.395
4.5 | 1.12 | 0.00839 | -0.121 | 133.45
5 | 1.175 | 0.00864 | -0.122 | 135.932
5.5 | 1.228 | 0.0089 | -0.123 | 138.025
6 | 1.279 | 0.00921 | -0.124 | 138.935
6.5 | 1.334 | 0.01997 | -0.125 | 66.791
7 | 1.382 | 0.02079 | -0.126 | 66.472
7.5 | 1.427 | 0.02158 | -0.127 | 66.135
8 | 1.47 | 0.02254 | -0.128 | 65.233
8.5 | 1.51 | 0.02352 | -0.129 | 64.21
9 | 1.547 | 0.02466 | -0.13 | 62.746
9.5 | 1.581 | 0.0258 | -0.131 | 61.26
10 | 1.607 | 0.02698 | -0.132 | 59.561
10.5 | 1.628 | 0.02824 | -0.133 | 57.641
11 | 1.644 | 0.02952 | -0.134 | 55.684
11.5 | 1.654 | 0.03096 | -0.135 | 53.419
12 | 1.659 | 0.03228 | -0.136 | 51.386
12.5 | 1.658 | 0.03412 | -0.136 | 48.598
13 | 1.652 | 0.03555 | -0.137 | 46.458
13.5 | 1.635 | 0.03718 | -0.138 | 43.974
14 | 1.61 | 0.0393 | -0.139 | 40.967
14.5 | 1.34 | 0.10471 | -0.074 | 12.796
15 | 1.309 | 0.11108 | -0.069 | 11.783
15.5 | 1.277 | 0.11838 | -0.069 | 10.786
16 | 1.242 | 0.1258 | -0.069 | 9.87
16.5 | 1.203 | 0.13442 | -0.067 | 8.948
17 | 1.163 | 0.1417 | -0.068 | 8.208

## 36. Re 750k Mach 0.10 (2)
BIGFOIL.COM POLAR EXPORT
NACA66-716 a=0.6
NACA66-716 a=0.6 |  |  |  | Cl Max: | 1.3662 | at alpha= | 19.5 | deg
XFOIL ncrit=9 |  |  |  | L/D Max: | 145.639 | at alpha= | 6.5 | deg
Re: | 750000 |  |  | Cd Min: | 0.14664 | at alpha= | -15.5 | deg
Mach: | 0.1 |  |  | Cl=0 at alpha= | -5.4315 | deg
|  |  |  | @ Cl=0.1, Cd= | 0.013406
|  |  |  | @ Cl=0.4, Cd= | 0.011227
|  |  |  | @ Cl=0.6, Cd= | 0.0094482
alpha (deg) | Cl | Cd | Cm | Cl/Cd
-15.5 | -0.1654 | 0.14664 | -0.092 | -1.1279
-15 | -0.1498 | 0.14053 | -0.0954 | -1.066
-14.5 | -0.1367 | 0.13369 | -0.0989 | -1.0225
-14 | -0.1387 | 0.12384 | -0.1041 | -1.12
-13.5 | -0.1293 | 0.11553 | -0.1067 | -1.1192
-13 | -0.1435 | 0.1029 | -0.1116 | -1.3946
-12.5 | -0.1182 | 0.10033 | -0.1138 | -1.1781
-12 | -0.1515 | 0.08503 | -0.1202 | -1.7817
-11.5 | -0.1267 | 0.08277 | -0.1221 | -1.5307
-10.5 | -0.4081 | 0.03307 | -0.1326 | -12.3405
-10 | -0.3378 | 0.03683 | -0.1342 | -9.1719
-9.5 | -0.2943 | 0.03774 | -0.1338 | -7.7981
-9 | -0.3117 | 0.02921 | -0.1275 | -10.671
-8.5 | -0.2856 | 0.02605 | -0.1251 | -10.9635
-8 | -0.2336 | 0.02665 | -0.1257 | -8.7655
-7.5 | -0.1947 | 0.02493 | -0.1237 | -7.8099
-7 | -0.1423 | 0.02579 | -0.1255 | -5.5176
-6.5 | -0.1071 | 0.02033 | -0.1226 | -5.2681
-6 | -0.0602 | 0.01664 | -0.1214 | -3.6178
-5.5 | -0.0073 | 0.01533 | -0.1215 | -0.47619
-5 | 0.046 | 0.0143 | -0.1216 | 3.2168
-4.5 | 0.0989 | 0.01342 | -0.1217 | 7.3696
-4 | 0.1515 | 0.01274 | -0.1216 | 11.8917
-3.5 | 0.2044 | 0.01229 | -0.1216 | 16.6314
-3 | 0.2547 | 0.01183 | -0.1212 | 21.53
-2.5 | 0.3076 | 0.01157 | -0.1213 | 26.586
-2 | 0.3607 | 0.01136 | -0.1214 | 31.7518
-1.5 | 0.4139 | 0.01118 | -0.1216 | 37.0215
-1 | 0.4498 | 0.00941 | -0.1194 | 47.8002
-0.5 | 0.4978 | 0.00916 | -0.1183 | 54.345
1 | 0.6574 | 0.00961 | -0.1172 | 68.4079
1.5 | 0.7154 | 0.00982 | -0.1182 | 72.8513
2 | 0.7666 | 0.01002 | -0.1179 | 76.507
2.5 | 0.8179 | 0.01015 | -0.1177 | 80.5813
3 | 0.8719 | 0.01017 | -0.1179 | 85.7325
3.5 | 0.9291 | 0.01005 | -0.1185 | 92.4478
4 | 0.9912 | 0.01003 | -0.1202 | 98.8235
4.5 | 1.0318 | 0.01003 | -0.1176 | 102.8714
5 | 1.0872 | 0.00959 | -0.1176 | 113.3681
5.5 | 1.1417 | 0.00916 | -0.1176 | 124.6397
6 | 1.2061 | 0.00876 | -0.12 | 137.6826
6.5 | 1.2656 | 0.00869 | -0.122 | 145.6387
7 | 1.2465 | 0.00933 | -0.1082 | 133.6013
7.5 | 1.2113 | 0.01201 | -0.0937 | 100.8576
8 | 1.1822 | 0.01547 | -0.0816 | 76.4189
8.5 | 1.1542 | 0.01951 | -0.071 | 59.1594
9 | 1.1403 | 0.02329 | -0.063 | 48.9609
9.5 | 1.1297 | 0.02714 | -0.056 | 41.6249
10 | 1.1212 | 0.03113 | -0.0498 | 36.0167
10.5 | 1.1233 | 0.03473 | -0.0451 | 32.3438
11 | 1.1459 | 0.03709 | -0.0427 | 30.8951
11.5 | 1.1693 | 0.03949 | -0.0405 | 29.61
12 | 1.1925 | 0.04199 | -0.0385 | 28.3996
12.5 | 1.2101 | 0.04503 | -0.0361 | 26.8732
13 | 1.2333 | 0.04769 | -0.0345 | 25.8608
13.5 | 1.2507 | 0.05096 | -0.0327 | 24.5428
14 | 1.2571 | 0.05536 | -0.0303 | 22.7077
14.5 | 1.2787 | 0.05847 | -0.0292 | 21.8693
15 | 1.2935 | 0.06233 | -0.028 | 20.7524
15.5 | 1.3069 | 0.06645 | -0.027 | 19.6674
16 | 1.3083 | 0.07188 | -0.0255 | 18.2012
16.5 | 1.3244 | 0.07606 | -0.0252 | 17.4126
17 | 1.3369 | 0.08069 | -0.0251 | 16.5683
17.5 | 1.347 | 0.08573 | -0.0252 | 15.7121
18 | 1.3559 | 0.09107 | -0.0257 | 14.8885
18.5 | 1.3605 | 0.09679 | -0.0262 | 14.0562
19 | 1.3638 | 0.10294 | -0.027 | 13.2485
19.5 | 1.3662 | 0.1096 | -0.0287 | 12.4653
20 | 1.3657 | 0.11675 | -0.031 | 11.6976

## 37. Re 750k Mach 0.25 (1)
BIGFOIL.COM POLAR EXPORT
NACA66-716 a=0.6
NACA66-716 a=0.6 |  |  |  | Cl Max: | 1.627 | at alpha= | 11 | deg
JavaFoil+Calcfoil stall+Eppler ext transition |  |  |  | L/D Max: | 136.007 | at alpha= | 6 | deg
Re: | 750000 |  |  | Cd Min: | 0.00716 | at alpha= | 0 | deg
Mach: | 0.25 |  |  | Cl=0 at alpha= | -4.9603 | deg
|  |  |  | @ Cl=0.1, Cd= | 0.0095367
|  |  |  | @ Cl=0.4, Cd= | 0.0088309
|  |  |  | @ Cl=0.6, Cd= | 0.0076672
alpha (deg) | Cl | Cd | Cm | Cl/Cd
-16.5 | -0.155 | 0.16611 | -0.037 | -0.932
-16 | -0.215 | 0.1548 | -0.037 | -1.39
-15.5 | -0.262 | 0.149 | -0.038 | -1.76
-15 | -0.303 | 0.13974 | -0.038 | -2.167
-14.5 | -0.338 | 0.12933 | -0.039 | -2.616
-14 | -0.369 | 0.12118 | -0.039 | -3.045
-13.5 | -0.395 | 0.11205 | -0.04 | -3.521
-13 | -0.414 | 0.10785 | -0.04 | -3.843
-12.5 | -0.429 | 0.09805 | -0.042 | -4.372
-12 | -0.437 | 0.09191 | -0.042 | -4.75
-11.5 | -0.438 | 0.08454 | -0.043 | -5.182
-11 | -0.433 | 0.08022 | -0.044 | -5.397
-10.5 | -0.422 | 0.07489 | -0.045 | -5.63
-10 | -0.404 | 0.06893 | -0.045 | -5.863
-9.5 | -0.381 | 0.06408 | -0.046 | -5.944
-9 | -0.352 | 0.05921 | -0.047 | -5.954
-8.5 | -0.319 | 0.0558 | -0.048 | -5.722
-8 | -0.281 | 0.052 | -0.045 | -5.407
-7.5 | -0.241 | 0.04902 | -0.046 | -4.906
-7 | -0.196 | 0.04606 | -0.047 | -4.26
-6.5 | -0.15 | 0.04327 | -0.048 | -3.462
-6 | -0.102 | 0.04096 | -0.049 | -2.494
-5.5 | -0.053 | 0.03836 | -0.052 | -1.395
-5 | -0.005 | 0.00976 | -0.105 | -0.482
-4.5 | 0.058 | 0.00963 | -0.106 | 5.995
-4 | 0.121 | 0.00949 | -0.107 | 12.73
-3.5 | 0.184 | 0.00927 | -0.108 | 19.879
-3 | 0.248 | 0.00917 | -0.109 | 27.059
-2.5 | 0.312 | 0.00899 | -0.11 | 34.721
-2 | 0.376 | 0.00886 | -0.111 | 42.457
-1.5 | 0.442 | 0.00878 | -0.112 | 50.32
-1 | 0.506 | 0.00872 | -0.113 | 57.999
-0.5 | 0.569 | 0.00865 | -0.114 | 65.809
0 | 0.616 | 0.00716 | -0.115 | 86.043
0.5 | 0.677 | 0.00726 | -0.116 | 93.234
1 | 0.738 | 0.00741 | -0.117 | 99.513
1.5 | 0.798 | 0.00754 | -0.118 | 105.85
2 | 0.859 | 0.00771 | -0.119 | 111.409
2.5 | 0.919 | 0.00788 | -0.12 | 116.69
3 | 0.98 | 0.00804 | -0.121 | 121.767
3.5 | 1.039 | 0.00824 | -0.122 | 126.08
4 | 1.099 | 0.00845 | -0.123 | 130.037
4.5 | 1.148 | 0.00872 | -0.124 | 131.659
5 | 1.203 | 0.00899 | -0.125 | 133.871
5.5 | 1.257 | 0.0093 | -0.126 | 135.24
6 | 1.309 | 0.00962 | -0.127 | 136.007
6.5 | 1.365 | 0.02099 | -0.129 | 65.039
7 | 1.412 | 0.02188 | -0.13 | 64.549
7.5 | 1.457 | 0.02276 | -0.131 | 64.007
8 | 1.498 | 0.02387 | -0.132 | 62.753
8.5 | 1.535 | 0.02491 | -0.133 | 61.644
9 | 1.568 | 0.02622 | -0.134 | 59.816
9.5 | 1.596 | 0.02755 | -0.134 | 57.94
10 | 1.614 | 0.02891 | -0.135 | 55.825
10.5 | 1.624 | 0.03041 | -0.136 | 53.417
11 | 1.627 | 0.03197 | -0.137 | 50.878
11.5 | 1.621 | 0.03359 | -0.138 | 48.245
12 | 1.605 | 0.03519 | -0.139 | 45.62
12.5 | 1.58 | 0.03692 | -0.14 | 42.807
13 | 1.31 | 0.0915 | -0.075 | 14.316
13.5 | 1.264 | 0.09836 | -0.065 | 12.855
14 | 1.214 | 0.10592 | -0.068 | 11.461
14.5 | 1.153 | 0.11342 | -0.065 | 10.164
15 | 1.085 | 0.12289 | -0.064 | 8.83
15.5 | 1.011 | 0.13407 | -0.063 | 7.54
16 | 0.931 | 0.14426 | -0.063 | 6.454

## 38. Re 750k Mach 0.25 (2)
BIGFOIL.COM POLAR EXPORT
NACA66-716 a=0.6
NACA66-716 a=0.6 |  |  |  | Cl Max: | 1.3195 | at alpha= | 18 | deg
XFOIL ncrit=9 |  |  |  | L/D Max: | 133.596 | at alpha= | 6 | deg
Re: | 750000 |  |  | Cd Min: | 0.2072 | at alpha= | -20 | deg
Mach: | 0.25 |  |  | Cl=0 at alpha= | -5.4498 | deg
|  |  |  | @ Cl=0.1, Cd= | 0.014162
|  |  |  | @ Cl=0.4, Cd= | 0.011723
|  |  |  | @ Cl=0.6, Cd= | 0.0098476
alpha (deg) | Cl | Cd | Cm | Cl/Cd
-20 | -0.3074 | 0.2072 | -0.0602 | -1.4836
-19.5 | -0.2928 | 0.20033 | -0.0648 | -1.4616
-19 | -0.2736 | 0.19379 | -0.0683 | -1.4118
-18.5 | -0.2545 | 0.18807 | -0.072 | -1.3532
-18 | -0.2354 | 0.18221 | -0.0759 | -1.2919
-17.5 | -0.2176 | 0.17585 | -0.0798 | -1.2374
-17 | -0.2052 | 0.16825 | -0.0843 | -1.2196
-16.5 | -0.1938 | 0.16096 | -0.0887 | -1.204
-15.5 | -0.1529 | 0.14912 | -0.0948 | -1.0253
-15 | -0.1363 | 0.14283 | -0.0984 | -0.95428
-14.5 | -0.123 | 0.13564 | -0.1021 | -0.90681
-14 | -0.1208 | 0.12673 | -0.107 | -0.95321
-13.5 | -0.1129 | 0.11751 | -0.11 | -0.96077
-13 | -0.1137 | 0.10781 | -0.1142 | -1.0546
-12.5 | -0.0854 | 0.10575 | -0.1162 | -0.80757
-12 | -0.0817 | 0.09773 | -0.12 | -0.83598
-11.5 | -0.0977 | 0.08616 | -0.1252 | -1.1339
-11 | -0.0809 | 0.08183 | -0.1277 | -0.98863
-10.5 | -0.0726 | 0.07607 | -0.1312 | -0.95438
-10 | -0.0953 | 0.06461 | -0.1377 | -1.475
-9.5 | -0.1483 | 0.05057 | -0.1473 | -2.9326
-9 | -0.2022 | 0.04228 | -0.1431 | -4.7824
-8 | -0.1922 | 0.03297 | -0.1366 | -5.8295
-7.5 | -0.1715 | 0.02893 | -0.1335 | -5.9281
-7 | -0.1297 | 0.02804 | -0.1326 | -4.6255
-6.5 | -0.0869 | 0.02633 | -0.1315 | -3.3004
-6 | -0.0571 | 0.0188 | -0.1273 | -3.0372
-5.5 | -0.0055 | 0.01638 | -0.1266 | -0.33578
-5 | 0.0493 | 0.01517 | -0.1266 | 3.2498
-4.5 | 0.1041 | 0.01408 | -0.1264 | 7.3935
-4 | 0.1582 | 0.01332 | -0.1262 | 11.8769
-3.5 | 0.2112 | 0.01287 | -0.1259 | 16.4103
-3 | 0.2632 | 0.01236 | -0.1254 | 21.2945
-2.5 | 0.3153 | 0.01198 | -0.125 | 26.3189
-2 | 0.3695 | 0.01182 | -0.125 | 31.2606
-1.5 | 0.423 | 0.01165 | -0.1248 | 36.309
-1 | 0.4672 | 0.01057 | -0.1236 | 44.2006
-0.5 | 0.5084 | 0.00958 | -0.1212 | 53.0689
0 | 0.5623 | 0.00971 | -0.1206 | 57.9094
0.5 | 0.6171 | 0.00991 | -0.12 | 62.2704
1 | 0.6732 | 0.01027 | -0.12 | 65.5501
1.5 | 0.7231 | 0.01049 | -0.1193 | 68.9323
2 | 0.7743 | 0.01069 | -0.1186 | 72.4322
2.5 | 0.8299 | 0.01076 | -0.1188 | 77.1283
3 | 0.8894 | 0.01069 | -0.1195 | 83.1993
3.5 | 0.9539 | 0.01061 | -0.1212 | 89.9057
4 | 0.9955 | 0.01077 | -0.1185 | 92.4327
4.5 | 1.0461 | 0.01063 | -0.1173 | 98.4102
5 | 1.1191 | 0.01006 | -0.1202 | 111.2425
5.5 | 1.1694 | 0.00961 | -0.1189 | 121.6857
6 | 1.2371 | 0.00926 | -0.1215 | 133.5961
6.5 | 1.248 | 0.00947 | -0.1134 | 131.7846
7 | 1.2425 | 0.01071 | -0.1029 | 116.0131
7.5 | 1.2044 | 0.01402 | -0.0885 | 85.9058
8 | 1.1758 | 0.01781 | -0.0769 | 66.0191
8.5 | 1.1497 | 0.02209 | -0.0668 | 52.0462
9 | 1.136 | 0.0261 | -0.059 | 43.5249
9.5 | 1.1235 | 0.03029 | -0.052 | 37.0914
10 | 1.1124 | 0.03471 | -0.0457 | 32.0484
10.5 | 1.1215 | 0.03813 | -0.0417 | 29.4125
11 | 1.1447 | 0.04074 | -0.0391 | 28.0977
11.5 | 1.1687 | 0.0434 | -0.0369 | 26.9286
12 | 1.1869 | 0.04661 | -0.0344 | 25.4645
12.5 | 1.2058 | 0.04991 | -0.0322 | 24.1595
13 | 1.225 | 0.05332 | -0.0303 | 22.9745
13.5 | 1.2368 | 0.05751 | -0.0282 | 21.5058
14 | 1.2458 | 0.06216 | -0.0263 | 20.0418
14.5 | 1.2631 | 0.06616 | -0.0251 | 19.0916
15 | 1.2753 | 0.07078 | -0.0239 | 18.0178
15.5 | 1.2845 | 0.07586 | -0.023 | 16.9325
16 | 1.2934 | 0.08098 | -0.0221 | 15.9718
16.5 | 1.3053 | 0.08618 | -0.0219 | 15.1462
17 | 1.3137 | 0.09192 | -0.0222 | 14.2918
17.5 | 1.3187 | 0.09823 | -0.0229 | 13.4246
18 | 1.3195 | 0.10513 | -0.024 | 12.5511
18.5 | 1.3127 | 0.11341 | -0.0259 | 11.5748
19 | 1.3022 | 0.12277 | -0.0291 | 10.6068
19.5 | 1.2876 | 0.13307 | -0.0335 | 9.6761
20 | 1.2695 | 0.14435 | -0.0391 | 8.7946

## 39. Re 750k Mach 0.50 (1)
BIGFOIL.COM POLAR EXPORT
NACA66-716 a=0.6
NACA66-716 a=0.6 |  |  |  | Cl Max: | 1.554 | at alpha= | 8 | deg
JavaFoil+Calcfoil stall+Eppler ext transition |  |  |  | L/D Max: | 123.49 | at alpha= | 5 | deg
Re: | 750000 |  |  | Cd Min: | 0.00826 | at alpha= | 0.5 | deg
Mach: | 0.5 |  |  | Cl=0 at alpha= | -4.9636 | deg
|  |  |  | @ Cl=0.1, Cd= | 0.034506
|  |  |  | @ Cl=0.4, Cd= | 0.0095594
|  |  |  | @ Cl=0.6, Cd= | 0.0093157
alpha (deg) | Cl | Cd | Cm | Cl/Cd
-20 | -0.848 | 0.20623 | -0.045 | -4.11
-19.5 | -0.82 | 0.19779 | -0.045 | -4.143
-19 | -0.792 | 0.19346 | -0.045 | -4.092
-18.5 | -0.764 | 0.18874 | -0.046 | -4.048
-18 | -0.736 | 0.18317 | -0.046 | -4.019
-17.5 | -0.708 | 0.1746 | -0.047 | -4.057
-17 | -0.679 | 0.17328 | -0.045 | -3.918
-16.5 | -0.651 | 0.16978 | -0.045 | -3.832
-16 | -0.623 | 0.15808 | -0.046 | -3.939
-15.5 | -0.595 | 0.15158 | -0.046 | -3.924
-15 | -0.567 | 0.1473 | -0.047 | -3.848
-14.5 | -0.539 | 0.14806 | -0.047 | -3.639
-14 | -0.511 | 0.14318 | -0.048 | -3.567
-13.5 | -0.482 | 0.13935 | -0.046 | -3.458
-13 | -0.453 | 0.13196 | -0.045 | -3.435
-12.5 | -0.425 | 0.12401 | -0.046 | -3.429
-12 | -0.397 | 0.12294 | -0.046 | -3.231
-11.5 | -0.369 | 0.1137 | -0.047 | -3.246
-11 | -0.341 | 0.11665 | -0.047 | -2.922
-10.5 | -0.313 | 0.11374 | -0.048 | -2.749
-10 | -0.284 | 0.11096 | -0.048 | -2.564
-9.5 | -0.256 | 0.09619 | -0.045 | -2.66
-9 | -0.228 | 0.09645 | -0.045 | -2.36
-8.5 | -0.199 | 0.09396 | -0.046 | -2.123
-8 | -0.172 | 0.06261 | -0.051 | -2.741
-7.5 | -0.19 | 0.06011 | -0.05 | -3.158
-7 | -0.19 | 0.05388 | -0.052 | -3.525
-6.5 | -0.153 | 0.0478 | -0.049 | -3.202
-6 | -0.108 | 0.04421 | -0.051 | -2.436
-5.5 | -0.057 | 0.04104 | -0.054 | -1.399
-5 | -0.004 | 0.03857 | -0.055 | -0.107
-4.5 | 0.051 | 0.03626 | -0.057 | 1.41
-4 | 0.108 | 0.03422 | -0.061 | 3.15
-3.5 | 0.165 | 0.03301 | -0.06 | 4.999
-3 | 0.223 | 0.03168 | -0.063 | 7.043
-2.5 | 0.348 | 0.00961 | -0.122 | 36.222
-2 | 0.42 | 0.00954 | -0.123 | 44.029
-1.5 | 0.494 | 0.0094 | -0.124 | 52.545
-1 | 0.565 | 0.00934 | -0.125 | 60.56
-0.5 | 0.637 | 0.00929 | -0.127 | 68.488
0 | 0.683 | 0.00995 | -0.128 | 68.673
0.5 | 0.751 | 0.00826 | -0.129 | 90.874
1 | 0.819 | 0.00845 | -0.13 | 96.855
1.5 | 0.885 | 0.00863 | -0.131 | 102.653
2 | 0.953 | 0.00887 | -0.132 | 107.374
2.5 | 1.019 | 0.00913 | -0.133 | 111.605
3 | 1.086 | 0.00938 | -0.134 | 115.794
3.5 | 1.152 | 0.00966 | -0.135 | 119.302
4 | 1.219 | 0.00997 | -0.136 | 122.244
4.5 | 1.269 | 0.01035 | -0.137 | 122.563
5 | 1.327 | 0.01075 | -0.138 | 123.49
5.5 | 1.393 | 0.02357 | -0.141 | 59.099
6 | 1.444 | 0.02493 | -0.142 | 57.944
6.5 | 1.489 | 0.02627 | -0.143 | 56.703
7 | 1.526 | 0.02785 | -0.144 | 54.794
7.5 | 1.55 | 0.02953 | -0.145 | 52.475
8 | 1.554 | 0.03136 | -0.146 | 49.559
8.5 | 1.526 | 0.03362 | -0.147 | 45.396
9 | 1.199 | 0.0627 | -0.063 | 19.127
9.5 | 0.797 | 0.08914 | -0.056 | 8.94
10 | 0.823 | 0.09645 | -0.054 | 8.536
10.5 | 0.851 | 0.10059 | -0.063 | 8.459
11 | 0.877 | 0.10704 | -0.064 | 8.197
11.5 | 0.904 | 0.11292 | -0.064 | 8.004
12 | 0.931 | 0.12592 | -0.071 | 7.397
12.5 | 0.958 | 0.12949 | -0.072 | 7.396
13 | 0.984 | 0.13098 | -0.072 | 7.511

## 40. Re 750k Mach 0.50 (2)
BIGFOIL.COM POLAR EXPORT
NACA66-716 a=0.6
NACA66-716 a=0.6 |  |  |  | Cl Max: | 1.2041 | at alpha= | 14.5 | deg
XFOIL ncrit=9 |  |  |  | L/D Max: | 63.0261 | at alpha= | 5.5 | deg
Re: | 750000 |  |  | Cd Min: | 0.23932 | at alpha= | 19.5 | deg
Mach: | 0.5 |  |  | Cl=0 at alpha= | -12.4735 | deg
|  |  |  | @ Cl=0.1, Cd= | 0.019621
|  |  |  | @ Cl=0.4, Cd= | 0.014362
|  |  |  | @ Cl=0.6, Cd= | 0.019667
alpha (deg) | Cl | Cd | Cm | Cl/Cd
-20 | -0.3033 | 0.22187 | -0.0692 | -1.367
-19.5 | -0.2818 | 0.21444 | -0.074 | -1.3141
-19 | -0.2577 | 0.20766 | -0.0782 | -1.241
-18.5 | -0.2346 | 0.20091 | -0.0829 | -1.1677
-18 | -0.2119 | 0.19407 | -0.0874 | -1.0919
-17.5 | -0.1909 | 0.18648 | -0.0922 | -1.0237
-17 | -0.1724 | 0.17902 | -0.0971 | -0.96302
-16.5 | -0.1519 | 0.17154 | -0.1014 | -0.88551
-16 | -0.127 | 0.16544 | -0.1049 | -0.76765
-15.5 | -0.1055 | 0.15874 | -0.1091 | -0.66461
-15 | -0.085 | 0.15177 | -0.1133 | -0.56006
-14.5 | -0.0697 | 0.1439 | -0.118 | -0.48436
-14 | -0.055 | 0.13631 | -0.1224 | -0.40349
-13.5 | -0.0373 | 0.12911 | -0.1263 | -0.2889
-13 | -0.0217 | 0.12171 | -0.13 | -0.17829
-12.5 | -0.0007 | 0.1156 | -0.1328 | -0.0060554
-12 | 0.0125 | 0.10842 | -0.1365 | 0.11529
-11 | 0.0359 | 0.09462 | -0.1436 | 0.37941
-10.5 | 0.0467 | 0.0881 | -0.1472 | 0.53008
-9.5 | 0.0549 | 0.07341 | -0.1566 | 0.74785
-9 | 0.0527 | 0.06493 | -0.1616 | 0.81164
-8.5 | 0.0706 | 0.06194 | -0.1615 | 1.1398
-7.5 | 0.0137 | 0.04352 | -0.1718 | 0.3148
-7 | 0.0109 | 0.04073 | -0.1674 | 0.26762
-6.5 | 0.0076 | 0.03689 | -0.1625 | 0.20602
-6 | 0.0099 | 0.03082 | -0.1579 | 0.32122
-5.5 | 0.0317 | 0.02501 | -0.1533 | 1.2675
-5 | 0.0662 | 0.02139 | -0.1491 | 3.0949
-4.5 | 0.1134 | 0.01892 | -0.1462 | 5.9937
-4 | 0.167 | 0.0171 | -0.144 | 9.7661
-3.5 | 0.2225 | 0.01601 | -0.1421 | 13.8976
-3 | 0.2781 | 0.01522 | -0.1404 | 18.272
-2.5 | 0.3336 | 0.01478 | -0.1387 | 22.571
-2 | 0.387 | 0.0143 | -0.1369 | 27.0629
-1.5 | 0.4329 | 0.01452 | -0.1338 | 29.814
-1 | 0.4433 | 0.01552 | -0.1247 | 28.5631
-0.5 | 0.493 | 0.01554 | -0.1223 | 31.7246
0 | 0.5316 | 0.0135 | -0.1189 | 39.3778
0.5 | 0.5937 | 0.01344 | -0.1178 | 44.1741
2 | 0.548 | 0.01995 | -0.0794 | 27.4687
2.5 | 0.6087 | 0.01962 | -0.0782 | 31.0245
3 | 0.6917 | 0.01919 | -0.0818 | 36.0448
3.5 | 0.7924 | 0.01869 | -0.0888 | 42.397
4 | 0.8918 | 0.01801 | -0.0952 | 49.5169
4.5 | 0.978 | 0.01699 | -0.0982 | 57.5633
5.5 | 1.0872 | 0.01725 | -0.0949 | 63.0261
7 | 1.1929 | 0.02036 | -0.0815 | 58.5904
7.5 | 1.1984 | 0.0228 | -0.0732 | 52.5614
8.5 | 1.1603 | 0.03186 | -0.0546 | 36.4187
9 | 1.1431 | 0.03697 | -0.0469 | 30.9197
9.5 | 1.1184 | 0.04296 | -0.0397 | 26.0335
10 | 1.1074 | 0.0486 | -0.0344 | 22.786
10.5 | 1.127 | 0.05254 | -0.0312 | 21.4503
11 | 1.1414 | 0.05713 | -0.0282 | 19.979
11.5 | 1.1587 | 0.06176 | -0.0257 | 18.7613
12 | 1.1683 | 0.06732 | -0.0235 | 17.3544
12.5 | 1.1735 | 0.07351 | -0.0215 | 15.9638
13 | 1.1858 | 0.07928 | -0.02 | 14.9571
13.5 | 1.1966 | 0.08535 | -0.0188 | 14.0199
14 | 1.2033 | 0.0921 | -0.018 | 13.0651
14.5 | 1.2041 | 0.09989 | -0.0181 | 12.0543
15 | 1.1965 | 0.10932 | -0.0197 | 10.9449
15.5 | 1.1787 | 0.12066 | -0.0235 | 9.7688
16 | 1.1559 | 0.13342 | -0.0295 | 8.6636
16.5 | 1.132 | 0.14724 | -0.0374 | 7.6881
17 | 1.1085 | 0.16191 | -0.0468 | 6.8464
17.5 | 1.0875 | 0.17722 | -0.0569 | 6.1364
18 | 1.0712 | 0.1925 | -0.0667 | 5.5647
18.5 | 1.0509 | 0.21093 | -0.0777 | 4.9822
19 | 1.0461 | 0.22658 | -0.0865 | 4.6169
19.5 | 1.0517 | 0.23932 | -0.0937 | 4.3945

## 41. Re 1M Mach 0.00 (1)
BIGFOIL.COM POLAR EXPORT
NACA66-716 a=0.6
NACA66-716 a=0.6 |  |  |  | Cl Max: | 1.668 | at alpha= | 12.5 | deg
JavaFoil+Calcfoil stall+Eppler ext transition |  |  |  | L/D Max: | 161.619 | at alpha= | 6 | deg
Re: | 1000000 |  |  | Cd Min: | 0.00618 | at alpha= | 0 | deg
Mach: | 0 |  |  | Cl=0 at alpha= | -4.959 | deg
|  |  |  | @ Cl=0.1, Cd= | 0.0087341
|  |  |  | @ Cl=0.4, Cd= | 0.0080956
|  |  |  | @ Cl=0.6, Cd= | 0.0062486
alpha (deg) | Cl | Cd | Cm | Cl/Cd
-19.5 | -0.452 | 0.19 | -0.034 | -2.381
-19 | -0.466 | 0.1798 | -0.035 | -2.59
-18.5 | -0.479 | 0.16856 | -0.035 | -2.839
-18 | -0.491 | 0.16287 | -0.036 | -3.014
-17.5 | -0.503 | 0.15245 | -0.036 | -3.296
-17 | -0.513 | 0.14598 | -0.037 | -3.515
-16.5 | -0.523 | 0.1399 | -0.037 | -3.736
-16 | -0.531 | 0.1305 | -0.038 | -4.066
-15.5 | -0.537 | 0.12385 | -0.038 | -4.336
-15 | -0.541 | 0.1186 | -0.039 | -4.564
-14.5 | -0.543 | 0.11026 | -0.039 | -4.927
-14 | -0.543 | 0.10434 | -0.04 | -5.201
-13.5 | -0.539 | 0.09866 | -0.041 | -5.467
-13 | -0.533 | 0.09258 | -0.041 | -5.756
-12.5 | -0.523 | 0.08935 | -0.042 | -5.854
-12 | -0.51 | 0.08187 | -0.043 | -6.228
-11.5 | -0.493 | 0.07687 | -0.043 | -6.415
-11 | -0.473 | 0.07286 | -0.044 | -6.486
-10.5 | -0.449 | 0.06854 | -0.045 | -6.546
-10 | -0.421 | 0.0635 | -0.046 | -6.635
-9.5 | -0.391 | 0.05972 | -0.047 | -6.539
-9 | -0.357 | 0.05565 | -0.049 | -6.409
-8.5 | -0.32 | 0.05275 | -0.05 | -6.057
-8 | -0.279 | 0.04971 | -0.046 | -5.608
-7.5 | -0.237 | 0.04698 | -0.047 | -5.043
-7 | -0.193 | 0.04407 | -0.05 | -4.373
-6.5 | -0.147 | 0.04127 | -0.051 | -3.559
-6 | -0.124 | 0.00949 | -0.1 | -13.028
-5.5 | -0.065 | 0.00932 | -0.101 | -6.925
-5 | -0.005 | 0.00911 | -0.102 | -0.502
-4.5 | 0.056 | 0.0089 | -0.103 | 6.294
-4 | 0.117 | 0.00867 | -0.104 | 13.515
-3.5 | 0.179 | 0.00857 | -0.105 | 20.85
-3 | 0.24 | 0.00837 | -0.106 | 28.717
-2.5 | 0.302 | 0.00828 | -0.108 | 36.528
-2 | 0.365 | 0.00814 | -0.109 | 44.787
-1.5 | 0.428 | 0.00806 | -0.11 | 53.126
-1 | 0.49 | 0.00797 | -0.111 | 61.399
-0.5 | 0.551 | 0.00793 | -0.112 | 69.477
0 | 0.602 | 0.00618 | -0.113 | 97.259
0.5 | 0.661 | 0.00626 | -0.114 | 105.62
1 | 0.721 | 0.00636 | -0.115 | 113.366
1.5 | 0.78 | 0.00645 | -0.116 | 121.003
2 | 0.839 | 0.00658 | -0.117 | 127.611
2.5 | 0.898 | 0.00667 | -0.118 | 134.64
3 | 0.957 | 0.0068 | -0.119 | 140.698
3.5 | 1.016 | 0.00694 | -0.12 | 146.325
4 | 1.074 | 0.00711 | -0.121 | 150.948
4.5 | 1.123 | 0.00727 | -0.121 | 154.498
5 | 1.177 | 0.00747 | -0.122 | 157.543
5.5 | 1.231 | 0.00768 | -0.123 | 160.384
6 | 1.282 | 0.00793 | -0.124 | 161.619
6.5 | 1.329 | 0.01881 | -0.125 | 70.693
7 | 1.377 | 0.01958 | -0.126 | 70.368
7.5 | 1.423 | 0.02038 | -0.127 | 69.84
8 | 1.467 | 0.02125 | -0.128 | 69.016
8.5 | 1.507 | 0.02209 | -0.129 | 68.215
9 | 1.545 | 0.02312 | -0.13 | 66.819
9.5 | 1.579 | 0.02423 | -0.131 | 65.159
10 | 1.606 | 0.0253 | -0.132 | 63.465
10.5 | 1.628 | 0.02645 | -0.133 | 61.558
11 | 1.646 | 0.02766 | -0.133 | 59.52
11.5 | 1.659 | 0.02881 | -0.134 | 57.564
12 | 1.666 | 0.03011 | -0.135 | 55.336
12.5 | 1.668 | 0.03181 | -0.136 | 52.432
13 | 1.665 | 0.03325 | -0.137 | 50.09
13.5 | 1.653 | 0.03482 | -0.138 | 47.479
14 | 1.633 | 0.03679 | -0.138 | 44.393
14.5 | 1.608 | 0.03844 | -0.139 | 41.844
15 | 1.578 | 0.04034 | -0.14 | 39.115
15.5 | 1.542 | 0.04303 | -0.14 | 35.833
16 | 1.501 | 0.04606 | -0.14 | 32.581
16.5 | 1.258 | 0.12281 | -0.088 | 10.242
17 | 1.216 | 0.13309 | -0.081 | 9.136
17.5 | 1.174 | 0.14282 | -0.075 | 8.222

## 42. Re 1M Mach 0.00 (2)
BIGFOIL.COM POLAR EXPORT
NACA66-716 a=0.6
NACA66-716 a=0.6 |  |  |  | Cl Max: | 1.4126 | at alpha= | 19.5 | deg
XFOIL ncrit=9 |  |  |  | L/D Max: | 164.828 | at alpha= | 6 | deg
Re: | 1000000 |  |  | Cd Min: | 0.20148 | at alpha= | -20 | deg
Mach: | 0 |  |  | Cl=0 at alpha= | -5.4146 | deg
|  |  |  | @ Cl=0.1, Cd= | 0.011902
|  |  |  | @ Cl=0.4, Cd= | 0.0095732
|  |  |  | @ Cl=0.6, Cd= | 0.0076665
alpha (deg) | Cl | Cd | Cm | Cl/Cd
-20 | -0.3151 | 0.20148 | -0.0585 | -1.5639
-19.5 | -0.2959 | 0.19609 | -0.0619 | -1.509
-19 | -0.2772 | 0.19083 | -0.0657 | -1.4526
-18.5 | -0.2597 | 0.18493 | -0.0695 | -1.4043
-16.5 | -0.7816 | 0.04291 | -0.1378 | -18.2149
-16 | -0.82 | 0.03497 | -0.1398 | -23.4487
-15.5 | -0.8397 | 0.03003 | -0.1377 | -27.962
-15 | -0.8424 | 0.02676 | -0.1344 | -31.4798
-14.5 | -0.8329 | 0.02441 | -0.1308 | -34.1213
-14 | -0.8112 | 0.02288 | -0.1276 | -35.4545
-13.5 | -0.177 | 0.10389 | -0.1085 | -1.7037
-13 | -0.2039 | 0.09016 | -0.1146 | -2.2615
-12.5 | -0.1865 | 0.08596 | -0.1174 | -2.1696
-12 | -0.6338 | 0.02264 | -0.1237 | -27.9947
-11.5 | -0.5811 | 0.02358 | -0.1237 | -24.6438
-11 | -0.5296 | 0.02425 | -0.1237 | -21.8392
-10.5 | -0.4838 | 0.02407 | -0.1232 | -20.0997
-10 | -0.4419 | 0.02325 | -0.1221 | -19.0065
-9.5 | -0.4051 | 0.02139 | -0.1208 | -18.9388
-9 | -0.3539 | 0.02165 | -0.121 | -16.3464
-8.5 | -0.3073 | 0.02085 | -0.1206 | -14.7386
-8 | -0.2626 | 0.01918 | -0.1197 | -13.6913
-7.5 | -0.2163 | 0.01757 | -0.1191 | -12.3108
-7 | -0.1668 | 0.01637 | -0.1192 | -10.1894
-6.5 | -0.1143 | 0.01566 | -0.1195 | -7.2989
-6 | -0.0621 | 0.01429 | -0.1195 | -4.3457
-5.5 | -0.0091 | 0.0133 | -0.1197 | -0.68421
-5 | 0.0442 | 0.01253 | -0.1199 | 3.5275
-4.5 | 0.0977 | 0.01195 | -0.1201 | 8.1757
-4 | 0.147 | 0.01093 | -0.1196 | 13.4492
-3.5 | 0.2 | 0.01048 | -0.1198 | 19.084
-3 | 0.2544 | 0.01017 | -0.1201 | 25.0147
-2.5 | 0.3093 | 0.00991 | -0.1206 | 31.2109
-2 | 0.3642 | 0.00967 | -0.121 | 37.6629
-1.5 | 0.4197 | 0.00952 | -0.1216 | 44.0861
-1 | 0.465 | 0.00852 | -0.121 | 54.5775
-0.5 | 0.51 | 0.00757 | -0.1198 | 67.3712
0 | 0.5641 | 0.0076 | -0.1199 | 74.2237
0.5 | 0.6181 | 0.0077 | -0.1199 | 80.2727
1 | 0.6725 | 0.00779 | -0.12 | 86.3286
1.5 | 0.7294 | 0.00786 | -0.1209 | 92.799
2 | 0.787 | 0.00786 | -0.1218 | 100.1272
2.5 | 0.8458 | 0.00791 | -0.1231 | 106.9279
3 | 0.9014 | 0.00807 | -0.1237 | 111.6976
3.5 | 0.9545 | 0.00804 | -0.1238 | 118.7189
4 | 1.009 | 0.00797 | -0.1241 | 126.5997
4.5 | 1.0671 | 0.00782 | -0.125 | 136.4578
5 | 1.1142 | 0.00758 | -0.1237 | 146.9921
5.5 | 1.1612 | 0.00741 | -0.1222 | 156.7072
6 | 1.195 | 0.00725 | -0.1181 | 164.8276
6.5 | 1.2427 | 0.00758 | -0.1178 | 163.9446
7 | 1.2043 | 0.00968 | -0.1017 | 124.4112
7.5 | 1.1721 | 0.01288 | -0.0885 | 91.0016
8 | 1.1495 | 0.01633 | -0.0779 | 70.3919
8.5 | 1.132 | 0.01997 | -0.0689 | 56.685
9 | 1.1256 | 0.02332 | -0.062 | 48.2676
9.5 | 1.1205 | 0.02682 | -0.0556 | 41.7785
10 | 1.1189 | 0.03036 | -0.0501 | 36.8544
10.5 | 1.1363 | 0.03287 | -0.0469 | 34.5695
11 | 1.1626 | 0.03489 | -0.0449 | 33.3219
11.5 | 1.1858 | 0.03719 | -0.0426 | 31.8849
12 | 1.214 | 0.03918 | -0.041 | 30.9852
12.5 | 1.2373 | 0.0416 | -0.0391 | 29.7428
13 | 1.2561 | 0.04448 | -0.037 | 28.2397
13.5 | 1.2796 | 0.04703 | -0.0354 | 27.2082
14 | 1.3014 | 0.04982 | -0.034 | 26.122
14.5 | 1.3137 | 0.05357 | -0.0321 | 24.5231
15 | 1.3275 | 0.0573 | -0.0305 | 23.1675
15.5 | 1.3451 | 0.06081 | -0.0295 | 22.1197
16 | 1.3615 | 0.06455 | -0.0287 | 21.0922
16.5 | 1.3755 | 0.06863 | -0.028 | 20.0423
17 | 1.3746 | 0.07454 | -0.0271 | 18.4411
17.5 | 1.3836 | 0.07951 | -0.0269 | 17.4016
18 | 1.3945 | 0.08438 | -0.0272 | 16.5264
18.5 | 1.4011 | 0.08994 | -0.0276 | 15.5782
19 | 1.4085 | 0.09555 | -0.0286 | 14.741
19.5 | 1.4126 | 0.1017 | -0.03 | 13.8899
20 | 1.4117 | 0.10863 | -0.0317 | 12.9955

## 43. Re 1M Mach 0.10 (1)
BIGFOIL.COM POLAR EXPORT
NACA66-716 a=0.6
NACA66-716 a=0.6 |  |  |  | Cl Max: | 1.661 | at alpha= | 12 | deg
JavaFoil+Calcfoil stall+Eppler ext transition |  |  |  | L/D Max: | 161.11 | at alpha= | 6 | deg
Re: | 1000000 |  |  | Cd Min: | 0.0062 | at alpha= | 0 | deg
Mach: | 0.1 |  |  | Cl=0 at alpha= | -4.959 | deg
|  |  |  | @ Cl=0.1, Cd= | 0.0087397
|  |  |  | @ Cl=0.4, Cd= | 0.0081522
|  |  |  | @ Cl=0.6, Cd= | 0.0063392
alpha (deg) | Cl | Cd | Cm | Cl/Cd
-19 | -0.419 | 0.18295 | -0.035 | -2.293
-18.5 | -0.435 | 0.1709 | -0.035 | -2.544
-18 | -0.45 | 0.16505 | -0.036 | -2.725
-17.5 | -0.464 | 0.15875 | -0.036 | -2.924
-17 | -0.478 | 0.14673 | -0.036 | -3.255
-16.5 | -0.49 | 0.14088 | -0.037 | -3.479
-16 | -0.501 | 0.1344 | -0.038 | -3.729
-15.5 | -0.511 | 0.12778 | -0.038 | -3.996
-15 | -0.518 | 0.11798 | -0.039 | -4.39
-14.5 | -0.523 | 0.11247 | -0.039 | -4.65
-14 | -0.525 | 0.10756 | -0.04 | -4.884
-13.5 | -0.525 | 0.09908 | -0.041 | -5.296
-13 | -0.521 | 0.09451 | -0.041 | -5.511
-12.5 | -0.513 | 0.0893 | -0.042 | -5.749
-12 | -0.502 | 0.08301 | -0.043 | -6.052
-11.5 | -0.488 | 0.07764 | -0.043 | -6.279
-11 | -0.469 | 0.07354 | -0.044 | -6.372
-10.5 | -0.446 | 0.06939 | -0.045 | -6.427
-10 | -0.42 | 0.06473 | -0.046 | -6.482
-9.5 | -0.39 | 0.06032 | -0.047 | -6.462
-9 | -0.356 | 0.05609 | -0.049 | -6.356
-8.5 | -0.32 | 0.05247 | -0.05 | -6.098
-8 | -0.279 | 0.04984 | -0.047 | -5.607
-7.5 | -0.238 | 0.04721 | -0.047 | -5.032
-7 | -0.193 | 0.0443 | -0.049 | -4.362
-6.5 | -0.147 | 0.04122 | -0.051 | -3.574
-6 | -0.101 | 0.03861 | -0.055 | -2.607
-5.5 | -0.065 | 0.0093 | -0.102 | -6.965
-5 | -0.005 | 0.00912 | -0.103 | -0.504
-4.5 | 0.056 | 0.00891 | -0.104 | 6.32
-4 | 0.118 | 0.00867 | -0.105 | 13.572
-3.5 | 0.18 | 0.00857 | -0.106 | 20.946
-3 | 0.242 | 0.00837 | -0.107 | 28.855
-2.5 | 0.304 | 0.00828 | -0.108 | 36.708
-2 | 0.366 | 0.0082 | -0.109 | 44.691
-1.5 | 0.43 | 0.00811 | -0.11 | 53.026
-1 | 0.492 | 0.00804 | -0.111 | 61.225
-0.5 | 0.554 | 0.00794 | -0.112 | 69.799
0 | 0.604 | 0.0062 | -0.113 | 97.485
0.5 | 0.664 | 0.00631 | -0.114 | 105.309
1 | 0.724 | 0.00638 | -0.115 | 113.551
1.5 | 0.784 | 0.00647 | -0.116 | 121.152
2 | 0.843 | 0.0066 | -0.117 | 127.746
2.5 | 0.903 | 0.00673 | -0.118 | 134.116
3 | 0.962 | 0.00684 | -0.119 | 140.606
3.5 | 1.02 | 0.00698 | -0.12 | 146.16
4 | 1.079 | 0.00715 | -0.121 | 150.864
4.5 | 1.128 | 0.00734 | -0.122 | 153.702
5 | 1.183 | 0.00752 | -0.123 | 157.279
5.5 | 1.237 | 0.00775 | -0.124 | 159.514
6 | 1.288 | 0.00799 | -0.125 | 161.11
6.5 | 1.335 | 0.01896 | -0.126 | 70.41
7 | 1.383 | 0.01974 | -0.127 | 70.065
7.5 | 1.429 | 0.02062 | -0.128 | 69.292
8 | 1.472 | 0.02147 | -0.128 | 68.54
8.5 | 1.512 | 0.02232 | -0.129 | 67.741
9 | 1.549 | 0.02341 | -0.13 | 66.172
9.5 | 1.582 | 0.0245 | -0.131 | 64.604
10 | 1.608 | 0.02559 | -0.132 | 62.856
10.5 | 1.629 | 0.02677 | -0.133 | 60.866
11 | 1.645 | 0.02801 | -0.134 | 58.736
11.5 | 1.656 | 0.02934 | -0.135 | 56.44
12 | 1.661 | 0.03069 | -0.136 | 54.11
12.5 | 1.66 | 0.03233 | -0.137 | 51.344
13 | 1.653 | 0.0337 | -0.137 | 49.071
13.5 | 1.637 | 0.03546 | -0.138 | 46.171
14 | 1.613 | 0.03745 | -0.139 | 43.06
14.5 | 1.582 | 0.03933 | -0.14 | 40.235
15 | 1.547 | 0.04114 | -0.14 | 37.594
15.5 | 1.499 | 0.04489 | -0.14 | 33.395
16 | 1.259 | 0.11616 | -0.09 | 10.842
16.5 | 1.206 | 0.12986 | -0.074 | 9.289
17 | 1.166 | 0.13738 | -0.074 | 8.485

## 44. Re 1M Mach 0.10 (2)
BIGFOIL.COM POLAR EXPORT
NACA66-716 a=0.6
NACA66-716 a=0.6 |  |  |  | Cl Max: | 1.4023 | at alpha= | 19.5 | deg
XFOIL ncrit=9 |  |  |  | L/D Max: | 164.118 | at alpha= | 6 | deg
Re: | 1000000 |  |  | Cd Min: | 0.11291 | at alpha= | 20 | deg
Mach: | 0.1 |  |  | Cl=0 at alpha= | -5.4188 | deg
|  |  |  | @ Cl=0.1, Cd= | 0.011992
|  |  |  | @ Cl=0.4, Cd= | 0.0096377
|  |  |  | @ Cl=0.6, Cd= | 0.007717
alpha (deg) | Cl | Cd | Cm | Cl/Cd
-15.5 | -0.7747 | 0.03569 | -0.1421 | -21.7064
-15 | -0.798 | 0.03047 | -0.14 | -26.1897
-14.5 | -0.8037 | 0.02696 | -0.1364 | -29.8108
-14 | -0.7949 | 0.02452 | -0.1325 | -32.4184
-13.5 | -0.7704 | 0.02316 | -0.1292 | -33.2642
-13 | -0.7393 | 0.02217 | -0.1264 | -33.3469
-12.5 | -0.6744 | 0.02374 | -0.1274 | -28.4078
-12 | -0.6259 | 0.02377 | -0.1269 | -26.3315
-11 | -0.5265 | 0.02475 | -0.1261 | -21.2727
-10.5 | -0.4715 | 0.02578 | -0.1263 | -18.2894
-10 | -0.4381 | 0.02386 | -0.1244 | -18.3613
-9.5 | -0.4037 | 0.02181 | -0.1226 | -18.5099
-9 | -0.3516 | 0.02225 | -0.1228 | -15.8022
-8.5 | -0.3046 | 0.02157 | -0.1223 | -14.1215
-8 | -0.2616 | 0.01967 | -0.1212 | -13.2994
-7.5 | -0.215 | 0.01832 | -0.1204 | -11.7358
-7 | -0.1668 | 0.01663 | -0.1203 | -10.0301
-6.5 | -0.1142 | 0.01596 | -0.1205 | -7.1554
-6 | -0.0619 | 0.01451 | -0.1205 | -4.266
-5.5 | -0.0087 | 0.01344 | -0.1206 | -0.64732
-5 | 0.0449 | 0.01263 | -0.1208 | 3.555
-4.5 | 0.0986 | 0.01202 | -0.1209 | 8.203
-4 | 0.1484 | 0.01101 | -0.1205 | 13.4787
-3.5 | 0.2016 | 0.01054 | -0.1206 | 19.1271
-3 | 0.2562 | 0.01021 | -0.1209 | 25.093
-2.5 | 0.3115 | 0.00998 | -0.1214 | 31.2124
-2 | 0.3664 | 0.00971 | -0.1218 | 37.7343
-1.5 | 0.4222 | 0.00959 | -0.1223 | 44.025
-1 | 0.4683 | 0.00864 | -0.1218 | 54.2014
-0.5 | 0.5127 | 0.00762 | -0.1205 | 67.2835
0 | 0.5669 | 0.00765 | -0.1205 | 74.1046
0.5 | 0.6212 | 0.00776 | -0.1205 | 80.0515
1 | 0.6758 | 0.00785 | -0.1206 | 86.0892
1.5 | 0.7332 | 0.00791 | -0.1215 | 92.6928
2 | 0.7912 | 0.00792 | -0.1224 | 99.899
2.5 | 0.8505 | 0.00799 | -0.1237 | 106.4456
3 | 0.9057 | 0.00813 | -0.1242 | 111.4022
3.5 | 0.9592 | 0.00811 | -0.1243 | 118.2737
4 | 1.0143 | 0.00803 | -0.1246 | 126.3138
4.5 | 1.0732 | 0.00791 | -0.1257 | 135.6764
5 | 1.12 | 0.00764 | -0.1241 | 146.5969
5.5 | 1.1664 | 0.00747 | -0.1225 | 156.1446
6 | 1.1997 | 0.00731 | -0.1181 | 164.1176
6.5 | 1.2472 | 0.00773 | -0.1179 | 161.3454
7 | 1.2045 | 0.00992 | -0.1009 | 121.4214
7.5 | 1.1713 | 0.01324 | -0.0876 | 88.4668
8 | 1.1488 | 0.01674 | -0.0771 | 68.626
8.5 | 1.1308 | 0.02047 | -0.0681 | 55.2418
9 | 1.1249 | 0.02383 | -0.0612 | 47.2052
9.5 | 1.1189 | 0.02741 | -0.0548 | 40.8209
10 | 1.1173 | 0.03101 | -0.0493 | 36.0303
10.5 | 1.1365 | 0.03345 | -0.0463 | 33.9761
11 | 1.1627 | 0.03553 | -0.0442 | 32.7245
11.5 | 1.1865 | 0.03782 | -0.0419 | 31.3723
12 | 1.2136 | 0.03995 | -0.0402 | 30.378
12.5 | 1.2366 | 0.04246 | -0.0383 | 29.1239
13 | 1.2557 | 0.04538 | -0.0361 | 27.6708
13.5 | 1.2784 | 0.04807 | -0.0345 | 26.5945
14 | 1.2999 | 0.05096 | -0.0331 | 25.5082
14.5 | 1.3072 | 0.05526 | -0.0309 | 23.6554
15 | 1.3243 | 0.0588 | -0.0296 | 22.5221
15.5 | 1.3416 | 0.06245 | -0.0285 | 21.4828
16 | 1.3573 | 0.06633 | -0.0277 | 20.4628
16.5 | 1.3697 | 0.07073 | -0.0271 | 19.3652
17 | 1.3665 | 0.07704 | -0.0263 | 17.7375
17.5 | 1.3781 | 0.08184 | -0.0263 | 16.839
18 | 1.3873 | 0.08707 | -0.0266 | 15.9332
18.5 | 1.393 | 0.09289 | -0.0272 | 14.9962
19 | 1.3998 | 0.09871 | -0.0284 | 14.1809
19.5 | 1.4023 | 0.10524 | -0.0299 | 13.3248
20 | 1.3968 | 0.11291 | -0.0319 | 12.3709

## 45. Re 1M Mach 0.25 (1)
BIGFOIL.COM POLAR EXPORT
NACA66-716 a=0.6
NACA66-716 a=0.6 |  |  |  | Cl Max: | 1.628 | at alpha= | 11 | deg
JavaFoil+Calcfoil stall+Eppler ext transition |  |  |  | L/D Max: | 157.549 | at alpha= | 6 | deg
Re: | 1000000 |  |  | Cd Min: | 0.00636 | at alpha= | 0 | deg
Mach: | 0.25 |  |  | Cl=0 at alpha= | -4.9603 | deg
|  |  |  | @ Cl=0.1, Cd= | 0.0089567
|  |  |  | @ Cl=0.4, Cd= | 0.0082573
|  |  |  | @ Cl=0.6, Cd= | 0.0070188
alpha (deg) | Cl | Cd | Cm | Cl/Cd
-16.5 | -0.155 | 0.15681 | -0.037 | -0.988
-16 | -0.215 | 0.15285 | -0.038 | -1.409
-15.5 | -0.262 | 0.14672 | -0.038 | -1.788
-15 | -0.303 | 0.13807 | -0.038 | -2.194
-14.5 | -0.338 | 0.12736 | -0.039 | -2.658
-14 | -0.369 | 0.11966 | -0.04 | -3.085
-13.5 | -0.395 | 0.11016 | -0.041 | -3.583
-13 | -0.415 | 0.1039 | -0.041 | -3.99
-12.5 | -0.429 | 0.09658 | -0.042 | -4.44
-12 | -0.437 | 0.08808 | -0.043 | -4.958
-11.5 | -0.438 | 0.08351 | -0.043 | -5.247
-11 | -0.433 | 0.07866 | -0.044 | -5.506
-10.5 | -0.422 | 0.07255 | -0.045 | -5.813
-10 | -0.404 | 0.06833 | -0.046 | -5.916
-9.5 | -0.381 | 0.06278 | -0.047 | -6.069
-9 | -0.353 | 0.05831 | -0.048 | -6.049
-8.5 | -0.319 | 0.05458 | -0.049 | -5.853
-8 | -0.281 | 0.05093 | -0.047 | -5.525
-7.5 | -0.241 | 0.04769 | -0.047 | -5.047
-7 | -0.196 | 0.04502 | -0.048 | -4.361
-6.5 | -0.15 | 0.04252 | -0.05 | -3.526
-6 | -0.102 | 0.04004 | -0.052 | -2.555
-5.5 | -0.066 | 0.0095 | -0.104 | -6.977
-5 | -0.005 | 0.00925 | -0.106 | -0.509
-4.5 | 0.058 | 0.00907 | -0.107 | 6.365
-4 | 0.121 | 0.0089 | -0.108 | 13.57
-3.5 | 0.184 | 0.00868 | -0.109 | 21.219
-3 | 0.248 | 0.00857 | -0.11 | 28.949
-2.5 | 0.312 | 0.00839 | -0.111 | 37.188
-2 | 0.376 | 0.00829 | -0.112 | 45.417
-1.5 | 0.442 | 0.0082 | -0.113 | 53.902
-1 | 0.506 | 0.00813 | -0.114 | 62.205
-0.5 | 0.569 | 0.00804 | -0.115 | 70.819
0 | 0.62 | 0.00636 | -0.116 | 97.543
0.5 | 0.681 | 0.00645 | -0.117 | 105.639
1 | 0.743 | 0.00655 | -0.118 | 113.413
1.5 | 0.804 | 0.00669 | -0.119 | 120.249
2 | 0.865 | 0.0068 | -0.12 | 127.196
2.5 | 0.926 | 0.00695 | -0.121 | 133.251
3 | 0.986 | 0.00709 | -0.122 | 139.156
3.5 | 1.046 | 0.00724 | -0.123 | 144.493
4 | 1.106 | 0.00741 | -0.124 | 149.218
4.5 | 1.156 | 0.00762 | -0.125 | 151.774
5 | 1.212 | 0.00783 | -0.126 | 154.713
5.5 | 1.266 | 0.00808 | -0.127 | 156.814
6 | 1.318 | 0.00837 | -0.128 | 157.549
6.5 | 1.366 | 0.01994 | -0.129 | 68.525
7 | 1.414 | 0.02079 | -0.13 | 68.022
7.5 | 1.458 | 0.02171 | -0.131 | 67.187
8 | 1.5 | 0.02268 | -0.132 | 66.12
8.5 | 1.537 | 0.02366 | -0.133 | 64.957
9 | 1.57 | 0.02493 | -0.134 | 62.981
9.5 | 1.598 | 0.02616 | -0.135 | 61.094
10 | 1.616 | 0.02746 | -0.136 | 58.848
10.5 | 1.626 | 0.02891 | -0.137 | 56.249
11 | 1.628 | 0.03036 | -0.137 | 53.642
11.5 | 1.622 | 0.0319 | -0.138 | 50.851
12 | 1.607 | 0.03352 | -0.139 | 47.96
12.5 | 1.583 | 0.03541 | -0.14 | 44.699
13 | 1.549 | 0.03733 | -0.141 | 41.494
13.5 | 1.495 | 0.03909 | -0.141 | 38.242
14 | 1.224 | 0.10028 | -0.084 | 12.211
14.5 | 1.155 | 0.10976 | -0.07 | 10.521
15 | 1.087 | 0.1189 | -0.069 | 9.14
15.5 | 1.012 | 0.12917 | -0.066 | 7.832
16 | 0.932 | 0.13847 | -0.065 | 6.728

## 46. Re 1M Mach 0.25 (2)
BIGFOIL.COM POLAR EXPORT
NACA66-716 a=0.6
NACA66-716 a=0.6 |  |  |  | Cl Max: | 1.3462 | at alpha= | 18 | deg
XFOIL ncrit=9 |  |  |  | L/D Max: | 158.948 | at alpha= | 6 | deg
Re: | 1000000 |  |  | Cd Min: | 0.13648 | at alpha= | 20 | deg
Mach: | 0.25 |  |  | Cl=0 at alpha= | -5.442 | deg
|  |  |  | @ Cl=0.1, Cd= | 0.01251
|  |  |  | @ Cl=0.4, Cd= | 0.010047
|  |  |  | @ Cl=0.6, Cd= | 0.0079865
alpha (deg) | Cl | Cd | Cm | Cl/Cd
-14 | -0.13 | 0.12224 | -0.1065 | -1.0635
-13.5 | -0.1216 | 0.11466 | -0.1102 | -1.0605
-13 | -0.1254 | 0.10463 | -0.1146 | -1.1985
-12.5 | -0.1106 | 0.09923 | -0.1177 | -1.1146
-11 | -0.1424 | 0.07014 | -0.1322 | -2.0302
-10.5 | -0.118 | 0.06737 | -0.1344 | -1.7515
-10 | -0.2096 | 0.04687 | -0.1477 | -4.4719
-9.5 | -0.2683 | 0.03849 | -0.1422 | -6.9706
-9 | -0.328 | 0.02582 | -0.1333 | -12.7033
-8.5 | -0.2764 | 0.02642 | -0.133 | -10.4618
-8 | -0.2402 | 0.02428 | -0.131 | -9.8929
-7.5 | -0.2056 | 0.02116 | -0.1283 | -9.7164
-7 | -0.1647 | 0.01833 | -0.1268 | -8.9853
-6.5 | -0.1108 | 0.01802 | -0.1268 | -6.1487
-6 | -0.0602 | 0.01591 | -0.1261 | -3.7838
-5.5 | -0.0064 | 0.0143 | -0.1258 | -0.44755
-5 | 0.0488 | 0.01328 | -0.1258 | 3.6747
-4.5 | 0.104 | 0.01245 | -0.1257 | 8.3534
-4 | 0.157 | 0.01156 | -0.1254 | 13.5813
-3.5 | 0.2101 | 0.01086 | -0.125 | 19.3462
-3 | 0.2658 | 0.0105 | -0.1252 | 25.3143
-2.5 | 0.3227 | 0.01029 | -0.1256 | 31.3605
-2 | 0.3784 | 0.01007 | -0.1258 | 37.577
-1.5 | 0.4348 | 0.01001 | -0.1262 | 43.4366
-1 | 0.486 | 0.00931 | -0.1259 | 52.2019
0 | 0.5815 | 0.00794 | -0.1237 | 73.2368
0.5 | 0.6372 | 0.00808 | -0.1237 | 78.8614
1 | 0.6941 | 0.00818 | -0.1239 | 84.8533
1.5 | 0.7534 | 0.00823 | -0.1247 | 91.5431
2 | 0.8146 | 0.00828 | -0.1259 | 98.3816
2.5 | 0.8731 | 0.00852 | -0.1267 | 102.4765
3 | 0.9272 | 0.00854 | -0.1266 | 108.5714
3.5 | 0.9832 | 0.00853 | -0.1267 | 115.2638
4 | 1.0434 | 0.00839 | -0.1275 | 124.3623
4.5 | 1.1007 | 0.00837 | -0.1278 | 131.5054
5 | 1.1511 | 0.00796 | -0.1264 | 144.6106
5.5 | 1.1917 | 0.00782 | -0.123 | 152.3913
6 | 1.2239 | 0.0077 | -0.1179 | 158.9481
6.5 | 1.2498 | 0.00842 | -0.1133 | 148.4323
7 | 1.207 | 0.01133 | -0.0971 | 106.5313
7.5 | 1.1686 | 0.01521 | -0.0835 | 76.831
8 | 1.1464 | 0.01901 | -0.0733 | 60.3051
8.5 | 1.1284 | 0.02298 | -0.0644 | 49.1036
9 | 1.1215 | 0.0266 | -0.0575 | 42.1617
9.5 | 1.1126 | 0.03059 | -0.0508 | 36.3714
10 | 1.1131 | 0.03431 | -0.0456 | 32.4424
10.5 | 1.1361 | 0.03676 | -0.0429 | 30.9059
11 | 1.1636 | 0.039 | -0.0407 | 29.8359
11.5 | 1.1874 | 0.04159 | -0.0383 | 28.5501
12 | 1.213 | 0.04415 | -0.0363 | 27.4745
12.5 | 1.2266 | 0.04776 | -0.0336 | 25.6826
13 | 1.2511 | 0.05062 | -0.0318 | 24.7155
13.5 | 1.2695 | 0.05412 | -0.0299 | 23.4571
14 | 1.2856 | 0.05794 | -0.0282 | 22.1885
14.5 | 1.2927 | 0.06283 | -0.0263 | 20.5746
15 | 1.306 | 0.06727 | -0.0251 | 19.4143
15.5 | 1.3186 | 0.07197 | -0.0241 | 18.3215
16 | 1.3297 | 0.07701 | -0.0236 | 17.2666
16.5 | 1.3296 | 0.08337 | -0.0231 | 15.9482
17 | 1.3384 | 0.08905 | -0.0232 | 15.0298
17.5 | 1.3431 | 0.09538 | -0.0237 | 14.0816
18 | 1.3462 | 0.10211 | -0.0249 | 13.1838
18.5 | 1.3461 | 0.10948 | -0.0266 | 12.2954
19 | 1.3449 | 0.11728 | -0.0292 | 11.4674
19.5 | 1.3319 | 0.12672 | -0.0325 | 10.5106
20 | 1.3204 | 0.13648 | -0.0368 | 9.6747

## 47. Re 1M Mach 0.50 (1)
BIGFOIL.COM POLAR EXPORT
NACA66-716 a=0.6
NACA66-716 a=0.6 |  |  |  | Cl Max: | 1.556 | at alpha= | 8 | deg
JavaFoil+Calcfoil stall+Eppler ext transition |  |  |  | L/D Max: | 142.463 | at alpha= | 5 | deg
Re: | 1000000 |  |  | Cd Min: | 0.00727 | at alpha= | 0.5 | deg
Mach: | 0.5 |  |  | Cl=0 at alpha= | -4.9702 | deg
|  |  |  | @ Cl=0.1, Cd= | 0.0095418
|  |  |  | @ Cl=0.4, Cd= | 0.0088228
|  |  |  | @ Cl=0.6, Cd= | 0.0085708
alpha (deg) | Cl | Cd | Cm | Cl/Cd
-20 | -0.848 | 0.19331 | -0.045 | -4.385
-19.5 | -0.82 | 0.18713 | -0.045 | -4.38
-19 | -0.792 | 0.18307 | -0.045 | -4.324
-18.5 | -0.764 | 0.17896 | -0.046 | -4.269
-18 | -0.736 | 0.17347 | -0.047 | -4.244
-17.5 | -0.708 | 0.16564 | -0.047 | -4.277
-17 | -0.679 | 0.1661 | -0.046 | -4.088
-16.5 | -0.651 | 0.15929 | -0.045 | -4.084
-16 | -0.623 | 0.15306 | -0.046 | -4.069
-15.5 | -0.595 | 0.14286 | -0.046 | -4.164
-15 | -0.567 | 0.13863 | -0.047 | -4.089
-14.5 | -0.539 | 0.14038 | -0.047 | -3.838
-14 | -0.511 | 0.13548 | -0.048 | -3.77
-13.5 | -0.482 | 0.13088 | -0.047 | -3.683
-13 | -0.453 | 0.12679 | -0.045 | -3.576
-12.5 | -0.425 | 0.11712 | -0.046 | -3.632
-12 | -0.397 | 0.11629 | -0.047 | -3.416
-11.5 | -0.369 | 0.10666 | -0.047 | -3.46
-11 | -0.341 | 0.10999 | -0.048 | -3.099
-10.5 | -0.313 | 0.10682 | -0.048 | -2.927
-10 | -0.285 | 0.10379 | -0.049 | -2.741
-9.5 | -0.256 | 0.09223 | -0.046 | -2.775
-9 | -0.228 | 0.09193 | -0.046 | -2.477
-8.5 | -0.199 | 0.08942 | -0.046 | -2.231
-8 | -0.172 | 0.06073 | -0.052 | -2.826
-7.5 | -0.19 | 0.05786 | -0.051 | -3.281
-7 | -0.19 | 0.05204 | -0.052 | -3.65
-6.5 | -0.153 | 0.04654 | -0.05 | -3.29
-6 | -0.108 | 0.04312 | -0.053 | -2.499
-5.5 | -0.057 | 0.04 | -0.055 | -1.437
-5 | -0.004 | 0.03768 | -0.057 | -0.11
-4.5 | 0.063 | 0.00962 | -0.118 | 6.595
-4 | 0.134 | 0.00947 | -0.119 | 14.107
-3.5 | 0.205 | 0.00929 | -0.121 | 22.016
-3 | 0.276 | 0.00907 | -0.122 | 30.444
-2.5 | 0.348 | 0.00896 | -0.123 | 38.829
-2 | 0.42 | 0.00877 | -0.124 | 47.877
-1.5 | 0.494 | 0.00875 | -0.125 | 56.474
-1 | 0.565 | 0.0086 | -0.126 | 65.766
-0.5 | 0.637 | 0.00854 | -0.127 | 74.546
0 | 0.688 | 0.009 | -0.129 | 76.44
0.5 | 0.756 | 0.00727 | -0.13 | 103.965
1 | 0.824 | 0.00743 | -0.131 | 110.894
1.5 | 0.892 | 0.00758 | -0.132 | 117.57
2 | 0.959 | 0.00778 | -0.133 | 123.196
2.5 | 1.026 | 0.00802 | -0.134 | 128.026
3 | 1.093 | 0.00824 | -0.135 | 132.764
3.5 | 1.16 | 0.00846 | -0.136 | 137.052
4 | 1.227 | 0.00874 | -0.137 | 140.289
4.5 | 1.277 | 0.00906 | -0.138 | 140.957
5 | 1.336 | 0.00938 | -0.14 | 142.463
5.5 | 1.394 | 0.02237 | -0.141 | 62.338
6 | 1.446 | 0.02376 | -0.142 | 60.839
6.5 | 1.491 | 0.02503 | -0.143 | 59.566
7 | 1.527 | 0.02643 | -0.144 | 57.78
7.5 | 1.551 | 0.02802 | -0.145 | 55.357
8 | 1.556 | 0.02991 | -0.146 | 52.022
8.5 | 1.528 | 0.0321 | -0.147 | 47.604
9 | 1.2 | 0.0613 | -0.066 | 19.58
9.5 | 0.797 | 0.06907 | -0.06 | 11.545
10 | 0.824 | 0.09362 | -0.056 | 8.796
10.5 | 0.851 | 0.09503 | -0.064 | 8.956
11 | 0.877 | 0.10267 | -0.064 | 8.547
11.5 | 0.904 | 0.10557 | -0.065 | 8.562
12 | 0.932 | 0.11695 | -0.072 | 7.966
12.5 | 0.958 | 0.12051 | -0.072 | 7.948
13 | 0.984 | 0.12548 | -0.073 | 7.841

## 48. Re 1M Mach 0.50 (2)
BIGFOIL.COM POLAR EXPORT
NACA66-716 a=0.6
NACA66-716 a=0.6 |  |  |  | Cl Max: | 1.2325 | at alpha= | 6.5 | deg
XFOIL ncrit=9 |  |  |  | L/D Max: | 99.0198 | at alpha= | 5.5 | deg
Re: | 1000000 |  |  | Cd Min: | 0.22113 | at alpha= | -20 | deg
Mach: | 0.5 |  |  | Cl=0 at alpha= | -5.9603 | deg
|  |  |  | @ Cl=0.1, Cd= | 0.016869
|  |  |  | @ Cl=0.4, Cd= | 0.011971
|  |  |  | @ Cl=0.6, Cd= | 0.010679
alpha (deg) | Cl | Cd | Cm | Cl/Cd
-20 | -0.3033 | 0.22113 | -0.0685 | -1.3716
-19.5 | -0.2802 | 0.21446 | -0.0732 | -1.3065
-19 | -0.2574 | 0.20768 | -0.0779 | -1.2394
-18.5 | -0.235 | 0.20068 | -0.0825 | -1.171
-18 | -0.214 | 0.19285 | -0.0874 | -1.1097
-17.5 | -0.1952 | 0.18504 | -0.0924 | -1.0549
-17 | -0.1711 | 0.1782 | -0.0963 | -0.96016
-16.5 | -0.1486 | 0.17166 | -0.1005 | -0.86566
-16 | -0.1267 | 0.16499 | -0.1048 | -0.76793
-15.5 | -0.1088 | 0.15716 | -0.1094 | -0.69229
-15 | -0.0912 | 0.14975 | -0.1138 | -0.60902
-14.5 | -0.0737 | 0.14219 | -0.1179 | -0.51832
-13.5 | -0.0393 | 0.12704 | -0.1253 | -0.30935
-13 | -0.0296 | 0.11841 | -0.1296 | -0.24998
-12.5 | -0.0084 | 0.11297 | -0.133 | -0.074356
-12 | 0.0053 | 0.10597 | -0.1367 | 0.050014
-11.5 | 0.015 | 0.09845 | -0.1405 | 0.15236
-11 | 0.0235 | 0.09112 | -0.1443 | 0.2579
-10.5 | 0.0245 | 0.08279 | -0.1486 | 0.29593
-10 | 0.045 | 0.07843 | -0.1511 | 0.57376
-9.5 | 0.0361 | 0.06928 | -0.156 | 0.52107
-9 | 0.0513 | 0.06461 | -0.1586 | 0.79399
-8.5 | 0.0436 | 0.05619 | -0.1639 | 0.77594
-8 | 0.0164 | 0.04546 | -0.1724 | 0.36076
-7.5 | 0.0023 | 0.04116 | -0.1706 | 0.055879
-7 | -0.0133 | 0.03605 | -0.1662 | -0.36893
-6.5 | -0.0245 | 0.02911 | -0.1607 | -0.84164
-6 | -0.0024 | 0.02504 | -0.1565 | -0.095847
-5.5 | 0.0278 | 0.02102 | -0.1524 | 1.3225
-5 | 0.0725 | 0.01789 | -0.1494 | 4.0525
-4.5 | 0.1277 | 0.01584 | -0.1476 | 8.0619
-4 | 0.1866 | 0.01437 | -0.1463 | 12.9854
-3.5 | 0.2451 | 0.01333 | -0.145 | 18.3871
-3 | 0.2996 | 0.01249 | -0.1432 | 23.9872
-2.5 | 0.356 | 0.01213 | -0.1418 | 29.3487
-2 | 0.414 | 0.01192 | -0.1407 | 34.7315
-1.5 | 0.4711 | 0.01171 | -0.1396 | 40.2306
-1 | 0.5313 | 0.01164 | -0.1391 | 45.6443
-0.5 | 0.587 | 0.01109 | -0.1382 | 52.9306
0 | 0.631 | 0.0097 | -0.1354 | 65.0515
0.5 | 0.6838 | 0.01009 | -0.1332 | 67.7701
1 | 0.7248 | 0.01056 | -0.1289 | 68.6364
1.5 | 0.7765 | 0.01083 | -0.1267 | 71.699
2 | 0.8395 | 0.0109 | -0.1266 | 77.0183
2.5 | 0.9129 | 0.01086 | -0.1284 | 84.0608
3 | 0.9154 | 0.01161 | -0.1169 | 78.8458
3.5 | 0.9651 | 0.01168 | -0.114 | 82.6284
4 | 1.0495 | 0.01122 | -0.1172 | 93.5383
4.5 | 1.0457 | 0.01225 | -0.1051 | 85.3633
5 | 1.1475 | 0.01162 | -0.1114 | 98.7522
5.5 | 1.2021 | 0.01214 | -0.1105 | 99.0198
6 | 1.2081 | 0.01401 | -0.1016 | 86.2313
6.5 | 1.2325 | 0.01551 | -0.0953 | 79.4649
7 | 1.2093 | 0.01895 | -0.083 | 63.8153
7.5 | 1.1811 | 0.02335 | -0.0714 | 50.5824
8 | 1.1609 | 0.02788 | -0.0618 | 41.6392
8.5 | 1.1425 | 0.03267 | -0.0532 | 34.9709
9 | 1.1289 | 0.03755 | -0.046 | 30.0639
9.5 | 1.1071 | 0.04336 | -0.039 | 25.5327
10 | 1.1203 | 0.04741 | -0.0351 | 23.63
10.5 | 1.1433 | 0.05104 | -0.032 | 22.4001
11 | 1.1645 | 0.05503 | -0.0292 | 21.1612
11.5 | 1.1797 | 0.05972 | -0.0264 | 19.7539

## 49. Re 2M Mach 0.00 (1)
BIGFOIL.COM POLAR EXPORT
NACA66-716 a=0.6
NACA66-716 a=0.6 |  |  |  | Cl Max: | 1.673 | at alpha= | 12.5 | deg
JavaFoil+Calcfoil stall+Eppler ext transition |  |  |  | L/D Max: | 208.611 | at alpha= | 5.5 | deg
Re: | 2000000 |  |  | Cd Min: | 0.00495 | at alpha= | 0 | deg
Mach: | 0 |  |  | Cl=0 at alpha= | -4.959 | deg
|  |  |  | @ Cl=0.1, Cd= | 0.0075979
|  |  |  | @ Cl=0.4, Cd= | 0.0069511
|  |  |  | @ Cl=0.6, Cd= | 0.0051763
alpha (deg) | Cl | Cd | Cm | Cl/Cd
-19.5 | -0.453 | 0.17776 | -0.035 | -2.547
-19 | -0.466 | 0.16841 | -0.035 | -2.767
-18.5 | -0.479 | 0.15965 | -0.036 | -2.999
-18 | -0.491 | 0.15045 | -0.036 | -3.265
-17.5 | -0.503 | 0.14527 | -0.037 | -3.461
-17 | -0.513 | 0.13789 | -0.037 | -3.723
-16.5 | -0.523 | 0.13024 | -0.038 | -4.015
-16 | -0.531 | 0.12495 | -0.038 | -4.249
-15.5 | -0.537 | 0.11816 | -0.039 | -4.547
-15 | -0.542 | 0.11102 | -0.039 | -4.878
-14.5 | -0.544 | 0.10583 | -0.04 | -5.137
-14 | -0.543 | 0.10012 | -0.041 | -5.424
-13.5 | -0.54 | 0.09382 | -0.041 | -5.752
-13 | -0.533 | 0.0889 | -0.042 | -6
-12.5 | -0.523 | 0.08483 | -0.043 | -6.17
-12 | -0.511 | 0.07824 | -0.044 | -6.525
-11.5 | -0.494 | 0.07372 | -0.045 | -6.698
-11 | -0.473 | 0.06996 | -0.045 | -6.764
-10.5 | -0.449 | 0.06555 | -0.046 | -6.853
-10 | -0.422 | 0.06147 | -0.048 | -6.863
-9.5 | -0.391 | 0.05746 | -0.049 | -6.805
-9 | -0.358 | 0.05291 | -0.052 | -6.764
-8.5 | -0.321 | 0.04928 | -0.054 | -6.519
-8 | -0.284 | 0.04308 | -0.06 | -6.585
-7.5 | -0.294 | 0.00901 | -0.098 | -32.635
-7 | -0.239 | 0.00877 | -0.099 | -27.249
-6.5 | -0.182 | 0.00849 | -0.1 | -21.419
-6 | -0.124 | 0.00823 | -0.101 | -15.03
-5.5 | -0.065 | 0.00806 | -0.102 | -8.007
-5 | -0.005 | 0.00786 | -0.103 | -0.582
-4.5 | 0.056 | 0.00767 | -0.104 | 7.31
-4 | 0.117 | 0.00757 | -0.106 | 15.479
-3.5 | 0.179 | 0.00743 | -0.107 | 24.064
-3 | 0.24 | 0.00685 | -0.107 | 35.114
-2.5 | 0.302 | 0.00713 | -0.108 | 42.413
-2 | 0.365 | 0.00704 | -0.11 | 51.815
-1.5 | 0.428 | 0.00688 | -0.111 | 62.161
-1 | 0.49 | 0.00679 | -0.112 | 72.064
-0.5 | 0.551 | 0.00676 | -0.113 | 81.564
0 | 0.607 | 0.00495 | -0.114 | 122.537
0.5 | 0.667 | 0.005 | -0.115 | 133.571
1 | 0.728 | 0.00505 | -0.116 | 144.161
1.5 | 0.788 | 0.00511 | -0.117 | 154.27
2 | 0.848 | 0.00519 | -0.118 | 163.425
2.5 | 0.908 | 0.00527 | -0.119 | 172.092
3 | 0.967 | 0.00536 | -0.12 | 180.557
3.5 | 1.026 | 0.00545 | -0.121 | 188.443
4 | 1.086 | 0.00553 | -0.122 | 196.281
4.5 | 1.136 | 0.00563 | -0.123 | 201.572
5 | 1.191 | 0.00575 | -0.124 | 207.281
5.5 | 1.246 | 0.00597 | -0.125 | 208.611
6 | 1.298 | 0.00622 | -0.126 | 208.489
6.5 | 1.333 | 0.01665 | -0.125 | 80.08
7 | 1.381 | 0.01732 | -0.126 | 79.725
7.5 | 1.427 | 0.01807 | -0.127 | 78.988
8 | 1.471 | 0.0188 | -0.128 | 78.203
8.5 | 1.511 | 0.01963 | -0.129 | 76.991
9 | 1.549 | 0.02049 | -0.13 | 75.58
9.5 | 1.583 | 0.02151 | -0.131 | 73.618
10 | 1.61 | 0.02239 | -0.132 | 71.931
10.5 | 1.633 | 0.02339 | -0.133 | 69.816
11 | 1.651 | 0.02443 | -0.134 | 67.571
11.5 | 1.663 | 0.0255 | -0.135 | 65.22
12 | 1.671 | 0.02656 | -0.136 | 62.91
12.5 | 1.673 | 0.0281 | -0.136 | 59.523
13 | 1.67 | 0.02933 | -0.137 | 56.936
13.5 | 1.658 | 0.03077 | -0.138 | 53.888
14 | 1.638 | 0.0324 | -0.139 | 50.56
14.5 | 1.614 | 0.03383 | -0.14 | 47.695
15 | 1.584 | 0.03555 | -0.14 | 44.555
15.5 | 1.549 | 0.03762 | -0.141 | 41.188
16 | 1.511 | 0.03974 | -0.142 | 38.027
16.5 | 1.47 | 0.04186 | -0.142 | 35.121
17 | 1.425 | 0.04499 | -0.143 | 31.667
17.5 | 1.377 | 0.04792 | -0.143 | 28.735

## 50. Re 2M Mach 0.00 (2)
BIGFOIL.COM POLAR EXPORT
NACA66-716 a=0.6
NACA66-716 a=0.6 |  |  |  | Cl Max: | 1.5439 | at alpha= | 19.5 | deg
XFOIL ncrit=9 |  |  |  | L/D Max: | 214.718 | at alpha= | 5 | deg
Re: | 2000000 |  |  | Cd Min: | 0.20177 | at alpha= | -20 | deg
Mach: | 0 |  |  | Cl=0 at alpha= | -5.294 | deg
|  |  |  | @ Cl=0.1, Cd= | 0.0087149
|  |  |  | @ Cl=0.4, Cd= | 0.0074366
|  |  |  | @ Cl=0.6, Cd= | 0.005283
alpha (deg) | Cl | Cd | Cm | Cl/Cd
-20 | -0.3109 | 0.20177 | -0.0585 | -1.5409
-19.5 | -0.2934 | 0.19583 | -0.0624 | -1.4982
-18.5 | -0.264 | 0.18094 | -0.0703 | -1.459
-18 | -0.2503 | 0.17389 | -0.0742 | -1.4394
-17.5 | -0.8302 | 0.04759 | -0.1345 | -17.4448
-17 | -0.8819 | 0.03678 | -0.1398 | -23.9777
-16.5 | -0.9111 | 0.03082 | -0.1388 | -29.562
-16 | -0.9154 | 0.02748 | -0.1361 | -33.3115
-15.5 | -0.9204 | 0.02435 | -0.1318 | -37.7988
-15 | -0.9137 | 0.02205 | -0.1273 | -41.4376
-14.5 | -0.9019 | 0.02022 | -0.1222 | -44.6044
-14 | -0.876 | 0.01875 | -0.1189 | -46.72
-13.5 | -0.8411 | 0.01749 | -0.1169 | -48.0903
-13 | -0.8027 | 0.01626 | -0.1152 | -49.3665
-12.5 | -0.7637 | 0.01488 | -0.1137 | -51.3239
-12 | -0.7181 | 0.01402 | -0.113 | -51.2197
-11.5 | -0.6651 | 0.01381 | -0.1132 | -48.1608
-11 | -0.6112 | 0.01368 | -0.1136 | -44.6784
-10.5 | -0.5552 | 0.01375 | -0.1142 | -40.3782
-10 | -0.5061 | 0.01307 | -0.1139 | -38.7223
-9.5 | -0.4527 | 0.01286 | -0.1142 | -35.2022
-9 | -0.3986 | 0.0126 | -0.1146 | -31.6349
-8.5 | -0.3447 | 0.01228 | -0.1149 | -28.07
-8 | -0.2904 | 0.01196 | -0.1153 | -24.2809
-7.5 | -0.2357 | 0.01168 | -0.1158 | -20.1798
-7 | -0.1858 | 0.01068 | -0.1155 | -17.397
-6.5 | -0.1328 | 0.01013 | -0.1157 | -13.1096
-6 | -0.0779 | 0.0098 | -0.1162 | -7.949
-5.5 | -0.0225 | 0.00952 | -0.1167 | -2.3634
-5 | 0.0321 | 0.00914 | -0.1171 | 3.512
-4.5 | 0.0872 | 0.00883 | -0.1176 | 9.8754
-4 | 0.1406 | 0.00835 | -0.1178 | 16.8383
-3.5 | 0.196 | 0.00811 | -0.1184 | 24.1677
-3 | 0.2526 | 0.00791 | -0.1191 | 31.9343
-2.5 | 0.3096 | 0.00774 | -0.1199 | 40
-2 | 0.366 | 0.00752 | -0.1207 | 48.6702
-1.5 | 0.4231 | 0.00738 | -0.1215 | 57.3306
-1 | 0.4792 | 0.00712 | -0.1223 | 67.3034
-0.5 | 0.5287 | 0.00614 | -0.1223 | 86.1075
0 | 0.579 | 0.00532 | -0.1222 | 108.8346
0.5 | 0.6357 | 0.00522 | -0.1229 | 121.7816
1 | 0.6933 | 0.00521 | -0.1238 | 133.071
1.5 | 0.7506 | 0.00529 | -0.1247 | 141.8904
2 | 0.8088 | 0.00537 | -0.1258 | 150.6145
2.5 | 0.866 | 0.00533 | -0.1267 | 162.4765
3.5 | 0.9803 | 0.00532 | -0.1286 | 184.2669
4 | 1.0365 | 0.00537 | -0.1293 | 193.0168
4.5 | 1.0899 | 0.00529 | -0.1295 | 206.0302
5 | 1.1423 | 0.00532 | -0.1294 | 214.718
5.5 | 1.1793 | 0.00563 | -0.1262 | 209.4671
6 | 1.1448 | 0.00698 | -0.1086 | 164.0115
6.5 | 1.1342 | 0.00954 | -0.0988 | 118.8889
7 | 1.1131 | 0.01245 | -0.0874 | 89.4056
7.5 | 1.1037 | 0.01526 | -0.0786 | 72.3263
8 | 1.1003 | 0.01807 | -0.0713 | 60.891
9 | 1.1077 | 0.02357 | -0.0596 | 46.9962
9.5 | 1.1174 | 0.02623 | -0.055 | 42.6001
10 | 1.1453 | 0.02793 | -0.0527 | 41.0061
10.5 | 1.177 | 0.02944 | -0.0509 | 39.9796
11 | 1.2042 | 0.03127 | -0.0488 | 38.5098
11.5 | 1.2366 | 0.03279 | -0.0474 | 37.7127
12 | 1.2649 | 0.03463 | -0.0456 | 36.5261
12.5 | 1.2911 | 0.03667 | -0.0437 | 35.2086
13 | 1.3207 | 0.03849 | -0.0423 | 34.3128
13.5 | 1.347 | 0.04064 | -0.0408 | 33.1447
14 | 1.3694 | 0.04312 | -0.039 | 31.7579
14.5 | 1.3927 | 0.04561 | -0.0375 | 30.535
15 | 1.4174 | 0.04802 | -0.0362 | 29.5169
15.5 | 1.4389 | 0.0508 | -0.0349 | 28.3248
16 | 1.459 | 0.05377 | -0.0337 | 27.1341
16.5 | 1.4689 | 0.05781 | -0.032 | 25.4091
17 | 1.4904 | 0.06082 | -0.0313 | 24.5051
17.5 | 1.5077 | 0.06436 | -0.0306 | 23.426
18 | 1.519 | 0.06861 | -0.0299 | 22.1396
18.5 | 1.5334 | 0.07265 | -0.0297 | 21.1067
19 | 1.5432 | 0.07735 | -0.0295 | 19.9509
19.5 | 1.5439 | 0.08329 | -0.0296 | 18.5364
20 | 1.539 | 0.09021 | -0.0301 | 17.0602

## 51. Re 2M Mach 0.10 (1)
BIGFOIL.COM POLAR EXPORT
NACA66-716 a=0.6
NACA66-716 a=0.6 |  |  |  | Cl Max: | 1.665 | at alpha= | 12 | deg
JavaFoil+Calcfoil stall+Eppler ext transition |  |  |  | L/D Max: | 208.126 | at alpha= | 6 | deg
Re: | 2000000 |  |  | Cd Min: | 0.00496 | at alpha= | 0 | deg
Mach: | 0.1 |  |  | Cl=0 at alpha= | -4.959 | deg
|  |  |  | @ Cl=0.1, Cd= | 0.007619
|  |  |  | @ Cl=0.4, Cd= | 0.0069722
|  |  |  | @ Cl=0.6, Cd= | 0.0052814
alpha (deg) | Cl | Cd | Cm | Cl/Cd
-19 | -0.42 | 0.17183 | -0.035 | -2.442
-18.5 | -0.435 | 0.16219 | -0.036 | -2.682
-18 | -0.45 | 0.15528 | -0.036 | -2.898
-17.5 | -0.464 | 0.14659 | -0.037 | -3.168
-17 | -0.478 | 0.14001 | -0.037 | -3.414
-16.5 | -0.49 | 0.13333 | -0.038 | -3.678
-16 | -0.501 | 0.12528 | -0.038 | -4.003
-15.5 | -0.511 | 0.11858 | -0.039 | -4.308
-15 | -0.518 | 0.11343 | -0.039 | -4.569
-14.5 | -0.523 | 0.10737 | -0.04 | -4.873
-14 | -0.526 | 0.10097 | -0.041 | -5.206
-13.5 | -0.525 | 0.09514 | -0.041 | -5.519
-13 | -0.521 | 0.08995 | -0.042 | -5.794
-12.5 | -0.514 | 0.0859 | -0.042 | -5.98
-12 | -0.503 | 0.07884 | -0.044 | -6.379
-11.5 | -0.488 | 0.07468 | -0.045 | -6.534
-11 | -0.469 | 0.07089 | -0.045 | -6.618
-10.5 | -0.447 | 0.06628 | -0.046 | -6.737
-10 | -0.42 | 0.06209 | -0.047 | -6.765
-9.5 | -0.39 | 0.05798 | -0.049 | -6.73
-9 | -0.357 | 0.05348 | -0.052 | -6.685
-8.5 | -0.322 | 0.04894 | -0.056 | -6.579
-8 | -0.345 | 0.00846 | -0.096 | -40.779
-7.5 | -0.295 | 0.00904 | -0.098 | -32.633
-7 | -0.24 | 0.00882 | -0.099 | -27.178
-6.5 | -0.183 | 0.00861 | -0.1 | -21.209
-6 | -0.124 | 0.00831 | -0.102 | -14.949
-5.5 | -0.065 | 0.00808 | -0.103 | -8.02
-5 | -0.005 | 0.00785 | -0.104 | -0.585
-4.5 | 0.056 | 0.00769 | -0.105 | 7.325
-4 | 0.118 | 0.00759 | -0.106 | 15.506
-3.5 | 0.18 | 0.00755 | -0.107 | 23.795
-3 | 0.242 | 0.00685 | -0.108 | 35.268
-2.5 | 0.304 | 0.00714 | -0.109 | 42.565
-2 | 0.366 | 0.00702 | -0.11 | 52.188
-1.5 | 0.43 | 0.00693 | -0.111 | 62.098
-1 | 0.492 | 0.00684 | -0.112 | 71.92
-0.5 | 0.554 | 0.00676 | -0.113 | 81.979
0 | 0.61 | 0.00496 | -0.114 | 122.955
0.5 | 0.671 | 0.00504 | -0.115 | 133.088
1 | 0.731 | 0.00506 | -0.116 | 144.431
1.5 | 0.792 | 0.00514 | -0.117 | 153.956
2 | 0.852 | 0.0052 | -0.118 | 163.883
2.5 | 0.912 | 0.00529 | -0.119 | 172.283
3 | 0.972 | 0.00538 | -0.12 | 180.678
3.5 | 1.031 | 0.00547 | -0.122 | 188.343
4 | 1.091 | 0.00557 | -0.123 | 195.695
4.5 | 1.141 | 0.00568 | -0.124 | 200.824
5 | 1.196 | 0.00578 | -0.125 | 207.096
5.5 | 1.251 | 0.00602 | -0.126 | 207.924
6 | 1.304 | 0.00626 | -0.127 | 208.126
6.5 | 1.339 | 0.0168 | -0.126 | 79.68
7 | 1.387 | 0.0175 | -0.127 | 79.241
7.5 | 1.433 | 0.01824 | -0.128 | 78.561
8 | 1.476 | 0.019 | -0.129 | 77.656
8.5 | 1.516 | 0.01985 | -0.13 | 76.37
9 | 1.553 | 0.02078 | -0.131 | 74.733
9.5 | 1.587 | 0.02176 | -0.132 | 72.932
10 | 1.613 | 0.02265 | -0.133 | 71.209
10.5 | 1.634 | 0.02369 | -0.134 | 68.968
11 | 1.65 | 0.02475 | -0.135 | 66.669
11.5 | 1.66 | 0.0259 | -0.135 | 64.104
12 | 1.665 | 0.02707 | -0.136 | 61.507
12.5 | 1.664 | 0.02857 | -0.137 | 58.266
13 | 1.658 | 0.02975 | -0.138 | 55.738
13.5 | 1.642 | 0.03124 | -0.139 | 52.572
14 | 1.618 | 0.03296 | -0.14 | 49.074
14.5 | 1.588 | 0.03464 | -0.14 | 45.835
15 | 1.553 | 0.03634 | -0.141 | 42.737
15.5 | 1.513 | 0.03851 | -0.142 | 39.29
16 | 1.469 | 0.0408 | -0.142 | 36.005
16.5 | 1.421 | 0.04303 | -0.143 | 33.031
17 | 1.369 | 0.04668 | -0.143 | 29.325

## 52. Re 2M Mach 0.10 (2)
BIGFOIL.COM POLAR EXPORT
NACA66-716 a=0.6
NACA66-716 a=0.6 |  |  |  | Cl Max: | 1.5333 | at alpha= | 19 | deg
XFOIL ncrit=9 |  |  |  | L/D Max: | 214.748 | at alpha= | 5 | deg
Re: | 2000000 |  |  | Cd Min: | 0.09365 | at alpha= | 20 | deg
Mach: | 0.1 |  |  | Cl=0 at alpha= | -5.2993 | deg
|  |  |  | @ Cl=0.1, Cd= | 0.0087676
|  |  |  | @ Cl=0.4, Cd= | 0.0074631
|  |  |  | @ Cl=0.6, Cd= | 0.0053193
alpha (deg) | Cl | Cd | Cm | Cl/Cd
-16.5 | -0.8299 | 0.03824 | -0.1422 | -21.7024
-16 | -0.8528 | 0.03258 | -0.1419 | -26.1756
-15.5 | -0.8786 | 0.02767 | -0.1384 | -31.7528
-15 | -0.8855 | 0.02436 | -0.1337 | -36.3506
-14.5 | -0.8836 | 0.02176 | -0.1283 | -40.6066
-14 | -0.8697 | 0.01996 | -0.1232 | -43.5721
-13.5 | -0.8392 | 0.01843 | -0.1204 | -45.5345
-13 | -0.8027 | 0.01706 | -0.1184 | -47.0516
-12.5 | -0.7636 | 0.01566 | -0.1166 | -48.7612
-12 | -0.7235 | 0.01423 | -0.115 | -50.8433
-11.5 | -0.6721 | 0.01381 | -0.1148 | -48.6676
-11 | -0.6166 | 0.01374 | -0.1152 | -44.8763
-10.5 | -0.5599 | 0.01382 | -0.1157 | -40.5137
-10 | -0.5075 | 0.01344 | -0.1157 | -37.7604
-9.5 | -0.4557 | 0.01296 | -0.1156 | -35.162
-9 | -0.4004 | 0.01279 | -0.116 | -31.3057
-8.5 | -0.346 | 0.01247 | -0.1163 | -27.7466
-8 | -0.2915 | 0.01213 | -0.1166 | -24.0313
-7.5 | -0.2365 | 0.01183 | -0.117 | -19.9915
-7 | -0.1854 | 0.01091 | -0.1168 | -16.9936
-6.5 | -0.1329 | 0.01024 | -0.1168 | -12.9785
-6 | -0.0778 | 0.00988 | -0.1172 | -7.8745
-5.5 | -0.022 | 0.00959 | -0.1177 | -2.2941
-5 | 0.0328 | 0.0092 | -0.118 | 3.5652
-4.5 | 0.088 | 0.00887 | -0.1184 | 9.9211
-4 | 0.1419 | 0.00841 | -0.1186 | 16.8728
-3.5 | 0.1975 | 0.00815 | -0.1192 | 24.2331
-3 | 0.2544 | 0.00793 | -0.1199 | 32.0807
-2.5 | 0.3117 | 0.00776 | -0.1207 | 40.1675
-2 | 0.3684 | 0.00754 | -0.1214 | 48.8594
-1.5 | 0.4259 | 0.0074 | -0.1223 | 57.5541
-1 | 0.4824 | 0.00718 | -0.1231 | 67.1866
-0.5 | 0.5323 | 0.0062 | -0.123 | 85.8548
0 | 0.5825 | 0.00535 | -0.1229 | 108.8785
0.5 | 0.6396 | 0.00525 | -0.1236 | 121.8286
1 | 0.6974 | 0.00525 | -0.1245 | 132.8381
1.5 | 0.7552 | 0.00534 | -0.1254 | 141.4232
2 | 0.8137 | 0.0054 | -0.1265 | 150.6852
2.5 | 0.8712 | 0.00536 | -0.1274 | 162.5373
3 | 0.9291 | 0.00536 | -0.1284 | 173.3396
3.5 | 0.9862 | 0.00535 | -0.1293 | 184.3364
4.5 | 1.0963 | 0.00532 | -0.1301 | 206.0714
5 | 1.1489 | 0.00535 | -0.13 | 214.7477
5.5 | 1.1845 | 0.00567 | -0.1264 | 208.9065
6 | 1.1481 | 0.00704 | -0.1083 | 163.0824
6.5 | 1.1361 | 0.00973 | -0.0984 | 116.7626
7 | 1.114 | 0.01273 | -0.0869 | 87.5098
7.5 | 1.104 | 0.0156 | -0.078 | 70.7692
8 | 1.1003 | 0.01847 | -0.0706 | 59.5723
8.5 | 1.1014 | 0.0213 | -0.0643 | 51.7089
9 | 1.1069 | 0.02408 | -0.0589 | 45.9676
9.5 | 1.1169 | 0.02677 | -0.0543 | 41.7221
10 | 1.1458 | 0.02844 | -0.0521 | 40.2883
10.5 | 1.1771 | 0.03002 | -0.0502 | 39.2105
11 | 1.2053 | 0.03183 | -0.0482 | 37.8668
11.5 | 1.2376 | 0.03339 | -0.0466 | 37.065
12 | 1.265 | 0.03536 | -0.0448 | 35.7749
12.5 | 1.2923 | 0.03736 | -0.0429 | 34.5905
13 | 1.3206 | 0.03936 | -0.0414 | 33.5518
13.5 | 1.3476 | 0.04149 | -0.0398 | 32.4801
14 | 1.3666 | 0.04434 | -0.0377 | 30.8209
14.5 | 1.3933 | 0.0466 | -0.0364 | 29.8991
15 | 1.4162 | 0.04927 | -0.0351 | 28.7437
15.5 | 1.4382 | 0.05208 | -0.0337 | 27.6152
16 | 1.4559 | 0.05537 | -0.0324 | 26.294
16.5 | 1.4669 | 0.05943 | -0.0309 | 24.6828
17 | 1.4869 | 0.06272 | -0.0301 | 23.707
17.5 | 1.504 | 0.06638 | -0.0294 | 22.6574
18 | 1.5141 | 0.07091 | -0.0288 | 21.3524
18.5 | 1.5275 | 0.07521 | -0.0286 | 20.3098
19 | 1.5333 | 0.08056 | -0.0285 | 19.033
19.5 | 1.5234 | 0.08809 | -0.0288 | 17.2937
20 | 1.5303 | 0.09365 | -0.0296 | 16.3406

## 53. Re 2M Mach 0.25 (1)
BIGFOIL.COM POLAR EXPORT
NACA66-716 a=0.6
NACA66-716 a=0.6 |  |  |  | Cl Max: | 1.633 | at alpha= | 11 | deg
JavaFoil+Calcfoil stall+Eppler ext transition |  |  |  | L/D Max: | 204.596 | at alpha= | 5.5 | deg
Re: | 2000000 |  |  | Cd Min: | 0.00507 | at alpha= | 0 | deg
Mach: | 0.25 |  |  | Cl=0 at alpha= | -4.9603 | deg
|  |  |  | @ Cl=0.1, Cd= | 0.0074633
|  |  |  | @ Cl=0.4, Cd= | 0.0070473
|  |  |  | @ Cl=0.6, Cd= | 0.0058774
alpha (deg) | Cl | Cd | Cm | Cl/Cd
-16.5 | -0.155 | 0.14624 | -0.038 | -1.059
-16 | -0.215 | 0.13965 | -0.038 | -1.542
-15.5 | -0.262 | 0.13354 | -0.039 | -1.965
-15 | -0.303 | 0.12605 | -0.039 | -2.404
-14.5 | -0.339 | 0.11704 | -0.04 | -2.893
-14 | -0.369 | 0.11075 | -0.041 | -3.335
-13.5 | -0.395 | 0.10304 | -0.041 | -3.832
-13 | -0.415 | 0.09831 | -0.042 | -4.219
-12.5 | -0.429 | 0.0904 | -0.043 | -4.746
-12 | -0.437 | 0.08485 | -0.043 | -5.149
-11.5 | -0.438 | 0.07919 | -0.044 | -5.535
-11 | -0.433 | 0.07448 | -0.045 | -5.818
-10.5 | -0.422 | 0.06943 | -0.046 | -6.077
-10 | -0.404 | 0.06481 | -0.046 | -6.241
-9.5 | -0.381 | 0.05999 | -0.048 | -6.359
-9 | -0.353 | 0.05572 | -0.05 | -6.338
-8.5 | -0.32 | 0.05237 | -0.051 | -6.107
-8 | -0.282 | 0.04811 | -0.051 | -5.866
-7.5 | -0.242 | 0.04485 | -0.054 | -5.394
-7 | -0.244 | 0.00898 | -0.102 | -27.13
-6.5 | -0.186 | 0.00871 | -0.103 | -21.352
-6 | -0.127 | 0.00851 | -0.104 | -14.896
-5.5 | -0.066 | 0.00827 | -0.106 | -8.015
-5 | -0.005 | 0.00798 | -0.107 | -0.589
-4.5 | 0.058 | 0.00783 | -0.108 | 7.372
-4 | 0.121 | 0.00728 | -0.109 | 16.59
-3.5 | 0.184 | 0.0075 | -0.11 | 24.573
-3 | 0.248 | 0.00732 | -0.111 | 33.911
-2.5 | 0.312 | 0.00721 | -0.112 | 43.278
-2 | 0.376 | 0.00708 | -0.113 | 53.125
-1.5 | 0.442 | 0.00699 | -0.114 | 63.217
-1 | 0.506 | 0.0069 | -0.115 | 73.241
-0.5 | 0.569 | 0.00684 | -0.116 | 83.279
0 | 0.626 | 0.00507 | -0.117 | 123.52
0.5 | 0.688 | 0.00512 | -0.118 | 134.294
1 | 0.75 | 0.00518 | -0.119 | 144.812
1.5 | 0.812 | 0.00527 | -0.12 | 154.203
2 | 0.874 | 0.00533 | -0.121 | 163.888
2.5 | 0.935 | 0.00542 | -0.123 | 172.427
3 | 0.997 | 0.00552 | -0.124 | 180.665
3.5 | 1.058 | 0.00562 | -0.125 | 188.23
4 | 1.119 | 0.00574 | -0.126 | 194.855
4.5 | 1.169 | 0.00585 | -0.127 | 199.781
5 | 1.226 | 0.006 | -0.128 | 204.194
5.5 | 1.282 | 0.00626 | -0.129 | 204.596
6 | 1.334 | 0.00655 | -0.13 | 203.743
6.5 | 1.37 | 0.01767 | -0.129 | 77.524
7 | 1.418 | 0.01844 | -0.13 | 76.878
7.5 | 1.462 | 0.01927 | -0.131 | 75.891
8 | 1.504 | 0.02013 | -0.132 | 74.704
8.5 | 1.541 | 0.02104 | -0.133 | 73.254
9 | 1.574 | 0.02216 | -0.134 | 71.035
9.5 | 1.602 | 0.02319 | -0.135 | 69.1
10 | 1.62 | 0.02433 | -0.136 | 66.582
10.5 | 1.631 | 0.02559 | -0.137 | 63.709
11 | 1.633 | 0.02685 | -0.138 | 60.819
11.5 | 1.627 | 0.02819 | -0.139 | 57.71
12 | 1.612 | 0.02958 | -0.14 | 54.49
12.5 | 1.587 | 0.0313 | -0.141 | 50.72
13 | 1.554 | 0.03298 | -0.141 | 47.118
13.5 | 1.504 | 0.03476 | -0.142 | 43.269
14 | 1.44 | 0.0373 | -0.143 | 38.612
14.5 | 1.365 | 0.03993 | -0.143 | 34.197
15 | 1.271 | 0.04562 | -0.142 | 27.866
15.5 | 1.015 | 0.12205 | -0.075 | 8.318
16 | 0.934 | 0.12974 | -0.074 | 7.202

## 54. Re 2M Mach 0.25 (2)
BIGFOIL.COM POLAR EXPORT
NACA66-716 a=0.6
NACA66-716 a=0.6 |  |  |  | Cl Max: | 1.4716 | at alpha= | 18 | deg
XFOIL ncrit=9 |  |  |  | L/D Max: | 213.279 | at alpha= | 5 | deg
Re: | 2000000 |  |  | Cd Min: | 0.20552 | at alpha= | -20 | deg
Mach: | 0.25 |  |  | Cl=0 at alpha= | -5.3297 | deg
|  |  |  | @ Cl=0.1, Cd= | 0.0091433
|  |  |  | @ Cl=0.4, Cd= | 0.007623
|  |  |  | @ Cl=0.6, Cd= | 0.0055379
alpha (deg) | Cl | Cd | Cm | Cl/Cd
-20 | -0.3083 | 0.20552 | -0.0604 | -1.5001
-19.5 | -0.2895 | 0.19945 | -0.0645 | -1.4515
-19 | -0.2737 | 0.19145 | -0.0687 | -1.4296
-18.5 | -0.2566 | 0.18465 | -0.0728 | -1.3897
-18 | -0.2427 | 0.17694 | -0.0768 | -1.3717
-17 | -0.2034 | 0.16616 | -0.0844 | -1.2241
-16.5 | -0.1977 | 0.15534 | -0.0887 | -1.2727
-16 | -0.1797 | 0.14948 | -0.0925 | -1.2022
-15 | -0.223 | 0.11824 | -0.1043 | -1.886
-14.5 | -0.2156 | 0.11088 | -0.1085 | -1.9444
-14 | -0.2319 | 0.09931 | -0.1143 | -2.3351
-13 | -0.6725 | 0.02899 | -0.1469 | -23.1977
-12.5 | -0.7188 | 0.0232 | -0.137 | -30.9828
-12 | -0.7085 | 0.01955 | -0.1319 | -36.2404
-11.5 | -0.6787 | 0.01695 | -0.1284 | -40.0413
-10.5 | -0.5863 | 0.01434 | -0.1248 | -40.8856
-10 | -0.5215 | 0.01486 | -0.1251 | -35.0942
-9.5 | -0.4647 | 0.0145 | -0.1246 | -32.0483
-9 | -0.4117 | 0.01372 | -0.1239 | -30.0073
-8.5 | -0.352 | 0.0138 | -0.124 | -25.5072
-8 | -0.2956 | 0.01341 | -0.1238 | -22.0433
-7.5 | -0.2398 | 0.01287 | -0.1236 | -18.6325
-7 | -0.1835 | 0.01233 | -0.1235 | -14.8824
-6.5 | -0.1328 | 0.01094 | -0.1228 | -12.1389
-6 | -0.0769 | 0.01038 | -0.1227 | -7.4085
-5.5 | -0.019 | 0.01009 | -0.1231 | -1.8831
-5 | 0.0368 | 0.00958 | -0.1231 | 3.8413
-4.5 | 0.0932 | 0.00918 | -0.1232 | 10.1525
-4 | 0.1506 | 0.00887 | -0.1236 | 16.9786
-3.5 | 0.2059 | 0.0083 | -0.1236 | 24.8072
-3 | 0.2643 | 0.00806 | -0.1242 | 32.7916
-2.5 | 0.3232 | 0.00787 | -0.1249 | 41.0673
-2 | 0.3817 | 0.00766 | -0.1256 | 49.8303
-1.5 | 0.441 | 0.00754 | -0.1265 | 58.4881
-1 | 0.4998 | 0.00738 | -0.1273 | 67.7236
-0.5 | 0.5518 | 0.0065 | -0.1273 | 84.8923
0 | 0.6019 | 0.0055 | -0.1269 | 109.4364
0.5 | 0.6607 | 0.00541 | -0.1276 | 122.1257
1 | 0.7204 | 0.00544 | -0.1285 | 132.4265
1.5 | 0.7798 | 0.00557 | -0.1294 | 140
2 | 0.8398 | 0.00557 | -0.1304 | 150.772
2.5 | 0.8994 | 0.00555 | -0.1314 | 162.0541
3 | 0.9592 | 0.00554 | -0.1323 | 173.1408
3.5 | 1.0183 | 0.00556 | -0.1331 | 183.1475
4 | 1.076 | 0.00559 | -0.1336 | 192.4866
4.5 | 1.1303 | 0.00552 | -0.1332 | 204.7645
5 | 1.1837 | 0.00555 | -0.1328 | 213.2793
5.5 | 1.2097 | 0.00589 | -0.1266 | 205.382
6 | 1.1647 | 0.00748 | -0.107 | 155.7086
7 | 1.1225 | 0.01415 | -0.0849 | 79.3286
7.5 | 1.1066 | 0.0175 | -0.0752 | 63.2343
8 | 1.1013 | 0.02063 | -0.0677 | 53.3834
8.5 | 1.1005 | 0.02375 | -0.0611 | 46.3368
9 | 1.1051 | 0.02679 | -0.0555 | 41.2505
9.5 | 1.1171 | 0.02958 | -0.051 | 37.7654
10 | 1.1479 | 0.03134 | -0.0488 | 36.6273
10.5 | 1.1792 | 0.03315 | -0.0467 | 35.5716
11 | 1.2096 | 0.03505 | -0.0446 | 34.5107
11.5 | 1.2401 | 0.03701 | -0.0426 | 33.5072
12 | 1.2648 | 0.03943 | -0.0402 | 32.0771
12.5 | 1.2943 | 0.0416 | -0.0384 | 31.113
13 | 1.3223 | 0.04396 | -0.0366 | 30.0796
13.5 | 1.3449 | 0.0468 | -0.0345 | 28.7372
14 | 1.3658 | 0.04988 | -0.0325 | 27.3817
14.5 | 1.3877 | 0.05304 | -0.0308 | 26.1633
15 | 1.408 | 0.0564 | -0.0292 | 24.9645
15.5 | 1.4239 | 0.06031 | -0.0276 | 23.6097
16 | 1.4297 | 0.06544 | -0.026 | 21.8475
16.5 | 1.4457 | 0.06968 | -0.0251 | 20.7477
17 | 1.4574 | 0.07457 | -0.0244 | 19.5441
17.5 | 1.4686 | 0.07968 | -0.0242 | 18.4312
18 | 1.4716 | 0.08589 | -0.0242 | 17.1335
18.5 | 1.4658 | 0.09349 | -0.0249 | 15.6787
19 | 1.4638 | 0.10086 | -0.0262 | 14.5132
19.5 | 1.4596 | 0.10874 | -0.0281 | 13.4228
20 | 1.4536 | 0.11709 | -0.0306 | 12.4144

## 55. Re 2M Mach 0.50 (1)
BIGFOIL.COM POLAR EXPORT
NACA66-716 a=0.6
NACA66-716 a=0.6 |  |  |  | Cl Max: | 1.56 | at alpha= | 8 | deg
JavaFoil+Calcfoil stall+Eppler ext transition |  |  |  | L/D Max: | 187.669 | at alpha= | 5 | deg
Re: | 2000000 |  |  | Cd Min: | 0.00568 | at alpha= | 0.5 | deg
Mach: | 0.5 |  |  | Cl=0 at alpha= | -4.9632 | deg
|  |  |  | @ Cl=0.1, Cd= | 0.0082741
|  |  |  | @ Cl=0.4, Cd= | 0.0075272
|  |  |  | @ Cl=0.6, Cd= | 0.0072811
alpha (deg) | Cl | Cd | Cm | Cl/Cd
-20 | -0.849 | 0.1772 | -0.046 | -4.789
-19.5 | -0.82 | 0.1707 | -0.046 | -4.804
-19 | -0.792 | 0.16495 | -0.046 | -4.802
-18.5 | -0.764 | 0.15971 | -0.046 | -4.785
-18 | -0.736 | 0.15473 | -0.047 | -4.759
-17.5 | -0.709 | 0.1506 | -0.047 | -4.705
-17 | -0.68 | 0.1489 | -0.047 | -4.565
-16.5 | -0.651 | 0.14277 | -0.046 | -4.56
-16 | -0.623 | 0.13482 | -0.046 | -4.62
-15.5 | -0.595 | 0.12864 | -0.047 | -4.625
-15 | -0.567 | 0.12456 | -0.047 | -4.552
-14.5 | -0.539 | 0.12485 | -0.048 | -4.317
-14 | -0.511 | 0.11975 | -0.048 | -4.267
-13.5 | -0.483 | 0.11659 | -0.048 | -4.138
-13 | -0.454 | 0.11214 | -0.046 | -4.045
-12.5 | -0.426 | 0.10414 | -0.047 | -4.086
-12 | -0.397 | 0.10206 | -0.048 | -3.894
-11.5 | -0.369 | 0.09557 | -0.048 | -3.864
-11 | -0.341 | 0.09577 | -0.049 | -3.562
-10.5 | -0.313 | 0.09285 | -0.049 | -3.37
-10 | -0.285 | 0.09007 | -0.05 | -3.161
-9.5 | -0.256 | 0.08212 | -0.049 | -3.12
-9 | -0.228 | 0.07062 | -0.049 | -3.227
-8.5 | -0.2 | 0.0624 | -0.049 | -3.2
-8 | -0.172 | 0.0574 | -0.053 | -2.991
-7.5 | -0.19 | 0.05447 | -0.052 | -3.486
-7 | -0.19 | 0.05005 | -0.053 | -3.796
-6.5 | -0.153 | 0.0439 | -0.054 | -3.493
-6 | -0.108 | 0.04086 | -0.056 | -2.641
-5.5 | -0.058 | 0.03751 | -0.061 | -1.538
-5 | -0.005 | 0.00877 | -0.118 | -0.584
-4.5 | 0.063 | 0.00842 | -0.119 | 7.535
-4 | 0.134 | 0.00814 | -0.12 | 16.402
-3.5 | 0.205 | 0.0079 | -0.122 | 25.893
-3 | 0.276 | 0.00778 | -0.123 | 35.489
-2.5 | 0.348 | 0.00765 | -0.124 | 45.474
-2 | 0.42 | 0.00748 | -0.125 | 56.168
-1.5 | 0.494 | 0.0074 | -0.126 | 66.764
-1 | 0.565 | 0.00732 | -0.128 | 77.258
-0.5 | 0.637 | 0.00724 | -0.129 | 87.903
0 | 0.695 | 0.00735 | -0.13 | 94.492
0.5 | 0.764 | 0.00568 | -0.131 | 134.432
1 | 0.833 | 0.00579 | -0.132 | 143.849
1.5 | 0.901 | 0.00587 | -0.134 | 153.658
2 | 0.97 | 0.00602 | -0.135 | 161.233
2.5 | 1.038 | 0.00614 | -0.136 | 169.029
3 | 1.106 | 0.0063 | -0.137 | 175.623
3.5 | 1.174 | 0.00648 | -0.138 | 181.284
4 | 1.241 | 0.00663 | -0.139 | 187.126
4.5 | 1.293 | 0.00691 | -0.141 | 187.163
5 | 1.354 | 0.00721 | -0.142 | 187.669
5.5 | 1.398 | 0.01988 | -0.141 | 70.293
6 | 1.449 | 0.0212 | -0.142 | 68.375
6.5 | 1.495 | 0.02231 | -0.143 | 67.001
7 | 1.531 | 0.02353 | -0.145 | 65.077
7.5 | 1.555 | 0.02493 | -0.146 | 62.37
8 | 1.56 | 0.0265 | -0.147 | 58.862
8.5 | 1.532 | 0.02845 | -0.148 | 53.841
9 | 1.431 | 0.03064 | -0.149 | 46.699
9.5 | 0.799 | 0.06526 | -0.07 | 12.247
10 | 0.824 | 0.0789 | -0.062 | 10.447
10.5 | 0.852 | 0.08641 | -0.067 | 9.855
11 | 0.878 | 0.09116 | -0.067 | 9.63
11.5 | 0.904 | 0.09535 | -0.067 | 9.485
12 | 0.932 | 0.10354 | -0.073 | 9.001
12.5 | 0.958 | 0.10713 | -0.074 | 8.944
13 | 0.984 | 0.11025 | -0.074 | 8.927

## 56. Re 2M Mach 0.50 (2)
BIGFOIL.COM POLAR EXPORT
NACA66-716 a=0.6
NACA66-716 a=0.6 |  |  |  | Cl Max: | 1.2909 | at alpha= | 13.5 | deg
XFOIL ncrit=9 |  |  |  | L/D Max: | 181.74 | at alpha= | 4.5 | deg
Re: | 2000000 |  |  | Cd Min: | 0.22081 | at alpha= | -20 | deg
Mach: | 0.5 |  |  | Cl=0 at alpha= | -5.5785 | deg
|  |  |  | @ Cl=0.1, Cd= | 0.011749
|  |  |  | @ Cl=0.4, Cd= | 0.0085328
|  |  |  | @ Cl=0.6, Cd= | 0.0080916
alpha (deg) | Cl | Cd | Cm | Cl/Cd
-20 | -0.3016 | 0.22081 | -0.0688 | -1.3659
-19.5 | -0.2789 | 0.21348 | -0.0737 | -1.3064
-19 | -0.2579 | 0.20525 | -0.0785 | -1.2565
-18.5 | -0.2364 | 0.19783 | -0.0833 | -1.195
-18 | -0.215 | 0.19041 | -0.0879 | -1.1291
-17 | -0.1701 | 0.17711 | -0.0967 | -0.96042
-16.5 | -0.1501 | 0.16911 | -0.1013 | -0.88759
-16 | -0.1307 | 0.16148 | -0.1058 | -0.80939
-15 | -0.0955 | 0.14576 | -0.1141 | -0.65519
-14.5 | -0.0811 | 0.13747 | -0.1184 | -0.58995
-14 | -0.0678 | 0.12934 | -0.1227 | -0.5242
-13.5 | -0.056 | 0.12123 | -0.1269 | -0.46193
-13 | -0.0381 | 0.11483 | -0.1307 | -0.33179
-12.5 | -0.0277 | 0.10715 | -0.1348 | -0.25852
-12 | -0.0269 | 0.09803 | -0.1393 | -0.27441
-11.5 | -0.0108 | 0.09194 | -0.1429 | -0.11747
-11 | -0.0128 | 0.08322 | -0.1474 | -0.15381
-10.5 | 0.0039 | 0.07776 | -0.1506 | 0.050154
-10 | 0.0119 | 0.07128 | -0.1542 | 0.16695
-9.5 | 0.0153 | 0.06443 | -0.158 | 0.23747
-9 | -0.0055 | 0.0544 | -0.1639 | -0.1011
-8.5 | -0.0438 | 0.04248 | -0.1734 | -1.0311
-8 | -0.0861 | 0.03534 | -0.1709 | -2.4363
-7.5 | -0.0795 | 0.03262 | -0.1665 | -2.4372
-7 | -0.0761 | 0.02768 | -0.162 | -2.7493
-6.5 | -0.0758 | 0.02076 | -0.1561 | -3.6513
-6 | -0.0446 | 0.01692 | -0.1518 | -2.6359
-5.5 | 0.0083 | 0.01504 | -0.1496 | 0.55186
-5 | 0.0635 | 0.01266 | -0.1476 | 5.0158
-4.5 | 0.124 | 0.01115 | -0.1464 | 11.1211
-4 | 0.1852 | 0.01016 | -0.1453 | 18.2283
-3.5 | 0.248 | 0.00958 | -0.1446 | 25.8873
-3 | 0.3085 | 0.00892 | -0.1437 | 34.5852
-2.5 | 0.3733 | 0.00861 | -0.1437 | 43.3566
-2 | 0.439 | 0.00842 | -0.144 | 52.1378
-1.5 | 0.5044 | 0.00823 | -0.1444 | 61.288
-1 | 0.5708 | 0.00815 | -0.1451 | 70.0368
-0.5 | 0.6358 | 0.00802 | -0.1456 | 79.2768
0 | 0.6869 | 0.00693 | -0.1444 | 99.1198
0.5 | 0.7452 | 0.00643 | -0.1437 | 115.8942
1 | 0.8096 | 0.00645 | -0.1439 | 125.5194
1.5 | 0.875 | 0.00652 | -0.1442 | 134.2025
2 | 0.9418 | 0.00657 | -0.1449 | 143.3486
2.5 | 1.0102 | 0.0066 | -0.1457 | 153.0606
3 | 1.0787 | 0.00674 | -0.1465 | 160.0445
3.5 | 1.1356 | 0.00678 | -0.1448 | 167.4926
4 | 1.1942 | 0.00679 | -0.1432 | 175.8763
4.5 | 1.2322 | 0.00678 | -0.1372 | 181.7404
5 | 1.2609 | 0.00708 | -0.1298 | 178.0932
5.5 | 1.2852 | 0.00778 | -0.1219 | 165.1928
6.5 | 1.1874 | 0.01655 | -0.0893 | 71.7462
7.5 | 1.1361 | 0.02519 | -0.0669 | 45.1012
8 | 1.127 | 0.02916 | -0.0587 | 38.6488
8.5 | 1.1131 | 0.03366 | -0.0508 | 33.0689
9 | 1.1064 | 0.0382 | -0.0442 | 28.9634
9.5 | 1.1292 | 0.04131 | -0.0404 | 27.3348
10 | 1.1621 | 0.04393 | -0.0375 | 26.4534
10.5 | 1.1896 | 0.04708 | -0.0344 | 25.2676
11 | 1.2189 | 0.05025 | -0.0315 | 24.2567
11.5 | 1.2439 | 0.05392 | -0.0286 | 23.0694
12 | 1.2592 | 0.05857 | -0.0255 | 21.4991
12.5 | 1.2739 | 0.06359 | -0.0229 | 20.033
13 | 1.2845 | 0.06924 | -0.0206 | 18.5514
13.5 | 1.2909 | 0.07557 | -0.0189 | 17.0822
14 | 1.2905 | 0.08289 | -0.0178 | 15.5688
14.5 | 1.2861 | 0.09096 | -0.0172 | 14.1392
15 | 1.2757 | 0.10014 | -0.0179 | 12.7392
15.5 | 1.2586 | 0.11078 | -0.0203 | 11.3613
16 | 1.2377 | 0.12256 | -0.0247 | 10.0987
16.5 | 1.2162 | 0.13515 | -0.0309 | 8.9989
17 | 1.194 | 0.14855 | -0.0387 | 8.0377
17.5 | 1.1682 | 0.16316 | -0.0479 | 7.1598
18 | 1.1411 | 0.17892 | -0.0584 | 6.3777
18.5 | 1.1158 | 0.19559 | -0.0693 | 5.7048

## 57. Re 3M Mach 0.00 (1)
BIGFOIL.COM POLAR EXPORT
NACA66-716 a=0.6
NACA66-716 a=0.6 |  |  |  | Cl Max: | 1.676 | at alpha= | 12.5 | deg
JavaFoil+Calcfoil stall+Eppler ext transition |  |  |  | L/D Max: | 222.123 | at alpha= | 5 | deg
Re: | 3000000 |  |  | Cd Min: | 0.00444 | at alpha= | 0 | deg
Mach: | 0 |  |  | Cl=0 at alpha= | -4.959 | deg
|  |  |  | @ Cl=0.1, Cd= | 0.0070107
|  |  |  | @ Cl=0.4, Cd= | 0.00623
|  |  |  | @ Cl=0.6, Cd= | 0.0047147
alpha (deg) | Cl | Cd | Cm | Cl/Cd
-19.5 | -0.453 | 0.17191 | -0.035 | -2.634
-19 | -0.466 | 0.16076 | -0.036 | -2.899
-18.5 | -0.479 | 0.15459 | -0.036 | -3.098
-18 | -0.491 | 0.14738 | -0.037 | -3.334
-17.5 | -0.503 | 0.14131 | -0.037 | -3.559
-17 | -0.514 | 0.13255 | -0.037 | -3.874
-16.5 | -0.523 | 0.12703 | -0.038 | -4.117
-16 | -0.531 | 0.11977 | -0.039 | -4.434
-15.5 | -0.537 | 0.11408 | -0.039 | -4.71
-15 | -0.542 | 0.10905 | -0.04 | -4.968
-14.5 | -0.544 | 0.10328 | -0.041 | -5.266
-14 | -0.543 | 0.09774 | -0.042 | -5.561
-13.5 | -0.54 | 0.09188 | -0.042 | -5.878
-13 | -0.534 | 0.08606 | -0.043 | -6.201
-12.5 | -0.524 | 0.0828 | -0.044 | -6.327
-12 | -0.511 | 0.07654 | -0.045 | -6.675
-11.5 | -0.494 | 0.07248 | -0.046 | -6.816
-11 | -0.473 | 0.06864 | -0.046 | -6.898
-10.5 | -0.449 | 0.0644 | -0.047 | -6.979
-10 | -0.422 | 0.05985 | -0.049 | -7.056
-9.5 | -0.392 | 0.05573 | -0.051 | -7.034
-9 | -0.36 | 0.04991 | -0.057 | -7.217
-8.5 | -0.327 | 0.04282 | -0.064 | -7.639
-8 | -0.346 | 0.00861 | -0.097 | -40.206
-7.5 | -0.294 | 0.00833 | -0.098 | -35.321
-7 | -0.239 | 0.00812 | -0.099 | -29.41
-6.5 | -0.182 | 0.0079 | -0.1 | -23.009
-6 | -0.124 | 0.00765 | -0.101 | -16.177
-5.5 | -0.065 | 0.00749 | -0.102 | -8.621
-5 | -0.005 | 0.00726 | -0.103 | -0.63
-4.5 | 0.056 | 0.00709 | -0.105 | 7.903
-4 | 0.117 | 0.00698 | -0.106 | 16.782
-3.5 | 0.179 | 0.00684 | -0.107 | 26.136
-3 | 0.24 | 0.00674 | -0.108 | 35.68
-2.5 | 0.302 | 0.00671 | -0.109 | 45.106
-2 | 0.365 | 0.00658 | -0.11 | 55.404
-1.5 | 0.428 | 0.00595 | -0.111 | 71.928
-1 | 0.49 | 0.00628 | -0.112 | 77.997
-0.5 | 0.551 | 0.00621 | -0.113 | 88.844
0 | 0.609 | 0.00444 | -0.114 | 137.138
0.5 | 0.67 | 0.0045 | -0.115 | 148.767
1 | 0.73 | 0.00451 | -0.116 | 161.771
1.5 | 0.791 | 0.00458 | -0.117 | 172.68
2 | 0.851 | 0.00464 | -0.118 | 183.39
2.5 | 0.911 | 0.00469 | -0.119 | 194.177
3 | 0.971 | 0.00477 | -0.12 | 203.468
3.5 | 1.03 | 0.00485 | -0.121 | 212.564
4 | 1.09 | 0.005 | -0.122 | 217.936
4.5 | 1.14 | 0.0052 | -0.123 | 219.267
5 | 1.195 | 0.00538 | -0.124 | 222.123
5.5 | 1.244 | 0.00696 | -0.125 | 178.838
6 | 1.294 | 0.00797 | -0.126 | 162.486
6.5 | 1.336 | 0.01555 | -0.126 | 85.89
7 | 1.384 | 0.01617 | -0.127 | 85.568
7.5 | 1.43 | 0.01683 | -0.128 | 84.945
8 | 1.473 | 0.01754 | -0.129 | 83.996
8.5 | 1.514 | 0.0183 | -0.13 | 82.729
9 | 1.551 | 0.01912 | -0.13 | 81.162
9.5 | 1.586 | 0.02003 | -0.131 | 79.16
10 | 1.613 | 0.0209 | -0.132 | 77.164
10.5 | 1.636 | 0.02185 | -0.133 | 74.873
11 | 1.654 | 0.0228 | -0.134 | 72.533
11.5 | 1.666 | 0.02377 | -0.135 | 70.091
12 | 1.674 | 0.02482 | -0.136 | 67.432
12.5 | 1.676 | 0.02612 | -0.137 | 64.155
13 | 1.673 | 0.02722 | -0.138 | 61.459
13.5 | 1.661 | 0.02854 | -0.138 | 58.19
14 | 1.641 | 0.03011 | -0.139 | 54.499
14.5 | 1.617 | 0.03141 | -0.14 | 51.469
15 | 1.587 | 0.03304 | -0.141 | 48.031
15.5 | 1.553 | 0.03498 | -0.142 | 44.393
16 | 1.515 | 0.03688 | -0.142 | 41.079
16.5 | 1.474 | 0.0387 | -0.143 | 38.082
17 | 1.429 | 0.04134 | -0.143 | 34.568
17.5 | 1.383 | 0.04374 | -0.144 | 31.614

## 58. Re 3M Mach 0.00 (2)
BIGFOIL.COM POLAR EXPORT
NACA66-716 a=0.6
NACA66-716 a=0.6 |  |  |  | Cl Max: | 1.6247 | at alpha= | 20 | deg
XFOIL ncrit=9 |  |  |  | L/D Max: | 240.591 | at alpha= | 4.5 | deg
Re: | 3000000 |  |  | Cd Min: | 0.07877 | at alpha= | 20 | deg
Mach: | 0 |  |  | Cl=0 at alpha= | -5.2282 | deg
|  |  |  | @ Cl=0.1, Cd= | 0.0074569
|  |  |  | @ Cl=0.4, Cd= | 0.0065765
|  |  |  | @ Cl=0.6, Cd= | 0.0048848
alpha (deg) | Cl | Cd | Cm | Cl/Cd
-18 | -0.8976 | 0.04434 | -0.1367 | -20.2436
-17.5 | -0.9497 | 0.03458 | -0.1401 | -27.4639
-17 | -0.9692 | 0.02966 | -0.1386 | -32.677
-16.5 | -0.976 | 0.02621 | -0.1355 | -37.2377
-16 | -0.9712 | 0.0238 | -0.1319 | -40.8067
-15.5 | -0.9621 | 0.02178 | -0.1277 | -44.1736
-15 | -0.9466 | 0.02023 | -0.1232 | -46.7919
-14.5 | -0.9236 | 0.01899 | -0.1192 | -48.6361
-14 | -0.8913 | 0.01763 | -0.1169 | -50.5559
-13.5 | -0.8547 | 0.01636 | -0.115 | -52.2433
-13 | -0.8148 | 0.0152 | -0.1135 | -53.6053
-12.5 | -0.7726 | 0.01411 | -0.1123 | -54.7555
-12 | -0.7273 | 0.01314 | -0.1115 | -55.3501
-11 | -0.6332 | 0.01139 | -0.1103 | -55.5926
-10.5 | -0.5791 | 0.01113 | -0.1106 | -52.0305
-10 | -0.5241 | 0.01093 | -0.1111 | -47.9506
-9.5 | -0.4689 | 0.01074 | -0.1116 | -43.6592
-9 | -0.4136 | 0.01054 | -0.1122 | -39.241
-8.5 | -0.3628 | 0.00986 | -0.112 | -36.7951
-8 | -0.3082 | 0.00958 | -0.1124 | -32.1712
-7.5 | -0.2525 | 0.00933 | -0.113 | -27.0632
-7 | -0.1963 | 0.0091 | -0.1137 | -21.5714
-6.5 | -0.1404 | 0.00882 | -0.1143 | -15.9184
-6 | -0.0838 | 0.00863 | -0.1151 | -9.7103
-5.5 | -0.0306 | 0.00804 | -0.1152 | -3.806
-5 | 0.0257 | 0.00779 | -0.1159 | 3.2991
-4.5 | 0.082 | 0.00753 | -0.1166 | 10.8898
-4 | 0.1386 | 0.0073 | -0.1173 | 18.9863
-3.5 | 0.1956 | 0.00711 | -0.1181 | 27.5105
-3 | 0.2523 | 0.00689 | -0.1189 | 36.6183
-2.5 | 0.3094 | 0.00674 | -0.1197 | 45.905
-2 | 0.3669 | 0.00664 | -0.1207 | 55.256
-1.5 | 0.4242 | 0.00653 | -0.1216 | 64.9617
-1 | 0.4815 | 0.00646 | -0.1225 | 74.5356
-0.5 | 0.5357 | 0.00592 | -0.1231 | 90.4899
0 | 0.587 | 0.00501 | -0.1234 | 117.1657
0.5 | 0.641 | 0.00449 | -0.1238 | 142.7617
1 | 0.6989 | 0.00442 | -0.1248 | 158.1222
1.5 | 0.7569 | 0.0044 | -0.1258 | 172.0227
2 | 0.8146 | 0.00443 | -0.1268 | 183.8826
2.5 | 0.8724 | 0.0045 | -0.1279 | 193.8667
3 | 0.9306 | 0.00449 | -0.1291 | 207.2606
3.5 | 0.9882 | 0.00448 | -0.1301 | 220.5804
4 | 1.0438 | 0.00454 | -0.1308 | 229.9119
4.5 | 1.0995 | 0.00457 | -0.1314 | 240.5908
5 | 1.1311 | 0.00525 | -0.1273 | 215.4476
5.5 | 1.1144 | 0.0065 | -0.1133 | 171.4462
6 | 1.0884 | 0.00824 | -0.0985 | 132.0874
6.5 | 1.0886 | 0.01093 | -0.0915 | 99.5974
7.5 | 1.0803 | 0.01602 | -0.0753 | 67.4345
8 | 1.0879 | 0.01837 | -0.0695 | 59.2216
8.5 | 1.0961 | 0.02083 | -0.0642 | 52.6212
9 | 1.1119 | 0.023 | -0.06 | 48.3435
9.5 | 1.1379 | 0.02473 | -0.0573 | 46.0129
10 | 1.171 | 0.02605 | -0.0555 | 44.952
10.5 | 1.2018 | 0.02756 | -0.0536 | 43.6067
11 | 1.2343 | 0.02899 | -0.052 | 42.5768
11.5 | 1.2635 | 0.03066 | -0.0501 | 41.21
12 | 1.2953 | 0.0322 | -0.0486 | 40.2267
12.5 | 1.3253 | 0.03388 | -0.047 | 39.1175
13 | 1.3506 | 0.03596 | -0.0451 | 37.5584
13.5 | 1.3813 | 0.03765 | -0.0438 | 36.6879
14 | 1.408 | 0.0397 | -0.0423 | 35.466
14.5 | 1.4344 | 0.0418 | -0.0408 | 34.3158
15 | 1.454 | 0.04452 | -0.0389 | 32.6595
15.5 | 1.4791 | 0.0468 | -0.0376 | 31.6047
16 | 1.502 | 0.04938 | -0.0364 | 30.4172
16.5 | 1.5249 | 0.05199 | -0.0352 | 29.3306
17 | 1.5444 | 0.05499 | -0.0341 | 28.0851
17.5 | 1.5579 | 0.05865 | -0.0328 | 26.5627
18 | 1.5708 | 0.06252 | -0.0317 | 25.1248
18.5 | 1.5883 | 0.06599 | -0.0312 | 24.0688
19 | 1.6023 | 0.06992 | -0.0308 | 22.9162
19.5 | 1.6143 | 0.0742 | -0.0305 | 21.7561
20 | 1.6247 | 0.07877 | -0.0306 | 20.6259

## 59. Re 3M Mach 0.10 (1)
BIGFOIL.COM POLAR EXPORT
NACA66-716 a=0.6
NACA66-716 a=0.6 |  |  |  | Cl Max: | 1.668 | at alpha= | 12 | deg
JavaFoil+Calcfoil stall+Eppler ext transition |  |  |  | L/D Max: | 222.244 | at alpha= | 5 | deg
Re: | 3000000 |  |  | Cd Min: | 0.00448 | at alpha= | 0 | deg
Mach: | 0.1 |  |  | Cl=0 at alpha= | -4.959 | deg
|  |  |  | @ Cl=0.1, Cd= | 0.0070145
|  |  |  | @ Cl=0.4, Cd= | 0.0062906
|  |  |  | @ Cl=0.6, Cd= | 0.0048462
alpha (deg) | Cl | Cd | Cm | Cl/Cd
-19 | -0.42 | 0.1638 | -0.036 | -2.563
-18.5 | -0.435 | 0.15704 | -0.036 | -2.771
-18 | -0.45 | 0.14852 | -0.037 | -3.031
-17.5 | -0.465 | 0.14264 | -0.037 | -3.257
-17 | -0.478 | 0.13621 | -0.038 | -3.51
-16.5 | -0.491 | 0.12805 | -0.038 | -3.831
-16 | -0.502 | 0.12223 | -0.039 | -4.104
-15.5 | -0.511 | 0.1156 | -0.039 | -4.42
-15 | -0.518 | 0.10897 | -0.04 | -4.757
-14.5 | -0.523 | 0.10373 | -0.04 | -5.046
-14 | -0.526 | 0.09822 | -0.041 | -5.354
-13.5 | -0.525 | 0.09289 | -0.042 | -5.655
-13 | -0.522 | 0.08707 | -0.043 | -5.99
-12.5 | -0.514 | 0.08389 | -0.043 | -6.128
-12 | -0.503 | 0.0771 | -0.045 | -6.528
-11.5 | -0.488 | 0.07315 | -0.045 | -6.676
-11 | -0.469 | 0.0688 | -0.046 | -6.823
-10.5 | -0.447 | 0.06508 | -0.047 | -6.866
-10 | -0.42 | 0.06089 | -0.048 | -6.904
-9.5 | -0.391 | 0.05636 | -0.05 | -6.936
-9 | -0.359 | 0.05114 | -0.055 | -7.02
-8.5 | -0.324 | 0.04671 | -0.059 | -6.929
-8 | -0.347 | 0.00866 | -0.097 | -40.079
-7.5 | -0.295 | 0.00839 | -0.098 | -35.173
-7 | -0.24 | 0.00818 | -0.099 | -29.3
-6.5 | -0.183 | 0.0079 | -0.1 | -23.108
-6 | -0.124 | 0.00769 | -0.102 | -16.157
-5.5 | -0.065 | 0.0075 | -0.103 | -8.636
-5 | -0.005 | 0.00727 | -0.104 | -0.631
-4.5 | 0.056 | 0.00705 | -0.105 | 7.985
-4 | 0.118 | 0.007 | -0.106 | 16.819
-3.5 | 0.18 | 0.0069 | -0.107 | 26.019
-3 | 0.242 | 0.00678 | -0.108 | 35.669
-2.5 | 0.304 | 0.00668 | -0.11 | 45.52
-2 | 0.366 | 0.00662 | -0.111 | 55.306
-1.5 | 0.43 | 0.006 | -0.111 | 71.735
-1 | 0.492 | 0.00632 | -0.113 | 77.89
-0.5 | 0.554 | 0.00625 | -0.114 | 88.704
0 | 0.612 | 0.00448 | -0.115 | 136.707
0.5 | 0.673 | 0.00451 | -0.116 | 149.343
1 | 0.734 | 0.00454 | -0.117 | 161.499
1.5 | 0.794 | 0.00458 | -0.118 | 173.301
2 | 0.855 | 0.00466 | -0.119 | 183.607
2.5 | 0.915 | 0.00472 | -0.12 | 193.726
3 | 0.975 | 0.00479 | -0.121 | 203.736
3.5 | 1.035 | 0.00486 | -0.122 | 212.797
4 | 1.095 | 0.00504 | -0.123 | 217.325
4.5 | 1.145 | 0.00524 | -0.124 | 218.568
5 | 1.201 | 0.0054 | -0.125 | 222.244
5.5 | 1.25 | 0.00705 | -0.125 | 177.186
6 | 1.3 | 0.00802 | -0.126 | 162.015
6.5 | 1.341 | 0.0157 | -0.126 | 85.448
7 | 1.389 | 0.01631 | -0.127 | 85.163
7.5 | 1.435 | 0.01701 | -0.128 | 84.362
8 | 1.478 | 0.01773 | -0.129 | 83.407
8.5 | 1.519 | 0.01848 | -0.13 | 82.195
9 | 1.556 | 0.01936 | -0.131 | 80.363
9.5 | 1.589 | 0.02028 | -0.132 | 78.395
10 | 1.616 | 0.02116 | -0.133 | 76.342
10.5 | 1.637 | 0.02212 | -0.134 | 74.004
11 | 1.653 | 0.0231 | -0.135 | 71.556
11.5 | 1.663 | 0.02411 | -0.136 | 68.983
12 | 1.668 | 0.02518 | -0.137 | 66.234
12.5 | 1.667 | 0.02655 | -0.137 | 62.802
13 | 1.661 | 0.02769 | -0.138 | 59.985
13.5 | 1.645 | 0.02905 | -0.139 | 56.629
14 | 1.621 | 0.03063 | -0.14 | 52.908
14.5 | 1.591 | 0.03223 | -0.141 | 49.363
15 | 1.556 | 0.03376 | -0.141 | 46.1
15.5 | 1.516 | 0.03573 | -0.142 | 42.432
16 | 1.472 | 0.03771 | -0.143 | 39.044
16.5 | 1.425 | 0.0397 | -0.143 | 35.898
17 | 1.374 | 0.04259 | -0.144 | 32.268

## 60. Re 3M Mach 0.10 (2)
BIGFOIL.COM POLAR EXPORT
NACA66-716 a=0.6
NACA66-716 a=0.6 |  |  |  | Cl Max: | 1.6167 | at alpha= | 20 | deg
XFOIL ncrit=9 |  |  |  | L/D Max: | 240.98 | at alpha= | 4.5 | deg
Re: | 3000000 |  |  | Cd Min: | 0.20058 | at alpha= | -20 | deg
Mach: | 0.1 |  |  | Cl=0 at alpha= | -5.2323 | deg
|  |  |  | @ Cl=0.1, Cd= | 0.0074876
|  |  |  | @ Cl=0.4, Cd= | 0.0066067
|  |  |  | @ Cl=0.6, Cd= | 0.0049583
alpha (deg) | Cl | Cd | Cm | Cl/Cd
-20 | -0.3106 | 0.20058 | -0.0593 | -1.5485
-19 | -0.2836 | 0.18536 | -0.0673 | -1.53
-17 | -0.8845 | 0.03718 | -0.1427 | -23.7897
-16.5 | -0.9188 | 0.03078 | -0.1418 | -29.8506
-16 | -0.9289 | 0.02707 | -0.1388 | -34.3147
-15.5 | -0.9333 | 0.02407 | -0.1344 | -38.7744
-15 | -0.926 | 0.0219 | -0.1297 | -42.2831
-14.5 | -0.9135 | 0.02022 | -0.1244 | -45.178
-14 | -0.8867 | 0.01878 | -0.121 | -47.2151
-13.5 | -0.8532 | 0.01732 | -0.1186 | -49.261
-13 | -0.8158 | 0.01594 | -0.1166 | -51.1794
-12.5 | -0.7747 | 0.01471 | -0.1151 | -52.6649
-12 | -0.7304 | 0.01359 | -0.1139 | -53.7454
-11.5 | -0.6838 | 0.01263 | -0.113 | -54.1409
-11 | -0.6382 | 0.01152 | -0.112 | -55.3993
-10.5 | -0.5841 | 0.0112 | -0.1122 | -52.1518
-10 | -0.5282 | 0.01102 | -0.1126 | -47.931
-9.5 | -0.4727 | 0.0108 | -0.113 | -43.7685
-9 | -0.4167 | 0.01061 | -0.1134 | -39.2743
-8.5 | -0.3647 | 0.01001 | -0.1133 | -36.4336
-8 | -0.31 | 0.00967 | -0.1136 | -32.0579
-7.5 | -0.2537 | 0.00941 | -0.1141 | -26.9607
-7 | -0.1971 | 0.00918 | -0.1148 | -21.4706
-6.5 | -0.141 | 0.00888 | -0.1153 | -15.8784
-6 | -0.084 | 0.00867 | -0.116 | -9.6886
-5.5 | -0.0302 | 0.0081 | -0.1162 | -3.7284
-5 | 0.0262 | 0.00782 | -0.1168 | 3.3504
-4.5 | 0.0828 | 0.00756 | -0.1174 | 10.9524
-4 | 0.1398 | 0.00732 | -0.1181 | 19.0984
-3.5 | 0.1971 | 0.00713 | -0.1189 | 27.6438
-3 | 0.2541 | 0.00691 | -0.1197 | 36.7728
-2.5 | 0.3115 | 0.00676 | -0.1205 | 46.0799
-2 | 0.3693 | 0.00666 | -0.1214 | 55.4505
-1.5 | 0.4269 | 0.00656 | -0.1223 | 65.0762
-1 | 0.4847 | 0.00648 | -0.1233 | 74.7994
-0.5 | 0.5393 | 0.00595 | -0.1239 | 90.6387
0 | 0.5908 | 0.00505 | -0.1241 | 116.9901
0.5 | 0.645 | 0.00451 | -0.1245 | 143.0155
1 | 0.7031 | 0.00444 | -0.1255 | 158.3559
1.5 | 0.7615 | 0.00442 | -0.1266 | 172.2851
2 | 0.8195 | 0.00445 | -0.1276 | 184.1573
2.5 | 0.8778 | 0.00452 | -0.1287 | 194.2035
3 | 0.9363 | 0.00451 | -0.1298 | 207.6053
3.5 | 0.9943 | 0.0045 | -0.1308 | 220.9556
4 | 1.0502 | 0.00456 | -0.1315 | 230.307
4.5 | 1.1061 | 0.00459 | -0.1321 | 240.9804
5 | 1.1374 | 0.00527 | -0.1278 | 215.8254
5.5 | 1.1174 | 0.00655 | -0.113 | 170.5954
6 | 1.0912 | 0.00834 | -0.0983 | 130.8393
6.5 | 1.0912 | 0.0111 | -0.0913 | 98.3063
7 | 1.0816 | 0.01379 | -0.0821 | 78.4336
7.5 | 1.0807 | 0.01636 | -0.0748 | 66.0575
8 | 1.088 | 0.01876 | -0.069 | 57.9957
8.5 | 1.0958 | 0.02129 | -0.0635 | 51.4702
9 | 1.1112 | 0.02353 | -0.0593 | 47.2248
9.5 | 1.1385 | 0.0252 | -0.0567 | 45.1786
10 | 1.1709 | 0.02661 | -0.0548 | 44.0023
10.5 | 1.2029 | 0.02808 | -0.053 | 42.8383
11 | 1.2353 | 0.02955 | -0.0513 | 41.8037
11.5 | 1.2645 | 0.03128 | -0.0493 | 40.4252
12 | 1.2968 | 0.03281 | -0.0479 | 39.5245
12.5 | 1.3251 | 0.03469 | -0.0461 | 38.1983
13 | 1.3523 | 0.03666 | -0.0442 | 36.8876
13.5 | 1.3815 | 0.03854 | -0.0427 | 35.8459
14 | 1.409 | 0.04058 | -0.0412 | 34.7215
14.5 | 1.4343 | 0.04285 | -0.0396 | 33.4726
15 | 1.454 | 0.04561 | -0.0376 | 31.879
15.5 | 1.4786 | 0.04805 | -0.0363 | 30.7721
16 | 1.5023 | 0.05063 | -0.0351 | 29.6721
16.5 | 1.5228 | 0.05358 | -0.0338 | 28.4211
17 | 1.5427 | 0.0566 | -0.0327 | 27.2562
17.5 | 1.5545 | 0.06058 | -0.0313 | 25.6603
18 | 1.5688 | 0.06444 | -0.0305 | 24.3451
18.5 | 1.584 | 0.06829 | -0.0299 | 23.1952
19 | 1.597 | 0.0725 | -0.0295 | 22.0276
19.5 | 1.608 | 0.07707 | -0.0293 | 20.8641
20 | 1.6167 | 0.082 | -0.0295 | 19.7159

## 61. Re 3M Mach 0.25 (1)
BIGFOIL.COM POLAR EXPORT
NACA66-716 a=0.6
NACA66-716 a=0.6 |  |  |  | Cl Max: | 1.636 | at alpha= | 11 | deg
JavaFoil+Calcfoil stall+Eppler ext transition |  |  |  | L/D Max: | 219.159 | at alpha= | 5 | deg
Re: | 3000000 |  |  | Cd Min: | 0.00455 | at alpha= | 0 | deg
Mach: | 0.25 |  |  | Cl=0 at alpha= | -4.9603 | deg
|  |  |  | @ Cl=0.1, Cd= | 0.0071633
|  |  |  | @ Cl=0.4, Cd= | 0.0065173
|  |  |  | @ Cl=0.6, Cd= | 0.0053758
alpha (deg) | Cl | Cd | Cm | Cl/Cd
-16.5 | -0.155 | 0.14194 | -0.038 | -1.092
-16 | -0.215 | 0.13506 | -0.039 | -1.595
-15.5 | -0.262 | 0.12758 | -0.039 | -2.057
-15 | -0.303 | 0.12043 | -0.04 | -2.517
-14.5 | -0.339 | 0.1122 | -0.04 | -3.019
-14 | -0.369 | 0.10636 | -0.041 | -3.473
-13.5 | -0.395 | 0.10058 | -0.042 | -3.927
-13 | -0.415 | 0.09561 | -0.042 | -4.34
-12.5 | -0.429 | 0.08745 | -0.043 | -4.907
-12 | -0.437 | 0.08271 | -0.044 | -5.284
-11.5 | -0.438 | 0.07702 | -0.044 | -5.693
-11 | -0.433 | 0.073 | -0.045 | -5.937
-10.5 | -0.422 | 0.0681 | -0.046 | -6.198
-10 | -0.405 | 0.06347 | -0.048 | -6.377
-9.5 | -0.382 | 0.05875 | -0.049 | -6.498
-9 | -0.353 | 0.05455 | -0.051 | -6.479
-8.5 | -0.32 | 0.0512 | -0.052 | -6.253
-8 | -0.35 | 0.00891 | -0.1 | -39.235
-7.5 | -0.299 | 0.00864 | -0.101 | -34.61
-7 | -0.244 | 0.00834 | -0.102 | -29.213
-6.5 | -0.186 | 0.00812 | -0.103 | -22.927
-6 | -0.127 | 0.00781 | -0.104 | -16.242
-5.5 | -0.066 | 0.00764 | -0.106 | -8.676
-5 | -0.005 | 0.00739 | -0.107 | -0.637
-4.5 | 0.058 | 0.00727 | -0.108 | 7.944
-4 | 0.121 | 0.00711 | -0.109 | 16.976
-3.5 | 0.184 | 0.00699 | -0.11 | 26.347
-3 | 0.248 | 0.00685 | -0.111 | 36.218
-2.5 | 0.312 | 0.00627 | -0.112 | 49.812
-2 | 0.376 | 0.00655 | -0.113 | 57.445
-1.5 | 0.442 | 0.00646 | -0.114 | 68.459
-1 | 0.506 | 0.00638 | -0.115 | 79.315
-0.5 | 0.569 | 0.00629 | -0.117 | 90.546
0 | 0.628 | 0.00455 | -0.118 | 137.834
0.5 | 0.69 | 0.00459 | -0.119 | 150.382
1 | 0.753 | 0.00464 | -0.12 | 162.148
1.5 | 0.815 | 0.00468 | -0.121 | 174.054
2 | 0.877 | 0.00476 | -0.122 | 184.175
2.5 | 0.939 | 0.00485 | -0.123 | 193.745
3 | 1 | 0.00491 | -0.124 | 203.78
3.5 | 1.062 | 0.005 | -0.125 | 212.237
4 | 1.123 | 0.0052 | -0.126 | 215.762
4.5 | 1.173 | 0.00542 | -0.127 | 216.466
5 | 1.23 | 0.00561 | -0.128 | 219.159
5.5 | 1.28 | 0.00754 | -0.129 | 169.791
6 | 1.331 | 0.00854 | -0.129 | 155.836
6.5 | 1.372 | 0.01652 | -0.129 | 83.069
7 | 1.42 | 0.01719 | -0.13 | 82.595
7.5 | 1.465 | 0.01796 | -0.131 | 81.563
8 | 1.506 | 0.01881 | -0.133 | 80.09
8.5 | 1.544 | 0.01962 | -0.133 | 78.673
9 | 1.577 | 0.02062 | -0.134 | 76.463
9.5 | 1.605 | 0.02168 | -0.135 | 74.031
10 | 1.623 | 0.02274 | -0.136 | 71.358
10.5 | 1.633 | 0.02377 | -0.137 | 68.701
11 | 1.636 | 0.02501 | -0.138 | 65.386
11.5 | 1.63 | 0.02624 | -0.139 | 62.099
12 | 1.614 | 0.02752 | -0.14 | 58.671
12.5 | 1.59 | 0.02908 | -0.141 | 54.679
13 | 1.557 | 0.0307 | -0.142 | 50.708
13.5 | 1.507 | 0.03231 | -0.143 | 46.645
14 | 1.443 | 0.03453 | -0.143 | 41.796
14.5 | 1.369 | 0.03688 | -0.144 | 37.129
15 | 1.286 | 0.03955 | -0.144 | 32.514
15.5 | 1.049 | 0.10051 | -0.107 | 10.433
16 | 0.942 | 0.12222 | -0.087 | 7.704

## 62. Re 3M Mach 0.25 (2)
BIGFOIL.COM POLAR EXPORT
NACA66-716 a=0.6
NACA66-716 a=0.6 |  |  |  | Cl Max: | 1.5567 | at alpha= | 19 | deg
XFOIL ncrit=9 |  |  |  | L/D Max: | 240.949 | at alpha= | 4.5 | deg
Re: | 3000000 |  |  | Cd Min: | 0.20388 | at alpha= | -20 | deg
Mach: | 0.25 |  |  | Cl=0 at alpha= | -5.2645 | deg
|  |  |  | @ Cl=0.1, Cd= | 0.0076825
|  |  |  | @ Cl=0.4, Cd= | 0.0067748
|  |  |  | @ Cl=0.6, Cd= | 0.0054506
alpha (deg) | Cl | Cd | Cm | Cl/Cd
-20 | -0.3081 | 0.20388 | -0.0609 | -1.5112
-19.5 | -0.2905 | 0.19717 | -0.0651 | -1.4733
-18 | -0.2419 | 0.17622 | -0.0773 | -1.3727
-17 | -0.2169 | 0.15987 | -0.0854 | -1.3567
-16.5 | -0.2633 | 0.13684 | -0.0932 | -1.9241
-16 | -0.2588 | 0.12821 | -0.0981 | -2.0186
-15.5 | -0.2586 | 0.11896 | -0.1032 | -2.1738
-15 | -0.2614 | 0.10961 | -0.1084 | -2.3848
-14.5 | -0.2763 | 0.09852 | -0.1145 | -2.8045
-14 | -0.5586 | 0.0445 | -0.1509 | -12.5528
-13.5 | -0.6265 | 0.03494 | -0.1523 | -17.9307
-13 | -0.705 | 0.02687 | -0.1444 | -26.2374
-12.5 | -0.7424 | 0.02141 | -0.1346 | -34.6754
-12 | -0.7262 | 0.01802 | -0.1299 | -40.2997
-11.5 | -0.6926 | 0.01566 | -0.1267 | -44.2273
-11 | -0.6499 | 0.01394 | -0.1244 | -46.6212
-10.5 | -0.6025 | 0.01259 | -0.1225 | -47.8554
-10 | -0.5516 | 0.01158 | -0.1212 | -47.6339
-9.5 | -0.4931 | 0.01128 | -0.1209 | -43.7145
-9 | -0.4333 | 0.01113 | -0.1209 | -38.9308
-8.5 | -0.3733 | 0.01102 | -0.121 | -33.8748
-8 | -0.3182 | 0.01033 | -0.1205 | -30.8035
-7.5 | -0.2599 | 0.00997 | -0.1206 | -26.0682
-7 | -0.2004 | 0.00973 | -0.121 | -20.5961
-6.5 | -0.143 | 0.0093 | -0.1211 | -15.3763
-6 | -0.0845 | 0.00898 | -0.1214 | -9.4098
-5.5 | -0.026 | 0.00867 | -0.1217 | -2.9988
-5 | 0.0292 | 0.00805 | -0.1216 | 3.6273
-4.5 | 0.0875 | 0.00774 | -0.1221 | 11.3049
-4 | 0.1462 | 0.00747 | -0.1226 | 19.5716
-3.5 | 0.2051 | 0.00726 | -0.1233 | 28.2507
-3 | 0.2645 | 0.0071 | -0.1241 | 37.2535
-2.5 | 0.323 | 0.00688 | -0.1247 | 46.9477
-2 | 0.3825 | 0.00681 | -0.1256 | 56.1674
-1.5 | 0.4421 | 0.00669 | -0.1265 | 66.0837
-1 | 0.502 | 0.00656 | -0.1275 | 76.5244
-0.5 | 0.5591 | 0.00614 | -0.1282 | 91.0586
0 | 0.6119 | 0.00525 | -0.1284 | 116.5524
0.5 | 0.6667 | 0.00462 | -0.1286 | 144.3074
1 | 0.7268 | 0.00455 | -0.1296 | 159.7363
1.5 | 0.7869 | 0.00454 | -0.1307 | 173.326
2 | 0.8468 | 0.00459 | -0.1316 | 184.488
2.5 | 0.9073 | 0.00464 | -0.1328 | 195.5388
3 | 0.9675 | 0.00464 | -0.1338 | 208.5129
3.5 | 1.0275 | 0.00465 | -0.1348 | 220.9677
4 | 1.0849 | 0.00469 | -0.1353 | 231.322
4.5 | 1.1421 | 0.00474 | -0.1356 | 240.9494
5 | 1.1717 | 0.00534 | -0.1304 | 219.4195
5.5 | 1.1333 | 0.00691 | -0.1119 | 164.0087
6 | 1.1074 | 0.00893 | -0.0974 | 124.009
7 | 1.0883 | 0.01534 | -0.0801 | 70.9452
7.5 | 1.0856 | 0.0182 | -0.0725 | 59.6484
8.5 | 1.0965 | 0.02367 | -0.0606 | 46.3245
9 | 1.1111 | 0.02617 | -0.0561 | 42.457
9.5 | 1.1418 | 0.02781 | -0.0536 | 41.0572
10 | 1.1734 | 0.0295 | -0.0514 | 39.7763
10.5 | 1.2076 | 0.03104 | -0.0495 | 38.9046
11 | 1.238 | 0.03288 | -0.0473 | 37.6521
11.5 | 1.27 | 0.03466 | -0.0453 | 36.6417
12 | 1.3014 | 0.03655 | -0.0434 | 35.606
12.5 | 1.3264 | 0.03891 | -0.041 | 34.0889
13 | 1.3576 | 0.04091 | -0.0393 | 33.185
13.5 | 1.3846 | 0.04331 | -0.0373 | 31.9695
14 | 1.411 | 0.0458 | -0.0354 | 30.8079
14.5 | 1.4299 | 0.04899 | -0.0332 | 29.1876
15 | 1.4531 | 0.05195 | -0.0314 | 27.9711
15.5 | 1.4755 | 0.05506 | -0.0298 | 26.798
16 | 1.4945 | 0.05859 | -0.0283 | 25.5078
16.5 | 1.5086 | 0.06277 | -0.0268 | 24.0338
17 | 1.521 | 0.06726 | -0.0256 | 22.6137
17.5 | 1.5343 | 0.07183 | -0.0248 | 21.3602
18 | 1.5428 | 0.07709 | -0.0242 | 20.013
18.5 | 1.5514 | 0.08253 | -0.0241 | 18.798
19 | 1.5567 | 0.08854 | -0.0244 | 17.5819
19.5 | 1.5553 | 0.09559 | -0.0253 | 16.2705
20 | 1.5413 | 0.10452 | -0.027 | 14.7465

## 63. Re 3M Mach 0.50 (1)
BIGFOIL.COM POLAR EXPORT
NACA66-716 a=0.6
NACA66-716 a=0.6 |  |  |  | Cl Max: | 1.562 | at alpha= | 8 | deg
JavaFoil+Calcfoil stall+Eppler ext transition |  |  |  | L/D Max: | 206.401 | at alpha= | 4 | deg
Re: | 3000000 |  |  | Cd Min: | 0.00503 | at alpha= | 0.5 | deg
Mach: | 0.5 |  |  | Cl=0 at alpha= | -4.9632 | deg
|  |  |  | @ Cl=0.1, Cd= | 0.0075993
|  |  |  | @ Cl=0.4, Cd= | 0.0069128
|  |  |  | @ Cl=0.6, Cd= | 0.0066211
alpha (deg) | Cl | Cd | Cm | Cl/Cd
-20 | -0.85 | 0.16773 | -0.047 | -5.07
-19.5 | -0.821 | 0.16237 | -0.046 | -5.055
-19 | -0.792 | 0.15628 | -0.046 | -5.071
-18.5 | -0.764 | 0.15176 | -0.047 | -5.037
-18 | -0.737 | 0.14625 | -0.047 | -5.037
-17.5 | -0.709 | 0.14249 | -0.048 | -4.975
-17 | -0.681 | 0.14219 | -0.048 | -4.787
-16.5 | -0.651 | 0.13574 | -0.046 | -4.799
-16 | -0.623 | 0.12899 | -0.047 | -4.832
-15.5 | -0.595 | 0.12236 | -0.047 | -4.866
-15 | -0.567 | 0.11846 | -0.048 | -4.79
-14.5 | -0.539 | 0.11718 | -0.049 | -4.603
-14 | -0.511 | 0.11393 | -0.049 | -4.488
-13.5 | -0.483 | 0.10816 | -0.049 | -4.464
-13 | -0.454 | 0.10497 | -0.047 | -4.324
-12.5 | -0.426 | 0.09908 | -0.048 | -4.297
-12 | -0.398 | 0.09682 | -0.049 | -4.108
-11.5 | -0.369 | 0.0908 | -0.049 | -4.069
-11 | -0.341 | 0.09054 | -0.05 | -3.77
-10.5 | -0.313 | 0.08767 | -0.05 | -3.571
-10 | -0.285 | 0.08488 | -0.051 | -3.356
-9.5 | -0.256 | 0.0755 | -0.05 | -3.395
-9 | -0.228 | 0.06616 | -0.05 | -3.446
-8.5 | -0.2 | 0.05931 | -0.051 | -3.369
-8 | -0.172 | 0.05584 | -0.053 | -3.075
-7.5 | -0.19 | 0.05328 | -0.052 | -3.565
-7 | -0.19 | 0.04887 | -0.054 | -3.888
-6.5 | -0.153 | 0.04268 | -0.056 | -3.596
-6 | -0.108 | 0.03898 | -0.06 | -2.776
-5.5 | -0.071 | 0.00835 | -0.117 | -8.546
-5 | -0.005 | 0.00813 | -0.118 | -0.631
-4.5 | 0.063 | 0.00774 | -0.12 | 8.202
-4 | 0.134 | 0.00747 | -0.121 | 17.885
-3.5 | 0.205 | 0.00728 | -0.122 | 28.082
-3 | 0.276 | 0.00716 | -0.123 | 38.585
-2.5 | 0.348 | 0.00705 | -0.124 | 49.372
-2 | 0.42 | 0.00686 | -0.126 | 61.217
-1.5 | 0.494 | 0.00674 | -0.127 | 73.283
-1 | 0.565 | 0.00666 | -0.128 | 84.873
-0.5 | 0.637 | 0.00658 | -0.129 | 96.703
0 | 0.697 | 0.00672 | -0.131 | 103.809
0.5 | 0.767 | 0.00503 | -0.132 | 152.37
1 | 0.836 | 0.00513 | -0.133 | 162.939
1.5 | 0.905 | 0.00521 | -0.134 | 173.542
2 | 0.974 | 0.00532 | -0.135 | 183.119
2.5 | 1.042 | 0.00543 | -0.137 | 191.86
3 | 1.111 | 0.00555 | -0.138 | 199.999
3.5 | 1.179 | 0.00576 | -0.139 | 204.714
4 | 1.247 | 0.00604 | -0.14 | 206.401
4.5 | 1.298 | 0.00633 | -0.141 | 205.2
5 | 1.353 | 0.00848 | -0.142 | 159.43
5.5 | 1.4 | 0.01859 | -0.141 | 75.285
6 | 1.452 | 0.01982 | -0.143 | 73.225
6.5 | 1.497 | 0.02085 | -0.144 | 71.798
7 | 1.533 | 0.02198 | -0.145 | 69.763
7.5 | 1.557 | 0.02327 | -0.146 | 66.913
8 | 1.562 | 0.02478 | -0.147 | 63.042
8.5 | 1.534 | 0.02653 | -0.148 | 57.815
9 | 1.433 | 0.0286 | -0.149 | 50.115
9.5 | 0.952 | 0.03067 | -0.15 | 31.059
10 | 0.825 | 0.07426 | -0.064 | 11.105
10.5 | 1.014 | 0.03303 | -0.152 | 30.705
11 | 0.879 | 0.07629 | -0.072 | 11.522
11.5 | 0.905 | 0.08588 | -0.071 | 10.539
12 | 0.932 | 0.09775 | -0.075 | 9.538
12.5 | 0.959 | 0.10136 | -0.075 | 9.458
13 | 0.985 | 0.10489 | -0.075 | 9.388

## 64. Re 3M Mach 0.50 (2)
BIGFOIL.COM POLAR EXPORT
NACA66-716 a=0.6
NACA66-716 a=0.6 |  |  |  | Cl Max: | 1.3385 | at alpha= | 13.5 | deg
XFOIL ncrit=9 |  |  |  | L/D Max: | 221.894 | at alpha= | 4.5 | deg
Re: | 3000000 |  |  | Cd Min: | 0.21917 | at alpha= | -20 | deg
Mach: | 0.5 |  |  | Cl=0 at alpha= | -5.446 | deg
|  |  |  | @ Cl=0.1, Cd= | 0.009393
|  |  |  | @ Cl=0.4, Cd= | 0.0074419
|  |  |  | @ Cl=0.6, Cd= | 0.0070151
alpha (deg) | Cl | Cd | Cm | Cl/Cd
-20 | -0.3012 | 0.21917 | -0.0693 | -1.3743
-19.5 | -0.2791 | 0.21166 | -0.0742 | -1.3186
-19 | -0.2572 | 0.2042 | -0.079 | -1.2595
-18.5 | -0.2353 | 0.19689 | -0.0837 | -1.1951
-18 | -0.2137 | 0.1895 | -0.0883 | -1.1277
-17.5 | -0.1943 | 0.18146 | -0.0929 | -1.0708
-17 | -0.1752 | 0.17366 | -0.0974 | -1.0089
-16 | -0.1292 | 0.16108 | -0.1062 | -0.80209
-15.5 | -0.118 | 0.15082 | -0.1107 | -0.78239
-15 | -0.1014 | 0.14295 | -0.1151 | -0.70934
-14.5 | -0.0862 | 0.13511 | -0.1195 | -0.638
-14 | -0.0703 | 0.12757 | -0.1238 | -0.55107
-13.5 | -0.0627 | 0.11861 | -0.1284 | -0.52862
-13 | -0.0608 | 0.10911 | -0.1332 | -0.55724
-12.5 | -0.0515 | 0.10147 | -0.1375 | -0.50754
-12 | -0.0404 | 0.09448 | -0.1415 | -0.4276
-11.5 | -0.0345 | 0.08696 | -0.1457 | -0.39673
-11 | -0.0217 | 0.08083 | -0.1492 | -0.26846
-10.5 | -0.0123 | 0.07446 | -0.1527 | -0.16519
-10 | -0.0296 | 0.06469 | -0.1578 | -0.45757
-9.5 | -0.0381 | 0.05659 | -0.1628 | -0.67326
-9 | -0.074 | 0.04433 | -0.1734 | -1.6693
-8.5 | -0.1034 | 0.03737 | -0.1742 | -2.7669
-8 | -0.1145 | 0.03373 | -0.1689 | -3.3946
-7.5 | -0.1239 | 0.02805 | -0.1641 | -4.4171
-7 | -0.137 | 0.02056 | -0.1575 | -6.6634
-6.5 | -0.0988 | 0.01766 | -0.1539 | -5.5946
-6 | -0.0589 | 0.01411 | -0.1502 | -4.1743
-5.5 | -0.0066 | 0.01155 | -0.1477 | -0.57143
-5 | 0.0545 | 0.01026 | -0.1463 | 5.3119
-4.5 | 0.1138 | 0.00913 | -0.1447 | 12.4644
-4 | 0.1774 | 0.00854 | -0.1438 | 20.7728
-3.5 | 0.2428 | 0.00811 | -0.1436 | 29.9383
-3 | 0.3088 | 0.00777 | -0.1436 | 39.7426
-2.5 | 0.3757 | 0.00753 | -0.1439 | 49.8938
-2 | 0.4419 | 0.00729 | -0.1443 | 60.6173
-1.5 | 0.5094 | 0.00717 | -0.1451 | 71.046
-1 | 0.5765 | 0.00705 | -0.1459 | 81.773
-0.5 | 0.6438 | 0.00695 | -0.1467 | 92.6331
0 | 0.7037 | 0.00627 | -0.1467 | 112.2329
0.5 | 0.7591 | 0.00523 | -0.146 | 145.1434
1 | 0.8261 | 0.00519 | -0.1467 | 159.1715
1.5 | 0.8939 | 0.00534 | -0.1476 | 167.397
2 | 0.9611 | 0.00535 | -0.1483 | 179.6449
2.5 | 1.0279 | 0.00538 | -0.1488 | 191.0595
3 | 1.0947 | 0.0054 | -0.1491 | 202.7222
3.5 | 1.1589 | 0.00546 | -0.1488 | 212.2527
4 | 1.217 | 0.00551 | -0.1471 | 220.8711
4.5 | 1.2537 | 0.00565 | -0.141 | 221.8938
5 | 1.2931 | 0.00604 | -0.1356 | 214.0894
5.5 | 1.2322 | 0.00889 | -0.1135 | 138.6052
6 | 1.1863 | 0.01383 | -0.0987 | 85.7773
7 | 1.1294 | 0.02202 | -0.0741 | 51.2897
7.5 | 1.1173 | 0.0259 | -0.0651 | 43.139
8 | 1.113 | 0.02964 | -0.0575 | 37.5506
9 | 1.121 | 0.03711 | -0.0454 | 30.2075
9.5 | 1.1557 | 0.0394 | -0.0423 | 29.3325
10 | 1.1889 | 0.04194 | -0.0393 | 28.3476
10.5 | 1.223 | 0.04452 | -0.0363 | 27.4708
11 | 1.2525 | 0.04756 | -0.0332 | 26.3352
11.5 | 1.2807 | 0.05087 | -0.0301 | 25.1759
12 | 1.305 | 0.05467 | -0.027 | 23.8705
12.5 | 1.3187 | 0.0595 | -0.0238 | 22.163
13 | 1.3332 | 0.06462 | -0.0211 | 20.6314
13.5 | 1.3385 | 0.07082 | -0.0188 | 18.9
14 | 1.338 | 0.07796 | -0.017 | 17.1626
14.5 | 1.3333 | 0.08588 | -0.0162 | 15.5252
15 | 1.32 | 0.09516 | -0.0165 | 13.8714
15.5 | 1.2957 | 0.10624 | -0.0185 | 12.196
16 | 1.2705 | 0.11828 | -0.0225 | 10.7415
16.5 | 1.2437 | 0.13128 | -0.0284 | 9.4736
17 | 1.2186 | 0.14482 | -0.036 | 8.4146
17.5 | 1.1954 | 0.15877 | -0.0447 | 7.5291
18 | 1.1768 | 0.17259 | -0.0538 | 6.8185
18.5 | 1.1598 | 0.18682 | -0.0632 | 6.2081

## 65. Re 4M Mach 0.00 (1)
BIGFOIL.COM POLAR EXPORT
NACA66-716 a=0.6
NACA66-716 a=0.6 |  |  |  | Cl Max: | 1.678 | at alpha= | 12.5 | deg
JavaFoil+Calcfoil stall+Eppler ext transition |  |  |  | L/D Max: | 225.68 | at alpha= | 4 | deg
Re: | 4000000 |  |  | Cd Min: | 0.00416 | at alpha= | 0 | deg
Mach: | 0 |  |  | Cl=0 at alpha= | -4.959 | deg
|  |  |  | @ Cl=0.1, Cd= | 0.0066207
|  |  |  | @ Cl=0.4, Cd= | 0.0061611
|  |  |  | @ Cl=0.6, Cd= | 0.0043786
alpha (deg) | Cl | Cd | Cm | Cl/Cd
-19.5 | -0.453 | 0.17036 | -0.035 | -2.658
-19 | -0.466 | 0.15991 | -0.036 | -2.915
-18.5 | -0.479 | 0.15262 | -0.036 | -3.139
-18 | -0.491 | 0.14432 | -0.037 | -3.405
-17.5 | -0.503 | 0.13663 | -0.037 | -3.682
-17 | -0.514 | 0.13091 | -0.038 | -3.924
-16.5 | -0.523 | 0.12635 | -0.038 | -4.141
-16 | -0.531 | 0.12036 | -0.039 | -4.414
-15.5 | -0.538 | 0.11386 | -0.04 | -4.722
-15 | -0.542 | 0.10652 | -0.04 | -5.088
-14.5 | -0.544 | 0.10092 | -0.041 | -5.391
-14 | -0.544 | 0.09535 | -0.042 | -5.702
-13.5 | -0.54 | 0.08993 | -0.043 | -6.008
-13 | -0.534 | 0.08513 | -0.044 | -6.272
-12.5 | -0.524 | 0.08089 | -0.044 | -6.478
-12 | -0.511 | 0.07548 | -0.045 | -6.772
-11.5 | -0.494 | 0.07119 | -0.046 | -6.943
-11 | -0.474 | 0.06797 | -0.047 | -6.97
-10.5 | -0.45 | 0.06373 | -0.048 | -7.057
-10 | -0.423 | 0.05867 | -0.05 | -7.212
-9.5 | -0.393 | 0.05432 | -0.053 | -7.235
-9 | -0.361 | 0.04866 | -0.058 | -7.422
-8.5 | -0.393 | 0.00819 | -0.095 | -48.013
-8 | -0.346 | 0.00819 | -0.097 | -42.27
-7.5 | -0.294 | 0.00793 | -0.098 | -37.075
-7 | -0.239 | 0.00773 | -0.099 | -30.9
-6.5 | -0.182 | 0.00751 | -0.1 | -24.203
-6 | -0.124 | 0.00723 | -0.101 | -17.1
-5.5 | -0.065 | 0.00708 | -0.102 | -9.109
-5 | -0.005 | 0.00692 | -0.103 | -0.661
-4.5 | 0.056 | 0.0067 | -0.105 | 8.37
-4 | 0.117 | 0.00659 | -0.106 | 17.768
-3.5 | 0.179 | 0.0065 | -0.107 | 27.496
-3 | 0.24 | 0.0064 | -0.108 | 37.548
-2.5 | 0.302 | 0.00629 | -0.109 | 48.099
-2 | 0.365 | 0.00625 | -0.11 | 58.328
-1.5 | 0.428 | 0.00609 | -0.111 | 70.267
-1 | 0.49 | 0.00611 | -0.113 | 80.195
-0.5 | 0.551 | 0.00545 | -0.113 | 101.104
0 | 0.61 | 0.00416 | -0.114 | 146.775
0.5 | 0.671 | 0.00419 | -0.115 | 160.01
1 | 0.732 | 0.00422 | -0.116 | 173.24
1.5 | 0.792 | 0.00426 | -0.118 | 186.105
2 | 0.852 | 0.00431 | -0.119 | 197.724
2.5 | 0.913 | 0.00438 | -0.12 | 208.501
3 | 0.972 | 0.00452 | -0.121 | 215.157
3.5 | 1.032 | 0.00468 | -0.122 | 220.466
4 | 1.091 | 0.00483 | -0.123 | 225.68
4.5 | 1.136 | 0.00614 | -0.123 | 185.106
5 | 1.19 | 0.007 | -0.124 | 169.93
5.5 | 1.243 | 0.00781 | -0.125 | 159.196
6 | 1.293 | 0.00881 | -0.126 | 146.809
6.5 | 1.337 | 0.01484 | -0.126 | 90.11
7 | 1.386 | 0.01543 | -0.127 | 89.823
7.5 | 1.431 | 0.01604 | -0.128 | 89.241
8 | 1.475 | 0.01668 | -0.129 | 88.443
8.5 | 1.516 | 0.01742 | -0.13 | 87.026
9 | 1.553 | 0.01817 | -0.131 | 85.509
9.5 | 1.588 | 0.01903 | -0.132 | 83.45
10 | 1.615 | 0.01987 | -0.133 | 81.294
10.5 | 1.638 | 0.02077 | -0.133 | 78.859
11 | 1.656 | 0.02172 | -0.134 | 76.234
11.5 | 1.668 | 0.02259 | -0.135 | 73.857
12 | 1.676 | 0.02358 | -0.136 | 71.065
12.5 | 1.678 | 0.0248 | -0.137 | 67.641
13 | 1.675 | 0.02583 | -0.138 | 64.847
13.5 | 1.663 | 0.02708 | -0.139 | 61.412
14 | 1.643 | 0.02854 | -0.139 | 57.572
14.5 | 1.619 | 0.02983 | -0.14 | 54.258
15 | 1.589 | 0.03136 | -0.141 | 50.679
15.5 | 1.555 | 0.03313 | -0.142 | 46.926
16 | 1.517 | 0.03485 | -0.142 | 43.532
16.5 | 1.476 | 0.03674 | -0.143 | 40.18
17 | 1.432 | 0.03911 | -0.144 | 36.61
17.5 | 1.386 | 0.04131 | -0.144 | 33.546

## 66. Re 4M Mach 0.00 (2)
BIGFOIL.COM POLAR EXPORT
NACA66-716 a=0.6
NACA66-716 a=0.6 |  |  |  | Cl Max: | 1.6591 | at alpha= | 20 | deg
XFOIL ncrit=9 |  |  |  | L/D Max: | 248.014 | at alpha= | 4.5 | deg
Re: | 4000000 |  |  | Cd Min: | 0.07435 | at alpha= | 20 | deg
Mach: | 0 |  |  | Cl=0 at alpha= | -5.2134 | deg
|  |  |  | @ Cl=0.1, Cd= | 0.0068795
|  |  |  | @ Cl=0.4, Cd= | 0.0060784
|  |  |  | @ Cl=0.6, Cd= | 0.0048061
alpha (deg) | Cl | Cd | Cm | Cl/Cd
-18.5 | -0.9394 | 0.04471 | -0.1364 | -21.011
-18 | -0.9882 | 0.03505 | -0.1401 | -28.194
-17.5 | -1.0182 | 0.02924 | -0.1387 | -34.8222
-17 | -1.021 | 0.02609 | -0.136 | -39.1338
-16.5 | -1.0205 | 0.02344 | -0.1321 | -43.5367
-16 | -1.0094 | 0.02153 | -0.1282 | -46.8834
-15.5 | -0.9971 | 0.01981 | -0.1235 | -50.3332
-15 | -0.9794 | 0.01853 | -0.1187 | -52.8548
-14.5 | -0.947 | 0.01732 | -0.1163 | -54.6767
-14 | -0.9097 | 0.01623 | -0.1145 | -56.0505
-13.5 | -0.8687 | 0.01521 | -0.1132 | -57.1137
-13 | -0.8246 | 0.01434 | -0.1122 | -57.5035
-12.5 | -0.7785 | 0.01353 | -0.1115 | -57.5388
-12 | -0.732 | 0.01267 | -0.1108 | -57.7743
-11.5 | -0.685 | 0.01178 | -0.1101 | -58.1494
-11 | -0.6363 | 0.01102 | -0.1097 | -57.7405
-10.5 | -0.5884 | 0.01018 | -0.1092 | -57.7996
-10 | -0.5346 | 0.00984 | -0.1095 | -54.3293
-9.5 | -0.4795 | 0.00957 | -0.11 | -50.1045
-9 | -0.4242 | 0.0093 | -0.1105 | -45.6129
-8.5 | -0.3681 | 0.00909 | -0.1111 | -40.495
-8 | -0.312 | 0.00887 | -0.1118 | -35.1747
-7.5 | -0.2586 | 0.00833 | -0.112 | -31.0444
-7 | -0.2024 | 0.00808 | -0.1126 | -25.0495
-6.5 | -0.1458 | 0.00787 | -0.1134 | -18.526
-6 | -0.089 | 0.00768 | -0.1141 | -11.5885
-5.5 | -0.0325 | 0.00746 | -0.1149 | -4.3566
-5 | 0.0242 | 0.00726 | -0.1156 | 3.3333
-4.5 | 0.0798 | 0.00694 | -0.1162 | 11.4986
-4 | 0.1366 | 0.00677 | -0.1169 | 20.1773
-3.5 | 0.1941 | 0.0066 | -0.1178 | 29.4091
-3 | 0.252 | 0.00645 | -0.1188 | 39.0698
-2.5 | 0.3096 | 0.00628 | -0.1198 | 49.2994
-2 | 0.3676 | 0.00614 | -0.1208 | 59.8697
-1.5 | 0.4255 | 0.00603 | -0.1218 | 70.5638
-1 | 0.4835 | 0.00591 | -0.1229 | 81.8105
-0.5 | 0.5397 | 0.00557 | -0.1237 | 96.8941
0 | 0.5933 | 0.00491 | -0.1242 | 120.835
0.5 | 0.6449 | 0.00411 | -0.1245 | 156.91
1 | 0.702 | 0.00406 | -0.1254 | 172.9064
1.5 | 0.7604 | 0.00401 | -0.1265 | 189.6259
2 | 0.8192 | 0.00399 | -0.1277 | 205.3133
2.5 | 0.8777 | 0.00399 | -0.1289 | 219.9749
3.5 | 0.9929 | 0.00408 | -0.1311 | 243.3578
4.5 | 1.0987 | 0.00443 | -0.1313 | 248.0135
5 | 1.094 | 0.00595 | -0.1199 | 183.8655
5.5 | 1.0763 | 0.00722 | -0.1061 | 149.072
6 | 1.0558 | 0.00914 | -0.0931 | 115.5142
6.5 | 1.0644 | 0.01171 | -0.0877 | 90.8967
7 | 1.0667 | 0.01395 | -0.0805 | 76.4659
7.5 | 1.0732 | 0.0162 | -0.0743 | 66.2469
8 | 1.0845 | 0.0184 | -0.0691 | 58.9402
8.5 | 1.1005 | 0.02046 | -0.0647 | 53.7879
9 | 1.1249 | 0.02218 | -0.0616 | 50.7169
9.5 | 1.1571 | 0.02351 | -0.0596 | 49.2174
10 | 1.1895 | 0.02487 | -0.0578 | 47.8287
10.5 | 1.2232 | 0.02614 | -0.0561 | 46.7942
11 | 1.2539 | 0.02766 | -0.0543 | 45.3326
11.5 | 1.287 | 0.02904 | -0.0527 | 44.3182
12 | 1.3168 | 0.03067 | -0.051 | 42.9345
12.5 | 1.3461 | 0.03234 | -0.0492 | 41.6234
13 | 1.3774 | 0.03391 | -0.0478 | 40.6193
13.5 | 1.405 | 0.03579 | -0.0461 | 39.2568
14 | 1.4317 | 0.03772 | -0.0444 | 37.956
14.5 | 1.4564 | 0.0399 | -0.0427 | 36.5013
15 | 1.4839 | 0.04186 | -0.0413 | 35.4491
15.5 | 1.5079 | 0.0442 | -0.0398 | 34.1154
16 | 1.5318 | 0.04653 | -0.0384 | 32.9207
16.5 | 1.55 | 0.04947 | -0.0368 | 31.3321
17 | 1.5726 | 0.05207 | -0.0357 | 30.2017
17.5 | 1.5925 | 0.055 | -0.0346 | 28.9545
18 | 1.6089 | 0.05834 | -0.0335 | 27.578
18.5 | 1.6269 | 0.06159 | -0.0327 | 26.415
19 | 1.6416 | 0.06531 | -0.032 | 25.1355
19.5 | 1.6519 | 0.06958 | -0.0314 | 23.741
20 | 1.6591 | 0.07435 | -0.031 | 22.3147

## 67. Re 4M Mach 0.10 (1)
BIGFOIL.COM POLAR EXPORT
NACA66-716 a=0.6
NACA66-716 a=0.6 |  |  |  | Cl Max: | 1.67 | at alpha= | 12 | deg
JavaFoil+Calcfoil stall+Eppler ext transition |  |  |  | L/D Max: | 226.038 | at alpha= | 4 | deg
Re: | 4000000 |  |  | Cd Min: | 0.00417 | at alpha= | 0 | deg
Mach: | 0.1 |  |  | Cl=0 at alpha= | -4.959 | deg
|  |  |  | @ Cl=0.1, Cd= | 0.0066323
|  |  |  | @ Cl=0.4, Cd= | 0.0061734
|  |  |  | @ Cl=0.6, Cd= | 0.0044476
alpha (deg) | Cl | Cd | Cm | Cl/Cd
-19 | -0.42 | 0.16302 | -0.036 | -2.575
-18.5 | -0.435 | 0.15503 | -0.036 | -2.807
-18 | -0.45 | 0.1473 | -0.037 | -3.056
-17.5 | -0.465 | 0.14061 | -0.037 | -3.304
-17 | -0.478 | 0.13458 | -0.038 | -3.553
-16.5 | -0.491 | 0.12653 | -0.038 | -3.878
-16 | -0.502 | 0.12086 | -0.039 | -4.151
-15.5 | -0.511 | 0.11492 | -0.04 | -4.448
-15 | -0.519 | 0.10947 | -0.04 | -4.737
-14.5 | -0.524 | 0.10349 | -0.041 | -5.06
-14 | -0.526 | 0.09712 | -0.042 | -5.417
-13.5 | -0.526 | 0.09085 | -0.042 | -5.785
-13 | -0.522 | 0.08618 | -0.043 | -6.055
-12.5 | -0.514 | 0.08193 | -0.044 | -6.277
-12 | -0.503 | 0.076 | -0.045 | -6.625
-11.5 | -0.489 | 0.07209 | -0.046 | -6.778
-11 | -0.47 | 0.06817 | -0.046 | -6.889
-10.5 | -0.447 | 0.06391 | -0.047 | -6.994
-10 | -0.421 | 0.06004 | -0.049 | -7.006
-9.5 | -0.392 | 0.05513 | -0.052 | -7.103
-9 | -0.361 | 0.04855 | -0.059 | -7.441
-8.5 | -0.39 | 0.00932 | -0.095 | -41.877
-8 | -0.347 | 0.00822 | -0.097 | -42.188
-7.5 | -0.295 | 0.00799 | -0.098 | -36.921
-7 | -0.24 | 0.00779 | -0.099 | -30.791
-6.5 | -0.183 | 0.00757 | -0.1 | -24.129
-6 | -0.124 | 0.00726 | -0.102 | -17.113
-5.5 | -0.065 | 0.00707 | -0.103 | -9.172
-5 | -0.005 | 0.00692 | -0.104 | -0.664
-4.5 | 0.056 | 0.00676 | -0.105 | 8.329
-4 | 0.118 | 0.00658 | -0.106 | 17.887
-3.5 | 0.18 | 0.00648 | -0.107 | 27.692
-3 | 0.242 | 0.00642 | -0.108 | 37.629
-2.5 | 0.304 | 0.00626 | -0.11 | 48.568
-2 | 0.366 | 0.0062 | -0.111 | 59.07
-1.5 | 0.43 | 0.00615 | -0.112 | 69.942
-1 | 0.492 | 0.00576 | -0.113 | 85.393
-0.5 | 0.554 | 0.00543 | -0.114 | 101.956
0 | 0.613 | 0.00417 | -0.115 | 146.929
0.5 | 0.674 | 0.00421 | -0.116 | 160.135
1 | 0.735 | 0.00423 | -0.117 | 173.964
1.5 | 0.796 | 0.00428 | -0.118 | 185.781
2 | 0.857 | 0.00434 | -0.119 | 197.369
2.5 | 0.917 | 0.00438 | -0.12 | 209.163
3 | 0.977 | 0.00453 | -0.121 | 215.465
3.5 | 1.037 | 0.0047 | -0.122 | 220.606
4 | 1.096 | 0.00485 | -0.123 | 226.038
4.5 | 1.142 | 0.00619 | -0.124 | 184.472
5 | 1.195 | 0.00707 | -0.124 | 168.966
5.5 | 1.248 | 0.0079 | -0.125 | 158.028
6 | 1.299 | 0.00888 | -0.126 | 146.276
6.5 | 1.343 | 0.01496 | -0.126 | 89.736
7 | 1.391 | 0.01556 | -0.127 | 89.397
7.5 | 1.437 | 0.0162 | -0.128 | 88.677
8 | 1.48 | 0.01687 | -0.129 | 87.751
8.5 | 1.521 | 0.01759 | -0.13 | 86.442
9 | 1.558 | 0.0184 | -0.131 | 84.678
9.5 | 1.591 | 0.01926 | -0.132 | 82.638
10 | 1.617 | 0.02011 | -0.133 | 80.45
10.5 | 1.639 | 0.02102 | -0.134 | 77.939
11 | 1.655 | 0.02195 | -0.135 | 75.383
11.5 | 1.665 | 0.02296 | -0.136 | 72.526
12 | 1.67 | 0.02392 | -0.137 | 69.808
12.5 | 1.669 | 0.02521 | -0.138 | 66.219
13 | 1.663 | 0.02627 | -0.138 | 63.314
13.5 | 1.647 | 0.02754 | -0.139 | 59.795
14 | 1.623 | 0.02912 | -0.14 | 55.73
14.5 | 1.593 | 0.0305 | -0.141 | 52.223
15 | 1.558 | 0.03202 | -0.142 | 48.674
15.5 | 1.518 | 0.03383 | -0.142 | 44.886
16 | 1.475 | 0.03572 | -0.143 | 41.282
16.5 | 1.428 | 0.03758 | -0.144 | 37.99
17 | 1.377 | 0.04032 | -0.144 | 34.163

## 68. Re 4M Mach 0.10 (2)
BIGFOIL.COM POLAR EXPORT
NACA66-716 a=0.6
NACA66-716 a=0.6 |  |  |  | Cl Max: | 1.6541 | at alpha= | 20 | deg
XFOIL ncrit=9 |  |  |  | L/D Max: | 253.918 | at alpha= | 4 | deg
Re: | 4000000 |  |  | Cd Min: | 0.15709 | at alpha= | -18.5 | deg
Mach: | 0.1 |  |  | Cl=0 at alpha= | -5.2169 | deg
|  |  |  | @ Cl=0.1, Cd= | 0.0069155
|  |  |  | @ Cl=0.4, Cd= | 0.0060936
|  |  |  | @ Cl=0.6, Cd= | 0.0048961
alpha (deg) | Cl | Cd | Cm | Cl/Cd
-18.5 | -0.3357 | 0.15709 | -0.0756 | -2.137
-17.5 | -0.93 | 0.0371 | -0.1429 | -25.0674
-17 | -0.9538 | 0.03142 | -0.1426 | -30.3565
-16.5 | -0.9727 | 0.02706 | -0.1395 | -35.946
-16 | -0.9723 | 0.02431 | -0.1358 | -39.9959
-15.5 | -0.971 | 0.02181 | -0.1308 | -44.5209
-15 | -0.9624 | 0.01992 | -0.1253 | -48.3133
-14.5 | -0.9426 | 0.01845 | -0.1208 | -51.0894
-14 | -0.9093 | 0.0171 | -0.1183 | -53.1754
-13.5 | -0.8706 | 0.0159 | -0.1164 | -54.7547
-13 | -0.8279 | 0.01487 | -0.115 | -55.6759
-12.5 | -0.7826 | 0.01396 | -0.114 | -56.0602
-12 | -0.7356 | 0.01309 | -0.1131 | -56.1956
-11.5 | -0.6882 | 0.01218 | -0.1123 | -56.5025
-11 | -0.6395 | 0.01135 | -0.1117 | -56.3436
-10.5 | -0.5933 | 0.01028 | -0.1108 | -57.714
-10 | -0.5389 | 0.00992 | -0.1109 | -54.3246
-9.5 | -0.4833 | 0.00964 | -0.1113 | -50.1349
-9 | -0.4273 | 0.00937 | -0.1118 | -45.603
-8.5 | -0.3707 | 0.00915 | -0.1123 | -40.5137
-8 | -0.314 | 0.00893 | -0.1129 | -35.1624
-7.5 | -0.26 | 0.00841 | -0.1131 | -30.9156
-7 | -0.2036 | 0.00813 | -0.1136 | -25.0431
-6.5 | -0.1465 | 0.00792 | -0.1143 | -18.4975
-6 | -0.0894 | 0.00772 | -0.1151 | -11.5803
-5.5 | -0.0325 | 0.00749 | -0.1157 | -4.3391
-5 | 0.0249 | 0.00733 | -0.1165 | 3.397
-4.5 | 0.0806 | 0.00698 | -0.117 | 11.5473
-4 | 0.1377 | 0.00679 | -0.1177 | 20.2798
-3.5 | 0.1956 | 0.00661 | -0.1186 | 29.5915
-3 | 0.2538 | 0.00646 | -0.1196 | 39.2879
-2.5 | 0.3118 | 0.00629 | -0.1205 | 49.5707
-2 | 0.3701 | 0.00615 | -0.1215 | 60.1789
-1.5 | 0.4284 | 0.00604 | -0.1226 | 70.9272
-1 | 0.4867 | 0.00592 | -0.1236 | 82.2128
-0.5 | 0.5433 | 0.00559 | -0.1245 | 97.1914
0 | 0.5972 | 0.00494 | -0.125 | 120.8907
0.5 | 0.6489 | 0.00413 | -0.1252 | 157.1186
1 | 0.7063 | 0.00408 | -0.1261 | 173.1127
1.5 | 0.7652 | 0.00403 | -0.1273 | 189.8759
2 | 0.8242 | 0.00401 | -0.1285 | 205.5362
2.5 | 0.8832 | 0.004 | -0.1297 | 220.8
3.5 | 0.9991 | 0.0041 | -0.1318 | 243.6829
4 | 1.0563 | 0.00416 | -0.1327 | 253.9183
4.5 | 1.106 | 0.00442 | -0.1321 | 250.2262
5 | 1.0979 | 0.00594 | -0.1199 | 184.8316
5.5 | 1.0787 | 0.0073 | -0.1059 | 147.7671
6 | 1.059 | 0.00925 | -0.093 | 114.4865
7.5 | 1.0736 | 0.01656 | -0.0738 | 64.8309
8 | 1.0847 | 0.0188 | -0.0686 | 57.6968
9 | 1.1258 | 0.0226 | -0.0611 | 49.8142
9.5 | 1.1571 | 0.02404 | -0.059 | 48.1323
10 | 1.1909 | 0.02533 | -0.0572 | 47.0154
10.5 | 1.2232 | 0.02674 | -0.0554 | 45.7442
11 | 1.2554 | 0.0282 | -0.0536 | 44.5177
11.5 | 1.2884 | 0.02962 | -0.052 | 43.4976
12 | 1.3173 | 0.03136 | -0.0501 | 42.0057
12.5 | 1.348 | 0.03296 | -0.0484 | 40.8981
13 | 1.3776 | 0.03474 | -0.0467 | 39.6546
13.5 | 1.4066 | 0.03656 | -0.0451 | 38.4737
14 | 1.4307 | 0.03876 | -0.0431 | 36.9118
14.5 | 1.4582 | 0.04077 | -0.0416 | 35.7665
15 | 1.4845 | 0.04292 | -0.04 | 34.5876
15.5 | 1.5087 | 0.04528 | -0.0385 | 33.3193
16 | 1.5306 | 0.04789 | -0.037 | 31.9607
16.5 | 1.5483 | 0.05096 | -0.0352 | 30.3827
17 | 1.5711 | 0.05368 | -0.0342 | 29.2679
17.5 | 1.5927 | 0.05653 | -0.0332 | 28.1744
18 | 1.6081 | 0.06009 | -0.032 | 26.7615
18.5 | 1.6236 | 0.06377 | -0.0312 | 25.4602
19 | 1.6366 | 0.06779 | -0.0305 | 24.1422
19.5 | 1.643 | 0.07267 | -0.0299 | 22.6091
20 | 1.6541 | 0.07718 | -0.0298 | 21.4317

## 69. Re 4M Mach 0.25 (1)
BIGFOIL.COM POLAR EXPORT
NACA66-716 a=0.6
NACA66-716 a=0.6 |  |  |  | Cl Max: | 1.638 | at alpha= | 11 | deg
JavaFoil+Calcfoil stall+Eppler ext transition |  |  |  | L/D Max: | 224.161 | at alpha= | 4 | deg
Re: | 4000000 |  |  | Cd Min: | 0.00424 | at alpha= | 0 | deg
Mach: | 0.25 |  |  | Cl=0 at alpha= | -4.9603 | deg
|  |  |  | @ Cl=0.1, Cd= | 0.0068
|  |  |  | @ Cl=0.4, Cd= | 0.0060745
|  |  |  | @ Cl=0.6, Cd= | 0.0050568
alpha (deg) | Cl | Cd | Cm | Cl/Cd
-16.5 | -0.155 | 0.13837 | -0.039 | -1.12
-16 | -0.215 | 0.13405 | -0.039 | -1.607
-15.5 | -0.263 | 0.12754 | -0.039 | -2.058
-15 | -0.303 | 0.12004 | -0.04 | -2.526
-14.5 | -0.339 | 0.11186 | -0.041 | -3.029
-14 | -0.369 | 0.10448 | -0.041 | -3.536
-13.5 | -0.395 | 0.0982 | -0.042 | -4.023
-13 | -0.415 | 0.09442 | -0.042 | -4.395
-12.5 | -0.429 | 0.08614 | -0.043 | -4.982
-12 | -0.437 | 0.08111 | -0.044 | -5.389
-11.5 | -0.439 | 0.07636 | -0.045 | -5.744
-11 | -0.434 | 0.0722 | -0.046 | -6.006
-10.5 | -0.422 | 0.06738 | -0.047 | -6.269
-10 | -0.405 | 0.06278 | -0.048 | -6.451
-9.5 | -0.382 | 0.05787 | -0.049 | -6.598
-9 | -0.354 | 0.05369 | -0.052 | -6.589
-8.5 | -0.321 | 0.05008 | -0.054 | -6.406
-8 | -0.35 | 0.0085 | -0.1 | -41.111
-7.5 | -0.299 | 0.00826 | -0.101 | -36.187
-7 | -0.244 | 0.00798 | -0.102 | -30.566
-6.5 | -0.186 | 0.00767 | -0.103 | -24.267
-6 | -0.127 | 0.00745 | -0.104 | -17.034
-5.5 | -0.066 | 0.00716 | -0.106 | -9.262
-5 | -0.005 | 0.00705 | -0.107 | -0.667
-4.5 | 0.058 | 0.00688 | -0.108 | 8.389
-4 | 0.121 | 0.00676 | -0.109 | 17.86
-3.5 | 0.184 | 0.0066 | -0.11 | 27.919
-3 | 0.248 | 0.0065 | -0.111 | 38.188
-2.5 | 0.312 | 0.00639 | -0.113 | 48.869
-2 | 0.376 | 0.0063 | -0.114 | 59.787
-1.5 | 0.442 | 0.00568 | -0.115 | 77.763
-1 | 0.506 | 0.00601 | -0.116 | 84.08
-0.5 | 0.569 | 0.00593 | -0.117 | 96.064
0 | 0.629 | 0.00424 | -0.118 | 148.335
0.5 | 0.692 | 0.00429 | -0.119 | 161.18
1 | 0.754 | 0.00431 | -0.12 | 175.183
1.5 | 0.817 | 0.00437 | -0.121 | 186.81
2 | 0.879 | 0.00444 | -0.122 | 197.912
2.5 | 0.941 | 0.00447 | -0.123 | 210.257
3 | 1.002 | 0.00468 | -0.124 | 214.356
3.5 | 1.063 | 0.00484 | -0.125 | 219.531
4 | 1.124 | 0.00502 | -0.126 | 224.161
4.5 | 1.17 | 0.00654 | -0.127 | 178.918
5 | 1.225 | 0.00744 | -0.128 | 164.574
5.5 | 1.278 | 0.0084 | -0.128 | 152.083
6 | 1.33 | 0.00948 | -0.129 | 140.243
6.5 | 1.374 | 0.01576 | -0.13 | 87.216
7 | 1.422 | 0.01638 | -0.131 | 86.801
7.5 | 1.467 | 0.01713 | -0.132 | 85.64
8 | 1.508 | 0.01787 | -0.133 | 84.392
8.5 | 1.546 | 0.01867 | -0.134 | 82.803
9 | 1.579 | 0.01966 | -0.135 | 80.314
9.5 | 1.607 | 0.02063 | -0.136 | 77.915
10 | 1.625 | 0.02163 | -0.137 | 75.122
10.5 | 1.635 | 0.02266 | -0.137 | 72.157
11 | 1.638 | 0.02377 | -0.138 | 68.894
11.5 | 1.632 | 0.02493 | -0.139 | 65.439
12 | 1.616 | 0.02615 | -0.14 | 61.803
12.5 | 1.592 | 0.0277 | -0.141 | 57.474
13 | 1.559 | 0.02912 | -0.142 | 53.522
13.5 | 1.509 | 0.03061 | -0.143 | 49.295
14 | 1.445 | 0.03286 | -0.144 | 43.985
14.5 | 1.372 | 0.03501 | -0.144 | 39.186
15 | 1.289 | 0.0374 | -0.145 | 34.455
15.5 | 1.193 | 0.04193 | -0.144 | 28.444
16 | 1.078 | 0.05197 | -0.142 | 20.748

## 70. Re 4M Mach 0.25 (2)
BIGFOIL.COM POLAR EXPORT
NACA66-716 a=0.6
NACA66-716 a=0.6 |  |  |  | Cl Max: | 1.6095 | at alpha= | 20 | deg
XFOIL ncrit=9 |  |  |  | L/D Max: | 257.348 | at alpha= | 4.5 | deg
Re: | 4000000 |  |  | Cd Min: | 0.16737 | at alpha= | -17.5 | deg
Mach: | 0.25 |  |  | Cl=0 at alpha= | -5.2291 | deg
|  |  |  | @ Cl=0.1, Cd= | 0.0071064
|  |  |  | @ Cl=0.4, Cd= | 0.0061906
|  |  |  | @ Cl=0.6, Cd= | 0.0053141
alpha (deg) | Cl | Cd | Cm | Cl/Cd
-17.5 | -0.2292 | 0.16737 | -0.0819 | -1.3694
-17 | -0.273 | 0.14383 | -0.0895 | -1.8981
-16.5 | -0.2719 | 0.13414 | -0.0947 | -2.027
-16 | -0.2645 | 0.1263 | -0.0993 | -2.0942
-15.5 | -0.2695 | 0.11615 | -0.1048 | -2.3203
-14 | -0.6362 | 0.03716 | -0.1538 | -17.1206
-13.5 | -0.7029 | 0.02937 | -0.1498 | -23.9326
-13 | -0.765 | 0.02332 | -0.1389 | -32.8045
-12.5 | -0.7702 | 0.01915 | -0.1321 | -40.2193
-12 | -0.7418 | 0.01665 | -0.1283 | -44.5526
-11.5 | -0.7014 | 0.01489 | -0.1256 | -47.1054
-11 | -0.6553 | 0.0135 | -0.1236 | -48.5407
-10.5 | -0.607 | 0.01218 | -0.1218 | -49.8358
-10 | -0.5568 | 0.01101 | -0.1204 | -50.5722
-9.5 | -0.5043 | 0.0101 | -0.1193 | -49.9307
-9 | -0.4455 | 0.00975 | -0.1191 | -45.6923
-8.5 | -0.385 | 0.00956 | -0.1193 | -40.272
-8 | -0.3253 | 0.00931 | -0.1195 | -34.9409
-7.5 | -0.2653 | 0.0091 | -0.1198 | -29.1538
-7 | -0.2096 | 0.00848 | -0.1195 | -24.717
-6.5 | -0.1503 | 0.00822 | -0.1198 | -18.2847
-6 | -0.0909 | 0.00799 | -0.1203 | -11.3767
-5.5 | -0.0324 | 0.00771 | -0.1206 | -4.2023
-5 | 0.0274 | 0.00757 | -0.1213 | 3.6196
-4.5 | 0.085 | 0.00718 | -0.1216 | 11.8384
-4 | 0.1441 | 0.00689 | -0.1222 | 20.9144
-3.5 | 0.2038 | 0.00669 | -0.123 | 30.4634
-3 | 0.2639 | 0.00653 | -0.1239 | 40.4135
-2.5 | 0.3239 | 0.00638 | -0.1248 | 50.768
-2 | 0.3839 | 0.00622 | -0.1258 | 61.7203
-1.5 | 0.4442 | 0.00611 | -0.1268 | 72.7005
-1 | 0.5044 | 0.006 | -0.1279 | 84.0667
-0.5 | 0.5632 | 0.00574 | -0.1288 | 98.1185
0 | 0.6185 | 0.0051 | -0.1293 | 121.2745
0.5 | 0.6709 | 0.00424 | -0.1293 | 158.2311
1 | 0.7303 | 0.00418 | -0.1303 | 174.7129
1.5 | 0.7912 | 0.00412 | -0.1315 | 192.0388
2 | 0.8522 | 0.0041 | -0.1327 | 207.8537
2.5 | 0.9131 | 0.00411 | -0.1339 | 222.1655
3 | 0.9731 | 0.00416 | -0.1349 | 233.9183
3.5 | 1.0331 | 0.0042 | -0.1359 | 245.9762
4 | 1.0915 | 0.00427 | -0.1366 | 255.6206
4.5 | 1.1452 | 0.00445 | -0.1363 | 257.3483
5 | 1.1217 | 0.00596 | -0.1204 | 188.2047
5.5 | 1.0935 | 0.00778 | -0.1049 | 140.5527
6 | 1.0736 | 0.00995 | -0.092 | 107.8995
7 | 1.0714 | 0.01595 | -0.0778 | 67.1724
7.5 | 1.0774 | 0.01848 | -0.0715 | 58.3009
8 | 1.0871 | 0.02097 | -0.066 | 51.8407
8.5 | 1.0996 | 0.02344 | -0.061 | 46.9113
9 | 1.1281 | 0.02514 | -0.0582 | 44.8727
9.5 | 1.1604 | 0.0267 | -0.0558 | 43.4607
10 | 1.196 | 0.02806 | -0.0539 | 42.623
10.5 | 1.2268 | 0.02981 | -0.0516 | 41.154
11 | 1.2616 | 0.0313 | -0.0498 | 40.3067
11.5 | 1.2926 | 0.0331 | -0.0476 | 39.0514
12 | 1.3228 | 0.03498 | -0.0455 | 37.8159
12.5 | 1.3539 | 0.03688 | -0.0435 | 36.711
13 | 1.3833 | 0.03892 | -0.0415 | 35.5421
13.5 | 1.4101 | 0.04121 | -0.0393 | 34.2174
14 | 1.4359 | 0.04368 | -0.0372 | 32.8732
14.5 | 1.4625 | 0.04614 | -0.0353 | 31.697
15 | 1.4863 | 0.04889 | -0.0334 | 30.4009
15.5 | 1.5071 | 0.05204 | -0.0315 | 28.9604
16 | 1.5236 | 0.05565 | -0.0295 | 27.3783
16.5 | 1.5447 | 0.059 | -0.0281 | 26.1814
17 | 1.5636 | 0.06269 | -0.0268 | 24.9418
17.5 | 1.5787 | 0.0669 | -0.0257 | 23.5979
18 | 1.5892 | 0.0717 | -0.0248 | 22.1646
18.5 | 1.5921 | 0.07756 | -0.0241 | 20.5273
19 | 1.6012 | 0.08295 | -0.024 | 19.3032
19.5 | 1.6058 | 0.08902 | -0.0244 | 18.0386
20 | 1.6095 | 0.09539 | -0.0252 | 16.8728

## 71. Re 4M Mach 0.50 (1)
BIGFOIL.COM POLAR EXPORT
NACA66-716 a=0.6
NACA66-716 a=0.6 |  |  |  | Cl Max: | 1.564 | at alpha= | 8 | deg
JavaFoil+Calcfoil stall+Eppler ext transition |  |  |  | L/D Max: | 216.109 | at alpha= | 4 | deg
Re: | 4000000 |  |  | Cd Min: | 0.00467 | at alpha= | 0.5 | deg
Mach: | 0.5 |  |  | Cl=0 at alpha= | -4.9632 | deg
|  |  |  | @ Cl=0.1, Cd= | 0.0072262
|  |  |  | @ Cl=0.4, Cd= | 0.0065522
|  |  |  | @ Cl=0.6, Cd= | 0.006286
alpha (deg) | Cl | Cd | Cm | Cl/Cd
-20 | -0.851 | 0.16232 | -0.048 | -5.244
-19.5 | -0.821 | 0.15796 | -0.047 | -5.199
-19 | -0.793 | 0.15095 | -0.047 | -5.253
-18.5 | -0.765 | 0.14785 | -0.047 | -5.174
-18 | -0.737 | 0.14219 | -0.048 | -5.184
-17.5 | -0.709 | 0.13813 | -0.048 | -5.135
-17 | -0.681 | 0.13766 | -0.049 | -4.949
-16.5 | -0.652 | 0.13152 | -0.047 | -4.955
-16 | -0.624 | 0.12534 | -0.047 | -4.976
-15.5 | -0.596 | 0.1196 | -0.048 | -4.981
-15 | -0.568 | 0.11371 | -0.048 | -4.992
-14.5 | -0.54 | 0.11451 | -0.049 | -4.712
-14 | -0.511 | 0.10883 | -0.05 | -4.7
-13.5 | -0.483 | 0.10606 | -0.05 | -4.555
-13 | -0.454 | 0.09746 | -0.048 | -4.66
-12.5 | -0.426 | 0.08783 | -0.049 | -4.851
-12 | -0.398 | 0.08137 | -0.05 | -4.893
-11.5 | -0.37 | 0.07385 | -0.051 | -5.011
-11 | -0.342 | 0.06973 | -0.052 | -4.902
-10.5 | -0.314 | 0.06527 | -0.053 | -4.805
-10 | -0.285 | 0.06108 | -0.054 | -4.672
-9.5 | -0.256 | 0.0743 | -0.051 | -3.451
-9 | -0.228 | 0.06519 | -0.051 | -3.499
-8.5 | -0.2 | 0.05816 | -0.052 | -3.438
-8 | -0.172 | 0.05483 | -0.053 | -3.132
-7.5 | -0.19 | 0.05274 | -0.053 | -3.601
-7 | -0.19 | 0.0482 | -0.054 | -3.943
-6.5 | -0.154 | 0.0417 | -0.059 | -3.687
-6 | -0.109 | 0.03708 | -0.069 | -2.942
-5.5 | -0.071 | 0.00767 | -0.118 | -9.302
-5 | -0.005 | 0.00718 | -0.119 | -0.714
-4.5 | 0.063 | 0.00732 | -0.12 | 8.673
-4 | 0.134 | 0.00714 | -0.121 | 18.71
-3.5 | 0.205 | 0.00693 | -0.122 | 29.495
-3 | 0.276 | 0.00673 | -0.124 | 41.055
-2.5 | 0.348 | 0.00661 | -0.125 | 52.626
-2 | 0.42 | 0.00653 | -0.126 | 64.342
-1.5 | 0.494 | 0.00642 | -0.127 | 76.953
-1 | 0.565 | 0.00632 | -0.128 | 89.39
-0.5 | 0.637 | 0.00625 | -0.13 | 101.896
0 | 0.699 | 0.00627 | -0.131 | 111.42
0.5 | 0.768 | 0.00467 | -0.132 | 164.607
1 | 0.838 | 0.00475 | -0.133 | 176.413
1.5 | 0.907 | 0.00481 | -0.134 | 188.463
2 | 0.976 | 0.00493 | -0.136 | 198.026
2.5 | 1.045 | 0.00505 | -0.137 | 206.737
3 | 1.113 | 0.0053 | -0.138 | 210.019
3.5 | 1.181 | 0.00554 | -0.139 | 213.281
4 | 1.249 | 0.00578 | -0.14 | 216.109
4.5 | 1.293 | 0.0083 | -0.14 | 155.711
5 | 1.351 | 0.00945 | -0.141 | 142.902
5.5 | 1.402 | 0.01775 | -0.142 | 78.963
6 | 1.453 | 0.01889 | -0.143 | 76.916
6.5 | 1.498 | 0.01987 | -0.144 | 75.414
7 | 1.535 | 0.021 | -0.145 | 73.099
7.5 | 1.559 | 0.02225 | -0.146 | 70.078
8 | 1.564 | 0.02356 | -0.147 | 66.36
8.5 | 1.536 | 0.02528 | -0.148 | 60.748
9 | 1.435 | 0.02728 | -0.149 | 52.599
9.5 | 0.954 | 0.02934 | -0.15 | 32.505
10 | 0.825 | 0.07267 | -0.066 | 11.352
10.5 | 1.016 | 0.03181 | -0.152 | 31.921
11 | 0.881 | 0.07485 | -0.078 | 11.77
11.5 | 0.906 | 0.08452 | -0.074 | 10.72
12 | 0.935 | 0.08099 | -0.083 | 11.55
12.5 | 0.96 | 0.08864 | -0.08 | 10.833
13 | 0.985 | 0.10013 | -0.077 | 9.84

## 72. Re 4M Mach 0.50 (2)
BIGFOIL.COM POLAR EXPORT
NACA66-716 a=0.6
NACA66-716 a=0.6 |  |  |  | Cl Max: | 1.3782 | at alpha= | 13.5 | deg
XFOIL ncrit=9 |  |  |  | L/D Max: | 249.817 | at alpha= | 4 | deg
Re: | 4000000 |  |  | Cd Min: | 0.21908 | at alpha= | -20 | deg
Mach: | 0.5 |  |  | Cl=0 at alpha= | -5.3785 | deg
|  |  |  | @ Cl=0.1, Cd= | 0.0084397
|  |  |  | @ Cl=0.4, Cd= | 0.0067395
|  |  |  | @ Cl=0.6, Cd= | 0.0063901
alpha (deg) | Cl | Cd | Cm | Cl/Cd
-20 | -0.3007 | 0.21908 | -0.0697 | -1.3726
-19.5 | -0.2776 | 0.21216 | -0.0746 | -1.3084
-19 | -0.255 | 0.20509 | -0.0794 | -1.2434
-18.5 | -0.2334 | 0.19716 | -0.0841 | -1.1838
-18 | -0.217 | 0.18768 | -0.0886 | -1.1562
-17.5 | -0.1946 | 0.18091 | -0.0933 | -1.0757
-17 | -0.1723 | 0.17398 | -0.0979 | -0.99034
-16.5 | -0.1523 | 0.16642 | -0.1024 | -0.91515
-16 | -0.1325 | 0.15893 | -0.1069 | -0.8337
-15.5 | -0.1152 | 0.15086 | -0.1113 | -0.76362
-15 | -0.1004 | 0.14249 | -0.1158 | -0.70461
-14.5 | -0.0933 | 0.13259 | -0.1205 | -0.70367
-14 | -0.0849 | 0.12367 | -0.1253 | -0.6865
-13.5 | -0.0802 | 0.1145 | -0.1302 | -0.70044
-13 | -0.0715 | 0.10656 | -0.1347 | -0.67098
-12.5 | -0.0704 | 0.09767 | -0.1397 | -0.72079
-12 | -0.0608 | 0.09052 | -0.1439 | -0.67167
-11.5 | -0.049 | 0.08399 | -0.1477 | -0.5834
-11 | -0.0411 | 0.07723 | -0.1516 | -0.53218
-10.5 | -0.0336 | 0.07065 | -0.1553 | -0.47558
-10 | -0.0311 | 0.06368 | -0.1592 | -0.48838
-9.5 | -0.0507 | 0.05416 | -0.1652 | -0.93612
-9 | -0.0861 | 0.04244 | -0.1752 | -2.0287
-8.5 | -0.1291 | 0.0353 | -0.1738 | -3.6572
-8 | -0.1763 | 0.02854 | -0.1661 | -6.1773
-7.5 | -0.1649 | 0.02417 | -0.1615 | -6.8225
-7 | -0.1539 | 0.01876 | -0.1561 | -8.2036
-6.5 | -0.1333 | 0.01335 | -0.1507 | -9.985
-6 | -0.0762 | 0.01151 | -0.1484 | -6.6203
-5.5 | -0.0154 | 0.01003 | -0.1466 | -1.5354
-5 | 0.048 | 0.00905 | -0.1453 | 5.3039
-4.5 | 0.1119 | 0.0083 | -0.1443 | 13.4819
-4 | 0.1774 | 0.0078 | -0.1438 | 22.7436
-3.5 | 0.2418 | 0.00726 | -0.1433 | 33.3058
-3 | 0.3093 | 0.00699 | -0.1436 | 44.2489
-2.5 | 0.3771 | 0.00679 | -0.1441 | 55.5376
-2 | 0.4451 | 0.00664 | -0.1448 | 67.0331
-1.5 | 0.5129 | 0.0065 | -0.1456 | 78.9077
-1 | 0.5808 | 0.00641 | -0.1465 | 90.6084
-0.5 | 0.6484 | 0.00634 | -0.1475 | 102.2713
0 | 0.7119 | 0.006 | -0.1479 | 118.65
0.5 | 0.7671 | 0.00487 | -0.1473 | 157.5154
1 | 0.8338 | 0.00467 | -0.1481 | 178.5439
1.5 | 0.9024 | 0.00466 | -0.1491 | 193.6481
2 | 0.9708 | 0.00466 | -0.15 | 208.3262
2.5 | 1.0387 | 0.00471 | -0.1507 | 220.5308
3 | 1.105 | 0.00481 | -0.151 | 229.7297
3.5 | 1.1719 | 0.00485 | -0.1512 | 241.6289
4 | 1.2291 | 0.00492 | -0.1493 | 249.8171
4.5 | 1.2719 | 0.00511 | -0.1444 | 248.9041
5 | 1.2614 | 0.00642 | -0.13 | 196.4798
5.5 | 1.1827 | 0.01029 | -0.1059 | 114.9368
6 | 1.135 | 0.01448 | -0.0896 | 78.384
7 | 1.1159 | 0.02263 | -0.0729 | 49.3106
7.5 | 1.1075 | 0.02637 | -0.0645 | 41.9985
8.5 | 1.1071 | 0.03373 | -0.0505 | 32.8224
9 | 1.1398 | 0.036 | -0.0471 | 31.6611
9.5 | 1.1756 | 0.03818 | -0.044 | 30.791
10 | 1.2117 | 0.04044 | -0.041 | 29.9629
10.5 | 1.2455 | 0.04295 | -0.0378 | 28.9988
11 | 1.2784 | 0.0457 | -0.0347 | 27.9737
11.5 | 1.3074 | 0.04881 | -0.0314 | 26.7855
12 | 1.333 | 0.05239 | -0.0281 | 25.4438
12.5 | 1.3533 | 0.05659 | -0.0247 | 23.9141
13 | 1.3711 | 0.06124 | -0.0217 | 22.389
13.5 | 1.3782 | 0.06712 | -0.0189 | 20.5334
14 | 1.3723 | 0.07449 | -0.0167 | 18.4226
14.5 | 1.3592 | 0.08306 | -0.0154 | 16.3641
15 | 1.3421 | 0.09253 | -0.0154 | 14.5045
15.5 | 1.3228 | 0.10296 | -0.017 | 12.8477
16 | 1.2991 | 0.11464 | -0.0205 | 11.332
16.5 | 1.2745 | 0.12716 | -0.026 | 10.0228
17 | 1.2427 | 0.14133 | -0.0336 | 8.7929
17.5 | 1.2155 | 0.15563 | -0.0423 | 7.8102
18 | 1.1908 | 0.17019 | -0.0519 | 6.9969
18.5 | 1.1702 | 0.18487 | -0.0617 | 6.3299

## 73. Re 5M Mach 0.00 (1)
BIGFOIL.COM POLAR EXPORT
NACA66-716 a=0.6
NACA66-716 a=0.6 |  |  |  | Cl Max: | 1.679 | at alpha= | 12.5 | deg
JavaFoil+Calcfoil stall+Eppler ext transition |  |  |  | L/D Max: | 225.839 | at alpha= | 3.5 | deg
Re: | 5000000 |  |  | Cd Min: | 0.00352 | at alpha= | 0.5 | deg
Mach: | 0 |  |  | Cl=0 at alpha= | -4.959 | deg
|  |  |  | @ Cl=0.1, Cd= | 0.0063734
|  |  |  | @ Cl=0.4, Cd= | 0.0058856
|  |  |  | @ Cl=0.6, Cd= | 0.0040885
alpha (deg) | Cl | Cd | Cm | Cl/Cd
-19.5 | -0.453 | 0.16743 | -0.036 | -2.706
-19 | -0.466 | 0.15927 | -0.036 | -2.928
-18.5 | -0.479 | 0.15235 | -0.037 | -3.145
-18 | -0.492 | 0.144 | -0.037 | -3.413
-17.5 | -0.503 | 0.13638 | -0.038 | -3.691
-17 | -0.514 | 0.13044 | -0.038 | -3.939
-16.5 | -0.524 | 0.12304 | -0.039 | -4.255
-16 | -0.531 | 0.1172 | -0.039 | -4.534
-15.5 | -0.538 | 0.11101 | -0.04 | -4.845
-15 | -0.542 | 0.10536 | -0.041 | -5.146
-14.5 | -0.544 | 0.09982 | -0.041 | -5.452
-14 | -0.544 | 0.09427 | -0.042 | -5.77
-13.5 | -0.541 | 0.089 | -0.043 | -6.074
-13 | -0.534 | 0.0844 | -0.044 | -6.328
-12.5 | -0.524 | 0.08024 | -0.044 | -6.534
-12 | -0.511 | 0.07468 | -0.046 | -6.847
-11.5 | -0.494 | 0.07054 | -0.046 | -7.01
-11 | -0.474 | 0.06655 | -0.047 | -7.123
-10.5 | -0.45 | 0.06241 | -0.049 | -7.218
-10 | -0.424 | 0.05768 | -0.051 | -7.344
-9.5 | -0.394 | 0.0528 | -0.055 | -7.466
-9 | -0.371 | 0.03966 | -0.068 | -9.349
-8.5 | -0.395 | 0.00859 | -0.095 | -46.048
-8 | -0.346 | 0.00785 | -0.097 | -44.126
-7.5 | -0.294 | 0.00769 | -0.098 | -38.253
-7 | -0.239 | 0.00741 | -0.099 | -32.241
-6.5 | -0.182 | 0.00725 | -0.1 | -25.091
-6 | -0.124 | 0.007 | -0.101 | -17.668
-5.5 | -0.065 | 0.00682 | -0.102 | -9.456
-5 | -0.005 | 0.00661 | -0.103 | -0.691
-4.5 | 0.056 | 0.00646 | -0.105 | 8.679
-4 | 0.117 | 0.00634 | -0.106 | 18.489
-3.5 | 0.179 | 0.00624 | -0.107 | 28.63
-3 | 0.24 | 0.0061 | -0.108 | 39.403
-2.5 | 0.302 | 0.00602 | -0.109 | 50.212
-2 | 0.365 | 0.00593 | -0.11 | 61.457
-1.5 | 0.428 | 0.00585 | -0.111 | 73.217
-1 | 0.49 | 0.00582 | -0.113 | 84.106
-0.5 | 0.551 | 0.00573 | -0.114 | 96.169
0 | 0.611 | 0.00372 | -0.115 | 164.177
0.5 | 0.672 | 0.00352 | -0.116 | 190.965
1 | 0.733 | 0.00402 | -0.117 | 182.231
1.5 | 0.793 | 0.00405 | -0.118 | 195.946
2 | 0.853 | 0.00415 | -0.119 | 205.42
2.5 | 0.913 | 0.00429 | -0.12 | 212.837
3 | 0.973 | 0.00442 | -0.121 | 219.964
3.5 | 1.033 | 0.00457 | -0.122 | 225.839
4 | 1.086 | 0.00615 | -0.122 | 176.627
4.5 | 1.134 | 0.00682 | -0.123 | 166.278
5 | 1.189 | 0.00759 | -0.124 | 156.562
5.5 | 1.242 | 0.00844 | -0.125 | 147.069
6 | 1.293 | 0.00941 | -0.125 | 137.406
6.5 | 1.339 | 0.0143 | -0.126 | 93.624
7 | 1.387 | 0.01487 | -0.127 | 93.254
7.5 | 1.433 | 0.01547 | -0.128 | 92.656
8 | 1.476 | 0.01608 | -0.129 | 91.796
8.5 | 1.517 | 0.01674 | -0.13 | 90.636
9 | 1.555 | 0.01747 | -0.131 | 88.998
9.5 | 1.589 | 0.01831 | -0.132 | 86.793
10 | 1.617 | 0.0191 | -0.133 | 84.627
10.5 | 1.639 | 0.01998 | -0.134 | 82.066
11 | 1.657 | 0.02085 | -0.135 | 79.486
11.5 | 1.67 | 0.02169 | -0.135 | 76.993
12 | 1.677 | 0.02263 | -0.136 | 74.11
12.5 | 1.679 | 0.02387 | -0.137 | 70.355
13 | 1.677 | 0.02485 | -0.138 | 67.471
13.5 | 1.665 | 0.02604 | -0.139 | 63.925
14 | 1.645 | 0.02744 | -0.14 | 59.936
14.5 | 1.62 | 0.02866 | -0.14 | 56.531
15 | 1.591 | 0.0301 | -0.141 | 52.851
15.5 | 1.556 | 0.03177 | -0.142 | 48.986
16 | 1.519 | 0.03349 | -0.143 | 45.354
16.5 | 1.478 | 0.03521 | -0.143 | 41.968
17 | 1.434 | 0.03744 | -0.144 | 38.295
17.5 | 1.388 | 0.03949 | -0.145 | 35.146

## 74. Re 5M Mach 0.00 (2)
BIGFOIL.COM POLAR EXPORT
NACA66-716 a=0.6
NACA66-716 a=0.6 |  |  |  | Cl Max: | 1.691 | at alpha= | 20 | deg
XFOIL ncrit=9 |  |  |  | L/D Max: | 267.837 | at alpha= | 4 | deg
Re: | 5000000 |  |  | Cd Min: | 0.07046 | at alpha= | 20 | deg
Mach: | 0 |  |  | Cl=0 at alpha= | -5.1939 | deg
|  |  |  | @ Cl=0.1, Cd= | 0.0065414
|  |  |  | @ Cl=0.4, Cd= | 0.0057261
|  |  |  | @ Cl=0.6, Cd= | 0.004867
alpha (deg) | Cl | Cd | Cm | Cl/Cd
-18.5 | -0.9597 | 0.04213 | -0.138 | -22.7795
-18 | -0.9948 | 0.03432 | -0.1404 | -28.986
-17.5 | -1.0373 | 0.02788 | -0.138 | -37.2059
-17 | -1.0315 | 0.0254 | -0.1354 | -40.6102
-16.5 | -1.037 | 0.02245 | -0.1307 | -46.1915
-16 | -1.0248 | 0.02072 | -0.1265 | -49.4595
-15.5 | -1.0154 | 0.01898 | -0.121 | -53.4984
-15 | -0.9941 | 0.01762 | -0.1169 | -56.4188
-14.5 | -0.9603 | 0.01636 | -0.1146 | -58.698
-14 | -0.9215 | 0.01528 | -0.113 | -60.3076
-13.5 | -0.8789 | 0.01436 | -0.1118 | -61.2047
-13 | -0.8339 | 0.01353 | -0.1109 | -61.6334
-12.5 | -0.7869 | 0.01278 | -0.1103 | -61.5728
-12 | -0.7383 | 0.01212 | -0.1099 | -60.9158
-11.5 | -0.6885 | 0.01149 | -0.1096 | -59.9217
-11 | -0.6386 | 0.01079 | -0.1093 | -59.1844
-10.5 | -0.5934 | 0.0096 | -0.1084 | -61.8125
-10 | -0.539 | 0.00927 | -0.1087 | -58.1446
-9.5 | -0.4847 | 0.0089 | -0.1091 | -54.4607
-9 | -0.4293 | 0.00862 | -0.1096 | -49.8028
-8.5 | -0.3733 | 0.00839 | -0.1102 | -44.4934
-8 | -0.3171 | 0.00817 | -0.1109 | -38.8127
-7.5 | -0.2606 | 0.00798 | -0.1116 | -32.6566
-7 | -0.2057 | 0.0076 | -0.1121 | -27.0658
-6.5 | -0.1493 | 0.00738 | -0.1127 | -20.2304
-6 | -0.0923 | 0.00721 | -0.1135 | -12.8017
-5.5 | -0.0352 | 0.00699 | -0.1144 | -5.0358
-5 | 0.0223 | 0.00681 | -0.1153 | 3.2746
-4.5 | 0.08 | 0.00664 | -0.1162 | 12.0482
-4 | 0.1368 | 0.00636 | -0.1169 | 21.5094
-3.5 | 0.1944 | 0.00618 | -0.1179 | 31.4563
-3 | 0.2524 | 0.00604 | -0.1189 | 41.7881
-2.5 | 0.3107 | 0.00593 | -0.12 | 52.3946
-2 | 0.3686 | 0.00578 | -0.121 | 63.7716
-1.5 | 0.4269 | 0.00568 | -0.1221 | 75.1585
-1 | 0.485 | 0.00557 | -0.1231 | 87.0736
-0.5 | 0.5418 | 0.00535 | -0.124 | 101.271
0 | 0.5961 | 0.00492 | -0.1246 | 121.1585
0.5 | 0.6498 | 0.00419 | -0.1252 | 155.0835
1 | 0.7056 | 0.00376 | -0.126 | 187.6596
1.5 | 0.7644 | 0.0037 | -0.1273 | 206.5946
2 | 0.8229 | 0.0037 | -0.1285 | 222.4054
2.5 | 0.8805 | 0.00375 | -0.1295 | 234.8
3 | 0.9392 | 0.00376 | -0.1308 | 249.7872
3.5 | 0.9977 | 0.00379 | -0.132 | 263.2454
4 | 1.0526 | 0.00393 | -0.1326 | 267.8372
4.5 | 1.0727 | 0.00519 | -0.1263 | 206.6859
5 | 1.0618 | 0.00636 | -0.1134 | 166.9497
5.5 | 1.0501 | 0.0078 | -0.1014 | 134.6282
6 | 1.0365 | 0.00974 | -0.0899 | 106.4168
6.5 | 1.0531 | 0.01219 | -0.0862 | 86.3905
7.5 | 1.0711 | 0.01626 | -0.0741 | 65.8733
8 | 1.0888 | 0.01816 | -0.0698 | 59.9559
8.5 | 1.1086 | 0.02005 | -0.0659 | 55.2918
9 | 1.1398 | 0.02142 | -0.0637 | 53.212
9.5 | 1.173 | 0.02266 | -0.0618 | 51.7652
10 | 1.2075 | 0.02388 | -0.0602 | 50.5653
10.5 | 1.2397 | 0.02526 | -0.0584 | 49.0776
11 | 1.2737 | 0.02651 | -0.0568 | 48.046
11.5 | 1.3041 | 0.02805 | -0.0549 | 46.492
12 | 1.3359 | 0.02949 | -0.0533 | 45.3001
12.5 | 1.3659 | 0.03108 | -0.0516 | 43.9479
13 | 1.3962 | 0.03266 | -0.0499 | 42.7495
13.5 | 1.4226 | 0.03454 | -0.048 | 41.187
14 | 1.4506 | 0.03635 | -0.0463 | 39.9065
14.5 | 1.4792 | 0.03811 | -0.0448 | 38.814
15 | 1.5036 | 0.04025 | -0.0431 | 37.3565
15.5 | 1.5289 | 0.04236 | -0.0415 | 36.093
16 | 1.548 | 0.04504 | -0.0396 | 34.3694
16.5 | 1.5732 | 0.04728 | -0.0384 | 33.2741
17 | 1.5951 | 0.04988 | -0.0372 | 31.9787
17.5 | 1.6163 | 0.0526 | -0.036 | 30.7281
18 | 1.6342 | 0.05566 | -0.0348 | 29.3604
18.5 | 1.6495 | 0.0591 | -0.0337 | 27.9103
19 | 1.6616 | 0.06299 | -0.0327 | 26.3788
19.5 | 1.676 | 0.06672 | -0.0321 | 25.1199
20 | 1.691 | 0.07046 | -0.0318 | 23.9994

## 75. Re 5M Mach 0.10 (1)
BIGFOIL.COM POLAR EXPORT
NACA66-716 a=0.6
NACA66-716 a=0.6 |  |  |  | Cl Max: | 1.672 | at alpha= | 12 | deg
JavaFoil+Calcfoil stall+Eppler ext transition |  |  |  | L/D Max: | 226.036 | at alpha= | 3.5 | deg
Re: | 5000000 |  |  | Cd Min: | 0.00351 | at alpha= | 0 | deg
Mach: | 0.1 |  |  | Cl=0 at alpha= | -4.959 | deg
|  |  |  | @ Cl=0.1, Cd= | 0.0063819
|  |  |  | @ Cl=0.4, Cd= | 0.0059469
|  |  |  | @ Cl=0.6, Cd= | 0.0039603
alpha (deg) | Cl | Cd | Cm | Cl/Cd
-19 | -0.42 | 0.16163 | -0.036 | -2.598
-18.5 | -0.435 | 0.15375 | -0.036 | -2.831
-18 | -0.45 | 0.14609 | -0.037 | -3.082
-17.5 | -0.465 | 0.13743 | -0.038 | -3.382
-17 | -0.478 | 0.13129 | -0.038 | -3.644
-16.5 | -0.491 | 0.12716 | -0.039 | -3.859
-16 | -0.502 | 0.11922 | -0.04 | -4.211
-15.5 | -0.511 | 0.11372 | -0.04 | -4.497
-15 | -0.519 | 0.10668 | -0.041 | -4.862
-14.5 | -0.524 | 0.10094 | -0.041 | -5.189
-14 | -0.526 | 0.09598 | -0.042 | -5.484
-13.5 | -0.526 | 0.0899 | -0.043 | -5.848
-13 | -0.522 | 0.08528 | -0.044 | -6.121
-12.5 | -0.514 | 0.08113 | -0.044 | -6.341
-12 | -0.504 | 0.07516 | -0.046 | -6.702
-11.5 | -0.489 | 0.07082 | -0.046 | -6.901
-11 | -0.47 | 0.06735 | -0.047 | -6.978
-10.5 | -0.447 | 0.06303 | -0.048 | -7.098
-10 | -0.422 | 0.05879 | -0.05 | -7.169
-9.5 | -0.392 | 0.05395 | -0.054 | -7.274
-9 | -0.362 | 0.04792 | -0.059 | -7.548
-8.5 | -0.394 | 0.00833 | -0.096 | -47.361
-8 | -0.347 | 0.00785 | -0.097 | -44.211
-7.5 | -0.295 | 0.00767 | -0.098 | -38.459
-7 | -0.24 | 0.00746 | -0.099 | -32.114
-6.5 | -0.183 | 0.00725 | -0.1 | -25.174
-6 | -0.124 | 0.00701 | -0.102 | -17.728
-5.5 | -0.065 | 0.00684 | -0.103 | -9.477
-5 | -0.005 | 0.00668 | -0.104 | -0.688
-4.5 | 0.056 | 0.00646 | -0.105 | 8.721
-4 | 0.118 | 0.00635 | -0.106 | 18.531
-3.5 | 0.18 | 0.00626 | -0.107 | 28.701
-3 | 0.242 | 0.00616 | -0.108 | 39.209
-2.5 | 0.304 | 0.00601 | -0.11 | 50.589
-2 | 0.366 | 0.006 | -0.111 | 61.064
-1.5 | 0.43 | 0.0059 | -0.112 | 72.916
-1 | 0.492 | 0.00583 | -0.113 | 84.458
-0.5 | 0.554 | 0.00544 | -0.114 | 101.768
0 | 0.614 | 0.00351 | -0.115 | 174.733
0.5 | 0.675 | 0.00399 | -0.116 | 169.093
1 | 0.736 | 0.00402 | -0.117 | 183.066
1.5 | 0.797 | 0.00407 | -0.118 | 195.665
2 | 0.857 | 0.00416 | -0.119 | 206.184
2.5 | 0.918 | 0.0043 | -0.12 | 213.483
3 | 0.977 | 0.00445 | -0.121 | 219.412
3.5 | 1.037 | 0.00459 | -0.122 | 226.036
4 | 1.091 | 0.00618 | -0.123 | 176.685
4.5 | 1.14 | 0.00687 | -0.123 | 165.91
5 | 1.194 | 0.00768 | -0.124 | 155.453
5.5 | 1.247 | 0.00854 | -0.125 | 146.085
6 | 1.298 | 0.00946 | -0.126 | 137.218
6.5 | 1.344 | 0.01442 | -0.127 | 93.23
7 | 1.393 | 0.01501 | -0.128 | 92.767
7.5 | 1.439 | 0.01561 | -0.129 | 92.14
8 | 1.482 | 0.01623 | -0.13 | 91.281
8.5 | 1.522 | 0.01692 | -0.13 | 89.954
9 | 1.559 | 0.01771 | -0.131 | 88.056
9.5 | 1.593 | 0.01852 | -0.132 | 86.004
10 | 1.619 | 0.01935 | -0.133 | 83.692
10.5 | 1.64 | 0.02023 | -0.134 | 81.083
11 | 1.656 | 0.02113 | -0.135 | 78.393
11.5 | 1.667 | 0.02205 | -0.136 | 75.578
12 | 1.672 | 0.02302 | -0.137 | 72.616
12.5 | 1.671 | 0.02425 | -0.138 | 68.896
13 | 1.665 | 0.02528 | -0.139 | 65.856
13.5 | 1.649 | 0.0265 | -0.14 | 62.23
14 | 1.625 | 0.02799 | -0.14 | 58.03
14.5 | 1.595 | 0.0293 | -0.141 | 54.427
15 | 1.56 | 0.03073 | -0.142 | 50.76
15.5 | 1.52 | 0.03254 | -0.143 | 46.711
16 | 1.476 | 0.03427 | -0.143 | 43.073
16.5 | 1.429 | 0.03611 | -0.144 | 39.587
17 | 1.379 | 0.03844 | -0.145 | 35.886

## 76. Re 5M Mach 0.10 (2)
BIGFOIL.COM POLAR EXPORT
NACA66-716 a=0.6
NACA66-716 a=0.6 |  |  |  | Cl Max: | 1.6862 | at alpha= | 20 | deg
XFOIL ncrit=9 |  |  |  | L/D Max: | 268.858 | at alpha= | 4 | deg
Re: | 5000000 |  |  | Cd Min: | 0.17264 | at alpha= | -19.5 | deg
Mach: | 0.1 |  |  | Cl=0 at alpha= | -5.196 | deg
|  |  |  | @ Cl=0.1, Cd= | 0.0065658
|  |  |  | @ Cl=0.4, Cd= | 0.0057408
|  |  |  | @ Cl=0.6, Cd= | 0.0049508
alpha (deg) | Cl | Cd | Cm | Cl/Cd
-19.5 | -0.3536 | 0.17264 | -0.0665 | -2.0482
-18 | -0.835 | 0.05476 | -0.1318 | -15.2484
-17.5 | -0.9452 | 0.03564 | -0.1433 | -26.5208
-17 | -0.9549 | 0.03124 | -0.1428 | -30.5666
-16.5 | -0.9759 | 0.02677 | -0.1395 | -36.455
-16 | -0.9768 | 0.02404 | -0.1355 | -40.6323
-15.5 | -0.9834 | 0.0212 | -0.1295 | -46.3868
-15 | -0.9819 | 0.01908 | -0.1227 | -51.4623
-14.5 | -0.9574 | 0.01744 | -0.119 | -54.8968
-14 | -0.9223 | 0.0161 | -0.1166 | -57.2857
-13.5 | -0.8815 | 0.01501 | -0.115 | -58.7275
-13 | -0.8378 | 0.01403 | -0.1137 | -59.7149
-12.5 | -0.7914 | 0.01318 | -0.1128 | -60.0455
-12 | -0.7431 | 0.01243 | -0.1121 | -59.7828
-11.5 | -0.6931 | 0.01175 | -0.1116 | -58.9872
-11 | -0.6423 | 0.01107 | -0.1113 | -58.0217
-10.5 | -0.593 | 0.01019 | -0.1107 | -58.1943
-10 | -0.5435 | 0.00934 | -0.1102 | -58.1906
-9.5 | -0.4886 | 0.00897 | -0.1105 | -54.4705
-9 | -0.4326 | 0.00869 | -0.1109 | -49.7814
-8.5 | -0.3761 | 0.00845 | -0.1114 | -44.5089
-8 | -0.3194 | 0.00822 | -0.112 | -38.8564
-7.5 | -0.2624 | 0.00802 | -0.1127 | -32.7182
-7 | -0.2069 | 0.00766 | -0.1131 | -27.0104
-6.5 | -0.1502 | 0.00742 | -0.1137 | -20.2426
-6 | -0.0927 | 0.00724 | -0.1145 | -12.8039
-5.5 | -0.0352 | 0.00701 | -0.1152 | -5.0214
-5 | 0.0227 | 0.00683 | -0.1161 | 3.3236
-4.5 | 0.0808 | 0.00666 | -0.117 | 12.1321
-4 | 0.1379 | 0.00638 | -0.1178 | 21.6144
-3.5 | 0.1959 | 0.00619 | -0.1187 | 31.6478
-3 | 0.2543 | 0.00605 | -0.1197 | 42.0331
-2.5 | 0.3128 | 0.00594 | -0.1207 | 52.6599
-2 | 0.3711 | 0.00579 | -0.1217 | 64.0933
-1.5 | 0.4298 | 0.00569 | -0.1228 | 75.536
-1 | 0.4882 | 0.00558 | -0.1239 | 87.491
-0.5 | 0.5454 | 0.00538 | -0.1248 | 101.3755
0 | 0.6001 | 0.00495 | -0.1254 | 121.2323
0.5 | 0.654 | 0.00421 | -0.126 | 155.3444
1 | 0.71 | 0.00377 | -0.1268 | 188.3289
1.5 | 0.7692 | 0.00372 | -0.1281 | 206.7742
2 | 0.8281 | 0.00372 | -0.1293 | 222.6075
2.5 | 0.886 | 0.00377 | -0.1303 | 235.0133
3 | 0.9451 | 0.00377 | -0.1316 | 250.6897
3.5 | 1.0039 | 0.00381 | -0.1328 | 263.4908
4 | 1.0593 | 0.00394 | -0.1334 | 268.8579
4.5 | 1.0796 | 0.00517 | -0.127 | 208.8201
5 | 1.066 | 0.00637 | -0.1136 | 167.3469
5.5 | 1.0532 | 0.00787 | -0.1013 | 133.8247
6.5 | 1.0568 | 0.01246 | -0.0865 | 84.8154
7.5 | 1.0714 | 0.01664 | -0.0737 | 64.387
8 | 1.0887 | 0.0186 | -0.0693 | 58.5323
8.5 | 1.1092 | 0.02048 | -0.0654 | 54.1602
9 | 1.1407 | 0.02186 | -0.0632 | 52.1821
9.5 | 1.1746 | 0.0231 | -0.0613 | 50.8485
10 | 1.2082 | 0.02442 | -0.0596 | 49.4758
10.5 | 1.2415 | 0.02574 | -0.0578 | 48.2323
11 | 1.2739 | 0.02716 | -0.056 | 46.9035
11.5 | 1.3055 | 0.02863 | -0.0542 | 45.599
12 | 1.3372 | 0.03014 | -0.0525 | 44.3663
12.5 | 1.3674 | 0.03175 | -0.0507 | 43.0677
13 | 1.3981 | 0.03334 | -0.049 | 41.9346
13.5 | 1.4227 | 0.03542 | -0.0468 | 40.1666
14 | 1.4528 | 0.03711 | -0.0452 | 39.1485
14.5 | 1.479 | 0.03914 | -0.0435 | 37.7874
15 | 1.5053 | 0.04119 | -0.0418 | 36.5453
15.5 | 1.5276 | 0.04364 | -0.04 | 35.0046
16 | 1.5501 | 0.0461 | -0.0383 | 33.6247
16.5 | 1.5723 | 0.04871 | -0.0369 | 32.2788
17 | 1.5965 | 0.05118 | -0.0357 | 31.1938
17.5 | 1.6148 | 0.05428 | -0.0344 | 29.7494
18 | 1.6321 | 0.05753 | -0.0332 | 28.3695
18.5 | 1.6474 | 0.06109 | -0.0321 | 26.9668
19 | 1.6602 | 0.06505 | -0.0312 | 25.5219
19.5 | 1.6735 | 0.06904 | -0.0306 | 24.2396
20 | 1.6862 | 0.07324 | -0.0303 | 23.0229

## 77. Re 5M Mach 0.25 (1)
BIGFOIL.COM POLAR EXPORT
NACA66-716 a=0.6
NACA66-716 a=0.6 |  |  |  | Cl Max: | 1.639 | at alpha= | 11 | deg
JavaFoil+Calcfoil stall+Eppler ext transition |  |  |  | L/D Max: | 219.876 | at alpha= | 3 | deg
Re: | 5000000 |  |  | Cd Min: | 0.00404 | at alpha= | 0 | deg
Mach: | 0.25 |  |  | Cl=0 at alpha= | -4.9603 | deg
|  |  |  | @ Cl=0.1, Cd= | 0.0064867
|  |  |  | @ Cl=0.4, Cd= | 0.0060291
|  |  |  | @ Cl=0.6, Cd= | 0.0048564
alpha (deg) | Cl | Cd | Cm | Cl/Cd
-16.5 | -0.155 | 0.13867 | -0.039 | -1.118
-16 | -0.216 | 0.1312 | -0.039 | -1.643
-15.5 | -0.263 | 0.1238 | -0.039 | -2.121
-15 | -0.303 | 0.117 | -0.04 | -2.591
-14.5 | -0.339 | 0.11104 | -0.041 | -3.051
-14 | -0.37 | 0.10375 | -0.041 | -3.562
-13.5 | -0.395 | 0.09747 | -0.042 | -4.053
-13 | -0.415 | 0.09231 | -0.043 | -4.496
-12.5 | -0.429 | 0.08511 | -0.043 | -5.043
-12 | -0.437 | 0.08021 | -0.044 | -5.45
-11.5 | -0.439 | 0.07559 | -0.045 | -5.805
-11 | -0.434 | 0.07125 | -0.046 | -6.088
-10.5 | -0.423 | 0.06633 | -0.047 | -6.37
-10 | -0.405 | 0.06173 | -0.049 | -6.564
-9.5 | -0.382 | 0.05733 | -0.05 | -6.663
-9 | -0.354 | 0.05285 | -0.053 | -6.703
-8.5 | -0.321 | 0.04914 | -0.055 | -6.541
-8 | -0.35 | 0.00809 | -0.1 | -43.196
-7.5 | -0.299 | 0.00794 | -0.101 | -37.64
-7 | -0.244 | 0.00765 | -0.102 | -31.866
-6.5 | -0.186 | 0.00743 | -0.103 | -25.05
-6 | -0.127 | 0.00711 | -0.104 | -17.828
-5.5 | -0.066 | 0.00689 | -0.106 | -9.615
-5 | -0.005 | 0.00673 | -0.107 | -0.699
-4.5 | 0.058 | 0.00662 | -0.108 | 8.722
-4 | 0.121 | 0.00642 | -0.109 | 18.813
-3.5 | 0.184 | 0.00634 | -0.11 | 29.091
-3 | 0.248 | 0.00624 | -0.111 | 39.787
-2.5 | 0.312 | 0.00611 | -0.113 | 51.118
-2 | 0.376 | 0.00604 | -0.114 | 62.307
-1.5 | 0.442 | 0.00601 | -0.115 | 73.593
-1 | 0.506 | 0.00537 | -0.116 | 94.126
-0.5 | 0.569 | 0.0057 | -0.117 | 99.865
0 | 0.63 | 0.00404 | -0.118 | 155.883
0.5 | 0.693 | 0.00407 | -0.119 | 170.091
1 | 0.755 | 0.0041 | -0.12 | 184.191
1.5 | 0.818 | 0.00415 | -0.121 | 196.915
2 | 0.88 | 0.00426 | -0.122 | 206.695
2.5 | 0.941 | 0.0044 | -0.123 | 213.727
3 | 1.003 | 0.00456 | -0.124 | 219.876
3.5 | 1.062 | 0.00523 | -0.125 | 202.865
4 | 1.119 | 0.00649 | -0.126 | 172.454
4.5 | 1.168 | 0.00718 | -0.127 | 162.669
5 | 1.223 | 0.00808 | -0.127 | 151.491
5.5 | 1.278 | 0.00906 | -0.128 | 141.05
6 | 1.329 | 0.01003 | -0.129 | 132.61
6.5 | 1.376 | 0.01518 | -0.13 | 90.602
7 | 1.423 | 0.01581 | -0.131 | 90.032
7.5 | 1.468 | 0.0165 | -0.132 | 88.967
8 | 1.51 | 0.01723 | -0.133 | 87.639
8.5 | 1.547 | 0.01797 | -0.134 | 86.089
9 | 1.58 | 0.01889 | -0.135 | 83.66
9.5 | 1.609 | 0.01982 | -0.136 | 81.141
10 | 1.626 | 0.0208 | -0.137 | 78.204
10.5 | 1.637 | 0.02183 | -0.138 | 74.972
11 | 1.639 | 0.02284 | -0.139 | 71.774
11.5 | 1.633 | 0.02394 | -0.14 | 68.225
12 | 1.618 | 0.02518 | -0.14 | 64.272
12.5 | 1.594 | 0.02657 | -0.141 | 59.969
13 | 1.56 | 0.02803 | -0.142 | 55.658
13.5 | 1.51 | 0.02943 | -0.143 | 51.317
14 | 1.447 | 0.03148 | -0.144 | 45.968
14.5 | 1.373 | 0.03362 | -0.144 | 40.856
15 | 1.291 | 0.03582 | -0.145 | 36.036
15.5 | 1.197 | 0.03973 | -0.145 | 30.125
16 | 1.09 | 0.04572 | -0.144 | 23.85

## 78. Re 5M Mach 0.25 (2)
BIGFOIL.COM POLAR EXPORT
NACA66-716 a=0.6
NACA66-716 a=0.6 |  |  |  | Cl Max: | 1.6491 | at alpha= | 20 | deg
XFOIL ncrit=9 |  |  |  | L/D Max: | 273.441 | at alpha= | 4 | deg
Re: | 5000000 |  |  | Cd Min: | 0.15887 | at alpha= | -18 | deg
Mach: | 0.25 |  |  | Cl=0 at alpha= | -5.2075 | deg
|  |  |  | @ Cl=0.1, Cd= | 0.0066996
|  |  |  | @ Cl=0.4, Cd= | 0.0058253
|  |  |  | @ Cl=0.6, Cd= | 0.0052387
alpha (deg) | Cl | Cd | Cm | Cl/Cd
-18 | -0.2939 | 0.15887 | -0.0807 | -1.8499
-17.5 | -0.28 | 0.15191 | -0.0851 | -1.8432
-17 | -0.2828 | 0.14106 | -0.0907 | -2.0048
-16.5 | -0.2747 | 0.13313 | -0.0954 | -2.0634
-16 | -0.2644 | 0.12593 | -0.0998 | -2.0996
-15.5 | -0.2711 | 0.11538 | -0.1055 | -2.3496
-14.5 | -0.5986 | 0.04446 | -0.1516 | -13.4638
-14 | -0.6962 | 0.03247 | -0.1536 | -21.4413
-13.5 | -0.744 | 0.02673 | -0.1474 | -27.8339
-13 | -0.7984 | 0.0212 | -0.1357 | -37.6604
-12.5 | -0.7884 | 0.01774 | -0.1302 | -44.4419
-12 | -0.7549 | 0.01556 | -0.1269 | -48.5154
-11.5 | -0.7117 | 0.01395 | -0.1244 | -51.0179
-11 | -0.6629 | 0.01273 | -0.1227 | -52.0738
-10.5 | -0.6111 | 0.01173 | -0.1213 | -52.0972
-10 | -0.5587 | 0.01074 | -0.1201 | -52.0205
-9 | -0.4511 | 0.00909 | -0.1183 | -49.626
-8.5 | -0.3917 | 0.00879 | -0.1183 | -44.562
-8 | -0.3319 | 0.00856 | -0.1184 | -38.7734
-7.5 | -0.2721 | 0.00833 | -0.1187 | -32.6651
-7 | -0.2122 | 0.00814 | -0.119 | -26.0688
-6.5 | -0.1547 | 0.00767 | -0.1191 | -20.1695
-6 | -0.0947 | 0.00743 | -0.1196 | -12.7456
-5.5 | -0.0351 | 0.00717 | -0.1202 | -4.8954
-5 | 0.0249 | 0.00695 | -0.1209 | 3.5827
-4.5 | 0.085 | 0.00676 | -0.1216 | 12.574
-4 | 0.1446 | 0.00652 | -0.1223 | 22.1779
-3.5 | 0.2041 | 0.00627 | -0.1231 | 32.5518
-3 | 0.2644 | 0.00612 | -0.124 | 43.2026
-2.5 | 0.3249 | 0.00599 | -0.125 | 54.2404
-2 | 0.3851 | 0.00585 | -0.126 | 65.8291
-1.5 | 0.4455 | 0.00575 | -0.1271 | 77.4783
-1 | 0.5058 | 0.00565 | -0.1282 | 89.5221
-0.5 | 0.5651 | 0.00551 | -0.1291 | 102.559
0 | 0.6217 | 0.00507 | -0.1297 | 122.6233
0.5 | 0.6771 | 0.00432 | -0.1303 | 156.7361
1 | 0.7345 | 0.00384 | -0.1311 | 191.276
1.5 | 0.7957 | 0.0038 | -0.1323 | 209.3947
2 | 0.8563 | 0.0038 | -0.1335 | 225.3421
2.5 | 0.9161 | 0.00386 | -0.1345 | 237.3316
3 | 0.9777 | 0.00386 | -0.1358 | 253.2902
3.5 | 1.0384 | 0.0039 | -0.137 | 266.2564
4 | 1.0965 | 0.00401 | -0.1376 | 273.4414
4.5 | 1.1177 | 0.00509 | -0.1309 | 219.5874
5 | 1.089 | 0.0065 | -0.1142 | 167.5385
5.5 | 1.067 | 0.00845 | -0.1003 | 126.2722
6 | 1.0506 | 0.01068 | -0.0884 | 98.3708
6.5 | 1.0762 | 0.01402 | -0.0877 | 76.7618
7.5 | 1.0756 | 0.01861 | -0.0716 | 57.7969
8 | 1.092 | 0.02082 | -0.0669 | 52.4496
8.5 | 1.1111 | 0.02295 | -0.0627 | 48.4139
9 | 1.1459 | 0.0243 | -0.0606 | 47.1564
9.5 | 1.1793 | 0.02578 | -0.0584 | 45.7448
10 | 1.2136 | 0.02719 | -0.0563 | 44.6341
10.5 | 1.2478 | 0.02867 | -0.0542 | 43.5228
11 | 1.2799 | 0.03033 | -0.0521 | 42.1991
11.5 | 1.312 | 0.03195 | -0.0498 | 41.0642
12 | 1.3432 | 0.03375 | -0.0477 | 39.7985
12.5 | 1.3745 | 0.03553 | -0.0456 | 38.6856
13 | 1.4013 | 0.0377 | -0.0432 | 37.1698
13.5 | 1.4303 | 0.03972 | -0.0411 | 36.0096
14 | 1.4578 | 0.04197 | -0.039 | 34.7343
14.5 | 1.4847 | 0.04433 | -0.037 | 33.492
15 | 1.5058 | 0.04719 | -0.0347 | 31.9093
15.5 | 1.5292 | 0.04999 | -0.0327 | 30.5901
16 | 1.5506 | 0.05311 | -0.0309 | 29.196
16.5 | 1.5712 | 0.0564 | -0.0292 | 27.8582
17 | 1.5906 | 0.05989 | -0.0278 | 26.5587
17.5 | 1.6028 | 0.06426 | -0.0263 | 24.9424
18 | 1.6156 | 0.06871 | -0.0252 | 23.5133
18.5 | 1.6285 | 0.07335 | -0.0244 | 22.2018
19 | 1.6389 | 0.07844 | -0.0241 | 20.8937
19.5 | 1.6444 | 0.08422 | -0.024 | 19.5251
20 | 1.6491 | 0.09028 | -0.0244 | 18.2665

## 79. Re 5M Mach 0.50 (1)
BIGFOIL.COM POLAR EXPORT
NACA66-716 a=0.6
NACA66-716 a=0.6 |  |  |  | Cl Max: | 1.565 | at alpha= | 8 | deg
JavaFoil+Calcfoil stall+Eppler ext transition |  |  |  | L/D Max: | 215.219 | at alpha= | 3 | deg
Re: | 5000000 |  |  | Cd Min: | 0.00443 | at alpha= | 0.5 | deg
Mach: | 0.5 |  |  | Cl=0 at alpha= | -4.9632 | deg
|  |  |  | @ Cl=0.1, Cd= | 0.0067813
|  |  |  | @ Cl=0.4, Cd= | 0.006285
|  |  |  | @ Cl=0.6, Cd= | 0.0060103
alpha (deg) | Cl | Cd | Cm | Cl/Cd
-20 | -0.852 | 0.1577 | -0.048 | -5.402
-19.5 | -0.822 | 0.15312 | -0.048 | -5.37
-19 | -0.793 | 0.14817 | -0.047 | -5.353
-18.5 | -0.765 | 0.14288 | -0.047 | -5.355
-18 | -0.737 | 0.13944 | -0.048 | -5.288
-17.5 | -0.709 | 0.13324 | -0.048 | -5.324
-17 | -0.682 | 0.1312 | -0.049 | -5.196
-16.5 | -0.652 | 0.12775 | -0.047 | -5.104
-16 | -0.624 | 0.1223 | -0.048 | -5.101
-15.5 | -0.596 | 0.11694 | -0.048 | -5.097
-15 | -0.568 | 0.11098 | -0.049 | -5.117
-14.5 | -0.54 | 0.11147 | -0.05 | -4.843
-14 | -0.512 | 0.10592 | -0.05 | -4.831
-13.5 | -0.483 | 0.10319 | -0.05 | -4.682
-13 | -0.454 | 0.09548 | -0.049 | -4.76
-12.5 | -0.426 | 0.08546 | -0.05 | -4.99
-12 | -0.398 | 0.0788 | -0.051 | -5.056
-11.5 | -0.37 | 0.07271 | -0.053 | -5.094
-11 | -0.342 | 0.06862 | -0.053 | -4.986
-10.5 | -0.314 | 0.06368 | -0.054 | -4.93
-10 | -0.286 | 0.05993 | -0.055 | -4.768
-9.5 | -0.257 | 0.07235 | -0.051 | -3.546
-9 | -0.228 | 0.06267 | -0.051 | -3.641
-8.5 | -0.2 | 0.05665 | -0.052 | -3.53
-8 | -0.172 | 0.05441 | -0.053 | -3.157
-7.5 | -0.19 | 0.05195 | -0.053 | -3.657
-7 | -0.19 | 0.04765 | -0.054 | -3.988
-6.5 | -0.154 | 0.04092 | -0.06 | -3.762
-6 | -0.134 | 0.008 | -0.117 | -16.742
-5.5 | -0.071 | 0.00767 | -0.118 | -9.301
-5 | -0.005 | 0.00745 | -0.119 | -0.688
-4.5 | 0.063 | 0.00675 | -0.12 | 9.401
-4 | 0.134 | 0.00681 | -0.121 | 19.612
-3.5 | 0.205 | 0.00664 | -0.122 | 30.806
-3 | 0.276 | 0.00647 | -0.124 | 42.705
-2.5 | 0.348 | 0.00635 | -0.125 | 54.766
-2 | 0.42 | 0.00626 | -0.126 | 67.133
-1.5 | 0.494 | 0.0061 | -0.127 | 80.966
-1 | 0.565 | 0.00602 | -0.129 | 93.976
-0.5 | 0.637 | 0.006 | -0.13 | 106.046
0 | 0.7 | 0.00598 | -0.131 | 116.95
0.5 | 0.769 | 0.00443 | -0.132 | 173.601
1 | 0.839 | 0.00449 | -0.133 | 186.785
1.5 | 0.908 | 0.00455 | -0.135 | 199.406
2 | 0.977 | 0.00476 | -0.136 | 205.4
2.5 | 1.046 | 0.00494 | -0.137 | 211.48
3 | 1.114 | 0.00517 | -0.138 | 215.219
3.5 | 1.176 | 0.00683 | -0.139 | 172.252
4 | 1.242 | 0.00795 | -0.139 | 156.102
4.5 | 1.292 | 0.009 | -0.14 | 143.449
5 | 1.35 | 0.01022 | -0.141 | 132.126
5.5 | 1.403 | 0.01709 | -0.142 | 82.07
6 | 1.455 | 0.0182 | -0.143 | 79.923
6.5 | 1.5 | 0.01916 | -0.144 | 78.296
7 | 1.536 | 0.02017 | -0.145 | 76.175
7.5 | 1.56 | 0.02139 | -0.146 | 72.933
8 | 1.565 | 0.02272 | -0.147 | 68.902
8.5 | 1.537 | 0.02435 | -0.148 | 63.11
9 | 1.436 | 0.02627 | -0.15 | 54.671
9.5 | 0.954 | 0.02826 | -0.151 | 33.777
10 | 0.825 | 0.07117 | -0.068 | 11.598
10.5 | 1.016 | 0.03063 | -0.153 | 33.181
11 | 1.046 | 0.03315 | -0.153 | 31.571
11.5 | 0.907 | 0.08196 | -0.077 | 11.067
12 | 1.108 | 0.03555 | -0.156 | 31.158
12.5 | 1.136 | 0.03814 | -0.156 | 29.792
13 | 0.988 | 0.09562 | -0.083 | 10.33

## 80. Re 5M Mach 0.50 (2)
BIGFOIL.COM POLAR EXPORT
NACA66-716 a=0.6
NACA66-716 a=0.6 |  |  |  | Cl Max: | 1.4025 | at alpha= | 13.5 | deg
XFOIL ncrit=9 |  |  |  | L/D Max: | 274.119 | at alpha= | 4 | deg
Re: | 5000000 |  |  | Cd Min: | 0.21818 | at alpha= | -20 | deg
Mach: | 0.5 |  |  | Cl=0 at alpha= | -5.3241 | deg
|  |  |  | @ Cl=0.1, Cd= | 0.0076564
|  |  |  | @ Cl=0.4, Cd= | 0.0063505
|  |  |  | @ Cl=0.6, Cd= | 0.0060651
alpha (deg) | Cl | Cd | Cm | Cl/Cd
-20 | -0.3001 | 0.21818 | -0.0699 | -1.3755
-19.5 | -0.2779 | 0.21074 | -0.0748 | -1.3187
-19 | -0.257 | 0.20321 | -0.0796 | -1.2647
-18.5 | -0.2351 | 0.19602 | -0.0844 | -1.1994
-18 | -0.2143 | 0.18825 | -0.0891 | -1.1384
-17.5 | -0.196 | 0.17952 | -0.0937 | -1.0918
-17 | -0.1762 | 0.17198 | -0.0984 | -1.0245
-16.5 | -0.1558 | 0.16468 | -0.1029 | -0.94608
-16 | -0.134 | 0.15795 | -0.1073 | -0.84837
-15.5 | -0.1189 | 0.14932 | -0.1119 | -0.79628
-15 | -0.1056 | 0.14065 | -0.1165 | -0.7508
-14.5 | -0.0994 | 0.13067 | -0.1215 | -0.76069
-14 | -0.0962 | 0.1208 | -0.1267 | -0.79636
-13.5 | -0.0883 | 0.11231 | -0.1315 | -0.78622
-13 | -0.0791 | 0.1045 | -0.1361 | -0.75694
-12.5 | -0.0752 | 0.0962 | -0.1409 | -0.7817
-12 | -0.0694 | 0.08854 | -0.1454 | -0.78383
-11.5 | -0.065 | 0.08106 | -0.1498 | -0.80188
-11 | -0.065 | 0.0734 | -0.1542 | -0.88556
-10.5 | -0.0447 | 0.06863 | -0.1569 | -0.65132
-10 | -0.049 | 0.06093 | -0.1613 | -0.8042
-9.5 | -0.0868 | 0.0485 | -0.1709 | -1.7897
-9 | -0.1166 | 0.03943 | -0.1768 | -2.9571
-8.5 | -0.1618 | 0.03321 | -0.1721 | -4.872
-8 | -0.1872 | 0.02745 | -0.1656 | -6.8197
-7.5 | -0.2172 | 0.01912 | -0.1579 | -11.3598
-7 | -0.1732 | 0.0165 | -0.1545 | -10.497
-6.5 | -0.1456 | 0.01163 | -0.1495 | -12.5193
-6 | -0.0886 | 0.00973 | -0.147 | -9.1059
-5.5 | -0.0228 | 0.0089 | -0.1457 | -2.5618
-5 | 0.042 | 0.00812 | -0.1445 | 5.1724
-4.5 | 0.1083 | 0.00759 | -0.1438 | 14.2688
-4 | 0.175 | 0.00716 | -0.1434 | 24.4413
-3.5 | 0.243 | 0.00688 | -0.1435 | 35.3198
-3 | 0.3096 | 0.00655 | -0.1436 | 47.2672
-2.5 | 0.3777 | 0.00638 | -0.1442 | 59.2006
-2 | 0.4458 | 0.00629 | -0.1449 | 70.8744
-1.5 | 0.514 | 0.00618 | -0.1458 | 83.1715
-1 | 0.5829 | 0.00609 | -0.1469 | 95.7143
-0.5 | 0.6515 | 0.00599 | -0.1481 | 108.7646
0 | 0.7179 | 0.00571 | -0.1489 | 125.7268
0.5 | 0.7789 | 0.00495 | -0.1491 | 157.3535
1 | 0.8407 | 0.00428 | -0.1493 | 196.4252
1.5 | 0.9096 | 0.00426 | -0.1504 | 213.5211
2 | 0.9772 | 0.00429 | -0.1512 | 227.7855
2.5 | 1.0456 | 0.00435 | -0.152 | 240.3678
3 | 1.1152 | 0.00439 | -0.1529 | 254.0319
3.5 | 1.1828 | 0.00443 | -0.1533 | 266.9977
4 | 1.2445 | 0.00454 | -0.1523 | 274.1189
4.5 | 1.2784 | 0.00486 | -0.1456 | 263.0453
5 | 1.2138 | 0.00743 | -0.1219 | 163.3647
5.5 | 1.1487 | 0.01132 | -0.1009 | 101.4753
6 | 1.1029 | 0.01498 | -0.0841 | 73.6248
7 | 1.109 | 0.02313 | -0.0727 | 47.9464
7.5 | 1.1044 | 0.02673 | -0.0647 | 41.3169
8 | 1.1064 | 0.03016 | -0.0577 | 36.6844
8.5 | 1.1215 | 0.03315 | -0.0523 | 33.8311
9 | 1.1589 | 0.03506 | -0.0492 | 33.0548
9.5 | 1.1939 | 0.03724 | -0.0459 | 32.0596
10 | 1.2308 | 0.03936 | -0.0427 | 31.2703
10.5 | 1.2648 | 0.0418 | -0.0394 | 30.2584
11 | 1.2979 | 0.0444 | -0.036 | 29.232
11.5 | 1.3282 | 0.04736 | -0.0326 | 28.0448
12 | 1.3563 | 0.05065 | -0.0291 | 26.7779
12.5 | 1.3793 | 0.05453 | -0.0257 | 25.2943
13 | 1.3954 | 0.05917 | -0.0222 | 23.5829
13.5 | 1.4025 | 0.06489 | -0.019 | 21.6135
14 | 1.3952 | 0.07224 | -0.0164 | 19.3134
14.5 | 1.3829 | 0.08058 | -0.0148 | 17.1618
15 | 1.3664 | 0.08983 | -0.0145 | 15.211
15.5 | 1.3474 | 0.10013 | -0.0158 | 13.4565
16 | 1.3167 | 0.1124 | -0.0193 | 11.7144
16.5 | 1.2834 | 0.12587 | -0.025 | 10.1962
17 | 1.2539 | 0.13965 | -0.0323 | 8.9789
17.5 | 1.2281 | 0.15366 | -0.0408 | 7.9923
18 | 1.2061 | 0.16764 | -0.0499 | 7.1946
18.5 | 1.1875 | 0.18172 | -0.0593 | 6.5348

## 81. Re 6M Mach 0.00 (1)
BIGFOIL.COM POLAR EXPORT
NACA66-716 a=0.6
NACA66-716 a=0.6 |  |  |  | Cl Max: | 1.681 | at alpha= | 12.5 | deg
JavaFoil+Calcfoil stall+Eppler ext transition |  |  |  | L/D Max: | 216.461 | at alpha= | 2.5 | deg
Re: | 6000000 |  |  | Cd Min: | 0.0034 | at alpha= | 1 | deg
Mach: | 0 |  |  | Cl=0 at alpha= | -4.959 | deg
|  |  |  | @ Cl=0.1, Cd= | 0.0061623
|  |  |  | @ Cl=0.4, Cd= | 0.0057
|  |  |  | @ Cl=0.6, Cd= | 0.0042876
alpha (deg) | Cl | Cd | Cm | Cl/Cd
-19.5 | -0.453 | 0.16481 | -0.035 | -2.748
-19 | -0.466 | 0.15534 | -0.036 | -3.002
-18.5 | -0.479 | 0.15017 | -0.037 | -3.192
-18 | -0.492 | 0.14131 | -0.037 | -3.479
-17.5 | -0.503 | 0.13381 | -0.038 | -3.762
-17 | -0.514 | 0.12809 | -0.039 | -4.014
-16.5 | -0.524 | 0.12284 | -0.039 | -4.263
-16 | -0.532 | 0.11509 | -0.04 | -4.62
-15.5 | -0.538 | 0.11068 | -0.04 | -4.861
-15 | -0.542 | 0.10507 | -0.041 | -5.162
-14.5 | -0.544 | 0.09948 | -0.042 | -5.473
-14 | -0.544 | 0.09394 | -0.043 | -5.792
-13.5 | -0.541 | 0.08853 | -0.043 | -6.107
-13 | -0.534 | 0.08393 | -0.044 | -6.366
-12.5 | -0.524 | 0.08005 | -0.045 | -6.55
-12 | -0.512 | 0.07433 | -0.046 | -6.882
-11.5 | -0.495 | 0.06973 | -0.047 | -7.096
-11 | -0.474 | 0.0661 | -0.048 | -7.178
-10.5 | -0.451 | 0.06165 | -0.05 | -7.313
-10 | -0.425 | 0.05652 | -0.053 | -7.513
-9.5 | -0.398 | 0.04872 | -0.06 | -8.175
-9 | -0.436 | 0.00905 | -0.093 | -48.126
-8.5 | -0.395 | 0.00834 | -0.095 | -47.427
-8 | -0.346 | 0.00763 | -0.097 | -45.398
-7.5 | -0.294 | 0.0074 | -0.098 | -39.75
-7 | -0.239 | 0.0072 | -0.099 | -33.168
-6.5 | -0.182 | 0.00699 | -0.1 | -26.003
-6 | -0.124 | 0.00669 | -0.101 | -18.493
-5.5 | -0.065 | 0.00663 | -0.102 | -9.736
-5 | -0.005 | 0.00644 | -0.103 | -0.711
-4.5 | 0.056 | 0.00622 | -0.105 | 9.006
-4 | 0.117 | 0.00614 | -0.106 | 19.083
-3.5 | 0.179 | 0.00604 | -0.107 | 29.574
-3 | 0.241 | 0.00588 | -0.108 | 40.905
-2.5 | 0.302 | 0.00582 | -0.109 | 51.927
-2 | 0.365 | 0.00575 | -0.11 | 63.393
-1.5 | 0.428 | 0.00566 | -0.111 | 75.561
-1 | 0.49 | 0.00559 | -0.113 | 87.653
-0.5 | 0.551 | 0.00556 | -0.114 | 99.142
0 | 0.613 | 0.00395 | -0.115 | 155.068
0.5 | 0.673 | 0.00359 | -0.116 | 187.239
1 | 0.733 | 0.0034 | -0.117 | 215.485
1.5 | 0.794 | 0.00399 | -0.118 | 199.131
2 | 0.854 | 0.00411 | -0.119 | 207.625
2.5 | 0.914 | 0.00422 | -0.12 | 216.461
3 | 0.969 | 0.0053 | -0.12 | 182.734
3.5 | 1.027 | 0.00599 | -0.121 | 171.513
4 | 1.085 | 0.00657 | -0.122 | 165.135
4.5 | 1.134 | 0.00731 | -0.123 | 155.073
5 | 1.188 | 0.00809 | -0.124 | 146.778
5.5 | 1.241 | 0.00886 | -0.125 | 140.109
6 | 1.293 | 0.00966 | -0.125 | 133.823
6.5 | 1.34 | 0.01385 | -0.126 | 96.727
7 | 1.388 | 0.01442 | -0.127 | 96.243
7.5 | 1.434 | 0.01499 | -0.128 | 95.678
8 | 1.478 | 0.01563 | -0.129 | 94.572
8.5 | 1.519 | 0.01625 | -0.13 | 93.474
9 | 1.556 | 0.01695 | -0.131 | 91.821
9.5 | 1.591 | 0.01775 | -0.132 | 89.622
10 | 1.618 | 0.01851 | -0.133 | 87.396
10.5 | 1.641 | 0.01936 | -0.134 | 84.76
11 | 1.659 | 0.02019 | -0.135 | 82.126
11.5 | 1.671 | 0.02107 | -0.136 | 79.332
12 | 1.679 | 0.02194 | -0.136 | 76.516
12.5 | 1.681 | 0.02308 | -0.137 | 72.836
13 | 1.678 | 0.02403 | -0.138 | 69.845
13.5 | 1.666 | 0.02517 | -0.139 | 66.184
14 | 1.646 | 0.02658 | -0.14 | 61.935
14.5 | 1.622 | 0.02769 | -0.141 | 58.57
15 | 1.592 | 0.02905 | -0.141 | 54.801
15.5 | 1.558 | 0.03079 | -0.142 | 50.598
16 | 1.52 | 0.03243 | -0.143 | 46.881
16.5 | 1.479 | 0.03399 | -0.144 | 43.52
17 | 1.435 | 0.03606 | -0.144 | 39.8
17.5 | 1.389 | 0.03807 | -0.145 | 36.496

## 82. Re 6M Mach 0.00 (2)
BIGFOIL.COM POLAR EXPORT
NACA66-716 a=0.6
NACA66-716 a=0.6 |  |  |  | Cl Max: | 1.7115 | at alpha= | 20 | deg
XFOIL ncrit=9 |  |  |  | L/D Max: | 275.427 | at alpha= | 3.5 | deg
Re: | 6000000 |  |  | Cd Min: | 0.06805 | at alpha= | 20 | deg
Mach: | 0 |  |  | Cl=0 at alpha= | -5.1849 | deg
|  |  |  | @ Cl=0.1, Cd= | 0.0062226
|  |  |  | @ Cl=0.4, Cd= | 0.0054975
|  |  |  | @ Cl=0.6, Cd= | 0.0046981
alpha (deg) | Cl | Cd | Cm | Cl/Cd
-19 | -1.0315 | 0.03947 | -0.139 | -26.1338
-18.5 | -1.0621 | 0.03261 | -0.1401 | -32.5698
-18 | -1.0696 | 0.02871 | -0.1388 | -37.2553
-17.5 | -1.0666 | 0.02595 | -0.1364 | -41.1021
-17 | -1.0659 | 0.02331 | -0.1328 | -45.7272
-16.5 | -1.0552 | 0.02146 | -0.129 | -49.1705
-16 | -1.0422 | 0.01985 | -0.1245 | -52.5038
-15.5 | -1.0251 | 0.01864 | -0.1196 | -54.9946
-15 | -1.0024 | 0.0171 | -0.1158 | -58.6199
-14.5 | -0.9681 | 0.01582 | -0.1136 | -61.1947
-14 | -0.9288 | 0.01474 | -0.112 | -63.0122
-13.5 | -0.8854 | 0.01386 | -0.1109 | -63.8817
-13 | -0.8402 | 0.01302 | -0.11 | -64.5315
-12.5 | -0.7927 | 0.01229 | -0.1094 | -64.4996
-12 | -0.7436 | 0.01161 | -0.1091 | -64.0482
-11.5 | -0.6931 | 0.011 | -0.1089 | -63.0091
-11 | -0.6414 | 0.01047 | -0.1089 | -61.2607
-10.5 | -0.5914 | 0.00972 | -0.1086 | -60.8436
-10 | -0.5427 | 0.00884 | -0.1081 | -61.3914
-9.5 | -0.4879 | 0.00852 | -0.1086 | -57.2653
-9 | -0.4328 | 0.00821 | -0.109 | -52.7162
-8.5 | -0.3768 | 0.00798 | -0.1097 | -47.218
-8 | -0.3206 | 0.00776 | -0.1103 | -41.3144
-7.5 | -0.264 | 0.00757 | -0.111 | -34.8745
-7 | -0.2068 | 0.00737 | -0.1119 | -28.0597
-6.5 | -0.1509 | 0.00703 | -0.1125 | -21.4651
-6 | -0.0937 | 0.00682 | -0.1133 | -13.739
-5.5 | -0.0363 | 0.00662 | -0.1142 | -5.4834
-5 | 0.0213 | 0.00643 | -0.1151 | 3.3126
-4.5 | 0.0792 | 0.00628 | -0.1161 | 12.6115
-4 | 0.1372 | 0.00612 | -0.117 | 22.4183
-3.5 | 0.1947 | 0.0059 | -0.1179 | 33
-3 | 0.2527 | 0.00577 | -0.1189 | 43.7955
-2.5 | 0.311 | 0.00566 | -0.12 | 54.947
-2 | 0.3691 | 0.00554 | -0.1211 | 66.6245
-1.5 | 0.4273 | 0.00546 | -0.1222 | 78.2601
-1 | 0.4851 | 0.00539 | -0.1232 | 90
-0.5 | 0.543 | 0.0052 | -0.1242 | 104.4231
0.5 | 0.6543 | 0.00422 | -0.1259 | 155.0474
1 | 0.7084 | 0.00357 | -0.1266 | 198.4314
1.5 | 0.7667 | 0.00354 | -0.1277 | 216.5819
2 | 0.8244 | 0.00357 | -0.1288 | 230.9244
2.5 | 0.8838 | 0.00354 | -0.1302 | 249.661
3 | 0.9426 | 0.00356 | -0.1315 | 264.7753
3.5 | 0.9998 | 0.00363 | -0.1325 | 275.427
4.5 | 1.0525 | 0.00565 | -0.1223 | 186.2832
5 | 1.0399 | 0.00673 | -0.1092 | 154.5171
5.5 | 1.033 | 0.00821 | -0.0983 | 125.8222
6 | 1.0247 | 0.0101 | -0.088 | 101.4554
6.5 | 1.0291 | 0.01211 | -0.081 | 84.9794
7.5 | 1.0742 | 0.01617 | -0.0748 | 66.4317
8 | 1.0941 | 0.01802 | -0.0708 | 60.7159
8.5 | 1.1216 | 0.01956 | -0.068 | 57.3415
9 | 1.1568 | 0.02069 | -0.0663 | 55.9111
9.5 | 1.1903 | 0.02197 | -0.0645 | 54.1784
10 | 1.2247 | 0.02316 | -0.0628 | 52.88
10.5 | 1.2584 | 0.02449 | -0.0612 | 51.3842
11 | 1.2912 | 0.02582 | -0.0595 | 50.0077
11.5 | 1.3226 | 0.02723 | -0.0577 | 48.5714
12 | 1.355 | 0.02865 | -0.0561 | 47.2949
12.5 | 1.3861 | 0.03008 | -0.0544 | 46.0805
13 | 1.413 | 0.03184 | -0.0523 | 44.3781
13.5 | 1.4416 | 0.03344 | -0.0504 | 43.11
14 | 1.4688 | 0.03523 | -0.0485 | 41.6917
14.5 | 1.4962 | 0.037 | -0.0467 | 40.4378
15 | 1.5194 | 0.03909 | -0.0447 | 38.8693
15.5 | 1.5423 | 0.04131 | -0.0428 | 37.3348
16 | 1.5675 | 0.04344 | -0.0413 | 36.0843
16.5 | 1.5909 | 0.04573 | -0.0398 | 34.789
17 | 1.6125 | 0.04825 | -0.0384 | 33.4197
17.5 | 1.6324 | 0.05101 | -0.037 | 32.0016
18 | 1.6497 | 0.05409 | -0.0357 | 30.4992
18.5 | 1.666 | 0.05732 | -0.0345 | 29.0649
19 | 1.6837 | 0.06055 | -0.0336 | 27.8068
19.5 | 1.6983 | 0.0642 | -0.0329 | 26.4533
20 | 1.7115 | 0.06805 | -0.0323 | 25.1506

## 83. Re 6M Mach 0.10 (1)
BIGFOIL.COM POLAR EXPORT
NACA66-716 a=0.6
NACA66-716 a=0.6 |  |  |  | Cl Max: | 1.673 | at alpha= | 12 | deg
JavaFoil+Calcfoil stall+Eppler ext transition |  |  |  | L/D Max: | 217.129 | at alpha= | 2.5 | deg
Re: | 6000000 |  |  | Cd Min: | 0.0034 | at alpha= | 1 | deg
Mach: | 0.1 |  |  | Cl=0 at alpha= | -4.959 | deg
|  |  |  | @ Cl=0.1, Cd= | 0.0061877
|  |  |  | @ Cl=0.4, Cd= | 0.0057169
|  |  |  | @ Cl=0.6, Cd= | 0.0040869
alpha (deg) | Cl | Cd | Cm | Cl/Cd
-19 | -0.42 | 0.15954 | -0.036 | -2.632
-18.5 | -0.435 | 0.15183 | -0.036 | -2.867
-18 | -0.45 | 0.14502 | -0.037 | -3.106
-17.5 | -0.465 | 0.13733 | -0.038 | -3.385
-17 | -0.479 | 0.13117 | -0.039 | -3.648
-16.5 | -0.491 | 0.12473 | -0.039 | -3.937
-16 | -0.502 | 0.11707 | -0.04 | -4.289
-15.5 | -0.511 | 0.11169 | -0.04 | -4.579
-15 | -0.519 | 0.10643 | -0.041 | -4.875
-14.5 | -0.524 | 0.1006 | -0.042 | -5.209
-14 | -0.527 | 0.09553 | -0.043 | -5.512
-13.5 | -0.526 | 0.08927 | -0.043 | -5.892
-13 | -0.522 | 0.08476 | -0.044 | -6.161
-12.5 | -0.515 | 0.0806 | -0.045 | -6.386
-12 | -0.504 | 0.07478 | -0.046 | -6.738
-11.5 | -0.489 | 0.07055 | -0.047 | -6.93
-11 | -0.47 | 0.06649 | -0.047 | -7.07
-10.5 | -0.448 | 0.06228 | -0.049 | -7.191
-10 | -0.422 | 0.05806 | -0.051 | -7.267
-9.5 | -0.394 | 0.05244 | -0.056 | -7.509
-9 | -0.369 | 0.04109 | -0.067 | -8.979
-8.5 | -0.396 | 0.00842 | -0.096 | -46.988
-8 | -0.347 | 0.00763 | -0.097 | -45.462
-7.5 | -0.295 | 0.00745 | -0.098 | -39.581
-7 | -0.24 | 0.00725 | -0.099 | -33.051
-6.5 | -0.183 | 0.00704 | -0.1 | -25.926
-6 | -0.124 | 0.00682 | -0.102 | -18.22
-5.5 | -0.065 | 0.00661 | -0.103 | -9.805
-5 | -0.005 | 0.0064 | -0.104 | -0.718
-4.5 | 0.056 | 0.00628 | -0.105 | 8.962
-4 | 0.118 | 0.00615 | -0.106 | 19.144
-3.5 | 0.18 | 0.00606 | -0.107 | 29.649
-3 | 0.242 | 0.00597 | -0.108 | 40.515
-2.5 | 0.304 | 0.00581 | -0.11 | 52.337
-2 | 0.366 | 0.00577 | -0.111 | 63.483
-1.5 | 0.43 | 0.00567 | -0.112 | 75.815
-1 | 0.492 | 0.00564 | -0.113 | 87.303
-0.5 | 0.554 | 0.00558 | -0.114 | 99.294
0 | 0.615 | 0.0036 | -0.115 | 170.803
0.5 | 0.676 | 0.00363 | -0.116 | 186.338
1 | 0.737 | 0.0034 | -0.117 | 216.633
1.5 | 0.797 | 0.00401 | -0.118 | 198.829
2 | 0.858 | 0.00414 | -0.119 | 207.281
2.5 | 0.918 | 0.00423 | -0.12 | 217.129
3 | 0.974 | 0.00535 | -0.121 | 181.926
3.5 | 1.032 | 0.00604 | -0.122 | 170.698
4 | 1.09 | 0.00662 | -0.122 | 164.579
4.5 | 1.139 | 0.00736 | -0.123 | 154.694
5 | 1.193 | 0.00816 | -0.124 | 146.328
5.5 | 1.247 | 0.00895 | -0.125 | 139.353
6 | 1.299 | 0.00973 | -0.126 | 133.537
6.5 | 1.346 | 0.01399 | -0.127 | 96.21
7 | 1.394 | 0.01454 | -0.128 | 95.837
7.5 | 1.44 | 0.01515 | -0.129 | 95.054
8 | 1.483 | 0.01579 | -0.13 | 93.951
8.5 | 1.523 | 0.01642 | -0.131 | 92.759
9 | 1.561 | 0.01718 | -0.132 | 90.842
9.5 | 1.594 | 0.01795 | -0.133 | 88.804
10 | 1.621 | 0.01875 | -0.133 | 86.424
10.5 | 1.642 | 0.01961 | -0.134 | 83.741
11 | 1.658 | 0.02047 | -0.135 | 80.994
11.5 | 1.668 | 0.02133 | -0.136 | 78.205
12 | 1.673 | 0.02227 | -0.137 | 75.126
12.5 | 1.672 | 0.02345 | -0.138 | 71.303
13 | 1.666 | 0.02444 | -0.139 | 68.181
13.5 | 1.65 | 0.0256 | -0.14 | 64.457
14 | 1.626 | 0.02704 | -0.14 | 60.123
14.5 | 1.596 | 0.02837 | -0.141 | 56.26
15 | 1.561 | 0.02965 | -0.142 | 52.66
15.5 | 1.521 | 0.03143 | -0.143 | 48.41
16 | 1.478 | 0.03322 | -0.143 | 44.488
16.5 | 1.431 | 0.03496 | -0.144 | 40.937
17 | 1.381 | 0.03709 | -0.145 | 37.224

## 84. Re 6M Mach 0.10 (2)
BIGFOIL.COM POLAR EXPORT
NACA66-716 a=0.6
NACA66-716 a=0.6 |  |  |  | Cl Max: | 1.7085 | at alpha= | 20 | deg
XFOIL ncrit=9 |  |  |  | L/D Max: | 276.429 | at alpha= | 3.5 | deg
Re: | 6000000 |  |  | Cd Min: | 0.07054 | at alpha= | 20 | deg
Mach: | 0.1 |  |  | Cl=0 at alpha= | -5.1867 | deg
|  |  |  | @ Cl=0.1, Cd= | 0.0062417
|  |  |  | @ Cl=0.4, Cd= | 0.0055112
|  |  |  | @ Cl=0.6, Cd= | 0.0048339
alpha (deg) | Cl | Cd | Cm | Cl/Cd
-18.5 | -0.9314 | 0.0472 | -0.1377 | -19.7331
-18 | -0.9879 | 0.036 | -0.1434 | -27.4417
-17.5 | -1.0072 | 0.03076 | -0.1429 | -32.7438
-17 | -1.0245 | 0.02652 | -0.14 | -38.6312
-16.5 | -1.0252 | 0.02379 | -0.1361 | -43.0937
-16 | -1.0202 | 0.02159 | -0.1316 | -47.2534
-15.5 | -1.0077 | 0.01994 | -0.1267 | -50.5366
-15 | -0.9891 | 0.01882 | -0.1217 | -52.5558
-14.5 | -0.9657 | 0.01689 | -0.1179 | -57.1758
-14 | -0.9301 | 0.01555 | -0.1156 | -59.8135
-13.5 | -0.8882 | 0.01452 | -0.1141 | -61.1708
-13 | -0.8444 | 0.01353 | -0.1128 | -62.4095
-12.5 | -0.7974 | 0.01268 | -0.1119 | -62.8864
-12 | -0.7485 | 0.01191 | -0.1113 | -62.8463
-11.5 | -0.6981 | 0.01124 | -0.1109 | -62.1085
-11 | -0.6462 | 0.01065 | -0.1107 | -60.6761
-10.5 | -0.5946 | 0.00999 | -0.1104 | -59.5195
-10 | -0.5472 | 0.00892 | -0.1096 | -61.3453
-9.5 | -0.4917 | 0.00861 | -0.1099 | -57.108
-9 | -0.4361 | 0.00828 | -0.1103 | -52.6691
-8.5 | -0.3797 | 0.00803 | -0.1108 | -47.2852
-8 | -0.323 | 0.00781 | -0.1114 | -41.3572
-7.5 | -0.2658 | 0.0076 | -0.1121 | -34.9737
-7 | -0.2082 | 0.00741 | -0.1128 | -28.0972
-6.5 | -0.1518 | 0.00707 | -0.1134 | -21.471
-6 | -0.0941 | 0.00685 | -0.1142 | -13.7372
-5.5 | -0.0364 | 0.00664 | -0.115 | -5.4819
-5 | 0.0217 | 0.00645 | -0.1159 | 3.3643
-4.5 | 0.08 | 0.0063 | -0.1169 | 12.6984
-4 | 0.1383 | 0.00613 | -0.1178 | 22.5612
-3.5 | 0.1961 | 0.00592 | -0.1187 | 33.125
-3 | 0.2545 | 0.00578 | -0.1197 | 44.0311
-2.5 | 0.3131 | 0.00567 | -0.1208 | 55.2205
-2 | 0.3716 | 0.00555 | -0.1218 | 66.955
-1.5 | 0.4302 | 0.00547 | -0.1229 | 78.6472
-1 | 0.4883 | 0.0054 | -0.1239 | 90.4259
-0.5 | 0.5467 | 0.00522 | -0.125 | 104.7318
0 | 0.6033 | 0.00481 | -0.1259 | 125.4262
0.5 | 0.6586 | 0.00423 | -0.1267 | 155.6974
1 | 0.7129 | 0.00358 | -0.1274 | 199.1341
1.5 | 0.7715 | 0.00356 | -0.1285 | 216.7135
2 | 0.8296 | 0.00358 | -0.1296 | 231.7318
2.5 | 0.8894 | 0.00355 | -0.131 | 250.5352
3 | 0.9486 | 0.00357 | -0.1323 | 265.7143
3.5 | 1.0062 | 0.00364 | -0.1333 | 276.4286
4.5 | 1.0585 | 0.00564 | -0.1228 | 187.6773
5.5 | 1.0348 | 0.00832 | -0.0981 | 124.375
6 | 1.0263 | 0.01026 | -0.0877 | 100.0292
7.5 | 1.0744 | 0.01658 | -0.0743 | 64.801
8 | 1.0941 | 0.01847 | -0.0703 | 59.2366
8.5 | 1.1229 | 0.01996 | -0.0676 | 56.2575
9 | 1.1573 | 0.02121 | -0.0658 | 54.5639
9.5 | 1.1921 | 0.02241 | -0.0641 | 53.195
10 | 1.2259 | 0.02369 | -0.0623 | 51.7476
10.5 | 1.2602 | 0.02502 | -0.0607 | 50.3677
11 | 1.2931 | 0.02633 | -0.0588 | 49.1113
11.5 | 1.324 | 0.02787 | -0.0569 | 47.5063
12 | 1.3572 | 0.02923 | -0.0553 | 46.4317
12.5 | 1.3864 | 0.03087 | -0.0533 | 44.9109
13 | 1.4144 | 0.03255 | -0.0512 | 43.4531
13.5 | 1.443 | 0.03422 | -0.0492 | 42.1683
14 | 1.4704 | 0.03604 | -0.0473 | 40.7991
14.5 | 1.4981 | 0.03782 | -0.0455 | 39.6113
15 | 1.5196 | 0.04013 | -0.0432 | 37.8669
15.5 | 1.5448 | 0.04224 | -0.0415 | 36.572
16 | 1.5681 | 0.04461 | -0.0398 | 35.1513
16.5 | 1.5928 | 0.04686 | -0.0384 | 33.9906
17 | 1.6124 | 0.04968 | -0.0368 | 32.4557
17.5 | 1.6303 | 0.05273 | -0.0352 | 30.9179
18 | 1.6485 | 0.05581 | -0.0339 | 29.5377
18.5 | 1.6649 | 0.0592 | -0.0328 | 28.1233
19 | 1.6817 | 0.06267 | -0.032 | 26.8342
19.5 | 1.6965 | 0.06642 | -0.0313 | 25.542
20 | 1.7085 | 0.07054 | -0.0307 | 24.2203

## 85. Re 6M Mach 0.25 (1)
BIGFOIL.COM POLAR EXPORT
NACA66-716 a=0.6
NACA66-716 a=0.6 |  |  |  | Cl Max: | 1.641 | at alpha= | 11 | deg
JavaFoil+Calcfoil stall+Eppler ext transition |  |  |  | L/D Max: | 217.689 | at alpha= | 2.5 | deg
Re: | 6000000 |  |  | Cd Min: | 0.00343 | at alpha= | 0 | deg
Mach: | 0.25 |  |  | Cl=0 at alpha= | -4.9603 | deg
|  |  |  | @ Cl=0.1, Cd= | 0.00625
|  |  |  | @ Cl=0.4, Cd= | 0.0058173
|  |  |  | @ Cl=0.6, Cd= | 0.00437
alpha (deg) | Cl | Cd | Cm | Cl/Cd
-16.5 | -0.155 | 0.13546 | -0.039 | -1.144
-16 | -0.216 | 0.12903 | -0.039 | -1.67
-15.5 | -0.263 | 0.12282 | -0.04 | -2.138
-15 | -0.303 | 0.11557 | -0.04 | -2.624
-14.5 | -0.339 | 0.10979 | -0.041 | -3.086
-14 | -0.37 | 0.10258 | -0.041 | -3.602
-13.5 | -0.395 | 0.09645 | -0.042 | -4.097
-13 | -0.415 | 0.09131 | -0.043 | -4.546
-12.5 | -0.429 | 0.08473 | -0.043 | -5.066
-12 | -0.437 | 0.07967 | -0.045 | -5.49
-11.5 | -0.439 | 0.07444 | -0.046 | -5.895
-11 | -0.434 | 0.07016 | -0.046 | -6.184
-10.5 | -0.423 | 0.06539 | -0.048 | -6.463
-10 | -0.405 | 0.06141 | -0.049 | -6.6
-9.5 | -0.382 | 0.05673 | -0.05 | -6.736
-9 | -0.355 | 0.05218 | -0.054 | -6.797
-8.5 | -0.322 | 0.04775 | -0.058 | -6.753
-8 | -0.35 | 0.00784 | -0.1 | -44.58
-7.5 | -0.299 | 0.00765 | -0.101 | -39.055
-7 | -0.244 | 0.00743 | -0.102 | -32.79
-6.5 | -0.186 | 0.00714 | -0.103 | -26.053
-6 | -0.127 | 0.00689 | -0.104 | -18.406
-5.5 | -0.066 | 0.0067 | -0.106 | -9.9
-5 | -0.005 | 0.00655 | -0.107 | -0.718
-4.5 | 0.058 | 0.00633 | -0.108 | 9.118
-4 | 0.121 | 0.00621 | -0.109 | 19.44
-3.5 | 0.184 | 0.00613 | -0.11 | 30.051
-3 | 0.248 | 0.00603 | -0.111 | 41.126
-2.5 | 0.312 | 0.00591 | -0.113 | 52.852
-2 | 0.376 | 0.00585 | -0.114 | 64.322
-1.5 | 0.442 | 0.00576 | -0.115 | 76.712
-1 | 0.506 | 0.00574 | -0.116 | 88.18
-0.5 | 0.569 | 0.00531 | -0.117 | 107.255
0 | 0.631 | 0.00343 | -0.118 | 183.78
0.5 | 0.693 | 0.00392 | -0.119 | 176.843
1 | 0.756 | 0.00396 | -0.12 | 190.883
1.5 | 0.818 | 0.00409 | -0.121 | 200.063
2 | 0.88 | 0.00422 | -0.122 | 208.603
2.5 | 0.942 | 0.00433 | -0.123 | 217.689
3 | 0.999 | 0.00554 | -0.124 | 180.174
3.5 | 1.058 | 0.00629 | -0.125 | 168.33
4 | 1.118 | 0.00693 | -0.126 | 161.377
4.5 | 1.167 | 0.00771 | -0.126 | 151.428
5 | 1.223 | 0.00859 | -0.127 | 142.336
5.5 | 1.277 | 0.00943 | -0.128 | 135.486
6 | 1.33 | 0.01034 | -0.129 | 128.621
6.5 | 1.377 | 0.01471 | -0.13 | 93.595
7 | 1.425 | 0.01534 | -0.131 | 92.886
7.5 | 1.469 | 0.01601 | -0.132 | 91.75
8 | 1.511 | 0.01671 | -0.133 | 90.405
8.5 | 1.548 | 0.01743 | -0.134 | 88.839
9 | 1.582 | 0.01833 | -0.135 | 86.294
9.5 | 1.61 | 0.01922 | -0.136 | 83.757
10 | 1.628 | 0.02012 | -0.137 | 80.902
10.5 | 1.638 | 0.02114 | -0.138 | 77.499
11 | 1.641 | 0.0222 | -0.139 | 73.881
11.5 | 1.634 | 0.02322 | -0.14 | 70.395
12 | 1.619 | 0.02435 | -0.141 | 66.505
12.5 | 1.595 | 0.02576 | -0.141 | 61.908
13 | 1.561 | 0.02709 | -0.142 | 57.634
13.5 | 1.512 | 0.02843 | -0.143 | 53.16
14 | 1.448 | 0.03048 | -0.144 | 47.508
14.5 | 1.375 | 0.03247 | -0.145 | 42.342
15 | 1.292 | 0.03461 | -0.145 | 37.335
15.5 | 1.199 | 0.03815 | -0.145 | 31.429
16 | 1.097 | 0.04237 | -0.145 | 25.896

## 86. Re 6M Mach 0.25 (2)
BIGFOIL.COM POLAR EXPORT
NACA66-716 a=0.6
NACA66-716 a=0.6 |  |  |  | Cl Max: | 1.672 | at alpha= | 20 | deg
XFOIL ncrit=9 |  |  |  | L/D Max: | 279.946 | at alpha= | 3.5 | deg
Re: | 6000000 |  |  | Cd Min: | 0.15746 | at alpha= | -18 | deg
Mach: | 0.25 |  |  | Cl=0 at alpha= | -5.1965 | deg
|  |  |  | @ Cl=0.1, Cd= | 0.0063425
|  |  |  | @ Cl=0.4, Cd= | 0.0056082
|  |  |  | @ Cl=0.6, Cd= | 0.0050873
alpha (deg) | Cl | Cd | Cm | Cl/Cd
-18 | -0.2982 | 0.15746 | -0.0814 | -1.8938
-17.5 | -0.2959 | 0.1477 | -0.0867 | -2.0034
-17 | -0.2864 | 0.13991 | -0.0914 | -2.047
-16.5 | -0.2763 | 0.13238 | -0.096 | -2.0872
-16 | -0.2649 | 0.12536 | -0.1004 | -2.1131
-15.5 | -0.2725 | 0.11465 | -0.1062 | -2.3768
-15 | -0.2758 | 0.10537 | -0.1115 | -2.6174
-14.5 | -0.6302 | 0.04099 | -0.1538 | -15.3745
-14 | -0.7265 | 0.03036 | -0.1527 | -23.9295
-13.5 | -0.7579 | 0.02591 | -0.1464 | -29.2513
-13 | -0.8124 | 0.02026 | -0.1344 | -40.0987
-12.5 | -0.7987 | 0.01692 | -0.1292 | -47.2045
-12 | -0.763 | 0.01484 | -0.1259 | -51.4151
-11.5 | -0.7184 | 0.01332 | -0.1236 | -53.9339
-11 | -0.6687 | 0.01216 | -0.1219 | -54.9918
-10.5 | -0.6163 | 0.01121 | -0.1206 | -54.9777
-10 | -0.5615 | 0.01046 | -0.1197 | -53.6807
-9.5 | -0.5067 | 0.0097 | -0.1188 | -52.2371
-9 | -0.4551 | 0.00869 | -0.1177 | -52.3705
-8.5 | -0.396 | 0.00837 | -0.1176 | -47.3118
-8 | -0.3362 | 0.0081 | -0.1178 | -41.5062
-7.5 | -0.2759 | 0.00785 | -0.1181 | -35.1465
-7 | -0.2156 | 0.00762 | -0.1185 | -28.294
-6.5 | -0.1552 | 0.0074 | -0.119 | -20.973
-6 | -0.0966 | 0.00701 | -0.1193 | -13.7803
-5.5 | -0.0366 | 0.00678 | -0.1199 | -5.3982
-5 | 0.0237 | 0.00657 | -0.1206 | 3.6073
-4.5 | 0.0841 | 0.00639 | -0.1214 | 13.1612
-4 | 0.1444 | 0.00621 | -0.1223 | 23.2528
-3.5 | 0.2044 | 0.00602 | -0.1231 | 33.9535
-3 | 0.2646 | 0.00585 | -0.124 | 45.2308
-2.5 | 0.325 | 0.00573 | -0.125 | 56.719
-2 | 0.3854 | 0.00563 | -0.1261 | 68.4547
-1.5 | 0.4457 | 0.00554 | -0.1271 | 80.4513
-1 | 0.5059 | 0.00548 | -0.1282 | 92.3175
-0.5 | 0.5668 | 0.00532 | -0.1294 | 106.5414
0 | 0.6253 | 0.00491 | -0.1303 | 127.3523
0.5 | 0.6821 | 0.00432 | -0.1311 | 157.8935
1 | 0.7378 | 0.00365 | -0.1317 | 202.137
1.5 | 0.7982 | 0.00363 | -0.1328 | 219.8898
2 | 0.8585 | 0.00365 | -0.1339 | 235.2055
2.5 | 0.9203 | 0.00363 | -0.1353 | 253.5262
3 | 0.9817 | 0.00365 | -0.1366 | 268.9589
3.5 | 1.0414 | 0.00372 | -0.1376 | 279.9462
4 | 1.0935 | 0.00405 | -0.137 | 270
4.5 | 1.0908 | 0.00554 | -0.1256 | 196.8953
5 | 1.0636 | 0.00699 | -0.1095 | 152.1602
5.5 | 1.0471 | 0.00898 | -0.097 | 116.6036
6 | 1.0356 | 0.01118 | -0.0861 | 92.6297
6.5 | 1.0508 | 0.01398 | -0.0824 | 75.1645
7.5 | 1.0794 | 0.01863 | -0.0725 | 57.9388
8 | 1.0982 | 0.02077 | -0.0682 | 52.8743
8.5 | 1.1279 | 0.02235 | -0.0654 | 50.4653
9 | 1.163 | 0.02374 | -0.0633 | 48.989
9.5 | 1.1994 | 0.02501 | -0.0614 | 47.9568
10 | 1.2327 | 0.02654 | -0.0592 | 46.4469
10.5 | 1.2677 | 0.02792 | -0.0572 | 45.4047
11 | 1.2987 | 0.02962 | -0.0548 | 43.8454
11.5 | 1.3324 | 0.03113 | -0.0527 | 42.8012
12 | 1.364 | 0.03278 | -0.0505 | 41.6107
12.5 | 1.3914 | 0.03473 | -0.0478 | 40.0633
13 | 1.4219 | 0.03651 | -0.0455 | 38.9455
13.5 | 1.4486 | 0.03861 | -0.043 | 37.5188
14 | 1.477 | 0.04063 | -0.0408 | 36.3524
14.5 | 1.4998 | 0.04321 | -0.0383 | 34.7096
15 | 1.5252 | 0.04563 | -0.0361 | 33.4254
15.5 | 1.5484 | 0.04837 | -0.034 | 32.0116
16 | 1.5706 | 0.05131 | -0.032 | 30.61
16.5 | 1.5922 | 0.05442 | -0.0302 | 29.2576
17 | 1.6063 | 0.05829 | -0.0283 | 27.557
17.5 | 1.6255 | 0.06192 | -0.027 | 26.2516
18 | 1.6397 | 0.06615 | -0.0258 | 24.7876
18.5 | 1.6534 | 0.07057 | -0.0248 | 23.4292
19 | 1.6642 | 0.07548 | -0.0242 | 22.0482
19.5 | 1.6706 | 0.08107 | -0.0239 | 20.6069
20 | 1.672 | 0.08738 | -0.0241 | 19.1348

## 87. Re 6M Mach 0.50 (1)
BIGFOIL.COM POLAR EXPORT
NACA66-716 a=0.6
NACA66-716 a=0.6 |  |  |  | Cl Max: | 1.566 | at alpha= | 8 | deg
JavaFoil+Calcfoil stall+Eppler ext transition |  |  |  | L/D Max: | 215.581 | at alpha= | 2.5 | deg
Re: | 6000000 |  |  | Cd Min: | 0.00425 | at alpha= | 0.5 | deg
Mach: | 0.5 |  |  | Cl=0 at alpha= | -4.9632 | deg
|  |  |  | @ Cl=0.1, Cd= | 0.0065482
|  |  |  | @ Cl=0.4, Cd= | 0.0060722
|  |  |  | @ Cl=0.6, Cd= | 0.0057811
alpha (deg) | Cl | Cd | Cm | Cl/Cd
-20 | -0.852 | 0.15424 | -0.049 | -5.525
-19.5 | -0.823 | 0.14895 | -0.048 | -5.526
-19 | -0.794 | 0.14544 | -0.047 | -5.456
-18.5 | -0.765 | 0.14022 | -0.047 | -5.458
-18 | -0.738 | 0.13686 | -0.048 | -5.39
-17.5 | -0.71 | 0.13069 | -0.049 | -5.431
-17 | -0.682 | 0.1307 | -0.049 | -5.218
-16.5 | -0.653 | 0.12503 | -0.048 | -5.219
-16 | -0.624 | 0.11976 | -0.048 | -5.211
-15.5 | -0.596 | 0.10762 | -0.049 | -5.541
-15 | -0.568 | 0.1009 | -0.05 | -5.632
-14.5 | -0.54 | 0.09571 | -0.05 | -5.643
-14 | -0.512 | 0.08997 | -0.051 | -5.692
-13.5 | -0.483 | 0.10129 | -0.05 | -4.771
-13 | -0.455 | 0.095 | -0.05 | -4.787
-12.5 | -0.427 | 0.08367 | -0.051 | -5.1
-12 | -0.399 | 0.07802 | -0.052 | -5.11
-11.5 | -0.371 | 0.07171 | -0.053 | -5.169
-11 | -0.342 | 0.0677 | -0.054 | -5.057
-10.5 | -0.314 | 0.06277 | -0.056 | -5.009
-10 | -0.287 | 0.05814 | -0.059 | -4.93
-9.5 | -0.257 | 0.07071 | -0.051 | -3.628
-9 | -0.228 | 0.06223 | -0.051 | -3.667
-8.5 | -0.2 | 0.05594 | -0.052 | -3.576
-8 | -0.172 | 0.0538 | -0.053 | -3.193
-7.5 | -0.19 | 0.0517 | -0.053 | -3.674
-7 | -0.19 | 0.04732 | -0.054 | -4.016
-6.5 | -0.155 | 0.0396 | -0.065 | -3.905
-6 | -0.134 | 0.00773 | -0.117 | -17.336
-5.5 | -0.071 | 0.00741 | -0.118 | -9.632
-5 | -0.005 | 0.00719 | -0.119 | -0.713
-4.5 | 0.063 | 0.00684 | -0.121 | 9.279
-4 | 0.134 | 0.00628 | -0.121 | 21.253
-3.5 | 0.205 | 0.00637 | -0.123 | 32.092
-3 | 0.276 | 0.00625 | -0.124 | 44.203
-2.5 | 0.348 | 0.00613 | -0.125 | 56.727
-2 | 0.42 | 0.00605 | -0.126 | 69.404
-1.5 | 0.494 | 0.00592 | -0.127 | 83.534
-1 | 0.565 | 0.00582 | -0.129 | 97.145
-0.5 | 0.637 | 0.00574 | -0.13 | 110.972
0 | 0.7 | 0.00575 | -0.131 | 121.749
0.5 | 0.77 | 0.00425 | -0.132 | 181.268
1 | 0.839 | 0.00437 | -0.134 | 192.123
1.5 | 0.909 | 0.00451 | -0.135 | 201.543
2 | 0.977 | 0.00468 | -0.136 | 208.664
2.5 | 1.046 | 0.00485 | -0.137 | 215.581
3 | 1.109 | 0.00657 | -0.137 | 168.693
3.5 | 1.175 | 0.00754 | -0.138 | 155.801
4 | 1.241 | 0.00849 | -0.139 | 146.111
4.5 | 1.291 | 0.00955 | -0.14 | 135.24
5 | 1.35 | 0.01084 | -0.141 | 124.519
5.5 | 1.404 | 0.01658 | -0.142 | 84.671
6 | 1.456 | 0.01764 | -0.143 | 82.514
6.5 | 1.501 | 0.01859 | -0.144 | 80.751
7 | 1.538 | 0.01957 | -0.145 | 78.577
7.5 | 1.562 | 0.02075 | -0.146 | 75.242
8 | 1.566 | 0.02205 | -0.148 | 71.023
8.5 | 1.538 | 0.02363 | -0.149 | 65.095
9 | 1.437 | 0.02547 | -0.15 | 56.431
9.5 | 0.955 | 0.02739 | -0.151 | 34.88
10 | 0.826 | 0.07055 | -0.07 | 11.706
10.5 | 1.017 | 0.02977 | -0.153 | 34.174
11 | 1.047 | 0.03207 | -0.154 | 32.651
11.5 | 1.071 | 0.03501 | -0.153 | 30.594
12 | 1.108 | 0.03461 | -0.156 | 32.029
12.5 | 1.138 | 0.03727 | -0.156 | 30.525
13 | 1.162 | 0.04144 | -0.156 | 28.044

## 88. Re 6M Mach 0.50 (2)
BIGFOIL.COM POLAR EXPORT
NACA66-716 a=0.6
NACA66-716 a=0.6 |  |  |  | Cl Max: | 1.4236 | at alpha= | 13.5 | deg
XFOIL ncrit=9 |  |  |  | L/D Max: | 289.099 | at alpha= | 4 | deg
Re: | 6000000 |  |  | Cd Min: | 0.17889 | at alpha= | 18.5 | deg
Mach: | 0.5 |  |  | Cl=0 at alpha= | -5.2796 | deg
|  |  |  | @ Cl=0.1, Cd= | 0.0071606
|  |  |  | @ Cl=0.4, Cd= | 0.0060595
|  |  |  | @ Cl=0.6, Cd= | 0.0057317
alpha (deg) | Cl | Cd | Cm | Cl/Cd
-9.5 | -0.1426 | 0.04137 | -0.1777 | -3.4469
-9 | -0.1863 | 0.0342 | -0.1768 | -5.4474
-8.5 | -0.2208 | 0.02924 | -0.1692 | -7.5513
-8 | -0.2068 | 0.02558 | -0.1647 | -8.0844
-7.5 | -0.2278 | 0.01792 | -0.1572 | -12.7121
-7 | -0.1988 | 0.01369 | -0.1524 | -14.5215
-6.5 | -0.1547 | 0.01046 | -0.1486 | -14.7897
-6 | -0.0926 | 0.00914 | -0.1465 | -10.1313
-5.5 | -0.0294 | 0.00811 | -0.1448 | -3.6252
-5 | 0.0373 | 0.00753 | -0.1438 | 4.9535
-4.5 | 0.1052 | 0.00713 | -0.1433 | 14.7546
-4 | 0.1729 | 0.00679 | -0.1431 | 25.4639
-3.5 | 0.2411 | 0.00655 | -0.1432 | 36.8092
-3 | 0.3099 | 0.00633 | -0.1437 | 48.9573
-2.5 | 0.3784 | 0.0061 | -0.1443 | 62.0328
-2 | 0.4478 | 0.00597 | -0.1453 | 75.0084
-1.5 | 0.5169 | 0.00585 | -0.1464 | 88.359
-1 | 0.586 | 0.00575 | -0.1475 | 101.913
-0.5 | 0.655 | 0.00566 | -0.1487 | 115.7244
0 | 0.7226 | 0.00545 | -0.1498 | 132.5872
1 | 0.8457 | 0.00404 | -0.1502 | 209.3317
1.5 | 0.9135 | 0.00406 | -0.1511 | 225
2 | 0.9831 | 0.00405 | -0.1523 | 242.7407
2.5 | 1.0535 | 0.00406 | -0.1535 | 259.4828
3 | 1.1235 | 0.0041 | -0.1545 | 274.0244
3.5 | 1.1893 | 0.0042 | -0.1546 | 283.1667
4 | 1.2518 | 0.00433 | -0.1537 | 289.0993
4.5 | 1.2411 | 0.00532 | -0.1386 | 233.2895
5 | 1.1783 | 0.0083 | -0.1161 | 141.9639
5.5 | 1.1234 | 0.01208 | -0.0971 | 92.9967
6 | 1.0876 | 0.01562 | -0.0823 | 69.6287
6.5 | 1.1158 | 0.02028 | -0.0829 | 55.0197
7.5 | 1.1037 | 0.02713 | -0.0654 | 40.6819
8 | 1.111 | 0.03032 | -0.0589 | 36.6425
8.5 | 1.1385 | 0.03267 | -0.0547 | 34.8485
9 | 1.1764 | 0.03449 | -0.0515 | 34.1084
9.5 | 1.2112 | 0.03659 | -0.048 | 33.1019
10 | 1.2488 | 0.0386 | -0.0447 | 32.3523
10.5 | 1.2818 | 0.04097 | -0.0411 | 31.2863
11 | 1.3154 | 0.04343 | -0.0375 | 30.2878
11.5 | 1.3466 | 0.04624 | -0.0339 | 29.122
12 | 1.3768 | 0.04924 | -0.0303 | 27.961
12.5 | 1.3979 | 0.0531 | -0.0264 | 26.3258
13 | 1.4173 | 0.05741 | -0.0228 | 24.6873
13.5 | 1.4236 | 0.06305 | -0.0193 | 22.5789
14 | 1.4176 | 0.07013 | -0.0163 | 20.2139
14.5 | 1.4046 | 0.07838 | -0.0144 | 17.9204
15 | 1.3866 | 0.08767 | -0.0138 | 15.8161
15.5 | 1.3566 | 0.09894 | -0.0151 | 13.7113
16 | 1.3267 | 0.11106 | -0.0185 | 11.9458
16.5 | 1.2958 | 0.1242 | -0.0239 | 10.4332
17 | 1.2675 | 0.1377 | -0.0309 | 9.2048
17.5 | 1.2424 | 0.15149 | -0.0391 | 8.2012
18 | 1.2216 | 0.16513 | -0.0479 | 7.3978
18.5 | 1.2038 | 0.17889 | -0.0571 | 6.7293

## 89. Re 7M Mach 0.00 (1)
BIGFOIL.COM POLAR EXPORT
NACA66-716 a=0.6
NACA66-716 a=0.6 |  |  |  | Cl Max: | 1.682 | at alpha= | 12.5 | deg
JavaFoil+Calcfoil stall+Eppler ext transition |  |  |  | L/D Max: | 216.865 | at alpha= | 1 | deg
Re: | 7000000 |  |  | Cd Min: | 0.00338 | at alpha= | 1 | deg
Mach: | 0 |  |  | Cl=0 at alpha= | -4.959 | deg
|  |  |  | @ Cl=0.1, Cd= | 0.0060051
|  |  |  | @ Cl=0.4, Cd= | 0.00554
|  |  |  | @ Cl=0.6, Cd= | 0.0041455
alpha (deg) | Cl | Cd | Cm | Cl/Cd
-19.5 | -0.453 | 0.16534 | -0.036 | -2.74
-19 | -0.466 | 0.15432 | -0.036 | -3.022
-18.5 | -0.479 | 0.14819 | -0.037 | -3.235
-18 | -0.492 | 0.14223 | -0.038 | -3.458
-17.5 | -0.504 | 0.13452 | -0.039 | -3.744
-17 | -0.514 | 0.12617 | -0.039 | -4.076
-16.5 | -0.524 | 0.12125 | -0.04 | -4.32
-16 | -0.532 | 0.11541 | -0.04 | -4.609
-15.5 | -0.538 | 0.10943 | -0.041 | -4.917
-15 | -0.542 | 0.10386 | -0.041 | -5.224
-14.5 | -0.545 | 0.09838 | -0.042 | -5.536
-14 | -0.544 | 0.09294 | -0.043 | -5.856
-13.5 | -0.541 | 0.0877 | -0.043 | -6.165
-13 | -0.534 | 0.08314 | -0.044 | -6.428
-12.5 | -0.525 | 0.07912 | -0.045 | -6.63
-12 | -0.512 | 0.07369 | -0.046 | -6.944
-11.5 | -0.495 | 0.06908 | -0.048 | -7.167
-11 | -0.475 | 0.06544 | -0.049 | -7.256
-10.5 | -0.451 | 0.06102 | -0.05 | -7.395
-10 | -0.425 | 0.05558 | -0.054 | -7.653
-9.5 | -0.408 | 0.04032 | -0.068 | -10.115
-9 | -0.438 | 0.00861 | -0.094 | -50.915
-8.5 | -0.395 | 0.00808 | -0.095 | -48.955
-8 | -0.346 | 0.00743 | -0.097 | -46.599
-7.5 | -0.294 | 0.00723 | -0.098 | -40.673
-7 | -0.239 | 0.00702 | -0.099 | -34.046
-6.5 | -0.182 | 0.00681 | -0.1 | -26.703
-6 | -0.124 | 0.00659 | -0.101 | -18.764
-5.5 | -0.065 | 0.00642 | -0.102 | -10.047
-5 | -0.005 | 0.00628 | -0.103 | -0.729
-4.5 | 0.056 | 0.00607 | -0.105 | 9.231
-4 | 0.117 | 0.00598 | -0.106 | 19.582
-3.5 | 0.179 | 0.00589 | -0.107 | 30.345
-3 | 0.241 | 0.0058 | -0.108 | 41.447
-2.5 | 0.302 | 0.00565 | -0.109 | 53.529
-2 | 0.365 | 0.00559 | -0.11 | 65.267
-1.5 | 0.428 | 0.0055 | -0.111 | 77.839
-1 | 0.49 | 0.00542 | -0.113 | 90.332
-0.5 | 0.551 | 0.00541 | -0.114 | 102
0 | 0.613 | 0.00381 | -0.115 | 160.928
0.5 | 0.673 | 0.00354 | -0.116 | 190.055
1 | 0.734 | 0.00338 | -0.117 | 216.865
1.5 | 0.794 | 0.00396 | -0.118 | 200.351
2 | 0.854 | 0.00405 | -0.119 | 210.888
2.5 | 0.91 | 0.00521 | -0.119 | 174.45
3 | 0.968 | 0.0058 | -0.12 | 166.873
3.5 | 1.026 | 0.00633 | -0.121 | 162.194
4 | 1.084 | 0.00697 | -0.122 | 155.508
4.5 | 1.133 | 0.00769 | -0.123 | 147.295
5 | 1.188 | 0.0084 | -0.124 | 141.394
5.5 | 1.242 | 0.00905 | -0.125 | 137.121
6 | 1.291 | 0.01284 | -0.125 | 100.534
6.5 | 1.341 | 0.01349 | -0.126 | 99.361
7 | 1.389 | 0.01405 | -0.127 | 98.888
7.5 | 1.435 | 0.0146 | -0.128 | 98.314
8 | 1.479 | 0.01522 | -0.129 | 97.18
8.5 | 1.52 | 0.01586 | -0.13 | 95.837
9 | 1.558 | 0.01654 | -0.131 | 94.18
9.5 | 1.592 | 0.01729 | -0.132 | 92.061
10 | 1.619 | 0.01803 | -0.133 | 89.831
10.5 | 1.642 | 0.01884 | -0.134 | 87.149
11 | 1.66 | 0.01965 | -0.135 | 84.445
11.5 | 1.673 | 0.0205 | -0.136 | 81.595
12 | 1.68 | 0.0213 | -0.137 | 78.862
12.5 | 1.682 | 0.02247 | -0.137 | 74.863
13 | 1.679 | 0.02339 | -0.138 | 71.809
13.5 | 1.667 | 0.0245 | -0.139 | 68.053
14 | 1.648 | 0.02587 | -0.14 | 63.694
14.5 | 1.623 | 0.02694 | -0.141 | 60.241
15 | 1.593 | 0.02826 | -0.142 | 56.383
15.5 | 1.559 | 0.02993 | -0.142 | 52.098
16 | 1.521 | 0.03149 | -0.143 | 48.304
16.5 | 1.48 | 0.0331 | -0.144 | 44.731
17 | 1.436 | 0.03507 | -0.144 | 40.963
17.5 | 1.391 | 0.03696 | -0.145 | 37.632

## 90. Re 7M Mach 0.00 (2)
BIGFOIL.COM POLAR EXPORT
NACA66-716 a=0.6
NACA66-716 a=0.6 |  |  |  | Cl Max: | 1.7288 | at alpha= | 20 | deg
XFOIL ncrit=9 |  |  |  | L/D Max: | 281.972 | at alpha= | 3.5 | deg
Re: | 7000000 |  |  | Cd Min: | 0.06604 | at alpha= | 20 | deg
Mach: | 0 |  |  | Cl=0 at alpha= | -5.1785 | deg
|  |  |  | @ Cl=0.1, Cd= | 0.0059684
|  |  |  | @ Cl=0.4, Cd= | 0.0053521
|  |  |  | @ Cl=0.6, Cd= | 0.0046996
alpha (deg) | Cl | Cd | Cm | Cl/Cd
-19.5 | -1.0784 | 0.03951 | -0.1388 | -27.2944
-19 | -1.1026 | 0.03309 | -0.1401 | -33.3212
-18.5 | -1.115 | 0.02873 | -0.1389 | -38.8096
-18 | -1.1137 | 0.0258 | -0.1366 | -43.1667
-17.5 | -1.1048 | 0.02362 | -0.1338 | -46.7739
-17 | -1.0973 | 0.02155 | -0.13 | -50.9188
-16.5 | -1.0826 | 0.02001 | -0.126 | -54.1029
-16 | -1.0668 | 0.01864 | -0.1214 | -57.2318
-15.5 | -1.045 | 0.01762 | -0.117 | -59.3076
-15 | -1.0089 | 0.0167 | -0.1149 | -60.4132
-14.5 | -0.9741 | 0.01543 | -0.1128 | -63.1303
-14 | -0.934 | 0.01438 | -0.1112 | -64.9513
-13.5 | -0.8899 | 0.01354 | -0.1102 | -65.7238
-13 | -0.8443 | 0.01268 | -0.1094 | -66.5852
-12.5 | -0.7965 | 0.01193 | -0.1089 | -66.7645
-12 | -0.7473 | 0.01125 | -0.1085 | -66.4267
-11.5 | -0.6967 | 0.01064 | -0.1083 | -65.4793
-11 | -0.6448 | 0.01012 | -0.1084 | -63.7154
-10.5 | -0.5929 | 0.00957 | -0.1084 | -61.954
-10 | -0.5455 | 0.00855 | -0.1077 | -63.8012
-9.5 | -0.4905 | 0.00825 | -0.1082 | -59.4545
-9 | -0.4352 | 0.00796 | -0.1087 | -54.6734
-8.5 | -0.3794 | 0.00769 | -0.1092 | -49.3368
-8 | -0.3228 | 0.00745 | -0.1099 | -43.3289
-7.5 | -0.2659 | 0.00723 | -0.1107 | -36.7773
-7 | -0.2086 | 0.00704 | -0.1116 | -29.6307
-6.5 | -0.1515 | 0.00681 | -0.1124 | -22.2467
-6 | -0.0947 | 0.00655 | -0.1131 | -14.458
-5.5 | -0.0371 | 0.00635 | -0.114 | -5.8425
-5 | 0.0206 | 0.00618 | -0.1149 | 3.3333
-4.5 | 0.0786 | 0.00602 | -0.1159 | 13.0565
-4 | 0.1367 | 0.00588 | -0.1169 | 23.2483
-3.5 | 0.1946 | 0.00573 | -0.1179 | 33.9616
-3 | 0.2526 | 0.00558 | -0.1189 | 45.2688
-2.5 | 0.3108 | 0.00548 | -0.12 | 56.7153
-2 | 0.369 | 0.0054 | -0.1211 | 68.3333
-1.5 | 0.4272 | 0.00531 | -0.1221 | 80.452
-1 | 0.4862 | 0.00518 | -0.1234 | 93.861
-0.5 | 0.5448 | 0.00503 | -0.1246 | 108.3101
0 | 0.6016 | 0.00469 | -0.1255 | 128.2729
0.5 | 0.657 | 0.0042 | -0.1264 | 156.4286
1 | 0.71 | 0.0035 | -0.1269 | 202.8571
1.5 | 0.768 | 0.00345 | -0.128 | 222.6087
2 | 0.8272 | 0.00339 | -0.1294 | 244.0118
2.5 | 0.8862 | 0.00339 | -0.1307 | 261.4159
3 | 0.944 | 0.00344 | -0.1318 | 274.4186
3.5 | 1.001 | 0.00355 | -0.1327 | 281.9718
4 | 1.028 | 0.00475 | -0.1278 | 216.4211
4.5 | 1.0337 | 0.00593 | -0.1185 | 174.317
5 | 1.0215 | 0.00707 | -0.1057 | 144.4837
5.5 | 1.0194 | 0.00855 | -0.096 | 119.2281
6 | 1.0149 | 0.0104 | -0.0865 | 97.5865
6.5 | 1.0133 | 0.01216 | -0.0776 | 83.3306
7 | 1.0795 | 0.01453 | -0.0846 | 74.2946
7.5 | 1.0812 | 0.016 | -0.0761 | 67.575
8 | 1.1036 | 0.0178 | -0.0725 | 62
8.5 | 1.1362 | 0.01909 | -0.0705 | 59.5181
9 | 1.1721 | 0.02023 | -0.0689 | 57.9387
9.5 | 1.208 | 0.02139 | -0.0674 | 56.475
10 | 1.2424 | 0.02263 | -0.0658 | 54.9006
10.5 | 1.2778 | 0.02382 | -0.0644 | 53.644
11 | 1.3094 | 0.0253 | -0.0626 | 51.7549
11.5 | 1.3441 | 0.02651 | -0.0612 | 50.7016
12 | 1.3755 | 0.02802 | -0.0595 | 49.0899
12.5 | 1.4057 | 0.02953 | -0.0577 | 47.6024
13 | 1.4347 | 0.03112 | -0.0557 | 46.1022
13.5 | 1.4629 | 0.03273 | -0.0538 | 44.696
14 | 1.4905 | 0.0343 | -0.0517 | 43.4548
14.5 | 1.5137 | 0.03626 | -0.0493 | 41.7457
15 | 1.5359 | 0.03812 | -0.0467 | 40.2912
15.5 | 1.5584 | 0.04025 | -0.0446 | 38.718
16 | 1.5844 | 0.04216 | -0.0429 | 37.5806
16.5 | 1.6053 | 0.04459 | -0.0411 | 36.0013
17 | 1.6271 | 0.04695 | -0.0395 | 34.656
17.5 | 1.6437 | 0.04993 | -0.0377 | 32.9201
18 | 1.6644 | 0.05264 | -0.0365 | 31.6185
18.5 | 1.6833 | 0.05555 | -0.0354 | 30.3024
19 | 1.6998 | 0.05883 | -0.0344 | 28.8934
19.5 | 1.7157 | 0.06225 | -0.0335 | 27.5614
20 | 1.7288 | 0.06604 | -0.0328 | 26.1781

## 91. Re 7M Mach 0.10 (1)
BIGFOIL.COM POLAR EXPORT
NACA66-716 a=0.6
NACA66-716 a=0.6 |  |  |  | Cl Max: | 1.674 | at alpha= | 12 | deg
JavaFoil+Calcfoil stall+Eppler ext transition |  |  |  | L/D Max: | 218.063 | at alpha= | 1 | deg
Re: | 7000000 |  |  | Cd Min: | 0.00338 | at alpha= | 1 | deg
Mach: | 0.1 |  |  | Cl=0 at alpha= | -4.959 | deg
|  |  |  | @ Cl=0.1, Cd= | 0.0060048
|  |  |  | @ Cl=0.4, Cd= | 0.0055875
|  |  |  | @ Cl=0.6, Cd= | 0.0042477
alpha (deg) | Cl | Cd | Cm | Cl/Cd
-19 | -0.42 | 0.15738 | -0.036 | -2.668
-18.5 | -0.435 | 0.15058 | -0.037 | -2.892
-18 | -0.45 | 0.14343 | -0.037 | -3.14
-17.5 | -0.465 | 0.13548 | -0.038 | -3.432
-17 | -0.479 | 0.12938 | -0.039 | -3.699
-16.5 | -0.491 | 0.12307 | -0.039 | -3.991
-16 | -0.502 | 0.1157 | -0.04 | -4.341
-15.5 | -0.512 | 0.11038 | -0.04 | -4.635
-15 | -0.519 | 0.10518 | -0.041 | -4.935
-14.5 | -0.524 | 0.09948 | -0.042 | -5.268
-14 | -0.527 | 0.09442 | -0.043 | -5.578
-13.5 | -0.526 | 0.08837 | -0.044 | -5.953
-13 | -0.522 | 0.08405 | -0.044 | -6.213
-12.5 | -0.515 | 0.07992 | -0.045 | -6.441
-12 | -0.504 | 0.07408 | -0.046 | -6.803
-11.5 | -0.489 | 0.06985 | -0.047 | -7.002
-11 | -0.47 | 0.06616 | -0.048 | -7.11
-10.5 | -0.448 | 0.06174 | -0.05 | -7.261
-10 | -0.422 | 0.05725 | -0.052 | -7.379
-9.5 | -0.395 | 0.05123 | -0.057 | -7.707
-9 | -0.434 | 0.00914 | -0.093 | -47.49
-8.5 | -0.396 | 0.00819 | -0.096 | -48.356
-8 | -0.347 | 0.00744 | -0.097 | -46.662
-7.5 | -0.295 | 0.00728 | -0.098 | -40.511
-7 | -0.24 | 0.00709 | -0.099 | -33.826
-6.5 | -0.183 | 0.00688 | -0.1 | -26.539
-6 | -0.124 | 0.00658 | -0.102 | -18.865
-5.5 | -0.065 | 0.00644 | -0.103 | -10.068
-5 | -0.005 | 0.00624 | -0.104 | -0.736
-4.5 | 0.056 | 0.00609 | -0.105 | 9.239
-4 | 0.118 | 0.00597 | -0.106 | 19.73
-3.5 | 0.18 | 0.00588 | -0.107 | 30.564
-3 | 0.242 | 0.00579 | -0.108 | 41.748
-2.5 | 0.304 | 0.00573 | -0.11 | 53.046
-2 | 0.366 | 0.00563 | -0.111 | 65.025
-1.5 | 0.43 | 0.00555 | -0.112 | 77.539
-1 | 0.492 | 0.00547 | -0.113 | 89.979
-0.5 | 0.554 | 0.00542 | -0.114 | 102.143
0 | 0.616 | 0.00384 | -0.115 | 160.406
0.5 | 0.676 | 0.00356 | -0.116 | 189.919
1 | 0.737 | 0.00338 | -0.117 | 218.063
1.5 | 0.798 | 0.00397 | -0.118 | 201.149
2 | 0.858 | 0.00408 | -0.119 | 210.506
2.5 | 0.914 | 0.00523 | -0.12 | 174.712
3 | 0.972 | 0.00585 | -0.121 | 166.118
3.5 | 1.031 | 0.00638 | -0.121 | 161.645
4 | 1.089 | 0.00703 | -0.122 | 154.956
4.5 | 1.138 | 0.00777 | -0.123 | 146.525
5 | 1.193 | 0.00846 | -0.124 | 140.96
5.5 | 1.247 | 0.00914 | -0.125 | 136.386
6 | 1.299 | 0.01006 | -0.126 | 129.076
6.5 | 1.347 | 0.01363 | -0.127 | 98.809
7 | 1.395 | 0.01416 | -0.128 | 98.47
7.5 | 1.441 | 0.01475 | -0.129 | 97.673
8 | 1.484 | 0.01537 | -0.13 | 96.538
8.5 | 1.525 | 0.01602 | -0.131 | 95.184
9 | 1.562 | 0.01675 | -0.132 | 93.245
9.5 | 1.596 | 0.01751 | -0.133 | 91.152
10 | 1.622 | 0.01826 | -0.134 | 88.828
10.5 | 1.643 | 0.01908 | -0.134 | 86.1
11 | 1.659 | 0.01992 | -0.135 | 83.282
11.5 | 1.669 | 0.02081 | -0.136 | 80.201
12 | 1.674 | 0.02168 | -0.137 | 77.241
12.5 | 1.674 | 0.02284 | -0.138 | 73.289
13 | 1.667 | 0.02382 | -0.139 | 69.989
13.5 | 1.651 | 0.02495 | -0.14 | 66.167
14 | 1.627 | 0.02631 | -0.141 | 61.832
14.5 | 1.597 | 0.02784 | -0.141 | 57.357
15 | 1.562 | 0.02916 | -0.142 | 53.578
15.5 | 1.522 | 0.03071 | -0.143 | 49.562
16 | 1.479 | 0.03225 | -0.144 | 45.856
16.5 | 1.432 | 0.03416 | -0.144 | 41.908
17 | 1.382 | 0.03602 | -0.145 | 38.365

## 92. Re 7M Mach 0.10 (2)
BIGFOIL.COM POLAR EXPORT
NACA66-716 a=0.6
NACA66-716 a=0.6 |  |  |  | Cl Max: | 1.7231 | at alpha= | 20 | deg
XFOIL ncrit=9 |  |  |  | L/D Max: | 283.006 | at alpha= | 3.5 | deg
Re: | 7000000 |  |  | Cd Min: | 0.06882 | at alpha= | 20 | deg
Mach: | 0.1 |  |  | Cl=0 at alpha= | -5.1804 | deg
|  |  |  | @ Cl=0.1, Cd= | 0.0059869
|  |  |  | @ Cl=0.4, Cd= | 0.0053615
|  |  |  | @ Cl=0.6, Cd= | 0.0047343
alpha (deg) | Cl | Cd | Cm | Cl/Cd
-19 | -0.9673 | 0.04892 | -0.1364 | -19.7731
-18.5 | -1.0343 | 0.03613 | -0.1434 | -28.6272
-18 | -1.0556 | 0.03065 | -0.1431 | -34.4405
-17.5 | -1.0624 | 0.02702 | -0.1409 | -39.319
-17 | -1.0664 | 0.024 | -0.1373 | -44.4333
-16.5 | -1.0599 | 0.02185 | -0.1332 | -48.508
-16 | -1.0492 | 0.02005 | -0.1285 | -52.3292
-15.5 | -1.0341 | 0.01868 | -0.1233 | -55.3587
-15 | -1.0072 | 0.01766 | -0.1195 | -57.0328
-14.5 | -0.9711 | 0.01658 | -0.1172 | -58.5706
-14 | -0.9358 | 0.01517 | -0.1149 | -61.6875
-13.5 | -0.8932 | 0.01417 | -0.1134 | -63.0346
-13 | -0.8487 | 0.01317 | -0.1122 | -64.4419
-12.5 | -0.8014 | 0.01232 | -0.1114 | -65.0487
-12 | -0.7523 | 0.01156 | -0.1107 | -65.0779
-11.5 | -0.7017 | 0.01088 | -0.1104 | -64.4945
-11 | -0.6496 | 0.01031 | -0.1102 | -63.0068
-10.5 | -0.5967 | 0.00978 | -0.1101 | -61.0123
-10 | -0.5455 | 0.00906 | -0.1098 | -60.2097
-9.5 | -0.4946 | 0.00832 | -0.1095 | -59.4471
-9 | -0.4385 | 0.00804 | -0.1099 | -54.5398
-8.5 | -0.3823 | 0.00774 | -0.1104 | -49.3928
-8 | -0.3252 | 0.00749 | -0.111 | -43.4179
-7.5 | -0.2678 | 0.00726 | -0.1117 | -36.8871
-7 | -0.21 | 0.00707 | -0.1125 | -29.703
-6.5 | -0.1521 | 0.00688 | -0.1134 | -22.1076
-6 | -0.0952 | 0.00658 | -0.114 | -14.4681
-5.5 | -0.0372 | 0.00637 | -0.1149 | -5.8399
-5 | 0.021 | 0.00619 | -0.1158 | 3.3926
-4.5 | 0.0793 | 0.00604 | -0.1167 | 13.1291
-4 | 0.1378 | 0.00589 | -0.1177 | 23.3956
-3.5 | 0.1961 | 0.00575 | -0.1187 | 34.1043
-3 | 0.2544 | 0.0056 | -0.1197 | 45.4286
-2.5 | 0.3129 | 0.0055 | -0.1207 | 56.8909
-2 | 0.3715 | 0.00541 | -0.1218 | 68.6691
-1.5 | 0.4302 | 0.00531 | -0.1229 | 81.0169
-1 | 0.4894 | 0.00519 | -0.1242 | 94.2967
-0.5 | 0.5484 | 0.00505 | -0.1254 | 108.5941
0 | 0.6056 | 0.0047 | -0.1263 | 128.8511
0.5 | 0.6613 | 0.00422 | -0.1272 | 156.7062
1 | 0.7146 | 0.00351 | -0.1277 | 203.5897
1.5 | 0.773 | 0.00346 | -0.1288 | 223.4104
2 | 0.8325 | 0.0034 | -0.1302 | 244.8529
2.5 | 0.8919 | 0.0034 | -0.1315 | 262.3235
3 | 0.9501 | 0.00345 | -0.1326 | 275.3913
3.5 | 1.0075 | 0.00356 | -0.1336 | 283.0056
4 | 1.0353 | 0.00472 | -0.1287 | 219.3432
4.5 | 1.0367 | 0.00592 | -0.1184 | 175.1182
5 | 1.0253 | 0.0071 | -0.1058 | 144.4085
5.5 | 1.0215 | 0.00867 | -0.0958 | 117.8201
6 | 1.0171 | 0.01054 | -0.0862 | 96.4991
7 | 1.0821 | 0.01492 | -0.0848 | 72.5268
8 | 1.1051 | 0.01817 | -0.0722 | 60.82
8.5 | 1.1377 | 0.01952 | -0.0701 | 58.2838
9 | 1.1741 | 0.02064 | -0.0686 | 56.8847
9.5 | 1.209 | 0.0219 | -0.0669 | 55.2055
10 | 1.2447 | 0.02308 | -0.0653 | 53.9298
10.5 | 1.2784 | 0.02446 | -0.0637 | 52.2649
11 | 1.3117 | 0.02581 | -0.062 | 50.8214
11.5 | 1.3456 | 0.02713 | -0.0604 | 49.5982
12 | 1.3772 | 0.02866 | -0.0587 | 48.053
12.5 | 1.4077 | 0.03016 | -0.0567 | 46.6744
13 | 1.4358 | 0.03188 | -0.0546 | 45.0376
13.5 | 1.465 | 0.03341 | -0.0526 | 43.8491
14 | 1.49 | 0.03528 | -0.0502 | 42.2336
14.5 | 1.5147 | 0.03709 | -0.0478 | 40.8385
15 | 1.5356 | 0.0392 | -0.0451 | 39.1735
16 | 1.5841 | 0.04339 | -0.0413 | 36.5084
16.5 | 1.6067 | 0.04573 | -0.0395 | 35.1345
17 | 1.6248 | 0.04856 | -0.0376 | 33.4596
17.5 | 1.6461 | 0.05122 | -0.0362 | 32.1378
18 | 1.6639 | 0.0543 | -0.0348 | 30.6427
18.5 | 1.6828 | 0.05735 | -0.0337 | 29.3426
19 | 1.7004 | 0.06064 | -0.0327 | 28.0409
19.5 | 1.7135 | 0.0645 | -0.0318 | 26.5659
20 | 1.7231 | 0.06882 | -0.0311 | 25.0378

## 93. Re 7M Mach 0.25 (1)
BIGFOIL.COM POLAR EXPORT
NACA66-716 a=0.6
NACA66-716 a=0.6 |  |  |  | Cl Max: | 1.642 | at alpha= | 11 | deg
JavaFoil+Calcfoil stall+Eppler ext transition |  |  |  | L/D Max: | 211.325 | at alpha= | 2 | deg
Re: | 7000000 |  |  | Cd Min: | 0.00355 | at alpha= | 0 | deg
Mach: | 0.25 |  |  | Cl=0 at alpha= | -4.9603 | deg
|  |  |  | @ Cl=0.1, Cd= | 0.0061467
|  |  |  | @ Cl=0.4, Cd= | 0.0056473
|  |  |  | @ Cl=0.6, Cd= | 0.00451
alpha (deg) | Cl | Cd | Cm | Cl/Cd
-16.5 | -0.155 | 0.13286 | -0.039 | -1.167
-16 | -0.216 | 0.12891 | -0.039 | -1.672
-15.5 | -0.263 | 0.12038 | -0.04 | -2.182
-15 | -0.303 | 0.11497 | -0.04 | -2.638
-14.5 | -0.339 | 0.10786 | -0.041 | -3.142
-14 | -0.37 | 0.10217 | -0.042 | -3.617
-13.5 | -0.395 | 0.09484 | -0.042 | -4.166
-13 | -0.415 | 0.09059 | -0.043 | -4.583
-12.5 | -0.429 | 0.08469 | -0.044 | -5.07
-12 | -0.437 | 0.07881 | -0.045 | -5.551
-11.5 | -0.439 | 0.07369 | -0.046 | -5.957
-11 | -0.434 | 0.07013 | -0.047 | -6.19
-10.5 | -0.423 | 0.0653 | -0.048 | -6.475
-10 | -0.405 | 0.06081 | -0.049 | -6.666
-9.5 | -0.382 | 0.05634 | -0.051 | -6.789
-9 | -0.355 | 0.05133 | -0.055 | -6.921
-8.5 | -0.323 | 0.0465 | -0.06 | -6.957
-8 | -0.35 | 0.00765 | -0.1 | -45.722
-7.5 | -0.299 | 0.00748 | -0.101 | -39.948
-7 | -0.244 | 0.00719 | -0.102 | -33.902
-6.5 | -0.186 | 0.00698 | -0.103 | -26.666
-6 | -0.127 | 0.00672 | -0.104 | -18.867
-5.5 | -0.066 | 0.00652 | -0.106 | -10.172
-5 | -0.005 | 0.00639 | -0.107 | -0.736
-4.5 | 0.058 | 0.00618 | -0.108 | 9.345
-4 | 0.121 | 0.00613 | -0.109 | 19.708
-3.5 | 0.184 | 0.00595 | -0.11 | 30.989
-3 | 0.248 | 0.00585 | -0.111 | 42.386
-2.5 | 0.312 | 0.00579 | -0.113 | 53.874
-2 | 0.376 | 0.00568 | -0.114 | 66.257
-1.5 | 0.442 | 0.00559 | -0.115 | 79.07
-1 | 0.506 | 0.00555 | -0.116 | 91.122
-0.5 | 0.569 | 0.00547 | -0.117 | 104.074
0 | 0.631 | 0.00355 | -0.118 | 178.084
0.5 | 0.694 | 0.00386 | -0.119 | 179.653
1 | 0.756 | 0.00394 | -0.12 | 192.11
1.5 | 0.818 | 0.00404 | -0.121 | 202.311
2 | 0.88 | 0.00417 | -0.122 | 211.325
2.5 | 0.937 | 0.00542 | -0.123 | 172.826
3 | 0.997 | 0.00606 | -0.124 | 164.637
3.5 | 1.058 | 0.00664 | -0.125 | 159.379
4 | 1.117 | 0.00732 | -0.126 | 152.569
4.5 | 1.167 | 0.00813 | -0.126 | 143.506
5 | 1.223 | 0.00889 | -0.127 | 137.524
5.5 | 1.278 | 0.00963 | -0.128 | 132.722
6 | 1.327 | 0.01359 | -0.129 | 97.636
6.5 | 1.378 | 0.01433 | -0.13 | 96.138
7 | 1.425 | 0.01492 | -0.131 | 95.534
7.5 | 1.47 | 0.0156 | -0.132 | 94.262
8 | 1.512 | 0.01629 | -0.133 | 92.782
8.5 | 1.549 | 0.017 | -0.134 | 91.145
9 | 1.583 | 0.01787 | -0.135 | 88.567
9.5 | 1.611 | 0.01871 | -0.136 | 86.116
10 | 1.629 | 0.01959 | -0.137 | 83.136
10.5 | 1.639 | 0.02058 | -0.138 | 79.672
11 | 1.642 | 0.02159 | -0.139 | 76.02
11.5 | 1.635 | 0.02256 | -0.14 | 72.505
12 | 1.621 | 0.02372 | -0.141 | 68.333
12.5 | 1.596 | 0.02501 | -0.142 | 63.809
13 | 1.563 | 0.02637 | -0.142 | 59.247
13.5 | 1.512 | 0.0279 | -0.143 | 54.207
14 | 1.449 | 0.02965 | -0.144 | 48.873
14.5 | 1.375 | 0.03174 | -0.145 | 43.342
15 | 1.293 | 0.03366 | -0.145 | 38.422
15.5 | 1.2 | 0.03715 | -0.146 | 32.305
16 | 1.1 | 0.04051 | -0.146 | 27.161

## 94. Re 7M Mach 0.25 (2)
BIGFOIL.COM POLAR EXPORT
NACA66-716 a=0.6
NACA66-716 a=0.6 |  |  |  | Cl Max: | 1.6947 | at alpha= | 20 | deg
XFOIL ncrit=9 |  |  |  | L/D Max: | 289.086 | at alpha= | 3.5 | deg
Re: | 7000000 |  |  | Cd Min: | 0.15746 | at alpha= | -18 | deg
Mach: | 0.25 |  |  | Cl=0 at alpha= | -5.1887 | deg
|  |  |  | @ Cl=0.1, Cd= | 0.0060884
|  |  |  | @ Cl=0.4, Cd= | 0.005449
|  |  |  | @ Cl=0.6, Cd= | 0.004945
alpha (deg) | Cl | Cd | Cm | Cl/Cd
-18 | -0.2972 | 0.15746 | -0.0816 | -1.8875
-17.5 | -0.2997 | 0.14647 | -0.0873 | -2.0462
-17 | -0.2876 | 0.13928 | -0.0919 | -2.0649
-16.5 | -0.277 | 0.13188 | -0.0964 | -2.1004
-16 | -0.2646 | 0.1251 | -0.1007 | -2.1151
-15.5 | -0.2723 | 0.1144 | -0.1066 | -2.3802
-15 | -0.2791 | 0.10448 | -0.1122 | -2.6713
-14.5 | -0.6426 | 0.03975 | -0.1546 | -16.166
-14 | -0.7365 | 0.0297 | -0.1524 | -24.798
-13.5 | -0.7767 | 0.02488 | -0.1449 | -31.2178
-13 | -0.8165 | 0.02 | -0.134 | -40.825
-12.5 | -0.8048 | 0.01644 | -0.1285 | -48.9538
-12 | -0.7684 | 0.01439 | -0.1253 | -53.3982
-11.5 | -0.723 | 0.01292 | -0.1231 | -55.9598
-11 | -0.673 | 0.01179 | -0.1214 | -57.0823
-10.5 | -0.6202 | 0.01086 | -0.1201 | -57.1087
-10 | -0.5653 | 0.01012 | -0.1192 | -55.8597
-9.5 | -0.5088 | 0.00952 | -0.1185 | -53.4454
-9 | -0.4535 | 0.00879 | -0.1178 | -51.5927
-8.5 | -0.3983 | 0.00806 | -0.1172 | -49.4169
-8 | -0.3387 | 0.00774 | -0.1174 | -43.7597
-7.5 | -0.2783 | 0.00748 | -0.1177 | -37.2059
-7 | -0.2178 | 0.00725 | -0.1181 | -30.0414
-6 | -0.0976 | 0.00675 | -0.1191 | -14.4593
-5.5 | -0.0376 | 0.0065 | -0.1197 | -5.7846
-5 | 0.0228 | 0.00631 | -0.1205 | 3.6133
-4.5 | 0.0832 | 0.00613 | -0.1213 | 13.5726
-4 | 0.1437 | 0.00598 | -0.1222 | 24.0301
-3.5 | 0.2042 | 0.00584 | -0.1231 | 34.9658
-3 | 0.2643 | 0.00568 | -0.124 | 46.5317
-2.5 | 0.3247 | 0.00557 | -0.125 | 58.2944
-2 | 0.3855 | 0.00548 | -0.1261 | 70.3467
-1.5 | 0.4463 | 0.00535 | -0.1273 | 83.4206
-1 | 0.5075 | 0.00524 | -0.1285 | 96.8511
-0.5 | 0.5686 | 0.00512 | -0.1298 | 111.0547
0 | 0.6278 | 0.00479 | -0.1308 | 131.0647
0.5 | 0.685 | 0.00429 | -0.1316 | 159.6737
1 | 0.7395 | 0.00358 | -0.132 | 206.5642
1.5 | 0.8001 | 0.00352 | -0.1332 | 227.3011
2 | 0.8617 | 0.00347 | -0.1346 | 248.3285
2.5 | 0.9233 | 0.00346 | -0.1359 | 266.8497
3 | 0.9834 | 0.00352 | -0.137 | 279.375
3.5 | 1.0436 | 0.00361 | -0.1381 | 289.0859
4 | 1.0752 | 0.00457 | -0.1335 | 235.2735
4.5 | 1.0631 | 0.00584 | -0.1199 | 182.0377
5 | 1.0452 | 0.00738 | -0.1062 | 141.626
5.5 | 1.0334 | 0.00936 | -0.0947 | 110.406
6.5 | 1.0287 | 0.01381 | -0.0774 | 74.4895
7.5 | 1.0875 | 0.01851 | -0.0741 | 58.752
8 | 1.109 | 0.02054 | -0.0702 | 53.9922
8.5 | 1.1445 | 0.02184 | -0.0681 | 52.4038
9 | 1.1803 | 0.0232 | -0.0661 | 50.875
9.5 | 1.2161 | 0.02454 | -0.0642 | 49.5558
10 | 1.2524 | 0.02589 | -0.0623 | 48.3739
10.5 | 1.2856 | 0.02744 | -0.0601 | 46.8513
11 | 1.3209 | 0.02885 | -0.0582 | 45.7851
11.5 | 1.3531 | 0.03054 | -0.056 | 44.3058
12 | 1.3847 | 0.03218 | -0.0537 | 43.0298
12.5 | 1.4126 | 0.03408 | -0.051 | 41.4495
13 | 1.4431 | 0.03579 | -0.0486 | 40.3213
13.5 | 1.4686 | 0.03779 | -0.0457 | 38.8621
14 | 1.4924 | 0.03988 | -0.0426 | 37.4223
14.5 | 1.5158 | 0.04223 | -0.0399 | 35.8939
15 | 1.542 | 0.04447 | -0.0376 | 34.6751
15.5 | 1.5644 | 0.04713 | -0.0352 | 33.1933
16 | 1.5875 | 0.04986 | -0.0331 | 31.8391
16.5 | 1.6043 | 0.05331 | -0.0309 | 30.0938
17 | 1.624 | 0.05662 | -0.0291 | 28.6824
17.5 | 1.6445 | 0.06 | -0.0277 | 27.4083
18 | 1.6605 | 0.06396 | -0.0263 | 25.9615
18.5 | 1.674 | 0.06831 | -0.0252 | 24.5059
19 | 1.6824 | 0.07337 | -0.0243 | 22.9304
19.5 | 1.6863 | 0.07917 | -0.0238 | 21.2997
20 | 1.6947 | 0.08461 | -0.0239 | 20.0295

## 95. Re 7M Mach 0.50 (1)
BIGFOIL.COM POLAR EXPORT
NACA66-716 a=0.6
NACA66-716 a=0.6 |  |  |  | Cl Max: | 1.567 | at alpha= | 8 | deg
JavaFoil+Calcfoil stall+Eppler ext transition |  |  |  | L/D Max: | 212.049 | at alpha= | 2 | deg
Re: | 7000000 |  |  | Cd Min: | 0.0042 | at alpha= | 0.5 | deg
Mach: | 0.5 |  |  | Cl=0 at alpha= | -4.9632 | deg
|  |  |  | @ Cl=0.1, Cd= | 0.0065718
|  |  |  | @ Cl=0.4, Cd= | 0.005895
|  |  |  | @ Cl=0.6, Cd= | 0.0056503
alpha (deg) | Cl | Cd | Cm | Cl/Cd
-20 | -0.853 | 0.15282 | -0.049 | -5.584
-19.5 | -0.824 | 0.14817 | -0.049 | -5.562
-19 | -0.794 | 0.14301 | -0.048 | -5.552
-18.5 | -0.766 | 0.13971 | -0.048 | -5.48
-18 | -0.738 | 0.1342 | -0.048 | -5.497
-17.5 | -0.71 | 0.13024 | -0.049 | -5.451
-17 | -0.682 | 0.12685 | -0.05 | -5.377
-16.5 | -0.653 | 0.12511 | -0.049 | -5.221
-16 | -0.625 | 0.11438 | -0.049 | -5.463
-15.5 | -0.597 | 0.1059 | -0.05 | -5.638
-15 | -0.569 | 0.09994 | -0.051 | -5.695
-14.5 | -0.541 | 0.09405 | -0.052 | -5.751
-14 | -0.513 | 0.08825 | -0.053 | -5.814
-13.5 | -0.483 | 0.10107 | -0.05 | -4.782
-13 | -0.455 | 0.09274 | -0.05 | -4.905
-12.5 | -0.427 | 0.08304 | -0.051 | -5.141
-12 | -0.399 | 0.07669 | -0.053 | -5.202
-11.5 | -0.371 | 0.0705 | -0.055 | -5.267
-11 | -0.343 | 0.06617 | -0.057 | -5.187
-10.5 | -0.316 | 0.06108 | -0.059 | -5.167
-10 | -0.289 | 0.05506 | -0.065 | -5.246
-9.5 | -0.257 | 0.06901 | -0.052 | -3.718
-9 | -0.228 | 0.06129 | -0.052 | -3.724
-8.5 | -0.2 | 0.05575 | -0.053 | -3.588
-8 | -0.172 | 0.05332 | -0.054 | -3.221
-7.5 | -0.19 | 0.05157 | -0.053 | -3.684
-7 | -0.19 | 0.04685 | -0.055 | -4.057
-6.5 | -0.19 | 0.00698 | -0.115 | -27.163
-6 | -0.134 | 0.00753 | -0.117 | -17.793
-5.5 | -0.071 | 0.00724 | -0.118 | -9.863
-5 | -0.005 | 0.00699 | -0.119 | -0.733
-4.5 | 0.063 | 0.00665 | -0.121 | 9.548
-4 | 0.134 | 0.0065 | -0.122 | 20.532
-3.5 | 0.205 | 0.00587 | -0.123 | 34.876
-3 | 0.276 | 0.00607 | -0.124 | 45.523
-2.5 | 0.348 | 0.00596 | -0.125 | 58.426
-2 | 0.42 | 0.00587 | -0.126 | 71.523
-1.5 | 0.494 | 0.00575 | -0.128 | 85.918
-1 | 0.565 | 0.00566 | -0.129 | 99.968
-0.5 | 0.637 | 0.00564 | -0.13 | 112.883
0 | 0.701 | 0.00562 | -0.131 | 124.662
0.5 | 0.77 | 0.0042 | -0.132 | 183.565
1 | 0.84 | 0.00431 | -0.134 | 194.679
1.5 | 0.909 | 0.00447 | -0.135 | 203.169
2 | 0.978 | 0.00461 | -0.136 | 212.049
2.5 | 1.041 | 0.00628 | -0.136 | 165.79
3 | 1.107 | 0.00714 | -0.137 | 155.166
3.5 | 1.174 | 0.00798 | -0.138 | 147.09
4 | 1.24 | 0.00889 | -0.139 | 139.577
4.5 | 1.291 | 0.01005 | -0.14 | 128.373
5 | 1.35 | 0.01105 | -0.141 | 122.209
5.5 | 1.405 | 0.0162 | -0.142 | 86.728
6 | 1.457 | 0.01717 | -0.143 | 84.844
6.5 | 1.502 | 0.01813 | -0.144 | 82.842
7 | 1.538 | 0.01907 | -0.145 | 80.68
7.5 | 1.563 | 0.02027 | -0.147 | 77.106
8 | 1.567 | 0.02147 | -0.148 | 73.013
8.5 | 1.539 | 0.02302 | -0.149 | 66.852
9 | 1.438 | 0.02485 | -0.15 | 57.872
9.5 | 0.956 | 0.02664 | -0.151 | 35.874
10 | 0.826 | 0.06936 | -0.072 | 11.914
10.5 | 1.018 | 0.02892 | -0.153 | 35.189
11 | 1.048 | 0.03129 | -0.154 | 33.497
11.5 | 1.076 | 0.03405 | -0.154 | 31.591
12 | 1.109 | 0.03358 | -0.156 | 33.03
12.5 | 1.138 | 0.03622 | -0.157 | 31.428
13 | 1.165 | 0.03993 | -0.157 | 29.183

## 96. Re 7M Mach 0.50 (2)
BIGFOIL.COM POLAR EXPORT
NACA66-716 a=0.6
NACA66-716 a=0.6 |  |  |  | Cl Max: | 1.4434 | at alpha= | 13.5 | deg
XFOIL ncrit=9 |  |  |  | L/D Max: | 300.879 | at alpha= | 3.5 | deg
Re: | 7000000 |  |  | Cd Min: | 0.21825 | at alpha= | -20 | deg
Mach: | 0.5 |  |  | Cl=0 at alpha= | -5.2523 | deg
|  |  |  | @ Cl=0.1, Cd= | 0.0068025
|  |  |  | @ Cl=0.4, Cd= | 0.0058099
|  |  |  | @ Cl=0.6, Cd= | 0.0054867
alpha (deg) | Cl | Cd | Cm | Cl/Cd
-20 | -0.2981 | 0.21825 | -0.0705 | -1.3659
-19.5 | -0.276 | 0.21082 | -0.0754 | -1.3092
-19 | -0.2555 | 0.20318 | -0.0802 | -1.2575
-18.5 | -0.2376 | 0.19416 | -0.0849 | -1.2237
-18 | -0.217 | 0.18643 | -0.0896 | -1.164
-17.5 | -0.1958 | 0.17898 | -0.0943 | -1.094
-17 | -0.1763 | 0.17109 | -0.099 | -1.0305
-16.5 | -0.158 | 0.16306 | -0.1036 | -0.96897
-16 | -0.1391 | 0.15538 | -0.1082 | -0.89522
-15.5 | -0.1262 | 0.14634 | -0.113 | -0.86238
-15 | -0.1259 | 0.13496 | -0.1186 | -0.93287
-14.5 | -0.1126 | 0.12695 | -0.1233 | -0.88696
-14 | -0.1008 | 0.11899 | -0.1281 | -0.84713
-13.5 | -0.0913 | 0.11088 | -0.1328 | -0.82341
-13 | -0.0876 | 0.10225 | -0.1378 | -0.85672
-12.5 | -0.0811 | 0.0945 | -0.1424 | -0.8582
-12 | -0.0747 | 0.08705 | -0.1468 | -0.85813
-11.5 | -0.0699 | 0.07971 | -0.1511 | -0.87693
-11 | -0.0741 | 0.07158 | -0.1559 | -1.0352
-10.5 | -0.0913 | 0.0622 | -0.1615 | -1.4678
-9.5 | -0.1556 | 0.03988 | -0.1788 | -3.9017
-9 | -0.2034 | 0.03294 | -0.1765 | -6.1749
-8.5 | -0.2433 | 0.02745 | -0.1683 | -8.8634
-8 | -0.2566 | 0.02133 | -0.1618 | -12.03
-7.5 | -0.2382 | 0.01682 | -0.1564 | -14.1617
-7 | -0.2216 | 0.01131 | -0.1505 | -19.5933
-6.5 | -0.1624 | 0.00961 | -0.1478 | -16.8991
-6 | -0.0983 | 0.00853 | -0.1458 | -11.524
-5.5 | -0.0329 | 0.00774 | -0.1443 | -4.2506
-5 | 0.0335 | 0.00715 | -0.1432 | 4.6853
-4.5 | 0.1024 | 0.00679 | -0.1428 | 15.081
-4 | 0.1719 | 0.00649 | -0.1429 | 26.4869
-3.5 | 0.2414 | 0.00624 | -0.1433 | 38.6859
-3 | 0.311 | 0.00605 | -0.1439 | 51.405
-2.5 | 0.3801 | 0.00585 | -0.1446 | 64.9744
-2 | 0.4496 | 0.00571 | -0.1457 | 78.7391
-1.5 | 0.5192 | 0.00561 | -0.1468 | 92.549
-1 | 0.5885 | 0.0055 | -0.148 | 107
-0.5 | 0.6578 | 0.00542 | -0.1493 | 121.3653
0 | 0.7264 | 0.00525 | -0.1505 | 138.3619
0.5 | 0.79 | 0.00476 | -0.151 | 165.9664
1 | 0.8486 | 0.00396 | -0.1508 | 214.2929
1.5 | 0.9185 | 0.00386 | -0.1521 | 237.9534
2 | 0.9893 | 0.00384 | -0.1535 | 257.6302
2.5 | 1.0598 | 0.00384 | -0.1548 | 275.9896
3 | 1.1281 | 0.00392 | -0.1554 | 287.7806
3.5 | 1.1975 | 0.00398 | -0.1562 | 300.8794
4 | 1.2487 | 0.00433 | -0.1531 | 288.3834
4.5 | 1.2065 | 0.0059 | -0.1323 | 204.4915
5 | 1.1517 | 0.00899 | -0.1118 | 128.109
5.5 | 1.102 | 0.01275 | -0.094 | 86.4314
6 | 1.0766 | 0.01604 | -0.0809 | 67.1197
6.5 | 1.0933 | 0.02001 | -0.078 | 54.6377
7.5 | 1.1078 | 0.02728 | -0.0666 | 40.6085
8 | 1.1208 | 0.03025 | -0.0607 | 37.0512
8.5 | 1.156 | 0.03224 | -0.0573 | 35.8561
9 | 1.1949 | 0.03404 | -0.0542 | 35.1028
9.5 | 1.2311 | 0.03602 | -0.0507 | 34.1782
10 | 1.267 | 0.03809 | -0.0472 | 33.2633
10.5 | 1.3006 | 0.0403 | -0.0433 | 32.273
11 | 1.3327 | 0.0427 | -0.0393 | 31.2108
11.5 | 1.3641 | 0.04533 | -0.0353 | 30.0927
12 | 1.3915 | 0.04835 | -0.0313 | 28.7797
12.5 | 1.4148 | 0.05193 | -0.0272 | 27.2444
13 | 1.4348 | 0.05609 | -0.0234 | 25.5803
13.5 | 1.4434 | 0.06138 | -0.0196 | 23.5158
14 | 1.4365 | 0.06844 | -0.0163 | 20.9892
14.5 | 1.4226 | 0.0766 | -0.0141 | 18.5718
15 | 1.3964 | 0.08654 | -0.0134 | 16.1359
15.5 | 1.3669 | 0.09769 | -0.0145 | 13.9922
16 | 1.338 | 0.10962 | -0.0177 | 12.2058
16.5 | 1.308 | 0.12259 | -0.0229 | 10.6697
17 | 1.2803 | 0.13591 | -0.0297 | 9.4202
17.5 | 1.2554 | 0.14955 | -0.0377 | 8.3945
18.5 | 1.2115 | 0.17755 | -0.0561 | 6.8234

## 97. Re 8M Mach 0.00 (1)
BIGFOIL.COM POLAR EXPORT
NACA66-716 a=0.6
NACA66-716 a=0.6 |  |  |  | Cl Max: | 1.683 | at alpha= | 12.5 | deg
JavaFoil+Calcfoil stall+Eppler ext transition |  |  |  | L/D Max: | 219.056 | at alpha= | 1 | deg
Re: | 8000000 |  |  | Cd Min: | 0.00335 | at alpha= | 1 | deg
Mach: | 0 |  |  | Cl=0 at alpha= | -4.959 | deg
|  |  |  | @ Cl=0.1, Cd= | 0.0058507
|  |  |  | @ Cl=0.4, Cd= | 0.0054156
|  |  |  | @ Cl=0.6, Cd= | 0.0041082
alpha (deg) | Cl | Cd | Cm | Cl/Cd
-19.5 | -0.453 | 0.16415 | -0.036 | -2.761
-19 | -0.466 | 0.15307 | -0.036 | -3.048
-18.5 | -0.479 | 0.14703 | -0.037 | -3.261
-18 | -0.492 | 0.14109 | -0.038 | -3.486
-17.5 | -0.504 | 0.13181 | -0.039 | -3.821
-17 | -0.514 | 0.12585 | -0.039 | -4.087
-16.5 | -0.524 | 0.12029 | -0.04 | -4.355
-16 | -0.532 | 0.1145 | -0.041 | -4.647
-15.5 | -0.538 | 0.1086 | -0.041 | -4.956
-15 | -0.543 | 0.10309 | -0.042 | -5.263
-14.5 | -0.545 | 0.09766 | -0.042 | -5.577
-14 | -0.544 | 0.09242 | -0.043 | -5.888
-13.5 | -0.541 | 0.08717 | -0.044 | -6.204
-13 | -0.535 | 0.0826 | -0.045 | -6.471
-12.5 | -0.525 | 0.07864 | -0.045 | -6.671
-12 | -0.512 | 0.07303 | -0.047 | -7.01
-11.5 | -0.496 | 0.06859 | -0.048 | -7.225
-11 | -0.475 | 0.06483 | -0.049 | -7.328
-10.5 | -0.452 | 0.06034 | -0.051 | -7.486
-10 | -0.426 | 0.05453 | -0.056 | -7.818
-9.5 | -0.472 | 0.00982 | -0.091 | -48.017
-9 | -0.441 | 0.00839 | -0.094 | -52.582
-8.5 | -0.395 | 0.00792 | -0.095 | -49.938
-8 | -0.346 | 0.00725 | -0.097 | -47.729
-7.5 | -0.294 | 0.00708 | -0.098 | -41.548
-7 | -0.239 | 0.00687 | -0.099 | -34.796
-6.5 | -0.182 | 0.00667 | -0.1 | -27.275
-6 | -0.124 | 0.00643 | -0.101 | -19.24
-5.5 | -0.065 | 0.00629 | -0.102 | -10.253
-5 | -0.005 | 0.00613 | -0.103 | -0.746
-4.5 | 0.056 | 0.00593 | -0.105 | 9.45
-4 | 0.117 | 0.00582 | -0.106 | 20.151
-3.5 | 0.179 | 0.00572 | -0.107 | 31.222
-3 | 0.241 | 0.00564 | -0.108 | 42.657
-2.5 | 0.302 | 0.00558 | -0.109 | 54.198
-2 | 0.365 | 0.00546 | -0.11 | 66.751
-1.5 | 0.428 | 0.00538 | -0.111 | 79.598
-1 | 0.49 | 0.0053 | -0.113 | 92.402
-0.5 | 0.551 | 0.00527 | -0.114 | 104.64
0 | 0.613 | 0.0038 | -0.115 | 161.318
0.5 | 0.673 | 0.00354 | -0.116 | 189.977
1 | 0.734 | 0.00335 | -0.117 | 219.056
1.5 | 0.794 | 0.00392 | -0.118 | 202.705
2 | 0.85 | 0.00509 | -0.118 | 166.978
2.5 | 0.908 | 0.00559 | -0.119 | 162.451
3 | 0.967 | 0.00608 | -0.12 | 159.128
3.5 | 1.025 | 0.00665 | -0.121 | 154.152
4 | 1.084 | 0.00729 | -0.122 | 148.568
4.5 | 1.133 | 0.00796 | -0.123 | 142.395
5 | 1.188 | 0.00855 | -0.124 | 138.914
5.5 | 1.242 | 0.00932 | -0.125 | 133.203
6 | 1.291 | 0.01258 | -0.125 | 102.672
6.5 | 1.342 | 0.0132 | -0.126 | 101.667
7 | 1.39 | 0.01372 | -0.127 | 101.287
7.5 | 1.436 | 0.01427 | -0.128 | 100.616
8 | 1.48 | 0.01488 | -0.129 | 99.465
8.5 | 1.521 | 0.01549 | -0.13 | 98.183
9 | 1.558 | 0.01616 | -0.131 | 96.415
9.5 | 1.593 | 0.01692 | -0.132 | 94.132
10 | 1.62 | 0.01762 | -0.133 | 91.951
10.5 | 1.643 | 0.01839 | -0.134 | 89.319
11 | 1.661 | 0.01918 | -0.135 | 86.585
11.5 | 1.673 | 0.02001 | -0.136 | 83.62
12 | 1.681 | 0.02082 | -0.137 | 80.732
12.5 | 1.683 | 0.02194 | -0.138 | 76.727
13 | 1.68 | 0.02291 | -0.138 | 73.353
13.5 | 1.668 | 0.0239 | -0.139 | 69.789
14 | 1.649 | 0.02524 | -0.14 | 65.313
14.5 | 1.624 | 0.02638 | -0.141 | 61.565
15 | 1.594 | 0.02784 | -0.142 | 57.247
15.5 | 1.56 | 0.02933 | -0.142 | 53.187
16 | 1.522 | 0.03089 | -0.143 | 49.272
16.5 | 1.481 | 0.03252 | -0.144 | 45.551
17 | 1.438 | 0.03421 | -0.144 | 42.024
17.5 | 1.391 | 0.03657 | -0.145 | 38.037

## 98. Re 8M Mach 0.00 (2)
BIGFOIL.COM POLAR EXPORT
NACA66-716 a=0.6
NACA66-716 a=0.6 |  |  |  | Cl Max: | 1.7398 | at alpha= | 20 | deg
XFOIL ncrit=9 |  |  |  | L/D Max: | 283.234 | at alpha= | 3 | deg
Re: | 8000000 |  |  | Cd Min: | 0.06477 | at alpha= | 20 | deg
Mach: | 0 |  |  | Cl=0 at alpha= | -5.1722 | deg
|  |  |  | @ Cl=0.1, Cd= | 0.0057908
|  |  |  | @ Cl=0.4, Cd= | 0.0051823
|  |  |  | @ Cl=0.6, Cd= | 0.0046238
alpha (deg) | Cl | Cd | Cm | Cl/Cd
-20 | -1.0981 | 0.0425 | -0.1371 | -25.8376
-19.5 | -1.1334 | 0.03442 | -0.14 | -32.9285
-19 | -1.1462 | 0.02979 | -0.1394 | -38.476
-18.5 | -1.1501 | 0.02638 | -0.1374 | -43.5974
-18 | -1.1445 | 0.02393 | -0.1347 | -47.827
-17.5 | -1.1322 | 0.02208 | -0.1316 | -51.2772
-17 | -1.1204 | 0.02033 | -0.1277 | -55.1107
-16.5 | -1.1034 | 0.01896 | -0.1236 | -58.1962
-16 | -1.0864 | 0.01777 | -0.1186 | -61.1367
-15.5 | -1.0578 | 0.01683 | -0.1153 | -62.852
-15 | -1.0197 | 0.01597 | -0.1136 | -63.851
-14.5 | -0.9786 | 0.01515 | -0.1122 | -64.5941
-14 | -0.9385 | 0.01407 | -0.1106 | -66.7022
-13.5 | -0.8937 | 0.01323 | -0.1097 | -67.551
-13 | -0.8475 | 0.01241 | -0.109 | -68.2917
-12.5 | -0.7994 | 0.01169 | -0.1085 | -68.3832
-12 | -0.7501 | 0.011 | -0.1081 | -68.1909
-11.5 | -0.6995 | 0.01039 | -0.1079 | -67.3244
-11 | -0.6474 | 0.00988 | -0.108 | -65.5263
-10.5 | -0.5948 | 0.00939 | -0.1081 | -63.344
-10 | -0.5437 | 0.00872 | -0.1079 | -62.3509
-9.5 | -0.4927 | 0.00802 | -0.1078 | -61.4339
-9 | -0.4367 | 0.00775 | -0.1084 | -56.3484
-8.5 | -0.381 | 0.00744 | -0.109 | -51.2097
-8 | -0.3244 | 0.00719 | -0.1097 | -45.1182
-7.5 | -0.2674 | 0.00698 | -0.1105 | -38.3095
-7 | -0.21 | 0.00679 | -0.1113 | -30.9278
-6.5 | -0.1524 | 0.00661 | -0.1122 | -23.056
-6 | -0.0954 | 0.00636 | -0.113 | -15
-5.5 | -0.0379 | 0.00616 | -0.1139 | -6.1526
-5 | 0.0199 | 0.00599 | -0.1148 | 3.3222
-4.5 | 0.078 | 0.00584 | -0.1158 | 13.3562
-4 | 0.1361 | 0.00571 | -0.1168 | 23.8354
-3.5 | 0.1943 | 0.0056 | -0.1179 | 34.6964
-3 | 0.2522 | 0.00546 | -0.1189 | 46.1905
-2.5 | 0.3105 | 0.00536 | -0.1199 | 57.9291
-2 | 0.3694 | 0.00525 | -0.1211 | 70.3619
-1.5 | 0.4282 | 0.00512 | -0.1223 | 83.6328
-1 | 0.4872 | 0.00501 | -0.1236 | 97.2455
-0.5 | 0.5458 | 0.00489 | -0.1248 | 111.6155
0 | 0.6028 | 0.00461 | -0.1257 | 130.7592
0.5 | 0.6584 | 0.00421 | -0.1266 | 156.3895
1 | 0.7126 | 0.00361 | -0.1273 | 197.3961
1.5 | 0.7702 | 0.00333 | -0.1284 | 231.2913
2 | 0.8292 | 0.00328 | -0.1297 | 252.8049
2.5 | 0.8874 | 0.00332 | -0.1309 | 267.2892
3 | 0.946 | 0.00334 | -0.1322 | 283.2335
3.5 | 0.9985 | 0.00363 | -0.1323 | 275.0689
4 | 1.015 | 0.00512 | -0.1253 | 198.2422
5 | 1.0082 | 0.00735 | -0.1033 | 137.1701
5.5 | 1.0085 | 0.00883 | -0.0941 | 114.2129
6 | 1.0092 | 0.01058 | -0.0856 | 95.3875
6.5 | 1.0143 | 0.01223 | -0.078 | 82.9354
7 | 1.0628 | 0.01426 | -0.0806 | 74.5302
8 | 1.1147 | 0.0175 | -0.0745 | 63.6971
8.5 | 1.1504 | 0.01859 | -0.0728 | 61.8827
9 | 1.1861 | 0.01977 | -0.0713 | 59.9949
9.5 | 1.2222 | 0.02089 | -0.0697 | 58.5065
10 | 1.2571 | 0.02212 | -0.0682 | 56.8309
10.5 | 1.2916 | 0.02337 | -0.0667 | 55.2674
11 | 1.3255 | 0.0247 | -0.0651 | 53.664
11.5 | 1.3595 | 0.02599 | -0.0637 | 52.3086
12 | 1.3919 | 0.02738 | -0.062 | 50.8364
12.5 | 1.4213 | 0.02902 | -0.0602 | 48.9766
13 | 1.4537 | 0.0304 | -0.0587 | 47.8191
13.5 | 1.4814 | 0.03212 | -0.0567 | 46.1208
14 | 1.5092 | 0.03378 | -0.0548 | 44.6773
14.5 | 1.5337 | 0.03573 | -0.0526 | 42.9247
15 | 1.5581 | 0.03751 | -0.0503 | 41.5383
15.5 | 1.5791 | 0.03941 | -0.0476 | 40.0685
16 | 1.5993 | 0.04138 | -0.0449 | 38.6491
16.5 | 1.6192 | 0.04364 | -0.0425 | 37.1036
17 | 1.6374 | 0.04614 | -0.0404 | 35.4876
17.5 | 1.6573 | 0.04873 | -0.0388 | 34.0099
18 | 1.679 | 0.05126 | -0.0375 | 32.7546
18.5 | 1.6965 | 0.05427 | -0.0362 | 31.2604
19 | 1.7148 | 0.05726 | -0.0351 | 29.9476
19.5 | 1.7295 | 0.06072 | -0.0341 | 28.4832
20 | 1.7398 | 0.06477 | -0.0332 | 26.8612

## 99. Re 8M Mach 0.10 (1)
BIGFOIL.COM POLAR EXPORT
NACA66-716 a=0.6
NACA66-716 a=0.6 |  |  |  | Cl Max: | 1.675 | at alpha= | 12 | deg
JavaFoil+Calcfoil stall+Eppler ext transition |  |  |  | L/D Max: | 218.875 | at alpha= | 1 | deg
Re: | 8000000 |  |  | Cd Min: | 0.00337 | at alpha= | 1 | deg
Mach: | 0.1 |  |  | Cl=0 at alpha= | -4.959 | deg
|  |  |  | @ Cl=0.1, Cd= | 0.0059145
|  |  |  | @ Cl=0.4, Cd= | 0.0054375
|  |  |  | @ Cl=0.6, Cd= | 0.0041845
alpha (deg) | Cl | Cd | Cm | Cl/Cd
-19 | -0.42 | 0.15594 | -0.036 | -2.694
-18.5 | -0.435 | 0.14882 | -0.037 | -2.926
-18 | -0.45 | 0.14233 | -0.037 | -3.165
-17.5 | -0.465 | 0.13436 | -0.038 | -3.461
-17 | -0.479 | 0.12878 | -0.039 | -3.717
-16.5 | -0.491 | 0.12279 | -0.04 | -4.001
-16 | -0.502 | 0.11654 | -0.04 | -4.311
-15.5 | -0.512 | 0.10954 | -0.041 | -4.671
-15 | -0.519 | 0.10439 | -0.041 | -4.973
-14.5 | -0.524 | 0.09874 | -0.042 | -5.309
-14 | -0.527 | 0.09374 | -0.043 | -5.619
-13.5 | -0.526 | 0.08892 | -0.044 | -5.917
-13 | -0.522 | 0.0835 | -0.044 | -6.255
-12.5 | -0.515 | 0.07941 | -0.045 | -6.483
-12 | -0.504 | 0.07357 | -0.046 | -6.851
-11.5 | -0.489 | 0.06936 | -0.048 | -7.058
-11 | -0.471 | 0.06555 | -0.049 | -7.18
-10.5 | -0.449 | 0.06117 | -0.05 | -7.332
-10 | -0.423 | 0.05649 | -0.053 | -7.49
-9.5 | -0.396 | 0.04957 | -0.059 | -7.998
-9 | -0.437 | 0.00859 | -0.094 | -50.879
-8.5 | -0.396 | 0.00797 | -0.096 | -49.658
-8 | -0.347 | 0.00726 | -0.097 | -47.805
-7.5 | -0.295 | 0.00706 | -0.098 | -41.795
-7 | -0.24 | 0.00686 | -0.099 | -34.924
-6.5 | -0.183 | 0.00671 | -0.1 | -27.203
-6 | -0.124 | 0.00643 | -0.102 | -19.308
-5.5 | -0.065 | 0.00628 | -0.103 | -10.327
-5 | -0.005 | 0.00609 | -0.104 | -0.754
-4.5 | 0.056 | 0.00595 | -0.105 | 9.459
-4 | 0.118 | 0.0059 | -0.106 | 19.968
-3.5 | 0.18 | 0.00573 | -0.107 | 31.311
-3 | 0.242 | 0.00565 | -0.108 | 42.765
-2.5 | 0.304 | 0.00557 | -0.11 | 54.604
-2 | 0.366 | 0.00548 | -0.111 | 66.823
-1.5 | 0.43 | 0.0054 | -0.112 | 79.708
-1 | 0.492 | 0.00535 | -0.113 | 92.037
-0.5 | 0.554 | 0.00529 | -0.114 | 104.788
0 | 0.616 | 0.0038 | -0.115 | 162.091
0.5 | 0.676 | 0.00354 | -0.116 | 191.016
1 | 0.737 | 0.00337 | -0.117 | 218.875
1.5 | 0.798 | 0.00392 | -0.118 | 203.558
2 | 0.854 | 0.0051 | -0.119 | 167.237
2.5 | 0.913 | 0.00563 | -0.12 | 161.989
3 | 0.972 | 0.00613 | -0.121 | 158.609
3.5 | 1.03 | 0.00672 | -0.121 | 153.411
4 | 1.089 | 0.00734 | -0.122 | 148.448
4.5 | 1.138 | 0.00803 | -0.123 | 141.815
5 | 1.193 | 0.00864 | -0.124 | 138.157
5.5 | 1.247 | 0.00941 | -0.125 | 132.496
6 | 1.297 | 0.01265 | -0.126 | 102.562
6.5 | 1.347 | 0.01331 | -0.127 | 101.249
7 | 1.396 | 0.01384 | -0.128 | 100.856
7.5 | 1.442 | 0.01442 | -0.129 | 99.964
8 | 1.485 | 0.01502 | -0.13 | 98.901
8.5 | 1.526 | 0.01564 | -0.131 | 97.514
9 | 1.563 | 0.01637 | -0.132 | 95.461
9.5 | 1.597 | 0.01712 | -0.133 | 93.273
10 | 1.623 | 0.01783 | -0.134 | 90.991
10.5 | 1.644 | 0.01863 | -0.135 | 88.248
11 | 1.66 | 0.01945 | -0.136 | 85.341
11.5 | 1.671 | 0.02037 | -0.136 | 81.993
12 | 1.675 | 0.02118 | -0.137 | 79.116
12.5 | 1.675 | 0.02229 | -0.138 | 75.139
13 | 1.668 | 0.02325 | -0.139 | 71.767
13.5 | 1.652 | 0.02441 | -0.14 | 67.68
14 | 1.628 | 0.02568 | -0.141 | 63.404
14.5 | 1.598 | 0.02716 | -0.141 | 58.841
15 | 1.563 | 0.02844 | -0.142 | 54.963
15.5 | 1.523 | 0.03003 | -0.143 | 50.736
16 | 1.48 | 0.03141 | -0.144 | 47.121
16.5 | 1.433 | 0.03334 | -0.144 | 42.973
17 | 1.383 | 0.03512 | -0.145 | 39.38

## 100. Re 8M Mach 0.10 (2)
BIGFOIL.COM POLAR EXPORT
NACA66-716 a=0.6
NACA66-716 a=0.6 |  |  |  | Cl Max: | 1.7345 | at alpha= | 20 | deg
XFOIL ncrit=9 |  |  |  | L/D Max: | 284.209 | at alpha= | 3 | deg
Re: | 8000000 |  |  | Cd Min: | 0.06749 | at alpha= | 20 | deg
Mach: | 0.1 |  |  | Cl=0 at alpha= | -5.1735 | deg
|  |  |  | @ Cl=0.1, Cd= | 0.0058125
|  |  |  | @ Cl=0.4, Cd= | 0.0051984
|  |  |  | @ Cl=0.6, Cd= | 0.0046625
alpha (deg) | Cl | Cd | Cm | Cl/Cd
-19 | -1.0549 | 0.03869 | -0.1426 | -27.2654
-18.5 | -1.0863 | 0.03189 | -0.1436 | -34.064
-18 | -1.0978 | 0.02774 | -0.1418 | -39.5746
-17.5 | -1.0987 | 0.0248 | -0.1389 | -44.3024
-17 | -1.0955 | 0.02238 | -0.135 | -48.95
-16.5 | -1.0848 | 0.02052 | -0.1307 | -52.8655
-16 | -1.0711 | 0.01897 | -0.1259 | -56.4628
-15.5 | -1.0542 | 0.01783 | -0.1205 | -59.1251
-15 | -1.0203 | 0.01681 | -0.1179 | -60.696
-14.5 | -0.9808 | 0.0159 | -0.116 | -61.6855
-14 | -0.9401 | 0.01488 | -0.1143 | -63.1788
-13.5 | -0.8972 | 0.01386 | -0.1129 | -64.733
-13 | -0.8523 | 0.01288 | -0.1117 | -66.1724
-12.5 | -0.8045 | 0.01206 | -0.1109 | -66.7081
-12 | -0.7552 | 0.01131 | -0.1103 | -66.7728
-11.5 | -0.7045 | 0.01064 | -0.1099 | -66.2124
-11 | -0.6523 | 0.01007 | -0.1098 | -64.7766
-10.5 | -0.5994 | 0.00953 | -0.1097 | -62.8961
-10 | -0.5466 | 0.00896 | -0.1096 | -61.0045
-9.5 | -0.4967 | 0.0081 | -0.1091 | -61.321
-9 | -0.4403 | 0.0078 | -0.1096 | -56.4487
-8.5 | -0.3839 | 0.00749 | -0.1101 | -51.255
-8 | -0.3268 | 0.00723 | -0.1108 | -45.2006
-7.5 | -0.2693 | 0.00701 | -0.1115 | -38.4165
-7 | -0.2115 | 0.00681 | -0.1123 | -31.0573
-6.5 | -0.1534 | 0.00663 | -0.1131 | -23.1373
-6 | -0.0959 | 0.00639 | -0.1139 | -15.0078
-5.5 | -0.038 | 0.00618 | -0.1147 | -6.1489
-5 | 0.0202 | 0.00601 | -0.1157 | 3.3611
-4.5 | 0.0786 | 0.00586 | -0.1166 | 13.413
-4 | 0.1372 | 0.00573 | -0.1176 | 23.9442
-3.5 | 0.1957 | 0.00561 | -0.1187 | 34.8841
-3 | 0.254 | 0.00547 | -0.1196 | 46.4351
-2.5 | 0.3128 | 0.00536 | -0.1207 | 58.3582
-2 | 0.372 | 0.00526 | -0.1219 | 70.7224
-1.5 | 0.4311 | 0.00513 | -0.1231 | 84.0351
-1 | 0.4905 | 0.00502 | -0.1244 | 97.7092
-0.5 | 0.5495 | 0.0049 | -0.1256 | 112.1429
0 | 0.6069 | 0.00463 | -0.1265 | 131.0799
0.5 | 0.6627 | 0.00422 | -0.1274 | 157.0379
1 | 0.7172 | 0.00361 | -0.1281 | 198.6704
1.5 | 0.7752 | 0.00334 | -0.1292 | 232.0958
2 | 0.8346 | 0.00329 | -0.1306 | 253.6778
2.5 | 0.8931 | 0.00333 | -0.1317 | 268.1982
3 | 0.9521 | 0.00335 | -0.133 | 284.209
3.5 | 1.0059 | 0.0036 | -0.1333 | 279.4167
4 | 1.0214 | 0.0051 | -0.126 | 200.2745
4.5 | 1.0164 | 0.00617 | -0.1143 | 164.7326
5 | 1.0122 | 0.00738 | -0.1034 | 137.1545
6.5 | 1.0127 | 0.01253 | -0.0772 | 80.822
7 | 1.0658 | 0.01464 | -0.0808 | 72.8005
8 | 1.1162 | 0.01787 | -0.0742 | 62.4622
8.5 | 1.1508 | 0.01908 | -0.0723 | 60.3145
9 | 1.188 | 0.02018 | -0.0709 | 58.8702
9.5 | 1.223 | 0.02141 | -0.0692 | 57.1228
10 | 1.259 | 0.0226 | -0.0677 | 55.708
10.5 | 1.2935 | 0.02388 | -0.0661 | 54.1667
11 | 1.3273 | 0.02527 | -0.0645 | 52.5247
11.5 | 1.3619 | 0.02653 | -0.0629 | 51.3343
12 | 1.3924 | 0.02814 | -0.0611 | 49.4812
12.5 | 1.4239 | 0.02963 | -0.0593 | 48.056
13 | 1.4547 | 0.03119 | -0.0575 | 46.6399
13.5 | 1.4833 | 0.03286 | -0.0556 | 45.14
14 | 1.5107 | 0.03459 | -0.0535 | 43.6745
14.5 | 1.5341 | 0.03665 | -0.0511 | 41.8581
15 | 1.5597 | 0.03831 | -0.0487 | 40.7126
15.5 | 1.5787 | 0.04042 | -0.0457 | 39.0574
16 | 1.6005 | 0.04237 | -0.0431 | 37.7744
16.5 | 1.6186 | 0.04491 | -0.0407 | 36.041
17 | 1.6377 | 0.04746 | -0.0386 | 34.507
17.5 | 1.6589 | 0.05008 | -0.0371 | 33.125
18 | 1.6782 | 0.05295 | -0.0357 | 31.6941
18.5 | 1.6977 | 0.05585 | -0.0345 | 30.3975
19 | 1.7128 | 0.05933 | -0.0333 | 28.869
19.5 | 1.7252 | 0.06319 | -0.0322 | 27.3018
20 | 1.7345 | 0.06749 | -0.0313 | 25.7001

## 101. Re 8M Mach 0.25 (1)
BIGFOIL.COM POLAR EXPORT
NACA66-716 a=0.6
NACA66-716 a=0.6 |  |  |  | Cl Max: | 1.642 | at alpha= | 11 | deg
JavaFoil+Calcfoil stall+Eppler ext transition |  |  |  | L/D Max: | 204.822 | at alpha= | 1.5 | deg
Re: | 8000000 |  |  | Cd Min: | 0.00353 | at alpha= | 0 | deg
Mach: | 0.25 |  |  | Cl=0 at alpha= | -4.9603 | deg
|  |  |  | @ Cl=0.1, Cd= | 0.0059833
|  |  |  | @ Cl=0.4, Cd= | 0.0054982
|  |  |  | @ Cl=0.6, Cd= | 0.00443
alpha (deg) | Cl | Cd | Cm | Cl/Cd
-16.5 | -0.155 | 0.13352 | -0.039 | -1.161
-16 | -0.216 | 0.12734 | -0.04 | -1.693
-15.5 | -0.263 | 0.12154 | -0.04 | -2.161
-15 | -0.303 | 0.11417 | -0.04 | -2.656
-14.5 | -0.339 | 0.10647 | -0.041 | -3.183
-14 | -0.37 | 0.10081 | -0.042 | -3.666
-13.5 | -0.395 | 0.09487 | -0.042 | -4.166
-13 | -0.415 | 0.08959 | -0.043 | -4.635
-12.5 | -0.429 | 0.08398 | -0.044 | -5.114
-12 | -0.438 | 0.07824 | -0.045 | -5.592
-11.5 | -0.439 | 0.07318 | -0.046 | -6
-11 | -0.434 | 0.06956 | -0.047 | -6.241
-10.5 | -0.423 | 0.06481 | -0.048 | -6.525
-10 | -0.405 | 0.06039 | -0.049 | -6.714
-9.5 | -0.383 | 0.05579 | -0.052 | -6.859
-9 | -0.356 | 0.05062 | -0.057 | -7.029
-8.5 | -0.325 | 0.04501 | -0.062 | -7.215
-8 | -0.35 | 0.00747 | -0.1 | -46.836
-7.5 | -0.299 | 0.00732 | -0.101 | -40.817
-7 | -0.244 | 0.00704 | -0.102 | -34.633
-6.5 | -0.186 | 0.0068 | -0.103 | -27.351
-6 | -0.127 | 0.00657 | -0.104 | -19.31
-5.5 | -0.066 | 0.00635 | -0.106 | -10.433
-5 | -0.005 | 0.00624 | -0.107 | -0.753
-4.5 | 0.058 | 0.00603 | -0.108 | 9.569
-4 | 0.121 | 0.00596 | -0.109 | 20.276
-3.5 | 0.184 | 0.0058 | -0.11 | 31.758
-3 | 0.248 | 0.00571 | -0.111 | 43.429
-2.5 | 0.312 | 0.00563 | -0.113 | 55.471
-2 | 0.376 | 0.00552 | -0.114 | 68.13
-1.5 | 0.442 | 0.00546 | -0.115 | 80.883
-1 | 0.506 | 0.00539 | -0.116 | 93.87
-0.5 | 0.569 | 0.00533 | -0.117 | 106.833
0 | 0.631 | 0.00353 | -0.118 | 179.048
0.5 | 0.694 | 0.00386 | -0.119 | 179.841
1 | 0.756 | 0.00393 | -0.12 | 192.275
1.5 | 0.819 | 0.004 | -0.121 | 204.822
2 | 0.876 | 0.00525 | -0.122 | 166.747
2.5 | 0.936 | 0.00582 | -0.123 | 160.83
3 | 0.997 | 0.00635 | -0.124 | 157.025
3.5 | 1.057 | 0.00696 | -0.125 | 151.751
4 | 1.117 | 0.00766 | -0.125 | 145.827
4.5 | 1.167 | 0.0084 | -0.126 | 138.889
5 | 1.223 | 0.00905 | -0.127 | 135.17
5.5 | 1.278 | 0.00992 | -0.128 | 128.802
6 | 1.328 | 0.01329 | -0.129 | 99.921
6.5 | 1.378 | 0.014 | -0.13 | 98.471
7 | 1.426 | 0.01459 | -0.131 | 97.75
7.5 | 1.471 | 0.01525 | -0.132 | 96.466
8 | 1.513 | 0.01592 | -0.133 | 95.049
8.5 | 1.55 | 0.01661 | -0.134 | 93.364
9 | 1.584 | 0.01748 | -0.135 | 90.597
9.5 | 1.612 | 0.01831 | -0.136 | 88.048
10 | 1.63 | 0.01914 | -0.137 | 85.158
10.5 | 1.64 | 0.0201 | -0.138 | 81.609
11 | 1.642 | 0.02108 | -0.139 | 77.919
11.5 | 1.636 | 0.02212 | -0.14 | 73.996
12 | 1.622 | 0.02319 | -0.141 | 69.918
12.5 | 1.597 | 0.02447 | -0.142 | 65.265
13 | 1.563 | 0.02573 | -0.143 | 60.756
13.5 | 1.513 | 0.02722 | -0.143 | 55.591
14 | 1.45 | 0.02891 | -0.144 | 50.158
14.5 | 1.377 | 0.03102 | -0.145 | 44.372
15 | 1.293 | 0.03334 | -0.145 | 38.802
15.5 | 1.201 | 0.03615 | -0.146 | 33.232
16 | 1.102 | 0.03925 | -0.146 | 28.084

## 102. Re 8M Mach 0.25 (2)
BIGFOIL.COM POLAR EXPORT
NACA66-716 a=0.6
NACA66-716 a=0.6 |  |  |  | Cl Max: | 1.7153 | at alpha= | 20 | deg
XFOIL ncrit=9 |  |  |  | L/D Max: | 293.174 | at alpha= | 3.5 | deg
Re: | 8000000 |  |  | Cd Min: | 0.16325 | at alpha= | -18.5 | deg
Mach: | 0.25 |  |  | Cl=0 at alpha= | -5.181 | deg
|  |  |  | @ Cl=0.1, Cd= | 0.0059093
|  |  |  | @ Cl=0.4, Cd= | 0.0052631
|  |  |  | @ Cl=0.6, Cd= | 0.004828
alpha (deg) | Cl | Cd | Cm | Cl/Cd
-18.5 | -0.3148 | 0.16325 | -0.0776 | -1.9283
-18 | -0.2998 | 0.15647 | -0.0821 | -1.916
-17.5 | -0.301 | 0.14592 | -0.0877 | -2.0628
-17 | -0.2881 | 0.1389 | -0.0922 | -2.0742
-16.5 | -0.277 | 0.13164 | -0.0967 | -2.1042
-16 | -0.2645 | 0.12491 | -0.101 | -2.1175
-15.5 | -0.2595 | 0.1167 | -0.1058 | -2.2237
-15 | -0.6058 | 0.04925 | -0.1481 | -12.3005
-14.5 | -0.6835 | 0.03634 | -0.1556 | -18.8085
-14 | -0.7659 | 0.02788 | -0.1511 | -27.4713
-13.5 | -0.8366 | 0.0219 | -0.139 | -38.2009
-13 | -0.8364 | 0.01856 | -0.1321 | -45.0647
-12.5 | -0.808 | 0.01622 | -0.1282 | -49.815
-12 | -0.7725 | 0.01408 | -0.1248 | -54.8651
-11.5 | -0.7266 | 0.01264 | -0.1226 | -57.4842
-11 | -0.6762 | 0.01153 | -0.121 | -58.647
-10.5 | -0.6232 | 0.01061 | -0.1197 | -58.737
-10 | -0.5682 | 0.00986 | -0.1188 | -57.6268
-9.5 | -0.5112 | 0.00926 | -0.1182 | -55.2052
-9 | -0.4542 | 0.00866 | -0.1177 | -52.448
-8.5 | -0.4004 | 0.0078 | -0.1169 | -51.3333
-8 | -0.3404 | 0.00749 | -0.1171 | -45.4473
-7.5 | -0.2802 | 0.00721 | -0.1174 | -38.8627
-7 | -0.2196 | 0.00699 | -0.1178 | -31.4163
-6.5 | -0.1589 | 0.00678 | -0.1184 | -23.4366
-6 | -0.0981 | 0.00661 | -0.1191 | -14.8411
-5.5 | -0.0386 | 0.00631 | -0.1196 | -6.1173
-5 | 0.0219 | 0.00612 | -0.1203 | 3.5784
-4.5 | 0.0824 | 0.00595 | -0.1211 | 13.8487
-4 | 0.143 | 0.00581 | -0.122 | 24.6127
-3.5 | 0.2035 | 0.00569 | -0.123 | 35.7645
-3 | 0.2642 | 0.00554 | -0.124 | 47.6895
-2.5 | 0.3252 | 0.0054 | -0.1251 | 60.2222
-2 | 0.3863 | 0.00529 | -0.1263 | 73.0246
-1.5 | 0.4474 | 0.00517 | -0.1275 | 86.5377
-1 | 0.5087 | 0.00507 | -0.1287 | 100.3353
-0.5 | 0.5698 | 0.00495 | -0.13 | 115.1111
0 | 0.6292 | 0.00471 | -0.131 | 133.5881
1 | 0.7427 | 0.00367 | -0.1325 | 202.3706
1.5 | 0.8026 | 0.00339 | -0.1337 | 236.7552
2 | 0.8641 | 0.00334 | -0.1351 | 258.7126
2.5 | 0.9248 | 0.00338 | -0.1363 | 273.6095
3 | 0.9859 | 0.00341 | -0.1375 | 289.1202
3.5 | 1.0437 | 0.00356 | -0.1381 | 293.1742
4 | 1.0593 | 0.00497 | -0.1304 | 213.1388
4.5 | 1.0409 | 0.00617 | -0.1156 | 168.7034
5 | 1.0299 | 0.00772 | -0.1035 | 133.4067
5.5 | 1.0212 | 0.00969 | -0.0927 | 105.387
6 | 1.0178 | 0.01176 | -0.0834 | 86.5476
6.5 | 1.0142 | 0.01376 | -0.0742 | 73.7064
7 | 1.0812 | 0.01657 | -0.0815 | 65.2505
8 | 1.1214 | 0.02011 | -0.0722 | 55.7633
8.5 | 1.1568 | 0.02146 | -0.0701 | 53.9049
9 | 1.195 | 0.02263 | -0.0684 | 52.806
9.5 | 1.23 | 0.02407 | -0.0663 | 51.101
10 | 1.2675 | 0.02534 | -0.0646 | 50.0197
10.5 | 1.3006 | 0.02693 | -0.0624 | 48.2956
11 | 1.3365 | 0.02832 | -0.0606 | 47.1928
11.5 | 1.369 | 0.02999 | -0.0584 | 45.6485
12 | 1.4005 | 0.0317 | -0.0561 | 44.1798
12.5 | 1.4326 | 0.03335 | -0.0539 | 42.9565
13 | 1.462 | 0.03524 | -0.0515 | 41.4869
13.5 | 1.4907 | 0.0371 | -0.049 | 40.1806
14 | 1.5122 | 0.0394 | -0.0457 | 38.3807
14.5 | 1.5381 | 0.04129 | -0.0428 | 37.2512
15 | 1.5578 | 0.04366 | -0.0394 | 35.6803
15.5 | 1.5803 | 0.04603 | -0.0366 | 34.332
16 | 1.5985 | 0.049 | -0.0339 | 32.6224
16.5 | 1.6178 | 0.05214 | -0.0317 | 31.028
17 | 1.6409 | 0.05507 | -0.0299 | 29.7966
17.5 | 1.6588 | 0.0586 | -0.0282 | 28.3072
18 | 1.6744 | 0.06253 | -0.0267 | 26.7775
18.5 | 1.6869 | 0.06694 | -0.0254 | 25.2002
19 | 1.6962 | 0.07182 | -0.0245 | 23.6174
19.5 | 1.7062 | 0.07686 | -0.0239 | 22.1988
20 | 1.7153 | 0.08216 | -0.0237 | 20.8776

## 103. Re 8M Mach 0.50 (1)
BIGFOIL.COM POLAR EXPORT
NACA66-716 a=0.6
NACA66-716 a=0.6 |  |  |  | Cl Max: | 1.568 | at alpha= | 8 | deg
JavaFoil+Calcfoil stall+Eppler ext transition |  |  |  | L/D Max: | 205.872 | at alpha= | 1.5 | deg
Re: | 8000000 |  |  | Cd Min: | 0.00418 | at alpha= | 0.5 | deg
Mach: | 0.5 |  |  | Cl=0 at alpha= | -4.9632 | deg
|  |  |  | @ Cl=0.1, Cd= | 0.006417
|  |  |  | @ Cl=0.4, Cd= | 0.005735
|  |  |  | @ Cl=0.6, Cd= | 0.0055311
alpha (deg) | Cl | Cd | Cm | Cl/Cd
-20 | -0.854 | 0.14984 | -0.05 | -5.701
-19.5 | -0.825 | 0.14549 | -0.049 | -5.667
-19 | -0.795 | 0.14097 | -0.048 | -5.638
-18.5 | -0.766 | 0.13658 | -0.048 | -5.606
-18 | -0.738 | 0.13318 | -0.048 | -5.541
-17.5 | -0.71 | 0.12721 | -0.049 | -5.581
-17 | -0.682 | 0.12738 | -0.05 | -5.357
-16.5 | -0.653 | 0.12146 | -0.049 | -5.38
-16 | -0.625 | 0.11323 | -0.05 | -5.523
-15.5 | -0.598 | 0.10418 | -0.051 | -5.739
-15 | -0.57 | 0.09799 | -0.053 | -5.819
-14.5 | -0.542 | 0.09283 | -0.053 | -5.839
-14 | -0.515 | 0.08616 | -0.055 | -5.976
-13.5 | -0.483 | 0.09976 | -0.05 | -4.845
-13 | -0.455 | 0.09115 | -0.05 | -4.992
-12.5 | -0.427 | 0.08233 | -0.052 | -5.187
-12 | -0.399 | 0.07622 | -0.053 | -5.235
-11.5 | -0.372 | 0.06989 | -0.056 | -5.315
-11 | -0.344 | 0.06495 | -0.058 | -5.294
-10.5 | -0.317 | 0.05909 | -0.062 | -5.362
-10 | -0.293 | 0.04909 | -0.072 | -5.975
-9.5 | -0.257 | 0.06818 | -0.052 | -3.764
-9 | -0.228 | 0.06073 | -0.052 | -3.758
-8.5 | -0.2 | 0.05516 | -0.053 | -3.627
-8 | -0.172 | 0.05303 | -0.054 | -3.24
-7.5 | -0.19 | 0.05109 | -0.053 | -3.719
-7 | -0.19 | 0.04679 | -0.055 | -4.063
-6.5 | -0.19 | 0.00764 | -0.115 | -24.927
-6 | -0.134 | 0.00736 | -0.117 | -18.192
-5.5 | -0.071 | 0.00705 | -0.118 | -10.124
-5 | -0.005 | 0.00684 | -0.119 | -0.75
-4.5 | 0.063 | 0.00649 | -0.121 | 9.773
-4 | 0.134 | 0.00635 | -0.122 | 21.022
-3.5 | 0.205 | 0.00572 | -0.123 | 35.747
-3 | 0.276 | 0.00564 | -0.124 | 48.985
-2.5 | 0.348 | 0.0058 | -0.125 | 60.002
-2 | 0.42 | 0.00571 | -0.126 | 73.527
-1.5 | 0.494 | 0.0056 | -0.128 | 88.189
-1 | 0.565 | 0.00557 | -0.129 | 101.511
-0.5 | 0.637 | 0.00549 | -0.13 | 116.059
0 | 0.701 | 0.00556 | -0.131 | 126.137
0.5 | 0.771 | 0.00418 | -0.132 | 184.474
1 | 0.84 | 0.00429 | -0.134 | 195.713
1.5 | 0.909 | 0.00442 | -0.135 | 205.872
2 | 0.973 | 0.006 | -0.135 | 162.098
2.5 | 1.04 | 0.00677 | -0.136 | 153.517
3 | 1.107 | 0.0075 | -0.137 | 147.463
3.5 | 1.174 | 0.00834 | -0.138 | 140.738
4 | 1.24 | 0.00934 | -0.139 | 132.732
4.5 | 1.291 | 0.01026 | -0.14 | 125.778
5 | 1.351 | 0.01127 | -0.141 | 119.815
5.5 | 1.406 | 0.01585 | -0.142 | 88.701
6 | 1.457 | 0.0168 | -0.143 | 86.761
6.5 | 1.503 | 0.01768 | -0.144 | 84.996
7 | 1.539 | 0.01865 | -0.146 | 82.56
7.5 | 1.563 | 0.01977 | -0.147 | 79.098
8 | 1.568 | 0.02104 | -0.148 | 74.547
8.5 | 1.54 | 0.02252 | -0.149 | 68.39
9 | 1.439 | 0.02433 | -0.15 | 59.158
9.5 | 0.956 | 0.02613 | -0.151 | 36.596
10 | 0.827 | 0.06947 | -0.073 | 11.901
10.5 | 1.018 | 0.02827 | -0.153 | 36.021
11 | 1.049 | 0.03066 | -0.154 | 34.2
11.5 | 1.077 | 0.03351 | -0.155 | 32.153
12 | 1.11 | 0.03278 | -0.156 | 33.858
12.5 | 1.139 | 0.03547 | -0.157 | 32.118
13 | 1.167 | 0.03892 | -0.157 | 29.979

## 104. Re 8M Mach 0.50 (2)
BIGFOIL.COM POLAR EXPORT
NACA66-716 a=0.6
NACA66-716 a=0.6 |  |  |  | Cl Max: | 1.4598 | at alpha= | 13.5 | deg
XFOIL ncrit=9 |  |  |  | L/D Max: | 309.381 | at alpha= | 3.5 | deg
Re: | 8000000 |  |  | Cd Min: | 0.20812 | at alpha= | -19.5 | deg
Mach: | 0.5 |  |  | Cl=0 at alpha= | -5.2421 | deg
|  |  |  | @ Cl=0.1, Cd= | 0.0064984
|  |  |  | @ Cl=0.4, Cd= | 0.0056201
|  |  |  | @ Cl=0.6, Cd= | 0.0052991
alpha (deg) | Cl | Cd | Cm | Cl/Cd
-19.5 | -0.2819 | 0.20812 | -0.0754 | -1.3545
-19 | -0.2604 | 0.20078 | -0.0803 | -1.2969
-18.5 | -0.2397 | 0.19303 | -0.0851 | -1.2418
-18 | -0.2182 | 0.18561 | -0.0899 | -1.1756
-17.5 | -0.1958 | 0.17857 | -0.0946 | -1.0965
-17 | -0.1762 | 0.17073 | -0.0993 | -1.032
-16.5 | -0.1591 | 0.1624 | -0.104 | -0.97968
-16 | -0.1418 | 0.15431 | -0.1086 | -0.91893
-15.5 | -0.1331 | 0.14432 | -0.1137 | -0.92226
-15 | -0.1305 | 0.13366 | -0.1192 | -0.97636
-14.5 | -0.1162 | 0.12594 | -0.1239 | -0.92266
-14 | -0.103 | 0.1183 | -0.1286 | -0.87067
-13.5 | -0.0928 | 0.11036 | -0.1333 | -0.84088
-13 | -0.0888 | 0.10181 | -0.1383 | -0.87221
-12.5 | -0.0824 | 0.09406 | -0.1429 | -0.87604
-12 | -0.0765 | 0.08651 | -0.1474 | -0.88429
-11.5 | -0.0716 | 0.07916 | -0.1518 | -0.9045
-11 | -0.0743 | 0.0712 | -0.1564 | -1.0435
-10.5 | -0.092 | 0.06177 | -0.1621 | -1.4894
-10 | -0.1305 | 0.04945 | -0.1712 | -2.639
-9.5 | -0.1618 | 0.03911 | -0.1795 | -4.137
-9 | -0.2136 | 0.0322 | -0.1763 | -6.6335
-8.5 | -0.2552 | 0.02646 | -0.1678 | -9.6447
-8 | -0.2812 | 0.01924 | -0.1603 | -14.6154
-7.5 | -0.2459 | 0.01605 | -0.1559 | -15.3209
-7 | -0.2366 | 0.00986 | -0.1491 | -23.9959
-6.5 | -0.1697 | 0.00892 | -0.147 | -19.0247
-6 | -0.103 | 0.00811 | -0.1452 | -12.7004
-5.5 | -0.0343 | 0.00753 | -0.1441 | -4.5551
-5 | 0.0322 | 0.00688 | -0.143 | 4.6802
-4.5 | 0.1015 | 0.00649 | -0.1427 | 15.6394
-4 | 0.1717 | 0.00623 | -0.1429 | 27.5602
-3.5 | 0.2417 | 0.006 | -0.1433 | 40.2833
-3 | 0.3117 | 0.00582 | -0.144 | 53.5567
-2.5 | 0.3815 | 0.00566 | -0.1449 | 67.4028
-2 | 0.4511 | 0.00551 | -0.1459 | 81.8693
-1.5 | 0.5209 | 0.00541 | -0.1471 | 96.2847
-1 | 0.5905 | 0.00531 | -0.1484 | 111.2053
-0.5 | 0.6601 | 0.00523 | -0.1497 | 126.2141
0 | 0.7286 | 0.00512 | -0.1509 | 142.3047
0.5 | 0.7922 | 0.00474 | -0.1513 | 167.1308
1 | 0.8559 | 0.00405 | -0.152 | 211.3333
1.5 | 0.9232 | 0.00369 | -0.153 | 250.1897
2 | 0.9941 | 0.00367 | -0.1545 | 270.8719
2.5 | 1.064 | 0.0037 | -0.1556 | 287.5676
3 | 1.1328 | 0.00377 | -0.1564 | 300.4775
3.5 | 1.2004 | 0.00388 | -0.1567 | 309.3814
4.5 | 1.1807 | 0.00639 | -0.1277 | 184.7731
5 | 1.1299 | 0.00959 | -0.1083 | 117.8206
5.5 | 1.0857 | 0.01323 | -0.0916 | 82.0635
6 | 1.0676 | 0.01636 | -0.0798 | 65.2567
6.5 | 1.0721 | 0.01972 | -0.0733 | 54.3661
7.5 | 1.1116 | 0.02734 | -0.0675 | 40.6584
8 | 1.1331 | 0.02995 | -0.0626 | 37.8331
8.5 | 1.1714 | 0.03177 | -0.0595 | 36.8713
9 | 1.2099 | 0.03367 | -0.0564 | 35.9341
9.5 | 1.2492 | 0.03551 | -0.0532 | 35.1788
10 | 1.284 | 0.03772 | -0.0496 | 34.0403
10.5 | 1.3205 | 0.0398 | -0.0459 | 33.1784
11 | 1.3514 | 0.04221 | -0.0417 | 32.0161
11.5 | 1.3825 | 0.04463 | -0.0373 | 30.9769
12 | 1.4073 | 0.04762 | -0.0326 | 29.5527
12.5 | 1.4303 | 0.05098 | -0.0282 | 28.0561
13 | 1.4509 | 0.05494 | -0.024 | 26.4088
13.5 | 1.4598 | 0.06007 | -0.0199 | 24.3016
14 | 1.4531 | 0.06696 | -0.0163 | 21.701
14.5 | 1.4319 | 0.07563 | -0.0138 | 18.933
15 | 1.4059 | 0.08546 | -0.0129 | 16.451
15.5 | 1.3772 | 0.09646 | -0.0139 | 14.2774
16 | 1.3484 | 0.10833 | -0.017 | 12.4472
16.5 | 1.3188 | 0.12118 | -0.022 | 10.883
17 | 1.2911 | 0.13443 | -0.0286 | 9.6043
17.5 | 1.2642 | 0.14826 | -0.0367 | 8.5269
18 | 1.2371 | 0.16267 | -0.046 | 7.605
18.5 | 1.2158 | 0.17682 | -0.0555 | 6.8759

## 105. Re 10M Mach 0.00 (1)
BIGFOIL.COM POLAR EXPORT
NACA66-716 a=0.6
NACA66-716 a=0.6 |  |  |  | Cl Max: | 1.685 | at alpha= | 12.5 | deg
JavaFoil+Calcfoil stall+Eppler ext transition |  |  |  | L/D Max: | 158.265 | at alpha= | 0.5 | deg
Re: | 10000000 |  |  | Cd Min: | 0.00426 | at alpha= | 0.5 | deg
Mach: | 0 |  |  | Cl=0 at alpha= | -4.959 | deg
|  |  |  | @ Cl=0.1, Cd= | 0.0056607
|  |  |  | @ Cl=0.4, Cd= | 0.0052478
|  |  |  | @ Cl=0.6, Cd= | 0.0045319
alpha (deg) | Cl | Cd | Cm | Cl/Cd
-19.5 | -0.453 | 0.16093 | -0.036 | -2.816
-19 | -0.467 | 0.1517 | -0.037 | -3.076
-18.5 | -0.48 | 0.14559 | -0.038 | -3.294
-18 | -0.492 | 0.13964 | -0.038 | -3.524
-17.5 | -0.504 | 0.13123 | -0.039 | -3.84
-17 | -0.514 | 0.12521 | -0.039 | -4.109
-16.5 | -0.524 | 0.11938 | -0.04 | -4.39
-16 | -0.532 | 0.11363 | -0.041 | -4.684
-15.5 | -0.538 | 0.10782 | -0.041 | -4.994
-15 | -0.543 | 0.10234 | -0.042 | -5.304
-14.5 | -0.545 | 0.09706 | -0.042 | -5.613
-14 | -0.544 | 0.09184 | -0.043 | -5.927
-13.5 | -0.541 | 0.08661 | -0.044 | -6.247
-13 | -0.535 | 0.08177 | -0.045 | -6.539
-12.5 | -0.525 | 0.07783 | -0.045 | -6.744
-12 | -0.513 | 0.07215 | -0.048 | -7.105
-11.5 | -0.496 | 0.06759 | -0.049 | -7.339
-11 | -0.476 | 0.06392 | -0.05 | -7.441
-10.5 | -0.453 | 0.05908 | -0.053 | -7.663
-10 | -0.428 | 0.05227 | -0.058 | -8.197
-9.5 | -0.479 | 0.00865 | -0.092 | -55.372
-9 | -0.441 | 0.00799 | -0.094 | -55.252
-8.5 | -0.395 | 0.00763 | -0.095 | -51.807
-8 | -0.346 | 0.00694 | -0.097 | -49.898
-7.5 | -0.294 | 0.00681 | -0.098 | -43.172
-7 | -0.239 | 0.0066 | -0.099 | -36.212
-6.5 | -0.182 | 0.00641 | -0.1 | -28.387
-6 | -0.124 | 0.00617 | -0.101 | -20.058
-5.5 | -0.065 | 0.00608 | -0.102 | -10.613
-5 | -0.005 | 0.00587 | -0.103 | -0.778
-4.5 | 0.056 | 0.00574 | -0.105 | 9.769
-4 | 0.117 | 0.00563 | -0.106 | 20.825
-3.5 | 0.179 | 0.00554 | -0.107 | 32.25
-3 | 0.241 | 0.00545 | -0.108 | 44.093
-2.5 | 0.302 | 0.00531 | -0.109 | 57.006
-2 | 0.365 | 0.00527 | -0.11 | 69.239
-1.5 | 0.428 | 0.00523 | -0.111 | 81.876
-1 | 0.49 | 0.00521 | -0.113 | 94.008
-0.5 | 0.551 | 0.00518 | -0.114 | 106.411
0 | 0.613 | 0.00436 | -0.115 | 140.539
0.5 | 0.675 | 0.00426 | -0.116 | 158.265
1 | 0.73 | 0.0048 | -0.116 | 151.988
1.5 | 0.789 | 0.00523 | -0.117 | 150.847
2 | 0.848 | 0.00559 | -0.118 | 151.66
2.5 | 0.907 | 0.00608 | -0.119 | 149.323
3 | 0.966 | 0.00658 | -0.12 | 146.904
3.5 | 1.025 | 0.00714 | -0.121 | 143.47
4 | 1.084 | 0.00765 | -0.122 | 141.567
4.5 | 1.133 | 0.00817 | -0.123 | 138.741
5 | 1.188 | 0.00888 | -0.124 | 133.759
5.5 | 1.242 | 0.00957 | -0.125 | 129.834
6 | 1.293 | 0.01214 | -0.125 | 106.454
6.5 | 1.343 | 0.01271 | -0.126 | 105.663
7 | 1.391 | 0.01322 | -0.127 | 105.271
7.5 | 1.438 | 0.01375 | -0.128 | 104.536
8 | 1.481 | 0.01432 | -0.129 | 103.432
8.5 | 1.522 | 0.0149 | -0.13 | 102.177
9 | 1.56 | 0.01558 | -0.131 | 100.158
9.5 | 1.595 | 0.01626 | -0.132 | 98.066
10 | 1.622 | 0.01698 | -0.133 | 95.525
10.5 | 1.645 | 0.01771 | -0.134 | 92.844
11 | 1.662 | 0.01852 | -0.135 | 89.773
11.5 | 1.675 | 0.01922 | -0.136 | 87.174
12 | 1.683 | 0.02014 | -0.137 | 83.558
12.5 | 1.685 | 0.02109 | -0.138 | 79.901
13 | 1.682 | 0.022 | -0.139 | 76.473
13.5 | 1.67 | 0.02295 | -0.139 | 72.755
14 | 1.65 | 0.02431 | -0.14 | 67.882
14.5 | 1.625 | 0.02553 | -0.141 | 63.659
15 | 1.596 | 0.02678 | -0.142 | 59.592
15.5 | 1.562 | 0.02821 | -0.143 | 55.361
16 | 1.524 | 0.02969 | -0.143 | 51.327
16.5 | 1.483 | 0.03121 | -0.144 | 47.509
17 | 1.439 | 0.03316 | -0.145 | 43.377
17.5 | 1.393 | 0.03495 | -0.145 | 39.851

## 106. Re 10M Mach 0.00 (2)
BIGFOIL.COM POLAR EXPORT
NACA66-716 a=0.6
NACA66-716 a=0.6 |  |  |  | Cl Max: | 1.761 | at alpha= | 20 | deg
XFOIL ncrit=9 |  |  |  | L/D Max: | 291.538 | at alpha= | 3 | deg
Re: | 10000000 |  |  | Cd Min: | 0.0624 | at alpha= | 20 | deg
Mach: | 0 |  |  | Cl=0 at alpha= | -5.1618 | deg
|  |  |  | @ Cl=0.1, Cd= | 0.0055484
|  |  |  | @ Cl=0.4, Cd= | 0.0049146
|  |  |  | @ Cl=0.6, Cd= | 0.0045332
alpha (deg) | Cl | Cd | Cm | Cl/Cd
-20 | -1.1745 | 0.03494 | -0.1398 | -33.6148
-19 | -1.198 | 0.02626 | -0.1375 | -45.6207
-18.5 | -1.1956 | 0.02361 | -0.1346 | -50.6396
-18 | -1.1858 | 0.02162 | -0.1314 | -54.8474
-17.5 | -1.1702 | 0.02008 | -0.128 | -58.2769
-17 | -1.1537 | 0.01867 | -0.1239 | -61.7943
-16.5 | -1.1349 | 0.01754 | -0.1194 | -64.7035
-16 | -1.1122 | 0.0166 | -0.1151 | -67
-15.5 | -1.0758 | 0.0157 | -0.113 | -68.5223
-15 | -1.0352 | 0.01492 | -0.1115 | -69.3834
-14.5 | -0.9916 | 0.01419 | -0.1104 | -69.8802
-14 | -0.9467 | 0.01344 | -0.1095 | -70.439
-13.5 | -0.9005 | 0.01269 | -0.1088 | -70.9614
-13 | -0.8532 | 0.01196 | -0.1082 | -71.3378
-12.5 | -0.8044 | 0.01128 | -0.1077 | -71.3121
-12 | -0.7543 | 0.01065 | -0.1075 | -70.8263
-11.5 | -0.7033 | 0.01007 | -0.1074 | -69.8411
-11 | -0.6511 | 0.00957 | -0.1074 | -68.0355
-10.5 | -0.5986 | 0.00902 | -0.1075 | -66.3636
-10 | -0.5451 | 0.00854 | -0.1077 | -63.829
-9.5 | -0.4946 | 0.00774 | -0.1075 | -63.9018
-9 | -0.4396 | 0.00736 | -0.1079 | -59.7283
-8.5 | -0.3831 | 0.00711 | -0.1086 | -53.8819
-8 | -0.3267 | 0.00684 | -0.1093 | -47.7632
-7.5 | -0.2696 | 0.00662 | -0.1101 | -40.7251
-7 | -0.2122 | 0.00644 | -0.1109 | -32.9503
-6.5 | -0.1545 | 0.00627 | -0.1118 | -24.6411
-6 | -0.0965 | 0.00614 | -0.1128 | -15.7166
-5.5 | -0.0391 | 0.00592 | -0.1137 | -6.6047
-5 | 0.0187 | 0.00575 | -0.1146 | 3.2522
-4.5 | 0.0768 | 0.0056 | -0.1156 | 13.7143
-4 | 0.1352 | 0.00547 | -0.1167 | 24.7166
-3.5 | 0.1939 | 0.00534 | -0.1178 | 36.3109
-3 | 0.2526 | 0.0052 | -0.1189 | 48.5769
-2.5 | 0.3113 | 0.00507 | -0.1201 | 61.4004
-2 | 0.3703 | 0.00497 | -0.1213 | 74.507
-1.5 | 0.4293 | 0.00486 | -0.1225 | 88.3333
-1 | 0.488 | 0.00478 | -0.1238 | 102.0921
-0.5 | 0.5465 | 0.00471 | -0.1249 | 116.0297
0 | 0.604 | 0.00452 | -0.1259 | 133.6283
0.5 | 0.6611 | 0.00416 | -0.127 | 158.9183
1 | 0.7178 | 0.00375 | -0.1281 | 191.4133
1.5 | 0.7727 | 0.00317 | -0.1289 | 243.7539
2 | 0.8309 | 0.00318 | -0.1301 | 261.2893
2.5 | 0.89 | 0.00317 | -0.1314 | 280.7571
3 | 0.9475 | 0.00325 | -0.1325 | 291.5385
3.5 | 0.9787 | 0.0044 | -0.1285 | 222.4318
4 | 0.9924 | 0.00565 | -0.1209 | 175.646
4.5 | 0.9857 | 0.00658 | -0.1089 | 149.8024
5 | 0.9894 | 0.00775 | -0.0998 | 127.6645
5.5 | 0.9921 | 0.00928 | -0.0913 | 106.9073
6 | 1.0018 | 0.01078 | -0.0843 | 92.9314
6.5 | 1.0119 | 0.01237 | -0.0777 | 81.8027
7 | 1.0312 | 0.0138 | -0.0731 | 74.7246
7.5 | 1.1091 | 0.01572 | -0.0818 | 70.5534
8.5 | 1.1701 | 0.01791 | -0.0761 | 65.3322
9 | 1.2078 | 0.01892 | -0.0747 | 63.8372
9.5 | 1.2435 | 0.02011 | -0.0732 | 61.8349
10 | 1.28 | 0.0212 | -0.0718 | 60.3774
10.5 | 1.3138 | 0.02252 | -0.0702 | 58.3393
11 | 1.3498 | 0.02368 | -0.0688 | 57.0017
11.5 | 1.3817 | 0.02513 | -0.0671 | 54.9821
12 | 1.4147 | 0.02649 | -0.0655 | 53.4051
12.5 | 1.4475 | 0.02786 | -0.064 | 51.9562
13 | 1.4782 | 0.02942 | -0.0624 | 50.2447
13.5 | 1.5083 | 0.03094 | -0.0606 | 48.7492
14 | 1.5336 | 0.03286 | -0.0585 | 46.6707
14.5 | 1.5639 | 0.03442 | -0.057 | 45.4358
15 | 1.5891 | 0.03637 | -0.055 | 43.6926
15.5 | 1.6147 | 0.03818 | -0.053 | 42.2918
16 | 1.6347 | 0.04046 | -0.0507 | 40.4029
16.5 | 1.6551 | 0.04262 | -0.0483 | 38.8339
17 | 1.6723 | 0.04489 | -0.0455 | 37.2533
17.5 | 1.6845 | 0.0468 | -0.0414 | 35.9936
18 | 1.7003 | 0.04949 | -0.0392 | 34.3564
18.5 | 1.72 | 0.05206 | -0.0377 | 33.0388
19 | 1.7345 | 0.05528 | -0.0362 | 31.3766
19.5 | 1.747 | 0.05884 | -0.0349 | 29.6907
20 | 1.761 | 0.0624 | -0.0339 | 28.2212

## 107. Re 10M Mach 0.10 (1)
BIGFOIL.COM POLAR EXPORT
NACA66-716 a=0.6
NACA66-716 a=0.6 |  |  |  | Cl Max: | 1.677 | at alpha= | 12 | deg
JavaFoil+Calcfoil stall+Eppler ext transition |  |  |  | L/D Max: | 174.678 | at alpha= | 0.5 | deg
Re: | 10000000 |  |  | Cd Min: | 0.00387 | at alpha= | 0.5 | deg
Mach: | 0.1 |  |  | Cl=0 at alpha= | -4.959 | deg
|  |  |  | @ Cl=0.1, Cd= | 0.0056623
|  |  |  | @ Cl=0.4, Cd= | 0.0052388
|  |  |  | @ Cl=0.6, Cd= | 0.0045971
alpha (deg) | Cl | Cd | Cm | Cl/Cd
-19 | -0.42 | 0.15413 | -0.036 | -2.726
-18.5 | -0.436 | 0.1475 | -0.037 | -2.953
-18 | -0.451 | 0.14098 | -0.038 | -3.197
-17.5 | -0.465 | 0.13219 | -0.039 | -3.52
-17 | -0.479 | 0.12821 | -0.039 | -3.734
-16.5 | -0.491 | 0.12217 | -0.04 | -4.022
-16 | -0.503 | 0.11386 | -0.041 | -4.413
-15.5 | -0.512 | 0.10941 | -0.041 | -4.678
-15 | -0.519 | 0.10361 | -0.042 | -5.012
-14.5 | -0.524 | 0.09798 | -0.042 | -5.352
-14 | -0.527 | 0.0932 | -0.043 | -5.652
-13.5 | -0.526 | 0.0873 | -0.044 | -6.028
-13 | -0.523 | 0.08299 | -0.045 | -6.296
-12.5 | -0.515 | 0.07892 | -0.045 | -6.526
-12 | -0.505 | 0.0729 | -0.047 | -6.921
-11.5 | -0.49 | 0.06835 | -0.049 | -7.168
-11 | -0.471 | 0.06463 | -0.05 | -7.291
-10.5 | -0.449 | 0.06005 | -0.052 | -7.482
-10 | -0.424 | 0.05512 | -0.055 | -7.697
-9.5 | -0.408 | 0.03968 | -0.069 | -10.273
-9 | -0.441 | 0.0082 | -0.095 | -53.807
-8.5 | -0.396 | 0.00768 | -0.096 | -51.536
-8 | -0.347 | 0.00705 | -0.097 | -49.242
-7.5 | -0.295 | 0.00686 | -0.098 | -42.992
-7 | -0.24 | 0.00666 | -0.099 | -35.972
-6.5 | -0.183 | 0.00645 | -0.1 | -28.312
-6 | -0.124 | 0.00626 | -0.102 | -19.848
-5.5 | -0.065 | 0.00609 | -0.103 | -10.636
-5 | -0.005 | 0.00593 | -0.104 | -0.775
-4.5 | 0.056 | 0.00579 | -0.105 | 9.729
-4 | 0.118 | 0.00561 | -0.106 | 20.989
-3.5 | 0.18 | 0.00555 | -0.107 | 32.342
-3 | 0.242 | 0.00547 | -0.108 | 44.209
-2.5 | 0.304 | 0.00538 | -0.11 | 56.473
-2 | 0.366 | 0.00526 | -0.111 | 69.678
-1.5 | 0.43 | 0.00522 | -0.112 | 82.38
-1 | 0.492 | 0.0052 | -0.113 | 94.596
-0.5 | 0.554 | 0.00525 | -0.114 | 105.613
0 | 0.616 | 0.00437 | -0.115 | 140.988
0.5 | 0.677 | 0.00387 | -0.116 | 174.678
1 | 0.733 | 0.00483 | -0.117 | 151.698
1.5 | 0.793 | 0.00525 | -0.118 | 151.097
2 | 0.852 | 0.00564 | -0.119 | 151.24
2.5 | 0.912 | 0.00612 | -0.119 | 148.881
3 | 0.971 | 0.00662 | -0.12 | 146.758
3.5 | 1.03 | 0.00719 | -0.121 | 143.264
4 | 1.089 | 0.0077 | -0.122 | 141.413
4.5 | 1.138 | 0.00824 | -0.123 | 138.173
5 | 1.194 | 0.00897 | -0.124 | 133.045
5.5 | 1.248 | 0.00966 | -0.125 | 129.16
6 | 1.298 | 0.0122 | -0.126 | 106.383
6.5 | 1.349 | 0.01282 | -0.127 | 105.228
7 | 1.397 | 0.01332 | -0.128 | 104.913
7.5 | 1.443 | 0.01388 | -0.129 | 103.967
8 | 1.487 | 0.01447 | -0.13 | 102.75
8.5 | 1.527 | 0.01505 | -0.131 | 101.478
9 | 1.564 | 0.01575 | -0.132 | 99.361
9.5 | 1.598 | 0.01646 | -0.133 | 97.091
10 | 1.624 | 0.01723 | -0.134 | 94.265
10.5 | 1.646 | 0.01799 | -0.135 | 91.481
11 | 1.662 | 0.01877 | -0.136 | 88.537
11.5 | 1.672 | 0.01957 | -0.137 | 85.444
12 | 1.677 | 0.02048 | -0.137 | 81.891
12.5 | 1.676 | 0.0214 | -0.138 | 78.34
13 | 1.67 | 0.02234 | -0.139 | 74.769
13.5 | 1.654 | 0.0235 | -0.14 | 70.377
14 | 1.63 | 0.02473 | -0.141 | 65.889
14.5 | 1.6 | 0.02617 | -0.142 | 61.113
15 | 1.565 | 0.02749 | -0.142 | 56.926
15.5 | 1.525 | 0.02879 | -0.143 | 52.968
16 | 1.481 | 0.03044 | -0.144 | 48.674
16.5 | 1.434 | 0.03198 | -0.145 | 44.852
17 | 1.384 | 0.03422 | -0.145 | 40.455

## 108. Re 10M Mach 0.10 (2)
BIGFOIL.COM POLAR EXPORT
NACA66-716 a=0.6
NACA66-716 a=0.6 |  |  |  | Cl Max: | 1.7604 | at alpha= | 20 | deg
XFOIL ncrit=9 |  |  |  | L/D Max: | 292.546 | at alpha= | 3 | deg
Re: | 10000000 |  |  | Cd Min: | 0.0646 | at alpha= | 20 | deg
Mach: | 0.1 |  |  | Cl=0 at alpha= | -5.163 | deg
|  |  |  | @ Cl=0.1, Cd= | 0.0055663
|  |  |  | @ Cl=0.4, Cd= | 0.0049197
|  |  |  | @ Cl=0.6, Cd= | 0.0045565
alpha (deg) | Cl | Cd | Cm | Cl/Cd
-20 | -1.0025 | 0.05813 | -0.1295 | -17.2458
-19.5 | -1.0959 | 0.03947 | -0.1424 | -27.7654
-19 | -1.1293 | 0.03228 | -0.1438 | -34.9845
-18.5 | -1.145 | 0.02775 | -0.1422 | -41.2613
-18 | -1.1497 | 0.02454 | -0.1392 | -46.85
-17.5 | -1.1454 | 0.02217 | -0.1356 | -51.6644
-17 | -1.1345 | 0.02032 | -0.1315 | -55.8317
-16.5 | -1.1197 | 0.01881 | -0.1269 | -59.5268
-16 | -1.1037 | 0.01758 | -0.1216 | -62.7816
-15.5 | -1.0765 | 0.01657 | -0.1178 | -64.9668
-15 | -1.0385 | 0.01562 | -0.1156 | -66.4853
-14.5 | -0.9963 | 0.01478 | -0.1141 | -67.4087
-14 | -0.9522 | 0.01394 | -0.1128 | -68.307
-13.5 | -0.9066 | 0.0131 | -0.1116 | -69.2061
-13 | -0.8582 | 0.01242 | -0.1109 | -69.0982
-12.5 | -0.8099 | 0.01163 | -0.1102 | -69.6389
-12 | -0.7598 | 0.01093 | -0.1097 | -69.5151
-11.5 | -0.7085 | 0.01031 | -0.1094 | -68.7197
-11 | -0.656 | 0.00976 | -0.1092 | -67.2131
-10.5 | -0.6032 | 0.00917 | -0.1091 | -65.7797
-10 | -0.549 | 0.00869 | -0.1093 | -63.1761
-9.5 | -0.4948 | 0.00818 | -0.1094 | -60.489
-9 | -0.4432 | 0.00742 | -0.1091 | -59.7305
-8.5 | -0.3861 | 0.00716 | -0.1098 | -53.9246
-8 | -0.3291 | 0.00689 | -0.1104 | -47.7649
-7.5 | -0.2716 | 0.00665 | -0.1111 | -40.8421
-7 | -0.2137 | 0.00646 | -0.1119 | -33.0805
-6.5 | -0.1556 | 0.00629 | -0.1128 | -24.7377
-6 | -0.0971 | 0.00616 | -0.1137 | -15.763
-5.5 | -0.0393 | 0.00594 | -0.1145 | -6.6162
-5 | 0.019 | 0.00577 | -0.1154 | 3.2929
-4.5 | 0.0774 | 0.00562 | -0.1164 | 13.7722
-4 | 0.1363 | 0.00548 | -0.1175 | 24.8723
-3.5 | 0.1954 | 0.00534 | -0.1186 | 36.5918
-3 | 0.2545 | 0.00521 | -0.1197 | 48.8484
-2.5 | 0.3136 | 0.00508 | -0.1209 | 61.7323
-2 | 0.3729 | 0.00497 | -0.1221 | 75.0302
-1.5 | 0.4322 | 0.00486 | -0.1233 | 88.93
-1 | 0.4914 | 0.00479 | -0.1245 | 102.5887
-0.5 | 0.5501 | 0.00472 | -0.1257 | 116.5466
0 | 0.6081 | 0.00453 | -0.1268 | 134.2384
0.5 | 0.6655 | 0.00417 | -0.1278 | 159.5923
1 | 0.7225 | 0.00376 | -0.1289 | 192.1543
1.5 | 0.7777 | 0.00318 | -0.1297 | 244.5597
2 | 0.8362 | 0.00319 | -0.1309 | 262.1317
2.5 | 0.8958 | 0.00318 | -0.1323 | 281.6981
3 | 0.9537 | 0.00326 | -0.1333 | 292.546
3.5 | 0.9857 | 0.00438 | -0.1294 | 225.0457
4 | 0.9986 | 0.00562 | -0.1215 | 177.6868
4.5 | 0.9894 | 0.0066 | -0.109 | 149.9091
5 | 0.993 | 0.0078 | -0.0999 | 127.3077
5.5 | 0.9947 | 0.00938 | -0.0912 | 106.0448
6 | 1.0026 | 0.01097 | -0.0839 | 91.3947
6.5 | 1.0111 | 0.01263 | -0.077 | 80.0554
7 | 1.0341 | 0.01417 | -0.0733 | 72.9781
7.5 | 1.1122 | 0.01608 | -0.0819 | 69.1667
8.5 | 1.1721 | 0.01828 | -0.0757 | 64.1193
9 | 1.2082 | 0.01945 | -0.0741 | 62.1183
9.5 | 1.2456 | 0.02053 | -0.0727 | 60.6722
10 | 1.2805 | 0.02178 | -0.0711 | 58.7925
10.5 | 1.3161 | 0.02301 | -0.0696 | 57.1969
11 | 1.3518 | 0.02423 | -0.0681 | 55.7903
11.5 | 1.3835 | 0.02573 | -0.0663 | 53.7699
12 | 1.4175 | 0.02705 | -0.0647 | 52.403
12.5 | 1.4486 | 0.02862 | -0.063 | 50.615
13 | 1.4809 | 0.03007 | -0.0614 | 49.2484
13.5 | 1.5083 | 0.03187 | -0.0593 | 47.3266
14 | 1.5364 | 0.0336 | -0.0573 | 45.7262
14.5 | 1.5653 | 0.03535 | -0.0556 | 44.2801
15 | 1.5911 | 0.03726 | -0.0535 | 42.7026
15.5 | 1.6162 | 0.03915 | -0.0514 | 41.2822
16 | 1.635 | 0.04156 | -0.0488 | 39.3407
16.5 | 1.6555 | 0.04375 | -0.0463 | 37.84
17 | 1.6694 | 0.04594 | -0.0427 | 36.3387
17.5 | 1.6823 | 0.0483 | -0.0392 | 34.8302
18 | 1.7015 | 0.05089 | -0.0373 | 33.4349
18.5 | 1.7168 | 0.05405 | -0.0356 | 31.7632
19 | 1.7326 | 0.05728 | -0.0342 | 30.2479
19.5 | 1.7467 | 0.06084 | -0.033 | 28.7097
20 | 1.7604 | 0.0646 | -0.0322 | 27.2508

## 109. Re 10M Mach 0.25 (1)
BIGFOIL.COM POLAR EXPORT
NACA66-716 a=0.6
NACA66-716 a=0.6 |  |  |  | Cl Max: | 1.644 | at alpha= | 11 | deg
JavaFoil+Calcfoil stall+Eppler ext transition |  |  |  | L/D Max: | 187.342 | at alpha= | 0.5 | deg
Re: | 10000000 |  |  | Cd Min: | 0.00371 | at alpha= | 0.5 | deg
Mach: | 0.25 |  |  | Cl=0 at alpha= | -4.9603 | deg
|  |  |  | @ Cl=0.1, Cd= | 0.00575
|  |  |  | @ Cl=0.4, Cd= | 0.0053036
|  |  |  | @ Cl=0.6, Cd= | 0.0046995
alpha (deg) | Cl | Cd | Cm | Cl/Cd
-16.5 | -0.155 | 0.13005 | -0.039 | -1.192
-16 | -0.216 | 0.12536 | -0.04 | -1.72
-15.5 | -0.263 | 0.11982 | -0.04 | -2.192
-15 | -0.303 | 0.11393 | -0.04 | -2.662
-14.5 | -0.339 | 0.10607 | -0.041 | -3.196
-14 | -0.37 | 0.09992 | -0.042 | -3.699
-13.5 | -0.395 | 0.09444 | -0.043 | -4.186
-13 | -0.415 | 0.08822 | -0.043 | -4.708
-12.5 | -0.43 | 0.08323 | -0.045 | -5.162
-12 | -0.438 | 0.07764 | -0.046 | -5.638
-11.5 | -0.439 | 0.07259 | -0.047 | -6.05
-11 | -0.434 | 0.0682 | -0.047 | -6.367
-10.5 | -0.423 | 0.06397 | -0.048 | -6.612
-10 | -0.406 | 0.0598 | -0.05 | -6.782
-9.5 | -0.383 | 0.05508 | -0.053 | -6.957
-9 | -0.357 | 0.04911 | -0.059 | -7.269
-8.5 | -0.383 | 0.00968 | -0.095 | -39.583
-8 | -0.35 | 0.00726 | -0.1 | -48.167
-7.5 | -0.299 | 0.00704 | -0.101 | -42.443
-7 | -0.244 | 0.00674 | -0.102 | -36.173
-6.5 | -0.186 | 0.00661 | -0.103 | -28.138
-6 | -0.127 | 0.00632 | -0.104 | -20.056
-5.5 | -0.066 | 0.00614 | -0.106 | -10.798
-5 | -0.005 | 0.00598 | -0.107 | -0.787
-4.5 | 0.058 | 0.00587 | -0.108 | 9.839
-4 | 0.121 | 0.00569 | -0.109 | 21.221
-3.5 | 0.184 | 0.00559 | -0.11 | 32.946
-3 | 0.248 | 0.00553 | -0.111 | 44.902
-2.5 | 0.312 | 0.00544 | -0.113 | 57.375
-2 | 0.376 | 0.0053 | -0.114 | 71.056
-1.5 | 0.442 | 0.00531 | -0.115 | 83.291
-1 | 0.506 | 0.00529 | -0.116 | 95.616
-0.5 | 0.569 | 0.00529 | -0.117 | 107.683
0 | 0.632 | 0.00409 | -0.118 | 154.387
0.5 | 0.694 | 0.00371 | -0.119 | 187.342
1 | 0.752 | 0.00493 | -0.12 | 152.576
1.5 | 0.813 | 0.00539 | -0.121 | 151.01
2 | 0.874 | 0.00581 | -0.122 | 150.634
2.5 | 0.935 | 0.00633 | -0.123 | 147.728
3 | 0.996 | 0.00686 | -0.124 | 145.126
3.5 | 1.056 | 0.00748 | -0.124 | 141.226
4 | 1.117 | 0.00801 | -0.125 | 139.406
4.5 | 1.167 | 0.00862 | -0.126 | 135.444
5 | 1.223 | 0.00939 | -0.127 | 130.314
5.5 | 1.278 | 0.01015 | -0.128 | 125.952
6 | 1.329 | 0.01283 | -0.129 | 103.605
6.5 | 1.38 | 0.01349 | -0.13 | 102.295
7 | 1.428 | 0.01406 | -0.131 | 101.534
7.5 | 1.473 | 0.01466 | -0.132 | 100.456
8 | 1.514 | 0.01531 | -0.133 | 98.896
8.5 | 1.552 | 0.01601 | -0.134 | 96.958
9 | 1.585 | 0.01684 | -0.135 | 94.172
9.5 | 1.614 | 0.01762 | -0.136 | 91.591
10 | 1.632 | 0.01847 | -0.137 | 88.345
10.5 | 1.642 | 0.01934 | -0.138 | 84.921
11 | 1.644 | 0.02031 | -0.139 | 80.974
11.5 | 1.638 | 0.0213 | -0.14 | 76.913
12 | 1.623 | 0.02224 | -0.141 | 72.985
12.5 | 1.599 | 0.02358 | -0.142 | 67.796
13 | 1.565 | 0.02481 | -0.143 | 63.092
13.5 | 1.515 | 0.02636 | -0.144 | 57.48
14 | 1.451 | 0.02795 | -0.144 | 51.938
14.5 | 1.378 | 0.02972 | -0.145 | 46.366
15 | 1.295 | 0.03192 | -0.146 | 40.578
15.5 | 1.204 | 0.03463 | -0.146 | 34.753
16 | 1.104 | 0.03779 | -0.146 | 29.212

## 110. Re 10M Mach 0.25 (2)
BIGFOIL.COM POLAR EXPORT
NACA66-716 a=0.6
NACA66-716 a=0.6 |  |  |  | Cl Max: | 1.7425 | at alpha= | 20 | deg
XFOIL ncrit=9 |  |  |  | L/D Max: | 300.365 | at alpha= | 3 | deg
Re: | 10000000 |  |  | Cd Min: | 0.16186 | at alpha= | -18.5 | deg
Mach: | 0.25 |  |  | Cl=0 at alpha= | -5.17 | deg
|  |  |  | @ Cl=0.1, Cd= | 0.0056343
|  |  |  | @ Cl=0.4, Cd= | 0.0049895
|  |  |  | @ Cl=0.6, Cd= | 0.0046766
alpha (deg) | Cl | Cd | Cm | Cl/Cd
-18.5 | -0.3184 | 0.16186 | -0.0784 | -1.9671
-18 | -0.3023 | 0.15541 | -0.0827 | -1.9452
-17.5 | -0.3015 | 0.14544 | -0.0882 | -2.073
-17 | -0.2896 | 0.13822 | -0.0928 | -2.0952
-16.5 | -0.2774 | 0.13122 | -0.0972 | -2.114
-16 | -0.2667 | 0.12408 | -0.1016 | -2.1494
-15.5 | -0.6793 | 0.04634 | -0.151 | -14.659
-15 | -0.7506 | 0.0348 | -0.1568 | -21.569
-14.5 | -0.8168 | 0.02745 | -0.1529 | -29.7559
-14 | -0.8771 | 0.02198 | -0.1428 | -39.9045
-13.5 | -0.8904 | 0.01877 | -0.1338 | -47.4374
-13 | -0.866 | 0.01639 | -0.1293 | -52.8371
-12.5 | -0.8277 | 0.01468 | -0.1261 | -56.3828
-12 | -0.7822 | 0.01332 | -0.1237 | -58.7237
-11.5 | -0.7325 | 0.0122 | -0.1219 | -60.041
-11 | -0.6812 | 0.01112 | -0.1203 | -61.259
-10.5 | -0.6273 | 0.01023 | -0.1191 | -61.3196
-10 | -0.572 | 0.00945 | -0.1182 | -60.5291
-9.5 | -0.5147 | 0.00886 | -0.1177 | -58.0926
-9 | -0.4566 | 0.00835 | -0.1174 | -54.6826
-8.5 | -0.4026 | 0.00748 | -0.1165 | -53.8235
-8 | -0.3431 | 0.00714 | -0.1166 | -48.0532
-7.5 | -0.2829 | 0.00686 | -0.1169 | -41.2391
-7 | -0.2223 | 0.00663 | -0.1174 | -33.5294
-6.5 | -0.1615 | 0.00643 | -0.1179 | -25.1166
-6 | -0.1005 | 0.00627 | -0.1187 | -16.0287
-5.5 | -0.0398 | 0.00609 | -0.1194 | -6.5353
-5 | 0.0205 | 0.00587 | -0.1201 | 3.4923
-4.5 | 0.0814 | 0.00568 | -0.121 | 14.331
-4 | 0.1425 | 0.00553 | -0.1219 | 25.7685
-3.5 | 0.2037 | 0.00538 | -0.123 | 37.8625
-3 | 0.265 | 0.00526 | -0.1241 | 50.3802
-2.5 | 0.3261 | 0.00512 | -0.1253 | 63.6914
-2 | 0.3874 | 0.00501 | -0.1265 | 77.3253
-1.5 | 0.4488 | 0.00491 | -0.1277 | 91.4053
-1 | 0.5098 | 0.00483 | -0.129 | 105.5487
-0.5 | 0.5705 | 0.00476 | -0.1302 | 119.8529
0 | 0.6306 | 0.00459 | -0.1313 | 137.3856
0.5 | 0.6898 | 0.00422 | -0.1324 | 163.4597
1 | 0.7487 | 0.0038 | -0.1335 | 197.0263
1.5 | 0.8057 | 0.00322 | -0.1343 | 250.2174
2 | 0.8663 | 0.00323 | -0.1355 | 268.2043
2.5 | 0.928 | 0.00322 | -0.1369 | 288.1988
3 | 0.9882 | 0.00329 | -0.138 | 300.3647
3.5 | 1.0256 | 0.00419 | -0.1346 | 244.7733
4 | 1.0298 | 0.00551 | -0.1246 | 186.8966
4.5 | 1.0086 | 0.00675 | -0.1095 | 149.4222
5 | 1.0085 | 0.00824 | -0.0997 | 122.3908
5.5 | 1.0043 | 0.01018 | -0.0899 | 98.6542
6 | 1.0088 | 0.01203 | -0.082 | 83.857
6.5 | 1.0114 | 0.01402 | -0.0741 | 72.1398
7 | 1.0502 | 0.01601 | -0.074 | 65.5965
7.5 | 1.1261 | 0.01825 | -0.0821 | 61.7041
8 | 1.1411 | 0.01939 | -0.0752 | 58.8499
8.5 | 1.1779 | 0.02067 | -0.0733 | 56.986
9 | 1.2154 | 0.0219 | -0.0715 | 55.4977
9.5 | 1.253 | 0.02316 | -0.0698 | 54.1019
10 | 1.2883 | 0.02459 | -0.0678 | 52.3912
10.5 | 1.3259 | 0.02588 | -0.066 | 51.2326
11 | 1.3594 | 0.02746 | -0.064 | 49.5047
11.5 | 1.3935 | 0.02898 | -0.0619 | 48.0849
12 | 1.4261 | 0.0307 | -0.0598 | 46.4528
12.5 | 1.459 | 0.03231 | -0.0576 | 45.1563
13 | 1.488 | 0.03424 | -0.0552 | 43.4579
13.5 | 1.5166 | 0.03622 | -0.0527 | 41.8719
14 | 1.5457 | 0.03816 | -0.0504 | 40.5058
14.5 | 1.5723 | 0.0403 | -0.0478 | 39.0149
15 | 1.5954 | 0.04262 | -0.0449 | 37.4331
15.5 | 1.6154 | 0.0451 | -0.0417 | 35.8182
16 | 1.6274 | 0.04761 | -0.0372 | 34.1819
16.5 | 1.6461 | 0.05001 | -0.0338 | 32.9154
17 | 1.6635 | 0.05318 | -0.0313 | 31.2806
17.5 | 1.6787 | 0.05676 | -0.0291 | 29.5754
18 | 1.6954 | 0.06042 | -0.0274 | 28.0602
18.5 | 1.7117 | 0.06433 | -0.026 | 26.6081
19 | 1.7255 | 0.06864 | -0.0249 | 25.1384
19.5 | 1.7361 | 0.07347 | -0.0241 | 23.6301
20 | 1.7425 | 0.07896 | -0.0237 | 22.0681

## 111. Re 10M Mach 0.50 (1)
BIGFOIL.COM POLAR EXPORT
NACA66-716 a=0.6
NACA66-716 a=0.6 |  |  |  | Cl Max: | 1.57 | at alpha= | 8 | deg
JavaFoil+Calcfoil stall+Eppler ext transition |  |  |  | L/D Max: | 173.311 | at alpha= | 0.5 | deg
Re: | 10000000 |  |  | Cd Min: | 0.00445 | at alpha= | 0.5 | deg
Mach: | 0.5 |  |  | Cl=0 at alpha= | -4.9632 | deg
|  |  |  | @ Cl=0.1, Cd= | 0.0061749
|  |  |  | @ Cl=0.4, Cd= | 0.005435
|  |  |  | @ Cl=0.6, Cd= | 0.0054003
alpha (deg) | Cl | Cd | Cm | Cl/Cd
-20 | -0.855 | 0.14791 | -0.051 | -5.783
-19.5 | -0.826 | 0.14238 | -0.051 | -5.804
-19 | -0.796 | 0.13954 | -0.05 | -5.707
-18.5 | -0.767 | 0.13339 | -0.049 | -5.748
-18 | -0.739 | 0.12696 | -0.049 | -5.82
-17.5 | -0.711 | 0.11921 | -0.05 | -5.967
-17 | -0.683 | 0.12459 | -0.051 | -5.484
-16.5 | -0.654 | 0.11876 | -0.05 | -5.506
-16 | -0.626 | 0.11112 | -0.051 | -5.634
-15.5 | -0.599 | 0.1015 | -0.053 | -5.905
-15 | -0.572 | 0.09429 | -0.055 | -6.07
-14.5 | -0.544 | 0.08961 | -0.056 | -6.075
-14 | -0.518 | 0.08213 | -0.059 | -6.308
-13.5 | -0.483 | 0.09751 | -0.051 | -4.958
-13 | -0.455 | 0.08979 | -0.051 | -5.069
-12.5 | -0.427 | 0.08103 | -0.052 | -5.272
-12 | -0.4 | 0.07447 | -0.055 | -5.367
-11.5 | -0.373 | 0.06798 | -0.058 | -5.48
-11 | -0.346 | 0.06206 | -0.062 | -5.57
-10.5 | -0.321 | 0.05301 | -0.07 | -6.062
-10 | -0.344 | 0.01068 | -0.103 | -32.24
-9.5 | -0.257 | 0.06736 | -0.052 | -3.81
-9 | -0.228 | 0.05999 | -0.052 | -3.805
-8.5 | -0.2 | 0.05435 | -0.053 | -3.682
-8 | -0.172 | 0.05251 | -0.054 | -3.272
-7.5 | -0.19 | 0.05048 | -0.053 | -3.764
-7 | -0.19 | 0.04632 | -0.055 | -4.104
-6.5 | -0.19 | 0.00735 | -0.115 | -25.902
-6 | -0.134 | 0.00702 | -0.117 | -19.067
-5.5 | -0.071 | 0.00671 | -0.118 | -10.639
-5 | -0.005 | 0.00653 | -0.119 | -0.786
-4.5 | 0.063 | 0.0063 | -0.121 | 10.074
-4 | 0.134 | 0.00606 | -0.122 | 22.05
-3.5 | 0.205 | 0.00593 | -0.123 | 34.505
-3 | 0.276 | 0.0058 | -0.125 | 47.604
-2.5 | 0.348 | 0.00524 | -0.125 | 66.442
-2 | 0.42 | 0.00551 | -0.127 | 76.16
-1.5 | 0.494 | 0.00544 | -0.128 | 90.863
-1 | 0.565 | 0.00541 | -0.129 | 104.532
-0.5 | 0.637 | 0.00539 | -0.13 | 118.104
0 | 0.701 | 0.00548 | -0.131 | 128.041
0.5 | 0.771 | 0.00445 | -0.133 | 173.311
1 | 0.836 | 0.00546 | -0.133 | 153.019
1.5 | 0.903 | 0.00611 | -0.134 | 147.85
2 | 0.971 | 0.00663 | -0.135 | 146.454
2.5 | 1.039 | 0.00738 | -0.136 | 140.731
3 | 1.106 | 0.00811 | -0.137 | 136.387
3.5 | 1.173 | 0.00897 | -0.138 | 130.845
4 | 1.24 | 0.0097 | -0.139 | 127.913
4.5 | 1.291 | 0.0106 | -0.14 | 121.833
5 | 1.351 | 0.01167 | -0.141 | 115.753
5.5 | 1.407 | 0.01539 | -0.142 | 91.442
6 | 1.459 | 0.01618 | -0.143 | 90.193
6.5 | 1.504 | 0.01704 | -0.145 | 88.296
7 | 1.541 | 0.01796 | -0.146 | 85.778
7.5 | 1.565 | 0.01906 | -0.147 | 82.11
8 | 1.57 | 0.02022 | -0.148 | 77.636
8.5 | 1.542 | 0.02172 | -0.149 | 70.976
9 | 1.44 | 0.02339 | -0.15 | 61.576
9.5 | 0.957 | 0.02515 | -0.151 | 38.055
10 | 0.828 | 0.0678 | -0.076 | 12.208
10.5 | 1.019 | 0.0272 | -0.153 | 37.474
11 | 1.05 | 0.02937 | -0.154 | 35.735
11.5 | 1.079 | 0.03224 | -0.155 | 33.462
12 | 1.111 | 0.03162 | -0.156 | 35.135
12.5 | 1.141 | 0.03416 | -0.157 | 33.391
13 | 1.169 | 0.03755 | -0.158 | 31.119

## 112. Re 10M Mach 0.50 (2)
BIGFOIL.COM POLAR EXPORT
NACA66-716 a=0.6
NACA66-716 a=0.6 |  |  |  | Cl Max: | 1.4874 | at alpha= | 13.5 | deg
XFOIL ncrit=9 |  |  |  | L/D Max: | 323.371 | at alpha= | 3 | deg
Re: | 10000000 |  |  | Cd Min: | 0.17506 | at alpha= | 18.5 | deg
Mach: | 0.5 |  |  | Cl=0 at alpha= | -5.2241 | deg
|  |  |  | @ Cl=0.1, Cd= | 0.0061358
|  |  |  | @ Cl=0.4, Cd= | 0.005326
|  |  |  | @ Cl=0.6, Cd= | 0.0050448
alpha (deg) | Cl | Cd | Cm | Cl/Cd
-13 | -0.0907 | 0.10096 | -0.1392 | -0.89838
-12.5 | -0.0838 | 0.09326 | -0.1438 | -0.89856
-12 | -0.078 | 0.08571 | -0.1484 | -0.91005
-11.5 | -0.0743 | 0.07822 | -0.1528 | -0.94988
-11 | -0.079 | 0.07007 | -0.1576 | -1.1274
-10.5 | -0.0962 | 0.06077 | -0.1633 | -1.583
-10 | -0.1352 | 0.04787 | -0.1736 | -2.8243
-9.5 | -0.169 | 0.0382 | -0.1802 | -4.4241
-9 | -0.2233 | 0.03149 | -0.1759 | -7.0911
-8.5 | -0.2703 | 0.02524 | -0.1671 | -10.7092
-8 | -0.3045 | 0.01729 | -0.1588 | -17.6113
-7 | -0.2508 | 0.00862 | -0.1477 | -29.0951
-6.5 | -0.1807 | 0.00789 | -0.1457 | -22.9024
-6 | -0.1093 | 0.00739 | -0.1444 | -14.7903
-5.5 | -0.0389 | 0.00691 | -0.1434 | -5.6295
-5 | 0.0316 | 0.00653 | -0.1429 | 4.8392
-4.5 | 0.101 | 0.00613 | -0.1426 | 16.4763
-4 | 0.1714 | 0.00586 | -0.1429 | 29.2491
-3.5 | 0.2421 | 0.00566 | -0.1434 | 42.7739
-3 | 0.3126 | 0.00549 | -0.1442 | 56.9399
-2.5 | 0.383 | 0.00536 | -0.1452 | 71.4552
-2 | 0.453 | 0.00522 | -0.1463 | 86.7816
-1.5 | 0.523 | 0.00513 | -0.1475 | 101.9493
-1 | 0.5928 | 0.00505 | -0.1488 | 117.3861
-0.5 | 0.6619 | 0.005 | -0.1501 | 132.38
0 | 0.7316 | 0.00491 | -0.1515 | 149.002
0.5 | 0.7991 | 0.00455 | -0.1526 | 175.6264
1 | 0.8653 | 0.00406 | -0.1536 | 213.1281
1.5 | 0.9298 | 0.00346 | -0.1543 | 268.7283
2 | 0.9997 | 0.00348 | -0.1556 | 287.2701
2.5 | 1.07 | 0.00351 | -0.1568 | 304.8433
3 | 1.1415 | 0.00353 | -0.1581 | 323.3711
3.5 | 1.2023 | 0.00379 | -0.1571 | 317.2296
4 | 1.1622 | 0.0053 | -0.1364 | 219.283
4.5 | 1.1432 | 0.00719 | -0.1213 | 158.9986
5 | 1.0942 | 0.01057 | -0.1027 | 103.5194
6.5 | 1.0497 | 0.01955 | -0.0685 | 53.6931
7 | 1.0956 | 0.02407 | -0.0724 | 45.5172
8 | 1.1538 | 0.02933 | -0.0656 | 39.3386
8.5 | 1.1947 | 0.03102 | -0.0627 | 38.5139
9 | 1.2334 | 0.03296 | -0.0596 | 37.4211
9.5 | 1.2735 | 0.03481 | -0.0565 | 36.5843
10 | 1.3114 | 0.03687 | -0.0531 | 35.5682
10.5 | 1.3486 | 0.03905 | -0.0496 | 34.5352
11 | 1.3832 | 0.04138 | -0.0458 | 33.4268
11.5 | 1.4151 | 0.04392 | -0.0416 | 32.2199
12 | 1.4436 | 0.04671 | -0.037 | 30.9056
12.5 | 1.465 | 0.04955 | -0.0313 | 29.5661
13 | 1.481 | 0.0531 | -0.0257 | 27.8908
13.5 | 1.4874 | 0.05802 | -0.0207 | 25.636
14 | 1.4725 | 0.06524 | -0.0163 | 22.5705
14.5 | 1.449 | 0.07392 | -0.0135 | 19.6023
15 | 1.4232 | 0.08362 | -0.0123 | 17.0199
15.5 | 1.3953 | 0.09437 | -0.013 | 14.7854
16 | 1.3664 | 0.10611 | -0.0157 | 12.8772
16.5 | 1.334 | 0.11917 | -0.0207 | 11.1941
17 | 1.3001 | 0.13313 | -0.0277 | 9.7656
17.5 | 1.272 | 0.14707 | -0.0357 | 8.6489
18 | 1.247 | 0.16113 | -0.0447 | 7.7391
18.5 | 1.2263 | 0.17506 | -0.054 | 7.005

## 113. Re 12M Mach 0.00 (1)
BIGFOIL.COM POLAR EXPORT
NACA66-716 a=0.6
NACA66-716 a=0.6 |  |  |  | Cl Max: | 1.687 | at alpha= | 12.5 | deg
JavaFoil+Calcfoil stall+Eppler ext transition |  |  |  | L/D Max: | 142.045 | at alpha= | 2 | deg
Re: | 12000000 |  |  | Cd Min: | 0.00513 | at alpha= | -0.5 | deg
Mach: | 0 |  |  | Cl=0 at alpha= | -4.959 | deg
|  |  |  | @ Cl=0.1, Cd= | 0.0054879
|  |  |  | @ Cl=0.4, Cd= | 0.0051933
|  |  |  | @ Cl=0.6, Cd= | 0.0052229
alpha (deg) | Cl | Cd | Cm | Cl/Cd
-19.5 | -0.453 | 0.15916 | -0.036 | -2.848
-19 | -0.467 | 0.15232 | -0.037 | -3.065
-18.5 | -0.48 | 0.14422 | -0.038 | -3.327
-18 | -0.492 | 0.13829 | -0.038 | -3.559
-17.5 | -0.504 | 0.12997 | -0.039 | -3.876
-17 | -0.515 | 0.12404 | -0.04 | -4.149
-16.5 | -0.524 | 0.11818 | -0.04 | -4.436
-16 | -0.532 | 0.11272 | -0.041 | -4.723
-15.5 | -0.539 | 0.10639 | -0.041 | -5.062
-15 | -0.543 | 0.10246 | -0.042 | -5.299
-14.5 | -0.545 | 0.09709 | -0.043 | -5.614
-14 | -0.545 | 0.09055 | -0.044 | -6.016
-13.5 | -0.541 | 0.08566 | -0.044 | -6.317
-13 | -0.535 | 0.08099 | -0.045 | -6.606
-12.5 | -0.525 | 0.07699 | -0.046 | -6.823
-12 | -0.513 | 0.0713 | -0.048 | -7.195
-11.5 | -0.497 | 0.06684 | -0.05 | -7.429
-11 | -0.476 | 0.06295 | -0.051 | -7.567
-10.5 | -0.454 | 0.05795 | -0.054 | -7.829
-10 | -0.433 | 0.0481 | -0.062 | -9.001
-9.5 | -0.481 | 0.00751 | -0.093 | -64.061
-9 | -0.441 | 0.00776 | -0.094 | -56.877
-8.5 | -0.395 | 0.00735 | -0.095 | -53.802
-8 | -0.346 | 0.00676 | -0.097 | -51.233
-7.5 | -0.294 | 0.00664 | -0.098 | -44.321
-7 | -0.239 | 0.00645 | -0.099 | -37.066
-6.5 | -0.182 | 0.00625 | -0.1 | -29.078
-6 | -0.124 | 0.00605 | -0.101 | -20.443
-5.5 | -0.065 | 0.00587 | -0.102 | -11.004
-5 | -0.005 | 0.00573 | -0.103 | -0.798
-4.5 | 0.056 | 0.00556 | -0.104 | 10.087
-4 | 0.117 | 0.00546 | -0.106 | 21.453
-3.5 | 0.179 | 0.00537 | -0.107 | 33.252
-3 | 0.241 | 0.00529 | -0.108 | 45.467
-2.5 | 0.302 | 0.0052 | -0.109 | 58.176
-2 | 0.365 | 0.00521 | -0.11 | 69.92
-1.5 | 0.428 | 0.00518 | -0.111 | 82.585
-1 | 0.49 | 0.00516 | -0.113 | 94.935
-0.5 | 0.551 | 0.00513 | -0.114 | 107.441
0 | 0.609 | 0.00524 | -0.114 | 116.241
0.5 | 0.669 | 0.00544 | -0.115 | 122.969
1 | 0.729 | 0.00559 | -0.116 | 130.443
1.5 | 0.788 | 0.0056 | -0.117 | 140.73
2 | 0.848 | 0.00597 | -0.118 | 142.045
2.5 | 0.907 | 0.00643 | -0.119 | 141.065
3 | 0.966 | 0.00691 | -0.12 | 139.77
3.5 | 1.025 | 0.00734 | -0.121 | 139.694
4 | 1.084 | 0.00783 | -0.122 | 138.449
4.5 | 1.134 | 0.00842 | -0.123 | 134.665
5 | 1.189 | 0.00902 | -0.124 | 131.713
5.5 | 1.243 | 0.00952 | -0.125 | 130.57
6 | 1.294 | 0.01185 | -0.126 | 109.149
6.5 | 1.344 | 0.01233 | -0.127 | 109.061
7 | 1.393 | 0.01281 | -0.128 | 108.751
7.5 | 1.439 | 0.01332 | -0.129 | 108.008
8 | 1.483 | 0.01387 | -0.13 | 106.884
8.5 | 1.524 | 0.01444 | -0.13 | 105.5
9 | 1.562 | 0.0151 | -0.131 | 103.403
9.5 | 1.596 | 0.01578 | -0.132 | 101.124
10 | 1.623 | 0.01649 | -0.133 | 98.466
10.5 | 1.646 | 0.01721 | -0.134 | 95.657
11 | 1.664 | 0.01796 | -0.135 | 92.658
11.5 | 1.677 | 0.01869 | -0.136 | 89.712
12 | 1.684 | 0.0195 | -0.137 | 86.398
12.5 | 1.687 | 0.0204 | -0.138 | 82.689
13 | 1.684 | 0.02127 | -0.139 | 79.148
13.5 | 1.671 | 0.02233 | -0.14 | 74.863
14 | 1.652 | 0.02361 | -0.14 | 69.956
14.5 | 1.627 | 0.02469 | -0.141 | 65.878
15 | 1.597 | 0.02602 | -0.142 | 61.384
15.5 | 1.563 | 0.02733 | -0.143 | 57.18
16 | 1.525 | 0.02907 | -0.143 | 52.441
16.5 | 1.484 | 0.0305 | -0.144 | 48.645
17 | 1.44 | 0.03208 | -0.145 | 44.895
17.5 | 1.394 | 0.03375 | -0.145 | 41.31

## 114. Re 12M Mach 0.00 (2)
BIGFOIL.COM POLAR EXPORT
NACA66-716 a=0.6
NACA66-716 a=0.6 |  |  |  | Cl Max: | 1.7809 | at alpha= | 20 | deg
XFOIL ncrit=9 |  |  |  | L/D Max: | 284.569 | at alpha= | 2.5 | deg
Re: | 12000000 |  |  | Cd Min: | 0.06027 | at alpha= | 20 | deg
Mach: | 0 |  |  | Cl=0 at alpha= | -5.1558 | deg
|  |  |  | @ Cl=0.1, Cd= | 0.0053298
|  |  |  | @ Cl=0.4, Cd= | 0.0047451
|  |  |  | @ Cl=0.6, Cd= | 0.0043457
alpha (deg) | Cl | Cd | Cm | Cl/Cd
-20 | -1.1998 | 0.0328 | -0.14 | -36.5793
-19.5 | -1.216 | 0.02812 | -0.1388 | -43.2432
-19 | -1.224 | 0.02464 | -0.1361 | -49.6753
-18.5 | -1.2217 | 0.02215 | -0.1327 | -55.1558
-18 | -1.2117 | 0.02027 | -0.129 | -59.778
-17.5 | -1.1959 | 0.01881 | -0.1252 | -63.5779
-17 | -1.1772 | 0.01762 | -0.121 | -66.8104
-16.5 | -1.1588 | 0.01665 | -0.1159 | -69.5976
-16 | -1.1269 | 0.01577 | -0.1131 | -71.4585
-15.5 | -1.0882 | 0.01492 | -0.1114 | -72.9357
-15 | -1.0459 | 0.01416 | -0.1101 | -73.863
-14.5 | -1.0012 | 0.01347 | -0.1091 | -74.3281
-14 | -0.9551 | 0.01279 | -0.1084 | -74.6755
-13.5 | -0.9078 | 0.0121 | -0.1077 | -75.0248
-12.5 | -0.8085 | 0.01096 | -0.1072 | -73.7682
-12 | -0.758 | 0.01036 | -0.1069 | -73.166
-11.5 | -0.7064 | 0.0098 | -0.1069 | -72.0816
-11 | -0.6536 | 0.00931 | -0.107 | -70.2041
-10.5 | -0.6011 | 0.00875 | -0.1071 | -68.6971
-10 | -0.5472 | 0.00829 | -0.1074 | -66.0072
-9.5 | -0.4929 | 0.00785 | -0.1077 | -62.7898
-9 | -0.4418 | 0.0071 | -0.1076 | -62.2254
-8.5 | -0.3852 | 0.00686 | -0.1083 | -56.1516
-8 | -0.3283 | 0.00662 | -0.109 | -49.5921
-7.5 | -0.2714 | 0.00639 | -0.1098 | -42.4726
-7 | -0.2139 | 0.00621 | -0.1106 | -34.4444
-6.5 | -0.1562 | 0.00604 | -0.1116 | -25.8609
-6 | -0.0981 | 0.0059 | -0.1125 | -16.6271
-5.5 | -0.04 | 0.00575 | -0.1135 | -6.9565
-5 | 0.0181 | 0.00556 | -0.1145 | 3.2554
-4.5 | 0.0765 | 0.00539 | -0.1156 | 14.1929
-4 | 0.1351 | 0.00524 | -0.1167 | 25.7824
-3.5 | 0.1939 | 0.00512 | -0.1178 | 37.8711
-3 | 0.2529 | 0.00501 | -0.119 | 50.479
-2.5 | 0.3118 | 0.00488 | -0.1202 | 63.8934
-2 | 0.3707 | 0.00478 | -0.1214 | 77.5523
-1.5 | 0.4294 | 0.00471 | -0.1226 | 91.1677
-1 | 0.488 | 0.00465 | -0.1238 | 104.9462
-0.5 | 0.5471 | 0.00456 | -0.125 | 119.9781
0.5 | 0.6631 | 0.00409 | -0.1274 | 162.1271
1 | 0.72 | 0.0038 | -0.1284 | 189.4737
1.5 | 0.774 | 0.00314 | -0.1291 | 246.4968
2 | 0.8328 | 0.00308 | -0.1304 | 270.3896
2.5 | 0.8907 | 0.00313 | -0.1316 | 284.5687
3 | 0.9416 | 0.00352 | -0.1314 | 267.5
3.5 | 0.9616 | 0.00496 | -0.1251 | 193.871
4 | 0.9726 | 0.00594 | -0.1168 | 163.7374
4.5 | 0.9695 | 0.00686 | -0.1058 | 141.3265
5 | 0.9789 | 0.00798 | -0.0979 | 122.6692
6 | 0.9979 | 0.01087 | -0.0837 | 91.8031
6.5 | 1.0128 | 0.01233 | -0.0779 | 82.1411
7 | 1.0288 | 0.0137 | -0.0723 | 75.0949
7.5 | 1.0852 | 0.01516 | -0.0758 | 71.5831
8 | 1.1672 | 0.01628 | -0.0842 | 71.6953
8.5 | 1.1863 | 0.01729 | -0.0786 | 68.6119
9 | 1.2231 | 0.01834 | -0.0771 | 66.6903
9.5 | 1.2601 | 0.01942 | -0.0758 | 64.8867
10 | 1.2955 | 0.0206 | -0.0742 | 62.8883
10.5 | 1.3322 | 0.0217 | -0.0729 | 61.3917
11 | 1.3661 | 0.02301 | -0.0713 | 59.3698
11.5 | 1.4003 | 0.02426 | -0.0698 | 57.7205
12 | 1.4326 | 0.0257 | -0.0682 | 55.7432
12.5 | 1.4659 | 0.02701 | -0.0667 | 54.2725
13 | 1.496 | 0.02861 | -0.0649 | 52.2894
13.5 | 1.5255 | 0.03021 | -0.0631 | 50.4965
14 | 1.5551 | 0.0318 | -0.0614 | 48.9025
14.5 | 1.5835 | 0.03353 | -0.0597 | 47.2264
15 | 1.612 | 0.03519 | -0.058 | 45.8085
15.5 | 1.6345 | 0.03734 | -0.0559 | 43.7734
16 | 1.6585 | 0.0393 | -0.0539 | 42.201
16.5 | 1.6801 | 0.04158 | -0.0519 | 40.4064
17 | 1.7038 | 0.04359 | -0.05 | 39.0869
17.5 | 1.7199 | 0.04616 | -0.0475 | 37.2595
18 | 1.7368 | 0.04846 | -0.0449 | 35.8399
18.5 | 1.736 | 0.05089 | -0.0392 | 34.1128
19 | 1.749 | 0.05397 | -0.0372 | 32.4069
19.5 | 1.7668 | 0.05683 | -0.0359 | 31.0892
20 | 1.7809 | 0.06027 | -0.0348 | 29.5487

## 115. Re 12M Mach 0.10 (1)
BIGFOIL.COM POLAR EXPORT
NACA66-716 a=0.6
NACA66-716 a=0.6 |  |  |  | Cl Max: | 1.679 | at alpha= | 12 | deg
JavaFoil+Calcfoil stall+Eppler ext transition |  |  |  | L/D Max: | 142.132 | at alpha= | 2 | deg
Re: | 12000000 |  |  | Cd Min: | 0.00512 | at alpha= | -1 | deg
Mach: | 0.1 |  |  | Cl=0 at alpha= | -4.959 | deg
|  |  |  | @ Cl=0.1, Cd= | 0.0055048
|  |  |  | @ Cl=0.4, Cd= | 0.0051641
|  |  |  | @ Cl=0.6, Cd= | 0.0052352
alpha (deg) | Cl | Cd | Cm | Cl/Cd
-19 | -0.42 | 0.15476 | -0.037 | -2.716
-18.5 | -0.436 | 0.14826 | -0.038 | -2.939
-18 | -0.451 | 0.13965 | -0.038 | -3.228
-17.5 | -0.465 | 0.13324 | -0.039 | -3.492
-17 | -0.479 | 0.12693 | -0.039 | -3.773
-16.5 | -0.491 | 0.1207 | -0.04 | -4.072
-16 | -0.503 | 0.11488 | -0.041 | -4.375
-15.5 | -0.512 | 0.10783 | -0.041 | -4.748
-15 | -0.519 | 0.10219 | -0.042 | -5.083
-14.5 | -0.525 | 0.09669 | -0.043 | -5.425
-14 | -0.527 | 0.09157 | -0.044 | -5.756
-13.5 | -0.527 | 0.08609 | -0.044 | -6.117
-13 | -0.523 | 0.08202 | -0.045 | -6.372
-12.5 | -0.515 | 0.07802 | -0.046 | -6.603
-12 | -0.505 | 0.07238 | -0.048 | -6.976
-11.5 | -0.49 | 0.06768 | -0.049 | -7.246
-11 | -0.472 | 0.06386 | -0.05 | -7.385
-10.5 | -0.45 | 0.05909 | -0.053 | -7.615
-10 | -0.425 | 0.05381 | -0.057 | -7.905
-9.5 | -0.473 | 0.00906 | -0.092 | -52.226
-9 | -0.441 | 0.00782 | -0.095 | -56.434
-8.5 | -0.396 | 0.00742 | -0.096 | -53.36
-8 | -0.347 | 0.00679 | -0.097 | -51.131
-7.5 | -0.295 | 0.00661 | -0.098 | -44.6
-7 | -0.24 | 0.00642 | -0.099 | -37.329
-6.5 | -0.183 | 0.00627 | -0.1 | -29.096
-6 | -0.124 | 0.00601 | -0.102 | -20.66
-5.5 | -0.065 | 0.00589 | -0.103 | -11.007
-5 | -0.005 | 0.00578 | -0.104 | -0.794
-4.5 | 0.056 | 0.00559 | -0.105 | 10.066
-4 | 0.118 | 0.00547 | -0.106 | 21.51
-3.5 | 0.18 | 0.00539 | -0.107 | 33.343
-3 | 0.242 | 0.0053 | -0.108 | 45.582
-2.5 | 0.304 | 0.00527 | -0.11 | 57.668
-2 | 0.366 | 0.00518 | -0.111 | 70.724
-1.5 | 0.43 | 0.00515 | -0.112 | 83.542
-1 | 0.492 | 0.00512 | -0.113 | 96.039
-0.5 | 0.554 | 0.00514 | -0.114 | 107.708
0 | 0.612 | 0.00526 | -0.115 | 116.384
0.5 | 0.672 | 0.00544 | -0.116 | 123.589
1 | 0.732 | 0.0056 | -0.117 | 130.822
1.5 | 0.792 | 0.00562 | -0.118 | 140.957
2 | 0.852 | 0.00599 | -0.118 | 142.132
2.5 | 0.911 | 0.00648 | -0.119 | 140.631
3 | 0.971 | 0.00695 | -0.12 | 139.597
3.5 | 1.03 | 0.00738 | -0.121 | 139.501
4 | 1.089 | 0.00788 | -0.122 | 138.284
4.5 | 1.139 | 0.00849 | -0.123 | 134.107
5 | 1.194 | 0.00911 | -0.124 | 131.009
5.5 | 1.249 | 0.00962 | -0.125 | 129.819
6 | 1.3 | 0.01186 | -0.126 | 109.581
6.5 | 1.35 | 0.01243 | -0.127 | 108.612
7 | 1.398 | 0.01292 | -0.128 | 108.209
7.5 | 1.445 | 0.01345 | -0.129 | 107.418
8 | 1.488 | 0.01402 | -0.13 | 106.169
8.5 | 1.529 | 0.0146 | -0.131 | 104.672
9 | 1.566 | 0.01527 | -0.132 | 102.571
9.5 | 1.6 | 0.01598 | -0.133 | 100.113
10 | 1.626 | 0.01669 | -0.134 | 97.434
10.5 | 1.647 | 0.01743 | -0.135 | 94.508
11 | 1.663 | 0.01821 | -0.136 | 91.312
11.5 | 1.674 | 0.01896 | -0.137 | 88.28
12 | 1.679 | 0.01983 | -0.138 | 84.668
12.5 | 1.678 | 0.02083 | -0.138 | 80.54
13 | 1.672 | 0.02164 | -0.139 | 77.273
13.5 | 1.655 | 0.02269 | -0.14 | 72.943
14 | 1.631 | 0.02403 | -0.141 | 67.879
14.5 | 1.601 | 0.02531 | -0.142 | 63.248
15 | 1.566 | 0.02658 | -0.143 | 58.923
15.5 | 1.526 | 0.02799 | -0.143 | 54.539
16 | 1.483 | 0.0294 | -0.144 | 50.437
16.5 | 1.435 | 0.03129 | -0.145 | 45.866
17 | 1.386 | 0.03295 | -0.145 | 42.05

## 116. Re 12M Mach 0.10 (2)
BIGFOIL.COM POLAR EXPORT
NACA66-716 a=0.6
NACA66-716 a=0.6 |  |  |  | Cl Max: | 1.7787 | at alpha= | 20 | deg
XFOIL ncrit=9 |  |  |  | L/D Max: | 286.422 | at alpha= | 2.5 | deg
Re: | 12000000 |  |  | Cd Min: | 0.06261 | at alpha= | 20 | deg
Mach: | 0.1 |  |  | Cl=0 at alpha= | -5.1573 | deg
|  |  |  | @ Cl=0.1, Cd= | 0.005342
|  |  |  | @ Cl=0.4, Cd= | 0.0047529
|  |  |  | @ Cl=0.6, Cd= | 0.0044096
alpha (deg) | Cl | Cd | Cm | Cl/Cd
-20 | -1.0768 | 0.04721 | -0.1378 | -22.8087
-19.5 | -1.1289 | 0.03626 | -0.1436 | -31.1335
-19 | -1.1585 | 0.03007 | -0.1436 | -38.5268
-18.5 | -1.1717 | 0.02605 | -0.1411 | -44.9789
-18 | -1.1768 | 0.023 | -0.1375 | -51.1652
-17.5 | -1.1742 | 0.02066 | -0.1331 | -56.8345
-17 | -1.1589 | 0.01914 | -0.1289 | -60.5486
-16.5 | -1.1437 | 0.01778 | -0.1239 | -64.3251
-16 | -1.1251 | 0.01677 | -0.1186 | -67.09
-15.5 | -1.0907 | 0.01571 | -0.116 | -69.4271
-15 | -1.0508 | 0.0148 | -0.1141 | -71
-14.5 | -1.0071 | 0.01401 | -0.1127 | -71.8844
-14 | -0.9615 | 0.01324 | -0.1115 | -72.6208
-13.5 | -0.9145 | 0.01248 | -0.1106 | -73.2772
-13 | -0.8652 | 0.01184 | -0.1099 | -73.0743
-12 | -0.7638 | 0.01062 | -0.1091 | -71.9209
-11.5 | -0.7119 | 0.01001 | -0.1089 | -71.1189
-11 | -0.6587 | 0.00948 | -0.1088 | -69.4831
-10.5 | -0.6055 | 0.00891 | -0.1088 | -67.9574
-10 | -0.5516 | 0.0084 | -0.1088 | -65.6667
-9.5 | -0.4962 | 0.008 | -0.1092 | -62.025
-9 | -0.4444 | 0.00724 | -0.1089 | -61.3812
-8.5 | -0.3883 | 0.0069 | -0.1094 | -56.2754
-8 | -0.3308 | 0.00667 | -0.1101 | -49.5952
-7.5 | -0.2734 | 0.00643 | -0.1108 | -42.5194
-7 | -0.2155 | 0.00623 | -0.1116 | -34.5907
-6.5 | -0.1573 | 0.00607 | -0.1125 | -25.9143
-6 | -0.0987 | 0.00592 | -0.1134 | -16.6723
-5.5 | -0.0401 | 0.00577 | -0.1144 | -6.9497
-5 | 0.0184 | 0.00557 | -0.1154 | 3.3034
-4.5 | 0.0772 | 0.0054 | -0.1164 | 14.2963
-4 | 0.1362 | 0.00525 | -0.1175 | 25.9429
-3.5 | 0.1954 | 0.00512 | -0.1186 | 38.1641
-3 | 0.2548 | 0.00501 | -0.1198 | 50.8583
-2.5 | 0.314 | 0.00488 | -0.121 | 64.3443
-2 | 0.3733 | 0.00478 | -0.1222 | 78.0962
-1.5 | 0.4324 | 0.00472 | -0.1234 | 91.6102
-1 | 0.4913 | 0.00466 | -0.1246 | 105.4292
-0.5 | 0.5508 | 0.00456 | -0.1259 | 120.7895
0 | 0.6097 | 0.00438 | -0.1271 | 139.2009
0.5 | 0.6676 | 0.0041 | -0.1282 | 162.8293
1 | 0.7248 | 0.0038 | -0.1293 | 190.7368
1.5 | 0.779 | 0.00315 | -0.13 | 247.3016
2 | 0.8383 | 0.00308 | -0.1313 | 272.1753
2.5 | 0.8965 | 0.00313 | -0.1324 | 286.4217
3 | 0.9484 | 0.0035 | -0.1323 | 270.9714
3.5 | 0.9679 | 0.00494 | -0.1259 | 195.9312
4 | 0.9759 | 0.00591 | -0.1169 | 165.1269
4.5 | 0.9709 | 0.00693 | -0.1055 | 140.101
5 | 0.9795 | 0.00811 | -0.0975 | 120.7768
5.5 | 0.9831 | 0.00969 | -0.0892 | 101.4551
6 | 0.9987 | 0.01106 | -0.0833 | 90.2984
6.5 | 1.0126 | 0.01257 | -0.0773 | 80.5569
7 | 1.0278 | 0.014 | -0.0715 | 73.4143
7.5 | 1.0887 | 0.01549 | -0.076 | 70.2841
8 | 1.1708 | 0.01663 | -0.0843 | 70.4029
8.5 | 1.1875 | 0.0177 | -0.0782 | 67.0904
9 | 1.2253 | 0.01872 | -0.0767 | 65.4541
9.5 | 1.2613 | 0.01992 | -0.0752 | 63.3183
10 | 1.2979 | 0.02104 | -0.0737 | 61.6873
10.5 | 1.3327 | 0.02232 | -0.0721 | 59.7088
11 | 1.3686 | 0.02352 | -0.0707 | 58.1888
11.5 | 1.4012 | 0.02495 | -0.0689 | 56.1603
12 | 1.4352 | 0.02628 | -0.0674 | 54.6119
12.5 | 1.4682 | 0.02767 | -0.0657 | 53.0611
13 | 1.4979 | 0.02934 | -0.0638 | 51.0532
13.5 | 1.5283 | 0.03089 | -0.062 | 49.4756
14 | 1.5564 | 0.03269 | -0.0601 | 47.6109
14.5 | 1.5866 | 0.03431 | -0.0585 | 46.2431
15 | 1.6114 | 0.03635 | -0.0564 | 44.3301
15.5 | 1.6368 | 0.03827 | -0.0543 | 42.7698
16 | 1.658 | 0.04058 | -0.052 | 40.8576
16.5 | 1.6828 | 0.04262 | -0.0501 | 39.4838
17 | 1.7019 | 0.04506 | -0.0478 | 37.7696
17.5 | 1.7197 | 0.04742 | -0.0452 | 36.2653
18 | 1.7297 | 0.05014 | -0.0417 | 34.4974
18.5 | 1.7341 | 0.05257 | -0.0368 | 32.9865
19 | 1.7498 | 0.05563 | -0.0351 | 31.4543
19.5 | 1.7646 | 0.05902 | -0.0338 | 29.8983
20 | 1.7787 | 0.06261 | -0.0328 | 28.4092

## 117. Re 12M Mach 0.25 (1)
BIGFOIL.COM POLAR EXPORT
NACA66-716 a=0.6
NACA66-716 a=0.6 |  |  |  | Cl Max: | 1.646 | at alpha= | 11 | deg
JavaFoil+Calcfoil stall+Eppler ext transition |  |  |  | L/D Max: | 141.364 | at alpha= | 2 | deg
Re: | 12000000 |  |  | Cd Min: | 0.00519 | at alpha= | -1 | deg
Mach: | 0.25 |  |  | Cl=0 at alpha= | -4.9603 | deg
|  |  |  | @ Cl=0.1, Cd= | 0.0055567
|  |  |  | @ Cl=0.4, Cd= | 0.00521
|  |  |  | @ Cl=0.6, Cd= | 0.0052873
alpha (deg) | Cl | Cd | Cm | Cl/Cd
-16.5 | -0.155 | 0.1311 | -0.039 | -1.183
-16 | -0.216 | 0.12492 | -0.04 | -1.726
-15.5 | -0.263 | 0.119 | -0.04 | -2.207
-15 | -0.303 | 0.11212 | -0.041 | -2.705
-14.5 | -0.339 | 0.10498 | -0.041 | -3.229
-14 | -0.37 | 0.09937 | -0.042 | -3.721
-13.5 | -0.395 | 0.09282 | -0.043 | -4.259
-13 | -0.415 | 0.08816 | -0.044 | -4.713
-12.5 | -0.43 | 0.08197 | -0.045 | -5.243
-12 | -0.438 | 0.07661 | -0.046 | -5.715
-11.5 | -0.439 | 0.07242 | -0.047 | -6.067
-11 | -0.434 | 0.06805 | -0.048 | -6.384
-10.5 | -0.423 | 0.06384 | -0.049 | -6.628
-10 | -0.406 | 0.05927 | -0.05 | -6.848
-9.5 | -0.384 | 0.05442 | -0.054 | -7.049
-9 | -0.358 | 0.04743 | -0.061 | -7.558
-8.5 | -0.392 | 0.00807 | -0.098 | -48.639
-8 | -0.35 | 0.00699 | -0.1 | -50.021
-7.5 | -0.299 | 0.00679 | -0.101 | -44.026
-7 | -0.244 | 0.00659 | -0.102 | -36.997
-6.5 | -0.186 | 0.00638 | -0.103 | -29.16
-6 | -0.127 | 0.00617 | -0.104 | -20.553
-5.5 | -0.066 | 0.00602 | -0.106 | -11.021
-5 | -0.005 | 0.00582 | -0.107 | -0.808
-4.5 | 0.058 | 0.00563 | -0.108 | 10.255
-4 | 0.121 | 0.00552 | -0.109 | 21.862
-3.5 | 0.184 | 0.00543 | -0.11 | 33.969
-3 | 0.248 | 0.00536 | -0.111 | 46.297
-2.5 | 0.312 | 0.00533 | -0.113 | 58.608
-2 | 0.376 | 0.00521 | -0.114 | 72.174
-1.5 | 0.442 | 0.00521 | -0.115 | 84.832
-1 | 0.506 | 0.00519 | -0.116 | 97.477
-0.5 | 0.569 | 0.00524 | -0.117 | 108.753
0 | 0.628 | 0.00533 | -0.118 | 117.829
0.5 | 0.69 | 0.00556 | -0.119 | 124.05
1 | 0.751 | 0.00573 | -0.12 | 131.211
1.5 | 0.813 | 0.00578 | -0.121 | 140.59
2 | 0.874 | 0.00618 | -0.122 | 141.364
2.5 | 0.935 | 0.0067 | -0.122 | 139.435
3 | 0.996 | 0.00721 | -0.123 | 138.096
3.5 | 1.057 | 0.00768 | -0.124 | 137.609
4 | 1.117 | 0.00821 | -0.126 | 136.088
4.5 | 1.168 | 0.00888 | -0.127 | 131.471
5 | 1.224 | 0.00952 | -0.128 | 128.497
5.5 | 1.278 | 0.01193 | -0.128 | 107.112
6 | 1.331 | 0.01255 | -0.129 | 106.056
6.5 | 1.381 | 0.01309 | -0.13 | 105.546
7 | 1.429 | 0.01365 | -0.131 | 104.746
7.5 | 1.474 | 0.01423 | -0.132 | 103.619
8 | 1.516 | 0.01485 | -0.133 | 102.091
8.5 | 1.553 | 0.01555 | -0.134 | 99.925
9 | 1.587 | 0.01631 | -0.135 | 97.316
9.5 | 1.615 | 0.01713 | -0.136 | 94.275
10 | 1.633 | 0.01791 | -0.137 | 91.176
10.5 | 1.643 | 0.0188 | -0.138 | 87.419
11 | 1.646 | 0.01974 | -0.139 | 83.378
11.5 | 1.64 | 0.02063 | -0.14 | 79.493
12 | 1.624 | 0.02152 | -0.141 | 75.474
12.5 | 1.6 | 0.02283 | -0.142 | 70.096
13 | 1.566 | 0.02395 | -0.143 | 65.401
13.5 | 1.516 | 0.02543 | -0.144 | 59.624
14 | 1.453 | 0.02702 | -0.144 | 53.761
14.5 | 1.379 | 0.02908 | -0.145 | 47.424
15 | 1.296 | 0.03086 | -0.146 | 42.004
15.5 | 1.205 | 0.03341 | -0.146 | 36.072
16 | 1.106 | 0.03644 | -0.147 | 30.352

## 118. Re 12M Mach 0.25 (2)
BIGFOIL.COM POLAR EXPORT
NACA66-716 a=0.6
NACA66-716 a=0.6 |  |  |  | Cl Max: | 1.7621 | at alpha= | 20 | deg
XFOIL ncrit=9 |  |  |  | L/D Max: | 293.06 | at alpha= | 2.5 | deg
Re: | 12000000 |  |  | Cd Min: | 0.16777 | at alpha= | -19 | deg
Mach: | 0.25 |  |  | Cl=0 at alpha= | -5.1656 | deg
|  |  |  | @ Cl=0.1, Cd= | 0.0054109
|  |  |  | @ Cl=0.4, Cd= | 0.0048061
|  |  |  | @ Cl=0.6, Cd= | 0.0045151
alpha (deg) | Cl | Cd | Cm | Cl/Cd
-19 | -0.3356 | 0.16777 | -0.0744 | -2.0004
-18.5 | -0.32 | 0.16116 | -0.0788 | -1.9856
-18 | -0.3037 | 0.15479 | -0.0831 | -1.962
-17.5 | -0.3047 | 0.14443 | -0.0888 | -2.1097
-17 | -0.2922 | 0.13733 | -0.0933 | -2.1277
-16.5 | -0.2797 | 0.13037 | -0.0978 | -2.1454
-16 | -0.6961 | 0.05172 | -0.1465 | -13.459
-15.5 | -0.7697 | 0.03716 | -0.1572 | -20.7131
-15 | -0.8359 | 0.02907 | -0.1559 | -28.7547
-14.5 | -0.9003 | 0.02306 | -0.1477 | -39.0416
-14 | -0.9302 | 0.01975 | -0.1371 | -47.0987
-13.5 | -0.9158 | 0.01712 | -0.1314 | -53.493
-13 | -0.8832 | 0.01517 | -0.1275 | -58.2202
-12.5 | -0.8402 | 0.01371 | -0.1247 | -61.2837
-12 | -0.7917 | 0.01253 | -0.1226 | -63.1844
-11.5 | -0.7399 | 0.01154 | -0.121 | -64.1161
-11 | -0.6851 | 0.01076 | -0.1198 | -63.671
-10.5 | -0.6307 | 0.00991 | -0.1187 | -63.6428
-10 | -0.5747 | 0.00919 | -0.1178 | -62.5354
-9.5 | -0.5172 | 0.00861 | -0.1173 | -60.0697
-9 | -0.4591 | 0.00809 | -0.117 | -56.7491
-8.5 | -0.4008 | 0.00761 | -0.1168 | -52.6675
-8 | -0.3455 | 0.00688 | -0.1163 | -50.218
-7.5 | -0.2848 | 0.00664 | -0.1166 | -42.8916
-7 | -0.2244 | 0.00639 | -0.117 | -35.1174
-6.5 | -0.1635 | 0.00619 | -0.1176 | -26.4136
-6 | -0.1022 | 0.00601 | -0.1184 | -17.005
-5.5 | -0.0408 | 0.00585 | -0.1192 | -6.9744
-5 | 0.0202 | 0.00565 | -0.12 | 3.5752
-4.5 | 0.0812 | 0.00546 | -0.1209 | 14.8718
-4 | 0.1424 | 0.0053 | -0.1219 | 26.8679
-3.5 | 0.2037 | 0.00516 | -0.123 | 39.4767
-3 | 0.2652 | 0.00504 | -0.1242 | 52.619
-2.5 | 0.3266 | 0.00492 | -0.1254 | 66.3821
-2 | 0.3878 | 0.00482 | -0.1266 | 80.4564
-1.5 | 0.449 | 0.00475 | -0.1278 | 94.5263
-1 | 0.5098 | 0.00469 | -0.129 | 108.6994
-0.5 | 0.5714 | 0.00459 | -0.1303 | 124.488
0 | 0.6325 | 0.00443 | -0.1316 | 142.7765
0.5 | 0.6922 | 0.00414 | -0.1328 | 167.1981
1 | 0.7514 | 0.00383 | -0.1339 | 196.188
1.5 | 0.8071 | 0.00318 | -0.1345 | 253.805
2 | 0.8687 | 0.00311 | -0.136 | 279.3248
2.5 | 0.929 | 0.00317 | -0.1371 | 293.0599
3 | 0.9862 | 0.00337 | -0.1376 | 292.6409
3.5 | 1.0066 | 0.00473 | -0.1309 | 212.8118
4 | 0.9972 | 0.00584 | -0.1179 | 170.7534
5 | 0.9952 | 0.00856 | -0.0974 | 116.2617
5.5 | 0.9941 | 0.01044 | -0.0882 | 95.2203
6 | 1.0033 | 0.01218 | -0.0812 | 82.3727
6.5 | 1.0108 | 0.01404 | -0.0741 | 71.9943
7.5 | 1.1053 | 0.0175 | -0.0765 | 63.16
8.5 | 1.1948 | 0.01996 | -0.0758 | 59.8597
9 | 1.2317 | 0.02127 | -0.074 | 57.9079
9.5 | 1.2698 | 0.02247 | -0.0722 | 56.5109
10 | 1.3056 | 0.02388 | -0.0703 | 54.6734
10.5 | 1.3423 | 0.02523 | -0.0684 | 53.2025
11 | 1.3771 | 0.0267 | -0.0664 | 51.5768
11.5 | 1.4115 | 0.02823 | -0.0644 | 50
12 | 1.4469 | 0.02971 | -0.0625 | 48.7008
12.5 | 1.4766 | 0.03159 | -0.0601 | 46.7426
13 | 1.5089 | 0.03327 | -0.0579 | 45.3532
13.5 | 1.5375 | 0.0353 | -0.0555 | 43.5552
14 | 1.5688 | 0.03712 | -0.0533 | 42.2629
14.5 | 1.5933 | 0.03944 | -0.0506 | 40.3981
15 | 1.6188 | 0.04165 | -0.0479 | 38.8667
15.5 | 1.6412 | 0.04419 | -0.0452 | 37.1396
16 | 1.6653 | 0.04649 | -0.0425 | 35.8206
16.5 | 1.682 | 0.04933 | -0.0393 | 34.0969
17 | 1.6855 | 0.05196 | -0.0335 | 32.4384
17.5 | 1.6991 | 0.05503 | -0.0302 | 30.8759
18 | 1.7157 | 0.05852 | -0.0283 | 29.3182
18.5 | 1.7313 | 0.06237 | -0.0266 | 27.7585
19 | 1.7447 | 0.06665 | -0.0253 | 26.177
19.5 | 1.7555 | 0.07132 | -0.0243 | 24.6144
20 | 1.7621 | 0.07668 | -0.0237 | 22.9799

## 119. Re 12M Mach 0.50 (1)
BIGFOIL.COM POLAR EXPORT
NACA66-716 a=0.6
NACA66-716 a=0.6 |  |  |  | Cl Max: | 1.571 | at alpha= | 8 | deg
JavaFoil+Calcfoil stall+Eppler ext transition |  |  |  | L/D Max: | 137.357 | at alpha= | 1.5 | deg
Re: | 12000000 |  |  | Cd Min: | 0.0051 | at alpha= | -2.5 | deg
Mach: | 0.5 |  |  | Cl=0 at alpha= | -4.9632 | deg
|  |  |  | @ Cl=0.1, Cd= | 0.0060006
|  |  |  | @ Cl=0.4, Cd= | 0.0053311
|  |  |  | @ Cl=0.6, Cd= | 0.0053354
alpha (deg) | Cl | Cd | Cm | Cl/Cd
-20 | -0.856 | 0.14455 | -0.051 | -5.924
-19.5 | -0.828 | 0.13827 | -0.051 | -5.985
-19 | -0.797 | 0.13663 | -0.05 | -5.835
-18.5 | -0.768 | 0.13138 | -0.05 | -5.845
-18 | -0.74 | 0.12377 | -0.05 | -5.98
-17.5 | -0.713 | 0.11636 | -0.052 | -6.125
-17 | -0.684 | 0.12186 | -0.051 | -5.611
-16.5 | -0.654 | 0.11719 | -0.051 | -5.584
-16 | -0.627 | 0.10822 | -0.052 | -5.796
-15.5 | -0.601 | 0.09908 | -0.055 | -6.068
-15 | -0.575 | 0.09064 | -0.058 | -6.347
-14.5 | -0.547 | 0.0858 | -0.059 | -6.377
-14 | -0.523 | 0.07588 | -0.064 | -6.895
-13.5 | -0.484 | 0.09583 | -0.051 | -5.045
-13 | -0.455 | 0.0889 | -0.051 | -5.121
-12.5 | -0.428 | 0.08038 | -0.053 | -5.319
-12 | -0.4 | 0.07326 | -0.056 | -5.463
-11.5 | -0.374 | 0.06621 | -0.061 | -5.647
-11 | -0.348 | 0.05906 | -0.066 | -5.889
-10.5 | -0.359 | 0.01882 | -0.096 | -19.095
-10 | -0.347 | 0.00982 | -0.104 | -35.366
-9.5 | -0.257 | 0.06674 | -0.052 | -3.846
-9 | -0.228 | 0.05929 | -0.052 | -3.851
-8.5 | -0.2 | 0.05371 | -0.053 | -3.726
-8 | -0.172 | 0.05252 | -0.054 | -3.272
-7.5 | -0.19 | 0.05037 | -0.054 | -3.773
-7 | -0.19 | 0.04607 | -0.055 | -4.128
-6.5 | -0.19 | 0.00715 | -0.115 | -26.651
-6 | -0.134 | 0.00681 | -0.117 | -19.666
-5.5 | -0.071 | 0.00652 | -0.118 | -10.953
-5 | -0.005 | 0.00638 | -0.119 | -0.804
-4.5 | 0.063 | 0.00611 | -0.121 | 10.381
-4 | 0.134 | 0.0059 | -0.122 | 22.62
-3.5 | 0.205 | 0.00576 | -0.123 | 35.507
-3 | 0.276 | 0.00562 | -0.125 | 49.151
-2.5 | 0.348 | 0.0051 | -0.126 | 68.301
-2 | 0.42 | 0.00542 | -0.127 | 77.418
-1.5 | 0.494 | 0.00539 | -0.128 | 91.728
-1 | 0.565 | 0.00535 | -0.129 | 105.69
-0.5 | 0.637 | 0.00532 | -0.13 | 119.667
0 | 0.698 | 0.00634 | -0.131 | 110.079
0.5 | 0.766 | 0.00607 | -0.132 | 126.178
1 | 0.834 | 0.00636 | -0.133 | 131.134
1.5 | 0.903 | 0.00657 | -0.134 | 137.357
2 | 0.971 | 0.00714 | -0.135 | 135.961
2.5 | 1.038 | 0.00782 | -0.136 | 132.835
3 | 1.106 | 0.00852 | -0.137 | 129.735
3.5 | 1.173 | 0.00917 | -0.138 | 127.983
4 | 1.241 | 0.00995 | -0.139 | 124.668
4.5 | 1.292 | 0.01085 | -0.14 | 119.057
5 | 1.352 | 0.01173 | -0.141 | 115.247
5.5 | 1.408 | 0.01493 | -0.142 | 94.336
6 | 1.46 | 0.01571 | -0.144 | 92.952
6.5 | 1.506 | 0.01655 | -0.145 | 90.959
7 | 1.542 | 0.01744 | -0.146 | 88.423
7.5 | 1.566 | 0.01843 | -0.147 | 84.966
8 | 1.571 | 0.01966 | -0.148 | 79.932
8.5 | 1.543 | 0.02107 | -0.149 | 73.227
9 | 1.441 | 0.02263 | -0.15 | 63.684
9.5 | 0.958 | 0.02438 | -0.151 | 39.301
10 | 0.987 | 0.02671 | -0.152 | 36.949
10.5 | 1.02 | 0.02642 | -0.153 | 38.624
11 | 1.051 | 0.02851 | -0.154 | 36.855
11.5 | 1.08 | 0.03124 | -0.155 | 34.575
12 | 1.112 | 0.03064 | -0.156 | 36.296
12.5 | 1.142 | 0.03302 | -0.157 | 34.567
13 | 1.17 | 0.03622 | -0.158 | 32.302

## 120. Re 12M Mach 0.50 (2)
BIGFOIL.COM POLAR EXPORT
NACA66-716 a=0.6
NACA66-716 a=0.6 |  |  |  | Cl Max: | 1.5103 | at alpha= | 13 | deg
XFOIL ncrit=9 |  |  |  | L/D Max: | 333.79 | at alpha= | 3 | deg
Re: | 12000000 |  |  | Cd Min: | 0.15969 | at alpha= | 18 | deg
Mach: | 0.5 |  |  | Cl=0 at alpha= | -5.2063 | deg
|  |  |  | @ Cl=0.1, Cd= | 0.0058928
|  |  |  | @ Cl=0.4, Cd= | 0.0051264
|  |  |  | @ Cl=0.6, Cd= | 0.0048896
alpha (deg) | Cl | Cd | Cm | Cl/Cd
-13 | -0.0922 | 0.10026 | -0.1399 | -0.91961
-12.5 | -0.0847 | 0.09267 | -0.1445 | -0.914
-12 | -0.0791 | 0.08513 | -0.1491 | -0.92917
-11.5 | -0.0763 | 0.07755 | -0.1536 | -0.98388
-11 | -0.0818 | 0.06936 | -0.1584 | -1.1794
-10.5 | -0.1021 | 0.05972 | -0.1643 | -1.7096
-10 | -0.1463 | 0.04555 | -0.1767 | -3.2119
-9.5 | -0.1815 | 0.03704 | -0.1808 | -4.9001
-8.5 | -0.2756 | 0.02479 | -0.1668 | -11.1174
-8 | -0.3251 | 0.01557 | -0.1576 | -20.8799
-7.5 | -0.32 | 0.00942 | -0.1503 | -33.9703
-7 | -0.2578 | 0.00797 | -0.1469 | -32.3463
-6.5 | -0.1881 | 0.00721 | -0.1448 | -26.0888
-6 | -0.1138 | 0.0069 | -0.1438 | -16.4928
-5.5 | -0.042 | 0.0065 | -0.143 | -6.4615
-5 | 0.0295 | 0.00617 | -0.1426 | 4.7812
-4.5 | 0.1007 | 0.00589 | -0.1426 | 17.0968
-4 | 0.1711 | 0.00561 | -0.1428 | 30.4991
-3.5 | 0.2421 | 0.00542 | -0.1434 | 44.6679
-3 | 0.3128 | 0.00527 | -0.1443 | 59.3548
-2.5 | 0.3834 | 0.00515 | -0.1453 | 74.4466
-2 | 0.4536 | 0.00505 | -0.1465 | 89.8218
-1.5 | 0.5236 | 0.00496 | -0.1477 | 105.5645
-1 | 0.5933 | 0.0049 | -0.149 | 121.0816
-0.5 | 0.6644 | 0.00479 | -0.1506 | 138.7056
0 | 0.7352 | 0.00469 | -0.1522 | 156.7591
1 | 0.8706 | 0.00404 | -0.1545 | 215.495
1.5 | 0.9331 | 0.00335 | -0.1549 | 278.5373
2 | 1.0039 | 0.00334 | -0.1564 | 300.5689
2.5 | 1.076 | 0.00334 | -0.1579 | 322.1557
3 | 1.1449 | 0.00343 | -0.1587 | 333.7901
3.5 | 1.1769 | 0.00423 | -0.1522 | 278.227
4.5 | 1.1132 | 0.0079 | -0.1163 | 140.9114
5.5 | 1.0466 | 0.01444 | -0.086 | 72.4792
6 | 1.0428 | 0.01719 | -0.0765 | 60.6632
6.5 | 1.0481 | 0.01972 | -0.0685 | 53.1491
7 | 1.0694 | 0.02319 | -0.0657 | 46.1147
7.5 | 1.1389 | 0.02714 | -0.0727 | 41.9639
8.5 | 1.211 | 0.03049 | -0.0649 | 39.7179
9 | 1.2542 | 0.03216 | -0.0622 | 38.9988
9.5 | 1.2913 | 0.03423 | -0.0588 | 37.7242
10 | 1.3333 | 0.03606 | -0.0557 | 36.9745
10.5 | 1.3684 | 0.03841 | -0.0521 | 35.6261
11 | 1.4068 | 0.04055 | -0.0485 | 34.693
11.5 | 1.4391 | 0.04317 | -0.0444 | 33.3356
12 | 1.4731 | 0.04573 | -0.0402 | 32.213
12.5 | 1.4975 | 0.04887 | -0.0353 | 30.6425
13 | 1.5103 | 0.05253 | -0.0292 | 28.7512
13.5 | 1.5067 | 0.0569 | -0.0217 | 26.4798
14 | 1.4884 | 0.06393 | -0.0165 | 23.2817
14.5 | 1.4645 | 0.07244 | -0.0132 | 20.2167
15 | 1.4381 | 0.08205 | -0.0118 | 17.5271
15.5 | 1.4098 | 0.09272 | -0.0122 | 15.2049
16 | 1.3783 | 0.10464 | -0.0149 | 13.1718
16.5 | 1.3418 | 0.11811 | -0.02 | 11.3606
17 | 1.309 | 0.13188 | -0.0267 | 9.9257
17.5 | 1.2811 | 0.14573 | -0.0347 | 8.7909
18 | 1.2565 | 0.15969 | -0.0435 | 7.8684

## 121. Re 14M Mach 0.00 (1)
BIGFOIL.COM POLAR EXPORT
NACA66-716 a=0.6
NACA66-716 a=0.6 |  |  |  | Cl Max: | 1.688 | at alpha= | 12.5 | deg
JavaFoil+Calcfoil stall+Eppler ext transition |  |  |  | L/D Max: | 137.116 | at alpha= | 3 | deg
Re: | 14000000 |  |  | Cd Min: | 0.00509 | at alpha= | -2 | deg
Mach: | 0 |  |  | Cl=0 at alpha= | -4.959 | deg
|  |  |  | @ Cl=0.1, Cd= | 0.0053762
|  |  |  | @ Cl=0.4, Cd= | 0.0050956
|  |  |  | @ Cl=0.6, Cd= | 0.0056743
alpha (deg) | Cl | Cd | Cm | Cl/Cd
-19.5 | -0.453 | 0.1606 | -0.036 | -2.823
-19 | -0.467 | 0.14882 | -0.037 | -3.137
-18.5 | -0.48 | 0.14282 | -0.038 | -3.36
-18 | -0.492 | 0.137 | -0.039 | -3.594
-17.5 | -0.504 | 0.12871 | -0.039 | -3.916
-17 | -0.515 | 0.12284 | -0.04 | -4.19
-16.5 | -0.524 | 0.11705 | -0.041 | -4.48
-16 | -0.532 | 0.11163 | -0.041 | -4.77
-15.5 | -0.539 | 0.10728 | -0.041 | -5.02
-15 | -0.543 | 0.10084 | -0.042 | -5.384
-14.5 | -0.545 | 0.09561 | -0.043 | -5.7
-14 | -0.545 | 0.08995 | -0.044 | -6.058
-13.5 | -0.542 | 0.08487 | -0.045 | -6.385
-13 | -0.536 | 0.08014 | -0.046 | -6.683
-12.5 | -0.526 | 0.07654 | -0.047 | -6.866
-12 | -0.513 | 0.07109 | -0.048 | -7.216
-11.5 | -0.497 | 0.06595 | -0.051 | -7.539
-11 | -0.477 | 0.06209 | -0.052 | -7.683
-10.5 | -0.455 | 0.05684 | -0.055 | -7.999
-10 | -0.462 | 0.02666 | -0.078 | -17.338
-9.5 | -0.484 | 0.00794 | -0.093 | -60.958
-9 | -0.441 | 0.00753 | -0.094 | -58.59
-8.5 | -0.395 | 0.00722 | -0.095 | -54.76
-8 | -0.346 | 0.0066 | -0.097 | -52.438
-7.5 | -0.294 | 0.00643 | -0.098 | -45.767
-7 | -0.239 | 0.00623 | -0.099 | -38.365
-6.5 | -0.182 | 0.00612 | -0.1 | -29.737
-6 | -0.124 | 0.00591 | -0.101 | -20.94
-5.5 | -0.065 | 0.00573 | -0.102 | -11.256
-5 | -0.005 | 0.0056 | -0.103 | -0.817
-4.5 | 0.056 | 0.00547 | -0.105 | 10.24
-4 | 0.117 | 0.00534 | -0.106 | 21.946
-3.5 | 0.179 | 0.0053 | -0.107 | 33.726
-3 | 0.241 | 0.00524 | -0.108 | 45.929
-2.5 | 0.302 | 0.00521 | -0.109 | 58.106
-2 | 0.365 | 0.00509 | -0.11 | 71.692
-1.5 | 0.428 | 0.0051 | -0.111 | 83.864
-1 | 0.49 | 0.00551 | -0.112 | 88.884
-0.5 | 0.551 | 0.00597 | -0.113 | 92.29
0 | 0.609 | 0.00562 | -0.114 | 108.196
0.5 | 0.668 | 0.00583 | -0.115 | 114.683
1 | 0.728 | 0.00601 | -0.116 | 121.175
1.5 | 0.788 | 0.00623 | -0.117 | 126.491
2 | 0.847 | 0.00628 | -0.118 | 134.926
2.5 | 0.907 | 0.00668 | -0.119 | 135.806
3 | 0.966 | 0.00705 | -0.12 | 137.116
3.5 | 1.025 | 0.00748 | -0.121 | 137.06
4 | 1.084 | 0.008 | -0.122 | 135.511
4.5 | 1.134 | 0.00853 | -0.123 | 132.9
5 | 1.189 | 0.00898 | -0.124 | 132.397
5.5 | 1.242 | 0.01099 | -0.125 | 113.028
6 | 1.295 | 0.01155 | -0.126 | 112.156
6.5 | 1.345 | 0.012 | -0.127 | 112.068
7 | 1.394 | 0.01248 | -0.128 | 111.669
7.5 | 1.44 | 0.01298 | -0.129 | 110.916
8 | 1.484 | 0.01352 | -0.13 | 109.768
8.5 | 1.525 | 0.01409 | -0.131 | 108.248
9 | 1.563 | 0.01469 | -0.132 | 106.37
9.5 | 1.597 | 0.01535 | -0.132 | 104.042
10 | 1.625 | 0.01604 | -0.133 | 101.309
10.5 | 1.647 | 0.01674 | -0.134 | 98.428
11 | 1.665 | 0.01749 | -0.135 | 95.241
11.5 | 1.678 | 0.01821 | -0.136 | 92.153
12 | 1.686 | 0.01899 | -0.137 | 88.774
12.5 | 1.688 | 0.02001 | -0.138 | 84.336
13 | 1.685 | 0.02067 | -0.139 | 81.513
13.5 | 1.673 | 0.02183 | -0.14 | 76.616
14 | 1.653 | 0.02295 | -0.14 | 72.033
14.5 | 1.628 | 0.02411 | -0.141 | 67.54
15 | 1.598 | 0.02527 | -0.142 | 63.241
15.5 | 1.564 | 0.02661 | -0.143 | 58.779
16 | 1.526 | 0.02821 | -0.144 | 54.082
16.5 | 1.485 | 0.0296 | -0.144 | 50.166
17 | 1.441 | 0.0312 | -0.145 | 46.207
17.5 | 1.395 | 0.03323 | -0.146 | 41.982

## 122. Re 14M Mach 0.00 (2)
BIGFOIL.COM POLAR EXPORT
NACA66-716 a=0.6
NACA66-716 a=0.6 |  |  |  | Cl Max: | 1.795 | at alpha= | 20 | deg
XFOIL ncrit=9 |  |  |  | L/D Max: | 279.748 | at alpha= | 2.5 | deg
Re: | 14000000 |  |  | Cd Min: | 0.05883 | at alpha= | 20 | deg
Mach: | 0 |  |  | Cl=0 at alpha= | -5.1527 | deg
|  |  |  | @ Cl=0.1, Cd= | 0.0051694
|  |  |  | @ Cl=0.4, Cd= | 0.0046348
|  |  |  | @ Cl=0.6, Cd= | 0.0042853
alpha (deg) | Cl | Cd | Cm | Cl/Cd
-20 | -1.207 | 0.03216 | -0.1401 | -37.5311
-19.5 | -1.2218 | 0.02769 | -0.1387 | -44.1242
-19 | -1.232 | 0.02416 | -0.1357 | -50.9934
-18.5 | -1.2354 | 0.02142 | -0.1316 | -57.6751
-18 | -1.2276 | 0.01948 | -0.1274 | -63.0185
-17.5 | -1.2145 | 0.01797 | -0.123 | -67.5849
-17 | -1.195 | 0.01692 | -0.1186 | -70.6265
-16.5 | -1.1735 | 0.01604 | -0.1139 | -73.1608
-16 | -1.1373 | 0.01515 | -0.1118 | -75.0693
-15.5 | -1.0973 | 0.01433 | -0.1102 | -76.5736
-15 | -1.054 | 0.0136 | -0.109 | -77.5
-14.5 | -1.0084 | 0.01294 | -0.1081 | -77.9289
-14 | -0.9616 | 0.0123 | -0.1075 | -78.1789
-13.5 | -0.9135 | 0.01167 | -0.1069 | -78.2776
-11.5 | -0.709 | 0.00955 | -0.1065 | -74.2408
-11 | -0.656 | 0.00907 | -0.1067 | -72.3264
-10.5 | -0.6028 | 0.00856 | -0.1068 | -70.4206
-10 | -0.5493 | 0.00807 | -0.107 | -68.0669
-9.5 | -0.4942 | 0.00771 | -0.1075 | -64.0986
-9 | -0.4412 | 0.00712 | -0.1076 | -61.9663
-8.5 | -0.3869 | 0.00666 | -0.108 | -58.0931
-8 | -0.3298 | 0.00646 | -0.1088 | -51.0526
-7.5 | -0.2727 | 0.00623 | -0.1095 | -43.7721
-7 | -0.2153 | 0.00603 | -0.1104 | -35.7048
-6.5 | -0.1573 | 0.00586 | -0.1114 | -26.843
-6 | -0.0991 | 0.0057 | -0.1124 | -17.386
-5.5 | -0.0405 | 0.00556 | -0.1134 | -7.2842
-5 | 0.0178 | 0.00539 | -0.1145 | 3.3024
-4.5 | 0.0763 | 0.00523 | -0.1155 | 14.5889
-4 | 0.135 | 0.00508 | -0.1166 | 26.5748
-3.5 | 0.1939 | 0.00495 | -0.1178 | 39.1717
-3 | 0.2529 | 0.00485 | -0.119 | 52.1443
-2.5 | 0.3117 | 0.00475 | -0.1202 | 65.6211
-2 | 0.3704 | 0.00467 | -0.1214 | 79.3148
-1.5 | 0.4293 | 0.0046 | -0.1226 | 93.3261
-1 | 0.4886 | 0.0045 | -0.1239 | 108.5778
-0.5 | 0.5478 | 0.00441 | -0.1252 | 124.2177
0 | 0.6064 | 0.00427 | -0.1264 | 142.0141
0.5 | 0.664 | 0.00407 | -0.1275 | 163.145
1 | 0.7211 | 0.00381 | -0.1286 | 189.2651
1.5 | 0.7766 | 0.00326 | -0.1295 | 238.2209
2 | 0.833 | 0.00306 | -0.1305 | 272.2222
2.5 | 0.8896 | 0.00318 | -0.1314 | 279.7484
3 | 0.9302 | 0.00403 | -0.1292 | 230.8189
3.5 | 0.9466 | 0.00538 | -0.1222 | 175.948
4 | 0.9543 | 0.00614 | -0.113 | 155.4235
4.5 | 0.9595 | 0.00706 | -0.1039 | 135.9065
5.5 | 0.9766 | 0.00968 | -0.0886 | 100.8884
6 | 0.9948 | 0.01095 | -0.0831 | 90.8493
6.5 | 1.0148 | 0.01222 | -0.0782 | 83.0442
7 | 1.034 | 0.01356 | -0.0732 | 76.2537
7.5 | 1.0649 | 0.01465 | -0.0706 | 72.6894
8 | 1.1481 | 0.01575 | -0.0792 | 72.8952
8.5 | 1.1951 | 0.01671 | -0.0797 | 71.52
9 | 1.2361 | 0.01782 | -0.0792 | 69.3659
9.5 | 1.2734 | 0.01885 | -0.0778 | 67.5544
10 | 1.3089 | 0.02003 | -0.0763 | 65.347
10.5 | 1.3452 | 0.02114 | -0.0749 | 63.6329
11 | 1.3792 | 0.02242 | -0.0733 | 61.5165
11.5 | 1.4139 | 0.02366 | -0.0718 | 59.7591
12 | 1.4482 | 0.02494 | -0.0704 | 58.0674
12.5 | 1.4791 | 0.02642 | -0.0686 | 55.9841
13 | 1.5115 | 0.02779 | -0.067 | 54.3901
13.5 | 1.54 | 0.02952 | -0.0652 | 52.168
14 | 1.5719 | 0.03094 | -0.0637 | 50.8048
14.5 | 1.5986 | 0.03279 | -0.0618 | 48.7527
15 | 1.6263 | 0.03451 | -0.06 | 47.1255
15.5 | 1.6503 | 0.03656 | -0.058 | 45.1395
16 | 1.6758 | 0.03845 | -0.0562 | 43.5839
16.5 | 1.6992 | 0.04058 | -0.0543 | 41.8728
17 | 1.7216 | 0.04276 | -0.0524 | 40.2619
17.5 | 1.7385 | 0.04534 | -0.05 | 38.3436
18 | 1.7573 | 0.04773 | -0.0479 | 36.8175
18.5 | 1.7702 | 0.05057 | -0.0454 | 35.0049
19 | 1.7842 | 0.05289 | -0.0424 | 33.7342
19.5 | 1.7818 | 0.05547 | -0.0369 | 32.1219
20 | 1.795 | 0.05883 | -0.0355 | 30.5116

## 123. Re 14M Mach 0.10 (1)
BIGFOIL.COM POLAR EXPORT
NACA66-716 a=0.6
NACA66-716 a=0.6 |  |  |  | Cl Max: | 1.68 | at alpha= | 12 | deg
JavaFoil+Calcfoil stall+Eppler ext transition |  |  |  | L/D Max: | 136.829 | at alpha= | 3.5 | deg
Re: | 14000000 |  |  | Cd Min: | 0.0051 | at alpha= | -1.5 | deg
Mach: | 0.1 |  |  | Cl=0 at alpha= | -4.959 | deg
|  |  |  | @ Cl=0.1, Cd= | 0.005359
|  |  |  | @ Cl=0.4, Cd= | 0.0051141
|  |  |  | @ Cl=0.6, Cd= | 0.0057179
alpha (deg) | Cl | Cd | Cm | Cl/Cd
-19 | -0.42 | 0.15428 | -0.037 | -2.725
-18.5 | -0.436 | 0.1447 | -0.038 | -3.011
-18 | -0.451 | 0.13823 | -0.038 | -3.261
-17.5 | -0.465 | 0.13193 | -0.039 | -3.527
-17 | -0.479 | 0.12568 | -0.04 | -3.811
-16.5 | -0.492 | 0.11952 | -0.04 | -4.112
-16 | -0.503 | 0.11364 | -0.041 | -4.425
-15.5 | -0.512 | 0.10752 | -0.041 | -4.762
-15 | -0.52 | 0.10186 | -0.042 | -5.1
-14.5 | -0.524 | 0.09652 | -0.043 | -5.434
-14 | -0.527 | 0.09154 | -0.043 | -5.756
-13.5 | -0.527 | 0.08542 | -0.045 | -6.165
-13 | -0.523 | 0.081 | -0.046 | -6.459
-12.5 | -0.515 | 0.07733 | -0.046 | -6.664
-12 | -0.505 | 0.07198 | -0.048 | -7.016
-11.5 | -0.491 | 0.0671 | -0.05 | -7.314
-11 | -0.472 | 0.06335 | -0.051 | -7.451
-10.5 | -0.451 | 0.05844 | -0.054 | -7.71
-10 | -0.427 | 0.05214 | -0.058 | -8.187
-9.5 | -0.478 | 0.00835 | -0.093 | -57.189
-9 | -0.441 | 0.00761 | -0.095 | -57.996
-8.5 | -0.396 | 0.00727 | -0.096 | -54.452
-8 | -0.347 | 0.00662 | -0.097 | -52.38
-7.5 | -0.295 | 0.00647 | -0.098 | -45.574
-7 | -0.24 | 0.00629 | -0.099 | -38.103
-6.5 | -0.183 | 0.00611 | -0.1 | -29.864
-6 | -0.124 | 0.00591 | -0.102 | -21.003
-5.5 | -0.065 | 0.00575 | -0.103 | -11.264
-5 | -0.005 | 0.00556 | -0.104 | -0.826
-4.5 | 0.056 | 0.00543 | -0.105 | 10.361
-4 | 0.118 | 0.00533 | -0.106 | 22.103
-3.5 | 0.18 | 0.00528 | -0.107 | 33.997
-3 | 0.242 | 0.00525 | -0.108 | 46.041
-2.5 | 0.304 | 0.00521 | -0.11 | 58.29
-2 | 0.366 | 0.00513 | -0.111 | 71.401
-1.5 | 0.43 | 0.0051 | -0.112 | 84.381
-1 | 0.492 | 0.00549 | -0.113 | 89.605
-0.5 | 0.554 | 0.00596 | -0.114 | 93
0 | 0.611 | 0.00566 | -0.115 | 107.939
0.5 | 0.672 | 0.00586 | -0.116 | 114.715
1 | 0.732 | 0.00605 | -0.116 | 120.983
1.5 | 0.792 | 0.00628 | -0.117 | 126.172
2 | 0.851 | 0.0063 | -0.118 | 135.137
2.5 | 0.911 | 0.00671 | -0.119 | 135.796
3 | 0.971 | 0.0071 | -0.12 | 136.796
3.5 | 1.03 | 0.00753 | -0.121 | 136.829
4 | 1.089 | 0.00805 | -0.122 | 135.348
4.5 | 1.139 | 0.0086 | -0.123 | 132.521
5 | 1.195 | 0.00906 | -0.124 | 131.813
5.5 | 1.248 | 0.01111 | -0.125 | 112.392
6 | 1.301 | 0.01164 | -0.126 | 111.778
6.5 | 1.351 | 0.0121 | -0.127 | 111.613
7 | 1.399 | 0.01259 | -0.128 | 111.114
7.5 | 1.446 | 0.01311 | -0.129 | 110.309
8 | 1.489 | 0.01366 | -0.13 | 109.008
8.5 | 1.53 | 0.01425 | -0.131 | 107.344
9 | 1.567 | 0.0149 | -0.132 | 105.167
9.5 | 1.601 | 0.0156 | -0.133 | 102.635
10 | 1.627 | 0.01623 | -0.134 | 100.25
10.5 | 1.648 | 0.01695 | -0.135 | 97.248
11 | 1.664 | 0.01771 | -0.136 | 93.97
11.5 | 1.675 | 0.01853 | -0.137 | 90.384
12 | 1.68 | 0.01934 | -0.138 | 86.871
12.5 | 1.679 | 0.02026 | -0.139 | 82.892
13 | 1.673 | 0.02103 | -0.139 | 79.557
13.5 | 1.657 | 0.0222 | -0.14 | 74.609
14 | 1.632 | 0.02351 | -0.141 | 69.42
14.5 | 1.602 | 0.02468 | -0.142 | 64.911
15 | 1.567 | 0.02588 | -0.143 | 60.563
15.5 | 1.528 | 0.02718 | -0.143 | 56.198
16 | 1.483 | 0.02886 | -0.144 | 51.407
16.5 | 1.437 | 0.03044 | -0.145 | 47.195
17 | 1.387 | 0.03203 | -0.145 | 43.295

## 124. Re 14M Mach 0.10 (2)
BIGFOIL.COM POLAR EXPORT
NACA66-716 a=0.6
NACA66-716 a=0.6 |  |  |  | Cl Max: | 1.7955 | at alpha= | 20 | deg
XFOIL ncrit=9 |  |  |  | L/D Max: | 282.587 | at alpha= | 2.5 | deg
Re: | 14000000 |  |  | Cd Min: | 0.06084 | at alpha= | 20 | deg
Mach: | 0.1 |  |  | Cl=0 at alpha= | -5.1539 | deg
|  |  |  | @ Cl=0.1, Cd= | 0.0051777
|  |  |  | @ Cl=0.4, Cd= | 0.0046427
|  |  |  | @ Cl=0.6, Cd= | 0.0043034
alpha (deg) | Cl | Cd | Cm | Cl/Cd
-20 | -1.0975 | 0.04451 | -0.1398 | -24.6574
-19.5 | -1.1441 | 0.0349 | -0.144 | -32.7822
-19 | -1.1714 | 0.02915 | -0.1434 | -40.1852
-18.5 | -1.183 | 0.02533 | -0.1407 | -46.7035
-18 | -1.1898 | 0.02227 | -0.1366 | -53.4261
-17.5 | -1.1921 | 0.01979 | -0.1314 | -60.2375
-17 | -1.174 | 0.01847 | -0.1272 | -63.5625
-16.5 | -1.1605 | 0.01714 | -0.1217 | -67.7071
-16 | -1.136 | 0.01619 | -0.1172 | -70.1668
-15.5 | -1.1005 | 0.01512 | -0.1147 | -72.7844
-15 | -1.0599 | 0.0142 | -0.1129 | -74.6408
-14.5 | -1.0152 | 0.01344 | -0.1116 | -75.5357
-14 | -0.9687 | 0.01272 | -0.1106 | -76.1557
-13.5 | -0.9207 | 0.01201 | -0.1097 | -76.6611
-13 | -0.8707 | 0.01141 | -0.1092 | -76.3103
-12.5 | -0.8196 | 0.01084 | -0.1088 | -75.6089
-12 | -0.7676 | 0.01027 | -0.1086 | -74.742
-11.5 | -0.7147 | 0.00975 | -0.1085 | -73.3026
-11 | -0.6612 | 0.00923 | -0.1084 | -71.636
-10.5 | -0.6075 | 0.00871 | -0.1085 | -69.7474
-10 | -0.5535 | 0.00819 | -0.1085 | -67.5824
-9.5 | -0.4981 | 0.0078 | -0.1089 | -63.859
-9 | -0.4427 | 0.00738 | -0.1092 | -59.9864
-8.5 | -0.3901 | 0.0067 | -0.1091 | -58.2239
-8 | -0.3324 | 0.00649 | -0.1098 | -51.2173
-7.5 | -0.2747 | 0.00627 | -0.1106 | -43.8118
-7 | -0.2169 | 0.00606 | -0.1114 | -35.7921
-6.5 | -0.1584 | 0.00588 | -0.1123 | -26.9388
-6 | -0.0997 | 0.00572 | -0.1132 | -17.4301
-5.5 | -0.0407 | 0.00557 | -0.1143 | -7.307
-5 | 0.0181 | 0.00541 | -0.1153 | 3.3457
-4.5 | 0.077 | 0.00524 | -0.1164 | 14.6947
-4 | 0.1361 | 0.00508 | -0.1174 | 26.7913
-3.5 | 0.1954 | 0.00496 | -0.1186 | 39.3952
-2.5 | 0.314 | 0.00475 | -0.121 | 66.1053
-2 | 0.373 | 0.00467 | -0.1222 | 79.8715
-1.5 | 0.4323 | 0.00461 | -0.1234 | 93.7744
-1 | 0.4919 | 0.00451 | -0.1247 | 109.0687
-0.5 | 0.5516 | 0.00441 | -0.126 | 125.0794
0 | 0.6106 | 0.00428 | -0.1272 | 142.6636
1 | 0.7259 | 0.00381 | -0.1294 | 190.5249
1.5 | 0.7818 | 0.00326 | -0.1304 | 239.816
2 | 0.8385 | 0.00307 | -0.1313 | 273.127
2.5 | 0.8958 | 0.00317 | -0.1323 | 282.5868
3 | 0.9374 | 0.00397 | -0.1302 | 236.1209
3.5 | 0.9533 | 0.00533 | -0.1231 | 178.8555
4 | 0.9552 | 0.00617 | -0.1127 | 154.8136
4.5 | 0.9598 | 0.00716 | -0.1034 | 134.0503
5 | 0.9712 | 0.00831 | -0.096 | 116.8712
5.5 | 0.9773 | 0.00985 | -0.0882 | 99.2183
6.5 | 1.0147 | 0.01246 | -0.0776 | 81.4366
7 | 1.0342 | 0.01381 | -0.0726 | 74.8878
7.5 | 1.0683 | 0.01498 | -0.0707 | 71.3151
8 | 1.152 | 0.01609 | -0.0793 | 71.5973
9 | 1.2381 | 0.01821 | -0.0787 | 67.9901
9.5 | 1.2742 | 0.01937 | -0.0771 | 65.7821
10 | 1.3112 | 0.02049 | -0.0757 | 63.9922
10.5 | 1.3471 | 0.02165 | -0.0742 | 62.2217
11 | 1.3812 | 0.02297 | -0.0725 | 60.1306
11.5 | 1.4169 | 0.02417 | -0.0711 | 58.6223
12 | 1.4493 | 0.02564 | -0.0694 | 56.525
12.5 | 1.4819 | 0.02702 | -0.0676 | 54.8446
13 | 1.5118 | 0.02868 | -0.0658 | 52.7127
13.5 | 1.5433 | 0.03019 | -0.0641 | 51.1196
14 | 1.5734 | 0.03181 | -0.0624 | 49.4624
14.5 | 1.601 | 0.03363 | -0.0604 | 47.6063
15 | 1.6286 | 0.03542 | -0.0585 | 45.9797
15.5 | 1.652 | 0.03756 | -0.0564 | 43.983
16 | 1.6791 | 0.0394 | -0.0546 | 42.6168
16.5 | 1.7007 | 0.04177 | -0.0525 | 40.7158
17 | 1.7236 | 0.04392 | -0.0505 | 39.2441
17.5 | 1.7383 | 0.04673 | -0.0478 | 37.1988
18 | 1.755 | 0.04937 | -0.0455 | 35.5479
18.5 | 1.7702 | 0.05195 | -0.0428 | 34.0751
19 | 1.7657 | 0.05435 | -0.0364 | 32.4876
19.5 | 1.7811 | 0.0574 | -0.0347 | 31.0296
20 | 1.7955 | 0.06084 | -0.0335 | 29.5118

## 125. Re 14M Mach 0.25 (1)
BIGFOIL.COM POLAR EXPORT
NACA66-716 a=0.6
NACA66-716 a=0.6 |  |  |  | Cl Max: | 1.647 | at alpha= | 11 | deg
JavaFoil+Calcfoil stall+Eppler ext transition |  |  |  | L/D Max: | 135.532 | at alpha= | 3 | deg
Re: | 14000000 |  |  | Cd Min: | 0.00513 | at alpha= | -1.5 | deg
Mach: | 0.25 |  |  | Cl=0 at alpha= | -4.9603 | deg
|  |  |  | @ Cl=0.1, Cd= | 0.0054333
|  |  |  | @ Cl=0.4, Cd= | 0.0051554
|  |  |  | @ Cl=0.6, Cd= | 0.0058997
alpha (deg) | Cl | Cd | Cm | Cl/Cd
-16.5 | -0.155 | 0.12904 | -0.039 | -1.202
-16 | -0.216 | 0.12377 | -0.04 | -1.742
-15.5 | -0.263 | 0.11783 | -0.04 | -2.229
-15 | -0.303 | 0.11162 | -0.041 | -2.718
-14.5 | -0.339 | 0.10486 | -0.041 | -3.233
-14 | -0.37 | 0.09823 | -0.042 | -3.765
-13.5 | -0.395 | 0.09252 | -0.043 | -4.273
-13 | -0.416 | 0.08774 | -0.044 | -4.736
-12.5 | -0.43 | 0.08155 | -0.045 | -5.27
-12 | -0.438 | 0.07609 | -0.046 | -5.756
-11.5 | -0.44 | 0.07186 | -0.047 | -6.116
-11 | -0.434 | 0.06796 | -0.048 | -6.393
-10.5 | -0.423 | 0.06357 | -0.049 | -6.657
-10 | -0.406 | 0.05873 | -0.051 | -6.916
-9.5 | -0.384 | 0.0536 | -0.055 | -7.166
-9 | -0.361 | 0.04478 | -0.064 | -8.064
-8.5 | -0.396 | 0.00775 | -0.099 | -51.066
-8 | -0.35 | 0.00683 | -0.1 | -51.224
-7.5 | -0.299 | 0.00665 | -0.101 | -44.953
-7 | -0.244 | 0.00643 | -0.102 | -37.913
-6.5 | -0.186 | 0.00621 | -0.103 | -29.955
-6 | -0.127 | 0.00602 | -0.104 | -21.075
-5.5 | -0.066 | 0.00587 | -0.106 | -11.289
-5 | -0.005 | 0.00569 | -0.107 | -0.827
-4.5 | 0.058 | 0.0055 | -0.108 | 10.491
-4 | 0.121 | 0.0054 | -0.109 | 22.361
-3.5 | 0.184 | 0.00534 | -0.11 | 34.499
-3 | 0.248 | 0.0053 | -0.111 | 46.784
-2.5 | 0.312 | 0.00527 | -0.113 | 59.265
-2 | 0.376 | 0.00517 | -0.114 | 72.863
-1.5 | 0.442 | 0.00513 | -0.115 | 86.166
-1 | 0.506 | 0.00575 | -0.116 | 88.008
-0.5 | 0.569 | 0.00606 | -0.117 | 94.02
0 | 0.627 | 0.00576 | -0.118 | 108.924
0.5 | 0.689 | 0.00598 | -0.118 | 115.139
1 | 0.751 | 0.00619 | -0.119 | 121.23
1.5 | 0.812 | 0.00643 | -0.12 | 126.304
2 | 0.874 | 0.00651 | -0.121 | 134.272
2.5 | 0.935 | 0.00693 | -0.122 | 134.85
3 | 0.996 | 0.00735 | -0.124 | 135.532
3.5 | 1.057 | 0.00784 | -0.125 | 134.793
4 | 1.118 | 0.00841 | -0.126 | 132.939
4.5 | 1.168 | 0.00898 | -0.127 | 129.994
5 | 1.225 | 0.00948 | -0.128 | 129.186
5.5 | 1.279 | 0.01164 | -0.128 | 109.823
6 | 1.332 | 0.01223 | -0.13 | 108.914
6.5 | 1.382 | 0.01273 | -0.131 | 108.537
7 | 1.43 | 0.01328 | -0.132 | 107.697
7.5 | 1.475 | 0.01385 | -0.133 | 106.557
8 | 1.517 | 0.01445 | -0.134 | 104.958
8.5 | 1.555 | 0.01512 | -0.135 | 102.785
9 | 1.588 | 0.0159 | -0.136 | 99.889
9.5 | 1.617 | 0.01667 | -0.137 | 96.988
10 | 1.634 | 0.01745 | -0.138 | 93.659
10.5 | 1.645 | 0.0183 | -0.138 | 89.878
11 | 1.647 | 0.01923 | -0.139 | 85.646
11.5 | 1.641 | 0.02008 | -0.14 | 81.7
12 | 1.626 | 0.02107 | -0.141 | 77.159
12.5 | 1.601 | 0.02226 | -0.142 | 71.938
13 | 1.568 | 0.02345 | -0.143 | 66.851
13.5 | 1.517 | 0.02496 | -0.144 | 60.793
14 | 1.454 | 0.0265 | -0.145 | 54.85
14.5 | 1.38 | 0.02824 | -0.145 | 48.873
15 | 1.297 | 0.03033 | -0.146 | 42.777
15.5 | 1.206 | 0.03272 | -0.146 | 36.851
16 | 1.107 | 0.03541 | -0.147 | 31.248

## 126. Re 14M Mach 0.25 (2)
BIGFOIL.COM POLAR EXPORT
NACA66-716 a=0.6
NACA66-716 a=0.6 |  |  |  | Cl Max: | 1.7765 | at alpha= | 20 | deg
XFOIL ncrit=9 |  |  |  | L/D Max: | 296.019 | at alpha= | 2.5 | deg
Re: | 14000000 |  |  | Cd Min: | 0.16724 | at alpha= | -19 | deg
Mach: | 0.25 |  |  | Cl=0 at alpha= | -5.1618 | deg
|  |  |  | @ Cl=0.1, Cd= | 0.0052472
|  |  |  | @ Cl=0.4, Cd= | 0.0046879
|  |  |  | @ Cl=0.6, Cd= | 0.0043903
alpha (deg) | Cl | Cd | Cm | Cl/Cd
-19 | -0.3368 | 0.16724 | -0.0747 | -2.0139
-18.5 | -0.321 | 0.1607 | -0.0791 | -1.9975
-18 | -0.3046 | 0.15434 | -0.0835 | -1.9736
-17.5 | -0.3068 | 0.14366 | -0.0893 | -2.1356
-16.5 | -0.7156 | 0.05767 | -0.1418 | -12.4085
-16 | -0.765 | 0.04252 | -0.1548 | -17.9915
-15.5 | -0.8341 | 0.03232 | -0.1582 | -25.8075
-15 | -0.9036 | 0.02529 | -0.153 | -35.7295
-14.5 | -0.9469 | 0.02092 | -0.1436 | -45.2629
-14 | -0.9574 | 0.01823 | -0.1345 | -52.5178
-13.5 | -0.9322 | 0.01605 | -0.1297 | -58.081
-13 | -0.8948 | 0.01433 | -0.1263 | -62.4424
-12.5 | -0.849 | 0.01302 | -0.1237 | -65.2074
-12 | -0.7987 | 0.01195 | -0.1218 | -66.8368
-11.5 | -0.7456 | 0.01105 | -0.1203 | -67.4751
-11 | -0.6899 | 0.01033 | -0.1192 | -66.7861
-10.5 | -0.6337 | 0.00964 | -0.1183 | -65.7365
-10 | -0.5771 | 0.00897 | -0.1175 | -64.3367
-9.5 | -0.5192 | 0.00842 | -0.117 | -61.6627
-9 | -0.461 | 0.00792 | -0.1167 | -58.2071
-8.5 | -0.4023 | 0.00747 | -0.1166 | -53.8554
-8 | -0.3474 | 0.00669 | -0.116 | -51.9283
-7.5 | -0.2865 | 0.00646 | -0.1164 | -44.3498
-7 | -0.2256 | 0.0062 | -0.1168 | -36.3871
-6.5 | -0.1645 | 0.00598 | -0.1174 | -27.5084
-6 | -0.1032 | 0.0058 | -0.1182 | -17.7931
-5.5 | -0.0416 | 0.00564 | -0.1191 | -7.3759
-5 | 0.0199 | 0.00549 | -0.12 | 3.6248
-4.5 | 0.081 | 0.0053 | -0.1209 | 15.283
-4 | 0.1422 | 0.00513 | -0.1219 | 27.7193
-3.5 | 0.2037 | 0.005 | -0.123 | 40.74
-3 | 0.2652 | 0.00489 | -0.1242 | 54.2331
-2.5 | 0.3266 | 0.00479 | -0.1254 | 68.1837
-2 | 0.3876 | 0.0047 | -0.1266 | 82.4681
-1.5 | 0.4489 | 0.00464 | -0.1278 | 96.7457
-1 | 0.5106 | 0.00453 | -0.1292 | 112.7152
-0.5 | 0.5723 | 0.00444 | -0.1305 | 128.8964
0 | 0.6336 | 0.00433 | -0.1319 | 146.3279
0.5 | 0.6934 | 0.00411 | -0.133 | 168.7105
1 | 0.7525 | 0.00385 | -0.134 | 195.4545
1.5 | 0.8102 | 0.00325 | -0.135 | 249.2923
2 | 0.8691 | 0.00309 | -0.136 | 281.2621
2.5 | 0.9295 | 0.00314 | -0.1372 | 296.0191
3 | 0.9748 | 0.00381 | -0.1354 | 255.853
3.5 | 0.989 | 0.00515 | -0.1275 | 192.0388
4 | 0.9726 | 0.00623 | -0.1131 | 156.1156
4.5 | 0.9728 | 0.00752 | -0.103 | 129.3617
5 | 0.9841 | 0.00884 | -0.0955 | 111.3235
5.5 | 0.9874 | 0.01063 | -0.0871 | 92.8881
6 | 0.9998 | 0.01226 | -0.0806 | 81.5498
6.5 | 1.0135 | 0.01392 | -0.0745 | 72.8089
7 | 1.0295 | 0.01555 | -0.0688 | 66.2058
7.5 | 1.0853 | 0.01691 | -0.0713 | 64.181
8 | 1.1696 | 0.01831 | -0.0797 | 63.8777
8.5 | 1.2067 | 0.01949 | -0.0776 | 61.9138
9 | 1.2459 | 0.02065 | -0.076 | 60.3341
9.5 | 1.2824 | 0.02197 | -0.0741 | 58.3705
10 | 1.3213 | 0.02314 | -0.0724 | 57.1003
10.5 | 1.3552 | 0.02469 | -0.0703 | 54.8886
11 | 1.3926 | 0.02599 | -0.0685 | 53.5821
11.5 | 1.4258 | 0.02759 | -0.0663 | 51.6781
12 | 1.461 | 0.02908 | -0.0644 | 50.2407
12.5 | 1.4911 | 0.03094 | -0.062 | 48.1933
13 | 1.5245 | 0.03256 | -0.0599 | 46.8213
13.5 | 1.5552 | 0.03442 | -0.0576 | 45.183
14 | 1.5844 | 0.03642 | -0.0553 | 43.5036
14.5 | 1.6105 | 0.03861 | -0.0527 | 41.712
15 | 1.6369 | 0.04083 | -0.0502 | 40.0906
15.5 | 1.6624 | 0.04314 | -0.0477 | 38.535
16 | 1.6851 | 0.04569 | -0.045 | 36.8812
16.5 | 1.703 | 0.04857 | -0.042 | 35.0628
17 | 1.7203 | 0.05139 | -0.0389 | 33.4754
17.5 | 1.7316 | 0.05442 | -0.0351 | 31.8192
18 | 1.7321 | 0.05716 | -0.0292 | 30.3027
18.5 | 1.7477 | 0.0608 | -0.0272 | 28.7451
19 | 1.7614 | 0.06493 | -0.0257 | 27.1277
19.5 | 1.771 | 0.06965 | -0.0245 | 25.4271
20 | 1.7765 | 0.07503 | -0.0237 | 23.6772

## 127. Re 14M Mach 0.50 (1)
BIGFOIL.COM POLAR EXPORT
NACA66-716 a=0.6
NACA66-716 a=0.6 |  |  |  | Cl Max: | 1.572 | at alpha= | 8 | deg
JavaFoil+Calcfoil stall+Eppler ext transition |  |  |  | L/D Max: | 129.265 | at alpha= | 2 | deg
Re: | 14000000 |  |  | Cd Min: | 0.00503 | at alpha= | -2.5 | deg
Mach: | 0.5 |  |  | Cl=0 at alpha= | -4.9632 | deg
|  |  |  | @ Cl=0.1, Cd= | 0.0058358
|  |  |  | @ Cl=0.4, Cd= | 0.0052611
|  |  |  | @ Cl=0.6, Cd= | 0.0057707
alpha (deg) | Cl | Cd | Cm | Cl/Cd
-20 | -0.855 | 0.15309 | -0.05 | -5.582
-19.5 | -0.826 | 0.14497 | -0.051 | -5.701
-19 | -0.796 | 0.14076 | -0.05 | -5.658
-18.5 | -0.768 | 0.13565 | -0.05 | -5.664
-18 | -0.741 | 0.12765 | -0.051 | -5.801
-17.5 | -0.713 | 0.12023 | -0.052 | -5.93
-17 | -0.684 | 0.12115 | -0.052 | -5.648
-16.5 | -0.655 | 0.11517 | -0.051 | -5.688
-16 | -0.628 | 0.10602 | -0.053 | -5.925
-15.5 | -0.603 | 0.09669 | -0.057 | -6.234
-15 | -0.578 | 0.08706 | -0.061 | -6.639
-14.5 | -0.55 | 0.08201 | -0.062 | -6.708
-14 | -0.53 | 0.06783 | -0.069 | -7.819
-13.5 | -0.484 | 0.09538 | -0.051 | -5.07
-13 | -0.455 | 0.08723 | -0.051 | -5.22
-12.5 | -0.428 | 0.07931 | -0.054 | -5.396
-12 | -0.401 | 0.0724 | -0.057 | -5.535
-11.5 | -0.375 | 0.0644 | -0.063 | -5.823
-11 | -0.352 | 0.05394 | -0.071 | -6.523
-10.5 | -0.375 | 0.01173 | -0.101 | -31.969
-10 | -0.349 | 0.00934 | -0.105 | -37.329
-9.5 | -0.257 | 0.0615 | -0.053 | -4.174
-9 | -0.228 | 0.05914 | -0.052 | -3.861
-8.5 | -0.2 | 0.05351 | -0.054 | -3.74
-8 | -0.172 | 0.05214 | -0.054 | -3.296
-7.5 | -0.19 | 0.05013 | -0.054 | -3.791
-7 | -0.19 | 0.04567 | -0.055 | -4.164
-6.5 | -0.191 | 0.0069 | -0.115 | -27.608
-6 | -0.134 | 0.00667 | -0.117 | -20.079
-5.5 | -0.071 | 0.00634 | -0.118 | -11.255
-5 | -0.005 | 0.00613 | -0.119 | -0.836
-4.5 | 0.063 | 0.00594 | -0.121 | 10.679
-4 | 0.134 | 0.00574 | -0.122 | 23.267
-3.5 | 0.205 | 0.00562 | -0.123 | 36.398
-3 | 0.276 | 0.00554 | -0.125 | 49.8
-2.5 | 0.348 | 0.00503 | -0.126 | 69.134
-2 | 0.42 | 0.00535 | -0.127 | 78.465
-1.5 | 0.494 | 0.00532 | -0.128 | 92.811
-1 | 0.565 | 0.00527 | -0.129 | 107.206
-0.5 | 0.637 | 0.0063 | -0.129 | 101.106
0 | 0.697 | 0.00683 | -0.13 | 101.937
0.5 | 0.765 | 0.00653 | -0.132 | 117.298
1 | 0.834 | 0.00689 | -0.133 | 121.029
1.5 | 0.902 | 0.00721 | -0.134 | 125.124
2 | 0.97 | 0.00751 | -0.135 | 129.265
2.5 | 1.038 | 0.00811 | -0.136 | 127.949
3 | 1.106 | 0.00868 | -0.137 | 127.404
3.5 | 1.174 | 0.00935 | -0.138 | 125.552
4 | 1.241 | 0.01014 | -0.139 | 122.458
4.5 | 1.292 | 0.01094 | -0.14 | 118.094
5 | 1.352 | 0.01373 | -0.141 | 98.445
5.5 | 1.409 | 0.01453 | -0.143 | 96.98
6 | 1.461 | 0.01529 | -0.144 | 95.542
6.5 | 1.507 | 0.01612 | -0.145 | 93.451
7 | 1.543 | 0.01697 | -0.146 | 90.918
7.5 | 1.567 | 0.01802 | -0.147 | 86.969
8 | 1.572 | 0.01914 | -0.148 | 82.12
8.5 | 1.544 | 0.02047 | -0.149 | 75.402
9 | 1.443 | 0.02211 | -0.15 | 65.252
9.5 | 0.959 | 0.02376 | -0.151 | 40.342
10 | 0.988 | 0.0261 | -0.152 | 37.855
10.5 | 1.021 | 0.02568 | -0.153 | 39.765
11 | 1.051 | 0.02783 | -0.154 | 37.779
11.5 | 1.081 | 0.03048 | -0.155 | 35.459
12 | 1.113 | 0.02968 | -0.156 | 37.488
12.5 | 1.142 | 0.03208 | -0.157 | 35.61
13 | 1.171 | 0.0352 | -0.158 | 33.261

## 128. Re 14M Mach 0.50 (2)
BIGFOIL.COM POLAR EXPORT
NACA66-716 a=0.6
NACA66-716 a=0.6 |  |  |  | Cl Max: | 1.5349 | at alpha= | 13 | deg
XFOIL ncrit=9 |  |  |  | L/D Max: | 338.024 | at alpha= | 3 | deg
Re: | 14000000 |  |  | Cd Min: | 0.1584 | at alpha= | 18 | deg
Mach: | 0.5 |  |  | Cl=0 at alpha= | -5.1925 | deg
|  |  |  | @ Cl=0.1, Cd= | 0.0056685
|  |  |  | @ Cl=0.4, Cd= | 0.0049886
|  |  |  | @ Cl=0.6, Cd= | 0.0047038
alpha (deg) | Cl | Cd | Cm | Cl/Cd
-13 | -0.093 | 0.0998 | -0.1405 | -0.93186
-12.5 | -0.0852 | 0.09226 | -0.1451 | -0.92348
-12 | -0.0801 | 0.08469 | -0.1496 | -0.9458
-11.5 | -0.0774 | 0.07713 | -0.1541 | -1.0035
-11 | -0.0831 | 0.06894 | -0.1589 | -1.2054
-10.5 | -0.1055 | 0.0591 | -0.165 | -1.7851
-10 | -0.1543 | 0.04425 | -0.1782 | -3.487
-9.5 | -0.1895 | 0.03628 | -0.1812 | -5.2233
-9 | -0.2458 | 0.03016 | -0.1748 | -8.1499
-8.5 | -0.287 | 0.02383 | -0.1663 | -12.0436
-8 | -0.3464 | 0.01381 | -0.1563 | -25.0833
-7.5 | -0.3269 | 0.00883 | -0.1497 | -37.0215
-7 | -0.266 | 0.0073 | -0.1459 | -36.4384
-6.5 | -0.1922 | 0.00682 | -0.1442 | -28.1818
-6 | -0.1173 | 0.00654 | -0.1433 | -17.9358
-5.5 | -0.0444 | 0.00621 | -0.1426 | -7.1498
-5 | 0.0278 | 0.00592 | -0.1424 | 4.6959
-4.5 | 0.0995 | 0.00567 | -0.1424 | 17.5485
-4 | 0.1708 | 0.00545 | -0.1428 | 31.3394
-3.5 | 0.2417 | 0.00526 | -0.1434 | 45.9506
-3 | 0.3126 | 0.00512 | -0.1443 | 61.0547
-2.5 | 0.3833 | 0.00501 | -0.1453 | 76.507
-2 | 0.4537 | 0.00492 | -0.1465 | 92.2154
-1.5 | 0.5244 | 0.00481 | -0.1479 | 109.0229
-1 | 0.5956 | 0.00471 | -0.1494 | 126.4544
-0.5 | 0.6667 | 0.00461 | -0.151 | 144.6204
0 | 0.7375 | 0.00453 | -0.1527 | 162.8035
1 | 0.8733 | 0.00403 | -0.155 | 216.6998
1.5 | 0.937 | 0.00333 | -0.1557 | 281.3814
2 | 1.0083 | 0.00322 | -0.1572 | 313.1366
2.5 | 1.0781 | 0.00326 | -0.1584 | 330.7055
3 | 1.1459 | 0.00339 | -0.159 | 338.0236
3.5 | 1.1509 | 0.00453 | -0.1471 | 254.0618
4 | 1.105 | 0.00631 | -0.126 | 175.1189
4.5 | 1.089 | 0.0085 | -0.1123 | 128.1176
5 | 1.0476 | 0.0119 | -0.0956 | 88.0336
5.5 | 1.0341 | 0.01481 | -0.0842 | 69.8244
6 | 1.0339 | 0.01749 | -0.0753 | 59.1138
6.5 | 1.045 | 0.01983 | -0.0682 | 52.6979
7 | 1.0459 | 0.02239 | -0.0596 | 46.7128
8.5 | 1.225 | 0.03 | -0.0667 | 40.8333
9 | 1.2688 | 0.03163 | -0.064 | 40.1138
9.5 | 1.3069 | 0.03367 | -0.0607 | 38.815
10 | 1.3486 | 0.03551 | -0.0576 | 37.978
10.5 | 1.3842 | 0.03784 | -0.0539 | 36.5803
11 | 1.4243 | 0.03993 | -0.0504 | 35.6699
11.5 | 1.4582 | 0.04246 | -0.0464 | 34.3429
12 | 1.4932 | 0.04501 | -0.0423 | 33.1749
12.5 | 1.5181 | 0.04825 | -0.0375 | 31.4632
13 | 1.5349 | 0.05201 | -0.032 | 29.5116
13.5 | 1.5293 | 0.05665 | -0.0245 | 26.9956
14 | 1.5033 | 0.06279 | -0.0167 | 23.9417
14.5 | 1.4783 | 0.07115 | -0.013 | 20.7772
15 | 1.4508 | 0.08071 | -0.0113 | 17.9755
15.5 | 1.4197 | 0.09155 | -0.0117 | 15.5074
16 | 1.3855 | 0.10373 | -0.0144 | 13.3568
16.5 | 1.3498 | 0.11706 | -0.0193 | 11.5308
17 | 1.3171 | 0.13077 | -0.0259 | 10.0719
17.5 | 1.2893 | 0.14456 | -0.0338 | 8.9188
18 | 1.2649 | 0.1584 | -0.0424 | 7.9855

## 129. Re 16M Mach 0.00 (1)
BIGFOIL.COM POLAR EXPORT
NACA66-716 a=0.6
NACA66-716 a=0.6 |  |  |  | Cl Max: | 1.689 | at alpha= | 12.5 | deg
JavaFoil+Calcfoil stall+Eppler ext transition |  |  |  | L/D Max: | 134.978 | at alpha= | 3 | deg
Re: | 16000000 |  |  | Cd Min: | 0.00514 | at alpha= | -2.5 | deg
Mach: | 0 |  |  | Cl=0 at alpha= | -4.959 | deg
|  |  |  | @ Cl=0.1, Cd= | 0.0053151
|  |  |  | @ Cl=0.4, Cd= | 0.0058444
|  |  |  | @ Cl=0.6, Cd= | 0.0059767
alpha (deg) | Cl | Cd | Cm | Cl/Cd
-19.5 | -0.454 | 0.15757 | -0.037 | -2.879
-19 | -0.467 | 0.14798 | -0.037 | -3.156
-18.5 | -0.48 | 0.14206 | -0.038 | -3.379
-18 | -0.492 | 0.13614 | -0.039 | -3.617
-17.5 | -0.504 | 0.12866 | -0.039 | -3.918
-17 | -0.515 | 0.12215 | -0.04 | -4.214
-16.5 | -0.524 | 0.11644 | -0.041 | -4.503
-16 | -0.532 | 0.11082 | -0.041 | -4.804
-15.5 | -0.539 | 0.10561 | -0.042 | -5.1
-15 | -0.543 | 0.10031 | -0.042 | -5.414
-14.5 | -0.545 | 0.09511 | -0.043 | -5.731
-14 | -0.545 | 0.08936 | -0.045 | -6.102
-13.5 | -0.542 | 0.08428 | -0.046 | -6.433
-13 | -0.536 | 0.07931 | -0.047 | -6.759
-12.5 | -0.526 | 0.07616 | -0.047 | -6.9
-12 | -0.513 | 0.07056 | -0.049 | -7.274
-11.5 | -0.498 | 0.06519 | -0.052 | -7.636
-11 | -0.477 | 0.06214 | -0.052 | -7.676
-10.5 | -0.455 | 0.05596 | -0.056 | -8.138
-10 | -0.509 | 0.00946 | -0.09 | -53.8
-9.5 | -0.484 | 0.00789 | -0.093 | -61.288
-9 | -0.441 | 0.00738 | -0.094 | -59.778
-8.5 | -0.395 | 0.00707 | -0.095 | -55.927
-8 | -0.346 | 0.00645 | -0.097 | -53.653
-7.5 | -0.294 | 0.00631 | -0.098 | -46.655
-7 | -0.239 | 0.0061 | -0.099 | -39.138
-6.5 | -0.182 | 0.00598 | -0.1 | -30.401
-6 | -0.124 | 0.00577 | -0.101 | -21.435
-5.5 | -0.065 | 0.00562 | -0.102 | -11.488
-5 | -0.005 | 0.00548 | -0.103 | -0.834
-4.5 | 0.056 | 0.00538 | -0.105 | 10.42
-4 | 0.117 | 0.00529 | -0.106 | 22.151
-3.5 | 0.179 | 0.00524 | -0.107 | 34.11
-3 | 0.241 | 0.00518 | -0.108 | 46.464
-2.5 | 0.302 | 0.00514 | -0.109 | 58.795
-2 | 0.365 | 0.0057 | -0.11 | 63.95
-1.5 | 0.428 | 0.00596 | -0.111 | 71.841
-1 | 0.49 | 0.006 | -0.112 | 81.573
-0.5 | 0.551 | 0.00614 | -0.113 | 89.832
0 | 0.608 | 0.00595 | -0.114 | 102.241
0.5 | 0.668 | 0.0061 | -0.115 | 109.488
1 | 0.728 | 0.00632 | -0.116 | 115.259
1.5 | 0.788 | 0.00656 | -0.117 | 120.181
2 | 0.847 | 0.00678 | -0.118 | 125.01
2.5 | 0.907 | 0.00677 | -0.119 | 134.089
3 | 0.966 | 0.00716 | -0.12 | 134.978
3.5 | 1.026 | 0.00762 | -0.121 | 134.54
4 | 1.085 | 0.00808 | -0.122 | 134.171
4.5 | 1.134 | 0.00852 | -0.123 | 133.093
5 | 1.19 | 0.00897 | -0.124 | 132.707
5.5 | 1.243 | 0.01078 | -0.125 | 115.341
6 | 1.296 | 0.01127 | -0.126 | 114.946
6.5 | 1.346 | 0.01172 | -0.127 | 114.856
7 | 1.395 | 0.0122 | -0.128 | 114.313
7.5 | 1.441 | 0.01268 | -0.129 | 113.679
8 | 1.485 | 0.0132 | -0.13 | 112.465
8.5 | 1.526 | 0.01378 | -0.131 | 110.752
9 | 1.564 | 0.0144 | -0.132 | 108.637
9.5 | 1.598 | 0.01506 | -0.133 | 106.142
10 | 1.626 | 0.0157 | -0.134 | 103.537
10.5 | 1.649 | 0.0164 | -0.134 | 100.542
11 | 1.666 | 0.01705 | -0.135 | 97.712
11.5 | 1.679 | 0.01778 | -0.136 | 94.431
12 | 1.687 | 0.01862 | -0.137 | 90.597
12.5 | 1.689 | 0.01954 | -0.138 | 86.422
13 | 1.686 | 0.02029 | -0.139 | 83.105
13.5 | 1.674 | 0.02128 | -0.14 | 78.667
14 | 1.654 | 0.0225 | -0.141 | 73.517
14.5 | 1.629 | 0.0235 | -0.141 | 69.331
15 | 1.599 | 0.02474 | -0.142 | 64.642
15.5 | 1.565 | 0.02592 | -0.143 | 60.378
16 | 1.527 | 0.02753 | -0.144 | 55.462
16.5 | 1.486 | 0.02888 | -0.144 | 51.452
17 | 1.443 | 0.03043 | -0.145 | 47.407
17.5 | 1.396 | 0.03238 | -0.146 | 43.117

## 130. Re 16M Mach 0.00 (2)
BIGFOIL.COM POLAR EXPORT
NACA66-716 a=0.6
NACA66-716 a=0.6 |  |  |  | Cl Max: | 1.8161 | at alpha= | 19.5 | deg
XFOIL ncrit=9 |  |  |  | L/D Max: | 265.783 | at alpha= | 2 | deg
Re: | 16000000 |  |  | Cd Min: | 0.05749 | at alpha= | 20 | deg
Mach: | 0 |  |  | Cl=0 at alpha= | -5.1491 | deg
|  |  |  | @ Cl=0.1, Cd= | 0.0050389
|  |  |  | @ Cl=0.4, Cd= | 0.00452
|  |  |  | @ Cl=0.6, Cd= | 0.0042292
alpha (deg) | Cl | Cd | Cm | Cl/Cd
-20 | -1.2167 | 0.03138 | -0.1401 | -38.7731
-19.5 | -1.228 | 0.02726 | -0.1386 | -45.0477
-19 | -1.2338 | 0.02404 | -0.1357 | -51.3228
-18.5 | -1.2346 | 0.02145 | -0.1318 | -57.5571
-18 | -1.2374 | 0.01903 | -0.1264 | -65.0236
-17.5 | -1.2282 | 0.0174 | -0.1213 | -70.5862
-17 | -1.2084 | 0.01645 | -0.1166 | -73.459
-16.5 | -1.1827 | 0.01554 | -0.1127 | -76.1068
-16 | -1.1449 | 0.0147 | -0.1107 | -77.8844
-15.5 | -1.1042 | 0.01388 | -0.1092 | -79.5533
-15 | -1.0604 | 0.01317 | -0.1081 | -80.5163
-14.5 | -1.0143 | 0.01253 | -0.1073 | -80.9497
-14 | -0.9667 | 0.01192 | -0.1067 | -81.099
-13.5 | -0.918 | 0.01132 | -0.1063 | -81.0954
-13 | -0.8677 | 0.01078 | -0.1061 | -80.4917
-12.5 | -0.8165 | 0.01027 | -0.106 | -79.5034
-12 | -0.7644 | 0.00977 | -0.106 | -78.2395
-11.5 | -0.7116 | 0.0093 | -0.1061 | -76.5161
-11 | -0.658 | 0.00887 | -0.1064 | -74.1826
-10.5 | -0.6045 | 0.0084 | -0.1066 | -71.9643
-10 | -0.5509 | 0.00791 | -0.1068 | -69.646
-9.5 | -0.4958 | 0.00755 | -0.1072 | -65.6689
-9 | -0.4407 | 0.00717 | -0.1077 | -61.4644
-8.5 | -0.3883 | 0.00651 | -0.1077 | -59.6467
-8 | -0.3311 | 0.00631 | -0.1085 | -52.4723
-7.5 | -0.2737 | 0.0061 | -0.1094 | -44.8689
-7 | -0.2162 | 0.00588 | -0.1103 | -36.7687
-6.5 | -0.1581 | 0.0057 | -0.1112 | -27.7368
-6 | -0.0997 | 0.00554 | -0.1123 | -17.9964
-5.5 | -0.0412 | 0.0054 | -0.1133 | -7.6296
-5 | 0.0175 | 0.00526 | -0.1144 | 3.327
-4.5 | 0.0761 | 0.0051 | -0.1155 | 14.9216
-4 | 0.1348 | 0.00495 | -0.1166 | 27.2323
-3.5 | 0.1937 | 0.00482 | -0.1178 | 40.1867
-3 | 0.2526 | 0.00474 | -0.119 | 53.2911
-2.5 | 0.3114 | 0.00466 | -0.1202 | 66.824
-2 | 0.3703 | 0.00457 | -0.1214 | 81.0284
-1.5 | 0.4297 | 0.00447 | -0.1227 | 96.1298
-1 | 0.489 | 0.00438 | -0.124 | 111.6438
-0.5 | 0.5481 | 0.0043 | -0.1253 | 127.4651
0 | 0.6067 | 0.00422 | -0.1265 | 143.7678
0.5 | 0.6646 | 0.00405 | -0.1276 | 164.0988
1 | 0.7222 | 0.00377 | -0.1288 | 191.565
1.5 | 0.7777 | 0.00343 | -0.1296 | 226.7347
2 | 0.8319 | 0.00313 | -0.1303 | 265.7827
2.5 | 0.883 | 0.00352 | -0.1301 | 250.8523
3.5 | 0.9354 | 0.00565 | -0.12 | 165.5575
4 | 0.9415 | 0.00633 | -0.1105 | 148.7362
4.5 | 0.9516 | 0.00722 | -0.1024 | 131.8006
5 | 0.9632 | 0.00835 | -0.0951 | 115.3533
5.5 | 0.9728 | 0.00976 | -0.0879 | 99.6721
6 | 0.9945 | 0.01091 | -0.0831 | 91.1549
6.5 | 1.0174 | 0.0121 | -0.0786 | 84.0826
7 | 1.037 | 0.01345 | -0.0737 | 77.1004
7.5 | 1.0651 | 0.01441 | -0.0701 | 73.9139
8 | 1.1305 | 0.01529 | -0.0747 | 73.9372
8.5 | 1.1866 | 0.01625 | -0.0772 | 73.0215
9 | 1.2475 | 0.01733 | -0.0809 | 71.985
9.5 | 1.2836 | 0.01842 | -0.0794 | 69.6851
10 | 1.3213 | 0.01945 | -0.0781 | 67.9332
10.5 | 1.3555 | 0.02071 | -0.0764 | 65.4515
11 | 1.3919 | 0.02179 | -0.0751 | 63.8779
11.5 | 1.4251 | 0.02314 | -0.0734 | 61.586
12 | 1.4603 | 0.02434 | -0.0721 | 59.9959
12.5 | 1.4901 | 0.02589 | -0.0702 | 57.555
13 | 1.5229 | 0.02725 | -0.0686 | 55.8862
13.5 | 1.5533 | 0.02882 | -0.067 | 53.8966
14 | 1.5842 | 0.03033 | -0.0654 | 52.2321
14.5 | 1.612 | 0.03205 | -0.0635 | 50.2964
15 | 1.638 | 0.03392 | -0.0616 | 48.2901
15.5 | 1.6658 | 0.03565 | -0.0599 | 46.7265
16 | 1.6895 | 0.03774 | -0.058 | 44.7668
16.5 | 1.7159 | 0.03959 | -0.0563 | 43.3418
17 | 1.7349 | 0.04208 | -0.0541 | 41.2286
17.5 | 1.7556 | 0.04435 | -0.0521 | 39.5851
18 | 1.7723 | 0.04702 | -0.0499 | 37.6925
18.5 | 1.791 | 0.04947 | -0.0479 | 36.2038
19 | 1.8065 | 0.05218 | -0.0457 | 34.6205
19.5 | 1.8161 | 0.05512 | -0.0429 | 32.9481
20 | 1.8087 | 0.05749 | -0.0363 | 31.4611

## 131. Re 16M Mach 0.10 (1)
BIGFOIL.COM POLAR EXPORT
NACA66-716 a=0.6
NACA66-716 a=0.6 |  |  |  | Cl Max: | 1.681 | at alpha= | 12 | deg
JavaFoil+Calcfoil stall+Eppler ext transition |  |  |  | L/D Max: | 134.791 | at alpha= | 3 | deg
Re: | 16000000 |  |  | Cd Min: | 0.00513 | at alpha= | -2.5 | deg
Mach: | 0.1 |  |  | Cl=0 at alpha= | -4.959 | deg
|  |  |  | @ Cl=0.1, Cd= | 0.0053487
|  |  |  | @ Cl=0.4, Cd= | 0.0058041
|  |  |  | @ Cl=0.6, Cd= | 0.0060247
alpha (deg) | Cl | Cd | Cm | Cl/Cd
-19 | -0.42 | 0.15341 | -0.037 | -2.741
-18.5 | -0.436 | 0.14382 | -0.038 | -3.031
-18 | -0.451 | 0.13744 | -0.038 | -3.281
-17.5 | -0.465 | 0.13117 | -0.039 | -3.548
-17 | -0.479 | 0.12482 | -0.04 | -3.838
-16.5 | -0.492 | 0.11868 | -0.04 | -4.142
-16 | -0.503 | 0.11299 | -0.041 | -4.45
-15.5 | -0.512 | 0.10688 | -0.042 | -4.792
-15 | -0.519 | 0.10139 | -0.042 | -5.124
-14.5 | -0.525 | 0.09601 | -0.043 | -5.464
-14 | -0.527 | 0.09105 | -0.044 | -5.788
-13.5 | -0.527 | 0.08568 | -0.045 | -6.15
-13 | -0.524 | 0.08042 | -0.046 | -6.51
-12.5 | -0.516 | 0.0767 | -0.047 | -6.724
-12 | -0.505 | 0.07142 | -0.048 | -7.075
-11.5 | -0.491 | 0.06685 | -0.05 | -7.343
-11 | -0.473 | 0.06261 | -0.052 | -7.548
-10.5 | -0.451 | 0.05748 | -0.055 | -7.851
-10 | -0.428 | 0.05074 | -0.06 | -8.441
-9.5 | -0.48 | 0.00803 | -0.093 | -59.759
-9 | -0.441 | 0.00749 | -0.095 | -58.902
-8.5 | -0.396 | 0.00712 | -0.096 | -55.574
-8 | -0.347 | 0.00647 | -0.097 | -53.595
-7.5 | -0.295 | 0.00635 | -0.098 | -46.461
-7 | -0.24 | 0.00617 | -0.099 | -38.875
-6.5 | -0.183 | 0.00598 | -0.1 | -30.53
-6 | -0.124 | 0.0058 | -0.102 | -21.4
-5.5 | -0.065 | 0.00564 | -0.103 | -11.496
-5 | -0.005 | 0.00547 | -0.104 | -0.84
-4.5 | 0.056 | 0.00537 | -0.105 | 10.488
-4 | 0.118 | 0.00534 | -0.106 | 22.032
-3.5 | 0.18 | 0.00523 | -0.107 | 34.367
-3 | 0.242 | 0.00519 | -0.108 | 46.588
-2.5 | 0.304 | 0.00513 | -0.11 | 59.291
-2 | 0.366 | 0.00565 | -0.111 | 64.901
-1.5 | 0.43 | 0.00594 | -0.112 | 72.403
-1 | 0.492 | 0.00599 | -0.113 | 82.225
-0.5 | 0.554 | 0.00617 | -0.114 | 89.796
0 | 0.611 | 0.00599 | -0.114 | 102.018
0.5 | 0.671 | 0.0061 | -0.115 | 110.002
1 | 0.732 | 0.00636 | -0.116 | 115.013
1.5 | 0.792 | 0.0066 | -0.117 | 120
2 | 0.851 | 0.00683 | -0.118 | 124.675
2.5 | 0.911 | 0.0068 | -0.119 | 134.081
3 | 0.971 | 0.0072 | -0.12 | 134.791
3.5 | 1.03 | 0.00767 | -0.121 | 134.311
4 | 1.09 | 0.00814 | -0.122 | 133.801
4.5 | 1.14 | 0.00861 | -0.123 | 132.425
5 | 1.195 | 0.00903 | -0.124 | 132.426
5.5 | 1.249 | 0.01087 | -0.125 | 114.94
6 | 1.301 | 0.01138 | -0.126 | 114.4
6.5 | 1.352 | 0.01184 | -0.127 | 114.21
7 | 1.4 | 0.01231 | -0.128 | 113.739
7.5 | 1.447 | 0.01279 | -0.129 | 113.065
8 | 1.49 | 0.01335 | -0.13 | 111.645
8.5 | 1.531 | 0.01392 | -0.131 | 109.974
9 | 1.568 | 0.01455 | -0.132 | 107.757
9.5 | 1.602 | 0.01523 | -0.133 | 105.164
10 | 1.628 | 0.01589 | -0.134 | 102.448
10.5 | 1.65 | 0.01662 | -0.135 | 99.249
11 | 1.666 | 0.01736 | -0.136 | 95.94
11.5 | 1.676 | 0.0181 | -0.137 | 92.619
12 | 1.681 | 0.01887 | -0.138 | 89.078
12.5 | 1.68 | 0.01987 | -0.139 | 84.571
13 | 1.674 | 0.02061 | -0.14 | 81.231
13.5 | 1.658 | 0.02168 | -0.14 | 76.469
14 | 1.633 | 0.02291 | -0.141 | 71.282
14.5 | 1.603 | 0.02411 | -0.142 | 66.505
15 | 1.568 | 0.02527 | -0.143 | 62.061
15.5 | 1.529 | 0.02654 | -0.144 | 57.609
16 | 1.485 | 0.02817 | -0.144 | 52.704
16.5 | 1.438 | 0.02969 | -0.145 | 48.419
17 | 1.388 | 0.03162 | -0.146 | 43.883

## 132. Re 16M Mach 0.10 (2)
BIGFOIL.COM POLAR EXPORT
NACA66-716 a=0.6
NACA66-716 a=0.6 |  |  |  | Cl Max: | 1.8054 | at alpha= | 20 | deg
XFOIL ncrit=9 |  |  |  | L/D Max: | 268.462 | at alpha= | 2 | deg
Re: | 16000000 |  |  | Cd Min: | 0.05983 | at alpha= | 20 | deg
Mach: | 0.1 |  |  | Cl=0 at alpha= | -5.1503 | deg
|  |  |  | @ Cl=0.1, Cd= | 0.0050511
|  |  |  | @ Cl=0.4, Cd= | 0.0045292
|  |  |  | @ Cl=0.6, Cd= | 0.0042448
alpha (deg) | Cl | Cd | Cm | Cl/Cd
-20 | -1.1082 | 0.04319 | -0.1408 | -25.6587
-19.5 | -1.1535 | 0.03409 | -0.1443 | -33.8369
-19 | -1.1781 | 0.02866 | -0.1433 | -41.1061
-18.5 | -1.1901 | 0.02489 | -0.1404 | -47.8144
-18 | -1.196 | 0.02196 | -0.1361 | -54.4627
-17.5 | -1.2028 | 0.0193 | -0.1303 | -62.3212
-17 | -1.1831 | 0.01811 | -0.1262 | -65.3285
-16.5 | -1.1719 | 0.01677 | -0.12 | -69.8807
-16 | -1.1429 | 0.01582 | -0.1163 | -72.244
-15.5 | -1.1074 | 0.0147 | -0.1138 | -75.3333
-15 | -1.0668 | 0.01375 | -0.112 | -77.5855
-14.5 | -1.0216 | 0.013 | -0.1107 | -78.5846
-14 | -0.9743 | 0.01231 | -0.1098 | -79.147
-13.5 | -0.9256 | 0.01165 | -0.109 | -79.4506
-13 | -0.8751 | 0.01106 | -0.1086 | -79.123
-12.5 | -0.8234 | 0.0105 | -0.1082 | -78.419
-10.5 | -0.6094 | 0.00854 | -0.1082 | -71.3583
-10 | -0.555 | 0.00805 | -0.1083 | -68.9441
-9.5 | -0.4997 | 0.00765 | -0.1086 | -65.3203
-9 | -0.4437 | 0.00729 | -0.109 | -60.8642
-8.5 | -0.3915 | 0.00656 | -0.1089 | -59.6799
-8 | -0.3338 | 0.00634 | -0.1096 | -52.6498
-7.5 | -0.2757 | 0.00613 | -0.1104 | -44.9755
-7 | -0.2177 | 0.0059 | -0.1112 | -36.8983
-6.5 | -0.1592 | 0.00571 | -0.1121 | -27.8809
-6 | -0.1004 | 0.00555 | -0.1131 | -18.0901
-5.5 | -0.0413 | 0.00541 | -0.1142 | -7.634
-4.5 | 0.0768 | 0.00511 | -0.1163 | 15.0294
-4 | 0.1359 | 0.00496 | -0.1174 | 27.3992
-3.5 | 0.1952 | 0.00483 | -0.1186 | 40.4141
-3 | 0.2545 | 0.00474 | -0.1198 | 53.692
-2.5 | 0.3137 | 0.00467 | -0.1209 | 67.1734
-2 | 0.3729 | 0.00457 | -0.1222 | 81.5974
-1.5 | 0.4327 | 0.00448 | -0.1235 | 96.5848
-1 | 0.4924 | 0.00438 | -0.1248 | 112.4201
-0.5 | 0.5519 | 0.00431 | -0.1261 | 128.051
0 | 0.6109 | 0.00423 | -0.1273 | 144.4208
0.5 | 0.6691 | 0.00405 | -0.1284 | 165.2099
1 | 0.7271 | 0.00378 | -0.1296 | 192.3545
1.5 | 0.7828 | 0.00342 | -0.1305 | 228.8889
2 | 0.8376 | 0.00312 | -0.1312 | 268.4615
2.5 | 0.8895 | 0.00348 | -0.1311 | 255.6034
3 | 0.927 | 0.00438 | -0.1282 | 211.6438
3.5 | 0.9407 | 0.00563 | -0.1206 | 167.087
4 | 0.9439 | 0.00635 | -0.1104 | 148.6457
4.5 | 0.9538 | 0.00728 | -0.1023 | 131.0165
5 | 0.9659 | 0.00842 | -0.0951 | 114.715
5.5 | 0.9748 | 0.00988 | -0.0877 | 98.664
6 | 0.9959 | 0.01108 | -0.0827 | 89.8827
6.5 | 1.0175 | 0.01233 | -0.078 | 82.5223
7 | 1.0371 | 0.0137 | -0.0731 | 75.7007
7.5 | 1.064 | 0.01473 | -0.0693 | 72.2335
8 | 1.1346 | 0.01562 | -0.0749 | 72.6376
8.5 | 1.2178 | 0.01668 | -0.0833 | 73.0096
9 | 1.2487 | 0.01778 | -0.0804 | 70.2306
9.5 | 1.2861 | 0.01882 | -0.0789 | 68.3369
10 | 1.3223 | 0.02 | -0.0774 | 66.115
10.5 | 1.3581 | 0.02116 | -0.0758 | 64.1824
11 | 1.3923 | 0.02246 | -0.0742 | 61.9902
11.5 | 1.428 | 0.02367 | -0.0727 | 60.3295
12 | 1.4615 | 0.02504 | -0.0711 | 58.3666
12.5 | 1.4928 | 0.02652 | -0.0692 | 56.2896
13 | 1.5261 | 0.0279 | -0.0676 | 54.6989
13.5 | 1.5559 | 0.02957 | -0.0658 | 52.6175
14 | 1.5878 | 0.03103 | -0.0642 | 51.1698
14.5 | 1.6126 | 0.03305 | -0.062 | 48.7927
15 | 1.6413 | 0.03476 | -0.0602 | 47.2181
15.5 | 1.6658 | 0.03685 | -0.0581 | 45.2049
16 | 1.6929 | 0.03869 | -0.0564 | 43.7555
16.5 | 1.7148 | 0.04102 | -0.0543 | 41.804
17 | 1.737 | 0.04326 | -0.0522 | 40.1526
17.5 | 1.7533 | 0.046 | -0.0497 | 38.1152
18 | 1.775 | 0.04827 | -0.0478 | 36.7723
18.5 | 1.7899 | 0.05114 | -0.0455 | 35
19 | 1.8045 | 0.0539 | -0.0431 | 33.4787
20 | 1.8054 | 0.05983 | -0.034 | 30.1755

## 133. Re 16M Mach 0.25 (1)
BIGFOIL.COM POLAR EXPORT
NACA66-716 a=0.6
NACA66-716 a=0.6 |  |  |  | Cl Max: | 1.648 | at alpha= | 11 | deg
JavaFoil+Calcfoil stall+Eppler ext transition |  |  |  | L/D Max: | 133.243 | at alpha= | 3 | deg
Re: | 16000000 |  |  | Cd Min: | 0.00518 | at alpha= | -2.5 | deg
Mach: | 0.25 |  |  | Cl=0 at alpha= | -4.9603 | deg
|  |  |  | @ Cl=0.1, Cd= | 0.0054267
|  |  |  | @ Cl=0.4, Cd= | 0.0056836
|  |  |  | @ Cl=0.6, Cd= | 0.0061652
alpha (deg) | Cl | Cd | Cm | Cl/Cd
-16.5 | -0.155 | 0.1285 | -0.039 | -1.207
-16 | -0.216 | 0.12206 | -0.04 | -1.767
-15.5 | -0.263 | 0.1165 | -0.04 | -2.255
-15 | -0.303 | 0.11122 | -0.041 | -2.728
-14.5 | -0.339 | 0.10376 | -0.041 | -3.267
-14 | -0.37 | 0.09827 | -0.043 | -3.764
-13.5 | -0.395 | 0.09194 | -0.043 | -4.301
-13 | -0.416 | 0.08657 | -0.044 | -4.801
-12.5 | -0.43 | 0.08099 | -0.045 | -5.308
-12 | -0.438 | 0.07559 | -0.047 | -5.795
-11.5 | -0.44 | 0.07088 | -0.047 | -6.201
-11 | -0.435 | 0.06697 | -0.048 | -6.488
-10.5 | -0.423 | 0.06337 | -0.049 | -6.678
-10 | -0.406 | 0.05879 | -0.051 | -6.909
-9.5 | -0.385 | 0.05311 | -0.056 | -7.24
-9 | -0.365 | 0.04085 | -0.069 | -8.942
-8.5 | -0.396 | 0.00756 | -0.099 | -52.41
-8 | -0.35 | 0.00704 | -0.1 | -49.671
-7.5 | -0.299 | 0.00652 | -0.101 | -45.859
-7 | -0.244 | 0.00631 | -0.102 | -38.651
-6.5 | -0.186 | 0.00612 | -0.103 | -30.426
-6 | -0.127 | 0.00591 | -0.104 | -21.446
-5.5 | -0.066 | 0.00574 | -0.106 | -11.558
-5 | -0.005 | 0.00555 | -0.107 | -0.847
-4.5 | 0.058 | 0.00546 | -0.108 | 10.565
-4 | 0.121 | 0.00541 | -0.109 | 22.313
-3.5 | 0.184 | 0.00528 | -0.11 | 34.885
-3 | 0.248 | 0.00521 | -0.111 | 47.585
-2.5 | 0.312 | 0.00518 | -0.113 | 60.289
-2 | 0.376 | 0.0056 | -0.114 | 67.171
-1.5 | 0.442 | 0.00583 | -0.115 | 75.871
-1 | 0.506 | 0.00609 | -0.115 | 83.094
-0.5 | 0.569 | 0.00624 | -0.116 | 91.266
0 | 0.627 | 0.0061 | -0.117 | 102.755
0.5 | 0.689 | 0.00626 | -0.118 | 109.975
1 | 0.751 | 0.0065 | -0.119 | 115.472
1.5 | 0.812 | 0.00677 | -0.12 | 119.948
2 | 0.874 | 0.00702 | -0.121 | 124.382
2.5 | 0.935 | 0.00703 | -0.123 | 132.943
3 | 0.996 | 0.00748 | -0.124 | 133.243
3.5 | 1.057 | 0.00798 | -0.125 | 132.433
4 | 1.118 | 0.00848 | -0.126 | 131.783
4.5 | 1.168 | 0.00897 | -0.127 | 130.267
5 | 1.225 | 0.00944 | -0.128 | 129.727
5.5 | 1.28 | 0.01141 | -0.129 | 112.172
6 | 1.332 | 0.01195 | -0.13 | 111.479
6.5 | 1.383 | 0.01245 | -0.131 | 111.078
7 | 1.431 | 0.01298 | -0.132 | 110.229
7.5 | 1.476 | 0.01354 | -0.133 | 109.048
8 | 1.518 | 0.01415 | -0.134 | 107.255
8.5 | 1.556 | 0.01481 | -0.135 | 105.083
9 | 1.589 | 0.01553 | -0.136 | 102.34
9.5 | 1.617 | 0.01631 | -0.137 | 99.189
10 | 1.635 | 0.01702 | -0.138 | 96.075
10.5 | 1.646 | 0.01788 | -0.139 | 92.06
11 | 1.648 | 0.01875 | -0.139 | 87.879
11.5 | 1.642 | 0.01973 | -0.14 | 83.24
12 | 1.627 | 0.02064 | -0.141 | 78.807
12.5 | 1.602 | 0.02173 | -0.142 | 73.733
13 | 1.568 | 0.02286 | -0.143 | 68.611
13.5 | 1.518 | 0.02433 | -0.144 | 62.39
14 | 1.455 | 0.02586 | -0.145 | 56.265
14.5 | 1.381 | 0.02757 | -0.145 | 50.095
15 | 1.298 | 0.02935 | -0.146 | 44.228
15.5 | 1.207 | 0.03179 | -0.147 | 37.955
16 | 1.109 | 0.03417 | -0.147 | 32.442

## 134. Re 16M Mach 0.25 (2)
BIGFOIL.COM POLAR EXPORT
NACA66-716 a=0.6
NACA66-716 a=0.6 |  |  |  | Cl Max: | 1.7947 | at alpha= | 20 | deg
XFOIL ncrit=9 |  |  |  | L/D Max: | 281.327 | at alpha= | 2 | deg
Re: | 16000000 |  |  | Cd Min: | 0.1734 | at alpha= | -19.5 | deg
Mach: | 0.25 |  |  | Cl=0 at alpha= | -5.1564 | deg
|  |  |  | @ Cl=0.1, Cd= | 0.0051196
|  |  |  | @ Cl=0.4, Cd= | 0.0045799
|  |  |  | @ Cl=0.6, Cd= | 0.0042988
alpha (deg) | Cl | Cd | Cm | Cl/Cd
-19.5 | -0.3533 | 0.1734 | -0.0704 | -2.0375
-19 | -0.3374 | 0.16693 | -0.0749 | -2.0212
-18.5 | -0.3215 | 0.16037 | -0.0794 | -2.0047
-18 | -0.3051 | 0.15396 | -0.0838 | -1.9817
-17.5 | -0.3084 | 0.14303 | -0.0897 | -2.1562
-17 | -0.2957 | 0.13596 | -0.0943 | -2.1749
-16.5 | -0.783 | 0.04706 | -0.1516 | -16.6383
-16 | -0.8105 | 0.0381 | -0.1578 | -21.273
-15.5 | -0.8821 | 0.02923 | -0.1576 | -30.1779
-15 | -0.949 | 0.02305 | -0.1502 | -41.1714
-14.5 | -0.9794 | 0.0196 | -0.1403 | -49.9694
-14 | -0.9754 | 0.01717 | -0.1327 | -56.8084
-13.5 | -0.9436 | 0.0153 | -0.1286 | -61.6732
-13 | -0.9034 | 0.0137 | -0.1253 | -65.9416
-12.5 | -0.8558 | 0.0125 | -0.123 | -68.464
-12 | -0.8042 | 0.01151 | -0.1211 | -69.8697
-11.5 | -0.7501 | 0.01067 | -0.1197 | -70.2999
-11 | -0.6939 | 0.00999 | -0.1187 | -69.4595
-10.5 | -0.6371 | 0.00935 | -0.1178 | -68.139
-10 | -0.5794 | 0.00878 | -0.1172 | -65.9909
-9.5 | -0.5212 | 0.00826 | -0.1168 | -63.0993
-9 | -0.4625 | 0.00779 | -0.1165 | -59.371
-8.5 | -0.4038 | 0.00732 | -0.1163 | -55.1639
-8 | -0.3485 | 0.00655 | -0.1158 | -53.2061
-7.5 | -0.2877 | 0.00628 | -0.1162 | -45.8121
-7 | -0.2265 | 0.00605 | -0.1167 | -37.438
-6.5 | -0.1654 | 0.00582 | -0.1173 | -28.4192
-6 | -0.104 | 0.00563 | -0.1181 | -18.4725
-5.5 | -0.0424 | 0.00547 | -0.1189 | -7.7514
-5 | 0.0193 | 0.00533 | -0.1199 | 3.621
-4.5 | 0.0807 | 0.00517 | -0.1209 | 15.6093
-4 | 0.142 | 0.00501 | -0.1219 | 28.3433
-3.5 | 0.2034 | 0.00488 | -0.123 | 41.6803
-3 | 0.2649 | 0.00477 | -0.1242 | 55.5346
-2.5 | 0.3263 | 0.0047 | -0.1253 | 69.4255
-2 | 0.3876 | 0.0046 | -0.1266 | 84.2609
-1.5 | 0.4494 | 0.0045 | -0.1279 | 99.8667
-1 | 0.5112 | 0.00441 | -0.1293 | 115.9184
-0.5 | 0.5728 | 0.00433 | -0.1306 | 132.2864
0 | 0.6339 | 0.00426 | -0.1319 | 148.8028
0.5 | 0.694 | 0.00409 | -0.1331 | 169.6822
1 | 0.754 | 0.0038 | -0.1343 | 198.4211
1.5 | 0.8117 | 0.00341 | -0.1352 | 238.0352
2 | 0.8693 | 0.00309 | -0.1361 | 281.3269
2.5 | 0.9246 | 0.00336 | -0.1363 | 275.1786
3 | 0.9645 | 0.00418 | -0.1335 | 230.7416
3.5 | 0.972 | 0.00549 | -0.1241 | 177.0492
4 | 0.9559 | 0.00655 | -0.1099 | 145.9389
4.5 | 0.9617 | 0.00778 | -0.101 | 123.6118
5 | 0.9748 | 0.00908 | -0.0939 | 107.3568
5.5 | 0.9806 | 0.0108 | -0.086 | 90.7963
6 | 0.9968 | 0.01231 | -0.0801 | 80.9748
6.5 | 1.016 | 0.0138 | -0.0748 | 73.6232
7 | 1.034 | 0.01539 | -0.0695 | 67.1865
7.5 | 1.0642 | 0.01641 | -0.066 | 64.8507
8 | 1.1535 | 0.01773 | -0.0754 | 65.0592
9 | 1.2575 | 0.02013 | -0.0777 | 62.469
9.5 | 1.2938 | 0.02149 | -0.0757 | 60.2047
10 | 1.3326 | 0.02265 | -0.074 | 58.8344
10.5 | 1.3666 | 0.02418 | -0.0719 | 56.5178
11 | 1.4043 | 0.02547 | -0.0701 | 55.1355
11.5 | 1.4382 | 0.027 | -0.068 | 53.2667
12 | 1.4721 | 0.02858 | -0.0659 | 51.508
12.5 | 1.5059 | 0.03016 | -0.0638 | 49.9304
13 | 1.5373 | 0.03196 | -0.0616 | 48.1008
13.5 | 1.5706 | 0.03361 | -0.0595 | 46.7301
14 | 1.5967 | 0.03583 | -0.0568 | 44.5632
14.5 | 1.6263 | 0.03778 | -0.0545 | 43.0466
15 | 1.6515 | 0.04011 | -0.0519 | 41.1743
15.5 | 1.6797 | 0.04221 | -0.0496 | 39.7939
16 | 1.6999 | 0.04501 | -0.0468 | 37.7672
16.5 | 1.7204 | 0.04769 | -0.044 | 36.0746
17 | 1.7387 | 0.05062 | -0.0411 | 34.3481
17.5 | 1.7546 | 0.05372 | -0.0381 | 32.662
18 | 1.7684 | 0.0566 | -0.0347 | 31.2438
18.5 | 1.763 | 0.05941 | -0.0279 | 29.6751
19 | 1.774 | 0.06366 | -0.0261 | 27.8668
19.5 | 1.7845 | 0.06822 | -0.0247 | 26.158
20 | 1.7947 | 0.07301 | -0.0239 | 24.5816

## 135. Re 16M Mach 0.50 (1)
BIGFOIL.COM POLAR EXPORT
NACA66-716 a=0.6
NACA66-716 a=0.6 |  |  |  | Cl Max: | 1.573 | at alpha= | 8 | deg
JavaFoil+Calcfoil stall+Eppler ext transition |  |  |  | L/D Max: | 126.153 | at alpha= | 2.5 | deg
Re: | 16000000 |  |  | Cd Min: | 0.00496 | at alpha= | -2.5 | deg
Mach: | 0.5 |  |  | Cl=0 at alpha= | -4.9632 | deg
|  |  |  | @ Cl=0.1, Cd= | 0.005727
|  |  |  | @ Cl=0.4, Cd= | 0.0051911
|  |  |  | @ Cl=0.6, Cd= | 0.0064813
alpha (deg) | Cl | Cd | Cm | Cl/Cd
-20 | -0.853 | 0.15958 | -0.049 | -5.347
-19.5 | -0.825 | 0.15305 | -0.049 | -5.389
-19 | -0.796 | 0.14776 | -0.049 | -5.388
-18.5 | -0.767 | 0.14585 | -0.049 | -5.261
-18 | -0.74 | 0.13363 | -0.05 | -5.534
-17.5 | -0.712 | 0.12529 | -0.051 | -5.684
-17 | -0.685 | 0.11982 | -0.052 | -5.713
-16.5 | -0.655 | 0.11675 | -0.052 | -5.614
-16 | -0.628 | 0.10712 | -0.053 | -5.86
-15.5 | -0.604 | 0.094 | -0.058 | -6.43
-15 | -0.581 | 0.08286 | -0.063 | -7.016
-14.5 | -0.554 | 0.07743 | -0.065 | -7.153
-14 | -0.54 | 0.05754 | -0.074 | -9.391
-13.5 | -0.484 | 0.0937 | -0.051 | -5.161
-13 | -0.455 | 0.08675 | -0.052 | -5.25
-12.5 | -0.428 | 0.07859 | -0.055 | -5.45
-12 | -0.401 | 0.0714 | -0.058 | -5.622
-11.5 | -0.376 | 0.06225 | -0.065 | -6.048
-11 | -0.36 | 0.04471 | -0.078 | -8.05
-10.5 | -0.379 | 0.01052 | -0.102 | -36.032
-10 | -0.349 | 0.00902 | -0.105 | -38.739
-9.5 | -0.257 | 0.06067 | -0.053 | -4.232
-9 | -0.228 | 0.05836 | -0.052 | -3.913
-8.5 | -0.2 | 0.05331 | -0.054 | -3.756
-8 | -0.172 | 0.05148 | -0.054 | -3.338
-7.5 | -0.19 | 0.04975 | -0.054 | -3.82
-7 | -0.19 | 0.04538 | -0.055 | -4.191
-6.5 | -0.191 | 0.00677 | -0.115 | -28.155
-6 | -0.134 | 0.00654 | -0.117 | -20.471
-5.5 | -0.071 | 0.0062 | -0.118 | -11.504
-5 | -0.005 | 0.00606 | -0.119 | -0.846
-4.5 | 0.063 | 0.0058 | -0.121 | 10.937
-4 | 0.134 | 0.00566 | -0.122 | 23.61
-3.5 | 0.205 | 0.00557 | -0.123 | 36.716
-3 | 0.276 | 0.00555 | -0.125 | 49.722
-2.5 | 0.348 | 0.00496 | -0.126 | 70.095
-2 | 0.42 | 0.00528 | -0.127 | 79.545
-1.5 | 0.494 | 0.00603 | -0.127 | 82.009
-1 | 0.565 | 0.00635 | -0.128 | 89.004
-0.5 | 0.637 | 0.00662 | -0.129 | 96.19
0 | 0.696 | 0.00706 | -0.13 | 98.652
0.5 | 0.765 | 0.00691 | -0.131 | 110.702
1 | 0.834 | 0.00724 | -0.133 | 115.131
1.5 | 0.902 | 0.00764 | -0.134 | 118.095
2 | 0.97 | 0.00801 | -0.135 | 121.184
2.5 | 1.039 | 0.00823 | -0.136 | 126.153
3 | 1.106 | 0.00881 | -0.137 | 125.557
3.5 | 1.174 | 0.00951 | -0.138 | 123.417
4 | 1.242 | 0.01023 | -0.139 | 121.334
4.5 | 1.293 | 0.01088 | -0.141 | 118.806
5 | 1.352 | 0.01345 | -0.142 | 100.561
5.5 | 1.41 | 0.01423 | -0.143 | 99.078
6 | 1.462 | 0.01497 | -0.144 | 97.691
6.5 | 1.508 | 0.01577 | -0.145 | 95.613
7 | 1.544 | 0.01664 | -0.146 | 92.812
7.5 | 1.568 | 0.01762 | -0.147 | 89.029
8 | 1.573 | 0.01872 | -0.148 | 84.039
8.5 | 1.545 | 0.02008 | -0.149 | 76.957
9 | 1.443 | 0.02159 | -0.15 | 66.865
9.5 | 0.959 | 0.0232 | -0.151 | 41.35
10 | 0.989 | 0.02564 | -0.152 | 38.579
10.5 | 1.022 | 0.02511 | -0.154 | 40.683
11 | 1.052 | 0.02709 | -0.154 | 38.841
11.5 | 1.082 | 0.0296 | -0.155 | 36.542
12 | 1.113 | 0.02918 | -0.157 | 38.163
12.5 | 1.143 | 0.03136 | -0.157 | 36.449
13 | 1.172 | 0.03434 | -0.158 | 34.121

## 136. Re 16M Mach 0.50 (2)
BIGFOIL.COM POLAR EXPORT
NACA66-716 a=0.6
NACA66-716 a=0.6 |  |  |  | Cl Max: | 1.5543 | at alpha= | 13 | deg
XFOIL ncrit=9 |  |  |  | L/D Max: | 337.656 | at alpha= | 2.5 | deg
Re: | 16000000 |  |  | Cd Min: | 0.15733 | at alpha= | 18 | deg
Mach: | 0.5 |  |  | Cl=0 at alpha= | -5.1811 | deg
|  |  |  | @ Cl=0.1, Cd= | 0.0055062
|  |  |  | @ Cl=0.4, Cd= | 0.0048545
|  |  |  | @ Cl=0.6, Cd= | 0.0045563
alpha (deg) | Cl | Cd | Cm | Cl/Cd
-7.5 | -0.3318 | 0.00842 | -0.1492 | -39.4062
-7 | -0.2664 | 0.00719 | -0.1458 | -37.0515
-6.5 | -0.1947 | 0.00658 | -0.1439 | -29.5897
-6 | -0.1201 | 0.00626 | -0.1429 | -19.1853
-5.5 | -0.0463 | 0.006 | -0.1423 | -7.7167
-5 | 0.0263 | 0.00573 | -0.1421 | 4.5899
-4.5 | 0.0984 | 0.00551 | -0.1423 | 17.8584
-4 | 0.1704 | 0.00534 | -0.1427 | 31.9101
-3.5 | 0.2413 | 0.00515 | -0.1433 | 46.8544
-3 | 0.3123 | 0.00501 | -0.1442 | 62.3353
-2.5 | 0.3835 | 0.00488 | -0.1454 | 78.5861
-2 | 0.4548 | 0.00477 | -0.1467 | 95.3459
-1.5 | 0.5258 | 0.00466 | -0.1481 | 112.8326
-1 | 0.5971 | 0.00456 | -0.1497 | 130.943
-0.5 | 0.6681 | 0.00447 | -0.1513 | 149.4631
0 | 0.7387 | 0.00441 | -0.1529 | 167.5057
0.5 | 0.8077 | 0.00427 | -0.1542 | 189.1569
1 | 0.8758 | 0.00399 | -0.1554 | 219.4987
1.5 | 0.9424 | 0.00344 | -0.1565 | 273.9535
2 | 1.0108 | 0.00315 | -0.1577 | 320.8889
2.5 | 1.0805 | 0.0032 | -0.1588 | 337.6562
3 | 1.1365 | 0.00361 | -0.1571 | 314.8199
3.5 | 1.1242 | 0.00477 | -0.1418 | 235.6813
4 | 1.0817 | 0.00681 | -0.122 | 158.8399
4.5 | 1.0673 | 0.00908 | -0.1087 | 117.5441
5 | 1.029 | 0.01246 | -0.0928 | 82.5843
5.5 | 1.0231 | 0.01513 | -0.0826 | 67.6206
6 | 1.026 | 0.01774 | -0.0742 | 57.8354
6.5 | 1.0405 | 0.01999 | -0.0676 | 52.051
7 | 1.0469 | 0.02259 | -0.0601 | 46.3435
7.5 | 1.1028 | 0.02549 | -0.0628 | 43.264
8 | 1.198 | 0.0277 | -0.0715 | 43.2491
8.5 | 1.2348 | 0.02948 | -0.0678 | 41.886
9 | 1.2802 | 0.03122 | -0.0655 | 41.0058
9.5 | 1.321 | 0.03311 | -0.0624 | 39.8973
10 | 1.3609 | 0.03506 | -0.0591 | 38.8163
10.5 | 1.4004 | 0.03714 | -0.0556 | 37.706
11 | 1.4385 | 0.03939 | -0.052 | 36.5194
11.5 | 1.4756 | 0.04172 | -0.0481 | 35.3691
12 | 1.5077 | 0.04449 | -0.0438 | 33.8885
12.5 | 1.5355 | 0.04762 | -0.0392 | 32.2449
13 | 1.5543 | 0.05134 | -0.0338 | 30.2746
13.5 | 1.5493 | 0.05654 | -0.0271 | 27.4018
14 | 1.5163 | 0.06197 | -0.0172 | 24.4683
14.5 | 1.4894 | 0.07018 | -0.013 | 21.2226
15 | 1.461 | 0.07968 | -0.011 | 18.3358
15.5 | 1.4266 | 0.09073 | -0.0113 | 15.7236
16 | 1.3926 | 0.10285 | -0.0138 | 13.5401
16.5 | 1.3571 | 0.1161 | -0.0186 | 11.6891
17 | 1.3244 | 0.12978 | -0.0252 | 10.205
17.5 | 1.2964 | 0.14354 | -0.033 | 9.0316
18 | 1.2721 | 0.15733 | -0.0416 | 8.0856

## 137. Re 18M Mach 0.00 (1)
BIGFOIL.COM POLAR EXPORT
NACA66-716 a=0.6
NACA66-716 a=0.6 |  |  |  | Cl Max: | 1.69 | at alpha= | 12.5 | deg
JavaFoil+Calcfoil stall+Eppler ext transition |  |  |  | L/D Max: | 133.797 | at alpha= | 4.5 | deg
Re: | 18000000 |  |  | Cd Min: | 0.00511 | at alpha= | -3 | deg
Mach: | 0 |  |  | Cl=0 at alpha= | -4.959 | deg
|  |  |  | @ Cl=0.1, Cd= | 0.0053012
|  |  |  | @ Cl=0.4, Cd= | 0.00573
|  |  |  | @ Cl=0.6, Cd= | 0.0061467
alpha (deg) | Cl | Cd | Cm | Cl/Cd
-19.5 | -0.454 | 0.15725 | -0.037 | -2.885
-19 | -0.467 | 0.14862 | -0.038 | -3.143
-18.5 | -0.48 | 0.14009 | -0.038 | -3.427
-18 | -0.492 | 0.13416 | -0.039 | -3.671
-17.5 | -0.504 | 0.12825 | -0.04 | -3.931
-17 | -0.515 | 0.12171 | -0.04 | -4.23
-16.5 | -0.524 | 0.11603 | -0.041 | -4.52
-16 | -0.533 | 0.11044 | -0.041 | -4.822
-15.5 | -0.539 | 0.10528 | -0.042 | -5.117
-15 | -0.543 | 0.10001 | -0.042 | -5.431
-14.5 | -0.545 | 0.09482 | -0.043 | -5.75
-14 | -0.545 | 0.0899 | -0.044 | -6.059
-13.5 | -0.542 | 0.0836 | -0.046 | -6.488
-13 | -0.536 | 0.07867 | -0.047 | -6.816
-12.5 | -0.526 | 0.07531 | -0.048 | -6.987
-12 | -0.514 | 0.06998 | -0.05 | -7.341
-11.5 | -0.498 | 0.06503 | -0.052 | -7.656
-11 | -0.477 | 0.06149 | -0.053 | -7.764
-10.5 | -0.455 | 0.05582 | -0.056 | -8.159
-10 | -0.514 | 0.00865 | -0.091 | -59.375
-9.5 | -0.484 | 0.00763 | -0.093 | -63.378
-9 | -0.441 | 0.00719 | -0.094 | -61.413
-8.5 | -0.395 | 0.00694 | -0.095 | -57.011
-8 | -0.346 | 0.00671 | -0.097 | -51.59
-7.5 | -0.294 | 0.00619 | -0.098 | -47.539
-7 | -0.239 | 0.00599 | -0.099 | -39.874
-6.5 | -0.182 | 0.00586 | -0.1 | -31.034
-6 | -0.124 | 0.00565 | -0.101 | -21.893
-5.5 | -0.065 | 0.00551 | -0.102 | -11.707
-5 | -0.005 | 0.00543 | -0.103 | -0.843
-4.5 | 0.056 | 0.00533 | -0.105 | 10.507
-4 | 0.117 | 0.00529 | -0.106 | 22.137
-3.5 | 0.179 | 0.00515 | -0.107 | 34.683
-3 | 0.241 | 0.00511 | -0.108 | 47.054
-2.5 | 0.302 | 0.00572 | -0.109 | 52.912
-2 | 0.365 | 0.00598 | -0.11 | 60.978
-1.5 | 0.428 | 0.00553 | -0.111 | 77.448
-1 | 0.49 | 0.00613 | -0.112 | 79.859
-0.5 | 0.551 | 0.00631 | -0.113 | 87.36
0 | 0.608 | 0.00612 | -0.114 | 99.294
0.5 | 0.668 | 0.0063 | -0.115 | 106.027
1 | 0.728 | 0.00655 | -0.116 | 111.075
1.5 | 0.788 | 0.00675 | -0.117 | 116.725
2 | 0.848 | 0.00694 | -0.118 | 122.132
2.5 | 0.907 | 0.00719 | -0.119 | 126.254
3 | 0.967 | 0.00727 | -0.12 | 132.972
3.5 | 1.026 | 0.00768 | -0.121 | 133.516
4 | 1.085 | 0.00811 | -0.122 | 133.721
4.5 | 1.135 | 0.00848 | -0.123 | 133.797
5 | 1.191 | 0.00891 | -0.124 | 133.681
5.5 | 1.244 | 0.01058 | -0.125 | 117.601
6 | 1.296 | 0.01107 | -0.126 | 117.16
6.5 | 1.347 | 0.01151 | -0.127 | 117.064
7 | 1.396 | 0.01196 | -0.128 | 116.697
7.5 | 1.442 | 0.01243 | -0.129 | 115.967
8 | 1.486 | 0.01296 | -0.13 | 114.689
8.5 | 1.527 | 0.01351 | -0.131 | 113.027
9 | 1.565 | 0.01409 | -0.132 | 111.055
9.5 | 1.599 | 0.01474 | -0.133 | 108.517
10 | 1.627 | 0.01537 | -0.134 | 105.867
10.5 | 1.65 | 0.01605 | -0.135 | 102.806
11 | 1.667 | 0.01676 | -0.135 | 99.481
11.5 | 1.68 | 0.0174 | -0.136 | 96.571
12 | 1.688 | 0.01822 | -0.137 | 92.661
12.5 | 1.69 | 0.01913 | -0.138 | 88.324
13 | 1.687 | 0.01987 | -0.139 | 84.893
13.5 | 1.675 | 0.02095 | -0.14 | 79.918
14 | 1.655 | 0.02201 | -0.141 | 75.171
14.5 | 1.63 | 0.02302 | -0.142 | 70.828
15 | 1.6 | 0.02417 | -0.142 | 66.199
15.5 | 1.566 | 0.02562 | -0.143 | 61.128
16 | 1.528 | 0.02707 | -0.144 | 56.451
16.5 | 1.487 | 0.02818 | -0.144 | 52.777
17 | 1.443 | 0.03003 | -0.145 | 48.056
17.5 | 1.397 | 0.03161 | -0.146 | 44.204

## 138. Re 18M Mach 0.00 (2)
BIGFOIL.COM POLAR EXPORT
NACA66-716 a=0.6
NACA66-716 a=0.6 |  |  |  | Cl Max: | 1.8411 | at alpha= | 20 | deg
XFOIL ncrit=9 |  |  |  | L/D Max: | 232.838 | at alpha= | 2.5 | deg
Re: | 18000000 |  |  | Cd Min: | 0.05734 | at alpha= | 20 | deg
Mach: | 0 |  |  | Cl=0 at alpha= | -5.1451 | deg
|  |  |  | @ Cl=0.1, Cd= | 0.0049323
|  |  |  | @ Cl=0.4, Cd= | 0.0044153
|  |  |  | @ Cl=0.6, Cd= | 0.0041781
alpha (deg) | Cl | Cd | Cm | Cl/Cd
-20 | -1.2534 | 0.02874 | -0.1393 | -43.6117
-19.5 | -1.2567 | 0.02545 | -0.1372 | -49.3792
-17.5 | -1.2378 | 0.01703 | -0.12 | -72.6835
-17 | -1.2183 | 0.01615 | -0.1151 | -75.4365
-16.5 | -1.1893 | 0.01519 | -0.1118 | -78.2949
-16 | -1.1507 | 0.01436 | -0.11 | -80.1323
-15.5 | -1.1097 | 0.01354 | -0.1085 | -81.9572
-15 | -1.0656 | 0.01283 | -0.1074 | -83.0553
-14.5 | -1.019 | 0.0122 | -0.1067 | -83.5246
-14 | -0.971 | 0.01161 | -0.1061 | -83.6348
-13.5 | -0.9217 | 0.01103 | -0.1057 | -83.563
-13 | -0.8711 | 0.0105 | -0.1056 | -82.9619
-12.5 | -0.8195 | 0.01 | -0.1055 | -81.95
-12 | -0.7671 | 0.00952 | -0.1056 | -80.5777
-11.5 | -0.714 | 0.00908 | -0.1057 | -78.6344
-10.5 | -0.6061 | 0.00825 | -0.1063 | -73.4667
-10 | -0.5521 | 0.0078 | -0.1066 | -70.7821
-9.5 | -0.4971 | 0.00743 | -0.107 | -66.9044
-9 | -0.4415 | 0.00709 | -0.1076 | -62.2708
-8.5 | -0.3895 | 0.00639 | -0.1076 | -60.9546
-8 | -0.3322 | 0.00617 | -0.1084 | -53.8412
-7.5 | -0.2745 | 0.00597 | -0.1093 | -45.9799
-7 | -0.2168 | 0.00575 | -0.1101 | -37.7043
-6.5 | -0.1588 | 0.00556 | -0.1111 | -28.5612
-6 | -0.1003 | 0.00541 | -0.1121 | -18.5397
-5.5 | -0.0417 | 0.00526 | -0.1132 | -7.9278
-4.5 | 0.0758 | 0.00499 | -0.1155 | 15.1904
-4 | 0.1345 | 0.00485 | -0.1166 | 27.732
-3.5 | 0.1933 | 0.00474 | -0.1177 | 40.7806
-3 | 0.2522 | 0.00466 | -0.1189 | 54.1202
-2.5 | 0.3113 | 0.00457 | -0.1201 | 68.1182
-2 | 0.3705 | 0.00446 | -0.1214 | 83.0717
-1.5 | 0.4299 | 0.00437 | -0.1227 | 98.3753
-1 | 0.4891 | 0.00429 | -0.124 | 114.0093
-0.5 | 0.548 | 0.00424 | -0.1253 | 129.2453
0 | 0.6068 | 0.00417 | -0.1265 | 145.5156
0.5 | 0.6653 | 0.00399 | -0.1277 | 166.7419
1 | 0.7219 | 0.0038 | -0.1287 | 189.9737
2.5 | 0.8778 | 0.00377 | -0.1291 | 232.8382
3 | 0.9117 | 0.00473 | -0.1256 | 192.7484
3.5 | 0.9273 | 0.00583 | -0.1184 | 159.0566
4 | 0.9352 | 0.00644 | -0.1092 | 145.2174
4.5 | 0.9473 | 0.00731 | -0.1016 | 129.5896
5 | 0.9611 | 0.0084 | -0.0947 | 114.4167
5.5 | 0.9714 | 0.00979 | -0.0877 | 99.2237
6 | 0.9949 | 0.01088 | -0.0831 | 91.443
6.5 | 1.0198 | 0.012 | -0.0789 | 84.9833
7 | 1.0417 | 0.01325 | -0.0744 | 78.6189
7.5 | 1.0752 | 0.01407 | -0.0718 | 76.4179
8 | 1.1134 | 0.0149 | -0.0704 | 74.7248
8.5 | 1.197 | 0.01591 | -0.079 | 75.2357
9.5 | 1.2929 | 0.01802 | -0.0808 | 71.7481
10 | 1.3313 | 0.01898 | -0.0796 | 70.1423
10.5 | 1.3647 | 0.02029 | -0.0778 | 67.2597
11 | 1.4015 | 0.02135 | -0.0765 | 65.644
11.5 | 1.4347 | 0.02267 | -0.0748 | 63.2863
12 | 1.4693 | 0.02391 | -0.0734 | 61.4513
12.5 | 1.5007 | 0.02534 | -0.0716 | 59.2226
13 | 1.5331 | 0.02674 | -0.0701 | 57.3336
13.5 | 1.5662 | 0.02808 | -0.0686 | 55.7764
14 | 1.5944 | 0.02982 | -0.0668 | 53.4675
14.5 | 1.6231 | 0.03143 | -0.065 | 51.6417
15 | 1.6485 | 0.03337 | -0.063 | 49.4007
15.5 | 1.6775 | 0.03501 | -0.0614 | 47.9149
16 | 1.7011 | 0.03711 | -0.0594 | 45.8394
16.5 | 1.7267 | 0.03902 | -0.0577 | 44.2517
17 | 1.746 | 0.04147 | -0.0555 | 42.1027
17.5 | 1.768 | 0.04368 | -0.0536 | 40.4762
18 | 1.7861 | 0.04624 | -0.0516 | 38.6267
18.5 | 1.8071 | 0.04851 | -0.0498 | 37.2521
19 | 1.8214 | 0.05143 | -0.0476 | 35.4151
19.5 | 1.8359 | 0.0542 | -0.0454 | 33.8727
20 | 1.8411 | 0.05734 | -0.0422 | 32.1085

## 139. Re 18M Mach 0.10 (1)
BIGFOIL.COM POLAR EXPORT
NACA66-716 a=0.6
NACA66-716 a=0.6 |  |  |  | Cl Max: | 1.682 | at alpha= | 12 | deg
JavaFoil+Calcfoil stall+Eppler ext transition |  |  |  | L/D Max: | 133.661 | at alpha= | 4 | deg
Re: | 18000000 |  |  | Cd Min: | 0.0051 | at alpha= | -3 | deg
Mach: | 0.1 |  |  | Cl=0 at alpha= | -4.959 | deg
|  |  |  | @ Cl=0.1, Cd= | 0.0053074
|  |  |  | @ Cl=0.4, Cd= | 0.0057016
|  |  |  | @ Cl=0.6, Cd= | 0.0062047
alpha (deg) | Cl | Cd | Cm | Cl/Cd
-19 | -0.42 | 0.15078 | -0.037 | -2.789
-18.5 | -0.436 | 0.14435 | -0.038 | -3.02
-18 | -0.451 | 0.13798 | -0.039 | -3.269
-17.5 | -0.465 | 0.13171 | -0.039 | -3.534
-17 | -0.479 | 0.12434 | -0.04 | -3.854
-16.5 | -0.492 | 0.11827 | -0.041 | -4.158
-16 | -0.503 | 0.11229 | -0.041 | -4.478
-15.5 | -0.512 | 0.10661 | -0.042 | -4.804
-15 | -0.52 | 0.10109 | -0.042 | -5.14
-14.5 | -0.525 | 0.09571 | -0.043 | -5.482
-14 | -0.527 | 0.09077 | -0.044 | -5.808
-13.5 | -0.527 | 0.08499 | -0.045 | -6.203
-13 | -0.524 | 0.07978 | -0.047 | -6.564
-12.5 | -0.516 | 0.07628 | -0.047 | -6.765
-12 | -0.505 | 0.07117 | -0.049 | -7.102
-11.5 | -0.491 | 0.06621 | -0.051 | -7.422
-11 | -0.473 | 0.06263 | -0.052 | -7.546
-10.5 | -0.451 | 0.05774 | -0.054 | -7.812
-10 | -0.433 | 0.04619 | -0.064 | -9.381
-9.5 | -0.481 | 0.00711 | -0.093 | -67.652
-9 | -0.441 | 0.00728 | -0.095 | -60.618
-8.5 | -0.396 | 0.00701 | -0.096 | -56.51
-8 | -0.347 | 0.00642 | -0.097 | -54.031
-7.5 | -0.295 | 0.00623 | -0.098 | -47.344
-7 | -0.24 | 0.00605 | -0.099 | -39.61
-6.5 | -0.183 | 0.00586 | -0.1 | -31.167
-6 | -0.124 | 0.00571 | -0.102 | -21.737
-5.5 | -0.065 | 0.00556 | -0.103 | -11.651
-5 | -0.005 | 0.00544 | -0.104 | -0.845
-4.5 | 0.056 | 0.00535 | -0.105 | 10.534
-4 | 0.118 | 0.00529 | -0.106 | 22.278
-3.5 | 0.18 | 0.00523 | -0.107 | 34.367
-3 | 0.242 | 0.0051 | -0.108 | 47.42
-2.5 | 0.304 | 0.00573 | -0.11 | 53.047
-2 | 0.366 | 0.00593 | -0.111 | 61.834
-1.5 | 0.43 | 0.0055 | -0.112 | 78.146
-1 | 0.492 | 0.00616 | -0.112 | 79.846
-0.5 | 0.554 | 0.00635 | -0.113 | 87.276
0 | 0.611 | 0.00617 | -0.114 | 99.054
0.5 | 0.671 | 0.00634 | -0.115 | 105.881
1 | 0.731 | 0.00657 | -0.116 | 111.364
1.5 | 0.792 | 0.00677 | -0.117 | 116.972
2 | 0.852 | 0.00696 | -0.118 | 122.326
2.5 | 0.912 | 0.00724 | -0.119 | 125.911
3 | 0.971 | 0.0073 | -0.12 | 133.111
3.5 | 1.031 | 0.00773 | -0.121 | 133.311
4 | 1.09 | 0.00816 | -0.122 | 133.661
4.5 | 1.14 | 0.00856 | -0.124 | 133.152
5 | 1.196 | 0.00899 | -0.125 | 132.979
5.5 | 1.25 | 0.01066 | -0.125 | 117.208
6 | 1.302 | 0.01115 | -0.126 | 116.777
6.5 | 1.353 | 0.0116 | -0.127 | 116.59
7 | 1.401 | 0.01207 | -0.128 | 116.115
7.5 | 1.447 | 0.01256 | -0.129 | 115.206
8 | 1.491 | 0.01307 | -0.13 | 114.125
8.5 | 1.532 | 0.01365 | -0.131 | 112.232
9 | 1.569 | 0.0143 | -0.132 | 109.761
9.5 | 1.603 | 0.01491 | -0.133 | 107.519
10 | 1.629 | 0.01555 | -0.134 | 104.755
10.5 | 1.651 | 0.01626 | -0.135 | 101.487
11 | 1.667 | 0.01699 | -0.136 | 98.11
11.5 | 1.677 | 0.01772 | -0.137 | 94.654
12 | 1.682 | 0.01855 | -0.138 | 90.686
12.5 | 1.681 | 0.01944 | -0.139 | 86.489
13 | 1.675 | 0.02032 | -0.14 | 82.453
13.5 | 1.659 | 0.02131 | -0.14 | 77.84
14 | 1.634 | 0.02247 | -0.141 | 72.752
14.5 | 1.604 | 0.02374 | -0.142 | 67.578
15 | 1.569 | 0.02469 | -0.143 | 63.567
15.5 | 1.529 | 0.02618 | -0.144 | 58.41
16 | 1.486 | 0.02749 | -0.144 | 54.051
16.5 | 1.439 | 0.02897 | -0.145 | 49.668
17 | 1.388 | 0.03087 | -0.146 | 44.974

## 140. Re 18M Mach 0.10 (2)
BIGFOIL.COM POLAR EXPORT
NACA66-716 a=0.6
NACA66-716 a=0.6 |  |  |  | Cl Max: | 1.8305 | at alpha= | 19.5 | deg
XFOIL ncrit=9 |  |  |  | L/D Max: | 242.799 | at alpha= | 2 | deg
Re: | 18000000 |  |  | Cd Min: | 0.05898 | at alpha= | 20 | deg
Mach: | 0.1 |  |  | Cl=0 at alpha= | -5.1461 | deg
|  |  |  | @ Cl=0.1, Cd= | 0.0049443
|  |  |  | @ Cl=0.4, Cd= | 0.0044197
|  |  |  | @ Cl=0.6, Cd= | 0.0041929
alpha (deg) | Cl | Cd | Cm | Cl/Cd
-20 | -1.1648 | 0.03742 | -0.1436 | -31.1277
-19.5 | -1.1922 | 0.0311 | -0.1442 | -38.3344
-18.5 | -1.2079 | 0.02387 | -0.1394 | -50.6033
-18 | -1.2043 | 0.02154 | -0.1355 | -55.9099
-17.5 | -1.206 | 0.01918 | -0.13 | -62.878
-17 | -1.1854 | 0.01804 | -0.1259 | -65.7095
-16.5 | -1.1786 | 0.01661 | -0.119 | -70.9573
-16 | -1.1467 | 0.01564 | -0.1158 | -73.3184
-15.5 | -1.1123 | 0.01442 | -0.1132 | -77.1359
-15 | -1.0722 | 0.01341 | -0.1113 | -79.9553
-14.5 | -1.0267 | 0.01265 | -0.1101 | -81.1621
-14 | -0.9789 | 0.01198 | -0.1092 | -81.7112
-13.5 | -0.9295 | 0.01134 | -0.1085 | -81.9665
-13 | -0.8786 | 0.01076 | -0.1081 | -81.6543
-12.5 | -0.8266 | 0.01022 | -0.1078 | -80.8806
-12 | -0.7738 | 0.00971 | -0.1076 | -79.691
-10.5 | -0.6111 | 0.00838 | -0.1079 | -72.9236
-10 | -0.5564 | 0.00793 | -0.1081 | -70.1639
-9.5 | -0.5009 | 0.00753 | -0.1084 | -66.5206
-9 | -0.4449 | 0.00717 | -0.1088 | -62.0502
-8.5 | -0.3918 | 0.00651 | -0.1088 | -60.1843
-8 | -0.3349 | 0.0062 | -0.1094 | -54.0161
-7.5 | -0.2766 | 0.006 | -0.1103 | -46.1
-7 | -0.2184 | 0.00578 | -0.1111 | -37.7855
-6.5 | -0.1599 | 0.00558 | -0.112 | -28.6559
-6 | -0.101 | 0.00542 | -0.113 | -18.6347
-5.5 | -0.0419 | 0.00527 | -0.1141 | -7.9507
-4.5 | 0.0765 | 0.005 | -0.1163 | 15.3
-4 | 0.1356 | 0.00486 | -0.1174 | 27.9012
-3.5 | 0.1948 | 0.00474 | -0.1185 | 41.097
-3 | 0.254 | 0.00466 | -0.1197 | 54.5064
-2.5 | 0.3136 | 0.00458 | -0.1209 | 68.4716
-2 | 0.3732 | 0.00446 | -0.1222 | 83.6771
-1.5 | 0.433 | 0.00437 | -0.1235 | 99.0847
-1 | 0.4925 | 0.00429 | -0.1248 | 114.8019
-0.5 | 0.5518 | 0.00425 | -0.1261 | 129.8353
0 | 0.6109 | 0.00418 | -0.1273 | 146.1483
1 | 0.7268 | 0.0038 | -0.1296 | 191.2632
1.5 | 0.7826 | 0.00359 | -0.1304 | 217.9944
2 | 0.8328 | 0.00343 | -0.1302 | 242.7988
2.5 | 0.8838 | 0.00375 | -0.13 | 235.68
3 | 0.9178 | 0.00471 | -0.1265 | 194.862
4 | 0.9344 | 0.00651 | -0.1085 | 143.533
4.5 | 0.948 | 0.00741 | -0.1012 | 127.9352
5 | 0.9618 | 0.00853 | -0.0943 | 112.755
5.5 | 0.9721 | 0.00995 | -0.0873 | 97.6985
6 | 0.9959 | 0.01106 | -0.0827 | 90.0452
6.5 | 1.0199 | 0.01223 | -0.0784 | 83.3933
7 | 1.0416 | 0.01352 | -0.0738 | 77.0414
7.5 | 1.0728 | 0.01446 | -0.0707 | 74.1909
8 | 1.1174 | 0.01521 | -0.0705 | 73.4648
8.5 | 1.2016 | 0.01625 | -0.0791 | 73.9446
9.5 | 1.2954 | 0.01843 | -0.0803 | 70.2876
10 | 1.3324 | 0.01953 | -0.0789 | 68.2232
10.5 | 1.3672 | 0.02076 | -0.0772 | 65.8574
11 | 1.4038 | 0.02188 | -0.0757 | 64.159
11.5 | 1.4372 | 0.02324 | -0.074 | 61.8417
12 | 1.4724 | 0.02446 | -0.0725 | 60.1962
12.5 | 1.5025 | 0.02605 | -0.0706 | 57.6775
13 | 1.5368 | 0.02735 | -0.0691 | 56.1901
13.5 | 1.5668 | 0.029 | -0.0673 | 54.0276
14 | 1.5977 | 0.03054 | -0.0655 | 52.315
14.5 | 1.6234 | 0.03247 | -0.0634 | 49.9969
15 | 1.6523 | 0.03418 | -0.0616 | 48.3411
15.5 | 1.6794 | 0.03606 | -0.0598 | 46.5724
16 | 1.7039 | 0.03812 | -0.0578 | 44.6983
16.5 | 1.7275 | 0.04026 | -0.0557 | 42.9086
17 | 1.748 | 0.04268 | -0.0536 | 40.956
17.5 | 1.7681 | 0.04513 | -0.0514 | 39.1779
18 | 1.7888 | 0.04754 | -0.0495 | 37.6273
18.5 | 1.8051 | 0.05032 | -0.0473 | 35.8724
19 | 1.8223 | 0.05298 | -0.0452 | 34.396
19.5 | 1.8305 | 0.05625 | -0.0424 | 32.5422
20 | 1.8143 | 0.05898 | -0.0344 | 30.7613

## 141. Re 18M Mach 0.25 (1)
BIGFOIL.COM POLAR EXPORT
NACA66-716 a=0.6
NACA66-716 a=0.6 |  |  |  | Cl Max: | 1.649 | at alpha= | 11 | deg
JavaFoil+Calcfoil stall+Eppler ext transition |  |  |  | L/D Max: | 131.726 | at alpha= | 4 | deg
Re: | 18000000 |  |  | Cd Min: | 0.00515 | at alpha= | -3 | deg
Mach: | 0.25 |  |  | Cl=0 at alpha= | -4.9603 | deg
|  |  |  | @ Cl=0.1, Cd= | 0.00538
|  |  |  | @ Cl=0.4, Cd= | 0.0056664
|  |  |  | @ Cl=0.6, Cd= | 0.0063505
alpha (deg) | Cl | Cd | Cm | Cl/Cd
-16.5 | -0.155 | 0.12761 | -0.039 | -1.215
-16 | -0.216 | 0.12314 | -0.04 | -1.751
-15.5 | -0.263 | 0.11728 | -0.04 | -2.24
-15 | -0.303 | 0.11022 | -0.041 | -2.753
-14.5 | -0.339 | 0.10424 | -0.042 | -3.253
-14 | -0.37 | 0.09791 | -0.043 | -3.778
-13.5 | -0.396 | 0.09156 | -0.043 | -4.32
-13 | -0.416 | 0.08629 | -0.044 | -4.817
-12.5 | -0.43 | 0.08062 | -0.045 | -5.333
-12 | -0.438 | 0.0753 | -0.047 | -5.818
-11.5 | -0.44 | 0.07083 | -0.047 | -6.206
-11 | -0.435 | 0.06673 | -0.048 | -6.513
-10.5 | -0.424 | 0.06249 | -0.05 | -6.779
-10 | -0.406 | 0.05838 | -0.052 | -6.961
-9.5 | -0.385 | 0.05248 | -0.056 | -7.337
-9 | -0.42 | 0.01019 | -0.093 | -41.246
-8.5 | -0.396 | 0.00738 | -0.099 | -53.684
-8 | -0.35 | 0.0069 | -0.1 | -50.656
-7.5 | -0.299 | 0.00669 | -0.101 | -44.693
-7 | -0.244 | 0.00619 | -0.102 | -39.379
-6.5 | -0.186 | 0.006 | -0.103 | -31.002
-6 | -0.127 | 0.00578 | -0.104 | -21.932
-5.5 | -0.066 | 0.00562 | -0.106 | -11.804
-5 | -0.005 | 0.00555 | -0.107 | -0.848
-4.5 | 0.058 | 0.00544 | -0.108 | 10.613
-4 | 0.121 | 0.00535 | -0.109 | 22.563
-3.5 | 0.184 | 0.00526 | -0.11 | 35.044
-3 | 0.248 | 0.00515 | -0.111 | 48.195
-2.5 | 0.312 | 0.0058 | -0.113 | 53.823
-2 | 0.376 | 0.00543 | -0.113 | 69.276
-1.5 | 0.442 | 0.00608 | -0.114 | 72.721
-1 | 0.506 | 0.00621 | -0.115 | 81.47
-0.5 | 0.569 | 0.00642 | -0.116 | 88.715
0 | 0.627 | 0.00629 | -0.117 | 99.601
0.5 | 0.689 | 0.00648 | -0.118 | 106.264
1 | 0.75 | 0.00672 | -0.119 | 111.742
1.5 | 0.812 | 0.00694 | -0.12 | 117.08
2 | 0.874 | 0.0072 | -0.122 | 121.412
2.5 | 0.935 | 0.00746 | -0.123 | 125.361
3 | 0.996 | 0.00758 | -0.124 | 131.411
3.5 | 1.057 | 0.00805 | -0.125 | 131.424
4 | 1.118 | 0.00849 | -0.126 | 131.726
4.5 | 1.169 | 0.00893 | -0.127 | 130.875
5 | 1.226 | 0.00941 | -0.128 | 130.285
5.5 | 1.28 | 0.01119 | -0.129 | 114.397
6 | 1.333 | 0.01171 | -0.13 | 113.886
6.5 | 1.384 | 0.01223 | -0.131 | 113.202
7 | 1.432 | 0.01271 | -0.132 | 112.635
7.5 | 1.477 | 0.01327 | -0.133 | 111.317
8 | 1.519 | 0.01386 | -0.134 | 109.619
8.5 | 1.557 | 0.01449 | -0.135 | 107.404
9 | 1.59 | 0.01525 | -0.136 | 104.233
9.5 | 1.618 | 0.01596 | -0.137 | 101.4
10 | 1.636 | 0.01673 | -0.138 | 97.82
10.5 | 1.647 | 0.01756 | -0.139 | 93.775
11 | 1.649 | 0.01836 | -0.14 | 89.843
11.5 | 1.643 | 0.0193 | -0.141 | 85.118
12 | 1.628 | 0.0202 | -0.141 | 80.589
12.5 | 1.603 | 0.02135 | -0.142 | 75.106
13 | 1.569 | 0.02258 | -0.143 | 69.502
13.5 | 1.519 | 0.0238 | -0.144 | 63.827
14 | 1.456 | 0.0253 | -0.145 | 57.544
14.5 | 1.382 | 0.02716 | -0.145 | 50.881
15 | 1.299 | 0.02878 | -0.146 | 45.143
15.5 | 1.207 | 0.0313 | -0.147 | 38.565
16 | 1.11 | 0.0334 | -0.147 | 33.223

## 142. Re 18M Mach 0.25 (2)
BIGFOIL.COM POLAR EXPORT
NACA66-716 a=0.6
NACA66-716 a=0.6 |  |  |  | Cl Max: | 1.8074 | at alpha= | 20 | deg
XFOIL ncrit=9 |  |  |  | L/D Max: | 262.303 | at alpha= | 2 | deg
Re: | 18000000 |  |  | Cd Min: | 0.17328 | at alpha= | -19.5 | deg
Mach: | 0.25 |  |  | Cl=0 at alpha= | -5.1508 | deg
|  |  |  | @ Cl=0.1, Cd= | 0.0050071
|  |  |  | @ Cl=0.4, Cd= | 0.0044704
|  |  |  | @ Cl=0.6, Cd= | 0.0042378
alpha (deg) | Cl | Cd | Cm | Cl/Cd
-19.5 | -0.3532 | 0.17328 | -0.0706 | -2.0383
-19 | -0.3373 | 0.16678 | -0.0751 | -2.0224
-18.5 | -0.3215 | 0.16016 | -0.0796 | -2.0074
-18 | -0.3055 | 0.15364 | -0.0841 | -1.9884
-17 | -0.7448 | 0.06206 | -0.1391 | -12.0013
-16.5 | -0.8239 | 0.04215 | -0.1559 | -19.5469
-16 | -0.8431 | 0.03539 | -0.159 | -23.8231
-15.5 | -0.9152 | 0.02731 | -0.1567 | -33.5115
-15 | -0.9755 | 0.02182 | -0.1482 | -44.7067
-14.5 | -1.0031 | 0.01879 | -0.1375 | -53.3848
-14 | -0.9878 | 0.01643 | -0.1315 | -60.1217
-13.5 | -0.9517 | 0.01475 | -0.1277 | -64.522
-13 | -0.9099 | 0.01324 | -0.1246 | -68.7236
-12.5 | -0.8612 | 0.01209 | -0.1223 | -71.2324
-12 | -0.8086 | 0.01116 | -0.1206 | -72.4552
-11.5 | -0.7538 | 0.01037 | -0.1192 | -72.6905
-11 | -0.6971 | 0.00972 | -0.1182 | -71.7181
-10.5 | -0.6399 | 0.00912 | -0.1174 | -70.1645
-10 | -0.5816 | 0.0086 | -0.1169 | -67.6279
-9.5 | -0.5229 | 0.00811 | -0.1165 | -64.476
-9 | -0.4639 | 0.00766 | -0.1163 | -60.5614
-8.5 | -0.4049 | 0.00719 | -0.1162 | -56.3143
-8 | -0.3462 | 0.00671 | -0.1161 | -51.5946
-7.5 | -0.2887 | 0.00613 | -0.116 | -47.0962
-7 | -0.2273 | 0.00592 | -0.1166 | -38.3953
-6.5 | -0.1661 | 0.00569 | -0.1172 | -29.1916
-6 | -0.1047 | 0.0055 | -0.118 | -19.0364
-5.5 | -0.043 | 0.00534 | -0.1188 | -8.0524
-4 | 0.1417 | 0.00491 | -0.1218 | 28.8595
-3.5 | 0.2031 | 0.00479 | -0.1229 | 42.4008
-3 | 0.2645 | 0.00469 | -0.1241 | 56.3966
-2.5 | 0.3261 | 0.0046 | -0.1253 | 70.8913
-2 | 0.3879 | 0.00449 | -0.1266 | 86.392
-1.5 | 0.4498 | 0.00439 | -0.128 | 102.4601
-1 | 0.5115 | 0.00431 | -0.1293 | 118.6775
-0.5 | 0.5728 | 0.00426 | -0.1307 | 134.4601
0 | 0.634 | 0.00421 | -0.132 | 150.5938
0.5 | 0.6949 | 0.00402 | -0.1333 | 172.8607
1 | 0.7546 | 0.00378 | -0.1344 | 199.6296
1.5 | 0.8129 | 0.0035 | -0.1354 | 232.2571
2 | 0.8656 | 0.0033 | -0.1354 | 262.303
2.5 | 0.9178 | 0.00365 | -0.135 | 251.4521
3 | 0.9552 | 0.00449 | -0.1317 | 212.7394
3.5 | 0.9531 | 0.00567 | -0.1202 | 168.0952
4 | 0.9446 | 0.00677 | -0.1078 | 139.5273
4.5 | 0.9542 | 0.00797 | -0.0997 | 119.724
5 | 0.9712 | 0.00917 | -0.0933 | 105.9106
5.5 | 0.9787 | 0.01084 | -0.0857 | 90.286
6 | 0.9967 | 0.01228 | -0.08 | 81.1645
7 | 1.0387 | 0.01519 | -0.0702 | 68.3805
7.5 | 1.0704 | 0.01622 | -0.0669 | 65.9926
8 | 1.1368 | 0.01722 | -0.071 | 66.0163
8.5 | 1.2215 | 0.01859 | -0.0795 | 65.7074
9.5 | 1.3041 | 0.02102 | -0.0772 | 62.0409
10 | 1.3417 | 0.02226 | -0.0753 | 60.274
10.5 | 1.3782 | 0.0236 | -0.0734 | 58.3983
11 | 1.4142 | 0.02502 | -0.0715 | 56.5228
11.5 | 1.4496 | 0.02641 | -0.0694 | 54.8883
12 | 1.4818 | 0.02812 | -0.0672 | 52.6956
12.5 | 1.5173 | 0.02959 | -0.0652 | 51.2775
13 | 1.5482 | 0.03143 | -0.0629 | 49.2587
13.5 | 1.5814 | 0.03308 | -0.0608 | 47.8053
14 | 1.6076 | 0.03528 | -0.0581 | 45.5669
14.5 | 1.6382 | 0.0372 | -0.0559 | 44.0376
15 | 1.6643 | 0.03943 | -0.0534 | 42.209
15.5 | 1.6919 | 0.0416 | -0.051 | 40.6707
16 | 1.7118 | 0.04441 | -0.0481 | 38.5454
16.5 | 1.7354 | 0.04689 | -0.0455 | 37.01
17 | 1.7538 | 0.04987 | -0.0428 | 35.1674
17.5 | 1.772 | 0.05284 | -0.04 | 33.5352
18 | 1.7878 | 0.05594 | -0.0371 | 31.9592
18.5 | 1.7911 | 0.05946 | -0.0328 | 30.1228
19 | 1.7835 | 0.06275 | -0.0264 | 28.4223
19.5 | 1.7955 | 0.0671 | -0.025 | 26.7586
20 | 1.8074 | 0.07165 | -0.024 | 25.2254

## 143. Re 18M Mach 0.50 (1)
BIGFOIL.COM POLAR EXPORT
NACA66-716 a=0.6
NACA66-716 a=0.6 |  |  |  | Cl Max: | 1.574 | at alpha= | 8 | deg
JavaFoil+Calcfoil stall+Eppler ext transition |  |  |  | L/D Max: | 123.589 | at alpha= | 3 | deg
Re: | 18000000 |  |  | Cd Min: | 0.00544 | at alpha= | -2.5 | deg
Mach: | 0.5 |  |  | Cl=0 at alpha= | -4.9632 | deg
|  |  |  | @ Cl=0.1, Cd= | 0.005657
|  |  |  | @ Cl=0.4, Cd= | 0.0059239
|  |  |  | @ Cl=0.6, Cd= | 0.0066715
alpha (deg) | Cl | Cd | Cm | Cl/Cd
-20 | -0.853 | 0.16648 | -0.049 | -5.122
-19.5 | -0.824 | 0.15896 | -0.049 | -5.185
-19 | -0.796 | 0.15256 | -0.049 | -5.216
-18.5 | -0.767 | 0.15285 | -0.049 | -5.017
-18 | -0.739 | 0.13825 | -0.05 | -5.348
-17.5 | -0.711 | 0.13108 | -0.05 | -5.426
-17 | -0.683 | 0.12691 | -0.051 | -5.384
-16.5 | -0.654 | 0.12257 | -0.051 | -5.339
-16 | -0.626 | 0.11366 | -0.051 | -5.509
-15.5 | -0.603 | 0.0956 | -0.057 | -6.312
-15 | -0.579 | 0.08573 | -0.061 | -6.755
-14.5 | -0.552 | 0.07918 | -0.064 | -6.978
-14 | -0.552 | 0.04745 | -0.078 | -11.623
-13.5 | -0.484 | 0.09278 | -0.051 | -5.212
-13 | -0.455 | 0.08695 | -0.052 | -5.238
-12.5 | -0.429 | 0.07776 | -0.055 | -5.512
-12 | -0.401 | 0.07141 | -0.058 | -5.619
-11.5 | -0.378 | 0.06047 | -0.067 | -6.248
-11 | -0.392 | 0.01927 | -0.095 | -20.335
-10.5 | -0.38 | 0.01003 | -0.103 | -37.931
-10 | -0.35 | 0.0088 | -0.105 | -39.781
-9.5 | -0.257 | 0.06052 | -0.053 | -4.244
-9 | -0.228 | 0.05826 | -0.053 | -3.92
-8.5 | -0.2 | 0.05304 | -0.055 | -3.776
-8 | -0.172 | 0.05189 | -0.054 | -3.311
-7.5 | -0.19 | 0.04924 | -0.054 | -3.86
-7 | -0.19 | 0.04504 | -0.056 | -4.224
-6.5 | -0.191 | 0.00663 | -0.115 | -28.74
-6 | -0.134 | 0.0064 | -0.117 | -20.937
-5.5 | -0.071 | 0.00611 | -0.118 | -11.679
-5 | -0.005 | 0.00594 | -0.119 | -0.863
-4.5 | 0.063 | 0.00573 | -0.121 | 11.068
-4 | 0.134 | 0.00559 | -0.122 | 23.881
-3.5 | 0.205 | 0.00552 | -0.123 | 37.072
-3 | 0.276 | 0.00549 | -0.125 | 50.341
-2.5 | 0.348 | 0.00544 | -0.126 | 63.999
-2 | 0.42 | 0.00611 | -0.126 | 68.795
-1.5 | 0.494 | 0.00635 | -0.127 | 77.808
-1 | 0.565 | 0.00655 | -0.128 | 86.273
-0.5 | 0.637 | 0.0068 | -0.129 | 93.581
0 | 0.696 | 0.00733 | -0.13 | 94.926
0.5 | 0.765 | 0.00717 | -0.131 | 106.717
1 | 0.834 | 0.00753 | -0.133 | 110.677
1.5 | 0.902 | 0.00789 | -0.134 | 114.333
2 | 0.971 | 0.00819 | -0.135 | 118.559
2.5 | 1.039 | 0.00849 | -0.136 | 122.302
3 | 1.107 | 0.00895 | -0.137 | 123.589
3.5 | 1.174 | 0.0096 | -0.138 | 122.277
4 | 1.242 | 0.01024 | -0.139 | 121.344
4.5 | 1.294 | 0.01086 | -0.141 | 119.175
5 | 1.353 | 0.0132 | -0.142 | 102.508
5.5 | 1.411 | 0.01394 | -0.143 | 101.211
6 | 1.463 | 0.01468 | -0.144 | 99.657
6.5 | 1.509 | 0.01545 | -0.145 | 97.649
7 | 1.545 | 0.01627 | -0.146 | 94.959
7.5 | 1.569 | 0.01728 | -0.147 | 90.804
8 | 1.574 | 0.01836 | -0.148 | 85.756
8.5 | 1.546 | 0.01961 | -0.149 | 78.8
9 | 1.444 | 0.02115 | -0.151 | 68.284
9.5 | 0.96 | 0.02278 | -0.152 | 42.129
10 | 0.99 | 0.02513 | -0.152 | 39.38
10.5 | 1.022 | 0.02452 | -0.154 | 41.688
11 | 1.053 | 0.02654 | -0.155 | 39.669
11.5 | 1.082 | 0.02907 | -0.155 | 37.229
12 | 1.114 | 0.02845 | -0.157 | 39.152
12.5 | 1.144 | 0.03071 | -0.158 | 37.244
13 | 1.172 | 0.03352 | -0.158 | 34.974

## 144. Re 18M Mach 0.50 (2)
BIGFOIL.COM POLAR EXPORT
NACA66-716 a=0.6
NACA66-716 a=0.6 |  |  |  | Cl Max: | 1.5712 | at alpha= | 13 | deg
XFOIL ncrit=9 |  |  |  | L/D Max: | 334.149 | at alpha= | 2.5 | deg
Re: | 18000000 |  |  | Cd Min: | 0.15642 | at alpha= | 18 | deg
Mach: | 0.5 |  |  | Cl=0 at alpha= | -5.1712 | deg
|  |  |  | @ Cl=0.1, Cd= | 0.0053742
|  |  |  | @ Cl=0.4, Cd= | 0.0047278
|  |  |  | @ Cl=0.6, Cd= | 0.0044381
alpha (deg) | Cl | Cd | Cm | Cl/Cd
-13 | -0.1733 | 0.08865 | -0.1489 | -1.9549
-12.5 | -0.1668 | 0.08148 | -0.1534 | -2.0471
-12 | -0.1677 | 0.0737 | -0.1583 | -2.2754
-11.5 | -0.1771 | 0.06525 | -0.1637 | -2.7142
-11 | -0.1884 | 0.05678 | -0.1691 | -3.3181
-10.5 | -0.2166 | 0.04379 | -0.1812 | -4.9463
-10 | -0.2576 | 0.03515 | -0.1852 | -7.3286
-9.5 | -0.2894 | 0.03002 | -0.1811 | -9.6402
-9 | -0.3344 | 0.025 | -0.1713 | -13.376
-8.5 | -0.3592 | 0.01861 | -0.1634 | -19.3015
-8 | -0.3762 | 0.01156 | -0.1549 | -32.5433
-7.5 | -0.3353 | 0.00814 | -0.1489 | -41.1916
-7 | -0.2671 | 0.0071 | -0.1457 | -37.6197
-6.5 | -0.1969 | 0.00639 | -0.1436 | -30.8138
-6 | -0.1222 | 0.00607 | -0.1426 | -20.1318
-5.5 | -0.048 | 0.00583 | -0.1421 | -8.2333
-5 | 0.025 | 0.00559 | -0.1419 | 4.4723
-4.5 | 0.0974 | 0.00538 | -0.1421 | 18.1041
-4 | 0.1697 | 0.00522 | -0.1426 | 32.5096
-3.5 | 0.2411 | 0.00505 | -0.1433 | 47.7426
-3 | 0.3127 | 0.00488 | -0.1443 | 64.0779
-2.5 | 0.3841 | 0.00475 | -0.1455 | 80.8632
-2 | 0.4556 | 0.00465 | -0.1469 | 97.9785
-1.5 | 0.5268 | 0.00454 | -0.1484 | 116.0352
-1 | 0.5981 | 0.00444 | -0.1499 | 134.7072
-0.5 | 0.6689 | 0.00437 | -0.1515 | 153.0664
0 | 0.7392 | 0.00433 | -0.153 | 170.7159
0.5 | 0.8089 | 0.00421 | -0.1544 | 192.1378
1 | 0.8781 | 0.00392 | -0.1559 | 224.0051
1.5 | 0.9457 | 0.00349 | -0.1571 | 270.9742
2 | 1.0114 | 0.00314 | -0.1578 | 322.1019
2.5 | 1.0793 | 0.00323 | -0.1586 | 334.1486
3 | 1.1229 | 0.0039 | -0.1545 | 287.9231
3.5 | 1.102 | 0.00505 | -0.1375 | 218.2178
4 | 1.0647 | 0.0072 | -0.119 | 147.875
4.5 | 1.0473 | 0.00963 | -0.1055 | 108.7539
5 | 1.0166 | 0.01282 | -0.0909 | 79.298
5.5 | 1.0156 | 0.01536 | -0.0815 | 66.1198
6.5 | 1.0381 | 0.02004 | -0.0673 | 51.8014
7 | 1.0484 | 0.02257 | -0.0603 | 46.451
7.5 | 1.085 | 0.02478 | -0.0581 | 43.7853
8 | 1.1664 | 0.02675 | -0.0638 | 43.6037
9 | 1.2901 | 0.03084 | -0.0667 | 41.832
9.5 | 1.3342 | 0.03252 | -0.0638 | 41.0271
10 | 1.3715 | 0.03466 | -0.0603 | 39.5701
10.5 | 1.4136 | 0.03657 | -0.057 | 38.6546
11 | 1.4505 | 0.03891 | -0.0533 | 37.2783
11.5 | 1.4895 | 0.04113 | -0.0495 | 36.2144
12 | 1.5211 | 0.04396 | -0.0451 | 34.6019
12.5 | 1.5516 | 0.04693 | -0.0406 | 33.062
13 | 1.5712 | 0.05063 | -0.0352 | 31.033
13.5 | 1.5643 | 0.05613 | -0.0285 | 27.8692
14 | 1.53 | 0.06185 | -0.0189 | 24.7373
14.5 | 1.4991 | 0.06936 | -0.0129 | 21.6133
15 | 1.4686 | 0.07888 | -0.0108 | 18.6182
15.5 | 1.433 | 0.08999 | -0.0109 | 15.924
16 | 1.3993 | 0.10203 | -0.0134 | 13.7146
16.5 | 1.3637 | 0.11523 | -0.0181 | 11.8346
17 | 1.3309 | 0.12889 | -0.0245 | 10.3259
17.5 | 1.3027 | 0.14263 | -0.0322 | 9.1334
18 | 1.2782 | 0.15642 | -0.0408 | 8.1716

## 145. Re 20M Mach 0.00 (1)
BIGFOIL.COM POLAR EXPORT
NACA66-716 a=0.6
NACA66-716 a=0.6 |  |  |  | Cl Max: | 1.691 | at alpha= | 12.5 | deg
JavaFoil+Calcfoil stall+Eppler ext transition |  |  |  | L/D Max: | 134.577 | at alpha= | 4 | deg
Re: | 20000000 |  |  | Cd Min: | 0.00523 | at alpha= | -4 | deg
Mach: | 0 |  |  | Cl=0 at alpha= | -4.959 | deg
|  |  |  | @ Cl=0.1, Cd= | 0.0052411
|  |  |  | @ Cl=0.4, Cd= | 0.0058144
|  |  |  | @ Cl=0.6, Cd= | 0.0063212
alpha (deg) | Cl | Cd | Cm | Cl/Cd
-19.5 | -0.454 | 0.15656 | -0.037 | -2.898
-19 | -0.467 | 0.14787 | -0.038 | -3.159
-18.5 | -0.48 | 0.13991 | -0.038 | -3.432
-18 | -0.493 | 0.13403 | -0.039 | -3.675
-17.5 | -0.504 | 0.12816 | -0.04 | -3.935
-17 | -0.515 | 0.12153 | -0.04 | -4.237
-16.5 | -0.525 | 0.11587 | -0.041 | -4.527
-16 | -0.533 | 0.11028 | -0.042 | -4.83
-15.5 | -0.539 | 0.10515 | -0.042 | -5.124
-15 | -0.543 | 0.10018 | -0.043 | -5.422
-14.5 | -0.545 | 0.09497 | -0.043 | -5.741
-14 | -0.545 | 0.08993 | -0.044 | -6.06
-13.5 | -0.543 | 0.08345 | -0.046 | -6.502
-13 | -0.537 | 0.07829 | -0.048 | -6.853
-12.5 | -0.526 | 0.07482 | -0.048 | -7.034
-12 | -0.514 | 0.06964 | -0.05 | -7.382
-11.5 | -0.498 | 0.06443 | -0.052 | -7.734
-11 | -0.478 | 0.06087 | -0.053 | -7.852
-10.5 | -0.456 | 0.05533 | -0.057 | -8.24
-10 | -0.513 | 0.00858 | -0.091 | -59.85
-9.5 | -0.484 | 0.00753 | -0.093 | -64.289
-9 | -0.441 | 0.00708 | -0.094 | -62.327
-8.5 | -0.395 | 0.0068 | -0.095 | -58.129
-8 | -0.346 | 0.00658 | -0.097 | -52.624
-7.5 | -0.294 | 0.00608 | -0.098 | -48.389
-7 | -0.239 | 0.00595 | -0.099 | -40.144
-6.5 | -0.182 | 0.00578 | -0.1 | -31.475
-6 | -0.124 | 0.00565 | -0.101 | -21.897
-5.5 | -0.065 | 0.00551 | -0.102 | -11.711
-5 | -0.005 | 0.00543 | -0.103 | -0.842
-4.5 | 0.056 | 0.00527 | -0.105 | 10.636
-4 | 0.117 | 0.00523 | -0.106 | 22.405
-3.5 | 0.179 | 0.00561 | -0.107 | 31.883
-3 | 0.241 | 0.00579 | -0.108 | 41.55
-2.5 | 0.302 | 0.00592 | -0.109 | 51.135
-2 | 0.365 | 0.00607 | -0.11 | 60.085
-1.5 | 0.428 | 0.00561 | -0.111 | 76.26
-1 | 0.49 | 0.00626 | -0.112 | 78.26
-0.5 | 0.551 | 0.00639 | -0.113 | 86.323
0 | 0.608 | 0.00631 | -0.114 | 96.27
0.5 | 0.668 | 0.0065 | -0.115 | 102.752
1 | 0.728 | 0.00666 | -0.116 | 109.358
1.5 | 0.788 | 0.00685 | -0.117 | 114.995
2 | 0.848 | 0.00707 | -0.118 | 119.941
2.5 | 0.907 | 0.00735 | -0.119 | 123.418
3 | 0.967 | 0.00763 | -0.12 | 126.642
3.5 | 1.026 | 0.00772 | -0.121 | 132.997
4 | 1.085 | 0.00807 | -0.122 | 134.577
4.5 | 1.136 | 0.00846 | -0.123 | 134.147
5 | 1.191 | 0.009 | -0.124 | 132.358
5.5 | 1.245 | 0.01046 | -0.125 | 118.959
6 | 1.297 | 0.01087 | -0.126 | 119.31
6.5 | 1.348 | 0.01129 | -0.127 | 119.407
7 | 1.396 | 0.01174 | -0.128 | 118.885
7.5 | 1.443 | 0.01221 | -0.129 | 118.12
8 | 1.486 | 0.01271 | -0.13 | 116.987
8.5 | 1.528 | 0.01325 | -0.131 | 115.27
9 | 1.566 | 0.01385 | -0.132 | 113.02
9.5 | 1.6 | 0.01449 | -0.133 | 110.452
10 | 1.628 | 0.01508 | -0.134 | 107.978
10.5 | 1.651 | 0.01575 | -0.135 | 104.773
11 | 1.668 | 0.01644 | -0.136 | 101.48
11.5 | 1.681 | 0.01707 | -0.137 | 98.509
12 | 1.689 | 0.01786 | -0.137 | 94.564
12.5 | 1.691 | 0.01877 | -0.138 | 90.086
13 | 1.688 | 0.01964 | -0.139 | 85.931
13.5 | 1.676 | 0.02058 | -0.14 | 81.418
14 | 1.656 | 0.02174 | -0.141 | 76.177
14.5 | 1.631 | 0.02265 | -0.142 | 72.01
15 | 1.601 | 0.02371 | -0.142 | 67.531
15.5 | 1.567 | 0.02513 | -0.143 | 62.35
16 | 1.529 | 0.02648 | -0.144 | 57.728
16.5 | 1.488 | 0.02798 | -0.145 | 53.16
17 | 1.444 | 0.02944 | -0.145 | 49.044
17.5 | 1.398 | 0.03105 | -0.146 | 45.022

## 146. Re 20M Mach 0.00 (2)
BIGFOIL.COM POLAR EXPORT
NACA66-716 a=0.6
NACA66-716 a=0.6 |  |  |  | Cl Max: | 1.8553 | at alpha= | 20 | deg
XFOIL ncrit=9 |  |  |  | L/D Max: | 217.656 | at alpha= | 2.5 | deg
Re: | 20000000 |  |  | Cd Min: | 0.05688 | at alpha= | 20 | deg
Mach: | 0 |  |  | Cl=0 at alpha= | -5.1412 | deg
|  |  |  | @ Cl=0.1, Cd= | 0.0048527
|  |  |  | @ Cl=0.4, Cd= | 0.0043304
|  |  |  | @ Cl=0.6, Cd= | 0.0041109
alpha (deg) | Cl | Cd | Cm | Cl/Cd
-20 | -1.2805 | 0.02693 | -0.1384 | -47.5492
-19.5 | -1.2796 | 0.02408 | -0.136 | -53.1395
-19 | -1.273 | 0.02187 | -0.1329 | -58.2076
-18.5 | -1.2621 | 0.02007 | -0.1293 | -62.8849
-18 | -1.2474 | 0.01862 | -0.1254 | -66.9925
-17.5 | -1.245 | 0.01677 | -0.1191 | -74.2397
-17 | -1.2256 | 0.01596 | -0.1139 | -76.792
-16.5 | -1.1941 | 0.01494 | -0.1111 | -79.9264
-16 | -1.1549 | 0.01413 | -0.1094 | -81.7339
-15.5 | -1.114 | 0.01328 | -0.1079 | -83.8855
-15 | -1.0699 | 0.01255 | -0.1068 | -85.251
-14.5 | -1.023 | 0.01193 | -0.1061 | -85.7502
-14 | -0.9745 | 0.01134 | -0.1056 | -85.9347
-13.5 | -0.9248 | 0.01078 | -0.1053 | -85.7885
-13 | -0.8739 | 0.01026 | -0.1052 | -85.1754
-12.5 | -0.822 | 0.00978 | -0.1051 | -84.0491
-12 | -0.7694 | 0.00932 | -0.1052 | -82.5536
-10 | -0.5533 | 0.0077 | -0.1064 | -71.8571
-9.5 | -0.4982 | 0.00733 | -0.1069 | -67.9673
-9 | -0.4425 | 0.00699 | -0.1074 | -63.3047
-8.5 | -0.3895 | 0.00636 | -0.1075 | -61.2421
-8 | -0.333 | 0.00605 | -0.1082 | -55.0413
-7.5 | -0.2752 | 0.00585 | -0.1091 | -47.0427
-7 | -0.2174 | 0.00565 | -0.1101 | -38.4779
-6.5 | -0.1593 | 0.00545 | -0.111 | -29.2294
-6 | -0.1009 | 0.0053 | -0.1121 | -19.0377
-5.5 | -0.0422 | 0.00515 | -0.1131 | -8.1942
-5 | 0.0166 | 0.00503 | -0.1143 | 3.3002
-4 | 0.1342 | 0.00478 | -0.1165 | 28.0753
-3.5 | 0.1929 | 0.00467 | -0.1177 | 41.3062
-3 | 0.252 | 0.00458 | -0.1189 | 55.0218
-2.5 | 0.3114 | 0.00448 | -0.1202 | 69.5089
-2 | 0.3707 | 0.00437 | -0.1214 | 84.8284
-1.5 | 0.4299 | 0.00429 | -0.1227 | 100.2098
-1 | 0.4889 | 0.00424 | -0.124 | 115.3066
-0.5 | 0.5479 | 0.00419 | -0.1253 | 130.7637
0 | 0.6072 | 0.0041 | -0.1266 | 148.0976
0.5 | 0.665 | 0.00399 | -0.1277 | 166.6667
1 | 0.7212 | 0.00387 | -0.1286 | 186.3566
2 | 0.8235 | 0.00384 | -0.1286 | 214.4531
2.5 | 0.8728 | 0.00401 | -0.1282 | 217.6559
3 | 0.9031 | 0.00502 | -0.124 | 179.9004
3.5 | 0.9211 | 0.00596 | -0.1171 | 154.547
4 | 0.9289 | 0.00654 | -0.108 | 142.0336
4.5 | 0.9448 | 0.00737 | -0.1011 | 128.1954
5 | 0.9597 | 0.00843 | -0.0945 | 113.8434
5.5 | 0.9711 | 0.00977 | -0.0876 | 99.3961
6.5 | 1.0224 | 0.01187 | -0.0793 | 86.1331
7 | 1.0472 | 0.01303 | -0.0752 | 80.3684
7.5 | 1.0812 | 0.01385 | -0.0727 | 78.065
8 | 1.1127 | 0.01469 | -0.0698 | 75.7454
8.5 | 1.1838 | 0.01554 | -0.0755 | 76.1776
9 | 1.2651 | 0.01655 | -0.0837 | 76.4411
9.5 | 1.2915 | 0.01762 | -0.0799 | 73.2974
10 | 1.339 | 0.01865 | -0.0807 | 71.7962
10.5 | 1.3736 | 0.01987 | -0.0791 | 69.1293
11 | 1.4098 | 0.02097 | -0.0777 | 67.2294
11.5 | 1.4442 | 0.02217 | -0.0761 | 65.1421
12 | 1.4771 | 0.02354 | -0.0745 | 62.7485
12.5 | 1.5112 | 0.02478 | -0.073 | 60.9847
13 | 1.5421 | 0.02629 | -0.0713 | 58.6573
13.5 | 1.5752 | 0.02761 | -0.0698 | 57.0518
14 | 1.603 | 0.02936 | -0.0679 | 54.5981
14.5 | 1.6318 | 0.03098 | -0.0661 | 52.6727
15 | 1.6589 | 0.03277 | -0.0643 | 50.6225
15.5 | 1.6872 | 0.03448 | -0.0626 | 48.9327
16 | 1.7118 | 0.03648 | -0.0607 | 46.9243
16.5 | 1.7354 | 0.03855 | -0.0588 | 45.0169
17 | 1.7572 | 0.04077 | -0.0568 | 43.1003
17.5 | 1.7787 | 0.04306 | -0.0549 | 41.3075
18 | 1.7992 | 0.04542 | -0.053 | 39.6125
18.5 | 1.8187 | 0.04785 | -0.0511 | 38.0084
19 | 1.8335 | 0.05073 | -0.049 | 36.1423
19.5 | 1.8493 | 0.05345 | -0.047 | 34.5987
20 | 1.8553 | 0.05688 | -0.0443 | 32.6178

## 147. Re 20M Mach 0.10 (1)
BIGFOIL.COM POLAR EXPORT
NACA66-716 a=0.6
NACA66-716 a=0.6 |  |  |  | Cl Max: | 1.683 | at alpha= | 12 | deg
JavaFoil+Calcfoil stall+Eppler ext transition |  |  |  | L/D Max: | 134.108 | at alpha= | 4 | deg
Re: | 20000000 |  |  | Cd Min: | 0.00522 | at alpha= | -4 | deg
Mach: | 0.1 |  |  | Cl=0 at alpha= | -4.959 | deg
|  |  |  | @ Cl=0.1, Cd= | 0.0052374
|  |  |  | @ Cl=0.4, Cd= | 0.0061347
|  |  |  | @ Cl=0.6, Cd= | 0.0063393
alpha (deg) | Cl | Cd | Cm | Cl/Cd
-19 | -0.421 | 0.15079 | -0.037 | -2.789
-18.5 | -0.436 | 0.14438 | -0.038 | -3.02
-18 | -0.451 | 0.13734 | -0.039 | -3.284
-17.5 | -0.466 | 0.12923 | -0.039 | -3.603
-17 | -0.479 | 0.12423 | -0.04 | -3.858
-16.5 | -0.492 | 0.11815 | -0.041 | -4.162
-16 | -0.503 | 0.11218 | -0.041 | -4.484
-15.5 | -0.512 | 0.1065 | -0.042 | -4.81
-15 | -0.52 | 0.10096 | -0.042 | -5.148
-14.5 | -0.525 | 0.09616 | -0.043 | -5.458
-14 | -0.527 | 0.09063 | -0.044 | -5.818
-13.5 | -0.527 | 0.08446 | -0.046 | -6.244
-13 | -0.524 | 0.0796 | -0.047 | -6.581
-12.5 | -0.516 | 0.07579 | -0.047 | -6.812
-12 | -0.506 | 0.07069 | -0.049 | -7.154
-11.5 | -0.492 | 0.06558 | -0.051 | -7.499
-11 | -0.473 | 0.06207 | -0.052 | -7.621
-10.5 | -0.452 | 0.05701 | -0.055 | -7.923
-10 | -0.429 | 0.04957 | -0.061 | -8.663
-9.5 | -0.483 | 0.00772 | -0.094 | -62.591
-9 | -0.441 | 0.00719 | -0.095 | -61.4
-8.5 | -0.396 | 0.00687 | -0.096 | -57.628
-8 | -0.347 | 0.00632 | -0.097 | -54.93
-7.5 | -0.295 | 0.00612 | -0.098 | -48.202
-7 | -0.24 | 0.00595 | -0.099 | -40.299
-6.5 | -0.183 | 0.00581 | -0.1 | -31.402
-6 | -0.124 | 0.00564 | -0.102 | -22.009
-5.5 | -0.065 | 0.00552 | -0.103 | -11.745
-5 | -0.005 | 0.00541 | -0.104 | -0.85
-4.5 | 0.056 | 0.00528 | -0.105 | 10.658
-4 | 0.118 | 0.00522 | -0.106 | 22.557
-3.5 | 0.18 | 0.00558 | -0.107 | 32.157
-3 | 0.242 | 0.00577 | -0.108 | 41.893
-2.5 | 0.304 | 0.006 | -0.11 | 50.696
-2 | 0.366 | 0.00614 | -0.111 | 59.638
-1.5 | 0.43 | 0.00613 | -0.111 | 70.142
-1 | 0.492 | 0.00629 | -0.112 | 78.222
-0.5 | 0.554 | 0.00642 | -0.113 | 86.308
0 | 0.611 | 0.00632 | -0.114 | 96.649
0.5 | 0.671 | 0.00654 | -0.115 | 102.581
1 | 0.732 | 0.0067 | -0.116 | 109.197
1.5 | 0.792 | 0.0069 | -0.117 | 114.787
2 | 0.852 | 0.00709 | -0.118 | 120.226
2.5 | 0.912 | 0.00738 | -0.119 | 123.566
3 | 0.971 | 0.00768 | -0.12 | 126.564
3.5 | 1.031 | 0.00776 | -0.122 | 132.784
4 | 1.091 | 0.00813 | -0.123 | 134.108
4.5 | 1.141 | 0.00852 | -0.124 | 133.925
5 | 1.196 | 0.00907 | -0.125 | 131.929
5.5 | 1.25 | 0.01055 | -0.125 | 118.549
6 | 1.303 | 0.01096 | -0.126 | 118.871
6.5 | 1.353 | 0.01141 | -0.128 | 118.611
7 | 1.402 | 0.01184 | -0.129 | 118.467
7.5 | 1.448 | 0.01233 | -0.13 | 117.483
8 | 1.492 | 0.01283 | -0.131 | 116.274
8.5 | 1.533 | 0.0134 | -0.131 | 114.339
9 | 1.57 | 0.01402 | -0.132 | 112
9.5 | 1.604 | 0.01467 | -0.133 | 109.345
10 | 1.63 | 0.01527 | -0.134 | 106.746
10.5 | 1.651 | 0.01594 | -0.135 | 103.6
11 | 1.668 | 0.01666 | -0.136 | 100.075
11.5 | 1.678 | 0.01736 | -0.137 | 96.654
12 | 1.683 | 0.0182 | -0.138 | 92.503
12.5 | 1.682 | 0.01909 | -0.139 | 88.151
13 | 1.676 | 0.01999 | -0.14 | 83.865
13.5 | 1.66 | 0.02093 | -0.141 | 79.301
14 | 1.635 | 0.02214 | -0.141 | 73.846
14.5 | 1.605 | 0.02329 | -0.142 | 68.913
15 | 1.57 | 0.02423 | -0.143 | 64.805
15.5 | 1.53 | 0.02569 | -0.144 | 59.56
16 | 1.487 | 0.02697 | -0.145 | 55.131
16.5 | 1.439 | 0.02872 | -0.145 | 50.106
17 | 1.389 | 0.03025 | -0.146 | 45.928

## 148. Re 20M Mach 0.10 (2)
BIGFOIL.COM POLAR EXPORT
NACA66-716 a=0.6
NACA66-716 a=0.6 |  |  |  | Cl Max: | 1.8496 | at alpha= | 20 | deg
XFOIL ncrit=9 |  |  |  | L/D Max: | 220.854 | at alpha= | 2.5 | deg
Re: | 20000000 |  |  | Cd Min: | 0.05903 | at alpha= | 20 | deg
Mach: | 0.1 |  |  | Cl=0 at alpha= | -5.1421 | deg
|  |  |  | @ Cl=0.1, Cd= | 0.0048635
|  |  |  | @ Cl=0.4, Cd= | 0.0043342
|  |  |  | @ Cl=0.6, Cd= | 0.004104
alpha (deg) | Cl | Cd | Cm | Cl/Cd
-15.5 | -1.1161 | 0.01421 | -0.1127 | -78.5433
-15 | -1.0764 | 0.01315 | -0.1107 | -81.8555
-14.5 | -1.031 | 0.01236 | -0.1095 | -83.4142
-14 | -0.9827 | 0.0117 | -0.1086 | -83.9915
-13.5 | -0.9329 | 0.01108 | -0.108 | -84.1968
-13 | -0.8817 | 0.01052 | -0.1076 | -83.8118
-12.5 | -0.8294 | 0.00999 | -0.1074 | -83.023
-12 | -0.7763 | 0.0095 | -0.1073 | -81.7158
-11.5 | -0.7225 | 0.00904 | -0.1073 | -79.9226
-11 | -0.6679 | 0.00862 | -0.1074 | -77.4826
-10.5 | -0.6129 | 0.00822 | -0.1076 | -74.562
-10 | -0.5577 | 0.00781 | -0.1079 | -71.4085
-9.5 | -0.502 | 0.00744 | -0.1083 | -67.4731
-9 | -0.446 | 0.00706 | -0.1087 | -63.1728
-8.5 | -0.3899 | 0.00666 | -0.1091 | -58.5435
-8 | -0.3357 | 0.00607 | -0.1093 | -55.3048
-7.5 | -0.2774 | 0.00587 | -0.1101 | -47.2572
-7 | -0.2189 | 0.00567 | -0.111 | -38.6067
-6.5 | -0.1605 | 0.00547 | -0.1119 | -29.3419
-6 | -0.1015 | 0.00531 | -0.1129 | -19.1149
-5.5 | -0.0424 | 0.00516 | -0.114 | -8.2171
-4 | 0.1353 | 0.00479 | -0.1173 | 28.2463
-3.5 | 0.1944 | 0.00468 | -0.1185 | 41.5385
-3 | 0.2538 | 0.00458 | -0.1197 | 55.4148
-2.5 | 0.3136 | 0.00448 | -0.121 | 70
-2 | 0.3733 | 0.00437 | -0.1222 | 85.4233
-1.5 | 0.433 | 0.00429 | -0.1235 | 100.9324
-1 | 0.4923 | 0.00424 | -0.1248 | 116.1085
-0.5 | 0.5517 | 0.00419 | -0.1261 | 131.6706
0.5 | 0.6697 | 0.00398 | -0.1286 | 168.2663
1 | 0.7263 | 0.00385 | -0.1294 | 188.6494
1.5 | 0.7786 | 0.00394 | -0.1296 | 197.6142
2 | 0.8295 | 0.0038 | -0.1295 | 218.2895
2.5 | 0.879 | 0.00398 | -0.1291 | 220.8543
3 | 0.91 | 0.00496 | -0.1249 | 183.4677
3.5 | 0.922 | 0.00596 | -0.1168 | 154.698
4.5 | 0.9448 | 0.00749 | -0.1006 | 126.1415
5 | 0.9598 | 0.00857 | -0.094 | 111.9953
5.5 | 0.9716 | 0.00994 | -0.0871 | 97.7465
6 | 0.9974 | 0.01098 | -0.0829 | 90.8379
6.5 | 1.0226 | 0.0121 | -0.0788 | 84.5124
7 | 1.0464 | 0.01332 | -0.0745 | 78.5586
7.5 | 1.0807 | 0.01415 | -0.072 | 76.3746
8 | 1.1121 | 0.01499 | -0.0689 | 74.1895
8.5 | 1.1884 | 0.01587 | -0.0757 | 74.8834
9 | 1.2697 | 0.01695 | -0.0838 | 74.9086
9.5 | 1.2949 | 0.01804 | -0.0796 | 71.7794
10 | 1.3417 | 0.01907 | -0.0802 | 70.3566
10.5 | 1.3755 | 0.02039 | -0.0784 | 67.4595
11 | 1.413 | 0.02143 | -0.077 | 65.9356
11.5 | 1.4451 | 0.02286 | -0.0751 | 63.2152
12 | 1.4803 | 0.02409 | -0.0737 | 61.4487
12.5 | 1.5119 | 0.02558 | -0.0718 | 59.1048
13 | 1.5456 | 0.02691 | -0.0703 | 57.4359
13.5 | 1.5774 | 0.02841 | -0.0686 | 55.5227
14 | 1.6059 | 0.03013 | -0.0666 | 53.299
14.5 | 1.6351 | 0.03177 | -0.0648 | 51.4668
15 | 1.6619 | 0.03366 | -0.0628 | 49.3731
15.5 | 1.6916 | 0.03532 | -0.0612 | 47.8935
16 | 1.7129 | 0.03764 | -0.0589 | 45.5074
16.5 | 1.7385 | 0.03959 | -0.057 | 43.9126
17 | 1.7579 | 0.04213 | -0.0547 | 41.7256
17.5 | 1.7825 | 0.04421 | -0.0529 | 40.3189
18 | 1.8003 | 0.04688 | -0.0508 | 38.4023
18.5 | 1.8199 | 0.04936 | -0.0488 | 36.8699
19 | 1.8335 | 0.05241 | -0.0465 | 34.9838
19.5 | 1.8429 | 0.05573 | -0.044 | 33.0684
20 | 1.8496 | 0.05903 | -0.041 | 31.3332

## 149. Re 20M Mach 0.25 (1)
BIGFOIL.COM POLAR EXPORT
NACA66-716 a=0.6
NACA66-716 a=0.6 |  |  |  | Cl Max: | 1.65 | at alpha= | 11 | deg
JavaFoil+Calcfoil stall+Eppler ext transition |  |  |  | L/D Max: | 132.19 | at alpha= | 4 | deg
Re: | 20000000 |  |  | Cd Min: | 0.0052 | at alpha= | -3.5 | deg
Mach: | 0.25 |  |  | Cl=0 at alpha= | -4.9603 | deg
|  |  |  | @ Cl=0.1, Cd= | 0.0053
|  |  |  | @ Cl=0.4, Cd= | 0.0058046
|  |  |  | @ Cl=0.6, Cd= | 0.0064891
alpha (deg) | Cl | Cd | Cm | Cl/Cd
-16.5 | -0.155 | 0.12731 | -0.04 | -1.218
-16 | -0.216 | 0.12283 | -0.04 | -1.756
-15.5 | -0.263 | 0.11656 | -0.04 | -2.254
-15 | -0.303 | 0.10959 | -0.041 | -2.768
-14.5 | -0.339 | 0.10226 | -0.042 | -3.316
-14 | -0.37 | 0.09616 | -0.043 | -3.847
-13.5 | -0.396 | 0.09143 | -0.044 | -4.327
-13 | -0.416 | 0.08665 | -0.045 | -4.799
-12.5 | -0.43 | 0.08096 | -0.046 | -5.312
-12 | -0.438 | 0.07575 | -0.047 | -5.783
-11.5 | -0.44 | 0.0707 | -0.048 | -6.218
-11 | -0.435 | 0.06685 | -0.049 | -6.503
-10.5 | -0.424 | 0.06205 | -0.05 | -6.83
-10 | -0.406 | 0.05808 | -0.052 | -6.998
-9.5 | -0.386 | 0.05111 | -0.058 | -7.558
-9 | -0.364 | 0.04198 | -0.067 | -8.667
-8.5 | -0.396 | 0.00722 | -0.099 | -54.822
-8 | -0.35 | 0.00682 | -0.1 | -51.251
-7.5 | -0.299 | 0.00656 | -0.101 | -45.579
-7 | -0.244 | 0.00608 | -0.102 | -40.113
-6.5 | -0.186 | 0.00589 | -0.103 | -31.583
-6 | -0.127 | 0.0057 | -0.104 | -22.251
-5.5 | -0.066 | 0.00555 | -0.106 | -11.942
-5 | -0.005 | 0.00547 | -0.107 | -0.86
-4.5 | 0.058 | 0.00538 | -0.108 | 10.724
-4 | 0.121 | 0.00526 | -0.109 | 22.948
-3.5 | 0.184 | 0.0052 | -0.11 | 35.467
-3 | 0.248 | 0.00583 | -0.111 | 42.601
-2.5 | 0.312 | 0.00605 | -0.113 | 51.568
-2 | 0.376 | 0.00559 | -0.113 | 67.292
-1.5 | 0.442 | 0.00618 | -0.114 | 71.546
-1 | 0.506 | 0.00635 | -0.115 | 79.597
-0.5 | 0.569 | 0.0065 | -0.116 | 87.598
0 | 0.626 | 0.00648 | -0.117 | 96.606
0.5 | 0.689 | 0.00667 | -0.118 | 103.165
1 | 0.75 | 0.00687 | -0.119 | 109.285
1.5 | 0.812 | 0.00707 | -0.12 | 114.858
2 | 0.874 | 0.00728 | -0.122 | 119.994
2.5 | 0.935 | 0.00762 | -0.123 | 122.785
3 | 0.997 | 0.00792 | -0.124 | 125.857
3.5 | 1.058 | 0.00806 | -0.125 | 131.246
4 | 1.119 | 0.00846 | -0.126 | 132.19
4.5 | 1.169 | 0.00891 | -0.127 | 131.319
5 | 1.225 | 0.01055 | -0.128 | 116.118
5.5 | 1.281 | 0.01106 | -0.129 | 115.803
6 | 1.334 | 0.0115 | -0.13 | 115.984
6.5 | 1.385 | 0.01199 | -0.131 | 115.49
7 | 1.433 | 0.01249 | -0.132 | 114.684
7.5 | 1.478 | 0.01304 | -0.133 | 113.317
8 | 1.52 | 0.01363 | -0.134 | 111.53
8.5 | 1.557 | 0.01425 | -0.135 | 109.305
9 | 1.591 | 0.01497 | -0.136 | 106.278
9.5 | 1.619 | 0.01568 | -0.137 | 103.301
10 | 1.637 | 0.01642 | -0.138 | 99.745
10.5 | 1.648 | 0.01721 | -0.139 | 95.753
11 | 1.65 | 0.01802 | -0.14 | 91.553
11.5 | 1.644 | 0.01891 | -0.141 | 86.933
12 | 1.629 | 0.01983 | -0.142 | 82.124
12.5 | 1.604 | 0.02095 | -0.142 | 76.59
13 | 1.57 | 0.02217 | -0.143 | 70.848
13.5 | 1.52 | 0.02354 | -0.144 | 64.559
14 | 1.457 | 0.02484 | -0.145 | 58.626
14.5 | 1.383 | 0.02665 | -0.146 | 51.871
15 | 1.3 | 0.02822 | -0.146 | 46.071
15.5 | 1.208 | 0.0307 | -0.147 | 39.343
16 | 1.11 | 0.03316 | -0.147 | 33.465

## 150. Re 20M Mach 0.25 (2)
BIGFOIL.COM POLAR EXPORT
NACA66-716 a=0.6
NACA66-716 a=0.6 |  |  |  | Cl Max: | 1.8192 | at alpha= | 20 | deg
XFOIL ncrit=9 |  |  |  | L/D Max: | 235.18 | at alpha= | 2.5 | deg
Re: | 20000000 |  |  | Cd Min: | 0.17317 | at alpha= | -19.5 | deg
Mach: | 0.25 |  |  | Cl=0 at alpha= | -5.1472 | deg
|  |  |  | @ Cl=0.1, Cd= | 0.0049274
|  |  |  | @ Cl=0.4, Cd= | 0.0043828
|  |  |  | @ Cl=0.6, Cd= | 0.0041747
alpha (deg) | Cl | Cd | Cm | Cl/Cd
-19.5 | -0.3531 | 0.17317 | -0.0708 | -2.039
-19 | -0.337 | 0.16668 | -0.0753 | -2.0218
-18.5 | -0.3212 | 0.16005 | -0.0798 | -2.0069
-18 | -0.324 | 0.14904 | -0.0858 | -2.1739
-17.5 | -0.3111 | 0.14205 | -0.0904 | -2.1901
-17 | -0.7905 | 0.05425 | -0.1458 | -14.5714
-16.5 | -0.8531 | 0.03923 | -0.158 | -21.7461
-16 | -0.8668 | 0.03361 | -0.1595 | -25.7899
-15.5 | -0.9406 | 0.02596 | -0.1557 | -36.2327
-15 | -0.9932 | 0.02105 | -0.1468 | -47.1829
-14.5 | -1.0175 | 0.01815 | -0.136 | -56.0606
-14 | -0.9966 | 0.01589 | -0.1306 | -62.7187
-13.5 | -0.9576 | 0.01437 | -0.1271 | -66.6388
-13 | -0.915 | 0.01288 | -0.124 | -71.0404
-12.5 | -0.8655 | 0.01176 | -0.1218 | -73.5969
-12 | -0.8123 | 0.01087 | -0.1201 | -74.7286
-11.5 | -0.757 | 0.01012 | -0.1188 | -74.8024
-11 | -0.6999 | 0.0095 | -0.1179 | -73.6737
-10.5 | -0.6423 | 0.00892 | -0.1171 | -72.0067
-10 | -0.5837 | 0.00842 | -0.1166 | -69.323
-9.5 | -0.5245 | 0.00797 | -0.1163 | -65.8093
-9 | -0.4651 | 0.00752 | -0.1161 | -61.8484
-8.5 | -0.4058 | 0.00708 | -0.116 | -57.3164
-8 | -0.3466 | 0.00664 | -0.1161 | -52.1988
-7.5 | -0.2896 | 0.00601 | -0.1159 | -48.1864
-7 | -0.2281 | 0.0058 | -0.1164 | -39.3276
-6.5 | -0.1667 | 0.00558 | -0.1171 | -29.8746
-6 | -0.1053 | 0.00539 | -0.1178 | -19.5362
-5.5 | -0.0436 | 0.00523 | -0.1187 | -8.3365
-5 | 0.0182 | 0.0051 | -0.1197 | 3.5686
-4 | 0.1414 | 0.00484 | -0.1218 | 29.2149
-3.5 | 0.2028 | 0.00472 | -0.1229 | 42.9661
-3 | 0.2643 | 0.00461 | -0.1241 | 57.3319
-2 | 0.3882 | 0.0044 | -0.1267 | 88.2273
-1.5 | 0.4499 | 0.00431 | -0.128 | 104.3852
-1 | 0.5114 | 0.00425 | -0.1293 | 120.3294
-0.5 | 0.5727 | 0.00421 | -0.1307 | 136.0333
0 | 0.6345 | 0.00413 | -0.1321 | 153.632
0.5 | 0.6954 | 0.00397 | -0.1334 | 175.1637
1 | 0.7545 | 0.0038 | -0.1344 | 198.5526
1.5 | 0.8104 | 0.00375 | -0.1349 | 216.1067
2 | 0.8614 | 0.00367 | -0.1345 | 234.7139
2.5 | 0.9125 | 0.00388 | -0.134 | 235.1804
3 | 0.9455 | 0.00477 | -0.1298 | 198.218
3.5 | 0.9372 | 0.00586 | -0.1169 | 159.9317
4 | 0.9354 | 0.00697 | -0.1061 | 134.2037
4.5 | 0.9494 | 0.0081 | -0.0988 | 117.2099
5 | 0.9669 | 0.00928 | -0.0926 | 104.1918
5.5 | 0.9747 | 0.01094 | -0.085 | 89.0951
6 | 0.9965 | 0.01225 | -0.08 | 81.3469
6.5 | 1.0204 | 0.01357 | -0.0754 | 75.1953
7 | 1.0445 | 0.01494 | -0.071 | 69.913
7.5 | 1.0774 | 0.01599 | -0.068 | 67.3796
8 | 1.1193 | 0.01679 | -0.0666 | 66.6647
8.5 | 1.209 | 0.01814 | -0.0761 | 66.6483
9.5 | 1.3115 | 0.02051 | -0.0779 | 63.9444
10 | 1.3495 | 0.02192 | -0.0764 | 61.5648
10.5 | 1.3878 | 0.02313 | -0.0747 | 60
11 | 1.423 | 0.02461 | -0.0727 | 57.822
11.5 | 1.458 | 0.02603 | -0.0705 | 56.0123
12 | 1.4908 | 0.02768 | -0.0683 | 53.8584
12.5 | 1.5264 | 0.02915 | -0.0664 | 52.3636
13 | 1.5583 | 0.03091 | -0.0642 | 50.4141
13.5 | 1.5903 | 0.03265 | -0.0619 | 48.7075
14 | 1.6186 | 0.03466 | -0.0594 | 46.6994
14.5 | 1.6483 | 0.03668 | -0.0571 | 44.9373
15 | 1.677 | 0.03869 | -0.0547 | 43.3445
15.5 | 1.7019 | 0.04109 | -0.0521 | 41.4188
16 | 1.7233 | 0.04376 | -0.0493 | 39.3807
16.5 | 1.7472 | 0.04627 | -0.0468 | 37.761
17 | 1.7668 | 0.04916 | -0.0441 | 35.9398
17.5 | 1.7867 | 0.052 | -0.0414 | 34.3596
18 | 1.8002 | 0.05542 | -0.0385 | 32.4829
18.5 | 1.8083 | 0.05908 | -0.0352 | 30.6077
19 | 1.7937 | 0.06183 | -0.0268 | 29.0102
19.5 | 1.8072 | 0.06593 | -0.0253 | 27.4109
20 | 1.8192 | 0.0704 | -0.0242 | 25.8409

## 151. Re 20M Mach 0.50 (1)
BIGFOIL.COM POLAR EXPORT
NACA66-716 a=0.6
NACA66-716 a=0.6 |  |  |  | Cl Max: | 1.575 | at alpha= | 8 | deg
JavaFoil+Calcfoil stall+Eppler ext transition |  |  |  | L/D Max: | 122.867 | at alpha= | 3 | deg
Re: | 20000000 |  |  | Cd Min: | 0.00538 | at alpha= | -3 | deg
Mach: | 0.5 |  |  | Cl=0 at alpha= | -4.9632 | deg
|  |  |  | @ Cl=0.1, Cd= | 0.0056287
|  |  |  | @ Cl=0.4, Cd= | 0.0062561
|  |  |  | @ Cl=0.6, Cd= | 0.0068558
alpha (deg) | Cl | Cd | Cm | Cl/Cd
-20 | -0.852 | 0.17195 | -0.049 | -4.956
-19.5 | -0.824 | 0.16457 | -0.049 | -5.006
-19 | -0.795 | 0.15893 | -0.049 | -5.004
-18.5 | -0.767 | 0.15614 | -0.049 | -4.911
-18 | -0.739 | 0.1423 | -0.05 | -5.195
-17.5 | -0.711 | 0.13417 | -0.05 | -5.302
-17 | -0.683 | 0.12999 | -0.05 | -5.252
-16.5 | -0.654 | 0.12598 | -0.05 | -5.192
-16 | -0.626 | 0.11727 | -0.051 | -5.337
-15.5 | -0.6 | 0.10343 | -0.053 | -5.797
-15 | -0.572 | 0.09618 | -0.055 | -5.949
-14.5 | -0.544 | 0.0904 | -0.056 | -6.023
-14 | -0.518 | 0.08242 | -0.06 | -6.286
-13.5 | -0.484 | 0.09208 | -0.051 | -5.252
-13 | -0.456 | 0.08627 | -0.052 | -5.281
-12.5 | -0.429 | 0.07684 | -0.056 | -5.58
-12 | -0.402 | 0.07074 | -0.059 | -5.679
-11.5 | -0.38 | 0.05758 | -0.069 | -6.602
-11 | -0.403 | 0.01387 | -0.098 | -29.061
-10.5 | -0.382 | 0.00962 | -0.103 | -39.667
-10 | -0.35 | 0.00861 | -0.105 | -40.668
-9.5 | -0.257 | 0.05962 | -0.054 | -4.309
-9 | -0.228 | 0.05798 | -0.053 | -3.939
-8.5 | -0.2 | 0.05264 | -0.055 | -3.806
-8 | -0.172 | 0.05128 | -0.054 | -3.351
-7.5 | -0.19 | 0.04901 | -0.054 | -3.878
-7 | -0.19 | 0.04511 | -0.056 | -4.217
-6.5 | -0.154 | 0.04072 | -0.06 | -3.78
-6 | -0.134 | 0.00628 | -0.117 | -21.318
-5.5 | -0.071 | 0.00601 | -0.118 | -11.868
-5 | -0.005 | 0.0059 | -0.119 | -0.87
-4.5 | 0.063 | 0.00566 | -0.121 | 11.214
-4 | 0.134 | 0.0056 | -0.122 | 23.837
-3.5 | 0.205 | 0.00543 | -0.123 | 37.646
-3 | 0.276 | 0.00538 | -0.125 | 51.279
-2.5 | 0.348 | 0.00609 | -0.125 | 57.178
-2 | 0.42 | 0.00632 | -0.126 | 66.425
-1.5 | 0.494 | 0.00648 | -0.127 | 76.231
-1 | 0.565 | 0.00671 | -0.128 | 84.258
-0.5 | 0.637 | 0.00701 | -0.129 | 90.762
0 | 0.696 | 0.00745 | -0.13 | 93.356
0.5 | 0.765 | 0.00742 | -0.131 | 103.084
1 | 0.834 | 0.00773 | -0.133 | 107.765
1.5 | 0.902 | 0.00799 | -0.134 | 112.895
2 | 0.971 | 0.00833 | -0.135 | 116.595
2.5 | 1.039 | 0.00878 | -0.136 | 118.284
3 | 1.107 | 0.00901 | -0.137 | 122.867
3.5 | 1.175 | 0.00962 | -0.138 | 122.076
4 | 1.243 | 0.01018 | -0.14 | 122.126
4.5 | 1.294 | 0.01079 | -0.141 | 119.969
5 | 1.354 | 0.01298 | -0.142 | 104.329
5.5 | 1.412 | 0.01371 | -0.143 | 102.985
6 | 1.464 | 0.01441 | -0.144 | 101.547
6.5 | 1.509 | 0.01515 | -0.145 | 99.626
7 | 1.546 | 0.01599 | -0.146 | 96.704
7.5 | 1.57 | 0.01697 | -0.147 | 92.493
8 | 1.575 | 0.01802 | -0.148 | 87.39
8.5 | 1.547 | 0.01929 | -0.15 | 80.182
9 | 1.445 | 0.02075 | -0.151 | 69.619
9.5 | 0.96 | 0.02235 | -0.152 | 42.975
10 | 0.99 | 0.02473 | -0.152 | 40.032
10.5 | 1.023 | 0.02411 | -0.154 | 42.425
11 | 1.053 | 0.02606 | -0.155 | 40.412
11.5 | 1.083 | 0.02855 | -0.156 | 37.926
12 | 1.115 | 0.02798 | -0.157 | 39.831
12.5 | 1.144 | 0.03005 | -0.158 | 38.083
13 | 1.173 | 0.03289 | -0.158 | 35.67

## 152. Re 20M Mach 0.50 (2)
BIGFOIL.COM POLAR EXPORT
NACA66-716 a=0.6
NACA66-716 a=0.6 |  |  |  | Cl Max: | 1.584 | at alpha= | 13 | deg
XFOIL ncrit=9 |  |  |  | L/D Max: | 324.808 | at alpha= | 2 | deg
Re: | 20000000 |  |  | Cd Min: | 0.15562 | at alpha= | 18 | deg
Mach: | 0.5 |  |  | Cl=0 at alpha= | -5.1635 | deg
|  |  |  | @ Cl=0.1, Cd= | 0.0052623
|  |  |  | @ Cl=0.4, Cd= | 0.0046262
|  |  |  | @ Cl=0.6, Cd= | 0.0043588
alpha (deg) | Cl | Cd | Cm | Cl/Cd
-12.5 | -0.0858 | 0.0916 | -0.146 | -0.93668
-12 | -0.0808 | 0.08402 | -0.1506 | -0.96168
-11.5 | -0.0785 | 0.07647 | -0.1551 | -1.0265
-11 | -0.0845 | 0.06823 | -0.16 | -1.2385
-10.5 | -0.1081 | 0.05823 | -0.1662 | -1.8564
-10 | -0.1697 | 0.04188 | -0.1808 | -4.0521
-9.5 | -0.2055 | 0.03472 | -0.1819 | -5.9188
-9 | -0.2669 | 0.02893 | -0.1735 | -9.2257
-8.5 | -0.312 | 0.02177 | -0.1651 | -14.3316
-7.5 | -0.3384 | 0.0079 | -0.1486 | -42.8354
-7 | -0.2685 | 0.00698 | -0.1456 | -38.467
-6.5 | -0.1988 | 0.00623 | -0.1433 | -31.9101
-6 | -0.1237 | 0.00594 | -0.1424 | -20.8249
-5.5 | -0.0494 | 0.00569 | -0.1419 | -8.6819
-5 | 0.024 | 0.00547 | -0.1418 | 4.3876
-4.5 | 0.0967 | 0.00527 | -0.142 | 18.3491
-4 | 0.1692 | 0.0051 | -0.1426 | 33.1765
-3.5 | 0.2413 | 0.00494 | -0.1434 | 48.8462
-3 | 0.313 | 0.00478 | -0.1444 | 65.4812
-2.5 | 0.3845 | 0.00465 | -0.1456 | 82.6882
-2 | 0.4561 | 0.00454 | -0.147 | 100.4626
-1.5 | 0.5276 | 0.00444 | -0.1485 | 118.8288
-1 | 0.5986 | 0.00436 | -0.15 | 137.2936
-0.5 | 0.6691 | 0.0043 | -0.1516 | 155.6047
0 | 0.7396 | 0.00427 | -0.1531 | 173.2084
0.5 | 0.8105 | 0.00413 | -0.1548 | 196.247
1 | 0.8799 | 0.00387 | -0.1562 | 227.3643
1.5 | 0.9475 | 0.00355 | -0.1573 | 266.9014
2 | 1.0134 | 0.00312 | -0.1582 | 324.8077
2.5 | 1.0709 | 0.00345 | -0.157 | 310.4058
3 | 1.1102 | 0.00413 | -0.1521 | 268.8136
3.5 | 1.0865 | 0.00528 | -0.1345 | 205.7765
4 | 1.0455 | 0.00769 | -0.1158 | 135.9558
4.5 | 1.0319 | 0.01008 | -0.1031 | 102.371
5 | 1.0058 | 0.01314 | -0.0893 | 76.5449
5.5 | 1.0078 | 0.0156 | -0.0804 | 64.6026
6 | 1.0205 | 0.01785 | -0.0734 | 57.1709
6.5 | 1.0352 | 0.02012 | -0.0669 | 51.4513
7 | 1.0468 | 0.02264 | -0.0601 | 46.2367
7.5 | 1.0744 | 0.02432 | -0.0551 | 44.1776
8 | 1.1659 | 0.02633 | -0.063 | 44.2803
8.5 | 1.2623 | 0.02859 | -0.0716 | 44.1518
9.5 | 1.3437 | 0.03214 | -0.0649 | 41.8077
10 | 1.3813 | 0.03427 | -0.0614 | 40.3064
10.5 | 1.4238 | 0.03615 | -0.0581 | 39.3859
11 | 1.461 | 0.03847 | -0.0544 | 37.9776
11.5 | 1.4999 | 0.04071 | -0.0505 | 36.8435
12 | 1.5331 | 0.04345 | -0.0463 | 35.2842
12.5 | 1.5667 | 0.04622 | -0.0418 | 33.8966
13 | 1.584 | 0.05013 | -0.0363 | 31.5978
13.5 | 1.5773 | 0.05566 | -0.0296 | 28.3381
14 | 1.5459 | 0.06253 | -0.022 | 24.7225
14.5 | 1.5078 | 0.06865 | -0.013 | 21.9636
15 | 1.4744 | 0.07827 | -0.0105 | 18.8374
15.5 | 1.4389 | 0.08931 | -0.0106 | 16.1113
16 | 1.4053 | 0.1013 | -0.0129 | 13.8727
16.5 | 1.3695 | 0.11449 | -0.0176 | 11.9617
17 | 1.3366 | 0.12813 | -0.024 | 10.4316
17.5 | 1.3083 | 0.14183 | -0.0316 | 9.2244
18 | 1.2836 | 0.15562 | -0.0401 | 8.2483