## index
index | Re | Mach | Datasource
1 | 50000 | 0 | JavaFoil+Calcfoil stall+Eppler ext transition
2 | 50000 | 0 | XFOIL ncrit=9
3 | 50000 | 0.1 | JavaFoil+Calcfoil stall+Eppler ext transition
4 | 50000 | 0.1 | XFOIL ncrit=9
5 | 50000 | 0.25 | JavaFoil+Calcfoil stall+Eppler ext transition
6 | 50000 | 0.25 | XFOIL ncrit=9
7 | 50000 | 0.5 | JavaFoil+Calcfoil stall+Eppler ext transition
8 | 50000 | 0.5 | XFOIL ncrit=9
9 | 100000 | 0 | JavaFoil+Calcfoil stall+Eppler ext transition
10 | 100000 | 0 | XFOIL ncrit=9
11 | 100000 | 0.1 | JavaFoil+Calcfoil stall+Eppler ext transition
12 | 100000 | 0.1 | XFOIL ncrit=9
13 | 100000 | 0.25 | JavaFoil+Calcfoil stall+Eppler ext transition
14 | 100000 | 0.25 | XFOIL ncrit=9
15 | 100000 | 0.5 | JavaFoil+Calcfoil stall+Eppler ext transition
16 | 100000 | 0.5 | XFOIL ncrit=9
17 | 250000 | 0 | JavaFoil+Calcfoil stall+Eppler ext transition
18 | 250000 | 0 | XFOIL ncrit=9
19 | 250000 | 0.1 | JavaFoil+Calcfoil stall+Eppler ext transition
20 | 250000 | 0.1 | XFOIL ncrit=9
21 | 250000 | 0.25 | JavaFoil+Calcfoil stall+Eppler ext transition
22 | 250000 | 0.25 | XFOIL ncrit=9
23 | 250000 | 0.5 | JavaFoil+Calcfoil stall+Eppler ext transition
24 | 250000 | 0.5 | XFOIL ncrit=9
25 | 500000 | 0 | JavaFoil+Calcfoil stall+Eppler ext transition
26 | 500000 | 0 | XFOIL ncrit=9
27 | 500000 | 0.1 | JavaFoil+Calcfoil stall+Eppler ext transition
28 | 500000 | 0.1 | XFOIL ncrit=9
29 | 500000 | 0.25 | JavaFoil+Calcfoil stall+Eppler ext transition
30 | 500000 | 0.25 | XFOIL ncrit=9
31 | 500000 | 0.5 | JavaFoil+Calcfoil stall+Eppler ext transition
32 | 500000 | 0.5 | XFOIL ncrit=9
33 | 750000 | 0 | JavaFoil+Calcfoil stall+Eppler ext transition
34 | 750000 | 0 | XFOIL ncrit=9
35 | 750000 | 0.1 | JavaFoil+Calcfoil stall+Eppler ext transition
36 | 750000 | 0.1 | XFOIL ncrit=9
37 | 750000 | 0.25 | JavaFoil+Calcfoil stall+Eppler ext transition
38 | 750000 | 0.25 | XFOIL ncrit=9
39 | 750000 | 0.5 | JavaFoil+Calcfoil stall+Eppler ext transition
40 | 750000 | 0.5 | XFOIL ncrit=9
41 | 1000000 | 0 | JavaFoil+Calcfoil stall+Eppler ext transition
42 | 1000000 | 0 | XFOIL ncrit=9
43 | 1000000 | 0.1 | JavaFoil+Calcfoil stall+Eppler ext transition
44 | 1000000 | 0.1 | XFOIL ncrit=9
45 | 1000000 | 0.25 | JavaFoil+Calcfoil stall+Eppler ext transition
46 | 1000000 | 0.25 | XFOIL ncrit=9
47 | 1000000 | 0.5 | JavaFoil+Calcfoil stall+Eppler ext transition
48 | 1000000 | 0.5 | XFOIL ncrit=9
49 | 2000000 | 0 | JavaFoil+Calcfoil stall+Eppler ext transition
50 | 2000000 | 0 | XFOIL ncrit=9
51 | 2000000 | 0.1 | JavaFoil+Calcfoil stall+Eppler ext transition
52 | 2000000 | 0.1 | XFOIL ncrit=9
53 | 2000000 | 0.25 | JavaFoil+Calcfoil stall+Eppler ext transition
54 | 2000000 | 0.25 | XFOIL ncrit=9
55 | 2000000 | 0.5 | JavaFoil+Calcfoil stall+Eppler ext transition
56 | 2000000 | 0.5 | XFOIL ncrit=9
57 | 3000000 | 0 | JavaFoil+Calcfoil stall+Eppler ext transition
58 | 3000000 | 0 | XFOIL ncrit=9
59 | 3000000 | 0.1 | JavaFoil+Calcfoil stall+Eppler ext transition
60 | 3000000 | 0.1 | XFOIL ncrit=9
61 | 3000000 | 0.25 | JavaFoil+Calcfoil stall+Eppler ext transition
62 | 3000000 | 0.25 | XFOIL ncrit=9
63 | 3000000 | 0.5 | JavaFoil+Calcfoil stall+Eppler ext transition
64 | 3000000 | 0.5 | XFOIL ncrit=9
65 | 4000000 | 0 | JavaFoil+Calcfoil stall+Eppler ext transition
66 | 4000000 | 0 | XFOIL ncrit=9
67 | 4000000 | 0.1 | JavaFoil+Calcfoil stall+Eppler ext transition
68 | 4000000 | 0.1 | XFOIL ncrit=9
69 | 4000000 | 0.25 | JavaFoil+Calcfoil stall+Eppler ext transition
70 | 4000000 | 0.25 | XFOIL ncrit=9
71 | 4000000 | 0.5 | JavaFoil+Calcfoil stall+Eppler ext transition
72 | 4000000 | 0.5 | XFOIL ncrit=9
73 | 5000000 | 0 | JavaFoil+Calcfoil stall+Eppler ext transition
74 | 5000000 | 0 | XFOIL ncrit=9
75 | 5000000 | 0.1 | JavaFoil+Calcfoil stall+Eppler ext transition
76 | 5000000 | 0.1 | XFOIL ncrit=9
77 | 5000000 | 0.25 | JavaFoil+Calcfoil stall+Eppler ext transition
78 | 5000000 | 0.25 | XFOIL ncrit=9
79 | 5000000 | 0.5 | JavaFoil+Calcfoil stall+Eppler ext transition
80 | 5000000 | 0.5 | XFOIL ncrit=9
81 | 6000000 | 0 | JavaFoil+Calcfoil stall+Eppler ext transition
82 | 6000000 | 0 | XFOIL ncrit=9
83 | 6000000 | 0.1 | JavaFoil+Calcfoil stall+Eppler ext transition
84 | 6000000 | 0.1 | XFOIL ncrit=9
85 | 6000000 | 0.25 | JavaFoil+Calcfoil stall+Eppler ext transition
86 | 6000000 | 0.25 | XFOIL ncrit=9
87 | 6000000 | 0.5 | JavaFoil+Calcfoil stall+Eppler ext transition
88 | 6000000 | 0.5 | XFOIL ncrit=9
89 | 7000000 | 0 | JavaFoil+Calcfoil stall+Eppler ext transition
90 | 7000000 | 0 | XFOIL ncrit=9
91 | 7000000 | 0.1 | JavaFoil+Calcfoil stall+Eppler ext transition
92 | 7000000 | 0.1 | XFOIL ncrit=9
93 | 7000000 | 0.25 | JavaFoil+Calcfoil stall+Eppler ext transition
94 | 7000000 | 0.25 | XFOIL ncrit=9
95 | 7000000 | 0.5 | JavaFoil+Calcfoil stall+Eppler ext transition
96 | 7000000 | 0.5 | XFOIL ncrit=9
97 | 8000000 | 0 | JavaFoil+Calcfoil stall+Eppler ext transition
98 | 8000000 | 0 | XFOIL ncrit=9
99 | 8000000 | 0.1 | JavaFoil+Calcfoil stall+Eppler ext transition
100 | 8000000 | 0.1 | XFOIL ncrit=9
101 | 8000000 | 0.25 | JavaFoil+Calcfoil stall+Eppler ext transition
102 | 8000000 | 0.25 | XFOIL ncrit=9
103 | 8000000 | 0.5 | JavaFoil+Calcfoil stall+Eppler ext transition
104 | 8000000 | 0.5 | XFOIL ncrit=9
105 | 10000000 | 0 | JavaFoil+Calcfoil stall+Eppler ext transition
106 | 10000000 | 0 | XFOIL ncrit=9
107 | 10000000 | 0.1 | JavaFoil+Calcfoil stall+Eppler ext transition
108 | 10000000 | 0.1 | XFOIL ncrit=9
109 | 10000000 | 0.25 | JavaFoil+Calcfoil stall+Eppler ext transition
110 | 10000000 | 0.25 | XFOIL ncrit=9
111 | 10000000 | 0.5 | JavaFoil+Calcfoil stall+Eppler ext transition
112 | 10000000 | 0.5 | XFOIL ncrit=9
113 | 12000000 | 0 | JavaFoil+Calcfoil stall+Eppler ext transition
114 | 12000000 | 0 | XFOIL ncrit=9
115 | 12000000 | 0.1 | JavaFoil+Calcfoil stall+Eppler ext transition
116 | 12000000 | 0.1 | XFOIL ncrit=9
117 | 12000000 | 0.25 | JavaFoil+Calcfoil stall+Eppler ext transition
118 | 12000000 | 0.25 | XFOIL ncrit=9
119 | 12000000 | 0.5 | JavaFoil+Calcfoil stall+Eppler ext transition
120 | 12000000 | 0.5 | XFOIL ncrit=9
121 | 14000000 | 0 | JavaFoil+Calcfoil stall+Eppler ext transition
122 | 14000000 | 0 | XFOIL ncrit=9
123 | 14000000 | 0.1 | JavaFoil+Calcfoil stall+Eppler ext transition
124 | 14000000 | 0.1 | XFOIL ncrit=9
125 | 14000000 | 0.25 | JavaFoil+Calcfoil stall+Eppler ext transition
126 | 14000000 | 0.25 | XFOIL ncrit=9
127 | 14000000 | 0.5 | JavaFoil+Calcfoil stall+Eppler ext transition
128 | 14000000 | 0.5 | XFOIL ncrit=9
129 | 16000000 | 0 | JavaFoil+Calcfoil stall+Eppler ext transition
130 | 16000000 | 0 | XFOIL ncrit=9
131 | 16000000 | 0.1 | JavaFoil+Calcfoil stall+Eppler ext transition
132 | 16000000 | 0.1 | XFOIL ncrit=9
133 | 16000000 | 0.25 | JavaFoil+Calcfoil stall+Eppler ext transition
134 | 16000000 | 0.25 | XFOIL ncrit=9
135 | 16000000 | 0.5 | JavaFoil+Calcfoil stall+Eppler ext transition
136 | 16000000 | 0.5 | XFOIL ncrit=9
137 | 18000000 | 0 | JavaFoil+Calcfoil stall+Eppler ext transition
138 | 18000000 | 0 | XFOIL ncrit=9
139 | 18000000 | 0.1 | JavaFoil+Calcfoil stall+Eppler ext transition
140 | 18000000 | 0.1 | XFOIL ncrit=9
141 | 18000000 | 0.25 | JavaFoil+Calcfoil stall+Eppler ext transition
142 | 18000000 | 0.25 | XFOIL ncrit=9
143 | 18000000 | 0.5 | JavaFoil+Calcfoil stall+Eppler ext transition
144 | 18000000 | 0.5 | XFOIL ncrit=9
145 | 20000000 | 0 | JavaFoil+Calcfoil stall+Eppler ext transition
146 | 20000000 | 0 | XFOIL ncrit=9
147 | 20000000 | 0.1 | JavaFoil+Calcfoil stall+Eppler ext transition
148 | 20000000 | 0.1 | XFOIL ncrit=9
149 | 20000000 | 0.25 | JavaFoil+Calcfoil stall+Eppler ext transition
150 | 20000000 | 0.25 | XFOIL ncrit=9
151 | 20000000 | 0.5 | JavaFoil+Calcfoil stall+Eppler ext transition
152 | 20000000 | 0.5 | XFOIL ncrit=9

## 1. Re 50k Mach 0.00 (1)
BIGFOIL.COM POLAR EXPORT
GA 37A218
GA 37A218 |  |  |  | Cl Max: | 1.409 | at alpha= | 17 | deg
JavaFoil+Calcfoil stall+Eppler ext transition |  |  |  | L/D Max: | 33.689 | at alpha= | 8.5 | deg
Re: | 50000 |  |  | Cd Min: | 0.02012 | at alpha= | -0.5 | deg
Mach: | 0 |  |  | Cl=0 at alpha= | -1.6693 | deg
|  |  |  | @ Cl=0.1, Cd= | 0.020376
|  |  |  | @ Cl=0.4, Cd= | 0.023204
|  |  |  | @ Cl=0.6, Cd= | 0.025058
alpha (deg) | Cl | Cd | Cm | Cl/Cd
-20 | -0.859 | 0.29792 | 0.003 | -2.882
-19.5 | -0.874 | 0.28149 | 0.003 | -3.104
-19 | -0.888 | 0.25999 | 0.002 | -3.415
-18.5 | -0.901 | 0.25003 | 0.002 | -3.603
-18 | -0.912 | 0.23661 | 0.002 | -3.855
-17.5 | -0.922 | 0.22576 | 0.001 | -4.083
-17 | -0.929 | 0.2068 | 0.001 | -4.494
-16.5 | -0.935 | 0.19488 | 0.001 | -4.798
-16 | -0.938 | 0.18709 | 0 | -5.016
-15.5 | -0.939 | 0.1727 | 0 | -5.44
-15 | -0.938 | 0.15969 | 0 | -5.872
-14.5 | -0.933 | 0.14974 | -0.001 | -6.232
-14 | -0.926 | 0.14041 | -0.001 | -6.593
-13.5 | -0.915 | 0.13038 | -0.002 | -7.02
-13 | -0.902 | 0.12406 | -0.002 | -7.269
-12.5 | -0.885 | 0.11627 | -0.002 | -7.613
-12 | -0.866 | 0.10602 | -0.003 | -8.165
-11.5 | -0.843 | 0.10068 | -0.003 | -8.373
-11 | -0.817 | 0.0946 | -0.004 | -8.637
-10.5 | -0.788 | 0.08863 | -0.004 | -8.893
-10 | -0.756 | 0.08167 | -0.005 | -9.255
-9.5 | -0.721 | 0.0781 | -0.005 | -9.236
-9 | -0.684 | 0.07103 | -0.006 | -9.636
-8.5 | -0.646 | 0.06648 | -0.006 | -9.711
-8 | -0.605 | 0.06232 | -0.007 | -9.708
-7.5 | -0.563 | 0.05837 | -0.007 | -9.64
-7 | -0.519 | 0.05508 | -0.008 | -9.422
-6.5 | -0.474 | 0.05196 | -0.009 | -9.128
-6 | -0.428 | 0.049 | -0.01 | -8.743
-5.5 | -0.383 | 0.04711 | -0.012 | -8.126
-5 | -0.41 | 0.02349 | -0.023 | -17.449
-4.5 | -0.35 | 0.0229 | -0.024 | -15.278
-4 | -0.277 | 0.02289 | -0.024 | -12.103
-3.5 | -0.22 | 0.0222 | -0.025 | -9.891
-3 | -0.161 | 0.02163 | -0.026 | -7.45
-2.5 | -0.102 | 0.02113 | -0.027 | -4.812
-2 | -0.041 | 0.02079 | -0.028 | -1.973
-1.5 | 0.021 | 0.02054 | -0.03 | 1.013
-1 | 0.083 | 0.02047 | -0.031 | 4.067
-0.5 | 0.146 | 0.02012 | -0.032 | 7.243
0 | 0.198 | 0.02208 | -0.033 | 8.987
0.5 | 0.257 | 0.02236 | -0.034 | 11.5
1 | 0.316 | 0.02276 | -0.035 | 13.871
1.5 | 0.374 | 0.02305 | -0.036 | 16.242
2 | 0.433 | 0.0234 | -0.037 | 18.503
2.5 | 0.491 | 0.0239 | -0.038 | 20.547
3 | 0.549 | 0.0244 | -0.039 | 22.51
3.5 | 0.604 | 0.02511 | -0.04 | 24.061
4 | 0.661 | 0.02583 | -0.041 | 25.583
4.5 | 0.717 | 0.02671 | -0.041 | 26.83
5 | 0.772 | 0.02755 | -0.042 | 28.032
5.5 | 0.827 | 0.02878 | -0.043 | 28.752
6 | 0.882 | 0.02987 | -0.044 | 29.528
6.5 | 0.935 | 0.03115 | -0.045 | 30.021
7 | 0.987 | 0.03243 | -0.046 | 30.446
7.5 | 1.076 | 0.03277 | -0.049 | 32.834
8 | 1.127 | 0.03441 | -0.05 | 32.742
8.5 | 1.175 | 0.03489 | -0.051 | 33.689
9 | 1.222 | 0.03674 | -0.052 | 33.276
9.5 | 1.267 | 0.03887 | -0.053 | 32.602
10 | 1.311 | 0.04118 | -0.054 | 31.823
10.5 | 1.35 | 0.04383 | -0.054 | 30.799
11 | 1.383 | 0.04714 | -0.055 | 29.341
11.5 | 1.407 | 0.05191 | -0.055 | 27.112
12 | 1.28 | 0.09201 | -0.037 | 13.913
12.5 | 1.3 | 0.10037 | -0.035 | 12.949
13 | 1.319 | 0.10804 | -0.032 | 12.213
13.5 | 1.339 | 0.11522 | -0.031 | 11.625
14 | 1.358 | 0.12337 | -0.03 | 11.007
14.5 | 1.374 | 0.13063 | -0.03 | 10.518
15 | 1.386 | 0.1397 | -0.029 | 9.921
15.5 | 1.396 | 0.14789 | -0.029 | 9.441
16 | 1.403 | 0.15774 | -0.029 | 8.895
16.5 | 1.408 | 0.16741 | -0.029 | 8.41
17 | 1.409 | 0.17846 | -0.029 | 7.897
17.5 | 1.408 | 0.18845 | -0.029 | 7.472
18 | 1.404 | 0.19923 | -0.029 | 7.047
18.5 | 1.398 | 0.21395 | -0.03 | 6.532
19 | 1.389 | 0.2299 | -0.03 | 6.04
19.5 | 1.377 | 0.23808 | -0.029 | 5.784
20 | 1.361 | 0.25657 | -0.03 | 5.307

## 2. Re 50k Mach 0.00 (2)
BIGFOIL.COM POLAR EXPORT
GA 37A218
GA 37A218 |  |  |  | Cl Max: | 1.1506 | at alpha= | 13.5 | deg
XFOIL ncrit=9 |  |  |  | L/D Max: | 23.2775 | at alpha= | 11.5 | deg
Re: | 50000 |  |  | Cd Min: | 0.21781 | at alpha= | 18.5 | deg
Mach: | 0 |  |  | Cl=0 at alpha= | 4.0793 | deg
|  |  |  | @ Cl=0.1, Cd= | 0.060286
|  |  |  | @ Cl=0.4, Cd= | 0.080014
|  |  |  | @ Cl=0.6, Cd= | 0.080404
alpha (deg) | Cl | Cd | Cm | Cl/Cd
-13 | -0.3723 | 0.14733 | -0.0242 | -2.527
-12.5 | -0.3602 | 0.14108 | -0.0255 | -2.5532
-12 | -0.3503 | 0.13461 | -0.0268 | -2.6023
-11.5 | -0.3505 | 0.12852 | -0.0282 | -2.7272
-11 | -0.5892 | 0.08256 | -0.0663 | -7.1366
-10.5 | -0.6229 | 0.07439 | -0.0644 | -8.3734
-10 | -0.7109 | 0.07162 | -0.0518 | -9.926
-9.5 | -0.8038 | 0.0686 | -0.0375 | -11.7172
-9 | -0.8607 | 0.06449 | -0.0263 | -13.3463
-8.5 | -0.8728 | 0.05928 | -0.0196 | -14.7233
-8 | -0.8749 | 0.05443 | -0.0136 | -16.0739
-7.5 | -0.8633 | 0.04995 | -0.0086 | -17.2833
-7 | -0.8355 | 0.04551 | -0.0056 | -18.3586
-6.5 | -0.8019 | 0.04237 | -0.0031 | -18.9261
-6 | -0.7621 | 0.03956 | -0.001 | -19.2644
-5.5 | -0.7217 | 0.03745 | 0.0012 | -19.271
-5 | -0.6885 | 0.03539 | 0.0044 | -19.4546
-4.5 | -0.6709 | 0.03099 | 0.0103 | -21.6489
-4 | -0.6487 | 0.03577 | 0.025 | -18.1353
-3.5 | -0.6027 | 0.04033 | 0.0345 | -14.9442
-3 | -0.3591 | 0.05012 | 0.0137 | -7.1648
-2.5 | -0.2502 | 0.0506 | 0.0005 | -4.9447
-2 | -0.2035 | 0.05038 | -0.0026 | -4.0393
-1.5 | -0.1335 | 0.0506 | -0.0102 | -2.6383
-1 | -0.092 | 0.05069 | -0.0131 | -1.815
-0.5 | -0.0254 | 0.0512 | -0.021 | -0.49609
0 | 0.0603 | 0.05224 | -0.0327 | 1.1543
0.5 | 0.0943 | 0.05302 | -0.0356 | 1.7786
1.5 | -0.1358 | 0.04658 | 0.0117 | -2.9154
2 | -0.146 | 0.04516 | 0.0176 | -3.2329
2.5 | -0.1363 | 0.04508 | 0.0206 | -3.0235
3 | -0.111 | 0.04623 | 0.0211 | -2.401
3.5 | -0.0809 | 0.04796 | 0.0208 | -1.6868
4 | -0.0101 | 0.05274 | 0.0126 | -0.19151
4.5 | 0.0536 | 0.05702 | 0.0058 | 0.94002
5 | 0.1063 | 0.06073 | 0.0013 | 1.7504
5.5 | 0.1559 | 0.06472 | -0.0024 | 2.4088
6 | 0.2225 | 0.07055 | -0.0087 | 3.1538
8 | 0.4348 | 0.08187 | -0.0135 | 5.3109
8.5 | 0.5159 | 0.08161 | -0.0132 | 6.3215
9 | 0.598 | 0.0804 | -0.0124 | 7.4378
9.5 | 0.6377 | 0.08048 | -0.0095 | 7.9237
10 | 0.6907 | 0.07893 | -0.0062 | 8.7508
10.5 | 0.8166 | 0.06659 | -0.0002 | 12.2631
11.5 | 1.0703 | 0.04598 | 0.0099 | 23.2775
12 | 1.1111 | 0.04932 | 0.0117 | 22.5284
13.5 | 1.1506 | 0.06552 | 0.0189 | 17.5611
14 | 1.0961 | 0.07512 | 0.0218 | 14.5913
14.5 | 0.9733 | 0.09448 | 0.0189 | 10.3017
16 | 0.6575 | 0.18542 | -0.0318 | 3.546
16.5 | 0.6737 | 0.19223 | -0.0341 | 3.5047
17 | 0.6954 | 0.19993 | -0.0363 | 3.4782
17.5 | 0.7186 | 0.20789 | -0.0383 | 3.4566
18 | 0.7352 | 0.21416 | -0.0408 | 3.4329
18.5 | 0.7379 | 0.21781 | -0.0448 | 3.3878

## 3. Re 50k Mach 0.10 (1)
BIGFOIL.COM POLAR EXPORT
GA 37A218
GA 37A218 |  |  |  | Cl Max: | 1.404 | at alpha= | 11.5 | deg
JavaFoil+Calcfoil stall+Eppler ext transition |  |  |  | L/D Max: | 33.512 | at alpha= | 8.5 | deg
Re: | 50000 |  |  | Cd Min: | 0.02019 | at alpha= | -0.5 | deg
Mach: | 0.1 |  |  | Cl=0 at alpha= | -1.6693 | deg
|  |  |  | @ Cl=0.1, Cd= | 0.02045
|  |  |  | @ Cl=0.4, Cd= | 0.023272
|  |  |  | @ Cl=0.6, Cd= | 0.025129
alpha (deg) | Cl | Cd | Cm | Cl/Cd
-20 | -0.808 | 0.31092 | 0.003 | -2.6
-19.5 | -0.827 | 0.29275 | 0.003 | -2.825
-19 | -0.845 | 0.26748 | 0.002 | -3.157
-18.5 | -0.861 | 0.25876 | 0.002 | -3.327
-18 | -0.876 | 0.23755 | 0.002 | -3.686
-17.5 | -0.889 | 0.23232 | 0.001 | -3.826
-17 | -0.9 | 0.21244 | 0.001 | -4.236
-16.5 | -0.909 | 0.1997 | 0.001 | -4.552
-16 | -0.916 | 0.18813 | 0 | -4.867
-15.5 | -0.92 | 0.1761 | 0 | -5.222
-15 | -0.921 | 0.16229 | 0 | -5.674
-14.5 | -0.919 | 0.15242 | -0.001 | -6.03
-14 | -0.914 | 0.1422 | -0.001 | -6.429
-13.5 | -0.906 | 0.13358 | -0.002 | -6.783
-13 | -0.895 | 0.12801 | -0.002 | -6.99
-12.5 | -0.88 | 0.1181 | -0.002 | -7.451
-12 | -0.862 | 0.10956 | -0.003 | -7.866
-11.5 | -0.841 | 0.10189 | -0.003 | -8.251
-11 | -0.816 | 0.09647 | -0.004 | -8.46
-10.5 | -0.788 | 0.09013 | -0.004 | -8.744
-10 | -0.756 | 0.08468 | -0.005 | -8.933
-9.5 | -0.722 | 0.07732 | -0.005 | -9.342
-9 | -0.686 | 0.07213 | -0.006 | -9.508
-8.5 | -0.647 | 0.06602 | -0.006 | -9.804
-8 | -0.607 | 0.06193 | -0.007 | -9.801
-7.5 | -0.565 | 0.05875 | -0.007 | -9.614
-7 | -0.521 | 0.05538 | -0.008 | -9.41
-6.5 | -0.476 | 0.05226 | -0.009 | -9.113
-6 | -0.43 | 0.04906 | -0.01 | -8.771
-5.5 | -0.383 | 0.0478 | -0.011 | -8.017
-5 | -0.412 | 0.02358 | -0.023 | -17.465
-4.5 | -0.352 | 0.02297 | -0.024 | -15.304
-4 | -0.278 | 0.02304 | -0.024 | -12.066
-3.5 | -0.22 | 0.02235 | -0.025 | -9.863
-3 | -0.162 | 0.02176 | -0.026 | -7.432
-2.5 | -0.102 | 0.02121 | -0.027 | -4.814
-2 | -0.041 | 0.02088 | -0.028 | -1.972
-1.5 | 0.021 | 0.0206 | -0.03 | 1.015
-1 | 0.084 | 0.02054 | -0.031 | 4.073
-0.5 | 0.146 | 0.02019 | -0.032 | 7.257
0 | 0.199 | 0.02217 | -0.033 | 8.99
0.5 | 0.258 | 0.02247 | -0.034 | 11.504
1 | 0.317 | 0.02285 | -0.035 | 13.872
1.5 | 0.376 | 0.02313 | -0.036 | 16.267
2 | 0.435 | 0.02348 | -0.037 | 18.528
2.5 | 0.493 | 0.02399 | -0.038 | 20.574
3 | 0.551 | 0.02456 | -0.039 | 22.448
3.5 | 0.607 | 0.02521 | -0.04 | 24.088
4 | 0.664 | 0.02599 | -0.041 | 25.55
4.5 | 0.72 | 0.02682 | -0.042 | 26.851
5 | 0.776 | 0.02773 | -0.043 | 27.97
5.5 | 0.831 | 0.02894 | -0.044 | 28.727
6 | 0.886 | 0.03009 | -0.044 | 29.427
6.5 | 0.939 | 0.03133 | -0.045 | 29.977
7 | 0.992 | 0.03266 | -0.046 | 30.374
7.5 | 1.08 | 0.03302 | -0.05 | 32.712
8 | 1.131 | 0.03468 | -0.05 | 32.608
8.5 | 1.18 | 0.03521 | -0.051 | 33.512
9 | 1.227 | 0.03714 | -0.052 | 33.035
9.5 | 1.271 | 0.03931 | -0.053 | 32.341
10 | 1.314 | 0.04169 | -0.054 | 31.523
10.5 | 1.353 | 0.0444 | -0.055 | 30.471
11 | 1.385 | 0.0479 | -0.055 | 28.915
11.5 | 1.404 | 0.05371 | -0.055 | 26.143
12 | 1.282 | 0.09295 | -0.037 | 13.789
12.5 | 1.299 | 0.10174 | -0.034 | 12.772
13 | 1.32 | 0.10884 | -0.032 | 12.124
13.5 | 1.338 | 0.11691 | -0.031 | 11.444
14 | 1.355 | 0.1242 | -0.031 | 10.913
14.5 | 1.369 | 0.13285 | -0.03 | 10.308
15 | 1.38 | 0.14147 | -0.03 | 9.755
15.5 | 1.387 | 0.15028 | -0.029 | 9.232
16 | 1.392 | 0.16041 | -0.028 | 8.679
16.5 | 1.394 | 0.17079 | -0.029 | 8.163

## 4. Re 50k Mach 0.10 (2)
BIGFOIL.COM POLAR EXPORT
GA 37A218
GA 37A218 |  |  |  | Cl Max: | 1.1392 | at alpha= | 13 | deg
XFOIL ncrit=9 |  |  |  | L/D Max: | 22.8221 | at alpha= | 11 | deg
Re: | 50000 |  |  | Cd Min: | 0.21484 | at alpha= | 18 | deg
Mach: | 0.1 |  |  | Cl=0 at alpha= | 4.0788 | deg
|  |  |  | @ Cl=0.1, Cd= | 0.060621
|  |  |  | @ Cl=0.4, Cd= | 0.082168
|  |  |  | @ Cl=0.6, Cd= | 0.081098
alpha (deg) | Cl | Cd | Cm | Cl/Cd
-13 | -0.3702 | 0.14774 | -0.0245 | -2.5058
-12.5 | -0.3579 | 0.14148 | -0.0258 | -2.5297
-12 | -0.3478 | 0.13497 | -0.0272 | -2.5769
-11.5 | -0.3485 | 0.12895 | -0.0287 | -2.7026
-11 | -0.5795 | 0.08386 | -0.0666 | -6.9103
-10.5 | -0.6061 | 0.0754 | -0.0656 | -8.0385
-10 | -0.691 | 0.07203 | -0.0544 | -9.5932
-9.5 | -0.7883 | 0.06947 | -0.0397 | -11.3473
-9 | -0.8556 | 0.06561 | -0.0277 | -13.0407
-8.5 | -0.8702 | 0.06039 | -0.0208 | -14.4097
-8 | -0.8752 | 0.05546 | -0.0146 | -15.7807
-7.5 | -0.8661 | 0.05087 | -0.0094 | -17.0258
-7 | -0.8405 | 0.04633 | -0.006 | -18.1416
-6.5 | -0.8071 | 0.04301 | -0.0036 | -18.7654
-6 | -0.7684 | 0.04011 | -0.0012 | -19.1573
-5.5 | -0.7272 | 0.0379 | 0.0009 | -19.1873
-5 | -0.6922 | 0.03591 | 0.004 | -19.276
-4.5 | -0.6647 | 0.03123 | 0.0073 | -21.284
-4 | -0.6467 | 0.03607 | 0.0237 | -17.929
-3.5 | -0.491 | 0.04839 | 0.027 | -10.1467
-3 | -0.3592 | 0.05046 | 0.0133 | -7.1185
-2.5 | -0.2554 | 0.05086 | 0.0011 | -5.0216
-2 | -0.2021 | 0.0507 | -0.0031 | -3.9862
-1.5 | -0.1353 | 0.05088 | -0.0101 | -2.6592
-1 | -0.0948 | 0.05097 | -0.0128 | -1.8599
-0.5 | -0.0316 | 0.05147 | -0.0199 | -0.61395
0 | 0.0567 | 0.05256 | -0.0321 | 1.0788
0.5 | 0.0926 | 0.05332 | -0.0353 | 1.7367
1 | 0.0087 | 0.05248 | -0.018 | 0.16578
1.5 | -0.1335 | 0.04706 | 0.0113 | -2.8368
2 | -0.1446 | 0.04557 | 0.0174 | -3.1731
2.5 | -0.137 | 0.04535 | 0.0207 | -3.0209
3 | -0.1125 | 0.04643 | 0.0213 | -2.423
3.5 | -0.0826 | 0.04814 | 0.0211 | -1.7158
4 | -0.0092 | 0.05317 | 0.0124 | -0.17303
5 | 0.1076 | 0.06114 | 0.0011 | 1.7599
5.5 | 0.155 | 0.06488 | -0.0021 | 2.389
6 | 0.212 | 0.06993 | -0.0069 | 3.0316
6.5 | 0.2669 | 0.07475 | -0.0109 | 3.5706
7 | 0.3089 | 0.07871 | -0.0127 | 3.9245
7.5 | 0.3489 | 0.08294 | -0.0141 | 4.2067
8 | 0.4521 | 0.08138 | -0.0136 | 5.5554
8.5 | 0.5101 | 0.08201 | -0.0124 | 6.22
9 | 0.5737 | 0.082 | -0.0112 | 6.9963
9.5 | 0.6568 | 0.07915 | -0.009 | 8.2982
10 | 0.6975 | 0.07844 | -0.0054 | 8.8921
10.5 | 0.7662 | 0.07371 | -0.0007 | 10.3948
11 | 1.0238 | 0.04486 | 0.0082 | 22.8221
11.5 | 1.0635 | 0.04712 | 0.0112 | 22.57
12 | 1.1245 | 0.04996 | 0.0119 | 22.508
12.5 | 1.1324 | 0.05509 | 0.0151 | 20.5555
13 | 1.1392 | 0.06078 | 0.0178 | 18.743
13.5 | 1.1335 | 0.06749 | 0.0204 | 16.7951
14 | 1.0605 | 0.07899 | 0.0223 | 13.4258
14.5 | 0.9525 | 0.09845 | 0.0181 | 9.675
16.5 | 0.6737 | 0.19281 | -0.0343 | 3.4941
17 | 0.6955 | 0.20053 | -0.0364 | 3.4683
17.5 | 0.719 | 0.20857 | -0.0385 | 3.4473
18 | 0.7357 | 0.21484 | -0.041 | 3.4244

## 5. Re 50k Mach 0.25 (1)
BIGFOIL.COM POLAR EXPORT
GA 37A218
GA 37A218 |  |  |  | Cl Max: | 1.382 | at alpha= | 11 | deg
JavaFoil+Calcfoil stall+Eppler ext transition |  |  |  | L/D Max: | 32.433 | at alpha= | 8.5 | deg
Re: | 50000 |  |  | Cd Min: | 0.0205 | at alpha= | -0.5 | deg
Mach: | 0.25 |  |  | Cl=0 at alpha= | -1.6667 | deg
|  |  |  | @ Cl=0.1, Cd= | 0.020782
|  |  |  | @ Cl=0.4, Cd= | 0.023736
|  |  |  | @ Cl=0.6, Cd= | 0.025624
alpha (deg) | Cl | Cd | Cm | Cl/Cd
-18 | -0.542 | 0.34174 | 0.002 | -1.586
-17.5 | -0.59 | 0.32211 | 0.001 | -1.832
-17 | -0.635 | 0.29172 | 0.001 | -2.176
-16.5 | -0.676 | 0.25581 | 0.001 | -2.641
-16 | -0.712 | 0.23561 | 0 | -3.023
-15.5 | -0.745 | 0.21665 | 0 | -3.437
-15 | -0.772 | 0.19656 | 0 | -3.929
-14.5 | -0.795 | 0.18099 | -0.001 | -4.392
-14 | -0.812 | 0.16257 | -0.001 | -4.997
-13.5 | -0.824 | 0.15327 | -0.002 | -5.377
-13 | -0.831 | 0.14076 | -0.002 | -5.9
-12.5 | -0.831 | 0.12802 | -0.003 | -6.493
-12 | -0.827 | 0.12012 | -0.003 | -6.882
-11.5 | -0.816 | 0.10945 | -0.003 | -7.46
-11 | -0.801 | 0.10217 | -0.004 | -7.842
-10.5 | -0.781 | 0.09452 | -0.004 | -8.261
-10 | -0.755 | 0.08816 | -0.005 | -8.56
-9.5 | -0.725 | 0.08187 | -0.005 | -8.856
-9 | -0.692 | 0.07608 | -0.006 | -9.092
-8.5 | -0.656 | 0.07088 | -0.006 | -9.248
-8 | -0.617 | 0.06381 | -0.007 | -9.664
-7.5 | -0.575 | 0.05996 | -0.007 | -9.594
-7 | -0.532 | 0.05613 | -0.008 | -9.475
-6.5 | -0.487 | 0.05308 | -0.009 | -9.168
-6 | -0.44 | 0.04983 | -0.01 | -8.838
-5.5 | -0.393 | 0.0484 | -0.011 | -8.113
-5 | -0.422 | 0.02381 | -0.023 | -17.73
-4.5 | -0.361 | 0.02346 | -0.024 | -15.378
-4 | -0.284 | 0.02369 | -0.024 | -11.999
-3.5 | -0.225 | 0.02297 | -0.025 | -9.807
-3 | -0.165 | 0.0223 | -0.026 | -7.414
-2.5 | -0.104 | 0.02175 | -0.028 | -4.793
-2 | -0.042 | 0.02131 | -0.029 | -1.976
-1.5 | 0.021 | 0.02101 | -0.03 | 1.01
-1 | 0.086 | 0.02086 | -0.032 | 4.121
-0.5 | 0.151 | 0.0205 | -0.033 | 7.343
0 | 0.204 | 0.02267 | -0.034 | 9.015
0.5 | 0.265 | 0.02294 | -0.035 | 11.55
1 | 0.325 | 0.02332 | -0.036 | 13.955
1.5 | 0.386 | 0.02365 | -0.037 | 16.319
2 | 0.446 | 0.02402 | -0.038 | 18.576
2.5 | 0.506 | 0.0246 | -0.039 | 20.566
3 | 0.565 | 0.0252 | -0.04 | 22.438
3.5 | 0.622 | 0.02589 | -0.041 | 24.038
4 | 0.68 | 0.02677 | -0.042 | 25.409
4.5 | 0.738 | 0.02761 | -0.043 | 26.729
5 | 0.795 | 0.02865 | -0.044 | 27.747
5.5 | 0.852 | 0.0299 | -0.045 | 28.481
6 | 0.907 | 0.03111 | -0.046 | 29.169
6.5 | 0.962 | 0.0325 | -0.046 | 29.584
7 | 1.051 | 0.03293 | -0.05 | 31.925
7.5 | 1.105 | 0.03475 | -0.051 | 31.783
8 | 1.155 | 0.0365 | -0.052 | 31.655
8.5 | 1.204 | 0.03712 | -0.053 | 32.433
9 | 1.25 | 0.03936 | -0.054 | 31.755
9.5 | 1.292 | 0.04201 | -0.054 | 30.766
10 | 1.333 | 0.04462 | -0.055 | 29.871
10.5 | 1.366 | 0.04809 | -0.056 | 28.404
11 | 1.382 | 0.05414 | -0.055 | 25.528
11.5 | 1.26 | 0.09189 | -0.037 | 13.717
12 | 1.278 | 0.1001 | -0.034 | 12.762
12.5 | 1.293 | 0.10812 | -0.031 | 11.955
13 | 1.308 | 0.11601 | -0.031 | 11.274
13.5 | 1.318 | 0.12477 | -0.03 | 10.562
14 | 1.323 | 0.13391 | -0.029 | 9.879
14.5 | 1.324 | 0.1439 | -0.029 | 9.199
15 | 1.319 | 0.15532 | -0.028 | 8.492
15.5 | 1.309 | 0.16624 | -0.028 | 7.875
16 | 1.294 | 0.18014 | -0.028 | 7.185

## 6. Re 50k Mach 0.25 (2)
BIGFOIL.COM POLAR EXPORT
GA 37A218
GA 37A218 |  |  |  | Cl Max: | 1.0715 | at alpha= | 12 | deg
XFOIL ncrit=9 |  |  |  | L/D Max: | 19.6376 | at alpha= | 11.5 | deg
Re: | 50000 |  |  | Cd Min: | 0.14369 | at alpha= | -12.5 | deg
Mach: | 0.25 |  |  | Cl=0 at alpha= | 4.1151 | deg
|  |  |  | @ Cl=0.1, Cd= | 0.062515
|  |  |  | @ Cl=0.4, Cd= | 0.083508
|  |  |  | @ Cl=0.6, Cd= | 0.083476
alpha (deg) | Cl | Cd | Cm | Cl/Cd
-12.5 | -0.3473 | 0.14369 | -0.0279 | -2.417
-12 | -0.335 | 0.13693 | -0.0295 | -2.4465
-11 | -0.4531 | 0.09999 | -0.0582 | -4.5315
-10.5 | -0.5408 | 0.08195 | -0.068 | -6.5991
-10 | -0.593 | 0.07549 | -0.0641 | -7.8553
-9.5 | -0.679 | 0.07317 | -0.0527 | -9.2798
-9 | -0.7693 | 0.0704 | -0.0396 | -10.9276
-8.5 | -0.8524 | 0.06638 | -0.027 | -12.8412
-8 | -0.8706 | 0.06116 | -0.0199 | -14.2348
-7.5 | -0.8745 | 0.05606 | -0.0138 | -15.5994
-7 | -0.8603 | 0.05089 | -0.0093 | -16.9051
-6.5 | -0.8323 | 0.04672 | -0.0062 | -17.8146
-6 | -0.8015 | 0.04342 | -0.0027 | -18.4592
-5.5 | -0.7593 | 0.04053 | -0.0006 | -18.7343
-5 | -0.6933 | 0.0383 | -0.0019 | -18.1018
-4.5 | -0.6502 | 0.03536 | -0.0009 | -18.388
-4 | -0.6473 | 0.03564 | 0.0145 | -18.1622
-3.5 | -0.6103 | 0.04047 | 0.027 | -15.0803
-3 | -0.3269 | 0.05272 | 0.0057 | -6.2007
-2.5 | -0.2743 | 0.05244 | 0.0028 | -5.2307
-2 | -0.2125 | 0.05236 | -0.0026 | -4.0584
-1.5 | -0.1621 | 0.05232 | -0.0062 | -3.0982
-1 | -0.1094 | 0.0525 | -0.0108 | -2.0838
-0.5 | -0.0453 | 0.05307 | -0.0179 | -0.85359
0 | 0.016 | 0.05391 | -0.0248 | 0.29679
0.5 | 0.0821 | 0.055 | -0.0334 | 1.4927
1 | -0.0345 | 0.05331 | -0.0103 | -0.64716
2 | -0.1348 | 0.048 | 0.0158 | -2.8083
2.5 | -0.1378 | 0.04705 | 0.0209 | -2.9288
3 | -0.1198 | 0.04763 | 0.0226 | -2.5152
3.5 | -0.0848 | 0.04958 | 0.0213 | -1.7104
4 | -0.0139 | 0.05419 | 0.013 | -0.2565
4.5 | 0.0465 | 0.05831 | 0.0071 | 0.79746
5 | 0.1091 | 0.06323 | 0.001 | 1.7254
6 | 0.2063 | 0.07086 | -0.0053 | 2.9114
6.5 | 0.2471 | 0.0747 | -0.0071 | 3.3079
7 | 0.29 | 0.07898 | -0.0091 | 3.6718
7.5 | 0.3519 | 0.08473 | -0.013 | 4.1532
8 | 0.4511 | 0.08221 | -0.0109 | 5.4872
8.5 | 0.513 | 0.08314 | -0.01 | 6.1703
9 | 0.5667 | 0.08374 | -0.0082 | 6.7674
9.5 | 0.6235 | 0.08329 | -0.0057 | 7.4859
10 | 0.6945 | 0.08019 | -0.0018 | 8.6607
11 | 0.9871 | 0.05144 | 0.014 | 19.1893
11.5 | 1.0404 | 0.05298 | 0.0171 | 19.6376
12 | 1.0715 | 0.05716 | 0.0195 | 18.7456
12.5 | 1.0622 | 0.06399 | 0.0221 | 16.5995
13 | 0.9803 | 0.07752 | 0.0223 | 12.6458
13.5 | 0.8444 | 0.10404 | 0.0133 | 8.1161

## 7. Re 50k Mach 0.50 (1)
BIGFOIL.COM POLAR EXPORT
GA 37A218
GA 37A218 |  |  |  | Cl Max: | 1.299 | at alpha= | 9 | deg
JavaFoil+Calcfoil stall+Eppler ext transition |  |  |  | L/D Max: | 28.757 | at alpha= | 6.5 | deg
Re: | 50000 |  |  | Cd Min: | 0.02258 | at alpha= | -0.5 | deg
Mach: | 0.5 |  |  | Cl=0 at alpha= | -1.6667 | deg
|  |  |  | @ Cl=0.1, Cd= | 0.022781
|  |  |  | @ Cl=0.4, Cd= | 0.025827
|  |  |  | @ Cl=0.6, Cd= | 0.027804
alpha (deg) | Cl | Cd | Cm | Cl/Cd
-20 | -1.047 | 0.46422 | 0.005 | -2.256
-19.5 | -1.02 | 0.46109 | 0.005 | -2.213
-19 | -0.993 | 0.44202 | 0.004 | -2.246
-18.5 | -0.965 | 0.43734 | 0.004 | -2.207
-18 | -0.937 | 0.39773 | 0.003 | -2.355
-17.5 | -0.906 | 0.38339 | 0.002 | -2.363
-17 | -0.878 | 0.37152 | 0.002 | -2.362
-16.5 | -0.85 | 0.37326 | 0.001 | -2.276
-16 | -0.822 | 0.34479 | 0 | -2.384
-15.5 | -0.794 | 0.33281 | 0 | -2.386
-15 | -0.766 | 0.31817 | -0.001 | -2.408
-14.5 | -0.738 | 0.31763 | -0.001 | -2.323
-14 | -0.71 | 0.32239 | -0.002 | -2.202
-13.5 | -0.682 | 0.31301 | -0.003 | -2.178
-13 | -0.652 | 0.27926 | -0.003 | -2.333
-12.5 | -0.623 | 0.2636 | -0.003 | -2.364
-12 | -0.595 | 0.26623 | -0.004 | -2.235
-11.5 | -0.567 | 0.26235 | -0.004 | -2.16
-11 | -0.538 | 0.2285 | -0.005 | -2.356
-10.5 | -0.51 | 0.22513 | -0.005 | -2.265
-10 | -0.481 | 0.19803 | -0.006 | -2.427
-9.5 | -0.452 | 0.18391 | -0.006 | -2.459
-9 | -0.423 | 0.1823 | -0.006 | -2.322
-8.5 | -0.395 | 0.096 | -0.007 | -4.111
-8 | -0.57 | 0.09082 | -0.007 | -6.28
-7.5 | -0.578 | 0.07555 | -0.007 | -7.647
-7 | -0.556 | 0.06556 | -0.008 | -8.483
-6.5 | -0.521 | 0.05995 | -0.009 | -8.691
-6 | -0.478 | 0.05483 | -0.01 | -8.72
-5.5 | -0.43 | 0.05148 | -0.01 | -8.355
-5 | -0.379 | 0.04833 | -0.012 | -7.845
-4.5 | -0.393 | 0.02581 | -0.026 | -15.226
-4 | -0.327 | 0.02512 | -0.028 | -13.024
-3.5 | -0.247 | 0.0258 | -0.027 | -9.566
-3 | -0.181 | 0.02494 | -0.028 | -7.266
-2.5 | -0.114 | 0.0242 | -0.03 | -4.721
-2 | -0.046 | 0.02368 | -0.031 | -1.945
-1.5 | 0.023 | 0.02315 | -0.033 | 1.004
-1 | 0.094 | 0.0228 | -0.034 | 4.114
-0.5 | 0.165 | 0.02258 | -0.035 | 7.329
0 | 0.226 | 0.02482 | -0.037 | 9.118
0.5 | 0.294 | 0.02512 | -0.038 | 11.7
1 | 0.361 | 0.02553 | -0.039 | 14.151
1.5 | 0.428 | 0.02604 | -0.041 | 16.443
2 | 0.495 | 0.02659 | -0.042 | 18.612
2.5 | 0.561 | 0.02732 | -0.043 | 20.54
3 | 0.627 | 0.02814 | -0.044 | 22.277
3.5 | 0.689 | 0.02914 | -0.045 | 23.632
4 | 0.753 | 0.03021 | -0.046 | 24.918
4.5 | 0.816 | 0.03138 | -0.047 | 26.011
5 | 0.879 | 0.03275 | -0.048 | 26.841
5.5 | 0.94 | 0.0343 | -0.049 | 27.401
6 | 1 | 0.03599 | -0.05 | 27.785
6.5 | 1.094 | 0.03803 | -0.054 | 28.757
7 | 1.149 | 0.04046 | -0.055 | 28.409
7.5 | 1.201 | 0.04324 | -0.056 | 27.767
8 | 1.245 | 0.04639 | -0.057 | 26.838
8.5 | 1.28 | 0.05033 | -0.058 | 25.435
9 | 1.299 | 0.05561 | -0.058 | 23.35
9.5 | 1.162 | 0.08511 | -0.037 | 13.654
10 | 1.143 | 0.09539 | -0.031 | 11.979
10.5 | 1.086 | 0.10972 | -0.027 | 9.9
11 | 0.729 | 0.18771 | -0.026 | 3.884
11.5 | 0.758 | 0.21626 | -0.028 | 3.504
12 | 0.787 | 0.24573 | -0.031 | 3.203
12.5 | 0.815 | 0.28499 | -0.031 | 2.86
13 | 0.843 | 0.28835 | -0.033 | 2.925
13.5 | 0.874 | 0.33735 | -0.037 | 2.592
14 | 0.902 | 0.33772 | -0.038 | 2.672

## 8. Re 50k Mach 0.50 (2)
BIGFOIL.COM POLAR EXPORT
GA 37A218
GA 37A218 |  |  |  | Cl Max: | 0.849 | at alpha= | 20 | deg
XFOIL ncrit=9 |  |  |  | L/D Max: | 6.0542 | at alpha= | 9.5 | deg
Re: | 50000 |  |  | Cd Min: | 0.2674 | at alpha= | 20 | deg
Mach: | 0.5 |  |  | Cl=0 at alpha= | 4.1433 | deg
|  |  |  | @ Cl=0.1, Cd= | 0.069726
|  |  |  | @ Cl=0.4, Cd= | 0.085824
|  |  |  | @ Cl=0.6, Cd= | 0.10372
alpha (deg) | Cl | Cd | Cm | Cl/Cd
-20 | -0.623 | 0.25847 | 0.0175 | -2.4103
-19.5 | -0.5987 | 0.25085 | 0.0131 | -2.3867
-19 | -0.5845 | 0.24682 | 0.007 | -2.3681
-18.5 | -0.553 | 0.23602 | 0.0039 | -2.343
-18 | -0.5361 | 0.2303 | -0.0013 | -2.3278
-17.5 | -0.5108 | 0.22254 | -0.005 | -2.2953
-17 | -0.4889 | 0.21478 | -0.0092 | -2.2763
-16.5 | -0.4746 | 0.21054 | -0.0137 | -2.2542
-16 | -0.4424 | 0.19996 | -0.0164 | -2.2124
-15.5 | -0.4259 | 0.19386 | -0.0204 | -2.1969
-15 | -0.423 | 0.19188 | -0.0245 | -2.2045
-14.5 | -0.3823 | 0.17973 | -0.0266 | -2.1271
-14 | -0.3612 | 0.17227 | -0.0296 | -2.0967
-13.5 | -0.3467 | 0.16613 | -0.0325 | -2.0869
-13 | -0.3351 | 0.16051 | -0.035 | -2.0877
-12.5 | -0.3257 | 0.15529 | -0.0371 | -2.0974
-12 | -0.2924 | 0.14544 | -0.0392 | -2.0105
-10.5 | -0.3517 | 0.11791 | -0.0533 | -2.9828
-10 | -0.4133 | 0.11118 | -0.0527 | -3.7174
-9.5 | -0.4407 | 0.10664 | -0.0485 | -4.1326
-9 | -0.4772 | 0.10022 | -0.0466 | -4.7615
-8.5 | -0.5294 | 0.09162 | -0.0468 | -5.7782
-8 | -0.6178 | 0.08164 | -0.0476 | -7.5674
-7.5 | -0.7033 | 0.07534 | -0.0423 | -9.335
-7 | -0.7649 | 0.0707 | -0.0335 | -10.819
-6.5 | -0.8011 | 0.06428 | -0.0286 | -12.4627
-6 | -0.8004 | 0.05783 | -0.0256 | -13.8406
-5.5 | -0.775 | 0.05262 | -0.0231 | -14.7282
-5 | -0.7249 | 0.04829 | -0.0222 | -15.0114
-4.5 | -0.6665 | 0.04536 | -0.0205 | -14.6936
-4 | -0.627 | 0.04258 | -0.0169 | -14.7252
-3.5 | -0.6342 | 0.03953 | -0.0049 | -16.0435
-3 | -0.4958 | 0.05496 | 0.0147 | -9.0211
-2.5 | -0.3001 | 0.05997 | -0.0003 | -5.0042
-2 | -0.2416 | 0.05984 | -0.0033 | -4.0374
-1.5 | -0.2171 | 0.05938 | -0.0011 | -3.6561
-1 | -0.1723 | 0.05937 | -0.003 | -2.9021
-0.5 | -0.1288 | 0.05955 | -0.0051 | -2.1629
0 | -0.0886 | 0.05999 | -0.0072 | -1.4769
0.5 | -0.045 | 0.06077 | -0.0104 | -0.7405
1 | 0.0105 | 0.06213 | -0.0164 | 0.169
2.5 | -0.1016 | 0.05746 | 0.0158 | -1.7682
3 | -0.1105 | 0.05612 | 0.0218 | -1.969
3.5 | -0.0668 | 0.0582 | 0.0179 | -1.1478
4 | -0.0149 | 0.06122 | 0.0133 | -0.24338
4.5 | 0.0371 | 0.06477 | 0.0094 | 0.5728
5 | 0.0946 | 0.06928 | 0.005 | 1.3655
5.5 | 0.1516 | 0.07399 | 0.0009 | 2.0489
6 | 0.1998 | 0.0782 | -0.0014 | 2.555
6.5 | 0.2366 | 0.08176 | -0.0019 | 2.8938
7.5 | 0.3937 | 0.0855 | -0.0024 | 4.6047
8 | 0.4412 | 0.08794 | -0.0012 | 5.0171
8.5 | 0.4858 | 0.09032 | 0.0003 | 5.3787
9 | 0.5278 | 0.09276 | 0.002 | 5.69
9.5 | 0.574 | 0.09481 | 0.0042 | 6.0542
10 | 0.5867 | 0.09976 | 0.0053 | 5.8811
10.5 | 0.6045 | 0.10506 | 0.0059 | 5.7539
11 | 0.6326 | 0.10988 | 0.0068 | 5.7572
11.5 | 0.6242 | 0.11909 | 0.0045 | 5.2414
12 | 0.6272 | 0.12764 | 0.0023 | 4.9138
12.5 | 0.6369 | 0.13592 | 0.0001 | 4.6858
13 | 0.6308 | 0.14598 | -0.0043 | 4.3211
13.5 | 0.6431 | 0.15467 | -0.0073 | 4.1579
14 | 0.6458 | 0.16442 | -0.012 | 3.9277
15.5 | 0.6614 | 0.19731 | -0.0316 | 3.3521
16 | 0.6775 | 0.20461 | -0.0355 | 3.3112
16.5 | 0.7003 | 0.21282 | -0.0389 | 3.2906
17 | 0.732 | 0.22349 | -0.0418 | 3.2753
17.5 | 0.752 | 0.23052 | -0.0455 | 3.2622
18 | 0.7624 | 0.23546 | -0.0506 | 3.2379
18.5 | 0.7839 | 0.24351 | -0.0548 | 3.2192
19 | 0.8204 | 0.25713 | -0.0573 | 3.1906
19.5 | 0.829 | 0.25937 | -0.0632 | 3.1962
20 | 0.849 | 0.2674 | -0.0681 | 3.175

## 9. Re 100k Mach 0.00 (1)
BIGFOIL.COM POLAR EXPORT
GA 37A218
GA 37A218 |  |  |  | Cl Max: | 1.509 | at alpha= | 13 | deg
JavaFoil+Calcfoil stall+Eppler ext transition |  |  |  | L/D Max: | 43.007 | at alpha= | 7 | deg
Re: | 100000 |  |  | Cd Min: | 0.0155 | at alpha= | -0.5 | deg
Mach: | 0 |  |  | Cl=0 at alpha= | -1.6667 | deg
|  |  |  | @ Cl=0.1, Cd= | 0.015785
|  |  |  | @ Cl=0.4, Cd= | 0.01669
|  |  |  | @ Cl=0.6, Cd= | 0.017913
alpha (deg) | Cl | Cd | Cm | Cl/Cd
-20 | -0.859 | 0.24967 | 0.003 | -3.439
-19.5 | -0.874 | 0.23195 | 0.003 | -3.767
-19 | -0.888 | 0.22225 | 0.002 | -3.995
-18.5 | -0.901 | 0.21266 | 0.002 | -4.236
-18 | -0.912 | 0.20201 | 0.002 | -4.515
-17.5 | -0.922 | 0.19271 | 0.001 | -4.783
-17 | -0.929 | 0.18219 | 0.001 | -5.102
-16.5 | -0.935 | 0.17134 | 0.001 | -5.458
-16 | -0.938 | 0.16117 | 0 | -5.823
-15.5 | -0.939 | 0.14839 | 0 | -6.331
-15 | -0.938 | 0.14172 | 0 | -6.617
-14.5 | -0.933 | 0.13268 | -0.001 | -7.033
-14 | -0.926 | 0.12428 | -0.001 | -7.449
-13.5 | -0.915 | 0.11629 | -0.002 | -7.871
-13 | -0.902 | 0.11037 | -0.002 | -8.172
-12.5 | -0.885 | 0.10368 | -0.003 | -8.539
-12 | -0.866 | 0.09579 | -0.003 | -9.038
-11.5 | -0.843 | 0.09035 | -0.003 | -9.331
-11 | -0.817 | 0.08533 | -0.004 | -9.577
-10.5 | -0.788 | 0.08015 | -0.004 | -9.835
-10 | -0.756 | 0.0738 | -0.005 | -10.244
-9.5 | -0.721 | 0.07023 | -0.005 | -10.272
-9 | -0.685 | 0.06442 | -0.006 | -10.625
-8.5 | -0.646 | 0.0609 | -0.006 | -10.604
-8 | -0.605 | 0.05713 | -0.007 | -10.593
-7.5 | -0.563 | 0.05391 | -0.008 | -10.442
-7 | -0.52 | 0.05061 | -0.009 | -10.27
-6.5 | -0.475 | 0.04772 | -0.01 | -9.961
-6 | -0.527 | 0.01937 | -0.021 | -27.239
-5.5 | -0.469 | 0.01984 | -0.022 | -23.651
-5 | -0.41 | 0.01944 | -0.023 | -21.088
-4.5 | -0.35 | 0.01897 | -0.024 | -18.445
-4 | -0.289 | 0.01629 | -0.026 | -17.736
-3.5 | -0.228 | 0.01611 | -0.027 | -14.131
-3 | -0.166 | 0.01599 | -0.028 | -10.378
-2.5 | -0.104 | 0.01587 | -0.029 | -6.545
-2 | -0.042 | 0.01585 | -0.03 | -2.626
-1.5 | 0.021 | 0.01582 | -0.031 | 1.316
-1 | 0.083 | 0.01589 | -0.033 | 5.244
-0.5 | 0.146 | 0.0155 | -0.033 | 9.412
0 | 0.205 | 0.01591 | -0.034 | 12.884
0.5 | 0.265 | 0.01608 | -0.035 | 16.507
1 | 0.325 | 0.01637 | -0.036 | 19.857
1.5 | 0.385 | 0.01663 | -0.037 | 23.149
2 | 0.445 | 0.01687 | -0.038 | 26.361
2.5 | 0.504 | 0.01717 | -0.039 | 29.339
3 | 0.563 | 0.01755 | -0.04 | 32.054
3.5 | 0.618 | 0.01809 | -0.041 | 34.188
4 | 0.676 | 0.01865 | -0.042 | 36.223
4.5 | 0.732 | 0.01921 | -0.043 | 38.12
5 | 0.789 | 0.01985 | -0.044 | 39.745
5.5 | 0.845 | 0.02071 | -0.045 | 40.815
6 | 0.9 | 0.02148 | -0.046 | 41.924
6.5 | 0.954 | 0.02245 | -0.047 | 42.511
7 | 1.008 | 0.02343 | -0.047 | 43.007
7.5 | 1.084 | 0.02669 | -0.05 | 40.624
8 | 1.135 | 0.02822 | -0.051 | 40.221
8.5 | 1.184 | 0.02881 | -0.052 | 41.093
9 | 1.231 | 0.0304 | -0.053 | 40.494
9.5 | 1.277 | 0.03217 | -0.053 | 39.69
10 | 1.32 | 0.03439 | -0.054 | 38.385
10.5 | 1.361 | 0.03643 | -0.055 | 37.368
11 | 1.4 | 0.03877 | -0.056 | 36.1
11.5 | 1.435 | 0.04125 | -0.057 | 34.79
12 | 1.466 | 0.04403 | -0.057 | 33.297
12.5 | 1.491 | 0.04749 | -0.058 | 31.398
13 | 1.509 | 0.05172 | -0.058 | 29.17
13.5 | 1.5 | 0.06182 | -0.057 | 24.264
14 | 1.375 | 0.10777 | -0.039 | 12.762
14.5 | 1.387 | 0.11578 | -0.038 | 11.983
15 | 1.39 | 0.12537 | -0.033 | 11.084
15.5 | 1.4 | 0.13321 | -0.033 | 10.51
16 | 1.405 | 0.14242 | -0.031 | 9.865
16.5 | 1.41 | 0.14968 | -0.032 | 9.421
17 | 1.41 | 0.15872 | -0.03 | 8.884
17.5 | 1.409 | 0.16715 | -0.031 | 8.43
18 | 1.405 | 0.17635 | -0.03 | 7.965

## 10. Re 100k Mach 0.00 (2)
BIGFOIL.COM POLAR EXPORT
GA 37A218
GA 37A218 |  |  |  | Cl Max: | 1.2421 | at alpha= | 15.5 | deg
XFOIL ncrit=9 |  |  |  | L/D Max: | 40.3699 | at alpha= | 9 | deg
Re: | 100000 |  |  | Cd Min: | 0.22824 | at alpha= | 20 | deg
Mach: | 0 |  |  | Cl=0 at alpha= | -0.19957 | deg
|  |  |  | @ Cl=0.1, Cd= | 0.036532
|  |  |  | @ Cl=0.4, Cd= | 0.03985
|  |  |  | @ Cl=0.6, Cd= | 0.047186
alpha (deg) | Cl | Cd | Cm | Cl/Cd
-15 | -0.4573 | 0.16319 | -0.0242 | -2.8023
-14.5 | -0.4399 | 0.15719 | -0.0261 | -2.7985
-14 | -0.431 | 0.14959 | -0.0289 | -2.8812
-13 | -0.4114 | 0.13569 | -0.0337 | -3.0319
-12.5 | -0.4252 | 0.12732 | -0.0386 | -3.3396
-12 | -0.4538 | 0.11906 | -0.0448 | -3.8115
-11.5 | -0.5209 | 0.08578 | -0.0634 | -6.0725
-11 | -0.7072 | 0.07042 | -0.0655 | -10.0426
-10.5 | -0.7721 | 0.07025 | -0.0512 | -10.9907
-10 | -0.8413 | 0.05835 | -0.0434 | -14.4182
-9.5 | -0.8041 | 0.05024 | -0.0458 | -16.0052
-9 | -0.7619 | 0.04405 | -0.0473 | -17.2963
-8.5 | -0.7083 | 0.03929 | -0.0489 | -18.0275
-8 | -0.6231 | 0.03437 | -0.0553 | -18.1292
-7.5 | -0.5542 | 0.03164 | -0.0584 | -17.5158
-7 | -0.4782 | 0.0288 | -0.0626 | -16.6042
-6.5 | -0.4229 | 0.02635 | -0.0635 | -16.0493
-6 | -0.4059 | 0.02451 | -0.0579 | -16.5606
-5.5 | -0.4297 | 0.02221 | -0.0449 | -19.3471
-5 | -0.3998 | 0.02348 | -0.0386 | -17.0273
-4.5 | -0.3466 | 0.0248 | -0.0361 | -13.9758
-4 | -0.2951 | 0.02688 | -0.0319 | -10.9784
-3.5 | -0.2404 | 0.02891 | -0.0285 | -8.3155
-3 | -0.1905 | 0.02921 | -0.0272 | -6.5217
-2.5 | -0.1648 | 0.02973 | -0.023 | -5.5432
-2 | -0.1086 | 0.02973 | -0.0233 | -3.6529
-1.5 | -0.0986 | 0.03046 | -0.0176 | -3.237
-1 | -0.0379 | 0.03037 | -0.0189 | -1.2479
-0.5 | -0.042 | 0.03174 | -0.0116 | -1.3233
0 | 0.0279 | 0.03181 | -0.0141 | 0.87708
0.5 | 0.0135 | 0.03374 | -0.0056 | 0.40012
1 | 0.0955 | 0.03422 | -0.0105 | 2.7908
1.5 | 0.0997 | 0.03653 | -0.006 | 2.7293
2 | 0.2086 | 0.0371 | -0.0157 | 5.6226
2.5 | 0.2684 | 0.03981 | -0.0222 | 6.742
3 | 0.4007 | 0.03985 | -0.0356 | 10.0552
4 | 0.4643 | 0.04385 | -0.0388 | 10.5884
5 | 0.444 | 0.04598 | -0.0222 | 9.6564
5.5 | 0.4845 | 0.04694 | -0.0207 | 10.3217
6 | 0.5286 | 0.04769 | -0.0194 | 11.0841
6.5 | 0.5799 | 0.04773 | -0.0183 | 12.1496
7 | 0.6512 | 0.0458 | -0.0177 | 14.2183
7.5 | 0.7579 | 0.04065 | -0.0186 | 18.6445
8 | 0.8861 | 0.03367 | -0.0216 | 26.3172
8.5 | 1.0163 | 0.02746 | -0.0269 | 37.0102
9 | 1.0476 | 0.02595 | -0.0211 | 40.3699
9.5 | 1.0459 | 0.02603 | -0.0117 | 40.1806
10 | 1.0423 | 0.02733 | -0.0038 | 38.1376
10.5 | 1.0284 | 0.03104 | 0.0031 | 33.1314
11 | 1.031 | 0.03457 | 0.0075 | 29.8235
11.5 | 1.048 | 0.0375 | 0.0105 | 27.9467
12 | 1.0752 | 0.04009 | 0.0128 | 26.8197
12.5 | 1.1016 | 0.04289 | 0.0147 | 25.6843
13 | 1.1322 | 0.0457 | 0.0163 | 24.7746
13.5 | 1.1633 | 0.04877 | 0.0177 | 23.8528
14 | 1.1925 | 0.05232 | 0.0191 | 22.7924
14.5 | 1.2235 | 0.05611 | 0.0202 | 21.8054
15 | 1.2269 | 0.06094 | 0.0222 | 20.1329
15.5 | 1.2421 | 0.06608 | 0.0233 | 18.7969
16 | 1.2089 | 0.07393 | 0.025 | 16.352
16.5 | 1.1662 | 0.08351 | 0.0251 | 13.9648
17 | 1.1007 | 0.09699 | 0.0222 | 11.3486
17.5 | 0.9904 | 0.12066 | 0.0116 | 8.2082
18.5 | 0.7966 | 0.20942 | -0.0323 | 3.8038
19 | 0.7686 | 0.21471 | -0.0428 | 3.5797
19.5 | 0.8202 | 0.22478 | -0.0398 | 3.6489
20 | 0.7941 | 0.22824 | -0.051 | 3.4792

## 11. Re 100k Mach 0.10 (1)
BIGFOIL.COM POLAR EXPORT
GA 37A218
GA 37A218 |  |  |  | Cl Max: | 1.506 | at alpha= | 13 | deg
JavaFoil+Calcfoil stall+Eppler ext transition |  |  |  | L/D Max: | 42.852 | at alpha= | 7 | deg
Re: | 100000 |  |  | Cd Min: | 0.01552 | at alpha= | -0.5 | deg
Mach: | 0.1 |  |  | Cl=0 at alpha= | -1.6667 | deg
|  |  |  | @ Cl=0.1, Cd= | 0.015818
|  |  |  | @ Cl=0.4, Cd= | 0.01675
|  |  |  | @ Cl=0.6, Cd= | 0.017969
alpha (deg) | Cl | Cd | Cm | Cl/Cd
-20 | -0.808 | 0.25795 | 0.003 | -3.134
-19.5 | -0.827 | 0.24404 | 0.003 | -3.389
-19 | -0.845 | 0.22866 | 0.002 | -3.694
-18.5 | -0.861 | 0.22026 | 0.002 | -3.909
-18 | -0.876 | 0.2033 | 0.002 | -4.307
-17.5 | -0.889 | 0.1985 | 0.001 | -4.478
-17 | -0.9 | 0.18259 | 0.001 | -4.929
-16.5 | -0.909 | 0.17142 | 0.001 | -5.303
-16 | -0.916 | 0.16122 | 0 | -5.68
-15.5 | -0.92 | 0.1514 | 0 | -6.075
-15 | -0.921 | 0.14431 | 0 | -6.381
-14.5 | -0.919 | 0.13526 | -0.001 | -6.795
-14 | -0.914 | 0.12603 | -0.001 | -7.254
-13.5 | -0.906 | 0.11902 | -0.002 | -7.613
-13 | -0.895 | 0.10979 | -0.002 | -8.149
-12.5 | -0.88 | 0.10382 | -0.002 | -8.476
-12 | -0.862 | 0.09728 | -0.003 | -8.861
-11.5 | -0.841 | 0.08979 | -0.003 | -9.363
-11 | -0.816 | 0.08627 | -0.004 | -9.462
-10.5 | -0.788 | 0.08137 | -0.004 | -9.687
-10 | -0.757 | 0.07608 | -0.005 | -9.943
-9.5 | -0.723 | 0.07117 | -0.005 | -10.152
-9 | -0.686 | 0.06626 | -0.006 | -10.354
-8.5 | -0.648 | 0.06069 | -0.006 | -10.669
-8 | -0.607 | 0.05702 | -0.007 | -10.648
-7.5 | -0.565 | 0.05387 | -0.007 | -10.486
-7 | -0.522 | 0.0508 | -0.008 | -10.271
-6.5 | -0.477 | 0.04775 | -0.01 | -9.992
-6 | -0.53 | 0.01946 | -0.021 | -27.234
-5.5 | -0.471 | 0.01993 | -0.022 | -23.659
-5 | -0.412 | 0.01949 | -0.023 | -21.134
-4.5 | -0.352 | 0.01903 | -0.025 | -18.482
-4 | -0.29 | 0.01635 | -0.026 | -17.767
-3.5 | -0.229 | 0.01617 | -0.027 | -14.153
-3 | -0.167 | 0.01602 | -0.028 | -10.41
-2.5 | -0.104 | 0.01597 | -0.029 | -6.539
-2 | -0.042 | 0.01591 | -0.03 | -2.628
-1.5 | 0.021 | 0.0159 | -0.032 | 1.316
-1 | 0.084 | 0.01592 | -0.033 | 5.26
-0.5 | 0.147 | 0.01552 | -0.033 | 9.445
0 | 0.206 | 0.01595 | -0.034 | 12.915
0.5 | 0.267 | 0.01619 | -0.035 | 16.477
1 | 0.326 | 0.01651 | -0.036 | 19.763
1.5 | 0.387 | 0.0167 | -0.037 | 23.163
2 | 0.447 | 0.01693 | -0.038 | 26.374
2.5 | 0.506 | 0.01723 | -0.039 | 29.36
3 | 0.565 | 0.01765 | -0.04 | 32.004
3.5 | 0.621 | 0.01816 | -0.041 | 34.201
4 | 0.679 | 0.01873 | -0.042 | 36.232
4.5 | 0.736 | 0.01935 | -0.043 | 38.018
5 | 0.792 | 0.01999 | -0.044 | 39.639
5.5 | 0.849 | 0.02088 | -0.045 | 40.656
6 | 0.904 | 0.02171 | -0.046 | 41.637
6.5 | 0.959 | 0.0226 | -0.047 | 42.414
7 | 1.012 | 0.02361 | -0.048 | 42.852
7.5 | 1.089 | 0.02694 | -0.05 | 40.413
8 | 1.139 | 0.02851 | -0.051 | 39.954
8.5 | 1.188 | 0.02909 | -0.052 | 40.846
9 | 1.235 | 0.03074 | -0.053 | 40.188
9.5 | 1.281 | 0.03253 | -0.054 | 39.381
10 | 1.324 | 0.03481 | -0.055 | 38.036
10.5 | 1.365 | 0.0369 | -0.055 | 36.987
11 | 1.402 | 0.03931 | -0.056 | 35.678
11.5 | 1.437 | 0.04192 | -0.057 | 34.285
12 | 1.467 | 0.04474 | -0.058 | 32.794
12.5 | 1.49 | 0.04844 | -0.058 | 30.759
13 | 1.506 | 0.05296 | -0.058 | 28.434
13.5 | 1.37 | 0.09741 | -0.043 | 14.069
14 | 1.373 | 0.10859 | -0.039 | 12.642
14.5 | 1.379 | 0.11796 | -0.037 | 11.694
15 | 1.385 | 0.12717 | -0.034 | 10.888
15.5 | 1.39 | 0.13615 | -0.032 | 10.209
16 | 1.393 | 0.14429 | -0.03 | 9.656
16.5 | 1.395 | 0.15283 | -0.03 | 9.129
17 | 1.393 | 0.16106 | -0.03 | 8.652
17.5 | 1.389 | 0.17206 | -0.031 | 8.075
18 | 1.381 | 0.18086 | -0.03 | 7.639

## 12. Re 100k Mach 0.10 (2)
BIGFOIL.COM POLAR EXPORT
GA 37A218
GA 37A218 |  |  |  | Cl Max: | 1.2265 | at alpha= | 15.5 | deg
XFOIL ncrit=9 |  |  |  | L/D Max: | 38.3185 | at alpha= | 9.5 | deg
Re: | 100000 |  |  | Cd Min: | 0.22918 | at alpha= | 20 | deg
Mach: | 0.1 |  |  | Cl=0 at alpha= | -0.20125 | deg
|  |  |  | @ Cl=0.1, Cd= | 0.036704
|  |  |  | @ Cl=0.4, Cd= | 0.040525
|  |  |  | @ Cl=0.6, Cd= | 0.047341
alpha (deg) | Cl | Cd | Cm | Cl/Cd
-15 | -0.4531 | 0.16378 | -0.024 | -2.7665
-14.5 | -0.4421 | 0.1579 | -0.0269 | -2.7999
-14 | -0.4273 | 0.15022 | -0.0289 | -2.8445
-13 | -0.4078 | 0.13633 | -0.0338 | -2.9913
-12.5 | -0.4202 | 0.12808 | -0.0386 | -3.2808
-12 | -0.4483 | 0.11994 | -0.0448 | -3.7377
-11.5 | -0.5619 | 0.07922 | -0.069 | -7.0929
-11 | -0.7105 | 0.06769 | -0.0668 | -10.4964
-10.5 | -0.7764 | 0.06795 | -0.0521 | -11.426
-10 | -0.8291 | 0.05933 | -0.0457 | -13.9744
-9.5 | -0.7977 | 0.05108 | -0.0478 | -15.6167
-9 | -0.7582 | 0.04473 | -0.0491 | -16.9506
-8.5 | -0.7069 | 0.03983 | -0.0505 | -17.7479
-8 | -0.6216 | 0.03473 | -0.0569 | -17.8981
-7.5 | -0.5533 | 0.0319 | -0.0598 | -17.3448
-7 | -0.4791 | 0.02904 | -0.0635 | -16.4979
-6.5 | -0.4194 | 0.02651 | -0.065 | -15.8204
-6 | -0.4016 | 0.02476 | -0.0595 | -16.2197
-5.5 | -0.4272 | 0.02223 | -0.0464 | -19.2173
-5 | -0.4025 | 0.02344 | -0.0392 | -17.1715
-4.5 | -0.3561 | 0.02486 | -0.0356 | -14.3242
-4 | -0.2933 | 0.02702 | -0.0327 | -10.8549
-3.5 | -0.2449 | 0.02911 | -0.0284 | -8.4129
-3 | -0.187 | 0.02942 | -0.028 | -6.3562
-2.5 | -0.1656 | 0.02995 | -0.0231 | -5.5292
-2 | -0.1069 | 0.02987 | -0.0238 | -3.5788
-1.5 | -0.0996 | 0.03061 | -0.0176 | -3.2538
-1 | -0.0368 | 0.03048 | -0.0192 | -1.2073
-0.5 | -0.0429 | 0.03187 | -0.0116 | -1.3461
0 | 0.0289 | 0.03191 | -0.0143 | 0.90567
0.5 | 0.0123 | 0.03389 | -0.0055 | 0.36294
1 | 0.0985 | 0.03432 | -0.0108 | 2.87
1.5 | 0.0945 | 0.03668 | -0.0051 | 2.5763
2 | 0.2065 | 0.03717 | -0.015 | 5.5556
2.5 | 0.2628 | 0.03999 | -0.021 | 6.5716
3 | 0.3916 | 0.0403 | -0.0342 | 9.7171
3.5 | 0.4681 | 0.04235 | -0.0429 | 11.0531
4.5 | 0.4203 | 0.04508 | -0.0255 | 9.3234
5 | 0.441 | 0.04628 | -0.0216 | 9.529
5.5 | 0.4792 | 0.04736 | -0.0199 | 10.1182
6 | 0.5243 | 0.04809 | -0.0187 | 10.9025
6.5 | 0.5801 | 0.04792 | -0.0179 | 12.1056
7 | 0.655 | 0.04574 | -0.0174 | 14.3201
7.5 | 0.8065 | 0.0374 | -0.0212 | 21.5642
8 | 0.9032 | 0.03289 | -0.0223 | 27.4612
8.5 | 0.9862 | 0.02901 | -0.0222 | 33.9952
9 | 1.0232 | 0.0271 | -0.0168 | 37.7565
9.5 | 1.0323 | 0.02694 | -0.0092 | 38.3185
10 | 1.0347 | 0.0281 | -0.002 | 36.8221
10.5 | 1.0227 | 0.03187 | 0.0045 | 32.0897
11 | 1.0279 | 0.03532 | 0.0087 | 29.1025
11.5 | 1.0466 | 0.03819 | 0.0116 | 27.4051
12 | 1.0734 | 0.04086 | 0.0139 | 26.2702
12.5 | 1.1015 | 0.04363 | 0.0158 | 25.2464
13 | 1.1343 | 0.04643 | 0.0173 | 24.4303
13.5 | 1.1644 | 0.04966 | 0.0188 | 23.4474
14 | 1.1887 | 0.05354 | 0.0204 | 22.2021
14.5 | 1.2148 | 0.05768 | 0.0217 | 21.061
15 | 1.2162 | 0.06281 | 0.0236 | 19.3632
15.5 | 1.2265 | 0.06832 | 0.0248 | 17.9523
16 | 1.1872 | 0.07687 | 0.026 | 15.4443
16.5 | 1.1359 | 0.08769 | 0.0251 | 12.9536
17 | 1.0624 | 0.10313 | 0.0204 | 10.3016
17.5 | 0.9584 | 0.12781 | 0.0082 | 7.4986
18.5 | 0.7948 | 0.21051 | -0.033 | 3.7756
19 | 0.7693 | 0.2156 | -0.0432 | 3.5682
19.5 | 0.8199 | 0.22587 | -0.0405 | 3.63
20 | 0.7953 | 0.22918 | -0.0514 | 3.4702

## 13. Re 100k Mach 0.25 (1)
BIGFOIL.COM POLAR EXPORT
GA 37A218
GA 37A218 |  |  |  | Cl Max: | 1.463 | at alpha= | 12 | deg
JavaFoil+Calcfoil stall+Eppler ext transition |  |  |  | L/D Max: | 41.608 | at alpha= | 6.5 | deg
Re: | 100000 |  |  | Cd Min: | 0.01574 | at alpha= | -0.5 | deg
Mach: | 0.25 |  |  | Cl=0 at alpha= | -1.6641 | deg
|  |  |  | @ Cl=0.1, Cd= | 0.015967
|  |  |  | @ Cl=0.4, Cd= | 0.017146
|  |  |  | @ Cl=0.6, Cd= | 0.018422
alpha (deg) | Cl | Cd | Cm | Cl/Cd
-18 | -0.542 | 0.28181 | 0.002 | -1.924
-17.5 | -0.59 | 0.25656 | 0.001 | -2.301
-17 | -0.635 | 0.23326 | 0.001 | -2.721
-16.5 | -0.676 | 0.21812 | 0.001 | -3.097
-16 | -0.712 | 0.20163 | 0 | -3.533
-15.5 | -0.745 | 0.18026 | 0 | -4.132
-15 | -0.772 | 0.16526 | -0.001 | -4.674
-14.5 | -0.795 | 0.15342 | -0.001 | -5.182
-14 | -0.812 | 0.14033 | -0.001 | -5.788
-13.5 | -0.824 | 0.13136 | -0.002 | -6.275
-13 | -0.831 | 0.12185 | -0.002 | -6.816
-12.5 | -0.831 | 0.11343 | -0.003 | -7.329
-12 | -0.827 | 0.10621 | -0.003 | -7.783
-11.5 | -0.817 | 0.09718 | -0.003 | -8.403
-11 | -0.801 | 0.09113 | -0.004 | -8.793
-10.5 | -0.781 | 0.0839 | -0.004 | -9.308
-10 | -0.755 | 0.07883 | -0.005 | -9.576
-9.5 | -0.725 | 0.07308 | -0.005 | -9.923
-9 | -0.692 | 0.06814 | -0.006 | -10.153
-8.5 | -0.656 | 0.06345 | -0.006 | -10.334
-8 | -0.617 | 0.0583 | -0.007 | -10.58
-7.5 | -0.575 | 0.05475 | -0.008 | -10.51
-7 | -0.532 | 0.05157 | -0.008 | -10.317
-6.5 | -0.487 | 0.0486 | -0.009 | -10.029
-6 | -0.538 | 0.02 | -0.021 | -26.924
-5.5 | -0.483 | 0.02044 | -0.023 | -23.643
-5 | -0.423 | 0.01997 | -0.024 | -21.16
-4.5 | -0.361 | 0.01947 | -0.025 | -18.535
-4 | -0.298 | 0.01669 | -0.026 | -17.866
-3.5 | -0.235 | 0.01649 | -0.028 | -14.252
-3 | -0.171 | 0.01632 | -0.029 | -10.5
-2.5 | -0.107 | 0.01621 | -0.03 | -6.616
-2 | -0.043 | 0.01618 | -0.031 | -2.655
-1.5 | 0.021 | 0.01618 | -0.032 | 1.328
-1 | 0.086 | 0.01603 | -0.033 | 5.367
-0.5 | 0.151 | 0.01574 | -0.034 | 9.568
0 | 0.211 | 0.01632 | -0.035 | 12.918
0.5 | 0.273 | 0.01654 | -0.036 | 16.484
1 | 0.334 | 0.01685 | -0.037 | 19.843
1.5 | 0.396 | 0.01713 | -0.038 | 23.103
2 | 0.457 | 0.01738 | -0.039 | 26.312
2.5 | 0.518 | 0.01774 | -0.04 | 29.189
3 | 0.578 | 0.01824 | -0.041 | 31.707
3.5 | 0.636 | 0.01872 | -0.042 | 33.973
4 | 0.695 | 0.01934 | -0.043 | 35.929
4.5 | 0.754 | 0.01998 | -0.044 | 37.712
5 | 0.812 | 0.02074 | -0.045 | 39.128
5.5 | 0.869 | 0.02166 | -0.046 | 40.124
6 | 0.926 | 0.02253 | -0.047 | 41.085
6.5 | 0.981 | 0.02357 | -0.048 | 41.608
7 | 1.059 | 0.02686 | -0.05 | 39.439
7.5 | 1.112 | 0.02857 | -0.051 | 38.932
8 | 1.163 | 0.03005 | -0.052 | 38.703
8.5 | 1.212 | 0.03076 | -0.053 | 39.4
9 | 1.259 | 0.03264 | -0.054 | 38.57
9.5 | 1.303 | 0.03474 | -0.055 | 37.496
10 | 1.344 | 0.03724 | -0.056 | 36.086
10.5 | 1.381 | 0.03969 | -0.057 | 34.804
11 | 1.415 | 0.04244 | -0.057 | 33.333
11.5 | 1.443 | 0.04586 | -0.058 | 31.467
12 | 1.463 | 0.04985 | -0.059 | 29.338
12.5 | 1.455 | 0.05865 | -0.058 | 24.812
13 | 1.327 | 0.10023 | -0.04 | 13.243
13.5 | 1.326 | 0.1107 | -0.036 | 11.982
14 | 1.326 | 0.11956 | -0.032 | 11.093
14.5 | 1.326 | 0.12755 | -0.032 | 10.398
15 | 1.32 | 0.13632 | -0.029 | 9.68
15.5 | 1.31 | 0.14689 | -0.029 | 8.917
16 | 1.295 | 0.15789 | -0.03 | 8.201
16.5 | 1.274 | 0.16814 | -0.029 | 7.578
17 | 1.248 | 0.17962 | -0.029 | 6.95

## 14. Re 100k Mach 0.25 (2)
BIGFOIL.COM POLAR EXPORT
GA 37A218
GA 37A218 |  |  |  | Cl Max: | 1.1545 | at alpha= | 14 | deg
XFOIL ncrit=9 |  |  |  | L/D Max: | 33.2827 | at alpha= | 9 | deg
Re: | 100000 |  |  | Cd Min: | 0.22049 | at alpha= | 19 | deg
Mach: | 0.25 |  |  | Cl=0 at alpha= | 0.39407 | deg
|  |  |  | @ Cl=0.1, Cd= | 0.037942
|  |  |  | @ Cl=0.4, Cd= | 0.04486
|  |  |  | @ Cl=0.6, Cd= | 0.046421
alpha (deg) | Cl | Cd | Cm | Cl/Cd
-15 | -0.4355 | 0.16677 | -0.0236 | -2.6114
-14.5 | -0.4589 | 0.16236 | -0.0315 | -2.8264
-14 | -0.4102 | 0.15328 | -0.0294 | -2.6761
-13.5 | -0.4318 | 0.14646 | -0.0363 | -2.9482
-13 | -0.3908 | 0.13949 | -0.0349 | -2.8016
-12.5 | -0.3958 | 0.13171 | -0.039 | -3.0051
-12 | -0.4187 | 0.12415 | -0.0447 | -3.3725
-11.5 | -0.5256 | 0.08293 | -0.0706 | -6.3379
-11 | -0.5795 | 0.07062 | -0.0753 | -8.2059
-10.5 | -0.6806 | 0.06567 | -0.0675 | -10.3639
-10 | -0.7817 | 0.06451 | -0.0552 | -12.1175
-9.5 | -0.7521 | 0.05522 | -0.0589 | -13.6201
-9 | -0.7304 | 0.04827 | -0.0596 | -15.1316
-8.5 | -0.6921 | 0.04263 | -0.0599 | -16.235
-8 | -0.6381 | 0.03802 | -0.0608 | -16.7833
-7.5 | -0.5459 | 0.03329 | -0.0677 | -16.3983
-7 | -0.4761 | 0.03026 | -0.0698 | -15.7336
-6.5 | -0.4181 | 0.02805 | -0.0702 | -14.9055
-6 | -0.3885 | 0.02625 | -0.0661 | -14.8
-5.5 | -0.3969 | 0.0234 | -0.0566 | -16.9615
-5 | -0.401 | 0.02354 | -0.0444 | -17.0348
-4.5 | -0.3686 | 0.02523 | -0.038 | -14.6096
-4 | -0.3076 | 0.02718 | -0.0348 | -11.3171
-3.5 | -0.2599 | 0.02961 | -0.0293 | -8.7774
-3 | -0.2181 | 0.03054 | -0.0257 | -7.1415
-2.5 | -0.1702 | 0.03075 | -0.0242 | -5.535
-2 | -0.1599 | 0.03145 | -0.018 | -5.0843
-1.5 | -0.1021 | 0.03131 | -0.0184 | -3.2609
-1 | -0.1102 | 0.03254 | -0.0102 | -3.3866
-0.5 | -0.0341 | 0.03268 | -0.0132 | -1.0435
0 | -0.0558 | 0.03421 | -0.0036 | -1.6311
0.5 | 0.015 | 0.03461 | -0.006 | 0.4334
1 | 0.0142 | 0.03653 | 0.0002 | 0.38872
1.5 | 0.0929 | 0.03742 | -0.0041 | 2.4826
2 | 0.1235 | 0.03967 | -0.0042 | 3.1132
2.5 | 0.2413 | 0.04059 | -0.0154 | 5.9448
3 | 0.316 | 0.04328 | -0.0243 | 7.3013
4 | 0.4633 | 0.04605 | -0.0374 | 10.0608
4.5 | 0.466 | 0.04583 | -0.0297 | 10.168
5 | 0.4622 | 0.04686 | -0.022 | 9.8634
5.5 | 0.4974 | 0.04782 | -0.0195 | 10.4015
6 | 0.547 | 0.04823 | -0.0181 | 11.3415
7.5 | 0.7819 | 0.04021 | -0.0154 | 19.4454
8 | 0.877 | 0.03516 | -0.0145 | 24.9431
8.5 | 0.9102 | 0.03401 | -0.0094 | 26.7627
9 | 0.9865 | 0.02964 | -0.0067 | 33.2827
9.5 | 0.9976 | 0.03019 | -0.0004 | 33.0441
10 | 1.0011 | 0.03229 | 0.0061 | 31.0034
10.5 | 1.0017 | 0.03593 | 0.011 | 27.8792
11 | 1.0176 | 0.039 | 0.0145 | 26.0923
11.5 | 1.0421 | 0.04187 | 0.0172 | 24.8889
12 | 1.0752 | 0.0446 | 0.0194 | 24.1076
12.5 | 1.1015 | 0.04798 | 0.0215 | 22.9575
13 | 1.1287 | 0.05166 | 0.0234 | 21.8486
13.5 | 1.1541 | 0.05577 | 0.0251 | 20.6939
14 | 1.1545 | 0.06118 | 0.027 | 18.8705
14.5 | 1.1538 | 0.0674 | 0.0285 | 17.1187
15 | 1.1179 | 0.07627 | 0.0289 | 14.6571
15.5 | 1.0736 | 0.08704 | 0.0273 | 12.3346
16 | 0.9877 | 0.10515 | 0.0203 | 9.3932
16.5 | 0.8508 | 0.14008 | 0.001 | 6.0737
18 | 0.7454 | 0.20654 | -0.0377 | 3.609
18.5 | 0.7918 | 0.21608 | -0.0362 | 3.6644
19 | 0.7746 | 0.22049 | -0.0454 | 3.5131

## 15. Re 100k Mach 0.50 (1)
BIGFOIL.COM POLAR EXPORT
GA 37A218
GA 37A218 |  |  |  | Cl Max: | 1.326 | at alpha= | 9.5 | deg
JavaFoil+Calcfoil stall+Eppler ext transition |  |  |  | L/D Max: | 38.23 | at alpha= | 6 | deg
Re: | 100000 |  |  | Cd Min: | 0.01667 | at alpha= | -0.5 | deg
Mach: | 0.5 |  |  | Cl=0 at alpha= | -1.6667 | deg
|  |  |  | @ Cl=0.1, Cd= | 0.017029
|  |  |  | @ Cl=0.4, Cd= | 0.018916
|  |  |  | @ Cl=0.6, Cd= | 0.020282
alpha (deg) | Cl | Cd | Cm | Cl/Cd
-20 | -1.048 | 0.37174 | 0.005 | -2.818
-19.5 | -1.02 | 0.36794 | 0.005 | -2.773
-19 | -0.993 | 0.35754 | 0.004 | -2.777
-18.5 | -0.965 | 0.34229 | 0.004 | -2.82
-18 | -0.938 | 0.3264 | 0.003 | -2.873
-17.5 | -0.906 | 0.30202 | 0.002 | -3
-17 | -0.878 | 0.29605 | 0.002 | -2.965
-16.5 | -0.85 | 0.29001 | 0.001 | -2.93
-16 | -0.822 | 0.26657 | 0 | -3.084
-15.5 | -0.794 | 0.26205 | 0 | -3.031
-15 | -0.766 | 0.25517 | -0.001 | -3.003
-14.5 | -0.738 | 0.25621 | -0.001 | -2.88
-14 | -0.71 | 0.25619 | -0.002 | -2.771
-13.5 | -0.682 | 0.25099 | -0.003 | -2.716
-13 | -0.652 | 0.22175 | -0.003 | -2.938
-12.5 | -0.623 | 0.20889 | -0.003 | -2.984
-12 | -0.595 | 0.20188 | -0.004 | -2.947
-11.5 | -0.567 | 0.19815 | -0.004 | -2.86
-11 | -0.538 | 0.17968 | -0.005 | -2.996
-10.5 | -0.51 | 0.17644 | -0.005 | -2.89
-10 | -0.481 | 0.15617 | -0.006 | -3.078
-9.5 | -0.452 | 0.14524 | -0.006 | -3.113
-9 | -0.423 | 0.14205 | -0.006 | -2.98
-8.5 | -0.395 | 0.08362 | -0.007 | -4.721
-8 | -0.57 | 0.07834 | -0.007 | -7.281
-7.5 | -0.578 | 0.06625 | -0.008 | -8.72
-7 | -0.556 | 0.05899 | -0.009 | -9.429
-6.5 | -0.521 | 0.05324 | -0.009 | -9.788
-6 | -0.478 | 0.04849 | -0.01 | -9.863
-5.5 | -0.431 | 0.04553 | -0.011 | -9.457
-5 | -0.459 | 0.02089 | -0.026 | -21.993
-4.5 | -0.396 | 0.02009 | -0.028 | -19.689
-4 | -0.332 | 0.02088 | -0.03 | -15.891
-3.5 | -0.256 | 0.01833 | -0.03 | -13.947
-3 | -0.188 | 0.01777 | -0.031 | -10.575
-2.5 | -0.118 | 0.01742 | -0.032 | -6.802
-2 | -0.048 | 0.0172 | -0.034 | -2.791
-1.5 | 0.024 | 0.01707 | -0.035 | 1.407
-1 | 0.096 | 0.01705 | -0.036 | 5.641
-0.5 | 0.168 | 0.01667 | -0.037 | 10.095
0 | 0.231 | 0.01813 | -0.038 | 12.759
0.5 | 0.3 | 0.01837 | -0.039 | 16.342
1 | 0.369 | 0.01872 | -0.041 | 19.693
1.5 | 0.437 | 0.01915 | -0.042 | 22.82
2 | 0.505 | 0.01951 | -0.043 | 25.873
2.5 | 0.572 | 0.02004 | -0.044 | 28.564
3 | 0.639 | 0.02062 | -0.045 | 30.995
3.5 | 0.702 | 0.02135 | -0.046 | 32.866
4 | 0.767 | 0.02214 | -0.047 | 34.629
4.5 | 0.831 | 0.02303 | -0.048 | 36.087
5 | 0.894 | 0.0241 | -0.049 | 37.119
5.5 | 0.956 | 0.02528 | -0.051 | 37.812
6 | 1.016 | 0.02658 | -0.052 | 38.23
6.5 | 1.1 | 0.03127 | -0.054 | 35.174
7 | 1.156 | 0.03357 | -0.055 | 34.438
7.5 | 1.208 | 0.03586 | -0.056 | 33.698
8 | 1.254 | 0.03852 | -0.057 | 32.552
8.5 | 1.291 | 0.04167 | -0.058 | 30.99
9 | 1.318 | 0.04565 | -0.059 | 28.865
9.5 | 1.326 | 0.04914 | -0.06 | 26.988
10 | 1.16 | 0.08337 | -0.04 | 13.911
10.5 | 1.087 | 0.0952 | -0.028 | 11.416
11 | 0.729 | 0.15391 | -0.026 | 4.737
11.5 | 0.758 | 0.17725 | -0.028 | 4.275
12 | 0.787 | 0.19332 | -0.031 | 4.071
12.5 | 0.815 | 0.22109 | -0.032 | 3.687
13 | 0.843 | 0.23089 | -0.033 | 3.653
13.5 | 0.874 | 0.25897 | -0.037 | 3.376
14 | 0.902 | 0.26107 | -0.038 | 3.456
14.5 | 0.93 | 0.25896 | -0.039 | 3.593

## 16. Re 100k Mach 0.50 (2)
BIGFOIL.COM POLAR EXPORT
GA 37A218
GA 37A218 |  |  |  | Cl Max: | 0.9662 | at alpha= | 11.5 | deg
XFOIL ncrit=9 |  |  |  | L/D Max: | 20.4777 | at alpha= | 9.5 | deg
Re: | 100000 |  |  | Cd Min: | 0.2567 | at alpha= | -20 | deg
Mach: | 0.5 |  |  | Cl=0 at alpha= | 1.7625 | deg
|  |  |  | @ Cl=0.1, Cd= | 0.046804
|  |  |  | @ Cl=0.4, Cd= | 0.054922
|  |  |  | @ Cl=0.6, Cd= | 0.054883
alpha (deg) | Cl | Cd | Cm | Cl/Cd
-20 | -0.6305 | 0.2567 | 0.0153 | -2.4562
-19.5 | -0.6023 | 0.24584 | 0.0119 | -2.45
-19 | -0.5761 | 0.23776 | 0.0081 | -2.423
-18.5 | -0.5679 | 0.23465 | 0 | -2.4202
-18 | -0.534 | 0.22293 | -0.002 | -2.3954
-17.5 | -0.5111 | 0.21569 | -0.0064 | -2.3696
-17 | -0.5056 | 0.21113 | -0.0139 | -2.3947
-16.5 | -0.4685 | 0.2006 | -0.0152 | -2.3355
-16 | -0.466 | 0.1968 | -0.0223 | -2.3679
-15.5 | -0.4295 | 0.18603 | -0.0238 | -2.3088
-15 | -0.4356 | 0.1831 | -0.0309 | -2.379
-14.5 | -0.391 | 0.17156 | -0.0314 | -2.2791
-14 | -0.4107 | 0.16892 | -0.0391 | -2.4313
-13.5 | -0.3567 | 0.15712 | -0.0386 | -2.2702
-12.5 | -0.3275 | 0.14315 | -0.0449 | -2.2878
-12 | -0.3218 | 0.136 | -0.0484 | -2.3662
-11.5 | -0.3083 | 0.1291 | -0.0506 | -2.3881
-11 | -0.3578 | 0.11147 | -0.0608 | -3.2098
-10.5 | -0.421 | 0.1022 | -0.062 | -4.1194
-10 | -0.4142 | 0.08788 | -0.0746 | -4.7132
-9.5 | -0.4419 | 0.07182 | -0.0899 | -6.1529
-9 | -0.4734 | 0.05905 | -0.1016 | -8.0169
-8.5 | -0.4907 | 0.05047 | -0.1064 | -9.7226
-8 | -0.4974 | 0.04454 | -0.1052 | -11.1675
-7.5 | -0.5015 | 0.04085 | -0.0987 | -12.2766
-7 | -0.4572 | 0.03638 | -0.0967 | -12.5673
-6.5 | -0.3963 | 0.03329 | -0.0955 | -11.9045
-6 | -0.3315 | 0.03099 | -0.0941 | -10.697
-5.5 | -0.3168 | 0.02959 | -0.0863 | -10.7063
-5 | -0.3349 | 0.02809 | -0.0743 | -11.9224
-4.5 | -0.3859 | 0.02669 | -0.0572 | -14.4586
-4 | -0.3958 | 0.02841 | -0.0425 | -13.9317
-3.5 | -0.311 | 0.03142 | -0.038 | -9.8982
-3 | -0.2763 | 0.03555 | -0.0276 | -7.7722
-2.5 | -0.2568 | 0.03663 | -0.0196 | -7.0106
-2 | -0.2271 | 0.03717 | -0.0142 | -6.1098
-1.5 | -0.2286 | 0.03776 | -0.0053 | -6.054
-1 | -0.1913 | 0.03808 | -0.0024 | -5.0236
-0.5 | -0.1738 | 0.03878 | 0.0027 | -4.4817
0 | -0.1388 | 0.03946 | 0.0052 | -3.5175
0.5 | -0.1017 | 0.04038 | 0.0075 | -2.5186
1 | -0.0678 | 0.04146 | 0.0101 | -1.6353
1.5 | -0.0262 | 0.04276 | 0.0115 | -0.61272
2 | 0.0237 | 0.04414 | 0.0117 | 0.53693
2.5 | 0.0708 | 0.04605 | 0.0108 | 1.5375
3 | 0.156 | 0.04825 | 0.0038 | 3.2332
3.5 | 0.2563 | 0.05059 | -0.006 | 5.0662
4 | 0.3532 | 0.05322 | -0.0168 | 6.6366
4.5 | 0.3993 | 0.05458 | -0.0186 | 7.3159
5 | 0.3862 | 0.05457 | -0.009 | 7.0771
5.5 | 0.4219 | 0.05548 | -0.0059 | 7.6045
6 | 0.4841 | 0.05579 | -0.0048 | 8.6772
6.5 | 0.5146 | 0.0572 | -0.0017 | 8.9965
7 | 0.606 | 0.05472 | -0.0001 | 11.0746
7.5 | 0.6533 | 0.0543 | 0.0034 | 12.0313
8 | 0.7133 | 0.05253 | 0.0072 | 13.5789
8.5 | 0.7783 | 0.04966 | 0.0118 | 15.6726
9 | 0.8798 | 0.04355 | 0.0173 | 20.2021
9.5 | 0.9131 | 0.04459 | 0.0227 | 20.4777
10 | 0.9367 | 0.04744 | 0.027 | 19.7449
10.5 | 0.9587 | 0.05112 | 0.0304 | 18.7539
11 | 0.9658 | 0.05648 | 0.0328 | 17.0999
11.5 | 0.9662 | 0.06274 | 0.0345 | 15.4001
12 | 0.951 | 0.07079 | 0.0348 | 13.4341
12.5 | 0.9426 | 0.0786 | 0.0348 | 11.9924
13 | 0.8641 | 0.09556 | 0.0275 | 9.0425
13.5 | 0.7654 | 0.12037 | 0.0133 | 6.3587
14 | 0.7281 | 0.13828 | 0.0036 | 5.2654
14.5 | 0.7312 | 0.14828 | -0.0007 | 4.9312
15 | 0.7185 | 0.16267 | -0.0089 | 4.4169
15.5 | 0.7209 | 0.17406 | -0.0151 | 4.1417
16 | 0.7268 | 0.18536 | -0.0213 | 3.921
16.5 | 0.7413 | 0.19562 | -0.0263 | 3.7895

## 17. Re 250k Mach 0.00 (1)
BIGFOIL.COM POLAR EXPORT
GA 37A218
GA 37A218 |  |  |  | Cl Max: | 1.592 | at alpha= | 15.5 | deg
JavaFoil+Calcfoil stall+Eppler ext transition |  |  |  | L/D Max: | 70.866 | at alpha= | 7 | deg
Re: | 250000 |  |  | Cd Min: | 0.01103 | at alpha= | 0 | deg
Mach: | 0 |  |  | Cl=0 at alpha= | -1.6667 | deg
|  |  |  | @ Cl=0.1, Cd= | 0.011421
|  |  |  | @ Cl=0.4, Cd= | 0.011206
|  |  |  | @ Cl=0.6, Cd= | 0.011767
alpha (deg) | Cl | Cd | Cm | Cl/Cd
-20 | -0.859 | 0.20791 | 0.003 | -4.131
-19.5 | -0.874 | 0.19893 | 0.003 | -4.393
-19 | -0.888 | 0.18945 | 0.002 | -4.687
-18.5 | -0.901 | 0.18017 | 0.002 | -5
-18 | -0.912 | 0.16928 | 0.002 | -5.388
-17.5 | -0.922 | 0.16398 | 0.001 | -5.621
-17 | -0.93 | 0.15442 | 0.001 | -6.02
-16.5 | -0.935 | 0.14497 | 0.001 | -6.452
-16 | -0.939 | 0.13844 | 0 | -6.78
-15.5 | -0.94 | 0.13145 | 0 | -7.15
-15 | -0.938 | 0.12281 | -0.001 | -7.637
-14.5 | -0.934 | 0.11635 | -0.001 | -8.023
-14 | -0.926 | 0.11009 | -0.001 | -8.413
-13.5 | -0.916 | 0.10445 | -0.002 | -8.767
-13 | -0.902 | 0.09826 | -0.002 | -9.184
-12.5 | -0.886 | 0.09249 | -0.003 | -9.577
-12 | -0.866 | 0.08634 | -0.003 | -10.032
-11.5 | -0.843 | 0.08074 | -0.004 | -10.447
-11 | -0.818 | 0.07667 | -0.004 | -10.663
-10.5 | -0.789 | 0.07217 | -0.004 | -10.928
-10 | -0.756 | 0.06698 | -0.005 | -11.293
-9.5 | -0.722 | 0.06367 | -0.006 | -11.347
-9 | -0.685 | 0.05905 | -0.006 | -11.608
-8.5 | -0.648 | 0.05544 | -0.007 | -11.68
-8 | -0.61 | 0.05097 | -0.009 | -11.972
-7.5 | -0.694 | 0.01748 | -0.018 | -39.679
-7 | -0.64 | 0.01694 | -0.019 | -37.792
-6.5 | -0.585 | 0.01637 | -0.02 | -35.715
-6 | -0.528 | 0.01581 | -0.021 | -33.387
-5.5 | -0.469 | 0.01605 | -0.022 | -29.255
-5 | -0.41 | 0.01565 | -0.023 | -26.208
-4.5 | -0.35 | 0.01518 | -0.024 | -23.068
-4 | -0.289 | 0.0117 | -0.026 | -24.73
-3.5 | -0.228 | 0.0116 | -0.027 | -19.651
-3 | -0.166 | 0.01151 | -0.028 | -14.435
-2.5 | -0.104 | 0.0115 | -0.029 | -9.043
-2 | -0.042 | 0.0115 | -0.03 | -3.622
-1.5 | 0.021 | 0.01146 | -0.031 | 1.818
-1 | 0.083 | 0.01147 | -0.033 | 7.269
-0.5 | 0.146 | 0.01129 | -0.034 | 12.93
0 | 0.21 | 0.01103 | -0.035 | 19.053
0.5 | 0.273 | 0.01107 | -0.036 | 24.688
1 | 0.336 | 0.01111 | -0.037 | 30.262
1.5 | 0.399 | 0.0112 | -0.038 | 35.651
2 | 0.462 | 0.01155 | -0.04 | 40.028
2.5 | 0.525 | 0.01159 | -0.041 | 45.332
3 | 0.588 | 0.01173 | -0.042 | 50.149
3.5 | 0.649 | 0.01192 | -0.043 | 54.457
4 | 0.711 | 0.01174 | -0.044 | 60.574
4.5 | 0.773 | 0.01196 | -0.045 | 64.656
5 | 0.835 | 0.01222 | -0.047 | 68.33
5.5 | 0.877 | 0.01326 | -0.047 | 66.175
6 | 0.934 | 0.01367 | -0.048 | 68.332
6.5 | 0.989 | 0.01418 | -0.049 | 69.762
7 | 1.043 | 0.01472 | -0.05 | 70.866
7.5 | 1.096 | 0.0208 | -0.051 | 52.69
8 | 1.146 | 0.02217 | -0.051 | 51.7
8.5 | 1.195 | 0.02277 | -0.052 | 52.497
9 | 1.243 | 0.02412 | -0.053 | 51.518
9.5 | 1.288 | 0.02556 | -0.054 | 50.403
10 | 1.331 | 0.02767 | -0.055 | 48.103
10.5 | 1.372 | 0.02937 | -0.056 | 46.714
11 | 1.411 | 0.03125 | -0.057 | 45.168
11.5 | 1.448 | 0.03327 | -0.057 | 43.531
12 | 1.481 | 0.0354 | -0.058 | 41.828
12.5 | 1.509 | 0.03784 | -0.059 | 39.882
13 | 1.535 | 0.04013 | -0.06 | 38.241
13.5 | 1.556 | 0.04288 | -0.06 | 36.282
14 | 1.573 | 0.04591 | -0.061 | 34.259
14.5 | 1.585 | 0.04957 | -0.062 | 31.977
15 | 1.591 | 0.05397 | -0.062 | 29.475
15.5 | 1.592 | 0.05935 | -0.062 | 26.817
16 | 1.56 | 0.07386 | -0.06 | 21.126
16.5 | 1.478 | 0.10862 | -0.052 | 13.608
17 | 1.436 | 0.13369 | -0.044 | 10.742
17.5 | 1.431 | 0.14344 | -0.044 | 9.974
18 | 1.418 | 0.15525 | -0.041 | 9.132
18.5 | 1.41 | 0.16436 | -0.04 | 8.577
19 | 1.395 | 0.17494 | -0.037 | 7.971
19.5 | 1.381 | 0.184 | -0.035 | 7.508
20 | 1.365 | 0.19296 | -0.034 | 7.072

## 18. Re 250k Mach 0.00 (2)
BIGFOIL.COM POLAR EXPORT
GA 37A218
GA 37A218 |  |  |  | Cl Max: | 1.2653 | at alpha= | 19.5 | deg
XFOIL ncrit=9 |  |  |  | L/D Max: | 79.0837 | at alpha= | 7.5 | deg
Re: | 250000 |  |  | Cd Min: | 0.17488 | at alpha= | -16.5 | deg
Mach: | 0 |  |  | Cl=0 at alpha= | -1.5478 | deg
|  |  |  | @ Cl=0.1, Cd= | 0.013
|  |  |  | @ Cl=0.4, Cd= | 0.013619
|  |  |  | @ Cl=0.6, Cd= | 0.014427
alpha (deg) | Cl | Cd | Cm | Cl/Cd
-16.5 | -0.4975 | 0.17488 | -0.0144 | -2.8448
-16 | -0.481 | 0.16884 | -0.0171 | -2.8489
-15.5 | -0.495 | 0.15592 | -0.0263 | -3.1747
-15 | -0.4688 | 0.15218 | -0.0259 | -3.0806
-14.5 | -0.4925 | 0.13743 | -0.0373 | -3.5836
-14 | -0.4787 | 0.13066 | -0.0377 | -3.6637
-13.5 | -0.462 | 0.12552 | -0.0386 | -3.6807
-13 | -0.5916 | 0.09212 | -0.0655 | -6.4221
-12.5 | -0.6712 | 0.08002 | -0.072 | -8.3879
-12 | -0.8181 | 0.05058 | -0.0679 | -16.1744
-11.5 | -0.8426 | 0.04632 | -0.0608 | -18.1908
-11 | -0.8106 | 0.03863 | -0.0636 | -20.9837
-10.5 | -0.7657 | 0.03362 | -0.0653 | -22.7751
-10 | -0.7252 | 0.0303 | -0.0641 | -23.934
-9.5 | -0.679 | 0.02722 | -0.063 | -24.9449
-9 | -0.6315 | 0.0251 | -0.0621 | -25.1594
-8.5 | -0.587 | 0.02347 | -0.0606 | -25.0107
-8 | -0.5447 | 0.02178 | -0.0589 | -25.0092
-7.5 | -0.5048 | 0.02052 | -0.0567 | -24.6004
-7 | -0.4701 | 0.01904 | -0.0539 | -24.6901
-6.5 | -0.4348 | 0.01783 | -0.0511 | -24.3859
-6 | -0.3987 | 0.01666 | -0.0482 | -23.9316
-5.5 | -0.372 | 0.01472 | -0.0441 | -25.2717
-5 | -0.3585 | 0.01254 | -0.0377 | -28.5885
-4.5 | -0.3112 | 0.01248 | -0.0359 | -24.9359
-4 | -0.2614 | 0.01252 | -0.0346 | -20.8786
-3.5 | -0.2095 | 0.01265 | -0.0336 | -16.5613
-3 | -0.1592 | 0.01288 | -0.0323 | -12.3602
-2.5 | -0.1046 | 0.01297 | -0.0318 | -8.0648
-2 | -0.0511 | 0.01301 | -0.0316 | -3.9277
-1.5 | 0.0054 | 0.01298 | -0.0318 | 0.41602
-1 | 0.0606 | 0.013 | -0.032 | 4.6615
-0.5 | 0.1154 | 0.013 | -0.032 | 8.8769
0 | 0.1725 | 0.01306 | -0.0324 | 13.2083
0.5 | 0.2247 | 0.01318 | -0.0321 | 17.0486
1 | 0.2804 | 0.01323 | -0.0323 | 21.1943
1.5 | 0.3344 | 0.01343 | -0.0321 | 24.8995
2 | 0.3873 | 0.01359 | -0.0318 | 28.4989
2.5 | 0.4438 | 0.01372 | -0.0319 | 32.3469
3 | 0.4938 | 0.01404 | -0.031 | 35.1709
3.5 | 0.5482 | 0.01419 | -0.0307 | 38.6328
4 | 0.6007 | 0.01443 | -0.03 | 41.6286
4.5 | 0.6583 | 0.01439 | -0.0301 | 45.747
5 | 0.7206 | 0.01415 | -0.031 | 50.9258
5.5 | 0.7892 | 0.01409 | -0.0336 | 56.0114
6 | 0.8666 | 0.01413 | -0.0383 | 61.3305
6.5 | 0.9478 | 0.01407 | -0.044 | 67.3632
7 | 1.027 | 0.01396 | -0.0493 | 73.5673
7.5 | 1.1048 | 0.01397 | -0.0548 | 79.0838
8 | 1.1127 | 0.01416 | -0.0465 | 78.5805
8.5 | 1.1037 | 0.01481 | -0.035 | 74.524
9 | 1.0708 | 0.01643 | -0.02 | 65.1735
9.5 | 1.0517 | 0.01937 | -0.0105 | 54.2953
10 | 1.0456 | 0.02285 | -0.0049 | 45.7593
10.5 | 1.0498 | 0.02624 | -0.0013 | 40.0076
11 | 1.057 | 0.02967 | 0.0016 | 35.6252
11.5 | 1.0698 | 0.03281 | 0.0039 | 32.6059
12 | 1.0832 | 0.03599 | 0.0059 | 30.0972
12.5 | 1.0964 | 0.03928 | 0.0078 | 27.9124
13 | 1.1117 | 0.04255 | 0.0092 | 26.1269
13.5 | 1.1286 | 0.04581 | 0.0103 | 24.6365
14 | 1.1435 | 0.04927 | 0.0116 | 23.2088
14.5 | 1.1581 | 0.05278 | 0.0128 | 21.942
15 | 1.1738 | 0.05645 | 0.0133 | 20.7936
15.5 | 1.1888 | 0.06006 | 0.0143 | 19.7935
16 | 1.2037 | 0.06389 | 0.0147 | 18.8402
16.5 | 1.2193 | 0.06748 | 0.0156 | 18.0691
17 | 1.2302 | 0.07195 | 0.0156 | 17.098
17.5 | 1.25 | 0.07502 | 0.0165 | 16.6622
18 | 1.2518 | 0.08082 | 0.0159 | 15.4887
18.5 | 1.2548 | 0.08654 | 0.0152 | 14.4997
19 | 1.2633 | 0.09145 | 0.0144 | 13.8141
19.5 | 1.2653 | 0.09726 | 0.0137 | 13.0095
20 | 1.2448 | 0.10695 | 0.0102 | 11.6391

## 19. Re 250k Mach 0.10 (1)
BIGFOIL.COM POLAR EXPORT
GA 37A218
GA 37A218 |  |  |  | Cl Max: | 1.58 | at alpha= | 15 | deg
JavaFoil+Calcfoil stall+Eppler ext transition |  |  |  | L/D Max: | 70.538 | at alpha= | 7 | deg
Re: | 250000 |  |  | Cd Min: | 0.01103 | at alpha= | 0 | deg
Mach: | 0.1 |  |  | Cl=0 at alpha= | -1.6667 | deg
|  |  |  | @ Cl=0.1, Cd= | 0.011391
|  |  |  | @ Cl=0.4, Cd= | 0.011209
|  |  |  | @ Cl=0.6, Cd= | 0.011831
alpha (deg) | Cl | Cd | Cm | Cl/Cd
-20 | -0.809 | 0.21616 | 0.003 | -3.741
-19.5 | -0.827 | 0.20595 | 0.003 | -4.016
-19 | -0.845 | 0.19504 | 0.002 | -4.331
-18.5 | -0.861 | 0.18311 | 0.002 | -4.702
-18 | -0.876 | 0.17352 | 0.002 | -5.047
-17.5 | -0.889 | 0.16606 | 0.001 | -5.353
-17 | -0.9 | 0.15657 | 0.001 | -5.749
-16.5 | -0.909 | 0.14901 | 0.001 | -6.101
-16 | -0.916 | 0.13962 | 0 | -6.559
-15.5 | -0.92 | 0.13237 | 0 | -6.95
-15 | -0.921 | 0.12444 | 0 | -7.401
-14.5 | -0.919 | 0.11722 | -0.001 | -7.843
-14 | -0.915 | 0.11048 | -0.001 | -8.278
-13.5 | -0.906 | 0.10506 | -0.002 | -8.628
-13 | -0.895 | 0.09846 | -0.002 | -9.092
-12.5 | -0.88 | 0.09294 | -0.003 | -9.473
-12 | -0.862 | 0.08698 | -0.003 | -9.915
-11.5 | -0.841 | 0.08082 | -0.004 | -10.407
-11 | -0.817 | 0.07679 | -0.004 | -10.635
-10.5 | -0.789 | 0.07312 | -0.004 | -10.784
-10 | -0.757 | 0.06876 | -0.005 | -11.009
-9.5 | -0.723 | 0.06395 | -0.006 | -11.307
-9 | -0.687 | 0.06019 | -0.006 | -11.407
-8.5 | -0.649 | 0.05563 | -0.007 | -11.669
-8 | -0.74 | 0.01811 | -0.016 | -40.854
-7.5 | -0.694 | 0.01764 | -0.018 | -39.354
-7 | -0.643 | 0.01701 | -0.019 | -37.788
-6.5 | -0.587 | 0.01649 | -0.02 | -35.604
-6 | -0.53 | 0.01593 | -0.021 | -33.275
-5.5 | -0.472 | 0.01609 | -0.022 | -29.313
-5 | -0.412 | 0.01567 | -0.023 | -26.292
-4.5 | -0.352 | 0.0152 | -0.025 | -23.138
-4 | -0.291 | 0.01174 | -0.026 | -24.755
-3.5 | -0.229 | 0.01165 | -0.027 | -19.661
-3 | -0.167 | 0.01156 | -0.028 | -14.437
-2.5 | -0.105 | 0.01149 | -0.029 | -9.092
-2 | -0.042 | 0.01149 | -0.03 | -3.643
-1.5 | 0.021 | 0.0115 | -0.032 | 1.821
-1 | 0.084 | 0.01151 | -0.033 | 7.281
-0.5 | 0.147 | 0.01104 | -0.034 | 13.291
0 | 0.211 | 0.01103 | -0.035 | 19.159
0.5 | 0.275 | 0.01113 | -0.036 | 24.666
1 | 0.338 | 0.01117 | -0.038 | 30.249
1.5 | 0.401 | 0.01121 | -0.039 | 35.801
2 | 0.465 | 0.0116 | -0.04 | 40.07
2.5 | 0.528 | 0.01168 | -0.041 | 45.223
3 | 0.591 | 0.01181 | -0.042 | 50.074
3.5 | 0.652 | 0.01195 | -0.043 | 54.587
4 | 0.715 | 0.01178 | -0.045 | 60.695
4.5 | 0.777 | 0.012 | -0.046 | 64.751
5 | 0.839 | 0.01224 | -0.047 | 68.506
5.5 | 0.881 | 0.01333 | -0.047 | 66.083
6 | 0.937 | 0.0138 | -0.048 | 67.921
6.5 | 0.993 | 0.01427 | -0.049 | 69.589
7 | 1.047 | 0.01485 | -0.05 | 70.538
7.5 | 1.1 | 0.02101 | -0.051 | 52.36
8 | 1.15 | 0.02237 | -0.052 | 51.408
8.5 | 1.199 | 0.023 | -0.053 | 52.144
9 | 1.247 | 0.02442 | -0.053 | 51.06
9.5 | 1.292 | 0.02587 | -0.054 | 49.962
10 | 1.335 | 0.028 | -0.055 | 47.663
10.5 | 1.376 | 0.02974 | -0.056 | 46.259
11 | 1.414 | 0.03169 | -0.057 | 44.63
11.5 | 1.45 | 0.03375 | -0.058 | 42.967
12 | 1.482 | 0.03598 | -0.058 | 41.183
12.5 | 1.509 | 0.03845 | -0.059 | 39.252
13 | 1.533 | 0.04088 | -0.06 | 37.502
13.5 | 1.553 | 0.04372 | -0.061 | 35.519
14 | 1.568 | 0.04705 | -0.061 | 33.324
14.5 | 1.578 | 0.05083 | -0.062 | 31.033
15 | 1.58 | 0.05576 | -0.062 | 28.335
15.5 | 1.569 | 0.06386 | -0.062 | 24.565
16 | 1.446 | 0.11092 | -0.049 | 13.036
16.5 | 1.425 | 0.12706 | -0.045 | 11.215
17 | 1.412 | 0.13898 | -0.042 | 10.16
17.5 | 1.405 | 0.14782 | -0.042 | 9.507
18 | 1.387 | 0.15901 | -0.036 | 8.721
18.5 | 1.379 | 0.16845 | -0.038 | 8.186
19 | 1.363 | 0.17776 | -0.035 | 7.668
19.5 | 1.346 | 0.18693 | -0.034 | 7.202
20 | 1.328 | 0.1978 | -0.036 | 6.714

## 20. Re 250k Mach 0.10 (2)
BIGFOIL.COM POLAR EXPORT
GA 37A218
GA 37A218 |  |  |  | Cl Max: | 1.2508 | at alpha= | 19 | deg
XFOIL ncrit=9 |  |  |  | L/D Max: | 78.7562 | at alpha= | 7.5 | deg
Re: | 250000 |  |  | Cd Min: | 0.17571 | at alpha= | -16.5 | deg
Mach: | 0.1 |  |  | Cl=0 at alpha= | -1.549 | deg
|  |  |  | @ Cl=0.1, Cd= | 0.01306
|  |  |  | @ Cl=0.4, Cd= | 0.013702
|  |  |  | @ Cl=0.6, Cd= | 0.014514
alpha (deg) | Cl | Cd | Cm | Cl/Cd
-16.5 | -0.4955 | 0.17571 | -0.0143 | -2.82
-16 | -0.4791 | 0.16958 | -0.0171 | -2.8252
-15.5 | -0.4917 | 0.15704 | -0.0261 | -3.131
-15 | -0.4655 | 0.15315 | -0.0258 | -3.0395
-14.5 | -0.4893 | 0.13851 | -0.0373 | -3.5326
-14 | -0.473 | 0.13215 | -0.0374 | -3.5793
-13.5 | -0.4561 | 0.12691 | -0.0383 | -3.5939
-12.5 | -0.5292 | 0.09181 | -0.0599 | -5.7641
-12 | -0.7953 | 0.05177 | -0.0708 | -15.3622
-11.5 | -0.8272 | 0.0478 | -0.063 | -17.3054
-11 | -0.8025 | 0.03993 | -0.0657 | -20.0977
-10.5 | -0.7624 | 0.0345 | -0.0671 | -22.0986
-10 | -0.7252 | 0.03097 | -0.0655 | -23.4162
-9.5 | -0.6831 | 0.0279 | -0.0637 | -24.4839
-9 | -0.6336 | 0.02549 | -0.0631 | -24.8568
-8.5 | -0.5882 | 0.02376 | -0.0616 | -24.7559
-8 | -0.5449 | 0.02203 | -0.06 | -24.7345
-7.5 | -0.505 | 0.02073 | -0.0577 | -24.3608
-7 | -0.47 | 0.01922 | -0.0549 | -24.4537
-6.5 | -0.4349 | 0.01798 | -0.0519 | -24.188
-6 | -0.3986 | 0.01683 | -0.049 | -23.6839
-5.5 | -0.3693 | 0.01508 | -0.0452 | -24.4894
-5 | -0.3596 | 0.01261 | -0.0383 | -28.517
-4.5 | -0.3126 | 0.01255 | -0.0363 | -24.9084
-4 | -0.263 | 0.01257 | -0.0349 | -20.9228
-3.5 | -0.2108 | 0.01273 | -0.0338 | -16.5593
-3 | -0.1599 | 0.01292 | -0.0326 | -12.3762
-2.5 | -0.1052 | 0.01304 | -0.032 | -8.0675
-2 | -0.0516 | 0.01308 | -0.0317 | -3.945
-1.5 | 0.0056 | 0.01304 | -0.032 | 0.42945
-1 | 0.0605 | 0.01306 | -0.0321 | 4.6325
-0.5 | 0.116 | 0.01306 | -0.0322 | 8.8821
0 | 0.1725 | 0.01314 | -0.0325 | 13.1279
0.5 | 0.2256 | 0.01326 | -0.0323 | 17.0136
2.5 | 0.4465 | 0.01382 | -0.0321 | 32.3082
3 | 0.4959 | 0.01413 | -0.0311 | 35.0955
3.5 | 0.5515 | 0.01427 | -0.0308 | 38.6475
4 | 0.6031 | 0.01453 | -0.03 | 41.5072
4.5 | 0.6633 | 0.01448 | -0.0304 | 45.808
5 | 0.7237 | 0.01421 | -0.0308 | 50.9289
5.5 | 0.7921 | 0.01416 | -0.0333 | 55.9393
6 | 0.8705 | 0.0142 | -0.0381 | 61.3028
6.5 | 0.9519 | 0.01414 | -0.0436 | 67.3197
7 | 1.0308 | 0.01406 | -0.0488 | 73.3144
7.5 | 1.1081 | 0.01407 | -0.054 | 78.7562
8 | 1.1131 | 0.01429 | -0.0451 | 77.8936
8.5 | 1.0989 | 0.01503 | -0.0326 | 73.1138
9 | 1.0644 | 0.01684 | -0.0177 | 63.2067
9.5 | 1.0466 | 0.01998 | -0.0089 | 52.3824
10 | 1.0416 | 0.02355 | -0.0037 | 44.2293
10.5 | 1.0459 | 0.02703 | -0.0001 | 38.694
11 | 1.0541 | 0.03044 | 0.0027 | 34.6288
11.5 | 1.0674 | 0.0336 | 0.0049 | 31.7679
12 | 1.0808 | 0.03683 | 0.0069 | 29.3456
12.5 | 1.0944 | 0.04015 | 0.0087 | 27.2578
13 | 1.108 | 0.04358 | 0.0103 | 25.4245
13.5 | 1.1249 | 0.04693 | 0.0114 | 23.9697
14 | 1.1406 | 0.05041 | 0.0125 | 22.6265
14.5 | 1.1555 | 0.05397 | 0.0137 | 21.41
15 | 1.1707 | 0.05771 | 0.0144 | 20.2859
15.5 | 1.1858 | 0.06142 | 0.0153 | 19.3064
16 | 1.2008 | 0.06524 | 0.0158 | 18.4059
16.5 | 1.215 | 0.06916 | 0.0166 | 17.568
17 | 1.2257 | 0.07371 | 0.0166 | 16.6287
17.5 | 1.2418 | 0.07737 | 0.0173 | 16.0501
18 | 1.2424 | 0.08344 | 0.0166 | 14.8897
18.5 | 1.2434 | 0.08956 | 0.0156 | 13.8834
19 | 1.2508 | 0.09469 | 0.0148 | 13.2094
19.5 | 1.2448 | 0.10189 | 0.0131 | 12.2171
20 | 1.2182 | 0.11285 | 0.0087 | 10.7949

## 21. Re 250k Mach 0.25 (1)
BIGFOIL.COM POLAR EXPORT
GA 37A218
GA 37A218 |  |  |  | Cl Max: | 1.519 | at alpha= | 13.5 | deg
JavaFoil+Calcfoil stall+Eppler ext transition |  |  |  | L/D Max: | 68.028 | at alpha= | 6.5 | deg
Re: | 250000 |  |  | Cd Min: | 0.01114 | at alpha= | -0.5 | deg
Mach: | 0.25 |  |  | Cl=0 at alpha= | -1.6692 | deg
|  |  |  | @ Cl=0.1, Cd= | 0.01154
|  |  |  | @ Cl=0.4, Cd= | 0.011435
|  |  |  | @ Cl=0.6, Cd= | 0.012004
alpha (deg) | Cl | Cd | Cm | Cl/Cd
-17.5 | -0.59 | 0.19256 | 0.001 | -3.066
-17 | -0.635 | 0.19334 | 0.001 | -3.284
-16.5 | -0.676 | 0.1779 | 0.001 | -3.798
-16 | -0.712 | 0.1615 | 0 | -4.412
-15.5 | -0.745 | 0.14839 | 0 | -5.02
-15 | -0.772 | 0.13805 | -0.001 | -5.596
-14.5 | -0.795 | 0.12974 | -0.001 | -6.128
-14 | -0.812 | 0.12133 | -0.001 | -6.696
-13.5 | -0.824 | 0.11233 | -0.002 | -7.339
-13 | -0.831 | 0.10534 | -0.002 | -7.886
-12.5 | -0.832 | 0.098 | -0.003 | -8.485
-12 | -0.827 | 0.09294 | -0.003 | -8.897
-11.5 | -0.817 | 0.08622 | -0.004 | -9.475
-11 | -0.802 | 0.07992 | -0.004 | -10.029
-10.5 | -0.781 | 0.07482 | -0.005 | -10.443
-10 | -0.755 | 0.07003 | -0.005 | -10.784
-9.5 | -0.726 | 0.06586 | -0.006 | -11.018
-9 | -0.692 | 0.06131 | -0.006 | -11.291
-8.5 | -0.657 | 0.05784 | -0.007 | -11.356
-8 | -0.619 | 0.05299 | -0.008 | -11.674
-7.5 | -0.701 | 0.01844 | -0.018 | -38.006
-7 | -0.654 | 0.01751 | -0.019 | -37.333
-6.5 | -0.6 | 0.01693 | -0.02 | -35.457
-6 | -0.543 | 0.01636 | -0.022 | -33.165
-5.5 | -0.483 | 0.01654 | -0.023 | -29.221
-5 | -0.423 | 0.01612 | -0.024 | -26.217
-4.5 | -0.361 | 0.01559 | -0.025 | -23.146
-4 | -0.298 | 0.01196 | -0.026 | -24.955
-3.5 | -0.235 | 0.0118 | -0.028 | -19.931
-3 | -0.171 | 0.01176 | -0.029 | -14.581
-2.5 | -0.107 | 0.01167 | -0.03 | -9.198
-2 | -0.043 | 0.01168 | -0.031 | -3.682
-1.5 | 0.022 | 0.01163 | -0.032 | 1.85
-1 | 0.086 | 0.01165 | -0.034 | 7.391
-0.5 | 0.151 | 0.01114 | -0.035 | 13.53
0 | 0.217 | 0.01118 | -0.036 | 19.416
0.5 | 0.282 | 0.01123 | -0.037 | 25.139
1 | 0.347 | 0.01137 | -0.039 | 30.55
1.5 | 0.412 | 0.01145 | -0.04 | 36.032
2 | 0.478 | 0.01179 | -0.041 | 40.497
2.5 | 0.543 | 0.01189 | -0.042 | 45.652
3 | 0.608 | 0.01202 | -0.043 | 50.572
3.5 | 0.67 | 0.01224 | -0.045 | 54.743
4 | 0.734 | 0.01205 | -0.046 | 60.935
4.5 | 0.798 | 0.01231 | -0.047 | 64.809
5 | 0.842 | 0.01333 | -0.047 | 63.168
5.5 | 0.901 | 0.01385 | -0.048 | 65.054
6 | 0.959 | 0.01433 | -0.049 | 66.887
6.5 | 1.014 | 0.01491 | -0.05 | 68.028
7 | 1.07 | 0.02096 | -0.051 | 51.05
7.5 | 1.123 | 0.02249 | -0.052 | 49.908
8 | 1.174 | 0.02368 | -0.053 | 49.551
8.5 | 1.223 | 0.02447 | -0.054 | 49.968
9 | 1.269 | 0.02606 | -0.055 | 48.717
9.5 | 1.313 | 0.02783 | -0.056 | 47.192
10 | 1.354 | 0.03009 | -0.056 | 45.002
10.5 | 1.393 | 0.03203 | -0.057 | 43.48
11 | 1.428 | 0.03428 | -0.058 | 41.649
11.5 | 1.458 | 0.03692 | -0.059 | 39.484
12 | 1.483 | 0.03958 | -0.06 | 37.46
12.5 | 1.501 | 0.04248 | -0.06 | 35.338
13 | 1.514 | 0.04558 | -0.061 | 33.217
13.5 | 1.519 | 0.04943 | -0.062 | 30.74
14 | 1.515 | 0.0545 | -0.062 | 27.805
14.5 | 1.496 | 0.06276 | -0.061 | 23.841
15 | 1.343 | 0.11628 | -0.043 | 11.551
15.5 | 1.322 | 0.1282 | -0.039 | 10.309
16 | 1.304 | 0.13814 | -0.038 | 9.439
16.5 | 1.278 | 0.14817 | -0.034 | 8.624
17 | 1.251 | 0.15761 | -0.033 | 7.938
17.5 | 1.219 | 0.16694 | -0.032 | 7.3
18 | 1.182 | 0.1765 | -0.031 | 6.699
18.5 | 1.142 | 0.18875 | -0.032 | 6.049

## 22. Re 250k Mach 0.25 (2)
BIGFOIL.COM POLAR EXPORT
GA 37A218
GA 37A218 |  |  |  | Cl Max: | 1.1909 | at alpha= | 17 | deg
XFOIL ncrit=9 |  |  |  | L/D Max: | 76.3104 | at alpha= | 7.5 | deg
Re: | 250000 |  |  | Cd Min: | 0.21483 | at alpha= | 20 | deg
Mach: | 0.25 |  |  | Cl=0 at alpha= | -1.5409 | deg
|  |  |  | @ Cl=0.1, Cd= | 0.013427
|  |  |  | @ Cl=0.4, Cd= | 0.014076
|  |  |  | @ Cl=0.6, Cd= | 0.014991
alpha (deg) | Cl | Cd | Cm | Cl/Cd
-16 | -0.4709 | 0.17331 | -0.0174 | -2.7171
-15.5 | -0.4758 | 0.16264 | -0.0251 | -2.9255
-15 | -0.4504 | 0.15786 | -0.0255 | -2.8532
-14.5 | -0.4742 | 0.14385 | -0.0377 | -3.2965
-14 | -0.4468 | 0.13898 | -0.036 | -3.2149
-13.5 | -0.4304 | 0.13302 | -0.0376 | -3.2356
-13 | -0.469 | 0.11504 | -0.0503 | -4.0768
-12.5 | -0.4474 | 0.11083 | -0.0494 | -4.0368
-12 | -0.6846 | 0.05993 | -0.0782 | -11.4233
-11.5 | -0.7117 | 0.05279 | -0.0778 | -13.4817
-11 | -0.7337 | 0.04644 | -0.0768 | -15.7989
-10.5 | -0.7225 | 0.03935 | -0.0785 | -18.3609
-10 | -0.7131 | 0.035 | -0.074 | -20.3743
-9.5 | -0.6912 | 0.03155 | -0.0694 | -21.9081
-9 | -0.6438 | 0.02793 | -0.0683 | -23.0505
-8.5 | -0.5949 | 0.02558 | -0.067 | -23.2565
-8 | -0.5479 | 0.02368 | -0.0653 | -23.1377
-7.5 | -0.5026 | 0.02187 | -0.0637 | -22.9813
-7 | -0.4661 | 0.02029 | -0.0605 | -22.9719
-6.5 | -0.4306 | 0.01901 | -0.0572 | -22.6512
-6 | -0.3981 | 0.01763 | -0.0535 | -22.5808
-5.5 | -0.3641 | 0.01631 | -0.0499 | -22.3237
-5 | -0.3554 | 0.01342 | -0.043 | -26.4829
-4.5 | -0.3214 | 0.01282 | -0.0385 | -25.0702
-4 | -0.2701 | 0.01283 | -0.0368 | -21.0522
-3.5 | -0.218 | 0.01299 | -0.0353 | -16.7821
-3 | -0.1643 | 0.01319 | -0.034 | -12.4564
-2.5 | -0.11 | 0.01341 | -0.0329 | -8.2028
-2 | -0.0527 | 0.0134 | -0.0328 | -3.9328
-1.5 | 0.0047 | 0.01342 | -0.0329 | 0.35022
-1 | 0.0604 | 0.01342 | -0.0328 | 4.5007
-0.5 | 0.1202 | 0.01343 | -0.0332 | 8.9501
0 | 0.1748 | 0.01356 | -0.033 | 12.8909
0.5 | 0.2324 | 0.0136 | -0.0331 | 17.0882
1 | 0.2888 | 0.01377 | -0.0331 | 20.9731
1.5 | 0.3432 | 0.01397 | -0.0327 | 24.5669
2 | 0.4019 | 0.01408 | -0.0328 | 28.544
2.5 | 0.4533 | 0.01443 | -0.0319 | 31.4137
3 | 0.509 | 0.01461 | -0.0315 | 34.8392
3.5 | 0.5634 | 0.01489 | -0.0308 | 37.8375
4 | 0.6179 | 0.01504 | -0.03 | 41.0838
4.5 | 0.675 | 0.01518 | -0.0295 | 44.4664
5 | 0.7394 | 0.01478 | -0.0299 | 50.0271
5.5 | 0.8112 | 0.01468 | -0.0322 | 55.2589
6 | 0.8898 | 0.01465 | -0.0363 | 60.7372
6.5 | 0.9713 | 0.01463 | -0.0412 | 66.391
7 | 1.0533 | 0.01454 | -0.0462 | 72.4415
7.5 | 1.121 | 0.01469 | -0.0489 | 76.3104
8 | 1.1043 | 0.01509 | -0.0357 | 73.1809
8.5 | 1.0635 | 0.01638 | -0.0187 | 64.9267
9 | 1.0355 | 0.01957 | -0.0079 | 52.9126
9.5 | 1.022 | 0.02361 | -0.0017 | 43.2867
10 | 1.0203 | 0.02758 | 0.0023 | 36.9942
10.5 | 1.0274 | 0.0312 | 0.0054 | 32.9295
11 | 1.0372 | 0.03476 | 0.0079 | 29.8389
11.5 | 1.0493 | 0.03826 | 0.0102 | 27.4255
12 | 1.0639 | 0.04173 | 0.0121 | 25.4948
12.5 | 1.0797 | 0.04524 | 0.0137 | 23.866
13 | 1.0953 | 0.04885 | 0.0152 | 22.4217
13.5 | 1.1106 | 0.05258 | 0.0166 | 21.1221
14 | 1.1257 | 0.05637 | 0.0179 | 19.9698
14.5 | 1.1414 | 0.06037 | 0.0187 | 18.9067
15 | 1.1555 | 0.06449 | 0.0198 | 17.9175
15.5 | 1.1679 | 0.06899 | 0.0203 | 16.9285
16 | 1.1796 | 0.07355 | 0.0211 | 16.0381
16.5 | 1.1828 | 0.07945 | 0.0208 | 14.8874
17 | 1.1909 | 0.08467 | 0.0206 | 14.0652
17.5 | 1.1813 | 0.09254 | 0.0192 | 12.7653
18 | 1.1615 | 0.1023 | 0.0162 | 11.3539
18.5 | 1.137 | 0.11329 | 0.0117 | 10.0362
19 | 1.1052 | 0.12621 | 0.0052 | 8.7568
20 | 0.8442 | 0.21483 | -0.0443 | 3.9296

## 23. Re 250k Mach 0.50 (1)
BIGFOIL.COM POLAR EXPORT
GA 37A218
GA 37A218 |  |  |  | Cl Max: | 1.339 | at alpha= | 9.5 | deg
JavaFoil+Calcfoil stall+Eppler ext transition |  |  |  | L/D Max: | 60.442 | at alpha= | 6 | deg
Re: | 250000 |  |  | Cd Min: | 0.01174 | at alpha= | -0.5 | deg
Mach: | 0.5 |  |  | Cl=0 at alpha= | -1.6667 | deg
|  |  |  | @ Cl=0.1, Cd= | 0.012335
|  |  |  | @ Cl=0.4, Cd= | 0.012101
|  |  |  | @ Cl=0.6, Cd= | 0.01332
alpha (deg) | Cl | Cd | Cm | Cl/Cd
-20 | -1.048 | 0.27576 | 0.005 | -3.799
-19.5 | -1.02 | 0.27013 | 0.005 | -3.778
-19 | -0.993 | 0.26753 | 0.004 | -3.711
-18.5 | -0.965 | 0.26146 | 0.004 | -3.693
-18 | -0.939 | 0.24371 | 0.003 | -3.853
-17.5 | -0.907 | 0.23435 | 0.002 | -3.871
-17 | -0.878 | 0.22445 | 0.002 | -3.912
-16.5 | -0.85 | 0.22299 | 0.001 | -3.812
-16 | -0.822 | 0.20444 | 0 | -4.023
-15.5 | -0.794 | 0.2011 | 0 | -3.95
-15 | -0.766 | 0.19563 | -0.001 | -3.917
-14.5 | -0.738 | 0.19762 | -0.001 | -3.735
-14 | -0.71 | 0.19276 | -0.002 | -3.684
-13.5 | -0.682 | 0.18258 | -0.003 | -3.734
-13 | -0.652 | 0.16545 | -0.003 | -3.939
-12.5 | -0.623 | 0.15812 | -0.003 | -3.942
-12 | -0.595 | 0.15502 | -0.004 | -3.838
-11.5 | -0.567 | 0.15149 | -0.004 | -3.741
-11 | -0.538 | 0.13407 | -0.005 | -4.015
-10.5 | -0.51 | 0.13093 | -0.006 | -3.894
-10 | -0.481 | 0.12001 | -0.006 | -4.006
-9.5 | -0.452 | 0.11173 | -0.006 | -4.047
-9 | -0.423 | 0.094 | -0.006 | -4.503
-8.5 | -0.395 | 0.0694 | -0.007 | -5.688
-8 | -0.57 | 0.06526 | -0.007 | -8.741
-7.5 | -0.578 | 0.05739 | -0.008 | -10.068
-7 | -0.557 | 0.05219 | -0.009 | -10.665
-6.5 | -0.522 | 0.04765 | -0.01 | -10.956
-6 | -0.58 | 0.01873 | -0.024 | -30.99
-5.5 | -0.524 | 0.01779 | -0.025 | -29.464
-5 | -0.467 | 0.01684 | -0.027 | -27.72
-4.5 | -0.4 | 0.01614 | -0.028 | -24.808
-4 | -0.332 | 0.01662 | -0.03 | -19.969
-3.5 | -0.262 | 0.0126 | -0.031 | -20.81
-3 | -0.191 | 0.01255 | -0.032 | -15.241
-2.5 | -0.12 | 0.01241 | -0.034 | -9.654
-2 | -0.048 | 0.01239 | -0.035 | -3.875
-1.5 | 0.024 | 0.01233 | -0.036 | 1.95
-1 | 0.096 | 0.01237 | -0.038 | 7.779
-0.5 | 0.168 | 0.01174 | -0.039 | 14.35
0 | 0.243 | 0.01183 | -0.04 | 20.523
0.5 | 0.316 | 0.01192 | -0.042 | 26.466
1 | 0.388 | 0.01207 | -0.043 | 32.187
1.5 | 0.461 | 0.01226 | -0.044 | 37.599
2 | 0.534 | 0.01292 | -0.046 | 41.312
2.5 | 0.593 | 0.01329 | -0.046 | 44.612
3 | 0.662 | 0.01359 | -0.047 | 48.711
3.5 | 0.726 | 0.01394 | -0.048 | 52.105
4 | 0.792 | 0.01443 | -0.049 | 54.929
4.5 | 0.858 | 0.01502 | -0.05 | 57.091
5 | 0.922 | 0.0157 | -0.051 | 58.713
5.5 | 0.984 | 0.01644 | -0.053 | 59.856
6 | 1.046 | 0.0173 | -0.054 | 60.442
6.5 | 1.108 | 0.02476 | -0.055 | 44.777
7 | 1.164 | 0.0268 | -0.056 | 43.445
7.5 | 1.217 | 0.02871 | -0.057 | 42.384
8 | 1.263 | 0.03091 | -0.058 | 40.852
8.5 | 1.301 | 0.03354 | -0.059 | 38.794
9 | 1.328 | 0.03696 | -0.06 | 35.934
9.5 | 1.339 | 0.04 | -0.061 | 33.482
10 | 1.323 | 0.0445 | -0.061 | 29.727
10.5 | 1.235 | 0.05342 | -0.061 | 23.124
11 | 0.729 | 0.12205 | -0.026 | 5.975
11.5 | 0.758 | 0.13336 | -0.028 | 5.683
12 | 0.787 | 0.14836 | -0.031 | 5.305
12.5 | 0.815 | 0.16987 | -0.032 | 4.799
13 | 0.844 | 0.17597 | -0.033 | 4.795
13.5 | 0.875 | 0.19159 | -0.038 | 4.565
14 | 0.902 | 0.19396 | -0.038 | 4.653
14.5 | 0.931 | 0.19878 | -0.039 | 4.683

## 24. Re 250k Mach 0.50 (2)
BIGFOIL.COM POLAR EXPORT
GA 37A218
GA 37A218 |  |  |  | Cl Max: | 1.0516 | at alpha= | 7 | deg
XFOIL ncrit=9 |  |  |  | L/D Max: | 58.5198 | at alpha= | 7 | deg
Re: | 250000 |  |  | Cd Min: | 0.25013 | at alpha= | -20 | deg
Mach: | 0.5 |  |  | Cl=0 at alpha= | -1.4788 | deg
|  |  |  | @ Cl=0.1, Cd= | 0.015343
|  |  |  | @ Cl=0.4, Cd= | 0.016754
|  |  |  | @ Cl=0.6, Cd= | 0.018535
alpha (deg) | Cl | Cd | Cm | Cl/Cd
-20 | -0.6239 | 0.25013 | 0.0199 | -2.4943
-19.5 | -0.6037 | 0.24211 | 0.0135 | -2.4935
-19 | -0.5836 | 0.23382 | 0.0078 | -2.4959
-18.5 | -0.5576 | 0.22665 | 0.0045 | -2.4602
-18 | -0.5375 | 0.21879 | -0.0012 | -2.4567
-17.5 | -0.522 | 0.21037 | -0.0077 | -2.4813
-17 | -0.4946 | 0.20311 | -0.0103 | -2.4351
-16.5 | -0.4737 | 0.1956 | -0.0149 | -2.4218
-16 | -0.4677 | 0.18681 | -0.0229 | -2.5036
-15.5 | -0.4355 | 0.1799 | -0.024 | -2.4208
-15 | -0.4363 | 0.17125 | -0.033 | -2.5477
-14.5 | -0.4083 | 0.16324 | -0.0345 | -2.5012
-14 | -0.3846 | 0.15633 | -0.037 | -2.4602
-13.5 | -0.3986 | 0.14538 | -0.0481 | -2.7418
-13 | -0.366 | 0.1388 | -0.0473 | -2.6369
-12.5 | -0.3479 | 0.13167 | -0.0503 | -2.6422
-12 | -0.3717 | 0.11329 | -0.0612 | -3.281
-11.5 | -0.3843 | 0.09739 | -0.0711 | -3.946
-11 | -0.3916 | 0.08304 | -0.0822 | -4.7158
-10.5 | -0.4263 | 0.06923 | -0.091 | -6.1577
-10 | -0.4649 | 0.05835 | -0.096 | -7.9674
-9.5 | -0.4976 | 0.04952 | -0.0983 | -10.0485
-9 | -0.5215 | 0.04241 | -0.0979 | -12.2966
-8.5 | -0.5326 | 0.03666 | -0.0951 | -14.5281
-8 | -0.5275 | 0.03208 | -0.0909 | -16.4433
-7.5 | -0.4939 | 0.02851 | -0.0874 | -17.3237
-7 | -0.4449 | 0.02567 | -0.0846 | -17.3315
-6.5 | -0.3978 | 0.02342 | -0.0813 | -16.9855
-6 | -0.3605 | 0.02141 | -0.0773 | -16.8379
-5.5 | -0.3337 | 0.01958 | -0.0721 | -17.0429
-5 | -0.3138 | 0.01808 | -0.065 | -17.3562
-4.5 | -0.3011 | 0.01605 | -0.0572 | -18.7601
-4 | -0.2981 | 0.01412 | -0.0467 | -21.1119
-3.5 | -0.2469 | 0.01431 | -0.0429 | -17.2537
-3 | -0.187 | 0.01457 | -0.0403 | -12.8346
-2.5 | -0.1301 | 0.01506 | -0.0376 | -8.6388
-2 | -0.0651 | 0.01513 | -0.0369 | -4.3027
-1 | 0.0598 | 0.01526 | -0.0357 | 3.9187
-0.5 | 0.1226 | 0.01539 | -0.0355 | 7.9662
0 | 0.1814 | 0.01559 | -0.0347 | 11.6357
0.5 | 0.2487 | 0.01568 | -0.035 | 15.861
1 | 0.3019 | 0.01622 | -0.0334 | 18.6128
1.5 | 0.3655 | 0.01642 | -0.0331 | 22.2594
2 | 0.4212 | 0.01696 | -0.0317 | 24.8349
2.5 | 0.477 | 0.01745 | -0.0302 | 27.3352
3 | 0.5425 | 0.01769 | -0.0299 | 30.667
3.5 | 0.5869 | 0.01846 | -0.0265 | 31.7931
4 | 0.6429 | 0.01878 | -0.0241 | 34.2332
4.5 | 0.7094 | 0.0186 | -0.0228 | 38.1398
5 | 0.7865 | 0.01752 | -0.0219 | 44.8916
5.5 | 0.8516 | 0.01743 | -0.0202 | 48.8583
6 | 0.9269 | 0.01763 | -0.0212 | 52.5752
6.5 | 1.0153 | 0.0176 | -0.0243 | 57.6875
7 | 1.0516 | 0.01797 | -0.02 | 58.5198
7.5 | 1.0226 | 0.01941 | -0.0062 | 52.6842
8 | 0.9901 | 0.02364 | 0.0034 | 41.8824
8.5 | 0.9618 | 0.02908 | 0.01 | 33.0743
9 | 0.9489 | 0.03422 | 0.0146 | 27.7294
9.5 | 0.9497 | 0.03887 | 0.018 | 24.4327
10 | 0.9592 | 0.04317 | 0.0208 | 22.2191
10.5 | 0.9715 | 0.04742 | 0.0234 | 20.4871
11 | 0.9881 | 0.05155 | 0.0257 | 19.1678
11.5 | 1.0042 | 0.05593 | 0.0278 | 17.9546
12 | 1.0182 | 0.06066 | 0.0296 | 16.7854

## 25. Re 500k Mach 0.00 (1)
BIGFOIL.COM POLAR EXPORT
GA 37A218
GA 37A218 |  |  |  | Cl Max: | 1.617 | at alpha= | 16 | deg
JavaFoil+Calcfoil stall+Eppler ext transition |  |  |  | L/D Max: | 97.295 | at alpha= | 7 | deg
Re: | 500000 |  |  | Cd Min: | 0.00893 | at alpha= | 0 | deg
Mach: | 0 |  |  | Cl=0 at alpha= | -1.6667 | deg
|  |  |  | @ Cl=0.1, Cd= | 0.0092557
|  |  |  | @ Cl=0.4, Cd= | 0.009064
|  |  |  | @ Cl=0.6, Cd= | 0.0094256
alpha (deg) | Cl | Cd | Cm | Cl/Cd
-20 | -0.859 | 0.18926 | 0.003 | -4.54
-19.5 | -0.874 | 0.18123 | 0.003 | -4.823
-19 | -0.888 | 0.17293 | 0.003 | -5.137
-18.5 | -0.901 | 0.16568 | 0.002 | -5.44
-18 | -0.912 | 0.15524 | 0.002 | -5.878
-17.5 | -0.922 | 0.14909 | 0.001 | -6.186
-17 | -0.93 | 0.14134 | 0.001 | -6.58
-16.5 | -0.936 | 0.13369 | 0.001 | -7
-16 | -0.939 | 0.1274 | 0 | -7.371
-15.5 | -0.94 | 0.12 | 0 | -7.837
-15 | -0.939 | 0.11355 | -0.001 | -8.265
-14.5 | -0.934 | 0.109 | -0.001 | -8.571
-14 | -0.927 | 0.10217 | -0.001 | -9.072
-13.5 | -0.916 | 0.09724 | -0.002 | -9.425
-13 | -0.903 | 0.09074 | -0.002 | -9.953
-12.5 | -0.887 | 0.08676 | -0.003 | -10.218
-12 | -0.867 | 0.08086 | -0.003 | -10.727
-11.5 | -0.846 | 0.07611 | -0.004 | -11.112
-11 | -0.819 | 0.07217 | -0.004 | -11.353
-10.5 | -0.791 | 0.06806 | -0.005 | -11.619
-10 | -0.763 | 0.06171 | -0.007 | -12.373
-9.5 | -0.876 | 0.01884 | -0.013 | -46.474
-9 | -0.834 | 0.01724 | -0.014 | -48.395
-8.5 | -0.793 | 0.01636 | -0.015 | -48.442
-8 | -0.747 | 0.01562 | -0.016 | -47.816
-7.5 | -0.695 | 0.0153 | -0.018 | -45.394
-7 | -0.641 | 0.01478 | -0.019 | -43.345
-6.5 | -0.585 | 0.01424 | -0.02 | -41.076
-6 | -0.528 | 0.01376 | -0.021 | -38.371
-5.5 | -0.47 | 0.01389 | -0.022 | -33.798
-5 | -0.41 | 0.01346 | -0.023 | -30.482
-4.5 | -0.35 | 0.01308 | -0.024 | -26.761
-4 | -0.289 | 0.00949 | -0.026 | -30.501
-3.5 | -0.228 | 0.00941 | -0.027 | -24.24
-3 | -0.166 | 0.00938 | -0.028 | -17.71
-2.5 | -0.104 | 0.00938 | -0.029 | -11.092
-2 | -0.042 | 0.00932 | -0.03 | -4.471
-1.5 | 0.021 | 0.00932 | -0.031 | 2.236
-1 | 0.083 | 0.00928 | -0.033 | 8.986
-0.5 | 0.146 | 0.00919 | -0.034 | 15.895
0 | 0.21 | 0.00893 | -0.035 | 23.549
0.5 | 0.273 | 0.00902 | -0.036 | 30.296
1 | 0.336 | 0.00899 | -0.037 | 37.396
1.5 | 0.399 | 0.00906 | -0.039 | 44.09
2 | 0.462 | 0.00931 | -0.04 | 49.686
2.5 | 0.525 | 0.00936 | -0.041 | 56.138
3 | 0.588 | 0.0094 | -0.042 | 62.578
3.5 | 0.649 | 0.00953 | -0.043 | 68.115
4 | 0.711 | 0.00936 | -0.044 | 75.999
4.5 | 0.773 | 0.0095 | -0.046 | 81.366
5 | 0.835 | 0.00967 | -0.047 | 86.32
5.5 | 0.896 | 0.01031 | -0.048 | 86.902
6 | 0.956 | 0.01053 | -0.049 | 90.867
6.5 | 1.016 | 0.01077 | -0.05 | 94.385
7 | 1.075 | 0.01105 | -0.051 | 97.295
7.5 | 1.104 | 0.01753 | -0.051 | 62.963
8 | 1.154 | 0.01872 | -0.052 | 61.661
8.5 | 1.204 | 0.01927 | -0.053 | 62.474
9 | 1.252 | 0.02046 | -0.054 | 61.158
9.5 | 1.297 | 0.0217 | -0.055 | 59.771
10 | 1.34 | 0.02363 | -0.055 | 56.693
10.5 | 1.381 | 0.02508 | -0.056 | 55.061
11 | 1.42 | 0.02677 | -0.057 | 53.059
11.5 | 1.456 | 0.02855 | -0.058 | 51.01
12 | 1.489 | 0.03041 | -0.059 | 48.975
12.5 | 1.518 | 0.0325 | -0.059 | 46.719
13 | 1.545 | 0.03439 | -0.06 | 44.908
13.5 | 1.567 | 0.03666 | -0.061 | 42.735
14 | 1.585 | 0.03908 | -0.062 | 40.564
14.5 | 1.6 | 0.04188 | -0.062 | 38.189
15 | 1.61 | 0.04478 | -0.063 | 35.952
15.5 | 1.616 | 0.04813 | -0.064 | 33.583
16 | 1.617 | 0.0522 | -0.064 | 30.98
16.5 | 1.615 | 0.0563 | -0.065 | 28.693
17 | 1.608 | 0.06136 | -0.065 | 26.203
17.5 | 1.595 | 0.06814 | -0.065 | 23.412
18 | 1.575 | 0.07692 | -0.065 | 20.471
18.5 | 1.537 | 0.09285 | -0.063 | 16.554
19 | 1.458 | 0.13052 | -0.056 | 11.167
19.5 | 1.419 | 0.15209 | -0.051 | 9.333
20 | 1.391 | 0.16717 | -0.049 | 8.319

## 26. Re 500k Mach 0.00 (2)
BIGFOIL.COM POLAR EXPORT
GA 37A218
GA 37A218 |  |  |  | Cl Max: | 1.2863 | at alpha= | 18.5 | deg
XFOIL ncrit=9 |  |  |  | L/D Max: | 96.1751 | at alpha= | 7.5 | deg
Re: | 500000 |  |  | Cd Min: | 0.20856 | at alpha= | -19 | deg
Mach: | 0 |  |  | Cl=0 at alpha= | -1.5938 | deg
|  |  |  | @ Cl=0.1, Cd= | 0.0089316
|  |  |  | @ Cl=0.4, Cd= | 0.0091087
|  |  |  | @ Cl=0.6, Cd= | 0.009306
alpha (deg) | Cl | Cd | Cm | Cl/Cd
-19 | -0.5655 | 0.20856 | 0.0076 | -2.7114
-18.5 | -0.5641 | 0.19697 | -0.0001 | -2.8639
-18 | -0.5426 | 0.19243 | -0.002 | -2.8197
-17.5 | -0.5251 | 0.18691 | -0.005 | -2.8094
-17 | -0.5344 | 0.17186 | -0.0146 | -3.1095
-16.5 | -0.5149 | 0.16756 | -0.0159 | -3.0729
-16 | -0.8317 | 0.07906 | -0.0616 | -10.5199
-15.5 | -0.8748 | 0.06727 | -0.0676 | -13.0043
-15 | -0.9107 | 0.05771 | -0.0705 | -15.7806
-14.5 | -0.936 | 0.04974 | -0.071 | -18.8179
-14 | -0.9393 | 0.04435 | -0.0704 | -21.1793
-13.5 | -0.9347 | 0.04013 | -0.0691 | -23.2918
-13 | -0.9242 | 0.03646 | -0.0673 | -25.3483
-12.5 | -0.9075 | 0.03337 | -0.0652 | -27.1951
-12 | -0.8875 | 0.03066 | -0.0627 | -28.9465
-11.5 | -0.8371 | 0.02774 | -0.0653 | -30.1766
-11 | -0.8013 | 0.02566 | -0.0636 | -31.2276
-10.5 | -0.7691 | 0.02375 | -0.0608 | -32.3832
-10 | -0.7351 | 0.02212 | -0.0586 | -33.2324
-9.5 | -0.6992 | 0.02084 | -0.0565 | -33.5509
-9 | -0.662 | 0.0196 | -0.0544 | -33.7755
-8.5 | -0.6315 | 0.01809 | -0.0512 | -34.9088
-8 | -0.5943 | 0.01709 | -0.0488 | -34.7747
-7.5 | -0.5558 | 0.01604 | -0.0465 | -34.6509
-7 | -0.5128 | 0.01524 | -0.0449 | -33.6483
-6.5 | -0.4698 | 0.01436 | -0.0432 | -32.7159
-6 | -0.4242 | 0.01365 | -0.0418 | -31.0769
-5.5 | -0.3791 | 0.01279 | -0.0403 | -29.6403
-5 | -0.3431 | 0.01127 | -0.0377 | -30.4437
-4.5 | -0.3133 | 0.00942 | -0.034 | -33.259
-4 | -0.2624 | 0.0092 | -0.0332 | -28.5217
-3.5 | -0.2088 | 0.00908 | -0.0328 | -22.9956
-3 | -0.1548 | 0.00902 | -0.0326 | -17.1619
-2.5 | -0.1005 | 0.00897 | -0.0323 | -11.204
-1.5 | 0.0104 | 0.00894 | -0.0324 | 1.1633
-1 | 0.0671 | 0.00892 | -0.0327 | 7.5224
-0.5 | 0.1237 | 0.00894 | -0.0331 | 13.8367
0 | 0.1801 | 0.00891 | -0.0334 | 20.2132
0.5 | 0.2368 | 0.00897 | -0.0338 | 26.3991
1 | 0.2926 | 0.00897 | -0.0339 | 32.6198
1.5 | 0.3488 | 0.009 | -0.0342 | 38.7556
2 | 0.4053 | 0.00912 | -0.0346 | 44.4408
2.5 | 0.4604 | 0.00916 | -0.0346 | 50.262
3 | 0.5163 | 0.00923 | -0.0348 | 55.9372
3.5 | 0.5708 | 0.00929 | -0.0347 | 61.4424
4 | 0.6255 | 0.00932 | -0.0346 | 67.1137
4.5 | 0.6767 | 0.00922 | -0.0337 | 73.3948
5 | 0.7289 | 0.00926 | -0.0331 | 78.7149
5.5 | 0.781 | 0.00936 | -0.0324 | 83.4402
6 | 0.8328 | 0.00948 | -0.0317 | 87.8481
6.5 | 0.8874 | 0.00966 | -0.0316 | 91.8634
7 | 0.946 | 0.00993 | -0.0326 | 95.2669
7.5 | 1.0108 | 0.01051 | -0.0354 | 96.1751
8 | 1.0639 | 0.01258 | -0.0377 | 84.5707
8.5 | 1.0466 | 0.01385 | -0.0254 | 75.5668
9 | 1.0438 | 0.01566 | -0.0168 | 66.6539
9.5 | 1.0553 | 0.01778 | -0.012 | 59.3532
10 | 1.0734 | 0.01998 | -0.0088 | 53.7237
10.5 | 1.0924 | 0.02238 | -0.0062 | 48.8114
11 | 1.1128 | 0.02484 | -0.0041 | 44.7987
11.5 | 1.1335 | 0.02737 | -0.0023 | 41.414
12 | 1.1545 | 0.02994 | -0.0007 | 38.5605
12.5 | 1.1738 | 0.03271 | 0.0009 | 35.8851
13 | 1.1907 | 0.03575 | 0.0024 | 33.3063
13.5 | 1.2053 | 0.03912 | 0.0038 | 30.8103
14 | 1.2171 | 0.04284 | 0.005 | 28.4104
14.5 | 1.2336 | 0.04628 | 0.0058 | 26.6551
15 | 1.2417 | 0.05059 | 0.0067 | 24.5444
15.5 | 1.2556 | 0.0545 | 0.0071 | 23.0385
16 | 1.2598 | 0.05946 | 0.0076 | 21.1874
16.5 | 1.2707 | 0.06388 | 0.0077 | 19.892
17 | 1.2758 | 0.06904 | 0.0076 | 18.4791
17.5 | 1.2776 | 0.07459 | 0.0074 | 17.1283
18 | 1.2835 | 0.07995 | 0.0067 | 16.0538
18.5 | 1.2863 | 0.08578 | 0.0057 | 14.9953
19 | 1.2842 | 0.09193 | 0.0049 | 13.9693
19.5 | 1.2853 | 0.09829 | 0.0033 | 13.0766
20 | 1.2845 | 0.10494 | 0.0014 | 12.2403

## 27. Re 500k Mach 0.10 (1)
BIGFOIL.COM POLAR EXPORT
GA 37A218
GA 37A218 |  |  |  | Cl Max: | 1.603 | at alpha= | 15.5 | deg
JavaFoil+Calcfoil stall+Eppler ext transition |  |  |  | L/D Max: | 97.145 | at alpha= | 7 | deg
Re: | 500000 |  |  | Cd Min: | 0.00898 | at alpha= | -0.5 | deg
Mach: | 0.1 |  |  | Cl=0 at alpha= | -1.6667 | deg
|  |  |  | @ Cl=0.1, Cd= | 0.0092784
|  |  |  | @ Cl=0.4, Cd= | 0.0091086
|  |  |  | @ Cl=0.6, Cd= | 0.0094618
alpha (deg) | Cl | Cd | Cm | Cl/Cd
-20 | -0.809 | 0.19711 | 0.003 | -4.104
-19.5 | -0.827 | 0.18172 | 0.003 | -4.554
-19 | -0.845 | 0.1745 | 0.002 | -4.841
-18.5 | -0.861 | 0.16699 | 0.002 | -5.157
-18 | -0.876 | 0.15851 | 0.002 | -5.527
-17.5 | -0.889 | 0.15278 | 0.001 | -5.82
-17 | -0.9 | 0.14504 | 0.001 | -6.209
-16.5 | -0.91 | 0.13652 | 0.001 | -6.663
-16 | -0.916 | 0.12882 | 0 | -7.114
-15.5 | -0.921 | 0.12205 | 0 | -7.542
-15 | -0.922 | 0.11529 | -0.001 | -7.993
-14.5 | -0.92 | 0.10831 | -0.001 | -8.494
-14 | -0.915 | 0.10328 | -0.001 | -8.862
-13.5 | -0.907 | 0.09667 | -0.002 | -9.382
-13 | -0.896 | 0.09148 | -0.002 | -9.792
-12.5 | -0.881 | 0.08655 | -0.003 | -10.18
-12 | -0.863 | 0.08181 | -0.003 | -10.554
-11.5 | -0.843 | 0.07654 | -0.004 | -11.013
-11 | -0.819 | 0.07221 | -0.005 | -11.339
-10.5 | -0.79 | 0.0685 | -0.005 | -11.535
-10 | -0.762 | 0.06358 | -0.006 | -11.978
-9.5 | -0.876 | 0.01901 | -0.013 | -46.087
-9 | -0.835 | 0.01804 | -0.014 | -46.31
-8.5 | -0.793 | 0.01654 | -0.015 | -47.925
-8 | -0.749 | 0.01515 | -0.016 | -49.463
-7.5 | -0.697 | 0.01537 | -0.018 | -45.344
-7 | -0.643 | 0.01483 | -0.019 | -43.364
-6.5 | -0.587 | 0.01434 | -0.02 | -40.95
-6 | -0.53 | 0.01383 | -0.021 | -38.328
-5.5 | -0.472 | 0.01397 | -0.022 | -33.778
-5 | -0.412 | 0.01358 | -0.023 | -30.348
-4.5 | -0.352 | 0.01316 | -0.025 | -26.732
-4 | -0.291 | 0.00948 | -0.026 | -30.692
-3.5 | -0.229 | 0.00945 | -0.027 | -24.263
-3 | -0.167 | 0.00937 | -0.028 | -17.825
-2.5 | -0.105 | 0.00936 | -0.029 | -11.165
-2 | -0.042 | 0.0093 | -0.03 | -4.501
-1.5 | 0.021 | 0.00937 | -0.032 | 2.235
-1 | 0.084 | 0.00938 | -0.033 | 8.935
-0.5 | 0.147 | 0.00898 | -0.034 | 16.334
0 | 0.211 | 0.00898 | -0.035 | 23.519
0.5 | 0.275 | 0.009 | -0.036 | 30.504
1 | 0.338 | 0.00902 | -0.038 | 37.46
1.5 | 0.401 | 0.00911 | -0.039 | 44.058
2 | 0.465 | 0.0093 | -0.04 | 49.942
2.5 | 0.528 | 0.00936 | -0.041 | 56.403
3 | 0.591 | 0.00945 | -0.042 | 62.551
3.5 | 0.652 | 0.00953 | -0.043 | 68.412
4 | 0.715 | 0.00936 | -0.045 | 76.321
4.5 | 0.777 | 0.00951 | -0.046 | 81.687
5 | 0.839 | 0.00971 | -0.047 | 86.427
5.5 | 0.9 | 0.01034 | -0.048 | 87.04
6 | 0.961 | 0.01057 | -0.049 | 90.957
6.5 | 1.021 | 0.01081 | -0.05 | 94.456
7 | 1.08 | 0.01112 | -0.051 | 97.145
7.5 | 1.108 | 0.01775 | -0.051 | 62.413
8 | 1.159 | 0.0189 | -0.052 | 61.316
8.5 | 1.208 | 0.01948 | -0.053 | 62.038
9 | 1.256 | 0.02071 | -0.054 | 60.646
9.5 | 1.301 | 0.02198 | -0.055 | 59.21
10 | 1.343 | 0.02392 | -0.056 | 56.164
10.5 | 1.385 | 0.02541 | -0.056 | 54.486
11 | 1.423 | 0.02718 | -0.057 | 52.356
11.5 | 1.459 | 0.02902 | -0.058 | 50.256
12 | 1.491 | 0.03095 | -0.059 | 48.17
12.5 | 1.519 | 0.03304 | -0.06 | 45.966
13 | 1.543 | 0.03508 | -0.06 | 44.003
13.5 | 1.564 | 0.03735 | -0.061 | 41.879
14 | 1.58 | 0.03998 | -0.062 | 39.533
14.5 | 1.593 | 0.04281 | -0.063 | 37.207
15 | 1.6 | 0.04603 | -0.063 | 34.761
15.5 | 1.603 | 0.04979 | -0.064 | 32.193
16 | 1.601 | 0.05386 | -0.064 | 29.732
16.5 | 1.594 | 0.05902 | -0.065 | 27.007
17 | 1.583 | 0.06425 | -0.065 | 24.641
17.5 | 1.565 | 0.07214 | -0.065 | 21.687
18 | 1.52 | 0.08929 | -0.063 | 17.027
18.5 | 1.448 | 0.12188 | -0.057 | 11.881
19 | 1.402 | 0.14656 | -0.051 | 9.564
19.5 | 1.371 | 0.16276 | -0.048 | 8.425
20 | 1.351 | 0.17171 | -0.048 | 7.866

## 28. Re 500k Mach 0.10 (2)
BIGFOIL.COM POLAR EXPORT
GA 37A218
GA 37A218 |  |  |  | Cl Max: | 1.2765 | at alpha= | 18.5 | deg
XFOIL ncrit=9 |  |  |  | L/D Max: | 95.5838 | at alpha= | 7.5 | deg
Re: | 500000 |  |  | Cd Min: | 0.19787 | at alpha= | -18.5 | deg
Mach: | 0.1 |  |  | Cl=0 at alpha= | -1.5925 | deg
|  |  |  | @ Cl=0.1, Cd= | 0.00897
|  |  |  | @ Cl=0.4, Cd= | 0.0091354
|  |  |  | @ Cl=0.6, Cd= | 0.0093488
alpha (deg) | Cl | Cd | Cm | Cl/Cd
-18.5 | -0.5636 | 0.19787 | 0 | -2.8483
-18 | -0.5418 | 0.19329 | -0.0019 | -2.803
-17.5 | -0.5241 | 0.18773 | -0.0049 | -2.7918
-17 | -0.5326 | 0.1729 | -0.0146 | -3.0804
-16.5 | -0.5127 | 0.16858 | -0.0158 | -3.0413
-16 | -0.4957 | 0.16324 | -0.0181 | -3.0366
-15.5 | -0.8208 | 0.07483 | -0.064 | -10.9689
-15 | -0.87 | 0.06249 | -0.0696 | -13.9222
-14.5 | -0.8969 | 0.05406 | -0.0717 | -16.5908
-14 | -0.9069 | 0.04799 | -0.072 | -18.8977
-13.5 | -0.909 | 0.04307 | -0.0713 | -21.1052
-13 | -0.9067 | 0.03862 | -0.0697 | -23.4775
-12.5 | -0.8966 | 0.03494 | -0.0675 | -25.6611
-12 | -0.8809 | 0.03183 | -0.0648 | -27.6751
-11.5 | -0.8348 | 0.02859 | -0.067 | -29.199
-11 | -0.8009 | 0.0263 | -0.0651 | -30.4525
-10.5 | -0.7706 | 0.02455 | -0.062 | -31.389
-10 | -0.7348 | 0.02255 | -0.0599 | -32.5854
-9.5 | -0.6988 | 0.0212 | -0.0579 | -32.9623
-9 | -0.6617 | 0.01989 | -0.0557 | -33.268
-8.5 | -0.6296 | 0.01834 | -0.0527 | -34.3293
-8 | -0.5943 | 0.01729 | -0.0499 | -34.3725
-7.5 | -0.5551 | 0.01628 | -0.0477 | -34.0971
-7 | -0.5139 | 0.01537 | -0.0457 | -33.4353
-6.5 | -0.471 | 0.01446 | -0.0439 | -32.5726
-6 | -0.4256 | 0.01372 | -0.0424 | -31.0204
-5.5 | -0.3799 | 0.01291 | -0.041 | -29.4268
-5 | -0.3426 | 0.01147 | -0.0384 | -29.8692
-4.5 | -0.3143 | 0.00949 | -0.0344 | -33.1191
-4 | -0.2636 | 0.00924 | -0.0335 | -28.5281
-3.5 | -0.2099 | 0.00911 | -0.0331 | -23.0406
-3 | -0.1557 | 0.00904 | -0.0328 | -17.2235
-2.5 | -0.101 | 0.00901 | -0.0325 | -11.2098
-2 | -0.0458 | 0.00903 | -0.0324 | -5.072
-1.5 | 0.0104 | 0.00897 | -0.0325 | 1.1594
-1 | 0.0676 | 0.00897 | -0.0329 | 7.5362
-0.5 | 0.1244 | 0.00897 | -0.0332 | 13.8685
0 | 0.1811 | 0.00894 | -0.0336 | 20.2573
0.5 | 0.2383 | 0.00901 | -0.0339 | 26.4484
1 | 0.2943 | 0.009 | -0.0341 | 32.7
1.5 | 0.3509 | 0.00904 | -0.0344 | 38.8164
2 | 0.4075 | 0.00915 | -0.0347 | 44.5355
2.5 | 0.4631 | 0.0092 | -0.0348 | 50.337
3 | 0.5195 | 0.00928 | -0.035 | 55.9806
3.5 | 0.5741 | 0.00933 | -0.0349 | 61.5327
4 | 0.6291 | 0.00937 | -0.0347 | 67.1398
4.5 | 0.6809 | 0.00929 | -0.0338 | 73.2939
5 | 0.7332 | 0.0093 | -0.0331 | 78.8387
5.5 | 0.7855 | 0.0094 | -0.0324 | 83.5638
6 | 0.8372 | 0.00952 | -0.0316 | 87.9412
6.5 | 0.8921 | 0.0097 | -0.0314 | 91.9691
7 | 0.9502 | 0.01 | -0.0322 | 95.02
7.5 | 1.0151 | 0.01062 | -0.0349 | 95.5838
8 | 1.0663 | 0.01288 | -0.0371 | 82.7873
8.5 | 1.0414 | 0.01409 | -0.0231 | 73.9106
9 | 1.0418 | 0.01601 | -0.0154 | 65.0718
9.5 | 1.0528 | 0.01831 | -0.0108 | 57.4986
10 | 1.0713 | 0.02059 | -0.0077 | 52.0301
10.5 | 1.0909 | 0.02302 | -0.0052 | 47.3892
11 | 1.1118 | 0.0255 | -0.0032 | 43.6
11.5 | 1.1313 | 0.02818 | -0.0013 | 40.1455
12 | 1.1499 | 0.03099 | 0.0005 | 37.1055
12.5 | 1.1696 | 0.0338 | 0.002 | 34.6036
13 | 1.187 | 0.03687 | 0.0035 | 32.1942
13.5 | 1.2021 | 0.04027 | 0.0048 | 29.851
14 | 1.2127 | 0.04419 | 0.006 | 27.4429
14.5 | 1.2285 | 0.04779 | 0.0068 | 25.7062
15 | 1.2373 | 0.05212 | 0.0077 | 23.7394
15.5 | 1.2491 | 0.05633 | 0.0081 | 22.1747
16 | 1.2544 | 0.06126 | 0.0085 | 20.4767
16.5 | 1.2638 | 0.06594 | 0.0086 | 19.1659
17 | 1.2661 | 0.07147 | 0.0084 | 17.7151
17.5 | 1.2701 | 0.07691 | 0.0081 | 16.5141
18 | 1.2749 | 0.0825 | 0.0074 | 15.4533
18.5 | 1.2765 | 0.08855 | 0.0063 | 14.4156
19 | 1.2749 | 0.0948 | 0.0053 | 13.4483
19.5 | 1.275 | 0.1014 | 0.0036 | 12.574
20 | 1.2732 | 0.10827 | 0.0015 | 11.7595

## 29. Re 500k Mach 0.25 (1)
BIGFOIL.COM POLAR EXPORT
GA 37A218
GA 37A218 |  |  |  | Cl Max: | 1.535 | at alpha= | 14 | deg
JavaFoil+Calcfoil stall+Eppler ext transition |  |  |  | L/D Max: | 93.695 | at alpha= | 6.5 | deg
Re: | 500000 |  |  | Cd Min: | 0.00904 | at alpha= | -0.5 | deg
Mach: | 0.25 |  |  | Cl=0 at alpha= | -1.6692 | deg
|  |  |  | @ Cl=0.1, Cd= | 0.0093774
|  |  |  | @ Cl=0.4, Cd= | 0.0092271
|  |  |  | @ Cl=0.6, Cd= | 0.0096402
alpha (deg) | Cl | Cd | Cm | Cl/Cd
-14.5 | -0.795 | 0.11744 | -0.001 | -6.773
-14 | -0.813 | 0.11041 | -0.001 | -7.36
-13.5 | -0.825 | 0.10315 | -0.002 | -7.996
-13 | -0.831 | 0.09722 | -0.002 | -8.549
-12.5 | -0.832 | 0.09055 | -0.003 | -9.189
-12 | -0.827 | 0.0854 | -0.003 | -9.689
-11.5 | -0.818 | 0.08016 | -0.004 | -10.2
-11 | -0.802 | 0.07476 | -0.004 | -10.73
-10.5 | -0.783 | 0.07087 | -0.005 | -11.042
-10 | -0.757 | 0.06634 | -0.006 | -11.411
-9.5 | -0.866 | 0.02093 | -0.013 | -41.381
-9 | -0.837 | 0.0191 | -0.014 | -43.832
-8.5 | -0.798 | 0.01818 | -0.016 | -43.887
-8 | -0.754 | 0.01656 | -0.017 | -45.506
-7.5 | -0.71 | 0.01598 | -0.018 | -44.433
-7 | -0.656 | 0.0153 | -0.019 | -42.909
-6.5 | -0.601 | 0.01474 | -0.02 | -40.749
-6 | -0.543 | 0.01423 | -0.022 | -38.138
-5.5 | -0.483 | 0.01432 | -0.023 | -33.77
-5 | -0.423 | 0.01388 | -0.024 | -30.466
-4.5 | -0.361 | 0.01344 | -0.025 | -26.858
-4 | -0.299 | 0.00967 | -0.026 | -30.889
-3.5 | -0.235 | 0.00954 | -0.028 | -24.666
-3 | -0.172 | 0.00949 | -0.029 | -18.085
-2.5 | -0.107 | 0.00944 | -0.03 | -11.383
-2 | -0.043 | 0.00952 | -0.031 | -4.52
-1.5 | 0.022 | 0.00951 | -0.032 | 2.263
-1 | 0.086 | 0.00947 | -0.034 | 9.094
-0.5 | 0.151 | 0.00904 | -0.035 | 16.674
0 | 0.217 | 0.00907 | -0.036 | 23.943
0.5 | 0.282 | 0.00913 | -0.037 | 30.921
1 | 0.347 | 0.00917 | -0.039 | 37.873
1.5 | 0.412 | 0.00924 | -0.04 | 44.637
2 | 0.478 | 0.00951 | -0.041 | 50.221
2.5 | 0.543 | 0.00957 | -0.042 | 56.718
3 | 0.608 | 0.00965 | -0.043 | 62.998
3.5 | 0.67 | 0.00974 | -0.045 | 68.786
4 | 0.734 | 0.00955 | -0.046 | 76.876
4.5 | 0.798 | 0.00972 | -0.047 | 82.135
5 | 0.862 | 0.00995 | -0.048 | 86.626
5.5 | 0.924 | 0.01063 | -0.049 | 86.986
6 | 0.987 | 0.01088 | -0.051 | 90.704
6.5 | 1.048 | 0.01118 | -0.052 | 93.695
7 | 1.078 | 0.01765 | -0.051 | 61.079
7.5 | 1.131 | 0.019 | -0.052 | 59.509
8 | 1.182 | 0.02007 | -0.053 | 58.912
8.5 | 1.231 | 0.02079 | -0.054 | 59.22
9 | 1.278 | 0.02218 | -0.055 | 57.621
9.5 | 1.322 | 0.0237 | -0.056 | 55.781
10 | 1.362 | 0.02581 | -0.057 | 52.787
10.5 | 1.401 | 0.02751 | -0.058 | 50.914
11 | 1.436 | 0.02949 | -0.058 | 48.676
11.5 | 1.467 | 0.0318 | -0.059 | 46.109
12 | 1.492 | 0.034 | -0.06 | 43.867
12.5 | 1.511 | 0.03644 | -0.061 | 41.47
13 | 1.526 | 0.03898 | -0.062 | 39.135
13.5 | 1.533 | 0.04184 | -0.062 | 36.65
14 | 1.535 | 0.04519 | -0.063 | 33.962
14.5 | 1.529 | 0.04916 | -0.064 | 31.096
15 | 1.514 | 0.0543 | -0.064 | 27.878
15.5 | 1.488 | 0.06147 | -0.064 | 24.199
16 | 1.446 | 0.07321 | -0.063 | 19.745
16.5 | 1.323 | 0.11801 | -0.051 | 11.213
17 | 1.275 | 0.13596 | -0.047 | 9.38
17.5 | 1.235 | 0.1498 | -0.044 | 8.243
18 | 1.193 | 0.16064 | -0.042 | 7.427
18.5 | 1.148 | 0.17258 | -0.04 | 6.654
19 | 1.103 | 0.18556 | -0.04 | 5.942

## 30. Re 500k Mach 0.25 (2)
BIGFOIL.COM POLAR EXPORT
GA 37A218
GA 37A218 |  |  |  | Cl Max: | 1.2272 | at alpha= | 17.5 | deg
XFOIL ncrit=9 |  |  |  | L/D Max: | 93.8921 | at alpha= | 7 | deg
Re: | 500000 |  |  | Cd Min: | 0.17849 | at alpha= | -17 | deg
Mach: | 0.25 |  |  | Cl=0 at alpha= | -1.5944 | deg
|  |  |  | @ Cl=0.1, Cd= | 0.0091493
|  |  |  | @ Cl=0.4, Cd= | 0.0093595
|  |  |  | @ Cl=0.6, Cd= | 0.0095827
alpha (deg) | Cl | Cd | Cm | Cl/Cd
-17 | -0.5244 | 0.17849 | -0.0144 | -2.938
-16.5 | -0.5023 | 0.17381 | -0.0153 | -2.8899
-16 | -0.4834 | 0.16831 | -0.0177 | -2.8721
-15.5 | -0.471 | 0.16104 | -0.0215 | -2.9247
-15 | -0.4827 | 0.14605 | -0.03 | -3.305
-14.5 | -0.5803 | 0.10712 | -0.0464 | -5.4173
-14 | -0.6371 | 0.08651 | -0.0592 | -7.3645
-13.5 | -0.6937 | 0.07011 | -0.0693 | -9.8945
-13 | -0.741 | 0.05789 | -0.0748 | -12.8001
-12.5 | -0.7778 | 0.04845 | -0.0769 | -16.0537
-12 | -0.8006 | 0.04129 | -0.0762 | -19.3897
-11.5 | -0.7963 | 0.03517 | -0.077 | -22.6415
-11 | -0.785 | 0.03105 | -0.0737 | -25.2818
-10.5 | -0.7648 | 0.02801 | -0.07 | -27.3045
-10 | -0.7325 | 0.02531 | -0.0673 | -28.9411
-9.5 | -0.6965 | 0.0234 | -0.0651 | -29.765
-9 | -0.6589 | 0.02173 | -0.0628 | -30.3221
-8.5 | -0.6202 | 0.0202 | -0.0604 | -30.703
-8 | -0.5875 | 0.01843 | -0.0573 | -31.8774
-7.5 | -0.5528 | 0.01729 | -0.0539 | -31.9722
-7 | -0.5164 | 0.0161 | -0.0507 | -32.0745
-6.5 | -0.4746 | 0.01515 | -0.0483 | -31.3267
-6 | -0.4306 | 0.01424 | -0.0462 | -30.2388
-5.5 | -0.3845 | 0.01346 | -0.0443 | -28.5661
-5 | -0.3401 | 0.01245 | -0.0422 | -27.3173
-4.5 | -0.3137 | 0.01026 | -0.0378 | -30.575
-4 | -0.2711 | 0.00942 | -0.0352 | -28.7792
-3.5 | -0.2163 | 0.00931 | -0.0346 | -23.2331
-3 | -0.1604 | 0.00922 | -0.0341 | -17.397
-2.5 | -0.104 | 0.0092 | -0.0337 | -11.3043
-2 | -0.0475 | 0.00921 | -0.0334 | -5.1574
-1 | 0.0696 | 0.00917 | -0.0339 | 7.59
-0.5 | 0.1283 | 0.00913 | -0.0342 | 14.0526
0 | 0.1874 | 0.00917 | -0.0346 | 20.4362
0.5 | 0.2455 | 0.00919 | -0.0348 | 26.7138
1 | 0.3039 | 0.00922 | -0.0351 | 32.961
1.5 | 0.3629 | 0.00934 | -0.0355 | 38.8544
2 | 0.4201 | 0.00937 | -0.0355 | 44.8346
2.5 | 0.4783 | 0.00944 | -0.0357 | 50.6674
3 | 0.5362 | 0.00958 | -0.0358 | 55.9708
3.5 | 0.5926 | 0.00958 | -0.0355 | 61.858
4 | 0.6483 | 0.0096 | -0.0351 | 67.5312
4.5 | 0.7019 | 0.00952 | -0.034 | 73.729
5 | 0.7571 | 0.00962 | -0.0334 | 78.7006
5.5 | 0.81 | 0.00966 | -0.0323 | 83.8509
6 | 0.8622 | 0.00979 | -0.0309 | 88.0695
6.5 | 0.916 | 0.01 | -0.0299 | 91.6
7 | 0.9746 | 0.01038 | -0.0302 | 93.8921
7.5 | 1.0327 | 0.01153 | -0.0315 | 89.5663
8 | 1.0372 | 0.01375 | -0.0244 | 75.4327
8.5 | 1.0244 | 0.01581 | -0.0142 | 64.7944
9 | 1.0293 | 0.01852 | -0.0087 | 55.5778
9.5 | 1.0428 | 0.0213 | -0.0051 | 48.9577
10 | 1.062 | 0.02397 | -0.0024 | 44.3054
10.5 | 1.0807 | 0.0268 | -0.0001 | 40.3246
11 | 1.0995 | 0.02972 | 0.0021 | 36.9953
11.5 | 1.1179 | 0.03275 | 0.004 | 34.1344
12 | 1.1352 | 0.03598 | 0.0058 | 31.5509
12.5 | 1.1509 | 0.0395 | 0.0075 | 29.1367
13 | 1.1642 | 0.04335 | 0.0089 | 26.8558
13.5 | 1.1771 | 0.04737 | 0.0101 | 24.8491
14 | 1.1916 | 0.05138 | 0.0111 | 23.1919
14.5 | 1.1987 | 0.05619 | 0.012 | 21.333
15 | 1.2101 | 0.06076 | 0.0125 | 19.9161
15.5 | 1.2137 | 0.06619 | 0.0128 | 18.3366
16 | 1.222 | 0.07137 | 0.0128 | 17.122
16.5 | 1.224 | 0.07728 | 0.0126 | 15.8385
17 | 1.2256 | 0.08338 | 0.0121 | 14.699
17.5 | 1.2272 | 0.08971 | 0.0112 | 13.6796
18 | 1.2267 | 0.09649 | 0.0097 | 12.7132
18.5 | 1.2231 | 0.10351 | 0.0082 | 11.8162
19 | 1.2171 | 0.11149 | 0.0055 | 10.9167
19.5 | 1.2083 | 0.12009 | 0.0022 | 10.0616
20 | 1.1984 | 0.12909 | -0.0019 | 9.2834

## 31. Re 500k Mach 0.50 (1)
BIGFOIL.COM POLAR EXPORT
GA 37A218
GA 37A218 |  |  |  | Cl Max: | 1.346 | at alpha= | 9.5 | deg
JavaFoil+Calcfoil stall+Eppler ext transition |  |  |  | L/D Max: | 86.871 | at alpha= | 5 | deg
Re: | 500000 |  |  | Cd Min: | 0.00949 | at alpha= | -0.5 | deg
Mach: | 0.5 |  |  | Cl=0 at alpha= | -1.6667 | deg
|  |  |  | @ Cl=0.1, Cd= | 0.0099622
|  |  |  | @ Cl=0.4, Cd= | 0.009743
|  |  |  | @ Cl=0.6, Cd= | 0.010426
alpha (deg) | Cl | Cd | Cm | Cl/Cd
-20 | -1.048 | 0.23411 | 0.005 | -4.476
-19.5 | -1.021 | 0.22931 | 0.005 | -4.451
-19 | -0.993 | 0.22517 | 0.004 | -4.41
-18.5 | -0.966 | 0.21533 | 0.004 | -4.484
-18 | -0.94 | 0.20805 | 0.003 | -4.519
-17.5 | -0.909 | 0.1998 | 0.002 | -4.549
-17 | -0.879 | 0.19503 | 0.002 | -4.507
-16.5 | -0.851 | 0.18724 | 0.001 | -4.542
-16 | -0.823 | 0.1768 | 0 | -4.655
-15.5 | -0.795 | 0.16876 | 0 | -4.709
-15 | -0.766 | 0.16251 | -0.001 | -4.717
-14.5 | -0.738 | 0.16109 | -0.001 | -4.583
-14 | -0.71 | 0.15918 | -0.002 | -4.462
-13.5 | -0.682 | 0.15502 | -0.003 | -4.399
-13 | -0.652 | 0.14025 | -0.003 | -4.648
-12.5 | -0.623 | 0.13436 | -0.003 | -4.64
-12 | -0.595 | 0.13133 | -0.004 | -4.531
-11.5 | -0.567 | 0.12466 | -0.004 | -4.546
-11 | -0.538 | 0.11503 | -0.005 | -4.681
-10.5 | -0.51 | 0.11201 | -0.006 | -4.553
-10 | -0.481 | 0.10092 | -0.006 | -4.765
-9.5 | -0.452 | 0.096 | -0.006 | -4.712
-9 | -0.423 | 0.08301 | -0.006 | -5.101
-8.5 | -0.395 | 0.06429 | -0.007 | -6.142
-8 | -0.571 | 0.05945 | -0.007 | -9.598
-7.5 | -0.578 | 0.0542 | -0.008 | -10.668
-7 | -0.558 | 0.049 | -0.01 | -11.395
-6.5 | -0.634 | 0.01736 | -0.023 | -36.513
-6 | -0.584 | 0.01633 | -0.024 | -35.75
-5.5 | -0.531 | 0.01536 | -0.026 | -34.553
-5 | -0.467 | 0.01467 | -0.027 | -31.842
-4.5 | -0.4 | 0.01399 | -0.028 | -28.62
-4 | -0.332 | 0.01431 | -0.03 | -23.206
-3.5 | -0.262 | 0.0102 | -0.031 | -25.713
-3 | -0.191 | 0.01007 | -0.032 | -19.004
-2.5 | -0.12 | 0.01001 | -0.034 | -11.978
-2 | -0.048 | 0.01 | -0.035 | -4.805
-1.5 | 0.024 | 0.01003 | -0.036 | 2.396
-1 | 0.096 | 0.00999 | -0.038 | 9.63
-0.5 | 0.168 | 0.00949 | -0.039 | 17.755
0 | 0.243 | 0.00953 | -0.04 | 25.477
0.5 | 0.316 | 0.00962 | -0.042 | 32.815
1 | 0.388 | 0.00972 | -0.043 | 39.971
1.5 | 0.461 | 0.00986 | -0.044 | 46.784
2 | 0.534 | 0.01039 | -0.046 | 51.372
2.5 | 0.607 | 0.01043 | -0.047 | 58.137
3 | 0.679 | 0.01056 | -0.048 | 64.334
3.5 | 0.748 | 0.01068 | -0.05 | 70.031
4 | 0.819 | 0.01095 | -0.051 | 74.801
4.5 | 0.89 | 0.01124 | -0.053 | 79.205
5 | 0.96 | 0.01105 | -0.054 | 86.871
5.5 | 1.006 | 0.01221 | -0.054 | 82.43
6 | 1.069 | 0.01275 | -0.055 | 83.842
6.5 | 1.116 | 0.02103 | -0.055 | 53.034
7 | 1.172 | 0.02287 | -0.056 | 51.226
7.5 | 1.224 | 0.0245 | -0.057 | 49.946
8 | 1.269 | 0.02652 | -0.058 | 47.865
8.5 | 1.308 | 0.02885 | -0.059 | 45.337
9 | 1.335 | 0.03191 | -0.06 | 41.838
9.5 | 1.346 | 0.03468 | -0.061 | 38.825
10 | 1.332 | 0.03855 | -0.062 | 34.544
10.5 | 1.26 | 0.04367 | -0.063 | 28.858
11 | 0.73 | 0.09108 | -0.028 | 8.014
11.5 | 0.758 | 0.11468 | -0.029 | 6.61
12 | 0.787 | 0.12299 | -0.031 | 6.401
12.5 | 0.815 | 0.13969 | -0.032 | 5.837
13 | 0.844 | 0.14844 | -0.034 | 5.688
13.5 | 0.875 | 0.15634 | -0.038 | 5.596
14 | 0.903 | 0.16095 | -0.039 | 5.61
14.5 | 0.932 | 0.16923 | -0.04 | 5.505

## 32. Re 500k Mach 0.50 (2)
BIGFOIL.COM POLAR EXPORT
GA 37A218
GA 37A218 |  |  |  | Cl Max: | 1.086 | at alpha= | 13.5 | deg
XFOIL ncrit=9 |  |  |  | L/D Max: | 84.5527 | at alpha= | 6 | deg
Re: | 500000 |  |  | Cd Min: | 0.249 | at alpha= | -20 | deg
Mach: | 0.5 |  |  | Cl=0 at alpha= | -1.583 | deg
|  |  |  | @ Cl=0.1, Cd= | 0.010083
|  |  |  | @ Cl=0.4, Cd= | 0.010396
|  |  |  | @ Cl=0.6, Cd= | 0.010884
alpha (deg) | Cl | Cd | Cm | Cl/Cd
-20 | -0.6273 | 0.249 | 0.0209 | -2.5193
-19.5 | -0.6047 | 0.24127 | 0.0158 | -2.5063
-19 | -0.5914 | 0.23118 | 0.0071 | -2.5582
-18.5 | -0.5636 | 0.22399 | 0.0046 | -2.5162
-18 | -0.5401 | 0.21707 | 0.0005 | -2.4881
-17.5 | -0.5187 | 0.20925 | -0.0044 | -2.4789
-17 | -0.5052 | 0.19922 | -0.0114 | -2.5359
-16.5 | -0.48 | 0.19271 | -0.0143 | -2.4908
-16 | -0.4592 | 0.18533 | -0.0184 | -2.4777
-15.5 | -0.4566 | 0.17341 | -0.0278 | -2.6331
-15 | -0.4296 | 0.1673 | -0.0291 | -2.5678
-14.5 | -0.4089 | 0.16039 | -0.0324 | -2.5494
-14 | -0.4108 | 0.14768 | -0.0416 | -2.7817
-13.5 | -0.3896 | 0.14137 | -0.0432 | -2.7559
-13 | -0.4001 | 0.12527 | -0.0507 | -3.1939
-12.5 | -0.3849 | 0.11708 | -0.0559 | -3.2875
-12 | -0.3956 | 0.10666 | -0.0591 | -3.709
-11.5 | -0.4206 | 0.09222 | -0.0658 | -4.5608
-11 | -0.4644 | 0.07474 | -0.0763 | -6.2135
-10.5 | -0.5035 | 0.06158 | -0.0844 | -8.1764
-10 | -0.5367 | 0.05114 | -0.0894 | -10.4947
-9.5 | -0.5631 | 0.04258 | -0.0915 | -13.2245
-8.5 | -0.5767 | 0.03015 | -0.0879 | -19.1277
-8 | -0.5534 | 0.02629 | -0.0844 | -21.0498
-7.5 | -0.5176 | 0.02346 | -0.0809 | -22.0631
-7 | -0.4786 | 0.0211 | -0.0772 | -22.6825
-6.5 | -0.4442 | 0.019 | -0.0733 | -23.3789
-6 | -0.4093 | 0.01717 | -0.069 | -23.8381
-5.5 | -0.3779 | 0.01578 | -0.0636 | -23.948
-5 | -0.341 | 0.01464 | -0.0585 | -23.2923
-4.5 | -0.2975 | 0.01359 | -0.0545 | -21.8911
-4 | -0.2747 | 0.01146 | -0.0479 | -23.9703
-3.5 | -0.2423 | 0.01013 | -0.042 | -23.9191
-3 | -0.1814 | 0.01003 | -0.0404 | -18.0857
-2.5 | -0.1175 | 0.01006 | -0.0393 | -11.6799
-2 | -0.0553 | 0.01011 | -0.0381 | -5.4698
-1.5 | 0.011 | 0.01008 | -0.0379 | 1.0913
-1 | 0.0776 | 0.01008 | -0.038 | 7.6984
-0.5 | 0.1442 | 0.01009 | -0.0382 | 14.2914
0 | 0.2117 | 0.01014 | -0.0385 | 20.8777
0.5 | 0.2767 | 0.01019 | -0.0384 | 27.1541
1 | 0.343 | 0.01026 | -0.0386 | 33.4308
1.5 | 0.4099 | 0.01042 | -0.0388 | 39.3378
2 | 0.4738 | 0.01056 | -0.0384 | 44.8674
2.5 | 0.5401 | 0.01068 | -0.0383 | 50.5712
3 | 0.6046 | 0.0109 | -0.0379 | 55.4679
3.5 | 0.6689 | 0.01096 | -0.0371 | 61.031
4 | 0.7305 | 0.01098 | -0.0356 | 66.5301
4.5 | 0.7903 | 0.01091 | -0.0335 | 72.4381
5 | 0.8496 | 0.011 | -0.0313 | 77.2364
5.5 | 0.9054 | 0.0111 | -0.0282 | 81.5676
6 | 0.9546 | 0.01129 | -0.0238 | 84.5527
6.5 | 0.9891 | 0.01176 | -0.0168 | 84.1071
7 | 1.0133 | 0.01423 | -0.0121 | 71.2087
7.5 | 0.9879 | 0.01879 | -0.004 | 52.5758
8 | 0.9716 | 0.02362 | 0.0022 | 41.1346
8.5 | 0.9691 | 0.02813 | 0.0067 | 34.4508
9 | 0.9761 | 0.03227 | 0.0102 | 30.2479
9.5 | 0.9896 | 0.03623 | 0.0131 | 27.3144
10 | 1.0048 | 0.04029 | 0.0156 | 24.9392
10.5 | 1.0209 | 0.04446 | 0.0179 | 22.9622
11 | 1.037 | 0.04881 | 0.0199 | 21.2456
11.5 | 1.0519 | 0.05342 | 0.0216 | 19.6911
12 | 1.0645 | 0.05839 | 0.0232 | 18.2309
12.5 | 1.0744 | 0.06376 | 0.0244 | 16.8507
13 | 1.0804 | 0.06973 | 0.0252 | 15.494
13.5 | 1.086 | 0.07588 | 0.0258 | 14.3121
14 | 1.084 | 0.08312 | 0.0254 | 13.0414
14.5 | 1.0758 | 0.09134 | 0.0243 | 11.778
15 | 1.0613 | 0.10077 | 0.0216 | 10.5319
15.5 | 1.0432 | 0.11107 | 0.0177 | 9.3923
16 | 1.0123 | 0.12381 | 0.0114 | 8.1762
16.5 | 0.9726 | 0.13885 | 0.0026 | 7.0047
17 | 0.9244 | 0.15692 | -0.009 | 5.8909
17.5 | 0.8972 | 0.17265 | -0.0189 | 5.1966
18 | 0.8512 | 0.19549 | -0.0327 | 4.3542
18.5 | 0.8537 | 0.20794 | -0.0401 | 4.1055

## 33. Re 750k Mach 0.00 (1)
BIGFOIL.COM POLAR EXPORT
GA 37A218
GA 37A218 |  |  |  | Cl Max: | 1.627 | at alpha= | 16 | deg
JavaFoil+Calcfoil stall+Eppler ext transition |  |  |  | L/D Max: | 108.956 | at alpha= | 7 | deg
Re: | 750000 |  |  | Cd Min: | 0.00804 | at alpha= | 0 | deg
Mach: | 0 |  |  | Cl=0 at alpha= | -1.6667 | deg
|  |  |  | @ Cl=0.1, Cd= | 0.0083649
|  |  |  | @ Cl=0.4, Cd= | 0.0081144
|  |  |  | @ Cl=0.6, Cd= | 0.0084556
alpha (deg) | Cl | Cd | Cm | Cl/Cd
-16.5 | -0.936 | 0.12829 | 0.001 | -7.3
-16 | -0.94 | 0.12248 | 0 | -7.672
-15.5 | -0.942 | 0.11636 | 0 | -8.092
-15 | -0.939 | 0.11057 | -0.001 | -8.496
-14.5 | -0.936 | 0.10515 | -0.001 | -8.9
-14 | -0.929 | 0.09903 | -0.002 | -9.382
-13.5 | -0.919 | 0.09358 | -0.002 | -9.816
-13 | -0.906 | 0.08774 | -0.003 | -10.323
-12.5 | -0.891 | 0.08304 | -0.003 | -10.724
-12 | -0.875 | 0.07618 | -0.004 | -11.481
-11.5 | -1.002 | 0.02284 | -0.008 | -43.878
-11 | -0.978 | 0.02048 | -0.009 | -47.752
-10.5 | -0.952 | 0.01936 | -0.011 | -49.187
-10 | -0.918 | 0.01777 | -0.012 | -51.652
-9.5 | -0.88 | 0.0167 | -0.013 | -52.671
-9 | -0.842 | 0.01572 | -0.014 | -53.531
-8.5 | -0.797 | 0.0151 | -0.015 | -52.759
-8 | -0.747 | 0.01449 | -0.016 | -51.556
-7.5 | -0.695 | 0.01415 | -0.018 | -49.091
-7 | -0.641 | 0.01367 | -0.019 | -46.871
-6.5 | -0.585 | 0.01319 | -0.02 | -44.337
-6 | -0.528 | 0.01275 | -0.021 | -41.408
-5.5 | -0.47 | 0.01281 | -0.022 | -36.651
-5 | -0.41 | 0.01246 | -0.023 | -32.931
-4.5 | -0.35 | 0.01205 | -0.024 | -29.068
-4 | -0.29 | 0.00856 | -0.026 | -33.805
-3.5 | -0.228 | 0.00848 | -0.027 | -26.884
-3 | -0.166 | 0.00846 | -0.028 | -19.649
-2.5 | -0.104 | 0.00839 | -0.029 | -12.399
-2 | -0.042 | 0.00838 | -0.03 | -4.973
-1.5 | 0.021 | 0.0084 | -0.031 | 2.481
-1 | 0.083 | 0.0084 | -0.033 | 9.926
-0.5 | 0.146 | 0.00827 | -0.034 | 17.666
0 | 0.21 | 0.00804 | -0.035 | 26.15
0.5 | 0.273 | 0.00812 | -0.036 | 33.664
1 | 0.336 | 0.00811 | -0.037 | 41.482
1.5 | 0.399 | 0.00811 | -0.039 | 49.243
2 | 0.462 | 0.00839 | -0.04 | 55.091
2.5 | 0.525 | 0.00834 | -0.041 | 62.984
3 | 0.588 | 0.00843 | -0.042 | 69.819
3.5 | 0.649 | 0.00856 | -0.043 | 75.807
4 | 0.711 | 0.00835 | -0.044 | 85.156
4.5 | 0.773 | 0.00849 | -0.046 | 91.053
5 | 0.835 | 0.00865 | -0.047 | 96.482
5.5 | 0.896 | 0.00922 | -0.048 | 97.141
6 | 0.956 | 0.00943 | -0.049 | 101.375
6.5 | 1.016 | 0.00962 | -0.05 | 105.631
7 | 1.075 | 0.00987 | -0.051 | 108.956
7.5 | 1.108 | 0.01599 | -0.051 | 69.274
8 | 1.159 | 0.01708 | -0.052 | 67.849
8.5 | 1.209 | 0.01759 | -0.053 | 68.731
9 | 1.257 | 0.01867 | -0.054 | 67.327
9.5 | 1.303 | 0.01977 | -0.055 | 65.886
10 | 1.345 | 0.02162 | -0.056 | 62.201
10.5 | 1.386 | 0.02294 | -0.056 | 60.429
11 | 1.426 | 0.02447 | -0.057 | 58.251
11.5 | 1.462 | 0.02613 | -0.058 | 55.961
12 | 1.495 | 0.02789 | -0.059 | 53.595
12.5 | 1.523 | 0.02984 | -0.06 | 51.052
13 | 1.55 | 0.03153 | -0.061 | 49.155
13.5 | 1.572 | 0.03358 | -0.061 | 46.825
14 | 1.591 | 0.03575 | -0.062 | 44.505
14.5 | 1.606 | 0.0383 | -0.063 | 41.933
15 | 1.617 | 0.04083 | -0.063 | 39.611
15.5 | 1.624 | 0.04372 | -0.064 | 37.152
16 | 1.627 | 0.04712 | -0.065 | 34.526
16.5 | 1.626 | 0.05047 | -0.065 | 32.225
17 | 1.622 | 0.05437 | -0.066 | 29.824
17.5 | 1.612 | 0.05941 | -0.066 | 27.14
18 | 1.599 | 0.06465 | -0.066 | 24.739
18.5 | 1.581 | 0.07175 | -0.066 | 22.029
19 | 1.558 | 0.07994 | -0.066 | 19.487
19.5 | 1.525 | 0.09225 | -0.065 | 16.53
20 | 1.464 | 0.11773 | -0.062 | 12.44

## 34. Re 750k Mach 0.00 (2)
BIGFOIL.COM POLAR EXPORT
GA 37A218
GA 37A218 |  |  |  | Cl Max: | 1.347 | at alpha= | 18 | deg
XFOIL ncrit=9 |  |  |  | L/D Max: | 108.509 | at alpha= | 7 | deg
Re: | 750000 |  |  | Cd Min: | 0.21553 | at alpha= | -20 | deg
Mach: | 0 |  |  | Cl=0 at alpha= | -1.6 | deg
|  |  |  | @ Cl=0.1, Cd= | 0.0075774
|  |  |  | @ Cl=0.4, Cd= | 0.0076659
|  |  |  | @ Cl=0.6, Cd= | 0.00775
alpha (deg) | Cl | Cd | Cm | Cl/Cd
-20 | -0.6105 | 0.21553 | 0.013 | -2.8326
-19.5 | -0.5901 | 0.21104 | 0.0105 | -2.7962
-19 | -0.5719 | 0.20593 | 0.0073 | -2.7772
-18.5 | -0.5557 | 0.19994 | 0.0036 | -2.7793
-17.5 | -0.8413 | 0.10054 | -0.0442 | -8.3678
-17 | -0.9119 | 0.08032 | -0.0558 | -11.3533
-16.5 | -0.9525 | 0.0675 | -0.0619 | -14.1111
-16 | -0.9777 | 0.05805 | -0.0654 | -16.8424
-15.5 | -0.992 | 0.05075 | -0.0672 | -19.5468
-15 | -0.9962 | 0.04504 | -0.0678 | -22.1181
-14.5 | -0.9929 | 0.04044 | -0.0677 | -24.5524
-14 | -0.9835 | 0.03672 | -0.0671 | -26.7838
-13.5 | -0.9697 | 0.03279 | -0.0654 | -29.573
-13 | -0.9485 | 0.02994 | -0.0639 | -31.68
-12.5 | -0.9244 | 0.02761 | -0.0625 | -33.4806
-12 | -0.8858 | 0.02539 | -0.0635 | -34.8878
-11.5 | -0.859 | 0.02364 | -0.0608 | -36.3367
-11 | -0.831 | 0.02208 | -0.0582 | -37.6359
-10.5 | -0.7988 | 0.02072 | -0.056 | -38.5521
-10 | -0.7715 | 0.01891 | -0.0531 | -40.7985
-9.5 | -0.7369 | 0.01772 | -0.0508 | -41.5858
-9 | -0.7001 | 0.01682 | -0.0484 | -41.6231
-8.5 | -0.6602 | 0.016 | -0.0463 | -41.2625
-8 | -0.6228 | 0.01488 | -0.044 | -41.8548
-7.5 | -0.5772 | 0.01419 | -0.0427 | -40.6765
-7 | -0.5328 | 0.01338 | -0.0413 | -39.8206
-6.5 | -0.4855 | 0.01275 | -0.0402 | -38.0784
-6 | -0.4366 | 0.01215 | -0.0393 | -35.9342
-5.5 | -0.3878 | 0.0116 | -0.0384 | -33.431
-5 | -0.3405 | 0.01082 | -0.0373 | -31.4695
-4.5 | -0.3037 | 0.00931 | -0.0348 | -32.6208
-4 | -0.2639 | 0.00806 | -0.0325 | -32.7419
-3.5 | -0.2103 | 0.00792 | -0.0322 | -26.553
-3 | -0.1554 | 0.00776 | -0.0322 | -20.0258
-2.5 | -0.0997 | 0.00773 | -0.0323 | -12.8978
-2 | -0.0448 | 0.00764 | -0.0322 | -5.8639
-1.5 | 0.0112 | 0.0076 | -0.0324 | 1.4737
-1 | 0.0678 | 0.0076 | -0.0327 | 8.9211
-0.5 | 0.1248 | 0.00756 | -0.0331 | 16.5079
0 | 0.1816 | 0.00757 | -0.0335 | 23.9894
0.5 | 0.2383 | 0.00758 | -0.0339 | 31.438
1 | 0.2948 | 0.00757 | -0.0342 | 38.9432
1.5 | 0.3513 | 0.00764 | -0.0346 | 45.9817
2 | 0.4077 | 0.00767 | -0.0349 | 53.1551
2.5 | 0.464 | 0.00769 | -0.0352 | 60.3381
3 | 0.5197 | 0.00777 | -0.0354 | 66.8855
3.5 | 0.5746 | 0.00775 | -0.0354 | 74.1419
4 | 0.6283 | 0.00775 | -0.0351 | 81.071
4.5 | 0.6826 | 0.00781 | -0.0351 | 87.4008
5.5 | 0.7896 | 0.00796 | -0.0346 | 99.196
6 | 0.8416 | 0.00808 | -0.034 | 104.1584
6.5 | 0.8912 | 0.00828 | -0.033 | 107.6329
7 | 0.9386 | 0.00865 | -0.0316 | 108.5087
7.5 | 0.978 | 0.0099 | -0.0295 | 98.7879
8 | 1.0226 | 0.01194 | -0.0299 | 85.6449
8.5 | 1.0414 | 0.01337 | -0.0249 | 77.8908
9 | 1.0515 | 0.01474 | -0.0182 | 71.3365
9.5 | 1.0722 | 0.01635 | -0.0143 | 65.578
10 | 1.0983 | 0.018 | -0.0117 | 61.0167
10.5 | 1.1245 | 0.01983 | -0.0095 | 56.707
11 | 1.1505 | 0.02182 | -0.0076 | 52.7269
11.5 | 1.1752 | 0.02399 | -0.0059 | 48.9871
12 | 1.1979 | 0.02637 | -0.0042 | 45.4266
12.5 | 1.2184 | 0.02898 | -0.0025 | 42.0428
13 | 1.237 | 0.03177 | -0.0009 | 38.9361
13.5 | 1.2566 | 0.03459 | 0.0005 | 36.3284
14 | 1.2728 | 0.03779 | 0.0018 | 33.6809
14.5 | 1.2842 | 0.04153 | 0.003 | 30.9222
15 | 1.302 | 0.04481 | 0.0038 | 29.056
15.5 | 1.3088 | 0.04925 | 0.0047 | 26.5746
16 | 1.3237 | 0.05301 | 0.0052 | 24.9708
16.5 | 1.3319 | 0.05757 | 0.0055 | 23.1353
17 | 1.3347 | 0.0628 | 0.0057 | 21.2532
17.5 | 1.3435 | 0.06755 | 0.0055 | 19.889
18 | 1.347 | 0.07301 | 0.0051 | 18.4495
18.5 | 1.3396 | 0.07989 | 0.0044 | 16.7681
19 | 1.3385 | 0.08622 | 0.0033 | 15.5242
19.5 | 1.3379 | 0.09261 | 0.0019 | 14.4466
20 | 1.3342 | 0.09958 | 0.0001 | 13.3983

## 35. Re 750k Mach 0.10 (1)
BIGFOIL.COM POLAR EXPORT
GA 37A218
GA 37A218 |  |  |  | Cl Max: | 1.612 | at alpha= | 15.5 | deg
JavaFoil+Calcfoil stall+Eppler ext transition |  |  |  | L/D Max: | 108.744 | at alpha= | 7 | deg
Re: | 750000 |  |  | Cd Min: | 0.008 | at alpha= | 0 | deg
Mach: | 0.1 |  |  | Cl=0 at alpha= | -1.6667 | deg
|  |  |  | @ Cl=0.1, Cd= | 0.0083038
|  |  |  | @ Cl=0.4, Cd= | 0.0081597
|  |  |  | @ Cl=0.6, Cd= | 0.0084818
alpha (deg) | Cl | Cd | Cm | Cl/Cd
-16.5 | -0.91 | 0.13092 | 0.001 | -6.952
-16 | -0.917 | 0.12483 | 0 | -7.345
-15.5 | -0.921 | 0.11724 | 0 | -7.857
-15 | -0.922 | 0.11034 | -0.001 | -8.357
-14.5 | -0.921 | 0.10546 | -0.001 | -8.732
-14 | -0.917 | 0.10028 | -0.002 | -9.145
-13.5 | -0.909 | 0.09457 | -0.002 | -9.609
-13 | -0.898 | 0.08894 | -0.003 | -10.099
-12.5 | -0.884 | 0.08387 | -0.003 | -10.534
-12 | -0.869 | 0.07763 | -0.004 | -11.2
-11.5 | -0.986 | 0.02531 | -0.008 | -38.946
-11 | -0.976 | 0.02092 | -0.009 | -46.638
-10.5 | -0.95 | 0.01971 | -0.011 | -48.195
-10 | -0.917 | 0.01852 | -0.012 | -49.529
-9.5 | -0.88 | 0.01686 | -0.013 | -52.216
-9 | -0.841 | 0.01655 | -0.014 | -50.801
-8.5 | -0.799 | 0.0152 | -0.015 | -52.568
-8 | -0.749 | 0.01404 | -0.016 | -53.387
-7.5 | -0.697 | 0.01426 | -0.018 | -48.89
-7 | -0.643 | 0.01374 | -0.019 | -46.821
-6.5 | -0.587 | 0.01325 | -0.02 | -44.325
-6 | -0.53 | 0.01277 | -0.021 | -41.513
-5.5 | -0.472 | 0.01289 | -0.022 | -36.603
-5 | -0.412 | 0.01246 | -0.023 | -33.091
-4.5 | -0.352 | 0.01218 | -0.025 | -28.889
-4 | -0.291 | 0.00852 | -0.026 | -34.151
-3.5 | -0.229 | 0.00846 | -0.027 | -27.091
-3 | -0.167 | 0.00841 | -0.028 | -19.869
-2.5 | -0.105 | 0.00843 | -0.029 | -12.402
-2 | -0.042 | 0.00842 | -0.03 | -4.971
-1.5 | 0.021 | 0.00837 | -0.032 | 2.503
-1 | 0.084 | 0.00838 | -0.033 | 10
-0.5 | 0.147 | 0.00808 | -0.034 | 18.158
0 | 0.211 | 0.008 | -0.035 | 26.394
0.5 | 0.275 | 0.0081 | -0.036 | 33.887
1 | 0.338 | 0.00814 | -0.038 | 41.536
1.5 | 0.401 | 0.00816 | -0.039 | 49.206
2 | 0.465 | 0.00838 | -0.04 | 55.454
2.5 | 0.528 | 0.00844 | -0.041 | 62.586
3 | 0.591 | 0.00847 | -0.042 | 69.796
3.5 | 0.652 | 0.00855 | -0.043 | 76.274
4 | 0.715 | 0.00844 | -0.045 | 84.639
4.5 | 0.777 | 0.00858 | -0.046 | 90.561
5 | 0.839 | 0.0087 | -0.047 | 96.409
5.5 | 0.9 | 0.00927 | -0.048 | 97.094
6 | 0.961 | 0.00946 | -0.049 | 101.59
6.5 | 1.021 | 0.00971 | -0.05 | 105.152
7 | 1.08 | 0.00993 | -0.052 | 108.744
7.5 | 1.112 | 0.01616 | -0.051 | 68.82
8 | 1.163 | 0.01724 | -0.052 | 67.47
8.5 | 1.213 | 0.01779 | -0.053 | 68.189
9 | 1.261 | 0.01889 | -0.054 | 66.761
9.5 | 1.307 | 0.02005 | -0.055 | 65.185
10 | 1.349 | 0.02192 | -0.056 | 61.541
10.5 | 1.39 | 0.02325 | -0.057 | 59.793
11 | 1.429 | 0.02486 | -0.057 | 57.453
11.5 | 1.464 | 0.02655 | -0.058 | 55.138
12 | 1.496 | 0.02839 | -0.059 | 52.69
12.5 | 1.524 | 0.0303 | -0.06 | 50.282
13 | 1.549 | 0.03215 | -0.061 | 48.167
13.5 | 1.57 | 0.03419 | -0.062 | 45.912
14 | 1.586 | 0.03657 | -0.062 | 43.381
14.5 | 1.599 | 0.03909 | -0.063 | 40.915
15 | 1.608 | 0.04193 | -0.064 | 38.344
15.5 | 1.612 | 0.04514 | -0.064 | 35.703
16 | 1.612 | 0.04846 | -0.065 | 33.259
16.5 | 1.607 | 0.05253 | -0.065 | 30.585
17 | 1.599 | 0.05633 | -0.066 | 28.387
17.5 | 1.586 | 0.06183 | -0.066 | 25.644
18 | 1.567 | 0.06811 | -0.066 | 23.001
18.5 | 1.543 | 0.07637 | -0.066 | 20.199
19 | 1.509 | 0.08793 | -0.065 | 17.156
19.5 | 1.446 | 0.11396 | -0.061 | 12.691
20 | 1.394 | 0.13792 | -0.058 | 10.105

## 36. Re 750k Mach 0.10 (2)
BIGFOIL.COM POLAR EXPORT
GA 37A218
GA 37A218 |  |  |  | Cl Max: | 1.3355 | at alpha= | 18 | deg
XFOIL ncrit=9 |  |  |  | L/D Max: | 108.154 | at alpha= | 7 | deg
Re: | 750000 |  |  | Cd Min: | 0.21191 | at alpha= | -19.5 | deg
Mach: | 0.1 |  |  | Cl=0 at alpha= | -1.6002 | deg
|  |  |  | @ Cl=0.1, Cd= | 0.0076034
|  |  |  | @ Cl=0.4, Cd= | 0.00769
|  |  |  | @ Cl=0.6, Cd= | 0.0077959
alpha (deg) | Cl | Cd | Cm | Cl/Cd
-19.5 | -0.5901 | 0.21191 | 0.0107 | -2.7847
-19 | -0.5717 | 0.20678 | 0.0074 | -2.7648
-18.5 | -0.5552 | 0.20078 | 0.0037 | -2.7652
-17 | -0.8308 | 0.09558 | -0.0478 | -8.6922
-16.5 | -0.8915 | 0.07755 | -0.058 | -11.4958
-16 | -0.9304 | 0.06516 | -0.0639 | -14.2787
-15.5 | -0.956 | 0.05583 | -0.0672 | -17.1234
-15 | -0.9699 | 0.04871 | -0.0687 | -19.9117
-14.5 | -0.9737 | 0.04314 | -0.0692 | -22.5707
-14 | -0.9695 | 0.03872 | -0.0689 | -25.0387
-13.5 | -0.9608 | 0.0345 | -0.0675 | -27.8493
-13 | -0.9428 | 0.03114 | -0.0658 | -30.2762
-12.5 | -0.9201 | 0.02858 | -0.0643 | -32.1938
-12 | -0.8829 | 0.0262 | -0.0652 | -33.6985
-11.5 | -0.8568 | 0.02433 | -0.0625 | -35.2158
-11 | -0.8293 | 0.02266 | -0.0598 | -36.5975
-10.5 | -0.7978 | 0.02116 | -0.0575 | -37.7032
-10 | -0.769 | 0.01939 | -0.0548 | -39.6596
-9 | -0.6987 | 0.01703 | -0.05 | -41.0276
-8.5 | -0.6607 | 0.01619 | -0.0476 | -40.8091
-8 | -0.6238 | 0.01504 | -0.045 | -41.4761
-7.5 | -0.5789 | 0.01431 | -0.0436 | -40.4542
-7 | -0.5344 | 0.01348 | -0.042 | -39.6439
-6 | -0.4381 | 0.01223 | -0.0399 | -35.8217
-5.5 | -0.389 | 0.01167 | -0.039 | -33.3333
-5 | -0.341 | 0.01094 | -0.0379 | -31.17
-4.5 | -0.3039 | 0.00944 | -0.0353 | -32.1928
-4 | -0.2651 | 0.0081 | -0.0328 | -32.7284
-3.5 | -0.2116 | 0.00793 | -0.0325 | -26.6835
-3 | -0.1563 | 0.00778 | -0.0324 | -20.09
-2.5 | -0.1004 | 0.00776 | -0.0325 | -12.9381
-2 | -0.0451 | 0.00766 | -0.0324 | -5.8877
-1.5 | 0.0113 | 0.00763 | -0.0326 | 1.481
-1 | 0.0682 | 0.00762 | -0.0329 | 8.9501
-0.5 | 0.1256 | 0.00759 | -0.0333 | 16.5481
0 | 0.1827 | 0.00762 | -0.0337 | 23.9764
0.5 | 0.2396 | 0.0076 | -0.034 | 31.5263
1 | 0.2965 | 0.0076 | -0.0344 | 39.0132
1.5 | 0.3534 | 0.00769 | -0.0347 | 45.9558
2 | 0.41 | 0.00769 | -0.0351 | 53.316
2.5 | 0.4667 | 0.00772 | -0.0354 | 60.4534
3 | 0.5228 | 0.00781 | -0.0356 | 66.9398
3.5 | 0.578 | 0.0078 | -0.0355 | 74.1026
4 | 0.632 | 0.00779 | -0.0352 | 81.1297
4.5 | 0.6867 | 0.00784 | -0.0352 | 87.5893
5 | 0.7406 | 0.00794 | -0.0349 | 93.2746
5.5 | 0.7941 | 0.00801 | -0.0345 | 99.1386
6 | 0.8463 | 0.00813 | -0.034 | 104.0959
6.5 | 0.8965 | 0.00833 | -0.0329 | 107.623
7 | 0.9431 | 0.00872 | -0.0313 | 108.1537
7.5 | 0.9804 | 0.01011 | -0.0288 | 96.9733
8 | 1.025 | 0.01215 | -0.0291 | 84.3621
8.5 | 1.0377 | 0.01358 | -0.0229 | 76.4138
9 | 1.0506 | 0.01504 | -0.0169 | 69.8537
9.5 | 1.0722 | 0.01672 | -0.0132 | 64.1268
10 | 1.0977 | 0.01848 | -0.0106 | 59.3994
10.5 | 1.1237 | 0.02041 | -0.0085 | 55.0563
11 | 1.1494 | 0.02249 | -0.0066 | 51.1072
11.5 | 1.1739 | 0.02474 | -0.0048 | 47.4495
12 | 1.1964 | 0.02719 | -0.0031 | 44.0015
12.5 | 1.2166 | 0.02987 | -0.0014 | 40.7298
13 | 1.2339 | 0.03284 | 0.0003 | 37.5731
13.5 | 1.252 | 0.03584 | 0.0017 | 34.933
14 | 1.2692 | 0.03906 | 0.0029 | 32.4936
14.5 | 1.2816 | 0.0428 | 0.0041 | 29.9439
15 | 1.2972 | 0.04637 | 0.0049 | 27.975
15.5 | 1.3049 | 0.05082 | 0.0058 | 25.6769
16 | 1.3179 | 0.05487 | 0.0062 | 24.0186
16.5 | 1.3223 | 0.05992 | 0.0065 | 22.0678
17 | 1.3273 | 0.06504 | 0.0066 | 20.4074
17.5 | 1.3344 | 0.0701 | 0.0064 | 19.0357
18 | 1.3355 | 0.07594 | 0.0058 | 17.5863
18.5 | 1.3252 | 0.08329 | 0.0049 | 15.9107
19 | 1.3268 | 0.08944 | 0.0037 | 14.8345
19.5 | 1.3243 | 0.09622 | 0.0021 | 13.7633
20 | 1.3198 | 0.10345 | 0.0001 | 12.7579

## 37. Re 750k Mach 0.25 (1)
BIGFOIL.COM POLAR EXPORT
GA 37A218
GA 37A218 |  |  |  | Cl Max: | 1.542 | at alpha= | 14 | deg
JavaFoil+Calcfoil stall+Eppler ext transition |  |  |  | L/D Max: | 104.845 | at alpha= | 6.5 | deg
Re: | 750000 |  |  | Cd Min: | 0.00816 | at alpha= | -0.5 | deg
Mach: | 0.25 |  |  | Cl=0 at alpha= | -1.6692 | deg
|  |  |  | @ Cl=0.1, Cd= | 0.0084032
|  |  |  | @ Cl=0.4, Cd= | 0.0083089
|  |  |  | @ Cl=0.6, Cd= | 0.0085837
alpha (deg) | Cl | Cd | Cm | Cl/Cd
-15 | -0.773 | 0.1169 | -0.001 | -6.614
-14.5 | -0.796 | 0.111 | -0.001 | -7.169
-14 | -0.813 | 0.10491 | -0.001 | -7.75
-13.5 | -0.825 | 0.09891 | -0.002 | -8.343
-13 | -0.832 | 0.09314 | -0.002 | -8.928
-12.5 | -0.833 | 0.08776 | -0.003 | -9.491
-12 | -0.828 | 0.08267 | -0.003 | -10.022
-11.5 | -0.819 | 0.07701 | -0.004 | -10.641
-11 | -0.804 | 0.0723 | -0.005 | -11.123
-10.5 | -0.788 | 0.06671 | -0.006 | -11.818
-10 | -0.906 | 0.02028 | -0.012 | -44.67
-9.5 | -0.879 | 0.01804 | -0.013 | -48.707
-9 | -0.842 | 0.01757 | -0.014 | -47.928
-8.5 | -0.801 | 0.0161 | -0.016 | -49.769
-8 | -0.761 | 0.01464 | -0.017 | -52
-7.5 | -0.71 | 0.01478 | -0.018 | -48.036
-7 | -0.656 | 0.01414 | -0.019 | -46.418
-6.5 | -0.601 | 0.01364 | -0.02 | -44.027
-6 | -0.543 | 0.01318 | -0.022 | -41.192
-5.5 | -0.484 | 0.01326 | -0.023 | -36.474
-5 | -0.423 | 0.01285 | -0.024 | -32.911
-4.5 | -0.361 | 0.01243 | -0.025 | -29.051
-4 | -0.299 | 0.00865 | -0.026 | -34.529
-3.5 | -0.235 | 0.00866 | -0.028 | -27.171
-3 | -0.172 | 0.00861 | -0.029 | -19.935
-2.5 | -0.107 | 0.00855 | -0.03 | -12.561
-2 | -0.043 | 0.00852 | -0.031 | -5.048
-1.5 | 0.022 | 0.00849 | -0.032 | 2.536
-1 | 0.086 | 0.00847 | -0.034 | 10.175
-0.5 | 0.151 | 0.00816 | -0.035 | 18.492
0 | 0.217 | 0.00817 | -0.036 | 26.563
0.5 | 0.282 | 0.00818 | -0.037 | 34.522
1 | 0.347 | 0.00826 | -0.039 | 42.066
1.5 | 0.412 | 0.00832 | -0.04 | 49.579
2 | 0.478 | 0.00856 | -0.041 | 55.807
2.5 | 0.543 | 0.00861 | -0.042 | 62.986
3 | 0.608 | 0.00858 | -0.043 | 70.802
3.5 | 0.67 | 0.00872 | -0.045 | 76.806
4 | 0.734 | 0.00861 | -0.046 | 85.275
4.5 | 0.798 | 0.00876 | -0.047 | 91.08
5 | 0.862 | 0.0089 | -0.048 | 96.779
5.5 | 0.924 | 0.00951 | -0.049 | 97.178
6 | 0.987 | 0.00973 | -0.051 | 101.45
6.5 | 1.048 | 0.00999 | -0.052 | 104.845
7 | 1.082 | 0.01606 | -0.052 | 67.386
7.5 | 1.135 | 0.01735 | -0.053 | 65.41
8 | 1.187 | 0.01827 | -0.054 | 64.97
8.5 | 1.236 | 0.01899 | -0.054 | 65.105
9 | 1.283 | 0.02025 | -0.055 | 63.357
9.5 | 1.327 | 0.02167 | -0.056 | 61.25
10 | 1.368 | 0.02364 | -0.057 | 57.852
10.5 | 1.406 | 0.02519 | -0.058 | 55.808
11 | 1.441 | 0.02704 | -0.059 | 53.286
11.5 | 1.471 | 0.02921 | -0.06 | 50.365
12 | 1.497 | 0.03126 | -0.06 | 47.888
12.5 | 1.517 | 0.03346 | -0.061 | 45.335
13 | 1.531 | 0.03572 | -0.062 | 42.862
13.5 | 1.54 | 0.03833 | -0.063 | 40.169
14 | 1.542 | 0.04124 | -0.063 | 37.382
14.5 | 1.537 | 0.04463 | -0.064 | 34.438
15 | 1.525 | 0.0487 | -0.065 | 31.306
15.5 | 1.504 | 0.05371 | -0.065 | 28.003
16 | 1.475 | 0.06006 | -0.065 | 24.562
16.5 | 1.437 | 0.06838 | -0.065 | 21.009
17 | 1.377 | 0.08392 | -0.063 | 16.414
17.5 | 1.268 | 0.12553 | -0.054 | 10.101
18 | 1.214 | 0.14227 | -0.05 | 8.534
18.5 | 1.163 | 0.15709 | -0.048 | 7.404
19 | 1.113 | 0.17016 | -0.046 | 6.541

## 38. Re 750k Mach 0.25 (2)
BIGFOIL.COM POLAR EXPORT
GA 37A218
GA 37A218 |  |  |  | Cl Max: | 1.2814 | at alpha= | 17 | deg
XFOIL ncrit=9 |  |  |  | L/D Max: | 106.782 | at alpha= | 6.5 | deg
Re: | 750000 |  |  | Cd Min: | 0.19298 | at alpha= | -18 | deg
Mach: | 0.25 |  |  | Cl=0 at alpha= | -1.6019 | deg
|  |  |  | @ Cl=0.1, Cd= | 0.0077601
|  |  |  | @ Cl=0.4, Cd= | 0.007832
|  |  |  | @ Cl=0.6, Cd= | 0.0080294
alpha (deg) | Cl | Cd | Cm | Cl/Cd
-18 | -0.5504 | 0.19298 | -0.0038 | -2.8521
-17.5 | -0.5351 | 0.18609 | -0.007 | -2.8755
-17 | -0.5149 | 0.1811 | -0.0095 | -2.8432
-16.5 | -0.4984 | 0.17489 | -0.013 | -2.8498
-15.5 | -0.7174 | 0.09711 | -0.0498 | -7.3875
-15 | -0.7667 | 0.08008 | -0.0603 | -9.5742
-14.5 | -0.8066 | 0.06681 | -0.0676 | -12.073
-14 | -0.8374 | 0.05641 | -0.0724 | -14.8449
-13.5 | -0.8651 | 0.04755 | -0.0745 | -18.1935
-13 | -0.8762 | 0.041 | -0.0748 | -21.3707
-12.5 | -0.8739 | 0.0361 | -0.074 | -24.2078
-12 | -0.8534 | 0.03196 | -0.0747 | -26.7021
-11.5 | -0.8386 | 0.02904 | -0.0713 | -28.8774
-11 | -0.8162 | 0.02646 | -0.0685 | -30.8466
-10.5 | -0.788 | 0.02416 | -0.066 | -32.6159
-10 | -0.7561 | 0.02221 | -0.0635 | -34.0432
-9.5 | -0.7276 | 0.02008 | -0.0605 | -36.2351
-9 | -0.693 | 0.01862 | -0.058 | -37.218
-8.5 | -0.6558 | 0.01733 | -0.0554 | -37.8419
-8 | -0.6225 | 0.01612 | -0.0518 | -38.6166
-7.5 | -0.5842 | 0.01507 | -0.0488 | -38.7658
-7 | -0.5389 | 0.01426 | -0.0468 | -37.791
-6.5 | -0.4937 | 0.01341 | -0.0449 | -36.8158
-6 | -0.4453 | 0.01272 | -0.0434 | -35.0079
-5.5 | -0.3957 | 0.01205 | -0.042 | -32.8382
-5 | -0.3459 | 0.01143 | -0.0407 | -30.2625
-4.5 | -0.3045 | 0.01014 | -0.0384 | -30.0296
-4 | -0.2712 | 0.0084 | -0.0347 | -32.2857
-3.5 | -0.2179 | 0.00805 | -0.0339 | -27.0683
-3 | -0.161 | 0.00795 | -0.0337 | -20.2516
-2.5 | -0.1036 | 0.00787 | -0.0336 | -13.1639
-2 | -0.0461 | 0.00781 | -0.0336 | -5.9027
-1.5 | 0.0118 | 0.00781 | -0.0336 | 1.5109
-1 | 0.0709 | 0.00777 | -0.034 | 9.1248
-0.5 | 0.1297 | 0.00775 | -0.0343 | 16.7355
0 | 0.1886 | 0.00776 | -0.0346 | 24.3041
0.5 | 0.2474 | 0.00774 | -0.035 | 31.9638
1 | 0.3061 | 0.00778 | -0.0353 | 39.3445
1.5 | 0.3648 | 0.00782 | -0.0356 | 46.6496
2 | 0.4233 | 0.00784 | -0.0359 | 53.9923
2.5 | 0.482 | 0.00796 | -0.0362 | 60.5528
3 | 0.5396 | 0.00796 | -0.0363 | 67.7889
3.5 | 0.5968 | 0.00803 | -0.0362 | 74.3213
4 | 0.652 | 0.00802 | -0.0357 | 81.2968
4.5 | 0.7088 | 0.00805 | -0.0355 | 88.0497
5 | 0.7649 | 0.00813 | -0.0352 | 94.0836
5.5 | 0.8198 | 0.00824 | -0.0345 | 99.4903
6 | 0.8731 | 0.00837 | -0.0336 | 104.313
6.5 | 0.9226 | 0.00864 | -0.0319 | 106.7824
7 | 0.9645 | 0.00922 | -0.0288 | 104.6095
7.5 | 0.9906 | 0.0112 | -0.0244 | 88.4464
8 | 1.0253 | 0.01336 | -0.023 | 76.744
8.5 | 1.0274 | 0.01508 | -0.015 | 68.13
9 | 1.0456 | 0.0171 | -0.0107 | 61.1462
9.5 | 1.0674 | 0.01932 | -0.0076 | 55.2484
10 | 1.0928 | 0.02153 | -0.0053 | 50.7571
10.5 | 1.1174 | 0.02393 | -0.0032 | 46.6945
11 | 1.1404 | 0.0265 | -0.0011 | 43.034
11.5 | 1.1615 | 0.0293 | 0.0009 | 39.6416
12 | 1.1805 | 0.0323 | 0.0028 | 36.548
12.5 | 1.1996 | 0.03542 | 0.0045 | 33.8679
13 | 1.2176 | 0.03877 | 0.006 | 31.4057
13.5 | 1.2328 | 0.04247 | 0.0074 | 29.0275
14 | 1.2432 | 0.04673 | 0.0087 | 26.6039
14.5 | 1.2586 | 0.05068 | 0.0096 | 24.8343
15 | 1.2647 | 0.05561 | 0.0105 | 22.7423
15.5 | 1.2753 | 0.0603 | 0.0109 | 21.1493
16 | 1.2774 | 0.06597 | 0.0112 | 19.3633
16.5 | 1.2785 | 0.07195 | 0.0111 | 17.7693
17 | 1.2814 | 0.07788 | 0.0106 | 16.4535
17.5 | 1.2803 | 0.08449 | 0.0097 | 15.1533
18 | 1.2678 | 0.09256 | 0.0082 | 13.6971
18.5 | 1.2653 | 0.09972 | 0.0065 | 12.6885
19 | 1.2586 | 0.10765 | 0.0041 | 11.6916
19.5 | 1.2502 | 0.11593 | 0.0012 | 10.7841
20 | 1.2405 | 0.12468 | -0.0024 | 9.9495

## 39. Re 750k Mach 0.50 (1)
BIGFOIL.COM POLAR EXPORT
GA 37A218
GA 37A218 |  |  |  | Cl Max: | 1.351 | at alpha= | 9.5 | deg
JavaFoil+Calcfoil stall+Eppler ext transition |  |  |  | L/D Max: | 104.917 | at alpha= | 6 | deg
Re: | 750000 |  |  | Cd Min: | 0.00851 | at alpha= | -0.5 | deg
Mach: | 0.5 |  |  | Cl=0 at alpha= | -1.6667 | deg
|  |  |  | @ Cl=0.1, Cd= | 0.0089353
|  |  |  | @ Cl=0.4, Cd= | 0.0087364
|  |  |  | @ Cl=0.6, Cd= | 0.0093333
alpha (deg) | Cl | Cd | Cm | Cl/Cd
-20 | -1.048 | 0.21435 | 0.005 | -4.89
-19.5 | -1.021 | 0.21064 | 0.005 | -4.847
-19 | -0.993 | 0.206 | 0.004 | -4.822
-18.5 | -0.966 | 0.19713 | 0.004 | -4.899
-18 | -0.941 | 0.19441 | 0.003 | -4.839
-17.5 | -0.911 | 0.18535 | 0.002 | -4.912
-17 | -0.88 | 0.17992 | 0.002 | -4.89
-16.5 | -0.851 | 0.17509 | 0.001 | -4.861
-16 | -0.823 | 0.15987 | 0 | -5.151
-15.5 | -0.795 | 0.15591 | 0 | -5.1
-15 | -0.767 | 0.1526 | -0.001 | -5.025
-14.5 | -0.738 | 0.15053 | -0.001 | -4.906
-14 | -0.71 | 0.14322 | -0.002 | -4.96
-13.5 | -0.682 | 0.14225 | -0.003 | -4.795
-13 | -0.652 | 0.12954 | -0.003 | -5.035
-12.5 | -0.624 | 0.12268 | -0.003 | -5.083
-12 | -0.595 | 0.11808 | -0.004 | -5.04
-11.5 | -0.567 | 0.11473 | -0.004 | -4.94
-11 | -0.539 | 0.10607 | -0.005 | -5.077
-10.5 | -0.51 | 0.10094 | -0.006 | -5.053
-10 | -0.481 | 0.09298 | -0.006 | -5.173
-9.5 | -0.452 | 0.08801 | -0.006 | -5.141
-9 | -0.424 | 0.07783 | -0.007 | -5.442
-8.5 | -0.395 | 0.06121 | -0.007 | -6.454
-8 | -0.571 | 0.05707 | -0.008 | -10.002
-7.5 | -0.579 | 0.052 | -0.009 | -11.136
-7 | -0.676 | 0.01768 | -0.021 | -38.237
-6.5 | -0.636 | 0.01602 | -0.023 | -39.703
-6 | -0.59 | 0.01499 | -0.024 | -39.363
-5.5 | -0.531 | 0.01422 | -0.026 | -37.304
-5 | -0.467 | 0.01354 | -0.027 | -34.483
-4.5 | -0.401 | 0.01291 | -0.028 | -31.014
-4 | -0.332 | 0.01319 | -0.03 | -25.166
-3.5 | -0.262 | 0.00913 | -0.031 | -28.729
-3 | -0.191 | 0.00906 | -0.032 | -21.137
-2.5 | -0.12 | 0.00899 | -0.034 | -13.336
-2 | -0.048 | 0.00898 | -0.035 | -5.351
-1.5 | 0.024 | 0.00893 | -0.036 | 2.692
-1 | 0.096 | 0.00896 | -0.038 | 10.743
-0.5 | 0.169 | 0.00851 | -0.039 | 19.805
0 | 0.243 | 0.00856 | -0.04 | 28.364
0.5 | 0.316 | 0.0086 | -0.042 | 36.706
1 | 0.388 | 0.00872 | -0.043 | 44.548
1.5 | 0.461 | 0.00882 | -0.044 | 52.311
2 | 0.534 | 0.00927 | -0.046 | 57.589
2.5 | 0.607 | 0.00934 | -0.047 | 64.939
3 | 0.679 | 0.00942 | -0.048 | 72.151
3.5 | 0.748 | 0.00955 | -0.05 | 78.315
4 | 0.819 | 0.00978 | -0.051 | 83.748
4.5 | 0.89 | 0.01001 | -0.053 | 88.926
5 | 0.96 | 0.00983 | -0.054 | 97.625
5.5 | 1.029 | 0.01015 | -0.055 | 101.417
6 | 1.097 | 0.01045 | -0.057 | 104.917
6.5 | 1.12 | 0.01918 | -0.056 | 58.398
7 | 1.176 | 0.02088 | -0.057 | 56.309
7.5 | 1.228 | 0.02243 | -0.058 | 54.743
8 | 1.274 | 0.02429 | -0.059 | 52.443
8.5 | 1.312 | 0.02646 | -0.06 | 49.574
9 | 1.339 | 0.02935 | -0.061 | 45.618
9.5 | 1.351 | 0.03198 | -0.061 | 42.231
10 | 1.336 | 0.03552 | -0.062 | 37.61
10.5 | 1.266 | 0.04029 | -0.063 | 31.414
11 | 0.733 | 0.08651 | -0.033 | 8.467
11.5 | 0.758 | 0.10761 | -0.029 | 7.046
12 | 0.787 | 0.11431 | -0.032 | 6.888
12.5 | 0.816 | 0.12891 | -0.032 | 6.326
13 | 0.845 | 0.13606 | -0.035 | 6.209
13.5 | 0.875 | 0.14614 | -0.038 | 5.99
14 | 0.903 | 0.14969 | -0.039 | 6.035
14.5 | 0.932 | 0.15571 | -0.041 | 5.988

## 40. Re 750k Mach 0.50 (2)
BIGFOIL.COM POLAR EXPORT
GA 37A218
GA 37A218 |  |  |  | Cl Max: | 1.1307 | at alpha= | 14 | deg
XFOIL ncrit=9 |  |  |  | L/D Max: | 99.0714 | at alpha= | 6 | deg
Re: | 750000 |  |  | Cd Min: | 0.246 | at alpha= | -20 | deg
Mach: | 0.5 |  |  | Cl=0 at alpha= | -1.6009 | deg
|  |  |  | @ Cl=0.1, Cd= | 0.0084541
|  |  |  | @ Cl=0.4, Cd= | 0.0086225
|  |  |  | @ Cl=0.6, Cd= | 0.0089119
alpha (deg) | Cl | Cd | Cm | Cl/Cd
-20 | -0.6347 | 0.246 | 0.0187 | -2.5801
-19.5 | -0.6088 | 0.23931 | 0.0155 | -2.544
-19 | -0.5854 | 0.23236 | 0.0111 | -2.5194
-18.5 | -0.5632 | 0.22465 | 0.0062 | -2.507
-18 | -0.5507 | 0.21338 | -0.0022 | -2.5808
-17.5 | -0.5254 | 0.20648 | -0.0051 | -2.5446
-17 | -0.5023 | 0.19978 | -0.0089 | -2.5143
-16.5 | -0.4815 | 0.1923 | -0.0133 | -2.5039
-16 | -0.4749 | 0.17992 | -0.0218 | -2.6395
-15.5 | -0.4503 | 0.17384 | -0.024 | -2.5903
-15 | -0.4297 | 0.16692 | -0.0275 | -2.5743
-14.5 | -0.4138 | 0.15868 | -0.032 | -2.6078
-14 | -0.4142 | 0.14519 | -0.0402 | -2.8528
-13.5 | -0.3945 | 0.13746 | -0.044 | -2.8699
-13 | -0.4041 | 0.12638 | -0.047 | -3.1975
-12.5 | -0.4356 | 0.10916 | -0.0546 | -3.9905
-12 | -0.4625 | 0.09476 | -0.0614 | -4.8808
-11.5 | -0.4949 | 0.07966 | -0.0702 | -6.2127
-11 | -0.5272 | 0.06638 | -0.0787 | -7.9422
-10.5 | -0.5575 | 0.05532 | -0.0849 | -10.0777
-10 | -0.5837 | 0.0461 | -0.0886 | -12.6616
-9.5 | -0.6029 | 0.0384 | -0.0898 | -15.7005
-9 | -0.6106 | 0.03211 | -0.0884 | -19.0159
-8.5 | -0.6017 | 0.02726 | -0.0853 | -22.0726
-8 | -0.5764 | 0.02357 | -0.0814 | -24.4548
-7.5 | -0.5456 | 0.02075 | -0.0774 | -26.294
-7 | -0.5125 | 0.01852 | -0.0735 | -27.6728
-6.5 | -0.4776 | 0.01659 | -0.0693 | -28.7884
-6 | -0.4425 | 0.01506 | -0.0645 | -29.3825
-5.5 | -0.4062 | 0.01395 | -0.0591 | -29.1183
-5 | -0.3592 | 0.01307 | -0.0554 | -27.4828
-4.5 | -0.308 | 0.01225 | -0.0523 | -25.1429
-4 | -0.2637 | 0.01115 | -0.0485 | -23.6502
-3.5 | -0.241 | 0.00889 | -0.0417 | -27.1091
-3 | -0.1821 | 0.00859 | -0.0398 | -21.1991
-2.5 | -0.1174 | 0.00851 | -0.0391 | -13.7955
-2 | -0.0522 | 0.00848 | -0.0385 | -6.1557
-1.5 | 0.0132 | 0.0085 | -0.0382 | 1.5529
-1 | 0.0803 | 0.00846 | -0.0382 | 9.4917
-0.5 | 0.1473 | 0.00844 | -0.0384 | 17.4526
0 | 0.2147 | 0.0085 | -0.0387 | 25.2588
0.5 | 0.2812 | 0.0085 | -0.0389 | 33.0824
1 | 0.3481 | 0.00856 | -0.039 | 40.6659
1.5 | 0.4145 | 0.00864 | -0.0391 | 47.9745
2 | 0.4809 | 0.00871 | -0.0392 | 55.2124
2.5 | 0.5479 | 0.00884 | -0.0392 | 61.9796
3 | 0.6131 | 0.00893 | -0.0388 | 68.6562
3.5 | 0.6783 | 0.00902 | -0.0382 | 75.1996
4 | 0.739 | 0.009 | -0.0365 | 82.1111
4.5 | 0.8021 | 0.0091 | -0.0353 | 88.1429
5 | 0.8634 | 0.00923 | -0.0335 | 93.5428
5.5 | 0.9209 | 0.00944 | -0.0309 | 97.553
6 | 0.9709 | 0.0098 | -0.027 | 99.0714
6.5 | 0.9914 | 0.01093 | -0.0186 | 90.7045
7 | 0.9745 | 0.01416 | -0.0075 | 68.8206
7.5 | 0.9801 | 0.01875 | -0.0044 | 52.272
8 | 0.9812 | 0.02279 | 0.0005 | 43.054
8.5 | 0.9931 | 0.02647 | 0.0043 | 37.5179
9 | 1.0078 | 0.03014 | 0.0076 | 33.4373
9.5 | 1.0269 | 0.03371 | 0.0105 | 30.4628
10 | 1.0464 | 0.03744 | 0.0131 | 27.9487
10.5 | 1.0655 | 0.04139 | 0.0154 | 25.7429
11 | 1.0833 | 0.04558 | 0.0176 | 23.767
11.5 | 1.0989 | 0.05011 | 0.0195 | 21.9298
12 | 1.1114 | 0.05505 | 0.0212 | 20.1889
12.5 | 1.1226 | 0.0603 | 0.0226 | 18.6169
13 | 1.129 | 0.06612 | 0.0237 | 17.075
13.5 | 1.13 | 0.07273 | 0.0241 | 15.5369
14 | 1.1307 | 0.07952 | 0.0244 | 14.2191
14.5 | 1.1253 | 0.0873 | 0.0236 | 12.89
15 | 1.1127 | 0.0961 | 0.0218 | 11.5786
15.5 | 1.0949 | 0.10599 | 0.0188 | 10.3302
16 | 1.0727 | 0.11694 | 0.0142 | 9.1731
16.5 | 1.0494 | 0.12874 | 0.0083 | 8.1513
17 | 1.0255 | 0.14116 | 0.0013 | 7.2648
17.5 | 0.9913 | 0.15612 | -0.0081 | 6.3496
18 | 0.9404 | 0.17555 | -0.0211 | 5.3569
18.5 | 0.9063 | 0.19402 | -0.033 | 4.6712
19 | 0.8841 | 0.21245 | -0.0442 | 4.1614

## 41. Re 1M Mach 0.00 (1)
BIGFOIL.COM POLAR EXPORT
GA 37A218
GA 37A218 |  |  |  | Cl Max: | 1.633 | at alpha= | 16 | deg
JavaFoil+Calcfoil stall+Eppler ext transition |  |  |  | L/D Max: | 116.52 | at alpha= | 7 | deg
Re: | 1000000 |  |  | Cd Min: | 0.0076 | at alpha= | 0.5 | deg
Mach: | 0 |  |  | Cl=0 at alpha= | -1.6667 | deg
|  |  |  | @ Cl=0.1, Cd= | 0.0078384
|  |  |  | @ Cl=0.4, Cd= | 0.0077037
|  |  |  | @ Cl=0.6, Cd= | 0.0079597
alpha (deg) | Cl | Cd | Cm | Cl/Cd
-17 | -0.932 | 0.1344 | 0.001 | -6.933
-16.5 | -0.938 | 0.12679 | 0.001 | -7.398
-16 | -0.941 | 0.12057 | 0 | -7.804
-15.5 | -0.943 | 0.1134 | 0 | -8.32
-15 | -0.942 | 0.10759 | -0.001 | -8.752
-14.5 | -0.939 | 0.10105 | -0.001 | -9.294
-14 | -0.934 | 0.09431 | -0.002 | -9.908
-13.5 | -0.925 | 0.08916 | -0.002 | -10.372
-13 | -0.926 | 0.07688 | -0.004 | -12.043
-12.5 | -1.021 | 0.03052 | -0.006 | -33.461
-12 | -1.032 | 0.02252 | -0.007 | -45.823
-11.5 | -1.012 | 0.0207 | -0.008 | -48.91
-11 | -0.987 | 0.01879 | -0.01 | -52.54
-10.5 | -0.956 | 0.01816 | -0.011 | -52.67
-10 | -0.921 | 0.0172 | -0.012 | -53.532
-9.5 | -0.884 | 0.01615 | -0.013 | -54.768
-9 | -0.845 | 0.0149 | -0.014 | -56.72
-8.5 | -0.797 | 0.01431 | -0.015 | -55.678
-8 | -0.747 | 0.01372 | -0.016 | -54.423
-7.5 | -0.695 | 0.01346 | -0.018 | -51.607
-7 | -0.641 | 0.01296 | -0.019 | -49.448
-6.5 | -0.585 | 0.01253 | -0.02 | -46.7
-6 | -0.528 | 0.01208 | -0.021 | -43.699
-5.5 | -0.47 | 0.01218 | -0.022 | -38.578
-5 | -0.41 | 0.01176 | -0.023 | -34.89
-4.5 | -0.35 | 0.0115 | -0.024 | -30.449
-4 | -0.29 | 0.00801 | -0.026 | -36.152
-3.5 | -0.228 | 0.00798 | -0.027 | -28.575
-3 | -0.166 | 0.00791 | -0.028 | -21.009
-2.5 | -0.104 | 0.00796 | -0.029 | -13.072
-2 | -0.042 | 0.0079 | -0.03 | -5.273
-1.5 | 0.021 | 0.0079 | -0.031 | 2.638
-1 | 0.083 | 0.00786 | -0.033 | 10.619
-0.5 | 0.146 | 0.00778 | -0.034 | 18.781
0 | 0.21 | 0.00762 | -0.035 | 27.602
0.5 | 0.273 | 0.0076 | -0.036 | 35.933
1 | 0.336 | 0.00771 | -0.037 | 43.623
1.5 | 0.399 | 0.0077 | -0.039 | 51.837
2 | 0.462 | 0.00793 | -0.04 | 58.308
2.5 | 0.525 | 0.00799 | -0.041 | 65.785
3 | 0.588 | 0.00794 | -0.042 | 74.084
3.5 | 0.649 | 0.00804 | -0.043 | 80.769
4 | 0.711 | 0.0079 | -0.044 | 90.067
4.5 | 0.773 | 0.00804 | -0.046 | 96.188
5 | 0.835 | 0.00813 | -0.047 | 102.646
5.5 | 0.896 | 0.00869 | -0.048 | 103.069
6 | 0.956 | 0.00885 | -0.049 | 108.051
6.5 | 1.016 | 0.009 | -0.05 | 112.971
7 | 1.075 | 0.00923 | -0.051 | 116.52
7.5 | 1.133 | 0.0147 | -0.052 | 77.085
8 | 1.162 | 0.01609 | -0.052 | 72.205
8.5 | 1.212 | 0.01656 | -0.053 | 73.195
9 | 1.26 | 0.01757 | -0.054 | 71.719
9.5 | 1.307 | 0.01856 | -0.055 | 70.392
10 | 1.349 | 0.02032 | -0.056 | 66.378
10.5 | 1.391 | 0.02169 | -0.057 | 64.102
11 | 1.43 | 0.023 | -0.057 | 62.163
11.5 | 1.466 | 0.02455 | -0.058 | 59.73
12 | 1.499 | 0.0262 | -0.059 | 57.208
12.5 | 1.527 | 0.02805 | -0.06 | 54.449
13 | 1.554 | 0.02969 | -0.061 | 52.33
13.5 | 1.576 | 0.03162 | -0.061 | 49.855
14 | 1.595 | 0.03362 | -0.062 | 47.454
14.5 | 1.61 | 0.03596 | -0.063 | 44.778
15 | 1.622 | 0.03834 | -0.064 | 42.308
15.5 | 1.629 | 0.04097 | -0.064 | 39.765
16 | 1.633 | 0.04408 | -0.065 | 37.038
16.5 | 1.633 | 0.04711 | -0.066 | 34.656
17 | 1.629 | 0.05057 | -0.066 | 32.209
17.5 | 1.621 | 0.05495 | -0.067 | 29.491
18 | 1.609 | 0.05936 | -0.067 | 27.108
18.5 | 1.593 | 0.06518 | -0.067 | 24.436
19 | 1.574 | 0.07122 | -0.067 | 22.093
19.5 | 1.551 | 0.07839 | -0.067 | 19.781
20 | 1.519 | 0.08783 | -0.067 | 17.297

## 42. Re 1M Mach 0.00 (2)
BIGFOIL.COM POLAR EXPORT
GA 37A218
GA 37A218 |  |  |  | Cl Max: | 1.3994 | at alpha= | 18.5 | deg
XFOIL ncrit=9 |  |  |  | L/D Max: | 116.433 | at alpha= | 6.5 | deg
Re: | 1000000 |  |  | Cd Min: | 0.21656 | at alpha= | -20 | deg
Mach: | 0 |  |  | Cl=0 at alpha= | -1.6054 | deg
|  |  |  | @ Cl=0.1, Cd= | 0.0068734
|  |  |  | @ Cl=0.4, Cd= | 0.0069169
|  |  |  | @ Cl=0.6, Cd= | 0.0069966
alpha (deg) | Cl | Cd | Cm | Cl/Cd
-20 | -0.608 | 0.21656 | 0.0149 | -2.8075
-19.5 | -0.5898 | 0.21153 | 0.0115 | -2.7883
-19 | -0.907 | 0.1137 | -0.0344 | -7.9771
-18.5 | -0.965 | 0.0949 | -0.0451 | -10.1686
-18 | -1.0009 | 0.08146 | -0.0522 | -12.287
-17.5 | -1.025 | 0.07092 | -0.0572 | -14.4529
-17 | -1.0391 | 0.06244 | -0.0607 | -16.6416
-16.5 | -1.0462 | 0.05541 | -0.0631 | -18.8811
-16 | -1.0469 | 0.04958 | -0.0647 | -21.1154
-15.5 | -1.0553 | 0.0434 | -0.0647 | -24.3157
-15 | -1.0496 | 0.03893 | -0.0644 | -26.9612
-14.5 | -1.0356 | 0.03538 | -0.0641 | -29.2708
-14 | -1.0179 | 0.03227 | -0.0635 | -31.5432
-13.5 | -0.9977 | 0.02948 | -0.0626 | -33.8433
-13 | -0.9754 | 0.02698 | -0.0613 | -36.1527
-12.5 | -0.944 | 0.0247 | -0.0613 | -38.2186
-12 | -0.9179 | 0.02289 | -0.0591 | -40.1005
-11.5 | -0.8902 | 0.02139 | -0.0567 | -41.6176
-11 | -0.8643 | 0.01961 | -0.054 | -44.0745
-10.5 | -0.8365 | 0.01801 | -0.0512 | -46.4464
-10 | -0.8004 | 0.01694 | -0.0491 | -47.2491
-9.5 | -0.7638 | 0.01607 | -0.0467 | -47.5296
-9 | -0.7225 | 0.01535 | -0.0448 | -47.0684
-8.5 | -0.6832 | 0.01431 | -0.0427 | -47.7428
-8 | -0.6374 | 0.01366 | -0.0415 | -46.6618
-7.5 | -0.5908 | 0.01297 | -0.0404 | -45.5513
-7 | -0.5426 | 0.01238 | -0.0395 | -43.8288
-6.5 | -0.4937 | 0.01181 | -0.0386 | -41.8036
-6 | -0.4432 | 0.01131 | -0.0381 | -39.1866
-5.5 | -0.3929 | 0.01084 | -0.0374 | -36.2454
-5 | -0.3424 | 0.01029 | -0.0368 | -33.275
-4.5 | -0.2993 | 0.00925 | -0.0351 | -32.3568
-4 | -0.2604 | 0.0078 | -0.0328 | -33.3846
-3.5 | -0.2115 | 0.00726 | -0.0318 | -29.1322
-3 | -0.1561 | 0.00712 | -0.0319 | -21.9242
-2.5 | -0.1002 | 0.00702 | -0.0321 | -14.2735
-2 | -0.0442 | 0.00698 | -0.0322 | -6.3324
-1.5 | 0.0118 | 0.00689 | -0.0324 | 1.7126
-1 | 0.0682 | 0.00689 | -0.0327 | 9.8984
-0.5 | 0.1256 | 0.00686 | -0.0332 | 18.309
0 | 0.1826 | 0.00684 | -0.0336 | 26.6959
0.5 | 0.239 | 0.00688 | -0.034 | 34.7384
1 | 0.2961 | 0.00684 | -0.0344 | 43.2895
1.5 | 0.3528 | 0.00685 | -0.0348 | 51.5036
2 | 0.4092 | 0.00693 | -0.0352 | 59.0476
2.5 | 0.466 | 0.00692 | -0.0356 | 67.341
3 | 0.5215 | 0.00699 | -0.0357 | 74.6066
3.5 | 0.5771 | 0.00698 | -0.0359 | 82.6791
4 | 0.6322 | 0.00702 | -0.036 | 90.057
4.5 | 0.6874 | 0.0071 | -0.0361 | 96.8169
5.5 | 0.7957 | 0.00729 | -0.036 | 109.1495
6 | 0.8478 | 0.00745 | -0.0356 | 113.7987
6.5 | 0.8977 | 0.00771 | -0.0347 | 116.4332
7 | 0.9368 | 0.00845 | -0.032 | 110.8639
7.5 | 0.962 | 0.00994 | -0.0271 | 96.7807
8 | 1.004 | 0.01147 | -0.0263 | 87.5327
8.5 | 1.0475 | 0.01292 | -0.0262 | 81.0759
9.5 | 1.0875 | 0.01526 | -0.0164 | 71.2647
10 | 1.1161 | 0.01668 | -0.0138 | 66.9125
10.5 | 1.1452 | 0.01826 | -0.0117 | 62.7163
11 | 1.1736 | 0.02003 | -0.0099 | 58.5921
11.5 | 1.2002 | 0.02201 | -0.0081 | 54.5298
12 | 1.225 | 0.02419 | -0.0065 | 50.6408
12.5 | 1.2472 | 0.02662 | -0.0048 | 46.852
13 | 1.2683 | 0.02917 | -0.0032 | 43.4796
13.5 | 1.289 | 0.03182 | -0.0017 | 40.5091
14 | 1.3069 | 0.03478 | -0.0003 | 37.5762
14.5 | 1.3215 | 0.03812 | 0.001 | 34.6668
15 | 1.3394 | 0.04131 | 0.0019 | 32.4231
15.5 | 1.3511 | 0.04514 | 0.0029 | 29.9313
16 | 1.3647 | 0.04894 | 0.0036 | 27.8852
16.5 | 1.3769 | 0.05292 | 0.0041 | 26.0185
17 | 1.3788 | 0.05812 | 0.0045 | 23.7233
17.5 | 1.3903 | 0.06241 | 0.0046 | 22.2769
18 | 1.3975 | 0.06728 | 0.0044 | 20.7714
18.5 | 1.3994 | 0.07289 | 0.004 | 19.1988
19 | 1.3901 | 0.07998 | 0.0032 | 17.3806
19.5 | 1.3892 | 0.08626 | 0.0021 | 16.1048
20 | 1.3882 | 0.09266 | 0.0007 | 14.9817

## 43. Re 1M Mach 0.10 (1)
BIGFOIL.COM POLAR EXPORT
GA 37A218
GA 37A218 |  |  |  | Cl Max: | 1.618 | at alpha= | 16 | deg
JavaFoil+Calcfoil stall+Eppler ext transition |  |  |  | L/D Max: | 116.35 | at alpha= | 7 | deg
Re: | 1000000 |  |  | Cd Min: | 0.00757 | at alpha= | 0 | deg
Mach: | 0.1 |  |  | Cl=0 at alpha= | -1.6667 | deg
|  |  |  | @ Cl=0.1, Cd= | 0.0078189
|  |  |  | @ Cl=0.4, Cd= | 0.0077394
|  |  |  | @ Cl=0.6, Cd= | 0.0080371
alpha (deg) | Cl | Cd | Cm | Cl/Cd
-17 | -0.901 | 0.13434 | 0.001 | -6.71
-16.5 | -0.911 | 0.12841 | 0.001 | -7.095
-16 | -0.918 | 0.12157 | 0 | -7.554
-15.5 | -0.923 | 0.11517 | 0 | -8.015
-15 | -0.924 | 0.10865 | -0.001 | -8.505
-14.5 | -0.923 | 0.10248 | -0.001 | -9.006
-14 | -0.921 | 0.09625 | -0.002 | -9.566
-13.5 | -0.913 | 0.09075 | -0.002 | -10.061
-13 | -0.906 | 0.08393 | -0.003 | -10.792
-12.5 | -0.903 | 0.07343 | -0.004 | -12.296
-12 | -1.02 | 0.02402 | -0.007 | -42.488
-11.5 | -1.008 | 0.02113 | -0.008 | -47.685
-11 | -0.984 | 0.01916 | -0.01 | -51.349
-10.5 | -0.955 | 0.01839 | -0.011 | -51.943
-10 | -0.921 | 0.01739 | -0.012 | -52.94
-9.5 | -0.883 | 0.01642 | -0.013 | -53.791
-9 | -0.847 | 0.01555 | -0.014 | -54.47
-8.5 | -0.799 | 0.01441 | -0.015 | -55.471
-8 | -0.749 | 0.01333 | -0.016 | -56.24
-7.5 | -0.697 | 0.01352 | -0.018 | -51.564
-7 | -0.643 | 0.01306 | -0.019 | -49.253
-6.5 | -0.588 | 0.0126 | -0.02 | -46.61
-6 | -0.53 | 0.01218 | -0.021 | -43.545
-5.5 | -0.472 | 0.01224 | -0.022 | -38.553
-5 | -0.412 | 0.01188 | -0.023 | -34.694
-4.5 | -0.352 | 0.0115 | -0.025 | -30.604
-4 | -0.291 | 0.00804 | -0.026 | -36.181
-3.5 | -0.229 | 0.00804 | -0.027 | -28.527
-3 | -0.167 | 0.00796 | -0.028 | -21
-2.5 | -0.105 | 0.00791 | -0.029 | -13.215
-2 | -0.042 | 0.00787 | -0.03 | -5.32
-1.5 | 0.021 | 0.00784 | -0.032 | 2.672
-1 | 0.084 | 0.00789 | -0.033 | 10.625
-0.5 | 0.147 | 0.00761 | -0.034 | 19.291
0 | 0.211 | 0.00757 | -0.035 | 27.922
0.5 | 0.275 | 0.00757 | -0.036 | 36.28
1 | 0.338 | 0.0077 | -0.038 | 43.922
1.5 | 0.401 | 0.00774 | -0.039 | 51.845
2 | 0.465 | 0.00798 | -0.04 | 58.264
2.5 | 0.528 | 0.00798 | -0.041 | 66.195
3 | 0.591 | 0.00804 | -0.042 | 73.512
3.5 | 0.652 | 0.00802 | -0.043 | 81.3
4 | 0.715 | 0.00794 | -0.045 | 89.993
4.5 | 0.777 | 0.00808 | -0.046 | 96.192
5 | 0.839 | 0.00822 | -0.047 | 102.045
5.5 | 0.9 | 0.0087 | -0.048 | 103.496
6 | 0.961 | 0.0089 | -0.049 | 107.977
6.5 | 1.021 | 0.00908 | -0.05 | 112.408
7 | 1.08 | 0.00928 | -0.052 | 116.35
7.5 | 1.115 | 0.01521 | -0.052 | 73.326
8 | 1.166 | 0.01625 | -0.052 | 71.804
8.5 | 1.217 | 0.01673 | -0.053 | 72.715
9 | 1.265 | 0.01779 | -0.054 | 71.087
9.5 | 1.311 | 0.01882 | -0.055 | 69.635
10 | 1.353 | 0.0206 | -0.056 | 65.684
10.5 | 1.394 | 0.02198 | -0.057 | 63.417
11 | 1.432 | 0.02336 | -0.058 | 61.321
11.5 | 1.468 | 0.02496 | -0.059 | 58.815
12 | 1.5 | 0.02667 | -0.059 | 56.231
12.5 | 1.528 | 0.02854 | -0.06 | 53.53
13 | 1.553 | 0.03028 | -0.061 | 51.276
13.5 | 1.574 | 0.03219 | -0.062 | 48.891
14 | 1.591 | 0.03441 | -0.062 | 46.226
14.5 | 1.604 | 0.03674 | -0.063 | 43.651
15 | 1.612 | 0.03934 | -0.064 | 40.989
15.5 | 1.617 | 0.04226 | -0.065 | 38.26
16 | 1.618 | 0.04528 | -0.065 | 35.726
16.5 | 1.613 | 0.04889 | -0.066 | 33.002
17 | 1.607 | 0.05219 | -0.066 | 30.785
17.5 | 1.594 | 0.05696 | -0.067 | 27.991
18 | 1.578 | 0.06195 | -0.067 | 25.472
18.5 | 1.557 | 0.06838 | -0.067 | 22.764
19 | 1.532 | 0.07537 | -0.067 | 20.328
19.5 | 1.501 | 0.08476 | -0.067 | 17.715
20 | 1.459 | 0.09893 | -0.066 | 14.746

## 44. Re 1M Mach 0.10 (2)
BIGFOIL.COM POLAR EXPORT
GA 37A218
GA 37A218 |  |  |  | Cl Max: | 1.3874 | at alpha= | 18 | deg
XFOIL ncrit=9 |  |  |  | L/D Max: | 116.165 | at alpha= | 6.5 | deg
Re: | 1000000 |  |  | Cd Min: | 0.18146 | at alpha= | -20 | deg
Mach: | 0.1 |  |  | Cl=0 at alpha= | -1.6059 | deg
|  |  |  | @ Cl=0.1, Cd= | 0.0068946
|  |  |  | @ Cl=0.4, Cd= | 0.0069277
|  |  |  | @ Cl=0.6, Cd= | 0.0070242
alpha (deg) | Cl | Cd | Cm | Cl/Cd
-20 | -0.3587 | 0.18146 | -0.0146 | -1.9767
-18.5 | -0.8785 | 0.11249 | -0.036 | -7.8096
-18 | -0.9361 | 0.09368 | -0.0467 | -9.9925
-17.5 | -0.9738 | 0.0799 | -0.0541 | -12.1877
-17 | -0.9989 | 0.06921 | -0.0592 | -14.4329
-16.5 | -1.0146 | 0.06058 | -0.0628 | -16.7481
-16 | -1.0219 | 0.05355 | -0.0651 | -19.0831
-15.5 | -1.0302 | 0.047 | -0.0662 | -21.9191
-15 | -1.0347 | 0.04133 | -0.066 | -25.0351
-14.5 | -1.0244 | 0.03729 | -0.0658 | -27.4712
-14 | -1.0089 | 0.03387 | -0.0653 | -29.7874
-13.5 | -0.9906 | 0.03082 | -0.0645 | -32.1415
-13 | -0.9696 | 0.0281 | -0.0633 | -34.5053
-12.5 | -0.9402 | 0.02563 | -0.0631 | -36.6836
-12 | -0.9147 | 0.02366 | -0.0609 | -38.6602
-11.5 | -0.8881 | 0.022 | -0.0584 | -40.3682
-11 | -0.8578 | 0.02044 | -0.0562 | -41.9667
-10.5 | -0.8347 | 0.01844 | -0.053 | -45.2657
-10 | -0.7998 | 0.01727 | -0.0507 | -46.3115
-9.5 | -0.7625 | 0.01629 | -0.0484 | -46.8079
-9 | -0.7239 | 0.01553 | -0.046 | -46.613
-8.5 | -0.6846 | 0.01448 | -0.0438 | -47.279
-8 | -0.6393 | 0.01379 | -0.0425 | -46.3597
-7.5 | -0.5919 | 0.01315 | -0.0414 | -45.0114
-7 | -0.5447 | 0.01246 | -0.0402 | -43.7159
-6.5 | -0.4958 | 0.01189 | -0.0392 | -41.6989
-6 | -0.4451 | 0.01137 | -0.0386 | -39.1469
-5 | -0.3434 | 0.01037 | -0.0373 | -33.1148
-4.5 | -0.2999 | 0.00936 | -0.0356 | -32.0406
-4 | -0.2607 | 0.0079 | -0.0332 | -33
-3.5 | -0.2127 | 0.0073 | -0.0321 | -29.137
-3 | -0.1569 | 0.00714 | -0.0322 | -21.9748
-2.5 | -0.1009 | 0.00705 | -0.0323 | -14.3121
-2 | -0.0443 | 0.00701 | -0.0325 | -6.3195
-1.5 | 0.0119 | 0.00691 | -0.0326 | 1.7221
-0.5 | 0.1265 | 0.00689 | -0.0334 | 18.3599
0 | 0.1836 | 0.00686 | -0.0338 | 26.7638
0.5 | 0.2405 | 0.00689 | -0.0341 | 34.9057
1 | 0.2978 | 0.00686 | -0.0346 | 43.4111
1.5 | 0.3548 | 0.00688 | -0.0349 | 51.5698
2 | 0.4117 | 0.00694 | -0.0353 | 59.3228
2.5 | 0.4687 | 0.00694 | -0.0357 | 67.536
3 | 0.5246 | 0.00701 | -0.0358 | 74.8359
3.5 | 0.5803 | 0.00701 | -0.036 | 82.7817
4 | 0.6359 | 0.00705 | -0.036 | 90.1986
4.5 | 0.6915 | 0.00712 | -0.0362 | 97.1208
5 | 0.7461 | 0.00724 | -0.0361 | 103.0525
5.5 | 0.8002 | 0.00734 | -0.036 | 109.0191
6 | 0.853 | 0.00748 | -0.0356 | 114.0374
6.5 | 0.9026 | 0.00777 | -0.0346 | 116.1647
7 | 0.9399 | 0.00861 | -0.0315 | 109.1638
7.5 | 0.9645 | 0.0101 | -0.0264 | 95.495
8 | 1.006 | 0.01168 | -0.0255 | 86.1301
8.5 | 1.0438 | 0.01307 | -0.0241 | 79.8623
9 | 1.0604 | 0.01428 | -0.0184 | 74.2577
9.5 | 1.0876 | 0.0156 | -0.0152 | 69.7179
10 | 1.1161 | 0.01711 | -0.0127 | 65.2309
10.5 | 1.1451 | 0.01878 | -0.0106 | 60.9744
11 | 1.1733 | 0.02063 | -0.0088 | 56.8735
11.5 | 1.1996 | 0.0227 | -0.0071 | 52.8458
12 | 1.2241 | 0.02496 | -0.0054 | 49.0425
12.5 | 1.2463 | 0.02745 | -0.0037 | 45.4026
13 | 1.2653 | 0.03022 | -0.0019 | 41.8696
13.5 | 1.2853 | 0.03301 | -0.0005 | 38.9367
14 | 1.3039 | 0.03599 | 0.0009 | 36.2295
14.5 | 1.3176 | 0.0395 | 0.0022 | 33.357
15 | 1.3355 | 0.04277 | 0.0032 | 31.2252
15.5 | 1.3438 | 0.04704 | 0.0042 | 28.5672
16 | 1.3599 | 0.05067 | 0.0048 | 26.8384
16.5 | 1.3698 | 0.05501 | 0.0052 | 24.9009
17 | 1.3728 | 0.0602 | 0.0056 | 22.804
17.5 | 1.3821 | 0.06484 | 0.0056 | 21.3155
18 | 1.3874 | 0.07005 | 0.0053 | 19.8059
18.5 | 1.3864 | 0.07611 | 0.0048 | 18.2157
19 | 1.3742 | 0.08373 | 0.0037 | 16.4123
19.5 | 1.3755 | 0.08988 | 0.0025 | 15.3037
20 | 1.3722 | 0.09671 | 0.0009 | 14.1888

## 45. Re 1M Mach 0.25 (1)
BIGFOIL.COM POLAR EXPORT
GA 37A218
GA 37A218 |  |  |  | Cl Max: | 1.546 | at alpha= | 14 | deg
JavaFoil+Calcfoil stall+Eppler ext transition |  |  |  | L/D Max: | 112.134 | at alpha= | 6.5 | deg
Re: | 1000000 |  |  | Cd Min: | 0.00765 | at alpha= | 0 | deg
Mach: | 0.25 |  |  | Cl=0 at alpha= | -1.6692 | deg
|  |  |  | @ Cl=0.1, Cd= | 0.0079354
|  |  |  | @ Cl=0.4, Cd= | 0.0078089
|  |  |  | @ Cl=0.6, Cd= | 0.0081814
alpha (deg) | Cl | Cd | Cm | Cl/Cd
-15.5 | -0.746 | 0.12273 | 0 | -6.077
-15 | -0.774 | 0.11459 | -0.001 | -6.75
-14.5 | -0.796 | 0.11022 | -0.001 | -7.224
-14 | -0.813 | 0.10312 | -0.001 | -7.888
-13.5 | -0.826 | 0.09783 | -0.002 | -8.445
-13 | -0.833 | 0.09182 | -0.003 | -9.068
-12.5 | -0.835 | 0.08588 | -0.003 | -9.719
-12 | -0.83 | 0.08008 | -0.004 | -10.369
-11.5 | -0.825 | 0.07339 | -0.005 | -11.245
-11 | -0.814 | 0.0668 | -0.006 | -12.19
-10.5 | -0.937 | 0.02041 | -0.011 | -45.911
-10 | -0.913 | 0.01879 | -0.012 | -48.576
-9.5 | -0.882 | 0.01755 | -0.013 | -50.247
-9 | -0.845 | 0.01657 | -0.014 | -50.973
-8.5 | -0.809 | 0.01565 | -0.016 | -51.707
-8 | -0.761 | 0.01391 | -0.017 | -54.723
-7.5 | -0.71 | 0.01404 | -0.018 | -50.595
-7 | -0.657 | 0.01344 | -0.019 | -48.871
-6.5 | -0.601 | 0.01295 | -0.02 | -46.39
-6 | -0.543 | 0.01247 | -0.022 | -43.531
-5.5 | -0.484 | 0.01253 | -0.023 | -38.604
-5 | -0.423 | 0.01219 | -0.024 | -34.69
-4.5 | -0.361 | 0.01173 | -0.025 | -30.782
-4 | -0.299 | 0.00817 | -0.026 | -36.558
-3.5 | -0.235 | 0.00812 | -0.028 | -28.994
-3 | -0.172 | 0.00807 | -0.029 | -21.275
-2.5 | -0.107 | 0.00802 | -0.03 | -13.394
-2 | -0.043 | 0.00797 | -0.031 | -5.396
-1.5 | 0.022 | 0.00801 | -0.032 | 2.687
-1 | 0.086 | 0.008 | -0.034 | 10.77
-0.5 | 0.151 | 0.0077 | -0.035 | 19.589
0 | 0.217 | 0.00765 | -0.036 | 28.382
0.5 | 0.282 | 0.00774 | -0.037 | 36.461
1 | 0.347 | 0.00776 | -0.039 | 44.756
1.5 | 0.412 | 0.00782 | -0.04 | 52.711
2 | 0.478 | 0.00809 | -0.041 | 59.023
2.5 | 0.543 | 0.00812 | -0.042 | 66.835
3 | 0.608 | 0.00819 | -0.043 | 74.169
3.5 | 0.67 | 0.00823 | -0.045 | 81.426
4 | 0.734 | 0.00809 | -0.046 | 90.775
4.5 | 0.798 | 0.00824 | -0.047 | 96.895
5 | 0.862 | 0.00839 | -0.048 | 102.66
5.5 | 0.924 | 0.00892 | -0.049 | 103.685
6 | 0.987 | 0.0091 | -0.051 | 108.366
6.5 | 1.048 | 0.00934 | -0.052 | 112.134
7 | 1.085 | 0.01512 | -0.052 | 71.772
7.5 | 1.138 | 0.01633 | -0.053 | 69.71
8 | 1.19 | 0.01719 | -0.054 | 69.22
8.5 | 1.24 | 0.01784 | -0.055 | 69.492
9 | 1.287 | 0.01905 | -0.056 | 67.568
9.5 | 1.331 | 0.02036 | -0.056 | 65.392
10 | 1.371 | 0.02226 | -0.057 | 61.602
10.5 | 1.41 | 0.02384 | -0.058 | 59.127
11 | 1.445 | 0.02542 | -0.059 | 56.824
11.5 | 1.475 | 0.0275 | -0.06 | 53.633
12 | 1.5 | 0.02945 | -0.061 | 50.95
12.5 | 1.52 | 0.03152 | -0.061 | 48.237
13 | 1.535 | 0.03365 | -0.062 | 45.62
13.5 | 1.544 | 0.03608 | -0.063 | 42.787
14 | 1.546 | 0.03883 | -0.064 | 39.813
14.5 | 1.542 | 0.04185 | -0.064 | 36.846
15 | 1.531 | 0.04551 | -0.065 | 33.635
15.5 | 1.512 | 0.04983 | -0.065 | 30.334
16 | 1.485 | 0.05517 | -0.066 | 26.916
16.5 | 1.451 | 0.06127 | -0.066 | 23.68
17 | 1.407 | 0.06973 | -0.066 | 20.184
17.5 | 1.344 | 0.0854 | -0.064 | 15.739
18 | 1.251 | 0.1168 | -0.058 | 10.711
18.5 | 1.181 | 0.14113 | -0.053 | 8.367
19 | 1.121 | 0.16001 | -0.05 | 7.006

## 46. Re 1M Mach 0.25 (2)
BIGFOIL.COM POLAR EXPORT
GA 37A218
GA 37A218 |  |  |  | Cl Max: | 1.3306 | at alpha= | 17.5 | deg
XFOIL ncrit=9 |  |  |  | L/D Max: | 114.538 | at alpha= | 6.5 | deg
Re: | 1000000 |  |  | Cd Min: | 0.20454 | at alpha= | -18.5 | deg
Mach: | 0.25 |  |  | Cl=0 at alpha= | -1.6074 | deg
|  |  |  | @ Cl=0.1, Cd= | 0.007021
|  |  |  | @ Cl=0.4, Cd= | 0.0070743
|  |  |  | @ Cl=0.6, Cd= | 0.0072009
alpha (deg) | Cl | Cd | Cm | Cl/Cd
-18.5 | -0.556 | 0.20454 | 0.0044 | -2.7183
-18 | -0.5549 | 0.19075 | -0.0034 | -2.909
-17.5 | -0.5364 | 0.18558 | -0.0061 | -2.8904
-16.5 | -0.7566 | 0.10916 | -0.0411 | -6.9311
-16 | -0.8197 | 0.08877 | -0.0532 | -9.234
-15.5 | -0.8596 | 0.07452 | -0.0612 | -11.5352
-15 | -0.8895 | 0.06321 | -0.0668 | -14.0721
-14.5 | -0.9085 | 0.05431 | -0.0703 | -16.728
-14 | -0.9172 | 0.04733 | -0.0723 | -19.3788
-13.5 | -0.9193 | 0.04154 | -0.0731 | -22.1305
-13 | -0.9166 | 0.03652 | -0.0728 | -25.0986
-12.5 | -0.9034 | 0.03227 | -0.0726 | -27.995
-12 | -0.8885 | 0.02901 | -0.0702 | -30.6274
-11.5 | -0.8688 | 0.02625 | -0.0676 | -33.0971
-11 | -0.8431 | 0.02388 | -0.0653 | -35.3057
-10.5 | -0.8146 | 0.02177 | -0.0629 | -37.4185
-10 | -0.7905 | 0.0195 | -0.0597 | -40.5385
-9.5 | -0.7568 | 0.018 | -0.0571 | -42.0444
-9 | -0.7202 | 0.01674 | -0.0544 | -43.0227
-8.5 | -0.6805 | 0.01578 | -0.0517 | -43.1242
-8 | -0.6462 | 0.01459 | -0.0482 | -44.2906
-7.5 | -0.6007 | 0.01382 | -0.0462 | -43.466
-7 | -0.5543 | 0.01299 | -0.0444 | -42.6713
-6.5 | -0.5042 | 0.0124 | -0.0431 | -40.6613
-6 | -0.4538 | 0.01179 | -0.0418 | -38.4902
-5.5 | -0.4023 | 0.01122 | -0.0408 | -35.8556
-5 | -0.3503 | 0.0107 | -0.0398 | -32.7383
-4.5 | -0.3015 | 0.00993 | -0.0385 | -30.3625
-4 | -0.2626 | 0.00846 | -0.0357 | -31.0402
-3.5 | -0.2189 | 0.00743 | -0.0335 | -29.4616
-3 | -0.1617 | 0.00726 | -0.0334 | -22.2727
-2.5 | -0.1042 | 0.00719 | -0.0334 | -14.4924
-2 | -0.0457 | 0.00709 | -0.0335 | -6.4457
-1.5 | 0.0125 | 0.00708 | -0.0337 | 1.7655
-1 | 0.0715 | 0.00705 | -0.034 | 10.1418
-0.5 | 0.1305 | 0.00699 | -0.0344 | 18.6695
0 | 0.1892 | 0.00704 | -0.0347 | 26.875
0.5 | 0.2487 | 0.007 | -0.0351 | 35.5286
1 | 0.3077 | 0.007 | -0.0355 | 43.9571
1.5 | 0.3663 | 0.00708 | -0.0358 | 51.7373
2 | 0.4253 | 0.00707 | -0.0362 | 60.1556
2.5 | 0.484 | 0.0071 | -0.0365 | 68.169
3 | 0.5419 | 0.00714 | -0.0366 | 75.8964
3.5 | 0.599 | 0.0072 | -0.0365 | 83.1944
4 | 0.6558 | 0.00725 | -0.0364 | 90.4552
4.5 | 0.7139 | 0.00729 | -0.0365 | 97.9287
5 | 0.7707 | 0.00739 | -0.0364 | 104.2896
5.5 | 0.8265 | 0.00753 | -0.036 | 109.761
6.5 | 0.9289 | 0.00811 | -0.0335 | 114.5376
7 | 0.9551 | 0.00943 | -0.0282 | 101.2831
7.5 | 0.9733 | 0.01097 | -0.0216 | 88.7238
8 | 1.0167 | 0.01285 | -0.0213 | 79.1206
8.5 | 1.0353 | 0.01439 | -0.0161 | 71.9458
9 | 1.0592 | 0.01606 | -0.0124 | 65.9527
9.5 | 1.0866 | 0.01789 | -0.0096 | 60.7378
10 | 1.1152 | 0.01985 | -0.0074 | 56.1814
10.5 | 1.1425 | 0.02202 | -0.0053 | 51.8847
11 | 1.1681 | 0.02438 | -0.0033 | 47.9122
11.5 | 1.1914 | 0.02697 | -0.0013 | 44.175
12 | 1.2126 | 0.02976 | 0.0007 | 40.746
12.5 | 1.2322 | 0.03277 | 0.0025 | 37.6015
13 | 1.2516 | 0.03591 | 0.0042 | 34.8538
13.5 | 1.2687 | 0.03937 | 0.0057 | 32.225
14 | 1.2816 | 0.04329 | 0.0071 | 29.605
14.5 | 1.2983 | 0.04704 | 0.0082 | 27.5999
15 | 1.3055 | 0.05175 | 0.0092 | 25.2271
15.5 | 1.3185 | 0.05609 | 0.0099 | 23.5069
16 | 1.325 | 0.06118 | 0.0103 | 21.6574
16.5 | 1.3242 | 0.06718 | 0.0105 | 19.7112
17 | 1.33 | 0.0727 | 0.0103 | 18.2944
17.5 | 1.3306 | 0.0789 | 0.0098 | 16.8644
18 | 1.3237 | 0.08622 | 0.0087 | 15.3526
18.5 | 1.3081 | 0.09477 | 0.0069 | 13.8029
19 | 1.3018 | 0.10249 | 0.0048 | 12.7017
19.5 | 1.2919 | 0.11088 | 0.0021 | 11.6513
20 | 1.2804 | 0.11969 | -0.0012 | 10.6976

## 47. Re 1M Mach 0.50 (1)
BIGFOIL.COM POLAR EXPORT
GA 37A218
GA 37A218 |  |  |  | Cl Max: | 1.353 | at alpha= | 9.5 | deg
JavaFoil+Calcfoil stall+Eppler ext transition |  |  |  | L/D Max: | 112.4 | at alpha= | 6 | deg
Re: | 1000000 |  |  | Cd Min: | 0.00796 | at alpha= | -0.5 | deg
Mach: | 0.5 |  |  | Cl=0 at alpha= | -1.6667 | deg
|  |  |  | @ Cl=0.1, Cd= | 0.0083948
|  |  |  | @ Cl=0.4, Cd= | 0.0082232
|  |  |  | @ Cl=0.6, Cd= | 0.0088004
alpha (deg) | Cl | Cd | Cm | Cl/Cd
-20 | -1.048 | 0.2046 | 0.005 | -5.125
-19.5 | -1.021 | 0.19866 | 0.005 | -5.14
-19 | -0.993 | 0.1939 | 0.004 | -5.123
-18.5 | -0.966 | 0.18797 | 0.004 | -5.139
-18 | -0.941 | 0.18744 | 0.003 | -5.022
-17.5 | -0.912 | 0.17326 | 0.002 | -5.262
-17 | -0.881 | 0.16984 | 0.002 | -5.185
-16.5 | -0.852 | 0.16492 | 0.001 | -5.164
-16 | -0.824 | 0.15329 | 0 | -5.375
-15.5 | -0.795 | 0.14761 | 0 | -5.389
-15 | -0.767 | 0.14253 | -0.001 | -5.382
-14.5 | -0.739 | 0.13975 | -0.001 | -5.286
-14 | -0.711 | 0.13641 | -0.002 | -5.21
-13.5 | -0.682 | 0.13391 | -0.003 | -5.095
-13 | -0.653 | 0.12245 | -0.003 | -5.329
-12.5 | -0.624 | 0.11535 | -0.003 | -5.406
-12 | -0.595 | 0.11175 | -0.004 | -5.326
-11.5 | -0.567 | 0.10849 | -0.004 | -5.225
-11 | -0.539 | 0.10017 | -0.005 | -5.377
-10.5 | -0.51 | 0.09728 | -0.006 | -5.244
-10 | -0.481 | 0.07802 | -0.006 | -6.169
-9.5 | -0.453 | 0.06725 | -0.007 | -6.735
-9 | -0.424 | 0.07531 | -0.007 | -5.626
-8.5 | -0.395 | 0.05924 | -0.007 | -6.671
-8 | -0.571 | 0.05516 | -0.008 | -10.353
-7.5 | -0.584 | 0.04937 | -0.011 | -11.828
-7 | -0.678 | 0.01674 | -0.021 | -40.505
-6.5 | -0.641 | 0.01509 | -0.023 | -42.474
-6 | -0.59 | 0.01364 | -0.024 | -43.255
-5.5 | -0.531 | 0.01347 | -0.026 | -39.404
-5 | -0.467 | 0.01288 | -0.027 | -36.269
-4.5 | -0.401 | 0.01224 | -0.028 | -32.736
-4 | -0.332 | 0.01244 | -0.03 | -26.696
-3.5 | -0.262 | 0.00855 | -0.031 | -30.681
-3 | -0.191 | 0.00851 | -0.032 | -22.485
-2.5 | -0.12 | 0.00846 | -0.034 | -14.183
-2 | -0.048 | 0.00845 | -0.035 | -5.687
-1.5 | 0.024 | 0.0084 | -0.036 | 2.863
-1 | 0.096 | 0.00842 | -0.038 | 11.43
-0.5 | 0.169 | 0.00796 | -0.039 | 21.171
0 | 0.243 | 0.00804 | -0.04 | 30.207
0.5 | 0.316 | 0.0081 | -0.042 | 38.946
1 | 0.388 | 0.00821 | -0.043 | 47.293
1.5 | 0.461 | 0.00829 | -0.044 | 55.624
2 | 0.534 | 0.00871 | -0.046 | 61.326
2.5 | 0.607 | 0.00881 | -0.047 | 68.834
3 | 0.679 | 0.0089 | -0.048 | 76.315
3.5 | 0.748 | 0.00901 | -0.05 | 82.996
4 | 0.819 | 0.00916 | -0.051 | 89.459
4.5 | 0.89 | 0.00939 | -0.053 | 94.796
5 | 0.96 | 0.00919 | -0.054 | 104.412
5.5 | 1.029 | 0.00944 | -0.055 | 108.94
6 | 1.097 | 0.00976 | -0.057 | 112.4
6.5 | 1.123 | 0.01799 | -0.056 | 62.434
7 | 1.179 | 0.01964 | -0.057 | 60.029
7.5 | 1.231 | 0.02112 | -0.058 | 58.295
8 | 1.277 | 0.02287 | -0.059 | 55.84
8.5 | 1.315 | 0.02494 | -0.06 | 52.725
9 | 1.342 | 0.02776 | -0.061 | 48.334
9.5 | 1.353 | 0.03027 | -0.062 | 44.706
10 | 1.339 | 0.03361 | -0.063 | 39.831
10.5 | 1.269 | 0.038 | -0.063 | 33.389
11 | 0.825 | 0.05081 | -0.061 | 16.239
11.5 | 0.759 | 0.09327 | -0.031 | 8.138
12 | 0.788 | 0.10852 | -0.032 | 7.258
12.5 | 0.816 | 0.12168 | -0.033 | 6.704
13 | 0.845 | 0.12846 | -0.036 | 6.58
13.5 | 0.876 | 0.13653 | -0.039 | 6.414
14 | 0.904 | 0.13924 | -0.04 | 6.492
14.5 | 0.933 | 0.14377 | -0.041 | 6.489

## 48. Re 1M Mach 0.50 (2)
BIGFOIL.COM POLAR EXPORT
GA 37A218
GA 37A218 |  |  |  | Cl Max: | 1.1696 | at alpha= | 13.5 | deg
XFOIL ncrit=9 |  |  |  | L/D Max: | 107.845 | at alpha= | 5.5 | deg
Re: | 1000000 |  |  | Cd Min: | 0.18127 | at alpha= | 18.5 | deg
Mach: | 0.5 |  |  | Cl=0 at alpha= | -1.6105 | deg
|  |  |  | @ Cl=0.1, Cd= | 0.0076116
|  |  |  | @ Cl=0.4, Cd= | 0.0077425
|  |  |  | @ Cl=0.6, Cd= | 0.0079277
alpha (deg) | Cl | Cd | Cm | Cl/Cd
-14 | -0.4257 | 0.14116 | -0.04 | -3.0157
-13.5 | -0.4306 | 0.1312 | -0.043 | -3.282
-13 | -0.4379 | 0.11983 | -0.0481 | -3.6543
-12.5 | -0.4508 | 0.10782 | -0.0538 | -4.181
-12 | -0.4769 | 0.09354 | -0.0609 | -5.0984
-11.5 | -0.5149 | 0.07727 | -0.0705 | -6.6636
-10.5 | -0.5817 | 0.05279 | -0.0851 | -11.0191
-10 | -0.6094 | 0.04353 | -0.0884 | -13.9995
-9.5 | -0.6295 | 0.03581 | -0.0889 | -17.5789
-9 | -0.6366 | 0.02957 | -0.0869 | -21.5286
-8.5 | -0.6256 | 0.0249 | -0.0832 | -25.1245
-8 | -0.601 | 0.02153 | -0.0792 | -27.9145
-7.5 | -0.5705 | 0.01894 | -0.0752 | -30.1214
-7 | -0.5378 | 0.01681 | -0.071 | -31.9929
-6.5 | -0.5018 | 0.01508 | -0.0664 | -33.2759
-6 | -0.4664 | 0.01383 | -0.0611 | -33.7238
-5.5 | -0.4216 | 0.01287 | -0.0568 | -32.7584
-5 | -0.3703 | 0.01212 | -0.0535 | -30.5528
-4.5 | -0.3153 | 0.01143 | -0.051 | -27.5853
-4 | -0.2622 | 0.0107 | -0.0483 | -24.5047
-3.5 | -0.229 | 0.0089 | -0.0431 | -25.7303
-3 | -0.1826 | 0.00783 | -0.0395 | -23.3206
-2.5 | -0.1181 | 0.00774 | -0.0388 | -15.2584
-2 | -0.0518 | 0.00764 | -0.0385 | -6.7801
-1 | 0.0812 | 0.00762 | -0.0383 | 10.6562
-0.5 | 0.1486 | 0.00759 | -0.0385 | 19.5784
0 | 0.2159 | 0.00766 | -0.0388 | 28.1854
0.5 | 0.2829 | 0.00764 | -0.039 | 37.0288
1 | 0.35 | 0.00766 | -0.0392 | 45.6919
1.5 | 0.4167 | 0.00777 | -0.0393 | 53.6293
2 | 0.4838 | 0.0078 | -0.0395 | 62.0256
2.5 | 0.5505 | 0.00786 | -0.0394 | 70.0382
3 | 0.6163 | 0.00795 | -0.0391 | 77.522
4 | 0.7439 | 0.00808 | -0.0372 | 92.0668
4.5 | 0.8091 | 0.00819 | -0.0364 | 98.7912
5 | 0.8719 | 0.00837 | -0.035 | 104.1697
5.5 | 0.9307 | 0.00863 | -0.0327 | 107.8447
6 | 0.9756 | 0.0092 | -0.028 | 106.0435
6.5 | 0.9754 | 0.01139 | -0.0176 | 85.6365
7 | 0.971 | 0.01445 | -0.0089 | 67.1972
8 | 0.9964 | 0.02171 | -0.0009 | 45.8959
8.5 | 1.0142 | 0.02505 | 0.0026 | 40.487
9 | 1.0356 | 0.02831 | 0.0058 | 36.5807
9.5 | 1.0574 | 0.03166 | 0.0087 | 33.3986
10 | 1.0791 | 0.03522 | 0.0114 | 30.6388
10.5 | 1.1001 | 0.03897 | 0.0139 | 28.2294
11 | 1.1198 | 0.04297 | 0.0162 | 26.06
11.5 | 1.1369 | 0.04731 | 0.0183 | 24.0309
12 | 1.1502 | 0.05213 | 0.0203 | 22.0641
12.5 | 1.1608 | 0.05735 | 0.0219 | 20.2406
13 | 1.1689 | 0.06299 | 0.0232 | 18.5569
13.5 | 1.1696 | 0.06949 | 0.0239 | 16.8312
14 | 1.169 | 0.07636 | 0.0242 | 15.3091
14.5 | 1.1636 | 0.08397 | 0.0238 | 13.8573
15 | 1.1513 | 0.09262 | 0.0223 | 12.4304
15.5 | 1.1351 | 0.10207 | 0.0198 | 11.1208
16 | 1.1139 | 0.11257 | 0.016 | 9.8952
16.5 | 1.0898 | 0.12401 | 0.0108 | 8.788
17 | 1.0651 | 0.13615 | 0.0043 | 7.823
17.5 | 1.0409 | 0.14886 | -0.0032 | 6.9925
18 | 1.0095 | 0.16359 | -0.0127 | 6.1709
18.5 | 0.9685 | 0.18127 | -0.0247 | 5.3429

## 49. Re 2M Mach 0.00 (1)
BIGFOIL.COM POLAR EXPORT
GA 37A218
GA 37A218 |  |  |  | Cl Max: | 1.645 | at alpha= | 16.5 | deg
JavaFoil+Calcfoil stall+Eppler ext transition |  |  |  | L/D Max: | 125.349 | at alpha= | 6.5 | deg
Re: | 2000000 |  |  | Cd Min: | 0.00675 | at alpha= | 0 | deg
Mach: | 0 |  |  | Cl=0 at alpha= | -1.6667 | deg
|  |  |  | @ Cl=0.1, Cd= | 0.0069665
|  |  |  | @ Cl=0.4, Cd= | 0.0068838
|  |  |  | @ Cl=0.6, Cd= | 0.007312
alpha (deg) | Cl | Cd | Cm | Cl/Cd
-19 | -0.897 | 0.14923 | 0.004 | -6.008
-18.5 | -0.91 | 0.14162 | 0.003 | -6.427
-18 | -0.922 | 0.13461 | 0.003 | -6.847
-17.5 | -0.931 | 0.12928 | 0.002 | -7.202
-17 | -0.941 | 0.12232 | 0.002 | -7.694
-16.5 | -0.95 | 0.11381 | 0.001 | -8.345
-16 | -0.955 | 0.10722 | 0 | -8.909
-15.5 | -1.001 | 0.07395 | 0 | -13.541
-15 | -1.059 | 0.04349 | -0.001 | -24.34
-14.5 | -1.082 | 0.03256 | -0.002 | -33.22
-14 | -1.086 | 0.02788 | -0.003 | -38.963
-13.5 | -1.084 | 0.02465 | -0.004 | -43.97
-13 | -1.076 | 0.02236 | -0.005 | -48.117
-12.5 | -1.062 | 0.02061 | -0.006 | -51.512
-12 | -1.046 | 0.01867 | -0.007 | -56.039
-11.5 | -1.023 | 0.0175 | -0.009 | -58.461
-11 | -0.996 | 0.01647 | -0.01 | -60.459
-10.5 | -0.965 | 0.01571 | -0.011 | -61.453
-10 | -0.934 | 0.01391 | -0.012 | -67.113
-9.5 | -0.891 | 0.01376 | -0.013 | -64.731
-9 | -0.845 | 0.01278 | -0.014 | -66.139
-8.5 | -0.797 | 0.01275 | -0.015 | -62.532
-8 | -0.747 | 0.01233 | -0.016 | -60.615
-7.5 | -0.695 | 0.01232 | -0.018 | -56.389
-7 | -0.641 | 0.01192 | -0.019 | -53.781
-6.5 | -0.585 | 0.01122 | -0.02 | -52.165
-6 | -0.528 | 0.01087 | -0.021 | -48.591
-5.5 | -0.47 | 0.01087 | -0.022 | -43.243
-5 | -0.411 | 0.01026 | -0.023 | -40.017
-4.5 | -0.35 | 0.01026 | -0.024 | -34.134
-4 | -0.29 | 0.0071 | -0.026 | -40.816
-3.5 | -0.228 | 0.007 | -0.027 | -32.618
-3 | -0.166 | 0.00703 | -0.028 | -23.665
-2.5 | -0.104 | 0.00699 | -0.029 | -14.896
-2 | -0.042 | 0.00695 | -0.03 | -6
-1.5 | 0.021 | 0.00701 | -0.031 | 2.976
-1 | 0.083 | 0.00698 | -0.033 | 11.96
-0.5 | 0.146 | 0.00693 | -0.034 | 21.07
0 | 0.21 | 0.00675 | -0.035 | 31.148
0.5 | 0.273 | 0.0068 | -0.036 | 40.203
1 | 0.336 | 0.00683 | -0.037 | 49.237
1.5 | 0.399 | 0.00688 | -0.039 | 58.089
2 | 0.462 | 0.00712 | -0.04 | 64.925
2.5 | 0.525 | 0.00719 | -0.041 | 73.043
3 | 0.588 | 0.00731 | -0.042 | 80.448
3.5 | 0.649 | 0.00732 | -0.043 | 88.647
4 | 0.711 | 0.00715 | -0.044 | 99.511
4.5 | 0.773 | 0.00717 | -0.046 | 107.784
5 | 0.835 | 0.00722 | -0.047 | 115.655
5.5 | 0.896 | 0.00766 | -0.048 | 116.914
6 | 0.956 | 0.00779 | -0.049 | 122.827
6.5 | 1.016 | 0.00811 | -0.05 | 125.349
7 | 1.075 | 0.01015 | -0.051 | 105.951
7.5 | 1.133 | 0.01307 | -0.052 | 86.653
8 | 1.189 | 0.01379 | -0.054 | 86.194
8.5 | 1.244 | 0.01411 | -0.055 | 88.135
9 | 1.269 | 0.01528 | -0.055 | 83.001
9.5 | 1.315 | 0.01642 | -0.055 | 80.095
10 | 1.358 | 0.01768 | -0.056 | 76.835
10.5 | 1.4 | 0.01893 | -0.057 | 73.996
11 | 1.44 | 0.02007 | -0.058 | 71.754
11.5 | 1.476 | 0.02119 | -0.059 | 69.657
12 | 1.509 | 0.02257 | -0.06 | 66.843
12.5 | 1.538 | 0.02417 | -0.06 | 63.605
13 | 1.564 | 0.02557 | -0.061 | 61.156
13.5 | 1.586 | 0.02728 | -0.062 | 58.144
14 | 1.605 | 0.02907 | -0.063 | 55.205
14.5 | 1.62 | 0.03112 | -0.064 | 52.063
15 | 1.632 | 0.03299 | -0.064 | 49.482
15.5 | 1.64 | 0.03526 | -0.065 | 46.524
16 | 1.644 | 0.0378 | -0.066 | 43.497
16.5 | 1.645 | 0.04024 | -0.066 | 40.895
17 | 1.643 | 0.04297 | -0.067 | 38.228
17.5 | 1.636 | 0.04641 | -0.067 | 35.24
18 | 1.626 | 0.04976 | -0.068 | 32.671
18.5 | 1.611 | 0.05406 | -0.068 | 29.805
19 | 1.595 | 0.0583 | -0.069 | 27.355
19.5 | 1.575 | 0.06297 | -0.069 | 25.019
20 | 1.551 | 0.06819 | -0.07 | 22.742

## 50. Re 2M Mach 0.00 (2)
BIGFOIL.COM POLAR EXPORT
GA 37A218
GA 37A218 |  |  |  | Cl Max: | 1.5261 | at alpha= | 19.5 | deg
XFOIL ncrit=9 |  |  |  | L/D Max: | 117.757 | at alpha= | 4.5 | deg
Re: | 2000000 |  |  | Cd Min: | 0.08802 | at alpha= | -20 | deg
Mach: | 0 |  |  | Cl=0 at alpha= | -1.6182 | deg
|  |  |  | @ Cl=0.1, Cd= | 0.00566
|  |  |  | @ Cl=0.4, Cd= | 0.0056313
|  |  |  | @ Cl=0.6, Cd= | 0.0057879
alpha (deg) | Cl | Cd | Cm | Cl/Cd
-20 | -1.1682 | 0.08802 | -0.0438 | -13.272
-19.5 | -1.1919 | 0.07754 | -0.0486 | -15.3714
-19 | -1.2088 | 0.06847 | -0.0524 | -17.6544
-18.5 | -1.2189 | 0.06079 | -0.0552 | -20.051
-18 | -1.2235 | 0.05409 | -0.0573 | -22.6197
-17.5 | -1.2233 | 0.04825 | -0.0588 | -25.3534
-17 | -1.2184 | 0.04321 | -0.0598 | -28.1972
-16.5 | -1.2097 | 0.03882 | -0.0602 | -31.1618
-16 | -1.1972 | 0.03502 | -0.0603 | -34.1862
-15.5 | -1.1805 | 0.03171 | -0.06 | -37.228
-15 | -1.159 | 0.02896 | -0.0595 | -40.0207
-14.5 | -1.1388 | 0.02621 | -0.0586 | -43.4491
-14 | -1.1293 | 0.02284 | -0.0566 | -49.444
-13.5 | -1.1039 | 0.02077 | -0.0551 | -53.1488
-13 | -1.0778 | 0.0193 | -0.0526 | -55.8446
-12.5 | -1.046 | 0.01804 | -0.0506 | -57.9823
-12 | -1.0116 | 0.01694 | -0.0486 | -59.7166
-11.5 | -0.9749 | 0.01597 | -0.0466 | -61.0457
-11 | -0.9358 | 0.01513 | -0.0448 | -61.8506
-10.5 | -0.8964 | 0.01447 | -0.0426 | -61.9489
-10 | -0.8553 | 0.01361 | -0.0408 | -62.8435
-9.5 | -0.8105 | 0.01289 | -0.0395 | -62.8782
-8.5 | -0.7129 | 0.01186 | -0.038 | -60.1096
-8 | -0.6637 | 0.01132 | -0.0372 | -58.6307
-7.5 | -0.6126 | 0.01087 | -0.0368 | -56.3569
-7 | -0.5609 | 0.01045 | -0.0364 | -53.6746
-6.5 | -0.5083 | 0.01009 | -0.0361 | -50.3766
-6 | -0.4554 | 0.00971 | -0.0359 | -46.9001
-5.5 | -0.4026 | 0.00936 | -0.0357 | -43.0128
-5 | -0.3492 | 0.009 | -0.0355 | -38.8
-4.5 | -0.2963 | 0.00862 | -0.0353 | -34.3735
-4 | -0.2477 | 0.00788 | -0.0344 | -31.434
-3.5 | -0.2023 | 0.00691 | -0.033 | -29.2764
-3 | -0.156 | 0.00607 | -0.0317 | -25.7002
-2.5 | -0.1002 | 0.00588 | -0.0319 | -17.0408
-2 | -0.0436 | 0.00582 | -0.0322 | -7.4914
-1.5 | 0.0135 | 0.00572 | -0.0327 | 2.3601
-1 | 0.0707 | 0.00566 | -0.0331 | 12.4912
-0.5 | 0.1275 | 0.00566 | -0.0335 | 22.5265
0 | 0.1857 | 0.00561 | -0.0341 | 33.1016
0.5 | 0.2434 | 0.0056 | -0.0347 | 43.4643
1 | 0.3004 | 0.00564 | -0.0352 | 53.2624
2 | 0.4154 | 0.00563 | -0.0363 | 73.7833
2.5 | 0.4728 | 0.00564 | -0.0368 | 83.8298
3 | 0.5293 | 0.00569 | -0.0372 | 93.0228
3.5 | 0.5855 | 0.00577 | -0.0376 | 101.4731
4 | 0.6421 | 0.00584 | -0.038 | 109.9486
4.5 | 0.6983 | 0.00593 | -0.0384 | 117.7572
6.5 | 0.89 | 0.00808 | -0.0345 | 110.1485
7 | 0.9279 | 0.00905 | -0.0319 | 102.5304
7.5 | 0.9662 | 0.00989 | -0.0295 | 97.6946
8 | 1.002 | 0.01062 | -0.0264 | 94.3503
8.5 | 1.035 | 0.0113 | -0.0228 | 91.5929
9 | 1.0878 | 0.01221 | -0.0238 | 89.0909
9.5 | 1.1233 | 0.01305 | -0.0215 | 86.0766
10 | 1.1563 | 0.01404 | -0.0189 | 82.3575
10.5 | 1.1893 | 0.0152 | -0.0168 | 78.2434
11 | 1.2215 | 0.01656 | -0.0149 | 73.7621
11.5 | 1.2521 | 0.01812 | -0.0131 | 69.1004
12 | 1.2809 | 0.0199 | -0.0114 | 64.3668
12.5 | 1.3079 | 0.02187 | -0.0098 | 59.8034
13 | 1.3324 | 0.02407 | -0.0082 | 55.3552
13.5 | 1.3568 | 0.02632 | -0.0067 | 51.5502
14 | 1.3795 | 0.02873 | -0.0052 | 48.016
14.5 | 1.3994 | 0.03141 | -0.0037 | 44.5527
15 | 1.4197 | 0.03417 | -0.0025 | 41.5481
15.5 | 1.4379 | 0.03719 | -0.0014 | 38.6636
16 | 1.4528 | 0.04059 | -0.0003 | 35.7921
16.5 | 1.4706 | 0.0438 | 0.0005 | 33.5753
17 | 1.4848 | 0.04745 | 0.0011 | 31.2919
17.5 | 1.4928 | 0.05174 | 0.0018 | 28.852
18 | 1.5054 | 0.05571 | 0.0021 | 27.0221
18.5 | 1.5164 | 0.05993 | 0.0023 | 25.3029
19 | 1.5231 | 0.06464 | 0.0023 | 23.5628
19.5 | 1.5261 | 0.06991 | 0.0021 | 21.8295
20 | 1.5215 | 0.07615 | 0.0016 | 19.9803

## 51. Re 2M Mach 0.10 (1)
BIGFOIL.COM POLAR EXPORT
GA 37A218
GA 37A218 |  |  |  | Cl Max: | 1.63 | at alpha= | 16 | deg
JavaFoil+Calcfoil stall+Eppler ext transition |  |  |  | L/D Max: | 125.53 | at alpha= | 6.5 | deg
Re: | 2000000 |  |  | Cd Min: | 0.00672 | at alpha= | -0.5 | deg
Mach: | 0.1 |  |  | Cl=0 at alpha= | -1.6667 | deg
|  |  |  | @ Cl=0.1, Cd= | 0.0068841
|  |  |  | @ Cl=0.4, Cd= | 0.0068995
|  |  |  | @ Cl=0.6, Cd= | 0.0073103
alpha (deg) | Cl | Cd | Cm | Cl/Cd
-18.5 | -0.868 | 0.14551 | 0.003 | -5.968
-18 | -0.884 | 0.1369 | 0.003 | -6.459
-17.5 | -0.896 | 0.13289 | 0.002 | -6.744
-17 | -0.909 | 0.12559 | 0.001 | -7.235
-16.5 | -0.919 | 0.11826 | 0.001 | -7.771
-16 | -0.929 | 0.10986 | 0 | -8.459
-15.5 | -0.944 | 0.09753 | 0 | -9.677
-15 | -0.968 | 0.07885 | -0.001 | -12.272
-14.5 | -1.052 | 0.0369 | -0.002 | -28.521
-14 | -1.066 | 0.02976 | -0.003 | -35.83
-13.5 | -1.069 | 0.02573 | -0.004 | -41.559
-13 | -1.064 | 0.02307 | -0.005 | -46.137
-12.5 | -1.054 | 0.02095 | -0.006 | -50.333
-12 | -1.039 | 0.01933 | -0.007 | -53.743
-11.5 | -1.019 | 0.01777 | -0.009 | -57.349
-11 | -0.993 | 0.01684 | -0.01 | -59.002
-10.5 | -0.963 | 0.01554 | -0.011 | -61.992
-10 | -0.934 | 0.01495 | -0.012 | -62.477
-9.5 | -0.892 | 0.01389 | -0.013 | -64.221
-9 | -0.847 | 0.01337 | -0.014 | -63.353
-8.5 | -0.8 | 0.01285 | -0.015 | -62.229
-8 | -0.75 | 0.0124 | -0.016 | -60.452
-7.5 | -0.697 | 0.0124 | -0.018 | -56.264
-7 | -0.643 | 0.01196 | -0.019 | -53.778
-6.5 | -0.588 | 0.01132 | -0.02 | -51.933
-6 | -0.531 | 0.01094 | -0.021 | -48.515
-5.5 | -0.472 | 0.01093 | -0.022 | -43.194
-5 | -0.413 | 0.0103 | -0.023 | -40.063
-4.5 | -0.352 | 0.01025 | -0.025 | -34.348
-4 | -0.291 | 0.00711 | -0.026 | -40.939
-3.5 | -0.229 | 0.00706 | -0.027 | -32.467
-3 | -0.167 | 0.00703 | -0.028 | -23.787
-2.5 | -0.105 | 0.00695 | -0.029 | -15.057
-2 | -0.042 | 0.00698 | -0.03 | -6.004
-1.5 | 0.021 | 0.00695 | -0.032 | 3.017
-1 | 0.084 | 0.00694 | -0.033 | 12.08
-0.5 | 0.147 | 0.00672 | -0.034 | 21.863
0 | 0.211 | 0.00676 | -0.035 | 31.274
0.5 | 0.275 | 0.00676 | -0.036 | 40.628
1 | 0.338 | 0.00687 | -0.038 | 49.225
1.5 | 0.401 | 0.0069 | -0.039 | 58.13
2 | 0.465 | 0.00716 | -0.04 | 64.943
2.5 | 0.528 | 0.00723 | -0.041 | 73.068
3 | 0.591 | 0.0073 | -0.042 | 80.988
3.5 | 0.652 | 0.00737 | -0.043 | 88.529
4 | 0.715 | 0.00714 | -0.045 | 100.142
4.5 | 0.777 | 0.0072 | -0.046 | 107.876
5 | 0.839 | 0.00726 | -0.047 | 115.617
5.5 | 0.9 | 0.00766 | -0.048 | 117.59
6 | 0.961 | 0.00779 | -0.049 | 123.397
6.5 | 1.021 | 0.00813 | -0.05 | 125.53
7 | 1.08 | 0.01251 | -0.052 | 86.317
7.5 | 1.138 | 0.01317 | -0.053 | 86.426
8 | 1.194 | 0.01388 | -0.054 | 86.027
8.5 | 1.249 | 0.01421 | -0.055 | 87.9
9 | 1.273 | 0.01545 | -0.055 | 82.383
9.5 | 1.319 | 0.01665 | -0.056 | 79.264
10 | 1.362 | 0.0179 | -0.057 | 76.098
10.5 | 1.404 | 0.01917 | -0.057 | 73.244
11 | 1.442 | 0.02041 | -0.058 | 70.683
11.5 | 1.478 | 0.02156 | -0.059 | 68.554
12 | 1.51 | 0.023 | -0.06 | 65.629
12.5 | 1.538 | 0.02459 | -0.061 | 62.538
13 | 1.563 | 0.02612 | -0.061 | 59.828
13.5 | 1.583 | 0.0278 | -0.062 | 56.95
14 | 1.6 | 0.02977 | -0.063 | 53.751
14.5 | 1.614 | 0.03173 | -0.064 | 50.862
15 | 1.623 | 0.03387 | -0.064 | 47.926
15.5 | 1.628 | 0.0363 | -0.065 | 44.863
16 | 1.63 | 0.03876 | -0.066 | 42.045
16.5 | 1.627 | 0.04171 | -0.066 | 38.995
17 | 1.621 | 0.04424 | -0.067 | 36.641
17.5 | 1.61 | 0.04791 | -0.068 | 33.604
18 | 1.596 | 0.0516 | -0.068 | 30.926
18.5 | 1.577 | 0.05629 | -0.068 | 28.022
19 | 1.556 | 0.06095 | -0.069 | 25.533
19.5 | 1.532 | 0.06612 | -0.069 | 23.169
20 | 1.5 | 0.07313 | -0.069 | 20.512

## 52. Re 2M Mach 0.10 (2)
BIGFOIL.COM POLAR EXPORT
GA 37A218
GA 37A218 |  |  |  | Cl Max: | 0.4179 | at alpha= | 2 | deg
XFOIL ncrit=9 |  |  |  | L/D Max: | 73.8339 | at alpha= | 2 | deg
Re: | 2000000 |  |  | Cd Min: | 0.1003 | at alpha= | -20 | deg
Mach: | 0.1 |  |  | Cl=0 at alpha= | -1.6189 | deg
|  |  |  | @ Cl=0.1, Cd= | 0.005675
|  |  |  | @ Cl=0.4, Cd= | 0.0056475
|  |  |  | @ Cl=0.6, Cd= | 0.00566
alpha (deg) | Cl | Cd | Cm | Cl/Cd
-20 | -1.1034 | 0.1003 | -0.0393 | -11.001
-19.5 | -1.1378 | 0.08742 | -0.0457 | -13.0153
-19 | -1.1634 | 0.07659 | -0.0507 | -15.19
-18.5 | -1.1811 | 0.06738 | -0.0546 | -17.5289
-18 | -1.1918 | 0.05957 | -0.0574 | -20.0067
-17.5 | -1.1971 | 0.05277 | -0.0595 | -22.6852
-17 | -1.1967 | 0.04694 | -0.0609 | -25.4942
-16.5 | -1.1921 | 0.04189 | -0.0617 | -28.4579
-16 | -1.183 | 0.03752 | -0.062 | -31.5299
-15.5 | -1.1698 | 0.03376 | -0.0619 | -34.6505
-15 | -1.1515 | 0.03058 | -0.0614 | -37.6553
-14.5 | -1.1282 | 0.02794 | -0.0609 | -40.3794
-14 | -1.1187 | 0.02439 | -0.0591 | -45.8672
-13.5 | -1.0985 | 0.02179 | -0.0575 | -50.413
-13 | -1.075 | 0.02007 | -0.0548 | -53.5625
-12.5 | -1.0444 | 0.01865 | -0.0528 | -56
-12 | -1.0109 | 0.01742 | -0.0507 | -58.031
-11.5 | -0.975 | 0.01635 | -0.0486 | -59.633
-11 | -0.9367 | 0.01542 | -0.0466 | -60.7458
-10.5 | -0.8969 | 0.01466 | -0.0445 | -61.1801
-10 | -0.8561 | 0.01392 | -0.0424 | -61.5014
-9.5 | -0.8135 | 0.01305 | -0.0406 | -62.3372
-9 | -0.7658 | 0.01248 | -0.0396 | -61.3622
-8.5 | -0.7162 | 0.01195 | -0.0388 | -59.9331
-8 | -0.6665 | 0.01142 | -0.038 | -58.3625
-7.5 | -0.6156 | 0.01094 | -0.0374 | -56.2706
-7 | -0.5634 | 0.01053 | -0.037 | -53.5043
-6.5 | -0.5109 | 0.01014 | -0.0366 | -50.3846
-6 | -0.4577 | 0.00975 | -0.0364 | -46.9436
-5 | -0.3507 | 0.00904 | -0.0359 | -38.7942
-4.5 | -0.2976 | 0.00868 | -0.0357 | -34.2857
-4 | -0.2485 | 0.00793 | -0.0348 | -31.3367
-3.5 | -0.2028 | 0.00698 | -0.0334 | -29.0544
-3 | -0.1567 | 0.0061 | -0.0319 | -25.6885
-2.5 | -0.1008 | 0.0059 | -0.0321 | -17.0847
-1.5 | 0.0136 | 0.00574 | -0.0328 | 2.3693
-1 | 0.0711 | 0.00568 | -0.0333 | 12.5176
-0.5 | 0.1284 | 0.00567 | -0.0337 | 22.6455
0 | 0.1869 | 0.00563 | -0.0343 | 33.1972
0.5 | 0.2449 | 0.00563 | -0.0349 | 43.4991
1.5 | 0.3608 | 0.00562 | -0.036 | 64.1993
2 | 0.4179 | 0.00566 | -0.0364 | 73.8339

## 53. Re 2M Mach 0.25 (1)
BIGFOIL.COM POLAR EXPORT
GA 37A218
GA 37A218 |  |  |  | Cl Max: | 1.556 | at alpha= | 14 | deg
JavaFoil+Calcfoil stall+Eppler ext transition |  |  |  | L/D Max: | 123.136 | at alpha= | 6 | deg
Re: | 2000000 |  |  | Cd Min: | 0.00682 | at alpha= | 0 | deg
Mach: | 0.25 |  |  | Cl=0 at alpha= | -1.6692 | deg
|  |  |  | @ Cl=0.1, Cd= | 0.0070462
|  |  |  | @ Cl=0.4, Cd= | 0.0069571
|  |  |  | @ Cl=0.6, Cd= | 0.0073901
alpha (deg) | Cl | Cd | Cm | Cl/Cd
-17 | -0.637 | 0.13712 | 0.001 | -4.648
-16.5 | -0.678 | 0.13158 | 0.001 | -5.156
-16 | -0.716 | 0.12396 | 0 | -5.773
-15.5 | -0.749 | 0.11619 | 0 | -6.445
-15 | -0.778 | 0.109 | -0.001 | -7.135
-14.5 | -0.802 | 0.10198 | -0.001 | -7.865
-14 | -0.82 | 0.09559 | -0.002 | -8.581
-13.5 | -0.837 | 0.08702 | -0.003 | -9.623
-13 | -0.887 | 0.0592 | -0.004 | -14.987
-12.5 | -0.973 | 0.02672 | -0.006 | -36.434
-12 | -0.981 | 0.02307 | -0.007 | -42.504
-11.5 | -0.979 | 0.02037 | -0.009 | -48.079
-11 | -0.968 | 0.01863 | -0.01 | -51.955
-10.5 | -0.948 | 0.01736 | -0.011 | -54.624
-10 | -0.921 | 0.01631 | -0.012 | -56.463
-9.5 | -0.892 | 0.01516 | -0.013 | -58.862
-9 | -0.854 | 0.01399 | -0.015 | -61.085
-8.5 | -0.81 | 0.01339 | -0.016 | -60.483
-8 | -0.762 | 0.01237 | -0.017 | -61.543
-7.5 | -0.71 | 0.01287 | -0.018 | -55.217
-7 | -0.657 | 0.01236 | -0.019 | -53.14
-6.5 | -0.601 | 0.01155 | -0.02 | -52.032
-6 | -0.543 | 0.01076 | -0.022 | -50.474
-5.5 | -0.484 | 0.01117 | -0.023 | -43.305
-5 | -0.423 | 0.0106 | -0.024 | -39.911
-4.5 | -0.361 | 0.01051 | -0.025 | -34.385
-4 | -0.299 | 0.00719 | -0.026 | -41.543
-3.5 | -0.235 | 0.00714 | -0.028 | -32.966
-3 | -0.172 | 0.00706 | -0.029 | -24.311
-2.5 | -0.107 | 0.00709 | -0.03 | -15.149
-2 | -0.043 | 0.00705 | -0.031 | -6.101
-1.5 | 0.022 | 0.00703 | -0.033 | 3.063
-1 | 0.086 | 0.0071 | -0.034 | 12.143
-0.5 | 0.151 | 0.00685 | -0.035 | 22.022
0 | 0.217 | 0.00682 | -0.036 | 31.831
0.5 | 0.282 | 0.00689 | -0.037 | 40.956
1 | 0.347 | 0.0069 | -0.039 | 50.342
1.5 | 0.412 | 0.00697 | -0.04 | 59.173
2 | 0.478 | 0.00723 | -0.041 | 66.094
2.5 | 0.543 | 0.00732 | -0.042 | 74.086
3 | 0.608 | 0.0074 | -0.043 | 82.063
3.5 | 0.67 | 0.00746 | -0.045 | 89.782
4 | 0.734 | 0.00724 | -0.046 | 101.373
4.5 | 0.798 | 0.0073 | -0.047 | 109.338
5 | 0.862 | 0.0074 | -0.048 | 116.405
5.5 | 0.924 | 0.00787 | -0.049 | 117.474
6 | 0.987 | 0.00801 | -0.051 | 123.136
6.5 | 1.048 | 0.00854 | -0.052 | 122.751
7 | 1.108 | 0.0131 | -0.053 | 84.585
7.5 | 1.167 | 0.01393 | -0.054 | 83.734
8 | 1.198 | 0.01495 | -0.054 | 80.132
8.5 | 1.248 | 0.01549 | -0.055 | 80.555
9 | 1.296 | 0.01651 | -0.056 | 78.454
9.5 | 1.34 | 0.01793 | -0.057 | 74.764
10 | 1.381 | 0.01934 | -0.058 | 71.392
10.5 | 1.419 | 0.02084 | -0.059 | 68.108
11 | 1.454 | 0.02226 | -0.059 | 65.329
11.5 | 1.485 | 0.02381 | -0.06 | 62.35
12 | 1.51 | 0.02558 | -0.061 | 59.029
12.5 | 1.53 | 0.02729 | -0.062 | 56.044
13 | 1.544 | 0.02917 | -0.063 | 52.934
13.5 | 1.553 | 0.03123 | -0.064 | 49.74
14 | 1.556 | 0.03354 | -0.064 | 46.392
14.5 | 1.553 | 0.03614 | -0.065 | 42.957
15 | 1.542 | 0.03897 | -0.066 | 39.578
15.5 | 1.525 | 0.04236 | -0.066 | 35.998
16 | 1.501 | 0.04633 | -0.067 | 32.391
16.5 | 1.47 | 0.05051 | -0.067 | 29.1
17 | 1.431 | 0.05589 | -0.067 | 25.61
17.5 | 1.386 | 0.06247 | -0.068 | 22.181
18 | 1.335 | 0.06954 | -0.068 | 19.204
18.5 | 1.274 | 0.08044 | -0.067 | 15.841
19 | 1.175 | 0.11415 | -0.062 | 10.292

## 54. Re 2M Mach 0.25 (2)
BIGFOIL.COM POLAR EXPORT
GA 37A218
GA 37A218 |  |  |  | Cl Max: | 1.4558 | at alpha= | 18 | deg
XFOIL ncrit=9 |  |  |  | L/D Max: | 127.878 | at alpha= | 5.5 | deg
Re: | 2000000 |  |  | Cd Min: | 0.22267 | at alpha= | -20 | deg
Mach: | 0.25 |  |  | Cl=0 at alpha= | -1.6212 | deg
|  |  |  | @ Cl=0.1, Cd= | 0.0057721
|  |  |  | @ Cl=0.4, Cd= | 0.0057387
|  |  |  | @ Cl=0.6, Cd= | 0.005878
alpha (deg) | Cl | Cd | Cm | Cl/Cd
-20 | -0.6124 | 0.22267 | 0.0175 | -2.7503
-18.5 | -0.8158 | 0.13562 | -0.0253 | -6.0153
-18 | -0.8903 | 0.11334 | -0.0377 | -7.8551
-17.5 | -0.9436 | 0.09608 | -0.0472 | -9.821
-17 | -0.9851 | 0.08163 | -0.055 | -12.0679
-16.5 | -1.0169 | 0.06963 | -0.0609 | -14.6043
-16 | -1.0401 | 0.0597 | -0.0651 | -17.4221
-15.5 | -1.0551 | 0.05145 | -0.0679 | -20.5073
-15 | -1.062 | 0.0446 | -0.0694 | -23.8117
-14.5 | -1.0622 | 0.03892 | -0.07 | -27.2919
-14 | -1.0529 | 0.03442 | -0.0698 | -30.5898
-13.5 | -1.04 | 0.03028 | -0.0695 | -34.3461
-13 | -1.0401 | 0.02629 | -0.0663 | -39.5626
-12.5 | -1.0215 | 0.02338 | -0.0643 | -43.6912
-12 | -0.9954 | 0.0211 | -0.0621 | -47.1754
-11.5 | -0.9652 | 0.01924 | -0.0598 | -50.1663
-11 | -0.9324 | 0.01766 | -0.0572 | -52.7973
-10.5 | -0.8971 | 0.01632 | -0.0545 | -54.9694
-10 | -0.8583 | 0.01523 | -0.0519 | -56.3559
-9.5 | -0.8173 | 0.01433 | -0.0492 | -57.0342
-9 | -0.7798 | 0.01328 | -0.0459 | -58.7199
-8.5 | -0.7317 | 0.0126 | -0.0442 | -58.0714
-8 | -0.6809 | 0.01202 | -0.0429 | -56.6473
-7.5 | -0.6305 | 0.0114 | -0.0415 | -55.307
-7 | -0.5776 | 0.0109 | -0.0406 | -52.9908
-6.5 | -0.5242 | 0.01043 | -0.0398 | -50.2589
-6 | -0.4695 | 0.01002 | -0.0392 | -46.8563
-5.5 | -0.4147 | 0.00964 | -0.0386 | -43.0187
-5 | -0.3593 | 0.00927 | -0.0382 | -38.7594
-4.5 | -0.3044 | 0.00889 | -0.0378 | -34.2407
-4 | -0.252 | 0.00829 | -0.037 | -30.3981
-3.5 | -0.2063 | 0.00729 | -0.0352 | -28.299
-3 | -0.161 | 0.00621 | -0.0333 | -25.9259
-2.5 | -0.1044 | 0.00599 | -0.0332 | -17.429
-2 | -0.045 | 0.00591 | -0.0335 | -7.6142
-1.5 | 0.0144 | 0.00583 | -0.0339 | 2.47
-1 | 0.0731 | 0.00579 | -0.0342 | 12.6252
-0.5 | 0.1333 | 0.00575 | -0.0348 | 23.1826
0 | 0.1934 | 0.00574 | -0.0354 | 33.6934
0.5 | 0.2524 | 0.00575 | -0.0357 | 43.8957
1 | 0.3127 | 0.00572 | -0.0364 | 54.6678
1.5 | 0.3725 | 0.00572 | -0.0369 | 65.1224
2 | 0.4314 | 0.00576 | -0.0373 | 74.8958
2.5 | 0.4912 | 0.00576 | -0.0378 | 85.2778
3 | 0.5501 | 0.00581 | -0.0382 | 94.6816
3.5 | 0.6088 | 0.00589 | -0.0385 | 103.3616
4 | 0.6672 | 0.00598 | -0.0387 | 111.5719
4.5 | 0.7253 | 0.0061 | -0.0389 | 118.9016
5 | 0.7827 | 0.00626 | -0.0389 | 125.0319
5.5 | 0.8376 | 0.00655 | -0.0385 | 127.8779
6 | 0.8811 | 0.00741 | -0.0362 | 118.9069
6.5 | 0.9148 | 0.0087 | -0.0324 | 105.1494
7 | 0.9502 | 0.00976 | -0.0289 | 97.3566
7.5 | 0.9829 | 0.01065 | -0.0247 | 92.2911
8 | 1.0164 | 0.01152 | -0.0209 | 88.2292
8.5 | 1.0498 | 0.01248 | -0.0172 | 84.1186
9 | 1.0971 | 0.01361 | -0.017 | 80.6098
9.5 | 1.1309 | 0.01488 | -0.0144 | 76.0013
10 | 1.1642 | 0.01639 | -0.0121 | 71.0311
10.5 | 1.196 | 0.01813 | -0.01 | 65.968
11 | 1.226 | 0.02011 | -0.008 | 60.9647
11.5 | 1.2539 | 0.0223 | -0.0061 | 56.2287
12 | 1.2794 | 0.0247 | -0.0041 | 51.7976
12.5 | 1.3029 | 0.0273 | -0.0021 | 47.7253
13 | 1.3238 | 0.03013 | -0.0001 | 43.9363
13.5 | 1.3462 | 0.033 | 0.0016 | 40.7939
14 | 1.3638 | 0.03632 | 0.0033 | 37.5496
14.5 | 1.3842 | 0.03955 | 0.0047 | 34.9987
15 | 1.3982 | 0.04338 | 0.0061 | 32.2314
15.5 | 1.4156 | 0.04707 | 0.0071 | 30.0744
16 | 1.4293 | 0.05118 | 0.0081 | 27.9269
16.5 | 1.4369 | 0.05594 | 0.0089 | 25.6864
17 | 1.4454 | 0.0608 | 0.0094 | 23.773
17.5 | 1.4524 | 0.0659 | 0.0097 | 22.0395
18 | 1.4558 | 0.07155 | 0.0096 | 20.3466
18.5 | 1.4547 | 0.0778 | 0.0092 | 18.6979
19 | 1.4438 | 0.08536 | 0.0082 | 16.9142
19.5 | 1.4342 | 0.09304 | 0.0067 | 15.4149
20 | 1.4246 | 0.1009 | 0.0048 | 14.1189

## 55. Re 2M Mach 0.50 (1)
BIGFOIL.COM POLAR EXPORT
GA 37A218
GA 37A218 |  |  |  | Cl Max: | 1.361 | at alpha= | 9.5 | deg
JavaFoil+Calcfoil stall+Eppler ext transition |  |  |  | L/D Max: | 124.964 | at alpha= | 5.5 | deg
Re: | 2000000 |  |  | Cd Min: | 0.00708 | at alpha= | -0.5 | deg
Mach: | 0.5 |  |  | Cl=0 at alpha= | -1.6667 | deg
|  |  |  | @ Cl=0.1, Cd= | 0.0074392
|  |  |  | @ Cl=0.4, Cd= | 0.0072415
|  |  |  | @ Cl=0.6, Cd= | 0.0078066
alpha (deg) | Cl | Cd | Cm | Cl/Cd
-20 | -1.051 | 0.18414 | 0.006 | -5.708
-19.5 | -1.023 | 0.17679 | 0.005 | -5.786
-19 | -0.995 | 0.17474 | 0.004 | -5.694
-18.5 | -0.967 | 0.16518 | 0.004 | -5.854
-18 | -0.942 | 0.16652 | 0.003 | -5.658
-17.5 | -0.914 | 0.15527 | 0.003 | -5.887
-17 | -0.885 | 0.15308 | 0.002 | -5.778
-16.5 | -0.854 | 0.14766 | 0.001 | -5.782
-16 | -0.825 | 0.13872 | 0 | -5.95
-15.5 | -0.797 | 0.13115 | 0 | -6.075
-15 | -0.768 | 0.12731 | -0.001 | -6.034
-14.5 | -0.74 | 0.12515 | -0.001 | -5.913
-14 | -0.712 | 0.12378 | -0.002 | -5.748
-13.5 | -0.683 | 0.11676 | -0.003 | -5.849
-13 | -0.654 | 0.11111 | -0.003 | -5.889
-12.5 | -0.624 | 0.10454 | -0.004 | -5.97
-12 | -0.596 | 0.10061 | -0.004 | -5.919
-11.5 | -0.567 | 0.0955 | -0.005 | -5.939
-11 | -0.539 | 0.08931 | -0.005 | -6.036
-10.5 | -0.511 | 0.0871 | -0.006 | -5.862
-10 | -0.482 | 0.07067 | -0.007 | -6.822
-9.5 | -0.456 | 0.06306 | -0.008 | -7.224
-9 | -0.425 | 0.06148 | -0.008 | -6.912
-8.5 | -0.401 | 0.05338 | -0.011 | -7.513
-8 | -0.691 | 0.01717 | -0.019 | -40.236
-7.5 | -0.705 | 0.01584 | -0.02 | -44.532
-7 | -0.687 | 0.014 | -0.022 | -49.063
-6.5 | -0.644 | 0.01333 | -0.023 | -48.292
-6 | -0.59 | 0.01216 | -0.024 | -48.526
-5.5 | -0.531 | 0.01196 | -0.026 | -44.37
-5 | -0.467 | 0.01204 | -0.027 | -38.809
-4.5 | -0.401 | 0.01104 | -0.028 | -36.284
-4 | -0.332 | 0.01107 | -0.03 | -29.99
-3.5 | -0.262 | 0.00747 | -0.031 | -35.111
-3 | -0.191 | 0.00747 | -0.032 | -25.638
-2.5 | -0.12 | 0.00736 | -0.034 | -16.288
-2 | -0.048 | 0.00738 | -0.035 | -6.509
-1.5 | 0.024 | 0.00746 | -0.036 | 3.225
-1 | 0.096 | 0.00746 | -0.038 | 12.909
-0.5 | 0.169 | 0.00708 | -0.039 | 23.796
0 | 0.243 | 0.00713 | -0.04 | 34.056
0.5 | 0.316 | 0.00718 | -0.042 | 43.946
1 | 0.388 | 0.00723 | -0.043 | 53.701
1.5 | 0.461 | 0.0073 | -0.044 | 63.149
2 | 0.534 | 0.00768 | -0.046 | 69.476
2.5 | 0.607 | 0.00782 | -0.047 | 77.53
3 | 0.679 | 0.00797 | -0.049 | 85.274
3.5 | 0.748 | 0.00811 | -0.05 | 92.271
4 | 0.819 | 0.0082 | -0.051 | 99.938
4.5 | 0.89 | 0.00829 | -0.053 | 107.332
5 | 0.96 | 0.00808 | -0.054 | 118.866
5.5 | 1.029 | 0.00823 | -0.055 | 124.964
6 | 1.097 | 0.00895 | -0.057 | 122.584
6.5 | 1.13 | 0.01576 | -0.056 | 71.722
7 | 1.187 | 0.01707 | -0.057 | 69.542
7.5 | 1.24 | 0.01836 | -0.058 | 67.531
8 | 1.285 | 0.01987 | -0.059 | 64.685
8.5 | 1.323 | 0.02169 | -0.06 | 60.994
9 | 1.35 | 0.02424 | -0.061 | 55.687
9.5 | 1.361 | 0.02656 | -0.062 | 51.229
10 | 1.346 | 0.02947 | -0.063 | 45.67
10.5 | 1.276 | 0.03326 | -0.064 | 38.375
11 | 0.848 | 0.03976 | -0.064 | 21.334
11.5 | 0.862 | 0.04793 | -0.063 | 17.993
12 | 0.788 | 0.09858 | -0.033 | 7.996
12.5 | 0.817 | 0.10868 | -0.034 | 7.513
13 | 0.85 | 0.1135 | -0.04 | 7.489
13.5 | 0.877 | 0.12093 | -0.04 | 7.253
14 | 0.906 | 0.12602 | -0.041 | 7.189
14.5 | 0.935 | 0.13003 | -0.043 | 7.189

## 56. Re 2M Mach 0.50 (2)
BIGFOIL.COM POLAR EXPORT
GA 37A218
GA 37A218 |  |  |  | Cl Max: | 1.2743 | at alpha= | 14 | deg
XFOIL ncrit=9 |  |  |  | L/D Max: | 126.199 | at alpha= | 5 | deg
Re: | 2000000 |  |  | Cd Min: | 0.17633 | at alpha= | 19 | deg
Mach: | 0.5 |  |  | Cl=0 at alpha= | -1.62 | deg
|  |  |  | @ Cl=0.1, Cd= | 0.00616
|  |  |  | @ Cl=0.4, Cd= | 0.0062137
|  |  |  | @ Cl=0.6, Cd= | 0.0063314
alpha (deg) | Cl | Cd | Cm | Cl/Cd
-14.5 | -0.467 | 0.14642 | -0.0328 | -3.1895
-13.5 | -0.464 | 0.12617 | -0.0431 | -3.6776
-13 | -0.4742 | 0.11429 | -0.0492 | -4.1491
-12.5 | -0.5064 | 0.09917 | -0.057 | -5.1064
-12 | -0.556 | 0.08132 | -0.0665 | -6.8372
-11.5 | -0.5943 | 0.0668 | -0.0758 | -8.8967
-11 | -0.6321 | 0.05459 | -0.0828 | -11.579
-10.5 | -0.6699 | 0.04402 | -0.087 | -15.2181
-10 | -0.702 | 0.03511 | -0.0881 | -19.9943
-9.5 | -0.7135 | 0.02864 | -0.0867 | -24.9127
-9 | -0.7094 | 0.0237 | -0.0833 | -29.9325
-8.5 | -0.6925 | 0.01997 | -0.079 | -34.677
-8 | -0.6676 | 0.01708 | -0.0743 | -39.0867
-7.5 | -0.6355 | 0.01497 | -0.0695 | -42.4516
-7 | -0.5968 | 0.01341 | -0.0646 | -44.5041
-6.5 | -0.5586 | 0.01229 | -0.0589 | -45.4516
-6 | -0.5061 | 0.0115 | -0.0554 | -44.0087
-5.5 | -0.45 | 0.01081 | -0.0526 | -41.6281
-5 | -0.3907 | 0.01028 | -0.0504 | -38.0058
-4.5 | -0.33 | 0.0098 | -0.0486 | -33.6735
-4 | -0.2689 | 0.00935 | -0.0471 | -28.7594
-3.5 | -0.2138 | 0.00865 | -0.0449 | -24.7168
-3 | -0.1695 | 0.00729 | -0.0412 | -23.251
-2.5 | -0.1186 | 0.00638 | -0.0384 | -18.5893
-2 | -0.0516 | 0.00628 | -0.0383 | -8.2166
-1.5 | 0.0163 | 0.00619 | -0.0385 | 2.6333
-1 | 0.0836 | 0.00616 | -0.0386 | 13.5714
-0.5 | 0.1518 | 0.00616 | -0.0389 | 24.6429
0 | 0.2205 | 0.00615 | -0.0394 | 35.8537
0.5 | 0.2881 | 0.00618 | -0.0397 | 46.6181
1 | 0.3566 | 0.00622 | -0.0402 | 57.3312
1.5 | 0.425 | 0.00621 | -0.0406 | 68.438
2 | 0.4921 | 0.00627 | -0.0407 | 78.4848
2.5 | 0.5605 | 0.00629 | -0.041 | 89.1097
3 | 0.6273 | 0.00636 | -0.0408 | 98.6321
3.5 | 0.694 | 0.00647 | -0.0406 | 107.2643
4 | 0.7603 | 0.00661 | -0.0401 | 115.0227
4.5 | 0.8262 | 0.00678 | -0.0395 | 121.8584
5 | 0.8897 | 0.00705 | -0.0382 | 126.1986
5.5 | 0.9318 | 0.00802 | -0.0335 | 116.1845
6 | 0.9449 | 0.00972 | -0.0245 | 97.2119
6.5 | 0.9625 | 0.01175 | -0.0175 | 81.9149
7 | 0.9824 | 0.01418 | -0.0122 | 69.2807
7.5 | 1.0113 | 0.01653 | -0.0085 | 61.1797
8 | 1.04 | 0.01878 | -0.0045 | 55.3781
8.5 | 1.0738 | 0.02124 | -0.0017 | 50.5556
9 | 1.1031 | 0.02401 | 0.0013 | 45.9434
9.5 | 1.1302 | 0.02697 | 0.0044 | 41.9058
10 | 1.1547 | 0.03021 | 0.0075 | 38.2224
10.5 | 1.1782 | 0.03365 | 0.0104 | 35.0134
11 | 1.2 | 0.03738 | 0.0131 | 32.1027
11.5 | 1.2205 | 0.04136 | 0.0157 | 29.5092
12 | 1.2396 | 0.04557 | 0.0182 | 27.2021
12.5 | 1.2546 | 0.05027 | 0.0204 | 24.9572
13 | 1.2674 | 0.0553 | 0.0224 | 22.9186
13.5 | 1.2724 | 0.06118 | 0.024 | 20.7976
14 | 1.2743 | 0.06754 | 0.0251 | 18.8673
14.5 | 1.2702 | 0.0747 | 0.0255 | 17.004
15 | 1.2592 | 0.08276 | 0.0251 | 15.2151
15.5 | 1.2411 | 0.09188 | 0.0236 | 13.5078
16 | 1.2183 | 0.10188 | 0.0209 | 11.9582
16.5 | 1.1916 | 0.11281 | 0.0168 | 10.5629
17 | 1.1633 | 0.12446 | 0.0115 | 9.3468
17.5 | 1.1353 | 0.13671 | 0.0049 | 8.3044
18 | 1.1094 | 0.14925 | -0.0025 | 7.4332
18.5 | 1.0849 | 0.16232 | -0.0108 | 6.6837
19 | 1.059 | 0.17633 | -0.0203 | 6.0058

## 57. Re 3M Mach 0.00 (1)
BIGFOIL.COM POLAR EXPORT
GA 37A218
GA 37A218 |  |  |  | Cl Max: | 1.652 | at alpha= | 16.5 | deg
JavaFoil+Calcfoil stall+Eppler ext transition |  |  |  | L/D Max: | 123.637 | at alpha= | 6 | deg
Re: | 3000000 |  |  | Cd Min: | 0.00641 | at alpha= | 0 | deg
Mach: | 0 |  |  | Cl=0 at alpha= | -1.6667 | deg
|  |  |  | @ Cl=0.1, Cd= | 0.006603
|  |  |  | @ Cl=0.4, Cd= | 0.006494
|  |  |  | @ Cl=0.6, Cd= | 0.0069057
alpha (deg) | Cl | Cd | Cm | Cl/Cd
-19.5 | -0.889 | 0.14596 | 0.004 | -6.088
-19 | -0.906 | 0.13652 | 0.004 | -6.638
-18.5 | -0.924 | 0.12619 | 0.004 | -7.323
-18 | -0.941 | 0.11548 | 0.003 | -8.152
-17.5 | -0.949 | 0.11252 | 0.002 | -8.437
-17 | -0.97 | 0.09749 | 0.002 | -9.954
-16.5 | -1.021 | 0.06562 | 0.001 | -15.562
-16 | -1.056 | 0.0475 | 0.001 | -22.237
-15.5 | -1.083 | 0.03611 | 0 | -29.974
-15 | -1.094 | 0.03048 | -0.001 | -35.905
-14.5 | -1.099 | 0.02675 | -0.002 | -41.089
-14 | -1.098 | 0.02408 | -0.003 | -45.602
-13.5 | -1.094 | 0.02169 | -0.004 | -50.428
-13 | -1.084 | 0.01992 | -0.005 | -54.414
-12.5 | -1.069 | 0.0182 | -0.006 | -58.748
-12 | -1.052 | 0.01703 | -0.007 | -61.771
-11.5 | -1.028 | 0.0161 | -0.009 | -63.857
-11 | -1.003 | 0.01512 | -0.01 | -66.303
-10.5 | -0.974 | 0.01395 | -0.011 | -69.814
-10 | -0.934 | 0.01341 | -0.012 | -69.601
-9.5 | -0.891 | 0.01287 | -0.013 | -69.25
-9 | -0.846 | 0.01241 | -0.014 | -68.124
-8.5 | -0.797 | 0.01241 | -0.015 | -64.265
-8 | -0.747 | 0.01159 | -0.016 | -64.488
-7.5 | -0.695 | 0.01154 | -0.018 | -60.23
-7 | -0.641 | 0.01119 | -0.019 | -57.284
-6.5 | -0.585 | 0.01022 | -0.02 | -57.298
-6 | -0.528 | 0.00985 | -0.021 | -53.66
-5.5 | -0.47 | 0.01022 | -0.022 | -45.982
-5 | -0.411 | 0.00955 | -0.023 | -42.978
-4.5 | -0.35 | 0.00937 | -0.024 | -37.401
-4 | -0.29 | 0.00662 | -0.026 | -43.748
-3.5 | -0.228 | 0.00656 | -0.027 | -34.774
-3 | -0.166 | 0.00659 | -0.028 | -25.244
-2.5 | -0.104 | 0.00657 | -0.029 | -15.843
-2 | -0.042 | 0.00656 | -0.03 | -6.355
-1.5 | 0.021 | 0.00661 | -0.031 | 3.153
-1 | 0.083 | 0.00663 | -0.033 | 12.59
-0.5 | 0.146 | 0.00653 | -0.034 | 22.364
0 | 0.21 | 0.00641 | -0.035 | 32.804
0.5 | 0.273 | 0.00643 | -0.036 | 42.53
1 | 0.336 | 0.00647 | -0.037 | 51.971
1.5 | 0.399 | 0.00649 | -0.039 | 61.496
2 | 0.462 | 0.00674 | -0.04 | 68.63
2.5 | 0.525 | 0.00682 | -0.041 | 76.98
3 | 0.588 | 0.00689 | -0.042 | 85.452
3.5 | 0.649 | 0.00697 | -0.043 | 93.12
4 | 0.711 | 0.00684 | -0.044 | 103.986
4.5 | 0.773 | 0.00689 | -0.046 | 112.194
5 | 0.835 | 0.00684 | -0.047 | 122.084
5.5 | 0.896 | 0.00733 | -0.048 | 122.291
6 | 0.956 | 0.00774 | -0.049 | 123.637
6.5 | 1.016 | 0.00955 | -0.05 | 106.453
7 | 1.075 | 0.01186 | -0.051 | 90.625
7.5 | 1.133 | 0.01247 | -0.052 | 90.874
8 | 1.189 | 0.01299 | -0.054 | 91.538
8.5 | 1.244 | 0.01327 | -0.055 | 93.681
9 | 1.297 | 0.01388 | -0.056 | 93.443
9.5 | 1.32 | 0.01499 | -0.056 | 88.068
10 | 1.364 | 0.01635 | -0.057 | 83.41
10.5 | 1.406 | 0.01728 | -0.057 | 81.36
11 | 1.446 | 0.01835 | -0.058 | 78.802
11.5 | 1.483 | 0.01952 | -0.059 | 75.957
12 | 1.515 | 0.02077 | -0.06 | 72.964
12.5 | 1.544 | 0.02228 | -0.061 | 69.314
13 | 1.57 | 0.02344 | -0.062 | 67.001
13.5 | 1.593 | 0.02499 | -0.062 | 63.734
14 | 1.612 | 0.02662 | -0.063 | 60.554
14.5 | 1.626 | 0.02854 | -0.064 | 56.989
15 | 1.639 | 0.03029 | -0.065 | 54.092
15.5 | 1.647 | 0.03232 | -0.065 | 50.942
16 | 1.651 | 0.03463 | -0.066 | 47.669
16.5 | 1.652 | 0.03681 | -0.067 | 44.882
17 | 1.65 | 0.03926 | -0.067 | 42.021
17.5 | 1.643 | 0.04236 | -0.068 | 38.786
18 | 1.633 | 0.04532 | -0.068 | 36.043
18.5 | 1.62 | 0.04902 | -0.069 | 33.042
19 | 1.604 | 0.05265 | -0.069 | 30.466
19.5 | 1.585 | 0.05675 | -0.07 | 27.936
20 | 1.561 | 0.06115 | -0.07 | 25.537

## 58. Re 3M Mach 0.00 (2)
BIGFOIL.COM POLAR EXPORT
GA 37A218
GA 37A218 |  |  |  | Cl Max: | 1.5955 | at alpha= | 20 | deg
XFOIL ncrit=9 |  |  |  | L/D Max: | 131.285 | at alpha= | 5 | deg
Re: | 3000000 |  |  | Cd Min: | 0.07051 | at alpha= | -20 | deg
Mach: | 0 |  |  | Cl=0 at alpha= | -1.6278 | deg
|  |  |  | @ Cl=0.1, Cd= | 0.0051781
|  |  |  | @ Cl=0.4, Cd= | 0.0051335
|  |  |  | @ Cl=0.6, Cd= | 0.005316
alpha (deg) | Cl | Cd | Cm | Cl/Cd
-20 | -1.2956 | 0.07051 | -0.0505 | -18.3747
-19.5 | -1.3058 | 0.06284 | -0.0534 | -20.7798
-19 | -1.3105 | 0.05611 | -0.0556 | -23.3559
-18.5 | -1.3263 | 0.04847 | -0.0575 | -27.3633
-18 | -1.3385 | 0.04172 | -0.0586 | -32.0829
-17.5 | -1.339 | 0.03655 | -0.0588 | -36.6347
-17 | -1.3301 | 0.03256 | -0.0585 | -40.8507
-16.5 | -1.3145 | 0.02932 | -0.058 | -44.8329
-16 | -1.2942 | 0.02658 | -0.0572 | -48.6907
-15.5 | -1.2706 | 0.02422 | -0.0563 | -52.4608
-15 | -1.2441 | 0.02218 | -0.0552 | -56.0911
-14.5 | -1.21 | 0.02043 | -0.0549 | -59.2266
-14 | -1.1853 | 0.01917 | -0.0519 | -61.831
-13.5 | -1.1534 | 0.01795 | -0.05 | -64.2563
-13 | -1.1193 | 0.01684 | -0.0481 | -66.4667
-12.5 | -1.0826 | 0.01589 | -0.0462 | -68.1309
-12 | -1.0437 | 0.01507 | -0.0444 | -69.2568
-11.5 | -1.005 | 0.01424 | -0.0424 | -70.5758
-11 | -0.9683 | 0.01337 | -0.0398 | -72.4233
-10.5 | -0.9229 | 0.01274 | -0.0386 | -72.4411
-10 | -0.8753 | 0.01221 | -0.0377 | -71.6871
-9.5 | -0.826 | 0.0117 | -0.0371 | -70.5983
-9 | -0.7755 | 0.01128 | -0.0366 | -68.75
-8.5 | -0.7257 | 0.01075 | -0.0359 | -67.507
-8 | -0.6742 | 0.01033 | -0.0355 | -65.2662
-7.5 | -0.6214 | 0.01 | -0.0353 | -62.14
-7 | -0.5688 | 0.00959 | -0.0351 | -59.3118
-6.5 | -0.5153 | 0.00928 | -0.035 | -55.528
-6 | -0.4612 | 0.00896 | -0.035 | -51.4732
-5.5 | -0.4072 | 0.00867 | -0.0349 | -46.9666
-5 | -0.3525 | 0.00837 | -0.035 | -42.1147
-4.5 | -0.2984 | 0.00807 | -0.0349 | -36.9765
-4 | -0.2449 | 0.00768 | -0.0348 | -31.888
-3.5 | -0.1957 | 0.00696 | -0.034 | -28.1178
-3 | -0.148 | 0.00618 | -0.0329 | -23.9482
-2.5 | -0.099 | 0.00546 | -0.0321 | -18.1319
-2 | -0.0428 | 0.00532 | -0.0323 | -8.0451
-1.5 | 0.0147 | 0.00526 | -0.0328 | 2.7947
-1 | 0.0725 | 0.00519 | -0.0334 | 13.9692
0 | 0.188 | 0.00514 | -0.0346 | 36.5759
0.5 | 0.2461 | 0.0051 | -0.0352 | 48.2549
1 | 0.3037 | 0.0051 | -0.0358 | 59.549
1.5 | 0.3617 | 0.0051 | -0.0365 | 70.9216
2 | 0.4188 | 0.00515 | -0.0369 | 81.3204
2.5 | 0.4762 | 0.00516 | -0.0375 | 92.2868
3 | 0.5329 | 0.00524 | -0.038 | 101.6985
3.5 | 0.59 | 0.0053 | -0.0385 | 111.3208
4 | 0.6464 | 0.00539 | -0.0389 | 119.9258
4.5 | 0.7023 | 0.00553 | -0.0393 | 126.9982
5 | 0.7562 | 0.00576 | -0.0393 | 131.2847
5.5 | 0.8038 | 0.00637 | -0.0382 | 126.1852
6 | 0.844 | 0.0074 | -0.036 | 114.0541
6.5 | 0.8865 | 0.00824 | -0.0342 | 107.585
7 | 0.9298 | 0.00898 | -0.0326 | 103.5412
7.5 | 0.9731 | 0.00965 | -0.031 | 100.8394
8 | 1.0166 | 0.0102 | -0.0294 | 99.6667
8.5 | 1.0557 | 0.01072 | -0.027 | 98.4795
9 | 1.0929 | 0.01127 | -0.0242 | 96.9743
10 | 1.1769 | 0.01286 | -0.0218 | 91.5163
10.5 | 1.2113 | 0.01385 | -0.0196 | 87.4585
11 | 1.245 | 0.01501 | -0.0176 | 82.9447
11.5 | 1.277 | 0.0164 | -0.0157 | 77.8659
12 | 1.3082 | 0.01792 | -0.014 | 73.0022
12.5 | 1.3382 | 0.01962 | -0.0125 | 68.2059
13 | 1.3662 | 0.02152 | -0.0109 | 63.4851
13.5 | 1.3924 | 0.02357 | -0.0094 | 59.0751
14 | 1.4176 | 0.02575 | -0.008 | 55.0524
14.5 | 1.4398 | 0.02816 | -0.0065 | 51.1293
15 | 1.4617 | 0.03068 | -0.0051 | 47.6434
15.5 | 1.4827 | 0.03335 | -0.0039 | 44.4588
16 | 1.499 | 0.03647 | -0.0027 | 41.1023
16.5 | 1.5185 | 0.03943 | -0.0018 | 38.5113
17 | 1.5354 | 0.04266 | -0.0009 | 35.9916
17.5 | 1.549 | 0.0463 | -0.0002 | 33.4557
18 | 1.5584 | 0.05039 | 0.0006 | 30.9268
18.5 | 1.5719 | 0.05419 | 0.0009 | 29.0072
19 | 1.5831 | 0.05831 | 0.0011 | 27.1497
19.5 | 1.5909 | 0.06281 | 0.0012 | 25.3288
20 | 1.5955 | 0.06776 | 0.0011 | 23.5463

## 59. Re 3M Mach 0.10 (1)
BIGFOIL.COM POLAR EXPORT
GA 37A218
GA 37A218 |  |  |  | Cl Max: | 1.636 | at alpha= | 16 | deg
JavaFoil+Calcfoil stall+Eppler ext transition |  |  |  | L/D Max: | 123.36 | at alpha= | 6 | deg
Re: | 3000000 |  |  | Cd Min: | 0.00636 | at alpha= | 0.5 | deg
Mach: | 0.1 |  |  | Cl=0 at alpha= | -1.6667 | deg
|  |  |  | @ Cl=0.1, Cd= | 0.0065816
|  |  |  | @ Cl=0.4, Cd= | 0.0065483
|  |  |  | @ Cl=0.6, Cd= | 0.0069289
alpha (deg) | Cl | Cd | Cm | Cl/Cd
-19 | -0.858 | 0.14215 | 0.004 | -6.034
-18.5 | -0.876 | 0.13483 | 0.003 | -6.494
-18 | -0.895 | 0.12495 | 0.003 | -7.161
-17.5 | -0.905 | 0.12231 | 0.002 | -7.399
-17 | -0.923 | 0.11149 | 0.002 | -8.28
-16.5 | -0.945 | 0.09657 | 0.001 | -9.79
-16 | -1.002 | 0.06195 | 0.001 | -16.183
-15.5 | -1.045 | 0.04208 | 0 | -24.827
-15 | -1.066 | 0.03348 | -0.001 | -31.839
-14.5 | -1.078 | 0.02823 | -0.002 | -38.179
-14 | -1.081 | 0.02507 | -0.003 | -43.133
-13.5 | -1.08 | 0.02238 | -0.004 | -48.27
-13 | -1.073 | 0.02046 | -0.005 | -52.466
-12.5 | -1.062 | 0.01849 | -0.006 | -57.443
-12 | -1.045 | 0.01751 | -0.007 | -59.689
-11.5 | -1.024 | 0.01634 | -0.009 | -62.69
-11 | -0.998 | 0.01549 | -0.01 | -64.45
-10.5 | -0.973 | 0.01407 | -0.011 | -69.209
-10 | -0.934 | 0.01351 | -0.012 | -69.177
-9.5 | -0.892 | 0.01298 | -0.013 | -68.75
-9 | -0.847 | 0.01205 | -0.014 | -70.327
-8.5 | -0.8 | 0.01245 | -0.015 | -64.216
-8 | -0.75 | 0.012 | -0.016 | -62.468
-7.5 | -0.698 | 0.01164 | -0.018 | -59.913
-7 | -0.644 | 0.01091 | -0.019 | -58.961
-6.5 | -0.588 | 0.0102 | -0.02 | -57.61
-6 | -0.531 | 0.00986 | -0.021 | -53.828
-5.5 | -0.472 | 0.01021 | -0.022 | -46.235
-5 | -0.413 | 0.00968 | -0.023 | -42.628
-4.5 | -0.352 | 0.00962 | -0.025 | -36.591
-4 | -0.291 | 0.00669 | -0.026 | -43.496
-3.5 | -0.229 | 0.00663 | -0.027 | -34.606
-3 | -0.167 | 0.00659 | -0.028 | -25.372
-2.5 | -0.105 | 0.00653 | -0.029 | -16.026
-2 | -0.042 | 0.00659 | -0.03 | -6.357
-1.5 | 0.021 | 0.00658 | -0.032 | 3.185
-1 | 0.084 | 0.00664 | -0.033 | 12.638
-0.5 | 0.147 | 0.00641 | -0.034 | 22.902
0 | 0.211 | 0.00637 | -0.035 | 33.173
0.5 | 0.275 | 0.00636 | -0.036 | 43.172
1 | 0.338 | 0.00644 | -0.038 | 52.516
1.5 | 0.401 | 0.00655 | -0.039 | 61.245
2 | 0.465 | 0.00675 | -0.04 | 68.879
2.5 | 0.528 | 0.00683 | -0.041 | 77.338
3 | 0.591 | 0.00692 | -0.042 | 85.446
3.5 | 0.652 | 0.00698 | -0.043 | 93.419
4 | 0.715 | 0.00686 | -0.045 | 104.168
4.5 | 0.777 | 0.00688 | -0.046 | 112.938
5 | 0.839 | 0.00692 | -0.047 | 121.14
5.5 | 0.9 | 0.00732 | -0.048 | 122.932
6 | 0.961 | 0.00779 | -0.049 | 123.36
6.5 | 1.021 | 0.00969 | -0.05 | 105.415
7 | 1.08 | 0.01199 | -0.052 | 90.101
7.5 | 1.138 | 0.01255 | -0.053 | 90.669
8 | 1.194 | 0.01307 | -0.054 | 91.338
8.5 | 1.249 | 0.01338 | -0.055 | 93.364
9 | 1.302 | 0.01404 | -0.056 | 92.718
9.5 | 1.324 | 0.01517 | -0.056 | 87.289
10 | 1.367 | 0.01654 | -0.057 | 82.687
10.5 | 1.41 | 0.0175 | -0.058 | 80.546
11 | 1.449 | 0.01865 | -0.059 | 77.683
11.5 | 1.485 | 0.01988 | -0.059 | 74.663
12 | 1.516 | 0.02119 | -0.06 | 71.575
12.5 | 1.544 | 0.02262 | -0.061 | 68.265
13 | 1.569 | 0.02394 | -0.062 | 65.536
13.5 | 1.59 | 0.02547 | -0.063 | 62.423
14 | 1.607 | 0.02727 | -0.063 | 58.919
14.5 | 1.62 | 0.02914 | -0.064 | 55.58
15 | 1.629 | 0.03109 | -0.065 | 52.406
15.5 | 1.635 | 0.03328 | -0.066 | 49.124
16 | 1.636 | 0.0355 | -0.066 | 46.088
16.5 | 1.634 | 0.03811 | -0.067 | 42.859
17 | 1.628 | 0.04039 | -0.068 | 40.306
17.5 | 1.618 | 0.04368 | -0.068 | 37.033
18 | 1.604 | 0.04683 | -0.069 | 34.255
18.5 | 1.586 | 0.05089 | -0.069 | 31.165
19 | 1.566 | 0.05485 | -0.07 | 28.543
19.5 | 1.542 | 0.05937 | -0.07 | 25.98
20 | 1.512 | 0.06513 | -0.07 | 23.213

## 60. Re 3M Mach 0.10 (2)
BIGFOIL.COM POLAR EXPORT
GA 37A218
GA 37A218 |  |  |  | Cl Max: | 1.5839 | at alpha= | 20 | deg
XFOIL ncrit=9 |  |  |  | L/D Max: | 131.416 | at alpha= | 5 | deg
Re: | 3000000 |  |  | Cd Min: | 0.07906 | at alpha= | -20 | deg
Mach: | 0.1 |  |  | Cl=0 at alpha= | -1.6278 | deg
|  |  |  | @ Cl=0.1, Cd= | 0.0051953
|  |  |  | @ Cl=0.4, Cd= | 0.0051477
|  |  |  | @ Cl=0.6, Cd= | 0.0053213
alpha (deg) | Cl | Cd | Cm | Cl/Cd
-20 | -1.2492 | 0.07906 | -0.0488 | -15.8007
-19.5 | -1.2676 | 0.06981 | -0.0527 | -18.1579
-19 | -1.2798 | 0.06182 | -0.0556 | -20.702
-18.5 | -1.2848 | 0.055 | -0.0578 | -23.36
-18 | -1.296 | 0.04785 | -0.0596 | -27.0846
-17.5 | -1.3119 | 0.04072 | -0.0607 | -32.2176
-17 | -1.3123 | 0.03558 | -0.0607 | -36.8831
-16.5 | -1.3025 | 0.03162 | -0.0603 | -41.1923
-16 | -1.2861 | 0.0284 | -0.0596 | -45.2852
-15.5 | -1.2648 | 0.0257 | -0.0587 | -49.214
-15 | -1.24 | 0.0234 | -0.0576 | -52.9915
-14.5 | -1.2081 | 0.02143 | -0.0572 | -56.3742
-14 | -1.1835 | 0.02 | -0.0543 | -59.175
-13.5 | -1.1524 | 0.01863 | -0.0524 | -61.8572
-13 | -1.1192 | 0.01737 | -0.0504 | -64.4329
-12.5 | -1.0834 | 0.01631 | -0.0485 | -66.4255
-12 | -1.0454 | 0.01539 | -0.0465 | -67.9272
-11.5 | -1.0048 | 0.01462 | -0.0447 | -68.7278
-11 | -0.9707 | 0.01363 | -0.0415 | -71.2179
-10.5 | -0.9266 | 0.01292 | -0.04 | -71.7183
-9.5 | -0.83 | 0.01182 | -0.0381 | -70.22
-9 | -0.7795 | 0.01137 | -0.0375 | -68.5576
-8.5 | -0.7292 | 0.01086 | -0.0368 | -67.1455
-8 | -0.6777 | 0.0104 | -0.0362 | -65.1635
-7.5 | -0.6248 | 0.01005 | -0.036 | -62.1692
-7 | -0.5718 | 0.00964 | -0.0357 | -59.3154
-6 | -0.4635 | 0.00901 | -0.0354 | -51.4428
-5 | -0.3543 | 0.0084 | -0.0354 | -42.1786
-4.5 | -0.2998 | 0.00811 | -0.0353 | -36.9667
-4 | -0.2459 | 0.00771 | -0.0352 | -31.8936
-3.5 | -0.1964 | 0.00701 | -0.0343 | -28.0171
-3 | -0.1484 | 0.00621 | -0.0332 | -23.8969
-2.5 | -0.0995 | 0.00548 | -0.0323 | -18.1569
-2 | -0.0431 | 0.00534 | -0.0325 | -8.0712
-1.5 | 0.0148 | 0.00527 | -0.033 | 2.8083
-1 | 0.073 | 0.0052 | -0.0336 | 14.0385
-0.5 | 0.1308 | 0.00519 | -0.0341 | 25.2023
0 | 0.1892 | 0.00514 | -0.0348 | 36.8093
0.5 | 0.2476 | 0.00511 | -0.0354 | 48.454
1 | 0.3055 | 0.00512 | -0.036 | 59.668
1.5 | 0.364 | 0.00511 | -0.0366 | 71.2329
2 | 0.4213 | 0.00517 | -0.0371 | 81.4894
2.5 | 0.4792 | 0.00518 | -0.0377 | 92.5097
3 | 0.5362 | 0.00526 | -0.0381 | 101.9392
3.5 | 0.5936 | 0.00531 | -0.0387 | 111.7891
4 | 0.6504 | 0.00541 | -0.0391 | 120.2218
4.5 | 0.7066 | 0.00555 | -0.0394 | 127.3153
5 | 0.7609 | 0.00579 | -0.0394 | 131.4162
5.5 | 0.8082 | 0.00643 | -0.0382 | 125.6921
6 | 0.8484 | 0.00747 | -0.0359 | 113.5743
6.5 | 0.8905 | 0.00833 | -0.034 | 106.9028
7 | 0.9335 | 0.00909 | -0.0322 | 102.6953
7.5 | 0.9773 | 0.00973 | -0.0306 | 100.4419
8 | 1.0197 | 0.01031 | -0.0287 | 98.904
8.5 | 1.0589 | 0.01084 | -0.0262 | 97.6845
9 | 1.0955 | 0.01141 | -0.0232 | 96.0123
9.5 | 1.1414 | 0.01218 | -0.0225 | 93.711
10 | 1.179 | 0.0131 | -0.0206 | 90
10.5 | 1.2132 | 0.01417 | -0.0184 | 85.6175
11 | 1.2462 | 0.01545 | -0.0163 | 80.6602
12 | 1.3088 | 0.01857 | -0.0128 | 70.4793
12.5 | 1.3388 | 0.02034 | -0.0112 | 65.821
13 | 1.3667 | 0.02231 | -0.0097 | 61.2595
13.5 | 1.3915 | 0.02452 | -0.008 | 56.7496
14 | 1.4174 | 0.02671 | -0.0066 | 53.0663
14.5 | 1.4374 | 0.02936 | -0.0049 | 48.9578
15 | 1.4604 | 0.0319 | -0.0037 | 45.7806
15.5 | 1.4796 | 0.03479 | -0.0024 | 42.5295
16 | 1.4963 | 0.03801 | -0.0011 | 39.366
16.5 | 1.5154 | 0.04109 | -0.0002 | 36.88
17 | 1.5311 | 0.04454 | 0.0006 | 34.3758
17.5 | 1.5426 | 0.04848 | 0.0014 | 31.8193
18 | 1.5537 | 0.05252 | 0.0021 | 29.583
18.5 | 1.566 | 0.05655 | 0.0024 | 27.6923
19 | 1.5756 | 0.06094 | 0.0026 | 25.8549
19.5 | 1.5816 | 0.06575 | 0.0026 | 24.0548
20 | 1.5839 | 0.0711 | 0.0024 | 22.2771

## 61. Re 3M Mach 0.25 (1)
BIGFOIL.COM POLAR EXPORT
GA 37A218
GA 37A218 |  |  |  | Cl Max: | 1.562 | at alpha= | 14 | deg
JavaFoil+Calcfoil stall+Eppler ext transition |  |  |  | L/D Max: | 123.055 | at alpha= | 5 | deg
Re: | 3000000 |  |  | Cd Min: | 0.00642 | at alpha= | 0 | deg
Mach: | 0.25 |  |  | Cl=0 at alpha= | -1.6692 | deg
|  |  |  | @ Cl=0.1, Cd= | 0.0066483
|  |  |  | @ Cl=0.4, Cd= | 0.0065879
|  |  |  | @ Cl=0.6, Cd= | 0.007024
alpha (deg) | Cl | Cd | Cm | Cl/Cd
-17 | -0.639 | 0.13291 | 0.001 | -4.81
-16.5 | -0.681 | 0.12536 | 0.001 | -5.432
-16 | -0.719 | 0.11794 | 0 | -6.096
-15.5 | -0.753 | 0.11036 | 0 | -6.821
-15 | -0.783 | 0.10273 | -0.001 | -7.62
-14.5 | -0.812 | 0.09294 | -0.002 | -8.736
-14 | -0.858 | 0.07032 | -0.003 | -12.195
-13.5 | -0.948 | 0.03299 | -0.004 | -28.748
-13 | -0.977 | 0.02584 | -0.005 | -37.797
-12.5 | -0.989 | 0.02212 | -0.006 | -44.684
-12 | -0.991 | 0.02029 | -0.008 | -48.832
-11.5 | -0.987 | 0.01832 | -0.009 | -53.849
-11 | -0.973 | 0.01697 | -0.01 | -57.371
-10.5 | -0.953 | 0.01592 | -0.011 | -59.862
-10 | -0.929 | 0.01446 | -0.012 | -64.204
-9.5 | -0.895 | 0.01362 | -0.013 | -65.745
-9 | -0.854 | 0.01257 | -0.015 | -67.984
-8.5 | -0.81 | 0.01253 | -0.016 | -64.591
-8 | -0.762 | 0.01206 | -0.017 | -63.137
-7.5 | -0.711 | 0.01202 | -0.018 | -59.113
-7 | -0.657 | 0.01126 | -0.019 | -58.36
-6.5 | -0.601 | 0.01085 | -0.02 | -55.394
-6 | -0.543 | 0.01053 | -0.022 | -51.582
-5.5 | -0.484 | 0.01053 | -0.023 | -45.929
-5 | -0.423 | 0.00995 | -0.024 | -42.524
-4.5 | -0.361 | 0.00977 | -0.025 | -36.964
-4 | -0.299 | 0.00679 | -0.026 | -43.983
-3.5 | -0.236 | 0.00669 | -0.028 | -35.228
-3 | -0.172 | 0.00661 | -0.029 | -25.992
-2.5 | -0.107 | 0.00666 | -0.03 | -16.136
-2 | -0.043 | 0.00665 | -0.031 | -6.468
-1.5 | 0.022 | 0.00664 | -0.033 | 3.241
-1 | 0.086 | 0.0067 | -0.034 | 12.87
-0.5 | 0.151 | 0.00646 | -0.035 | 23.351
0 | 0.217 | 0.00642 | -0.036 | 33.821
0.5 | 0.282 | 0.00648 | -0.037 | 43.566
1 | 0.347 | 0.00649 | -0.039 | 53.502
1.5 | 0.412 | 0.00661 | -0.04 | 62.355
2 | 0.478 | 0.00681 | -0.041 | 70.094
2.5 | 0.543 | 0.00691 | -0.042 | 78.526
3 | 0.608 | 0.00704 | -0.043 | 86.362
3.5 | 0.67 | 0.00707 | -0.045 | 94.763
4 | 0.734 | 0.00694 | -0.046 | 105.726
4.5 | 0.798 | 0.00703 | -0.047 | 113.478
5 | 0.862 | 0.007 | -0.048 | 123.055
5.5 | 0.924 | 0.00759 | -0.049 | 121.81
6 | 0.987 | 0.00811 | -0.051 | 121.699
6.5 | 1.048 | 0.01186 | -0.052 | 88.331
7 | 1.108 | 0.01262 | -0.053 | 87.818
7.5 | 1.167 | 0.01316 | -0.054 | 88.66
8 | 1.223 | 0.01376 | -0.055 | 88.893
8.5 | 1.252 | 0.01444 | -0.055 | 86.722
9 | 1.3 | 0.0153 | -0.056 | 85.008
9.5 | 1.345 | 0.0163 | -0.057 | 82.522
10 | 1.387 | 0.01785 | -0.058 | 77.696
10.5 | 1.425 | 0.01924 | -0.059 | 74.077
11 | 1.46 | 0.02035 | -0.06 | 71.738
11.5 | 1.491 | 0.02216 | -0.061 | 67.259
12 | 1.516 | 0.02365 | -0.061 | 64.105
12.5 | 1.536 | 0.02511 | -0.062 | 61.157
13 | 1.55 | 0.02678 | -0.063 | 57.898
13.5 | 1.559 | 0.02874 | -0.064 | 54.243
14 | 1.562 | 0.03085 | -0.065 | 50.624
14.5 | 1.558 | 0.03315 | -0.065 | 47.015
15 | 1.549 | 0.03574 | -0.066 | 43.332
15.5 | 1.532 | 0.03876 | -0.067 | 39.514
16 | 1.508 | 0.04223 | -0.067 | 35.707
16.5 | 1.478 | 0.04588 | -0.068 | 32.212
17 | 1.441 | 0.05039 | -0.068 | 28.592
17.5 | 1.396 | 0.05583 | -0.068 | 25.011
18 | 1.348 | 0.06133 | -0.069 | 21.974
18.5 | 1.291 | 0.06909 | -0.069 | 18.687
19 | 1.219 | 0.08468 | -0.067 | 14.392

## 62. Re 3M Mach 0.25 (2)
BIGFOIL.COM POLAR EXPORT
GA 37A218
GA 37A218 |  |  |  | Cl Max: | 1.5269 | at alpha= | 18.5 | deg
XFOIL ncrit=9 |  |  |  | L/D Max: | 132.134 | at alpha= | 5 | deg
Re: | 3000000 |  |  | Cd Min: | 0.16178 | at alpha= | -20 | deg
Mach: | 0.25 |  |  | Cl=0 at alpha= | -1.6283 | deg
|  |  |  | @ Cl=0.1, Cd= | 0.0052676
|  |  |  | @ Cl=0.4, Cd= | 0.0052218
|  |  |  | @ Cl=0.6, Cd= | 0.0054162
alpha (deg) | Cl | Cd | Cm | Cl/Cd
-20 | -0.8226 | 0.16178 | -0.0101 | -5.0847
-19.5 | -0.8974 | 0.13838 | -0.0239 | -6.485
-19 | -0.9536 | 0.1202 | -0.0341 | -7.9334
-18.5 | -1.0064 | 0.10344 | -0.0433 | -9.7293
-18 | -1.0537 | 0.08821 | -0.0514 | -11.9454
-17.5 | -1.0984 | 0.07435 | -0.0585 | -14.7734
-17 | -1.1396 | 0.06213 | -0.0639 | -18.3422
-16.5 | -1.1668 | 0.05249 | -0.0672 | -22.229
-16 | -1.1821 | 0.04475 | -0.0691 | -26.4156
-15.5 | -1.186 | 0.03867 | -0.0697 | -30.6698
-15 | -1.1808 | 0.03383 | -0.0695 | -34.9039
-14.5 | -1.1684 | 0.02982 | -0.0687 | -39.1818
-14 | -1.1521 | 0.02679 | -0.0667 | -43.0049
-13.5 | -1.1286 | 0.02422 | -0.065 | -46.5979
-13 | -1.1031 | 0.02181 | -0.0631 | -50.5777
-12.5 | -1.0745 | 0.01975 | -0.0609 | -54.4051
-12 | -1.043 | 0.01802 | -0.0584 | -57.8801
-11.5 | -1.008 | 0.01661 | -0.0558 | -60.6863
-11 | -0.9697 | 0.01548 | -0.0532 | -62.6421
-10.5 | -0.933 | 0.01426 | -0.0501 | -65.4278
-10 | -0.8959 | 0.0133 | -0.0466 | -67.3609
-9.5 | -0.8491 | 0.0126 | -0.0446 | -67.3889
-9 | -0.7991 | 0.01198 | -0.043 | -66.7028
-8.5 | -0.7475 | 0.01144 | -0.0418 | -65.3409
-8 | -0.6956 | 0.01087 | -0.0406 | -63.9926
-7.5 | -0.6423 | 0.01039 | -0.0397 | -61.8191
-7 | -0.5872 | 0.01 | -0.0391 | -58.72
-6.5 | -0.5325 | 0.00958 | -0.0385 | -55.5846
-6 | -0.4767 | 0.00923 | -0.038 | -51.6468
-5.5 | -0.4203 | 0.0089 | -0.0377 | -47.2247
-5 | -0.3637 | 0.00859 | -0.0375 | -42.3399
-4.5 | -0.3074 | 0.00828 | -0.0373 | -37.1256
-4 | -0.2512 | 0.00792 | -0.0371 | -31.7172
-3 | -0.151 | 0.00639 | -0.0348 | -23.6307
-2.5 | -0.1025 | 0.00558 | -0.0334 | -18.3692
-2 | -0.0446 | 0.00541 | -0.0336 | -8.244
-1.5 | 0.0154 | 0.00531 | -0.0341 | 2.9002
-1 | 0.0752 | 0.00528 | -0.0346 | 14.2424
-0.5 | 0.1351 | 0.00525 | -0.0351 | 25.7333
0 | 0.1956 | 0.0052 | -0.0358 | 37.6154
0.5 | 0.2557 | 0.0052 | -0.0363 | 49.1731
1 | 0.3159 | 0.00522 | -0.037 | 60.5172
1.5 | 0.3766 | 0.00521 | -0.0377 | 72.2841
2 | 0.436 | 0.00524 | -0.0382 | 83.2061
2.5 | 0.4953 | 0.00529 | -0.0386 | 93.6295
3 | 0.5541 | 0.00537 | -0.039 | 103.1844
3.5 | 0.6137 | 0.00543 | -0.0395 | 113.0203
4 | 0.6726 | 0.00552 | -0.0398 | 121.8478
4.5 | 0.7305 | 0.00568 | -0.04 | 128.6092
5 | 0.7862 | 0.00595 | -0.0397 | 132.1345
5.5 | 0.831 | 0.0068 | -0.0377 | 122.2059
6 | 0.8713 | 0.00784 | -0.0349 | 111.1352
6.5 | 0.9119 | 0.0088 | -0.0322 | 103.625
7 | 0.9543 | 0.00958 | -0.0298 | 99.6138
7.5 | 0.9937 | 0.01025 | -0.0268 | 96.9463
8 | 1.035 | 0.01092 | -0.0243 | 94.7802
8.5 | 1.0745 | 0.01162 | -0.0216 | 92.4699
9 | 1.1083 | 0.01239 | -0.0178 | 89.4512
9.5 | 1.1541 | 0.01349 | -0.0172 | 85.5523
10 | 1.1887 | 0.01481 | -0.0147 | 80.2633
10.5 | 1.2224 | 0.01634 | -0.0126 | 74.8103
11 | 1.2544 | 0.01811 | -0.0105 | 69.2656
11.5 | 1.2845 | 0.0201 | -0.0085 | 63.9055
12 | 1.313 | 0.02226 | -0.0066 | 58.9847
12.5 | 1.3396 | 0.02459 | -0.0046 | 54.4774
13 | 1.363 | 0.02719 | -0.0026 | 50.1287
13.5 | 1.388 | 0.02974 | -0.0008 | 46.6711
14 | 1.4077 | 0.03281 | 0.001 | 42.9046
14.5 | 1.4299 | 0.03578 | 0.0026 | 39.9637
15 | 1.4471 | 0.03926 | 0.0041 | 36.8594
15.5 | 1.4652 | 0.04275 | 0.0054 | 34.2737
16 | 1.4818 | 0.04647 | 0.0065 | 31.8872
16.5 | 1.4947 | 0.05061 | 0.0076 | 29.5337
17 | 1.5023 | 0.05533 | 0.0085 | 27.1516
17.5 | 1.5144 | 0.0598 | 0.009 | 25.3244
18 | 1.5224 | 0.06471 | 0.0094 | 23.5265
18.5 | 1.5269 | 0.07013 | 0.0095 | 21.7724
19 | 1.5261 | 0.07627 | 0.0092 | 20.0092
19.5 | 1.5186 | 0.08328 | 0.0085 | 18.2349
20 | 1.5084 | 0.09084 | 0.0072 | 16.605

## 63. Re 3M Mach 0.50 (1)
BIGFOIL.COM POLAR EXPORT
GA 37A218
GA 37A218 |  |  |  | Cl Max: | 1.366 | at alpha= | 9.5 | deg
JavaFoil+Calcfoil stall+Eppler ext transition |  |  |  | L/D Max: | 123.169 | at alpha= | 5.5 | deg
Re: | 3000000 |  |  | Cd Min: | 0.00669 | at alpha= | -0.5 | deg
Mach: | 0.5 |  |  | Cl=0 at alpha= | -1.6667 | deg
|  |  |  | @ Cl=0.1, Cd= | 0.0069925
|  |  |  | @ Cl=0.4, Cd= | 0.0068515
|  |  |  | @ Cl=0.6, Cd= | 0.0073685
alpha (deg) | Cl | Cd | Cm | Cl/Cd
-20 | -1.053 | 0.17173 | 0.006 | -6.129
-19.5 | -1.024 | 0.16951 | 0.005 | -6.043
-19 | -0.996 | 0.16176 | 0.004 | -6.158
-18.5 | -0.968 | 0.15854 | 0.004 | -6.108
-18 | -0.943 | 0.16158 | 0.003 | -5.833
-17.5 | -0.915 | 0.14975 | 0.003 | -6.112
-17 | -0.886 | 0.14064 | 0.002 | -6.302
-16.5 | -0.856 | 0.13834 | 0.001 | -6.187
-16 | -0.826 | 0.12955 | 0 | -6.377
-15.5 | -0.798 | 0.12552 | 0 | -6.356
-15 | -0.769 | 0.12133 | -0.001 | -6.34
-14.5 | -0.741 | 0.11944 | -0.001 | -6.201
-14 | -0.712 | 0.11406 | -0.002 | -6.244
-13.5 | -0.684 | 0.11199 | -0.003 | -6.104
-13 | -0.656 | 0.10516 | -0.003 | -6.236
-12.5 | -0.625 | 0.09954 | -0.004 | -6.275
-12 | -0.596 | 0.09465 | -0.004 | -6.295
-11.5 | -0.567 | 0.0918 | -0.005 | -6.182
-11 | -0.539 | 0.08564 | -0.005 | -6.298
-10.5 | -0.511 | 0.08072 | -0.006 | -6.328
-10 | -0.482 | 0.06898 | -0.007 | -6.995
-9.5 | -0.534 | 0.02096 | -0.014 | -25.471
-9 | -0.428 | 0.05865 | -0.009 | -7.29
-8.5 | -0.477 | 0.01678 | -0.017 | -28.412
-8 | -0.695 | 0.01593 | -0.019 | -43.637
-7.5 | -0.712 | 0.01458 | -0.02 | -48.876
-7 | -0.687 | 0.01304 | -0.022 | -52.669
-6.5 | -0.644 | 0.01249 | -0.023 | -51.529
-6 | -0.59 | 0.01232 | -0.024 | -47.921
-5.5 | -0.531 | 0.01122 | -0.026 | -47.309
-5 | -0.467 | 0.01074 | -0.027 | -43.52
-4.5 | -0.401 | 0.01037 | -0.028 | -38.661
-4 | -0.332 | 0.01035 | -0.03 | -32.088
-3.5 | -0.262 | 0.007 | -0.031 | -37.504
-3 | -0.192 | 0.00694 | -0.032 | -27.581
-2.5 | -0.12 | 0.00696 | -0.034 | -17.225
-2 | -0.048 | 0.00699 | -0.035 | -6.873
-1.5 | 0.024 | 0.00702 | -0.036 | 3.428
-1 | 0.096 | 0.00701 | -0.038 | 13.745
-0.5 | 0.169 | 0.00669 | -0.039 | 25.181
0 | 0.243 | 0.00669 | -0.04 | 36.292
0.5 | 0.316 | 0.00674 | -0.042 | 46.845
1 | 0.388 | 0.00684 | -0.043 | 56.817
1.5 | 0.461 | 0.00691 | -0.044 | 66.776
2 | 0.534 | 0.00726 | -0.046 | 73.591
2.5 | 0.607 | 0.00738 | -0.047 | 82.237
3 | 0.679 | 0.00747 | -0.049 | 90.985
3.5 | 0.748 | 0.0076 | -0.05 | 98.388
4 | 0.819 | 0.00774 | -0.051 | 105.85
4.5 | 0.89 | 0.00788 | -0.053 | 112.94
5 | 0.96 | 0.00783 | -0.054 | 122.631
5.5 | 1.029 | 0.00835 | -0.055 | 123.169
6 | 1.074 | 0.01376 | -0.055 | 78.004
6.5 | 1.134 | 0.01498 | -0.056 | 75.667
7 | 1.191 | 0.01595 | -0.057 | 74.688
7.5 | 1.244 | 0.01706 | -0.059 | 72.923
8 | 1.29 | 0.01845 | -0.06 | 69.952
8.5 | 1.328 | 0.02004 | -0.061 | 66.297
9 | 1.355 | 0.02244 | -0.061 | 60.38
9.5 | 1.366 | 0.02455 | -0.062 | 55.623
10 | 1.35 | 0.02732 | -0.063 | 49.425
10.5 | 1.281 | 0.0308 | -0.064 | 41.577
11 | 0.852 | 0.03627 | -0.064 | 23.505
11.5 | 0.877 | 0.04112 | -0.065 | 21.339
12 | 0.789 | 0.09389 | -0.034 | 8.4
12.5 | 0.818 | 0.1025 | -0.036 | 7.979
13 | 0.854 | 0.10695 | -0.044 | 7.989
13.5 | 0.878 | 0.11326 | -0.041 | 7.753
14 | 0.907 | 0.116 | -0.042 | 7.816
14.5 | 0.94 | 0.12078 | -0.046 | 7.781

## 64. Re 3M Mach 0.50 (2)
BIGFOIL.COM POLAR EXPORT
GA 37A218
GA 37A218 |  |  |  | Cl Max: | 1.3368 | at alpha= | 14 | deg
XFOIL ncrit=9 |  |  |  | L/D Max: | 133.078 | at alpha= | 4.5 | deg
Re: | 3000000 |  |  | Cd Min: | 0.16822 | at alpha= | 19 | deg
Mach: | 0.5 |  |  | Cl=0 at alpha= | -1.6372 | deg
|  |  |  | @ Cl=0.1, Cd= | 0.0055661
|  |  |  | @ Cl=0.4, Cd= | 0.0056087
|  |  |  | @ Cl=0.6, Cd= | 0.0057432
alpha (deg) | Cl | Cd | Cm | Cl/Cd
-14 | -0.4783 | 0.13381 | -0.0388 | -3.5745
-13.5 | -0.4986 | 0.11984 | -0.046 | -4.1605
-13 | -0.5435 | 0.10285 | -0.055 | -5.2844
-12.5 | -0.5955 | 0.08568 | -0.0639 | -6.9503
-12 | -0.6256 | 0.07176 | -0.0725 | -8.7179
-11.5 | -0.6551 | 0.05971 | -0.08 | -10.9714
-11 | -0.6837 | 0.04932 | -0.0853 | -13.8625
-10.5 | -0.7111 | 0.04028 | -0.0882 | -17.6539
-10 | -0.7338 | 0.03252 | -0.0885 | -22.5646
-9.5 | -0.7478 | 0.02609 | -0.0861 | -28.6623
-9 | -0.7479 | 0.02104 | -0.0816 | -35.5466
-8.5 | -0.7338 | 0.01739 | -0.0764 | -42.1967
-8 | -0.708 | 0.01483 | -0.071 | -47.7411
-7.5 | -0.6707 | 0.01313 | -0.0658 | -51.0815
-7 | -0.6316 | 0.01192 | -0.0601 | -52.9866
-6.5 | -0.58 | 0.01111 | -0.056 | -52.2052
-6 | -0.522 | 0.01048 | -0.0532 | -49.8092
-5.5 | -0.4622 | 0.00989 | -0.0508 | -46.7341
-5 | -0.4 | 0.00943 | -0.049 | -42.4178
-4.5 | -0.3369 | 0.00904 | -0.0476 | -37.2677
-4 | -0.2735 | 0.00864 | -0.0464 | -31.6551
-3.5 | -0.2114 | 0.00825 | -0.0452 | -25.6242
-3 | -0.1595 | 0.00728 | -0.0426 | -21.9093
-2.5 | -0.1126 | 0.00608 | -0.0393 | -18.5197
-1.5 | 0.0179 | 0.00563 | -0.0387 | 3.1794
-1 | 0.0861 | 0.00556 | -0.039 | 15.4856
-0.5 | 0.1542 | 0.00559 | -0.0393 | 27.585
0 | 0.2236 | 0.00554 | -0.04 | 40.361
0.5 | 0.2928 | 0.00556 | -0.0405 | 52.6619
1 | 0.3607 | 0.00562 | -0.0409 | 64.1815
1.5 | 0.4304 | 0.0056 | -0.0415 | 76.8571
2 | 0.4989 | 0.00565 | -0.0419 | 88.3009
2.5 | 0.5676 | 0.00569 | -0.0422 | 99.754
3 | 0.6346 | 0.0058 | -0.0422 | 109.4138
3.5 | 0.7024 | 0.0059 | -0.0421 | 119.0508
4 | 0.7694 | 0.00604 | -0.0418 | 127.3841
4.5 | 0.8344 | 0.00627 | -0.041 | 133.0781
5 | 0.8856 | 0.007 | -0.0378 | 126.5143
5.5 | 0.9151 | 0.00839 | -0.0312 | 109.0703
6 | 0.9388 | 0.00978 | -0.0239 | 95.9918
6.5 | 0.9642 | 0.01153 | -0.018 | 83.6253
7 | 0.9975 | 0.01335 | -0.0139 | 74.7191
7.5 | 1.036 | 0.01521 | -0.0109 | 68.1131
8 | 1.0746 | 0.01721 | -0.008 | 62.4404
8.5 | 1.1088 | 0.01941 | -0.0048 | 57.1252
9 | 1.1392 | 0.02179 | -0.0011 | 52.2809
9.5 | 1.1681 | 0.02463 | 0.0021 | 47.4259
10 | 1.1936 | 0.02775 | 0.0053 | 43.0126
10.5 | 1.2191 | 0.031 | 0.0085 | 39.3258
11 | 1.2431 | 0.03454 | 0.0114 | 35.9902
11.5 | 1.2652 | 0.03833 | 0.0143 | 33.0081
12 | 1.2874 | 0.04227 | 0.0169 | 30.4566
12.5 | 1.3065 | 0.04655 | 0.0195 | 28.0666
13 | 1.3227 | 0.05125 | 0.0218 | 25.8088
13.5 | 1.3324 | 0.05657 | 0.0239 | 23.5531
14 | 1.3368 | 0.0626 | 0.0256 | 21.3546
14.5 | 1.3346 | 0.06935 | 0.0266 | 19.2444
15 | 1.3243 | 0.07714 | 0.0268 | 17.1675
15.5 | 1.3075 | 0.0858 | 0.026 | 15.2389
16 | 1.2845 | 0.09546 | 0.024 | 13.4559
16.5 | 1.256 | 0.10616 | 0.0206 | 11.8312
17 | 1.2247 | 0.11766 | 0.0159 | 10.4088
17.5 | 1.194 | 0.12972 | 0.0099 | 9.2044
18 | 1.1642 | 0.1422 | 0.0028 | 8.1871
18.5 | 1.1364 | 0.1551 | -0.0052 | 7.3269
19 | 1.1121 | 0.16822 | -0.0139 | 6.611

## 65. Re 4M Mach 0.00 (1)
BIGFOIL.COM POLAR EXPORT
GA 37A218
GA 37A218 |  |  |  | Cl Max: | 1.657 | at alpha= | 16.5 | deg
JavaFoil+Calcfoil stall+Eppler ext transition |  |  |  | L/D Max: | 120.118 | at alpha= | 5 | deg
Re: | 4000000 |  |  | Cd Min: | 0.00611 | at alpha= | 0 | deg
Mach: | 0 |  |  | Cl=0 at alpha= | -1.6667 | deg
|  |  |  | @ Cl=0.1, Cd= | 0.0063784
|  |  |  | @ Cl=0.4, Cd= | 0.0062829
|  |  |  | @ Cl=0.6, Cd= | 0.0066698
alpha (deg) | Cl | Cd | Cm | Cl/Cd
-19.5 | -0.901 | 0.13089 | 0.005 | -6.886
-19 | -0.922 | 0.11967 | 0.005 | -7.702
-18.5 | -0.946 | 0.10485 | 0.004 | -9.025
-18 | -0.983 | 0.08181 | 0.004 | -12.014
-17.5 | -0.994 | 0.07816 | 0.003 | -12.721
-17 | -1.036 | 0.05584 | 0.002 | -18.548
-16.5 | -1.06 | 0.04543 | 0.002 | -23.326
-16 | -1.081 | 0.03679 | 0.001 | -29.388
-15.5 | -1.096 | 0.03077 | 0 | -35.621
-15 | -1.105 | 0.02668 | -0.001 | -41.426
-14.5 | -1.107 | 0.02418 | -0.002 | -45.772
-14 | -1.105 | 0.02203 | -0.003 | -50.142
-13.5 | -1.099 | 0.02004 | -0.004 | -54.878
-13 | -1.089 | 0.01851 | -0.005 | -58.828
-12.5 | -1.074 | 0.01732 | -0.006 | -61.994
-12 | -1.055 | 0.01603 | -0.007 | -65.859
-11.5 | -1.033 | 0.01508 | -0.009 | -68.505
-11 | -1.009 | 0.01423 | -0.01 | -70.904
-10.5 | -0.974 | 0.0133 | -0.011 | -73.232
-10 | -0.934 | 0.01241 | -0.012 | -75.25
-9.5 | -0.891 | 0.01271 | -0.013 | -70.111
-9 | -0.846 | 0.01184 | -0.014 | -71.395
-8.5 | -0.798 | 0.01188 | -0.015 | -67.13
-8 | -0.747 | 0.01109 | -0.016 | -67.416
-7.5 | -0.695 | 0.01071 | -0.018 | -64.901
-7 | -0.641 | 0.01033 | -0.019 | -62.034
-6.5 | -0.585 | 0.01041 | -0.02 | -56.213
-6 | -0.528 | 0.00971 | -0.021 | -54.423
-5.5 | -0.47 | 0.00977 | -0.022 | -48.082
-5 | -0.411 | 0.00922 | -0.023 | -44.549
-4.5 | -0.35 | 0.00895 | -0.024 | -39.148
-4 | -0.29 | 0.00663 | -0.026 | -43.662
-3.5 | -0.228 | 0.00639 | -0.027 | -35.731
-3 | -0.166 | 0.00632 | -0.028 | -26.321
-2.5 | -0.104 | 0.00637 | -0.029 | -16.338
-2 | -0.042 | 0.00636 | -0.03 | -6.558
-1.5 | 0.021 | 0.00634 | -0.031 | 3.289
-1 | 0.083 | 0.0064 | -0.033 | 13.052
-0.5 | 0.146 | 0.00632 | -0.034 | 23.114
0 | 0.21 | 0.00611 | -0.035 | 34.41
0.5 | 0.273 | 0.00621 | -0.036 | 43.985
1 | 0.336 | 0.00622 | -0.037 | 54.094
1.5 | 0.399 | 0.00628 | -0.039 | 63.568
2 | 0.462 | 0.00646 | -0.04 | 71.56
2.5 | 0.525 | 0.00654 | -0.041 | 80.348
3 | 0.588 | 0.00666 | -0.042 | 88.357
3.5 | 0.649 | 0.00671 | -0.043 | 96.775
4 | 0.711 | 0.00657 | -0.044 | 108.18
4.5 | 0.773 | 0.00665 | -0.046 | 116.283
5 | 0.835 | 0.00695 | -0.047 | 120.118
5.5 | 0.896 | 0.00758 | -0.048 | 118.205
6 | 0.956 | 0.00906 | -0.049 | 105.514
6.5 | 1.016 | 0.01098 | -0.05 | 92.511
7 | 1.075 | 0.01158 | -0.051 | 92.879
7.5 | 1.133 | 0.01202 | -0.052 | 94.201
8 | 1.189 | 0.01252 | -0.054 | 94.995
8.5 | 1.244 | 0.01278 | -0.055 | 97.292
9 | 1.297 | 0.01335 | -0.056 | 97.157
9.5 | 1.348 | 0.01424 | -0.057 | 94.68
10 | 1.367 | 0.01547 | -0.057 | 88.377
10.5 | 1.41 | 0.01658 | -0.058 | 85.035
11 | 1.45 | 0.01756 | -0.058 | 82.553
11.5 | 1.487 | 0.01845 | -0.059 | 80.597
12 | 1.52 | 0.01963 | -0.06 | 77.429
12.5 | 1.549 | 0.02095 | -0.061 | 73.943
13 | 1.575 | 0.02208 | -0.062 | 71.35
13.5 | 1.597 | 0.02359 | -0.063 | 67.697
14 | 1.616 | 0.02498 | -0.063 | 64.708
14.5 | 1.631 | 0.02675 | -0.064 | 60.979
15 | 1.643 | 0.02848 | -0.065 | 57.699
15.5 | 1.651 | 0.03042 | -0.066 | 54.273
16 | 1.655 | 0.03254 | -0.066 | 50.869
16.5 | 1.657 | 0.03457 | -0.067 | 47.924
17 | 1.654 | 0.03684 | -0.068 | 44.907
17.5 | 1.648 | 0.03964 | -0.068 | 41.574
18 | 1.639 | 0.04244 | -0.069 | 38.614
18.5 | 1.626 | 0.04574 | -0.069 | 35.542
19 | 1.61 | 0.04908 | -0.07 | 32.808
19.5 | 1.592 | 0.05281 | -0.07 | 30.137
20 | 1.568 | 0.05678 | -0.071 | 27.615

## 66. Re 4M Mach 0.00 (2)
BIGFOIL.COM POLAR EXPORT
GA 37A218
GA 37A218 |  |  |  | Cl Max: | 1.6359 | at alpha= | 20 | deg
XFOIL ncrit=9 |  |  |  | L/D Max: | 130.501 | at alpha= | 4.5 | deg
Re: | 4000000 |  |  | Cd Min: | 0.06341 | at alpha= | 20 | deg
Mach: | 0 |  |  | Cl=0 at alpha= | -1.6364 | deg
|  |  |  | @ Cl=0.1, Cd= | 0.0049016
|  |  |  | @ Cl=0.4, Cd= | 0.0048526
|  |  |  | @ Cl=0.6, Cd= | 0.0050854
alpha (deg) | Cl | Cd | Cm | Cl/Cd
-20 | -1.4287 | 0.05426 | -0.0554 | -26.3306
-19.5 | -1.4281 | 0.04865 | -0.0567 | -29.3546
-19 | -1.4229 | 0.04372 | -0.0576 | -32.5457
-18.5 | -1.4139 | 0.0394 | -0.0581 | -35.8858
-18 | -1.4018 | 0.03557 | -0.0582 | -39.4096
-17.5 | -1.3867 | 0.03219 | -0.058 | -43.0786
-17 | -1.3672 | 0.0293 | -0.0575 | -46.6621
-16.5 | -1.345 | 0.02673 | -0.0569 | -50.318
-16 | -1.3201 | 0.02446 | -0.0561 | -53.9697
-15.5 | -1.2987 | 0.02204 | -0.0547 | -58.9247
-15 | -1.2757 | 0.01985 | -0.0531 | -64.267
-14.5 | -1.252 | 0.01835 | -0.0502 | -68.2289
-14 | -1.2204 | 0.01711 | -0.0483 | -71.3267
-13.5 | -1.1857 | 0.01607 | -0.0464 | -73.7834
-13 | -1.1488 | 0.01516 | -0.0445 | -75.7784
-12.5 | -1.1097 | 0.01437 | -0.0426 | -77.2234
-12 | -1.069 | 0.01367 | -0.0408 | -78.2004
-11.5 | -1.0277 | 0.01311 | -0.0389 | -78.3905
-11 | -0.981 | 0.01255 | -0.0379 | -78.1673
-10.5 | -0.9327 | 0.01207 | -0.0371 | -77.2742
-10 | -0.8857 | 0.01143 | -0.0361 | -77.4891
-9.5 | -0.836 | 0.01094 | -0.0355 | -76.4168
-8.5 | -0.7326 | 0.01014 | -0.0348 | -72.2485
-8 | -0.6801 | 0.00978 | -0.0346 | -69.5399
-7.5 | -0.6273 | 0.0094 | -0.0344 | -66.734
-7 | -0.5733 | 0.00911 | -0.0344 | -62.9308
-6.5 | -0.5195 | 0.00878 | -0.0343 | -59.1686
-6 | -0.465 | 0.0085 | -0.0343 | -54.7059
-5.5 | -0.4101 | 0.00822 | -0.0345 | -49.8905
-5 | -0.3551 | 0.00798 | -0.0346 | -44.4987
-4.5 | -0.3 | 0.00769 | -0.0347 | -39.0117
-4 | -0.2454 | 0.00742 | -0.0347 | -33.0728
-3.5 | -0.1932 | 0.00689 | -0.0344 | -28.0406
-3 | -0.143 | 0.00623 | -0.0337 | -22.9535
-2.5 | -0.0946 | 0.0055 | -0.0328 | -17.2
-2 | -0.0416 | 0.00506 | -0.0325 | -8.2213
-1.5 | 0.0156 | 0.00497 | -0.033 | 3.1388
-1 | 0.0732 | 0.00492 | -0.0335 | 14.878
0 | 0.1896 | 0.00484 | -0.0349 | 39.1736
0.5 | 0.2474 | 0.00483 | -0.0355 | 51.2215
1 | 0.3059 | 0.0048 | -0.0362 | 63.7292
1.5 | 0.3634 | 0.00484 | -0.0368 | 75.0826
2 | 0.4213 | 0.00486 | -0.0375 | 86.6872
2.5 | 0.4778 | 0.00496 | -0.0379 | 96.3306
3 | 0.5352 | 0.005 | -0.0384 | 107.04
3.5 | 0.5921 | 0.00507 | -0.039 | 116.785
4 | 0.6485 | 0.00518 | -0.0394 | 125.1931
4.5 | 0.7034 | 0.00539 | -0.0396 | 130.5009
5 | 0.7536 | 0.00586 | -0.0389 | 128.6007
5.5 | 0.7971 | 0.00672 | -0.0372 | 118.6161
6 | 0.8408 | 0.00755 | -0.0356 | 111.3642
6.5 | 0.8862 | 0.00824 | -0.0343 | 107.5485
7 | 0.9326 | 0.00883 | -0.0332 | 105.6172
7.5 | 0.9792 | 0.00936 | -0.0321 | 104.6154
8 | 1.025 | 0.00986 | -0.031 | 103.9554
8.5 | 1.0686 | 0.01033 | -0.0294 | 103.4463
9 | 1.1094 | 0.01082 | -0.0273 | 102.5323
9.5 | 1.1467 | 0.01138 | -0.0247 | 100.7645
10 | 1.1894 | 0.0121 | -0.0235 | 98.2975
10.5 | 1.2266 | 0.01299 | -0.0216 | 94.4265
11 | 1.2607 | 0.01406 | -0.0195 | 89.6657
11.5 | 1.2941 | 0.01528 | -0.0176 | 84.6924
12 | 1.3272 | 0.01663 | -0.016 | 79.8076
12.5 | 1.3584 | 0.0182 | -0.0144 | 74.6374
13 | 1.3875 | 0.01995 | -0.0128 | 69.5489
13.5 | 1.4171 | 0.02174 | -0.0115 | 65.184
14 | 1.4413 | 0.02393 | -0.0098 | 60.2298
14.5 | 1.4679 | 0.02599 | -0.0085 | 56.4794
15 | 1.4894 | 0.02844 | -0.007 | 52.3699
15.5 | 1.5115 | 0.03095 | -0.0057 | 48.8368
16 | 1.5327 | 0.0336 | -0.0045 | 45.6161
16.5 | 1.5499 | 0.03664 | -0.0033 | 42.3008
17 | 1.5663 | 0.03987 | -0.0023 | 39.2852
17.5 | 1.5841 | 0.04301 | -0.0016 | 36.831
18 | 1.5992 | 0.0465 | -0.0009 | 34.3914
18.5 | 1.6113 | 0.05032 | -0.0003 | 32.0211
19 | 1.6194 | 0.0546 | 0.0002 | 29.6593
19.5 | 1.6269 | 0.05906 | 0.0005 | 27.5466
20 | 1.6359 | 0.06341 | 0.0005 | 25.7988

## 67. Re 4M Mach 0.10 (1)
BIGFOIL.COM POLAR EXPORT
GA 37A218
GA 37A218 |  |  |  | Cl Max: | 1.641 | at alpha= | 16 | deg
JavaFoil+Calcfoil stall+Eppler ext transition |  |  |  | L/D Max: | 120.205 | at alpha= | 5 | deg
Re: | 4000000 |  |  | Cd Min: | 0.00614 | at alpha= | -0.5 | deg
Mach: | 0.1 |  |  | Cl=0 at alpha= | -1.6667 | deg
|  |  |  | @ Cl=0.1, Cd= | 0.0063041
|  |  |  | @ Cl=0.4, Cd= | 0.0062794
|  |  |  | @ Cl=0.6, Cd= | 0.0066377
alpha (deg) | Cl | Cd | Cm | Cl/Cd
-19 | -0.868 | 0.13016 | 0.004 | -6.667
-18.5 | -0.889 | 0.11937 | 0.004 | -7.451
-18 | -0.915 | 0.10567 | 0.003 | -8.656
-17.5 | -0.926 | 0.10331 | 0.003 | -8.965
-17 | -0.964 | 0.07998 | 0.002 | -12.048
-16.5 | -1.014 | 0.05382 | 0.001 | -18.834
-16 | -1.041 | 0.04248 | 0.001 | -24.501
-15.5 | -1.065 | 0.03378 | 0 | -31.518
-15 | -1.081 | 0.02813 | -0.001 | -38.442
-14.5 | -1.087 | 0.02525 | -0.002 | -43.044
-14 | -1.089 | 0.02277 | -0.003 | -47.812
-13.5 | -1.086 | 0.02063 | -0.004 | -52.644
-13 | -1.078 | 0.01899 | -0.005 | -56.791
-12.5 | -1.066 | 0.01756 | -0.006 | -60.715
-12 | -1.049 | 0.01646 | -0.008 | -63.724
-11.5 | -1.028 | 0.01536 | -0.009 | -66.915
-11 | -1.007 | 0.01442 | -0.01 | -69.856
-10.5 | -0.974 | 0.01304 | -0.011 | -74.644
-10 | -0.935 | 0.01252 | -0.012 | -74.661
-9.5 | -0.892 | 0.01285 | -0.013 | -69.434
-9 | -0.847 | 0.01154 | -0.014 | -73.463
-8.5 | -0.8 | 0.01192 | -0.015 | -67.113
-8 | -0.75 | 0.01148 | -0.017 | -65.334
-7.5 | -0.698 | 0.01081 | -0.018 | -64.53
-7 | -0.644 | 0.01042 | -0.019 | -61.74
-6.5 | -0.588 | 0.01044 | -0.02 | -56.316
-6 | -0.531 | 0.00972 | -0.021 | -54.581
-5.5 | -0.472 | 0.00983 | -0.022 | -48.026
-5 | -0.413 | 0.00925 | -0.023 | -44.625
-4.5 | -0.352 | 0.00919 | -0.025 | -38.302
-4 | -0.291 | 0.00664 | -0.026 | -43.856
-3.5 | -0.229 | 0.00645 | -0.027 | -35.547
-3 | -0.167 | 0.00638 | -0.028 | -26.198
-2.5 | -0.105 | 0.00637 | -0.029 | -16.432
-2 | -0.042 | 0.00635 | -0.03 | -6.595
-1.5 | 0.021 | 0.00637 | -0.032 | 3.29
-1 | 0.084 | 0.00636 | -0.033 | 13.2
-0.5 | 0.147 | 0.00614 | -0.034 | 23.925
0 | 0.211 | 0.00617 | -0.035 | 34.253
0.5 | 0.275 | 0.00617 | -0.036 | 44.483
1 | 0.338 | 0.00624 | -0.038 | 54.177
1.5 | 0.401 | 0.00628 | -0.039 | 63.874
2 | 0.465 | 0.00652 | -0.04 | 71.243
2.5 | 0.528 | 0.0066 | -0.041 | 80.053
3 | 0.591 | 0.00662 | -0.042 | 89.259
3.5 | 0.652 | 0.00674 | -0.043 | 96.748
4 | 0.715 | 0.00658 | -0.045 | 108.699
4.5 | 0.777 | 0.00665 | -0.046 | 116.761
5 | 0.839 | 0.00698 | -0.047 | 120.205
5.5 | 0.9 | 0.00765 | -0.048 | 117.602
6 | 0.961 | 0.00919 | -0.049 | 104.576
6.5 | 1.021 | 0.0111 | -0.05 | 91.982
7 | 1.08 | 0.01164 | -0.052 | 92.765
7.5 | 1.138 | 0.01211 | -0.053 | 93.964
8 | 1.194 | 0.0126 | -0.054 | 94.768
8.5 | 1.249 | 0.01288 | -0.055 | 96.934
9 | 1.302 | 0.0135 | -0.056 | 96.458
9.5 | 1.353 | 0.01436 | -0.057 | 94.26
10 | 1.371 | 0.01568 | -0.057 | 87.46
10.5 | 1.413 | 0.01678 | -0.058 | 84.24
11 | 1.453 | 0.01763 | -0.059 | 82.392
11.5 | 1.489 | 0.01876 | -0.06 | 79.362
12 | 1.521 | 0.02 | -0.06 | 76.036
12.5 | 1.549 | 0.02146 | -0.061 | 72.173
13 | 1.574 | 0.02257 | -0.062 | 69.708
13.5 | 1.595 | 0.02406 | -0.063 | 66.269
14 | 1.611 | 0.02561 | -0.064 | 62.933
14.5 | 1.625 | 0.02736 | -0.064 | 59.388
15 | 1.633 | 0.02929 | -0.065 | 55.765
15.5 | 1.639 | 0.03131 | -0.066 | 52.357
16 | 1.641 | 0.03338 | -0.066 | 49.154
16.5 | 1.638 | 0.03578 | -0.067 | 45.791
17 | 1.633 | 0.03791 | -0.068 | 43.078
17.5 | 1.623 | 0.04087 | -0.068 | 39.71
18 | 1.61 | 0.04383 | -0.069 | 36.726
18.5 | 1.592 | 0.04744 | -0.069 | 33.555
19 | 1.572 | 0.05108 | -0.07 | 30.777
19.5 | 1.548 | 0.05574 | -0.07 | 27.771
20 | 1.519 | 0.06028 | -0.071 | 25.201

## 68. Re 4M Mach 0.10 (2)
BIGFOIL.COM POLAR EXPORT
GA 37A218
GA 37A218 |  |  |  | Cl Max: | 1.6276 | at alpha= | 20 | deg
XFOIL ncrit=9 |  |  |  | L/D Max: | 130.832 | at alpha= | 4.5 | deg
Re: | 4000000 |  |  | Cd Min: | 0.06636 | at alpha= | 20 | deg
Mach: | 0.1 |  |  | Cl=0 at alpha= | -1.6359 | deg
|  |  |  | @ Cl=0.1, Cd= | 0.0049032
|  |  |  | @ Cl=0.4, Cd= | 0.0048676
|  |  |  | @ Cl=0.6, Cd= | 0.0050981
alpha (deg) | Cl | Cd | Cm | Cl/Cd
-20 | -1.3948 | 0.06051 | -0.0558 | -23.0507
-19.5 | -1.4003 | 0.05386 | -0.0578 | -25.9989
-19 | -1.401 | 0.04801 | -0.0591 | -29.1814
-18.5 | -1.3966 | 0.04295 | -0.06 | -32.5169
-18 | -1.3879 | 0.03853 | -0.0603 | -36.0213
-17.5 | -1.3758 | 0.03467 | -0.0603 | -39.6827
-17 | -1.3594 | 0.03135 | -0.0599 | -43.362
-16.5 | -1.3397 | 0.02843 | -0.0593 | -47.1228
-16 | -1.3164 | 0.02588 | -0.0585 | -50.8655
-15.5 | -1.2905 | 0.02366 | -0.0575 | -54.5435
-15 | -1.2679 | 0.02114 | -0.0563 | -59.9763
-14.5 | -1.2495 | 0.01928 | -0.053 | -64.8081
-14 | -1.2203 | 0.01778 | -0.0509 | -68.6333
-13.5 | -1.1865 | 0.01659 | -0.0489 | -71.519
-13 | -1.1505 | 0.01557 | -0.0469 | -73.8921
-12.5 | -1.112 | 0.0147 | -0.0449 | -75.6463
-12 | -1.0716 | 0.01393 | -0.0429 | -76.9275
-11.5 | -1.0312 | 0.01331 | -0.0407 | -77.4756
-11 | -0.9855 | 0.01272 | -0.0394 | -77.4764
-10.5 | -0.9374 | 0.0122 | -0.0384 | -76.8361
-10 | -0.8897 | 0.0116 | -0.0373 | -76.6983
-9.5 | -0.8404 | 0.01105 | -0.0365 | -76.0543
-9 | -0.7892 | 0.01061 | -0.0359 | -74.3827
-8.5 | -0.7367 | 0.01021 | -0.0356 | -72.1548
-8 | -0.6835 | 0.00987 | -0.0353 | -69.2503
-7.5 | -0.6308 | 0.00946 | -0.035 | -66.6808
-7 | -0.5765 | 0.00915 | -0.0349 | -63.0055
-6.5 | -0.5224 | 0.00882 | -0.0348 | -59.229
-6 | -0.4675 | 0.00853 | -0.0348 | -54.8066
-5.5 | -0.4123 | 0.00825 | -0.0349 | -49.9758
-5 | -0.3569 | 0.00801 | -0.0349 | -44.5568
-4.5 | -0.3014 | 0.00772 | -0.0351 | -39.0415
-3.5 | -0.1938 | 0.00692 | -0.0347 | -28.0058
-2 | -0.0418 | 0.00507 | -0.0327 | -8.2446
-1.5 | 0.0156 | 0.00498 | -0.0332 | 3.1325
-1 | 0.0737 | 0.00493 | -0.0337 | 14.9493
-0.5 | 0.1325 | 0.00487 | -0.0344 | 27.2074
0 | 0.1907 | 0.00485 | -0.0351 | 39.3196
0.5 | 0.2489 | 0.00484 | -0.0357 | 51.4256
1 | 0.3078 | 0.00481 | -0.0364 | 63.9917
1.5 | 0.3658 | 0.00485 | -0.037 | 75.4227
2 | 0.424 | 0.00488 | -0.0376 | 86.8852
2.5 | 0.4808 | 0.00497 | -0.038 | 96.7404
3 | 0.5385 | 0.00502 | -0.0386 | 107.2709
3.5 | 0.5958 | 0.00509 | -0.0391 | 117.053
4 | 0.6526 | 0.0052 | -0.0395 | 125.5
4.5 | 0.7078 | 0.00541 | -0.0397 | 130.8318
5 | 0.7577 | 0.00592 | -0.0389 | 127.9899
5.5 | 0.8016 | 0.00676 | -0.0372 | 118.5799
6 | 0.8449 | 0.00762 | -0.0354 | 110.8793
7.5 | 0.9835 | 0.00945 | -0.0317 | 104.0741
8 | 1.0291 | 0.00996 | -0.0304 | 103.3233
9 | 1.1125 | 0.01096 | -0.0264 | 101.5055
9.5 | 1.1491 | 0.01155 | -0.0236 | 99.4892
10 | 1.1932 | 0.01234 | -0.0227 | 96.6937
10.5 | 1.2285 | 0.01329 | -0.0204 | 92.4379
11 | 1.2623 | 0.01445 | -0.0182 | 87.3564
11.5 | 1.2957 | 0.01576 | -0.0164 | 82.2145
12 | 1.3284 | 0.01721 | -0.0147 | 77.1877
12.5 | 1.3602 | 0.01881 | -0.0131 | 72.3126
13 | 1.3882 | 0.02072 | -0.0115 | 66.9981
13.5 | 1.4176 | 0.02259 | -0.01 | 62.7534
14 | 1.4423 | 0.0248 | -0.0084 | 58.1573
14.5 | 1.4673 | 0.02705 | -0.007 | 54.244
15 | 1.487 | 0.02973 | -0.0053 | 50.0168
15.5 | 1.5103 | 0.03226 | -0.0041 | 46.8165
16 | 1.53 | 0.03511 | -0.0029 | 43.5773
16.5 | 1.5458 | 0.03839 | -0.0016 | 40.2657
17 | 1.5636 | 0.04158 | -0.0007 | 37.6046
17.5 | 1.5803 | 0.04495 | 0.0001 | 35.1568
18 | 1.5942 | 0.04866 | 0.0008 | 32.762
18.5 | 1.6044 | 0.05275 | 0.0014 | 30.4152
19 | 1.6103 | 0.05739 | 0.0019 | 28.0589
19.5 | 1.62 | 0.06173 | 0.002 | 26.2433
20 | 1.6276 | 0.06636 | 0.002 | 24.5268

## 69. Re 4M Mach 0.25 (1)
BIGFOIL.COM POLAR EXPORT
GA 37A218
GA 37A218 |  |  |  | Cl Max: | 1.566 | at alpha= | 14 | deg
JavaFoil+Calcfoil stall+Eppler ext transition |  |  |  | L/D Max: | 120.615 | at alpha= | 5 | deg
Re: | 4000000 |  |  | Cd Min: | 0.00621 | at alpha= | 0 | deg
Mach: | 0.25 |  |  | Cl=0 at alpha= | -1.6692 | deg
|  |  |  | @ Cl=0.1, Cd= | 0.0064205
|  |  |  | @ Cl=0.4, Cd= | 0.0063697
|  |  |  | @ Cl=0.6, Cd= | 0.0066951
alpha (deg) | Cl | Cd | Cm | Cl/Cd
-17 | -0.641 | 0.1291 | 0.002 | -4.965
-16.5 | -0.683 | 0.12242 | 0.001 | -5.578
-16 | -0.722 | 0.11353 | 0 | -6.355
-15.5 | -0.758 | 0.10455 | 0 | -7.247
-15 | -0.793 | 0.09393 | -0.001 | -8.44
-14.5 | -0.873 | 0.05393 | -0.002 | -16.194
-14 | -0.932 | 0.03439 | -0.003 | -27.115
-13.5 | -0.965 | 0.02717 | -0.004 | -35.527
-13 | -0.986 | 0.02297 | -0.005 | -42.927
-12.5 | -0.995 | 0.02054 | -0.006 | -48.447
-12 | -0.996 | 0.01881 | -0.008 | -52.952
-11.5 | -0.99 | 0.01717 | -0.009 | -57.67
-11 | -0.977 | 0.01598 | -0.01 | -61.138
-10.5 | -0.958 | 0.01457 | -0.011 | -65.733
-10 | -0.932 | 0.01366 | -0.012 | -68.259
-9.5 | -0.896 | 0.01301 | -0.013 | -68.829
-9 | -0.855 | 0.01202 | -0.015 | -71.075
-8.5 | -0.81 | 0.01248 | -0.016 | -64.882
-8 | -0.762 | 0.01149 | -0.017 | -66.329
-7.5 | -0.711 | 0.01116 | -0.018 | -63.677
-7 | -0.657 | 0.01074 | -0.019 | -61.143
-6.5 | -0.601 | 0.01074 | -0.02 | -55.941
-6 | -0.543 | 0.01001 | -0.022 | -54.284
-5.5 | -0.484 | 0.01006 | -0.023 | -48.102
-5 | -0.423 | 0.0095 | -0.024 | -44.524
-4.5 | -0.361 | 0.00942 | -0.025 | -38.374
-4 | -0.299 | 0.00714 | -0.026 | -41.84
-3.5 | -0.236 | 0.00653 | -0.028 | -36.048
-3 | -0.172 | 0.00643 | -0.029 | -26.69
-2.5 | -0.107 | 0.00638 | -0.03 | -16.852
-2 | -0.043 | 0.00643 | -0.031 | -6.692
-1.5 | 0.022 | 0.00642 | -0.033 | 3.356
-1 | 0.086 | 0.00647 | -0.034 | 13.32
-0.5 | 0.151 | 0.00624 | -0.035 | 24.18
0 | 0.217 | 0.00621 | -0.036 | 34.947
0.5 | 0.282 | 0.00628 | -0.037 | 44.95
1 | 0.347 | 0.00628 | -0.039 | 55.302
1.5 | 0.412 | 0.00639 | -0.04 | 64.511
2 | 0.478 | 0.00658 | -0.041 | 72.551
2.5 | 0.543 | 0.00666 | -0.042 | 81.44
3 | 0.608 | 0.0067 | -0.043 | 90.657
3.5 | 0.67 | 0.00682 | -0.045 | 98.283
4 | 0.734 | 0.0067 | -0.046 | 109.559
4.5 | 0.798 | 0.00675 | -0.047 | 118.208
5 | 0.862 | 0.00714 | -0.048 | 120.615
5.5 | 0.924 | 0.00841 | -0.049 | 109.95
6 | 0.987 | 0.00965 | -0.051 | 102.202
6.5 | 1.048 | 0.01154 | -0.052 | 90.779
7 | 1.108 | 0.01216 | -0.053 | 91.153
7.5 | 1.167 | 0.01269 | -0.054 | 91.96
8 | 1.223 | 0.01322 | -0.055 | 92.533
8.5 | 1.278 | 0.01356 | -0.056 | 94.227
9 | 1.304 | 0.01466 | -0.056 | 88.947
9.5 | 1.349 | 0.01592 | -0.057 | 84.74
10 | 1.39 | 0.01688 | -0.058 | 82.393
10.5 | 1.429 | 0.01793 | -0.059 | 79.707
11 | 1.465 | 0.0192 | -0.06 | 76.263
11.5 | 1.495 | 0.02095 | -0.061 | 71.363
12 | 1.52 | 0.02218 | -0.062 | 68.533
12.5 | 1.54 | 0.02386 | -0.063 | 64.554
13 | 1.555 | 0.02525 | -0.063 | 61.567
13.5 | 1.563 | 0.02712 | -0.064 | 57.645
14 | 1.566 | 0.02903 | -0.065 | 53.933
14.5 | 1.563 | 0.03118 | -0.066 | 50.12
15 | 1.553 | 0.03359 | -0.066 | 46.223
15.5 | 1.536 | 0.03642 | -0.067 | 42.183
16 | 1.513 | 0.03963 | -0.068 | 38.173
16.5 | 1.483 | 0.04294 | -0.068 | 34.538
17 | 1.446 | 0.04706 | -0.069 | 30.737
17.5 | 1.403 | 0.05187 | -0.069 | 27.046
18 | 1.355 | 0.05659 | -0.069 | 23.943
18.5 | 1.3 | 0.0631 | -0.069 | 20.596
19 | 1.232 | 0.07537 | -0.069 | 16.347

## 70. Re 4M Mach 0.25 (2)
BIGFOIL.COM POLAR EXPORT
GA 37A218
GA 37A218 |  |  |  | Cl Max: | 1.5735 | at alpha= | 19.5 | deg
XFOIL ncrit=9 |  |  |  | L/D Max: | 132.849 | at alpha= | 4.5 | deg
Re: | 4000000 |  |  | Cd Min: | 0.13153 | at alpha= | -20 | deg
Mach: | 0.25 |  |  | Cl=0 at alpha= | -1.6347 | deg
|  |  |  | @ Cl=0.1, Cd= | 0.0049544
|  |  |  | @ Cl=0.4, Cd= | 0.0049343
|  |  |  | @ Cl=0.6, Cd= | 0.005161
alpha (deg) | Cl | Cd | Cm | Cl/Cd
-20 | -0.9861 | 0.13153 | -0.0284 | -7.4971
-19.5 | -1.0569 | 0.11196 | -0.0396 | -9.44
-19 | -1.1155 | 0.09522 | -0.0488 | -11.715
-18.5 | -1.1605 | 0.08126 | -0.056 | -14.2813
-18 | -1.1936 | 0.06969 | -0.0614 | -17.1273
-17.5 | -1.218 | 0.05996 | -0.0652 | -20.3135
-17 | -1.2336 | 0.05178 | -0.0678 | -23.8239
-16.5 | -1.2411 | 0.04488 | -0.0693 | -27.6537
-16 | -1.2423 | 0.03904 | -0.0699 | -31.8212
-15.5 | -1.2366 | 0.03422 | -0.0697 | -36.1368
-15 | -1.2241 | 0.03018 | -0.0689 | -40.56
-14.5 | -1.2088 | 0.02712 | -0.067 | -44.5723
-14 | -1.1878 | 0.02428 | -0.0653 | -48.9209
-13.5 | -1.1752 | 0.02098 | -0.0626 | -56.0153
-12.5 | -1.1146 | 0.01727 | -0.0576 | -64.5397
-12 | -1.0785 | 0.01595 | -0.0549 | -67.6176
-11.5 | -1.0397 | 0.01485 | -0.0522 | -70.0135
-11 | -0.9984 | 0.0139 | -0.0496 | -71.8273
-10.5 | -0.9563 | 0.01312 | -0.0468 | -72.8887
-10 | -0.9102 | 0.01248 | -0.0445 | -72.9327
-9.5 | -0.8602 | 0.01187 | -0.043 | -72.4684
-9 | -0.811 | 0.01117 | -0.0413 | -72.6052
-8.5 | -0.7582 | 0.01067 | -0.0402 | -71.059
-8 | -0.7038 | 0.01022 | -0.0394 | -68.865
-7 | -0.5937 | 0.0094 | -0.0381 | -63.1596
-6.5 | -0.5374 | 0.00909 | -0.0377 | -59.1199
-6 | -0.4808 | 0.00874 | -0.0374 | -55.0114
-5.5 | -0.424 | 0.00845 | -0.0372 | -50.1775
-5 | -0.3666 | 0.00816 | -0.0371 | -44.9265
-4.5 | -0.3095 | 0.00788 | -0.037 | -39.2766
-4 | -0.2525 | 0.00758 | -0.0369 | -33.3113
-3.5 | -0.1972 | 0.00714 | -0.0366 | -27.619
-2.5 | -0.0965 | 0.00564 | -0.0344 | -17.1099
-2 | -0.0431 | 0.00514 | -0.0338 | -8.3852
-1.5 | 0.0159 | 0.00505 | -0.0341 | 3.1485
-1 | 0.0765 | 0.00497 | -0.0348 | 15.3924
-0.5 | 0.1368 | 0.00493 | -0.0354 | 27.7485
0 | 0.1967 | 0.00493 | -0.036 | 39.8986
0.5 | 0.2577 | 0.00488 | -0.0367 | 52.8074
1 | 0.3183 | 0.00489 | -0.0374 | 65.092
1.5 | 0.3787 | 0.00492 | -0.0381 | 76.9715
2 | 0.4383 | 0.00496 | -0.0386 | 88.3669
2.5 | 0.4974 | 0.00504 | -0.039 | 98.6905
3 | 0.5567 | 0.00511 | -0.0395 | 108.9432
3.5 | 0.6161 | 0.00518 | -0.0399 | 118.9382
4 | 0.6747 | 0.00531 | -0.0402 | 127.0621
4.5 | 0.732 | 0.00551 | -0.0403 | 132.8494
5 | 0.781 | 0.00615 | -0.0389 | 126.9919
5.5 | 0.8248 | 0.00705 | -0.0367 | 116.9929
6 | 0.8678 | 0.00795 | -0.0344 | 109.1572
6.5 | 0.9128 | 0.0087 | -0.0325 | 104.9195
7 | 0.9593 | 0.00933 | -0.0308 | 102.8189
7.5 | 1.0034 | 0.00992 | -0.0286 | 101.1492
8 | 1.0464 | 0.01047 | -0.0262 | 99.9427
8.5 | 1.089 | 0.01111 | -0.0239 | 98.0198
9 | 1.1291 | 0.01183 | -0.0214 | 95.4438
9.5 | 1.1624 | 0.01266 | -0.0177 | 91.8167
10 | 1.2051 | 0.01382 | -0.0166 | 87.1997
10.5 | 1.2399 | 0.01522 | -0.0143 | 81.4652
11 | 1.2732 | 0.01684 | -0.0122 | 75.6057
11.5 | 1.3052 | 0.01867 | -0.0102 | 69.9089
12 | 1.3358 | 0.02064 | -0.0083 | 64.719
12.5 | 1.3635 | 0.02288 | -0.0063 | 59.5935
13 | 1.3913 | 0.02513 | -0.0044 | 55.3641
13.5 | 1.4157 | 0.02769 | -0.0025 | 51.1268
14 | 1.4387 | 0.03042 | -0.0007 | 47.2945
14.5 | 1.4596 | 0.03343 | 0.0011 | 43.6614
15 | 1.4811 | 0.03647 | 0.0026 | 40.6115
15.5 | 1.499 | 0.03991 | 0.0041 | 37.5595
16 | 1.5147 | 0.04361 | 0.0055 | 34.7329
16.5 | 1.5319 | 0.0473 | 0.0066 | 32.3869
17 | 1.546 | 0.05135 | 0.0076 | 30.1071
17.5 | 1.5563 | 0.05583 | 0.0084 | 27.8757
18 | 1.5617 | 0.06091 | 0.009 | 25.6395
18.5 | 1.5677 | 0.06603 | 0.0094 | 23.7422
19 | 1.5725 | 0.07145 | 0.0094 | 22.0084
19.5 | 1.5735 | 0.07736 | 0.0091 | 20.34
20 | 1.5714 | 0.08373 | 0.0084 | 18.7675

## 71. Re 4M Mach 0.50 (1)
BIGFOIL.COM POLAR EXPORT
GA 37A218
GA 37A218 |  |  |  | Cl Max: | 1.369 | at alpha= | 9.5 | deg
JavaFoil+Calcfoil stall+Eppler ext transition |  |  |  | L/D Max: | 119.543 | at alpha= | 5 | deg
Re: | 4000000 |  |  | Cd Min: | 0.00643 | at alpha= | -0.5 | deg
Mach: | 0.5 |  |  | Cl=0 at alpha= | -1.6667 | deg
|  |  |  | @ Cl=0.1, Cd= | 0.0067514
|  |  |  | @ Cl=0.4, Cd= | 0.0065966
|  |  |  | @ Cl=0.6, Cd= | 0.0070685
alpha (deg) | Cl | Cd | Cm | Cl/Cd
-20 | -1.055 | 0.16624 | 0.006 | -6.343
-19.5 | -1.025 | 0.16107 | 0.005 | -6.365
-19 | -0.997 | 0.15597 | 0.004 | -6.392
-18.5 | -0.969 | 0.15342 | 0.004 | -6.317
-18 | -0.943 | 0.15868 | 0.003 | -5.941
-17.5 | -0.917 | 0.1441 | 0.003 | -6.365
-17 | -0.888 | 0.13813 | 0.002 | -6.426
-16.5 | -0.858 | 0.1325 | 0.001 | -6.474
-16 | -0.829 | 0.12647 | 0 | -6.553
-15.5 | -0.798 | 0.12034 | 0 | -6.632
-15 | -0.77 | 0.11868 | -0.001 | -6.485
-14.5 | -0.741 | 0.11621 | -0.001 | -6.378
-14 | -0.713 | 0.11053 | -0.002 | -6.448
-13.5 | -0.684 | 0.10906 | -0.003 | -6.274
-13 | -0.656 | 0.10321 | -0.003 | -6.359
-12.5 | -0.626 | 0.09585 | -0.004 | -6.528
-12 | -0.596 | 0.09215 | -0.004 | -6.47
-11.5 | -0.568 | 0.08754 | -0.005 | -6.486
-11 | -0.54 | 0.08156 | -0.005 | -6.615
-10.5 | -0.511 | 0.07886 | -0.006 | -6.481
-10 | -0.484 | 0.06686 | -0.007 | -7.242
-9.5 | -0.541 | 0.01855 | -0.015 | -29.184
-9 | -0.5 | 0.02024 | -0.016 | -24.722
-8.5 | -0.479 | 0.01634 | -0.017 | -29.319
-8 | -0.697 | 0.01508 | -0.019 | -46.224
-7.5 | -0.714 | 0.01335 | -0.02 | -53.48
-7 | -0.687 | 0.01251 | -0.022 | -54.943
-6.5 | -0.644 | 0.01237 | -0.023 | -52.02
-6 | -0.59 | 0.01133 | -0.024 | -52.106
-5.5 | -0.531 | 0.01125 | -0.026 | -47.204
-5 | -0.467 | 0.01082 | -0.027 | -43.188
-4.5 | -0.401 | 0.00993 | -0.028 | -40.366
-4 | -0.332 | 0.00994 | -0.03 | -33.431
-3.5 | -0.262 | 0.00697 | -0.031 | -37.651
-3 | -0.192 | 0.00674 | -0.032 | -28.431
-2.5 | -0.12 | 0.00674 | -0.034 | -17.801
-2 | -0.048 | 0.00676 | -0.035 | -7.11
-1.5 | 0.024 | 0.00674 | -0.036 | 3.569
-1 | 0.096 | 0.00677 | -0.038 | 14.223
-0.5 | 0.169 | 0.00643 | -0.039 | 26.212
0 | 0.243 | 0.00644 | -0.04 | 37.672
0.5 | 0.316 | 0.00654 | -0.042 | 48.268
1 | 0.388 | 0.00659 | -0.043 | 58.963
1.5 | 0.461 | 0.00663 | -0.044 | 69.587
2 | 0.534 | 0.00696 | -0.046 | 76.709
2.5 | 0.607 | 0.00708 | -0.047 | 85.718
3 | 0.679 | 0.00716 | -0.049 | 94.903
3.5 | 0.748 | 0.00728 | -0.05 | 102.727
4 | 0.819 | 0.00741 | -0.051 | 110.484
4.5 | 0.89 | 0.00779 | -0.053 | 114.193
5 | 0.96 | 0.00803 | -0.054 | 119.543
5.5 | 1.029 | 0.01025 | -0.055 | 100.415
6 | 1.097 | 0.01246 | -0.057 | 88.015
6.5 | 1.136 | 0.01438 | -0.057 | 79.037
7 | 1.194 | 0.01524 | -0.058 | 78.338
7.5 | 1.247 | 0.01635 | -0.059 | 76.308
8 | 1.294 | 0.01759 | -0.06 | 73.553
8.5 | 1.332 | 0.01919 | -0.061 | 69.397
9 | 1.358 | 0.02123 | -0.062 | 63.991
9.5 | 1.369 | 0.02323 | -0.063 | 58.936
10 | 1.354 | 0.02582 | -0.063 | 52.432
10.5 | 1.284 | 0.02915 | -0.064 | 44.036
11 | 0.855 | 0.03421 | -0.065 | 24.993
11.5 | 0.882 | 0.03839 | -0.065 | 22.972
12 | 0.791 | 0.09033 | -0.037 | 8.76
12.5 | 0.822 | 0.10005 | -0.04 | 8.217
13 | 0.859 | 0.10217 | -0.046 | 8.403
13.5 | 0.878 | 0.1071 | -0.041 | 8.202
14 | 0.911 | 0.11229 | -0.045 | 8.109
14.5 | 0.944 | 0.11494 | -0.048 | 8.211

## 72. Re 4M Mach 0.50 (2)
BIGFOIL.COM POLAR EXPORT
GA 37A218
GA 37A218 |  |  |  | Cl Max: | 1.3804 | at alpha= | 14 | deg
XFOIL ncrit=9 |  |  |  | L/D Max: | 135.821 | at alpha= | 4.5 | deg
Re: | 4000000 |  |  | Cd Min: | 0.16339 | at alpha= | 19 | deg
Mach: | 0.5 |  |  | Cl=0 at alpha= | -1.6377 | deg
|  |  |  | @ Cl=0.1, Cd= | 0.0052227
|  |  |  | @ Cl=0.4, Cd= | 0.0052478
|  |  |  | @ Cl=0.6, Cd= | 0.0054282
alpha (deg) | Cl | Cd | Cm | Cl/Cd
-14.5 | -0.5114 | 0.13764 | -0.0366 | -3.7155
-14 | -0.5183 | 0.12626 | -0.0426 | -4.105
-13.5 | -0.5336 | 0.11385 | -0.0493 | -4.6869
-13 | -0.5644 | 0.09955 | -0.0569 | -5.6695
-12.5 | -0.6029 | 0.08421 | -0.0649 | -7.1595
-12 | -0.6346 | 0.07037 | -0.0737 | -9.018
-11.5 | -0.6686 | 0.0581 | -0.0811 | -11.5077
-11 | -0.7048 | 0.04725 | -0.0863 | -14.9164
-10.5 | -0.7426 | 0.0376 | -0.0888 | -19.75
-10 | -0.7772 | 0.02924 | -0.0881 | -26.58
-9.5 | -0.7871 | 0.02335 | -0.0848 | -33.7088
-9 | -0.7817 | 0.01892 | -0.0799 | -41.3161
-8.5 | -0.7641 | 0.0157 | -0.0743 | -48.6688
-8 | -0.7347 | 0.01349 | -0.0685 | -54.4626
-7.5 | -0.694 | 0.01205 | -0.0631 | -57.5934
-7 | -0.6484 | 0.01115 | -0.0578 | -58.1525
-6.5 | -0.5925 | 0.01041 | -0.0543 | -56.9164
-6 | -0.5324 | 0.0098 | -0.0517 | -54.3265
-5.5 | -0.4696 | 0.00934 | -0.0497 | -50.2784
-5 | -0.4055 | 0.00893 | -0.0482 | -45.4087
-4.5 | -0.3413 | 0.00855 | -0.047 | -39.9181
-4 | -0.2768 | 0.00822 | -0.046 | -33.674
-3.5 | -0.2125 | 0.00785 | -0.0451 | -27.0701
-3 | -0.1554 | 0.00717 | -0.0433 | -21.6736
-2.5 | -0.1026 | 0.00625 | -0.0409 | -16.416
-2 | -0.0492 | 0.00537 | -0.0387 | -9.162
-1.5 | 0.0187 | 0.00529 | -0.0388 | 3.535
-1 | 0.0873 | 0.00523 | -0.0392 | 16.6922
-0.5 | 0.1567 | 0.00519 | -0.0398 | 30.1927
0 | 0.226 | 0.00521 | -0.0404 | 43.3781
0.5 | 0.295 | 0.00521 | -0.0409 | 56.6219
1.5 | 0.4338 | 0.00526 | -0.0422 | 82.4715
2 | 0.5032 | 0.0053 | -0.0427 | 94.9434
2.5 | 0.5716 | 0.00538 | -0.043 | 106.2454
3.5 | 0.7071 | 0.00561 | -0.043 | 126.0428
4 | 0.7741 | 0.00576 | -0.0427 | 134.3924
4.5 | 0.8353 | 0.00615 | -0.0413 | 135.8211
5 | 0.8732 | 0.00735 | -0.036 | 118.8027
5.5 | 0.9078 | 0.00846 | -0.0302 | 107.305
6 | 0.937 | 0.00973 | -0.0238 | 96.3001
6.5 | 0.9698 | 0.0112 | -0.0187 | 86.5893
7 | 1.0099 | 0.01267 | -0.0152 | 79.708
7.5 | 1.0522 | 0.01432 | -0.0123 | 73.4777
8 | 1.0938 | 0.01615 | -0.0096 | 67.7276
8.5 | 1.1322 | 0.01825 | -0.0068 | 62.0384
9 | 1.1657 | 0.02057 | -0.0035 | 56.6699
9.5 | 1.1939 | 0.02308 | 0.0005 | 51.7288
10 | 1.2208 | 0.02608 | 0.0038 | 46.8098
10.5 | 1.2467 | 0.02928 | 0.0071 | 42.5786
11 | 1.2718 | 0.03268 | 0.0102 | 38.9168
11.5 | 1.2971 | 0.03623 | 0.0132 | 35.8018
12 | 1.3218 | 0.03995 | 0.016 | 33.0864
12.5 | 1.3418 | 0.04413 | 0.0188 | 30.4056
13 | 1.3611 | 0.04852 | 0.0214 | 28.0523
13.5 | 1.3743 | 0.05354 | 0.0237 | 25.6687
14 | 1.3804 | 0.05928 | 0.0258 | 23.2861
14.5 | 1.3796 | 0.0658 | 0.0273 | 20.9666
15 | 1.369 | 0.07343 | 0.0279 | 18.6436
15.5 | 1.3504 | 0.08205 | 0.0275 | 16.4583
16 | 1.326 | 0.09166 | 0.0259 | 14.4665
16.5 | 1.2977 | 0.10204 | 0.023 | 12.7176
17 | 1.2679 | 0.11315 | 0.0188 | 11.2055
17.5 | 1.2377 | 0.12477 | 0.0134 | 9.9199
18 | 1.2076 | 0.13698 | 0.0068 | 8.8159
18.5 | 1.175 | 0.15002 | -0.0011 | 7.8323
19 | 1.1458 | 0.16339 | -0.0099 | 7.0127

## 73. Re 5M Mach 0.00 (1)
BIGFOIL.COM POLAR EXPORT
GA 37A218
GA 37A218 |  |  |  | Cl Max: | 1.66 | at alpha= | 16.5 | deg
JavaFoil+Calcfoil stall+Eppler ext transition |  |  |  | L/D Max: | 115.624 | at alpha= | 5 | deg
Re: | 5000000 |  |  | Cd Min: | 0.00599 | at alpha= | 0 | deg
Mach: | 0 |  |  | Cl=0 at alpha= | -1.6667 | deg
|  |  |  | @ Cl=0.1, Cd= | 0.0061965
|  |  |  | @ Cl=0.4, Cd= | 0.0061125
|  |  |  | @ Cl=0.6, Cd= | 0.0064639
alpha (deg) | Cl | Cd | Cm | Cl/Cd
-19.5 | -0.915 | 0.11639 | 0.005 | -7.858
-19 | -0.942 | 0.10031 | 0.005 | -9.392
-18.5 | -0.982 | 0.0765 | 0.005 | -12.841
-18 | -1.016 | 0.05991 | 0.004 | -16.963
-17.5 | -1.03 | 0.05618 | 0.003 | -18.326
-17 | -1.054 | 0.0465 | 0.002 | -22.658
-16.5 | -1.074 | 0.03853 | 0.002 | -27.886
-16 | -1.091 | 0.03246 | 0.001 | -33.621
-15.5 | -1.103 | 0.02834 | 0 | -38.928
-15 | -1.111 | 0.02481 | -0.001 | -44.761
-14.5 | -1.112 | 0.02257 | -0.002 | -49.267
-14 | -1.11 | 0.02038 | -0.003 | -54.452
-13.5 | -1.104 | 0.01887 | -0.004 | -58.473
-13 | -1.093 | 0.01755 | -0.005 | -62.243
-12.5 | -1.077 | 0.01647 | -0.006 | -65.39
-12 | -1.058 | 0.01529 | -0.008 | -69.204
-11.5 | -1.04 | 0.01394 | -0.009 | -74.607
-11 | -1.009 | 0.01339 | -0.01 | -75.359
-10.5 | -0.974 | 0.01283 | -0.011 | -75.89
-10 | -0.934 | 0.01236 | -0.012 | -75.588
-9.5 | -0.891 | 0.01188 | -0.013 | -74.98
-9 | -0.846 | 0.01145 | -0.014 | -73.885
-8.5 | -0.798 | 0.01146 | -0.015 | -69.61
-8 | -0.748 | 0.01069 | -0.016 | -69.928
-7.5 | -0.695 | 0.01067 | -0.018 | -65.129
-7 | -0.641 | 0.01036 | -0.019 | -61.874
-6.5 | -0.585 | 0.00969 | -0.02 | -60.419
-6 | -0.528 | 0.00969 | -0.021 | -54.504
-5.5 | -0.47 | 0.00947 | -0.022 | -49.612
-5 | -0.411 | 0.00885 | -0.023 | -46.418
-4.5 | -0.35 | 0.00869 | -0.024 | -40.348
-4 | -0.29 | 0.00855 | -0.026 | -33.857
-3.5 | -0.228 | 0.00646 | -0.027 | -35.348
-3 | -0.166 | 0.00625 | -0.028 | -26.632
-2.5 | -0.104 | 0.00619 | -0.029 | -16.815
-2 | -0.042 | 0.00618 | -0.03 | -6.75
-1.5 | 0.021 | 0.00616 | -0.031 | 3.387
-1 | 0.083 | 0.00621 | -0.033 | 13.442
-0.5 | 0.146 | 0.00616 | -0.034 | 23.737
0 | 0.21 | 0.00599 | -0.035 | 35.113
0.5 | 0.273 | 0.00605 | -0.036 | 45.154
1 | 0.336 | 0.00605 | -0.037 | 55.575
1.5 | 0.399 | 0.00611 | -0.039 | 65.327
2 | 0.462 | 0.00627 | -0.04 | 73.78
2.5 | 0.525 | 0.00641 | -0.041 | 82.006
3 | 0.588 | 0.00646 | -0.042 | 91.076
3.5 | 0.649 | 0.00648 | -0.043 | 100.102
4 | 0.711 | 0.00645 | -0.044 | 110.218
4.5 | 0.773 | 0.00678 | -0.046 | 113.98
5 | 0.835 | 0.00722 | -0.047 | 115.624
5.5 | 0.896 | 0.00872 | -0.048 | 102.698
6 | 0.956 | 0.01041 | -0.049 | 91.866
6.5 | 1.016 | 0.01086 | -0.05 | 93.544
7 | 1.075 | 0.01128 | -0.051 | 95.281
7.5 | 1.133 | 0.0117 | -0.052 | 96.848
8 | 1.189 | 0.01218 | -0.054 | 97.569
8.5 | 1.244 | 0.01242 | -0.055 | 100.154
9 | 1.297 | 0.01298 | -0.056 | 99.865
9.5 | 1.348 | 0.01362 | -0.057 | 98.994
10 | 1.397 | 0.01451 | -0.058 | 96.317
10.5 | 1.413 | 0.01571 | -0.058 | 89.924
11 | 1.453 | 0.0169 | -0.059 | 85.976
11.5 | 1.49 | 0.01769 | -0.06 | 84.227
12 | 1.524 | 0.01877 | -0.06 | 81.183
12.5 | 1.553 | 0.0202 | -0.061 | 76.861
13 | 1.579 | 0.02111 | -0.062 | 74.809
13.5 | 1.601 | 0.02243 | -0.063 | 71.379
14 | 1.62 | 0.02389 | -0.064 | 67.813
14.5 | 1.635 | 0.02547 | -0.064 | 64.195
15 | 1.647 | 0.02709 | -0.065 | 60.787
15.5 | 1.655 | 0.02897 | -0.066 | 57.121
16 | 1.659 | 0.03103 | -0.066 | 53.469
16.5 | 1.66 | 0.03293 | -0.067 | 50.419
17 | 1.658 | 0.03531 | -0.068 | 46.949
17.5 | 1.652 | 0.03773 | -0.068 | 43.785
18 | 1.643 | 0.04029 | -0.069 | 40.775
18.5 | 1.63 | 0.04347 | -0.07 | 37.497
19 | 1.615 | 0.04659 | -0.07 | 34.653
19.5 | 1.595 | 0.05053 | -0.071 | 31.569
20 | 1.572 | 0.05441 | -0.071 | 28.887

## 74. Re 5M Mach 0.00 (2)
BIGFOIL.COM POLAR EXPORT
GA 37A218
GA 37A218 |  |  |  | Cl Max: | 1.6702 | at alpha= | 20 | deg
XFOIL ncrit=9 |  |  |  | L/D Max: | 127.235 | at alpha= | 4 | deg
Re: | 5000000 |  |  | Cd Min: | 0.05985 | at alpha= | 20 | deg
Mach: | 0 |  |  | Cl=0 at alpha= | -1.6435 | deg
|  |  |  | @ Cl=0.1, Cd= | 0.0046811
|  |  |  | @ Cl=0.4, Cd= | 0.0046744
|  |  |  | @ Cl=0.6, Cd= | 0.0049595
alpha (deg) | Cl | Cd | Cm | Cl/Cd
-20 | -1.4976 | 0.04674 | -0.0566 | -32.0411
-19.5 | -1.4912 | 0.04207 | -0.0573 | -35.4457
-19 | -1.4819 | 0.03788 | -0.0576 | -39.1209
-18.5 | -1.469 | 0.03423 | -0.0575 | -42.9156
-18 | -1.4529 | 0.03102 | -0.0572 | -46.8375
-17.5 | -1.4342 | 0.02814 | -0.0566 | -50.9666
-17 | -1.4119 | 0.02563 | -0.0558 | -55.0878
-16.5 | -1.3869 | 0.02344 | -0.0548 | -59.1681
-16 | -1.3593 | 0.02152 | -0.0538 | -63.1645
-15.5 | -1.3272 | 0.01988 | -0.053 | -66.7606
-15 | -1.3004 | 0.01867 | -0.0504 | -69.6518
-14.5 | -1.267 | 0.01751 | -0.0488 | -72.3587
-14 | -1.2316 | 0.01649 | -0.0471 | -74.6877
-13.5 | -1.2011 | 0.01522 | -0.0445 | -78.9159
-13 | -1.165 | 0.01428 | -0.0423 | -81.5826
-12.5 | -1.1257 | 0.01351 | -0.0404 | -83.3235
-12 | -1.0856 | 0.01292 | -0.0382 | -84.0248
-11.5 | -1.0396 | 0.01235 | -0.0371 | -84.1781
-11 | -0.9918 | 0.01185 | -0.0363 | -83.6962
-10.5 | -0.9426 | 0.01138 | -0.0356 | -82.8295
-10 | -0.892 | 0.01096 | -0.0352 | -81.3869
-9.5 | -0.8416 | 0.01051 | -0.0346 | -80.0761
-9 | -0.7905 | 0.01006 | -0.0342 | -78.5785
-8.5 | -0.7381 | 0.00969 | -0.034 | -76.1713
-8 | -0.6846 | 0.00936 | -0.0339 | -73.141
-7.5 | -0.631 | 0.00903 | -0.0338 | -69.8782
-7 | -0.5771 | 0.00873 | -0.0338 | -66.1054
-6.5 | -0.5225 | 0.00844 | -0.0338 | -61.9076
-6 | -0.4675 | 0.00818 | -0.034 | -57.1516
-5.5 | -0.4123 | 0.00793 | -0.0341 | -51.9924
-5 | -0.3568 | 0.00767 | -0.0343 | -46.5189
-4.5 | -0.3015 | 0.00744 | -0.0345 | -40.5242
-4 | -0.2459 | 0.00716 | -0.0347 | -34.3436
-3.5 | -0.1919 | 0.00681 | -0.0346 | -28.1791
-3 | -0.1405 | 0.00623 | -0.0342 | -22.5522
-2.5 | -0.0896 | 0.00561 | -0.0336 | -15.9715
-2 | -0.0405 | 0.00495 | -0.0327 | -8.1818
-1.5 | 0.0163 | 0.0048 | -0.0331 | 3.3958
-1 | 0.0741 | 0.00469 | -0.0337 | 15.7996
-0.5 | 0.1322 | 0.00467 | -0.0344 | 28.3084
0 | 0.1906 | 0.00465 | -0.0351 | 40.9892
1 | 0.3068 | 0.00464 | -0.0364 | 66.1207
1.5 | 0.3648 | 0.00465 | -0.0371 | 78.4516
2 | 0.4224 | 0.00469 | -0.0377 | 90.064
2.5 | 0.4791 | 0.0048 | -0.0381 | 99.8125
3 | 0.5365 | 0.00485 | -0.0387 | 110.6186
3.5 | 0.5932 | 0.00494 | -0.0392 | 120.081
4 | 0.6489 | 0.0051 | -0.0395 | 127.2353
5 | 0.7481 | 0.00614 | -0.0381 | 121.8404
5.5 | 0.7937 | 0.00689 | -0.0367 | 115.1959
6 | 0.8396 | 0.00759 | -0.0355 | 110.6192
6.5 | 0.8874 | 0.00815 | -0.0346 | 108.8834
7 | 0.9352 | 0.00868 | -0.0337 | 107.7419
7.5 | 0.9837 | 0.00913 | -0.033 | 107.7437
8 | 1.0315 | 0.00958 | -0.0321 | 107.6722
8.5 | 1.0782 | 0.01001 | -0.0311 | 107.7123
9 | 1.1195 | 0.01048 | -0.0291 | 106.8225
9.5 | 1.1603 | 0.011 | -0.0272 | 105.4818
10 | 1.1962 | 0.01158 | -0.0244 | 103.2988
10.5 | 1.2381 | 0.01238 | -0.0233 | 100.0081
11 | 1.2729 | 0.01336 | -0.0211 | 95.2769
11.5 | 1.3073 | 0.01447 | -0.0192 | 90.3455
12 | 1.3407 | 0.01576 | -0.0174 | 85.0698
12.5 | 1.3728 | 0.0172 | -0.0158 | 79.814
13 | 1.4052 | 0.01871 | -0.0144 | 75.1042
13.5 | 1.4327 | 0.02059 | -0.0128 | 69.5823
14 | 1.4621 | 0.02239 | -0.0115 | 65.3015
14.5 | 1.4866 | 0.02455 | -0.0099 | 60.554
15 | 1.512 | 0.0267 | -0.0085 | 56.6292
15.5 | 1.5344 | 0.02909 | -0.0071 | 52.7466
16 | 1.553 | 0.03191 | -0.0057 | 48.6681
16.5 | 1.5738 | 0.0346 | -0.0046 | 45.4855
17 | 1.5932 | 0.03749 | -0.0037 | 42.4967
17.5 | 1.6096 | 0.04071 | -0.0027 | 39.5382
18 | 1.6222 | 0.04434 | -0.0018 | 36.5855
18.5 | 1.6351 | 0.04805 | -0.0011 | 34.0291
19 | 1.6491 | 0.05167 | -0.0007 | 31.916
19.5 | 1.6611 | 0.05557 | -0.0003 | 29.892
20 | 1.6702 | 0.05985 | -0.0001 | 27.9064

## 75. Re 5M Mach 0.10 (1)
BIGFOIL.COM POLAR EXPORT
GA 37A218
GA 37A218 |  |  |  | Cl Max: | 1.644 | at alpha= | 16 | deg
JavaFoil+Calcfoil stall+Eppler ext transition |  |  |  | L/D Max: | 115.393 | at alpha= | 4.5 | deg
Re: | 5000000 |  |  | Cd Min: | 0.00601 | at alpha= | -0.5 | deg
Mach: | 0.1 |  |  | Cl=0 at alpha= | -1.6667 | deg
|  |  |  | @ Cl=0.1, Cd= | 0.0061592
|  |  |  | @ Cl=0.4, Cd= | 0.00611
|  |  |  | @ Cl=0.6, Cd= | 0.0064377
alpha (deg) | Cl | Cd | Cm | Cl/Cd
-19 | -0.879 | 0.11721 | 0.005 | -7.501
-18.5 | -0.907 | 0.10301 | 0.004 | -8.801
-18 | -0.946 | 0.08004 | 0.004 | -11.824
-17.5 | -0.967 | 0.07255 | 0.003 | -13.328
-17 | -1.005 | 0.05448 | 0.002 | -18.451
-16.5 | -1.032 | 0.04401 | 0.002 | -23.453
-16 | -1.055 | 0.03622 | 0.001 | -29.132
-15.5 | -1.073 | 0.03052 | 0 | -35.176
-15 | -1.087 | 0.026 | -0.001 | -41.817
-14.5 | -1.092 | 0.02351 | -0.002 | -46.437
-14 | -1.093 | 0.02106 | -0.003 | -51.897
-13.5 | -1.09 | 0.01944 | -0.004 | -56.087
-13 | -1.082 | 0.01796 | -0.005 | -60.265
-12.5 | -1.069 | 0.01671 | -0.006 | -64.021
-12 | -1.052 | 0.01569 | -0.008 | -67.043
-11.5 | -1.034 | 0.01457 | -0.009 | -71.002
-11 | -1.008 | 0.01357 | -0.01 | -74.25
-10.5 | -0.974 | 0.01294 | -0.011 | -75.253
-10 | -0.935 | 0.01207 | -0.012 | -77.443
-9.5 | -0.892 | 0.01198 | -0.013 | -74.509
-9 | -0.848 | 0.01155 | -0.014 | -73.396
-8.5 | -0.8 | 0.01154 | -0.015 | -69.331
-8 | -0.75 | 0.01117 | -0.017 | -67.147
-7.5 | -0.698 | 0.01071 | -0.018 | -65.158
-7 | -0.644 | 0.01041 | -0.019 | -61.818
-6.5 | -0.588 | 0.00978 | -0.02 | -60.092
-6 | -0.531 | 0.00979 | -0.021 | -54.213
-5.5 | -0.472 | 0.00946 | -0.022 | -49.923
-5 | -0.413 | 0.00896 | -0.023 | -46.036
-4.5 | -0.352 | 0.00865 | -0.025 | -40.729
-4 | -0.291 | 0.00855 | -0.026 | -34.028
-3.5 | -0.229 | 0.00642 | -0.027 | -35.738
-3 | -0.167 | 0.00628 | -0.028 | -26.633
-2.5 | -0.105 | 0.00619 | -0.029 | -16.911
-2 | -0.042 | 0.00617 | -0.03 | -6.791
-1.5 | 0.021 | 0.00622 | -0.032 | 3.37
-1 | 0.084 | 0.00621 | -0.033 | 13.513
-0.5 | 0.147 | 0.00601 | -0.034 | 24.421
0 | 0.211 | 0.00605 | -0.035 | 34.917
0.5 | 0.275 | 0.00605 | -0.036 | 45.422
1 | 0.338 | 0.00611 | -0.038 | 55.29
1.5 | 0.401 | 0.00611 | -0.039 | 65.703
2 | 0.465 | 0.00633 | -0.04 | 73.437
2.5 | 0.528 | 0.0064 | -0.041 | 82.491
3 | 0.591 | 0.00642 | -0.042 | 92.052
3.5 | 0.652 | 0.00654 | -0.043 | 99.713
4 | 0.715 | 0.00642 | -0.045 | 111.319
4.5 | 0.777 | 0.00673 | -0.046 | 115.393
5 | 0.839 | 0.00729 | -0.047 | 115.043
5.5 | 0.9 | 0.00878 | -0.048 | 102.493
6 | 0.961 | 0.01049 | -0.049 | 91.634
6.5 | 1.021 | 0.01095 | -0.05 | 93.212
7 | 1.08 | 0.01138 | -0.052 | 94.879
7.5 | 1.138 | 0.01178 | -0.053 | 96.618
8 | 1.194 | 0.01228 | -0.054 | 97.212
8.5 | 1.249 | 0.01252 | -0.055 | 99.793
9 | 1.302 | 0.01309 | -0.056 | 99.432
9.5 | 1.353 | 0.01374 | -0.057 | 98.475
10 | 1.374 | 0.01512 | -0.057 | 90.85
10.5 | 1.416 | 0.01594 | -0.058 | 88.866
11 | 1.456 | 0.01696 | -0.059 | 85.825
11.5 | 1.492 | 0.01803 | -0.06 | 82.736
12 | 1.525 | 0.01912 | -0.061 | 79.742
12.5 | 1.553 | 0.02037 | -0.061 | 76.224
13 | 1.578 | 0.02158 | -0.062 | 73.089
13.5 | 1.598 | 0.02288 | -0.063 | 69.848
14 | 1.615 | 0.02449 | -0.064 | 65.958
14.5 | 1.628 | 0.02603 | -0.064 | 62.553
15 | 1.637 | 0.02787 | -0.065 | 58.75
15.5 | 1.642 | 0.02984 | -0.066 | 55.033
16 | 1.644 | 0.03179 | -0.067 | 51.725
16.5 | 1.642 | 0.03409 | -0.067 | 48.163
17 | 1.636 | 0.03633 | -0.068 | 45.031
17.5 | 1.627 | 0.03892 | -0.069 | 41.798
18 | 1.613 | 0.04198 | -0.069 | 38.415
18.5 | 1.596 | 0.04508 | -0.07 | 35.414
19 | 1.575 | 0.04894 | -0.07 | 32.192
19.5 | 1.553 | 0.05277 | -0.071 | 29.424
20 | 1.522 | 0.05783 | -0.071 | 26.325

## 76. Re 5M Mach 0.10 (2)
BIGFOIL.COM POLAR EXPORT
GA 37A218
GA 37A218 |  |  |  | Cl Max: | 1.6621 | at alpha= | 20 | deg
XFOIL ncrit=9 |  |  |  | L/D Max: | 129.031 | at alpha= | 4.5 | deg
Re: | 5000000 |  |  | Cd Min: | 0.06274 | at alpha= | 20 | deg
Mach: | 0.1 |  |  | Cl=0 at alpha= | -1.6442 | deg
|  |  |  | @ Cl=0.1, Cd= | 0.0046913
|  |  |  | @ Cl=0.4, Cd= | 0.0046884
|  |  |  | @ Cl=0.6, Cd= | 0.0049686
alpha (deg) | Cl | Cd | Cm | Cl/Cd
-20 | -1.4743 | 0.05153 | -0.0581 | -28.6105
-19.5 | -1.4717 | 0.04618 | -0.0592 | -31.8688
-19 | -1.4658 | 0.04141 | -0.0598 | -35.3972
-18.5 | -1.4559 | 0.0372 | -0.06 | -39.1371
-18 | -1.4433 | 0.03348 | -0.0598 | -43.1093
-17.5 | -1.427 | 0.03021 | -0.0593 | -47.236
-17 | -1.4069 | 0.02739 | -0.0585 | -51.3655
-16.5 | -1.3837 | 0.02489 | -0.0576 | -55.5926
-16 | -1.3579 | 0.02271 | -0.0565 | -59.793
-15.5 | -1.3261 | 0.02084 | -0.0558 | -63.6324
-15 | -1.3009 | 0.01947 | -0.053 | -66.8156
-14.5 | -1.2684 | 0.01816 | -0.0513 | -69.8458
-14 | -1.2335 | 0.01702 | -0.0496 | -72.4736
-13.5 | -1.2006 | 0.01581 | -0.0473 | -75.9393
-13 | -1.1667 | 0.01469 | -0.0448 | -79.4214
-12.5 | -1.1285 | 0.01381 | -0.0426 | -81.7161
-12 | -1.0882 | 0.01313 | -0.0404 | -82.8789
-11.5 | -1.0446 | 0.01254 | -0.0387 | -83.3014
-11 | -0.9969 | 0.012 | -0.0377 | -83.075
-10.5 | -0.9478 | 0.01151 | -0.0368 | -82.3458
-10 | -0.8971 | 0.01106 | -0.0362 | -81.1121
-9.5 | -0.8457 | 0.01065 | -0.0357 | -79.4085
-9 | -0.7949 | 0.01015 | -0.0351 | -78.3153
-8.5 | -0.7423 | 0.00975 | -0.0347 | -76.1333
-8 | -0.6886 | 0.00942 | -0.0345 | -73.0998
-7.5 | -0.6345 | 0.00909 | -0.0344 | -69.802
-7 | -0.5804 | 0.00877 | -0.0343 | -66.1802
-6.5 | -0.5253 | 0.00848 | -0.0343 | -61.9458
-6 | -0.47 | 0.00822 | -0.0344 | -57.1776
-5.5 | -0.4144 | 0.00796 | -0.0345 | -52.0603
-5 | -0.3587 | 0.0077 | -0.0347 | -46.5844
-4.5 | -0.3029 | 0.00747 | -0.0348 | -40.5489
-4 | -0.2471 | 0.00718 | -0.035 | -34.415
-3.5 | -0.1925 | 0.00685 | -0.035 | -28.1022
-3 | -0.141 | 0.00625 | -0.0344 | -22.56
-2.5 | -0.0899 | 0.00563 | -0.0339 | -15.968
-2 | -0.0407 | 0.00496 | -0.0329 | -8.2056
-1.5 | 0.0165 | 0.0048 | -0.0333 | 3.4375
-1 | 0.0745 | 0.0047 | -0.0339 | 15.8511
-0.5 | 0.133 | 0.00468 | -0.0345 | 28.4188
0 | 0.1918 | 0.00466 | -0.0353 | 41.1588
0.5 | 0.2507 | 0.00463 | -0.036 | 54.1469
1 | 0.3087 | 0.00465 | -0.0366 | 66.3871
1.5 | 0.3671 | 0.00466 | -0.0373 | 78.7768
2 | 0.4251 | 0.00471 | -0.0379 | 90.2548
2.5 | 0.4821 | 0.00481 | -0.0383 | 100.2287
3 | 0.5399 | 0.00487 | -0.0389 | 110.8624
3.5 | 0.597 | 0.00496 | -0.0394 | 120.3629
4 | 0.6529 | 0.00512 | -0.0396 | 127.5195
4.5 | 0.7058 | 0.00547 | -0.0394 | 129.0311
5 | 0.7523 | 0.00619 | -0.0381 | 121.5347
5.5 | 0.7982 | 0.00693 | -0.0367 | 115.1804
6 | 0.8441 | 0.00764 | -0.0354 | 110.4843
6.5 | 0.8916 | 0.00823 | -0.0343 | 108.3354
8 | 1.0359 | 0.00967 | -0.0316 | 107.1251
8.5 | 1.0816 | 0.0101 | -0.0303 | 107.0891
9 | 1.1228 | 0.01061 | -0.0282 | 105.8247
9.5 | 1.1633 | 0.01116 | -0.0261 | 104.2384
10 | 1.1988 | 0.01178 | -0.0232 | 101.7657
10.5 | 1.2403 | 0.01265 | -0.022 | 98.0474
11 | 1.275 | 0.01371 | -0.0198 | 92.9978
11.5 | 1.3096 | 0.01489 | -0.0179 | 87.9516
12 | 1.3432 | 0.01624 | -0.0162 | 82.7094
12.5 | 1.3744 | 0.01783 | -0.0145 | 77.0836
13 | 1.4065 | 0.01942 | -0.013 | 72.4253
13.5 | 1.4347 | 0.02133 | -0.0114 | 67.2621
14 | 1.4625 | 0.0233 | -0.01 | 62.7682
14.5 | 1.4859 | 0.02563 | -0.0083 | 57.975
15 | 1.5111 | 0.02785 | -0.0069 | 54.2585
15.5 | 1.5325 | 0.03044 | -0.0054 | 50.3449
16 | 1.5516 | 0.03329 | -0.004 | 46.6086
16.5 | 1.5728 | 0.03605 | -0.003 | 43.6283
17 | 1.5912 | 0.03914 | -0.0019 | 40.6541
17.5 | 1.6062 | 0.04256 | -0.0009 | 37.7397
18 | 1.6179 | 0.04639 | 0 | 34.8761
18.5 | 1.6326 | 0.05003 | 0.0006 | 32.6324
19 | 1.6451 | 0.05392 | 0.0011 | 30.51
19.5 | 1.6552 | 0.05815 | 0.0014 | 28.4643
20 | 1.6621 | 0.06274 | 0.0016 | 26.4919

## 77. Re 5M Mach 0.25 (1)
BIGFOIL.COM POLAR EXPORT
GA 37A218
GA 37A218 |  |  |  | Cl Max: | 1.569 | at alpha= | 14 | deg
JavaFoil+Calcfoil stall+Eppler ext transition |  |  |  | L/D Max: | 115.331 | at alpha= | 4.5 | deg
Re: | 5000000 |  |  | Cd Min: | 0.00608 | at alpha= | 0 | deg
Mach: | 0.25 |  |  | Cl=0 at alpha= | -1.6692 | deg
|  |  |  | @ Cl=0.1, Cd= | 0.0062748
|  |  |  | @ Cl=0.4, Cd= | 0.0061971
|  |  |  | @ Cl=0.6, Cd= | 0.0065652
alpha (deg) | Cl | Cd | Cm | Cl/Cd
-17 | -0.642 | 0.12641 | 0.002 | -5.078
-16.5 | -0.685 | 0.11758 | 0.001 | -5.828
-16 | -0.725 | 0.10964 | 0 | -6.608
-15.5 | -0.768 | 0.09492 | 0 | -8.092
-15 | -0.816 | 0.07593 | -0.001 | -10.748
-14.5 | -0.902 | 0.03949 | -0.002 | -22.846
-14 | -0.946 | 0.02918 | -0.003 | -32.406
-13.5 | -0.973 | 0.02476 | -0.004 | -39.274
-13 | -0.991 | 0.02145 | -0.005 | -46.184
-12.5 | -0.999 | 0.01933 | -0.007 | -51.698
-12 | -1 | 0.01773 | -0.008 | -56.395
-11.5 | -0.993 | 0.01635 | -0.009 | -60.767
-11 | -0.979 | 0.0149 | -0.01 | -65.729
-10.5 | -0.965 | 0.01378 | -0.011 | -69.986
-10 | -0.932 | 0.01316 | -0.012 | -70.844
-9.5 | -0.896 | 0.01257 | -0.013 | -71.244
-9 | -0.855 | 0.01206 | -0.015 | -70.892
-8.5 | -0.81 | 0.01199 | -0.016 | -67.571
-8 | -0.762 | 0.01118 | -0.017 | -68.132
-7.5 | -0.711 | 0.0111 | -0.018 | -64.055
-7 | -0.657 | 0.01066 | -0.019 | -61.624
-6.5 | -0.601 | 0.01006 | -0.02 | -59.771
-6 | -0.543 | 0.01007 | -0.022 | -53.933
-5.5 | -0.484 | 0.00975 | -0.023 | -49.638
-5 | -0.423 | 0.00942 | -0.024 | -44.945
-4.5 | -0.361 | 0.00912 | -0.025 | -39.601
-4 | -0.299 | 0.00872 | -0.026 | -34.276
-3.5 | -0.236 | 0.00686 | -0.028 | -34.339
-3 | -0.172 | 0.00633 | -0.029 | -27.118
-2.5 | -0.107 | 0.00622 | -0.03 | -17.267
-2 | -0.043 | 0.00628 | -0.031 | -6.856
-1.5 | 0.022 | 0.00626 | -0.033 | 3.44
-1 | 0.086 | 0.00632 | -0.034 | 13.646
-0.5 | 0.151 | 0.00611 | -0.035 | 24.708
0 | 0.217 | 0.00608 | -0.036 | 35.695
0.5 | 0.282 | 0.00614 | -0.037 | 45.94
1 | 0.347 | 0.00614 | -0.039 | 56.529
1.5 | 0.412 | 0.00621 | -0.04 | 66.403
2 | 0.478 | 0.00638 | -0.041 | 74.864
2.5 | 0.543 | 0.00646 | -0.042 | 83.996
3 | 0.608 | 0.00658 | -0.043 | 92.337
3.5 | 0.67 | 0.00661 | -0.045 | 101.385
4 | 0.734 | 0.0066 | -0.046 | 111.189
4.5 | 0.798 | 0.00692 | -0.047 | 115.331
5 | 0.862 | 0.00777 | -0.048 | 110.906
5.5 | 0.924 | 0.00915 | -0.049 | 101.023
6 | 0.987 | 0.0109 | -0.051 | 90.53
6.5 | 1.048 | 0.01141 | -0.052 | 91.808
7 | 1.108 | 0.01183 | -0.053 | 93.7
7.5 | 1.167 | 0.01232 | -0.054 | 94.681
8 | 1.223 | 0.01288 | -0.055 | 95.005
8.5 | 1.278 | 0.01316 | -0.056 | 97.146
9 | 1.331 | 0.01384 | -0.058 | 96.167
9.5 | 1.351 | 0.01534 | -0.057 | 88.049
10 | 1.393 | 0.01625 | -0.058 | 85.738
10.5 | 1.432 | 0.01725 | -0.059 | 83.054
11 | 1.468 | 0.0184 | -0.06 | 79.759
11.5 | 1.499 | 0.02002 | -0.061 | 74.881
12 | 1.524 | 0.02119 | -0.062 | 71.912
12.5 | 1.544 | 0.02267 | -0.063 | 68.096
13 | 1.558 | 0.02416 | -0.064 | 64.488
13.5 | 1.567 | 0.02582 | -0.064 | 60.685
14 | 1.569 | 0.02774 | -0.065 | 56.583
14.5 | 1.566 | 0.02978 | -0.066 | 52.579
15 | 1.556 | 0.03204 | -0.066 | 48.562
15.5 | 1.54 | 0.03471 | -0.067 | 44.362
16 | 1.516 | 0.03772 | -0.068 | 40.201
16.5 | 1.487 | 0.04085 | -0.068 | 36.398
17 | 1.45 | 0.04486 | -0.069 | 32.317
17.5 | 1.407 | 0.04911 | -0.069 | 28.655
18 | 1.359 | 0.05382 | -0.07 | 25.249
18.5 | 1.303 | 0.0607 | -0.07 | 21.458
19 | 1.236 | 0.07186 | -0.069 | 17.203

## 78. Re 5M Mach 0.25 (2)
BIGFOIL.COM POLAR EXPORT
GA 37A218
GA 37A218 |  |  |  | Cl Max: | 1.6103 | at alpha= | 19.5 | deg
XFOIL ncrit=9 |  |  |  | L/D Max: | 129.698 | at alpha= | 4.5 | deg
Re: | 5000000 |  |  | Cd Min: | 0.10738 | at alpha= | -20 | deg
Mach: | 0.25 |  |  | Cl=0 at alpha= | -1.6458 | deg
|  |  |  | @ Cl=0.1, Cd= | 0.0047562
|  |  |  | @ Cl=0.4, Cd= | 0.0047535
|  |  |  | @ Cl=0.6, Cd= | 0.0050133
alpha (deg) | Cl | Cd | Cm | Cl/Cd
-20 | -1.1399 | 0.10738 | -0.0431 | -10.6156
-19.5 | -1.1946 | 0.09184 | -0.0516 | -13.0074
-19 | -1.2367 | 0.07877 | -0.0582 | -15.7001
-18.5 | -1.2675 | 0.06789 | -0.063 | -18.6699
-18 | -1.2893 | 0.05868 | -0.0664 | -21.9717
-17.5 | -1.303 | 0.05088 | -0.0686 | -25.6093
-17 | -1.3094 | 0.04418 | -0.07 | -29.6378
-16.5 | -1.3092 | 0.03853 | -0.0704 | -33.9787
-16 | -1.3037 | 0.03372 | -0.07 | -38.6625
-15.5 | -1.2921 | 0.02965 | -0.0691 | -43.5784
-15 | -1.2772 | 0.02655 | -0.0671 | -48.1055
-14.5 | -1.255 | 0.02381 | -0.0653 | -52.7089
-14 | -1.2283 | 0.02147 | -0.0634 | -57.2101
-13 | -1.1619 | 0.01799 | -0.0591 | -64.5859
-12.5 | -1.1315 | 0.01629 | -0.056 | -69.4598
-12 | -1.0985 | 0.01486 | -0.0527 | -73.9233
-11.5 | -1.0591 | 0.01382 | -0.0498 | -76.6353
-11 | -1.0161 | 0.01299 | -0.0472 | -78.2217
-10.5 | -0.9723 | 0.01236 | -0.0445 | -78.665
-10 | -0.9224 | 0.01175 | -0.0428 | -78.5021
-9.5 | -0.8705 | 0.01121 | -0.0415 | -77.6539
-9 | -0.8172 | 0.01075 | -0.0404 | -76.0186
-8.5 | -0.7645 | 0.01019 | -0.0392 | -75.0245
-8 | -0.7099 | 0.00976 | -0.0384 | -72.7357
-7.5 | -0.6539 | 0.00938 | -0.0379 | -69.7122
-7 | -0.5978 | 0.00904 | -0.0374 | -66.1283
-6.5 | -0.5411 | 0.0087 | -0.0371 | -62.1954
-6 | -0.4842 | 0.0084 | -0.0369 | -57.6429
-5.5 | -0.4266 | 0.00811 | -0.0368 | -52.6017
-5 | -0.369 | 0.00786 | -0.0367 | -46.9466
-4.5 | -0.3111 | 0.00759 | -0.0367 | -40.9881
-4 | -0.2536 | 0.00732 | -0.0368 | -34.6448
-3.5 | -0.1967 | 0.00702 | -0.0367 | -28.0199
-2.5 | -0.0918 | 0.00574 | -0.0352 | -15.993
-2 | -0.0418 | 0.00502 | -0.034 | -8.3267
-1.5 | 0.0172 | 0.00484 | -0.0344 | 3.5537
-1 | 0.0771 | 0.00476 | -0.0349 | 16.1975
-0.5 | 0.1375 | 0.00475 | -0.0355 | 28.9474
0 | 0.1987 | 0.00471 | -0.0363 | 42.1868
0.5 | 0.2591 | 0.00469 | -0.037 | 55.2452
1 | 0.3195 | 0.00469 | -0.0377 | 68.1237
1.5 | 0.3796 | 0.00474 | -0.0383 | 80.0844
2 | 0.4401 | 0.00478 | -0.0389 | 92.0711
2.5 | 0.4986 | 0.0049 | -0.0393 | 101.7551
3 | 0.5584 | 0.00495 | -0.0398 | 112.8081
3.5 | 0.6175 | 0.00504 | -0.0402 | 122.5198
4 | 0.6754 | 0.00521 | -0.0404 | 129.6353
4.5 | 0.7289 | 0.00562 | -0.0398 | 129.6975
5 | 0.7754 | 0.0064 | -0.0381 | 121.1562
5.5 | 0.8218 | 0.00717 | -0.0363 | 114.6165
6 | 0.867 | 0.00796 | -0.0344 | 108.9196
6.5 | 0.9153 | 0.00855 | -0.0329 | 107.0526
7 | 0.9637 | 0.0091 | -0.0315 | 105.9011
7.5 | 1.011 | 0.00965 | -0.0299 | 104.7668
8 | 1.054 | 0.01017 | -0.0274 | 103.6382
8.5 | 1.0979 | 0.01077 | -0.0253 | 101.9406
9 | 1.1397 | 0.01146 | -0.023 | 99.4503
9.5 | 1.1788 | 0.01225 | -0.0205 | 96.2286
10 | 1.2114 | 0.01316 | -0.0168 | 92.0517
10.5 | 1.2525 | 0.01444 | -0.0156 | 86.7382
11 | 1.287 | 0.01595 | -0.0135 | 80.6897
11.5 | 1.3204 | 0.01763 | -0.0115 | 74.8951
12 | 1.3514 | 0.01956 | -0.0095 | 69.09
12.5 | 1.3832 | 0.0215 | -0.0078 | 64.3349
13 | 1.4107 | 0.02375 | -0.0058 | 59.3979
13.5 | 1.4368 | 0.02615 | -0.0039 | 54.9446
14 | 1.4604 | 0.02879 | -0.0019 | 50.7259
14.5 | 1.4842 | 0.03152 | -0.0002 | 47.0876
15 | 1.5036 | 0.03465 | 0.0016 | 43.3939
15.5 | 1.5248 | 0.03777 | 0.0031 | 40.3707
16 | 1.5443 | 0.04113 | 0.0044 | 37.5468
16.5 | 1.5597 | 0.04487 | 0.0057 | 34.7604
17 | 1.571 | 0.04913 | 0.0069 | 31.9764
17.5 | 1.5838 | 0.05331 | 0.0079 | 29.7092
18 | 1.5955 | 0.05773 | 0.0086 | 27.6373
18.5 | 1.6042 | 0.06251 | 0.0091 | 25.6631
19 | 1.6091 | 0.06776 | 0.0093 | 23.747
19.5 | 1.6103 | 0.07355 | 0.0093 | 21.8939
20 | 1.6068 | 0.0799 | 0.0089 | 20.1101

## 79. Re 5M Mach 0.50 (1)
BIGFOIL.COM POLAR EXPORT
GA 37A218
GA 37A218 |  |  |  | Cl Max: | 1.372 | at alpha= | 9.5 | deg
JavaFoil+Calcfoil stall+Eppler ext transition |  |  |  | L/D Max: | 112.778 | at alpha= | 4.5 | deg
Re: | 5000000 |  |  | Cd Min: | 0.00631 | at alpha= | -0.5 | deg
Mach: | 0.5 |  |  | Cl=0 at alpha= | -1.6667 | deg
|  |  |  | @ Cl=0.1, Cd= | 0.0065652
|  |  |  | @ Cl=0.4, Cd= | 0.0064064
|  |  |  | @ Cl=0.6, Cd= | 0.0068233
alpha (deg) | Cl | Cd | Cm | Cl/Cd
-20 | -1.058 | 0.16148 | 0.006 | -6.554
-19.5 | -1.026 | 0.15861 | 0.005 | -6.467
-19 | -0.998 | 0.15426 | 0.004 | -6.467
-18.5 | -0.97 | 0.14826 | 0.004 | -6.54
-18 | -0.943 | 0.15655 | 0.003 | -6.023
-17.5 | -0.919 | 0.14155 | 0.003 | -6.49
-17 | -0.89 | 0.1332 | 0.002 | -6.682
-16.5 | -0.859 | 0.13168 | 0.001 | -6.523
-16 | -0.83 | 0.12303 | 0 | -6.748
-15.5 | -0.8 | 0.11922 | 0 | -6.709
-15 | -0.77 | 0.11387 | -0.001 | -6.762
-14.5 | -0.741 | 0.11326 | -0.001 | -6.547
-14 | -0.713 | 0.10697 | -0.002 | -6.664
-13.5 | -0.684 | 0.10469 | -0.003 | -6.538
-13 | -0.657 | 0.09921 | -0.003 | -6.618
-12.5 | -0.627 | 0.0944 | -0.004 | -6.643
-12 | -0.596 | 0.08858 | -0.004 | -6.733
-11.5 | -0.568 | 0.08616 | -0.005 | -6.592
-11 | -0.542 | 0.07167 | -0.006 | -7.566
-10.5 | -0.514 | 0.06674 | -0.007 | -7.703
-10 | -0.485 | 0.0651 | -0.007 | -7.448
-9.5 | -0.544 | 0.01797 | -0.015 | -30.277
-9 | -0.507 | 0.01824 | -0.016 | -27.767
-8.5 | -0.481 | 0.01561 | -0.017 | -30.782
-8 | -0.702 | 0.01438 | -0.019 | -48.813
-7.5 | -0.714 | 0.01289 | -0.02 | -55.384
-7 | -0.687 | 0.01202 | -0.022 | -57.189
-6.5 | -0.644 | 0.01198 | -0.023 | -53.74
-6 | -0.59 | 0.01141 | -0.024 | -51.766
-5.5 | -0.531 | 0.01082 | -0.026 | -49.066
-5 | -0.467 | 0.01043 | -0.027 | -44.824
-4.5 | -0.401 | 0.00959 | -0.028 | -41.817
-4 | -0.332 | 0.00966 | -0.03 | -34.379
-3.5 | -0.262 | 0.00918 | -0.031 | -28.573
-3 | -0.192 | 0.00677 | -0.032 | -28.273
-2.5 | -0.12 | 0.00655 | -0.034 | -18.306
-2 | -0.048 | 0.00652 | -0.035 | -7.372
-1.5 | 0.024 | 0.00654 | -0.036 | 3.681
-1 | 0.096 | 0.00658 | -0.038 | 14.628
-0.5 | 0.169 | 0.00631 | -0.039 | 26.734
0 | 0.243 | 0.00631 | -0.04 | 38.474
0.5 | 0.316 | 0.00635 | -0.042 | 49.692
1 | 0.388 | 0.00639 | -0.043 | 60.732
1.5 | 0.461 | 0.00649 | -0.044 | 71.069
2 | 0.534 | 0.00676 | -0.046 | 78.948
2.5 | 0.607 | 0.00683 | -0.047 | 88.879
3 | 0.679 | 0.00698 | -0.049 | 97.367
3.5 | 0.748 | 0.00706 | -0.05 | 105.945
4 | 0.819 | 0.00743 | -0.051 | 110.265
4.5 | 0.89 | 0.00789 | -0.053 | 112.778
5 | 0.96 | 0.00936 | -0.054 | 102.529
5.5 | 1.029 | 0.01159 | -0.055 | 88.745
6 | 1.097 | 0.01233 | -0.057 | 88.962
6.5 | 1.138 | 0.01395 | -0.057 | 81.568
7 | 1.196 | 0.0148 | -0.058 | 80.807
7.5 | 1.25 | 0.0158 | -0.059 | 79.084
8 | 1.296 | 0.01701 | -0.06 | 76.182
8.5 | 1.334 | 0.01877 | -0.061 | 71.068
9 | 1.361 | 0.0204 | -0.062 | 66.718
9.5 | 1.372 | 0.02227 | -0.063 | 61.611
10 | 1.357 | 0.02474 | -0.064 | 54.834
10.5 | 1.286 | 0.02796 | -0.064 | 46.004
11 | 0.857 | 0.0327 | -0.065 | 26.213
11.5 | 0.885 | 0.03623 | -0.066 | 24.42
12 | 0.8 | 0.08508 | -0.043 | 9.401
12.5 | 0.827 | 0.09476 | -0.043 | 8.728
13 | 0.863 | 0.09767 | -0.048 | 8.837
13.5 | 0.88 | 0.10517 | -0.043 | 8.37
14 | 0.913 | 0.10841 | -0.046 | 8.421
14.5 | 0.949 | 0.11 | -0.05 | 8.623

## 80. Re 5M Mach 0.50 (2)
BIGFOIL.COM POLAR EXPORT
GA 37A218
GA 37A218 |  |  |  | Cl Max: | 1.414 | at alpha= | 14 | deg
XFOIL ncrit=9 |  |  |  | L/D Max: | 138.096 | at alpha= | 4 | deg
Re: | 5000000 |  |  | Cd Min: | 0.15958 | at alpha= | 19 | deg
Mach: | 0.5 |  |  | Cl=0 at alpha= | -1.648 | deg
|  |  |  | @ Cl=0.1, Cd= | 0.0049867
|  |  |  | @ Cl=0.4, Cd= | 0.0050141
|  |  |  | @ Cl=0.6, Cd= | 0.0052367
alpha (deg) | Cl | Cd | Cm | Cl/Cd
-14 | -0.5557 | 0.1198 | -0.0464 | -4.6386
-13.5 | -0.5758 | 0.10715 | -0.0532 | -5.3738
-12.5 | -0.6306 | 0.08013 | -0.0677 | -7.8697
-12 | -0.659 | 0.0673 | -0.0759 | -9.792
-11.5 | -0.6903 | 0.05576 | -0.0826 | -12.3798
-11 | -0.7229 | 0.04552 | -0.0872 | -15.8809
-10.5 | -0.7557 | 0.03647 | -0.0892 | -20.7211
-10 | -0.7857 | 0.02857 | -0.0883 | -27.5009
-9.5 | -0.8067 | 0.02205 | -0.0843 | -36.585
-9 | -0.8071 | 0.01744 | -0.0785 | -46.2787
-8.5 | -0.7883 | 0.01445 | -0.0724 | -54.5536
-8 | -0.7553 | 0.01254 | -0.0664 | -60.2313
-7.5 | -0.7133 | 0.01134 | -0.0605 | -62.9012
-7 | -0.6606 | 0.01056 | -0.0562 | -62.5568
-6.5 | -0.6008 | 0.00991 | -0.0532 | -60.6256
-5.5 | -0.4748 | 0.00893 | -0.049 | -53.1691
-5 | -0.41 | 0.00855 | -0.0476 | -47.9532
-4.5 | -0.3444 | 0.00822 | -0.0465 | -41.8978
-4 | -0.2789 | 0.00789 | -0.0457 | -35.3485
-3.5 | -0.2142 | 0.00758 | -0.0449 | -28.2586
-3 | -0.1519 | 0.00711 | -0.0439 | -21.3643
-2.5 | -0.0971 | 0.00626 | -0.0418 | -15.5112
-2 | -0.0466 | 0.00528 | -0.0391 | -8.8258
-1.5 | 0.0196 | 0.00506 | -0.039 | 3.8735
-1 | 0.0888 | 0.00499 | -0.0395 | 17.7956
-0.5 | 0.1576 | 0.00497 | -0.04 | 31.7103
0 | 0.2273 | 0.00495 | -0.0406 | 45.9192
1 | 0.3666 | 0.00499 | -0.042 | 73.4669
2 | 0.5053 | 0.00509 | -0.0431 | 99.2731
2.5 | 0.5735 | 0.00519 | -0.0433 | 110.501
3 | 0.6416 | 0.00531 | -0.0435 | 120.8286
3.5 | 0.7095 | 0.00543 | -0.0435 | 130.663
4 | 0.7761 | 0.00562 | -0.0431 | 138.0961
4.5 | 0.8272 | 0.00638 | -0.04 | 129.6552
5.5 | 0.9043 | 0.00847 | -0.0297 | 106.7651
6 | 0.9379 | 0.00963 | -0.0239 | 97.3936
6.5 | 0.9768 | 0.01085 | -0.0195 | 90.0276
7 | 1.0219 | 0.01207 | -0.0164 | 84.6645
7.5 | 1.0658 | 0.01357 | -0.0135 | 78.5409
8 | 1.1076 | 0.01537 | -0.0107 | 72.0625
8.5 | 1.147 | 0.01743 | -0.0079 | 65.8061
9 | 1.1839 | 0.01968 | -0.0049 | 60.1575
9.5 | 1.2146 | 0.0221 | -0.0012 | 54.9593
10 | 1.2415 | 0.02485 | 0.0027 | 49.9598
10.5 | 1.2685 | 0.02795 | 0.006 | 45.3846
11 | 1.2961 | 0.03115 | 0.0092 | 41.6083
11.5 | 1.3225 | 0.03461 | 0.0123 | 38.2115
12 | 1.3457 | 0.03838 | 0.0153 | 35.0625
12.5 | 1.3702 | 0.04225 | 0.0181 | 32.4308
13 | 1.3891 | 0.0466 | 0.0209 | 29.809
13.5 | 1.405 | 0.05137 | 0.0235 | 27.3506
14 | 1.414 | 0.05681 | 0.0259 | 24.89
14.5 | 1.4129 | 0.06329 | 0.0276 | 22.3242
15 | 1.4035 | 0.07066 | 0.0287 | 19.8627
15.5 | 1.385 | 0.07914 | 0.0286 | 17.5006
16 | 1.3603 | 0.08859 | 0.0274 | 15.355
16.5 | 1.3314 | 0.09883 | 0.0249 | 13.4716
17 | 1.3001 | 0.1099 | 0.0209 | 11.8298
17.5 | 1.2655 | 0.12176 | 0.0156 | 10.3934
18 | 1.2327 | 0.13409 | 0.009 | 9.1931
18.5 | 1.2018 | 0.14666 | 0.0016 | 8.1945
19 | 1.1738 | 0.15958 | -0.0067 | 7.3556

## 81. Re 6M Mach 0.00 (1)
BIGFOIL.COM POLAR EXPORT
GA 37A218
GA 37A218 |  |  |  | Cl Max: | 1.663 | at alpha= | 16.5 | deg
JavaFoil+Calcfoil stall+Eppler ext transition |  |  |  | L/D Max: | 110.733 | at alpha= | 4.5 | deg
Re: | 6000000 |  |  | Cd Min: | 0.00587 | at alpha= | 0 | deg
Mach: | 0 |  |  | Cl=0 at alpha= | -1.6667 | deg
|  |  |  | @ Cl=0.1, Cd= | 0.0060838
|  |  |  | @ Cl=0.4, Cd= | 0.0059935
|  |  |  | @ Cl=0.6, Cd= | 0.0063154
alpha (deg) | Cl | Cd | Cm | Cl/Cd
-19.5 | -0.927 | 0.10374 | 0.006 | -8.938
-19 | -0.964 | 0.0821 | 0.005 | -11.741
-18.5 | -1.001 | 0.06308 | 0.005 | -15.871
-18 | -1.025 | 0.05391 | 0.004 | -19.018
-17.5 | -1.042 | 0.04912 | 0.003 | -21.213
-17 | -1.065 | 0.04111 | 0.002 | -25.895
-16.5 | -1.083 | 0.03513 | 0.002 | -30.817
-16 | -1.098 | 0.03019 | 0.001 | -36.359
-15.5 | -1.108 | 0.02654 | 0 | -41.745
-15 | -1.115 | 0.02342 | -0.001 | -47.599
-14.5 | -1.116 | 0.02143 | -0.002 | -52.071
-14 | -1.113 | 0.01963 | -0.003 | -56.697
-13.5 | -1.107 | 0.01804 | -0.004 | -61.339
-13 | -1.095 | 0.01682 | -0.005 | -65.1
-12.5 | -1.079 | 0.01582 | -0.006 | -68.237
-12 | -1.063 | 0.01459 | -0.008 | -72.893
-11.5 | -1.041 | 0.01386 | -0.009 | -75.091
-11 | -1.009 | 0.01338 | -0.01 | -75.452
-10.5 | -0.974 | 0.01247 | -0.011 | -78.11
-10 | -0.934 | 0.01201 | -0.012 | -77.744
-9.5 | -0.891 | 0.01191 | -0.013 | -74.81
-9 | -0.846 | 0.01116 | -0.014 | -75.764
-8.5 | -0.798 | 0.01116 | -0.015 | -71.5
-8 | -0.748 | 0.01042 | -0.016 | -71.781
-7.5 | -0.695 | 0.01012 | -0.018 | -68.727
-7 | -0.641 | 0.01011 | -0.019 | -63.444
-6.5 | -0.586 | 0.00977 | -0.02 | -59.96
-6 | -0.528 | 0.00946 | -0.021 | -55.862
-5.5 | -0.47 | 0.00922 | -0.022 | -50.985
-5 | -0.411 | 0.00868 | -0.023 | -47.325
-4.5 | -0.351 | 0.00848 | -0.024 | -41.319
-4 | -0.29 | 0.0083 | -0.026 | -34.905
-3.5 | -0.228 | 0.00685 | -0.027 | -33.302
-3 | -0.166 | 0.00625 | -0.028 | -26.602
-2.5 | -0.104 | 0.00613 | -0.029 | -16.988
-2 | -0.042 | 0.00605 | -0.03 | -6.895
-1.5 | 0.021 | 0.0061 | -0.031 | 3.419
-1 | 0.083 | 0.0061 | -0.033 | 13.685
-0.5 | 0.146 | 0.00604 | -0.034 | 24.184
0 | 0.21 | 0.00587 | -0.035 | 35.789
0.5 | 0.273 | 0.00594 | -0.036 | 46.037
1 | 0.336 | 0.00599 | -0.037 | 56.119
1.5 | 0.399 | 0.00599 | -0.039 | 66.628
2 | 0.462 | 0.00621 | -0.04 | 74.497
2.5 | 0.525 | 0.00621 | -0.041 | 84.625
3 | 0.588 | 0.00628 | -0.042 | 93.615
3.5 | 0.649 | 0.00646 | -0.043 | 100.435
4 | 0.711 | 0.00651 | -0.044 | 109.162
4.5 | 0.773 | 0.00698 | -0.046 | 110.733
5 | 0.835 | 0.00797 | -0.047 | 104.8
5.5 | 0.896 | 0.00896 | -0.048 | 99.945
6 | 0.956 | 0.01029 | -0.049 | 92.995
6.5 | 1.016 | 0.01079 | -0.05 | 94.187
7 | 1.075 | 0.01109 | -0.051 | 96.943
7.5 | 1.133 | 0.01147 | -0.052 | 98.776
8 | 1.189 | 0.01192 | -0.054 | 99.762
8.5 | 1.244 | 0.01214 | -0.055 | 102.464
9 | 1.297 | 0.01269 | -0.056 | 102.177
9.5 | 1.348 | 0.01347 | -0.057 | 100.058
10 | 1.397 | 0.01409 | -0.058 | 99.182
10.5 | 1.415 | 0.01528 | -0.058 | 92.61
11 | 1.455 | 0.0162 | -0.059 | 89.787
11.5 | 1.492 | 0.01718 | -0.06 | 86.861
12 | 1.526 | 0.01814 | -0.061 | 84.134
12.5 | 1.556 | 0.01929 | -0.061 | 80.654
13 | 1.582 | 0.0204 | -0.062 | 77.556
13.5 | 1.604 | 0.02184 | -0.063 | 73.439
14 | 1.623 | 0.02304 | -0.064 | 70.445
14.5 | 1.638 | 0.02456 | -0.065 | 66.699
15 | 1.65 | 0.02614 | -0.065 | 63.109
15.5 | 1.658 | 0.0278 | -0.066 | 59.643
16 | 1.661 | 0.02996 | -0.067 | 55.453
16.5 | 1.663 | 0.03165 | -0.067 | 52.557
17 | 1.661 | 0.03393 | -0.068 | 48.948
17.5 | 1.655 | 0.03622 | -0.069 | 45.697
18 | 1.645 | 0.03903 | -0.069 | 42.154
18.5 | 1.633 | 0.0417 | -0.07 | 39.167
19 | 1.617 | 0.04506 | -0.07 | 35.885
19.5 | 1.598 | 0.04902 | -0.071 | 32.595
20 | 1.574 | 0.05276 | -0.071 | 29.84

## 82. Re 6M Mach 0.00 (2)
BIGFOIL.COM POLAR EXPORT
GA 37A218
GA 37A218 |  |  |  | Cl Max: | 1.6911 | at alpha= | 20 | deg
XFOIL ncrit=9 |  |  |  | L/D Max: | 127.657 | at alpha= | 4 | deg
Re: | 6000000 |  |  | Cd Min: | 0.05773 | at alpha= | 20 | deg
Mach: | 0 |  |  | Cl=0 at alpha= | -1.6587 | deg
|  |  |  | @ Cl=0.1, Cd= | 0.0045425
|  |  |  | @ Cl=0.4, Cd= | 0.0045779
|  |  |  | @ Cl=0.6, Cd= | 0.0048849
alpha (deg) | Cl | Cd | Cm | Cl/Cd
-20 | -1.5406 | 0.04232 | -0.0569 | -36.4036
-19.5 | -1.5323 | 0.03805 | -0.0572 | -40.2707
-19 | -1.5199 | 0.03437 | -0.0571 | -44.2217
-18.5 | -1.5046 | 0.03111 | -0.0567 | -48.3639
-18 | -1.4864 | 0.02821 | -0.0561 | -52.6905
-17.5 | -1.4645 | 0.02569 | -0.0553 | -57.0066
-17 | -1.4403 | 0.02344 | -0.0544 | -61.4462
-16.5 | -1.4133 | 0.02147 | -0.0533 | -65.8267
-16 | -1.3834 | 0.01978 | -0.0521 | -69.9393
-15.5 | -1.3555 | 0.01852 | -0.0499 | -73.1911
-15 | -1.3227 | 0.01735 | -0.0483 | -76.2363
-14.5 | -1.288 | 0.0163 | -0.0465 | -79.0184
-14 | -1.2514 | 0.01538 | -0.0448 | -81.3654
-13.5 | -1.2127 | 0.0146 | -0.043 | -83.0616
-13 | -1.1724 | 0.0139 | -0.0413 | -84.3453
-12.5 | -1.1348 | 0.01308 | -0.039 | -86.7584
-12 | -1.0939 | 0.01242 | -0.037 | -88.0757
-11.5 | -1.0475 | 0.01186 | -0.0359 | -88.3221
-11 | -0.9991 | 0.01136 | -0.0352 | -87.9489
-10.5 | -0.9492 | 0.01091 | -0.0346 | -87.0027
-10 | -0.8983 | 0.01052 | -0.0342 | -85.3897
-9.5 | -0.8462 | 0.01014 | -0.0339 | -83.4517
-9 | -0.7941 | 0.00976 | -0.0336 | -81.3627
-8.5 | -0.7417 | 0.00936 | -0.0334 | -79.2415
-8 | -0.6882 | 0.00904 | -0.0333 | -76.1283
-7.5 | -0.6339 | 0.00876 | -0.0333 | -72.363
-7 | -0.5797 | 0.00845 | -0.0333 | -68.6036
-6.5 | -0.5246 | 0.00819 | -0.0335 | -64.0537
-6 | -0.4696 | 0.00793 | -0.0336 | -59.2182
-5.5 | -0.414 | 0.00768 | -0.0338 | -53.9062
-5 | -0.3584 | 0.00747 | -0.0341 | -47.9786
-4.5 | -0.3024 | 0.00722 | -0.0343 | -41.8837
-4 | -0.2467 | 0.00699 | -0.0346 | -35.2933
-3.5 | -0.1914 | 0.00671 | -0.0347 | -28.5246
-3 | -0.1389 | 0.00618 | -0.0344 | -22.4757
-2.5 | -0.0871 | 0.00567 | -0.034 | -15.3616
-2 | -0.0372 | 0.00499 | -0.0333 | -7.4549
-1.5 | 0.0173 | 0.00467 | -0.0333 | 3.7045
-1 | 0.0745 | 0.00456 | -0.0338 | 16.3377
-0.5 | 0.1328 | 0.00452 | -0.0345 | 29.3805
0 | 0.1915 | 0.00448 | -0.0352 | 42.7455
0.5 | 0.2494 | 0.00451 | -0.0359 | 55.2993
1 | 0.3077 | 0.0045 | -0.0366 | 68.3778
1.5 | 0.3659 | 0.00453 | -0.0373 | 80.7726
2 | 0.4229 | 0.00461 | -0.0378 | 91.7354
2.5 | 0.48 | 0.00468 | -0.0383 | 102.5641
3 | 0.5372 | 0.00476 | -0.0389 | 112.8571
3.5 | 0.5938 | 0.00486 | -0.0393 | 122.1811
4 | 0.6485 | 0.00508 | -0.0395 | 127.6575
4.5 | 0.6972 | 0.00566 | -0.0386 | 123.1802
5 | 0.7447 | 0.0063 | -0.0375 | 118.2063
5.5 | 0.7919 | 0.00696 | -0.0365 | 113.7787
6.5 | 0.8884 | 0.00807 | -0.0348 | 110.0867
7 | 0.938 | 0.00851 | -0.0342 | 110.2233
7.5 | 0.9869 | 0.00896 | -0.0335 | 110.1451
8 | 1.0357 | 0.00937 | -0.0329 | 110.5336
8.5 | 1.0832 | 0.0098 | -0.032 | 110.5306
9 | 1.1262 | 0.01024 | -0.0303 | 109.9805
9.5 | 1.1679 | 0.01075 | -0.0285 | 108.6419
10 | 1.2071 | 0.01133 | -0.0264 | 106.5402
10.5 | 1.2392 | 0.01198 | -0.0229 | 103.4391
11 | 1.2816 | 0.01288 | -0.0222 | 99.5031
11.5 | 1.3167 | 0.01393 | -0.0203 | 94.5226
12 | 1.3519 | 0.01506 | -0.0187 | 89.7676
12.5 | 1.3855 | 0.01637 | -0.0171 | 84.6365
13 | 1.4167 | 0.01791 | -0.0155 | 79.1011
13.5 | 1.448 | 0.01951 | -0.0141 | 74.2183
14 | 1.476 | 0.02137 | -0.0126 | 69.0688
14.5 | 1.5033 | 0.02331 | -0.0112 | 64.4916
15 | 1.5283 | 0.02546 | -0.0097 | 60.0275
15.5 | 1.5491 | 0.02793 | -0.0081 | 55.4637
16 | 1.5726 | 0.03031 | -0.0069 | 51.8839
16.5 | 1.5937 | 0.03294 | -0.0058 | 48.3819
17 | 1.6116 | 0.0359 | -0.0046 | 44.8914
17.5 | 1.627 | 0.03916 | -0.0035 | 41.5475
18 | 1.6441 | 0.04233 | -0.0027 | 38.8401
18.5 | 1.6602 | 0.04568 | -0.002 | 36.3441
19 | 1.6735 | 0.04935 | -0.0015 | 33.9108
19.5 | 1.6836 | 0.05335 | -0.0009 | 31.5576
20 | 1.6911 | 0.05773 | -0.0006 | 29.2933

## 83. Re 6M Mach 0.10 (1)
BIGFOIL.COM POLAR EXPORT
GA 37A218
GA 37A218 |  |  |  | Cl Max: | 1.647 | at alpha= | 16 | deg
JavaFoil+Calcfoil stall+Eppler ext transition |  |  |  | L/D Max: | 110.814 | at alpha= | 4.5 | deg
Re: | 6000000 |  |  | Cd Min: | 0.00586 | at alpha= | -0.5 | deg
Mach: | 0.1 |  |  | Cl=0 at alpha= | -1.6667 | deg
|  |  |  | @ Cl=0.1, Cd= | 0.0060316
|  |  |  | @ Cl=0.4, Cd= | 0.0060484
|  |  |  | @ Cl=0.6, Cd= | 0.006308
alpha (deg) | Cl | Cd | Cm | Cl/Cd
-19 | -0.89 | 0.10603 | 0.005 | -8.397
-18.5 | -0.925 | 0.0871 | 0.004 | -10.615
-18 | -0.971 | 0.06239 | 0.004 | -15.569
-17.5 | -0.988 | 0.05905 | 0.003 | -16.732
-17 | -1.018 | 0.04702 | 0.002 | -21.658
-16.5 | -1.043 | 0.03899 | 0.002 | -26.764
-16 | -1.063 | 0.03313 | 0.001 | -32.089
-15.5 | -1.079 | 0.02838 | 0 | -38.032
-15 | -1.091 | 0.02451 | -0.001 | -44.527
-14.5 | -1.096 | 0.02224 | -0.002 | -49.261
-14 | -1.097 | 0.02027 | -0.003 | -54.099
-13.5 | -1.093 | 0.01852 | -0.004 | -59.033
-13 | -1.085 | 0.01719 | -0.005 | -63.13
-12.5 | -1.072 | 0.01577 | -0.006 | -67.985
-12 | -1.054 | 0.01514 | -0.008 | -69.602
-11.5 | -1.038 | 0.01404 | -0.009 | -73.925
-11 | -1.008 | 0.01352 | -0.01 | -74.543
-10.5 | -0.974 | 0.01257 | -0.011 | -77.491
-10 | -0.935 | 0.01215 | -0.012 | -76.917
-9.5 | -0.893 | 0.01205 | -0.013 | -74.071
-9 | -0.848 | 0.01124 | -0.014 | -75.408
-8.5 | -0.8 | 0.01118 | -0.015 | -71.562
-8 | -0.75 | 0.01077 | -0.017 | -69.64
-7.5 | -0.698 | 0.01015 | -0.018 | -68.779
-7 | -0.644 | 0.01009 | -0.019 | -63.824
-6.5 | -0.588 | 0.00987 | -0.02 | -59.58
-6 | -0.531 | 0.00952 | -0.021 | -55.758
-5.5 | -0.472 | 0.00925 | -0.022 | -51.049
-5 | -0.413 | 0.00873 | -0.023 | -47.248
-4.5 | -0.352 | 0.00845 | -0.025 | -41.674
-4 | -0.291 | 0.00835 | -0.026 | -34.848
-3.5 | -0.229 | 0.00686 | -0.027 | -33.453
-3 | -0.167 | 0.00625 | -0.028 | -26.765
-2.5 | -0.105 | 0.00612 | -0.029 | -17.089
-2 | -0.042 | 0.00604 | -0.03 | -6.939
-1.5 | 0.021 | 0.0061 | -0.032 | 3.439
-1 | 0.084 | 0.00609 | -0.033 | 13.772
-0.5 | 0.147 | 0.00586 | -0.034 | 25.068
0 | 0.211 | 0.00589 | -0.035 | 35.859
0.5 | 0.275 | 0.00589 | -0.036 | 46.629
1 | 0.338 | 0.00595 | -0.038 | 56.813
1.5 | 0.401 | 0.00605 | -0.039 | 66.369
2 | 0.465 | 0.00621 | -0.04 | 74.892
2.5 | 0.528 | 0.00627 | -0.041 | 84.262
3 | 0.591 | 0.00628 | -0.042 | 94.099
3.5 | 0.652 | 0.00647 | -0.043 | 100.791
4 | 0.715 | 0.0066 | -0.045 | 108.308
4.5 | 0.777 | 0.00701 | -0.046 | 110.814
5 | 0.839 | 0.00802 | -0.047 | 104.567
5.5 | 0.9 | 0.00897 | -0.048 | 100.306
6 | 0.961 | 0.01037 | -0.049 | 92.726
6.5 | 1.021 | 0.01082 | -0.05 | 94.378
7 | 1.08 | 0.01118 | -0.052 | 96.606
7.5 | 1.138 | 0.01158 | -0.053 | 98.27
8 | 1.194 | 0.01201 | -0.054 | 99.422
8.5 | 1.249 | 0.01227 | -0.055 | 101.787
9 | 1.302 | 0.01282 | -0.056 | 101.572
9.5 | 1.353 | 0.01362 | -0.057 | 99.313
10 | 1.402 | 0.01429 | -0.058 | 98.155
10.5 | 1.419 | 0.01547 | -0.058 | 91.723
11 | 1.458 | 0.01646 | -0.059 | 88.538
11.5 | 1.495 | 0.01743 | -0.06 | 85.758
12 | 1.527 | 0.01848 | -0.061 | 82.674
12.5 | 1.556 | 0.01968 | -0.062 | 79.031
13 | 1.581 | 0.02077 | -0.062 | 76.105
13.5 | 1.601 | 0.02229 | -0.063 | 71.845
14 | 1.618 | 0.02353 | -0.064 | 68.781
14.5 | 1.632 | 0.0251 | -0.065 | 65.002
15 | 1.641 | 0.02676 | -0.065 | 61.303
15.5 | 1.646 | 0.02865 | -0.066 | 57.435
16 | 1.647 | 0.03073 | -0.067 | 53.596
16.5 | 1.645 | 0.03275 | -0.067 | 50.227
17 | 1.639 | 0.0349 | -0.068 | 46.968
17.5 | 1.63 | 0.03736 | -0.069 | 43.629
18 | 1.616 | 0.0403 | -0.069 | 40.102
18.5 | 1.6 | 0.0432 | -0.07 | 37.03
19 | 1.579 | 0.04691 | -0.07 | 33.665
19.5 | 1.555 | 0.05119 | -0.071 | 30.378
20 | 1.525 | 0.05606 | -0.071 | 27.205

## 84. Re 6M Mach 0.10 (2)
BIGFOIL.COM POLAR EXPORT
GA 37A218
GA 37A218 |  |  |  | Cl Max: | 1.6828 | at alpha= | 20 | deg
XFOIL ncrit=9 |  |  |  | L/D Max: | 128.212 | at alpha= | 4 | deg
Re: | 6000000 |  |  | Cd Min: | 0.06065 | at alpha= | 20 | deg
Mach: | 0.1 |  |  | Cl=0 at alpha= | -1.659 | deg
|  |  |  | @ Cl=0.1, Cd= | 0.0045529
|  |  |  | @ Cl=0.4, Cd= | 0.0045788
|  |  |  | @ Cl=0.6, Cd= | 0.0048796
alpha (deg) | Cl | Cd | Cm | Cl/Cd
-20 | -1.519 | 0.0468 | -0.0589 | -32.4573
-19.5 | -1.5157 | 0.04177 | -0.0595 | -36.2868
-19 | -1.5075 | 0.03741 | -0.0597 | -40.2967
-18.5 | -1.4955 | 0.03363 | -0.0595 | -44.4692
-18 | -1.4793 | 0.03038 | -0.059 | -48.6932
-17.5 | -1.4602 | 0.0275 | -0.0582 | -53.0982
-17 | -1.4376 | 0.02495 | -0.0573 | -57.6192
-16.5 | -1.4121 | 0.02275 | -0.0561 | -62.0703
-16 | -1.3839 | 0.02083 | -0.0548 | -66.4378
-15.5 | -1.3564 | 0.01938 | -0.0527 | -69.9897
-15 | -1.3244 | 0.01805 | -0.051 | -73.374
-14.5 | -1.2903 | 0.01686 | -0.0492 | -76.5302
-14 | -1.2543 | 0.01583 | -0.0474 | -79.2356
-13.5 | -1.2159 | 0.01497 | -0.0455 | -81.2224
-13 | -1.176 | 0.0142 | -0.0436 | -82.8169
-12.5 | -1.1365 | 0.01342 | -0.0415 | -84.687
-12 | -1.0984 | 0.01267 | -0.0389 | -86.693
-11.5 | -1.0528 | 0.01204 | -0.0375 | -87.4419
-11 | -1.0046 | 0.01151 | -0.0365 | -87.2806
-10.5 | -0.9546 | 0.01103 | -0.0358 | -86.5458
-10 | -0.9035 | 0.01062 | -0.0352 | -85.0753
-9.5 | -0.8513 | 0.01022 | -0.0348 | -83.2975
-9 | -0.7984 | 0.00986 | -0.0345 | -80.9736
-8.5 | -0.746 | 0.00944 | -0.0341 | -79.0254
-8 | -0.6923 | 0.00909 | -0.0339 | -76.1606
-7.5 | -0.6377 | 0.00881 | -0.0339 | -72.3837
-7 | -0.583 | 0.00849 | -0.0339 | -68.669
-6.5 | -0.5277 | 0.00823 | -0.0339 | -64.1191
-6 | -0.4722 | 0.00796 | -0.034 | -59.3216
-5.5 | -0.4163 | 0.00771 | -0.0342 | -53.9948
-5 | -0.3603 | 0.00749 | -0.0344 | -48.1041
-4.5 | -0.304 | 0.00724 | -0.0347 | -41.989
-4 | -0.248 | 0.00701 | -0.0349 | -35.378
-3.5 | -0.1923 | 0.00672 | -0.035 | -28.6161
-3 | -0.1394 | 0.00621 | -0.0347 | -22.4477
-2.5 | -0.0873 | 0.00569 | -0.0343 | -15.3427
-2 | -0.0373 | 0.005 | -0.0335 | -7.46
-1.5 | 0.0174 | 0.00467 | -0.0335 | 3.7259
-1 | 0.0749 | 0.00457 | -0.034 | 16.3895
-0.5 | 0.1337 | 0.00453 | -0.0347 | 29.5143
0 | 0.1927 | 0.00449 | -0.0354 | 42.9176
0.5 | 0.251 | 0.00452 | -0.0361 | 55.531
1 | 0.3096 | 0.00451 | -0.0368 | 68.6475
1.5 | 0.3682 | 0.00454 | -0.0375 | 81.1013
2 | 0.4256 | 0.00461 | -0.038 | 92.321
2.5 | 0.483 | 0.00469 | -0.0385 | 102.9851
3 | 0.5406 | 0.00477 | -0.039 | 113.3333
3.5 | 0.5976 | 0.00487 | -0.0395 | 122.7105
4 | 0.6526 | 0.00509 | -0.0396 | 128.2122
4.5 | 0.7012 | 0.00569 | -0.0386 | 123.2337
5 | 0.7491 | 0.00634 | -0.0376 | 118.1546
5.5 | 0.7963 | 0.007 | -0.0364 | 113.7571
6 | 0.8441 | 0.00761 | -0.0354 | 110.9198
6.5 | 0.8929 | 0.00813 | -0.0346 | 109.8278
7 | 0.9426 | 0.00858 | -0.0339 | 109.8601
7.5 | 0.9918 | 0.00902 | -0.0332 | 109.9557
8 | 1.0407 | 0.00944 | -0.0324 | 110.2436
8.5 | 1.0881 | 0.00988 | -0.0314 | 110.1316
9 | 1.13 | 0.01034 | -0.0294 | 109.2843
9.5 | 1.1717 | 0.01089 | -0.0275 | 107.5941
10 | 1.2106 | 0.0115 | -0.0253 | 105.2696
10.5 | 1.2428 | 0.0122 | -0.0219 | 101.8689
11 | 1.2846 | 0.01317 | -0.021 | 97.5399
11.5 | 1.3193 | 0.01431 | -0.019 | 92.1943
12 | 1.3542 | 0.01554 | -0.0173 | 87.1429
12.5 | 1.3879 | 0.01692 | -0.0158 | 82.0272
13 | 1.4186 | 0.01858 | -0.0141 | 76.3509
13.5 | 1.4496 | 0.02027 | -0.0127 | 71.5146
14 | 1.4762 | 0.0223 | -0.011 | 66.1973
14.5 | 1.5042 | 0.02426 | -0.0096 | 62.0033
15 | 1.528 | 0.02656 | -0.008 | 57.5301
15.5 | 1.5493 | 0.02909 | -0.0065 | 53.2589
16 | 1.5725 | 0.0316 | -0.0053 | 49.7627
16.5 | 1.592 | 0.03444 | -0.004 | 46.2253
17 | 1.6086 | 0.03763 | -0.0028 | 42.7478
17.5 | 1.6242 | 0.04097 | -0.0017 | 39.6436
18 | 1.6417 | 0.04422 | -0.0009 | 37.1257
18.5 | 1.6568 | 0.04777 | -0.0002 | 34.6829
19 | 1.6687 | 0.05165 | 0.0004 | 32.3078
19.5 | 1.6772 | 0.05595 | 0.0009 | 29.9768
20 | 1.6828 | 0.06065 | 0.0012 | 27.7461

## 85. Re 6M Mach 0.25 (1)
BIGFOIL.COM POLAR EXPORT
GA 37A218
GA 37A218 |  |  |  | Cl Max: | 1.572 | at alpha= | 14 | deg
JavaFoil+Calcfoil stall+Eppler ext transition |  |  |  | L/D Max: | 110.464 | at alpha= | 4 | deg
Re: | 6000000 |  |  | Cd Min: | 0.00592 | at alpha= | 0 | deg
Mach: | 0.25 |  |  | Cl=0 at alpha= | -1.6692 | deg
|  |  |  | @ Cl=0.1, Cd= | 0.0061462
|  |  |  | @ Cl=0.4, Cd= | 0.0060689
|  |  |  | @ Cl=0.6, Cd= | 0.0063814
alpha (deg) | Cl | Cd | Cm | Cl/Cd
-17.5 | -0.599 | 0.12951 | 0.002 | -4.623
-17 | -0.645 | 0.12196 | 0.002 | -5.285
-16.5 | -0.688 | 0.11317 | 0.001 | -6.083
-16 | -0.733 | 0.1004 | 0 | -7.304
-15.5 | -0.813 | 0.06123 | 0 | -13.273
-15 | -0.86 | 0.04921 | -0.001 | -17.467
-14.5 | -0.915 | 0.03388 | -0.002 | -27.01
-14 | -0.952 | 0.027 | -0.003 | -35.282
-13.5 | -0.977 | 0.02327 | -0.004 | -41.99
-13 | -0.994 | 0.02034 | -0.005 | -48.88
-12.5 | -1.003 | 0.01811 | -0.007 | -55.357
-12 | -1.003 | 0.01699 | -0.008 | -59.027
-11.5 | -0.996 | 0.01572 | -0.009 | -63.354
-11 | -0.984 | 0.01465 | -0.01 | -67.189
-10.5 | -0.965 | 0.01296 | -0.011 | -74.428
-10 | -0.933 | 0.01278 | -0.012 | -72.958
-9.5 | -0.896 | 0.01264 | -0.013 | -70.851
-9 | -0.855 | 0.01169 | -0.015 | -73.095
-8.5 | -0.81 | 0.01171 | -0.016 | -69.165
-8 | -0.762 | 0.01087 | -0.017 | -70.089
-7.5 | -0.711 | 0.01049 | -0.018 | -67.741
-7 | -0.657 | 0.01039 | -0.019 | -63.235
-6.5 | -0.601 | 0.01007 | -0.02 | -59.706
-6 | -0.543 | 0.00979 | -0.022 | -55.501
-5.5 | -0.484 | 0.00948 | -0.023 | -51.061
-5 | -0.423 | 0.00918 | -0.024 | -46.088
-4.5 | -0.361 | 0.00895 | -0.025 | -40.36
-4 | -0.299 | 0.00854 | -0.026 | -34.998
-3.5 | -0.236 | 0.00703 | -0.028 | -33.484
-3 | -0.172 | 0.00637 | -0.029 | -26.971
-2.5 | -0.107 | 0.00624 | -0.03 | -17.231
-2 | -0.043 | 0.00614 | -0.031 | -7.013
-1.5 | 0.022 | 0.00613 | -0.033 | 3.514
-1 | 0.086 | 0.0062 | -0.034 | 13.91
-0.5 | 0.151 | 0.00595 | -0.035 | 25.363
0 | 0.217 | 0.00592 | -0.036 | 36.703
0.5 | 0.282 | 0.00598 | -0.037 | 47.199
1 | 0.347 | 0.00602 | -0.039 | 57.721
1.5 | 0.412 | 0.00608 | -0.04 | 67.803
2 | 0.478 | 0.00631 | -0.041 | 75.727
2.5 | 0.543 | 0.00632 | -0.042 | 85.877
3 | 0.608 | 0.00639 | -0.043 | 95.057
3.5 | 0.67 | 0.00656 | -0.045 | 102.206
4 | 0.734 | 0.00665 | -0.046 | 110.464
4.5 | 0.798 | 0.00737 | -0.047 | 108.233
5 | 0.862 | 0.00824 | -0.048 | 104.596
5.5 | 0.924 | 0.01027 | -0.049 | 89.972
6 | 0.987 | 0.01076 | -0.051 | 91.675
6.5 | 1.048 | 0.01125 | -0.052 | 93.177
7 | 1.108 | 0.01162 | -0.053 | 95.338
7.5 | 1.167 | 0.01207 | -0.054 | 96.655
8 | 1.223 | 0.0126 | -0.055 | 97.114
8.5 | 1.278 | 0.01285 | -0.057 | 99.48
9 | 1.331 | 0.01353 | -0.058 | 98.31
9.5 | 1.353 | 0.01518 | -0.058 | 89.113
10 | 1.395 | 0.01575 | -0.059 | 88.608
10.5 | 1.435 | 0.01671 | -0.059 | 85.852
11 | 1.47 | 0.01792 | -0.06 | 82.059
11.5 | 1.502 | 0.01906 | -0.061 | 78.77
12 | 1.527 | 0.02062 | -0.062 | 74.058
12.5 | 1.546 | 0.02191 | -0.063 | 70.576
13 | 1.561 | 0.02346 | -0.064 | 66.551
13.5 | 1.57 | 0.02516 | -0.064 | 62.392
14 | 1.572 | 0.02679 | -0.065 | 58.69
14.5 | 1.569 | 0.02874 | -0.066 | 54.586
15 | 1.558 | 0.03102 | -0.067 | 50.231
15.5 | 1.542 | 0.03361 | -0.067 | 45.879
16 | 1.519 | 0.03623 | -0.068 | 41.93
16.5 | 1.49 | 0.03922 | -0.069 | 37.988
17 | 1.453 | 0.04304 | -0.069 | 33.763
17.5 | 1.411 | 0.04703 | -0.069 | 30.001
18 | 1.361 | 0.05242 | -0.07 | 25.959
18.5 | 1.305 | 0.05897 | -0.07 | 22.128
19 | 1.241 | 0.068 | -0.07 | 18.255

## 86. Re 6M Mach 0.25 (2)
BIGFOIL.COM POLAR EXPORT
GA 37A218
GA 37A218 |  |  |  | Cl Max: | 1.6373 | at alpha= | 20 | deg
XFOIL ncrit=9 |  |  |  | L/D Max: | 130.096 | at alpha= | 4 | deg
Re: | 6000000 |  |  | Cd Min: | 0.09147 | at alpha= | -20 | deg
Mach: | 0.25 |  |  | Cl=0 at alpha= | -1.661 | deg
|  |  |  | @ Cl=0.1, Cd= | 0.0045978
|  |  |  | @ Cl=0.4, Cd= | 0.0046056
|  |  |  | @ Cl=0.6, Cd= | 0.0049219
alpha (deg) | Cl | Cd | Cm | Cl/Cd
-20 | -1.2529 | 0.09147 | -0.0528 | -13.6974
-19.5 | -1.2941 | 0.07882 | -0.0591 | -16.4184
-19 | -1.3253 | 0.06805 | -0.0638 | -19.4754
-18.5 | -1.3479 | 0.05885 | -0.0671 | -22.904
-18 | -1.3607 | 0.05123 | -0.0692 | -26.5606
-17.5 | -1.3673 | 0.04453 | -0.0705 | -30.7051
-17 | -1.3664 | 0.03893 | -0.0709 | -35.0989
-16.5 | -1.3599 | 0.03419 | -0.0705 | -39.7748
-16 | -1.3479 | 0.03012 | -0.0696 | -44.751
-15.5 | -1.3331 | 0.02693 | -0.0676 | -49.5024
-15 | -1.3115 | 0.02416 | -0.0659 | -54.2839
-14.5 | -1.2852 | 0.02173 | -0.064 | -59.144
-14 | -1.2557 | 0.01966 | -0.0618 | -63.8708
-13.5 | -1.2221 | 0.01799 | -0.0595 | -67.9322
-13 | -1.186 | 0.01658 | -0.057 | -71.532
-12.5 | -1.1481 | 0.01539 | -0.0544 | -74.6004
-12 | -1.1079 | 0.01437 | -0.0517 | -77.0981
-11.5 | -1.0683 | 0.01335 | -0.0487 | -80.0225
-11 | -1.0291 | 0.01249 | -0.0453 | -82.3939
-10.5 | -0.9816 | 0.01182 | -0.0431 | -83.0457
-10 | -0.9306 | 0.01124 | -0.0416 | -82.7936
-9.5 | -0.8779 | 0.01074 | -0.0404 | -81.7412
-9 | -0.8237 | 0.01029 | -0.0394 | -80.0486
-8 | -0.7139 | 0.00943 | -0.0378 | -75.7052
-7.5 | -0.658 | 0.00907 | -0.0373 | -72.5469
-7 | -0.6007 | 0.00875 | -0.037 | -68.6514
-6 | -0.4863 | 0.00814 | -0.0365 | -59.742
-5.5 | -0.4287 | 0.00788 | -0.0365 | -54.4036
-5 | -0.3706 | 0.00762 | -0.0365 | -48.6352
-4.5 | -0.3125 | 0.00738 | -0.0365 | -42.3442
-4 | -0.2546 | 0.00713 | -0.0366 | -35.7083
-3.5 | -0.1967 | 0.00684 | -0.0367 | -28.7573
-3 | -0.1423 | 0.00635 | -0.0362 | -22.4094
-2.5 | -0.0889 | 0.00579 | -0.0357 | -15.3541
-2 | -0.0377 | 0.00507 | -0.0347 | -7.4359
-1.5 | 0.0179 | 0.00472 | -0.0345 | 3.7924
-1 | 0.0774 | 0.00462 | -0.035 | 16.7532
-0.5 | 0.1384 | 0.00456 | -0.0357 | 30.3509
0 | 0.1992 | 0.00455 | -0.0364 | 43.7802
0.5 | 0.26 | 0.00456 | -0.0372 | 57.0175
1 | 0.3204 | 0.00457 | -0.0378 | 70.1094
1.5 | 0.3809 | 0.00458 | -0.0385 | 83.1659
2 | 0.4405 | 0.00466 | -0.039 | 94.5279
2.5 | 0.4999 | 0.00477 | -0.0395 | 104.8008
3.5 | 0.6185 | 0.00495 | -0.0404 | 124.9495
4 | 0.6752 | 0.00519 | -0.0404 | 130.0963
4.5 | 0.724 | 0.00585 | -0.039 | 123.7607
5 | 0.7722 | 0.00655 | -0.0376 | 117.8931
5.5 | 0.8196 | 0.00726 | -0.036 | 112.8926
6 | 0.8678 | 0.0079 | -0.0345 | 109.8481
6.5 | 0.9175 | 0.00843 | -0.0334 | 108.8375
7 | 0.9672 | 0.00894 | -0.0321 | 108.1879
7.5 | 1.0169 | 0.0094 | -0.0309 | 108.1809
8 | 1.0615 | 0.00987 | -0.0287 | 107.5481
8.5 | 1.1062 | 0.01044 | -0.0266 | 105.9579
9 | 1.1482 | 0.01112 | -0.0243 | 103.2554
9.5 | 1.1884 | 0.01189 | -0.0219 | 99.9495
10 | 1.2256 | 0.0128 | -0.0192 | 95.75
10.5 | 1.2618 | 0.01389 | -0.0167 | 90.8423
11 | 1.2972 | 0.01531 | -0.0145 | 84.7289
11.5 | 1.3326 | 0.01683 | -0.0126 | 79.18
12 | 1.3664 | 0.01856 | -0.0108 | 73.6207
12.5 | 1.3962 | 0.02059 | -0.0087 | 67.8096
13 | 1.427 | 0.02262 | -0.007 | 63.0858
13.5 | 1.4529 | 0.02499 | -0.0049 | 58.1393
14 | 1.4794 | 0.02739 | -0.003 | 54.0124
14.5 | 1.5005 | 0.03026 | -0.0011 | 49.5869
15 | 1.524 | 0.03309 | 0.0006 | 46.0562
15.5 | 1.5452 | 0.03615 | 0.0022 | 42.7441
16 | 1.5631 | 0.03958 | 0.0037 | 39.4922
16.5 | 1.5779 | 0.04334 | 0.0051 | 36.4075
17 | 1.5953 | 0.04701 | 0.0063 | 33.9353
17.5 | 1.6101 | 0.05098 | 0.0073 | 31.583
18 | 1.6216 | 0.05531 | 0.0081 | 29.3184
18.5 | 1.6299 | 0.06008 | 0.0088 | 27.1288
19 | 1.6336 | 0.06534 | 0.0093 | 25.0015
19.5 | 1.6351 | 0.07101 | 0.0094 | 23.0263
20 | 1.6373 | 0.07673 | 0.0092 | 21.3385

## 87. Re 6M Mach 0.50 (1)
BIGFOIL.COM POLAR EXPORT
GA 37A218
GA 37A218 |  |  |  | Cl Max: | 1.374 | at alpha= | 9.5 | deg
JavaFoil+Calcfoil stall+Eppler ext transition |  |  |  | L/D Max: | 109.59 | at alpha= | 4 | deg
Re: | 6000000 |  |  | Cd Min: | 0.00615 | at alpha= | -0.5 | deg
Mach: | 0.5 |  |  | Cl=0 at alpha= | -1.6667 | deg
|  |  |  | @ Cl=0.1, Cd= | 0.0064052
|  |  |  | @ Cl=0.4, Cd= | 0.0062848
|  |  |  | @ Cl=0.6, Cd= | 0.0066843
alpha (deg) | Cl | Cd | Cm | Cl/Cd
-20 | -1.062 | 0.15481 | 0.006 | -6.859
-19.5 | -1.029 | 0.15418 | 0.005 | -6.671
-19 | -0.998 | 0.15072 | 0.005 | -6.621
-18.5 | -0.97 | 0.14489 | 0.004 | -6.694
-18 | -0.943 | 0.15301 | 0.003 | -6.165
-17.5 | -0.92 | 0.13836 | 0.003 | -6.649
-17 | -0.892 | 0.12999 | 0.002 | -6.86
-16.5 | -0.86 | 0.1283 | 0.001 | -6.701
-16 | -0.831 | 0.12056 | 0 | -6.894
-15.5 | -0.801 | 0.11657 | 0 | -6.872
-15 | -0.77 | 0.11232 | -0.001 | -6.856
-14.5 | -0.742 | 0.11145 | -0.001 | -6.655
-14 | -0.713 | 0.10469 | -0.002 | -6.812
-13.5 | -0.685 | 0.10164 | -0.003 | -6.736
-13 | -0.657 | 0.09781 | -0.003 | -6.715
-12.5 | -0.628 | 0.09227 | -0.004 | -6.803
-12 | -0.598 | 0.08667 | -0.004 | -6.895
-11.5 | -0.569 | 0.07932 | -0.005 | -7.179
-11 | -0.544 | 0.07067 | -0.006 | -7.693
-10.5 | -0.525 | 0.05914 | -0.008 | -8.871
-10 | -0.485 | 0.06447 | -0.008 | -7.529
-9.5 | -0.546 | 0.01718 | -0.015 | -31.778
-9 | -0.51 | 0.01714 | -0.016 | -29.762
-8.5 | -0.482 | 0.01512 | -0.017 | -31.871
-8 | -0.705 | 0.01335 | -0.019 | -52.801
-7.5 | -0.714 | 0.01252 | -0.02 | -57.046
-7 | -0.687 | 0.01168 | -0.022 | -58.817
-6.5 | -0.644 | 0.01164 | -0.023 | -55.315
-6 | -0.59 | 0.01109 | -0.024 | -53.267
-5.5 | -0.531 | 0.01051 | -0.026 | -50.509
-5 | -0.467 | 0.01017 | -0.027 | -45.949
-4.5 | -0.401 | 0.00976 | -0.028 | -41.081
-4 | -0.332 | 0.00943 | -0.03 | -35.249
-3.5 | -0.262 | 0.00866 | -0.031 | -30.305
-3 | -0.192 | 0.00713 | -0.032 | -26.859
-2.5 | -0.12 | 0.00658 | -0.034 | -18.239
-2 | -0.048 | 0.00634 | -0.035 | -7.579
-1.5 | 0.024 | 0.00638 | -0.036 | 3.769
-1 | 0.096 | 0.00642 | -0.038 | 14.998
-0.5 | 0.169 | 0.00615 | -0.039 | 27.428
0 | 0.243 | 0.00615 | -0.04 | 39.477
0.5 | 0.316 | 0.00619 | -0.042 | 51.003
1 | 0.388 | 0.00627 | -0.043 | 61.953
1.5 | 0.461 | 0.00636 | -0.044 | 72.464
2 | 0.534 | 0.00663 | -0.046 | 80.574
2.5 | 0.607 | 0.00669 | -0.047 | 90.699
3 | 0.679 | 0.00675 | -0.049 | 100.691
3.5 | 0.748 | 0.00713 | -0.05 | 104.888
4 | 0.819 | 0.00747 | -0.051 | 109.59
4.5 | 0.89 | 0.00907 | -0.053 | 98.101
5 | 0.96 | 0.00958 | -0.054 | 100.163
5.5 | 1.029 | 0.01138 | -0.055 | 90.442
6 | 1.097 | 0.01204 | -0.057 | 91.044
6.5 | 1.162 | 0.01343 | -0.058 | 86.535
7 | 1.198 | 0.01443 | -0.058 | 83.046
7.5 | 1.251 | 0.01544 | -0.059 | 81.053
8 | 1.298 | 0.01657 | -0.06 | 78.327
8.5 | 1.336 | 0.01821 | -0.061 | 73.35
9 | 1.364 | 0.01981 | -0.062 | 68.825
9.5 | 1.374 | 0.02156 | -0.063 | 63.749
10 | 1.359 | 0.0239 | -0.064 | 56.862
10.5 | 1.288 | 0.02701 | -0.065 | 47.708
11 | 0.859 | 0.03154 | -0.065 | 27.227
11.5 | 0.887 | 0.03483 | -0.066 | 25.457
12 | 0.872 | 0.05297 | -0.061 | 16.466
12.5 | 0.833 | 0.08995 | -0.047 | 9.261
13 | 0.873 | 0.0904 | -0.051 | 9.66
13.5 | 0.882 | 0.10231 | -0.044 | 8.624
14 | 0.917 | 0.10501 | -0.048 | 8.728
14.5 | 0.957 | 0.10374 | -0.053 | 9.222

## 88. Re 6M Mach 0.50 (2)
BIGFOIL.COM POLAR EXPORT
GA 37A218
GA 37A218 |  |  |  | Cl Max: | 1.4418 | at alpha= | 14.5 | deg
XFOIL ncrit=9 |  |  |  | L/D Max: | 137.252 | at alpha= | 4 | deg
Re: | 6000000 |  |  | Cd Min: | 0.16942 | at alpha= | 19.5 | deg
Mach: | 0.5 |  |  | Cl=0 at alpha= | -1.6716 | deg
|  |  |  | @ Cl=0.1, Cd= | 0.0048153
|  |  |  | @ Cl=0.4, Cd= | 0.0048327
|  |  |  | @ Cl=0.6, Cd= | 0.0051094
alpha (deg) | Cl | Cd | Cm | Cl/Cd
-14 | -0.5805 | 0.1158 | -0.0488 | -5.013
-13.5 | -0.6068 | 0.10248 | -0.0562 | -5.9212
-13 | -0.6335 | 0.08942 | -0.0626 | -7.0845
-12.5 | -0.6575 | 0.07644 | -0.0704 | -8.6015
-12 | -0.6846 | 0.06427 | -0.078 | -10.6519
-11.5 | -0.7143 | 0.05331 | -0.084 | -13.399
-11 | -0.745 | 0.04352 | -0.0881 | -17.1186
-10.5 | -0.7753 | 0.03489 | -0.0896 | -22.2213
-10 | -0.8019 | 0.02739 | -0.0882 | -29.2771
-9.5 | -0.8196 | 0.02122 | -0.0839 | -38.6239
-9 | -0.821 | 0.01664 | -0.0778 | -49.3389
-8.5 | -0.8026 | 0.01376 | -0.0712 | -58.3285
-8 | -0.767 | 0.01199 | -0.0651 | -63.97
-7 | -0.6691 | 0.01011 | -0.055 | -66.182
-6.5 | -0.6077 | 0.00954 | -0.0522 | -63.7002
-6 | -0.5434 | 0.00906 | -0.0501 | -59.9779
-5.5 | -0.4789 | 0.00863 | -0.0484 | -55.4925
-5 | -0.4132 | 0.00828 | -0.0471 | -49.9034
-4.5 | -0.347 | 0.00795 | -0.0461 | -43.6478
-4 | -0.2811 | 0.00766 | -0.0453 | -36.6971
-3.5 | -0.2151 | 0.00736 | -0.0448 | -29.2255
-3 | -0.1505 | 0.007 | -0.0441 | -21.5
-2.5 | -0.0939 | 0.00628 | -0.0423 | -14.9522
-2 | -0.04 | 0.00539 | -0.0402 | -7.4212
-1.5 | 0.0209 | 0.0049 | -0.0392 | 4.2653
-1 | 0.0891 | 0.00482 | -0.0395 | 18.4855
-0.5 | 0.1589 | 0.00479 | -0.0402 | 33.1733
0 | 0.2292 | 0.00478 | -0.041 | 47.9498
0.5 | 0.2983 | 0.00478 | -0.0416 | 62.4059
1 | 0.3687 | 0.00481 | -0.0424 | 76.6528
1.5 | 0.4377 | 0.00486 | -0.0429 | 90.0617
2 | 0.5077 | 0.00492 | -0.0435 | 103.1911
2.5 | 0.5746 | 0.00508 | -0.0436 | 113.1102
3 | 0.6436 | 0.00516 | -0.0439 | 124.7287
3.5 | 0.7111 | 0.00531 | -0.0438 | 133.9171
4 | 0.7741 | 0.00564 | -0.0428 | 137.2518
4.5 | 0.8195 | 0.00661 | -0.0388 | 123.9788
5 | 0.8649 | 0.00753 | -0.0348 | 114.8606
5.5 | 0.9034 | 0.00844 | -0.0296 | 107.0379
6 | 0.9397 | 0.00952 | -0.0242 | 98.708
6.5 | 0.9837 | 0.01055 | -0.0204 | 93.2417
7 | 1.0294 | 0.0117 | -0.0172 | 87.9829
7.5 | 1.0756 | 0.01304 | -0.0144 | 82.4847
8 | 1.1194 | 0.0147 | -0.0116 | 76.1497
8.5 | 1.1606 | 0.01667 | -0.0088 | 69.6221
9 | 1.1976 | 0.01893 | -0.0058 | 63.2647
9.5 | 1.2301 | 0.02144 | -0.0025 | 57.3741
10 | 1.2574 | 0.02391 | 0.0018 | 52.5889
10.5 | 1.2864 | 0.02686 | 0.0052 | 47.8928
11 | 1.3138 | 0.03007 | 0.0084 | 43.6914
11.5 | 1.3413 | 0.03341 | 0.0116 | 40.1467
12 | 1.3688 | 0.0369 | 0.0147 | 37.0949
12.5 | 1.3918 | 0.0408 | 0.0177 | 34.1127
13 | 1.4137 | 0.04495 | 0.0206 | 31.4505
13.5 | 1.4304 | 0.04962 | 0.0233 | 28.8271
14 | 1.4404 | 0.05494 | 0.0259 | 26.2177
14.5 | 1.4418 | 0.06113 | 0.028 | 23.5858
15 | 1.431 | 0.06853 | 0.0292 | 20.8814
15.5 | 1.4122 | 0.07696 | 0.0294 | 18.3498
16 | 1.3862 | 0.08634 | 0.0284 | 16.0551
16.5 | 1.3539 | 0.09678 | 0.026 | 13.9895
17 | 1.3204 | 0.1079 | 0.0222 | 12.2373
17.5 | 1.2867 | 0.11953 | 0.0172 | 10.7647
18 | 1.2545 | 0.13162 | 0.0109 | 9.5312
18.5 | 1.2245 | 0.14392 | 0.0038 | 8.5082
19 | 1.1973 | 0.15648 | -0.0041 | 7.6515
19.5 | 1.1721 | 0.16942 | -0.0129 | 6.9183

## 89. Re 7M Mach 0.00 (1)
BIGFOIL.COM POLAR EXPORT
GA 37A218
GA 37A218 |  |  |  | Cl Max: | 1.665 | at alpha= | 16.5 | deg
JavaFoil+Calcfoil stall+Eppler ext transition |  |  |  | L/D Max: | 106.454 | at alpha= | 4 | deg
Re: | 7000000 |  |  | Cd Min: | 0.00582 | at alpha= | 0.5 | deg
Mach: | 0 |  |  | Cl=0 at alpha= | -1.6667 | deg
|  |  |  | @ Cl=0.1, Cd= | 0.0059738
|  |  |  | @ Cl=0.4, Cd= | 0.0058833
|  |  |  | @ Cl=0.6, Cd= | 0.0063172
alpha (deg) | Cl | Cd | Cm | Cl/Cd
-19.5 | -0.946 | 0.0873 | 0.006 | -10.832
-19 | -0.981 | 0.06926 | 0.006 | -14.168
-18.5 | -1.007 | 0.0589 | 0.005 | -17.106
-18 | -1.034 | 0.04882 | 0.004 | -21.176
-17.5 | -1.049 | 0.04534 | 0.003 | -23.13
-17 | -1.072 | 0.03777 | 0.002 | -28.374
-16.5 | -1.088 | 0.03272 | 0.002 | -33.259
-16 | -1.101 | 0.02876 | 0.001 | -38.286
-15.5 | -1.111 | 0.02523 | 0 | -44.047
-15 | -1.118 | 0.02237 | -0.001 | -49.972
-14.5 | -1.119 | 0.02051 | -0.002 | -54.546
-14 | -1.116 | 0.01883 | -0.003 | -59.27
-13.5 | -1.109 | 0.01736 | -0.004 | -63.889
-13 | -1.097 | 0.01595 | -0.005 | -68.786
-12.5 | -1.081 | 0.01529 | -0.006 | -70.725
-12 | -1.068 | 0.01404 | -0.008 | -76.092
-11.5 | -1.041 | 0.01355 | -0.009 | -76.835
-11 | -1.009 | 0.0127 | -0.01 | -79.511
-10.5 | -0.974 | 0.01216 | -0.011 | -80.103
-10 | -0.934 | 0.01173 | -0.012 | -79.638
-9.5 | -0.891 | 0.01168 | -0.013 | -76.325
-9 | -0.846 | 0.01089 | -0.014 | -77.672
-8.5 | -0.798 | 0.01089 | -0.015 | -73.285
-8 | -0.748 | 0.01016 | -0.016 | -73.566
-7.5 | -0.695 | 0.01018 | -0.018 | -68.296
-7 | -0.641 | 0.00958 | -0.019 | -66.952
-6.5 | -0.586 | 0.00955 | -0.02 | -61.287
-6 | -0.528 | 0.00921 | -0.021 | -57.369
-5.5 | -0.47 | 0.00906 | -0.022 | -51.861
-5 | -0.411 | 0.00875 | -0.023 | -46.944
-4.5 | -0.351 | 0.00835 | -0.024 | -41.977
-4 | -0.29 | 0.00823 | -0.026 | -35.191
-3.5 | -0.228 | 0.00697 | -0.027 | -32.742
-3 | -0.166 | 0.00658 | -0.028 | -25.279
-2.5 | -0.104 | 0.00616 | -0.029 | -16.907
-2 | -0.042 | 0.00605 | -0.03 | -6.89
-1.5 | 0.021 | 0.006 | -0.031 | 3.477
-1 | 0.083 | 0.00599 | -0.033 | 13.928
-0.5 | 0.146 | 0.00593 | -0.034 | 24.646
0 | 0.21 | 0.00583 | -0.035 | 36.082
0.5 | 0.273 | 0.00582 | -0.036 | 46.942
1 | 0.336 | 0.00588 | -0.037 | 57.194
1.5 | 0.399 | 0.00588 | -0.039 | 67.918
2 | 0.462 | 0.00609 | -0.04 | 75.904
2.5 | 0.525 | 0.00615 | -0.041 | 85.39
3 | 0.588 | 0.00627 | -0.042 | 93.851
3.5 | 0.649 | 0.00651 | -0.043 | 99.763
4 | 0.711 | 0.00668 | -0.044 | 106.454
4.5 | 0.773 | 0.00757 | -0.046 | 102.187
5 | 0.835 | 0.00808 | -0.047 | 103.306
5.5 | 0.896 | 0.00976 | -0.048 | 91.807
6 | 0.956 | 0.01019 | -0.049 | 93.827
6.5 | 1.016 | 0.01062 | -0.05 | 95.647
7 | 1.075 | 0.01098 | -0.051 | 97.87
7.5 | 1.133 | 0.01129 | -0.052 | 100.303
8 | 1.189 | 0.01173 | -0.054 | 101.347
8.5 | 1.244 | 0.0119 | -0.055 | 104.487
9 | 1.297 | 0.01245 | -0.056 | 104.178
9.5 | 1.348 | 0.01323 | -0.057 | 101.87
10 | 1.397 | 0.01379 | -0.058 | 101.309
10.5 | 1.444 | 0.01443 | -0.059 | 100.066
11 | 1.457 | 0.01587 | -0.059 | 91.79
11.5 | 1.495 | 0.01692 | -0.06 | 88.319
12 | 1.528 | 0.01764 | -0.061 | 86.647
12.5 | 1.558 | 0.01874 | -0.061 | 83.12
13 | 1.585 | 0.01982 | -0.062 | 79.956
13.5 | 1.607 | 0.02118 | -0.063 | 75.891
14 | 1.626 | 0.02244 | -0.064 | 72.453
14.5 | 1.641 | 0.02374 | -0.065 | 69.124
15 | 1.653 | 0.02535 | -0.065 | 65.183
15.5 | 1.66 | 0.02697 | -0.066 | 61.565
16 | 1.664 | 0.02893 | -0.067 | 57.528
16.5 | 1.665 | 0.0308 | -0.067 | 54.08
17 | 1.663 | 0.03278 | -0.068 | 50.738
17.5 | 1.657 | 0.0353 | -0.069 | 46.944
18 | 1.648 | 0.03768 | -0.069 | 43.731
18.5 | 1.635 | 0.04061 | -0.07 | 40.268
19 | 1.619 | 0.044 | -0.07 | 36.788
19.5 | 1.601 | 0.04725 | -0.071 | 33.877
20 | 1.577 | 0.0508 | -0.071 | 31.05

## 90. Re 7M Mach 0.00 (2)
BIGFOIL.COM POLAR EXPORT
GA 37A218
GA 37A218 |  |  |  | Cl Max: | 1.7084 | at alpha= | 20 | deg
XFOIL ncrit=9 |  |  |  | L/D Max: | 124.25 | at alpha= | 4 | deg
Re: | 7000000 |  |  | Cd Min: | 0.05595 | at alpha= | 20 | deg
Mach: | 0 |  |  | Cl=0 at alpha= | -1.6757 | deg
|  |  |  | @ Cl=0.1, Cd= | 0.0044401
|  |  |  | @ Cl=0.4, Cd= | 0.0045056
|  |  |  | @ Cl=0.6, Cd= | 0.0048827
alpha (deg) | Cl | Cd | Cm | Cl/Cd
-20 | -1.5646 | 0.03997 | -0.0569 | -39.1444
-19.5 | -1.5572 | 0.03572 | -0.057 | -43.5946
-19 | -1.5448 | 0.03218 | -0.0566 | -48.005
-18.5 | -1.5286 | 0.02908 | -0.056 | -52.5653
-18 | -1.5094 | 0.02635 | -0.0552 | -57.2827
-17.5 | -1.4863 | 0.02399 | -0.0543 | -61.955
-17 | -1.4606 | 0.02193 | -0.0532 | -66.6028
-16.5 | -1.4326 | 0.02012 | -0.0519 | -71.2028
-16 | -1.404 | 0.01877 | -0.05 | -74.8002
-15.5 | -1.3725 | 0.01754 | -0.0483 | -78.2497
-15 | -1.3386 | 0.01644 | -0.0466 | -81.4234
-14.5 | -1.303 | 0.01547 | -0.0448 | -84.2275
-14 | -1.2655 | 0.01463 | -0.043 | -86.5003
-13.5 | -1.226 | 0.01391 | -0.0413 | -88.138
-13 | -1.1847 | 0.01327 | -0.0396 | -89.2766
-12.5 | -1.1438 | 0.01272 | -0.0376 | -89.9214
-12 | -1.0987 | 0.01215 | -0.0363 | -90.428
-11.5 | -1.0528 | 0.01152 | -0.0352 | -91.3889
-11 | -1.0043 | 0.01101 | -0.0344 | -91.2171
-10.5 | -0.9542 | 0.01058 | -0.0338 | -90.189
-10 | -0.9027 | 0.01018 | -0.0335 | -88.6739
-9.5 | -0.8505 | 0.00983 | -0.0332 | -86.5209
-9 | -0.7974 | 0.00949 | -0.0331 | -84.0253
-8.5 | -0.7445 | 0.00914 | -0.0329 | -81.4551
-8 | -0.691 | 0.00879 | -0.0329 | -78.6121
-7.5 | -0.6365 | 0.00852 | -0.0329 | -74.7066
-7 | -0.5817 | 0.00824 | -0.033 | -70.5947
-6.5 | -0.5267 | 0.00798 | -0.0332 | -66.0025
-6 | -0.4712 | 0.00772 | -0.0334 | -61.0363
-5.5 | -0.4157 | 0.0075 | -0.0336 | -55.4267
-5 | -0.3595 | 0.00727 | -0.0339 | -49.4498
-4.5 | -0.3034 | 0.00706 | -0.0342 | -42.9745
-4 | -0.2475 | 0.00683 | -0.0344 | -36.2372
-3.5 | -0.1914 | 0.00658 | -0.0348 | -29.0881
-3 | -0.1379 | 0.00617 | -0.0346 | -22.3501
-2.5 | -0.0852 | 0.00568 | -0.0343 | -15
-2 | -0.0334 | 0.00511 | -0.0339 | -6.5362
-1.5 | 0.0181 | 0.0046 | -0.0334 | 3.9348
-1 | 0.075 | 0.00447 | -0.0339 | 16.7785
-0.5 | 0.1335 | 0.0044 | -0.0346 | 30.3409
0 | 0.1921 | 0.0044 | -0.0353 | 43.6591
0.5 | 0.2503 | 0.00439 | -0.036 | 57.0159
1 | 0.3081 | 0.00441 | -0.0367 | 69.8639
1.5 | 0.366 | 0.00444 | -0.0373 | 82.4324
2 | 0.423 | 0.00455 | -0.0378 | 92.967
3 | 0.5374 | 0.00472 | -0.0389 | 113.8559
3.5 | 0.5938 | 0.00484 | -0.0394 | 122.686
4 | 0.6461 | 0.0052 | -0.0391 | 124.25
4.5 | 0.6942 | 0.00582 | -0.0381 | 119.2784
5 | 0.7431 | 0.00639 | -0.0373 | 116.2911
5.5 | 0.7906 | 0.00702 | -0.0363 | 112.6211
6 | 0.8401 | 0.00752 | -0.0356 | 111.7154
6.5 | 0.8901 | 0.00796 | -0.0351 | 111.8216
7 | 0.9403 | 0.00837 | -0.0346 | 112.3417
7.5 | 0.9905 | 0.00876 | -0.0341 | 113.0708
8 | 1.0398 | 0.00916 | -0.0336 | 113.5153
8.5 | 1.0877 | 0.00959 | -0.0328 | 113.4202
9 | 1.133 | 0.01003 | -0.0315 | 112.9611
9.5 | 1.1746 | 0.01051 | -0.0296 | 111.7602
10 | 1.2149 | 0.01108 | -0.0277 | 109.648
10.5 | 1.2516 | 0.01173 | -0.0252 | 106.7008
11 | 1.29 | 0.01246 | -0.0234 | 103.5313
11.5 | 1.3259 | 0.01341 | -0.0215 | 98.874
12 | 1.3603 | 0.01455 | -0.0196 | 93.4914
12.5 | 1.3954 | 0.01574 | -0.0181 | 88.6531
13 | 1.4275 | 0.01718 | -0.0165 | 83.0908
13.5 | 1.4591 | 0.01873 | -0.0151 | 77.9018
14 | 1.4878 | 0.02052 | -0.0136 | 72.5049
14.5 | 1.5165 | 0.02235 | -0.0122 | 67.8523
15 | 1.5407 | 0.02451 | -0.0106 | 62.8601
15.5 | 1.5658 | 0.02665 | -0.0093 | 58.7542
16 | 1.5889 | 0.029 | -0.008 | 54.7897
16.5 | 1.6086 | 0.03171 | -0.0066 | 50.7285
17 | 1.6256 | 0.03469 | -0.0053 | 46.8608
17.5 | 1.6458 | 0.0375 | -0.0044 | 43.888
18 | 1.664 | 0.04054 | -0.0036 | 41.0459
18.5 | 1.6794 | 0.04387 | -0.0028 | 38.2813
19 | 1.6917 | 0.04759 | -0.002 | 35.5474
19.5 | 1.7008 | 0.05164 | -0.0014 | 32.9357
20 | 1.7084 | 0.05595 | -0.001 | 30.5344

## 91. Re 7M Mach 0.10 (1)
BIGFOIL.COM POLAR EXPORT
GA 37A218
GA 37A218 |  |  |  | Cl Max: | 1.649 | at alpha= | 16 | deg
JavaFoil+Calcfoil stall+Eppler ext transition |  |  |  | L/D Max: | 106.295 | at alpha= | 4 | deg
Re: | 7000000 |  |  | Cd Min: | 0.00578 | at alpha= | 0 | deg
Mach: | 0.1 |  |  | Cl=0 at alpha= | -1.6667 | deg
|  |  |  | @ Cl=0.1, Cd= | 0.0059891
|  |  |  | @ Cl=0.4, Cd= | 0.0058989
|  |  |  | @ Cl=0.6, Cd= | 0.0063225
alpha (deg) | Cl | Cd | Cm | Cl/Cd
-19.5 | -0.865 | 0.11689 | 0.005 | -7.401
-19 | -0.894 | 0.10203 | 0.005 | -8.764
-18.5 | -0.933 | 0.08028 | 0.005 | -11.624
-18 | -0.972 | 0.06145 | 0.004 | -15.821
-17.5 | -0.998 | 0.05272 | 0.003 | -18.928
-17 | -1.025 | 0.04359 | 0.002 | -23.518
-16.5 | -1.05 | 0.03583 | 0.002 | -29.315
-16 | -1.068 | 0.0309 | 0.001 | -34.577
-15.5 | -1.083 | 0.02681 | 0 | -40.401
-15 | -1.094 | 0.02366 | -0.001 | -46.22
-14.5 | -1.099 | 0.02125 | -0.002 | -51.711
-14 | -1.099 | 0.01945 | -0.003 | -56.539
-13.5 | -1.096 | 0.0178 | -0.004 | -61.583
-13 | -1.087 | 0.01632 | -0.005 | -66.599
-12.5 | -1.074 | 0.01553 | -0.006 | -69.14
-12 | -1.059 | 0.01452 | -0.008 | -72.947
-11.5 | -1.038 | 0.01368 | -0.009 | -75.894
-11 | -1.008 | 0.01287 | -0.01 | -78.356
-10.5 | -0.974 | 0.01226 | -0.011 | -79.426
-10 | -0.935 | 0.01183 | -0.012 | -79.043
-9.5 | -0.893 | 0.01177 | -0.013 | -75.861
-9 | -0.848 | 0.01097 | -0.014 | -77.299
-8.5 | -0.8 | 0.0109 | -0.015 | -73.373
-8 | -0.75 | 0.01056 | -0.017 | -71.034
-7.5 | -0.698 | 0.01022 | -0.018 | -68.281
-7 | -0.644 | 0.00987 | -0.019 | -65.26
-6.5 | -0.588 | 0.00961 | -0.02 | -61.173
-6 | -0.531 | 0.0093 | -0.021 | -57.055
-5.5 | -0.472 | 0.00904 | -0.022 | -52.265
-5 | -0.413 | 0.00881 | -0.023 | -46.849
-4.5 | -0.352 | 0.00831 | -0.025 | -42.398
-4 | -0.291 | 0.00819 | -0.026 | -35.525
-3.5 | -0.229 | 0.00697 | -0.027 | -32.916
-3 | -0.167 | 0.00657 | -0.028 | -25.431
-2.5 | -0.105 | 0.00615 | -0.029 | -17.011
-2 | -0.042 | 0.00605 | -0.03 | -6.931
-1.5 | 0.021 | 0.00599 | -0.032 | 3.499
-1 | 0.084 | 0.00605 | -0.033 | 13.867
-0.5 | 0.147 | 0.00581 | -0.034 | 25.259
0 | 0.211 | 0.00578 | -0.035 | 36.529
0.5 | 0.275 | 0.00584 | -0.036 | 47.017
1 | 0.338 | 0.00583 | -0.038 | 57.934
1.5 | 0.401 | 0.0059 | -0.039 | 68.042
2 | 0.465 | 0.00605 | -0.04 | 76.839
2.5 | 0.528 | 0.00618 | -0.041 | 85.488
3 | 0.591 | 0.00629 | -0.042 | 94.069
3.5 | 0.652 | 0.00651 | -0.043 | 100.226
4 | 0.715 | 0.00672 | -0.045 | 106.295
4.5 | 0.777 | 0.00766 | -0.046 | 101.391
5 | 0.839 | 0.00814 | -0.047 | 103.06
5.5 | 0.9 | 0.00986 | -0.048 | 91.334
6 | 0.961 | 0.01026 | -0.049 | 93.671
6.5 | 1.021 | 0.01069 | -0.05 | 95.551
7 | 1.08 | 0.01104 | -0.052 | 97.817
7.5 | 1.138 | 0.01138 | -0.053 | 99.989
8 | 1.194 | 0.01183 | -0.054 | 100.941
8.5 | 1.249 | 0.01202 | -0.055 | 103.91
9 | 1.302 | 0.0126 | -0.056 | 103.369
9.5 | 1.353 | 0.01335 | -0.057 | 101.329
10 | 1.402 | 0.01397 | -0.058 | 100.364
10.5 | 1.43 | 0.01481 | -0.059 | 96.576
11 | 1.46 | 0.01611 | -0.059 | 90.631
11.5 | 1.497 | 0.01716 | -0.06 | 87.255
12 | 1.53 | 0.01799 | -0.061 | 85.038
12.5 | 1.558 | 0.0193 | -0.062 | 80.734
13 | 1.583 | 0.02019 | -0.063 | 78.394
13.5 | 1.604 | 0.02169 | -0.063 | 73.939
14 | 1.621 | 0.02291 | -0.064 | 70.743
14.5 | 1.634 | 0.02439 | -0.065 | 66.998
15 | 1.643 | 0.02596 | -0.066 | 63.311
15.5 | 1.648 | 0.02783 | -0.066 | 59.221
16 | 1.649 | 0.02973 | -0.067 | 55.486
16.5 | 1.647 | 0.03187 | -0.068 | 51.673
17 | 1.642 | 0.03374 | -0.068 | 48.662
17.5 | 1.632 | 0.0364 | -0.069 | 44.83
18 | 1.619 | 0.03891 | -0.069 | 41.602
18.5 | 1.602 | 0.04208 | -0.07 | 38.056
19 | 1.581 | 0.04578 | -0.071 | 34.531
19.5 | 1.557 | 0.04994 | -0.071 | 31.176
20 | 1.528 | 0.05392 | -0.071 | 28.345

## 92. Re 7M Mach 0.10 (2)
BIGFOIL.COM POLAR EXPORT
GA 37A218
GA 37A218 |  |  |  | Cl Max: | 1.7038 | at alpha= | 20 | deg
XFOIL ncrit=9 |  |  |  | L/D Max: | 124.521 | at alpha= | 4 | deg
Re: | 7000000 |  |  | Cd Min: | 0.05851 | at alpha= | 20 | deg
Mach: | 0.1 |  |  | Cl=0 at alpha= | -1.6754 | deg
|  |  |  | @ Cl=0.1, Cd= | 0.0044468
|  |  |  | @ Cl=0.4, Cd= | 0.0045108
|  |  |  | @ Cl=0.6, Cd= | 0.004867
alpha (deg) | Cl | Cd | Cm | Cl/Cd
-20 | -1.5377 | 0.04487 | -0.0591 | -34.2701
-19.5 | -1.5384 | 0.03957 | -0.0595 | -38.8779
-19 | -1.5317 | 0.03519 | -0.0595 | -43.5266
-18.5 | -1.5203 | 0.03149 | -0.059 | -48.2788
-18 | -1.5037 | 0.02837 | -0.0583 | -53.0032
-17.5 | -1.4832 | 0.02566 | -0.0573 | -57.802
-17 | -1.4595 | 0.0233 | -0.0562 | -62.6395
-16.5 | -1.4325 | 0.02126 | -0.0549 | -67.3801
-16 | -1.4051 | 0.0197 | -0.053 | -71.3249
-15.5 | -1.3744 | 0.01831 | -0.0512 | -75.0628
-15 | -1.341 | 0.01707 | -0.0495 | -78.5589
-14.5 | -1.3059 | 0.01598 | -0.0476 | -81.7209
-14 | -1.269 | 0.01503 | -0.0456 | -84.4311
-13.5 | -1.23 | 0.01424 | -0.0437 | -86.3764
-13 | -1.1889 | 0.01354 | -0.0419 | -87.8065
-12.5 | -1.1468 | 0.0129 | -0.04 | -88.8992
-12 | -1.1036 | 0.01238 | -0.0381 | -89.1438
-11.5 | -1.058 | 0.01172 | -0.0367 | -90.273
-11 | -1.0099 | 0.01116 | -0.0357 | -90.4928
-10.5 | -0.9598 | 0.0107 | -0.035 | -89.7009
-10 | -0.9082 | 0.01027 | -0.0345 | -88.4323
-9.5 | -0.8557 | 0.0099 | -0.0341 | -86.4343
-9 | -0.8023 | 0.00955 | -0.0339 | -84.0105
-8.5 | -0.7487 | 0.00921 | -0.0337 | -81.2921
-8 | -0.695 | 0.00885 | -0.0335 | -78.5311
-7.5 | -0.6403 | 0.00856 | -0.0335 | -74.8014
-7 | -0.585 | 0.00828 | -0.0336 | -70.6522
-6.5 | -0.5298 | 0.00801 | -0.0336 | -66.1423
-6 | -0.4739 | 0.00775 | -0.0338 | -61.1484
-5 | -0.3614 | 0.00729 | -0.0342 | -49.5748
-4.5 | -0.305 | 0.00709 | -0.0345 | -43.0183
-4 | -0.2487 | 0.00685 | -0.0348 | -36.3066
-3.5 | -0.1923 | 0.00659 | -0.035 | -29.1806
-3 | -0.1385 | 0.00619 | -0.0349 | -22.3748
-2.5 | -0.0854 | 0.0057 | -0.0346 | -14.9825
-2 | -0.0335 | 0.00512 | -0.0341 | -6.543
-1.5 | 0.0181 | 0.00461 | -0.0336 | 3.9262
-1 | 0.0756 | 0.00448 | -0.0341 | 16.875
-0.5 | 0.1344 | 0.0044 | -0.0348 | 30.5455
0 | 0.1932 | 0.00441 | -0.0355 | 43.8095
0.5 | 0.2519 | 0.0044 | -0.0362 | 57.25
1 | 0.31 | 0.00442 | -0.0369 | 70.1357
1.5 | 0.3683 | 0.00445 | -0.0375 | 82.764
2 | 0.4257 | 0.00456 | -0.038 | 93.3553
2.5 | 0.4835 | 0.00464 | -0.0386 | 104.2026
3 | 0.5408 | 0.00473 | -0.0391 | 114.334
3.5 | 0.5976 | 0.00485 | -0.0395 | 123.2165
4 | 0.65 | 0.00522 | -0.0392 | 124.5211
4.5 | 0.6983 | 0.00584 | -0.0382 | 119.5719
5 | 0.7473 | 0.00642 | -0.0373 | 116.4019
5.5 | 0.7949 | 0.00706 | -0.0362 | 112.5921
6 | 0.8444 | 0.00757 | -0.0355 | 111.5456
6.5 | 0.8946 | 0.00802 | -0.0349 | 111.5461
7 | 0.9452 | 0.00843 | -0.0344 | 112.1234
7.5 | 0.9954 | 0.00883 | -0.0338 | 112.7293
8 | 1.0447 | 0.00924 | -0.0331 | 113.0628
8.5 | 1.0924 | 0.00969 | -0.0322 | 112.7348
9 | 1.1357 | 0.01013 | -0.0304 | 112.1125
9.5 | 1.178 | 0.01066 | -0.0285 | 110.5066
10 | 1.2181 | 0.01126 | -0.0265 | 108.1794
10.5 | 1.2542 | 0.01196 | -0.0239 | 104.8662
11 | 1.2924 | 0.01276 | -0.022 | 101.2853
11.5 | 1.329 | 0.01376 | -0.0202 | 96.5843
12 | 1.3634 | 0.01497 | -0.0183 | 91.0755
12.5 | 1.3977 | 0.01628 | -0.0167 | 85.8538
13 | 1.4302 | 0.01779 | -0.0152 | 80.3935
13.5 | 1.4604 | 0.0195 | -0.0136 | 74.8923
14 | 1.4902 | 0.02129 | -0.0121 | 69.9953
14.5 | 1.5168 | 0.02333 | -0.0106 | 65.015
15 | 1.5403 | 0.02563 | -0.0089 | 60.0975
15.5 | 1.5654 | 0.02785 | -0.0075 | 56.2083
16 | 1.5875 | 0.03039 | -0.0061 | 52.2376
16.5 | 1.6064 | 0.03324 | -0.0047 | 48.3273
17 | 1.6251 | 0.03619 | -0.0035 | 44.9047
17.5 | 1.6447 | 0.03917 | -0.0026 | 41.9888
18 | 1.6614 | 0.04243 | -0.0017 | 39.1563
18.5 | 1.6755 | 0.04601 | -0.0009 | 36.416
19 | 1.6864 | 0.04996 | -0.0001 | 33.755
19.5 | 1.6943 | 0.05425 | 0.0005 | 31.2313
20 | 1.7038 | 0.05851 | 0.0008 | 29.1198

## 93. Re 7M Mach 0.25 (1)
BIGFOIL.COM POLAR EXPORT
GA 37A218
GA 37A218 |  |  |  | Cl Max: | 1.575 | at alpha= | 14 | deg
JavaFoil+Calcfoil stall+Eppler ext transition |  |  |  | L/D Max: | 106.26 | at alpha= | 4 | deg
Re: | 7000000 |  |  | Cd Min: | 0.00583 | at alpha= | -0.5 | deg
Mach: | 0.25 |  |  | Cl=0 at alpha= | -1.6692 | deg
|  |  |  | @ Cl=0.1, Cd= | 0.0060262
|  |  |  | @ Cl=0.4, Cd= | 0.00592
|  |  |  | @ Cl=0.6, Cd= | 0.0063679
alpha (deg) | Cl | Cd | Cm | Cl/Cd
-17.5 | -0.6 | 0.12714 | 0.002 | -4.716
-17 | -0.646 | 0.12025 | 0.002 | -5.369
-16.5 | -0.692 | 0.10866 | 0.001 | -6.37
-16 | -0.741 | 0.09286 | 0.001 | -7.979
-15.5 | -0.831 | 0.04962 | 0 | -16.75
-15 | -0.883 | 0.03731 | -0.001 | -23.676
-14.5 | -0.926 | 0.02975 | -0.002 | -31.119
-14 | -0.959 | 0.02488 | -0.003 | -38.523
-13.5 | -0.982 | 0.02182 | -0.004 | -45.002
-13 | -0.998 | 0.0191 | -0.005 | -52.234
-12.5 | -1.005 | 0.01781 | -0.007 | -56.427
-12 | -1.005 | 0.01606 | -0.008 | -62.558
-11.5 | -0.997 | 0.01529 | -0.009 | -65.228
-11 | -0.989 | 0.01374 | -0.01 | -71.986
-10.5 | -0.965 | 0.01302 | -0.011 | -74.074
-10 | -0.933 | 0.0125 | -0.012 | -74.618
-9.5 | -0.896 | 0.01192 | -0.013 | -75.136
-9 | -0.855 | 0.01144 | -0.015 | -74.707
-8.5 | -0.81 | 0.01143 | -0.016 | -70.887
-8 | -0.762 | 0.01062 | -0.017 | -71.718
-7.5 | -0.711 | 0.01057 | -0.018 | -67.264
-7 | -0.657 | 0.01016 | -0.019 | -64.682
-6.5 | -0.601 | 0.00983 | -0.02 | -61.139
-6 | -0.543 | 0.00956 | -0.022 | -56.816
-5.5 | -0.484 | 0.00927 | -0.023 | -52.223
-5 | -0.423 | 0.00902 | -0.024 | -46.932
-4.5 | -0.361 | 0.00876 | -0.025 | -41.256
-4 | -0.299 | 0.00837 | -0.026 | -35.707
-3.5 | -0.236 | 0.00716 | -0.028 | -32.871
-3 | -0.172 | 0.00672 | -0.029 | -25.563
-2.5 | -0.107 | 0.00618 | -0.03 | -17.389
-2 | -0.043 | 0.00608 | -0.031 | -7.082
-1.5 | 0.022 | 0.00608 | -0.033 | 3.541
-1 | 0.086 | 0.00608 | -0.034 | 14.183
-0.5 | 0.151 | 0.00583 | -0.035 | 25.871
0 | 0.217 | 0.00586 | -0.036 | 37.045
0.5 | 0.282 | 0.00586 | -0.037 | 48.182
1 | 0.347 | 0.00592 | -0.039 | 58.655
1.5 | 0.412 | 0.00592 | -0.04 | 69.687
2 | 0.478 | 0.00618 | -0.041 | 77.231
2.5 | 0.543 | 0.00621 | -0.042 | 87.42
3 | 0.608 | 0.00639 | -0.043 | 95.161
3.5 | 0.67 | 0.00663 | -0.045 | 101.025
4 | 0.734 | 0.00691 | -0.046 | 106.26
4.5 | 0.798 | 0.00781 | -0.047 | 102.153
5 | 0.862 | 0.0084 | -0.048 | 102.617
5.5 | 0.924 | 0.01014 | -0.049 | 91.188
6 | 0.987 | 0.01067 | -0.051 | 92.503
6.5 | 1.048 | 0.01108 | -0.052 | 94.57
7 | 1.108 | 0.01147 | -0.053 | 96.621
7.5 | 1.167 | 0.01188 | -0.054 | 98.219
8 | 1.223 | 0.01239 | -0.055 | 98.751
8.5 | 1.278 | 0.01259 | -0.057 | 101.471
9 | 1.331 | 0.01333 | -0.058 | 99.79
9.5 | 1.381 | 0.01414 | -0.059 | 97.658
10 | 1.397 | 0.01537 | -0.059 | 90.905
10.5 | 1.437 | 0.01629 | -0.06 | 88.182
11 | 1.472 | 0.01743 | -0.06 | 84.451
11.5 | 1.504 | 0.01854 | -0.061 | 81.109
12 | 1.529 | 0.01983 | -0.062 | 77.114
12.5 | 1.549 | 0.02139 | -0.063 | 72.418
13 | 1.563 | 0.02265 | -0.064 | 69.036
13.5 | 1.572 | 0.02439 | -0.065 | 64.445
14 | 1.575 | 0.02598 | -0.065 | 60.614
14.5 | 1.571 | 0.0279 | -0.066 | 56.3
15 | 1.561 | 0.03013 | -0.067 | 51.801
15.5 | 1.544 | 0.03252 | -0.067 | 47.491
16 | 1.522 | 0.03505 | -0.068 | 43.416
16.5 | 1.492 | 0.03822 | -0.069 | 39.027
17 | 1.456 | 0.04151 | -0.069 | 35.072
17.5 | 1.414 | 0.04529 | -0.07 | 31.211
18 | 1.364 | 0.05047 | -0.07 | 27.023
18.5 | 1.308 | 0.05661 | -0.07 | 23.108
19 | 1.245 | 0.06507 | -0.07 | 19.14

## 94. Re 7M Mach 0.25 (2)
BIGFOIL.COM POLAR EXPORT
GA 37A218
GA 37A218 |  |  |  | Cl Max: | 1.6644 | at alpha= | 20 | deg
XFOIL ncrit=9 |  |  |  | L/D Max: | 126.297 | at alpha= | 4 | deg
Re: | 7000000 |  |  | Cd Min: | 0.08902 | at alpha= | -20 | deg
Mach: | 0.25 |  |  | Cl=0 at alpha= | -1.6761 | deg
|  |  |  | @ Cl=0.1, Cd= | 0.0044823
|  |  |  | @ Cl=0.4, Cd= | 0.0045346
|  |  |  | @ Cl=0.6, Cd= | 0.004869
alpha (deg) | Cl | Cd | Cm | Cl/Cd
-20 | -1.2717 | 0.08902 | -0.0541 | -14.2856
-19.5 | -1.3203 | 0.07561 | -0.0607 | -17.462
-19 | -1.3576 | 0.06444 | -0.0654 | -21.0677
-18.5 | -1.3845 | 0.05503 | -0.0686 | -25.159
-18 | -1.3997 | 0.04734 | -0.0704 | -29.567
-17.5 | -1.407 | 0.04088 | -0.0712 | -34.4178
-17 | -1.4049 | 0.0356 | -0.0711 | -39.4635
-16.5 | -1.3962 | 0.03123 | -0.0703 | -44.707
-15.5 | -1.3627 | 0.02488 | -0.0667 | -54.7709
-15 | -1.337 | 0.02238 | -0.0648 | -59.7408
-14.5 | -1.308 | 0.02023 | -0.0627 | -64.6565
-14 | -1.2761 | 0.01839 | -0.0604 | -69.391
-13.5 | -1.2409 | 0.01689 | -0.058 | -73.4695
-13 | -1.2033 | 0.01564 | -0.0554 | -76.9373
-12.5 | -1.1641 | 0.01455 | -0.0526 | -80.0069
-12 | -1.1225 | 0.01363 | -0.0499 | -82.3551
-11.5 | -1.0783 | 0.01286 | -0.0473 | -83.8491
-11 | -1.0345 | 0.01224 | -0.0445 | -84.518
-10.5 | -0.9877 | 0.01148 | -0.0423 | -86.0366
-10 | -0.9365 | 0.01088 | -0.0408 | -86.0754
-9.5 | -0.8832 | 0.01039 | -0.0396 | -85.0048
-9 | -0.8286 | 0.00996 | -0.0387 | -83.1928
-8.5 | -0.7729 | 0.00957 | -0.038 | -80.7628
-8 | -0.7169 | 0.00921 | -0.0374 | -77.8393
-7.5 | -0.6608 | 0.00881 | -0.0369 | -75.0057
-7 | -0.6037 | 0.00851 | -0.0365 | -70.9401
-6.5 | -0.5461 | 0.0082 | -0.0363 | -66.5976
-6 | -0.4884 | 0.00794 | -0.0362 | -61.5113
-5.5 | -0.4304 | 0.00767 | -0.0362 | -56.1147
-5 | -0.372 | 0.00743 | -0.0363 | -50.0673
-4.5 | -0.3138 | 0.00721 | -0.0363 | -43.5229
-4 | -0.2553 | 0.00695 | -0.0365 | -36.7338
-3.5 | -0.1971 | 0.00671 | -0.0367 | -29.3741
-2.5 | -0.0869 | 0.00578 | -0.036 | -15.0346
-2 | -0.0342 | 0.00518 | -0.0353 | -6.6023
-1.5 | 0.0186 | 0.00465 | -0.0346 | 4
-1 | 0.0785 | 0.0045 | -0.0352 | 17.4444
-0.5 | 0.1391 | 0.00445 | -0.0358 | 31.2584
0 | 0.1997 | 0.00446 | -0.0365 | 44.7758
0.5 | 0.2607 | 0.00443 | -0.0373 | 58.8488
1 | 0.3209 | 0.00445 | -0.0379 | 72.1124
1.5 | 0.3813 | 0.0045 | -0.0386 | 84.7333
2 | 0.4407 | 0.00461 | -0.0391 | 95.5965
2.5 | 0.5003 | 0.00469 | -0.0396 | 106.6738
3 | 0.5598 | 0.00478 | -0.0401 | 117.113
3.5 | 0.6185 | 0.00491 | -0.0405 | 125.9674
4 | 0.6719 | 0.00532 | -0.0399 | 126.297
4.5 | 0.7209 | 0.00598 | -0.0385 | 120.5518
5 | 0.7708 | 0.00659 | -0.0374 | 116.9651
5.5 | 0.8189 | 0.00727 | -0.0359 | 112.641
6 | 0.8685 | 0.00784 | -0.0347 | 110.7781
6.5 | 0.9194 | 0.00832 | -0.0337 | 110.5048
7 | 0.9706 | 0.00876 | -0.0327 | 110.7991
7.5 | 1.0203 | 0.00924 | -0.0315 | 110.4221
8 | 1.0666 | 0.00969 | -0.0295 | 110.0722
8.5 | 1.1112 | 0.01023 | -0.0274 | 108.6217
9 | 1.1546 | 0.01086 | -0.0252 | 106.3168
9.5 | 1.1959 | 0.0116 | -0.0229 | 103.0948
10 | 1.2351 | 0.01246 | -0.0205 | 99.1252
10.5 | 1.2694 | 0.01345 | -0.0174 | 94.3792
11 | 1.3074 | 0.01469 | -0.0155 | 88.9993
11.5 | 1.3421 | 0.01622 | -0.0135 | 82.7435
12 | 1.377 | 0.01786 | -0.0116 | 77.0997
12.5 | 1.4095 | 0.01969 | -0.0098 | 71.5846
13 | 1.4389 | 0.02178 | -0.0078 | 66.0652
13.5 | 1.4675 | 0.02397 | -0.0059 | 61.2224
14 | 1.4921 | 0.02648 | -0.0038 | 56.3482
14.5 | 1.517 | 0.02903 | -0.002 | 52.2563
15 | 1.541 | 0.03177 | -0.0003 | 48.5049
15.5 | 1.5614 | 0.03484 | 0.0015 | 44.8163
16 | 1.5792 | 0.03824 | 0.0031 | 41.2971
16.5 | 1.5993 | 0.04155 | 0.0044 | 38.491
17 | 1.6164 | 0.04518 | 0.0057 | 35.7769
17.5 | 1.6305 | 0.04918 | 0.0068 | 33.1537
18 | 1.6405 | 0.05359 | 0.0078 | 30.6121
18.5 | 1.6465 | 0.05853 | 0.0086 | 28.1309
19 | 1.6543 | 0.06338 | 0.0091 | 26.1013
19.5 | 1.6605 | 0.0685 | 0.0093 | 24.2409
20 | 1.6644 | 0.074 | 0.0093 | 22.4919

## 95. Re 7M Mach 0.50 (1)
BIGFOIL.COM POLAR EXPORT
GA 37A218
GA 37A218 |  |  |  | Cl Max: | 1.377 | at alpha= | 9.5 | deg
JavaFoil+Calcfoil stall+Eppler ext transition |  |  |  | L/D Max: | 104.462 | at alpha= | 3.5 | deg
Re: | 7000000 |  |  | Cd Min: | 0.00604 | at alpha= | -0.5 | deg
Mach: | 0.5 |  |  | Cl=0 at alpha= | -1.6667 | deg
|  |  |  | @ Cl=0.1, Cd= | 0.0063425
|  |  |  | @ Cl=0.4, Cd= | 0.0061248
|  |  |  | @ Cl=0.6, Cd= | 0.0065642
alpha (deg) | Cl | Cd | Cm | Cl/Cd
-20 | -1.067 | 0.14906 | 0.006 | -7.159
-19.5 | -1.031 | 0.15073 | 0.005 | -6.841
-19 | -0.999 | 0.14815 | 0.005 | -6.742
-18.5 | -0.97 | 0.14174 | 0.004 | -6.845
-18 | -0.944 | 0.15212 | 0.003 | -6.206
-17.5 | -0.921 | 0.13558 | 0.003 | -6.792
-17 | -0.893 | 0.12756 | 0.002 | -7.004
-16.5 | -0.861 | 0.12523 | 0.001 | -6.879
-16 | -0.832 | 0.11796 | 0.001 | -7.056
-15.5 | -0.802 | 0.1136 | 0 | -7.058
-15 | -0.771 | 0.11097 | -0.001 | -6.95
-14.5 | -0.742 | 0.10776 | -0.001 | -6.884
-14 | -0.713 | 0.10331 | -0.002 | -6.904
-13.5 | -0.685 | 0.0992 | -0.003 | -6.903
-13 | -0.657 | 0.09726 | -0.003 | -6.755
-12.5 | -0.628 | 0.09002 | -0.004 | -6.978
-12 | -0.598 | 0.08513 | -0.005 | -7.03
-11.5 | -0.57 | 0.07777 | -0.005 | -7.334
-11 | -0.548 | 0.06717 | -0.007 | -8.154
-10.5 | -0.6 | 0.02166 | -0.012 | -27.674
-10 | -0.487 | 0.06315 | -0.008 | -7.715
-9.5 | -0.547 | 0.01665 | -0.015 | -32.873
-9 | -0.511 | 0.01671 | -0.016 | -30.569
-8.5 | -0.483 | 0.01467 | -0.017 | -32.893
-8 | -0.705 | 0.01302 | -0.019 | -54.131
-7.5 | -0.714 | 0.01221 | -0.02 | -58.476
-7 | -0.687 | 0.0114 | -0.022 | -60.277
-6.5 | -0.644 | 0.01135 | -0.023 | -56.724
-6 | -0.591 | 0.01039 | -0.024 | -56.824
-5.5 | -0.531 | 0.01036 | -0.026 | -51.249
-5 | -0.467 | 0.00999 | -0.027 | -46.806
-4.5 | -0.401 | 0.00948 | -0.028 | -42.291
-4 | -0.332 | 0.00896 | -0.03 | -37.081
-3.5 | -0.262 | 0.00875 | -0.031 | -29.974
-3 | -0.192 | 0.00724 | -0.032 | -26.441
-2.5 | -0.12 | 0.00653 | -0.034 | -18.367
-2 | -0.048 | 0.00643 | -0.035 | -7.482
-1.5 | 0.024 | 0.00632 | -0.036 | 3.805
-1 | 0.096 | 0.00636 | -0.038 | 15.142
-0.5 | 0.169 | 0.00604 | -0.039 | 27.929
0 | 0.243 | 0.00604 | -0.04 | 40.203
0.5 | 0.316 | 0.00608 | -0.042 | 51.934
1 | 0.388 | 0.00611 | -0.043 | 63.525
1.5 | 0.461 | 0.0062 | -0.044 | 74.426
2 | 0.534 | 0.00651 | -0.046 | 82.022
2.5 | 0.607 | 0.00657 | -0.047 | 92.389
3 | 0.679 | 0.00686 | -0.049 | 99.007
3.5 | 0.748 | 0.00716 | -0.05 | 104.462
4 | 0.819 | 0.00829 | -0.051 | 98.837
4.5 | 0.89 | 0.00923 | -0.053 | 96.439
5 | 0.96 | 0.01062 | -0.054 | 90.394
5.5 | 1.029 | 0.01124 | -0.055 | 91.501
6 | 1.097 | 0.01182 | -0.057 | 92.757
6.5 | 1.162 | 0.01317 | -0.058 | 88.189
7 | 1.2 | 0.01419 | -0.058 | 84.547
7.5 | 1.253 | 0.01513 | -0.059 | 82.804
8 | 1.3 | 0.01624 | -0.06 | 80.013
8.5 | 1.338 | 0.01777 | -0.061 | 75.281
9 | 1.366 | 0.01932 | -0.062 | 70.666
9.5 | 1.377 | 0.02092 | -0.063 | 65.816
10 | 1.361 | 0.02319 | -0.064 | 58.704
10.5 | 1.29 | 0.0262 | -0.065 | 49.251
11 | 0.86 | 0.03064 | -0.065 | 28.072
11.5 | 0.888 | 0.03412 | -0.066 | 26.034
12 | 0.904 | 0.04065 | -0.065 | 22.23
12.5 | 0.902 | 0.05756 | -0.062 | 15.68
13 | 0.884 | 0.08388 | -0.054 | 10.541
13.5 | 0.884 | 0.10093 | -0.045 | 8.758
14 | 0.921 | 0.10095 | -0.05 | 9.128
14.5 | 0.969 | 0.0952 | -0.057 | 10.183

## 96. Re 7M Mach 0.50 (2)
BIGFOIL.COM POLAR EXPORT
GA 37A218
GA 37A218 |  |  |  | Cl Max: | 1.4636 | at alpha= | 14.5 | deg
XFOIL ncrit=9 |  |  |  | L/D Max: | 136.195 | at alpha= | 3.5 | deg
Re: | 7000000 |  |  | Cd Min: | 0.16735 | at alpha= | 19.5 | deg
Mach: | 0.5 |  |  | Cl=0 at alpha= | -1.6921 | deg
|  |  |  | @ Cl=0.1, Cd= | 0.0046928
|  |  |  | @ Cl=0.4, Cd= | 0.0046904
|  |  |  | @ Cl=0.6, Cd= | 0.004999
alpha (deg) | Cl | Cd | Cm | Cl/Cd
-14 | -0.5922 | 0.11392 | -0.05 | -5.1984
-13.5 | -0.6216 | 0.1003 | -0.0575 | -6.1974
-13 | -0.6528 | 0.08667 | -0.0644 | -7.532
-12.5 | -0.6778 | 0.07378 | -0.0723 | -9.1868
-12 | -0.7058 | 0.06188 | -0.0796 | -11.4059
-11.5 | -0.7353 | 0.05123 | -0.0853 | -14.3529
-11 | -0.7651 | 0.04177 | -0.0888 | -18.317
-10.5 | -0.7939 | 0.03343 | -0.0898 | -23.7481
-10 | -0.8184 | 0.02626 | -0.088 | -31.1653
-9.5 | -0.8335 | 0.02034 | -0.0834 | -40.9784
-9 | -0.8339 | 0.01595 | -0.077 | -52.2821
-8.5 | -0.8154 | 0.01315 | -0.07 | -62.0076
-8 | -0.7786 | 0.0115 | -0.0637 | -67.7043
-7.5 | -0.733 | 0.01055 | -0.0579 | -69.4787
-7 | -0.6748 | 0.00982 | -0.0543 | -68.7169
-6.5 | -0.6127 | 0.00924 | -0.0515 | -66.3095
-6 | -0.5477 | 0.00878 | -0.0495 | -62.3804
-5.5 | -0.4821 | 0.00841 | -0.0479 | -57.3246
-5 | -0.4154 | 0.00806 | -0.0468 | -51.5385
-4.5 | -0.3492 | 0.00775 | -0.0458 | -45.0581
-4 | -0.2825 | 0.00747 | -0.0452 | -37.8179
-3.5 | -0.2161 | 0.00717 | -0.0446 | -30.1395
-3 | -0.1508 | 0.00687 | -0.0441 | -21.9505
-2.5 | -0.0921 | 0.00622 | -0.0426 | -14.8071
-1.5 | 0.0219 | 0.00481 | -0.0394 | 4.553
-1 | 0.0899 | 0.0047 | -0.0397 | 19.1277
-0.5 | 0.16 | 0.00465 | -0.0404 | 34.4086
0 | 0.2295 | 0.00464 | -0.0411 | 49.4612
0.5 | 0.2995 | 0.00465 | -0.0418 | 64.4086
1 | 0.3699 | 0.00466 | -0.0426 | 79.3777
1.5 | 0.4392 | 0.00473 | -0.0432 | 92.8541
2 | 0.5082 | 0.00482 | -0.0436 | 105.4357
2.5 | 0.5762 | 0.00495 | -0.0439 | 116.404
3.5 | 0.7123 | 0.00523 | -0.044 | 136.195
4 | 0.7682 | 0.00583 | -0.0419 | 131.7667
4.5 | 0.8149 | 0.00675 | -0.0381 | 120.7259
5 | 0.8629 | 0.00757 | -0.0346 | 113.9894
5.5 | 0.9035 | 0.00841 | -0.0296 | 107.4316
6 | 0.9434 | 0.00936 | -0.0247 | 100.7906
6.5 | 0.99 | 0.01027 | -0.0212 | 96.3973
7 | 1.038 | 0.01129 | -0.0181 | 91.9398
7.5 | 1.0847 | 0.01256 | -0.0152 | 86.3615
8 | 1.1284 | 0.01419 | -0.0123 | 79.5208
8.5 | 1.1695 | 0.01615 | -0.0095 | 72.4149
9 | 1.2085 | 0.0183 | -0.0065 | 66.0383
9.5 | 1.2432 | 0.02075 | -0.0033 | 59.9133
10 | 1.274 | 0.02336 | 0.0002 | 54.5377
10.5 | 1.3013 | 0.02598 | 0.0044 | 50.0885
11 | 1.3311 | 0.02902 | 0.0077 | 45.8684
11.5 | 1.3582 | 0.03236 | 0.011 | 41.9716
12 | 1.3855 | 0.03586 | 0.0141 | 38.6364
12.5 | 1.4109 | 0.03958 | 0.0172 | 35.6468
13 | 1.4344 | 0.04359 | 0.0202 | 32.9066
13.5 | 1.4527 | 0.04808 | 0.0232 | 30.2142
14 | 1.4631 | 0.05336 | 0.0259 | 27.4194
14.5 | 1.4636 | 0.05955 | 0.0281 | 24.5777
15 | 1.4534 | 0.06683 | 0.0297 | 21.7477
15.5 | 1.4328 | 0.0753 | 0.0301 | 19.0279
16 | 1.4043 | 0.0848 | 0.0292 | 16.5601
16.5 | 1.3715 | 0.0952 | 0.0269 | 14.4065
17 | 1.3381 | 0.10619 | 0.0233 | 12.601
17.5 | 1.3046 | 0.1177 | 0.0185 | 11.0841
18 | 1.2731 | 0.12956 | 0.0126 | 9.8263
18.5 | 1.2433 | 0.14172 | 0.0057 | 8.7729
19 | 1.2159 | 0.15411 | -0.0021 | 7.8898
19.5 | 1.1873 | 0.16735 | -0.0111 | 7.0947

## 97. Re 8M Mach 0.00 (1)
BIGFOIL.COM POLAR EXPORT
GA 37A218
GA 37A218 |  |  |  | Cl Max: | 1.668 | at alpha= | 16.5 | deg
JavaFoil+Calcfoil stall+Eppler ext transition |  |  |  | L/D Max: | 105.861 | at alpha= | 8.5 | deg
Re: | 8000000 |  |  | Cd Min: | 0.00572 | at alpha= | 0 | deg
Mach: | 0 |  |  | Cl=0 at alpha= | -1.6667 | deg
|  |  |  | @ Cl=0.1, Cd= | 0.0059311
|  |  |  | @ Cl=0.4, Cd= | 0.0058324
|  |  |  | @ Cl=0.6, Cd= | 0.0064131
alpha (deg) | Cl | Cd | Cm | Cl/Cd
-19.5 | -0.95 | 0.08375 | 0.006 | -11.341
-19 | -0.983 | 0.06732 | 0.006 | -14.609
-18.5 | -1.009 | 0.05744 | 0.005 | -17.569
-18 | -1.04 | 0.04517 | 0.004 | -23.026
-17.5 | -1.058 | 0.04105 | 0.003 | -25.764
-17 | -1.077 | 0.03543 | 0.002 | -30.39
-16.5 | -1.094 | 0.03029 | 0.002 | -36.13
-16 | -1.106 | 0.02695 | 0.001 | -41.057
-15.5 | -1.116 | 0.02386 | 0 | -46.758
-15 | -1.12 | 0.02163 | -0.001 | -51.791
-14.5 | -1.121 | 0.0198 | -0.002 | -56.607
-14 | -1.118 | 0.01821 | -0.003 | -61.382
-13.5 | -1.111 | 0.01662 | -0.004 | -66.824
-13 | -1.099 | 0.01582 | -0.005 | -69.483
-12.5 | -1.084 | 0.0146 | -0.006 | -74.224
-12 | -1.069 | 0.01378 | -0.008 | -77.569
-11.5 | -1.041 | 0.01325 | -0.009 | -78.579
-11 | -1.01 | 0.01237 | -0.01 | -81.65
-10.5 | -0.974 | 0.01193 | -0.011 | -81.66
-10 | -0.934 | 0.01153 | -0.012 | -81.026
-9.5 | -0.891 | 0.01105 | -0.013 | -80.708
-9 | -0.846 | 0.01065 | -0.014 | -79.421
-8.5 | -0.798 | 0.00992 | -0.015 | -80.44
-8 | -0.748 | 0.00952 | -0.016 | -78.512
-7.5 | -0.695 | 0.00998 | -0.018 | -69.668
-7 | -0.641 | 0.00938 | -0.019 | -68.384
-6.5 | -0.586 | 0.00935 | -0.02 | -62.601
-6 | -0.528 | 0.00904 | -0.021 | -58.468
-5.5 | -0.47 | 0.00888 | -0.022 | -52.925
-5 | -0.411 | 0.00862 | -0.023 | -47.664
-4.5 | -0.351 | 0.00817 | -0.024 | -42.909
-4 | -0.29 | 0.00808 | -0.026 | -35.83
-3.5 | -0.228 | 0.00704 | -0.027 | -32.423
-3 | -0.166 | 0.00668 | -0.028 | -24.9
-2.5 | -0.104 | 0.00636 | -0.029 | -16.368
-2 | -0.042 | 0.00603 | -0.03 | -6.921
-1.5 | 0.021 | 0.00593 | -0.031 | 3.52
-1 | 0.083 | 0.00595 | -0.033 | 14.034
-0.5 | 0.146 | 0.00588 | -0.034 | 24.835
0 | 0.21 | 0.00572 | -0.035 | 36.765
0.5 | 0.273 | 0.00578 | -0.036 | 47.303
1 | 0.336 | 0.00577 | -0.037 | 58.261
1.5 | 0.399 | 0.00583 | -0.039 | 68.49
2 | 0.462 | 0.00598 | -0.04 | 77.361
2.5 | 0.525 | 0.0061 | -0.041 | 86.115
3 | 0.588 | 0.00636 | -0.042 | 92.569
3.5 | 0.649 | 0.00663 | -0.043 | 97.865
4 | 0.711 | 0.0072 | -0.044 | 98.8
4.5 | 0.773 | 0.00768 | -0.046 | 100.677
5 | 0.835 | 0.00817 | -0.047 | 102.194
5.5 | 0.896 | 0.00961 | -0.048 | 93.21
6 | 0.956 | 0.01008 | -0.049 | 94.931
6.5 | 1.016 | 0.01045 | -0.05 | 97.27
7 | 1.075 | 0.01083 | -0.051 | 99.232
7.5 | 1.133 | 0.0112 | -0.052 | 101.133
8 | 1.189 | 0.0116 | -0.054 | 102.452
8.5 | 1.244 | 0.01175 | -0.055 | 105.861
9 | 1.297 | 0.01229 | -0.056 | 105.502
9.5 | 1.348 | 0.01302 | -0.057 | 103.535
10 | 1.397 | 0.01359 | -0.058 | 102.801
10.5 | 1.444 | 0.01366 | -0.059 | 105.714
11 | 1.458 | 0.01552 | -0.059 | 93.961
11.5 | 1.496 | 0.01633 | -0.06 | 91.664
12 | 1.53 | 0.01742 | -0.061 | 87.827
12.5 | 1.56 | 0.01831 | -0.062 | 85.202
13 | 1.587 | 0.0195 | -0.062 | 81.359
13.5 | 1.609 | 0.02052 | -0.063 | 78.434
14 | 1.628 | 0.02194 | -0.064 | 74.212
14.5 | 1.643 | 0.02334 | -0.065 | 70.395
15 | 1.654 | 0.02471 | -0.066 | 66.943
15.5 | 1.663 | 0.02627 | -0.066 | 63.302
16 | 1.667 | 0.02806 | -0.067 | 59.41
16.5 | 1.668 | 0.02992 | -0.068 | 55.736
17 | 1.666 | 0.03185 | -0.068 | 52.292
17.5 | 1.659 | 0.03424 | -0.069 | 48.452
18 | 1.65 | 0.03656 | -0.069 | 45.138
18.5 | 1.637 | 0.03939 | -0.07 | 41.567
19 | 1.621 | 0.04264 | -0.071 | 38.019
19.5 | 1.602 | 0.04629 | -0.071 | 34.613
20 | 1.579 | 0.04981 | -0.071 | 31.695

## 98. Re 8M Mach 0.00 (2)
BIGFOIL.COM POLAR EXPORT
GA 37A218
GA 37A218 |  |  |  | Cl Max: | 1.7278 | at alpha= | 20 | deg
XFOIL ncrit=9 |  |  |  | L/D Max: | 120.918 | at alpha= | 3.5 | deg
Re: | 8000000 |  |  | Cd Min: | 0.05403 | at alpha= | 20 | deg
Mach: | 0 |  |  | Cl=0 at alpha= | -1.6907 | deg
|  |  |  | @ Cl=0.1, Cd= | 0.004345
|  |  |  | @ Cl=0.4, Cd= | 0.0044738
|  |  |  | @ Cl=0.6, Cd= | 0.0049717
alpha (deg) | Cl | Cd | Cm | Cl/Cd
-20 | -1.5752 | 0.03893 | -0.0569 | -40.4624
-19.5 | -1.5709 | 0.03448 | -0.0568 | -45.5597
-19 | -1.5599 | 0.03087 | -0.0563 | -50.5313
-18.5 | -1.5447 | 0.02776 | -0.0555 | -55.6448
-18 | -1.5249 | 0.02512 | -0.0546 | -60.7046
-17.5 | -1.5017 | 0.02284 | -0.0535 | -65.7487
-17 | -1.4755 | 0.02085 | -0.0523 | -70.7674
-16.5 | -1.4471 | 0.01924 | -0.0508 | -75.2131
-16 | -1.4183 | 0.01797 | -0.0487 | -78.926
-15.5 | -1.3855 | 0.01679 | -0.0471 | -82.5194
-15 | -1.3507 | 0.01577 | -0.0453 | -85.65
-14.5 | -1.3144 | 0.01487 | -0.0435 | -88.3927
-14 | -1.2763 | 0.01408 | -0.0416 | -90.6463
-13.5 | -1.2361 | 0.01339 | -0.0398 | -92.3152
-13 | -1.1943 | 0.0128 | -0.0381 | -93.3047
-12.5 | -1.1518 | 0.0123 | -0.0363 | -93.6423
-12 | -1.1045 | 0.01179 | -0.0354 | -93.6811
-11.5 | -1.0563 | 0.01131 | -0.0346 | -93.3952
-11 | -1.0081 | 0.01076 | -0.0338 | -93.6896
-10.5 | -0.9579 | 0.01031 | -0.0333 | -92.9098
-10 | -0.9064 | 0.00992 | -0.0329 | -91.371
-9.5 | -0.8538 | 0.00956 | -0.0327 | -89.3096
-9 | -0.8006 | 0.00925 | -0.0326 | -86.5514
-8.5 | -0.7466 | 0.00895 | -0.0326 | -83.419
-8 | -0.6931 | 0.00861 | -0.0325 | -80.4994
-7.5 | -0.6385 | 0.00831 | -0.0326 | -76.8351
-7 | -0.5834 | 0.00808 | -0.0328 | -72.203
-6.5 | -0.5282 | 0.00779 | -0.0329 | -67.8049
-6 | -0.4727 | 0.00757 | -0.0331 | -62.4439
-5.5 | -0.4167 | 0.00734 | -0.0334 | -56.7711
-5 | -0.3606 | 0.00712 | -0.0337 | -50.6461
-4.5 | -0.3044 | 0.00693 | -0.034 | -43.925
-4 | -0.2479 | 0.00669 | -0.0344 | -37.0553
-3.5 | -0.1918 | 0.00647 | -0.0347 | -29.6445
-3 | -0.1373 | 0.00613 | -0.0347 | -22.398
-2.5 | -0.0838 | 0.00566 | -0.0346 | -14.8057
-2 | -0.0313 | 0.00517 | -0.0343 | -6.0542
-1.5 | 0.0193 | 0.0046 | -0.0337 | 4.1957
-1 | 0.0757 | 0.00437 | -0.034 | 17.3227
-0.5 | 0.1339 | 0.00431 | -0.0347 | 31.0673
0 | 0.1922 | 0.00431 | -0.0354 | 44.594
0.5 | 0.2503 | 0.00433 | -0.036 | 57.806
1 | 0.309 | 0.00433 | -0.0368 | 71.3626
2 | 0.4229 | 0.00451 | -0.0378 | 93.7694
2.5 | 0.4805 | 0.00457 | -0.0384 | 105.1422
3 | 0.5373 | 0.00469 | -0.0389 | 114.5629
3.5 | 0.5925 | 0.0049 | -0.0391 | 120.9184
4 | 0.6427 | 0.00538 | -0.0385 | 119.461
4.5 | 0.6922 | 0.00592 | -0.0378 | 116.9257
5 | 0.7424 | 0.00642 | -0.0372 | 115.6386
5.5 | 0.7904 | 0.00703 | -0.0363 | 112.4324
6 | 0.8411 | 0.00747 | -0.0358 | 112.5971
7 | 0.9424 | 0.00827 | -0.035 | 113.9541
7.5 | 0.9925 | 0.00866 | -0.0345 | 114.6074
8 | 1.0423 | 0.00904 | -0.034 | 115.2987
8.5 | 1.0907 | 0.00945 | -0.0333 | 115.418
9 | 1.1376 | 0.00989 | -0.0323 | 115.0253
9.5 | 1.179 | 0.01035 | -0.0303 | 113.913
10 | 1.22 | 0.01091 | -0.0285 | 111.824
10.5 | 1.2586 | 0.01153 | -0.0264 | 109.1587
11 | 1.2927 | 0.01219 | -0.0236 | 106.0459
11.5 | 1.333 | 0.01303 | -0.0224 | 102.3024
12 | 1.3688 | 0.01405 | -0.0206 | 97.4235
12.5 | 1.4028 | 0.01528 | -0.0189 | 91.8063
13 | 1.4369 | 0.01657 | -0.0175 | 86.717
13.5 | 1.4675 | 0.01816 | -0.0159 | 80.8095
14 | 1.4991 | 0.01972 | -0.0145 | 76.0193
14.5 | 1.5264 | 0.02163 | -0.013 | 70.5687
15 | 1.5524 | 0.02365 | -0.0115 | 65.6406
15.5 | 1.578 | 0.02574 | -0.0102 | 61.3054
16 | 1.6 | 0.02813 | -0.0087 | 56.8788
16.5 | 1.6199 | 0.03078 | -0.0073 | 52.6283
17 | 1.6414 | 0.03337 | -0.0062 | 49.1879
17.5 | 1.6613 | 0.03617 | -0.0052 | 45.9303
18 | 1.6789 | 0.03924 | -0.0043 | 42.7854
18.5 | 1.6929 | 0.04264 | -0.0033 | 39.7022
19 | 1.7047 | 0.04637 | -0.0025 | 36.763
19.5 | 1.7159 | 0.0502 | -0.0019 | 34.1813
20 | 1.7278 | 0.05403 | -0.0015 | 31.9785

## 99. Re 8M Mach 0.10 (1)
BIGFOIL.COM POLAR EXPORT
GA 37A218
GA 37A218 |  |  |  | Cl Max: | 1.652 | at alpha= | 16 | deg
JavaFoil+Calcfoil stall+Eppler ext transition |  |  |  | L/D Max: | 105.445 | at alpha= | 8.5 | deg
Re: | 8000000 |  |  | Cd Min: | 0.00571 | at alpha= | -0.5 | deg
Mach: | 0.1 |  |  | Cl=0 at alpha= | -1.6667 | deg
|  |  |  | @ Cl=0.1, Cd= | 0.0058816
|  |  |  | @ Cl=0.4, Cd= | 0.00579
|  |  |  | @ Cl=0.6, Cd= | 0.0064254
alpha (deg) | Cl | Cd | Cm | Cl/Cd
-19 | -0.908 | 0.0892 | 0.005 | -10.18
-18.5 | -0.95 | 0.0675 | 0.005 | -14.073
-18 | -0.98 | 0.05616 | 0.004 | -17.447
-17.5 | -1.009 | 0.0467 | 0.003 | -21.6
-17 | -1.034 | 0.0392 | 0.002 | -26.385
-16.5 | -1.055 | 0.03359 | 0.002 | -31.422
-16 | -1.075 | 0.02864 | 0.001 | -37.52
-15.5 | -1.088 | 0.02507 | 0 | -43.411
-15 | -1.097 | 0.02267 | -0.001 | -48.361
-14.5 | -1.101 | 0.02056 | -0.002 | -53.552
-14 | -1.102 | 0.01881 | -0.003 | -58.575
-13.5 | -1.098 | 0.01701 | -0.004 | -64.549
-13 | -1.089 | 0.01615 | -0.005 | -67.428
-12.5 | -1.075 | 0.01483 | -0.006 | -72.541
-12 | -1.063 | 0.01411 | -0.008 | -75.331
-11.5 | -1.038 | 0.01338 | -0.009 | -77.603
-11 | -1.008 | 0.01249 | -0.01 | -80.71
-10.5 | -0.974 | 0.01203 | -0.011 | -80.961
-10 | -0.935 | 0.0112 | -0.012 | -83.504
-9.5 | -0.893 | 0.01118 | -0.013 | -79.886
-9 | -0.848 | 0.01034 | -0.014 | -81.995
-8.5 | -0.8 | 0.01 | -0.015 | -80.038
-8 | -0.75 | 0.00988 | -0.017 | -75.922
-7.5 | -0.698 | 0.01001 | -0.018 | -69.746
-7 | -0.644 | 0.00966 | -0.019 | -66.669
-6.5 | -0.588 | 0.00941 | -0.02 | -62.47
-6 | -0.531 | 0.00913 | -0.021 | -58.127
-5.5 | -0.472 | 0.00891 | -0.022 | -53.03
-5 | -0.413 | 0.00867 | -0.023 | -47.6
-4.5 | -0.352 | 0.00805 | -0.025 | -43.769
-4 | -0.291 | 0.00804 | -0.026 | -36.214
-3.5 | -0.229 | 0.00703 | -0.027 | -32.606
-3 | -0.167 | 0.00667 | -0.028 | -25.048
-2.5 | -0.105 | 0.00635 | -0.029 | -16.476
-2 | -0.042 | 0.00608 | -0.03 | -6.888
-1.5 | 0.021 | 0.00598 | -0.032 | 3.503
-1 | 0.084 | 0.00594 | -0.033 | 14.118
-0.5 | 0.147 | 0.00571 | -0.034 | 25.744
0 | 0.211 | 0.00573 | -0.035 | 36.86
0.5 | 0.275 | 0.00573 | -0.036 | 47.921
1 | 0.338 | 0.00579 | -0.038 | 58.414
1.5 | 0.401 | 0.00579 | -0.039 | 69.376
2 | 0.465 | 0.00599 | -0.04 | 77.517
2.5 | 0.528 | 0.0061 | -0.041 | 86.591
3 | 0.591 | 0.00639 | -0.042 | 92.569
3.5 | 0.652 | 0.00663 | -0.043 | 98.395
4 | 0.715 | 0.00723 | -0.045 | 98.829
4.5 | 0.777 | 0.00773 | -0.046 | 100.533
5 | 0.839 | 0.00828 | -0.047 | 101.289
5.5 | 0.9 | 0.00971 | -0.048 | 92.732
6 | 0.961 | 0.01017 | -0.049 | 94.48
6.5 | 1.021 | 0.01054 | -0.05 | 96.86
7 | 1.08 | 0.01092 | -0.052 | 98.963
7.5 | 1.138 | 0.01127 | -0.053 | 100.992
8 | 1.194 | 0.01168 | -0.054 | 102.221
8.5 | 1.249 | 0.01184 | -0.055 | 105.445
9 | 1.302 | 0.01241 | -0.056 | 104.876
9.5 | 1.353 | 0.01311 | -0.057 | 103.195
10 | 1.402 | 0.01374 | -0.058 | 102.062
10.5 | 1.449 | 0.01383 | -0.059 | 104.797
11 | 1.462 | 0.01571 | -0.059 | 93.013
11.5 | 1.499 | 0.01657 | -0.06 | 90.47
12 | 1.531 | 0.01776 | -0.061 | 86.21
12.5 | 1.56 | 0.01861 | -0.062 | 83.82
13 | 1.585 | 0.01987 | -0.063 | 79.768
13.5 | 1.606 | 0.02092 | -0.063 | 76.786
14 | 1.623 | 0.02242 | -0.064 | 72.416
14.5 | 1.636 | 0.02388 | -0.065 | 68.519
15 | 1.645 | 0.0253 | -0.066 | 65.015
15.5 | 1.65 | 0.0271 | -0.066 | 60.893
16 | 1.652 | 0.02882 | -0.067 | 57.319
16.5 | 1.649 | 0.03098 | -0.068 | 53.238
17 | 1.643 | 0.03301 | -0.068 | 49.789
17.5 | 1.634 | 0.03533 | -0.069 | 46.251
18 | 1.62 | 0.03809 | -0.07 | 42.541
18.5 | 1.603 | 0.04129 | -0.07 | 38.826
19 | 1.582 | 0.04485 | -0.071 | 35.276
19.5 | 1.559 | 0.04834 | -0.071 | 32.258
20 | 1.53 | 0.053 | -0.071 | 28.86

## 100. Re 8M Mach 0.10 (2)
BIGFOIL.COM POLAR EXPORT
GA 37A218
GA 37A218 |  |  |  | Cl Max: | 1.7228 | at alpha= | 20 | deg
XFOIL ncrit=9 |  |  |  | L/D Max: | 121.446 | at alpha= | 3.5 | deg
Re: | 8000000 |  |  | Cd Min: | 0.05664 | at alpha= | 20 | deg
Mach: | 0.1 |  |  | Cl=0 at alpha= | -1.6916 | deg
|  |  |  | @ Cl=0.1, Cd= | 0.0043497
|  |  |  | @ Cl=0.4, Cd= | 0.0044721
|  |  |  | @ Cl=0.6, Cd= | 0.004946
alpha (deg) | Cl | Cd | Cm | Cl/Cd
-20 | -1.5569 | 0.04295 | -0.0593 | -36.2491
-19.5 | -1.5471 | 0.03873 | -0.0596 | -39.9458
-19 | -1.5429 | 0.03419 | -0.0594 | -45.1272
-18.5 | -1.5342 | 0.03031 | -0.0587 | -50.617
-18 | -1.5189 | 0.02715 | -0.0578 | -55.9448
-17.5 | -1.4989 | 0.02444 | -0.0567 | -61.3298
-17 | -1.4749 | 0.02216 | -0.0554 | -66.5569
-16.5 | -1.4471 | 0.02029 | -0.054 | -71.3208
-16 | -1.42 | 0.01884 | -0.0518 | -75.3715
-15.5 | -1.3881 | 0.0175 | -0.05 | -79.32
-15 | -1.3539 | 0.01635 | -0.0482 | -82.8073
-14.5 | -1.318 | 0.01533 | -0.0462 | -85.9752
-14 | -1.2803 | 0.01445 | -0.0443 | -88.6021
-13.5 | -1.2406 | 0.01369 | -0.0423 | -90.6209
-13 | -1.1989 | 0.01304 | -0.0404 | -91.9402
-12.5 | -1.1576 | 0.01249 | -0.0383 | -92.6821
-12 | -1.1108 | 0.01196 | -0.0371 | -92.8763
-11.5 | -1.062 | 0.01148 | -0.0362 | -92.5087
-11 | -1.0137 | 0.01092 | -0.0352 | -92.8297
-10.5 | -0.9635 | 0.01043 | -0.0344 | -92.3778
-10 | -0.912 | 0.01002 | -0.0339 | -91.018
-9.5 | -0.8591 | 0.00964 | -0.0336 | -89.1183
-9 | -0.8056 | 0.00932 | -0.0334 | -86.4378
-8.5 | -0.7512 | 0.009 | -0.0333 | -83.4667
-8 | -0.6972 | 0.00867 | -0.0332 | -80.4152
-7.5 | -0.6424 | 0.00836 | -0.0332 | -76.8421
-6.5 | -0.5313 | 0.00783 | -0.0334 | -67.8544
-6 | -0.4754 | 0.0076 | -0.0335 | -62.5526
-5.5 | -0.419 | 0.00737 | -0.0338 | -56.8521
-5 | -0.3625 | 0.00715 | -0.0341 | -50.6993
-4.5 | -0.306 | 0.00694 | -0.0344 | -44.0922
-4 | -0.2492 | 0.00671 | -0.0347 | -37.1386
-3.5 | -0.1927 | 0.0065 | -0.035 | -29.6462
-3 | -0.1376 | 0.00616 | -0.035 | -22.3377
-2.5 | -0.0841 | 0.00567 | -0.0348 | -14.8325
-2 | -0.0314 | 0.00518 | -0.0345 | -6.0618
-1.5 | 0.0195 | 0.0046 | -0.0338 | 4.2391
-1 | 0.0762 | 0.00437 | -0.0342 | 17.4371
-0.5 | 0.1347 | 0.00432 | -0.0349 | 31.1806
0 | 0.1935 | 0.00431 | -0.0356 | 44.8956
0.5 | 0.2519 | 0.00433 | -0.0362 | 58.1755
1 | 0.3109 | 0.00434 | -0.037 | 71.6359
2 | 0.4256 | 0.00451 | -0.038 | 94.3681
2.5 | 0.4835 | 0.00458 | -0.0386 | 105.5677
3 | 0.5407 | 0.0047 | -0.0391 | 115.0426
3.5 | 0.5963 | 0.00491 | -0.0393 | 121.446
4 | 0.6467 | 0.0054 | -0.0386 | 119.7593
4.5 | 0.6962 | 0.00595 | -0.0378 | 117.0084
5 | 0.7467 | 0.00645 | -0.0372 | 115.7674
5.5 | 0.7949 | 0.00707 | -0.0362 | 112.4328
6 | 0.8456 | 0.00751 | -0.0357 | 112.5965
6.5 | 0.8965 | 0.00792 | -0.0352 | 113.1944
7 | 0.9472 | 0.00833 | -0.0347 | 113.7095
7.5 | 0.9975 | 0.00872 | -0.0342 | 114.3922
8 | 1.0475 | 0.00911 | -0.0336 | 114.9835
8.5 | 1.096 | 0.00953 | -0.0328 | 115.0052
9 | 1.1408 | 0.00997 | -0.0313 | 114.4233
9.5 | 1.183 | 0.01047 | -0.0294 | 112.9895
10 | 1.2238 | 0.01107 | -0.0274 | 110.551
10.5 | 1.2623 | 0.01172 | -0.0253 | 107.7048
11 | 1.2953 | 0.01245 | -0.0222 | 104.0402
11.5 | 1.3357 | 0.01339 | -0.021 | 99.7535
12 | 1.3722 | 0.01445 | -0.0193 | 94.9619
12.5 | 1.4054 | 0.0158 | -0.0175 | 88.9494
13 | 1.4396 | 0.01717 | -0.0161 | 83.8439
13.5 | 1.4699 | 0.01885 | -0.0144 | 77.9788
14 | 1.5007 | 0.02055 | -0.013 | 73.0268
14.5 | 1.5271 | 0.02257 | -0.0113 | 67.6606
15 | 1.5543 | 0.02459 | -0.0099 | 63.2086
15.5 | 1.5784 | 0.02686 | -0.0084 | 58.764
16 | 1.5989 | 0.02948 | -0.0068 | 54.2368
16.5 | 1.6192 | 0.03221 | -0.0055 | 50.2701
17 | 1.6405 | 0.03491 | -0.0044 | 46.9923
17.5 | 1.6595 | 0.0379 | -0.0033 | 43.7863
18 | 1.6755 | 0.04119 | -0.0023 | 40.6773
18.5 | 1.6884 | 0.04484 | -0.0013 | 37.6539
19 | 1.6991 | 0.04878 | -0.0005 | 34.8319
19.5 | 1.7116 | 0.05259 | 0 | 32.5461
20 | 1.7228 | 0.05664 | 0.0004 | 30.4167

## 101. Re 8M Mach 0.25 (1)
BIGFOIL.COM POLAR EXPORT
GA 37A218
GA 37A218 |  |  |  | Cl Max: | 1.577 | at alpha= | 14 | deg
JavaFoil+Calcfoil stall+Eppler ext transition |  |  |  | L/D Max: | 102.714 | at alpha= | 8.5 | deg
Re: | 8000000 |  |  | Cd Min: | 0.00573 | at alpha= | -0.5 | deg
Mach: | 0.25 |  |  | Cl=0 at alpha= | -1.6692 | deg
|  |  |  | @ Cl=0.1, Cd= | 0.0059105
|  |  |  | @ Cl=0.4, Cd= | 0.0058489
|  |  |  | @ Cl=0.6, Cd= | 0.006438
alpha (deg) | Cl | Cd | Cm | Cl/Cd
-17.5 | -0.599 | 0.12844 | 0.002 | -4.662
-17 | -0.648 | 0.1168 | 0.002 | -5.548
-16.5 | -0.697 | 0.10316 | 0.001 | -6.755
-16 | -0.747 | 0.08679 | 0.001 | -8.611
-15.5 | -0.84 | 0.04443 | 0 | -18.903
-15 | -0.89 | 0.03419 | -0.001 | -26.029
-14.5 | -0.93 | 0.02802 | -0.002 | -33.198
-14 | -0.962 | 0.02376 | -0.003 | -40.481
-13.5 | -0.984 | 0.02068 | -0.004 | -47.613
-13 | -1 | 0.01874 | -0.005 | -53.38
-12.5 | -1.007 | 0.0169 | -0.007 | -59.575
-12 | -1.007 | 0.01591 | -0.008 | -63.267
-11.5 | -0.999 | 0.01486 | -0.009 | -67.259
-11 | -0.99 | 0.0133 | -0.01 | -74.429
-10.5 | -0.965 | 0.01236 | -0.011 | -78.044
-10 | -0.933 | 0.01221 | -0.012 | -76.419
-9.5 | -0.896 | 0.01169 | -0.013 | -76.613
-9 | -0.855 | 0.01125 | -0.015 | -76.003
-8.5 | -0.81 | 0.01121 | -0.016 | -72.243
-8 | -0.762 | 0.00995 | -0.017 | -76.576
-7.5 | -0.711 | 0.01034 | -0.018 | -68.736
-7 | -0.657 | 0.00994 | -0.019 | -66.103
-6.5 | -0.601 | 0.0097 | -0.02 | -61.963
-6 | -0.543 | 0.0094 | -0.022 | -57.833
-5.5 | -0.484 | 0.0091 | -0.023 | -53.208
-5 | -0.423 | 0.00892 | -0.024 | -47.459
-4.5 | -0.361 | 0.00844 | -0.025 | -42.845
-4 | -0.299 | 0.00821 | -0.026 | -36.392
-3.5 | -0.236 | 0.0072 | -0.028 | -32.73
-3 | -0.172 | 0.00681 | -0.029 | -25.227
-2.5 | -0.107 | 0.00647 | -0.03 | -16.612
-2 | -0.043 | 0.00612 | -0.031 | -7.04
-1.5 | 0.022 | 0.00601 | -0.033 | 3.583
-1 | 0.086 | 0.00596 | -0.034 | 14.456
-0.5 | 0.151 | 0.00573 | -0.035 | 26.346
0 | 0.217 | 0.00575 | -0.036 | 37.761
0.5 | 0.282 | 0.0058 | -0.037 | 48.618
1 | 0.347 | 0.0058 | -0.039 | 59.871
1.5 | 0.412 | 0.00586 | -0.04 | 70.348
2 | 0.478 | 0.00603 | -0.041 | 79.139
2.5 | 0.543 | 0.00621 | -0.042 | 87.433
3 | 0.608 | 0.00647 | -0.043 | 93.855
3.5 | 0.67 | 0.00676 | -0.045 | 99.063
4 | 0.734 | 0.00744 | -0.046 | 98.635
4.5 | 0.798 | 0.00789 | -0.047 | 101.155
5 | 0.862 | 0.00866 | -0.048 | 99.461
5.5 | 0.924 | 0.01004 | -0.049 | 92.073
6 | 0.987 | 0.01048 | -0.051 | 94.148
6.5 | 1.048 | 0.01068 | -0.052 | 98.102
7 | 1.108 | 0.01132 | -0.053 | 97.848
7.5 | 1.167 | 0.01177 | -0.054 | 99.143
8 | 1.223 | 0.01224 | -0.055 | 99.939
8.5 | 1.278 | 0.01244 | -0.057 | 102.714
9 | 1.331 | 0.01326 | -0.058 | 100.374
9.5 | 1.381 | 0.01389 | -0.059 | 99.409
10 | 1.399 | 0.01506 | -0.059 | 92.905
10.5 | 1.438 | 0.01625 | -0.06 | 88.526
11 | 1.474 | 0.01704 | -0.061 | 86.504
11.5 | 1.506 | 0.01812 | -0.061 | 83.094
12 | 1.531 | 0.01937 | -0.062 | 79.077
12.5 | 1.551 | 0.0207 | -0.063 | 74.943
13 | 1.566 | 0.0221 | -0.064 | 70.83
13.5 | 1.574 | 0.02356 | -0.065 | 66.811
14 | 1.577 | 0.02527 | -0.066 | 62.414
14.5 | 1.573 | 0.02729 | -0.066 | 57.647
15 | 1.563 | 0.02927 | -0.067 | 53.378
15.5 | 1.546 | 0.03169 | -0.068 | 48.801
16 | 1.523 | 0.03429 | -0.068 | 44.409
16.5 | 1.494 | 0.0371 | -0.069 | 40.261
17 | 1.458 | 0.04028 | -0.069 | 36.202
17.5 | 1.415 | 0.04445 | -0.07 | 31.829
18 | 1.365 | 0.04959 | -0.07 | 27.525
18.5 | 1.311 | 0.05472 | -0.07 | 23.96
19 | 1.246 | 0.06416 | -0.07 | 19.423

## 102. Re 8M Mach 0.25 (2)
BIGFOIL.COM POLAR EXPORT
GA 37A218
GA 37A218 |  |  |  | Cl Max: | 1.6879 | at alpha= | 20 | deg
XFOIL ncrit=9 |  |  |  | L/D Max: | 124.727 | at alpha= | 3.5 | deg
Re: | 8000000 |  |  | Cd Min: | 0.08242 | at alpha= | -20 | deg
Mach: | 0.25 |  |  | Cl=0 at alpha= | -1.6941 | deg
|  |  |  | @ Cl=0.1, Cd= | 0.0043895
|  |  |  | @ Cl=0.4, Cd= | 0.0044602
|  |  |  | @ Cl=0.6, Cd= | 0.0048895
alpha (deg) | Cl | Cd | Cm | Cl/Cd
-20 | -1.3234 | 0.08242 | -0.0579 | -16.0568
-19.5 | -1.3564 | 0.07133 | -0.063 | -19.0158
-19 | -1.3811 | 0.06185 | -0.0666 | -22.3298
-18.5 | -1.3972 | 0.05374 | -0.069 | -25.9993
-18 | -1.4058 | 0.04673 | -0.0706 | -30.0835
-17.5 | -1.4133 | 0.04028 | -0.0713 | -35.0869
-17 | -1.4212 | 0.03425 | -0.0711 | -41.4949
-16.5 | -1.4161 | 0.02965 | -0.07 | -47.7605
-16 | -1.4049 | 0.02628 | -0.0678 | -53.4589
-15.5 | -1.3836 | 0.02344 | -0.066 | -59.0273
-15 | -1.3564 | 0.02109 | -0.0639 | -64.3148
-14.5 | -1.3256 | 0.01911 | -0.0617 | -69.3668
-14 | -1.292 | 0.01745 | -0.0592 | -74.0401
-13.5 | -1.2555 | 0.01607 | -0.0567 | -78.1269
-13 | -1.2168 | 0.01493 | -0.054 | -81.5003
-12 | -1.1335 | 0.01309 | -0.0485 | -86.5928
-11.5 | -1.089 | 0.01239 | -0.0458 | -87.8935
-11 | -1.0426 | 0.01182 | -0.0434 | -88.2064
-10.5 | -0.9912 | 0.01126 | -0.0418 | -88.0284
-10 | -0.9407 | 0.01063 | -0.0401 | -88.4948
-9.5 | -0.8873 | 0.01012 | -0.039 | -87.6779
-9 | -0.8324 | 0.0097 | -0.0381 | -85.8144
-8.5 | -0.7764 | 0.00932 | -0.0374 | -83.3047
-8 | -0.7196 | 0.00898 | -0.037 | -80.1336
-7.5 | -0.6631 | 0.00863 | -0.0365 | -76.8366
-7 | -0.6059 | 0.00831 | -0.0362 | -72.9122
-6.5 | -0.5478 | 0.00804 | -0.0361 | -68.1343
-6 | -0.4901 | 0.00776 | -0.0359 | -63.1572
-5.5 | -0.4318 | 0.0075 | -0.036 | -57.5733
-5 | -0.3734 | 0.00728 | -0.036 | -51.2912
-4.5 | -0.3145 | 0.00705 | -0.0362 | -44.6099
-4 | -0.2559 | 0.00682 | -0.0364 | -37.522
-3.5 | -0.1978 | 0.00659 | -0.0365 | -30.0152
-3 | -0.1401 | 0.00628 | -0.0366 | -22.3089
-2.5 | -0.0857 | 0.00576 | -0.0362 | -14.8785
-2 | -0.032 | 0.00524 | -0.0357 | -6.1069
-1.5 | 0.0203 | 0.0046 | -0.0349 | 4.413
-1 | 0.0789 | 0.0044 | -0.0352 | 17.9318
-0.5 | 0.1392 | 0.00437 | -0.0359 | 31.8535
0 | 0.2004 | 0.00434 | -0.0367 | 46.1751
0.5 | 0.2608 | 0.00437 | -0.0373 | 59.6796
1.5 | 0.3819 | 0.00442 | -0.0387 | 86.4027
2 | 0.4405 | 0.00455 | -0.0391 | 96.8132
2.5 | 0.5007 | 0.00463 | -0.0397 | 108.1425
3 | 0.5599 | 0.00475 | -0.0402 | 117.8737
3.5 | 0.6174 | 0.00495 | -0.0403 | 124.7273
4 | 0.6684 | 0.00549 | -0.0393 | 121.7486
4.5 | 0.7188 | 0.00608 | -0.0382 | 118.2237
5 | 0.7696 | 0.00663 | -0.0372 | 116.0784
5.5 | 0.8186 | 0.00727 | -0.0359 | 112.5997
6 | 0.8692 | 0.00779 | -0.0348 | 111.5789
6.5 | 0.9214 | 0.00822 | -0.034 | 112.0925
7 | 0.9731 | 0.00864 | -0.0331 | 112.6273
7.5 | 1.0244 | 0.00905 | -0.0321 | 113.1934
8 | 1.0733 | 0.0095 | -0.0307 | 112.9789
8.5 | 1.117 | 0.01 | -0.0283 | 111.7
9 | 1.1606 | 0.01062 | -0.0261 | 109.2844
9.5 | 1.2022 | 0.01135 | -0.0238 | 105.9207
10 | 1.2415 | 0.01221 | -0.0214 | 101.679
10.5 | 1.2788 | 0.0132 | -0.0189 | 96.8788
11 | 1.315 | 0.01424 | -0.0163 | 92.3455
11.5 | 1.3518 | 0.01563 | -0.0144 | 86.4875
12 | 1.3855 | 0.01729 | -0.0124 | 80.133
12.5 | 1.4197 | 0.01901 | -0.0106 | 74.6817
13 | 1.4499 | 0.02104 | -0.0086 | 68.9116
13.5 | 1.479 | 0.02316 | -0.0067 | 63.8601
14 | 1.5047 | 0.02556 | -0.0046 | 58.8693
14.5 | 1.5308 | 0.02803 | -0.0028 | 54.6129
15 | 1.5532 | 0.03084 | -0.0009 | 50.3632
15.5 | 1.5731 | 0.03394 | 0.0009 | 46.3494
16 | 1.5953 | 0.03696 | 0.0024 | 43.1629
16.5 | 1.6153 | 0.04026 | 0.0038 | 40.1217
17 | 1.6318 | 0.04388 | 0.0052 | 37.1878
17.5 | 1.6454 | 0.04788 | 0.0064 | 34.3651
18 | 1.6554 | 0.05225 | 0.0075 | 31.6823
18.5 | 1.6674 | 0.05657 | 0.0083 | 29.475
19 | 1.6774 | 0.0612 | 0.0089 | 27.4085
19.5 | 1.6843 | 0.06615 | 0.0093 | 25.4618
20 | 1.6879 | 0.0716 | 0.0094 | 23.574

## 103. Re 8M Mach 0.50 (1)
BIGFOIL.COM POLAR EXPORT
GA 37A218
GA 37A218 |  |  |  | Cl Max: | 1.378 | at alpha= | 9.5 | deg
JavaFoil+Calcfoil stall+Eppler ext transition |  |  |  | L/D Max: | 98.476 | at alpha= | 3 | deg
Re: | 8000000 |  |  | Cd Min: | 0.00598 | at alpha= | -0.5 | deg
Mach: | 0.5 |  |  | Cl=0 at alpha= | -1.6667 | deg
|  |  |  | @ Cl=0.1, Cd= | 0.0062352
|  |  |  | @ Cl=0.4, Cd= | 0.0060648
|  |  |  | @ Cl=0.6, Cd= | 0.0065889
alpha (deg) | Cl | Cd | Cm | Cl/Cd
-20 | -1.07 | 0.14424 | 0.007 | -7.42
-19.5 | -1.034 | 0.14577 | 0.006 | -7.095
-19 | -1.001 | 0.14532 | 0.005 | -6.887
-18.5 | -0.97 | 0.14242 | 0.004 | -6.814
-18 | -0.944 | 0.14941 | 0.003 | -6.321
-17.5 | -0.923 | 0.13278 | 0.003 | -6.948
-17 | -0.895 | 0.12566 | 0.002 | -7.123
-16.5 | -0.863 | 0.12277 | 0.001 | -7.028
-16 | -0.834 | 0.11526 | 0.001 | -7.239
-15.5 | -0.803 | 0.11211 | 0 | -7.162
-15 | -0.773 | 0.10885 | -0.001 | -7.097
-14.5 | -0.742 | 0.10692 | -0.001 | -6.939
-14 | -0.713 | 0.10264 | -0.002 | -6.951
-13.5 | -0.685 | 0.09991 | -0.003 | -6.855
-13 | -0.657 | 0.09574 | -0.003 | -6.863
-12.5 | -0.628 | 0.089 | -0.004 | -7.06
-12 | -0.599 | 0.08397 | -0.005 | -7.134
-11.5 | -0.571 | 0.076 | -0.005 | -7.514
-11 | -0.6 | 0.03539 | -0.01 | -16.964
-10.5 | -0.605 | 0.02003 | -0.012 | -30.21
-10 | -0.489 | 0.06118 | -0.008 | -7.987
-9.5 | -0.548 | 0.0157 | -0.015 | -34.913
-9 | -0.513 | 0.01613 | -0.016 | -31.785
-8.5 | -0.485 | 0.0142 | -0.018 | -34.147
-8 | -0.705 | 0.01274 | -0.019 | -55.321
-7.5 | -0.714 | 0.01197 | -0.02 | -59.632
-7 | -0.687 | 0.01122 | -0.022 | -61.275
-6.5 | -0.644 | 0.01069 | -0.023 | -60.199
-6 | -0.591 | 0.01064 | -0.024 | -55.497
-5.5 | -0.531 | 0.01015 | -0.026 | -52.343
-5 | -0.467 | 0.00978 | -0.027 | -47.772
-4.5 | -0.401 | 0.00936 | -0.028 | -42.829
-4 | -0.332 | 0.00905 | -0.03 | -36.721
-3.5 | -0.262 | 0.00861 | -0.031 | -30.464
-3 | -0.192 | 0.00739 | -0.032 | -25.932
-2.5 | -0.12 | 0.00688 | -0.034 | -17.428
-2 | -0.048 | 0.00643 | -0.035 | -7.475
-1.5 | 0.024 | 0.00632 | -0.036 | 3.806
-1 | 0.096 | 0.00625 | -0.038 | 15.4
-0.5 | 0.169 | 0.00598 | -0.039 | 28.188
0 | 0.243 | 0.00598 | -0.04 | 40.574
0.5 | 0.316 | 0.00602 | -0.042 | 52.455
1 | 0.388 | 0.00605 | -0.043 | 64.148
1.5 | 0.461 | 0.00614 | -0.044 | 75.143
2 | 0.534 | 0.00639 | -0.046 | 83.516
2.5 | 0.607 | 0.00661 | -0.047 | 91.777
3 | 0.679 | 0.0069 | -0.049 | 98.476
3.5 | 0.748 | 0.00765 | -0.05 | 97.802
4 | 0.819 | 0.00864 | -0.051 | 94.794
4.5 | 0.89 | 0.00935 | -0.053 | 95.161
5 | 0.96 | 0.01048 | -0.054 | 91.583
5.5 | 1.029 | 0.01107 | -0.055 | 92.93
6 | 1.097 | 0.01164 | -0.057 | 94.243
6.5 | 1.162 | 0.01295 | -0.058 | 89.704
7 | 1.225 | 0.01367 | -0.059 | 89.58
7.5 | 1.254 | 0.01492 | -0.059 | 84.09
8 | 1.301 | 0.01602 | -0.06 | 81.216
8.5 | 1.34 | 0.01743 | -0.061 | 76.868
9 | 1.367 | 0.01888 | -0.062 | 72.411
9.5 | 1.378 | 0.02043 | -0.063 | 67.453
10 | 1.363 | 0.02271 | -0.064 | 60.021
10.5 | 1.292 | 0.02549 | -0.065 | 50.683
11 | 0.861 | 0.02982 | -0.065 | 28.875
11.5 | 0.89 | 0.03292 | -0.066 | 27.025
12 | 0.909 | 0.03867 | -0.066 | 23.502
12.5 | 0.918 | 0.05044 | -0.064 | 18.206
13 | 0.917 | 0.06838 | -0.061 | 13.404
13.5 | 0.886 | 0.0983 | -0.046 | 9.016
14 | 0.928 | 0.09666 | -0.052 | 9.595
14.5 | 0.986 | 0.08598 | -0.06 | 11.468

## 104. Re 8M Mach 0.50 (2)
BIGFOIL.COM POLAR EXPORT
GA 37A218
GA 37A218 |  |  |  | Cl Max: | 1.482 | at alpha= | 14.5 | deg
XFOIL ncrit=9 |  |  |  | L/D Max: | 136.885 | at alpha= | 3.5 | deg
Re: | 8000000 |  |  | Cd Min: | 0.16564 | at alpha= | 19.5 | deg
Mach: | 0.5 |  |  | Cl=0 at alpha= | -1.7035 | deg
|  |  |  | @ Cl=0.1, Cd= | 0.0045733
|  |  |  | @ Cl=0.4, Cd= | 0.0045956
|  |  |  | @ Cl=0.6, Cd= | 0.0049136
alpha (deg) | Cl | Cd | Cm | Cl/Cd
-14.5 | -0.5774 | 0.12588 | -0.0434 | -4.5869
-14 | -0.6027 | 0.11227 | -0.0511 | -5.3683
-13.5 | -0.6296 | 0.09911 | -0.0582 | -6.3525
-13 | -0.6582 | 0.08586 | -0.0649 | -7.666
-12.5 | -0.6846 | 0.07288 | -0.073 | -9.3935
-12 | -0.7159 | 0.06075 | -0.0804 | -11.7844
-11.5 | -0.751 | 0.04971 | -0.0861 | -15.1076
-11 | -0.7819 | 0.04035 | -0.0893 | -19.3779
-10.5 | -0.8103 | 0.03219 | -0.09 | -25.1724
-10 | -0.8334 | 0.02524 | -0.0878 | -33.019
-9.5 | -0.8467 | 0.01954 | -0.0829 | -43.3316
-9 | -0.846 | 0.01532 | -0.0762 | -55.2219
-8.5 | -0.8265 | 0.01265 | -0.069 | -65.336
-8 | -0.7888 | 0.01111 | -0.0624 | -70.9991
-7.5 | -0.7402 | 0.01023 | -0.057 | -72.3558
-7 | -0.6796 | 0.00957 | -0.0536 | -71.0136
-6.5 | -0.6165 | 0.009 | -0.051 | -68.5
-6 | -0.5512 | 0.00858 | -0.049 | -64.2424
-5.5 | -0.4843 | 0.00821 | -0.0476 | -58.989
-5 | -0.4178 | 0.00788 | -0.0465 | -53.0203
-4.5 | -0.3509 | 0.00759 | -0.0456 | -46.2319
-4 | -0.2838 | 0.00729 | -0.045 | -38.93
-3 | -0.1512 | 0.00676 | -0.044 | -22.3669
-2.5 | -0.0904 | 0.00617 | -0.0429 | -14.6515
-1.5 | 0.0231 | 0.00477 | -0.0396 | 4.8428
-1 | 0.0907 | 0.00458 | -0.0398 | 19.8035
-0.5 | 0.1605 | 0.00453 | -0.0405 | 35.4305
0 | 0.2301 | 0.00455 | -0.0412 | 50.5714
0.5 | 0.3009 | 0.00453 | -0.042 | 66.4238
1 | 0.37 | 0.00457 | -0.0426 | 80.9628
1.5 | 0.4402 | 0.00463 | -0.0434 | 95.0756
2 | 0.5089 | 0.00472 | -0.0438 | 107.8178
2.5 | 0.5769 | 0.00488 | -0.044 | 118.2172
3 | 0.6457 | 0.00498 | -0.0443 | 129.6586
3.5 | 0.7118 | 0.0052 | -0.044 | 136.8846
4 | 0.7631 | 0.00598 | -0.0411 | 127.6087
4.5 | 0.8127 | 0.0068 | -0.0378 | 119.5147
5 | 0.8617 | 0.00757 | -0.0344 | 113.8309
5.5 | 0.9049 | 0.00835 | -0.0299 | 108.3713
6 | 0.9466 | 0.00922 | -0.0252 | 102.6681
6.5 | 0.9955 | 0.01004 | -0.0219 | 99.1534
7 | 1.0433 | 0.01104 | -0.0187 | 94.5018
7.5 | 1.0903 | 0.01228 | -0.0157 | 88.7866
8 | 1.1354 | 0.01382 | -0.0129 | 82.1563
8.5 | 1.1789 | 0.01563 | -0.0101 | 75.4255
9 | 1.2182 | 0.01776 | -0.0072 | 68.5923
9.5 | 1.2519 | 0.02027 | -0.0038 | 61.7612
10 | 1.2857 | 0.02277 | -0.0005 | 56.4646
10.5 | 1.312 | 0.02531 | 0.004 | 51.8372
11 | 1.3437 | 0.02826 | 0.0071 | 47.5478
11.5 | 1.3739 | 0.03139 | 0.0104 | 43.7687
12 | 1.4005 | 0.03491 | 0.0137 | 40.1174
12.5 | 1.4274 | 0.03853 | 0.0168 | 37.0465
13 | 1.4508 | 0.04253 | 0.0199 | 34.1124
13.5 | 1.4691 | 0.047 | 0.023 | 31.2574
14 | 1.4817 | 0.05208 | 0.0259 | 28.4505
14.5 | 1.482 | 0.05824 | 0.0283 | 25.4464
15.5 | 1.4486 | 0.07407 | 0.0305 | 19.5572
16 | 1.4195 | 0.08354 | 0.0297 | 16.9919
16.5 | 1.3871 | 0.09384 | 0.0276 | 14.7815
17 | 1.3533 | 0.10475 | 0.0242 | 12.9193
17.5 | 1.3202 | 0.11613 | 0.0196 | 11.3683
18 | 1.2883 | 0.12792 | 0.0138 | 10.0711
18.5 | 1.2586 | 0.13997 | 0.0071 | 8.9919
19 | 1.228 | 0.15264 | -0.0008 | 8.0451
19.5 | 1.2001 | 0.16564 | -0.0096 | 7.2452

## 105. Re 10M Mach 0.00 (1)
BIGFOIL.COM POLAR EXPORT
GA 37A218
GA 37A218 |  |  |  | Cl Max: | 1.671 | at alpha= | 16.5 | deg
JavaFoil+Calcfoil stall+Eppler ext transition |  |  |  | L/D Max: | 108.109 | at alpha= | 8.5 | deg
Re: | 10000000 |  |  | Cd Min: | 0.00557 | at alpha= | 0 | deg
Mach: | 0 |  |  | Cl=0 at alpha= | -1.6667 | deg
|  |  |  | @ Cl=0.1, Cd= | 0.005816
|  |  |  | @ Cl=0.4, Cd= | 0.0057046
|  |  |  | @ Cl=0.6, Cd= | 0.0068141
alpha (deg) | Cl | Cd | Cm | Cl/Cd
-20 | -0.933 | 0.08667 | 0.007 | -10.764
-19.5 | -0.966 | 0.07033 | 0.006 | -13.738
-19 | -0.993 | 0.06017 | 0.006 | -16.497
-18.5 | -1.02 | 0.05019 | 0.005 | -20.327
-18 | -1.048 | 0.04095 | 0.004 | -25.587
-17.5 | -1.066 | 0.03685 | 0.003 | -28.928
-17 | -1.084 | 0.03221 | 0.003 | -33.656
-16.5 | -1.099 | 0.02847 | 0.002 | -38.587
-16 | -1.111 | 0.02502 | 0.001 | -44.413
-15.5 | -1.12 | 0.02244 | 0 | -49.902
-15 | -1.125 | 0.02029 | -0.001 | -55.437
-14.5 | -1.125 | 0.01861 | -0.002 | -60.459
-14 | -1.122 | 0.01721 | -0.003 | -65.185
-13.5 | -1.114 | 0.01578 | -0.004 | -70.626
-13 | -1.102 | 0.01504 | -0.005 | -73.265
-12.5 | -1.091 | 0.01376 | -0.007 | -79.309
-12 | -1.069 | 0.0133 | -0.008 | -80.398
-11.5 | -1.041 | 0.01278 | -0.009 | -81.497
-11 | -1.01 | 0.0116 | -0.01 | -87.078
-10.5 | -0.974 | 0.01116 | -0.011 | -87.314
-10 | -0.934 | 0.01113 | -0.012 | -83.936
-9.5 | -0.892 | 0.01066 | -0.013 | -83.668
-9 | -0.846 | 0.00991 | -0.014 | -85.348
-8.5 | -0.798 | 0.00999 | -0.015 | -79.878
-8 | -0.748 | 0.0092 | -0.016 | -81.254
-7.5 | -0.695 | 0.00961 | -0.018 | -72.341
-7 | -0.641 | 0.00933 | -0.019 | -68.722
-6.5 | -0.586 | 0.00912 | -0.02 | -64.18
-6 | -0.529 | 0.00886 | -0.021 | -59.675
-5.5 | -0.47 | 0.00842 | -0.022 | -55.811
-5 | -0.411 | 0.00841 | -0.023 | -48.835
-4.5 | -0.351 | 0.00813 | -0.024 | -43.141
-4 | -0.29 | 0.00789 | -0.026 | -36.723
-3.5 | -0.228 | 0.00767 | -0.027 | -29.769
-3 | -0.166 | 0.00684 | -0.028 | -24.305
-2.5 | -0.104 | 0.00654 | -0.029 | -15.92
-2 | -0.042 | 0.00622 | -0.03 | -6.701
-1.5 | 0.021 | 0.00596 | -0.031 | 3.502
-1 | 0.083 | 0.00587 | -0.033 | 14.22
-0.5 | 0.146 | 0.00567 | -0.034 | 25.763
0 | 0.21 | 0.00557 | -0.035 | 37.722
0.5 | 0.273 | 0.00563 | -0.036 | 48.565
1 | 0.336 | 0.00562 | -0.037 | 59.839
1.5 | 0.399 | 0.0057 | -0.039 | 70.058
2 | 0.462 | 0.00599 | -0.04 | 77.189
2.5 | 0.525 | 0.00618 | -0.041 | 85.055
3 | 0.588 | 0.0067 | -0.042 | 87.795
3.5 | 0.649 | 0.00728 | -0.043 | 89.122
4 | 0.711 | 0.00743 | -0.044 | 95.729
4.5 | 0.773 | 0.0081 | -0.046 | 95.472
5 | 0.835 | 0.00874 | -0.047 | 95.48
5.5 | 0.896 | 0.00946 | -0.048 | 94.711
6 | 0.956 | 0.00985 | -0.049 | 97.144
6.5 | 1.016 | 0.0102 | -0.05 | 99.624
7 | 1.075 | 0.01033 | -0.051 | 104.032
7.5 | 1.133 | 0.01096 | -0.052 | 103.353
8 | 1.189 | 0.01141 | -0.054 | 104.186
8.5 | 1.244 | 0.0115 | -0.055 | 108.109
9 | 1.297 | 0.01213 | -0.056 | 106.921
9.5 | 1.348 | 0.01261 | -0.057 | 106.878
10 | 1.397 | 0.01319 | -0.058 | 105.964
10.5 | 1.444 | 0.01377 | -0.059 | 104.888
11 | 1.489 | 0.01395 | -0.06 | 106.784
11.5 | 1.5 | 0.01573 | -0.06 | 95.357
12 | 1.533 | 0.01661 | -0.061 | 92.3
12.5 | 1.563 | 0.01755 | -0.062 | 89.076
13 | 1.59 | 0.0187 | -0.063 | 85.042
13.5 | 1.613 | 0.01963 | -0.063 | 82.154
14 | 1.632 | 0.02086 | -0.064 | 78.232
14.5 | 1.647 | 0.02211 | -0.065 | 74.501
15 | 1.659 | 0.02361 | -0.066 | 70.264
15.5 | 1.667 | 0.02516 | -0.066 | 66.25
16 | 1.67 | 0.02697 | -0.067 | 61.934
16.5 | 1.671 | 0.02859 | -0.068 | 58.454
17 | 1.669 | 0.03053 | -0.068 | 54.655
17.5 | 1.663 | 0.03258 | -0.069 | 51.049
18 | 1.654 | 0.03498 | -0.07 | 47.281
18.5 | 1.641 | 0.03784 | -0.07 | 43.358
19 | 1.624 | 0.04097 | -0.071 | 39.643
19.5 | 1.605 | 0.04446 | -0.071 | 36.111
20 | 1.582 | 0.04793 | -0.072 | 33.008

## 106. Re 10M Mach 0.00 (2)
BIGFOIL.COM POLAR EXPORT
GA 37A218
GA 37A218 |  |  |  | Cl Max: | 1.7592 | at alpha= | 20 | deg
XFOIL ncrit=9 |  |  |  | L/D Max: | 119.586 | at alpha= | 8.5 | deg
Re: | 10000000 |  |  | Cd Min: | 0.05095 | at alpha= | 20 | deg
Mach: | 0 |  |  | Cl=0 at alpha= | -1.7294 | deg
|  |  |  | @ Cl=0.1, Cd= | 0.0042601
|  |  |  | @ Cl=0.4, Cd= | 0.0043953
|  |  |  | @ Cl=0.6, Cd= | 0.0052301
alpha (deg) | Cl | Cd | Cm | Cl/Cd
-20 | -1.6165 | 0.03509 | -0.0565 | -46.0673
-19.5 | -1.6013 | 0.03182 | -0.0562 | -50.3237
-19 | -1.5832 | 0.0289 | -0.0556 | -54.782
-18.5 | -1.5628 | 0.02629 | -0.0549 | -59.4447
-18 | -1.544 | 0.02364 | -0.0537 | -65.313
-17.5 | -1.521 | 0.02142 | -0.0524 | -71.0084
-17 | -1.4956 | 0.01962 | -0.0507 | -76.2283
-16.5 | -1.468 | 0.01821 | -0.0488 | -80.615
-16 | -1.4366 | 0.01693 | -0.047 | -84.8553
-15.5 | -1.4035 | 0.01581 | -0.0452 | -88.7729
-15 | -1.3681 | 0.01485 | -0.0433 | -92.1279
-14.5 | -1.3311 | 0.01402 | -0.0414 | -94.9429
-14 | -1.2921 | 0.01329 | -0.0394 | -97.2235
-13.5 | -1.251 | 0.01267 | -0.0377 | -98.7372
-13 | -1.2097 | 0.01217 | -0.0357 | -99.4002
-12.5 | -1.1626 | 0.01167 | -0.0347 | -99.623
-12 | -1.1142 | 0.01121 | -0.034 | -99.3934
-11.5 | -1.0645 | 0.01079 | -0.0334 | -98.6562
-11 | -1.0136 | 0.01039 | -0.033 | -97.5553
-10.5 | -0.9632 | 0.00995 | -0.0325 | -96.804
-10 | -0.9114 | 0.00954 | -0.0321 | -95.5346
-9.5 | -0.8588 | 0.00919 | -0.0319 | -93.4494
-9 | -0.8052 | 0.00887 | -0.0319 | -90.7779
-8 | -0.6962 | 0.00832 | -0.032 | -83.6779
-7.5 | -0.6418 | 0.00803 | -0.0321 | -79.9253
-7 | -0.5863 | 0.00777 | -0.0323 | -75.4569
-6.5 | -0.5309 | 0.00754 | -0.0325 | -70.4111
-6 | -0.4748 | 0.00731 | -0.0328 | -64.9521
-5.5 | -0.4187 | 0.00709 | -0.0331 | -59.055
-5 | -0.3623 | 0.00689 | -0.0335 | -52.5835
-4.5 | -0.3055 | 0.00669 | -0.0339 | -45.6652
-4 | -0.249 | 0.0065 | -0.0342 | -38.3077
-3.5 | -0.1925 | 0.00629 | -0.0346 | -30.6041
-3 | -0.1362 | 0.00603 | -0.0349 | -22.5871
-2.5 | -0.0826 | 0.00562 | -0.0348 | -14.6975
-2 | -0.0286 | 0.00522 | -0.0348 | -5.4789
-1 | 0.0771 | 0.0043 | -0.0343 | 17.9302
-0.5 | 0.1345 | 0.0042 | -0.0348 | 32.0238
0 | 0.1925 | 0.00421 | -0.0354 | 45.7245
0.5 | 0.251 | 0.0042 | -0.0362 | 59.7619
1 | 0.3093 | 0.00423 | -0.0369 | 73.1206
1.5 | 0.3662 | 0.00433 | -0.0374 | 84.5727
2 | 0.4231 | 0.00444 | -0.0379 | 95.2928
2.5 | 0.4803 | 0.00452 | -0.0384 | 106.2611
3 | 0.5362 | 0.0047 | -0.0387 | 114.0851
3.5 | 0.5881 | 0.00512 | -0.0384 | 114.8633
4 | 0.6389 | 0.00559 | -0.0379 | 114.2934
5 | 0.7408 | 0.00649 | -0.0369 | 114.1448
5.5 | 0.7911 | 0.00697 | -0.0364 | 113.5007
6 | 0.8425 | 0.00737 | -0.0361 | 114.3148
6.5 | 0.8943 | 0.00772 | -0.0358 | 115.842
7 | 0.946 | 0.00806 | -0.0356 | 117.3697
7.5 | 0.9972 | 0.00841 | -0.0353 | 118.5731
8 | 1.0475 | 0.00878 | -0.0349 | 119.3052
8.5 | 1.0966 | 0.00917 | -0.0343 | 119.5856
9 | 1.1444 | 0.0096 | -0.0335 | 119.2083
9.5 | 1.1873 | 0.01004 | -0.0318 | 118.257
10 | 1.2284 | 0.0106 | -0.0299 | 115.8868
10.5 | 1.2689 | 0.01118 | -0.028 | 113.4973
11 | 1.3085 | 0.01177 | -0.0262 | 111.1725
11.5 | 1.3428 | 0.01247 | -0.0236 | 107.6824
12 | 1.3808 | 0.01339 | -0.0221 | 103.1217
12.5 | 1.4171 | 0.01442 | -0.0205 | 98.2732
13 | 1.4499 | 0.01574 | -0.0188 | 92.1156
13.5 | 1.484 | 0.01706 | -0.0175 | 86.9871
14 | 1.5143 | 0.01866 | -0.0159 | 81.1522
14.5 | 1.5438 | 0.02039 | -0.0145 | 75.7136
15 | 1.572 | 0.02223 | -0.0131 | 70.7152
15.5 | 1.5965 | 0.02435 | -0.0115 | 65.5647
16 | 1.6201 | 0.02657 | -0.01 | 60.9748
16.5 | 1.6442 | 0.02883 | -0.0088 | 57.0309
17 | 1.6661 | 0.03135 | -0.0076 | 53.1451
17.5 | 1.6846 | 0.03417 | -0.0064 | 49.3006
18 | 1.7007 | 0.03729 | -0.0052 | 45.6074
18.5 | 1.7159 | 0.04056 | -0.0042 | 42.3052
19 | 1.7326 | 0.04376 | -0.0035 | 39.5932
19.5 | 1.7473 | 0.04722 | -0.0029 | 37.0034
20 | 1.7592 | 0.05095 | -0.0023 | 34.528

## 107. Re 10M Mach 0.10 (1)
BIGFOIL.COM POLAR EXPORT
GA 37A218
GA 37A218 |  |  |  | Cl Max: | 1.655 | at alpha= | 16 | deg
JavaFoil+Calcfoil stall+Eppler ext transition |  |  |  | L/D Max: | 107.559 | at alpha= | 8.5 | deg
Re: | 10000000 |  |  | Cd Min: | 0.00556 | at alpha= | 0 | deg
Mach: | 0.1 |  |  | Cl=0 at alpha= | -1.6667 | deg
|  |  |  | @ Cl=0.1, Cd= | 0.0058014
|  |  |  | @ Cl=0.4, Cd= | 0.0056891
|  |  |  | @ Cl=0.6, Cd= | 0.00676
alpha (deg) | Cl | Cd | Cm | Cl/Cd
-19.5 | -0.889 | 0.09194 | 0.006 | -9.671
-19 | -0.93 | 0.07138 | 0.006 | -13.027
-18.5 | -0.96 | 0.05976 | 0.005 | -16.071
-18 | -0.991 | 0.04898 | 0.004 | -20.238
-17.5 | -1.017 | 0.04202 | 0.003 | -24.211
-17 | -1.043 | 0.03517 | 0.002 | -29.646
-16.5 | -1.063 | 0.03057 | 0.002 | -34.753
-16 | -1.079 | 0.02697 | 0.001 | -39.996
-15.5 | -1.093 | 0.02354 | 0 | -46.42
-15 | -1.101 | 0.02124 | -0.001 | -51.841
-14.5 | -1.106 | 0.01925 | -0.002 | -57.443
-14 | -1.106 | 0.01773 | -0.003 | -62.378
-13.5 | -1.101 | 0.01613 | -0.004 | -68.264
-13 | -1.092 | 0.01538 | -0.005 | -70.971
-12.5 | -1.081 | 0.01407 | -0.007 | -76.859
-12 | -1.065 | 0.0136 | -0.008 | -78.305
-11.5 | -1.039 | 0.01292 | -0.009 | -80.365
-11 | -1.008 | 0.01172 | -0.01 | -86.016
-10.5 | -0.974 | 0.01127 | -0.011 | -86.4
-10 | -0.935 | 0.01088 | -0.012 | -85.961
-9.5 | -0.893 | 0.01079 | -0.013 | -82.774
-9 | -0.848 | 0.0104 | -0.014 | -81.501
-8.5 | -0.8 | 0.01005 | -0.015 | -79.66
-8 | -0.75 | 0.00927 | -0.017 | -80.952
-7.5 | -0.698 | 0.00971 | -0.018 | -71.897
-7 | -0.644 | 0.00912 | -0.019 | -70.598
-6.5 | -0.588 | 0.00913 | -0.02 | -64.394
-6 | -0.531 | 0.00886 | -0.021 | -59.946
-5.5 | -0.472 | 0.00853 | -0.022 | -55.397
-5 | -0.413 | 0.00838 | -0.023 | -49.274
-4.5 | -0.352 | 0.00818 | -0.025 | -43.068
-4 | -0.291 | 0.00788 | -0.026 | -36.926
-3.5 | -0.229 | 0.00775 | -0.027 | -29.604
-3 | -0.167 | 0.0068 | -0.028 | -24.593
-2.5 | -0.105 | 0.00649 | -0.029 | -16.12
-2 | -0.042 | 0.00629 | -0.03 | -6.665
-1.5 | 0.021 | 0.00595 | -0.032 | 3.524
-1 | 0.084 | 0.00587 | -0.033 | 14.305
-0.5 | 0.147 | 0.0056 | -0.034 | 26.234
0 | 0.211 | 0.00556 | -0.035 | 37.99
0.5 | 0.275 | 0.00562 | -0.036 | 48.87
1 | 0.338 | 0.00563 | -0.038 | 60.018
1.5 | 0.401 | 0.00569 | -0.039 | 70.49
2 | 0.465 | 0.00605 | -0.04 | 76.857
2.5 | 0.528 | 0.00617 | -0.041 | 85.527
3 | 0.591 | 0.00667 | -0.042 | 88.661
3.5 | 0.652 | 0.00728 | -0.043 | 89.568
4 | 0.715 | 0.00737 | -0.045 | 97.037
4.5 | 0.777 | 0.0082 | -0.046 | 94.701
5 | 0.839 | 0.00879 | -0.047 | 95.435
5.5 | 0.9 | 0.00956 | -0.048 | 94.154
6 | 0.961 | 0.0099 | -0.049 | 97.058
6.5 | 1.021 | 0.01026 | -0.05 | 99.507
7 | 1.08 | 0.01042 | -0.052 | 103.686
7.5 | 1.138 | 0.01103 | -0.053 | 103.163
8 | 1.194 | 0.0115 | -0.054 | 103.835
8.5 | 1.249 | 0.01161 | -0.055 | 107.559
9 | 1.302 | 0.01224 | -0.056 | 106.38
9.5 | 1.353 | 0.01275 | -0.057 | 106.095
10 | 1.402 | 0.01331 | -0.058 | 105.334
10.5 | 1.449 | 0.01393 | -0.059 | 104.004
11 | 1.493 | 0.01412 | -0.061 | 105.748
11.5 | 1.502 | 0.01596 | -0.06 | 94.122
12 | 1.535 | 0.01685 | -0.061 | 91.067
12.5 | 1.563 | 0.0179 | -0.062 | 87.326
13 | 1.589 | 0.01905 | -0.063 | 83.42
13.5 | 1.61 | 0.02002 | -0.064 | 80.432
14 | 1.627 | 0.0213 | -0.064 | 76.395
14.5 | 1.64 | 0.02272 | -0.065 | 72.169
15 | 1.649 | 0.02416 | -0.066 | 68.252
15.5 | 1.654 | 0.02598 | -0.067 | 63.659
16 | 1.655 | 0.02771 | -0.067 | 59.743
16.5 | 1.653 | 0.02947 | -0.068 | 56.078
17 | 1.647 | 0.0314 | -0.069 | 52.452
17.5 | 1.638 | 0.0336 | -0.069 | 48.751
18 | 1.623 | 0.03658 | -0.07 | 44.385
18.5 | 1.606 | 0.03969 | -0.07 | 40.469
19 | 1.586 | 0.04265 | -0.071 | 37.192
19.5 | 1.563 | 0.04644 | -0.071 | 33.649
20 | 1.533 | 0.05093 | -0.072 | 30.097

## 108. Re 10M Mach 0.10 (2)
BIGFOIL.COM POLAR EXPORT
GA 37A218
GA 37A218 |  |  |  | Cl Max: | 1.7535 | at alpha= | 20 | deg
XFOIL ncrit=9 |  |  |  | L/D Max: | 118.985 | at alpha= | 8.5 | deg
Re: | 10000000 |  |  | Cd Min: | 0.05362 | at alpha= | 20 | deg
Mach: | 0.1 |  |  | Cl=0 at alpha= | -1.7314 | deg
|  |  |  | @ Cl=0.1, Cd= | 0.0042674
|  |  |  | @ Cl=0.4, Cd= | 0.004392
|  |  |  | @ Cl=0.6, Cd= | 0.0052072
alpha (deg) | Cl | Cd | Cm | Cl/Cd
-20 | -1.6086 | 0.03804 | -0.0593 | -42.2871
-19.5 | -1.5948 | 0.03439 | -0.0592 | -46.3739
-19 | -1.5797 | 0.03104 | -0.0587 | -50.8924
-18.5 | -1.5606 | 0.02814 | -0.058 | -55.4584
-18 | -1.5385 | 0.02559 | -0.0571 | -60.1211
-17.5 | -1.5171 | 0.02308 | -0.0558 | -65.7322
-17 | -1.494 | 0.02088 | -0.0543 | -71.5517
-16.5 | -1.4689 | 0.01923 | -0.052 | -76.3859
-16 | -1.439 | 0.01773 | -0.0502 | -81.1619
-15.5 | -1.4065 | 0.01645 | -0.0483 | -85.5015
-15 | -1.3717 | 0.01537 | -0.0463 | -89.2453
-14.5 | -1.3353 | 0.01443 | -0.0442 | -92.5364
-14 | -1.2967 | 0.01362 | -0.0421 | -95.2056
-13.5 | -1.2561 | 0.01293 | -0.0401 | -97.1462
-13 | -1.2144 | 0.01236 | -0.0381 | -98.2524
-12.5 | -1.1695 | 0.01184 | -0.0365 | -98.7753
-12 | -1.1211 | 0.01136 | -0.0355 | -98.6884
-11.5 | -1.0712 | 0.01092 | -0.0348 | -98.0952
-11 | -1.0202 | 0.0105 | -0.0342 | -97.1619
-10.5 | -0.9689 | 0.01008 | -0.0336 | -96.121
-10 | -0.9171 | 0.00964 | -0.0331 | -95.1349
-9.5 | -0.8642 | 0.00927 | -0.0328 | -93.2255
-9 | -0.8103 | 0.00893 | -0.0326 | -90.7391
-8.5 | -0.7557 | 0.00864 | -0.0326 | -87.4653
-8 | -0.7005 | 0.00837 | -0.0327 | -83.6918
-7.5 | -0.6456 | 0.00807 | -0.0326 | -80
-7 | -0.5899 | 0.0078 | -0.0328 | -75.6282
-6.5 | -0.5339 | 0.00758 | -0.033 | -70.4354
-6 | -0.4775 | 0.00733 | -0.0332 | -65.1432
-5.5 | -0.4212 | 0.00712 | -0.0335 | -59.1573
-5 | -0.3643 | 0.00691 | -0.0338 | -52.7207
-4.5 | -0.3071 | 0.00671 | -0.0342 | -45.7675
-4 | -0.2504 | 0.00652 | -0.0345 | -38.4049
-3.5 | -0.1934 | 0.0063 | -0.0349 | -30.6984
-3 | -0.1368 | 0.00605 | -0.0352 | -22.6116
-2.5 | -0.0829 | 0.00563 | -0.035 | -14.7247
-2 | -0.0285 | 0.00523 | -0.035 | -5.4493
-1 | 0.0776 | 0.00431 | -0.0344 | 18.0046
-0.5 | 0.1354 | 0.0042 | -0.035 | 32.2381
0 | 0.1938 | 0.00421 | -0.0356 | 46.0333
0.5 | 0.2526 | 0.0042 | -0.0364 | 60.1429
1 | 0.3112 | 0.00424 | -0.0371 | 73.3962
1.5 | 0.3686 | 0.00434 | -0.0376 | 84.9309
2.5 | 0.4834 | 0.00453 | -0.0386 | 106.7108
3 | 0.5397 | 0.0047 | -0.0389 | 114.8298
3.5 | 0.5918 | 0.00513 | -0.0385 | 115.3606
4 | 0.6428 | 0.00561 | -0.038 | 114.5811
5 | 0.7451 | 0.00652 | -0.037 | 114.2791
5.5 | 0.7954 | 0.00702 | -0.0363 | 113.3048
6.5 | 0.8993 | 0.00776 | -0.0357 | 115.8892
7 | 0.9511 | 0.00811 | -0.0354 | 117.275
7.5 | 1.0023 | 0.00847 | -0.035 | 118.3353
8 | 1.0527 | 0.00885 | -0.0345 | 118.9492
8.5 | 1.1018 | 0.00926 | -0.0338 | 118.9849
9 | 1.1494 | 0.0097 | -0.0328 | 118.4948
9.5 | 1.1911 | 0.01017 | -0.0307 | 117.119
10 | 1.2323 | 0.01076 | -0.0288 | 114.526
10.5 | 1.2724 | 0.01138 | -0.0268 | 111.8102
11 | 1.3118 | 0.01202 | -0.0249 | 109.1348
11.5 | 1.3461 | 0.01274 | -0.0222 | 105.6593
12 | 1.3838 | 0.01378 | -0.0207 | 100.4209
12.5 | 1.4203 | 0.01489 | -0.0191 | 95.3862
13 | 1.4532 | 0.01628 | -0.0174 | 89.2629
13.5 | 1.4867 | 0.01772 | -0.016 | 83.8995
14 | 1.5162 | 0.01945 | -0.0143 | 77.9537
14.5 | 1.5467 | 0.02119 | -0.0129 | 72.992
15 | 1.573 | 0.02322 | -0.0113 | 67.7433
15.5 | 1.5963 | 0.02552 | -0.0096 | 62.5509
16 | 1.6205 | 0.0278 | -0.0082 | 58.2914
16.5 | 1.6439 | 0.03022 | -0.0069 | 54.3977
17 | 1.6644 | 0.03294 | -0.0056 | 50.5282
17.5 | 1.6819 | 0.03596 | -0.0044 | 46.7714
18 | 1.6979 | 0.03922 | -0.0032 | 43.2917
18.5 | 1.714 | 0.0425 | -0.0023 | 40.3294
19 | 1.7296 | 0.04594 | -0.0015 | 37.6491
19.5 | 1.7429 | 0.04963 | -0.0009 | 35.1179
20 | 1.7535 | 0.05362 | -0.0003 | 32.7023

## 109. Re 10M Mach 0.25 (1)
BIGFOIL.COM POLAR EXPORT
GA 37A218
GA 37A218 |  |  |  | Cl Max: | 1.58 | at alpha= | 14 | deg
JavaFoil+Calcfoil stall+Eppler ext transition |  |  |  | L/D Max: | 104.929 | at alpha= | 8.5 | deg
Re: | 10000000 |  |  | Cd Min: | 0.00561 | at alpha= | -0.5 | deg
Mach: | 0.25 |  |  | Cl=0 at alpha= | -1.6692 | deg
|  |  |  | @ Cl=0.1, Cd= | 0.0058768
|  |  |  | @ Cl=0.4, Cd= | 0.0057534
|  |  |  | @ Cl=0.6, Cd= | 0.0067698
alpha (deg) | Cl | Cd | Cm | Cl/Cd
-17.5 | -0.601 | 0.12316 | 0.002 | -4.883
-17 | -0.647 | 0.11808 | 0.002 | -5.476
-16.5 | -0.704 | 0.09527 | 0.001 | -7.388
-16 | -0.782 | 0.05978 | 0.001 | -13.078
-15.5 | -0.847 | 0.04022 | 0 | -21.052
-15 | -0.897 | 0.0311 | -0.001 | -28.834
-14.5 | -0.936 | 0.02565 | -0.002 | -36.492
-14 | -0.964 | 0.02268 | -0.003 | -42.518
-13.5 | -0.989 | 0.01936 | -0.004 | -51.063
-13 | -1.003 | 0.01778 | -0.005 | -56.433
-12.5 | -1.01 | 0.01603 | -0.007 | -62.995
-12 | -1.009 | 0.01517 | -0.008 | -66.518
-11.5 | -1.007 | 0.014 | -0.009 | -71.92
-11 | -0.99 | 0.01252 | -0.01 | -79.105
-10.5 | -0.965 | 0.01231 | -0.011 | -78.402
-10 | -0.933 | 0.01181 | -0.012 | -78.997
-9.5 | -0.896 | 0.01129 | -0.013 | -79.335
-9 | -0.855 | 0.01084 | -0.015 | -78.909
-8.5 | -0.81 | 0.01082 | -0.016 | -74.856
-8 | -0.762 | 0.00961 | -0.017 | -79.307
-7.5 | -0.711 | 0.01004 | -0.018 | -70.816
-7 | -0.657 | 0.00937 | -0.019 | -70.116
-6.5 | -0.601 | 0.00938 | -0.02 | -64.127
-6 | -0.543 | 0.0091 | -0.022 | -59.749
-5.5 | -0.484 | 0.0087 | -0.023 | -55.665
-5 | -0.423 | 0.00865 | -0.024 | -48.961
-4.5 | -0.361 | 0.00839 | -0.025 | -43.057
-4 | -0.299 | 0.00797 | -0.026 | -37.477
-3.5 | -0.235 | 0.0078 | -0.028 | -30.176
-3 | -0.172 | 0.00696 | -0.029 | -24.654
-2.5 | -0.107 | 0.00661 | -0.03 | -16.265
-2 | -0.043 | 0.00632 | -0.031 | -6.818
-1.5 | 0.022 | 0.00604 | -0.033 | 3.569
-1 | 0.086 | 0.00595 | -0.034 | 14.483
-0.5 | 0.151 | 0.00561 | -0.035 | 26.883
0 | 0.217 | 0.00563 | -0.036 | 38.553
0.5 | 0.282 | 0.00569 | -0.037 | 49.615
1 | 0.347 | 0.00568 | -0.039 | 61.129
1.5 | 0.412 | 0.00577 | -0.04 | 71.532
2 | 0.478 | 0.00609 | -0.041 | 78.475
2.5 | 0.543 | 0.00627 | -0.042 | 86.545
3 | 0.608 | 0.00684 | -0.043 | 88.84
3.5 | 0.67 | 0.00743 | -0.045 | 90.129
4 | 0.734 | 0.00758 | -0.046 | 96.915
4.5 | 0.798 | 0.00844 | -0.047 | 94.549
5 | 0.862 | 0.009 | -0.048 | 95.75
5.5 | 0.924 | 0.00989 | -0.049 | 93.5
6 | 0.987 | 0.01012 | -0.051 | 97.453
6.5 | 1.048 | 0.01061 | -0.052 | 98.754
7 | 1.108 | 0.01082 | -0.053 | 102.363
7.5 | 1.167 | 0.01151 | -0.054 | 101.369
8 | 1.223 | 0.01202 | -0.055 | 101.752
8.5 | 1.278 | 0.01218 | -0.057 | 104.929
9 | 1.331 | 0.01287 | -0.058 | 103.342
9.5 | 1.381 | 0.0135 | -0.059 | 102.255
10 | 1.428 | 0.01417 | -0.06 | 100.787
10.5 | 1.441 | 0.01548 | -0.06 | 93.089
11 | 1.477 | 0.01643 | -0.061 | 89.868
11.5 | 1.509 | 0.01766 | -0.062 | 85.461
12 | 1.535 | 0.01857 | -0.062 | 82.684
12.5 | 1.555 | 0.01984 | -0.063 | 78.389
13 | 1.57 | 0.02107 | -0.064 | 74.496
13.5 | 1.578 | 0.02255 | -0.065 | 69.965
14 | 1.58 | 0.02438 | -0.066 | 64.816
14.5 | 1.577 | 0.0259 | -0.066 | 60.896
15 | 1.566 | 0.02828 | -0.067 | 55.383
15.5 | 1.55 | 0.03022 | -0.068 | 51.277
16 | 1.527 | 0.03283 | -0.068 | 46.507
16.5 | 1.497 | 0.03529 | -0.069 | 42.432
17 | 1.461 | 0.0387 | -0.07 | 37.752
17.5 | 1.418 | 0.04278 | -0.07 | 33.141
18 | 1.369 | 0.04697 | -0.07 | 29.153
18.5 | 1.314 | 0.05263 | -0.071 | 24.963
19 | 1.251 | 0.06023 | -0.07 | 20.776

## 110. Re 10M Mach 0.25 (2)
BIGFOIL.COM POLAR EXPORT
GA 37A218
GA 37A218 |  |  |  | Cl Max: | 1.7163 | at alpha= | 20 | deg
XFOIL ncrit=9 |  |  |  | L/D Max: | 117.954 | at alpha= | 3 | deg
Re: | 10000000 |  |  | Cd Min: | 0.07004 | at alpha= | -20 | deg
Mach: | 0.25 |  |  | Cl=0 at alpha= | -1.738 | deg
|  |  |  | @ Cl=0.1, Cd= | 0.0043003
|  |  |  | @ Cl=0.4, Cd= | 0.0043867
|  |  |  | @ Cl=0.6, Cd= | 0.0051097
alpha (deg) | Cl | Cd | Cm | Cl/Cd
-20 | -1.4277 | 0.07004 | -0.0647 | -20.3841
-19.5 | -1.4496 | 0.06108 | -0.0679 | -23.7328
-19 | -1.4656 | 0.05309 | -0.0701 | -27.606
-18.5 | -1.473 | 0.04631 | -0.0715 | -31.8074
-18 | -1.4735 | 0.04054 | -0.0719 | -36.3468
-17.5 | -1.4693 | 0.03546 | -0.0717 | -41.4354
-17 | -1.4585 | 0.03123 | -0.0709 | -46.7019
-16.5 | -1.4448 | 0.02796 | -0.069 | -51.6738
-16 | -1.4237 | 0.02498 | -0.0674 | -56.9936
-15.5 | -1.4021 | 0.02216 | -0.0653 | -63.2717
-15 | -1.3792 | 0.01962 | -0.0628 | -70.2956
-14.5 | -1.3493 | 0.01769 | -0.0601 | -76.2747
-14 | -1.3148 | 0.01616 | -0.0574 | -81.3614
-13.5 | -1.277 | 0.01494 | -0.0546 | -85.4752
-13 | -1.2365 | 0.01395 | -0.0518 | -88.638
-12.5 | -1.1942 | 0.01308 | -0.049 | -91.2997
-12 | -1.1496 | 0.01234 | -0.0463 | -93.1605
-11.5 | -1.105 | 0.01176 | -0.0435 | -93.9626
-11 | -1.0539 | 0.01119 | -0.0418 | -94.1823
-10.5 | -1.0012 | 0.01069 | -0.0404 | -93.6576
-10 | -0.947 | 0.01024 | -0.0393 | -92.4805
-9.5 | -0.8931 | 0.00974 | -0.0381 | -91.694
-9 | -0.838 | 0.00932 | -0.0373 | -89.9142
-8.5 | -0.7816 | 0.00894 | -0.0367 | -87.4273
-8 | -0.7245 | 0.00862 | -0.0362 | -84.0487
-7.5 | -0.6666 | 0.00833 | -0.036 | -80.024
-7 | -0.6092 | 0.00801 | -0.0357 | -76.0549
-6.5 | -0.5511 | 0.00774 | -0.0356 | -71.2016
-6 | -0.4927 | 0.00748 | -0.0356 | -65.869
-5.5 | -0.4342 | 0.00726 | -0.0356 | -59.8072
-5 | -0.3752 | 0.00702 | -0.0358 | -53.4473
-4.5 | -0.3163 | 0.00681 | -0.036 | -46.4464
-4 | -0.2573 | 0.00662 | -0.0362 | -38.8671
-3.5 | -0.1984 | 0.00638 | -0.0365 | -31.0972
-3 | -0.14 | 0.00614 | -0.0367 | -22.8013
-2.5 | -0.0844 | 0.00573 | -0.0364 | -14.7295
-2 | -0.0283 | 0.00528 | -0.0363 | -5.3598
-1.5 | 0.0257 | 0.00476 | -0.0359 | 5.3992
-1 | 0.0801 | 0.00434 | -0.0354 | 18.4562
-0.5 | 0.1403 | 0.00422 | -0.0361 | 33.2464
0 | 0.2007 | 0.00423 | -0.0367 | 47.4468
0.5 | 0.2614 | 0.00423 | -0.0374 | 61.7967
1 | 0.3223 | 0.00426 | -0.0382 | 75.6573
1.5 | 0.382 | 0.00435 | -0.0387 | 87.8161
2 | 0.4408 | 0.00447 | -0.0391 | 98.613
2.5 | 0.5005 | 0.00456 | -0.0397 | 109.7588
3 | 0.5591 | 0.00474 | -0.04 | 117.9536
4 | 0.6642 | 0.00569 | -0.0386 | 116.7311
4.5 | 0.7166 | 0.00617 | -0.0379 | 116.1426
5 | 0.7681 | 0.00669 | -0.037 | 114.8132
6 | 0.8717 | 0.00765 | -0.0353 | 113.9477
6.5 | 0.9254 | 0.00801 | -0.0347 | 115.5306
7 | 0.9776 | 0.00842 | -0.0339 | 116.1045
7.5 | 1.0293 | 0.00883 | -0.033 | 116.5685
8 | 1.0798 | 0.00926 | -0.0318 | 116.6091
8.5 | 1.1244 | 0.00971 | -0.0295 | 115.7981
9 | 1.1692 | 0.01028 | -0.0274 | 113.7354
9.5 | 1.2117 | 0.01096 | -0.0252 | 110.5566
10 | 1.2524 | 0.01175 | -0.0228 | 106.5872
10.5 | 1.2918 | 0.01266 | -0.0205 | 102.0379
11 | 1.3298 | 0.01368 | -0.0182 | 97.2076
11.5 | 1.3648 | 0.01484 | -0.0156 | 91.9677
12 | 1.4019 | 0.01625 | -0.0138 | 86.2708
12.5 | 1.4349 | 0.01801 | -0.0118 | 79.6724
13 | 1.4678 | 0.01982 | -0.0099 | 74.0565
13.5 | 1.4971 | 0.02192 | -0.0079 | 68.2984
14 | 1.526 | 0.02409 | -0.006 | 63.3458
14.5 | 1.5509 | 0.02659 | -0.004 | 58.3264
15 | 1.5745 | 0.02924 | -0.002 | 53.8475
15.5 | 1.5996 | 0.03191 | -0.0004 | 50.1285
16 | 1.6213 | 0.03489 | 0.0013 | 46.4689
16.5 | 1.6401 | 0.03821 | 0.0029 | 42.9233
17 | 1.6555 | 0.04189 | 0.0044 | 39.5202
17.5 | 1.671 | 0.04567 | 0.0057 | 36.5886
18 | 1.6869 | 0.04952 | 0.0068 | 34.065
18.5 | 1.6995 | 0.05369 | 0.0078 | 31.6539
19 | 1.7091 | 0.05827 | 0.0086 | 29.3307
19.5 | 1.7144 | 0.06332 | 0.0091 | 27.0752
20 | 1.7163 | 0.06883 | 0.0094 | 24.9353

## 111. Re 10M Mach 0.50 (1)
BIGFOIL.COM POLAR EXPORT
GA 37A218
GA 37A218 |  |  |  | Cl Max: | 1.381 | at alpha= | 9.5 | deg
JavaFoil+Calcfoil stall+Eppler ext transition |  |  |  | L/D Max: | 97.066 | at alpha= | 6 | deg
Re: | 10000000 |  |  | Cd Min: | 0.00578 | at alpha= | -0.5 | deg
Mach: | 0.5 |  |  | Cl=0 at alpha= | -1.6667 | deg
|  |  |  | @ Cl=0.1, Cd= | 0.0061959
|  |  |  | @ Cl=0.4, Cd= | 0.0059015
|  |  |  | @ Cl=0.6, Cd= | 0.006657
alpha (deg) | Cl | Cd | Cm | Cl/Cd
-20 | -1.073 | 0.14159 | 0.007 | -7.581
-19.5 | -1.04 | 0.14053 | 0.006 | -7.404
-19 | -1.005 | 0.14193 | 0.005 | -7.08
-18.5 | -0.973 | 0.13585 | 0.004 | -7.165
-18 | -0.945 | 0.1482 | 0.003 | -6.376
-17.5 | -0.925 | 0.12959 | 0.003 | -7.136
-17 | -0.899 | 0.12012 | 0.002 | -7.481
-16.5 | -0.867 | 0.11774 | 0.001 | -7.359
-16 | -0.838 | 0.11101 | 0.001 | -7.546
-15.5 | -0.805 | 0.10868 | 0 | -7.412
-15 | -0.774 | 0.1055 | -0.001 | -7.335
-14.5 | -0.742 | 0.10462 | -0.002 | -7.097
-14 | -0.714 | 0.1013 | -0.002 | -7.044
-13.5 | -0.685 | 0.09725 | -0.003 | -7.044
-13 | -0.658 | 0.09369 | -0.004 | -7.022
-12.5 | -0.629 | 0.08577 | -0.004 | -7.33
-12 | -0.6 | 0.0815 | -0.005 | -7.36
-11.5 | -0.573 | 0.07477 | -0.006 | -7.659
-11 | -0.63 | 0.0233 | -0.011 | -27.017
-10.5 | -0.61 | 0.01836 | -0.012 | -33.218
-10 | -0.539 | 0.03072 | -0.012 | -17.542
-9.5 | -0.55 | 0.01541 | -0.015 | -35.681
-9 | -0.514 | 0.01537 | -0.016 | -33.468
-8.5 | -0.488 | 0.01301 | -0.018 | -37.47
-8 | -0.705 | 0.01229 | -0.019 | -57.363
-7.5 | -0.714 | 0.01152 | -0.02 | -62.01
-7 | -0.687 | 0.01024 | -0.022 | -67.157
-6.5 | -0.644 | 0.01081 | -0.023 | -59.562
-6 | -0.591 | 0.01036 | -0.024 | -57.014
-5.5 | -0.531 | 0.00986 | -0.026 | -53.841
-5 | -0.467 | 0.00946 | -0.027 | -49.39
-4.5 | -0.401 | 0.00906 | -0.028 | -44.227
-4 | -0.332 | 0.00881 | -0.03 | -37.707
-3.5 | -0.262 | 0.00842 | -0.031 | -31.164
-3 | -0.192 | 0.00742 | -0.032 | -25.816
-2.5 | -0.12 | 0.00704 | -0.034 | -17.039
-2 | -0.048 | 0.00674 | -0.035 | -7.132
-1.5 | 0.024 | 0.00631 | -0.036 | 3.812
-1 | 0.096 | 0.00622 | -0.038 | 15.49
-0.5 | 0.169 | 0.00578 | -0.039 | 29.169
0 | 0.243 | 0.00578 | -0.04 | 42.014
0.5 | 0.316 | 0.00585 | -0.042 | 53.898
1 | 0.388 | 0.00589 | -0.043 | 65.898
1.5 | 0.461 | 0.00596 | -0.044 | 77.411
2 | 0.534 | 0.00644 | -0.046 | 82.948
2.5 | 0.607 | 0.00668 | -0.047 | 90.838
3 | 0.679 | 0.00747 | -0.049 | 90.995
3.5 | 0.748 | 0.00822 | -0.05 | 90.976
4 | 0.819 | 0.00846 | -0.051 | 96.853
4.5 | 0.89 | 0.00975 | -0.053 | 91.315
5 | 0.96 | 0.01026 | -0.054 | 93.564
5.5 | 1.029 | 0.0108 | -0.055 | 95.228
6 | 1.097 | 0.0113 | -0.057 | 97.066
6.5 | 1.162 | 0.01259 | -0.058 | 92.298
7 | 1.225 | 0.0132 | -0.059 | 92.787
7.5 | 1.256 | 0.01451 | -0.059 | 86.581
8 | 1.303 | 0.01574 | -0.06 | 82.778
8.5 | 1.342 | 0.01691 | -0.061 | 79.39
9 | 1.37 | 0.01828 | -0.062 | 74.962
9.5 | 1.381 | 0.01972 | -0.063 | 70.035
10 | 1.366 | 0.02182 | -0.064 | 62.575
10.5 | 1.295 | 0.02441 | -0.065 | 53.041
11 | 0.863 | 0.02861 | -0.065 | 30.159
11.5 | 0.891 | 0.03153 | -0.066 | 28.267
12 | 0.915 | 0.03568 | -0.066 | 25.653
12.5 | 0.932 | 0.04426 | -0.066 | 21.048
13 | 0.94 | 0.05718 | -0.064 | 16.438
13.5 | 0.894 | 0.09232 | -0.05 | 9.686
14 | 0.98 | 0.06929 | -0.063 | 14.137
14.5 | 1.031 | 0.06399 | -0.067 | 16.113

## 112. Re 10M Mach 0.50 (2)
BIGFOIL.COM POLAR EXPORT
GA 37A218
GA 37A218 |  |  |  | Cl Max: | 1.5128 | at alpha= | 14.5 | deg
XFOIL ncrit=9 |  |  |  | L/D Max: | 130.872 | at alpha= | 3.5 | deg
Re: | 10000000 |  |  | Cd Min: | 0.16285 | at alpha= | 19.5 | deg
Mach: | 0.5 |  |  | Cl=0 at alpha= | -1.7565 | deg
|  |  |  | @ Cl=0.1, Cd= | 0.0044445
|  |  |  | @ Cl=0.4, Cd= | 0.0044435
|  |  |  | @ Cl=0.6, Cd= | 0.0048435
alpha (deg) | Cl | Cd | Cm | Cl/Cd
-14.5 | -0.6021 | 0.12181 | -0.046 | -4.9429
-14 | -0.6224 | 0.1093 | -0.053 | -5.6944
-13.5 | -0.6463 | 0.09684 | -0.0593 | -6.6739
-13 | -0.6697 | 0.0842 | -0.0661 | -7.9537
-12.5 | -0.6946 | 0.07157 | -0.074 | -9.7052
-12 | -0.7243 | 0.05977 | -0.0811 | -12.1181
-11.5 | -0.7583 | 0.04896 | -0.0866 | -15.4882
-11 | -0.7954 | 0.03918 | -0.0899 | -20.3012
-10.5 | -0.8352 | 0.03038 | -0.0902 | -27.4918
-10 | -0.858 | 0.02362 | -0.0874 | -36.3251
-9.5 | -0.8695 | 0.01822 | -0.0819 | -47.7223
-9 | -0.8672 | 0.01429 | -0.0747 | -60.6858
-8.5 | -0.8453 | 0.01185 | -0.067 | -71.3333
-8 | -0.8077 | 0.01056 | -0.0599 | -76.4867
-7.5 | -0.7511 | 0.00973 | -0.0555 | -77.1942
-7 | -0.688 | 0.00912 | -0.0525 | -75.4386
-6.5 | -0.6223 | 0.00868 | -0.0502 | -71.6935
-6 | -0.5561 | 0.00824 | -0.0483 | -67.4879
-5.5 | -0.4888 | 0.0079 | -0.047 | -61.8734
-5 | -0.4214 | 0.00759 | -0.0459 | -55.5204
-4.5 | -0.3536 | 0.0073 | -0.0452 | -48.4384
-4 | -0.286 | 0.00705 | -0.0447 | -40.5674
-3.5 | -0.2189 | 0.0068 | -0.0442 | -32.1912
-3 | -0.1516 | 0.00653 | -0.044 | -23.2159
-2.5 | -0.0884 | 0.00611 | -0.0433 | -14.4681
-2 | -0.0282 | 0.00556 | -0.0421 | -5.0719
-1.5 | 0.0297 | 0.00484 | -0.0407 | 6.1364
-1 | 0.0924 | 0.00445 | -0.0401 | 20.764
-0.5 | 0.1612 | 0.0044 | -0.0406 | 36.6364
0 | 0.2317 | 0.00436 | -0.0415 | 53.1422
0.5 | 0.3017 | 0.00438 | -0.0422 | 68.8813
1.5 | 0.441 | 0.00447 | -0.0435 | 98.6577
2 | 0.5093 | 0.00463 | -0.0439 | 110
2.5 | 0.5781 | 0.00473 | -0.0443 | 122.2199
3.5 | 0.7054 | 0.00539 | -0.0429 | 130.872
4 | 0.7574 | 0.00614 | -0.0401 | 123.355
4.5 | 0.81 | 0.00685 | -0.0374 | 118.2482
5 | 0.86 | 0.00759 | -0.0342 | 113.307
6 | 0.9527 | 0.00897 | -0.0261 | 106.2096
6.5 | 1.0045 | 0.00968 | -0.0231 | 103.7707
7 | 1.0548 | 0.01055 | -0.02 | 99.981
7.5 | 1.1028 | 0.01167 | -0.017 | 94.4987
8 | 1.1483 | 0.01313 | -0.014 | 87.4562
8.5 | 1.1915 | 0.0149 | -0.011 | 79.9664
9 | 1.2326 | 0.01693 | -0.0081 | 72.8057
9.5 | 1.2698 | 0.01926 | -0.0049 | 65.9294
10 | 1.3049 | 0.02173 | -0.0016 | 60.0506
10.5 | 1.339 | 0.0243 | 0.0018 | 55.1029
11 | 1.3673 | 0.02686 | 0.0061 | 50.9047
11.5 | 1.3958 | 0.03008 | 0.0095 | 46.4029
12 | 1.4267 | 0.03329 | 0.0128 | 42.8567
12.5 | 1.4541 | 0.03685 | 0.0162 | 39.46
13 | 1.4797 | 0.04066 | 0.0195 | 36.392
13.5 | 1.5006 | 0.04494 | 0.0227 | 33.3912
14 | 1.5121 | 0.05005 | 0.0258 | 30.2118
14.5 | 1.5128 | 0.05609 | 0.0285 | 26.9709
15 | 1.499 | 0.06353 | 0.0304 | 23.5952
15.5 | 1.4754 | 0.07199 | 0.0312 | 20.4945
16 | 1.4453 | 0.08143 | 0.0307 | 17.749
16.5 | 1.4118 | 0.09171 | 0.0288 | 15.3942
17 | 1.3779 | 0.10245 | 0.0257 | 13.4495
17.5 | 1.3442 | 0.11379 | 0.0213 | 11.813
18 | 1.3103 | 0.12559 | 0.0157 | 10.4332
18.5 | 1.2776 | 0.13789 | 0.0088 | 9.2654
19 | 1.2479 | 0.15024 | 0.0013 | 8.306
19.5 | 1.2215 | 0.16285 | -0.0071 | 7.5008

## 113. Re 12M Mach 0.00 (1)
BIGFOIL.COM POLAR EXPORT
GA 37A218
GA 37A218 |  |  |  | Cl Max: | 1.675 | at alpha= | 16.5 | deg
JavaFoil+Calcfoil stall+Eppler ext transition |  |  |  | L/D Max: | 109.558 | at alpha= | 8.5 | deg
Re: | 12000000 |  |  | Cd Min: | 0.00544 | at alpha= | 0 | deg
Mach: | 0 |  |  | Cl=0 at alpha= | -1.6667 | deg
|  |  |  | @ Cl=0.1, Cd= | 0.005809
|  |  |  | @ Cl=0.4, Cd= | 0.0057643
|  |  |  | @ Cl=0.6, Cd= | 0.0070238
alpha (deg) | Cl | Cd | Cm | Cl/Cd
-19.5 | -0.975 | 0.06337 | 0.006 | -15.389
-19 | -1.001 | 0.05476 | 0.006 | -18.273
-18.5 | -1.026 | 0.04656 | 0.005 | -22.035
-18 | -1.054 | 0.03765 | 0.004 | -28
-17.5 | -1.071 | 0.03462 | 0.003 | -30.925
-17 | -1.088 | 0.03043 | 0.003 | -35.754
-16.5 | -1.103 | 0.0267 | 0.002 | -41.31
-16 | -1.114 | 0.02374 | 0.001 | -46.923
-15.5 | -1.124 | 0.02124 | 0 | -52.901
-15 | -1.128 | 0.01924 | -0.001 | -58.649
-14.5 | -1.129 | 0.0175 | -0.002 | -64.48
-14 | -1.125 | 0.01647 | -0.003 | -68.283
-13.5 | -1.117 | 0.01542 | -0.004 | -72.436
-13 | -1.108 | 0.01403 | -0.005 | -78.965
-12.5 | -1.094 | 0.01356 | -0.007 | -80.665
-12 | -1.069 | 0.0129 | -0.008 | -82.88
-11.5 | -1.041 | 0.01245 | -0.009 | -83.672
-11 | -1.01 | 0.01124 | -0.01 | -89.891
-10.5 | -0.974 | 0.01124 | -0.011 | -86.713
-10 | -0.934 | 0.01042 | -0.012 | -89.688
-9.5 | -0.892 | 0.01039 | -0.013 | -85.813
-9 | -0.846 | 0.01006 | -0.014 | -84.113
-8.5 | -0.798 | 0.00928 | -0.015 | -85.968
-8 | -0.748 | 0.00897 | -0.016 | -83.363
-7.5 | -0.696 | 0.00944 | -0.018 | -73.693
-7 | -0.641 | 0.00912 | -0.019 | -70.35
-6.5 | -0.586 | 0.00887 | -0.02 | -66.057
-6 | -0.529 | 0.00867 | -0.021 | -60.928
-5.5 | -0.47 | 0.00838 | -0.022 | -56.09
-5 | -0.411 | 0.00826 | -0.023 | -49.751
-4.5 | -0.351 | 0.00795 | -0.024 | -44.089
-4 | -0.29 | 0.00761 | -0.026 | -38.046
-3.5 | -0.228 | 0.00754 | -0.027 | -30.27
-3 | -0.166 | 0.00681 | -0.028 | -24.443
-2.5 | -0.104 | 0.00661 | -0.029 | -15.741
-2 | -0.042 | 0.00634 | -0.03 | -6.578
-1.5 | 0.021 | 0.00616 | -0.031 | 3.385
-1 | 0.084 | 0.00584 | -0.033 | 14.291
-0.5 | 0.146 | 0.00572 | -0.034 | 25.565
0 | 0.21 | 0.00544 | -0.035 | 38.624
0.5 | 0.273 | 0.00548 | -0.036 | 49.833
1 | 0.336 | 0.00559 | -0.037 | 60.218
1.5 | 0.399 | 0.00576 | -0.039 | 69.32
2 | 0.462 | 0.00603 | -0.04 | 76.706
2.5 | 0.525 | 0.00652 | -0.041 | 80.542
3 | 0.588 | 0.00701 | -0.042 | 83.944
3.5 | 0.649 | 0.00708 | -0.043 | 91.725
4 | 0.711 | 0.00775 | -0.044 | 91.81
4.5 | 0.773 | 0.00861 | -0.046 | 89.842
5 | 0.835 | 0.0086 | -0.047 | 97.061
5.5 | 0.896 | 0.00929 | -0.048 | 96.405
6 | 0.956 | 0.00965 | -0.049 | 99.152
6.5 | 1.016 | 0.00998 | -0.05 | 101.802
7 | 1.075 | 0.01032 | -0.051 | 104.206
7.5 | 1.133 | 0.01053 | -0.052 | 107.528
8 | 1.189 | 0.01118 | -0.054 | 106.302
8.5 | 1.244 | 0.01135 | -0.055 | 109.558
9 | 1.297 | 0.01191 | -0.056 | 108.905
9.5 | 1.348 | 0.01237 | -0.057 | 108.949
10 | 1.397 | 0.01314 | -0.058 | 106.339
10.5 | 1.444 | 0.01352 | -0.059 | 106.851
11 | 1.489 | 0.01412 | -0.06 | 105.459
11.5 | 1.532 | 0.01475 | -0.061 | 103.847
12 | 1.536 | 0.01607 | -0.061 | 95.578
12.5 | 1.566 | 0.01703 | -0.062 | 91.969
13 | 1.593 | 0.01793 | -0.063 | 88.861
13.5 | 1.616 | 0.01897 | -0.064 | 85.189
14 | 1.635 | 0.02004 | -0.064 | 81.627
14.5 | 1.651 | 0.02147 | -0.065 | 76.884
15 | 1.662 | 0.02277 | -0.066 | 72.986
15.5 | 1.67 | 0.02417 | -0.067 | 69.076
16 | 1.674 | 0.02588 | -0.067 | 64.673
16.5 | 1.675 | 0.02748 | -0.068 | 60.939
17 | 1.672 | 0.02926 | -0.069 | 57.136
17.5 | 1.666 | 0.03144 | -0.069 | 52.982
18 | 1.656 | 0.03387 | -0.07 | 48.901
18.5 | 1.643 | 0.03666 | -0.07 | 44.813
19 | 1.627 | 0.03968 | -0.071 | 40.999
19.5 | 1.609 | 0.0426 | -0.071 | 37.768
20 | 1.585 | 0.04585 | -0.072 | 34.582

## 114. Re 12M Mach 0.00 (2)
BIGFOIL.COM POLAR EXPORT
GA 37A218
GA 37A218 |  |  |  | Cl Max: | 1.7787 | at alpha= | 20 | deg
XFOIL ncrit=9 |  |  |  | L/D Max: | 122.742 | at alpha= | 8.5 | deg
Re: | 12000000 |  |  | Cd Min: | 0.04915 | at alpha= | 20 | deg
Mach: | 0 |  |  | Cl=0 at alpha= | -1.7542 | deg
|  |  |  | @ Cl=0.1, Cd= | 0.0043669
|  |  |  | @ Cl=0.4, Cd= | 0.004358
|  |  |  | @ Cl=0.6, Cd= | 0.0053939
alpha (deg) | Cl | Cd | Cm | Cl/Cd
-20 | -1.649 | 0.03225 | -0.0558 | -51.1318
-19.5 | -1.6316 | 0.02927 | -0.0554 | -55.7431
-19 | -1.6118 | 0.02663 | -0.0546 | -60.5257
-18.5 | -1.5885 | 0.0243 | -0.0537 | -65.3704
-18 | -1.5632 | 0.02223 | -0.0527 | -70.3194
-17.5 | -1.5345 | 0.02044 | -0.0517 | -75.0734
-17 | -1.5098 | 0.01894 | -0.0494 | -79.7149
-16.5 | -1.4802 | 0.01751 | -0.0477 | -84.5346
-16 | -1.4487 | 0.01626 | -0.0459 | -89.0959
-15.5 | -1.4149 | 0.0152 | -0.044 | -93.0855
-15 | -1.3795 | 0.01428 | -0.0419 | -96.6036
-14.5 | -1.342 | 0.01348 | -0.0399 | -99.5549
-14 | -1.3027 | 0.01279 | -0.0379 | -101.853
-13.5 | -1.2623 | 0.01221 | -0.0359 | -103.3825
-13 | -1.218 | 0.0117 | -0.0344 | -104.1026
-12.5 | -1.1703 | 0.01123 | -0.0336 | -104.2119
-12 | -1.1211 | 0.0108 | -0.0329 | -103.8056
-11.5 | -1.0707 | 0.01039 | -0.0325 | -103.051
-11 | -1.0194 | 0.01003 | -0.0321 | -101.6351
-10.5 | -0.9671 | 0.00967 | -0.0319 | -100.0103
-10 | -0.9151 | 0.00929 | -0.0316 | -98.5038
-9.5 | -0.8623 | 0.00892 | -0.0314 | -96.6704
-9 | -0.8087 | 0.00861 | -0.0313 | -93.9257
-8.5 | -0.7542 | 0.00832 | -0.0314 | -90.649
-8 | -0.6992 | 0.00807 | -0.0315 | -86.6419
-7.5 | -0.6439 | 0.00781 | -0.0317 | -82.4456
-7 | -0.5888 | 0.00756 | -0.0319 | -77.8836
-6.5 | -0.5326 | 0.00733 | -0.0322 | -72.6603
-6 | -0.4767 | 0.00711 | -0.0325 | -67.0464
-5.5 | -0.4203 | 0.0069 | -0.0328 | -60.913
-5 | -0.3636 | 0.00669 | -0.0333 | -54.3498
-4.5 | -0.3069 | 0.00652 | -0.0337 | -47.0706
-4 | -0.2499 | 0.00634 | -0.0341 | -39.4164
-3.5 | -0.1931 | 0.00612 | -0.0345 | -31.5523
-3 | -0.1364 | 0.00594 | -0.0349 | -22.963
-2 | -0.0264 | 0.00523 | -0.0351 | -5.0478
-0.5 | 0.1347 | 0.00413 | -0.0348 | 32.615
0 | 0.1928 | 0.00411 | -0.0355 | 46.91
0.5 | 0.2514 | 0.00414 | -0.0362 | 60.7246
1 | 0.309 | 0.00418 | -0.0369 | 73.9234
1.5 | 0.3656 | 0.00431 | -0.0373 | 84.826
2 | 0.4229 | 0.00439 | -0.0378 | 96.3326
2.5 | 0.4798 | 0.00452 | -0.0383 | 106.1504
3 | 0.5331 | 0.00485 | -0.0382 | 109.9175
3.5 | 0.5847 | 0.00528 | -0.0378 | 110.7386
4 | 0.6371 | 0.00567 | -0.0376 | 112.3633
4.5 | 0.6892 | 0.00607 | -0.0373 | 113.542
5 | 0.7401 | 0.00652 | -0.0368 | 113.5123
5.5 | 0.7915 | 0.00693 | -0.0365 | 114.2136
6 | 0.8442 | 0.00726 | -0.0364 | 116.281
6.5 | 0.8965 | 0.0076 | -0.0362 | 117.9605
7 | 0.9486 | 0.00793 | -0.036 | 119.6217
7.5 | 1.0004 | 0.00825 | -0.0359 | 121.2606
8 | 1.0512 | 0.0086 | -0.0355 | 122.2326
8.5 | 1.101 | 0.00897 | -0.035 | 122.7425
9 | 1.1495 | 0.00937 | -0.0343 | 122.6788
9.5 | 1.1948 | 0.00982 | -0.0331 | 121.6701
10 | 1.2361 | 0.01031 | -0.0311 | 119.8933
10.5 | 1.2773 | 0.01087 | -0.0294 | 117.5069
11 | 1.3166 | 0.0115 | -0.0274 | 114.487
11.5 | 1.3559 | 0.01212 | -0.0257 | 111.8729
12 | 1.3885 | 0.01285 | -0.0229 | 108.0545
12.5 | 1.4266 | 0.01388 | -0.0217 | 102.781
13 | 1.4623 | 0.01499 | -0.0202 | 97.5517
13.5 | 1.4954 | 0.01631 | -0.0186 | 91.6861
14 | 1.527 | 0.01782 | -0.0171 | 85.6902
14.5 | 1.558 | 0.01939 | -0.0157 | 80.3507
15 | 1.5858 | 0.02124 | -0.0142 | 74.661
15.5 | 1.6118 | 0.02322 | -0.0127 | 69.4143
16 | 1.638 | 0.02524 | -0.0114 | 64.897
16.5 | 1.6611 | 0.02753 | -0.01 | 60.3378
17 | 1.6815 | 0.03011 | -0.0086 | 55.8452
17.5 | 1.6998 | 0.03291 | -0.0072 | 51.65
18 | 1.7186 | 0.03576 | -0.0062 | 48.0593
18.5 | 1.7374 | 0.03871 | -0.0053 | 44.8825
19 | 1.7537 | 0.04187 | -0.0044 | 41.8844
19.5 | 1.7678 | 0.04533 | -0.0037 | 38.9985
20 | 1.7787 | 0.04915 | -0.003 | 36.1892

## 115. Re 12M Mach 0.10 (1)
BIGFOIL.COM POLAR EXPORT
GA 37A218
GA 37A218 |  |  |  | Cl Max: | 1.659 | at alpha= | 16 | deg
JavaFoil+Calcfoil stall+Eppler ext transition |  |  |  | L/D Max: | 108.983 | at alpha= | 8.5 | deg
Re: | 12000000 |  |  | Cd Min: | 0.00548 | at alpha= | 0.5 | deg
Mach: | 0.1 |  |  | Cl=0 at alpha= | -1.6667 | deg
|  |  |  | @ Cl=0.1, Cd= | 0.0058086
|  |  |  | @ Cl=0.4, Cd= | 0.0057482
|  |  |  | @ Cl=0.6, Cd= | 0.0070377
alpha (deg) | Cl | Cd | Cm | Cl/Cd
-19.5 | -0.909 | 0.07437 | 0.006 | -12.226
-19 | -0.94 | 0.06329 | 0.006 | -14.854
-18.5 | -0.969 | 0.05421 | 0.005 | -17.865
-18 | -0.997 | 0.04535 | 0.004 | -21.99
-17.5 | -1.024 | 0.03827 | 0.003 | -26.768
-17 | -1.047 | 0.03305 | 0.003 | -31.676
-16.5 | -1.067 | 0.02852 | 0.002 | -37.422
-16 | -1.083 | 0.02532 | 0.001 | -42.757
-15.5 | -1.096 | 0.02222 | 0 | -49.354
-15 | -1.105 | 0.02013 | -0.001 | -54.872
-14.5 | -1.109 | 0.01809 | -0.002 | -61.288
-14 | -1.109 | 0.01694 | -0.003 | -65.448
-13.5 | -1.104 | 0.0158 | -0.004 | -69.864
-13 | -1.095 | 0.01443 | -0.005 | -75.889
-12.5 | -1.087 | 0.01373 | -0.007 | -79.163
-12 | -1.065 | 0.01322 | -0.008 | -80.573
-11.5 | -1.039 | 0.01259 | -0.009 | -82.477
-11 | -1.009 | 0.01136 | -0.01 | -88.805
-10.5 | -0.974 | 0.01133 | -0.011 | -86.004
-10 | -0.935 | 0.01093 | -0.012 | -85.584
-9.5 | -0.893 | 0.01052 | -0.013 | -84.903
-9 | -0.848 | 0.01015 | -0.014 | -83.565
-8.5 | -0.8 | 0.0093 | -0.015 | -86.078
-8 | -0.75 | 0.00907 | -0.017 | -82.75
-7.5 | -0.698 | 0.00942 | -0.018 | -74.113
-7 | -0.644 | 0.00921 | -0.019 | -69.931
-6.5 | -0.588 | 0.00896 | -0.02 | -65.639
-6 | -0.531 | 0.00864 | -0.021 | -61.458
-5.5 | -0.472 | 0.00848 | -0.022 | -55.669
-5 | -0.413 | 0.00822 | -0.023 | -50.186
-4.5 | -0.352 | 0.00805 | -0.025 | -43.774
-4 | -0.291 | 0.00769 | -0.026 | -37.832
-3.5 | -0.229 | 0.00758 | -0.027 | -30.257
-3 | -0.167 | 0.00688 | -0.028 | -24.305
-2.5 | -0.105 | 0.0066 | -0.029 | -15.843
-2 | -0.042 | 0.00641 | -0.03 | -6.543
-1.5 | 0.021 | 0.00615 | -0.032 | 3.409
-1 | 0.084 | 0.0059 | -0.033 | 14.225
-0.5 | 0.147 | 0.00554 | -0.034 | 26.512
0 | 0.211 | 0.00549 | -0.035 | 38.462
0.5 | 0.275 | 0.00548 | -0.036 | 50.158
1 | 0.338 | 0.00564 | -0.038 | 59.949
1.5 | 0.401 | 0.00575 | -0.039 | 69.76
2 | 0.465 | 0.00608 | -0.04 | 76.372
2.5 | 0.528 | 0.00652 | -0.041 | 80.968
3 | 0.591 | 0.00702 | -0.042 | 84.246
3.5 | 0.652 | 0.00714 | -0.043 | 91.321
4 | 0.715 | 0.00778 | -0.045 | 91.814
4.5 | 0.777 | 0.0086 | -0.046 | 90.358
5 | 0.839 | 0.00865 | -0.047 | 96.992
5.5 | 0.9 | 0.00939 | -0.048 | 95.822
6 | 0.961 | 0.00966 | -0.049 | 99.529
6.5 | 1.021 | 0.01002 | -0.05 | 101.877
7 | 1.08 | 0.01043 | -0.052 | 103.605
7.5 | 1.138 | 0.01063 | -0.053 | 107.051
8 | 1.194 | 0.01105 | -0.054 | 108.066
8.5 | 1.249 | 0.01146 | -0.055 | 108.983
9 | 1.302 | 0.01201 | -0.056 | 108.431
9.5 | 1.353 | 0.01248 | -0.057 | 108.407
10 | 1.402 | 0.01328 | -0.058 | 105.591
10.5 | 1.449 | 0.01368 | -0.059 | 105.928
11 | 1.493 | 0.01427 | -0.061 | 104.691
11.5 | 1.505 | 0.01545 | -0.06 | 97.391
12 | 1.537 | 0.0163 | -0.061 | 94.318
12.5 | 1.566 | 0.01752 | -0.062 | 89.421
13 | 1.592 | 0.01824 | -0.063 | 87.255
13.5 | 1.613 | 0.01933 | -0.064 | 83.451
14 | 1.631 | 0.02045 | -0.065 | 79.721
14.5 | 1.643 | 0.02197 | -0.065 | 74.82
15 | 1.652 | 0.02332 | -0.066 | 70.852
15.5 | 1.657 | 0.02496 | -0.067 | 66.399
16 | 1.659 | 0.02659 | -0.068 | 62.393
16.5 | 1.656 | 0.02852 | -0.068 | 58.046
17 | 1.65 | 0.03016 | -0.069 | 54.71
17.5 | 1.64 | 0.03242 | -0.069 | 50.595
18 | 1.626 | 0.03545 | -0.07 | 45.861
18.5 | 1.609 | 0.03805 | -0.071 | 42.296
19 | 1.589 | 0.04128 | -0.071 | 38.49
19.5 | 1.565 | 0.04509 | -0.071 | 34.708
20 | 1.536 | 0.04872 | -0.072 | 31.537

## 116. Re 12M Mach 0.10 (2)
BIGFOIL.COM POLAR EXPORT
GA 37A218
GA 37A218 |  |  |  | Cl Max: | 1.7746 | at alpha= | 20 | deg
XFOIL ncrit=9 |  |  |  | L/D Max: | 122.423 | at alpha= | 8.5 | deg
Re: | 12000000 |  |  | Cd Min: | 0.05157 | at alpha= | 20 | deg
Mach: | 0.1 |  |  | Cl=0 at alpha= | -1.7512 | deg
|  |  |  | @ Cl=0.1, Cd= | 0.0042574
|  |  |  | @ Cl=0.4, Cd= | 0.0043544
|  |  |  | @ Cl=0.6, Cd= | 0.0053782
alpha (deg) | Cl | Cd | Cm | Cl/Cd
-20 | -1.6436 | 0.03488 | -0.059 | -47.1216
-19.5 | -1.6284 | 0.03152 | -0.0586 | -51.6624
-19 | -1.6101 | 0.02855 | -0.0579 | -56.3958
-18.5 | -1.5893 | 0.02591 | -0.057 | -61.3393
-18 | -1.5647 | 0.02361 | -0.0559 | -66.2728
-17.5 | -1.5379 | 0.02156 | -0.0548 | -71.3312
-17 | -1.5115 | 0.02002 | -0.0527 | -75.4995
-16.5 | -1.4807 | 0.01853 | -0.0512 | -79.9083
-16 | -1.4512 | 0.01703 | -0.0492 | -85.2143
-15.5 | -1.4184 | 0.0158 | -0.0471 | -89.7722
-15 | -1.3835 | 0.01477 | -0.045 | -93.6696
-14.5 | -1.3467 | 0.01387 | -0.0428 | -97.0944
-14 | -1.3079 | 0.0131 | -0.0406 | -99.8397
-13.5 | -1.2667 | 0.01244 | -0.0386 | -101.8248
-13 | -1.2251 | 0.0119 | -0.0364 | -102.9496
-12.5 | -1.1775 | 0.0114 | -0.0353 | -103.2895
-12 | -1.1283 | 0.01094 | -0.0345 | -103.1353
-11.5 | -1.0777 | 0.01051 | -0.0338 | -102.5404
-11 | -1.0262 | 0.01012 | -0.0333 | -101.4032
-10.5 | -0.9736 | 0.00975 | -0.0329 | -99.8564
-10 | -0.9209 | 0.00938 | -0.0326 | -98.177
-9.5 | -0.8677 | 0.009 | -0.0323 | -96.4111
-9 | -0.8138 | 0.00867 | -0.0321 | -93.8639
-8.5 | -0.759 | 0.00837 | -0.0321 | -90.681
-7.5 | -0.6478 | 0.00785 | -0.0323 | -82.5223
-7 | -0.5924 | 0.00759 | -0.0324 | -78.0501
-6.5 | -0.5358 | 0.00736 | -0.0327 | -72.7989
-6 | -0.4796 | 0.00713 | -0.0329 | -67.2651
-5.5 | -0.4227 | 0.00692 | -0.0332 | -61.0838
-5 | -0.3656 | 0.00671 | -0.0336 | -54.4858
-4.5 | -0.3086 | 0.00654 | -0.034 | -47.1865
-4 | -0.2511 | 0.00635 | -0.0344 | -39.5433
-3.5 | -0.194 | 0.00614 | -0.0348 | -31.5961
-3 | -0.1371 | 0.00595 | -0.0352 | -23.042
-2.5 | -0.0819 | 0.00559 | -0.0352 | -14.6512
-2 | -0.0264 | 0.00524 | -0.0354 | -5.0382
-1 | 0.0797 | 0.00433 | -0.0348 | 18.4065
-0.5 | 0.1356 | 0.00413 | -0.035 | 32.8329
0 | 0.1941 | 0.00411 | -0.0357 | 47.2263
0.5 | 0.253 | 0.00415 | -0.0364 | 60.9639
1 | 0.311 | 0.00419 | -0.0371 | 74.2243
1.5 | 0.368 | 0.00431 | -0.0375 | 85.3828
2 | 0.4257 | 0.00439 | -0.038 | 96.9704
2.5 | 0.4829 | 0.00452 | -0.0385 | 106.8363
3 | 0.5365 | 0.00485 | -0.0384 | 110.6186
3.5 | 0.5884 | 0.00529 | -0.0379 | 111.2287
4 | 0.641 | 0.00569 | -0.0377 | 112.6538
4.5 | 0.6933 | 0.00609 | -0.0374 | 113.8424
5 | 0.7444 | 0.00655 | -0.0369 | 113.6489
5.5 | 0.7959 | 0.00697 | -0.0364 | 114.1894
6 | 0.8489 | 0.0073 | -0.0363 | 116.2877
6.5 | 0.9014 | 0.00764 | -0.0361 | 117.9843
7 | 0.9538 | 0.00797 | -0.0359 | 119.6738
7.5 | 1.0058 | 0.0083 | -0.0356 | 121.1807
8 | 1.0568 | 0.00866 | -0.0352 | 122.0323
8.5 | 1.1067 | 0.00904 | -0.0346 | 122.4226
9 | 1.155 | 0.00946 | -0.0337 | 122.093
9.5 | 1.198 | 0.00991 | -0.0319 | 120.888
10 | 1.2401 | 0.01045 | -0.03 | 118.6699
10.5 | 1.2813 | 0.01103 | -0.0282 | 116.165
11 | 1.3207 | 0.0117 | -0.0262 | 112.8803
11.5 | 1.3592 | 0.01241 | -0.0243 | 109.5246
12 | 1.3922 | 0.01318 | -0.0215 | 105.6297
12.5 | 1.43 | 0.01431 | -0.0202 | 99.9301
13 | 1.4657 | 0.0155 | -0.0187 | 94.5613
13.5 | 1.4981 | 0.01696 | -0.017 | 88.3314
14 | 1.5305 | 0.01848 | -0.0155 | 82.8193
14.5 | 1.56 | 0.02025 | -0.014 | 77.037
15 | 1.5867 | 0.02224 | -0.0123 | 71.3444
15.5 | 1.6139 | 0.02422 | -0.0109 | 66.635
16 | 1.6397 | 0.02635 | -0.0095 | 62.2277
16.5 | 1.662 | 0.02878 | -0.008 | 57.7484
17 | 1.6814 | 0.03155 | -0.0066 | 53.2932
17.5 | 1.699 | 0.03452 | -0.0052 | 49.2178
18 | 1.719 | 0.0374 | -0.0042 | 45.9626
18.5 | 1.7371 | 0.04047 | -0.0032 | 42.9232
19 | 1.7528 | 0.04381 | -0.0023 | 40.0091
19.5 | 1.7658 | 0.04749 | -0.0016 | 37.1826
20 | 1.7746 | 0.05157 | -0.0008 | 34.4115

## 117. Re 12M Mach 0.25 (1)
BIGFOIL.COM POLAR EXPORT
GA 37A218
GA 37A218 |  |  |  | Cl Max: | 1.584 | at alpha= | 14 | deg
JavaFoil+Calcfoil stall+Eppler ext transition |  |  |  | L/D Max: | 105.712 | at alpha= | 8 | deg
Re: | 12000000 |  |  | Cd Min: | 0.00549 | at alpha= | 0 | deg
Mach: | 0.25 |  |  | Cl=0 at alpha= | -1.6692 | deg
|  |  |  | @ Cl=0.1, Cd= | 0.0058432
|  |  |  | @ Cl=0.4, Cd= | 0.0057886
|  |  |  | @ Cl=0.6, Cd= | 0.0071348
alpha (deg) | Cl | Cd | Cm | Cl/Cd
-17.5 | -0.604 | 0.11946 | 0.002 | -5.053
-17 | -0.649 | 0.11403 | 0.002 | -5.694
-16.5 | -0.708 | 0.09039 | 0.001 | -7.836
-16 | -0.795 | 0.0502 | 0.001 | -15.843
-15.5 | -0.856 | 0.03581 | 0 | -23.89
-15 | -0.902 | 0.02858 | -0.001 | -31.572
-14.5 | -0.939 | 0.02411 | -0.002 | -38.953
-14 | -0.968 | 0.02139 | -0.003 | -45.277
-13.5 | -0.991 | 0.019 | -0.004 | -52.145
-13 | -1.006 | 0.01666 | -0.006 | -60.389
-12.5 | -1.013 | 0.01567 | -0.007 | -64.638
-12 | -1.013 | 0.01454 | -0.008 | -69.669
-11.5 | -1.009 | 0.01361 | -0.009 | -74.134
-11 | -0.99 | 0.01214 | -0.01 | -81.597
-10.5 | -0.965 | 0.01197 | -0.011 | -80.631
-10 | -0.933 | 0.01146 | -0.012 | -81.434
-9.5 | -0.896 | 0.01094 | -0.013 | -81.875
-9 | -0.855 | 0.01055 | -0.015 | -81.085
-8.5 | -0.81 | 0.01053 | -0.016 | -76.923
-8 | -0.762 | 0.00935 | -0.017 | -81.49
-7.5 | -0.711 | 0.00983 | -0.018 | -72.314
-7 | -0.657 | 0.00946 | -0.019 | -69.495
-6.5 | -0.601 | 0.00919 | -0.02 | -65.425
-6 | -0.544 | 0.00891 | -0.022 | -61.013
-5.5 | -0.484 | 0.00868 | -0.023 | -55.788
-5 | -0.423 | 0.00844 | -0.024 | -50.18
-4.5 | -0.362 | 0.00812 | -0.025 | -44.543
-4 | -0.299 | 0.00773 | -0.026 | -38.65
-3.5 | -0.236 | 0.00767 | -0.028 | -30.7
-3 | -0.172 | 0.00691 | -0.029 | -24.831
-2.5 | -0.107 | 0.00671 | -0.03 | -16.014
-2 | -0.043 | 0.00643 | -0.031 | -6.7
-1.5 | 0.022 | 0.00624 | -0.033 | 3.451
-1 | 0.086 | 0.00591 | -0.034 | 14.588
-0.5 | 0.151 | 0.0056 | -0.035 | 26.95
0 | 0.217 | 0.00549 | -0.036 | 39.561
0.5 | 0.282 | 0.00553 | -0.037 | 51.006
1 | 0.347 | 0.00565 | -0.039 | 61.425
1.5 | 0.412 | 0.00582 | -0.04 | 70.878
2 | 0.478 | 0.00612 | -0.041 | 78.072
2.5 | 0.543 | 0.00667 | -0.042 | 81.298
3 | 0.608 | 0.0072 | -0.043 | 84.434
3.5 | 0.67 | 0.00727 | -0.045 | 92.125
4 | 0.734 | 0.00801 | -0.046 | 91.681
4.5 | 0.798 | 0.00855 | -0.047 | 93.333
5 | 0.862 | 0.00891 | -0.048 | 96.687
5.5 | 0.924 | 0.00969 | -0.049 | 95.405
6 | 0.987 | 0.00998 | -0.051 | 98.847
6.5 | 1.048 | 0.01038 | -0.052 | 100.989
7 | 1.108 | 0.0108 | -0.053 | 102.587
7.5 | 1.167 | 0.01129 | -0.054 | 103.321
8 | 1.223 | 0.01157 | -0.055 | 105.712
8.5 | 1.278 | 0.01242 | -0.056 | 102.86
9 | 1.331 | 0.0126 | -0.058 | 105.597
9.5 | 1.381 | 0.0132 | -0.059 | 104.613
10 | 1.428 | 0.01411 | -0.06 | 101.164
10.5 | 1.472 | 0.01456 | -0.061 | 101.111
11 | 1.48 | 0.0159 | -0.061 | 93.044
11.5 | 1.512 | 0.01689 | -0.062 | 89.518
12 | 1.538 | 0.01824 | -0.063 | 84.291
12.5 | 1.558 | 0.01937 | -0.063 | 80.427
13 | 1.572 | 0.02055 | -0.064 | 76.532
13.5 | 1.581 | 0.02178 | -0.065 | 72.575
14 | 1.584 | 0.02328 | -0.066 | 68.017
14.5 | 1.58 | 0.02518 | -0.067 | 62.734
15 | 1.569 | 0.02701 | -0.067 | 58.094
15.5 | 1.552 | 0.02937 | -0.068 | 52.836
16 | 1.529 | 0.03169 | -0.069 | 48.265
16.5 | 1.5 | 0.03404 | -0.069 | 44.074
17 | 1.464 | 0.03719 | -0.07 | 39.356
17.5 | 1.421 | 0.04096 | -0.07 | 34.686
18 | 1.371 | 0.04549 | -0.071 | 30.146
18.5 | 1.318 | 0.05028 | -0.071 | 26.207
19 | 1.253 | 0.05902 | -0.071 | 21.224

## 118. Re 12M Mach 0.25 (2)
BIGFOIL.COM POLAR EXPORT
GA 37A218
GA 37A218 |  |  |  | Cl Max: | 1.7416 | at alpha= | 20 | deg
XFOIL ncrit=9 |  |  |  | L/D Max: | 120.188 | at alpha= | 8 | deg
Re: | 12000000 |  |  | Cd Min: | 0.06635 | at alpha= | 20 | deg
Mach: | 0.25 |  |  | Cl=0 at alpha= | -1.7591 | deg
|  |  |  | @ Cl=0.1, Cd= | 0.0042729
|  |  |  | @ Cl=0.4, Cd= | 0.0043413
|  |  |  | @ Cl=0.6, Cd= | 0.0052839
alpha (deg) | Cl | Cd | Cm | Cl/Cd
-20 | -1.4975 | 0.06255 | -0.0683 | -23.9408
-19.5 | -1.5127 | 0.05465 | -0.0705 | -27.6798
-19 | -1.522 | 0.04767 | -0.0719 | -31.9278
-18.5 | -1.5249 | 0.04161 | -0.0725 | -36.6474
-18 | -1.5207 | 0.03646 | -0.0724 | -41.7087
-17.5 | -1.5118 | 0.03204 | -0.0716 | -47.1848
-17 | -1.4991 | 0.02861 | -0.0698 | -52.3978
-16.5 | -1.4786 | 0.02555 | -0.0682 | -57.8708
-16 | -1.454 | 0.02291 | -0.0663 | -63.4657
-15.5 | -1.4252 | 0.02065 | -0.0643 | -69.0169
-15 | -1.3928 | 0.01877 | -0.062 | -74.2035
-14.5 | -1.3611 | 0.017 | -0.0593 | -80.0647
-14 | -1.3281 | 0.01545 | -0.0562 | -85.9612
-13.5 | -1.2907 | 0.01426 | -0.0532 | -90.5119
-13 | -1.2501 | 0.0133 | -0.0502 | -93.9925
-12.5 | -1.2066 | 0.0125 | -0.0474 | -96.528
-12 | -1.1628 | 0.01186 | -0.0444 | -98.0438
-11.5 | -1.114 | 0.01128 | -0.0422 | -98.7589
-11 | -1.0618 | 0.01076 | -0.0406 | -98.6803
-10.5 | -1.0081 | 0.01029 | -0.0394 | -97.9689
-10 | -0.9532 | 0.00986 | -0.0383 | -96.6734
-9.5 | -0.8974 | 0.00947 | -0.0375 | -94.7624
-9 | -0.8418 | 0.00905 | -0.0367 | -93.0166
-8.5 | -0.7854 | 0.00868 | -0.0361 | -90.4839
-8 | -0.7279 | 0.00835 | -0.0357 | -87.1737
-7.5 | -0.6699 | 0.00807 | -0.0355 | -83.0112
-7 | -0.6117 | 0.00779 | -0.0353 | -78.5237
-6.5 | -0.5535 | 0.00751 | -0.0352 | -73.7017
-6 | -0.4948 | 0.0073 | -0.0352 | -67.7808
-5.5 | -0.4358 | 0.00705 | -0.0354 | -61.8156
-5 | -0.3768 | 0.00683 | -0.0355 | -55.1684
-4.5 | -0.3176 | 0.00664 | -0.0358 | -47.8313
-4 | -0.2582 | 0.00643 | -0.0361 | -40.1555
-3.5 | -0.1992 | 0.00623 | -0.0364 | -31.9743
-3 | -0.1404 | 0.00603 | -0.0366 | -23.2836
-2.5 | -0.0829 | 0.00567 | -0.0367 | -14.6208
-2 | -0.0265 | 0.00528 | -0.0366 | -5.0189
-1.5 | 0.0285 | 0.00485 | -0.0363 | 5.8763
-1 | 0.0826 | 0.00433 | -0.0359 | 19.0762
-0.5 | 0.1405 | 0.00414 | -0.0361 | 33.9372
0 | 0.2012 | 0.00413 | -0.0368 | 48.7167
0.5 | 0.2619 | 0.00417 | -0.0375 | 62.8058
1 | 0.3221 | 0.0042 | -0.0382 | 76.6905
1.5 | 0.3814 | 0.00431 | -0.0387 | 88.4919
2 | 0.4409 | 0.00441 | -0.0392 | 99.9773
2.5 | 0.5 | 0.00455 | -0.0396 | 109.8901
3 | 0.5554 | 0.00488 | -0.0394 | 113.8115
3.5 | 0.6084 | 0.00536 | -0.0388 | 113.5075
5 | 0.7678 | 0.0067 | -0.0369 | 114.597
5.5 | 0.8201 | 0.00717 | -0.0362 | 114.3794
6 | 0.8739 | 0.00754 | -0.0356 | 115.9019
6.5 | 0.9281 | 0.00788 | -0.0352 | 117.7792
7 | 0.9817 | 0.00823 | -0.0346 | 119.2831
7.5 | 1.0344 | 0.00861 | -0.0338 | 120.1394
8 | 1.0853 | 0.00903 | -0.0327 | 120.1883
8.5 | 1.1312 | 0.00947 | -0.0307 | 119.4509
9 | 1.1757 | 0.01002 | -0.0284 | 117.3353
9.5 | 1.2185 | 0.01068 | -0.0261 | 114.0918
10 | 1.2597 | 0.01144 | -0.0238 | 110.1136
10.5 | 1.3004 | 0.01228 | -0.0215 | 105.8958
11 | 1.3409 | 0.01321 | -0.0195 | 101.5064
11.5 | 1.3785 | 0.0143 | -0.0173 | 96.3986
12 | 1.4125 | 0.01559 | -0.0148 | 90.603
12.5 | 1.4486 | 0.01712 | -0.013 | 84.6145
13 | 1.4802 | 0.01899 | -0.0109 | 77.9463
13.5 | 1.5128 | 0.02087 | -0.0091 | 72.4868
14 | 1.5413 | 0.02302 | -0.007 | 66.9548
14.5 | 1.5677 | 0.02537 | -0.005 | 61.7935
15 | 1.5944 | 0.02779 | -0.0031 | 57.3732
15.5 | 1.6178 | 0.03054 | -0.0013 | 52.9731
16 | 1.6382 | 0.03361 | 0.0005 | 48.7414
16.5 | 1.6567 | 0.0369 | 0.0023 | 44.897
17 | 1.6767 | 0.0402 | 0.0037 | 41.709
17.5 | 1.6947 | 0.04369 | 0.005 | 38.7892
18 | 1.7105 | 0.0475 | 0.0062 | 36.0105
18.5 | 1.7228 | 0.05165 | 0.0073 | 33.3553
19 | 1.7315 | 0.05622 | 0.0083 | 30.7986
19.5 | 1.7375 | 0.06117 | 0.009 | 28.4044
20 | 1.7416 | 0.06635 | 0.0094 | 26.2487

## 119. Re 12M Mach 0.50 (1)
BIGFOIL.COM POLAR EXPORT
GA 37A218
GA 37A218 |  |  |  | Cl Max: | 1.384 | at alpha= | 9.5 | deg
JavaFoil+Calcfoil stall+Eppler ext transition |  |  |  | L/D Max: | 99.4 | at alpha= | 6 | deg
Re: | 12000000 |  |  | Cd Min: | 0.00568 | at alpha= | 0 | deg
Mach: | 0.5 |  |  | Cl=0 at alpha= | -1.6667 | deg
|  |  |  | @ Cl=0.1, Cd= | 0.0061125
|  |  |  | @ Cl=0.4, Cd= | 0.0058962
|  |  |  | @ Cl=0.6, Cd= | 0.0071029
alpha (deg) | Cl | Cd | Cm | Cl/Cd
-20 | -1.061 | 0.1641 | 0.006 | -6.465
-19.5 | -1.03 | 0.16087 | 0.005 | -6.405
-19 | -1 | 0.15872 | 0.005 | -6.301
-18.5 | -0.971 | 0.14867 | 0.004 | -6.528
-18 | -0.945 | 0.14658 | 0.003 | -6.45
-17.5 | -0.927 | 0.12577 | 0.003 | -7.369
-17 | -0.901 | 0.11635 | 0.002 | -7.746
-16.5 | -0.87 | 0.11376 | 0.001 | -7.649
-16 | -0.841 | 0.10734 | 0.001 | -7.837
-15.5 | -0.808 | 0.10622 | 0 | -7.603
-15 | -0.775 | 0.10495 | -0.001 | -7.382
-14.5 | -0.744 | 0.10328 | -0.002 | -7.2
-14 | -0.714 | 0.10051 | -0.002 | -7.1
-13.5 | -0.685 | 0.09645 | -0.003 | -7.104
-13 | -0.659 | 0.09237 | -0.004 | -7.131
-12.5 | -0.63 | 0.08564 | -0.004 | -7.359
-12 | -0.6 | 0.08081 | -0.005 | -7.43
-11.5 | -0.575 | 0.07195 | -0.006 | -7.993
-11 | -0.635 | 0.02125 | -0.011 | -29.887
-10.5 | -0.612 | 0.01705 | -0.012 | -35.932
-10 | -0.563 | 0.02151 | -0.013 | -26.162
-9.5 | -0.551 | 0.01491 | -0.015 | -36.976
-9 | -0.516 | 0.01426 | -0.016 | -36.184
-8.5 | -0.488 | 0.01262 | -0.018 | -38.655
-8 | -0.705 | 0.0119 | -0.019 | -59.271
-7.5 | -0.714 | 0.01126 | -0.02 | -63.402
-7 | -0.687 | 0.01055 | -0.022 | -65.144
-6.5 | -0.644 | 0.01054 | -0.023 | -61.09
-6 | -0.591 | 0.0101 | -0.024 | -58.451
-5.5 | -0.531 | 0.00963 | -0.026 | -55.171
-5 | -0.468 | 0.00893 | -0.027 | -52.382
-4.5 | -0.401 | 0.00895 | -0.028 | -44.815
-4 | -0.332 | 0.00835 | -0.03 | -39.784
-3.5 | -0.262 | 0.00838 | -0.031 | -31.3
-3 | -0.191 | 0.00804 | -0.032 | -23.815
-2.5 | -0.12 | 0.00712 | -0.034 | -16.862
-2 | -0.048 | 0.00684 | -0.035 | -7.034
-1.5 | 0.024 | 0.00656 | -0.036 | 3.666
-1 | 0.096 | 0.00613 | -0.038 | 15.704
-0.5 | 0.169 | 0.00581 | -0.039 | 29.039
0 | 0.243 | 0.00568 | -0.04 | 42.715
0.5 | 0.316 | 0.00571 | -0.042 | 55.264
1 | 0.388 | 0.00586 | -0.043 | 66.227
1.5 | 0.461 | 0.00608 | -0.044 | 75.798
2 | 0.534 | 0.00647 | -0.046 | 82.499
2.5 | 0.607 | 0.00717 | -0.047 | 84.618
3 | 0.679 | 0.00751 | -0.049 | 90.461
3.5 | 0.748 | 0.00798 | -0.05 | 93.68
4 | 0.819 | 0.00864 | -0.051 | 94.792
4.5 | 0.89 | 0.01008 | -0.053 | 88.294
5 | 0.96 | 0.01008 | -0.054 | 95.229
5.5 | 1.029 | 0.01054 | -0.055 | 97.64
6 | 1.097 | 0.01103 | -0.057 | 99.4
6.5 | 1.162 | 0.01217 | -0.058 | 95.467
7 | 1.225 | 0.01292 | -0.059 | 94.792
7.5 | 1.283 | 0.01386 | -0.06 | 92.569
8 | 1.305 | 0.01508 | -0.06 | 86.53
8.5 | 1.344 | 0.01646 | -0.061 | 81.682
9 | 1.373 | 0.0178 | -0.062 | 77.12
9.5 | 1.384 | 0.01913 | -0.063 | 72.354
10 | 1.368 | 0.02116 | -0.064 | 64.669
10.5 | 1.298 | 0.02357 | -0.065 | 55.057
11 | 0.864 | 0.02759 | -0.066 | 31.327
11.5 | 0.893 | 0.03038 | -0.066 | 29.401
12 | 0.919 | 0.03386 | -0.067 | 27.141
12.5 | 0.938 | 0.04103 | -0.067 | 22.862
13 | 0.951 | 0.05172 | -0.065 | 18.381
13.5 | 0.908 | 0.08409 | -0.054 | 10.803
14 | 1.004 | 0.05764 | -0.067 | 17.427
14.5 | 1.043 | 0.05735 | -0.068 | 18.196

## 120. Re 12M Mach 0.50 (2)
BIGFOIL.COM POLAR EXPORT
GA 37A218
GA 37A218 |  |  |  | Cl Max: | 1.5384 | at alpha= | 14 | deg
XFOIL ncrit=9 |  |  |  | L/D Max: | 128.677 | at alpha= | 3 | deg
Re: | 12000000 |  |  | Cd Min: | 0.1512 | at alpha= | 19 | deg
Mach: | 0.5 |  |  | Cl=0 at alpha= | -1.7896 | deg
|  |  |  | @ Cl=0.1, Cd= | 0.0043964
|  |  |  | @ Cl=0.4, Cd= | 0.0043484
|  |  |  | @ Cl=0.6, Cd= | 0.0047785
alpha (deg) | Cl | Cd | Cm | Cl/Cd
-14.5 | -0.622 | 0.11866 | -0.0482 | -5.2419
-14 | -0.6398 | 0.10677 | -0.0547 | -5.9923
-13.5 | -0.6617 | 0.09477 | -0.0605 | -6.9822
-13 | -0.6827 | 0.08238 | -0.0674 | -8.2872
-12.5 | -0.7071 | 0.07004 | -0.0751 | -10.0957
-12 | -0.7364 | 0.05848 | -0.082 | -12.5923
-11.5 | -0.7695 | 0.04789 | -0.0872 | -16.0681
-11 | -0.8049 | 0.03838 | -0.0902 | -20.9719
-10.5 | -0.8411 | 0.02992 | -0.0903 | -28.1116
-10 | -0.8763 | 0.02246 | -0.087 | -39.016
-9.5 | -0.8877 | 0.01722 | -0.081 | -51.5505
-9 | -0.8846 | 0.01349 | -0.0733 | -65.5745
-8.5 | -0.8603 | 0.01124 | -0.0654 | -76.5391
-8 | -0.8189 | 0.01011 | -0.0585 | -80.999
-7.5 | -0.759 | 0.00934 | -0.0545 | -81.2634
-7 | -0.6943 | 0.00881 | -0.0516 | -78.8082
-6.5 | -0.6273 | 0.00837 | -0.0495 | -74.9462
-6 | -0.5597 | 0.008 | -0.0478 | -69.9625
-5.5 | -0.4923 | 0.00766 | -0.0465 | -64.2689
-5 | -0.4238 | 0.00736 | -0.0456 | -57.5815
-4.5 | -0.3559 | 0.00709 | -0.0449 | -50.1975
-4 | -0.288 | 0.00685 | -0.0444 | -42.0438
-3.5 | -0.2199 | 0.0066 | -0.0441 | -33.3182
-3 | -0.1527 | 0.00636 | -0.0439 | -24.0094
-2.5 | -0.0869 | 0.00608 | -0.0435 | -14.2928
-2 | -0.025 | 0.00554 | -0.0427 | -4.5126
-1.5 | 0.0344 | 0.00493 | -0.0415 | 6.9777
-1 | 0.0942 | 0.00441 | -0.0404 | 21.3605
-0.5 | 0.1623 | 0.00425 | -0.0408 | 38.1882
0 | 0.2329 | 0.00425 | -0.0417 | 54.8
0.5 | 0.3026 | 0.00427 | -0.0424 | 70.8665
1 | 0.3716 | 0.00432 | -0.043 | 86.0185
1.5 | 0.4415 | 0.00439 | -0.0436 | 100.5695
2 | 0.5092 | 0.00453 | -0.0439 | 112.4062
2.5 | 0.5784 | 0.00467 | -0.0443 | 123.8544
3 | 0.6421 | 0.00499 | -0.0437 | 128.6774
4.5 | 0.808 | 0.00689 | -0.0371 | 117.2714
5 | 0.861 | 0.00753 | -0.0343 | 114.3426
5.5 | 0.9095 | 0.00819 | -0.0306 | 111.0501
6 | 0.9595 | 0.00873 | -0.027 | 109.9084
6.5 | 1.0119 | 0.00941 | -0.0241 | 107.5345
7 | 1.0626 | 0.01023 | -0.021 | 103.871
7.5 | 1.1106 | 0.01131 | -0.0178 | 98.1963
8 | 1.1581 | 0.01262 | -0.0148 | 91.767
8.5 | 1.2034 | 0.01425 | -0.0119 | 84.4491
9 | 1.243 | 0.01634 | -0.0087 | 76.071
9.5 | 1.2826 | 0.01852 | -0.0056 | 69.2549
10 | 1.3197 | 0.0209 | -0.0023 | 63.1435
10.5 | 1.3543 | 0.02348 | 0.0011 | 57.6789
11 | 1.3879 | 0.02612 | 0.0045 | 53.1355
11.5 | 1.4174 | 0.02879 | 0.0087 | 49.2324
12 | 1.447 | 0.03204 | 0.0122 | 45.1623
12.5 | 1.4759 | 0.03553 | 0.0156 | 41.5395
13 | 1.5027 | 0.03923 | 0.019 | 38.3049
13.5 | 1.525 | 0.04341 | 0.0224 | 35.1302
14 | 1.5384 | 0.0483 | 0.0257 | 31.8509
14.5 | 1.5368 | 0.05447 | 0.0286 | 28.2137
15 | 1.5226 | 0.06181 | 0.0308 | 24.6336
15.5 | 1.4967 | 0.07038 | 0.0318 | 21.266
16 | 1.4652 | 0.07985 | 0.0314 | 18.3494
16.5 | 1.4313 | 0.09003 | 0.0297 | 15.898
17 | 1.3898 | 0.10142 | 0.0264 | 13.7034
17.5 | 1.3509 | 0.11323 | 0.0217 | 11.9306
18 | 1.3148 | 0.12524 | 0.016 | 10.4982
18.5 | 1.2826 | 0.13749 | 0.0093 | 9.3287
19 | 1.2422 | 0.1512 | 0.0006 | 8.2156

## 121. Re 14M Mach 0.00 (1)
BIGFOIL.COM POLAR EXPORT
GA 37A218
GA 37A218 |  |  |  | Cl Max: | 1.678 | at alpha= | 16.5 | deg
JavaFoil+Calcfoil stall+Eppler ext transition |  |  |  | L/D Max: | 111.082 | at alpha= | 9 | deg
Re: | 14000000 |  |  | Cd Min: | 0.0055 | at alpha= | 0 | deg
Mach: | 0 |  |  | Cl=0 at alpha= | -1.6667 | deg
|  |  |  | @ Cl=0.1, Cd= | 0.0058823
|  |  |  | @ Cl=0.4, Cd= | 0.0058292
|  |  |  | @ Cl=0.6, Cd= | 0.0069188
alpha (deg) | Cl | Cd | Cm | Cl/Cd
-20 | -0.952 | 0.0703 | 0.007 | -13.539
-19.5 | -0.978 | 0.06099 | 0.006 | -16.036
-19 | -1.007 | 0.05016 | 0.006 | -20.083
-18.5 | -1.032 | 0.04322 | 0.005 | -23.879
-18 | -1.058 | 0.03575 | 0.004 | -29.587
-17.5 | -1.075 | 0.0325 | 0.003 | -33.073
-17 | -1.092 | 0.02871 | 0.003 | -38.035
-16.5 | -1.106 | 0.02561 | 0.002 | -43.181
-16 | -1.118 | 0.02277 | 0.001 | -49.094
-15.5 | -1.127 | 0.02026 | 0 | -55.624
-15 | -1.131 | 0.01821 | -0.001 | -62.106
-14.5 | -1.131 | 0.01704 | -0.002 | -66.38
-14 | -1.127 | 0.01591 | -0.003 | -70.814
-13.5 | -1.119 | 0.01493 | -0.004 | -74.948
-13 | -1.113 | 0.01375 | -0.005 | -80.927
-12.5 | -1.094 | 0.01322 | -0.007 | -82.729
-12 | -1.07 | 0.01259 | -0.008 | -84.979
-11.5 | -1.042 | 0.0121 | -0.009 | -86.068
-11 | -1.01 | 0.01132 | -0.01 | -89.198
-10.5 | -0.974 | 0.01097 | -0.011 | -88.81
-10 | -0.935 | 0.01055 | -0.012 | -88.622
-9.5 | -0.892 | 0.01021 | -0.013 | -87.292
-9 | -0.846 | 0.00945 | -0.014 | -89.544
-8.5 | -0.798 | 0.00951 | -0.015 | -83.899
-8 | -0.748 | 0.00927 | -0.016 | -80.657
-7.5 | -0.696 | 0.00927 | -0.018 | -75.068
-7 | -0.641 | 0.00895 | -0.019 | -71.642
-6.5 | -0.586 | 0.0087 | -0.02 | -67.331
-6 | -0.529 | 0.00847 | -0.021 | -62.407
-5.5 | -0.47 | 0.00809 | -0.022 | -58.135
-5 | -0.411 | 0.00809 | -0.023 | -50.755
-4.5 | -0.351 | 0.00768 | -0.024 | -45.656
-4 | -0.29 | 0.00748 | -0.026 | -38.737
-3.5 | -0.228 | 0.00738 | -0.027 | -30.941
-3 | -0.166 | 0.00665 | -0.028 | -25.019
-2.5 | -0.104 | 0.00658 | -0.029 | -15.825
-2 | -0.042 | 0.00642 | -0.03 | -6.5
-1.5 | 0.021 | 0.00616 | -0.031 | 3.385
-1 | 0.084 | 0.00597 | -0.033 | 13.979
-0.5 | 0.146 | 0.00563 | -0.034 | 25.984
0 | 0.21 | 0.0055 | -0.035 | 38.238
0.5 | 0.273 | 0.00555 | -0.036 | 49.26
1 | 0.336 | 0.00561 | -0.037 | 59.982
1.5 | 0.399 | 0.00582 | -0.039 | 68.629
2 | 0.462 | 0.0064 | -0.04 | 72.199
2.5 | 0.525 | 0.00654 | -0.041 | 80.277
3 | 0.588 | 0.00685 | -0.042 | 85.877
3.5 | 0.649 | 0.0072 | -0.043 | 90.182
4 | 0.711 | 0.00785 | -0.044 | 90.638
4.5 | 0.773 | 0.00823 | -0.046 | 93.972
5 | 0.835 | 0.00853 | -0.047 | 97.85
5.5 | 0.896 | 0.00913 | -0.048 | 98.073
6 | 0.956 | 0.00947 | -0.049 | 100.977
6.5 | 1.016 | 0.00978 | -0.05 | 103.936
7 | 1.075 | 0.01017 | -0.051 | 105.698
7.5 | 1.133 | 0.01056 | -0.052 | 107.27
8 | 1.189 | 0.01081 | -0.054 | 109.943
8.5 | 1.244 | 0.0112 | -0.055 | 111.007
9 | 1.297 | 0.01167 | -0.056 | 111.082
9.5 | 1.348 | 0.01215 | -0.057 | 110.932
10 | 1.397 | 0.01269 | -0.058 | 110.116
10.5 | 1.444 | 0.01325 | -0.059 | 108.992
11 | 1.489 | 0.01381 | -0.06 | 107.844
11.5 | 1.532 | 0.01439 | -0.061 | 106.477
12 | 1.538 | 0.01564 | -0.061 | 98.382
12.5 | 1.569 | 0.01652 | -0.062 | 94.95
13 | 1.596 | 0.01736 | -0.063 | 91.918
13.5 | 1.619 | 0.01836 | -0.064 | 88.161
14 | 1.638 | 0.01946 | -0.064 | 84.175
14.5 | 1.654 | 0.0206 | -0.065 | 80.282
15 | 1.665 | 0.02198 | -0.066 | 75.762
15.5 | 1.673 | 0.02332 | -0.067 | 71.723
16 | 1.676 | 0.02532 | -0.067 | 66.19
16.5 | 1.678 | 0.02661 | -0.068 | 63.057
17 | 1.674 | 0.0285 | -0.069 | 58.739
17.5 | 1.668 | 0.03066 | -0.069 | 54.387
18 | 1.659 | 0.03269 | -0.07 | 50.747
18.5 | 1.645 | 0.03568 | -0.07 | 46.1
19 | 1.63 | 0.03828 | -0.071 | 42.577
19.5 | 1.611 | 0.04158 | -0.072 | 38.733
20 | 1.587 | 0.04478 | -0.072 | 35.437

## 122. Re 14M Mach 0.00 (2)
BIGFOIL.COM POLAR EXPORT
GA 37A218
GA 37A218 |  |  |  | Cl Max: | 1.7961 | at alpha= | 20 | deg
XFOIL ncrit=9 |  |  |  | L/D Max: | 125.358 | at alpha= | 8.5 | deg
Re: | 14000000 |  |  | Cd Min: | 0.04746 | at alpha= | 20 | deg
Mach: | 0 |  |  | Cl=0 at alpha= | -1.7633 | deg
|  |  |  | @ Cl=0.1, Cd= | 0.0043157
|  |  |  | @ Cl=0.4, Cd= | 0.0043647
|  |  |  | @ Cl=0.6, Cd= | 0.0055029
alpha (deg) | Cl | Cd | Cm | Cl/Cd
-20 | -1.6736 | 0.03016 | -0.0552 | -55.4907
-19.5 | -1.6548 | 0.0274 | -0.0546 | -60.3942
-19 | -1.6331 | 0.02496 | -0.0537 | -65.4287
-18.5 | -1.6085 | 0.02281 | -0.0527 | -70.5173
-18 | -1.5816 | 0.02091 | -0.0516 | -75.6385
-17.5 | -1.555 | 0.01946 | -0.0497 | -79.9075
-17 | -1.5238 | 0.0181 | -0.0483 | -84.1878
-16.5 | -1.4911 | 0.01689 | -0.0468 | -88.283
-16 | -1.458 | 0.01577 | -0.045 | -92.454
-15.5 | -1.424 | 0.01474 | -0.0429 | -96.6079
-15 | -1.3879 | 0.01387 | -0.0409 | -100.0649
-14.5 | -1.3502 | 0.01311 | -0.0388 | -102.9901
-14 | -1.3103 | 0.01244 | -0.0368 | -105.3296
-13.5 | -1.2702 | 0.0119 | -0.0346 | -106.7395
-13 | -1.224 | 0.01138 | -0.0336 | -107.5571
-12.5 | -1.1758 | 0.0109 | -0.0328 | -107.8716
-12 | -1.1262 | 0.01048 | -0.0322 | -107.4618
-11.5 | -1.0755 | 0.0101 | -0.0317 | -106.4851
-10 | -0.918 | 0.00907 | -0.0311 | -101.2128
-9.5 | -0.865 | 0.00873 | -0.031 | -99.0836
-9 | -0.8112 | 0.0084 | -0.0309 | -96.5714
-8.5 | -0.7568 | 0.00812 | -0.031 | -93.202
-8 | -0.7015 | 0.00786 | -0.0312 | -89.2494
-7.5 | -0.646 | 0.00764 | -0.0314 | -84.555
-7 | -0.5904 | 0.00738 | -0.0316 | -80
-6.5 | -0.5344 | 0.00716 | -0.0319 | -74.6369
-6 | -0.4782 | 0.00695 | -0.0323 | -68.8058
-5.5 | -0.4214 | 0.00674 | -0.0327 | -62.5223
-5 | -0.3648 | 0.00656 | -0.0331 | -55.6098
-4.5 | -0.3078 | 0.00638 | -0.0335 | -48.2445
-4 | -0.2506 | 0.00619 | -0.034 | -40.4847
-3.5 | -0.1937 | 0.00602 | -0.0344 | -32.1761
-3 | -0.1367 | 0.00583 | -0.0349 | -23.4477
-2.5 | -0.0805 | 0.00555 | -0.0352 | -14.5045
-2 | -0.0257 | 0.00521 | -0.0353 | -4.9328
-1.5 | 0.0286 | 0.00485 | -0.0353 | 5.8969
-1 | 0.0823 | 0.00444 | -0.0352 | 18.536
-0.5 | 0.135 | 0.00407 | -0.0349 | 33.1695
0 | 0.1927 | 0.00407 | -0.0355 | 47.3464
0.5 | 0.2512 | 0.00408 | -0.0362 | 61.5686
1 | 0.3085 | 0.00417 | -0.0368 | 73.9808
1.5 | 0.3654 | 0.00431 | -0.0372 | 84.7796
2 | 0.4223 | 0.0044 | -0.0377 | 95.9773
2.5 | 0.4772 | 0.00463 | -0.0379 | 103.067
3 | 0.5298 | 0.00502 | -0.0376 | 105.5378
3.5 | 0.5829 | 0.00539 | -0.0375 | 108.1447
4 | 0.6359 | 0.00574 | -0.0374 | 110.784
4.5 | 0.6889 | 0.00608 | -0.0372 | 113.3059
5 | 0.74 | 0.00652 | -0.0368 | 113.4969
5.5 | 0.7926 | 0.00687 | -0.0367 | 115.3712
6 | 0.8455 | 0.00718 | -0.0366 | 117.7577
6.5 | 0.8988 | 0.00746 | -0.0366 | 120.4826
7 | 0.9511 | 0.00778 | -0.0365 | 122.2494
7.5 | 1.0033 | 0.00809 | -0.0364 | 124.0173
8 | 1.0542 | 0.00844 | -0.036 | 124.9052
8.5 | 1.1044 | 0.00881 | -0.0356 | 125.3575
9 | 1.1532 | 0.00921 | -0.035 | 125.2117
9.5 | 1.1996 | 0.00968 | -0.0339 | 123.9256
10 | 1.2412 | 0.01012 | -0.032 | 122.6482
10.5 | 1.2837 | 0.01063 | -0.0304 | 120.762
11 | 1.3247 | 0.01118 | -0.0287 | 118.4884
11.5 | 1.3629 | 0.01187 | -0.0267 | 114.8189
12 | 1.401 | 0.01257 | -0.025 | 111.4558
12.5 | 1.435 | 0.01339 | -0.0226 | 107.1695
13 | 1.4716 | 0.01444 | -0.0212 | 101.9114
13.5 | 1.5043 | 0.01575 | -0.0195 | 95.5111
14 | 1.5385 | 0.01706 | -0.0182 | 90.1817
14.5 | 1.5682 | 0.01869 | -0.0166 | 83.9058
15 | 1.5968 | 0.02046 | -0.0151 | 78.045
15.5 | 1.6258 | 0.02222 | -0.0138 | 73.1683
16 | 1.6518 | 0.02422 | -0.0124 | 68.1998
16.5 | 1.6745 | 0.02649 | -0.0108 | 63.2125
17 | 1.6956 | 0.02896 | -0.0094 | 58.5497
17.5 | 1.7171 | 0.0315 | -0.0082 | 54.5111
18 | 1.7376 | 0.03414 | -0.0071 | 50.8963
18.5 | 1.7564 | 0.03703 | -0.0061 | 47.4318
19 | 1.7724 | 0.04018 | -0.0052 | 44.1115
19.5 | 1.7852 | 0.04368 | -0.0043 | 40.87
20 | 1.7961 | 0.04746 | -0.0035 | 37.8445

## 123. Re 14M Mach 0.10 (1)
BIGFOIL.COM POLAR EXPORT
GA 37A218
GA 37A218 |  |  |  | Cl Max: | 1.661 | at alpha= | 16 | deg
JavaFoil+Calcfoil stall+Eppler ext transition |  |  |  | L/D Max: | 114.288 | at alpha= | 9.5 | deg
Re: | 14000000 |  |  | Cd Min: | 0.00548 | at alpha= | 0 | deg
Mach: | 0.1 |  |  | Cl=0 at alpha= | -1.6667 | deg
|  |  |  | @ Cl=0.1, Cd= | 0.0059106
|  |  |  | @ Cl=0.4, Cd= | 0.0058076
|  |  |  | @ Cl=0.6, Cd= | 0.0069016
alpha (deg) | Cl | Cd | Cm | Cl/Cd
-19.5 | -0.913 | 0.07119 | 0.006 | -12.825
-19 | -0.943 | 0.06057 | 0.006 | -15.57
-18.5 | -0.975 | 0.04938 | 0.005 | -19.752
-18 | -1.004 | 0.04173 | 0.004 | -24.052
-17.5 | -1.03 | 0.03567 | 0.003 | -28.861
-17 | -1.052 | 0.03084 | 0.003 | -34.092
-16.5 | -1.07 | 0.02731 | 0.002 | -39.186
-16 | -1.086 | 0.02408 | 0.001 | -45.108
-15.5 | -1.099 | 0.02137 | 0 | -51.422
-15 | -1.108 | 0.01904 | -0.001 | -58.17
-14.5 | -1.112 | 0.0176 | -0.002 | -63.169
-14 | -1.111 | 0.01631 | -0.003 | -68.106
-13.5 | -1.106 | 0.01524 | -0.004 | -72.561
-13 | -1.101 | 0.01407 | -0.005 | -78.239
-12.5 | -1.087 | 0.01343 | -0.007 | -80.965
-12 | -1.065 | 0.01289 | -0.008 | -82.635
-11.5 | -1.039 | 0.01226 | -0.009 | -84.703
-11 | -1.009 | 0.01142 | -0.01 | -88.331
-10.5 | -0.974 | 0.01101 | -0.011 | -88.467
-10 | -0.935 | 0.01068 | -0.012 | -87.582
-9.5 | -0.893 | 0.01029 | -0.013 | -86.786
-9 | -0.848 | 0.00984 | -0.014 | -86.168
-8.5 | -0.8 | 0.00955 | -0.015 | -83.773
-8 | -0.75 | 0.00924 | -0.017 | -81.181
-7.5 | -0.698 | 0.00925 | -0.018 | -75.513
-7 | -0.644 | 0.00895 | -0.019 | -71.971
-6.5 | -0.588 | 0.00879 | -0.02 | -66.908
-6 | -0.531 | 0.00847 | -0.021 | -62.701
-5.5 | -0.472 | 0.00806 | -0.022 | -58.642
-5 | -0.413 | 0.0081 | -0.023 | -50.968
-4.5 | -0.352 | 0.00789 | -0.025 | -44.667
-4 | -0.291 | 0.00766 | -0.026 | -38.028
-3.5 | -0.229 | 0.00746 | -0.027 | -30.748
-3 | -0.167 | 0.00663 | -0.028 | -25.215
-2.5 | -0.105 | 0.00665 | -0.029 | -15.744
-2 | -0.042 | 0.0064 | -0.03 | -6.548
-1.5 | 0.021 | 0.00619 | -0.032 | 3.388
-1 | 0.084 | 0.00603 | -0.033 | 13.906
-0.5 | 0.147 | 0.00556 | -0.034 | 26.438
0 | 0.211 | 0.00548 | -0.035 | 38.541
0.5 | 0.275 | 0.00554 | -0.036 | 49.617
1 | 0.338 | 0.00566 | -0.038 | 59.703
1.5 | 0.401 | 0.00581 | -0.039 | 69.099
2 | 0.465 | 0.0064 | -0.04 | 72.572
2.5 | 0.528 | 0.0066 | -0.041 | 79.958
3 | 0.591 | 0.00685 | -0.042 | 86.3
3.5 | 0.652 | 0.0072 | -0.043 | 90.55
4 | 0.715 | 0.00794 | -0.045 | 89.979
4.5 | 0.777 | 0.00821 | -0.046 | 94.652
5 | 0.839 | 0.00859 | -0.047 | 97.68
5.5 | 0.9 | 0.00924 | -0.048 | 97.446
6 | 0.961 | 0.00952 | -0.049 | 100.985
6.5 | 1.021 | 0.00985 | -0.05 | 103.644
7 | 1.08 | 0.01022 | -0.052 | 105.672
7.5 | 1.138 | 0.01067 | -0.053 | 106.626
8 | 1.194 | 0.0111 | -0.054 | 107.626
8.5 | 1.249 | 0.01131 | -0.055 | 110.432
9 | 1.302 | 0.01177 | -0.056 | 110.596
9.5 | 1.353 | 0.01184 | -0.057 | 114.288
10 | 1.402 | 0.01279 | -0.058 | 109.652
10.5 | 1.449 | 0.01338 | -0.059 | 108.271
11 | 1.493 | 0.01401 | -0.061 | 106.616
11.5 | 1.535 | 0.01454 | -0.062 | 105.568
12 | 1.54 | 0.01588 | -0.061 | 96.964
12.5 | 1.569 | 0.0168 | -0.062 | 93.394
13 | 1.594 | 0.01767 | -0.063 | 90.232
13.5 | 1.616 | 0.01872 | -0.064 | 86.342
14 | 1.633 | 0.01987 | -0.065 | 82.186
14.5 | 1.646 | 0.02119 | -0.065 | 77.662
15 | 1.655 | 0.02252 | -0.066 | 73.509
15.5 | 1.66 | 0.0241 | -0.067 | 68.886
16 | 1.661 | 0.02601 | -0.068 | 63.869
16.5 | 1.658 | 0.02762 | -0.068 | 60.044
17 | 1.652 | 0.0294 | -0.069 | 56.206
17.5 | 1.642 | 0.03164 | -0.07 | 51.911
18 | 1.629 | 0.03423 | -0.07 | 47.582
18.5 | 1.611 | 0.03704 | -0.071 | 43.496
19 | 1.591 | 0.04033 | -0.071 | 39.434
19.5 | 1.568 | 0.04347 | -0.072 | 36.073
20 | 1.538 | 0.04779 | -0.072 | 32.181

## 124. Re 14M Mach 0.10 (2)
BIGFOIL.COM POLAR EXPORT
GA 37A218
GA 37A218 |  |  |  | Cl Max: | 1.7902 | at alpha= | 20 | deg
XFOIL ncrit=9 |  |  |  | L/D Max: | 124.848 | at alpha= | 8.5 | deg
Re: | 14000000 |  |  | Cd Min: | 0.05011 | at alpha= | 20 | deg
Mach: | 0.1 |  |  | Cl=0 at alpha= | -1.7647 | deg
|  |  |  | @ Cl=0.1, Cd= | 0.0043202
|  |  |  | @ Cl=0.4, Cd= | 0.0043619
|  |  |  | @ Cl=0.6, Cd= | 0.0054779
alpha (deg) | Cl | Cd | Cm | Cl/Cd
-20 | -1.6703 | 0.03259 | -0.0586 | -51.2519
-19.5 | -1.6534 | 0.02946 | -0.058 | -56.1236
-19 | -1.6335 | 0.02673 | -0.0571 | -61.1111
-18.5 | -1.6106 | 0.02428 | -0.0561 | -66.3344
-18 | -1.5848 | 0.02217 | -0.0549 | -71.484
-17.5 | -1.5589 | 0.02051 | -0.053 | -76.0068
-17 | -1.5285 | 0.01898 | -0.0516 | -80.5321
-16.5 | -1.496 | 0.01762 | -0.05 | -84.9035
-16 | -1.4618 | 0.01643 | -0.0483 | -88.9714
-15.5 | -1.4274 | 0.01532 | -0.0462 | -93.1723
-15 | -1.3923 | 0.01432 | -0.044 | -97.2277
-14.5 | -1.3551 | 0.01347 | -0.0417 | -100.6013
-14 | -1.3157 | 0.01274 | -0.0395 | -103.2732
-13.5 | -1.2748 | 0.0121 | -0.0374 | -105.3554
-13 | -1.2313 | 0.01158 | -0.0355 | -106.3299
-12.5 | -1.1834 | 0.01107 | -0.0345 | -106.9015
-12 | -1.1337 | 0.01062 | -0.0336 | -106.7514
-11.5 | -1.0828 | 0.01021 | -0.033 | -106.0529
-11 | -1.0306 | 0.00982 | -0.0326 | -104.9491
-10.5 | -0.9778 | 0.00948 | -0.0323 | -103.1435
-10 | -0.9241 | 0.00914 | -0.0321 | -101.105
-9.5 | -0.8706 | 0.0088 | -0.0318 | -98.9318
-9 | -0.8164 | 0.00847 | -0.0317 | -96.3872
-8.5 | -0.7616 | 0.00817 | -0.0317 | -93.2191
-8 | -0.706 | 0.0079 | -0.0318 | -89.3671
-7.5 | -0.6501 | 0.00768 | -0.0319 | -84.6484
-7 | -0.594 | 0.00741 | -0.0321 | -80.1619
-6.5 | -0.5377 | 0.00719 | -0.0324 | -74.7844
-6 | -0.481 | 0.00697 | -0.0327 | -69.01
-5.5 | -0.4238 | 0.00676 | -0.033 | -62.6923
-5 | -0.3668 | 0.00658 | -0.0334 | -55.7447
-4.5 | -0.3094 | 0.00639 | -0.0338 | -48.4194
-4 | -0.2519 | 0.00621 | -0.0343 | -40.5636
-3.5 | -0.1947 | 0.00603 | -0.0347 | -32.2886
-3 | -0.1373 | 0.00584 | -0.0352 | -23.5103
-2.5 | -0.0807 | 0.00556 | -0.0355 | -14.5144
-2 | -0.0257 | 0.00522 | -0.0355 | -4.9234
-1.5 | 0.0289 | 0.00485 | -0.0355 | 5.9588
-1 | 0.0828 | 0.00444 | -0.0354 | 18.6486
-0.5 | 0.1359 | 0.00407 | -0.0351 | 33.3907
0 | 0.194 | 0.00407 | -0.0357 | 47.6658
0.5 | 0.2529 | 0.00408 | -0.0364 | 61.9853
1 | 0.3105 | 0.00417 | -0.037 | 74.4604
1.5 | 0.3678 | 0.0043 | -0.0374 | 85.5349
2 | 0.425 | 0.00441 | -0.0379 | 96.3719
2.5 | 0.4804 | 0.00462 | -0.0381 | 103.9827
3 | 0.5332 | 0.00502 | -0.0378 | 106.2151
4 | 0.6397 | 0.00575 | -0.0375 | 111.2522
4.5 | 0.6929 | 0.00611 | -0.0373 | 113.4043
5 | 0.7442 | 0.00655 | -0.0368 | 113.6183
5.5 | 0.797 | 0.0069 | -0.0366 | 115.5072
6 | 0.8503 | 0.00721 | -0.0365 | 117.9334
6.5 | 0.9038 | 0.0075 | -0.0365 | 120.5067
7 | 0.9563 | 0.00783 | -0.0363 | 122.1328
7.5 | 1.0087 | 0.00815 | -0.0361 | 123.7669
8 | 1.0597 | 0.00851 | -0.0357 | 124.5241
8.5 | 1.1099 | 0.00889 | -0.0351 | 124.8481
9 | 1.1586 | 0.00931 | -0.0343 | 124.4468
9.5 | 1.203 | 0.00975 | -0.0327 | 123.3846
10 | 1.2454 | 0.01025 | -0.0309 | 121.5024
10.5 | 1.2875 | 0.0108 | -0.0291 | 119.213
11 | 1.3287 | 0.01139 | -0.0274 | 116.655
11.5 | 1.3673 | 0.01212 | -0.0254 | 112.8135
12 | 1.4047 | 0.0129 | -0.0235 | 108.8915
12.5 | 1.4394 | 0.01378 | -0.0213 | 104.4557
13 | 1.475 | 0.01494 | -0.0197 | 98.7282
13.5 | 1.5083 | 0.01631 | -0.018 | 92.477
14 | 1.5416 | 0.01776 | -0.0166 | 86.8018
14.5 | 1.5708 | 0.01949 | -0.0149 | 80.5952
15 | 1.6003 | 0.02129 | -0.0134 | 75.1667
15.5 | 1.6279 | 0.02322 | -0.0119 | 70.1077
16 | 1.6525 | 0.02541 | -0.0104 | 65.0335
16.5 | 1.6739 | 0.02787 | -0.0088 | 60.061
17 | 1.6949 | 0.03048 | -0.0073 | 55.607
17.5 | 1.7166 | 0.03309 | -0.0061 | 51.8767
18 | 1.7365 | 0.03591 | -0.005 | 48.357
18.5 | 1.7543 | 0.03901 | -0.004 | 44.9705
19 | 1.7688 | 0.04239 | -0.003 | 41.7268
19.5 | 1.7806 | 0.04613 | -0.0021 | 38.5996
20 | 1.7902 | 0.05011 | -0.0013 | 35.7254

## 125. Re 14M Mach 0.25 (1)
BIGFOIL.COM POLAR EXPORT
GA 37A218
GA 37A218 |  |  |  | Cl Max: | 1.586 | at alpha= | 14 | deg
JavaFoil+Calcfoil stall+Eppler ext transition |  |  |  | L/D Max: | 110.515 | at alpha= | 9.5 | deg
Re: | 14000000 |  |  | Cd Min: | 0.00553 | at alpha= | 0 | deg
Mach: | 0.25 |  |  | Cl=0 at alpha= | -1.6692 | deg
|  |  |  | @ Cl=0.1, Cd= | 0.0059658
|  |  |  | @ Cl=0.4, Cd= | 0.0058331
|  |  |  | @ Cl=0.6, Cd= | 0.0069806
alpha (deg) | Cl | Cd | Cm | Cl/Cd
-17 | -0.651 | 0.11219 | 0.002 | -5.799
-16.5 | -0.704 | 0.09457 | 0.001 | -7.444
-16 | -0.8 | 0.04696 | 0.001 | -17.037
-15.5 | -0.859 | 0.0336 | 0 | -25.571
-15 | -0.907 | 0.02685 | -0.001 | -33.768
-14.5 | -0.942 | 0.02314 | -0.002 | -40.726
-14 | -0.971 | 0.02038 | -0.003 | -47.673
-13.5 | -0.993 | 0.01819 | -0.004 | -54.627
-13 | -1.008 | 0.01653 | -0.006 | -60.971
-12.5 | -1.015 | 0.01518 | -0.007 | -66.853
-12 | -1.017 | 0.01403 | -0.008 | -72.517
-11.5 | -1.009 | 0.01328 | -0.009 | -75.992
-11 | -0.99 | 0.01221 | -0.01 | -81.103
-10.5 | -0.965 | 0.0117 | -0.011 | -82.517
-10 | -0.933 | 0.01081 | -0.012 | -86.282
-9.5 | -0.896 | 0.01072 | -0.013 | -83.574
-9 | -0.855 | 0.0103 | -0.015 | -83.056
-8.5 | -0.81 | 0.00952 | -0.016 | -85.143
-8 | -0.762 | 0.00966 | -0.017 | -78.939
-7.5 | -0.711 | 0.00956 | -0.018 | -74.345
-7 | -0.657 | 0.00931 | -0.019 | -70.639
-6.5 | -0.601 | 0.00903 | -0.02 | -66.634
-6 | -0.544 | 0.00869 | -0.022 | -62.569
-5.5 | -0.484 | 0.00853 | -0.023 | -56.734
-5 | -0.423 | 0.00827 | -0.024 | -51.208
-4.5 | -0.362 | 0.0081 | -0.025 | -44.624
-4 | -0.299 | 0.00784 | -0.026 | -38.135
-3.5 | -0.236 | 0.00759 | -0.028 | -31.023
-3 | -0.172 | 0.00673 | -0.029 | -25.509
-2.5 | -0.107 | 0.00667 | -0.03 | -16.121
-2 | -0.043 | 0.0065 | -0.031 | -6.624
-1.5 | 0.022 | 0.00631 | -0.033 | 3.411
-1 | 0.086 | 0.00608 | -0.034 | 14.186
-0.5 | 0.151 | 0.00555 | -0.035 | 27.175
0 | 0.217 | 0.00553 | -0.036 | 39.253
0.5 | 0.282 | 0.00559 | -0.037 | 50.486
1 | 0.347 | 0.00567 | -0.039 | 61.259
1.5 | 0.412 | 0.00587 | -0.04 | 70.291
2 | 0.478 | 0.0065 | -0.041 | 73.487
2.5 | 0.543 | 0.0067 | -0.042 | 80.994
3 | 0.608 | 0.00702 | -0.043 | 86.614
3.5 | 0.67 | 0.00739 | -0.045 | 90.706
4 | 0.734 | 0.00811 | -0.046 | 90.556
4.5 | 0.798 | 0.00847 | -0.047 | 94.19
5 | 0.862 | 0.00877 | -0.048 | 98.19
5.5 | 0.924 | 0.00953 | -0.049 | 97.041
6 | 0.987 | 0.00983 | -0.051 | 100.325
6.5 | 1.048 | 0.01019 | -0.052 | 102.876
7 | 1.108 | 0.01064 | -0.053 | 104.128
7.5 | 1.167 | 0.01109 | -0.054 | 105.165
8 | 1.223 | 0.01161 | -0.055 | 105.335
8.5 | 1.278 | 0.01182 | -0.057 | 108.077
9 | 1.331 | 0.01273 | -0.058 | 104.507
9.5 | 1.381 | 0.01249 | -0.059 | 110.515
10 | 1.428 | 0.01362 | -0.06 | 104.843
10.5 | 1.472 | 0.01428 | -0.061 | 103.057
11 | 1.482 | 0.01548 | -0.061 | 95.696
11.5 | 1.514 | 0.01644 | -0.062 | 92.056
12 | 1.54 | 0.01748 | -0.063 | 88.08
12.5 | 1.56 | 0.01857 | -0.064 | 84.036
13 | 1.575 | 0.0197 | -0.064 | 79.982
13.5 | 1.584 | 0.02124 | -0.065 | 74.555
14 | 1.586 | 0.02277 | -0.066 | 69.654
14.5 | 1.582 | 0.02424 | -0.067 | 65.272
15 | 1.572 | 0.0261 | -0.067 | 60.235
15.5 | 1.555 | 0.02836 | -0.068 | 54.823
16 | 1.532 | 0.03068 | -0.069 | 49.919
16.5 | 1.502 | 0.03325 | -0.069 | 45.178
17 | 1.466 | 0.03634 | -0.07 | 40.331
17.5 | 1.422 | 0.04012 | -0.07 | 35.445
18 | 1.374 | 0.04382 | -0.071 | 31.36
18.5 | 1.319 | 0.04934 | -0.071 | 26.723
19 | 1.256 | 0.05665 | -0.071 | 22.171

## 126. Re 14M Mach 0.25 (2)
BIGFOIL.COM POLAR EXPORT
GA 37A218
GA 37A218 |  |  |  | Cl Max: | 1.7642 | at alpha= | 20 | deg
XFOIL ncrit=9 |  |  |  | L/D Max: | 122.475 | at alpha= | 8 | deg
Re: | 14000000 |  |  | Cd Min: | 0.06425 | at alpha= | 20 | deg
Mach: | 0.25 |  |  | Cl=0 at alpha= | -1.7702 | deg
|  |  |  | @ Cl=0.1, Cd= | 0.0043398
|  |  |  | @ Cl=0.4, Cd= | 0.0043287
|  |  |  | @ Cl=0.6, Cd= | 0.0054113
alpha (deg) | Cl | Cd | Cm | Cl/Cd
-20 | -1.5497 | 0.05722 | -0.0706 | -27.0832
-19.5 | -1.5611 | 0.04999 | -0.0722 | -31.2282
-19 | -1.5651 | 0.04372 | -0.073 | -35.7983
-18.5 | -1.5629 | 0.03833 | -0.073 | -40.7748
-18 | -1.5553 | 0.03368 | -0.0725 | -46.1787
-17.5 | -1.5449 | 0.02991 | -0.0708 | -51.6516
-17 | -1.5268 | 0.02666 | -0.0693 | -57.2693
-16.5 | -1.5035 | 0.02383 | -0.0675 | -63.0927
-15.5 | -1.4456 | 0.01937 | -0.0632 | -74.6309
-15 | -1.4115 | 0.01766 | -0.0608 | -79.9264
-14.5 | -1.375 | 0.01623 | -0.0582 | -84.7197
-14 | -1.3367 | 0.01502 | -0.0554 | -88.9947
-13.5 | -1.3001 | 0.01382 | -0.0522 | -94.0738
-13 | -1.2594 | 0.01288 | -0.0491 | -97.7795
-12.5 | -1.2157 | 0.01211 | -0.0462 | -100.3881
-12 | -1.1716 | 0.0115 | -0.0431 | -101.8783
-11.5 | -1.1206 | 0.01095 | -0.0413 | -102.3379
-11 | -1.0677 | 0.01043 | -0.0398 | -102.3682
-10.5 | -1.0134 | 0.00998 | -0.0386 | -101.5431
-10 | -0.9579 | 0.00957 | -0.0376 | -100.094
-9.5 | -0.9016 | 0.0092 | -0.0369 | -98
-9 | -0.8449 | 0.00885 | -0.0363 | -95.4689
-8.5 | -0.7881 | 0.00847 | -0.0357 | -93.046
-8 | -0.7306 | 0.00814 | -0.0353 | -89.7543
-7.5 | -0.6725 | 0.00786 | -0.035 | -85.5598
-7 | -0.6137 | 0.00761 | -0.035 | -80.6439
-6.5 | -0.5555 | 0.00735 | -0.0349 | -75.5782
-6 | -0.4963 | 0.00711 | -0.035 | -69.8031
-5.5 | -0.4373 | 0.00688 | -0.0351 | -63.561
-5 | -0.3783 | 0.00668 | -0.0353 | -56.6317
-4.5 | -0.3186 | 0.00648 | -0.0356 | -49.1667
-4 | -0.2591 | 0.0063 | -0.036 | -41.127
-3.5 | -0.2 | 0.00611 | -0.0362 | -32.7332
-3 | -0.1405 | 0.0059 | -0.0366 | -23.8136
-2.5 | -0.082 | 0.00564 | -0.0369 | -14.539
-2 | -0.0256 | 0.00528 | -0.0368 | -4.8485
-1 | 0.0858 | 0.00443 | -0.0365 | 19.3679
-0.5 | 0.1409 | 0.00408 | -0.0362 | 34.5343
0 | 0.2009 | 0.00409 | -0.0368 | 49.1198
0.5 | 0.2619 | 0.00409 | -0.0376 | 64.0342
1 | 0.3221 | 0.00416 | -0.0382 | 77.4279
1.5 | 0.3811 | 0.0043 | -0.0386 | 88.6279
2 | 0.4404 | 0.00439 | -0.0391 | 100.3189
2.5 | 0.4975 | 0.00463 | -0.0392 | 107.4514
3 | 0.5523 | 0.00503 | -0.0389 | 109.8012
3.5 | 0.6061 | 0.00546 | -0.0384 | 111.0073
4 | 0.6607 | 0.00584 | -0.038 | 113.1336
4.5 | 0.7148 | 0.00625 | -0.0376 | 114.368
5 | 0.7674 | 0.00671 | -0.0369 | 114.3666
5.5 | 0.8211 | 0.0071 | -0.0363 | 115.6479
6 | 0.8763 | 0.00741 | -0.036 | 118.2591
6.5 | 0.9309 | 0.00774 | -0.0356 | 120.2713
7 | 0.9841 | 0.00812 | -0.035 | 121.1946
7.5 | 1.0373 | 0.00848 | -0.0343 | 122.3231
8 | 1.0888 | 0.00889 | -0.0333 | 122.4747
8.5 | 1.1377 | 0.00931 | -0.0318 | 122.2019
9 | 1.1818 | 0.0098 | -0.0294 | 120.5918
9.5 | 1.2254 | 0.01041 | -0.0271 | 117.7137
10 | 1.2677 | 0.01111 | -0.0249 | 114.1044
10.5 | 1.3088 | 0.01192 | -0.0226 | 109.7987
11 | 1.3483 | 0.01287 | -0.0204 | 104.763
11.5 | 1.3883 | 0.01388 | -0.0184 | 100.0216
12 | 1.4244 | 0.0151 | -0.0162 | 94.3311
12.5 | 1.4581 | 0.01652 | -0.0138 | 88.2627
13 | 1.4925 | 0.0182 | -0.0119 | 82.0055
13.5 | 1.5251 | 0.02003 | -0.01 | 76.1408
14 | 1.5532 | 0.02222 | -0.0079 | 69.901
14.5 | 1.5824 | 0.02437 | -0.0059 | 64.9323
15 | 1.6093 | 0.02675 | -0.004 | 60.1607
15.5 | 1.6323 | 0.02945 | -0.002 | 55.4261
16 | 1.654 | 0.03239 | -0.0002 | 51.0651
16.5 | 1.676 | 0.03535 | 0.0015 | 47.4116
17 | 1.6969 | 0.03854 | 0.003 | 44.0296
17.5 | 1.7148 | 0.04202 | 0.0044 | 40.8091
18 | 1.7292 | 0.04589 | 0.0058 | 37.6814
18.5 | 1.7399 | 0.05018 | 0.007 | 34.6732
19 | 1.748 | 0.05475 | 0.008 | 31.9269
19.5 | 1.7566 | 0.05943 | 0.0088 | 29.5575
20 | 1.7642 | 0.06425 | 0.0093 | 27.4584

## 127. Re 14M Mach 0.50 (1)
BIGFOIL.COM POLAR EXPORT
GA 37A218
GA 37A218 |  |  |  | Cl Max: | 1.386 | at alpha= | 9.5 | deg
JavaFoil+Calcfoil stall+Eppler ext transition |  |  |  | L/D Max: | 101.333 | at alpha= | 6 | deg
Re: | 14000000 |  |  | Cd Min: | 0.00571 | at alpha= | 0 | deg
Mach: | 0.5 |  |  | Cl=0 at alpha= | -1.6667 | deg
|  |  |  | @ Cl=0.1, Cd= | 0.0063082
|  |  |  | @ Cl=0.4, Cd= | 0.0059379
|  |  |  | @ Cl=0.6, Cd= | 0.0071341
alpha (deg) | Cl | Cd | Cm | Cl/Cd
-20 | -1.058 | 0.17421 | 0.006 | -6.076
-19.5 | -1.029 | 0.17155 | 0.005 | -5.998
-19 | -0.999 | 0.16781 | 0.005 | -5.953
-18.5 | -0.97 | 0.15779 | 0.004 | -6.15
-18 | -0.946 | 0.14427 | 0.003 | -6.558
-17.5 | -0.929 | 0.1234 | 0.003 | -7.526
-17 | -0.903 | 0.11382 | 0.002 | -7.937
-16.5 | -0.873 | 0.11004 | 0.001 | -7.933
-16 | -0.844 | 0.10411 | 0.001 | -8.111
-15.5 | -0.811 | 0.10187 | 0 | -7.966
-15 | -0.776 | 0.1024 | -0.001 | -7.582
-14.5 | -0.744 | 0.10167 | -0.002 | -7.322
-14 | -0.714 | 0.09846 | -0.002 | -7.248
-13.5 | -0.685 | 0.09555 | -0.003 | -7.172
-13 | -0.659 | 0.09098 | -0.004 | -7.248
-12.5 | -0.631 | 0.08417 | -0.004 | -7.496
-12 | -0.602 | 0.07867 | -0.005 | -7.651
-11.5 | -0.582 | 0.06695 | -0.007 | -8.692
-11 | -0.642 | 0.0187 | -0.011 | -34.32
-10.5 | -0.616 | 0.01601 | -0.012 | -38.452
-10 | -0.569 | 0.0192 | -0.013 | -29.656
-9.5 | -0.552 | 0.01444 | -0.015 | -38.236
-9 | -0.517 | 0.01429 | -0.016 | -36.189
-8.5 | -0.488 | 0.01293 | -0.018 | -37.724
-8 | -0.705 | 0.01165 | -0.019 | -60.511
-7.5 | -0.714 | 0.01099 | -0.02 | -65.017
-7 | -0.687 | 0.01036 | -0.022 | -66.335
-6.5 | -0.644 | 0.01031 | -0.023 | -62.472
-6 | -0.591 | 0.00987 | -0.024 | -59.82
-5.5 | -0.531 | 0.00941 | -0.026 | -56.471
-5 | -0.468 | 0.00874 | -0.027 | -53.52
-4.5 | -0.401 | 0.00875 | -0.028 | -45.823
-4 | -0.332 | 0.00845 | -0.03 | -39.339
-3.5 | -0.262 | 0.00795 | -0.031 | -32.992
-3 | -0.192 | 0.00786 | -0.032 | -24.359
-2.5 | -0.12 | 0.00709 | -0.034 | -16.925
-2 | -0.048 | 0.00684 | -0.035 | -7.033
-1.5 | 0.024 | 0.00657 | -0.036 | 3.662
-1 | 0.096 | 0.00634 | -0.038 | 15.182
-0.5 | 0.169 | 0.00576 | -0.039 | 29.271
0 | 0.243 | 0.00571 | -0.04 | 42.539
0.5 | 0.316 | 0.00576 | -0.042 | 54.8
1 | 0.388 | 0.00591 | -0.043 | 65.745
1.5 | 0.461 | 0.00608 | -0.044 | 75.897
2 | 0.534 | 0.00689 | -0.046 | 77.457
2.5 | 0.607 | 0.00716 | -0.047 | 84.729
3 | 0.679 | 0.00753 | -0.049 | 90.266
3.5 | 0.748 | 0.00845 | -0.05 | 88.502
4 | 0.819 | 0.00901 | -0.051 | 90.947
4.5 | 0.89 | 0.00992 | -0.053 | 89.69
5 | 0.96 | 0.00993 | -0.054 | 96.705
5.5 | 1.029 | 0.01035 | -0.055 | 99.402
6 | 1.097 | 0.01082 | -0.057 | 101.333
6.5 | 1.162 | 0.01209 | -0.058 | 96.125
7 | 1.225 | 0.0128 | -0.059 | 95.65
7.5 | 1.283 | 0.01363 | -0.06 | 94.108
8 | 1.307 | 0.01498 | -0.06 | 87.271
8.5 | 1.346 | 0.01586 | -0.062 | 84.857
9 | 1.374 | 0.01747 | -0.062 | 78.666
9.5 | 1.386 | 0.01865 | -0.064 | 74.331
10 | 1.371 | 0.02054 | -0.064 | 66.743
10.5 | 1.299 | 0.02295 | -0.065 | 56.613
11 | 0.866 | 0.02681 | -0.066 | 32.287
11.5 | 0.895 | 0.02943 | -0.067 | 30.402
12 | 0.921 | 0.03248 | -0.067 | 28.365
12.5 | 0.941 | 0.03961 | -0.067 | 23.746
13 | 0.957 | 0.04864 | -0.066 | 19.672
13.5 | 0.967 | 0.05641 | -0.065 | 17.146
14 | 1.016 | 0.05181 | -0.068 | 19.608
14.5 | 1.05 | 0.0534 | -0.069 | 19.668

## 128. Re 14M Mach 0.50 (2)
BIGFOIL.COM POLAR EXPORT
GA 37A218
GA 37A218 |  |  |  | Cl Max: | 1.5586 | at alpha= | 14 | deg
XFOIL ncrit=9 |  |  |  | L/D Max: | 124.108 | at alpha= | 2.5 | deg
Re: | 14000000 |  |  | Cd Min: | 0.06058 | at alpha= | 15 | deg
Mach: | 0.5 |  |  | Cl=0 at alpha= | -99 | deg
|  |  |  | @ Cl=0.1, Cd= | 0.00417
|  |  |  | @ Cl=0.4, Cd= | 0.0042676
|  |  |  | @ Cl=0.6, Cd= | 0.0048667
alpha (deg) | Cl | Cd | Cm | Cl/Cd
0 | 0.2327 | 0.00417 | -0.0417 | 55.8034
0.5 | 0.3023 | 0.00419 | -0.0423 | 72.148
1 | 0.3729 | 0.00424 | -0.0432 | 87.9481
1.5 | 0.4417 | 0.00431 | -0.0437 | 102.4826
2 | 0.5089 | 0.0045 | -0.0438 | 113.0889
2.5 | 0.5771 | 0.00465 | -0.0441 | 124.1075
4 | 0.7515 | 0.0063 | -0.0392 | 119.2857
4.5 | 0.8077 | 0.00688 | -0.0371 | 117.3983
5 | 0.862 | 0.00749 | -0.0345 | 115.0868
5.5 | 0.9146 | 0.00808 | -0.0315 | 113.1931
6 | 0.9634 | 0.00859 | -0.0276 | 112.1537
6.5 | 1.0175 | 0.00921 | -0.0248 | 110.4777
7 | 1.0694 | 0.00996 | -0.0218 | 107.3695
7.5 | 1.1192 | 0.01093 | -0.0187 | 102.3971
8 | 1.1665 | 0.0122 | -0.0156 | 95.6148
8.5 | 1.2107 | 0.01384 | -0.0125 | 87.4783
9 | 1.2537 | 0.01573 | -0.0095 | 79.7012
9.5 | 1.2945 | 0.01785 | -0.0064 | 72.521
10 | 1.3333 | 0.02015 | -0.0031 | 66.1687
10.5 | 1.3693 | 0.02264 | 0.0003 | 60.4814
11 | 1.4022 | 0.02535 | 0.0039 | 55.3136
11.5 | 1.4356 | 0.02813 | 0.0074 | 51.0345
12 | 1.4642 | 0.03102 | 0.0116 | 47.2018
12.5 | 1.496 | 0.03428 | 0.0151 | 43.6406
13 | 1.5241 | 0.03789 | 0.0186 | 40.2243
13.5 | 1.5458 | 0.0421 | 0.0221 | 36.7173
14 | 1.5586 | 0.04701 | 0.0256 | 33.1546
14.5 | 1.5582 | 0.05304 | 0.0288 | 29.3778
15 | 1.5403 | 0.06058 | 0.0311 | 25.4259

## 129. Re 16M Mach 0.00 (1)
BIGFOIL.COM POLAR EXPORT
GA 37A218
GA 37A218 |  |  |  | Cl Max: | 1.68 | at alpha= | 16.5 | deg
JavaFoil+Calcfoil stall+Eppler ext transition |  |  |  | L/D Max: | 112.981 | at alpha= | 9 | deg
Re: | 16000000 |  |  | Cd Min: | 0.00557 | at alpha= | 0 | deg
Mach: | 0 |  |  | Cl=0 at alpha= | -1.6667 | deg
|  |  |  | @ Cl=0.1, Cd= | 0.005981
|  |  |  | @ Cl=0.4, Cd= | 0.0060062
|  |  |  | @ Cl=0.6, Cd= | 0.0071536
alpha (deg) | Cl | Cd | Cm | Cl/Cd
-20 | -0.96 | 0.06349 | 0.007 | -15.118
-19.5 | -0.983 | 0.05688 | 0.007 | -17.284
-19 | -1.009 | 0.04874 | 0.006 | -20.703
-18.5 | -1.037 | 0.04055 | 0.005 | -25.568
-18 | -1.059 | 0.03483 | 0.004 | -30.417
-17.5 | -1.078 | 0.03113 | 0.003 | -34.62
-17 | -1.095 | 0.02736 | 0.003 | -40.035
-16.5 | -1.109 | 0.02448 | 0.002 | -45.294
-16 | -1.12 | 0.022 | 0.001 | -50.896
-15.5 | -1.128 | 0.01951 | 0 | -57.833
-15 | -1.134 | 0.01778 | -0.001 | -63.761
-14.5 | -1.133 | 0.01626 | -0.002 | -69.692
-14 | -1.129 | 0.01542 | -0.003 | -73.229
-13.5 | -1.122 | 0.0144 | -0.004 | -77.974
-13 | -1.114 | 0.01349 | -0.005 | -82.553
-12.5 | -1.094 | 0.01298 | -0.007 | -84.273
-12 | -1.07 | 0.01204 | -0.008 | -88.825
-11.5 | -1.042 | 0.01156 | -0.009 | -90.111
-11 | -1.01 | 0.01109 | -0.01 | -91.06
-10.5 | -0.975 | 0.01035 | -0.011 | -94.136
-10 | -0.935 | 0.00998 | -0.012 | -93.671
-9.5 | -0.892 | 0.01 | -0.013 | -89.179
-9 | -0.846 | 0.00967 | -0.014 | -87.519
-8.5 | -0.798 | 0.00941 | -0.015 | -84.802
-8 | -0.748 | 0.0091 | -0.016 | -82.233
-7.5 | -0.696 | 0.00912 | -0.018 | -76.289
-7 | -0.642 | 0.00881 | -0.019 | -72.793
-6.5 | -0.586 | 0.00854 | -0.02 | -68.627
-6 | -0.529 | 0.00808 | -0.021 | -65.447
-5.5 | -0.47 | 0.00779 | -0.022 | -60.394
-5 | -0.411 | 0.00799 | -0.023 | -51.434
-4.5 | -0.351 | 0.00769 | -0.024 | -45.573
-4 | -0.29 | 0.00757 | -0.026 | -38.252
-3.5 | -0.228 | 0.00713 | -0.027 | -31.992
-3 | -0.166 | 0.00713 | -0.028 | -23.332
-2.5 | -0.104 | 0.00644 | -0.029 | -16.181
-2 | -0.042 | 0.00637 | -0.03 | -6.546
-1.5 | 0.021 | 0.00622 | -0.031 | 3.355
-1 | 0.084 | 0.00603 | -0.033 | 13.847
-0.5 | 0.146 | 0.00584 | -0.034 | 25.043
0 | 0.21 | 0.00557 | -0.035 | 37.77
0.5 | 0.273 | 0.00561 | -0.036 | 48.713
1 | 0.336 | 0.00577 | -0.037 | 58.285
1.5 | 0.399 | 0.006 | -0.039 | 66.528
2 | 0.462 | 0.00639 | -0.04 | 72.326
2.5 | 0.525 | 0.00663 | -0.041 | 79.211
3 | 0.588 | 0.00713 | -0.042 | 82.546
3.5 | 0.649 | 0.00725 | -0.043 | 89.47
4 | 0.711 | 0.00778 | -0.044 | 91.403
4.5 | 0.773 | 0.0081 | -0.046 | 95.467
5 | 0.835 | 0.00838 | -0.047 | 99.654
5.5 | 0.896 | 0.00904 | -0.048 | 99.137
6 | 0.956 | 0.00931 | -0.049 | 102.701
6.5 | 1.016 | 0.00961 | -0.05 | 105.718
7 | 1.075 | 0.00999 | -0.051 | 107.612
7.5 | 1.133 | 0.01043 | -0.052 | 108.647
8 | 1.189 | 0.01084 | -0.054 | 109.703
8.5 | 1.244 | 0.01104 | -0.055 | 112.646
9 | 1.297 | 0.01148 | -0.056 | 112.981
9.5 | 1.348 | 0.01198 | -0.057 | 112.491
10 | 1.397 | 0.01254 | -0.058 | 111.462
10.5 | 1.444 | 0.01302 | -0.059 | 110.912
11 | 1.489 | 0.01362 | -0.06 | 109.377
11.5 | 1.532 | 0.01411 | -0.061 | 108.536
12 | 1.57 | 0.01476 | -0.062 | 106.386
12.5 | 1.571 | 0.01614 | -0.062 | 97.308
13 | 1.598 | 0.01696 | -0.063 | 94.192
13.5 | 1.621 | 0.01793 | -0.064 | 90.411
14 | 1.641 | 0.01891 | -0.065 | 86.737
14.5 | 1.656 | 0.02009 | -0.065 | 82.409
15 | 1.668 | 0.02132 | -0.066 | 78.218
15.5 | 1.675 | 0.02277 | -0.067 | 73.58
16 | 1.679 | 0.02444 | -0.068 | 68.683
16.5 | 1.68 | 0.02593 | -0.068 | 64.802
17 | 1.677 | 0.02779 | -0.069 | 60.345
17.5 | 1.67 | 0.02971 | -0.07 | 56.211
18 | 1.66 | 0.03206 | -0.07 | 51.786
18.5 | 1.647 | 0.03461 | -0.071 | 47.598
19 | 1.631 | 0.03752 | -0.071 | 43.477
19.5 | 1.613 | 0.04031 | -0.072 | 40.024
20 | 1.59 | 0.0434 | -0.072 | 36.628

## 130. Re 16M Mach 0.00 (2)
BIGFOIL.COM POLAR EXPORT
GA 37A218
GA 37A218 |  |  |  | Cl Max: | 1.8088 | at alpha= | 20 | deg
XFOIL ncrit=9 |  |  |  | L/D Max: | 127.693 | at alpha= | 8.5 | deg
Re: | 16000000 |  |  | Cd Min: | 0.0463 | at alpha= | 20 | deg
Mach: | 0 |  |  | Cl=0 at alpha= | -1.7712 | deg
|  |  |  | @ Cl=0.1, Cd= | 0.0043956
|  |  |  | @ Cl=0.4, Cd= | 0.0044057
|  |  |  | @ Cl=0.6, Cd= | 0.0055431
alpha (deg) | Cl | Cd | Cm | Cl/Cd
-20 | -1.6933 | 0.02854 | -0.0547 | -59.3308
-19.5 | -1.6736 | 0.02594 | -0.0538 | -64.5181
-19 | -1.6501 | 0.02368 | -0.0529 | -69.6833
-18.5 | -1.6248 | 0.02165 | -0.0518 | -75.0485
-18 | -1.5985 | 0.02007 | -0.0501 | -79.6462
-17.5 | -1.569 | 0.01861 | -0.0487 | -84.3095
-17 | -1.5367 | 0.01734 | -0.0472 | -88.6217
-16.5 | -1.5034 | 0.0162 | -0.0456 | -92.8025
-16 | -1.4682 | 0.01521 | -0.0439 | -96.5286
-15.5 | -1.4318 | 0.01435 | -0.042 | -99.777
-15 | -1.3952 | 0.01354 | -0.0399 | -103.0428
-14.5 | -1.3567 | 0.0128 | -0.0379 | -105.9922
-14 | -1.3166 | 0.01217 | -0.0359 | -108.1841
-13.5 | -1.2751 | 0.01165 | -0.0339 | -109.4506
-13 | -1.2283 | 0.01113 | -0.0329 | -110.3594
-12.5 | -1.1801 | 0.01066 | -0.0321 | -110.7036
-12 | -1.1303 | 0.01023 | -0.0315 | -110.4888
-11.5 | -1.0792 | 0.00985 | -0.0311 | -109.5635
-11 | -1.0273 | 0.0095 | -0.0309 | -108.1368
-10.5 | -0.9744 | 0.00917 | -0.0307 | -106.2595
-10 | -0.921 | 0.00887 | -0.0306 | -103.8331
-9.5 | -0.8672 | 0.00855 | -0.0306 | -101.4269
-9 | -0.8133 | 0.00825 | -0.0306 | -98.5818
-8.5 | -0.7587 | 0.00795 | -0.0307 | -95.434
-8 | -0.7035 | 0.0077 | -0.0309 | -91.3636
-7.5 | -0.6477 | 0.00747 | -0.0311 | -86.7068
-7 | -0.5919 | 0.00724 | -0.0314 | -81.7541
-6.5 | -0.5359 | 0.00702 | -0.0317 | -76.339
-6 | -0.4792 | 0.00681 | -0.0321 | -70.3671
-5.5 | -0.4225 | 0.00662 | -0.0325 | -63.8218
-5 | -0.3657 | 0.00644 | -0.0329 | -56.7857
-4.5 | -0.3084 | 0.00625 | -0.0334 | -49.344
-4 | -0.2513 | 0.00609 | -0.0339 | -41.2644
-3.5 | -0.1943 | 0.00592 | -0.0343 | -32.8209
-3 | -0.1369 | 0.00572 | -0.0349 | -23.9336
-2 | -0.0253 | 0.00519 | -0.0354 | -4.8748
-1.5 | 0.03 | 0.00486 | -0.0355 | 6.1728
-1 | 0.0839 | 0.00454 | -0.0355 | 18.4802
-0.5 | 0.1352 | 0.00408 | -0.0349 | 33.1373
0 | 0.1929 | 0.004 | -0.0355 | 48.225
0.5 | 0.2515 | 0.00405 | -0.0363 | 62.0988
1 | 0.3079 | 0.00417 | -0.0367 | 73.8369
1.5 | 0.3648 | 0.00428 | -0.0371 | 85.2336
2 | 0.4208 | 0.00448 | -0.0375 | 93.9286
2.5 | 0.4745 | 0.00479 | -0.0374 | 99.0605
3 | 0.5278 | 0.00512 | -0.0373 | 103.0859
3.5 | 0.5816 | 0.00543 | -0.0373 | 107.1087
4 | 0.6353 | 0.00576 | -0.0373 | 110.2951
4.5 | 0.6885 | 0.00611 | -0.0372 | 112.6841
5 | 0.7405 | 0.0065 | -0.0369 | 113.9231
5.5 | 0.7937 | 0.00681 | -0.0369 | 116.5492
6 | 0.8473 | 0.00708 | -0.0369 | 119.6751
6.5 | 0.9001 | 0.00739 | -0.0369 | 121.7997
7 | 0.9528 | 0.00769 | -0.0368 | 123.9012
7.5 | 1.0051 | 0.008 | -0.0367 | 125.6375
8 | 1.0566 | 0.00832 | -0.0364 | 126.9952
8.5 | 1.1071 | 0.00867 | -0.0361 | 127.6932
9 | 1.1564 | 0.00906 | -0.0355 | 127.638
9.5 | 1.2039 | 0.00949 | -0.0347 | 126.8599
10 | 1.2466 | 0.00992 | -0.0329 | 125.6653
10.5 | 1.2886 | 0.01044 | -0.0311 | 123.4291
11 | 1.3304 | 0.01096 | -0.0295 | 121.3869
11.5 | 1.3702 | 0.01159 | -0.0278 | 118.2226
12 | 1.4076 | 0.01234 | -0.0259 | 114.0681
12.5 | 1.4452 | 0.01309 | -0.0242 | 110.4049
13 | 1.4784 | 0.01404 | -0.022 | 105.2991
13.5 | 1.5139 | 0.01518 | -0.0205 | 99.7299
14 | 1.5465 | 0.01654 | -0.019 | 93.5006
14.5 | 1.5772 | 0.01809 | -0.0174 | 87.1863
15 | 1.6086 | 0.01964 | -0.0161 | 81.9043
15.5 | 1.6375 | 0.0214 | -0.0147 | 76.5187
16 | 1.6618 | 0.02349 | -0.0131 | 70.745
16.5 | 1.6848 | 0.02574 | -0.0116 | 65.4545
17 | 1.7076 | 0.02804 | -0.0102 | 60.8987
17.5 | 1.7304 | 0.03045 | -0.009 | 56.8276
18 | 1.7509 | 0.03306 | -0.0079 | 52.9613
18.5 | 1.7689 | 0.03597 | -0.0068 | 49.1771
19 | 1.7841 | 0.03919 | -0.0058 | 45.5244
19.5 | 1.7967 | 0.04266 | -0.0047 | 42.1167
20 | 1.8088 | 0.0463 | -0.004 | 39.067

## 131. Re 16M Mach 0.10 (1)
BIGFOIL.COM POLAR EXPORT
GA 37A218
GA 37A218 |  |  |  | Cl Max: | 1.664 | at alpha= | 16 | deg
JavaFoil+Calcfoil stall+Eppler ext transition |  |  |  | L/D Max: | 112.3 | at alpha= | 9 | deg
Re: | 16000000 |  |  | Cd Min: | 0.00562 | at alpha= | 0 | deg
Mach: | 0.1 |  |  | Cl=0 at alpha= | -1.6667 | deg
|  |  |  | @ Cl=0.1, Cd= | 0.0059389
|  |  |  | @ Cl=0.4, Cd= | 0.0060552
|  |  |  | @ Cl=0.6, Cd= | 0.0071747
alpha (deg) | Cl | Cd | Cm | Cl/Cd
-19.5 | -0.922 | 0.06339 | 0.006 | -14.546
-19 | -0.948 | 0.05661 | 0.006 | -16.75
-18.5 | -0.977 | 0.04826 | 0.005 | -20.253
-18 | -1.008 | 0.03906 | 0.004 | -25.816
-17.5 | -1.032 | 0.03413 | 0.003 | -30.243
-17 | -1.055 | 0.02947 | 0.003 | -35.8
-16.5 | -1.073 | 0.02606 | 0.002 | -41.185
-16 | -1.088 | 0.02304 | 0.001 | -47.251
-15.5 | -1.102 | 0.02032 | 0 | -54.215
-15 | -1.11 | 0.01854 | -0.001 | -59.874
-14.5 | -1.114 | 0.01675 | -0.002 | -66.518
-14 | -1.113 | 0.01583 | -0.003 | -70.301
-13.5 | -1.108 | 0.01483 | -0.004 | -74.722
-13 | -1.104 | 0.01372 | -0.005 | -80.459
-12.5 | -1.087 | 0.01313 | -0.007 | -82.78
-12 | -1.065 | 0.01231 | -0.008 | -86.502
-11.5 | -1.039 | 0.01169 | -0.009 | -88.85
-11 | -1.009 | 0.01119 | -0.01 | -90.165
-10.5 | -0.974 | 0.01046 | -0.011 | -93.117
-10 | -0.935 | 0.01045 | -0.012 | -89.497
-9.5 | -0.893 | 0.01001 | -0.013 | -89.199
-9 | -0.848 | 0.00928 | -0.014 | -91.365
-8.5 | -0.8 | 0.0094 | -0.015 | -85.177
-8 | -0.75 | 0.00908 | -0.017 | -82.671
-7.5 | -0.698 | 0.00909 | -0.018 | -76.784
-7 | -0.644 | 0.00889 | -0.019 | -72.41
-6.5 | -0.588 | 0.00864 | -0.02 | -68.086
-6 | -0.531 | 0.00816 | -0.021 | -65.043
-5.5 | -0.472 | 0.00779 | -0.022 | -60.656
-5 | -0.413 | 0.00795 | -0.023 | -51.926
-4.5 | -0.352 | 0.0078 | -0.025 | -45.191
-4 | -0.291 | 0.00761 | -0.026 | -38.241
-3.5 | -0.229 | 0.00712 | -0.027 | -32.239
-3 | -0.167 | 0.0072 | -0.028 | -23.2
-2.5 | -0.105 | 0.0065 | -0.029 | -16.095
-2 | -0.042 | 0.0064 | -0.03 | -6.55
-1.5 | 0.021 | 0.00624 | -0.032 | 3.359
-1 | 0.084 | 0.00601 | -0.033 | 13.954
-0.5 | 0.147 | 0.00573 | -0.034 | 25.625
0 | 0.211 | 0.00562 | -0.035 | 37.597
0.5 | 0.275 | 0.00562 | -0.036 | 48.903
1 | 0.338 | 0.00576 | -0.038 | 58.705
1.5 | 0.401 | 0.00606 | -0.039 | 66.235
2 | 0.465 | 0.00634 | -0.04 | 73.302
2.5 | 0.528 | 0.00663 | -0.041 | 79.596
3 | 0.591 | 0.00716 | -0.042 | 82.556
3.5 | 0.652 | 0.00726 | -0.043 | 89.861
4 | 0.715 | 0.00784 | -0.045 | 91.189
4.5 | 0.777 | 0.0082 | -0.046 | 94.77
5 | 0.839 | 0.00843 | -0.047 | 99.462
5.5 | 0.9 | 0.00909 | -0.048 | 99.074
6 | 0.961 | 0.00936 | -0.049 | 102.637
6.5 | 1.021 | 0.00971 | -0.05 | 105.14
7 | 1.08 | 0.01008 | -0.052 | 107.11
7.5 | 1.138 | 0.0105 | -0.053 | 108.413
8 | 1.194 | 0.01094 | -0.054 | 109.151
8.5 | 1.249 | 0.01114 | -0.055 | 112.15
9 | 1.302 | 0.01159 | -0.056 | 112.3
9.5 | 1.353 | 0.01209 | -0.057 | 111.927
10 | 1.402 | 0.01265 | -0.058 | 110.821
10.5 | 1.449 | 0.01319 | -0.059 | 109.871
11 | 1.493 | 0.01377 | -0.061 | 108.481
11.5 | 1.535 | 0.01432 | -0.062 | 107.186
12 | 1.545 | 0.0154 | -0.062 | 100.389
12.5 | 1.571 | 0.01642 | -0.062 | 95.679
13 | 1.596 | 0.01727 | -0.063 | 92.435
13.5 | 1.618 | 0.01828 | -0.064 | 88.515
14 | 1.636 | 0.0193 | -0.065 | 84.743
14.5 | 1.649 | 0.02059 | -0.066 | 80.086
15 | 1.658 | 0.02196 | -0.066 | 75.473
15.5 | 1.662 | 0.02355 | -0.067 | 70.585
16 | 1.664 | 0.02511 | -0.068 | 66.25
16.5 | 1.661 | 0.0269 | -0.068 | 61.748
17 | 1.654 | 0.02891 | -0.069 | 57.223
17.5 | 1.644 | 0.03094 | -0.07 | 53.135
18 | 1.63 | 0.03355 | -0.07 | 48.591
18.5 | 1.613 | 0.03634 | -0.071 | 44.383
19 | 1.593 | 0.03907 | -0.071 | 40.769
19.5 | 1.569 | 0.04278 | -0.072 | 36.669
20 | 1.541 | 0.04626 | -0.072 | 33.301

## 132. Re 16M Mach 0.10 (2)
BIGFOIL.COM POLAR EXPORT
GA 37A218
GA 37A218 |  |  |  | Cl Max: | 1.8054 | at alpha= | 20 | deg
XFOIL ncrit=9 |  |  |  | L/D Max: | 127.346 | at alpha= | 8.5 | deg
Re: | 16000000 |  |  | Cd Min: | 0.04874 | at alpha= | 20 | deg
Mach: | 0.1 |  |  | Cl=0 at alpha= | -1.7734 | deg
|  |  |  | @ Cl=0.1, Cd= | 0.0044018
|  |  |  | @ Cl=0.4, Cd= | 0.0043903
|  |  |  | @ Cl=0.6, Cd= | 0.0055334
alpha (deg) | Cl | Cd | Cm | Cl/Cd
-20 | -1.6914 | 0.03081 | -0.0582 | -54.8978
-19.5 | -1.6727 | 0.02792 | -0.0574 | -59.9105
-19 | -1.6519 | 0.02532 | -0.0564 | -65.2409
-18.5 | -1.6276 | 0.02304 | -0.0553 | -70.6424
-18 | -1.6027 | 0.02123 | -0.0535 | -75.4922
-17.5 | -1.5737 | 0.01958 | -0.0521 | -80.3728
-17 | -1.5419 | 0.01815 | -0.0506 | -84.9532
-16.5 | -1.509 | 0.01686 | -0.0488 | -89.5018
-16 | -1.4739 | 0.01576 | -0.0471 | -93.5216
-15.5 | -1.4377 | 0.01479 | -0.0451 | -97.2076
-15 | -1.3999 | 0.01396 | -0.0431 | -100.2794
-14.5 | -1.362 | 0.01315 | -0.0408 | -103.5741
-14 | -1.3223 | 0.01244 | -0.0386 | -106.2942
-13.5 | -1.2822 | 0.01187 | -0.0362 | -108.0202
-13 | -1.2359 | 0.01133 | -0.0348 | -109.0821
-12.5 | -1.1877 | 0.01083 | -0.0338 | -109.6676
-12 | -1.1379 | 0.01037 | -0.033 | -109.73
-11.5 | -1.0866 | 0.00996 | -0.0324 | -109.0964
-11 | -1.0344 | 0.00959 | -0.032 | -107.8624
-10.5 | -0.9811 | 0.00925 | -0.0317 | -106.0649
-9.5 | -0.8728 | 0.00863 | -0.0315 | -101.1356
-9 | -0.8186 | 0.00831 | -0.0314 | -98.5078
-8.5 | -0.7635 | 0.008 | -0.0314 | -95.4375
-8 | -0.7081 | 0.00774 | -0.0314 | -91.4858
-7.5 | -0.6518 | 0.0075 | -0.0317 | -86.9067
-7 | -0.5955 | 0.00728 | -0.0319 | -81.7995
-6.5 | -0.5391 | 0.00705 | -0.0321 | -76.4681
-6 | -0.482 | 0.00684 | -0.0325 | -70.4678
-5.5 | -0.425 | 0.00664 | -0.0328 | -64.006
-5 | -0.3678 | 0.00645 | -0.0332 | -57.0233
-4.5 | -0.3101 | 0.00627 | -0.0337 | -49.4577
-4 | -0.2527 | 0.00611 | -0.0342 | -41.3584
-3.5 | -0.1952 | 0.00593 | -0.0346 | -32.9174
-3 | -0.1375 | 0.00573 | -0.0351 | -23.9965
-2.5 | -0.0805 | 0.00551 | -0.0355 | -14.6098
-2 | -0.0252 | 0.0052 | -0.0356 | -4.8462
-1.5 | 0.0304 | 0.00486 | -0.0358 | 6.2551
-1 | 0.0845 | 0.00454 | -0.0357 | 18.6123
-0.5 | 0.1361 | 0.00408 | -0.0351 | 33.3578
0 | 0.1942 | 0.004 | -0.0357 | 48.55
0.5 | 0.2531 | 0.00405 | -0.0365 | 62.4938
1 | 0.31 | 0.00417 | -0.0369 | 74.3405
1.5 | 0.3672 | 0.00428 | -0.0373 | 85.7944
2 | 0.4237 | 0.00447 | -0.0377 | 94.7875
2.5 | 0.4776 | 0.00478 | -0.0376 | 99.9163
3 | 0.5311 | 0.00512 | -0.0374 | 103.7305
3.5 | 0.5852 | 0.00544 | -0.0374 | 107.5735
4 | 0.6391 | 0.00578 | -0.0374 | 110.5709
4.5 | 0.6925 | 0.00613 | -0.0372 | 112.969
5 | 0.7448 | 0.00653 | -0.0369 | 114.0582
5.5 | 0.7982 | 0.00684 | -0.0368 | 116.6959
6 | 0.852 | 0.00712 | -0.0368 | 119.6629
6.5 | 0.9052 | 0.00743 | -0.0367 | 121.8304
7 | 0.9581 | 0.00773 | -0.0366 | 123.9457
7.5 | 1.0107 | 0.00804 | -0.0364 | 125.709
8 | 1.0624 | 0.00838 | -0.0361 | 126.778
8.5 | 1.113 | 0.00874 | -0.0356 | 127.3455
9 | 1.1623 | 0.00913 | -0.035 | 127.3056
9.5 | 1.2093 | 0.00958 | -0.0339 | 126.2317
10 | 1.2512 | 0.01003 | -0.0318 | 124.7458
10.5 | 1.2933 | 0.01059 | -0.03 | 122.1246
11 | 1.3344 | 0.01117 | -0.0282 | 119.4628
11.5 | 1.3744 | 0.01183 | -0.0264 | 116.1792
12 | 1.4116 | 0.01264 | -0.0244 | 111.6772
13 | 1.482 | 0.01453 | -0.0204 | 101.9959
13.5 | 1.5177 | 0.01573 | -0.0189 | 96.4844
14 | 1.55 | 0.01721 | -0.0173 | 90.0639
14.5 | 1.5802 | 0.01886 | -0.0157 | 83.7858
15 | 1.6114 | 0.02052 | -0.0143 | 78.5283
15.5 | 1.6394 | 0.02239 | -0.0128 | 73.2202
16 | 1.6636 | 0.02457 | -0.0111 | 67.7086
16.5 | 1.6859 | 0.02695 | -0.0095 | 62.5566
17 | 1.7093 | 0.02934 | -0.0082 | 58.2584
17.5 | 1.7314 | 0.03191 | -0.007 | 54.2589
18 | 1.7508 | 0.03472 | -0.0057 | 50.4263
18.5 | 1.7675 | 0.03786 | -0.0046 | 46.6852
19 | 1.7812 | 0.0413 | -0.0035 | 43.1283
19.5 | 1.7932 | 0.04498 | -0.0025 | 39.8666
20 | 1.8054 | 0.04874 | -0.0018 | 37.0414

## 133. Re 16M Mach 0.25 (1)
BIGFOIL.COM POLAR EXPORT
GA 37A218
GA 37A218 |  |  |  | Cl Max: | 1.589 | at alpha= | 14 | deg
JavaFoil+Calcfoil stall+Eppler ext transition |  |  |  | L/D Max: | 109.895 | at alpha= | 8.5 | deg
Re: | 16000000 |  |  | Cd Min: | 0.00562 | at alpha= | 0 | deg
Mach: | 0.25 |  |  | Cl=0 at alpha= | -1.6692 | deg
|  |  |  | @ Cl=0.1, Cd= | 0.0060189
|  |  |  | @ Cl=0.4, Cd= | 0.0060628
|  |  |  | @ Cl=0.6, Cd= | 0.0072299
alpha (deg) | Cl | Cd | Cm | Cl/Cd
-17 | -0.655 | 0.10629 | 0.002 | -6.164
-16.5 | -0.711 | 0.08712 | 0.001 | -8.162
-16 | -0.802 | 0.04549 | 0.001 | -17.624
-15.5 | -0.864 | 0.03138 | 0 | -27.528
-15 | -0.91 | 0.02551 | -0.001 | -35.665
-14.5 | -0.945 | 0.02185 | -0.002 | -43.276
-14 | -0.973 | 0.01974 | -0.003 | -49.293
-13.5 | -0.996 | 0.01751 | -0.004 | -56.882
-13 | -1.01 | 0.01603 | -0.006 | -62.972
-12.5 | -1.016 | 0.01473 | -0.007 | -69.003
-12 | -1.021 | 0.01329 | -0.008 | -76.826
-11.5 | -1.009 | 0.01266 | -0.009 | -79.709
-11 | -0.99 | 0.01192 | -0.01 | -83.064
-10.5 | -0.965 | 0.01144 | -0.011 | -84.411
-10 | -0.933 | 0.01098 | -0.012 | -84.985
-9.5 | -0.896 | 0.0105 | -0.013 | -85.372
-9 | -0.855 | 0.00973 | -0.015 | -87.924
-8.5 | -0.81 | 0.00977 | -0.016 | -82.97
-8 | -0.762 | 0.00947 | -0.017 | -80.529
-7.5 | -0.711 | 0.00947 | -0.018 | -75.075
-7 | -0.657 | 0.00913 | -0.019 | -72.019
-6.5 | -0.601 | 0.00885 | -0.02 | -67.94
-6 | -0.544 | 0.00858 | -0.022 | -63.387
-5.5 | -0.484 | 0.00821 | -0.023 | -58.976
-5 | -0.423 | 0.00815 | -0.024 | -51.923
-4.5 | -0.362 | 0.00792 | -0.025 | -45.675
-4 | -0.299 | 0.00769 | -0.026 | -38.859
-3.5 | -0.236 | 0.00746 | -0.028 | -31.575
-3 | -0.172 | 0.00723 | -0.029 | -23.744
-2.5 | -0.108 | 0.0065 | -0.03 | -16.538
-2 | -0.043 | 0.00653 | -0.031 | -6.592
-1.5 | 0.022 | 0.00628 | -0.033 | 3.428
-1 | 0.086 | 0.00609 | -0.034 | 14.162
-0.5 | 0.151 | 0.00576 | -0.035 | 26.205
0 | 0.217 | 0.00562 | -0.036 | 38.65
0.5 | 0.282 | 0.00571 | -0.037 | 49.389
1 | 0.347 | 0.00581 | -0.039 | 59.826
1.5 | 0.412 | 0.00612 | -0.04 | 67.413
2 | 0.478 | 0.00647 | -0.041 | 73.772
2.5 | 0.543 | 0.00673 | -0.042 | 80.657
3 | 0.608 | 0.0073 | -0.043 | 83.283
3.5 | 0.67 | 0.0077 | -0.045 | 87.042
4 | 0.734 | 0.00805 | -0.046 | 91.146
4.5 | 0.798 | 0.00835 | -0.047 | 95.578
5 | 0.862 | 0.00866 | -0.048 | 99.481
5.5 | 0.924 | 0.00936 | -0.049 | 98.733
6 | 0.987 | 0.00971 | -0.051 | 101.577
6.5 | 1.048 | 0.01002 | -0.052 | 104.54
7 | 1.108 | 0.01045 | -0.053 | 106.012
7.5 | 1.167 | 0.01093 | -0.054 | 106.761
8 | 1.223 | 0.01147 | -0.055 | 106.644
8.5 | 1.278 | 0.01163 | -0.057 | 109.895
9 | 1.331 | 0.01218 | -0.058 | 109.239
9.5 | 1.381 | 0.01311 | -0.059 | 105.301
10 | 1.428 | 0.01341 | -0.06 | 106.466
10.5 | 1.472 | 0.01399 | -0.061 | 105.217
11 | 1.513 | 0.01466 | -0.062 | 103.164
11.5 | 1.516 | 0.01608 | -0.062 | 94.293
12 | 1.542 | 0.0173 | -0.063 | 89.117
12.5 | 1.562 | 0.01816 | -0.064 | 86.049
13 | 1.577 | 0.01923 | -0.065 | 82.048
13.5 | 1.586 | 0.02046 | -0.065 | 77.526
14 | 1.589 | 0.02194 | -0.066 | 72.397
14.5 | 1.585 | 0.0237 | -0.067 | 66.874
15 | 1.574 | 0.02556 | -0.068 | 61.574
15.5 | 1.557 | 0.02751 | -0.068 | 56.606
16 | 1.533 | 0.02992 | -0.069 | 51.251
16.5 | 1.504 | 0.03229 | -0.07 | 46.59
17 | 1.468 | 0.03532 | -0.07 | 41.561
17.5 | 1.425 | 0.03901 | -0.071 | 36.52
18 | 1.377 | 0.04244 | -0.071 | 32.44
18.5 | 1.321 | 0.04771 | -0.071 | 27.691
19 | 1.259 | 0.05468 | -0.071 | 23.02

## 134. Re 16M Mach 0.25 (2)
BIGFOIL.COM POLAR EXPORT
GA 37A218
GA 37A218 |  |  |  | Cl Max: | 1.7872 | at alpha= | 20 | deg
XFOIL ncrit=9 |  |  |  | L/D Max: | 125.31 | at alpha= | 8 | deg
Re: | 16000000 |  |  | Cd Min: | 0.06209 | at alpha= | 20 | deg
Mach: | 0.25 |  |  | Cl=0 at alpha= | -1.7825 | deg
|  |  |  | @ Cl=0.1, Cd= | 0.0044176
|  |  |  | @ Cl=0.4, Cd= | 0.00434
|  |  |  | @ Cl=0.6, Cd= | 0.0054559
alpha (deg) | Cl | Cd | Cm | Cl/Cd
-20 | -1.592 | 0.05312 | -0.0722 | -29.9699
-19.5 | -1.5982 | 0.04655 | -0.0732 | -34.333
-19 | -1.5987 | 0.04082 | -0.0736 | -39.1646
-18.5 | -1.5931 | 0.03582 | -0.0733 | -44.4752
-18 | -1.5844 | 0.03172 | -0.0719 | -49.9496
-17.5 | -1.5692 | 0.0282 | -0.0704 | -55.6454
-17 | -1.5484 | 0.02514 | -0.0688 | -61.5911
-16.5 | -1.5232 | 0.02252 | -0.0668 | -67.6377
-16 | -1.494 | 0.02028 | -0.0647 | -73.6686
-15.5 | -1.4615 | 0.01839 | -0.0623 | -79.4725
-15 | -1.4261 | 0.01684 | -0.0597 | -84.6853
-14.5 | -1.3885 | 0.01552 | -0.057 | -89.4652
-14 | -1.3492 | 0.0144 | -0.0542 | -93.6944
-13.5 | -1.3075 | 0.01348 | -0.0513 | -96.9955
-13 | -1.2663 | 0.01258 | -0.0482 | -100.6598
-12.5 | -1.2226 | 0.01182 | -0.0452 | -103.4349
-12 | -1.1772 | 0.01124 | -0.0423 | -104.7331
-11.5 | -1.1256 | 0.01068 | -0.0406 | -105.3933
-11 | -1.0723 | 0.01019 | -0.0392 | -105.2306
-10.5 | -1.0175 | 0.00973 | -0.038 | -104.5735
-10 | -0.9617 | 0.00934 | -0.0371 | -102.9657
-9.5 | -0.905 | 0.00898 | -0.0364 | -100.7795
-9 | -0.8477 | 0.00865 | -0.0358 | -98
-8.5 | -0.7903 | 0.0083 | -0.0353 | -95.2169
-8 | -0.7329 | 0.00799 | -0.0349 | -91.7272
-7.5 | -0.6745 | 0.00769 | -0.0347 | -87.7113
-7 | -0.6158 | 0.00746 | -0.0347 | -82.5469
-6.5 | -0.5569 | 0.0072 | -0.0347 | -77.3472
-6 | -0.4978 | 0.00696 | -0.0348 | -71.523
-5.5 | -0.4387 | 0.00676 | -0.0349 | -64.8964
-5 | -0.3792 | 0.00655 | -0.0352 | -57.8931
-4.5 | -0.3196 | 0.00635 | -0.0355 | -50.3307
-4 | -0.2601 | 0.00619 | -0.0358 | -42.0194
-3.5 | -0.2004 | 0.00599 | -0.0362 | -33.4558
-3 | -0.1407 | 0.0058 | -0.0366 | -24.2586
-2.5 | -0.0819 | 0.0056 | -0.0369 | -14.625
-2 | -0.0248 | 0.00524 | -0.0369 | -4.7328
-1.5 | 0.0322 | 0.00488 | -0.037 | 6.5984
-1 | 0.0875 | 0.00452 | -0.0368 | 19.3584
-0.5 | 0.1412 | 0.00408 | -0.0362 | 34.6078
0 | 0.2011 | 0.00401 | -0.0368 | 50.1496
0.5 | 0.2622 | 0.00407 | -0.0376 | 64.4226
1 | 0.3218 | 0.00414 | -0.0381 | 77.7295
1.5 | 0.3805 | 0.00428 | -0.0385 | 88.9019
2 | 0.439 | 0.00446 | -0.0389 | 98.4305
2.5 | 0.4948 | 0.00477 | -0.0387 | 103.7317
3 | 0.5498 | 0.00512 | -0.0384 | 107.3828
3.5 | 0.6051 | 0.00549 | -0.0382 | 110.2186
4 | 0.6601 | 0.00587 | -0.0379 | 112.4532
4.5 | 0.7144 | 0.00625 | -0.0375 | 114.304
5 | 0.7678 | 0.00668 | -0.0369 | 114.9401
5.5 | 0.8228 | 0.00701 | -0.0366 | 117.3752
6 | 0.8777 | 0.00733 | -0.0363 | 119.7408
6.5 | 0.9326 | 0.00765 | -0.0359 | 121.9085
7 | 0.987 | 0.00798 | -0.0355 | 123.6842
7.5 | 1.0407 | 0.00832 | -0.0348 | 125.0841
8 | 1.0927 | 0.00872 | -0.0339 | 125.3096
8.5 | 1.143 | 0.00915 | -0.0327 | 124.918
9 | 1.1864 | 0.00962 | -0.0301 | 123.3264
9.5 | 1.2299 | 0.01024 | -0.0278 | 120.1074
10 | 1.2731 | 0.01089 | -0.0256 | 116.9054
10.5 | 1.3157 | 0.01162 | -0.0235 | 113.2272
11 | 1.3559 | 0.01251 | -0.0213 | 108.3853
11.5 | 1.3949 | 0.01356 | -0.0191 | 102.8687
12 | 1.4337 | 0.0147 | -0.0172 | 97.5306
12.5 | 1.4665 | 0.01605 | -0.0145 | 91.3707
13 | 1.5028 | 0.01754 | -0.0127 | 85.6784
13.5 | 1.5339 | 0.01946 | -0.0106 | 78.8232
14 | 1.5658 | 0.02138 | -0.0087 | 73.2367
14.5 | 1.5956 | 0.02345 | -0.0068 | 68.0426
15 | 1.6207 | 0.02594 | -0.0047 | 62.4788
15.5 | 1.6435 | 0.02864 | -0.0026 | 57.3848
16 | 1.6676 | 0.03138 | -0.0009 | 53.1421
16.5 | 1.6907 | 0.03425 | 0.0008 | 49.3635
17 | 1.7114 | 0.0374 | 0.0024 | 45.7594
17.5 | 1.7292 | 0.04087 | 0.0039 | 42.3098
18 | 1.7436 | 0.04467 | 0.0054 | 39.0329
18.5 | 1.7555 | 0.04881 | 0.0067 | 35.966
19 | 1.7676 | 0.05298 | 0.0077 | 33.3635
19.5 | 1.7787 | 0.05738 | 0.0086 | 30.9986
20 | 1.7872 | 0.06209 | 0.0092 | 28.784

## 135. Re 16M Mach 0.50 (1)
BIGFOIL.COM POLAR EXPORT
GA 37A218
GA 37A218 |  |  |  | Cl Max: | 1.388 | at alpha= | 9.5 | deg
JavaFoil+Calcfoil stall+Eppler ext transition |  |  |  | L/D Max: | 103.006 | at alpha= | 6 | deg
Re: | 16000000 |  |  | Cd Min: | 0.00579 | at alpha= | 0 | deg
Mach: | 0.5 |  |  | Cl=0 at alpha= | -1.6667 | deg
|  |  |  | @ Cl=0.1, Cd= | 0.0063993
|  |  |  | @ Cl=0.4, Cd= | 0.0060223
|  |  |  | @ Cl=0.6, Cd= | 0.0071764
alpha (deg) | Cl | Cd | Cm | Cl/Cd
-20 | -1.058 | 0.18275 | 0.006 | -5.788
-19.5 | -1.028 | 0.17745 | 0.005 | -5.794
-19 | -0.998 | 0.17711 | 0.005 | -5.636
-18.5 | -0.97 | 0.1632 | 0.004 | -5.945
-18 | -0.946 | 0.14817 | 0.003 | -6.383
-17.5 | -0.924 | 0.1306 | 0.003 | -7.077
-17 | -0.896 | 0.123 | 0.002 | -7.286
-16.5 | -0.867 | 0.11758 | 0.001 | -7.371
-16 | -0.847 | 0.10049 | 0.001 | -8.431
-15.5 | -0.815 | 0.09827 | 0 | -8.292
-15 | -0.778 | 0.09996 | -0.001 | -7.788
-14.5 | -0.745 | 0.10053 | -0.002 | -7.413
-14 | -0.714 | 0.09784 | -0.002 | -7.3
-13.5 | -0.685 | 0.09413 | -0.003 | -7.28
-13 | -0.66 | 0.08999 | -0.004 | -7.331
-12.5 | -0.632 | 0.08302 | -0.004 | -7.61
-12 | -0.603 | 0.07761 | -0.005 | -7.771
-11.5 | -0.604 | 0.05185 | -0.008 | -11.643
-11 | -0.644 | 0.01789 | -0.011 | -36
-10.5 | -0.617 | 0.01594 | -0.012 | -38.716
-10 | -0.572 | 0.01834 | -0.013 | -31.173
-9.5 | -0.554 | 0.01403 | -0.015 | -39.468
-9 | -0.519 | 0.01391 | -0.016 | -37.284
-8.5 | -0.488 | 0.01274 | -0.018 | -38.265
-8 | -0.705 | 0.01142 | -0.019 | -61.726
-7.5 | -0.714 | 0.01081 | -0.02 | -66.095
-7 | -0.688 | 0.01017 | -0.022 | -67.585
-6.5 | -0.644 | 0.01009 | -0.023 | -63.846
-6 | -0.591 | 0.00962 | -0.024 | -61.387
-5.5 | -0.531 | 0.0093 | -0.026 | -57.115
-5 | -0.468 | 0.00862 | -0.027 | -54.271
-4.5 | -0.401 | 0.00863 | -0.028 | -46.477
-4 | -0.332 | 0.00833 | -0.03 | -39.882
-3.5 | -0.262 | 0.0076 | -0.031 | -34.525
-3 | -0.192 | 0.00753 | -0.032 | -25.445
-2.5 | -0.12 | 0.00691 | -0.034 | -17.378
-2 | -0.048 | 0.00668 | -0.035 | -7.201
-1.5 | 0.024 | 0.00661 | -0.036 | 3.641
-1 | 0.096 | 0.00643 | -0.038 | 14.976
-0.5 | 0.169 | 0.00587 | -0.039 | 28.711
0 | 0.243 | 0.00579 | -0.04 | 41.897
0.5 | 0.316 | 0.00589 | -0.042 | 53.546
1 | 0.388 | 0.00595 | -0.043 | 65.286
1.5 | 0.461 | 0.00639 | -0.044 | 72.139
2 | 0.534 | 0.00686 | -0.046 | 77.793
2.5 | 0.607 | 0.00721 | -0.047 | 84.128
3 | 0.679 | 0.00798 | -0.049 | 85.146
3.5 | 0.748 | 0.00854 | -0.05 | 87.588
4 | 0.819 | 0.00935 | -0.051 | 87.613
4.5 | 0.89 | 0.00981 | -0.053 | 90.678
5 | 0.96 | 0.00978 | -0.054 | 98.138
5.5 | 1.029 | 0.01019 | -0.055 | 100.944
6 | 1.097 | 0.01065 | -0.057 | 103.006
6.5 | 1.162 | 0.0119 | -0.058 | 97.616
7 | 1.225 | 0.01263 | -0.059 | 96.957
7.5 | 1.283 | 0.01348 | -0.06 | 95.204
8 | 1.308 | 0.0147 | -0.061 | 88.998
8.5 | 1.348 | 0.01575 | -0.062 | 85.558
9 | 1.376 | 0.01709 | -0.063 | 80.523
9.5 | 1.388 | 0.01822 | -0.064 | 76.163
10 | 1.373 | 0.02011 | -0.065 | 68.251
10.5 | 1.301 | 0.02236 | -0.065 | 58.193
11 | 0.867 | 0.02608 | -0.066 | 33.241
11.5 | 0.896 | 0.02861 | -0.067 | 31.317
12 | 0.924 | 0.03117 | -0.067 | 29.654
12.5 | 0.944 | 0.03794 | -0.067 | 24.875
13 | 0.959 | 0.04696 | -0.066 | 20.426
13.5 | 0.984 | 0.04897 | -0.067 | 20.095
14 | 1.023 | 0.04839 | -0.069 | 21.137
14.5 | 1.055 | 0.05055 | -0.07 | 20.872

## 136. Re 16M Mach 0.50 (2)
BIGFOIL.COM POLAR EXPORT
GA 37A218
GA 37A218 |  |  |  | Cl Max: | 1.577 | at alpha= | 14 | deg
XFOIL ncrit=9 |  |  |  | L/D Max: | 121.311 | at alpha= | 2.5 | deg
Re: | 16000000 |  |  | Cd Min: | 0.11424 | at alpha= | -14.5 | deg
Mach: | 0.5 |  |  | Cl=0 at alpha= | -1.8179 | deg
|  |  |  | @ Cl=0.1, Cd= | 0.0045345
|  |  |  | @ Cl=0.4, Cd= | 0.0042241
|  |  |  | @ Cl=0.6, Cd= | 0.0049698
alpha (deg) | Cl | Cd | Cm | Cl/Cd
-14.5 | -0.6512 | 0.11424 | -0.0512 | -5.7003
-14 | -0.6672 | 0.10295 | -0.0572 | -6.4808
-13 | -0.7057 | 0.07925 | -0.0698 | -8.9047
-12.5 | -0.7301 | 0.0673 | -0.0772 | -10.8484
-12 | -0.7591 | 0.05614 | -0.0836 | -13.5216
-11.5 | -0.7913 | 0.04589 | -0.0884 | -17.2434
-11 | -0.8254 | 0.03673 | -0.0908 | -22.4721
-10.5 | -0.8597 | 0.02857 | -0.0905 | -30.091
-10 | -0.8905 | 0.02158 | -0.0868 | -41.2651
-9.5 | -0.9125 | 0.01593 | -0.0797 | -57.2819
-9 | -0.9105 | 0.01239 | -0.071 | -73.4867
-8.5 | -0.8838 | 0.01047 | -0.0625 | -84.4126
-8 | -0.8326 | 0.0095 | -0.0567 | -87.6421
-7.5 | -0.7696 | 0.00885 | -0.0531 | -86.9605
-7 | -0.7027 | 0.00834 | -0.0505 | -84.2566
-6.5 | -0.6347 | 0.00796 | -0.0485 | -79.7362
-6 | -0.5656 | 0.00762 | -0.047 | -74.2257
-5.5 | -0.4967 | 0.00731 | -0.0458 | -67.948
-5 | -0.428 | 0.00705 | -0.045 | -60.7092
-4.5 | -0.3592 | 0.00679 | -0.0444 | -52.9013
-4 | -0.2904 | 0.00654 | -0.044 | -44.4037
-3.5 | -0.2222 | 0.00634 | -0.0438 | -35.0473
-3 | -0.1542 | 0.00612 | -0.0437 | -25.1961
-2.5 | -0.0863 | 0.00587 | -0.0437 | -14.7019
-2 | -0.0228 | 0.00547 | -0.0431 | -4.1682
-1.5 | 0.0398 | 0.00502 | -0.0424 | 7.9283
-1 | 0.1018 | 0.00452 | -0.0418 | 22.5221
-0.5 | 0.1639 | 0.00412 | -0.0411 | 39.7816
0 | 0.2334 | 0.00409 | -0.0418 | 57.066
0.5 | 0.3029 | 0.00414 | -0.0425 | 73.1643
1 | 0.3726 | 0.00418 | -0.0432 | 89.1388
1.5 | 0.441 | 0.00429 | -0.0436 | 102.7972
2 | 0.5089 | 0.00446 | -0.0439 | 114.1031
2.5 | 0.5738 | 0.00473 | -0.0436 | 121.3108
3 | 0.6328 | 0.00527 | -0.0422 | 120.0759
3.5 | 0.6911 | 0.00581 | -0.0406 | 118.9501
4 | 0.7502 | 0.00633 | -0.039 | 118.515
4.5 | 0.8071 | 0.00687 | -0.037 | 117.4818
5 | 0.8628 | 0.00743 | -0.0346 | 116.1238
5.5 | 0.9178 | 0.00798 | -0.032 | 115.0125
6 | 0.969 | 0.0084 | -0.0285 | 115.3571
6.5 | 1.0236 | 0.00898 | -0.0257 | 113.9866
7 | 1.076 | 0.00971 | -0.0226 | 110.8136
7.5 | 1.1251 | 0.01067 | -0.0193 | 105.4452
8 | 1.1722 | 0.01192 | -0.0161 | 98.3389
8.5 | 1.2186 | 0.01342 | -0.0131 | 90.8048
9 | 1.2616 | 0.0153 | -0.01 | 82.4575
9.5 | 1.3033 | 0.01735 | -0.0069 | 75.1182
10 | 1.3439 | 0.01955 | -0.0037 | 68.7417
10.5 | 1.3811 | 0.02199 | -0.0002 | 62.8058
11 | 1.4161 | 0.02458 | 0.0033 | 57.6119
11.5 | 1.4487 | 0.02743 | 0.0069 | 52.8144
12 | 1.4819 | 0.03028 | 0.0105 | 48.9399
12.5 | 1.5113 | 0.03338 | 0.0146 | 45.2756
13 | 1.5403 | 0.03692 | 0.0182 | 41.7199
13.5 | 1.5646 | 0.04091 | 0.0219 | 38.2449
14 | 1.577 | 0.04584 | 0.0255 | 34.4023
14.5 | 1.5744 | 0.05199 | 0.0288 | 30.2827

## 137. Re 18M Mach 0.00 (1)
BIGFOIL.COM POLAR EXPORT
GA 37A218
GA 37A218 |  |  |  | Cl Max: | 1.682 | at alpha= | 16.5 | deg
JavaFoil+Calcfoil stall+Eppler ext transition |  |  |  | L/D Max: | 114.723 | at alpha= | 9 | deg
Re: | 18000000 |  |  | Cd Min: | 0.00577 | at alpha= | 0 | deg
Mach: | 0 |  |  | Cl=0 at alpha= | -1.6667 | deg
|  |  |  | @ Cl=0.1, Cd= | 0.0061058
|  |  |  | @ Cl=0.4, Cd= | 0.0064094
|  |  |  | @ Cl=0.6, Cd= | 0.0072771
alpha (deg) | Cl | Cd | Cm | Cl/Cd
-20 | -0.964 | 0.0602 | 0.007 | -16.01
-19.5 | -0.99 | 0.05208 | 0.007 | -19.012
-19 | -1.016 | 0.04479 | 0.006 | -22.678
-18.5 | -1.038 | 0.03948 | 0.005 | -26.292
-18 | -1.061 | 0.03409 | 0.004 | -31.114
-17.5 | -1.081 | 0.0299 | 0.003 | -36.14
-17 | -1.098 | 0.02623 | 0.003 | -41.856
-16.5 | -1.112 | 0.02354 | 0.002 | -47.22
-16 | -1.122 | 0.021 | 0.001 | -53.44
-15.5 | -1.131 | 0.01905 | 0 | -59.354
-15 | -1.135 | 0.01741 | -0.001 | -65.213
-14.5 | -1.135 | 0.01603 | -0.002 | -70.834
-14 | -1.131 | 0.015 | -0.003 | -75.405
-13.5 | -1.127 | 0.01396 | -0.004 | -80.708
-13 | -1.114 | 0.01328 | -0.005 | -83.919
-12.5 | -1.094 | 0.01245 | -0.007 | -87.881
-12 | -1.07 | 0.01189 | -0.008 | -90
-11.5 | -1.042 | 0.01165 | -0.009 | -89.392
-11 | -1.01 | 0.01091 | -0.01 | -92.611
-10.5 | -0.975 | 0.01052 | -0.011 | -92.682
-10 | -0.935 | 0.0098 | -0.012 | -95.402
-9.5 | -0.892 | 0.00983 | -0.013 | -90.699
-9 | -0.846 | 0.00954 | -0.014 | -88.72
-8.5 | -0.798 | 0.00924 | -0.015 | -86.397
-8 | -0.748 | 0.00893 | -0.016 | -83.786
-7.5 | -0.696 | 0.00896 | -0.018 | -77.645
-7 | -0.642 | 0.00838 | -0.019 | -76.524
-6.5 | -0.586 | 0.0085 | -0.02 | -68.936
-6 | -0.529 | 0.00799 | -0.021 | -66.194
-5.5 | -0.47 | 0.00808 | -0.022 | -58.173
-5 | -0.411 | 0.00784 | -0.023 | -52.395
-4.5 | -0.351 | 0.00752 | -0.024 | -46.641
-4 | -0.29 | 0.00744 | -0.026 | -38.951
-3.5 | -0.228 | 0.00722 | -0.027 | -31.608
-3 | -0.166 | 0.0071 | -0.028 | -23.433
-2.5 | -0.104 | 0.00644 | -0.029 | -16.172
-2 | -0.042 | 0.00622 | -0.03 | -6.706
-1.5 | 0.021 | 0.00625 | -0.031 | 3.34
-1 | 0.084 | 0.00616 | -0.033 | 13.555
-0.5 | 0.146 | 0.00595 | -0.034 | 24.553
0 | 0.21 | 0.00577 | -0.035 | 36.449
0.5 | 0.273 | 0.00591 | -0.036 | 46.266
1 | 0.336 | 0.00596 | -0.037 | 56.414
1.5 | 0.399 | 0.00641 | -0.039 | 62.261
2 | 0.462 | 0.00637 | -0.04 | 72.624
2.5 | 0.525 | 0.00664 | -0.041 | 79.16
3 | 0.588 | 0.00722 | -0.042 | 81.516
3.5 | 0.649 | 0.00751 | -0.043 | 86.37
4 | 0.711 | 0.00774 | -0.044 | 91.932
4.5 | 0.773 | 0.00834 | -0.046 | 92.678
5 | 0.835 | 0.0083 | -0.047 | 100.62
5.5 | 0.896 | 0.00895 | -0.048 | 100.142
6 | 0.956 | 0.00922 | -0.049 | 103.793
6.5 | 1.016 | 0.00956 | -0.05 | 106.338
7 | 1.075 | 0.00986 | -0.051 | 109.027
7.5 | 1.133 | 0.01027 | -0.052 | 110.271
8 | 1.189 | 0.01072 | -0.054 | 110.865
8.5 | 1.244 | 0.01085 | -0.055 | 114.615
9 | 1.297 | 0.0113 | -0.056 | 114.723
9.5 | 1.348 | 0.0118 | -0.057 | 114.202
10 | 1.397 | 0.01231 | -0.058 | 113.47
10.5 | 1.444 | 0.01287 | -0.059 | 112.213
11 | 1.489 | 0.0134 | -0.06 | 111.14
11.5 | 1.532 | 0.0139 | -0.061 | 110.192
12 | 1.57 | 0.01446 | -0.062 | 108.619
12.5 | 1.573 | 0.01577 | -0.062 | 99.737
13 | 1.6 | 0.01657 | -0.063 | 96.519
13.5 | 1.623 | 0.01749 | -0.064 | 92.815
14 | 1.642 | 0.01851 | -0.065 | 88.726
14.5 | 1.658 | 0.01956 | -0.066 | 84.785
15 | 1.67 | 0.02086 | -0.066 | 80.053
15.5 | 1.678 | 0.02216 | -0.067 | 75.708
16 | 1.681 | 0.02377 | -0.068 | 70.712
16.5 | 1.682 | 0.02527 | -0.068 | 66.574
17 | 1.679 | 0.02726 | -0.069 | 61.567
17.5 | 1.672 | 0.02929 | -0.07 | 57.089
18 | 1.662 | 0.03165 | -0.07 | 52.495
18.5 | 1.649 | 0.03409 | -0.071 | 48.353
19 | 1.633 | 0.0365 | -0.071 | 44.747
19.5 | 1.614 | 0.03978 | -0.072 | 40.571
20 | 1.592 | 0.04216 | -0.072 | 37.756

## 138. Re 18M Mach 0.00 (2)
BIGFOIL.COM POLAR EXPORT
GA 37A218
GA 37A218 |  |  |  | Cl Max: | 1.8228 | at alpha= | 20 | deg
XFOIL ncrit=9 |  |  |  | L/D Max: | 129.977 | at alpha= | 8.5 | deg
Re: | 18000000 |  |  | Cd Min: | 0.04499 | at alpha= | 20 | deg
Mach: | 0 |  |  | Cl=0 at alpha= | -1.775 | deg
|  |  |  | @ Cl=0.1, Cd= | 0.004444
|  |  |  | @ Cl=0.4, Cd= | 0.0044951
|  |  |  | @ Cl=0.6, Cd= | 0.0055933
alpha (deg) | Cl | Cd | Cm | Cl/Cd
-20 | -1.7099 | 0.02722 | -0.0541 | -62.8178
-19.5 | -1.6881 | 0.02482 | -0.0532 | -68.0137
-19 | -1.6645 | 0.02262 | -0.0522 | -73.5853
-18 | -1.6111 | 0.01932 | -0.0492 | -83.3903
-17.5 | -1.58 | 0.01794 | -0.0478 | -88.0713
-17 | -1.5477 | 0.01672 | -0.0462 | -92.5658
-16.5 | -1.5134 | 0.01565 | -0.0446 | -96.7029
-14.5 | -1.3624 | 0.01256 | -0.0371 | -108.4713
-14 | -1.3227 | 0.01195 | -0.0349 | -110.6862
-13.5 | -1.2792 | 0.01144 | -0.0333 | -111.8182
-13 | -1.2319 | 0.01095 | -0.0324 | -112.5023
-12.5 | -1.1833 | 0.01047 | -0.0316 | -113.0181
-12 | -1.1335 | 0.01004 | -0.031 | -112.8984
-11.5 | -1.0824 | 0.00965 | -0.0306 | -112.1658
-11 | -1.0301 | 0.0093 | -0.0304 | -110.7634
-10.5 | -0.9771 | 0.00899 | -0.0303 | -108.6874
-10 | -0.9234 | 0.00869 | -0.0303 | -106.2601
-9.5 | -0.8693 | 0.00841 | -0.0303 | -103.365
-9 | -0.8149 | 0.00811 | -0.0303 | -100.4809
-8.5 | -0.7603 | 0.00782 | -0.0304 | -97.2251
-8 | -0.7051 | 0.00756 | -0.0306 | -93.2672
-7.5 | -0.6492 | 0.00733 | -0.0309 | -88.5675
-7 | -0.5932 | 0.00713 | -0.0312 | -83.1978
-6.5 | -0.5369 | 0.00689 | -0.0315 | -77.9245
-6 | -0.4802 | 0.0067 | -0.0319 | -71.6716
-5.5 | -0.4236 | 0.00651 | -0.0323 | -65.0691
-5 | -0.3665 | 0.00632 | -0.0328 | -57.9905
-4.5 | -0.3093 | 0.00615 | -0.0333 | -50.2927
-4 | -0.252 | 0.006 | -0.0338 | -42
-3.5 | -0.1945 | 0.00582 | -0.0343 | -33.4192
-3 | -0.1371 | 0.00564 | -0.0348 | -24.3085
-2.5 | -0.0803 | 0.00546 | -0.0352 | -14.707
-2 | -0.0248 | 0.00514 | -0.0354 | -4.8249
-1.5 | 0.0303 | 0.00488 | -0.0356 | 6.209
-1 | 0.0851 | 0.00458 | -0.0357 | 18.5808
-0.5 | 0.1366 | 0.00411 | -0.0352 | 33.236
0 | 0.1928 | 0.004 | -0.0355 | 48.2
0.5 | 0.2507 | 0.00404 | -0.0361 | 62.0545
1 | 0.3072 | 0.00419 | -0.0365 | 73.3174
1.5 | 0.3638 | 0.00433 | -0.037 | 84.0185
2 | 0.4186 | 0.00458 | -0.0371 | 91.3974
2.5 | 0.4728 | 0.00486 | -0.0371 | 97.284
3 | 0.5267 | 0.00516 | -0.0371 | 102.0736
3.5 | 0.5807 | 0.00549 | -0.0371 | 105.7741
4 | 0.6349 | 0.00578 | -0.0372 | 109.8443
4.5 | 0.6881 | 0.00611 | -0.0371 | 112.6187
5 | 0.7407 | 0.00648 | -0.0369 | 114.3056
5.5 | 0.7944 | 0.00676 | -0.037 | 117.5148
6 | 0.8483 | 0.00702 | -0.0371 | 120.8405
6.5 | 0.9018 | 0.00729 | -0.0371 | 123.7037
7 | 0.955 | 0.00758 | -0.0372 | 125.9894
7.5 | 1.0075 | 0.00788 | -0.0371 | 127.8553
8 | 1.0592 | 0.0082 | -0.0369 | 129.1707
8.5 | 1.11 | 0.00854 | -0.0366 | 129.9766
9 | 1.1592 | 0.00893 | -0.036 | 129.8096
9.5 | 1.2069 | 0.00936 | -0.0352 | 128.9423
10 | 1.2514 | 0.00975 | -0.0337 | 128.3487
10.5 | 1.294 | 0.01023 | -0.032 | 126.4907
11 | 1.3349 | 0.01079 | -0.0302 | 123.7164
11.5 | 1.3756 | 0.01137 | -0.0286 | 120.985
12 | 1.4139 | 0.01209 | -0.0268 | 116.9479
12.5 | 1.452 | 0.01284 | -0.0251 | 113.0841
13.5 | 1.5212 | 0.01475 | -0.0213 | 103.1322
14 | 1.5536 | 0.01609 | -0.0197 | 96.5569
14.5 | 1.5859 | 0.01753 | -0.0182 | 90.4678
15 | 1.6173 | 0.01905 | -0.0169 | 84.8976
15.5 | 1.6459 | 0.02081 | -0.0154 | 79.0918
16 | 1.6714 | 0.02278 | -0.0138 | 73.3714
16.5 | 1.696 | 0.02488 | -0.0123 | 68.1672
17 | 1.7204 | 0.02704 | -0.011 | 63.6243
17.5 | 1.7431 | 0.02942 | -0.0098 | 59.2488
18 | 1.7633 | 0.03205 | -0.0086 | 55.0172
18.5 | 1.7796 | 0.03505 | -0.0073 | 50.7732
19 | 1.7947 | 0.03826 | -0.0062 | 46.908
19.5 | 1.8085 | 0.0416 | -0.0052 | 43.4736
20 | 1.8228 | 0.04499 | -0.0045 | 40.5157

## 139. Re 18M Mach 0.10 (1)
BIGFOIL.COM POLAR EXPORT
GA 37A218
GA 37A218 |  |  |  | Cl Max: | 1.666 | at alpha= | 16 | deg
JavaFoil+Calcfoil stall+Eppler ext transition |  |  |  | L/D Max: | 114.118 | at alpha= | 8.5 | deg
Re: | 18000000 |  |  | Cd Min: | 0.00582 | at alpha= | 0 | deg
Mach: | 0.1 |  |  | Cl=0 at alpha= | -1.6667 | deg
|  |  |  | @ Cl=0.1, Cd= | 0.0060814
|  |  |  | @ Cl=0.4, Cd= | 0.0064038
|  |  |  | @ Cl=0.6, Cd= | 0.0072534
alpha (deg) | Cl | Cd | Cm | Cl/Cd
-19.5 | -0.926 | 0.05987 | 0.007 | -15.474
-19 | -0.956 | 0.0515 | 0.006 | -18.554
-18.5 | -0.982 | 0.04504 | 0.005 | -21.808
-18 | -1.01 | 0.0383 | 0.004 | -26.36
-17.5 | -1.033 | 0.0336 | 0.003 | -30.756
-17 | -1.057 | 0.02859 | 0.003 | -36.968
-16.5 | -1.076 | 0.02502 | 0.002 | -43.013
-16 | -1.091 | 0.02215 | 0.001 | -49.252
-15.5 | -1.104 | 0.01982 | 0 | -55.716
-15 | -1.112 | 0.01808 | -0.001 | -61.513
-14.5 | -1.116 | 0.01652 | -0.002 | -67.555
-14 | -1.115 | 0.01539 | -0.003 | -72.416
-13.5 | -1.111 | 0.01435 | -0.004 | -77.437
-13 | -1.105 | 0.01344 | -0.005 | -82.233
-12.5 | -1.087 | 0.0126 | -0.007 | -86.283
-12 | -1.065 | 0.01207 | -0.008 | -88.263
-11.5 | -1.039 | 0.01181 | -0.009 | -87.979
-11 | -1.009 | 0.01095 | -0.01 | -92.113
-10.5 | -0.974 | 0.01062 | -0.011 | -91.727
-10 | -0.935 | 0.01029 | -0.012 | -90.888
-9.5 | -0.893 | 0.00995 | -0.013 | -89.726
-9 | -0.848 | 0.00955 | -0.014 | -88.839
-8.5 | -0.801 | 0.00921 | -0.015 | -86.928
-8 | -0.75 | 0.00905 | -0.017 | -82.953
-7.5 | -0.698 | 0.00902 | -0.018 | -77.439
-7 | -0.644 | 0.00874 | -0.019 | -73.702
-6.5 | -0.588 | 0.0085 | -0.02 | -69.245
-6 | -0.531 | 0.00804 | -0.021 | -66.061
-5.5 | -0.472 | 0.00805 | -0.022 | -58.67
-5 | -0.413 | 0.00794 | -0.023 | -51.991
-4.5 | -0.352 | 0.00765 | -0.025 | -46.067
-4 | -0.291 | 0.00748 | -0.026 | -38.925
-3.5 | -0.229 | 0.0072 | -0.027 | -31.85
-3 | -0.167 | 0.00708 | -0.028 | -23.605
-2.5 | -0.105 | 0.00642 | -0.029 | -16.296
-2 | -0.042 | 0.00629 | -0.03 | -6.668
-1.5 | 0.021 | 0.00619 | -0.032 | 3.387
-1 | 0.084 | 0.00615 | -0.033 | 13.655
-0.5 | 0.147 | 0.00588 | -0.034 | 24.969
0 | 0.211 | 0.00582 | -0.035 | 36.297
0.5 | 0.275 | 0.00589 | -0.036 | 46.617
1 | 0.338 | 0.00602 | -0.038 | 56.168
1.5 | 0.401 | 0.00641 | -0.039 | 62.64
2 | 0.465 | 0.00642 | -0.04 | 72.372
2.5 | 0.528 | 0.00665 | -0.041 | 79.444
3 | 0.591 | 0.00719 | -0.042 | 82.216
3.5 | 0.652 | 0.00762 | -0.043 | 85.632
4 | 0.715 | 0.00776 | -0.045 | 92.149
4.5 | 0.777 | 0.00839 | -0.046 | 92.567
5 | 0.839 | 0.00833 | -0.047 | 100.666
5.5 | 0.9 | 0.00894 | -0.048 | 100.697
6 | 0.961 | 0.00926 | -0.049 | 103.741
6.5 | 1.021 | 0.00957 | -0.05 | 106.684
7 | 1.08 | 0.00995 | -0.052 | 108.594
7.5 | 1.138 | 0.01039 | -0.053 | 109.578
8 | 1.194 | 0.01084 | -0.054 | 110.157
8.5 | 1.249 | 0.01094 | -0.055 | 114.118
9 | 1.302 | 0.01142 | -0.056 | 114.013
9.5 | 1.353 | 0.01191 | -0.057 | 113.612
10 | 1.402 | 0.01246 | -0.058 | 112.57
10.5 | 1.449 | 0.013 | -0.059 | 111.462
11 | 1.493 | 0.01356 | -0.061 | 110.147
11.5 | 1.535 | 0.0141 | -0.062 | 108.862
12 | 1.573 | 0.01463 | -0.063 | 107.536
12.5 | 1.573 | 0.01622 | -0.062 | 96.981
13 | 1.599 | 0.01686 | -0.063 | 94.818
13.5 | 1.62 | 0.01782 | -0.064 | 90.915
14 | 1.638 | 0.01889 | -0.065 | 86.684
14.5 | 1.651 | 0.02003 | -0.066 | 82.431
15 | 1.66 | 0.02136 | -0.066 | 77.7
15.5 | 1.665 | 0.02291 | -0.067 | 72.653
16 | 1.666 | 0.02443 | -0.068 | 68.173
16.5 | 1.663 | 0.02624 | -0.069 | 63.375
17 | 1.657 | 0.02813 | -0.069 | 58.888
17.5 | 1.646 | 0.03029 | -0.07 | 54.346
18 | 1.631 | 0.03308 | -0.07 | 49.321
18.5 | 1.615 | 0.0354 | -0.071 | 45.623
19 | 1.594 | 0.0386 | -0.071 | 41.295
19.5 | 1.571 | 0.0416 | -0.072 | 37.765
20 | 1.543 | 0.04493 | -0.072 | 34.335

## 140. Re 18M Mach 0.10 (2)
BIGFOIL.COM POLAR EXPORT
GA 37A218
GA 37A218 |  |  |  | Cl Max: | 1.8226 | at alpha= | 20 | deg
XFOIL ncrit=9 |  |  |  | L/D Max: | 129.593 | at alpha= | 8.5 | deg
Re: | 18000000 |  |  | Cd Min: | 0.04711 | at alpha= | 20 | deg
Mach: | 0.1 |  |  | Cl=0 at alpha= | -1.7771 | deg
|  |  |  | @ Cl=0.1, Cd= | 0.0044398
|  |  |  | @ Cl=0.4, Cd= | 0.0044768
|  |  |  | @ Cl=0.6, Cd= | 0.0055838
alpha (deg) | Cl | Cd | Cm | Cl/Cd
-20 | -1.7084 | 0.02943 | -0.0578 | -58.0496
-19.5 | -1.6889 | 0.02668 | -0.0568 | -63.3021
-19 | -1.6672 | 0.02417 | -0.0558 | -68.9781
-18.5 | -1.6428 | 0.02216 | -0.0542 | -74.1336
-18 | -1.6159 | 0.02041 | -0.0527 | -79.172
-17.5 | -1.5856 | 0.01885 | -0.0512 | -84.1167
-17 | -1.5534 | 0.01747 | -0.0497 | -88.9181
-16.5 | -1.5194 | 0.01627 | -0.0479 | -93.3866
-16 | -1.4842 | 0.01523 | -0.046 | -97.4524
-15.5 | -1.4471 | 0.01433 | -0.044 | -100.9839
-15 | -1.4088 | 0.01353 | -0.0419 | -104.1242
-14 | -1.3278 | 0.0122 | -0.0378 | -108.8361
-13.5 | -1.287 | 0.01165 | -0.0355 | -110.4721
-13 | -1.2398 | 0.01113 | -0.0343 | -111.3926
-12.5 | -1.1911 | 0.01064 | -0.0333 | -111.9455
-12 | -1.1411 | 0.01018 | -0.0325 | -112.0923
-11.5 | -1.0899 | 0.00977 | -0.0319 | -111.5558
-11 | -1.0373 | 0.00939 | -0.0316 | -110.4686
-10.5 | -0.984 | 0.00907 | -0.0313 | -108.4895
-10 | -0.9298 | 0.00875 | -0.0312 | -106.2629
-9.5 | -0.8752 | 0.00847 | -0.0311 | -103.3294
-9 | -0.8203 | 0.00816 | -0.0311 | -100.527
-8.5 | -0.7652 | 0.00787 | -0.0311 | -97.23
-8 | -0.7097 | 0.0076 | -0.0312 | -93.3816
-7.5 | -0.6534 | 0.00737 | -0.0314 | -88.6567
-7 | -0.5969 | 0.00716 | -0.0317 | -83.3659
-6.5 | -0.5402 | 0.00692 | -0.032 | -78.0636
-6 | -0.4831 | 0.00673 | -0.0323 | -71.7831
-5.5 | -0.4261 | 0.00653 | -0.0327 | -65.2527
-5 | -0.3686 | 0.00633 | -0.0331 | -58.2306
-4.5 | -0.311 | 0.00617 | -0.0336 | -50.4052
-4 | -0.2534 | 0.00602 | -0.0341 | -42.093
-3.5 | -0.1955 | 0.00583 | -0.0346 | -33.5334
-3 | -0.1377 | 0.00565 | -0.0351 | -24.3717
-2.5 | -0.0806 | 0.00547 | -0.0355 | -14.7349
-2 | -0.0247 | 0.00515 | -0.0357 | -4.7961
-1.5 | 0.0307 | 0.00488 | -0.0358 | 6.291
-1 | 0.0857 | 0.00457 | -0.0359 | 18.7527
-0.5 | 0.1373 | 0.0041 | -0.0353 | 33.4878
0 | 0.1941 | 0.004 | -0.0357 | 48.525
0.5 | 0.2523 | 0.00404 | -0.0363 | 62.4505
1 | 0.3093 | 0.00418 | -0.0368 | 73.9952
1.5 | 0.3663 | 0.00433 | -0.0372 | 84.5958
2 | 0.4214 | 0.00457 | -0.0373 | 92.2101
2.5 | 0.4758 | 0.00486 | -0.0373 | 97.9012
3 | 0.53 | 0.00517 | -0.0372 | 102.5145
3.5 | 0.5843 | 0.0055 | -0.0372 | 106.2364
4 | 0.6386 | 0.00579 | -0.0373 | 110.2936
4.5 | 0.6922 | 0.00613 | -0.0372 | 112.9201
5 | 0.7451 | 0.00651 | -0.037 | 114.4547
5.5 | 0.799 | 0.0068 | -0.037 | 117.5
6 | 0.8531 | 0.00706 | -0.037 | 120.8357
6.5 | 0.907 | 0.00733 | -0.0371 | 123.7381
7 | 0.9604 | 0.00762 | -0.037 | 126.0367
7.5 | 1.0131 | 0.00793 | -0.0368 | 127.7554
8 | 1.065 | 0.00826 | -0.0366 | 128.9346
8.5 | 1.1158 | 0.00861 | -0.0361 | 129.5935
9 | 1.165 | 0.00902 | -0.0354 | 129.1574
9.5 | 1.2125 | 0.00946 | -0.0344 | 128.1712
10 | 1.2555 | 0.00987 | -0.0325 | 127.2036
10.5 | 1.2987 | 0.01037 | -0.0309 | 125.2363
11 | 1.3394 | 0.01097 | -0.029 | 122.0966
11.5 | 1.3799 | 0.01161 | -0.0272 | 118.8544
12 | 1.4182 | 0.01237 | -0.0253 | 114.6483
12.5 | 1.4557 | 0.01322 | -0.0235 | 110.1135
13 | 1.4905 | 0.01415 | -0.0215 | 105.3357
13.5 | 1.525 | 0.01528 | -0.0197 | 99.8037
14 | 1.557 | 0.01675 | -0.018 | 92.9552
14.5 | 1.5902 | 0.0182 | -0.0166 | 87.3736
15 | 1.6207 | 0.01987 | -0.0151 | 81.5652
15.5 | 1.6475 | 0.02182 | -0.0135 | 75.5041
16 | 1.6724 | 0.02394 | -0.0118 | 69.858
16.5 | 1.6977 | 0.02609 | -0.0103 | 65.0709
17 | 1.7218 | 0.02837 | -0.009 | 60.6909
17.5 | 1.7439 | 0.0309 | -0.0077 | 56.4369
18 | 1.763 | 0.03369 | -0.0063 | 52.3301
18.5 | 1.7794 | 0.03682 | -0.0051 | 48.327
19 | 1.7943 | 0.04012 | -0.004 | 44.7233
19.5 | 1.8085 | 0.04356 | -0.003 | 41.5174
20 | 1.8226 | 0.04711 | -0.0023 | 38.6882

## 141. Re 18M Mach 0.25 (1)
BIGFOIL.COM POLAR EXPORT
GA 37A218
GA 37A218 |  |  |  | Cl Max: | 1.591 | at alpha= | 14 | deg
JavaFoil+Calcfoil stall+Eppler ext transition |  |  |  | L/D Max: | 111.545 | at alpha= | 8.5 | deg
Re: | 18000000 |  |  | Cd Min: | 0.00581 | at alpha= | 0 | deg
Mach: | 0.25 |  |  | Cl=0 at alpha= | -1.6692 | deg
|  |  |  | @ Cl=0.1, Cd= | 0.0061346
|  |  |  | @ Cl=0.4, Cd= | 0.0064125
|  |  |  | @ Cl=0.6, Cd= | 0.0072486
alpha (deg) | Cl | Cd | Cm | Cl/Cd
-17 | -0.657 | 0.10299 | 0.002 | -6.384
-16.5 | -0.726 | 0.07294 | 0.001 | -9.959
-16 | -0.795 | 0.04931 | 0.001 | -16.128
-15.5 | -0.867 | 0.02991 | 0 | -28.997
-15 | -0.91 | 0.02511 | -0.001 | -36.256
-14.5 | -0.948 | 0.02127 | -0.002 | -44.574
-14 | -0.976 | 0.01906 | -0.003 | -51.174
-13.5 | -0.997 | 0.0171 | -0.004 | -58.329
-13 | -1.011 | 0.01558 | -0.006 | -64.89
-12.5 | -1.019 | 0.01402 | -0.007 | -72.669
-12 | -1.021 | 0.01303 | -0.008 | -78.396
-11.5 | -1.009 | 0.01275 | -0.009 | -79.136
-11 | -0.99 | 0.01171 | -0.01 | -84.605
-10.5 | -0.965 | 0.01121 | -0.011 | -86.098
-10 | -0.933 | 0.01078 | -0.012 | -86.589
-9.5 | -0.896 | 0.01032 | -0.013 | -86.89
-9 | -0.855 | 0.00998 | -0.015 | -85.677
-8.5 | -0.81 | 0.00963 | -0.016 | -84.123
-8 | -0.762 | 0.00931 | -0.017 | -81.898
-7.5 | -0.711 | 0.0093 | -0.018 | -76.451
-7 | -0.657 | 0.00898 | -0.019 | -73.233
-6.5 | -0.601 | 0.0087 | -0.02 | -69.143
-6 | -0.544 | 0.00852 | -0.022 | -63.769
-5.5 | -0.484 | 0.00823 | -0.023 | -58.794
-5 | -0.423 | 0.00808 | -0.024 | -52.376
-4.5 | -0.362 | 0.00784 | -0.025 | -46.121
-4 | -0.299 | 0.00765 | -0.026 | -39.083
-3.5 | -0.236 | 0.0073 | -0.028 | -32.283
-3 | -0.172 | 0.00719 | -0.029 | -23.887
-2.5 | -0.108 | 0.00651 | -0.03 | -16.517
-2 | -0.043 | 0.00637 | -0.031 | -6.761
-1.5 | 0.022 | 0.00631 | -0.033 | 3.412
-1 | 0.086 | 0.00621 | -0.034 | 13.879
-0.5 | 0.151 | 0.00586 | -0.035 | 25.764
0 | 0.217 | 0.00581 | -0.036 | 37.364
0.5 | 0.282 | 0.00596 | -0.037 | 47.389
1 | 0.347 | 0.00607 | -0.039 | 57.233
1.5 | 0.412 | 0.00649 | -0.04 | 63.593
2 | 0.478 | 0.0065 | -0.041 | 73.472
2.5 | 0.543 | 0.00674 | -0.042 | 80.449
3 | 0.608 | 0.00732 | -0.043 | 82.992
3.5 | 0.67 | 0.00773 | -0.045 | 86.643
4 | 0.734 | 0.00796 | -0.046 | 92.185
4.5 | 0.798 | 0.00833 | -0.047 | 95.821
5 | 0.862 | 0.00853 | -0.048 | 100.978
5.5 | 0.924 | 0.00921 | -0.049 | 100.385
6 | 0.987 | 0.00955 | -0.051 | 103.298
6.5 | 1.048 | 0.0099 | -0.052 | 105.84
7 | 1.108 | 0.01033 | -0.053 | 107.315
7.5 | 1.167 | 0.0108 | -0.054 | 108.075
8 | 1.223 | 0.0113 | -0.055 | 108.29
8.5 | 1.278 | 0.01146 | -0.057 | 111.545
9 | 1.331 | 0.01201 | -0.058 | 110.746
9.5 | 1.381 | 0.0126 | -0.059 | 109.581
10 | 1.428 | 0.01319 | -0.06 | 108.231
10.5 | 1.472 | 0.01382 | -0.061 | 106.521
11 | 1.513 | 0.01445 | -0.062 | 104.661
11.5 | 1.518 | 0.01572 | -0.062 | 96.568
12 | 1.544 | 0.01669 | -0.063 | 92.485
12.5 | 1.564 | 0.01791 | -0.064 | 87.332
13 | 1.58 | 0.01875 | -0.065 | 84.228
13.5 | 1.588 | 0.02003 | -0.065 | 79.291
14 | 1.591 | 0.02137 | -0.066 | 74.445
14.5 | 1.587 | 0.02301 | -0.067 | 68.971
15 | 1.576 | 0.0249 | -0.068 | 63.297
15.5 | 1.559 | 0.02677 | -0.068 | 58.238
16 | 1.535 | 0.02938 | -0.069 | 52.232
16.5 | 1.506 | 0.03175 | -0.07 | 47.42
17 | 1.469 | 0.03498 | -0.07 | 41.986
17.5 | 1.426 | 0.03809 | -0.071 | 37.45
18 | 1.377 | 0.04219 | -0.071 | 32.643
18.5 | 1.323 | 0.04642 | -0.071 | 28.513
19 | 1.259 | 0.05421 | -0.071 | 23.224

## 142. Re 18M Mach 0.25 (2)
BIGFOIL.COM POLAR EXPORT
GA 37A218
GA 37A218 |  |  |  | Cl Max: | 1.8025 | at alpha= | 20 | deg
XFOIL ncrit=9 |  |  |  | L/D Max: | 127.042 | at alpha= | 8 | deg
Re: | 18000000 |  |  | Cd Min: | 0.06074 | at alpha= | 20 | deg
Mach: | 0.25 |  |  | Cl=0 at alpha= | -1.7865 | deg
|  |  |  | @ Cl=0.1, Cd= | 0.0044539
|  |  |  | @ Cl=0.4, Cd= | 0.0043993
|  |  |  | @ Cl=0.6, Cd= | 0.0055178
alpha (deg) | Cl | Cd | Cm | Cl/Cd
-20 | -1.6261 | 0.04994 | -0.0733 | -32.5611
-19.5 | -1.6289 | 0.04381 | -0.074 | -37.181
-19 | -1.6263 | 0.03846 | -0.074 | -42.2855
-18.5 | -1.6183 | 0.03383 | -0.0733 | -47.8362
-18 | -1.6069 | 0.03013 | -0.0717 | -53.3322
-17.5 | -1.5891 | 0.0268 | -0.0701 | -59.2948
-17 | -1.5662 | 0.02391 | -0.0683 | -65.504
-16.5 | -1.5391 | 0.02147 | -0.0662 | -71.6861
-16 | -1.5083 | 0.0194 | -0.0639 | -77.7474
-15.5 | -1.4744 | 0.01764 | -0.0615 | -83.5828
-15 | -1.438 | 0.01618 | -0.0588 | -88.8752
-14.5 | -1.3997 | 0.01495 | -0.056 | -93.6254
-14 | -1.3592 | 0.01392 | -0.0531 | -97.6437
-13.5 | -1.3168 | 0.01306 | -0.0502 | -100.827
-13 | -1.2722 | 0.01232 | -0.0475 | -103.263
-12.5 | -1.2293 | 0.01161 | -0.0442 | -105.8829
-12 | -1.1815 | 0.01102 | -0.0418 | -107.2142
-11.5 | -1.1295 | 0.01048 | -0.04 | -107.7767
-11 | -1.0759 | 0.00998 | -0.0386 | -107.8056
-10.5 | -1.021 | 0.00955 | -0.0375 | -106.911
-10 | -0.9648 | 0.00914 | -0.0366 | -105.558
-9.5 | -0.908 | 0.0088 | -0.0359 | -103.1818
-8.5 | -0.7924 | 0.00817 | -0.035 | -96.989
-8 | -0.7345 | 0.00784 | -0.0347 | -93.6862
-7.5 | -0.6763 | 0.00756 | -0.0345 | -89.4577
-7 | -0.6174 | 0.00732 | -0.0344 | -84.3443
-6.5 | -0.5581 | 0.00708 | -0.0345 | -78.8277
-6 | -0.4992 | 0.00685 | -0.0345 | -72.8759
-5.5 | -0.4396 | 0.00664 | -0.0348 | -66.2048
-5 | -0.38 | 0.00644 | -0.035 | -59.0062
-4.5 | -0.3205 | 0.00626 | -0.0353 | -51.1981
-4 | -0.2607 | 0.00608 | -0.0357 | -42.8783
-3.5 | -0.2007 | 0.00589 | -0.0362 | -34.0747
-3 | -0.1413 | 0.00571 | -0.0365 | -24.7461
-2.5 | -0.082 | 0.00553 | -0.0369 | -14.8282
-2 | -0.0243 | 0.0052 | -0.0371 | -4.6731
-1.5 | 0.0326 | 0.00489 | -0.0371 | 6.6667
-1 | 0.0892 | 0.00455 | -0.0371 | 19.6044
-0.5 | 0.142 | 0.00408 | -0.0364 | 34.8039
0 | 0.2011 | 0.00401 | -0.0368 | 50.1496
0.5 | 0.2618 | 0.00403 | -0.0375 | 64.9628
1 | 0.3211 | 0.00413 | -0.038 | 77.7482
1.5 | 0.3797 | 0.00431 | -0.0384 | 88.0974
2 | 0.4365 | 0.00456 | -0.0384 | 95.7237
2.5 | 0.4922 | 0.00487 | -0.0382 | 101.0678
3 | 0.5478 | 0.00522 | -0.0381 | 104.9425
3.5 | 0.6039 | 0.00554 | -0.038 | 109.0072
4 | 0.6594 | 0.00587 | -0.0378 | 112.3339
4.5 | 0.7146 | 0.00624 | -0.0376 | 114.5192
5 | 0.7686 | 0.00665 | -0.0371 | 115.5789
5.5 | 0.8237 | 0.00697 | -0.0368 | 118.1779
6 | 0.8797 | 0.00725 | -0.0366 | 121.3379
6.5 | 0.9351 | 0.00754 | -0.0363 | 124.0186
7 | 0.9893 | 0.00787 | -0.0358 | 125.7052
7.5 | 1.043 | 0.00822 | -0.0352 | 126.8856
8 | 1.0951 | 0.00862 | -0.0343 | 127.0418
8.5 | 1.1457 | 0.00904 | -0.0331 | 126.7367
9 | 1.19 | 0.00948 | -0.0307 | 125.5274
9.5 | 1.2349 | 0.01004 | -0.0286 | 122.998
10 | 1.2782 | 0.01068 | -0.0263 | 119.6816
10.5 | 1.3206 | 0.0114 | -0.0241 | 115.8421
11 | 1.3626 | 0.01221 | -0.0221 | 111.5971
11.5 | 1.4014 | 0.01325 | -0.0198 | 105.766
12 | 1.4399 | 0.0144 | -0.0178 | 99.9931
12.5 | 1.4771 | 0.01567 | -0.0158 | 94.2629
13 | 1.5104 | 0.01706 | -0.0134 | 88.5346
13.5 | 1.5427 | 0.01887 | -0.0113 | 81.7541
14 | 1.5757 | 0.02073 | -0.0095 | 76.0106
14.5 | 1.6049 | 0.02283 | -0.0074 | 70.2979
15 | 1.6309 | 0.0252 | -0.0053 | 64.7183
15.5 | 1.6561 | 0.02771 | -0.0033 | 59.7654
16 | 1.6812 | 0.03036 | -0.0015 | 55.3755
16.5 | 1.7039 | 0.03325 | 0.0002 | 51.2451
17 | 1.7235 | 0.03645 | 0.0019 | 47.284
17.5 | 1.7405 | 0.03998 | 0.0035 | 43.5343
18 | 1.7548 | 0.04375 | 0.0051 | 40.1097
18.5 | 1.7691 | 0.04768 | 0.0063 | 37.1036
19 | 1.7826 | 0.05171 | 0.0074 | 34.473
19.5 | 1.7938 | 0.05605 | 0.0083 | 32.0036
20 | 1.8025 | 0.06074 | 0.009 | 29.6757

## 143. Re 18M Mach 0.50 (1)
BIGFOIL.COM POLAR EXPORT
GA 37A218
GA 37A218 |  |  |  | Cl Max: | 1.39 | at alpha= | 9.5 | deg
JavaFoil+Calcfoil stall+Eppler ext transition |  |  |  | L/D Max: | 104.55 | at alpha= | 6 | deg
Re: | 18000000 |  |  | Cd Min: | 0.00604 | at alpha= | -0.5 | deg
Mach: | 0.5 |  |  | Cl=0 at alpha= | -1.6667 | deg
|  |  |  | @ Cl=0.1, Cd= | 0.0063897
|  |  |  | @ Cl=0.4, Cd= | 0.0063503
|  |  |  | @ Cl=0.6, Cd= | 0.0074796
alpha (deg) | Cl | Cd | Cm | Cl/Cd
-20 | -1.057 | 0.18631 | 0.006 | -5.675
-19.5 | -1.028 | 0.18314 | 0.005 | -5.613
-19 | -0.998 | 0.17689 | 0.005 | -5.642
-18.5 | -0.97 | 0.1705 | 0.004 | -5.691
-18 | -0.945 | 0.15299 | 0.003 | -6.176
-17.5 | -0.92 | 0.13797 | 0.003 | -6.669
-17 | -0.891 | 0.13259 | 0.002 | -6.721
-16.5 | -0.862 | 0.12469 | 0.001 | -6.915
-16 | -0.85 | 0.09821 | 0.001 | -8.652
-15.5 | -0.818 | 0.09547 | 0 | -8.564
-15 | -0.781 | 0.0974 | -0.001 | -8.016
-14.5 | -0.746 | 0.09873 | -0.002 | -7.552
-14 | -0.715 | 0.09684 | -0.002 | -7.382
-13.5 | -0.685 | 0.09311 | -0.003 | -7.361
-13 | -0.659 | 0.09022 | -0.004 | -7.31
-12.5 | -0.632 | 0.08147 | -0.005 | -7.762
-12 | -0.604 | 0.07593 | -0.005 | -7.956
-11.5 | -0.638 | 0.03262 | -0.009 | -19.567
-11 | -0.645 | 0.01781 | -0.011 | -36.234
-10.5 | -0.618 | 0.01557 | -0.012 | -39.686
-10 | -0.575 | 0.01739 | -0.013 | -33.045
-9.5 | -0.556 | 0.01318 | -0.015 | -42.198
-9 | -0.521 | 0.01301 | -0.016 | -40.067
-8.5 | -0.488 | 0.01255 | -0.018 | -38.865
-8 | -0.705 | 0.0118 | -0.019 | -59.762
-7.5 | -0.714 | 0.01113 | -0.02 | -64.17
-7 | -0.687 | 0.0104 | -0.022 | -66.121
-6.5 | -0.644 | 0.00953 | -0.023 | -67.555
-6 | -0.591 | 0.00911 | -0.024 | -64.851
-5.5 | -0.531 | 0.00912 | -0.026 | -58.275
-5 | -0.468 | 0.00807 | -0.027 | -57.96
-4.5 | -0.401 | 0.0085 | -0.028 | -47.183
-4 | -0.332 | 0.00799 | -0.03 | -41.615
-3.5 | -0.262 | 0.00773 | -0.031 | -33.948
-3 | -0.192 | 0.00747 | -0.032 | -25.639
-2.5 | -0.12 | 0.00683 | -0.034 | -17.56
-2 | -0.048 | 0.00662 | -0.035 | -7.265
-1.5 | 0.024 | 0.00662 | -0.036 | 3.633
-1 | 0.096 | 0.00641 | -0.038 | 15.023
-0.5 | 0.169 | 0.00604 | -0.039 | 27.908
0 | 0.243 | 0.00615 | -0.04 | 39.488
0.5 | 0.316 | 0.00613 | -0.042 | 51.438
1 | 0.388 | 0.00625 | -0.043 | 62.128
1.5 | 0.461 | 0.00686 | -0.044 | 67.231
2 | 0.534 | 0.00691 | -0.046 | 77.279
2.5 | 0.607 | 0.00754 | -0.047 | 80.498
3 | 0.679 | 0.00803 | -0.049 | 84.571
3.5 | 0.748 | 0.00846 | -0.05 | 88.455
4 | 0.819 | 0.00884 | -0.051 | 92.615
4.5 | 0.89 | 0.00973 | -0.053 | 91.478
5 | 0.96 | 0.00966 | -0.054 | 99.419
5.5 | 1.029 | 0.01005 | -0.055 | 102.351
6 | 1.097 | 0.01049 | -0.057 | 104.55
6.5 | 1.162 | 0.01176 | -0.058 | 98.817
7 | 1.225 | 0.01245 | -0.059 | 98.351
7.5 | 1.283 | 0.01326 | -0.06 | 96.756
8 | 1.335 | 0.01412 | -0.062 | 94.581
8.5 | 1.349 | 0.01547 | -0.062 | 87.212
9 | 1.378 | 0.01657 | -0.063 | 83.142
9.5 | 1.39 | 0.01782 | -0.064 | 78.004
10 | 1.374 | 0.01964 | -0.065 | 69.974
10.5 | 1.303 | 0.02185 | -0.065 | 59.628
11 | 0.868 | 0.02546 | -0.066 | 34.101
11.5 | 0.897 | 0.02793 | -0.067 | 32.128
12 | 0.925 | 0.03061 | -0.067 | 30.219
12.5 | 0.946 | 0.03667 | -0.067 | 25.809
13 | 0.963 | 0.04493 | -0.067 | 21.432
13.5 | 0.888 | 0.09717 | -0.047 | 9.134
14 | 0.928 | 0.09528 | -0.052 | 9.739
14.5 | 0.981 | 0.0868 | -0.059 | 11.299

## 144. Re 18M Mach 0.50 (2)
BIGFOIL.COM POLAR EXPORT
GA 37A218
GA 37A218 |  |  |  | Cl Max: | 1.5935 | at alpha= | 14 | deg
XFOIL ncrit=9 |  |  |  | L/D Max: | 118.459 | at alpha= | 3 | deg
Re: | 18000000 |  |  | Cd Min: | 0.15119 | at alpha= | 19 | deg
Mach: | 0.5 |  |  | Cl=0 at alpha= | -1.8265 | deg
|  |  |  | @ Cl=0.1, Cd= | 0.0045909
|  |  |  | @ Cl=0.4, Cd= | 0.0041964
|  |  |  | @ Cl=0.6, Cd= | 0.0050784
alpha (deg) | Cl | Cd | Cm | Cl/Cd
-14 | -0.678 | 0.10153 | -0.058 | -6.6778
-13.5 | -0.6958 | 0.09008 | -0.0636 | -7.7242
-13 | -0.7154 | 0.07797 | -0.0708 | -9.1753
-12.5 | -0.7399 | 0.06618 | -0.0781 | -11.1801
-12 | -0.7688 | 0.05516 | -0.0843 | -13.9376
-11.5 | -0.8008 | 0.04505 | -0.0888 | -17.7758
-11 | -0.8346 | 0.03601 | -0.0911 | -23.1769
-10.5 | -0.8681 | 0.02798 | -0.0905 | -31.0257
-10 | -0.8983 | 0.0211 | -0.0866 | -42.5735
-9.5 | -0.9191 | 0.0156 | -0.0793 | -58.9167
-9 | -0.9199 | 0.012 | -0.0701 | -76.6583
-8.5 | -0.8918 | 0.01027 | -0.0614 | -86.8354
-8 | -0.837 | 0.00932 | -0.0562 | -89.8069
-7.5 | -0.7726 | 0.00868 | -0.0527 | -89.0092
-7 | -0.7058 | 0.00819 | -0.0501 | -86.1783
-6.5 | -0.6373 | 0.00781 | -0.0481 | -81.6005
-6 | -0.5679 | 0.00747 | -0.0467 | -76.0241
-5.5 | -0.4986 | 0.00719 | -0.0456 | -69.3463
-5 | -0.4297 | 0.00692 | -0.0447 | -62.0954
-4.5 | -0.3604 | 0.00666 | -0.0442 | -54.1141
-4 | -0.2915 | 0.00644 | -0.0439 | -45.264
-3.5 | -0.2232 | 0.00623 | -0.0436 | -35.8266
-3 | -0.1545 | 0.00601 | -0.0436 | -25.7072
-2.5 | -0.0866 | 0.0058 | -0.0437 | -14.931
-2 | -0.0221 | 0.00545 | -0.0432 | -4.055
-1.5 | 0.0416 | 0.00502 | -0.0427 | 8.2869
-1 | 0.1042 | 0.00456 | -0.0422 | 22.8509
-0.5 | 0.1642 | 0.00409 | -0.0412 | 40.1467
0 | 0.2333 | 0.00406 | -0.0418 | 57.4631
0.5 | 0.3032 | 0.00408 | -0.0425 | 74.3137
1 | 0.3729 | 0.00412 | -0.0432 | 90.5097
1.5 | 0.4403 | 0.00431 | -0.0435 | 102.1578
2 | 0.5079 | 0.00444 | -0.0437 | 114.3919
2.5 | 0.5702 | 0.00484 | -0.0429 | 117.8099
3 | 0.6302 | 0.00532 | -0.0417 | 118.4586
3.5 | 0.6897 | 0.00585 | -0.0403 | 117.8974
4 | 0.7489 | 0.00633 | -0.0388 | 118.3096
4.5 | 0.8067 | 0.00687 | -0.0369 | 117.4236
5 | 0.8649 | 0.00736 | -0.035 | 117.5136
5.5 | 0.9217 | 0.00785 | -0.0326 | 117.414
6 | 0.9729 | 0.00827 | -0.029 | 117.6421
6.5 | 1.0277 | 0.00885 | -0.0262 | 116.1243
7 | 1.0798 | 0.00957 | -0.0231 | 112.8318
7.5 | 1.1295 | 0.01049 | -0.0198 | 107.674
8 | 1.1789 | 0.01161 | -0.0167 | 101.5418
8.5 | 1.2244 | 0.01312 | -0.0135 | 93.3232
9 | 1.2684 | 0.01491 | -0.0104 | 85.0704
9.5 | 1.3117 | 0.01687 | -0.0074 | 77.7534
10 | 1.3522 | 0.01909 | -0.0042 | 70.8329
10.5 | 1.3912 | 0.0214 | -0.0007 | 65.0093
11 | 1.4269 | 0.024 | 0.0028 | 59.4542
11.5 | 1.4611 | 0.02673 | 0.0065 | 54.6614
12 | 1.4968 | 0.02953 | 0.01 | 50.6874
12.5 | 1.5252 | 0.03254 | 0.0142 | 46.8715
13 | 1.5543 | 0.0361 | 0.0179 | 43.0554
13.5 | 1.5788 | 0.04005 | 0.0216 | 39.4207
14 | 1.5935 | 0.0448 | 0.0255 | 35.5692
14.5 | 1.5884 | 0.05109 | 0.0289 | 31.0902
15 | 1.5595 | 0.05931 | 0.0314 | 26.294
15.5 | 1.5301 | 0.06798 | 0.0327 | 22.5081
16 | 1.4938 | 0.07772 | 0.0324 | 19.2203
16.5 | 1.4554 | 0.0881 | 0.0308 | 16.5199
17 | 1.4161 | 0.09913 | 0.0279 | 14.2853
17.5 | 1.3722 | 0.11131 | 0.0231 | 12.3277
18 | 1.332 | 0.12362 | 0.0172 | 10.775
18.5 | 1.2957 | 0.13624 | 0.0103 | 9.5104
19 | 1.2446 | 0.15119 | 0.0006 | 8.232

## 145. Re 20M Mach 0.00 (1)
BIGFOIL.COM POLAR EXPORT
GA 37A218
GA 37A218 |  |  |  | Cl Max: | 1.683 | at alpha= | 16 | deg
JavaFoil+Calcfoil stall+Eppler ext transition |  |  |  | L/D Max: | 116.299 | at alpha= | 9 | deg
Re: | 20000000 |  |  | Cd Min: | 0.00593 | at alpha= | -0.5 | deg
Mach: | 0 |  |  | Cl=0 at alpha= | -1.6667 | deg
|  |  |  | @ Cl=0.1, Cd= | 0.0059894
|  |  |  | @ Cl=0.4, Cd= | 0.0062925
|  |  |  | @ Cl=0.6, Cd= | 0.0070303
alpha (deg) | Cl | Cd | Cm | Cl/Cd
-20 | -0.959 | 0.06354 | 0.007 | -15.094
-19.5 | -0.985 | 0.05511 | 0.007 | -17.874
-19 | -1.019 | 0.04286 | 0.006 | -23.788
-18.5 | -1.043 | 0.03731 | 0.005 | -27.951
-18 | -1.057 | 0.03542 | 0.004 | -29.844
-17.5 | -1.082 | 0.02942 | 0.003 | -36.763
-17 | -1.1 | 0.02561 | 0.003 | -42.937
-16.5 | -1.114 | 0.02252 | 0.002 | -49.476
-16 | -1.125 | 0.02051 | 0.001 | -54.821
-15.5 | -1.133 | 0.01846 | 0 | -61.358
-15 | -1.137 | 0.01692 | -0.001 | -67.191
-14.5 | -1.136 | 0.01579 | -0.002 | -71.965
-14 | -1.132 | 0.0144 | -0.003 | -78.624
-13.5 | -1.13 | 0.01357 | -0.004 | -83.294
-13 | -1.114 | 0.01275 | -0.005 | -87.375
-12.5 | -1.094 | 0.01223 | -0.007 | -89.433
-12 | -1.07 | 0.01199 | -0.008 | -89.217
-11.5 | -1.042 | 0.01149 | -0.009 | -90.7
-11 | -1.01 | 0.01071 | -0.01 | -94.334
-10.5 | -0.975 | 0.0104 | -0.011 | -93.739
-10 | -0.935 | 0.01005 | -0.012 | -93.038
-9.5 | -0.892 | 0.00971 | -0.013 | -91.849
-9 | -0.846 | 0.00938 | -0.014 | -90.188
-8.5 | -0.798 | 0.00906 | -0.015 | -88.081
-8 | -0.748 | 0.00836 | -0.016 | -89.44
-7.5 | -0.696 | 0.0088 | -0.018 | -79.061
-7 | -0.642 | 0.00851 | -0.019 | -75.43
-6.5 | -0.586 | 0.00808 | -0.02 | -72.515
-6 | -0.529 | 0.00762 | -0.021 | -69.374
-5.5 | -0.47 | 0.00793 | -0.022 | -59.294
-5 | -0.411 | 0.00772 | -0.023 | -53.204
-4.5 | -0.351 | 0.00754 | -0.024 | -46.488
-4 | -0.29 | 0.00731 | -0.026 | -39.648
-3.5 | -0.228 | 0.00703 | -0.027 | -32.461
-3 | -0.166 | 0.00677 | -0.028 | -24.563
-2.5 | -0.104 | 0.00624 | -0.029 | -16.679
-2 | -0.042 | 0.00623 | -0.03 | -6.695
-1.5 | 0.021 | 0.00624 | -0.031 | 3.344
-1 | 0.084 | 0.00601 | -0.033 | 13.899
-0.5 | 0.146 | 0.00593 | -0.034 | 24.666
0 | 0.21 | 0.00608 | -0.035 | 34.545
0.5 | 0.273 | 0.00605 | -0.036 | 45.199
1 | 0.336 | 0.00611 | -0.037 | 55.026
1.5 | 0.399 | 0.00629 | -0.039 | 63.476
2 | 0.462 | 0.00645 | -0.04 | 71.667
2.5 | 0.525 | 0.00669 | -0.041 | 78.524
3 | 0.588 | 0.00693 | -0.042 | 84.882
3.5 | 0.649 | 0.00744 | -0.043 | 87.227
4 | 0.711 | 0.00764 | -0.044 | 93.109
4.5 | 0.773 | 0.00795 | -0.046 | 97.222
5 | 0.835 | 0.0082 | -0.047 | 101.744
5.5 | 0.896 | 0.0088 | -0.048 | 101.747
6 | 0.956 | 0.00906 | -0.049 | 105.524
6.5 | 1.016 | 0.00943 | -0.05 | 107.765
7 | 1.075 | 0.00979 | -0.051 | 109.783
7.5 | 1.133 | 0.01016 | -0.052 | 111.468
8 | 1.189 | 0.01059 | -0.054 | 112.213
8.5 | 1.244 | 0.0107 | -0.055 | 116.237
9 | 1.297 | 0.01115 | -0.056 | 116.299
9.5 | 1.348 | 0.01196 | -0.057 | 112.674
10 | 1.397 | 0.01217 | -0.058 | 114.818
10.5 | 1.444 | 0.01269 | -0.059 | 113.778
11 | 1.489 | 0.01325 | -0.06 | 112.375
11.5 | 1.532 | 0.01372 | -0.061 | 111.649
12 | 1.57 | 0.01427 | -0.062 | 110.026
12.5 | 1.605 | 0.01494 | -0.063 | 107.449
13 | 1.601 | 0.01644 | -0.063 | 97.4
13.5 | 1.625 | 0.01711 | -0.064 | 94.947
14 | 1.644 | 0.0181 | -0.065 | 90.817
14.5 | 1.66 | 0.01911 | -0.066 | 86.863
15 | 1.672 | 0.02037 | -0.066 | 82.095
15.5 | 1.68 | 0.02161 | -0.067 | 77.738
16 | 1.683 | 0.02317 | -0.068 | 72.646
16.5 | 1.683 | 0.02484 | -0.068 | 67.764
17 | 1.68 | 0.02673 | -0.069 | 62.851
17.5 | 1.674 | 0.02857 | -0.07 | 58.589
18 | 1.663 | 0.03094 | -0.07 | 53.764
18.5 | 1.65 | 0.03335 | -0.071 | 49.483
19 | 1.634 | 0.03617 | -0.071 | 45.175
19.5 | 1.616 | 0.03881 | -0.072 | 41.642
20 | 1.593 | 0.04163 | -0.072 | 38.269

## 146. Re 20M Mach 0.00 (2)
BIGFOIL.COM POLAR EXPORT
GA 37A218
GA 37A218 |  |  |  | Cl Max: | 1.8373 | at alpha= | 20 | deg
XFOIL ncrit=9 |  |  |  | L/D Max: | 131.407 | at alpha= | 8.5 | deg
Re: | 20000000 |  |  | Cd Min: | 0.04365 | at alpha= | 20 | deg
Mach: | 0 |  |  | Cl=0 at alpha= | -1.7776 | deg
|  |  |  | @ Cl=0.1, Cd= | 0.0045121
|  |  |  | @ Cl=0.4, Cd= | 0.0045837
|  |  |  | @ Cl=0.6, Cd= | 0.0055992
alpha (deg) | Cl | Cd | Cm | Cl/Cd
-20 | -1.7234 | 0.02619 | -0.0536 | -65.8037
-19.5 | -1.701 | 0.02385 | -0.0526 | -71.3208
-19 | -1.6763 | 0.02178 | -0.0515 | -76.9651
-18.5 | -1.6508 | 0.02019 | -0.0498 | -81.7632
-18 | -1.6213 | 0.0187 | -0.0484 | -86.7005
-17.5 | -1.5898 | 0.01736 | -0.047 | -91.5783
-17 | -1.5566 | 0.01621 | -0.0454 | -96.0271
-16.5 | -1.5224 | 0.01519 | -0.0436 | -100.2238
-16 | -1.4861 | 0.01431 | -0.0418 | -103.8505
-15.5 | -1.4485 | 0.01355 | -0.0399 | -106.9004
-15 | -1.4096 | 0.01287 | -0.038 | -109.526
-14.5 | -1.3688 | 0.01227 | -0.0361 | -111.5566
-14 | -1.3283 | 0.01178 | -0.034 | -112.7589
-13.5 | -1.2827 | 0.01125 | -0.0328 | -114.0178
-13 | -1.235 | 0.01077 | -0.0319 | -114.6704
-12.5 | -1.1861 | 0.01032 | -0.0312 | -114.9322
-12 | -1.136 | 0.00988 | -0.0307 | -114.9798
-11.5 | -1.085 | 0.00949 | -0.0302 | -114.3309
-11 | -1.0326 | 0.00914 | -0.03 | -112.9759
-10.5 | -0.9794 | 0.00883 | -0.0299 | -110.9173
-10 | -0.9256 | 0.00854 | -0.0299 | -108.3841
-9.5 | -0.8712 | 0.00826 | -0.03 | -105.4722
-9 | -0.8165 | 0.00798 | -0.0301 | -102.3183
-8.5 | -0.7618 | 0.00771 | -0.0302 | -98.8067
-8 | -0.7064 | 0.00744 | -0.0304 | -94.9462
-7.5 | -0.6507 | 0.00723 | -0.0307 | -90
-7 | -0.5942 | 0.00702 | -0.031 | -84.6439
-6.5 | -0.5379 | 0.00679 | -0.0314 | -79.2194
-6 | -0.4812 | 0.00661 | -0.0318 | -72.7988
-5.5 | -0.4244 | 0.00641 | -0.0322 | -66.209
-5 | -0.3672 | 0.00622 | -0.0327 | -59.0354
-4.5 | -0.3101 | 0.00607 | -0.0332 | -51.0873
-4 | -0.2525 | 0.00591 | -0.0337 | -42.7242
-3.5 | -0.1948 | 0.00574 | -0.0343 | -33.9373
-3 | -0.1376 | 0.00557 | -0.0348 | -24.7038
-2.5 | -0.0803 | 0.00541 | -0.0353 | -14.8429
-2 | -0.0246 | 0.00511 | -0.0355 | -4.8141
-1.5 | 0.0307 | 0.00486 | -0.0356 | 6.3169
-1 | 0.0856 | 0.00463 | -0.0358 | 18.4881
-0.5 | 0.1381 | 0.0042 | -0.0354 | 32.881
0 | 0.193 | 0.00396 | -0.0355 | 48.7374
0.5 | 0.2504 | 0.00404 | -0.0361 | 61.9802
1 | 0.3064 | 0.00423 | -0.0364 | 72.435
1.5 | 0.3623 | 0.00439 | -0.0367 | 82.5285
2 | 0.4168 | 0.00467 | -0.0367 | 89.2505
2.5 | 0.4713 | 0.00496 | -0.0368 | 95.0202
3.5 | 0.5803 | 0.00549 | -0.037 | 105.7013
4 | 0.6344 | 0.00579 | -0.0371 | 109.5682
4.5 | 0.6882 | 0.00611 | -0.0371 | 112.635
5 | 0.7413 | 0.00646 | -0.037 | 114.7523
5.5 | 0.7955 | 0.00671 | -0.0372 | 118.5544
6 | 0.8498 | 0.00694 | -0.0374 | 122.4496
6.5 | 0.9032 | 0.00722 | -0.0374 | 125.097
7 | 0.9565 | 0.00749 | -0.0374 | 127.7036
7.5 | 1.0088 | 0.00781 | -0.0373 | 129.1677
8 | 1.0608 | 0.00812 | -0.0372 | 130.6404
8.5 | 1.1117 | 0.00846 | -0.0368 | 131.4066
9 | 1.1611 | 0.00885 | -0.0363 | 131.1977
9.5 | 1.2095 | 0.00925 | -0.0356 | 130.7568
10 | 1.2556 | 0.00965 | -0.0345 | 130.114
10.5 | 1.2984 | 0.01006 | -0.0328 | 129.0656
11 | 1.3399 | 0.0106 | -0.031 | 126.4057
11.5 | 1.3798 | 0.01121 | -0.0292 | 123.0865
12 | 1.4194 | 0.01185 | -0.0275 | 119.7806
13 | 1.494 | 0.01348 | -0.0241 | 110.8309
13.5 | 1.5255 | 0.01441 | -0.0216 | 105.864
14 | 1.5598 | 0.0157 | -0.0203 | 99.3503
14.5 | 1.5941 | 0.017 | -0.019 | 93.7706
15 | 1.6253 | 0.01851 | -0.0176 | 87.8066
15.5 | 1.6526 | 0.02034 | -0.016 | 81.2488
16 | 1.679 | 0.02225 | -0.0144 | 75.4607
16.5 | 1.7056 | 0.02419 | -0.0131 | 70.5085
17 | 1.7305 | 0.02629 | -0.0117 | 65.8235
17.5 | 1.753 | 0.02864 | -0.0104 | 61.2081
18 | 1.773 | 0.03127 | -0.0091 | 56.6997
18.5 | 1.7897 | 0.03417 | -0.0078 | 52.3764
19 | 1.8063 | 0.03722 | -0.0067 | 48.5304
19.5 | 1.8223 | 0.04035 | -0.0058 | 45.1623
20 | 1.8373 | 0.04365 | -0.005 | 42.0916

## 147. Re 20M Mach 0.10 (1)
BIGFOIL.COM POLAR EXPORT
GA 37A218
GA 37A218 |  |  |  | Cl Max: | 1.668 | at alpha= | 16 | deg
JavaFoil+Calcfoil stall+Eppler ext transition |  |  |  | L/D Max: | 115.705 | at alpha= | 8.5 | deg
Re: | 20000000 |  |  | Cd Min: | 0.00591 | at alpha= | -0.5 | deg
Mach: | 0.1 |  |  | Cl=0 at alpha= | -1.6667 | deg
|  |  |  | @ Cl=0.1, Cd= | 0.0060294
|  |  |  | @ Cl=0.4, Cd= | 0.006346
|  |  |  | @ Cl=0.6, Cd= | 0.0070238
alpha (deg) | Cl | Cd | Cm | Cl/Cd
-19.5 | -0.921 | 0.0639 | 0.006 | -14.41
-19 | -0.959 | 0.04907 | 0.006 | -19.552
-18.5 | -0.988 | 0.04169 | 0.005 | -23.696
-18 | -1.013 | 0.03648 | 0.004 | -27.767
-17.5 | -1.032 | 0.0342 | 0.003 | -30.16
-17 | -1.058 | 0.02814 | 0.003 | -37.589
-16.5 | -1.078 | 0.02423 | 0.002 | -44.472
-16 | -1.093 | 0.02164 | 0.001 | -50.534
-15.5 | -1.106 | 0.0192 | 0 | -57.629
-15 | -1.114 | 0.01753 | -0.001 | -63.546
-14.5 | -1.117 | 0.01624 | -0.002 | -68.788
-14 | -1.116 | 0.01476 | -0.003 | -75.632
-13.5 | -1.115 | 0.0139 | -0.004 | -80.187
-13 | -1.105 | 0.01294 | -0.005 | -85.432
-12.5 | -1.087 | 0.01238 | -0.007 | -87.813
-12 | -1.065 | 0.01218 | -0.008 | -87.447
-11.5 | -1.039 | 0.01164 | -0.009 | -89.237
-11 | -1.009 | 0.01079 | -0.01 | -93.478
-10.5 | -0.975 | 0.01047 | -0.011 | -93.057
-10 | -0.935 | 0.01013 | -0.012 | -92.368
-9.5 | -0.893 | 0.00978 | -0.013 | -91.308
-9 | -0.848 | 0.0095 | -0.014 | -89.237
-8.5 | -0.801 | 0.00918 | -0.015 | -87.204
-8 | -0.751 | 0.00846 | -0.017 | -88.763
-7.5 | -0.698 | 0.00889 | -0.018 | -78.522
-7 | -0.644 | 0.0083 | -0.019 | -77.648
-6.5 | -0.588 | 0.00803 | -0.02 | -73.244
-6 | -0.531 | 0.00761 | -0.021 | -69.811
-5.5 | -0.472 | 0.00793 | -0.022 | -59.545
-5 | -0.413 | 0.00778 | -0.023 | -53.035
-4.5 | -0.352 | 0.00737 | -0.025 | -47.831
-4 | -0.291 | 0.00729 | -0.026 | -39.941
-3.5 | -0.229 | 0.00707 | -0.027 | -32.44
-3 | -0.167 | 0.00685 | -0.028 | -24.407
-2.5 | -0.105 | 0.00631 | -0.029 | -16.584
-2 | -0.042 | 0.00621 | -0.03 | -6.756
-1.5 | 0.021 | 0.00618 | -0.032 | 3.391
-1 | 0.084 | 0.00607 | -0.033 | 13.828
-0.5 | 0.147 | 0.00591 | -0.034 | 24.852
0 | 0.211 | 0.00607 | -0.035 | 34.821
0.5 | 0.275 | 0.00598 | -0.036 | 45.917
1 | 0.338 | 0.0061 | -0.038 | 55.397
1.5 | 0.401 | 0.00635 | -0.039 | 63.225
2 | 0.465 | 0.00645 | -0.04 | 72.103
2.5 | 0.528 | 0.00667 | -0.041 | 79.137
3 | 0.591 | 0.00695 | -0.042 | 85.11
3.5 | 0.652 | 0.00745 | -0.043 | 87.587
4 | 0.715 | 0.0077 | -0.045 | 92.761
4.5 | 0.777 | 0.008 | -0.046 | 97.069
5 | 0.839 | 0.00825 | -0.047 | 101.632
5.5 | 0.9 | 0.00884 | -0.048 | 101.861
6 | 0.961 | 0.00916 | -0.049 | 104.9
6.5 | 1.021 | 0.00952 | -0.05 | 107.222
7 | 1.08 | 0.00984 | -0.052 | 109.795
7.5 | 1.138 | 0.01025 | -0.053 | 111.041
8 | 1.194 | 0.01069 | -0.054 | 111.719
8.5 | 1.249 | 0.01079 | -0.055 | 115.705
9 | 1.302 | 0.01127 | -0.056 | 115.554
9.5 | 1.353 | 0.01205 | -0.057 | 112.284
10 | 1.402 | 0.01229 | -0.058 | 114.129
10.5 | 1.449 | 0.01282 | -0.059 | 113.006
11 | 1.493 | 0.0134 | -0.061 | 111.426
11.5 | 1.535 | 0.01391 | -0.062 | 110.343
12 | 1.573 | 0.01443 | -0.063 | 108.984
12.5 | 1.574 | 0.01576 | -0.062 | 99.894
13 | 1.6 | 0.01674 | -0.063 | 95.562
13.5 | 1.622 | 0.01744 | -0.064 | 93.018
14 | 1.64 | 0.01848 | -0.065 | 88.741
14.5 | 1.653 | 0.01956 | -0.066 | 84.519
15 | 1.662 | 0.02086 | -0.067 | 79.691
15.5 | 1.667 | 0.02235 | -0.067 | 74.594
16 | 1.668 | 0.02384 | -0.068 | 69.958
16.5 | 1.665 | 0.0256 | -0.069 | 65.042
17 | 1.658 | 0.02759 | -0.069 | 60.103
17.5 | 1.648 | 0.02956 | -0.07 | 55.767
18 | 1.633 | 0.03233 | -0.071 | 50.521
18.5 | 1.617 | 0.03449 | -0.071 | 46.876
19 | 1.596 | 0.0377 | -0.072 | 42.334
19.5 | 1.573 | 0.04058 | -0.072 | 38.772
20 | 1.543 | 0.04442 | -0.072 | 34.744

## 148. Re 20M Mach 0.10 (2)
BIGFOIL.COM POLAR EXPORT
GA 37A218
GA 37A218 |  |  |  | Cl Max: | 1.8345 | at alpha= | 20 | deg
XFOIL ncrit=9 |  |  |  | L/D Max: | 131.02 | at alpha= | 8.5 | deg
Re: | 20000000 |  |  | Cd Min: | 0.04605 | at alpha= | 20 | deg
Mach: | 0.1 |  |  | Cl=0 at alpha= | -1.7793 | deg
|  |  |  | @ Cl=0.1, Cd= | 0.0045148
|  |  |  | @ Cl=0.4, Cd= | 0.0045707
|  |  |  | @ Cl=0.6, Cd= | 0.0055897
alpha (deg) | Cl | Cd | Cm | Cl/Cd
-20 | -1.7221 | 0.02834 | -0.0574 | -60.7657
-19.5 | -1.703 | 0.0256 | -0.0563 | -66.5234
-19 | -1.6791 | 0.02329 | -0.0552 | -72.0953
-18.5 | -1.6555 | 0.02143 | -0.0534 | -77.2515
-18 | -1.6264 | 0.01975 | -0.0521 | -82.3494
-17.5 | -1.5958 | 0.01822 | -0.0505 | -87.5851
-17 | -1.563 | 0.01692 | -0.0488 | -92.3759
-16.5 | -1.5287 | 0.01577 | -0.047 | -96.9372
-16 | -1.4925 | 0.01478 | -0.0451 | -100.9811
-15.5 | -1.4553 | 0.01393 | -0.043 | -104.4724
-13.5 | -1.2907 | 0.01146 | -0.0349 | -112.6265
-13 | -1.2431 | 0.01095 | -0.0338 | -113.5251
-12.5 | -1.1941 | 0.01048 | -0.0329 | -113.9408
-12 | -1.1437 | 0.01002 | -0.0321 | -114.1417
-11.5 | -1.0925 | 0.00961 | -0.0316 | -113.6837
-11 | -1.0399 | 0.00923 | -0.0312 | -112.6652
-10.5 | -0.9863 | 0.0089 | -0.0309 | -110.8202
-10 | -0.932 | 0.0086 | -0.0308 | -108.3721
-9.5 | -0.8772 | 0.00832 | -0.0308 | -105.4327
-9 | -0.8219 | 0.00804 | -0.0308 | -102.2264
-8.5 | -0.7667 | 0.00776 | -0.0309 | -98.8015
-8 | -0.711 | 0.00748 | -0.031 | -95.0535
-7.5 | -0.6549 | 0.00726 | -0.0312 | -90.2066
-7 | -0.598 | 0.00704 | -0.0315 | -84.9432
-6.5 | -0.5412 | 0.00682 | -0.0318 | -79.3548
-6 | -0.4842 | 0.00663 | -0.0321 | -73.0317
-5.5 | -0.4269 | 0.00643 | -0.0326 | -66.3919
-5 | -0.3693 | 0.00624 | -0.033 | -59.1827
-4.5 | -0.3118 | 0.00608 | -0.0335 | -51.2829
-4 | -0.2538 | 0.00592 | -0.034 | -42.8716
-3.5 | -0.1958 | 0.00575 | -0.0346 | -34.0522
-3 | -0.1383 | 0.00558 | -0.035 | -24.7849
-2.5 | -0.0806 | 0.00542 | -0.0355 | -14.8708
-2 | -0.0245 | 0.00512 | -0.0357 | -4.7852
-1.5 | 0.031 | 0.00486 | -0.0359 | 6.3786
-1 | 0.0862 | 0.00463 | -0.036 | 18.6177
-0.5 | 0.1389 | 0.00419 | -0.0356 | 33.1504
0 | 0.1943 | 0.00396 | -0.0357 | 49.0657
0.5 | 0.2522 | 0.00403 | -0.0363 | 62.5806
1 | 0.3085 | 0.00422 | -0.0366 | 73.1043
1.5 | 0.3647 | 0.00439 | -0.0369 | 83.0752
2 | 0.4194 | 0.00467 | -0.0369 | 89.8073
2.5 | 0.4743 | 0.00496 | -0.037 | 95.625
3 | 0.5293 | 0.00521 | -0.0371 | 101.5931
3.5 | 0.5837 | 0.0055 | -0.0372 | 106.1273
4 | 0.6382 | 0.0058 | -0.0372 | 110.0345
4.5 | 0.6923 | 0.00613 | -0.0372 | 112.9364
5 | 0.7455 | 0.00648 | -0.0371 | 115.0463
5.5 | 0.8001 | 0.00673 | -0.0372 | 118.8856
6 | 0.8547 | 0.00697 | -0.0373 | 122.6255
6.5 | 0.9084 | 0.00725 | -0.0373 | 125.2966
7 | 0.9618 | 0.00754 | -0.0372 | 127.5597
7.5 | 1.0144 | 0.00786 | -0.0371 | 129.0585
8 | 1.0666 | 0.00818 | -0.0368 | 130.3912
8.5 | 1.1176 | 0.00853 | -0.0364 | 131.0199
9 | 1.1672 | 0.00893 | -0.0358 | 130.7055
9.5 | 1.2156 | 0.00934 | -0.0349 | 130.1499
10 | 1.259 | 0.00975 | -0.0331 | 129.1282
10.5 | 1.3029 | 0.01021 | -0.0315 | 127.6102
11 | 1.3445 | 0.01077 | -0.0297 | 124.8375
11.5 | 1.3841 | 0.01144 | -0.0278 | 120.9878
12 | 1.4241 | 0.01212 | -0.0261 | 117.5
12.5 | 1.4607 | 0.013 | -0.0242 | 112.3615
13 | 1.4982 | 0.01389 | -0.0225 | 107.8618
13.5 | 1.5312 | 0.01492 | -0.0204 | 102.6273
14 | 1.564 | 0.01631 | -0.0187 | 95.8921
14.5 | 1.5978 | 0.01771 | -0.0173 | 90.2202
15 | 1.6285 | 0.01934 | -0.0157 | 84.2037
15.5 | 1.6555 | 0.02126 | -0.0141 | 77.8692
16 | 1.6813 | 0.0233 | -0.0125 | 72.1588
16.5 | 1.7076 | 0.02537 | -0.0111 | 67.3078
17 | 1.7315 | 0.02764 | -0.0096 | 62.6447
17.5 | 1.753 | 0.03019 | -0.0082 | 58.0656
18 | 1.7715 | 0.03302 | -0.0068 | 53.6493
18.5 | 1.7881 | 0.0361 | -0.0055 | 49.5319
19 | 1.8043 | 0.03929 | -0.0044 | 45.9226
19.5 | 1.8202 | 0.04255 | -0.0035 | 42.7779
20 | 1.8345 | 0.04605 | -0.0027 | 39.8371

## 149. Re 20M Mach 0.25 (1)
BIGFOIL.COM POLAR EXPORT
GA 37A218
GA 37A218 |  |  |  | Cl Max: | 1.593 | at alpha= | 14 | deg
JavaFoil+Calcfoil stall+Eppler ext transition |  |  |  | L/D Max: | 113.188 | at alpha= | 8.5 | deg
Re: | 20000000 |  |  | Cd Min: | 0.00596 | at alpha= | -0.5 | deg
Mach: | 0.25 |  |  | Cl=0 at alpha= | -1.6692 | deg
|  |  |  | @ Cl=0.1, Cd= | 0.0060228
|  |  |  | @ Cl=0.4, Cd= | 0.0063831
|  |  |  | @ Cl=0.6, Cd= | 0.0070731
alpha (deg) | Cl | Cd | Cm | Cl/Cd
-17.5 | -0.606 | 0.11541 | 0.002 | -5.25
-17 | -0.662 | 0.09813 | 0.002 | -6.741
-16.5 | -0.724 | 0.07473 | 0.001 | -9.688
-16 | -0.8 | 0.04616 | 0.001 | -17.334
-15.5 | -0.868 | 0.0293 | 0 | -29.64
-15 | -0.912 | 0.02458 | -0.001 | -37.087
-14.5 | -0.948 | 0.02112 | -0.002 | -44.876
-14 | -0.978 | 0.01845 | -0.003 | -52.981
-13.5 | -0.999 | 0.01663 | -0.004 | -60.085
-13 | -1.013 | 0.01492 | -0.006 | -67.903
-12.5 | -1.023 | 0.01361 | -0.007 | -75.13
-12 | -1.021 | 0.0132 | -0.008 | -77.363
-11.5 | -1.009 | 0.01251 | -0.009 | -80.684
-11 | -0.991 | 0.01149 | -0.01 | -86.175
-10.5 | -0.965 | 0.01109 | -0.011 | -87.06
-10 | -0.933 | 0.01064 | -0.012 | -87.679
-9.5 | -0.896 | 0.01017 | -0.013 | -88.162
-9 | -0.855 | 0.00985 | -0.015 | -86.809
-8.5 | -0.811 | 0.00947 | -0.016 | -85.604
-8 | -0.762 | 0.00871 | -0.017 | -87.578
-7.5 | -0.711 | 0.00914 | -0.018 | -77.845
-7 | -0.657 | 0.00855 | -0.019 | -76.922
-6.5 | -0.602 | 0.00825 | -0.02 | -72.886
-6 | -0.544 | 0.00807 | -0.022 | -67.338
-5.5 | -0.484 | 0.0081 | -0.023 | -59.758
-5 | -0.423 | 0.00795 | -0.024 | -53.243
-4.5 | -0.362 | 0.00752 | -0.025 | -48.096
-4 | -0.299 | 0.00751 | -0.026 | -39.781
-3.5 | -0.236 | 0.00705 | -0.028 | -33.42
-3 | -0.172 | 0.00694 | -0.029 | -24.729
-2.5 | -0.108 | 0.00629 | -0.03 | -17.093
-2 | -0.043 | 0.00628 | -0.031 | -6.858
-1.5 | 0.022 | 0.00624 | -0.033 | 3.451
-1 | 0.086 | 0.00604 | -0.034 | 14.27
-0.5 | 0.151 | 0.00596 | -0.035 | 25.305
0 | 0.217 | 0.00611 | -0.036 | 35.509
0.5 | 0.282 | 0.00607 | -0.037 | 46.518
1 | 0.347 | 0.00622 | -0.039 | 55.844
1.5 | 0.412 | 0.00642 | -0.04 | 64.246
2 | 0.478 | 0.00653 | -0.041 | 73.121
2.5 | 0.543 | 0.00681 | -0.042 | 79.662
3 | 0.608 | 0.00711 | -0.043 | 85.502
3.5 | 0.67 | 0.00763 | -0.045 | 87.782
4 | 0.734 | 0.00791 | -0.046 | 92.834
4.5 | 0.798 | 0.00819 | -0.047 | 97.423
5 | 0.862 | 0.00843 | -0.048 | 102.169
5.5 | 0.924 | 0.00915 | -0.049 | 100.981
6 | 0.987 | 0.00945 | -0.051 | 104.436
6.5 | 1.048 | 0.00983 | -0.052 | 106.6
7 | 1.108 | 0.01024 | -0.053 | 108.177
7.5 | 1.167 | 0.01067 | -0.054 | 109.381
8 | 1.223 | 0.01115 | -0.055 | 109.718
8.5 | 1.278 | 0.01129 | -0.057 | 113.188
9 | 1.331 | 0.01186 | -0.058 | 112.175
9.5 | 1.381 | 0.01242 | -0.059 | 111.13
10 | 1.428 | 0.01301 | -0.06 | 109.763
10.5 | 1.472 | 0.01391 | -0.061 | 105.835
11 | 1.513 | 0.01429 | -0.062 | 105.893
11.5 | 1.524 | 0.01528 | -0.062 | 99.738
12 | 1.546 | 0.01641 | -0.063 | 94.153
12.5 | 1.566 | 0.01761 | -0.064 | 88.927
13 | 1.581 | 0.01835 | -0.065 | 86.181
13.5 | 1.59 | 0.01958 | -0.066 | 81.243
14 | 1.593 | 0.02086 | -0.066 | 76.349
14.5 | 1.589 | 0.02246 | -0.067 | 70.755
15 | 1.578 | 0.02432 | -0.068 | 64.893
15.5 | 1.561 | 0.02634 | -0.068 | 59.248
16 | 1.537 | 0.02866 | -0.069 | 53.616
16.5 | 1.507 | 0.03101 | -0.07 | 48.603
17 | 1.47 | 0.03402 | -0.07 | 43.224
17.5 | 1.427 | 0.0377 | -0.071 | 37.854
18 | 1.379 | 0.04118 | -0.071 | 33.488
18.5 | 1.325 | 0.04526 | -0.072 | 29.286
19 | 1.261 | 0.05271 | -0.071 | 23.927

## 150. Re 20M Mach 0.25 (2)
BIGFOIL.COM POLAR EXPORT
GA 37A218
GA 37A218 |  |  |  | Cl Max: | 1.8159 | at alpha= | 20 | deg
XFOIL ncrit=9 |  |  |  | L/D Max: | 128.826 | at alpha= | 8 | deg
Re: | 20000000 |  |  | Cd Min: | 0.05952 | at alpha= | 20 | deg
Mach: | 0.25 |  |  | Cl=0 at alpha= | -1.7898 | deg
|  |  |  | @ Cl=0.1, Cd= | 0.0045394
|  |  |  | @ Cl=0.4, Cd= | 0.0044621
|  |  |  | @ Cl=0.6, Cd= | 0.0055334
alpha (deg) | Cl | Cd | Cm | Cl/Cd
-20 | -1.6535 | 0.04744 | -0.0741 | -34.8546
-19.5 | -1.6547 | 0.0416 | -0.0744 | -39.7764
-19 | -1.6495 | 0.03654 | -0.0742 | -45.1423
-18.5 | -1.6411 | 0.03243 | -0.0728 | -50.6044
-18 | -1.6254 | 0.0288 | -0.0715 | -56.4375
-17.5 | -1.6053 | 0.02566 | -0.0698 | -62.5604
-17 | -1.5806 | 0.02296 | -0.0678 | -68.8415
-16.5 | -1.5519 | 0.02065 | -0.0657 | -75.1525
-16 | -1.5201 | 0.01868 | -0.0633 | -81.3758
-15.5 | -1.4856 | 0.01702 | -0.0607 | -87.2855
-15 | -1.4484 | 0.01564 | -0.058 | -92.6087
-14.5 | -1.4089 | 0.0145 | -0.0551 | -97.1655
-14 | -1.368 | 0.01353 | -0.0522 | -101.1086
-13.5 | -1.3246 | 0.01272 | -0.0493 | -104.1352
-13 | -1.2795 | 0.01201 | -0.0465 | -106.5362
-12.5 | -1.2351 | 0.01145 | -0.0434 | -107.869
-12 | -1.1852 | 0.01084 | -0.0413 | -109.3358
-11.5 | -1.1328 | 0.01031 | -0.0396 | -109.8739
-11 | -1.0788 | 0.00982 | -0.0382 | -109.8574
-10.5 | -1.0237 | 0.00938 | -0.0371 | -109.1365
-10 | -0.9675 | 0.00899 | -0.0362 | -107.6196
-9.5 | -0.9103 | 0.00863 | -0.0356 | -105.4809
-9 | -0.8525 | 0.00832 | -0.0351 | -102.4639
-8.5 | -0.7943 | 0.00803 | -0.0347 | -98.9166
-8 | -0.7361 | 0.00773 | -0.0344 | -95.2264
-7.5 | -0.6778 | 0.00745 | -0.0342 | -90.9799
-7 | -0.6187 | 0.00719 | -0.0342 | -86.0501
-6.5 | -0.5593 | 0.00698 | -0.0343 | -80.1289
-6 | -0.5003 | 0.00675 | -0.0344 | -74.1185
-5.5 | -0.4404 | 0.00654 | -0.0346 | -67.3394
-5 | -0.3809 | 0.00635 | -0.0349 | -59.9843
-4.5 | -0.3212 | 0.00618 | -0.0352 | -51.9741
-4 | -0.2611 | 0.00599 | -0.0356 | -43.5893
-3.5 | -0.2012 | 0.00582 | -0.0361 | -34.5704
-3 | -0.1417 | 0.00565 | -0.0365 | -25.0796
-2.5 | -0.082 | 0.00546 | -0.0369 | -15.0183
-2 | -0.024 | 0.00517 | -0.0371 | -4.6422
-1.5 | 0.0331 | 0.00488 | -0.0372 | 6.7828
-1 | 0.0899 | 0.00463 | -0.0372 | 19.4168
-0.5 | 0.1434 | 0.00415 | -0.0366 | 34.5542
0 | 0.2013 | 0.00396 | -0.0369 | 50.8333
0.5 | 0.2618 | 0.00401 | -0.0375 | 65.2868
1 | 0.3205 | 0.00417 | -0.0379 | 76.8585
1.5 | 0.3782 | 0.00435 | -0.0381 | 86.9425
2 | 0.4346 | 0.00464 | -0.0381 | 93.6638
2.5 | 0.4911 | 0.00494 | -0.0381 | 99.413
3 | 0.547 | 0.00525 | -0.0379 | 104.1905
3.5 | 0.6031 | 0.00555 | -0.0379 | 108.6667
4 | 0.659 | 0.0059 | -0.0377 | 111.6949
5 | 0.7688 | 0.00662 | -0.0371 | 116.1329
5.5 | 0.8252 | 0.00688 | -0.037 | 119.9419
6 | 0.8813 | 0.00715 | -0.0369 | 123.2587
6.5 | 0.9363 | 0.00747 | -0.0366 | 125.3414
7 | 0.9908 | 0.0078 | -0.0361 | 127.0256
7.5 | 1.0447 | 0.00814 | -0.0355 | 128.3415
8 | 1.0976 | 0.00852 | -0.0347 | 128.8263
8.5 | 1.149 | 0.00892 | -0.0337 | 128.8117
9 | 1.1943 | 0.00934 | -0.0314 | 127.8694
9.5 | 1.2392 | 0.00988 | -0.0292 | 125.4251
10 | 1.2835 | 0.01048 | -0.0271 | 122.4714
10.5 | 1.3254 | 0.0112 | -0.0248 | 118.3393
11 | 1.3674 | 0.012 | -0.0226 | 113.95
11.5 | 1.408 | 0.01294 | -0.0206 | 108.8099
12 | 1.4451 | 0.01413 | -0.0183 | 102.2718
12.5 | 1.4843 | 0.01531 | -0.0165 | 96.9497
13 | 1.5186 | 0.0168 | -0.0144 | 90.3929
13.5 | 1.5514 | 0.01832 | -0.012 | 84.6834
14 | 1.585 | 0.0201 | -0.0101 | 78.8557
14.5 | 1.6127 | 0.02231 | -0.008 | 72.286
15 | 1.6393 | 0.02463 | -0.0058 | 66.557
15.5 | 1.6668 | 0.02698 | -0.0039 | 61.7791
16 | 1.6926 | 0.02952 | -0.0021 | 57.3374
16.5 | 1.7158 | 0.03234 | -0.0003 | 53.055
17 | 1.7353 | 0.0355 | 0.0015 | 48.8817
17.5 | 1.7519 | 0.03904 | 0.0032 | 44.8745
18 | 1.7666 | 0.04278 | 0.0047 | 41.295
18.5 | 1.783 | 0.0465 | 0.006 | 38.3441
19 | 1.797 | 0.05049 | 0.0071 | 35.5912
19.5 | 1.8079 | 0.0548 | 0.0081 | 32.9909
20 | 1.8159 | 0.05952 | 0.0089 | 30.5091

## 151. Re 20M Mach 0.50 (1)
BIGFOIL.COM POLAR EXPORT
GA 37A218
GA 37A218 |  |  |  | Cl Max: | 1.391 | at alpha= | 9.5 | deg
JavaFoil+Calcfoil stall+Eppler ext transition |  |  |  | L/D Max: | 105.664 | at alpha= | 6 | deg
Re: | 20000000 |  |  | Cd Min: | 0.00609 | at alpha= | 0 | deg
Mach: | 0.5 |  |  | Cl=0 at alpha= | -1.6667 | deg
|  |  |  | @ Cl=0.1, Cd= | 0.0062355
|  |  |  | @ Cl=0.4, Cd= | 0.0065077
|  |  |  | @ Cl=0.6, Cd= | 0.00758
alpha (deg) | Cl | Cd | Cm | Cl/Cd
-20 | -1.058 | 0.18856 | 0.006 | -5.61
-19.5 | -1.028 | 0.18545 | 0.005 | -5.545
-19 | -0.999 | 0.18156 | 0.005 | -5.501
-18.5 | -0.97 | 0.17701 | 0.004 | -5.481
-18 | -0.945 | 0.15674 | 0.003 | -6.028
-17.5 | -0.919 | 0.14174 | 0.003 | -6.486
-17 | -0.89 | 0.13641 | 0.002 | -6.525
-16.5 | -0.859 | 0.13364 | 0.001 | -6.43
-16 | -0.838 | 0.11102 | 0.001 | -7.545
-15.5 | -0.806 | 0.1073 | 0 | -7.512
-15 | -0.774 | 0.10524 | -0.001 | -7.355
-14.5 | -0.744 | 0.10213 | -0.002 | -7.287
-14 | -0.714 | 0.09892 | -0.002 | -7.215
-13.5 | -0.685 | 0.09604 | -0.003 | -7.135
-13 | -0.66 | 0.08926 | -0.004 | -7.394
-12.5 | -0.637 | 0.0775 | -0.005 | -8.215
-12 | -0.607 | 0.07355 | -0.006 | -8.251
-11.5 | -0.65 | 0.02735 | -0.009 | -23.775
-11 | -0.647 | 0.01726 | -0.011 | -37.487
-10.5 | -0.619 | 0.01518 | -0.012 | -40.785
-10 | -0.577 | 0.01628 | -0.013 | -35.438
-9.5 | -0.558 | 0.01338 | -0.015 | -41.72
-9 | -0.523 | 0.0127 | -0.016 | -41.176
-8.5 | -0.488 | 0.01234 | -0.018 | -39.534
-8 | -0.705 | 0.01167 | -0.019 | -60.425
-7.5 | -0.714 | 0.01093 | -0.02 | -65.362
-7 | -0.687 | 0.01027 | -0.022 | -66.969
-6.5 | -0.644 | 0.0095 | -0.023 | -67.792
-6 | -0.591 | 0.00946 | -0.024 | -62.461
-5.5 | -0.531 | 0.00858 | -0.026 | -61.889
-5 | -0.468 | 0.00835 | -0.027 | -56.036
-4.5 | -0.401 | 0.00842 | -0.028 | -47.608
-4 | -0.332 | 0.00788 | -0.03 | -42.199
-3.5 | -0.262 | 0.00786 | -0.031 | -33.386
-3 | -0.192 | 0.00758 | -0.032 | -25.26
-2.5 | -0.12 | 0.00722 | -0.034 | -16.62
-2 | -0.048 | 0.00646 | -0.035 | -7.449
-1.5 | 0.024 | 0.00657 | -0.036 | 3.661
-1 | 0.096 | 0.00623 | -0.038 | 15.453
-0.5 | 0.169 | 0.00633 | -0.039 | 26.651
0 | 0.243 | 0.00609 | -0.04 | 39.86
0.5 | 0.316 | 0.00621 | -0.042 | 50.78
1 | 0.388 | 0.00646 | -0.043 | 60.156
1.5 | 0.461 | 0.00675 | -0.044 | 68.353
2 | 0.534 | 0.00692 | -0.046 | 77.181
2.5 | 0.607 | 0.00765 | -0.047 | 79.293
3 | 0.679 | 0.00774 | -0.049 | 87.83
3.5 | 0.748 | 0.00875 | -0.05 | 85.528
4 | 0.819 | 0.00915 | -0.051 | 89.484
4.5 | 0.89 | 0.00961 | -0.053 | 92.604
5 | 0.96 | 0.00952 | -0.054 | 100.847
5.5 | 1.029 | 0.00992 | -0.055 | 103.684
6 | 1.097 | 0.01038 | -0.057 | 105.664
6.5 | 1.162 | 0.01163 | -0.058 | 99.933
7 | 1.225 | 0.01233 | -0.059 | 99.338
7.5 | 1.283 | 0.01306 | -0.06 | 98.241
8 | 1.335 | 0.0139 | -0.062 | 96.068
8.5 | 1.351 | 0.01523 | -0.062 | 88.692
9 | 1.379 | 0.01648 | -0.063 | 83.694
9.5 | 1.391 | 0.01752 | -0.064 | 79.38
10 | 1.376 | 0.01922 | -0.065 | 71.588
10.5 | 1.304 | 0.02151 | -0.066 | 60.65
11 | 0.869 | 0.02501 | -0.066 | 34.751
11.5 | 0.898 | 0.02729 | -0.067 | 32.913
12 | 0.926 | 0.02984 | -0.068 | 31.05
12.5 | 0.948 | 0.03572 | -0.068 | 26.549
13 | 0.966 | 0.04331 | -0.067 | 22.297
13.5 | 0.883 | 0.10362 | -0.045 | 8.523
14 | 0.916 | 0.10543 | -0.048 | 8.689
14.5 | 0.953 | 0.10581 | -0.052 | 9.005

## 152. Re 20M Mach 0.50 (2)
BIGFOIL.COM POLAR EXPORT
GA 37A218
GA 37A218 |  |  |  | Cl Max: | 1.6064 | at alpha= | 14 | deg
XFOIL ncrit=9 |  |  |  | L/D Max: | 119.412 | at alpha= | 6 | deg
Re: | 20000000 |  |  | Cd Min: | 0.0584 | at alpha= | 15 | deg
Mach: | 0.5 |  |  | Cl=0 at alpha= | -99 | deg
|  |  |  | @ Cl=0.1, Cd= | 0.00402
|  |  |  | @ Cl=0.4, Cd= | 0.0041709
|  |  |  | @ Cl=0.6, Cd= | 0.0051931
alpha (deg) | Cl | Cd | Cm | Cl/Cd
0 | 0.2332 | 0.00402 | -0.0418 | 58.01
0.5 | 0.303 | 0.00406 | -0.0425 | 74.6305
1 | 0.3731 | 0.00409 | -0.0433 | 91.2225
1.5 | 0.4396 | 0.00429 | -0.0433 | 102.4709
2 | 0.505 | 0.00452 | -0.0432 | 111.7257
3 | 0.6278 | 0.00539 | -0.0413 | 116.475
3.5 | 0.6885 | 0.00586 | -0.0401 | 117.4915
4 | 0.748 | 0.00635 | -0.0386 | 117.7953
4.5 | 0.8069 | 0.00685 | -0.0369 | 117.7956
5 | 0.8652 | 0.00733 | -0.035 | 118.0355
5.5 | 0.9237 | 0.00777 | -0.033 | 118.8803
6 | 0.9756 | 0.00817 | -0.0294 | 119.4125
6.5 | 1.0311 | 0.00872 | -0.0267 | 118.2454
7 | 1.084 | 0.0094 | -0.0236 | 115.3191
7.5 | 1.1352 | 0.01025 | -0.0204 | 110.7512
8 | 1.1843 | 0.01136 | -0.0172 | 104.2518
8.5 | 1.2291 | 0.01288 | -0.0139 | 95.427
9 | 1.2755 | 0.01454 | -0.0109 | 87.7235
9.5 | 1.3197 | 0.01644 | -0.0079 | 80.2737
10 | 1.3615 | 0.01857 | -0.0047 | 73.3172
10.5 | 1.3997 | 0.02094 | -0.0012 | 66.8434
11 | 1.4365 | 0.02347 | 0.0024 | 61.2058
11.5 | 1.4718 | 0.02615 | 0.0061 | 56.283
12.5 | 1.5406 | 0.03199 | 0.0133 | 48.1588
13 | 1.568 | 0.03527 | 0.0176 | 44.457
14 | 1.6064 | 0.04402 | 0.0253 | 36.4925
14.5 | 1.6011 | 0.05026 | 0.029 | 31.8563
15 | 1.5728 | 0.0584 | 0.0317 | 26.9315