## index
index | Re | Mach | Datasource
1 | 50000 | 0 | JavaFoil+Calcfoil stall+Eppler ext transition
2 | 50000 | 0 | XFOIL ncrit=9
3 | 50000 | 0.1 | JavaFoil+Calcfoil stall+Eppler ext transition
4 | 50000 | 0.1 | XFOIL ncrit=9
5 | 50000 | 0.25 | JavaFoil+Calcfoil stall+Eppler ext transition
6 | 50000 | 0.25 | XFOIL ncrit=9
7 | 50000 | 0.5 | JavaFoil+Calcfoil stall+Eppler ext transition
8 | 50000 | 0.5 | XFOIL ncrit=9
9 | 100000 | 0 | JavaFoil+Calcfoil stall+Eppler ext transition
10 | 100000 | 0 | XFOIL ncrit=9
11 | 100000 | 0.1 | JavaFoil+Calcfoil stall+Eppler ext transition
12 | 100000 | 0.1 | XFOIL ncrit=9
13 | 100000 | 0.25 | JavaFoil+Calcfoil stall+Eppler ext transition
14 | 100000 | 0.25 | XFOIL ncrit=9
15 | 100000 | 0.5 | JavaFoil+Calcfoil stall+Eppler ext transition
16 | 100000 | 0.5 | XFOIL ncrit=9
17 | 250000 | 0 | JavaFoil+Calcfoil stall+Eppler ext transition
18 | 250000 | 0 | XFOIL ncrit=9
19 | 250000 | 0.1 | JavaFoil+Calcfoil stall+Eppler ext transition
20 | 250000 | 0.1 | XFOIL ncrit=9
21 | 250000 | 0.25 | JavaFoil+Calcfoil stall+Eppler ext transition
22 | 250000 | 0.25 | XFOIL ncrit=9
23 | 250000 | 0.5 | JavaFoil+Calcfoil stall+Eppler ext transition
24 | 250000 | 0.5 | XFOIL ncrit=9
25 | 500000 | 0 | JavaFoil+Calcfoil stall+Eppler ext transition
26 | 500000 | 0 | XFOIL ncrit=9
27 | 500000 | 0.1 | JavaFoil+Calcfoil stall+Eppler ext transition
28 | 500000 | 0.1 | XFOIL ncrit=9
29 | 500000 | 0.25 | JavaFoil+Calcfoil stall+Eppler ext transition
30 | 500000 | 0.25 | XFOIL ncrit=9
31 | 500000 | 0.5 | JavaFoil+Calcfoil stall+Eppler ext transition
32 | 500000 | 0.5 | XFOIL ncrit=9
33 | 750000 | 0 | JavaFoil+Calcfoil stall+Eppler ext transition
34 | 750000 | 0 | XFOIL ncrit=9
35 | 750000 | 0.1 | JavaFoil+Calcfoil stall+Eppler ext transition
36 | 750000 | 0.1 | XFOIL ncrit=9
37 | 750000 | 0.25 | JavaFoil+Calcfoil stall+Eppler ext transition
38 | 750000 | 0.25 | XFOIL ncrit=9
39 | 750000 | 0.5 | JavaFoil+Calcfoil stall+Eppler ext transition
40 | 750000 | 0.5 | XFOIL ncrit=9
41 | 1000000 | 0 | JavaFoil+Calcfoil stall+Eppler ext transition
42 | 1000000 | 0 | XFOIL ncrit=9
43 | 1000000 | 0.1 | JavaFoil+Calcfoil stall+Eppler ext transition
44 | 1000000 | 0.1 | XFOIL ncrit=9
45 | 1000000 | 0.25 | JavaFoil+Calcfoil stall+Eppler ext transition
46 | 1000000 | 0.25 | XFOIL ncrit=9
47 | 1000000 | 0.5 | JavaFoil+Calcfoil stall+Eppler ext transition
48 | 1000000 | 0.5 | XFOIL ncrit=9
49 | 2000000 | 0 | JavaFoil+Calcfoil stall+Eppler ext transition
50 | 2000000 | 0 | XFOIL ncrit=9
51 | 2000000 | 0.1 | JavaFoil+Calcfoil stall+Eppler ext transition
52 | 2000000 | 0.1 | XFOIL ncrit=9
53 | 2000000 | 0.25 | JavaFoil+Calcfoil stall+Eppler ext transition
54 | 2000000 | 0.25 | XFOIL ncrit=9
55 | 2000000 | 0.5 | JavaFoil+Calcfoil stall+Eppler ext transition
56 | 2000000 | 0.5 | XFOIL ncrit=9
57 | 3000000 | 0 | JavaFoil+Calcfoil stall+Eppler ext transition
58 | 3000000 | 0 | XFOIL ncrit=9
59 | 3000000 | 0.1 | JavaFoil+Calcfoil stall+Eppler ext transition
60 | 3000000 | 0.1 | XFOIL ncrit=9
61 | 3000000 | 0.25 | JavaFoil+Calcfoil stall+Eppler ext transition
62 | 3000000 | 0.25 | XFOIL ncrit=9
63 | 3000000 | 0.5 | JavaFoil+Calcfoil stall+Eppler ext transition
64 | 3000000 | 0.5 | XFOIL ncrit=9
65 | 4000000 | 0 | JavaFoil+Calcfoil stall+Eppler ext transition
66 | 4000000 | 0 | XFOIL ncrit=9
67 | 4000000 | 0.1 | JavaFoil+Calcfoil stall+Eppler ext transition
68 | 4000000 | 0.1 | XFOIL ncrit=9
69 | 4000000 | 0.25 | JavaFoil+Calcfoil stall+Eppler ext transition
70 | 4000000 | 0.25 | XFOIL ncrit=9
71 | 4000000 | 0.5 | JavaFoil+Calcfoil stall+Eppler ext transition
72 | 4000000 | 0.5 | XFOIL ncrit=9
73 | 5000000 | 0 | JavaFoil+Calcfoil stall+Eppler ext transition
74 | 5000000 | 0 | XFOIL ncrit=9
75 | 5000000 | 0.1 | JavaFoil+Calcfoil stall+Eppler ext transition
76 | 5000000 | 0.1 | XFOIL ncrit=9
77 | 5000000 | 0.25 | JavaFoil+Calcfoil stall+Eppler ext transition
78 | 5000000 | 0.25 | XFOIL ncrit=9
79 | 5000000 | 0.5 | JavaFoil+Calcfoil stall+Eppler ext transition
80 | 5000000 | 0.5 | XFOIL ncrit=9
81 | 6000000 | 0 | JavaFoil+Calcfoil stall+Eppler ext transition
82 | 6000000 | 0 | XFOIL ncrit=9
83 | 6000000 | 0.1 | JavaFoil+Calcfoil stall+Eppler ext transition
84 | 6000000 | 0.1 | XFOIL ncrit=9
85 | 6000000 | 0.25 | JavaFoil+Calcfoil stall+Eppler ext transition
86 | 6000000 | 0.25 | XFOIL ncrit=9
87 | 6000000 | 0.5 | JavaFoil+Calcfoil stall+Eppler ext transition
88 | 6000000 | 0.5 | XFOIL ncrit=9
89 | 7000000 | 0 | JavaFoil+Calcfoil stall+Eppler ext transition
90 | 7000000 | 0 | XFOIL ncrit=9
91 | 7000000 | 0.1 | JavaFoil+Calcfoil stall+Eppler ext transition
92 | 7000000 | 0.1 | XFOIL ncrit=9
93 | 7000000 | 0.25 | JavaFoil+Calcfoil stall+Eppler ext transition
94 | 7000000 | 0.25 | XFOIL ncrit=9
95 | 7000000 | 0.5 | JavaFoil+Calcfoil stall+Eppler ext transition
96 | 7000000 | 0.5 | XFOIL ncrit=9
97 | 8000000 | 0 | JavaFoil+Calcfoil stall+Eppler ext transition
98 | 8000000 | 0 | XFOIL ncrit=9
99 | 8000000 | 0.1 | JavaFoil+Calcfoil stall+Eppler ext transition
100 | 8000000 | 0.1 | XFOIL ncrit=9
101 | 8000000 | 0.25 | JavaFoil+Calcfoil stall+Eppler ext transition
102 | 8000000 | 0.25 | XFOIL ncrit=9
103 | 8000000 | 0.5 | JavaFoil+Calcfoil stall+Eppler ext transition
104 | 8000000 | 0.5 | XFOIL ncrit=9
105 | 10000000 | 0 | JavaFoil+Calcfoil stall+Eppler ext transition
106 | 10000000 | 0 | XFOIL ncrit=9
107 | 10000000 | 0.1 | JavaFoil+Calcfoil stall+Eppler ext transition
108 | 10000000 | 0.1 | XFOIL ncrit=9
109 | 10000000 | 0.25 | JavaFoil+Calcfoil stall+Eppler ext transition
110 | 10000000 | 0.25 | XFOIL ncrit=9
111 | 10000000 | 0.5 | JavaFoil+Calcfoil stall+Eppler ext transition
112 | 10000000 | 0.5 | XFOIL ncrit=9
113 | 12000000 | 0 | JavaFoil+Calcfoil stall+Eppler ext transition
114 | 12000000 | 0 | XFOIL ncrit=9
115 | 12000000 | 0.1 | JavaFoil+Calcfoil stall+Eppler ext transition
116 | 12000000 | 0.1 | XFOIL ncrit=9
117 | 12000000 | 0.25 | JavaFoil+Calcfoil stall+Eppler ext transition
118 | 12000000 | 0.25 | XFOIL ncrit=9
119 | 12000000 | 0.5 | JavaFoil+Calcfoil stall+Eppler ext transition
120 | 12000000 | 0.5 | XFOIL ncrit=9
121 | 14000000 | 0 | JavaFoil+Calcfoil stall+Eppler ext transition
122 | 14000000 | 0 | XFOIL ncrit=9
123 | 14000000 | 0.1 | JavaFoil+Calcfoil stall+Eppler ext transition
124 | 14000000 | 0.1 | XFOIL ncrit=9
125 | 14000000 | 0.25 | JavaFoil+Calcfoil stall+Eppler ext transition
126 | 14000000 | 0.25 | XFOIL ncrit=9
127 | 14000000 | 0.5 | JavaFoil+Calcfoil stall+Eppler ext transition
128 | 14000000 | 0.5 | XFOIL ncrit=9
129 | 16000000 | 0 | JavaFoil+Calcfoil stall+Eppler ext transition
130 | 16000000 | 0 | XFOIL ncrit=9
131 | 16000000 | 0.1 | JavaFoil+Calcfoil stall+Eppler ext transition
132 | 16000000 | 0.1 | XFOIL ncrit=9
133 | 16000000 | 0.25 | JavaFoil+Calcfoil stall+Eppler ext transition
134 | 16000000 | 0.25 | XFOIL ncrit=9
135 | 16000000 | 0.5 | JavaFoil+Calcfoil stall+Eppler ext transition
136 | 16000000 | 0.5 | XFOIL ncrit=9
137 | 18000000 | 0 | JavaFoil+Calcfoil stall+Eppler ext transition
138 | 18000000 | 0 | XFOIL ncrit=9
139 | 18000000 | 0.1 | JavaFoil+Calcfoil stall+Eppler ext transition
140 | 18000000 | 0.1 | XFOIL ncrit=9
141 | 18000000 | 0.25 | JavaFoil+Calcfoil stall+Eppler ext transition
142 | 18000000 | 0.25 | XFOIL ncrit=9
143 | 18000000 | 0.5 | JavaFoil+Calcfoil stall+Eppler ext transition
144 | 18000000 | 0.5 | XFOIL ncrit=9
145 | 20000000 | 0 | JavaFoil+Calcfoil stall+Eppler ext transition
146 | 20000000 | 0 | XFOIL ncrit=9
147 | 20000000 | 0.1 | JavaFoil+Calcfoil stall+Eppler ext transition
148 | 20000000 | 0.1 | XFOIL ncrit=9
149 | 20000000 | 0.25 | JavaFoil+Calcfoil stall+Eppler ext transition
150 | 20000000 | 0.25 | XFOIL ncrit=9
151 | 20000000 | 0.5 | JavaFoil+Calcfoil stall+Eppler ext transition
152 | 20000000 | 0.5 | XFOIL ncrit=9

## 1. Re 50k Mach 0.00 (1)
BIGFOIL.COM POLAR EXPORT
NACA5521
NACA5521 |  |  |  | Cl Max: | 2.24 | at alpha= | 16 | deg
JavaFoil+Calcfoil stall+Eppler ext transition |  |  |  | L/D Max: | 40.207 | at alpha= | 6.5 | deg
Re: | 50000 |  |  | Cd Min: | 0.02779 | at alpha= | -2 | deg
Mach: | 0 |  |  | Cl=0 at alpha= | -6.5179 | deg
|  |  |  | @ Cl=0.1, Cd= | 0.039284
|  |  |  | @ Cl=0.4, Cd= | 0.029595
|  |  |  | @ Cl=0.6, Cd= | 0.02781
alpha (deg) | Cl | Cd | Cm | Cl/Cd
-20 | -1.13 | 0.21603 | -0.07 | -5.231
-19.5 | -1.107 | 0.20563 | -0.071 | -5.383
-19 | -1.082 | 0.19625 | -0.072 | -5.513
-18.5 | -1.055 | 0.18662 | -0.073 | -5.653
-18 | -1.026 | 0.17774 | -0.075 | -5.771
-17.5 | -0.995 | 0.16903 | -0.076 | -5.885
-17 | -0.962 | 0.16068 | -0.077 | -5.987
-16.5 | -0.928 | 0.15267 | -0.078 | -6.077
-16 | -0.892 | 0.14493 | -0.079 | -6.154
-15.5 | -0.855 | 0.13744 | -0.081 | -6.218
-15 | -0.816 | 0.13014 | -0.082 | -6.27
-14.5 | -0.776 | 0.12335 | -0.084 | -6.289
-14 | -0.734 | 0.11686 | -0.085 | -6.282
-13.5 | -0.691 | 0.1104 | -0.087 | -6.264
-13 | -0.687 | 0.10433 | -0.089 | -6.585
-12.5 | -0.635 | 0.09851 | -0.091 | -6.45
-12 | -0.584 | 0.09288 | -0.093 | -6.284
-11.5 | -0.532 | 0.08733 | -0.096 | -6.092
-11 | -0.48 | 0.08206 | -0.098 | -5.852
-10.5 | -0.428 | 0.0769 | -0.101 | -5.57
-10 | -0.376 | 0.07199 | -0.104 | -5.225
-9.5 | -0.324 | 0.06721 | -0.107 | -4.818
-9 | -0.271 | 0.0626 | -0.111 | -4.331
-8.5 | -0.218 | 0.05828 | -0.114 | -3.738
-8 | -0.164 | 0.05423 | -0.117 | -3.025
-7.5 | -0.11 | 0.05038 | -0.121 | -2.174
-7 | -0.054 | 0.04695 | -0.124 | -1.154
-6.5 | 0.002 | 0.04388 | -0.127 | 0.047
-6 | 0.059 | 0.04108 | -0.13 | 1.441
-5.5 | 0.117 | 0.03854 | -0.133 | 3.047
-5 | 0.177 | 0.03623 | -0.137 | 4.881
-4.5 | 0.238 | 0.03415 | -0.14 | 6.962
-4 | 0.301 | 0.03222 | -0.144 | 9.33
-3.5 | 0.367 | 0.03034 | -0.148 | 12.085
-3 | 0.437 | 0.02876 | -0.153 | 15.188
-2.5 | 0.509 | 0.02795 | -0.157 | 18.197
-2 | 0.578 | 0.02779 | -0.159 | 20.79
-1.5 | 0.645 | 0.02785 | -0.161 | 23.153
-1 | 0.711 | 0.02803 | -0.162 | 25.371
-0.5 | 0.777 | 0.02828 | -0.163 | 27.467
0 | 0.824 | 0.029 | -0.164 | 28.4
0.5 | 0.886 | 0.02904 | -0.164 | 30.506
1 | 0.948 | 0.02979 | -0.165 | 31.815
1.5 | 1.01 | 0.03031 | -0.165 | 33.313
2 | 1.071 | 0.03117 | -0.166 | 34.357
2.5 | 1.132 | 0.03181 | -0.166 | 35.592
3 | 1.193 | 0.03283 | -0.167 | 36.344
3.5 | 1.254 | 0.0336 | -0.167 | 37.32
4 | 1.314 | 0.03449 | -0.167 | 38.116
4.5 | 1.375 | 0.03543 | -0.168 | 38.792
5 | 1.434 | 0.03648 | -0.168 | 39.318
5.5 | 1.494 | 0.03734 | -0.168 | 40
6 | 1.553 | 0.03865 | -0.168 | 40.17
6.5 | 1.611 | 0.04007 | -0.168 | 40.207
7 | 1.669 | 0.04161 | -0.168 | 40.113
7.5 | 1.727 | 0.04329 | -0.168 | 39.893
8 | 1.784 | 0.04511 | -0.168 | 39.551
8.5 | 1.841 | 0.04711 | -0.168 | 39.075
9 | 1.897 | 0.04927 | -0.169 | 38.5
9.5 | 1.952 | 0.05163 | -0.169 | 37.814
10 | 2.007 | 0.05423 | -0.168 | 37.012
10.5 | 2.061 | 0.05706 | -0.168 | 36.118
11 | 2.114 | 0.06015 | -0.168 | 35.145
11.5 | 2.165 | 0.06349 | -0.168 | 34.109
12 | 2.085 | 0.06709 | -0.167 | 31.083
12.5 | 2.117 | 0.07081 | -0.167 | 29.899
13 | 2.145 | 0.07503 | -0.166 | 28.593
13.5 | 2.171 | 0.07963 | -0.165 | 27.259
14 | 2.193 | 0.08466 | -0.164 | 25.901
14.5 | 2.211 | 0.0903 | -0.163 | 24.482
15 | 2.224 | 0.09662 | -0.162 | 23.022
15.5 | 2.234 | 0.10366 | -0.16 | 21.55
16 | 2.24 | 0.1117 | -0.158 | 20.05
16.5 | 2.24 | 0.12095 | -0.155 | 18.521
17 | 2.236 | 0.1314 | -0.152 | 17.018
17.5 | 2.226 | 0.14363 | -0.149 | 15.5
18 | 2.212 | 0.15738 | -0.144 | 14.057
18.5 | 2.195 | 0.1726 | -0.139 | 12.715
19 | 2.178 | 0.18798 | -0.134 | 11.586
19.5 | 2.163 | 0.20324 | -0.129 | 10.64
20 | 2.148 | 0.21817 | -0.123 | 9.848

## 2. Re 50k Mach 0.00 (2)
BIGFOIL.COM POLAR EXPORT
NACA5521
NACA5521 |  |  |  | Cl Max: | 0.2581 | at alpha= | 5.5 | deg
XFOIL ncrit=9 |  |  |  | L/D Max: | 2.6353 | at alpha= | 5.5 | deg
Re: | 50000 |  |  | Cd Min: | 0.15495 | at alpha= | -9.5 | deg
Mach: | 0 |  |  | Cl=0 at alpha= | 2.6301 | deg
|  |  |  | @ Cl=0.1, Cd= | 0.082289
|  |  |  | @ Cl=0.4, Cd= | 0.09794
|  |  |  | @ Cl=0.6, Cd= | 0.09794
alpha (deg) | Cl | Cd | Cm | Cl/Cd
-10 | -0.3406 | 0.15437 | -0.0141 | -2.2064
-9.5 | -0.3878 | 0.15495 | -0.0108 | -2.5027
-9 | -0.3538 | 0.14726 | -0.0087 | -2.4026
-8.5 | -0.4308 | 0.14904 | -0.0041 | -2.8905
-8 | -0.3692 | 0.14012 | -0.0029 | -2.6349
-7.5 | -0.4113 | 0.13753 | 0.0009 | -2.9906
-6.5 | -0.6168 | 0.10971 | -0.0032 | -5.6221
-6 | -0.6232 | 0.10194 | -0.0017 | -6.1134
-5.5 | -0.6607 | 0.08713 | -0.007 | -7.5829
-5 | -0.6755 | 0.06707 | -0.021 | -10.0716
-4.5 | -0.6478 | 0.06761 | -0.0164 | -9.5814
-4 | -0.6189 | 0.06208 | -0.0196 | -9.9694
-3.5 | -0.5839 | 0.05892 | -0.0218 | -9.91
-3 | -0.5531 | 0.05872 | -0.0197 | -9.4193
-2.5 | -0.5182 | 0.05775 | -0.0199 | -8.9732
-2 | -0.4712 | 0.05791 | -0.0221 | -8.1368
-1.5 | -0.4058 | 0.05975 | -0.0273 | -6.7916
-1 | -0.3501 | 0.06105 | -0.031 | -5.7346
-0.5 | -0.2897 | 0.06328 | -0.0351 | -4.5781
0 | -0.2456 | 0.06465 | -0.0362 | -3.7989
0.5 | -0.1854 | 0.06739 | -0.0404 | -2.7512
1 | -0.1495 | 0.06878 | -0.0398 | -2.1736
1.5 | -0.104 | 0.07087 | -0.0412 | -1.4675
2 | -0.0576 | 0.07337 | -0.0424 | -0.78506
2.5 | -0.0136 | 0.07589 | -0.0431 | -0.17921
3.5 | 0.0909 | 0.08153 | -0.051 | 1.1149
4 | 0.1361 | 0.0853 | -0.055 | 1.5955
4.5 | 0.179 | 0.08944 | -0.0575 | 2.0013
5 | 0.2183 | 0.09356 | -0.0592 | 2.3333
5.5 | 0.2581 | 0.09794 | -0.0608 | 2.6353

## 3. Re 50k Mach 0.10 (1)
BIGFOIL.COM POLAR EXPORT
NACA5521
NACA5521 |  |  |  | Cl Max: | 2.23 | at alpha= | 16 | deg
JavaFoil+Calcfoil stall+Eppler ext transition |  |  |  | L/D Max: | 40.019 | at alpha= | 6.5 | deg
Re: | 50000 |  |  | Cd Min: | 0.02791 | at alpha= | -2 | deg
Mach: | 0.1 |  |  | Cl=0 at alpha= | -6.5179 | deg
|  |  |  | @ Cl=0.1, Cd= | 0.039678
|  |  |  | @ Cl=0.4, Cd= | 0.029933
|  |  |  | @ Cl=0.6, Cd= | 0.027925
alpha (deg) | Cl | Cd | Cm | Cl/Cd
-20 | -1.122 | 0.21943 | -0.07 | -5.115
-19.5 | -1.101 | 0.20882 | -0.071 | -5.271
-19 | -1.077 | 0.19905 | -0.072 | -5.41
-18.5 | -1.051 | 0.18935 | -0.073 | -5.552
-18 | -1.023 | 0.17996 | -0.074 | -5.684
-17.5 | -0.993 | 0.17105 | -0.076 | -5.804
-17 | -0.961 | 0.16249 | -0.077 | -5.914
-16.5 | -0.927 | 0.15423 | -0.078 | -6.013
-16 | -0.892 | 0.1464 | -0.079 | -6.094
-15.5 | -0.855 | 0.13872 | -0.081 | -6.166
-15 | -0.817 | 0.1314 | -0.082 | -6.217
-14.5 | -0.777 | 0.1244 | -0.084 | -6.247
-14 | -0.736 | 0.11775 | -0.085 | -6.248
-13.5 | -0.693 | 0.11135 | -0.087 | -6.224
-13 | -0.69 | 0.10512 | -0.089 | -6.566
-12.5 | -0.638 | 0.09924 | -0.091 | -6.431
-12 | -0.586 | 0.09357 | -0.093 | -6.266
-11.5 | -0.534 | 0.08806 | -0.096 | -6.067
-11 | -0.482 | 0.08267 | -0.098 | -5.834
-10.5 | -0.43 | 0.07753 | -0.101 | -5.547
-10 | -0.378 | 0.07257 | -0.104 | -5.205
-9.5 | -0.325 | 0.06778 | -0.107 | -4.796
-9 | -0.272 | 0.06315 | -0.111 | -4.31
-8.5 | -0.219 | 0.05881 | -0.114 | -3.718
-8 | -0.165 | 0.05466 | -0.117 | -3.013
-7.5 | -0.11 | 0.0509 | -0.121 | -2.159
-7 | -0.054 | 0.0474 | -0.124 | -1.147
-6.5 | 0.002 | 0.04426 | -0.127 | 0.047
-6 | 0.059 | 0.04145 | -0.13 | 1.434
-5.5 | 0.118 | 0.0389 | -0.134 | 3.029
-5 | 0.177 | 0.03659 | -0.137 | 4.85
-4.5 | 0.238 | 0.0345 | -0.14 | 6.912
-4 | 0.301 | 0.03254 | -0.144 | 9.265
-3.5 | 0.367 | 0.0307 | -0.148 | 11.965
-3 | 0.438 | 0.02905 | -0.153 | 15.062
-2.5 | 0.51 | 0.02812 | -0.157 | 18.14
-2 | 0.58 | 0.02791 | -0.16 | 20.784
-1.5 | 0.648 | 0.02796 | -0.162 | 23.165
-1 | 0.714 | 0.02814 | -0.163 | 25.389
-0.5 | 0.78 | 0.0284 | -0.164 | 27.482
0 | 0.828 | 0.02914 | -0.164 | 28.404
0.5 | 0.89 | 0.02892 | -0.165 | 30.774
1 | 0.952 | 0.02966 | -0.166 | 32.112
1.5 | 1.014 | 0.03047 | -0.166 | 33.288
2 | 1.076 | 0.03135 | -0.167 | 34.328
2.5 | 1.138 | 0.03202 | -0.167 | 35.529
3 | 1.199 | 0.03301 | -0.168 | 36.319
3.5 | 1.26 | 0.03385 | -0.168 | 37.222
4 | 1.321 | 0.03471 | -0.168 | 38.043
4.5 | 1.381 | 0.03571 | -0.169 | 38.669
5 | 1.441 | 0.03678 | -0.169 | 39.179
5.5 | 1.5 | 0.03765 | -0.169 | 39.853
6 | 1.56 | 0.03899 | -0.169 | 40
6.5 | 1.618 | 0.04044 | -0.169 | 40.019
7 | 1.677 | 0.04203 | -0.169 | 39.898
7.5 | 1.735 | 0.04374 | -0.169 | 39.658
8 | 1.792 | 0.04562 | -0.169 | 39.288
8.5 | 1.849 | 0.04766 | -0.169 | 38.797
9 | 1.905 | 0.04991 | -0.169 | 38.176
9.5 | 1.961 | 0.05232 | -0.169 | 37.477
10 | 2.016 | 0.05499 | -0.169 | 36.655
10.5 | 2.07 | 0.05793 | -0.169 | 35.725
11 | 2.122 | 0.0611 | -0.169 | 34.738
11.5 | 2.174 | 0.06457 | -0.168 | 33.672
12 | 2.089 | 0.06829 | -0.168 | 30.596
12.5 | 2.12 | 0.07218 | -0.167 | 29.373
13 | 2.147 | 0.07657 | -0.166 | 28.048
13.5 | 2.172 | 0.08135 | -0.166 | 26.695
14 | 2.192 | 0.08661 | -0.165 | 25.31
14.5 | 2.208 | 0.0925 | -0.163 | 23.874
15 | 2.22 | 0.09914 | -0.162 | 22.396
15.5 | 2.227 | 0.10669 | -0.16 | 20.879
16 | 2.23 | 0.11516 | -0.158 | 19.368
16.5 | 2.228 | 0.1251 | -0.155 | 17.809
17 | 2.22 | 0.13655 | -0.151 | 16.259
17.5 | 2.208 | 0.14936 | -0.147 | 14.78
18 | 2.19 | 0.16414 | -0.142 | 13.341
18.5 | 2.171 | 0.17977 | -0.137 | 12.075
19 | 2.153 | 0.19543 | -0.131 | 11.015
19.5 | 2.135 | 0.21096 | -0.126 | 10.122
20 | 2.121 | 0.22534 | -0.121 | 9.412

## 4. Re 50k Mach 0.10 (2)
BIGFOIL.COM POLAR EXPORT
NACA5521
NACA5521 |  |  |  | Cl Max: | 0.8977 | at alpha= | 20 | deg
XFOIL ncrit=9 |  |  |  | L/D Max: | 3.786 | at alpha= | 13.5 | deg
Re: | 50000 |  |  | Cd Min: | 0.24863 | at alpha= | 20 | deg
Mach: | 0.1 |  |  | Cl=0 at alpha= | 2.6648 | deg
|  |  |  | @ Cl=0.1, Cd= | 0.082906
|  |  |  | @ Cl=0.4, Cd= | 0.12079
|  |  |  | @ Cl=0.6, Cd= | 0.16363
alpha (deg) | Cl | Cd | Cm | Cl/Cd
-10 | -0.3399 | 0.15518 | -0.0142 | -2.1904
-9.5 | -0.3813 | 0.15536 | -0.0109 | -2.4543
-9 | -0.3529 | 0.14806 | -0.0088 | -2.3835
-8.5 | -0.4225 | 0.1495 | -0.0044 | -2.8261
-8 | -0.3677 | 0.14089 | -0.0031 | -2.6098
-7.5 | -0.4148 | 0.13875 | 0.0009 | -2.9895
-6 | -0.6036 | 0.10644 | 0.0007 | -5.6708
-5.5 | -0.6514 | 0.09107 | -0.0048 | -7.1527
-5 | -0.6735 | 0.07292 | -0.0161 | -9.2361
-4.5 | -0.6514 | 0.06918 | -0.0155 | -9.416
-4 | -0.6234 | 0.06253 | -0.02 | -9.9696
-3.5 | -0.5918 | 0.06097 | -0.0194 | -9.7064
-3 | -0.559 | 0.05954 | -0.0192 | -9.3886
-2.5 | -0.5233 | 0.05823 | -0.0199 | -8.9868
-2 | -0.4736 | 0.05849 | -0.0225 | -8.0971
-1.5 | -0.4092 | 0.06032 | -0.0274 | -6.7838
-1 | -0.3536 | 0.0616 | -0.0309 | -5.7403
-0.5 | -0.2954 | 0.06342 | -0.035 | -4.6578
0.5 | -0.1913 | 0.06766 | -0.0397 | -2.8274
1 | -0.1527 | 0.06902 | -0.04 | -2.2124
1.5 | -0.1039 | 0.07136 | -0.0418 | -1.456
2 | -0.056 | 0.074 | -0.0433 | -0.75676
2.5 | -0.0119 | 0.0766 | -0.0438 | -0.15535
3 | 0.0242 | 0.07866 | -0.0422 | 0.30765
3.5 | 0.0796 | 0.08126 | -0.049 | 0.97957
4 | 0.1267 | 0.08506 | -0.0538 | 1.4895
4.5 | 0.169 | 0.08914 | -0.0563 | 1.8959
5 | 0.2086 | 0.0933 | -0.0581 | 2.2358
5.5 | 0.2486 | 0.09773 | -0.0598 | 2.5437
6 | 0.2939 | 0.10283 | -0.062 | 2.8581
7 | 0.3466 | 0.11025 | -0.0619 | 3.1438
7.5 | 0.3642 | 0.11381 | -0.0611 | 3.2001
8 | 0.3859 | 0.11796 | -0.061 | 3.2714
8.5 | 0.408 | 0.1224 | -0.0611 | 3.3333
9 | 0.4319 | 0.12716 | -0.0616 | 3.3965
9.5 | 0.4608 | 0.13257 | -0.0626 | 3.4759
10 | 0.5035 | 0.13921 | -0.0646 | 3.6168
10.5 | 0.5454 | 0.14573 | -0.0663 | 3.7425
11.5 | 0.5584 | 0.15225 | -0.0655 | 3.6677
12 | 0.5727 | 0.157 | -0.0663 | 3.6478
12.5 | 0.5937 | 0.16239 | -0.0674 | 3.656
13 | 0.6313 | 0.16979 | -0.0693 | 3.7181
13.5 | 0.6702 | 0.17702 | -0.0708 | 3.786
14 | 0.666 | 0.17875 | -0.0715 | 3.7259
14.5 | 0.6763 | 0.18329 | -0.0731 | 3.6898
15 | 0.6963 | 0.18917 | -0.075 | 3.6808
15.5 | 0.7434 | 0.19904 | -0.0767 | 3.7349
16.5 | 0.7521 | 0.20488 | -0.0811 | 3.6709
17 | 0.7773 | 0.21193 | -0.0832 | 3.6677
17.5 | 0.8111 | 0.21952 | -0.0847 | 3.6949
18 | 0.8083 | 0.22129 | -0.0883 | 3.6527
18.5 | 0.8306 | 0.22827 | -0.0908 | 3.6387
19 | 0.859 | 0.23501 | -0.0927 | 3.6552
19.5 | 0.8602 | 0.23755 | -0.097 | 3.6211
20 | 0.8977 | 0.24863 | -0.0983 | 3.6106

## 5. Re 50k Mach 0.25 (1)
BIGFOIL.COM POLAR EXPORT
NACA5521
NACA5521 |  |  |  | Cl Max: | 2.22 | at alpha= | 11.5 | deg
JavaFoil+Calcfoil stall+Eppler ext transition |  |  |  | L/D Max: | 39.007 | at alpha= | 6 | deg
Re: | 50000 |  |  | Cd Min: | 0.02862 | at alpha= | -1.5 | deg
Mach: | 0.25 |  |  | Cl=0 at alpha= | -6.5172 | deg
|  |  |  | @ Cl=0.1, Cd= | 0.041655
|  |  |  | @ Cl=0.4, Cd= | 0.031822
|  |  |  | @ Cl=0.6, Cd= | 0.028664
alpha (deg) | Cl | Cd | Cm | Cl/Cd
-20 | -1.052 | 0.24345 | -0.07 | -4.323
-19.5 | -1.043 | 0.23025 | -0.071 | -4.529
-19 | -1.03 | 0.21833 | -0.072 | -4.718
-18.5 | -1.014 | 0.20657 | -0.073 | -4.909
-18 | -0.994 | 0.19527 | -0.074 | -5.091
-17.5 | -0.971 | 0.18454 | -0.075 | -5.263
-17 | -0.946 | 0.17461 | -0.077 | -5.415
-16.5 | -0.917 | 0.16488 | -0.078 | -5.564
-16 | -0.887 | 0.15571 | -0.079 | -5.696
-15.5 | -0.854 | 0.14712 | -0.081 | -5.804
-15 | -0.819 | 0.13892 | -0.082 | -5.893
-14.5 | -0.781 | 0.13112 | -0.084 | -5.958
-14 | -0.742 | 0.1238 | -0.086 | -5.991
-13.5 | -0.7 | 0.1167 | -0.087 | -6.001
-13 | -0.708 | 0.11001 | -0.089 | -6.432
-12.5 | -0.654 | 0.1037 | -0.091 | -6.309
-12 | -0.601 | 0.09766 | -0.093 | -6.152
-11.5 | -0.547 | 0.09177 | -0.096 | -5.965
-11 | -0.494 | 0.08628 | -0.098 | -5.724
-10.5 | -0.44 | 0.08084 | -0.101 | -5.447
-10 | -0.387 | 0.0757 | -0.104 | -5.106
-9.5 | -0.333 | 0.0708 | -0.108 | -4.696
-9 | -0.278 | 0.06604 | -0.111 | -4.213
-8.5 | -0.224 | 0.06149 | -0.115 | -3.635
-8 | -0.168 | 0.05722 | -0.118 | -2.94
-7.5 | -0.112 | 0.05329 | -0.122 | -2.106
-7 | -0.056 | 0.04965 | -0.125 | -1.118
-6.5 | 0.002 | 0.04636 | -0.128 | 0.046
-6 | 0.061 | 0.04338 | -0.132 | 1.399
-5.5 | 0.12 | 0.04077 | -0.135 | 2.949
-5 | 0.181 | 0.03842 | -0.138 | 4.709
-4.5 | 0.243 | 0.03624 | -0.142 | 6.703
-4 | 0.307 | 0.03431 | -0.145 | 8.933
-3.5 | 0.372 | 0.03251 | -0.149 | 11.454
-3 | 0.442 | 0.03079 | -0.153 | 14.347
-2.5 | 0.516 | 0.02931 | -0.159 | 17.619
-2 | 0.591 | 0.02867 | -0.163 | 20.628
-1.5 | 0.663 | 0.02862 | -0.165 | 23.167
-1 | 0.733 | 0.02878 | -0.167 | 25.449
-0.5 | 0.801 | 0.02906 | -0.168 | 27.562
0 | 0.849 | 0.02988 | -0.168 | 28.424
0.5 | 0.913 | 0.03035 | -0.169 | 30.099
1 | 0.977 | 0.03053 | -0.17 | 32.009
1.5 | 1.041 | 0.03141 | -0.17 | 33.136
2 | 1.104 | 0.03208 | -0.171 | 34.413
2.5 | 1.167 | 0.0331 | -0.171 | 35.257
3 | 1.23 | 0.03394 | -0.172 | 36.237
3.5 | 1.292 | 0.03512 | -0.172 | 36.793
4 | 1.354 | 0.03612 | -0.172 | 37.492
4.5 | 1.416 | 0.03725 | -0.173 | 38.018
5 | 1.477 | 0.03844 | -0.173 | 38.432
5.5 | 1.538 | 0.03947 | -0.173 | 38.971
6 | 1.599 | 0.04098 | -0.173 | 39.007
6.5 | 1.659 | 0.04264 | -0.173 | 38.896
7 | 1.718 | 0.04444 | -0.173 | 38.658
7.5 | 1.777 | 0.04644 | -0.173 | 38.262
8 | 1.835 | 0.0486 | -0.173 | 37.764
8.5 | 1.893 | 0.05098 | -0.173 | 37.138
9 | 1.95 | 0.05361 | -0.173 | 36.38
9.5 | 2.007 | 0.0565 | -0.173 | 35.516
10 | 2.062 | 0.05968 | -0.173 | 34.55
10.5 | 2.116 | 0.06317 | -0.172 | 33.498
11 | 2.169 | 0.06703 | -0.172 | 32.359
11.5 | 2.22 | 0.0712 | -0.171 | 31.181
12 | 2.105 | 0.07571 | -0.171 | 27.799
12.5 | 2.129 | 0.0807 | -0.17 | 26.387
13 | 2.149 | 0.0861 | -0.169 | 24.96
13.5 | 2.164 | 0.09228 | -0.167 | 23.453
14 | 2.174 | 0.09922 | -0.166 | 21.914
14.5 | 2.178 | 0.10719 | -0.164 | 20.318
15 | 2.175 | 0.11652 | -0.161 | 18.665
15.5 | 2.165 | 0.12747 | -0.158 | 16.98
16 | 2.147 | 0.14047 | -0.153 | 15.282
16.5 | 2.123 | 0.1553 | -0.148 | 13.671

## 6. Re 50k Mach 0.25 (2)
BIGFOIL.COM POLAR EXPORT
NACA5521
NACA5521 |  |  |  | Cl Max: | 0.9016 | at alpha= | 20 | deg
XFOIL ncrit=9 |  |  |  | L/D Max: | 3.7182 | at alpha= | 14 | deg
Re: | 50000 |  |  | Cd Min: | 0.2519 | at alpha= | 20 | deg
Mach: | 0.25 |  |  | Cl=0 at alpha= | 2.9881 | deg
|  |  |  | @ Cl=0.1, Cd= | 0.085376
|  |  |  | @ Cl=0.4, Cd= | 0.1217
|  |  |  | @ Cl=0.6, Cd= | 0.16616
alpha (deg) | Cl | Cd | Cm | Cl/Cd
-9.5 | -0.3542 | 0.15792 | -0.0117 | -2.2429
-9 | -0.3503 | 0.15254 | -0.0094 | -2.2964
-8.5 | -0.3858 | 0.15208 | -0.0058 | -2.5368
-8 | -0.3623 | 0.14523 | -0.0039 | -2.4947
-7.5 | -0.4307 | 0.14613 | 0.0011 | -2.9474
-7 | -0.3771 | 0.13801 | 0.0021 | -2.7324
-6 | -0.5637 | 0.11874 | 0.0026 | -4.7473
-5.5 | -0.5386 | 0.11984 | 0.0102 | -4.4943
-5 | -0.4962 | 0.11738 | 0.0137 | -4.2273
-4.5 | -0.6711 | 0.07381 | -0.0165 | -9.0923
-4 | -0.6445 | 0.07378 | -0.0116 | -8.7354
-3.5 | -0.6194 | 0.06653 | -0.0166 | -9.3101
-3 | -0.5855 | 0.06295 | -0.0191 | -9.301
-2.5 | -0.5536 | 0.06226 | -0.0175 | -8.8917
-2 | -0.4935 | 0.06227 | -0.0225 | -7.9252
-1.5 | -0.4285 | 0.06308 | -0.028 | -6.793
-1 | -0.37 | 0.06399 | -0.0324 | -5.7822
-0.5 | -0.3121 | 0.06586 | -0.0354 | -4.7388
0 | -0.2658 | 0.06726 | -0.0367 | -3.9518
0.5 | -0.213 | 0.06912 | -0.0393 | -3.0816
1 | -0.1555 | 0.07194 | -0.0423 | -2.1615
1.5 | -0.1157 | 0.07365 | -0.0428 | -1.5709
2 | -0.0782 | 0.07543 | -0.0424 | -1.0367
2.5 | -0.0369 | 0.07775 | -0.0428 | -0.4746
3 | 0.0009 | 0.07995 | -0.0421 | 0.011257
3.5 | 0.0339 | 0.08174 | -0.0398 | 0.41473
4 | 0.0987 | 0.08526 | -0.0499 | 1.1576
4.5 | 0.1449 | 0.08939 | -0.0537 | 1.621
5 | 0.1833 | 0.09344 | -0.0555 | 1.9617
5.5 | 0.2178 | 0.09758 | -0.0566 | 2.232
6 | 0.2516 | 0.10194 | -0.0577 | 2.4681
6.5 | 0.2863 | 0.10656 | -0.0588 | 2.6867
7 | 0.3263 | 0.11186 | -0.0605 | 2.917
7.5 | 0.3703 | 0.11759 | -0.0625 | 3.1491
8 | 0.4087 | 0.1229 | -0.0638 | 3.3255
9.5 | 0.454 | 0.13431 | -0.0624 | 3.3802
10 | 0.477 | 0.13926 | -0.063 | 3.4252
10.5 | 0.5051 | 0.14491 | -0.0642 | 3.4856
11 | 0.5489 | 0.15226 | -0.0663 | 3.605
11.5 | 0.5824 | 0.15824 | -0.0675 | 3.6805
12 | 0.585 | 0.16081 | -0.0674 | 3.6378
12.5 | 0.5966 | 0.16516 | -0.0682 | 3.6123
13 | 0.6151 | 0.17059 | -0.0697 | 3.6057
13.5 | 0.6497 | 0.17799 | -0.0715 | 3.6502
14 | 0.6947 | 0.18684 | -0.0734 | 3.7182
14.5 | 0.6885 | 0.18756 | -0.0745 | 3.6708
15 | 0.6993 | 0.19228 | -0.0766 | 3.6369
15.5 | 0.7261 | 0.1993 | -0.0787 | 3.6433
16 | 0.7705 | 0.20913 | -0.0803 | 3.6843
17 | 0.7789 | 0.21498 | -0.0859 | 3.6231
17.5 | 0.8244 | 0.22651 | -0.0873 | 3.6396
18.5 | 0.8366 | 0.23215 | -0.0942 | 3.6037
19 | 0.8822 | 0.2446 | -0.0952 | 3.6067
19.5 | 0.8744 | 0.24309 | -0.1002 | 3.597
20 | 0.9016 | 0.2519 | -0.1027 | 3.5792

## 7. Re 50k Mach 0.50 (1)
BIGFOIL.COM POLAR EXPORT
NACA5521
NACA5521 |  |  |  | Cl Max: | 2.297 | at alpha= | 11 | deg
JavaFoil+Calcfoil stall+Eppler ext transition |  |  |  | L/D Max: | 34.688 | at alpha= | 4 | deg
Re: | 50000 |  |  | Cd Min: | 0.03259 | at alpha= | -0.5 | deg
Mach: | 0.5 |  |  | Cl=0 at alpha= | -6.5159 | deg
|  |  |  | @ Cl=0.1, Cd= | 0.049926
|  |  |  | @ Cl=0.4, Cd= | 0.039373
|  |  |  | @ Cl=0.6, Cd= | 0.035409
alpha (deg) | Cl | Cd | Cm | Cl/Cd
-20 | -0.806 | 0.49916 | -0.092 | -1.615
-19.5 | -0.777 | 0.50282 | -0.092 | -1.545
-19 | -0.746 | 0.48382 | -0.091 | -1.543
-18.5 | -0.717 | 0.47832 | -0.091 | -1.499
-18 | -0.686 | 0.46595 | -0.09 | -1.473
-17.5 | -0.657 | 0.45224 | -0.09 | -1.453
-17 | -0.626 | 0.44317 | -0.089 | -1.414
-16.5 | -0.597 | 0.43977 | -0.089 | -1.357
-16 | -0.567 | 0.38525 | -0.088 | -1.471
-15.5 | -0.536 | 0.39336 | -0.086 | -1.363
-15 | -0.507 | 0.35589 | -0.086 | -1.423
-14.5 | -0.476 | 0.33598 | -0.084 | -1.418
-14 | -0.446 | 0.30928 | -0.082 | -1.443
-13.5 | -0.416 | 0.25642 | -0.077 | -1.621
-13 | -0.783 | 0.16489 | -0.083 | -4.746
-12.5 | -0.724 | 0.14319 | -0.087 | -5.054
-12 | -0.665 | 0.12899 | -0.091 | -5.152
-11.5 | -0.605 | 0.11718 | -0.094 | -5.164
-11 | -0.546 | 0.10757 | -0.097 | -5.072
-10.5 | -0.486 | 0.09918 | -0.101 | -4.9
-10 | -0.426 | 0.09181 | -0.104 | -4.641
-9.5 | -0.366 | 0.0852 | -0.108 | -4.296
-9 | -0.306 | 0.07916 | -0.112 | -3.863
-8.5 | -0.245 | 0.0736 | -0.116 | -3.333
-8 | -0.184 | 0.06844 | -0.12 | -2.694
-7.5 | -0.123 | 0.06367 | -0.125 | -1.93
-7 | -0.061 | 0.05921 | -0.129 | -1.026
-6.5 | 0.002 | 0.05522 | -0.133 | 0.042
-6 | 0.066 | 0.05161 | -0.137 | 1.284
-5.5 | 0.131 | 0.04839 | -0.142 | 2.713
-5 | 0.197 | 0.04564 | -0.145 | 4.321
-4.5 | 0.264 | 0.04324 | -0.149 | 6.111
-4 | 0.333 | 0.04115 | -0.152 | 8.082
-3.5 | 0.402 | 0.03932 | -0.156 | 10.227
-3 | 0.473 | 0.03775 | -0.159 | 12.538
-2.5 | 0.547 | 0.03633 | -0.163 | 15.048
-2 | 0.623 | 0.03501 | -0.168 | 17.804
-1.5 | 0.705 | 0.03376 | -0.173 | 20.878
-1 | 0.794 | 0.03274 | -0.179 | 24.243
-0.5 | 0.882 | 0.03259 | -0.183 | 27.053
0 | 0.944 | 0.03359 | -0.185 | 28.097
0.5 | 1.015 | 0.03433 | -0.187 | 29.552
1 | 1.085 | 0.03519 | -0.188 | 30.832
1.5 | 1.155 | 0.03618 | -0.188 | 31.932
2 | 1.225 | 0.0373 | -0.189 | 32.837
2.5 | 1.294 | 0.03799 | -0.189 | 34.065
3 | 1.363 | 0.03964 | -0.19 | 34.388
3.5 | 1.431 | 0.04145 | -0.19 | 34.528
4 | 1.499 | 0.04322 | -0.19 | 34.688
4.5 | 1.566 | 0.04538 | -0.191 | 34.517
5 | 1.633 | 0.04756 | -0.191 | 34.33
5.5 | 1.699 | 0.04999 | -0.191 | 33.981
6 | 1.764 | 0.05262 | -0.19 | 33.519
6.5 | 1.828 | 0.05576 | -0.19 | 32.781
7 | 1.891 | 0.05935 | -0.189 | 31.866
7.5 | 1.953 | 0.0634 | -0.189 | 30.81
8 | 2.014 | 0.06811 | -0.189 | 29.574
8.5 | 2.073 | 0.07359 | -0.188 | 28.172
9 | 2.13 | 0.07995 | -0.187 | 26.637
9.5 | 2.183 | 0.08746 | -0.186 | 24.956
10 | 2.231 | 0.09632 | -0.184 | 23.158
10.5 | 2.271 | 0.10727 | -0.181 | 21.171
11 | 2.297 | 0.12179 | -0.176 | 18.864
11.5 | 2.287 | 0.14445 | -0.163 | 15.834
12 | 1.616 | 0.17586 | -0.124 | 9.188
12.5 | 1.109 | 0.26045 | -0.093 | 4.259
13 | 1.14 | 0.32667 | -0.102 | 3.489
13.5 | 1.171 | 0.38706 | -0.109 | 3.025
14 | 1.2 | 0.39501 | -0.113 | 3.039
14.5 | 1.23 | 0.42628 | -0.117 | 2.886
15 | 1.26 | 0.43835 | -0.12 | 2.875
15.5 | 1.29 | 0.45796 | -0.123 | 2.818
16 | 1.32 | 0.48229 | -0.126 | 2.738

## 8. Re 50k Mach 0.50 (2)
BIGFOIL.COM POLAR EXPORT
NACA5521
NACA5521 |  |  |  | Cl Max: | 0.9677 | at alpha= | 20 | deg
XFOIL ncrit=9 |  |  |  | L/D Max: | 3.5025 | at alpha= | 17 | deg
Re: | 50000 |  |  | Cd Min: | 0.28078 | at alpha= | 20 | deg
Mach: | 0.5 |  |  | Cl=0 at alpha= | 3.4292 | deg
|  |  |  | @ Cl=0.1, Cd= | 0.098267
|  |  |  | @ Cl=0.4, Cd= | 0.13545
|  |  |  | @ Cl=0.6, Cd= | 0.1776
alpha (deg) | Cl | Cd | Cm | Cl/Cd
-7.5 | -0.3428 | 0.15986 | -0.0037 | -2.1444
-7 | -0.3641 | 0.15685 | -0.0009 | -2.3213
-6.5 | -0.3637 | 0.15318 | 0.002 | -2.3743
-6 | -0.371 | 0.14878 | 0.0046 | -2.4936
-5.5 | -0.4038 | 0.14708 | 0.009 | -2.7454
-5 | -0.4852 | 0.13184 | 0.0014 | -3.6802
-4.5 | -0.4928 | 0.12579 | 0.0035 | -3.9176
-4 | -0.529 | 0.11913 | 0.0065 | -4.4405
-3.5 | -0.5749 | 0.11126 | 0.0085 | -5.1672
-3 | -0.5918 | 0.10175 | 0.002 | -5.8162
-2.5 | -0.5925 | 0.09042 | -0.0094 | -6.5528
-2 | -0.5539 | 0.08639 | -0.0141 | -6.4116
-1.5 | -0.5125 | 0.08235 | -0.0193 | -6.2234
-1 | -0.4575 | 0.07996 | -0.0259 | -5.7216
-0.5 | -0.4108 | 0.07818 | -0.0294 | -5.2545
0 | -0.355 | 0.078 | -0.0332 | -4.5513
0.5 | -0.2899 | 0.07921 | -0.0381 | -3.6599
1 | -0.2318 | 0.08072 | -0.0416 | -2.8717
1.5 | -0.1867 | 0.08216 | -0.042 | -2.2724
2 | -0.1363 | 0.08433 | -0.0435 | -1.6163
2.5 | -0.0901 | 0.08653 | -0.0442 | -1.0413
3 | -0.0418 | 0.08927 | -0.0454 | -0.46824
3.5 | 0.0069 | 0.09244 | -0.0462 | 0.074643
4 | 0.0519 | 0.0955 | -0.0462 | 0.54346
4.5 | 0.0721 | 0.09656 | -0.0419 | 0.74669
5 | 0.1357 | 0.10045 | -0.0503 | 1.3509
5.5 | 0.1767 | 0.10459 | -0.0541 | 1.6895
6 | 0.2118 | 0.1089 | -0.0558 | 1.9449
6.5 | 0.2458 | 0.11349 | -0.057 | 2.1658
7 | 0.2816 | 0.11863 | -0.0585 | 2.3738
7.5 | 0.3257 | 0.12477 | -0.0606 | 2.6104
8 | 0.368 | 0.13075 | -0.0624 | 2.8145
8.5 | 0.4101 | 0.13694 | -0.0641 | 2.9947
9 | 0.4163 | 0.13927 | -0.0631 | 2.9892
9.5 | 0.4392 | 0.14408 | -0.0638 | 3.0483
10 | 0.4675 | 0.14975 | -0.0651 | 3.1219
10.5 | 0.5085 | 0.15718 | -0.0673 | 3.2351
11 | 0.5498 | 0.16463 | -0.0693 | 3.3396
11.5 | 0.5637 | 0.16789 | -0.07 | 3.3576
12 | 0.5787 | 0.17242 | -0.0714 | 3.3563
12.5 | 0.6058 | 0.17901 | -0.0736 | 3.3842
13 | 0.6469 | 0.18778 | -0.0759 | 3.445
13.5 | 0.6748 | 0.19375 | -0.0778 | 3.4828
14 | 0.6823 | 0.197 | -0.0801 | 3.4635
14.5 | 0.7082 | 0.20416 | -0.0828 | 3.4688
15 | 0.7513 | 0.21474 | -0.0852 | 3.4986
15.5 | 0.7604 | 0.21712 | -0.0881 | 3.5022
16 | 0.7791 | 0.22335 | -0.0915 | 3.4882
16.5 | 0.8207 | 0.23494 | -0.0939 | 3.4932
17 | 0.8317 | 0.23746 | -0.0975 | 3.5025
17.5 | 0.8515 | 0.24437 | -0.1014 | 3.4845
18.5 | 0.8969 | 0.25768 | -0.1088 | 3.4807
19 | 0.9306 | 0.26925 | -0.1117 | 3.4563
19.5 | 0.9463 | 0.27284 | -0.1162 | 3.4683
20 | 0.9677 | 0.28078 | -0.1206 | 3.4465

## 9. Re 100k Mach 0.00 (1)
BIGFOIL.COM POLAR EXPORT
NACA5521
NACA5521 |  |  |  | Cl Max: | 2.319 | at alpha= | 17.5 | deg
JavaFoil+Calcfoil stall+Eppler ext transition |  |  |  | L/D Max: | 51.886 | at alpha= | 5.5 | deg
Re: | 100000 |  |  | Cd Min: | 0.02139 | at alpha= | -2 | deg
Mach: | 0 |  |  | Cl=0 at alpha= | -6.5169 | deg
|  |  |  | @ Cl=0.1, Cd= | 0.025043
|  |  |  | @ Cl=0.4, Cd= | 0.02205
|  |  |  | @ Cl=0.6, Cd= | 0.02148
alpha (deg) | Cl | Cd | Cm | Cl/Cd
-20 | -1.136 | 0.19052 | -0.076 | -5.96
-19.5 | -1.113 | 0.18153 | -0.078 | -6.13
-19 | -1.088 | 0.17285 | -0.079 | -6.294
-18.5 | -1.061 | 0.16434 | -0.08 | -6.459
-18 | -1.032 | 0.15618 | -0.082 | -6.611
-17.5 | -1.002 | 0.14833 | -0.083 | -6.753
-17 | -0.969 | 0.14068 | -0.085 | -6.89
-16.5 | -0.936 | 0.13314 | -0.086 | -7.027
-16 | -0.9 | 0.12595 | -0.088 | -7.148
-15.5 | -0.864 | 0.11881 | -0.09 | -7.269
-15 | -0.826 | 0.11171 | -0.092 | -7.393
-14.5 | -0.786 | 0.10505 | -0.095 | -7.484
-14 | -0.745 | 0.09857 | -0.097 | -7.561
-13.5 | -0.704 | 0.09201 | -0.1 | -7.646
-13 | -0.701 | 0.08577 | -0.102 | -8.168
-12.5 | -0.65 | 0.07972 | -0.105 | -8.149
-12 | -0.598 | 0.07383 | -0.108 | -8.106
-11.5 | -0.547 | 0.06806 | -0.111 | -8.041
-11 | -0.496 | 0.06262 | -0.114 | -7.913
-10.5 | -0.443 | 0.05745 | -0.117 | -7.717
-10 | -0.391 | 0.0527 | -0.121 | -7.411
-9.5 | -0.337 | 0.04826 | -0.124 | -6.984
-9 | -0.283 | 0.04416 | -0.127 | -6.407
-8.5 | -0.228 | 0.04043 | -0.13 | -5.637
-8 | -0.172 | 0.03702 | -0.133 | -4.647
-7.5 | -0.115 | 0.03386 | -0.136 | -3.401
-7 | -0.057 | 0.03101 | -0.14 | -1.844
-6.5 | 0.002 | 0.02843 | -0.143 | 0.077
-6 | 0.063 | 0.02613 | -0.147 | 2.421
-5.5 | 0.127 | 0.02425 | -0.151 | 5.217
-5 | 0.192 | 0.02307 | -0.155 | 8.309
-4.5 | 0.258 | 0.02249 | -0.157 | 11.448
-4 | 0.323 | 0.02221 | -0.159 | 14.553
-3.5 | 0.389 | 0.02206 | -0.16 | 17.626
-3 | 0.454 | 0.022 | -0.161 | 20.647
-2.5 | 0.519 | 0.022 | -0.162 | 23.615
-2 | 0.585 | 0.02139 | -0.163 | 27.33
-1.5 | 0.65 | 0.02178 | -0.164 | 29.829
-1 | 0.715 | 0.02222 | -0.165 | 32.162
-0.5 | 0.779 | 0.02271 | -0.165 | 34.324
0 | 0.833 | 0.0231 | -0.166 | 36.052
0.5 | 0.896 | 0.02368 | -0.167 | 37.834
1 | 0.959 | 0.02402 | -0.167 | 39.91
1.5 | 1.021 | 0.02472 | -0.168 | 41.324
2 | 1.084 | 0.02511 | -0.168 | 43.154
2.5 | 1.146 | 0.02559 | -0.169 | 44.786
3 | 1.208 | 0.02616 | -0.169 | 46.181
3.5 | 1.27 | 0.02764 | -0.17 | 45.934
4 | 1.331 | 0.02824 | -0.17 | 47.124
4.5 | 1.392 | 0.02891 | -0.17 | 48.15
5 | 1.453 | 0.02972 | -0.171 | 48.878
5.5 | 1.513 | 0.02916 | -0.171 | 51.886
6 | 1.573 | 0.03036 | -0.171 | 51.817
6.5 | 1.633 | 0.03151 | -0.171 | 51.825
7 | 1.692 | 0.03276 | -0.171 | 51.651
7.5 | 1.751 | 0.03413 | -0.171 | 51.296
8 | 1.809 | 0.03562 | -0.171 | 50.784
8.5 | 1.866 | 0.03726 | -0.171 | 50.084
9 | 1.923 | 0.03906 | -0.171 | 49.239
9.5 | 1.979 | 0.04103 | -0.171 | 48.236
10 | 2.035 | 0.04324 | -0.171 | 47.052
10.5 | 2.089 | 0.04564 | -0.171 | 45.779
11 | 2.143 | 0.04825 | -0.171 | 44.414
11.5 | 2.196 | 0.05097 | -0.171 | 43.075
12 | 2.115 | 0.05397 | -0.171 | 39.193
12.5 | 2.149 | 0.05709 | -0.17 | 37.638
13 | 2.179 | 0.06042 | -0.17 | 36.068
13.5 | 2.207 | 0.0639 | -0.169 | 34.54
14 | 2.233 | 0.0677 | -0.169 | 32.977
14.5 | 2.255 | 0.07175 | -0.168 | 31.424
15 | 2.273 | 0.07609 | -0.167 | 29.879
15.5 | 2.289 | 0.08078 | -0.166 | 28.339
16 | 2.302 | 0.08592 | -0.165 | 26.79
16.5 | 2.311 | 0.09156 | -0.164 | 25.246
17 | 2.317 | 0.09771 | -0.163 | 23.716
17.5 | 2.319 | 0.10444 | -0.162 | 22.203
18 | 2.317 | 0.11195 | -0.16 | 20.699
18.5 | 2.312 | 0.12013 | -0.158 | 19.249
19 | 2.304 | 0.12917 | -0.157 | 17.839
19.5 | 2.293 | 0.13902 | -0.155 | 16.495
20 | 2.279 | 0.15006 | -0.152 | 15.187

## 10. Re 100k Mach 0.00 (2)
BIGFOIL.COM POLAR EXPORT
NACA5521
NACA5521 |  |  |  | Cl Max: | 1.5039 | at alpha= | 15.5 | deg
XFOIL ncrit=9 |  |  |  | L/D Max: | 36.19 | at alpha= | 10.5 | deg
Re: | 100000 |  |  | Cd Min: | 0.21517 | at alpha= | 20 | deg
Mach: | 0 |  |  | Cl=0 at alpha= | -1.5417 | deg
|  |  |  | @ Cl=0.1, Cd= | 0.043159
|  |  |  | @ Cl=0.4, Cd= | 0.043946
|  |  |  | @ Cl=0.6, Cd= | 0.043448
alpha (deg) | Cl | Cd | Cm | Cl/Cd
-15 | -0.3737 | 0.18478 | -0.0371 | -2.0224
-14.5 | -0.3418 | 0.17868 | -0.0333 | -1.9129
-14 | -0.3431 | 0.17565 | -0.0315 | -1.9533
-13.5 | -0.3689 | 0.17166 | -0.0315 | -2.149
-13 | -0.3511 | 0.16777 | -0.0282 | -2.0927
-12.5 | -0.4263 | 0.16649 | -0.0305 | -2.5605
-12 | -0.3718 | 0.15965 | -0.0263 | -2.3288
-11.5 | -0.3819 | 0.15426 | -0.0358 | -2.4757
-10.5 | -0.6867 | 0.07956 | -0.0706 | -8.6312
-10 | -0.8544 | 0.05858 | -0.0683 | -14.5852
-9.5 | -0.7998 | 0.05702 | -0.0706 | -14.0267
-9 | -0.7861 | 0.05086 | -0.0709 | -15.4562
-8.5 | -0.7342 | 0.0499 | -0.0719 | -14.7134
-8 | -0.6939 | 0.04678 | -0.0727 | -14.8333
-7.5 | -0.6369 | 0.04594 | -0.0745 | -13.8637
-7 | -0.5816 | 0.04468 | -0.076 | -13.017
-6.5 | -0.5343 | 0.04336 | -0.0762 | -12.3224
-6 | -0.4852 | 0.04289 | -0.0763 | -11.3127
-5.5 | -0.4373 | 0.04264 | -0.0761 | -10.2556
-5 | -0.3596 | 0.04211 | -0.0804 | -8.5395
-4.5 | -0.3155 | 0.04175 | -0.0794 | -7.5569
-4 | -0.271 | 0.0417 | -0.0785 | -6.4988
-3.5 | -0.2181 | 0.04189 | -0.0789 | -5.2065
-3 | -0.1534 | 0.04175 | -0.0807 | -3.6743
-2.5 | -0.1102 | 0.04211 | -0.0794 | -2.617
-1.5 | 0.0048 | 0.04233 | -0.0807 | 0.11339
-1 | 0.0427 | 0.0431 | -0.0788 | 0.99072
-0.5 | 0.1015 | 0.04316 | -0.0793 | 2.3517
0 | 0.1572 | 0.04328 | -0.0794 | 3.6322
1 | 0.2716 | 0.04328 | -0.0796 | 6.2754
1.5 | 0.3003 | 0.04467 | -0.0767 | 6.7226
2 | 0.3851 | 0.04282 | -0.0788 | 8.9935
2.5 | 0.4068 | 0.04446 | -0.0748 | 9.1498
4.5 | 0.6569 | 0.04315 | -0.0777 | 15.2236
6.5 | 0.9004 | 0.04066 | -0.0773 | 22.1446
7.5 | 1.0889 | 0.03572 | -0.0846 | 30.4843
8 | 1.0302 | 0.04213 | -0.0717 | 24.4529
8.5 | 1.1154 | 0.03971 | -0.0737 | 28.0886
9 | 1.1328 | 0.04183 | -0.0693 | 27.081
9.5 | 1.1978 | 0.04093 | -0.0696 | 29.2646
10 | 1.3289 | 0.0369 | -0.0774 | 36.0136
10.5 | 1.364 | 0.03769 | -0.0745 | 36.19
11 | 1.3738 | 0.03967 | -0.0688 | 34.6307
11.5 | 1.38 | 0.04207 | -0.0632 | 32.8025
12 | 1.3916 | 0.04441 | -0.0586 | 31.3353
12.5 | 1.4038 | 0.0468 | -0.0544 | 29.9957
13 | 1.418 | 0.04918 | -0.0506 | 28.8329
13.5 | 1.4318 | 0.05173 | -0.0472 | 27.6783
14 | 1.4467 | 0.05433 | -0.044 | 26.628
14.5 | 1.4641 | 0.05683 | -0.0412 | 25.7628
15 | 1.4821 | 0.05935 | -0.0387 | 24.9722
15.5 | 1.5039 | 0.06167 | -0.0366 | 24.3862
16 | 1.4815 | 0.06788 | -0.033 | 21.8253
16.5 | 1.4483 | 0.07593 | -0.0303 | 19.0741
17 | 1.4425 | 0.08162 | -0.0288 | 17.6734
17.5 | 1.4694 | 0.08372 | -0.0277 | 17.5514
18 | 1.4675 | 0.08903 | -0.0269 | 16.4832
19 | 1.3142 | 0.12151 | -0.0327 | 10.8156
20 | 0.966 | 0.21517 | -0.0796 | 4.4895

## 11. Re 100k Mach 0.10 (1)
BIGFOIL.COM POLAR EXPORT
NACA5521
NACA5521 |  |  |  | Cl Max: | 2.306 | at alpha= | 17 | deg
JavaFoil+Calcfoil stall+Eppler ext transition |  |  |  | L/D Max: | 51.693 | at alpha= | 5.5 | deg
Re: | 100000 |  |  | Cd Min: | 0.02186 | at alpha= | -1.5 | deg
Mach: | 0.1 |  |  | Cl=0 at alpha= | -6.5169 | deg
|  |  |  | @ Cl=0.1, Cd= | 0.025367
|  |  |  | @ Cl=0.4, Cd= | 0.022132
|  |  |  | @ Cl=0.6, Cd= | 0.022085
alpha (deg) | Cl | Cd | Cm | Cl/Cd
-20 | -1.127 | 0.19323 | -0.076 | -5.835
-19.5 | -1.106 | 0.18422 | -0.077 | -6.003
-19 | -1.082 | 0.17525 | -0.078 | -6.176
-18.5 | -1.057 | 0.16655 | -0.08 | -6.347
-18 | -1.029 | 0.15834 | -0.081 | -6.5
-17.5 | -0.999 | 0.15013 | -0.083 | -6.657
-17 | -0.968 | 0.14233 | -0.084 | -6.801
-16.5 | -0.935 | 0.13471 | -0.086 | -6.94
-16 | -0.9 | 0.1273 | -0.088 | -7.07
-15.5 | -0.864 | 0.12013 | -0.09 | -7.191
-15 | -0.826 | 0.11317 | -0.092 | -7.299
-14.5 | -0.787 | 0.10628 | -0.094 | -7.405
-14 | -0.746 | 0.09969 | -0.097 | -7.487
-13.5 | -0.704 | 0.09325 | -0.099 | -7.555
-13 | -0.703 | 0.0868 | -0.102 | -8.102
-12.5 | -0.652 | 0.0807 | -0.105 | -8.08
-12 | -0.601 | 0.07476 | -0.108 | -8.035
-11.5 | -0.549 | 0.069 | -0.111 | -7.958
-11 | -0.497 | 0.06345 | -0.114 | -7.838
-10.5 | -0.445 | 0.05826 | -0.117 | -7.636
-10 | -0.392 | 0.05343 | -0.121 | -7.335
-9.5 | -0.338 | 0.04892 | -0.124 | -6.914
-9 | -0.284 | 0.04477 | -0.127 | -6.34
-8.5 | -0.229 | 0.04098 | -0.13 | -5.579
-8 | -0.173 | 0.0375 | -0.133 | -4.601
-7.5 | -0.115 | 0.03437 | -0.136 | -3.361
-7 | -0.057 | 0.03146 | -0.14 | -1.822
-6.5 | 0.002 | 0.02883 | -0.143 | 0.076
-6 | 0.063 | 0.0265 | -0.147 | 2.393
-5.5 | 0.127 | 0.02454 | -0.151 | 5.166
-5 | 0.192 | 0.02325 | -0.155 | 8.268
-4.5 | 0.258 | 0.02261 | -0.158 | 11.433
-4 | 0.325 | 0.0223 | -0.16 | 14.56
-3.5 | 0.391 | 0.02214 | -0.161 | 17.641
-3 | 0.456 | 0.02208 | -0.162 | 20.667
-2.5 | 0.522 | 0.02207 | -0.163 | 23.644
-2 | 0.587 | 0.02214 | -0.164 | 26.53
-1.5 | 0.653 | 0.02186 | -0.165 | 29.861
-1 | 0.718 | 0.02232 | -0.165 | 32.171
-0.5 | 0.783 | 0.02282 | -0.166 | 34.33
0 | 0.837 | 0.02319 | -0.167 | 36.085
0.5 | 0.9 | 0.02378 | -0.167 | 37.845
1 | 0.963 | 0.02414 | -0.168 | 39.907
1.5 | 1.026 | 0.02481 | -0.168 | 41.363
2 | 1.089 | 0.02527 | -0.169 | 43.097
2.5 | 1.151 | 0.02573 | -0.169 | 44.756
3 | 1.214 | 0.02629 | -0.17 | 46.166
3.5 | 1.276 | 0.02777 | -0.17 | 45.944
4 | 1.337 | 0.02845 | -0.171 | 47.008
4.5 | 1.399 | 0.02925 | -0.171 | 47.821
5 | 1.46 | 0.02996 | -0.172 | 48.722
5.5 | 1.52 | 0.02941 | -0.171 | 51.693
6 | 1.581 | 0.03064 | -0.171 | 51.59
6.5 | 1.64 | 0.03181 | -0.172 | 51.572
7 | 1.7 | 0.03309 | -0.172 | 51.371
7.5 | 1.759 | 0.03448 | -0.172 | 50.997
8 | 1.817 | 0.03601 | -0.172 | 50.45
8.5 | 1.875 | 0.03771 | -0.172 | 49.714
9 | 1.932 | 0.03956 | -0.172 | 48.824
9.5 | 1.988 | 0.04159 | -0.172 | 47.8
10 | 2.044 | 0.04385 | -0.172 | 46.599
10.5 | 2.098 | 0.04636 | -0.172 | 45.259
11 | 2.152 | 0.04904 | -0.172 | 43.877
11.5 | 2.205 | 0.05187 | -0.172 | 42.507
12 | 2.119 | 0.05493 | -0.171 | 38.583
12.5 | 2.152 | 0.05816 | -0.171 | 37.004
13 | 2.182 | 0.06162 | -0.17 | 35.41
13.5 | 2.209 | 0.06523 | -0.17 | 33.86
14 | 2.233 | 0.06917 | -0.169 | 32.284
14.5 | 2.254 | 0.07338 | -0.168 | 30.712
15 | 2.271 | 0.07794 | -0.168 | 29.134
15.5 | 2.285 | 0.08284 | -0.167 | 27.579
16 | 2.296 | 0.08829 | -0.166 | 26
16.5 | 2.303 | 0.09416 | -0.164 | 24.457
17 | 2.306 | 0.10077 | -0.163 | 22.883
17.5 | 2.305 | 0.10788 | -0.162 | 21.367
18 | 2.3 | 0.11579 | -0.16 | 19.869
18.5 | 2.292 | 0.12459 | -0.158 | 18.398
19 | 2.281 | 0.13435 | -0.156 | 16.977
19.5 | 2.266 | 0.14499 | -0.154 | 15.629
20 | 2.248 | 0.15685 | -0.151 | 14.333

## 12. Re 100k Mach 0.10 (2)
BIGFOIL.COM POLAR EXPORT
NACA5521
NACA5521 |  |  |  | Cl Max: | 0.411 | at alpha= | 2.5 | deg
XFOIL ncrit=9 |  |  |  | L/D Max: | 9.2526 | at alpha= | 2.5 | deg
Re: | 100000 |  |  | Cd Min: | 0.18602 | at alpha= | -15 | deg
Mach: | 0.1 |  |  | Cl=0 at alpha= | -1.5553 | deg
|  |  |  | @ Cl=0.1, Cd= | 0.043709
|  |  |  | @ Cl=0.4, Cd= | 0.044453
|  |  |  | @ Cl=0.6, Cd= | 0.04442
alpha (deg) | Cl | Cd | Cm | Cl/Cd
-15 | -0.3752 | 0.18602 | -0.0372 | -2.017
-14.5 | -0.3416 | 0.17949 | -0.0334 | -1.9032
-14 | -0.3414 | 0.17642 | -0.0314 | -1.9352
-13.5 | -0.3693 | 0.17264 | -0.0316 | -2.1391
-13 | -0.3504 | 0.16858 | -0.0283 | -2.0785
-12.5 | -0.416 | 0.16744 | -0.03 | -2.4845
-12 | -0.3644 | 0.16003 | -0.0276 | -2.2771
-11.5 | -0.3707 | 0.15481 | -0.0365 | -2.3945
-10 | -0.822 | 0.0627 | -0.0709 | -13.11
-9.5 | -0.7799 | 0.05984 | -0.0728 | -13.0331
-9 | -0.7767 | 0.05346 | -0.072 | -14.5286
-8.5 | -0.7362 | 0.05097 | -0.0725 | -14.4438
-8 | -0.6995 | 0.04756 | -0.0731 | -14.7077
-7.5 | -0.6445 | 0.04692 | -0.0742 | -13.7361
-7 | -0.5855 | 0.0452 | -0.0766 | -12.9535
-6.5 | -0.5349 | 0.04381 | -0.0774 | -12.2095
-6 | -0.4864 | 0.04339 | -0.0771 | -11.21
-5.5 | -0.4413 | 0.04299 | -0.0765 | -10.2652
-5 | -0.3824 | 0.04248 | -0.0779 | -9.0019
-4.5 | -0.3155 | 0.04196 | -0.0803 | -7.5191
-4 | -0.2726 | 0.04195 | -0.0791 | -6.4982
-3.5 | -0.2257 | 0.04229 | -0.0785 | -5.337
-3 | -0.1522 | 0.04196 | -0.0815 | -3.6273
-2.5 | -0.111 | 0.04226 | -0.0798 | -2.6266
-1.5 | 0.0065 | 0.04246 | -0.0814 | 0.15309
-1 | 0.0428 | 0.04326 | -0.0792 | 0.98937
-0.5 | 0.0889 | 0.04378 | -0.0782 | 2.0306
0 | 0.1592 | 0.04333 | -0.0799 | 3.6741
0.5 | 0.19 | 0.04467 | -0.0772 | 4.2534
1 | 0.2561 | 0.0443 | -0.0782 | 5.781
1.5 | 0.3029 | 0.04474 | -0.0771 | 6.7702
2.5 | 0.411 | 0.04442 | -0.0752 | 9.2526

## 13. Re 100k Mach 0.25 (1)
BIGFOIL.COM POLAR EXPORT
NACA5521
NACA5521 |  |  |  | Cl Max: | 2.253 | at alpha= | 11.5 | deg
JavaFoil+Calcfoil stall+Eppler ext transition |  |  |  | L/D Max: | 50.445 | at alpha= | 5.5 | deg
Re: | 100000 |  |  | Cd Min: | 0.02252 | at alpha= | -3 | deg
Mach: | 0.25 |  |  | Cl=0 at alpha= | -6.5167 | deg
|  |  |  | @ Cl=0.1, Cd= | 0.027281
|  |  |  | @ Cl=0.4, Cd= | 0.02261
|  |  |  | @ Cl=0.6, Cd= | 0.022587
alpha (deg) | Cl | Cd | Cm | Cl/Cd
-20 | -1.056 | 0.21309 | -0.074 | -4.954
-19.5 | -1.046 | 0.20175 | -0.076 | -5.186
-19 | -1.034 | 0.19094 | -0.077 | -5.415
-18.5 | -1.018 | 0.18111 | -0.079 | -5.621
-18 | -0.998 | 0.17142 | -0.08 | -5.823
-17.5 | -0.976 | 0.16211 | -0.082 | -6.019
-17 | -0.95 | 0.15309 | -0.083 | -6.208
-16.5 | -0.923 | 0.14452 | -0.085 | -6.385
-16 | -0.893 | 0.13625 | -0.087 | -6.552
-15.5 | -0.86 | 0.12837 | -0.089 | -6.699
-15 | -0.825 | 0.12082 | -0.091 | -6.831
-14.5 | -0.789 | 0.11354 | -0.093 | -6.946
-14 | -0.75 | 0.10638 | -0.096 | -7.048
-13.5 | -0.709 | 0.0995 | -0.098 | -7.127
-13 | -0.718 | 0.09284 | -0.101 | -7.734
-12.5 | -0.665 | 0.08644 | -0.104 | -7.697
-12 | -0.613 | 0.08019 | -0.107 | -7.639
-11.5 | -0.56 | 0.07398 | -0.111 | -7.57
-11 | -0.507 | 0.06823 | -0.114 | -7.428
-10.5 | -0.453 | 0.06257 | -0.117 | -7.246
-10 | -0.399 | 0.05735 | -0.121 | -6.963
-9.5 | -0.345 | 0.05255 | -0.124 | -6.558
-9 | -0.289 | 0.04806 | -0.128 | -6.017
-8.5 | -0.233 | 0.04396 | -0.131 | -5.298
-8 | -0.176 | 0.04023 | -0.134 | -4.368
-7.5 | -0.118 | 0.03689 | -0.138 | -3.187
-7 | -0.058 | 0.03383 | -0.141 | -1.723
-6.5 | 0.002 | 0.03104 | -0.145 | 0.072
-6 | 0.064 | 0.02853 | -0.148 | 2.253
-5.5 | 0.128 | 0.02631 | -0.152 | 4.877
-5 | 0.195 | 0.02449 | -0.157 | 7.952
-4.5 | 0.263 | 0.02336 | -0.16 | 11.264
-4 | 0.332 | 0.02284 | -0.163 | 14.53
-3.5 | 0.4 | 0.02261 | -0.165 | 17.694
-3 | 0.468 | 0.02252 | -0.166 | 20.78
-2.5 | 0.536 | 0.02252 | -0.167 | 23.788
-2 | 0.603 | 0.02259 | -0.168 | 26.702
-1.5 | 0.67 | 0.02271 | -0.169 | 29.525
-1 | 0.738 | 0.02253 | -0.17 | 32.738
-0.5 | 0.805 | 0.02303 | -0.17 | 34.939
0 | 0.859 | 0.02376 | -0.171 | 36.147
0.5 | 0.924 | 0.02411 | -0.172 | 38.326
1 | 0.989 | 0.02479 | -0.172 | 39.883
1.5 | 1.053 | 0.02524 | -0.173 | 41.73
2 | 1.118 | 0.02576 | -0.173 | 43.39
2.5 | 1.182 | 0.02658 | -0.174 | 44.46
3 | 1.245 | 0.02721 | -0.174 | 45.772
3.5 | 1.309 | 0.02789 | -0.175 | 46.919
4 | 1.372 | 0.02958 | -0.175 | 46.386
4.5 | 1.435 | 0.03035 | -0.176 | 47.274
5 | 1.497 | 0.0312 | -0.176 | 47.989
5.5 | 1.559 | 0.03091 | -0.176 | 50.445
6 | 1.621 | 0.03219 | -0.176 | 50.349
6.5 | 1.682 | 0.03352 | -0.176 | 50.176
7 | 1.742 | 0.03497 | -0.176 | 49.819
7.5 | 1.802 | 0.0366 | -0.176 | 49.244
8 | 1.862 | 0.03839 | -0.176 | 48.49
8.5 | 1.92 | 0.04035 | -0.176 | 47.587
9 | 1.978 | 0.04255 | -0.176 | 46.494
9.5 | 2.035 | 0.045 | -0.176 | 45.229
10 | 2.091 | 0.04769 | -0.176 | 43.853
10.5 | 2.146 | 0.05066 | -0.176 | 42.373
11 | 2.2 | 0.05387 | -0.175 | 40.842
11.5 | 2.253 | 0.05735 | -0.175 | 39.288
12 | 2.138 | 0.06095 | -0.174 | 35.074
12.5 | 2.165 | 0.06486 | -0.174 | 33.374
13 | 2.188 | 0.06905 | -0.173 | 31.683
13.5 | 2.207 | 0.0736 | -0.172 | 29.986
14 | 2.222 | 0.07853 | -0.172 | 28.3
14.5 | 2.233 | 0.08402 | -0.171 | 26.575
15 | 2.238 | 0.09002 | -0.169 | 24.862
15.5 | 2.238 | 0.09666 | -0.168 | 23.157
16 | 2.234 | 0.10409 | -0.166 | 21.461
16.5 | 2.224 | 0.11247 | -0.164 | 19.777

## 14. Re 100k Mach 0.25 (2)
BIGFOIL.COM POLAR EXPORT
NACA5521
NACA5521 |  |  |  | Cl Max: | 0.4875 | at alpha= | 3.5 | deg
XFOIL ncrit=9 |  |  |  | L/D Max: | 10.2223 | at alpha= | 3.5 | deg
Re: | 100000 |  |  | Cd Min: | 0.17825 | at alpha= | -13.5 | deg
Mach: | 0.25 |  |  | Cl=0 at alpha= | -1.2941 | deg
|  |  |  | @ Cl=0.1, Cd= | 0.044721
|  |  |  | @ Cl=0.4, Cd= | 0.047677
|  |  |  | @ Cl=0.6, Cd= | 0.04769
alpha (deg) | Cl | Cd | Cm | Cl/Cd
-13.5 | -0.3725 | 0.17825 | -0.032 | -2.0898
-13 | -0.3473 | 0.17297 | -0.0284 | -2.0079
-12.5 | -0.3624 | 0.17047 | -0.0274 | -2.1259
-12 | -0.3282 | 0.16242 | -0.0344 | -2.0207
-11.5 | -0.3276 | 0.1576 | -0.0422 | -2.0787
-11 | -0.275 | 0.14899 | -0.0467 | -1.8458
-10.5 | -0.2937 | 0.14402 | -0.0537 | -2.0393
-9 | -0.4916 | 0.08471 | -0.0791 | -5.8033
-8.5 | -0.7185 | 0.05775 | -0.0795 | -12.4416
-8 | -0.6623 | 0.05757 | -0.0792 | -11.5043
-7.5 | -0.6552 | 0.05121 | -0.0784 | -12.7944
-7 | -0.6071 | 0.04996 | -0.0782 | -12.1517
-6.5 | -0.5633 | 0.04773 | -0.0782 | -11.8018
-6 | -0.5109 | 0.04589 | -0.0792 | -11.1331
-5.5 | -0.4509 | 0.04501 | -0.0807 | -10.0178
-5 | -0.4048 | 0.04461 | -0.0795 | -9.0742
-4.5 | -0.3547 | 0.0441 | -0.0791 | -8.0431
-4 | -0.2739 | 0.04339 | -0.0831 | -6.3125
-3.5 | -0.2399 | 0.04351 | -0.0804 | -5.5137
-3 | -0.1931 | 0.04363 | -0.0794 | -4.4259
-2.5 | -0.1068 | 0.04299 | -0.0834 | -2.4843
-2 | -0.0741 | 0.04367 | -0.0806 | -1.6968
-1.5 | -0.0352 | 0.04447 | -0.0787 | -0.79154
-1 | 0.0503 | 0.04371 | -0.082 | 1.1508
-0.5 | 0.0832 | 0.04467 | -0.0792 | 1.8625
0.5 | 0.2012 | 0.04503 | -0.0796 | 4.4681
1 | 0.2301 | 0.04644 | -0.0765 | 4.9548
2 | 0.3443 | 0.04661 | -0.0757 | 7.3868
2.5 | 0.3669 | 0.04852 | -0.072 | 7.5618
3 | 0.4525 | 0.04634 | -0.0729 | 9.7648
3.5 | 0.4875 | 0.04769 | -0.0709 | 10.2223

## 15. Re 100k Mach 0.50 (1)
BIGFOIL.COM POLAR EXPORT
NACA5521
NACA5521 |  |  |  | Cl Max: | 2.392 | at alpha= | 11.5 | deg
JavaFoil+Calcfoil stall+Eppler ext transition |  |  |  | L/D Max: | 44.411 | at alpha= | 4.5 | deg
Re: | 100000 |  |  | Cd Min: | 0.02482 | at alpha= | -2.5 | deg
Mach: | 0.5 |  |  | Cl=0 at alpha= | -6.5154 | deg
|  |  |  | @ Cl=0.1, Cd= | 0.035814
|  |  |  | @ Cl=0.4, Cd= | 0.026746
|  |  |  | @ Cl=0.6, Cd= | 0.02482
alpha (deg) | Cl | Cd | Cm | Cl/Cd
-20 | -0.806 | 0.4067 | -0.092 | -1.983
-19.5 | -0.777 | 0.38585 | -0.092 | -2.014
-19 | -0.746 | 0.37077 | -0.091 | -2.013
-18.5 | -0.717 | 0.3667 | -0.092 | -1.955
-18 | -0.686 | 0.3556 | -0.09 | -1.93
-17.5 | -0.657 | 0.34602 | -0.091 | -1.899
-17 | -0.626 | 0.33708 | -0.089 | -1.858
-16.5 | -0.597 | 0.33343 | -0.09 | -1.79
-16 | -0.567 | 0.31383 | -0.088 | -1.805
-15.5 | -0.536 | 0.29878 | -0.086 | -1.794
-15 | -0.507 | 0.28947 | -0.087 | -1.75
-14.5 | -0.476 | 0.25671 | -0.085 | -1.855
-14 | -0.446 | 0.23556 | -0.083 | -1.894
-13.5 | -0.416 | 0.20474 | -0.077 | -2.03
-13 | -0.784 | 0.14036 | -0.087 | -5.583
-12.5 | -0.726 | 0.1234 | -0.092 | -5.88
-12 | -0.667 | 0.11109 | -0.097 | -6.005
-11.5 | -0.608 | 0.10128 | -0.102 | -6.007
-11 | -0.55 | 0.09247 | -0.107 | -5.946
-10.5 | -0.491 | 0.08454 | -0.112 | -5.807
-10 | -0.432 | 0.07717 | -0.117 | -5.597
-9.5 | -0.373 | 0.07027 | -0.122 | -5.303
-9 | -0.313 | 0.06389 | -0.128 | -4.893
-8.5 | -0.252 | 0.05801 | -0.133 | -4.341
-8 | -0.19 | 0.05276 | -0.137 | -3.601
-7.5 | -0.127 | 0.04807 | -0.142 | -2.643
-7 | -0.063 | 0.04391 | -0.146 | -1.434
-6.5 | 0.002 | 0.04028 | -0.15 | 0.06
-6 | 0.069 | 0.0371 | -0.154 | 1.861
-5.5 | 0.137 | 0.03428 | -0.158 | 4.001
-5 | 0.207 | 0.03183 | -0.162 | 6.5
-4.5 | 0.279 | 0.02965 | -0.166 | 9.399
-4 | 0.353 | 0.02771 | -0.171 | 12.746
-3.5 | 0.431 | 0.02611 | -0.176 | 16.516
-3 | 0.512 | 0.02515 | -0.181 | 20.345
-2.5 | 0.591 | 0.02482 | -0.184 | 23.821
-2 | 0.669 | 0.02482 | -0.186 | 26.951
-1.5 | 0.745 | 0.02499 | -0.187 | 29.831
-1 | 0.821 | 0.02527 | -0.188 | 32.509
-0.5 | 0.897 | 0.02564 | -0.189 | 34.981
0 | 0.956 | 0.02638 | -0.19 | 36.229
0.5 | 1.028 | 0.02664 | -0.191 | 38.582
1 | 1.099 | 0.02732 | -0.191 | 40.245
1.5 | 1.171 | 0.02832 | -0.192 | 41.341
2 | 1.242 | 0.02944 | -0.192 | 42.175
2.5 | 1.312 | 0.03039 | -0.193 | 43.176
3 | 1.382 | 0.03175 | -0.193 | 43.537
3.5 | 1.452 | 0.03292 | -0.194 | 44.11
4 | 1.521 | 0.0343 | -0.194 | 44.352
4.5 | 1.59 | 0.0358 | -0.194 | 44.411
5 | 1.658 | 0.03771 | -0.194 | 43.97
5.5 | 1.725 | 0.03959 | -0.195 | 43.577
6 | 1.792 | 0.04124 | -0.194 | 43.449
6.5 | 1.857 | 0.04384 | -0.194 | 42.364
7 | 1.922 | 0.04677 | -0.194 | 41.095
7.5 | 1.985 | 0.05016 | -0.193 | 39.584
8 | 2.047 | 0.05409 | -0.193 | 37.852
8.5 | 2.107 | 0.05866 | -0.192 | 35.922
9 | 2.165 | 0.0641 | -0.192 | 33.778
9.5 | 2.22 | 0.07037 | -0.191 | 31.556
10 | 2.273 | 0.07764 | -0.189 | 29.271
10.5 | 2.32 | 0.08618 | -0.187 | 26.927
11 | 2.362 | 0.09668 | -0.185 | 24.434
11.5 | 2.392 | 0.11082 | -0.181 | 21.586
12 | 1.728 | 0.13519 | -0.17 | 12.782
12.5 | 1.109 | 0.20803 | -0.093 | 5.333
13 | 1.14 | 0.2575 | -0.102 | 4.427
13.5 | 1.171 | 0.29007 | -0.109 | 4.036
14 | 1.201 | 0.31146 | -0.113 | 3.854
14.5 | 1.23 | 0.33197 | -0.117 | 3.706
15 | 1.26 | 0.33815 | -0.12 | 3.727
15.5 | 1.29 | 0.35367 | -0.123 | 3.649
16 | 1.32 | 0.37594 | -0.126 | 3.512
16.5 | 1.351 | 0.38898 | -0.129 | 3.472

## 16. Re 100k Mach 0.50 (2)
BIGFOIL.COM POLAR EXPORT
NACA5521
NACA5521 |  |  |  | Cl Max: | 0.9999 | at alpha= | 20 | deg
XFOIL ncrit=9 |  |  |  | L/D Max: | 7.4984 | at alpha= | 6.5 | deg
Re: | 100000 |  |  | Cd Min: | 0.27178 | at alpha= | 20 | deg
Mach: | 0.5 |  |  | Cl=0 at alpha= | -0.19626 | deg
|  |  |  | @ Cl=0.1, Cd= | 0.052836
|  |  |  | @ Cl=0.4, Cd= | 0.065491
|  |  |  | @ Cl=0.6, Cd= | 0.090064
alpha (deg) | Cl | Cd | Cm | Cl/Cd
-20 | -0.3699 | 0.24866 | -0.0439 | -1.4876
-19.5 | -0.3627 | 0.2446 | -0.0438 | -1.4828
-19 | -0.3664 | 0.24168 | -0.0446 | -1.5161
-18.5 | -0.3502 | 0.23575 | -0.0428 | -1.4855
-18 | -0.3469 | 0.23203 | -0.0422 | -1.4951
-17.5 | -0.3545 | 0.22925 | -0.0425 | -1.5463
-17 | -0.3378 | 0.22342 | -0.04 | -1.512
-16.5 | -0.3408 | 0.22039 | -0.0394 | -1.5463
-16 | -0.347 | 0.21674 | -0.0389 | -1.601
-15.5 | -0.3318 | 0.21145 | -0.0362 | -1.5692
-15 | -0.3464 | 0.20981 | -0.0361 | -1.651
-14.5 | -0.3412 | 0.20417 | -0.0343 | -1.6712
-14 | -0.3312 | 0.19982 | -0.0317 | -1.6575
-13.5 | -0.3553 | 0.19933 | -0.0365 | -1.7825
-13 | -0.2836 | 0.18711 | -0.0425 | -1.5157
-12.5 | -0.2812 | 0.18358 | -0.0516 | -1.5318
-12 | -0.2243 | 0.17343 | -0.0558 | -1.2933
-11.5 | -0.2171 | 0.16903 | -0.0627 | -1.2844
-11 | -0.1738 | 0.16041 | -0.0667 | -1.0835
-10.5 | -0.1545 | 0.15498 | -0.0714 | -0.9969
-9.5 | -0.1072 | 0.14245 | -0.0773 | -0.75254
-9 | -0.1541 | 0.13901 | -0.0803 | -1.1086
-8.5 | -0.1302 | 0.12614 | -0.0834 | -1.0322
-8 | -0.1282 | 0.11918 | -0.0848 | -1.0757
-7.5 | -0.1399 | 0.11188 | -0.0861 | -1.2504
-7 | -0.1578 | 0.10408 | -0.088 | -1.5161
-6.5 | -0.2033 | 0.09444 | -0.0899 | -2.1527
-6 | -0.3239 | 0.08222 | -0.0878 | -3.9394
-5.5 | -0.3546 | 0.07673 | -0.0838 | -4.6214
-5 | -0.4112 | 0.06749 | -0.082 | -6.0928
-4.5 | -0.3872 | 0.05947 | -0.0863 | -6.5108
-4 | -0.3838 | 0.05505 | -0.0837 | -6.9718
-3.5 | -0.3457 | 0.05384 | -0.081 | -6.4209
-3 | -0.292 | 0.05248 | -0.0806 | -5.564
-2.5 | -0.2282 | 0.05138 | -0.0812 | -4.4414
-2 | -0.189 | 0.0514 | -0.0786 | -3.677
-1.5 | -0.1366 | 0.05148 | -0.0775 | -2.6535
-1 | -0.0574 | 0.05097 | -0.079 | -1.1262
-0.5 | -0.026 | 0.05226 | -0.0757 | -0.49751
0 | 0.0168 | 0.0534 | -0.0736 | 0.31461
0.5 | 0.1067 | 0.05279 | -0.0757 | 2.0212
1 | 0.1318 | 0.05488 | -0.0722 | 2.4016
1.5 | 0.1655 | 0.05682 | -0.0696 | 2.9127
2.5 | 0.2816 | 0.05853 | -0.0679 | 4.8112
3 | 0.3054 | 0.0612 | -0.0647 | 4.9902
3.5 | 0.3267 | 0.06437 | -0.0618 | 5.0753
4.5 | 0.4307 | 0.06596 | -0.0572 | 6.5297
5 | 0.4518 | 0.06991 | -0.0565 | 6.4626
5.5 | 0.4747 | 0.07419 | -0.0557 | 6.3984
6 | 0.4978 | 0.07845 | -0.0545 | 6.3454
6.5 | 0.5842 | 0.07791 | -0.0544 | 7.4984
7 | 0.5915 | 0.08334 | -0.0527 | 7.0974
7.5 | 0.5986 | 0.08904 | -0.0513 | 6.7228
8 | 0.6066 | 0.09489 | -0.0504 | 6.3927
8.5 | 0.6154 | 0.10103 | -0.0498 | 6.0913
9 | 0.6361 | 0.106 | -0.0493 | 6.0009
9.5 | 0.7005 | 0.10645 | -0.0476 | 6.5806
10 | 0.696 | 0.11426 | -0.0481 | 6.0914
10.5 | 0.6952 | 0.12196 | -0.0491 | 5.7002
11 | 0.7046 | 0.12867 | -0.05 | 5.476
11.5 | 0.7262 | 0.13415 | -0.0505 | 5.4133
12 | 0.7698 | 0.13686 | -0.0497 | 5.6247
12.5 | 0.7613 | 0.14643 | -0.053 | 5.1991
13 | 0.7675 | 0.15433 | -0.0557 | 4.9731
13.5 | 0.792 | 0.15993 | -0.057 | 4.9522
14 | 0.8197 | 0.16506 | -0.0581 | 4.9661
14.5 | 0.8131 | 0.1755 | -0.0635 | 4.633
15 | 0.8361 | 0.18173 | -0.0656 | 4.6008
15.5 | 0.8568 | 0.18837 | -0.0683 | 4.5485
16 | 0.8593 | 0.19804 | -0.0738 | 4.339
16.5 | 0.9049 | 0.20143 | -0.0732 | 4.4924
17 | 0.8904 | 0.21409 | -0.0822 | 4.159
17.5 | 0.9112 | 0.22151 | -0.0858 | 4.1136
18 | 0.9277 | 0.22984 | -0.0904 | 4.0363
18.5 | 0.9403 | 0.23948 | -0.0961 | 3.9264
20 | 0.9999 | 0.27178 | -0.1114 | 3.6791

## 17. Re 250k Mach 0.00 (1)
BIGFOIL.COM POLAR EXPORT
NACA5521
NACA5521 |  |  |  | Cl Max: | 2.373 | at alpha= | 18 | deg
JavaFoil+Calcfoil stall+Eppler ext transition |  |  |  | L/D Max: | 67.995 | at alpha= | 6.5 | deg
Re: | 250000 |  |  | Cd Min: | 0.01658 | at alpha= | -4 | deg
Mach: | 0 |  |  | Cl=0 at alpha= | -6.5159 | deg
|  |  |  | @ Cl=0.1, Cd= | 0.01729
|  |  |  | @ Cl=0.4, Cd= | 0.016822
|  |  |  | @ Cl=0.6, Cd= | 0.017649
alpha (deg) | Cl | Cd | Cm | Cl/Cd
-20 | -1.155 | 0.15489 | -0.089 | -7.46
-19.5 | -1.133 | 0.14673 | -0.091 | -7.724
-19 | -1.109 | 0.13853 | -0.093 | -8.009
-18.5 | -1.084 | 0.13053 | -0.095 | -8.304
-18 | -1.056 | 0.12278 | -0.096 | -8.6
-17.5 | -1.026 | 0.1153 | -0.098 | -8.899
-17 | -0.994 | 0.10807 | -0.1 | -9.202
-16.5 | -0.962 | 0.10087 | -0.102 | -9.533
-16 | -0.927 | 0.09411 | -0.105 | -9.849
-15.5 | -0.891 | 0.08729 | -0.107 | -10.206
-15 | -0.853 | 0.08078 | -0.109 | -10.563
-14.5 | -0.814 | 0.07464 | -0.111 | -10.905
-14 | -0.773 | 0.06892 | -0.114 | -11.217
-13.5 | -0.731 | 0.06328 | -0.116 | -11.547
-13 | -0.729 | 0.05775 | -0.119 | -12.619
-12.5 | -0.677 | 0.0527 | -0.121 | -12.841
-12 | -0.624 | 0.04808 | -0.124 | -12.981
-11.5 | -0.571 | 0.04363 | -0.126 | -13.09
-11 | -0.518 | 0.03933 | -0.129 | -13.161
-10.5 | -0.463 | 0.03541 | -0.131 | -13.09
-10 | -0.409 | 0.03178 | -0.134 | -12.863
-9.5 | -0.353 | 0.03081 | -0.137 | -11.472
-9 | -0.297 | 0.02779 | -0.14 | -10.702
-8.5 | -0.24 | 0.02476 | -0.143 | -9.707
-8 | -0.182 | 0.02235 | -0.147 | -8.154
-7.5 | -0.123 | 0.02044 | -0.15 | -5.993
-7 | -0.061 | 0.01889 | -0.153 | -3.225
-6.5 | 0.002 | 0.01812 | -0.155 | 0.128
-6 | 0.067 | 0.01763 | -0.157 | 3.772
-5.5 | 0.131 | 0.01697 | -0.159 | 7.728
-5 | 0.196 | 0.01754 | -0.16 | 11.175
-4.5 | 0.261 | 0.01736 | -0.161 | 15.032
-4 | 0.326 | 0.01658 | -0.162 | 19.666
-3.5 | 0.391 | 0.01679 | -0.163 | 23.293
-3 | 0.456 | 0.01702 | -0.163 | 26.794
-2.5 | 0.521 | 0.01733 | -0.164 | 30.066
-2 | 0.586 | 0.01764 | -0.165 | 33.217
-1.5 | 0.651 | 0.01768 | -0.166 | 36.806
-1 | 0.716 | 0.0181 | -0.166 | 39.541
-0.5 | 0.78 | 0.01819 | -0.167 | 42.91
0 | 0.839 | 0.01839 | -0.167 | 45.633
0.5 | 0.903 | 0.01976 | -0.168 | 45.674
1 | 0.966 | 0.01976 | -0.169 | 48.901
1.5 | 1.029 | 0.01999 | -0.169 | 51.498
2 | 1.092 | 0.02044 | -0.17 | 53.439
2.5 | 1.155 | 0.02076 | -0.17 | 55.659
3 | 1.218 | 0.02096 | -0.171 | 58.092
3.5 | 1.28 | 0.02137 | -0.171 | 59.907
4 | 1.342 | 0.02183 | -0.172 | 61.489
4.5 | 1.404 | 0.02232 | -0.172 | 62.914
5 | 1.466 | 0.02284 | -0.172 | 64.171
5.5 | 1.527 | 0.02265 | -0.173 | 67.392
6 | 1.587 | 0.02339 | -0.173 | 67.88
6.5 | 1.648 | 0.02423 | -0.173 | 67.995
7 | 1.708 | 0.02523 | -0.173 | 67.673
7.5 | 1.767 | 0.02627 | -0.173 | 67.267
8 | 1.826 | 0.02747 | -0.173 | 66.471
8.5 | 1.885 | 0.0288 | -0.174 | 65.425
9 | 1.942 | 0.03027 | -0.174 | 64.166
9.5 | 1.999 | 0.03189 | -0.174 | 62.687
10 | 2.056 | 0.03371 | -0.174 | 60.978
10.5 | 2.111 | 0.0357 | -0.174 | 59.145
11 | 2.166 | 0.03785 | -0.173 | 57.219
11.5 | 2.22 | 0.04019 | -0.173 | 55.231
12 | 2.139 | 0.04264 | -0.173 | 50.168
12.5 | 2.174 | 0.04513 | -0.173 | 48.169
13 | 2.206 | 0.04774 | -0.172 | 46.212
13.5 | 2.236 | 0.05043 | -0.172 | 44.333
14 | 2.263 | 0.05329 | -0.172 | 42.468
14.5 | 2.287 | 0.05631 | -0.171 | 40.619
15 | 2.309 | 0.05955 | -0.171 | 38.766
15.5 | 2.327 | 0.06293 | -0.17 | 36.976
16 | 2.343 | 0.06661 | -0.17 | 35.167
16.5 | 2.355 | 0.07055 | -0.169 | 33.387
17 | 2.365 | 0.07475 | -0.168 | 31.632
17.5 | 2.37 | 0.07929 | -0.167 | 29.892
18 | 2.373 | 0.08425 | -0.167 | 28.165
18.5 | 2.373 | 0.08954 | -0.166 | 26.5
19 | 2.37 | 0.09527 | -0.165 | 24.875
19.5 | 2.364 | 0.1014 | -0.164 | 23.313
20 | 2.356 | 0.10807 | -0.162 | 21.798

## 18. Re 250k Mach 0.00 (2)
BIGFOIL.COM POLAR EXPORT
NACA5521
NACA5521 |  |  |  | Cl Max: | 1.4942 | at alpha= | 18 | deg
XFOIL ncrit=9 |  |  |  | L/D Max: | 70.0395 | at alpha= | 5 | deg
Re: | 250000 |  |  | Cd Min: | 0.10727 | at alpha= | 20 | deg
Mach: | 0 |  |  | Cl=0 at alpha= | -4.865 | deg
|  |  |  | @ Cl=0.1, Cd= | 0.016593
|  |  |  | @ Cl=0.4, Cd= | 0.014864
|  |  |  | @ Cl=0.6, Cd= | 0.014398
alpha (deg) | Cl | Cd | Cm | Cl/Cd
-16.5 | -0.914 | 0.06904 | -0.102 | -13.2387
-16 | -0.9608 | 0.05595 | -0.1131 | -17.1725
-15.5 | -0.9435 | 0.05084 | -0.1178 | -18.5582
-15 | -0.9137 | 0.04664 | -0.1236 | -19.5905
-14.5 | -0.9169 | 0.0416 | -0.1264 | -22.0409
-14 | -0.8989 | 0.03844 | -0.1272 | -23.3845
-13.5 | -0.8683 | 0.03647 | -0.1276 | -23.8086
-13 | -0.8648 | 0.03459 | -0.1225 | -25.0014
-12.5 | -0.8166 | 0.03261 | -0.1239 | -25.0414
-12 | -0.7882 | 0.03129 | -0.1212 | -25.1902
-11.5 | -0.756 | 0.02986 | -0.1188 | -25.3182
-11 | -0.6934 | 0.02846 | -0.1216 | -24.364
-10.5 | -0.6587 | 0.02727 | -0.1189 | -24.1547
-10 | -0.5912 | 0.0261 | -0.1221 | -22.6513
-9 | -0.4859 | 0.02388 | -0.1226 | -20.3476
-8.5 | -0.4499 | 0.02339 | -0.1193 | -19.2347
-8 | -0.3756 | 0.02213 | -0.1232 | -16.9724
-7.5 | -0.2979 | 0.02092 | -0.1278 | -14.24
-6.5 | -0.1856 | 0.01946 | -0.1282 | -9.5375
-6 | -0.1424 | 0.01908 | -0.1258 | -7.4633
-5.5 | -0.0681 | 0.01813 | -0.1293 | -3.7562
-5 | -0.0185 | 0.01774 | -0.1282 | -1.0428
-4.5 | 0.05 | 0.01699 | -0.1305 | 2.9429
-4 | 0.108 | 0.01653 | -0.1308 | 6.5336
-3.5 | 0.1689 | 0.01608 | -0.1317 | 10.5037
-3 | 0.2231 | 0.01579 | -0.1312 | 14.1292
-2.5 | 0.2905 | 0.0153 | -0.1332 | 18.9869
-2 | 0.3375 | 0.0152 | -0.1313 | 22.2039
-1.5 | 0.4081 | 0.01482 | -0.134 | 27.5371
-1 | 0.4526 | 0.01472 | -0.1316 | 30.7473
-0.5 | 0.5073 | 0.0146 | -0.1312 | 34.7466
0 | 0.5662 | 0.01442 | -0.1316 | 39.2649
0.5 | 0.6122 | 0.01439 | -0.1294 | 42.5434
1 | 0.6668 | 0.01435 | -0.129 | 46.4669
1.5 | 0.721 | 0.01425 | -0.1284 | 50.5965
2 | 0.7631 | 0.01431 | -0.1256 | 53.3263
2.5 | 0.8104 | 0.01429 | -0.1237 | 56.711
3 | 0.8632 | 0.0142 | -0.1227 | 60.7887
3.5 | 0.8959 | 0.01409 | -0.1175 | 63.5841
4 | 0.9926 | 0.01449 | -0.126 | 68.5024
4.5 | 1.0244 | 0.01482 | -0.1214 | 69.1228
5 | 1.0632 | 0.01518 | -0.1181 | 70.0395
5.5 | 1.0932 | 0.01563 | -0.1132 | 69.9424
6 | 1.1221 | 0.01621 | -0.1083 | 69.2227
6.5 | 1.1537 | 0.01685 | -0.104 | 68.4688
7 | 1.1875 | 0.01756 | -0.1003 | 67.6253
7.5 | 1.2213 | 0.01833 | -0.0967 | 66.6285
8 | 1.2529 | 0.0192 | -0.093 | 65.2552
8.5 | 1.2764 | 0.02031 | -0.0881 | 62.8459
9 | 1.3012 | 0.02153 | -0.0837 | 60.4366
9.5 | 1.3254 | 0.02289 | -0.0795 | 57.903
10 | 1.3492 | 0.02439 | -0.0755 | 55.3178
10.5 | 1.3702 | 0.0261 | -0.0714 | 52.4981
11 | 1.3893 | 0.02804 | -0.0673 | 49.5471
11.5 | 1.4078 | 0.03016 | -0.0635 | 46.6777
12 | 1.4242 | 0.03255 | -0.0597 | 43.7542
12.5 | 1.4381 | 0.03526 | -0.0561 | 40.7856
13 | 1.4495 | 0.03835 | -0.0527 | 37.7966
13.5 | 1.4604 | 0.04166 | -0.0496 | 35.0552
14 | 1.4704 | 0.04522 | -0.0468 | 32.5166
14.5 | 1.4787 | 0.04907 | -0.0442 | 30.1345
15 | 1.4846 | 0.05329 | -0.0419 | 27.8589
15.5 | 1.4887 | 0.05782 | -0.0398 | 25.7471
16 | 1.491 | 0.06266 | -0.038 | 23.7951
16.5 | 1.4924 | 0.06773 | -0.0364 | 22.0345
17 | 1.4933 | 0.07313 | -0.0354 | 20.4198
17.5 | 1.4939 | 0.07858 | -0.0346 | 19.0112
18 | 1.4942 | 0.08406 | -0.0339 | 17.7754
18.5 | 1.4939 | 0.08973 | -0.0337 | 16.6488
19 | 1.4919 | 0.09587 | -0.0339 | 15.5617
19.5 | 1.4923 | 0.10154 | -0.0341 | 14.6967
20 | 1.4931 | 0.10727 | -0.0348 | 13.9191

## 19. Re 250k Mach 0.10 (1)
BIGFOIL.COM POLAR EXPORT
NACA5521
NACA5521 |  |  |  | Cl Max: | 2.358 | at alpha= | 17.5 | deg
JavaFoil+Calcfoil stall+Eppler ext transition |  |  |  | L/D Max: | 67.714 | at alpha= | 6.5 | deg
Re: | 250000 |  |  | Cd Min: | 0.01684 | at alpha= | -3.5 | deg
Mach: | 0.1 |  |  | Cl=0 at alpha= | -6.5159 | deg
|  |  |  | @ Cl=0.1, Cd= | 0.017375
|  |  |  | @ Cl=0.4, Cd= | 0.016867
|  |  |  | @ Cl=0.6, Cd= | 0.017458
alpha (deg) | Cl | Cd | Cm | Cl/Cd
-20 | -1.146 | 0.15789 | -0.089 | -7.259
-19.5 | -1.125 | 0.14946 | -0.091 | -7.53
-19 | -1.103 | 0.14127 | -0.092 | -7.806
-18.5 | -1.078 | 0.13308 | -0.094 | -8.104
-18 | -1.051 | 0.12521 | -0.096 | -8.398
-17.5 | -1.023 | 0.11749 | -0.098 | -8.704
-17 | -0.992 | 0.11007 | -0.1 | -9.012
-16.5 | -0.96 | 0.10275 | -0.102 | -9.341
-16 | -0.926 | 0.09584 | -0.104 | -9.66
-15.5 | -0.89 | 0.08904 | -0.107 | -9.999
-15 | -0.853 | 0.08235 | -0.109 | -10.359
-14.5 | -0.814 | 0.07603 | -0.111 | -10.709
-14 | -0.774 | 0.0702 | -0.114 | -11.019
-13.5 | -0.731 | 0.06446 | -0.116 | -11.346
-13 | -0.731 | 0.05883 | -0.119 | -12.429
-12.5 | -0.679 | 0.05369 | -0.121 | -12.643
-12 | -0.626 | 0.04897 | -0.124 | -12.786
-11.5 | -0.573 | 0.04441 | -0.126 | -12.9
-11 | -0.519 | 0.04008 | -0.129 | -12.955
-10.5 | -0.465 | 0.0361 | -0.132 | -12.877
-10 | -0.41 | 0.03475 | -0.134 | -11.802
-9.5 | -0.355 | 0.03139 | -0.137 | -11.293
-9 | -0.298 | 0.02807 | -0.14 | -10.621
-8.5 | -0.241 | 0.02524 | -0.143 | -9.548
-8 | -0.183 | 0.02276 | -0.147 | -8.027
-7.5 | -0.123 | 0.02047 | -0.15 | -5.999
-7 | -0.061 | 0.01907 | -0.154 | -3.204
-6.5 | 0.002 | 0.01823 | -0.156 | 0.128
-6 | 0.067 | 0.01772 | -0.158 | 3.769
-5.5 | 0.132 | 0.01704 | -0.159 | 7.733
-5 | 0.197 | 0.0176 | -0.16 | 11.189
-4.5 | 0.262 | 0.01742 | -0.162 | 15.06
-4 | 0.328 | 0.0173 | -0.162 | 18.942
-3.5 | 0.393 | 0.01684 | -0.163 | 23.334
-3 | 0.458 | 0.01709 | -0.164 | 26.813
-2.5 | 0.524 | 0.01737 | -0.165 | 30.144
-2 | 0.589 | 0.0174 | -0.166 | 33.835
-1.5 | 0.654 | 0.01774 | -0.166 | 36.863
-1 | 0.719 | 0.01785 | -0.167 | 40.285
-0.5 | 0.784 | 0.01828 | -0.168 | 42.914
0 | 0.843 | 0.01848 | -0.168 | 45.639
0.5 | 0.907 | 0.01986 | -0.169 | 45.676
1 | 0.971 | 0.01985 | -0.17 | 48.9
1.5 | 1.034 | 0.02009 | -0.17 | 51.488
2 | 1.098 | 0.02055 | -0.171 | 53.415
2.5 | 1.161 | 0.02072 | -0.171 | 56.038
3 | 1.224 | 0.02108 | -0.172 | 58.049
3.5 | 1.286 | 0.02147 | -0.172 | 59.926
4 | 1.349 | 0.02198 | -0.172 | 61.367
4.5 | 1.411 | 0.02253 | -0.173 | 62.623
5 | 1.473 | 0.02302 | -0.173 | 63.965
5.5 | 1.534 | 0.02284 | -0.173 | 67.172
6 | 1.595 | 0.02359 | -0.174 | 67.607
6.5 | 1.656 | 0.02445 | -0.174 | 67.714
7 | 1.716 | 0.02547 | -0.174 | 67.349
7.5 | 1.775 | 0.02656 | -0.174 | 66.854
8 | 1.835 | 0.02779 | -0.174 | 66.011
8.5 | 1.893 | 0.02915 | -0.174 | 64.945
9 | 1.951 | 0.03067 | -0.174 | 63.624
9.5 | 2.008 | 0.03233 | -0.174 | 62.117
10 | 2.065 | 0.03421 | -0.174 | 60.359
10.5 | 2.12 | 0.03626 | -0.174 | 58.471
11 | 2.175 | 0.03849 | -0.174 | 56.511
11.5 | 2.229 | 0.04089 | -0.174 | 54.51
12 | 2.144 | 0.04341 | -0.174 | 49.388
12.5 | 2.178 | 0.04598 | -0.173 | 47.363
13 | 2.209 | 0.04867 | -0.173 | 45.385
13.5 | 2.238 | 0.05146 | -0.173 | 43.484
14 | 2.264 | 0.05443 | -0.172 | 41.6
14.5 | 2.287 | 0.05756 | -0.172 | 39.735
15 | 2.307 | 0.06096 | -0.171 | 37.838
15.5 | 2.323 | 0.06448 | -0.171 | 36.03
16 | 2.337 | 0.06832 | -0.17 | 34.209
16.5 | 2.348 | 0.07243 | -0.169 | 32.416
17 | 2.355 | 0.07688 | -0.169 | 30.627
17.5 | 2.358 | 0.08167 | -0.168 | 28.873
18 | 2.358 | 0.08683 | -0.167 | 27.157
18.5 | 2.355 | 0.0925 | -0.166 | 25.458
19 | 2.349 | 0.09863 | -0.165 | 23.814
19.5 | 2.34 | 0.10514 | -0.164 | 22.255
20 | 2.328 | 0.11218 | -0.162 | 20.752

## 20. Re 250k Mach 0.10 (2)
BIGFOIL.COM POLAR EXPORT
NACA5521
NACA5521 |  |  |  | Cl Max: | 1.4879 | at alpha= | 20 | deg
XFOIL ncrit=9 |  |  |  | L/D Max: | 68.9505 | at alpha= | 5 | deg
Re: | 250000 |  |  | Cd Min: | 0.21323 | at alpha= | -20 | deg
Mach: | 0.1 |  |  | Cl=0 at alpha= | -4.8478 | deg
|  |  |  | @ Cl=0.1, Cd= | 0.016695
|  |  |  | @ Cl=0.4, Cd= | 0.014992
|  |  |  | @ Cl=0.6, Cd= | 0.01447
alpha (deg) | Cl | Cd | Cm | Cl/Cd
-20 | -0.3858 | 0.21323 | -0.0409 | -1.8093
-19.5 | -0.3739 | 0.21072 | -0.0393 | -1.7744
-19 | -0.4015 | 0.20474 | -0.0424 | -1.961
-18.5 | -0.3806 | 0.20147 | -0.0394 | -1.8891
-18 | -0.3708 | 0.19898 | -0.0374 | -1.8635
-17.5 | -0.3894 | 0.19122 | -0.0424 | -2.0364
-17 | -0.3431 | 0.18618 | -0.0461 | -1.8428
-16 | -0.9144 | 0.06219 | -0.1108 | -14.7033
-15.5 | -0.9173 | 0.05437 | -0.1179 | -16.8714
-15 | -0.8886 | 0.05012 | -0.1231 | -17.7294
-14.5 | -0.8879 | 0.0439 | -0.1289 | -20.2255
-14 | -0.8785 | 0.03973 | -0.1309 | -22.1118
-13.5 | -0.8541 | 0.03763 | -0.1306 | -22.6973
-13 | -0.8422 | 0.03533 | -0.1281 | -23.8381
-12.5 | -0.8137 | 0.0333 | -0.1263 | -24.4354
-12 | -0.785 | 0.03195 | -0.1236 | -24.5696
-11.5 | -0.7561 | 0.03041 | -0.1208 | -24.8635
-11 | -0.6928 | 0.0289 | -0.1236 | -23.9723
-10.5 | -0.6595 | 0.02764 | -0.1207 | -23.8603
-10 | -0.5914 | 0.02638 | -0.124 | -22.4185
-9.5 | -0.5594 | 0.02548 | -0.1203 | -21.9545
-9 | -0.4861 | 0.02412 | -0.1242 | -20.1534
-8.5 | -0.4514 | 0.02356 | -0.1206 | -19.1596
-8 | -0.3759 | 0.02227 | -0.1247 | -16.8792
-7.5 | -0.2977 | 0.02102 | -0.1292 | -14.1627
-6.5 | -0.1846 | 0.01963 | -0.1295 | -9.404
-6 | -0.1442 | 0.01915 | -0.1265 | -7.53
-5.5 | -0.0674 | 0.01818 | -0.1304 | -3.7074
-5 | -0.0224 | 0.01785 | -0.1283 | -1.2549
-4.5 | 0.0512 | 0.01703 | -0.1315 | 3.0065
-4 | 0.1022 | 0.01668 | -0.1304 | 6.1271
-3.5 | 0.171 | 0.01612 | -0.1327 | 10.6079
-3 | 0.2207 | 0.01591 | -0.1312 | 13.8718
-2.5 | 0.2936 | 0.01535 | -0.1343 | 19.127
-2 | 0.3377 | 0.01529 | -0.1317 | 22.0863
-1.5 | 0.4046 | 0.01497 | -0.1336 | 27.0274
-1 | 0.4552 | 0.01479 | -0.1323 | 30.7776
-0.5 | 0.5058 | 0.01471 | -0.131 | 34.3848
0 | 0.5712 | 0.01449 | -0.1326 | 39.4203
0.5 | 0.6144 | 0.01446 | -0.1298 | 42.4896
1 | 0.6652 | 0.01445 | -0.1285 | 46.0346
2 | 0.7656 | 0.01439 | -0.1257 | 53.2036
2.5 | 0.8102 | 0.01441 | -0.1232 | 56.2248
3 | 0.8597 | 0.01436 | -0.1216 | 59.8677
3.5 | 0.901 | 0.01421 | -0.118 | 63.4061
4 | 0.9924 | 0.0146 | -0.1253 | 67.9726
4.5 | 1.0211 | 0.01495 | -0.1199 | 68.301
5 | 1.0577 | 0.01534 | -0.1162 | 68.9505
6 | 1.1245 | 0.01638 | -0.1077 | 68.6508
6.5 | 1.1542 | 0.01706 | -0.1031 | 67.6553
7 | 1.1863 | 0.01781 | -0.0991 | 66.6086
7.5 | 1.2193 | 0.01863 | -0.0953 | 65.4482
8 | 1.251 | 0.01955 | -0.0915 | 63.9898
8.5 | 1.28 | 0.0206 | -0.0875 | 62.1359
9 | 1.3026 | 0.02189 | -0.0827 | 59.5066
9.5 | 1.3253 | 0.02334 | -0.0783 | 56.7823
10 | 1.3483 | 0.02491 | -0.0741 | 54.1269
10.5 | 1.3687 | 0.02671 | -0.07 | 51.243
11 | 1.3874 | 0.02874 | -0.0659 | 48.2742
11.5 | 1.4055 | 0.03097 | -0.062 | 45.3826
12 | 1.4216 | 0.03346 | -0.0583 | 42.4866
12.5 | 1.4355 | 0.03627 | -0.0548 | 39.5782
13 | 1.4467 | 0.03942 | -0.0513 | 36.6996
13.5 | 1.457 | 0.04283 | -0.0482 | 34.0182
14 | 1.4659 | 0.04658 | -0.0454 | 31.4706
14.5 | 1.4734 | 0.0506 | -0.0429 | 29.1186
15 | 1.479 | 0.05496 | -0.0406 | 26.9105
15.5 | 1.483 | 0.05963 | -0.0387 | 24.87
16 | 1.4851 | 0.06459 | -0.0369 | 22.9927
16.5 | 1.4861 | 0.06977 | -0.0355 | 21.3
17 | 1.4863 | 0.07522 | -0.0344 | 19.7594
17.5 | 1.4859 | 0.08093 | -0.0338 | 18.3603
18 | 1.4858 | 0.08661 | -0.0333 | 17.1551
18.5 | 1.4867 | 0.09215 | -0.033 | 16.1335
19 | 1.4843 | 0.09836 | -0.0334 | 15.0905
19.5 | 1.4841 | 0.10428 | -0.0338 | 14.2319
20 | 1.4879 | 0.10954 | -0.0344 | 13.5832

## 21. Re 250k Mach 0.25 (1)
BIGFOIL.COM POLAR EXPORT
NACA5521
NACA5521 |  |  |  | Cl Max: | 2.283 | at alpha= | 15.5 | deg
JavaFoil+Calcfoil stall+Eppler ext transition |  |  |  | L/D Max: | 66.028 | at alpha= | 6 | deg
Re: | 250000 |  |  | Cd Min: | 0.01688 | at alpha= | -3.5 | deg
Mach: | 0.25 |  |  | Cl=0 at alpha= | -6.5156 | deg
|  |  |  | @ Cl=0.1, Cd= | 0.018515
|  |  |  | @ Cl=0.4, Cd= | 0.016923
|  |  |  | @ Cl=0.6, Cd= | 0.017725
alpha (deg) | Cl | Cd | Cm | Cl/Cd
-20 | -1.068 | 0.17746 | -0.086 | -6.016
-19.5 | -1.059 | 0.16749 | -0.088 | -6.325
-19 | -1.048 | 0.15775 | -0.09 | -6.643
-18.5 | -1.033 | 0.14846 | -0.092 | -6.958
-18 | -1.014 | 0.13962 | -0.094 | -7.265
-17.5 | -0.993 | 0.13085 | -0.096 | -7.588
-17 | -0.969 | 0.12249 | -0.098 | -7.91
-16.5 | -0.942 | 0.11429 | -0.1 | -8.244
-16 | -0.913 | 0.10634 | -0.103 | -8.588
-15.5 | -0.882 | 0.09874 | -0.105 | -8.931
-15 | -0.848 | 0.09152 | -0.108 | -9.266
-14.5 | -0.812 | 0.08449 | -0.11 | -9.611
-14 | -0.774 | 0.07755 | -0.113 | -9.978
-13.5 | -0.734 | 0.07115 | -0.116 | -10.31
-13 | -0.744 | 0.06527 | -0.119 | -11.4
-12.5 | -0.691 | 0.05955 | -0.121 | -11.601
-12 | -0.637 | 0.05397 | -0.124 | -11.806
-11.5 | -0.583 | 0.05114 | -0.127 | -11.4
-11 | -0.528 | 0.04654 | -0.129 | -11.352
-10.5 | -0.473 | 0.04205 | -0.132 | -11.246
-10 | -0.417 | 0.03806 | -0.135 | -10.955
-9.5 | -0.36 | 0.03439 | -0.138 | -10.475
-9 | -0.303 | 0.03101 | -0.141 | -9.765
-8.5 | -0.244 | 0.02766 | -0.144 | -8.836
-8 | -0.185 | 0.02484 | -0.148 | -7.45
-7.5 | -0.124 | 0.02236 | -0.152 | -5.562
-7 | -0.062 | 0.02038 | -0.155 | -3.041
-6.5 | 0.002 | 0.0195 | -0.159 | 0.122
-6 | 0.068 | 0.01873 | -0.161 | 3.644
-5.5 | 0.135 | 0.01828 | -0.163 | 7.384
-5 | 0.202 | 0.01797 | -0.164 | 11.24
-4.5 | 0.269 | 0.01775 | -0.166 | 15.158
-4 | 0.336 | 0.01761 | -0.167 | 19.098
-3.5 | 0.404 | 0.01688 | -0.168 | 23.908
-3 | 0.471 | 0.01712 | -0.168 | 27.49
-2.5 | 0.538 | 0.01742 | -0.169 | 30.875
-2 | 0.605 | 0.01775 | -0.17 | 34.079
-1.5 | 0.672 | 0.0178 | -0.171 | 37.745
-1 | 0.739 | 0.0182 | -0.171 | 40.588
-0.5 | 0.806 | 0.01837 | -0.172 | 43.864
0 | 0.866 | 0.01889 | -0.173 | 45.844
0.5 | 0.931 | 0.01912 | -0.173 | 48.714
1 | 0.997 | 0.02059 | -0.174 | 48.413
1.5 | 1.062 | 0.02067 | -0.175 | 51.365
2 | 1.127 | 0.02099 | -0.175 | 53.678
2.5 | 1.192 | 0.02154 | -0.176 | 55.327
3 | 1.256 | 0.02181 | -0.176 | 57.599
3.5 | 1.32 | 0.02228 | -0.176 | 59.258
4 | 1.384 | 0.02282 | -0.177 | 60.648
4.5 | 1.448 | 0.02341 | -0.177 | 61.845
5 | 1.511 | 0.02402 | -0.178 | 62.893
5.5 | 1.574 | 0.02402 | -0.178 | 65.516
6 | 1.636 | 0.02478 | -0.178 | 66.028
6.5 | 1.698 | 0.02576 | -0.178 | 65.907
7 | 1.759 | 0.02693 | -0.178 | 65.323
7.5 | 1.82 | 0.02819 | -0.178 | 64.581
8 | 1.881 | 0.02963 | -0.179 | 63.467
8.5 | 1.94 | 0.03123 | -0.179 | 62.135
9 | 1.999 | 0.03301 | -0.179 | 60.553
9.5 | 2.057 | 0.03502 | -0.179 | 58.74
10 | 2.114 | 0.03723 | -0.178 | 56.78
10.5 | 2.17 | 0.03967 | -0.178 | 54.708
11 | 2.225 | 0.04235 | -0.178 | 52.549
11.5 | 2.28 | 0.04517 | -0.178 | 50.466
12 | 2.164 | 0.0481 | -0.177 | 44.99
12.5 | 2.193 | 0.05124 | -0.177 | 42.794
13 | 2.218 | 0.05446 | -0.176 | 40.719
13.5 | 2.239 | 0.05795 | -0.176 | 38.642
14 | 2.257 | 0.06161 | -0.175 | 36.638
14.5 | 2.27 | 0.06561 | -0.175 | 34.603
15 | 2.279 | 0.06988 | -0.174 | 32.61
15.5 | 2.283 | 0.07456 | -0.173 | 30.618
16 | 2.283 | 0.0797 | -0.172 | 28.64
16.5 | 2.278 | 0.08533 | -0.171 | 26.696
17 | 2.267 | 0.09149 | -0.17 | 24.783
17.5 | 2.251 | 0.09832 | -0.169 | 22.894
18 | 2.23 | 0.10581 | -0.167 | 21.073
18.5 | 2.204 | 0.11405 | -0.166 | 19.323
19 | 2.173 | 0.12315 | -0.164 | 17.645
19.5 | 2.137 | 0.1333 | -0.162 | 16.035
20 | 2.098 | 0.14454 | -0.16 | 14.512

## 22. Re 250k Mach 0.25 (2)
BIGFOIL.COM POLAR EXPORT
NACA5521
NACA5521 |  |  |  | Cl Max: | 1.451 | at alpha= | 16 | deg
XFOIL ncrit=9 |  |  |  | L/D Max: | 65.392 | at alpha= | 4.5 | deg
Re: | 250000 |  |  | Cd Min: | 0.21236 | at alpha= | -19 | deg
Mach: | 0.25 |  |  | Cl=0 at alpha= | -4.7791 | deg
|  |  |  | @ Cl=0.1, Cd= | 0.017148
|  |  |  | @ Cl=0.4, Cd= | 0.015508
|  |  |  | @ Cl=0.6, Cd= | 0.015059
alpha (deg) | Cl | Cd | Cm | Cl/Cd
-19 | -0.3699 | 0.21236 | -0.0384 | -1.7419
-18.5 | -0.384 | 0.20631 | -0.0398 | -1.8613
-18 | -0.3714 | 0.2036 | -0.0375 | -1.8242
-17 | -0.3239 | 0.18902 | -0.0512 | -1.7136
-16.5 | -0.2892 | 0.18303 | -0.057 | -1.5801
-16 | -0.2741 | 0.17347 | -0.066 | -1.5801
-15.5 | -0.2358 | 0.16804 | -0.0709 | -1.4032
-14.5 | -0.6465 | 0.07382 | -0.1196 | -8.7578
-14 | -0.7476 | 0.0549 | -0.1336 | -13.6175
-13.5 | -0.7332 | 0.04915 | -0.1389 | -14.9176
-13 | -0.7272 | 0.04357 | -0.1434 | -16.6904
-12 | -0.7358 | 0.03603 | -0.14 | -20.4219
-11.5 | -0.7029 | 0.03376 | -0.1393 | -20.8205
-11 | -0.682 | 0.03162 | -0.1355 | -21.5686
-10.5 | -0.6524 | 0.03026 | -0.1318 | -21.5598
-10 | -0.6233 | 0.02879 | -0.128 | -21.6499
-9.5 | -0.56 | 0.02728 | -0.1297 | -20.5279
-9 | -0.484 | 0.02551 | -0.1337 | -18.973
-8.5 | -0.4555 | 0.02464 | -0.1286 | -18.4862
-8 | -0.4137 | 0.02391 | -0.1257 | -17.3024
-7.5 | -0.3418 | 0.02258 | -0.1284 | -15.1373
-7 | -0.2622 | 0.02126 | -0.1324 | -12.333
-6 | -0.1445 | 0.01959 | -0.1324 | -7.3762
-5.5 | -0.0991 | 0.01927 | -0.1298 | -5.1427
-5 | -0.0235 | 0.01837 | -0.1329 | -1.2793
-4.5 | 0.0297 | 0.01789 | -0.1317 | 1.6601
-4 | 0.1008 | 0.01714 | -0.1339 | 5.881
-3.5 | 0.1527 | 0.01686 | -0.1325 | 9.0569
-3 | 0.2259 | 0.01626 | -0.135 | 13.893
-2.5 | 0.273 | 0.01607 | -0.1326 | 16.9882
-2 | 0.3506 | 0.01558 | -0.1361 | 22.5032
-1.5 | 0.3937 | 0.01553 | -0.1329 | 25.3509
-1 | 0.4515 | 0.01533 | -0.1325 | 29.4521
-0.5 | 0.515 | 0.01509 | -0.1332 | 34.1286
0 | 0.5607 | 0.01512 | -0.1306 | 37.0833
0.5 | 0.6186 | 0.01503 | -0.1302 | 41.1577
1 | 0.676 | 0.01493 | -0.1297 | 45.278
1.5 | 0.7182 | 0.01499 | -0.1263 | 47.9119
2 | 0.7691 | 0.01506 | -0.1247 | 51.0691
2.5 | 0.8252 | 0.015 | -0.1239 | 55.0133
3 | 0.859 | 0.01507 | -0.1188 | 57.0007
3.5 | 0.8954 | 0.01513 | -0.1142 | 59.1804
4 | 0.9805 | 0.01532 | -0.1191 | 64.0013
4.5 | 1.026 | 0.01569 | -0.1167 | 65.392
5 | 1.0574 | 0.01619 | -0.1116 | 65.3119
5.5 | 1.0867 | 0.01686 | -0.1064 | 64.4543
6 | 1.1214 | 0.01758 | -0.1022 | 63.7884
6.5 | 1.1554 | 0.01836 | -0.0981 | 62.9303
7 | 1.1899 | 0.01922 | -0.0941 | 61.9095
7.5 | 1.2254 | 0.02014 | -0.0905 | 60.8441
8 | 1.2492 | 0.0214 | -0.0853 | 58.3738
8.5 | 1.2744 | 0.02278 | -0.0806 | 55.9438
9 | 1.2976 | 0.02435 | -0.0759 | 53.2895
9.5 | 1.3203 | 0.02609 | -0.0715 | 50.6056
10 | 1.3425 | 0.02801 | -0.0672 | 47.9293
10.5 | 1.3617 | 0.03022 | -0.063 | 45.0596
11 | 1.3788 | 0.03271 | -0.0588 | 42.1522
11.5 | 1.3946 | 0.03546 | -0.055 | 39.3288
12 | 1.4089 | 0.03849 | -0.0513 | 36.6043
12.5 | 1.4206 | 0.04187 | -0.0478 | 33.9288
13 | 1.4293 | 0.04568 | -0.0446 | 31.2894
13.5 | 1.4363 | 0.04983 | -0.0416 | 28.824
14 | 1.4422 | 0.05432 | -0.0391 | 26.5501
14.5 | 1.447 | 0.05906 | -0.0369 | 24.5005
15 | 1.4496 | 0.06415 | -0.035 | 22.597
15.5 | 1.4508 | 0.06953 | -0.0334 | 20.8658
16 | 1.451 | 0.07512 | -0.0321 | 19.3158
16.5 | 1.451 | 0.0808 | -0.0311 | 17.9579
17 | 1.4487 | 0.08704 | -0.0307 | 16.6441
17.5 | 1.4464 | 0.09335 | -0.0305 | 15.4944
18 | 1.4464 | 0.09933 | -0.0306 | 14.5616
18.5 | 1.4487 | 0.10507 | -0.0309 | 13.788
19 | 1.4432 | 0.1122 | -0.0321 | 12.8627
19.5 | 1.4452 | 0.11813 | -0.0331 | 12.234
20 | 1.4471 | 0.1242 | -0.0346 | 11.6514

## 23. Re 250k Mach 0.50 (1)
BIGFOIL.COM POLAR EXPORT
NACA5521
NACA5521 |  |  |  | Cl Max: | 2.447 | at alpha= | 11.5 | deg
JavaFoil+Calcfoil stall+Eppler ext transition |  |  |  | L/D Max: | 57.533 | at alpha= | 3.5 | deg
Re: | 250000 |  |  | Cd Min: | 0.01872 | at alpha= | -1.5 | deg
Mach: | 0.5 |  |  | Cl=0 at alpha= | -6.5217 | deg
|  |  |  | @ Cl=0.1, Cd= | 0.023249
|  |  |  | @ Cl=0.4, Cd= | 0.01919
|  |  |  | @ Cl=0.6, Cd= | 0.019031
alpha (deg) | Cl | Cd | Cm | Cl/Cd
-20 | -0.806 | 0.29345 | -0.093 | -2.748
-19.5 | -0.777 | 0.28154 | -0.093 | -2.76
-19 | -0.746 | 0.28041 | -0.092 | -2.662
-18.5 | -0.717 | 0.28117 | -0.092 | -2.55
-18 | -0.686 | 0.26885 | -0.091 | -2.553
-17.5 | -0.657 | 0.26442 | -0.091 | -2.485
-17 | -0.626 | 0.24392 | -0.09 | -2.568
-16.5 | -0.597 | 0.24005 | -0.09 | -2.487
-16 | -0.567 | 0.22631 | -0.089 | -2.503
-15.5 | -0.536 | 0.22553 | -0.087 | -2.377
-15 | -0.507 | 0.20804 | -0.087 | -2.435
-14.5 | -0.476 | 0.19421 | -0.085 | -2.453
-14 | -0.446 | 0.18375 | -0.083 | -2.428
-13.5 | -0.416 | 0.16053 | -0.078 | -2.589
-13 | -0.789 | 0.11689 | -0.098 | -6.751
-12.5 | -0.734 | 0.10187 | -0.107 | -7.21
-12 | -0.679 | 0.09026 | -0.115 | -7.521
-11.5 | -0.622 | 0.08016 | -0.121 | -7.763
-11 | -0.565 | 0.0712 | -0.127 | -7.936
-10.5 | -0.507 | 0.06338 | -0.132 | -7.993
-10 | -0.447 | 0.05652 | -0.136 | -7.912
-9.5 | -0.387 | 0.05049 | -0.141 | -7.657
-9 | -0.325 | 0.04521 | -0.145 | -7.184
-8.5 | -0.262 | 0.04053 | -0.149 | -6.462
-8 | -0.198 | 0.03639 | -0.153 | -5.435
-7.5 | -0.132 | 0.03271 | -0.157 | -4.049
-7 | -0.066 | 0.02947 | -0.161 | -2.231
-6.5 | 0.003 | 0.02657 | -0.165 | 0.095
-6 | 0.073 | 0.02404 | -0.169 | 3.025
-5.5 | 0.145 | 0.02193 | -0.174 | 6.624
-5 | 0.22 | 0.02045 | -0.178 | 10.764
-4.5 | 0.296 | 0.01965 | -0.182 | 15.076
-4 | 0.372 | 0.01926 | -0.184 | 19.337
-3.5 | 0.448 | 0.01907 | -0.186 | 23.511
-3 | 0.524 | 0.019 | -0.187 | 27.574
-2.5 | 0.599 | 0.01903 | -0.188 | 31.504
-2 | 0.675 | 0.01913 | -0.189 | 35.265
-1.5 | 0.75 | 0.01872 | -0.19 | 40.054
-1 | 0.825 | 0.0192 | -0.191 | 42.964
-0.5 | 0.9 | 0.01974 | -0.191 | 45.587
0 | 0.964 | 0.02044 | -0.192 | 47.177
0.5 | 1.037 | 0.02086 | -0.193 | 49.721
1 | 1.109 | 0.02161 | -0.193 | 51.331
1.5 | 1.182 | 0.02219 | -0.194 | 53.258
2 | 1.254 | 0.02307 | -0.195 | 54.344
2.5 | 1.325 | 0.0238 | -0.195 | 55.686
3 | 1.396 | 0.02462 | -0.196 | 56.721
3.5 | 1.467 | 0.0255 | -0.196 | 57.533
4 | 1.537 | 0.02752 | -0.196 | 55.845
4.5 | 1.607 | 0.02848 | -0.197 | 56.422
5 | 1.676 | 0.02973 | -0.197 | 56.365
5.5 | 1.744 | 0.03111 | -0.197 | 56.072
6 | 1.812 | 0.03185 | -0.197 | 56.891
6.5 | 1.879 | 0.03369 | -0.197 | 55.77
7 | 1.945 | 0.03596 | -0.197 | 54.08
7.5 | 2.009 | 0.0387 | -0.196 | 51.916
8 | 2.073 | 0.04199 | -0.196 | 49.357
8.5 | 2.134 | 0.04575 | -0.196 | 46.638
9 | 2.193 | 0.05023 | -0.195 | 43.67
9.5 | 2.251 | 0.05534 | -0.194 | 40.668
10 | 2.305 | 0.06124 | -0.193 | 37.646
10.5 | 2.357 | 0.06798 | -0.192 | 34.677
11 | 2.406 | 0.07602 | -0.19 | 31.643
11.5 | 2.447 | 0.08625 | -0.188 | 28.369
12 | 1.795 | 0.10144 | -0.184 | 17.698
12.5 | 1.109 | 0.15888 | -0.094 | 6.983
13 | 1.14 | 0.19372 | -0.102 | 5.884
13.5 | 1.171 | 0.21557 | -0.109 | 5.431
14 | 1.201 | 0.22552 | -0.113 | 5.323
14.5 | 1.23 | 0.23719 | -0.117 | 5.187
15 | 1.261 | 0.247 | -0.12 | 5.103
15.5 | 1.291 | 0.25899 | -0.124 | 4.983
16 | 1.32 | 0.26973 | -0.126 | 4.896
16.5 | 1.351 | 0.28313 | -0.129 | 4.77

## 24. Re 250k Mach 0.50 (2)
BIGFOIL.COM POLAR EXPORT
NACA5521
NACA5521 |  |  |  | Cl Max: | 1.2873 | at alpha= | 11.5 | deg
XFOIL ncrit=9 |  |  |  | L/D Max: | 44.691 | at alpha= | 5 | deg
Re: | 250000 |  |  | Cd Min: | 0.24416 | at alpha= | -20 | deg
Mach: | 0.5 |  |  | Cl=0 at alpha= | -4.199 | deg
|  |  |  | @ Cl=0.1, Cd= | 0.019793
|  |  |  | @ Cl=0.4, Cd= | 0.018286
|  |  |  | @ Cl=0.6, Cd= | 0.018264
alpha (deg) | Cl | Cd | Cm | Cl/Cd
-20 | -0.3986 | 0.24416 | -0.0409 | -1.6325
-19.5 | -0.3914 | 0.23913 | -0.0401 | -1.6368
-19 | -0.3806 | 0.23547 | -0.0386 | -1.6163
-18.5 | -0.3664 | 0.2271 | -0.0489 | -1.6134
-18 | -0.3176 | 0.21907 | -0.0551 | -1.4498
-17.5 | -0.2829 | 0.21171 | -0.0618 | -1.3363
-17 | -0.2548 | 0.20246 | -0.0719 | -1.2585
-16.5 | -0.2157 | 0.19552 | -0.0776 | -1.1032
-16 | -0.207 | 0.18622 | -0.0881 | -1.1116
-15.5 | -0.1527 | 0.17952 | -0.0924 | -0.8506
-14.5 | -0.099 | 0.16328 | -0.1066 | -0.60632
-13.5 | -0.0699 | 0.14157 | -0.1224 | -0.49375
-13 | -0.063 | 0.13258 | -0.1267 | -0.47518
-12.5 | -0.024 | 0.128 | -0.1298 | -0.1875
-12 | -0.0071 | 0.11879 | -0.1367 | -0.059769
-11.5 | -0.0311 | 0.10533 | -0.144 | -0.29526
-11 | 0.016 | 0.10016 | -0.1497 | 0.15974
-10.5 | -0.0359 | 0.08493 | -0.1571 | -0.4227
-10 | -0.0039 | 0.07864 | -0.163 | -0.049593
-9.5 | -0.2178 | 0.04943 | -0.1782 | -4.4062
-9 | -0.2706 | 0.04006 | -0.1819 | -6.7549
-8.5 | -0.3254 | 0.03405 | -0.1776 | -9.5565
-8 | -0.3388 | 0.03191 | -0.1677 | -10.6174
-7.5 | -0.3463 | 0.03007 | -0.1574 | -11.5165
-7 | -0.3435 | 0.02845 | -0.1476 | -12.0738
-6.5 | -0.2615 | 0.02571 | -0.1505 | -10.1711
-5.5 | -0.1997 | 0.02391 | -0.1367 | -8.3522
-5 | -0.1245 | 0.02249 | -0.1372 | -5.5358
-4.5 | -0.0118 | 0.02082 | -0.1443 | -0.56676
-4 | 0.0078 | 0.0206 | -0.1349 | 0.37864
-3.5 | 0.0524 | 0.02034 | -0.1301 | 2.5762
-3 | 0.1507 | 0.01921 | -0.1346 | 7.8449
-2.5 | 0.1866 | 0.01922 | -0.1283 | 9.7086
-2 | 0.2942 | 0.0183 | -0.1347 | 16.0765
-1.5 | 0.3248 | 0.01846 | -0.1274 | 17.5948
-1 | 0.3761 | 0.01844 | -0.1239 | 20.3959
-0.5 | 0.4679 | 0.01785 | -0.1275 | 26.2129
0 | 0.5046 | 0.01824 | -0.1216 | 27.6645
0.5 | 0.5569 | 0.01843 | -0.1185 | 30.217
1 | 0.6375 | 0.01812 | -0.12 | 35.1821
1.5 | 0.6796 | 0.01855 | -0.1152 | 36.6361
2 | 0.7219 | 0.01914 | -0.1106 | 37.7168
2.5 | 0.7744 | 0.01951 | -0.1076 | 39.6925
3 | 0.8437 | 0.0195 | -0.1072 | 43.2667
3.5 | 0.8763 | 0.02035 | -0.1012 | 43.0614
4 | 0.9122 | 0.02114 | -0.0958 | 43.1504
4.5 | 0.9486 | 0.02175 | -0.0902 | 43.6138
5 | 1.0051 | 0.02249 | -0.0885 | 44.691
5.5 | 1.0503 | 0.02356 | -0.0849 | 44.5798
6 | 1.0873 | 0.02498 | -0.0804 | 43.5268
6.5 | 1.1105 | 0.02704 | -0.0747 | 41.0688
7 | 1.1366 | 0.02917 | -0.0695 | 38.9647
7.5 | 1.1623 | 0.03157 | -0.0647 | 36.8166
8 | 1.1867 | 0.03414 | -0.06 | 34.7598
8.5 | 1.2103 | 0.03694 | -0.0555 | 32.7639
9 | 1.2315 | 0.04005 | -0.0512 | 30.7491
9.5 | 1.2511 | 0.04341 | -0.0471 | 28.8205
10 | 1.2665 | 0.04725 | -0.0432 | 26.8042
11 | 1.2862 | 0.05637 | -0.0363 | 22.8171
11.5 | 1.2873 | 0.06199 | -0.0334 | 20.7663
12 | 1.2855 | 0.06811 | -0.0311 | 18.8739
12.5 | 1.2816 | 0.07465 | -0.0292 | 17.1681
13 | 1.2767 | 0.08147 | -0.0279 | 15.6708
13.5 | 1.2708 | 0.08863 | -0.0271 | 14.3383
14 | 1.2663 | 0.09583 | -0.0269 | 13.214
14.5 | 1.271 | 0.10217 | -0.0267 | 12.4401
15 | 1.2476 | 0.11203 | -0.0287 | 11.1363
15.5 | 1.2127 | 0.1237 | -0.0323 | 9.8036
16 | 1.1803 | 0.13568 | -0.037 | 8.6991
16.5 | 1.1834 | 0.14327 | -0.0396 | 8.2599

## 25. Re 500k Mach 0.00 (1)
BIGFOIL.COM POLAR EXPORT
NACA5521
NACA5521 |  |  |  | Cl Max: | 2.401 | at alpha= | 18.5 | deg
JavaFoil+Calcfoil stall+Eppler ext transition |  |  |  | L/D Max: | 80.133 | at alpha= | 6.5 | deg
Re: | 500000 |  |  | Cd Min: | 0.01179 | at alpha= | -5 | deg
Mach: | 0 |  |  | Cl=0 at alpha= | -6.5156 | deg
|  |  |  | @ Cl=0.1, Cd= | 0.012867
|  |  |  | @ Cl=0.4, Cd= | 0.012488
|  |  |  | @ Cl=0.6, Cd= | 0.015107
alpha (deg) | Cl | Cd | Cm | Cl/Cd
-20 | -1.173 | 0.13158 | -0.097 | -8.918
-19.5 | -1.152 | 0.1241 | -0.099 | -9.28
-19 | -1.128 | 0.11661 | -0.1 | -9.673
-18.5 | -1.102 | 0.10944 | -0.102 | -10.073
-18 | -1.074 | 0.10246 | -0.104 | -10.487
-17.5 | -1.045 | 0.09569 | -0.106 | -10.917
-17 | -1.013 | 0.08921 | -0.108 | -11.357
-16.5 | -0.98 | 0.0829 | -0.11 | -11.821
-16 | -0.945 | 0.07687 | -0.112 | -12.296
-15.5 | -0.909 | 0.07099 | -0.114 | -12.799
-15 | -0.87 | 0.06543 | -0.116 | -13.303
-14.5 | -0.831 | 0.06009 | -0.118 | -13.825
-14 | -0.789 | 0.05511 | -0.12 | -14.318
-13.5 | -0.746 | 0.05033 | -0.122 | -14.825
-13 | -0.745 | 0.04566 | -0.125 | -16.305
-12.5 | -0.692 | 0.04134 | -0.127 | -16.73
-12 | -0.638 | 0.03738 | -0.129 | -17.078
-11.5 | -0.584 | 0.03361 | -0.132 | -17.389
-11 | -0.53 | 0.02995 | -0.134 | -17.705
-10.5 | -0.476 | 0.02663 | -0.137 | -17.855
-10 | -0.42 | 0.02353 | -0.14 | -17.858
-9.5 | -0.364 | 0.02076 | -0.143 | -17.544
-9 | -0.307 | 0.01839 | -0.147 | -16.698
-8.5 | -0.248 | 0.01656 | -0.15 | -14.995
-8 | -0.188 | 0.01536 | -0.152 | -12.228
-7.5 | -0.125 | 0.01453 | -0.155 | -8.628
-7 | -0.062 | 0.01395 | -0.156 | -4.435
-6.5 | 0.002 | 0.01349 | -0.158 | 0.174
-6 | 0.067 | 0.01304 | -0.159 | 5.135
-5.5 | 0.132 | 0.0127 | -0.16 | 10.372
-5 | 0.197 | 0.01179 | -0.161 | 16.686
-4.5 | 0.262 | 0.01192 | -0.162 | 21.95
-4 | 0.327 | 0.01203 | -0.163 | 27.153
-3.5 | 0.392 | 0.0121 | -0.164 | 32.354
-3 | 0.457 | 0.01525 | -0.164 | 29.941
-2.5 | 0.521 | 0.01489 | -0.165 | 35.026
-2 | 0.586 | 0.01518 | -0.165 | 38.612
-1.5 | 0.651 | 0.01484 | -0.166 | 43.862
-1 | 0.716 | 0.01583 | -0.167 | 45.232
-0.5 | 0.781 | 0.0165 | -0.167 | 47.315
0 | 0.842 | 0.01676 | -0.168 | 50.225
0.5 | 0.906 | 0.01687 | -0.169 | 53.684
1 | 0.969 | 0.01686 | -0.169 | 57.473
1.5 | 1.033 | 0.01706 | -0.17 | 60.531
2 | 1.096 | 0.01744 | -0.17 | 62.842
2.5 | 1.159 | 0.0177 | -0.171 | 65.48
3 | 1.222 | 0.01787 | -0.171 | 68.369
3.5 | 1.285 | 0.01821 | -0.172 | 70.529
4 | 1.347 | 0.01859 | -0.172 | 72.451
4.5 | 1.409 | 0.01899 | -0.173 | 74.209
5 | 1.471 | 0.0194 | -0.173 | 75.822
5.5 | 1.533 | 0.0196 | -0.173 | 78.201
6 | 1.594 | 0.01994 | -0.174 | 79.941
6.5 | 1.655 | 0.02065 | -0.174 | 80.133
7 | 1.715 | 0.0215 | -0.174 | 79.767
7.5 | 1.775 | 0.02238 | -0.174 | 79.309
8 | 1.835 | 0.02341 | -0.174 | 78.348
8.5 | 1.894 | 0.02456 | -0.175 | 77.083
9 | 1.952 | 0.02583 | -0.175 | 75.559
9.5 | 2.01 | 0.02724 | -0.175 | 73.777
10 | 2.067 | 0.02881 | -0.175 | 71.737
10.5 | 2.123 | 0.03053 | -0.175 | 69.538
11 | 2.178 | 0.03239 | -0.175 | 67.243
11.5 | 2.233 | 0.0344 | -0.175 | 64.915
12 | 2.152 | 0.0365 | -0.174 | 58.969
12.5 | 2.188 | 0.03865 | -0.174 | 56.613
13 | 2.221 | 0.04087 | -0.174 | 54.348
13.5 | 2.252 | 0.04314 | -0.174 | 52.2
14 | 2.28 | 0.04553 | -0.173 | 50.082
14.5 | 2.305 | 0.04803 | -0.173 | 47.996
15 | 2.328 | 0.05069 | -0.173 | 45.914
15.5 | 2.347 | 0.05348 | -0.172 | 43.89
16 | 2.364 | 0.05648 | -0.172 | 41.855
16.5 | 2.378 | 0.05969 | -0.171 | 39.837
17 | 2.388 | 0.06311 | -0.171 | 37.848
17.5 | 2.395 | 0.06673 | -0.17 | 35.898
18 | 2.399 | 0.07071 | -0.169 | 33.931
18.5 | 2.401 | 0.07489 | -0.169 | 32.056
19 | 2.399 | 0.07942 | -0.168 | 30.206
19.5 | 2.395 | 0.08433 | -0.167 | 28.398
20 | 2.388 | 0.08956 | -0.166 | 26.662

## 26. Re 500k Mach 0.00 (2)
BIGFOIL.COM POLAR EXPORT
NACA5521
NACA5521 |  |  |  | Cl Max: | 1.5343 | at alpha= | 16.5 | deg
XFOIL ncrit=9 |  |  |  | L/D Max: | 84.8961 | at alpha= | 5 | deg
Re: | 500000 |  |  | Cd Min: | 0.10726 | at alpha= | 20 | deg
Mach: | 0 |  |  | Cl=0 at alpha= | -5.556 | deg
|  |  |  | @ Cl=0.1, Cd= | 0.011186
|  |  |  | @ Cl=0.4, Cd= | 0.010415
|  |  |  | @ Cl=0.6, Cd= | 0.010421
alpha (deg) | Cl | Cd | Cm | Cl/Cd
-20 | -0.916 | 0.10045 | -0.0876 | -9.119
-19.5 | -0.9045 | 0.09365 | -0.0935 | -9.6583
-19 | -0.9076 | 0.0848 | -0.1005 | -10.7028
-18.5 | -0.9156 | 0.07523 | -0.1084 | -12.1707
-18 | -0.909 | 0.06848 | -0.1138 | -13.2739
-17.5 | -0.8973 | 0.06192 | -0.12 | -14.4913
-17 | -0.886 | 0.05505 | -0.1271 | -16.0945
-16.5 | -0.8802 | 0.04836 | -0.133 | -18.201
-16 | -0.8601 | 0.04298 | -0.1389 | -20.0116
-15.5 | -0.8404 | 0.0379 | -0.1441 | -22.1741
-15 | -0.8024 | 0.03328 | -0.1514 | -24.1106
-14.5 | -0.7762 | 0.02909 | -0.1559 | -26.6827
-14 | -0.7385 | 0.02606 | -0.1599 | -28.3384
-13.5 | -0.7066 | 0.02339 | -0.1615 | -30.2095
-13 | -0.6794 | 0.02163 | -0.16 | -31.4101
-12.5 | -0.6525 | 0.02045 | -0.1568 | -31.9071
-12 | -0.6288 | 0.01927 | -0.1528 | -32.631
-11.5 | -0.5823 | 0.01841 | -0.1521 | -31.6295
-11 | -0.5453 | 0.01735 | -0.1498 | -31.4294
-10.5 | -0.5029 | 0.01667 | -0.1479 | -30.168
-10 | -0.4517 | 0.01579 | -0.1479 | -28.6067
-9.5 | -0.409 | 0.01517 | -0.1459 | -26.9611
-9 | -0.3561 | 0.01467 | -0.1457 | -24.274
-8.5 | -0.3074 | 0.01401 | -0.1447 | -21.9415
-8 | -0.2585 | 0.0135 | -0.1437 | -19.1481
-7.5 | -0.2024 | 0.01301 | -0.1439 | -15.5573
-7 | -0.1528 | 0.01271 | -0.1428 | -12.022
-6.5 | -0.0985 | 0.01225 | -0.1426 | -8.0408
-6 | -0.0476 | 0.0119 | -0.1417 | -4
-5.5 | 0.006 | 0.01161 | -0.1413 | 0.5168
-5 | 0.0605 | 0.01134 | -0.141 | 5.3351
-4.5 | 0.1119 | 0.01114 | -0.1401 | 10.0449
-4 | 0.1694 | 0.01097 | -0.1404 | 15.4421
-3.5 | 0.218 | 0.01077 | -0.1389 | 20.2414
-3 | 0.2714 | 0.01064 | -0.1383 | 25.5075
-2.5 | 0.3257 | 0.01052 | -0.1379 | 30.9601
-2 | 0.3741 | 0.01043 | -0.1362 | 35.8677
-1.5 | 0.4271 | 0.0104 | -0.1355 | 41.0673
-1 | 0.4778 | 0.01036 | -0.1344 | 46.1197
-0.5 | 0.526 | 0.01037 | -0.1327 | 50.7232
0 | 0.5755 | 0.0104 | -0.1313 | 55.3365
0.5 | 0.6229 | 0.01044 | -0.1294 | 59.6648
1 | 0.6668 | 0.01048 | -0.1269 | 63.626
1.5 | 0.709 | 0.01056 | -0.124 | 67.1402
2 | 0.7521 | 0.0107 | -0.1214 | 70.2897
2.5 | 0.7941 | 0.01087 | -0.1185 | 73.0543
3 | 0.8378 | 0.01107 | -0.1162 | 75.682
4 | 0.9202 | 0.0115 | -0.1105 | 80.0174
4.5 | 0.9769 | 0.01151 | -0.1107 | 84.874
5 | 1.0213 | 0.01203 | -0.1089 | 84.8961
5.5 | 1.0567 | 0.01263 | -0.1053 | 83.6659
6 | 1.0916 | 0.01333 | -0.1018 | 81.8905
6.5 | 1.1275 | 0.01405 | -0.0986 | 80.2491
7 | 1.1638 | 0.01484 | -0.0956 | 78.4232
7.5 | 1.1975 | 0.01576 | -0.0923 | 75.9835
8 | 1.2299 | 0.01681 | -0.089 | 73.1648
8.5 | 1.2613 | 0.01797 | -0.0857 | 70.1892
9 | 1.29 | 0.01932 | -0.0822 | 66.7702
9.5 | 1.3177 | 0.02081 | -0.0788 | 63.3205
10 | 1.3443 | 0.02246 | -0.0755 | 59.8531
10.5 | 1.3715 | 0.02418 | -0.0724 | 56.7204
11 | 1.3961 | 0.02613 | -0.0693 | 53.429
11.5 | 1.4178 | 0.02835 | -0.0661 | 50.0106
12 | 1.4388 | 0.03074 | -0.063 | 46.8055
12.5 | 1.458 | 0.03335 | -0.0601 | 43.7181
13 | 1.475 | 0.03623 | -0.0572 | 40.7121
13.5 | 1.4889 | 0.03948 | -0.0544 | 37.7128
14 | 1.5003 | 0.04304 | -0.0517 | 34.8583
14.5 | 1.5098 | 0.0469 | -0.0492 | 32.1919
15 | 1.5157 | 0.05122 | -0.0468 | 29.592
15.5 | 1.5249 | 0.05536 | -0.0449 | 27.5452
16 | 1.5313 | 0.05989 | -0.0432 | 25.5685
16.5 | 1.5343 | 0.06487 | -0.0416 | 23.6519
17 | 1.5331 | 0.07038 | -0.0403 | 21.7832
17.5 | 1.5322 | 0.07601 | -0.0393 | 20.1579
18 | 1.5327 | 0.08162 | -0.0386 | 18.7785
18.5 | 1.5285 | 0.08781 | -0.0382 | 17.4069
19 | 1.5215 | 0.09446 | -0.0382 | 16.1073
19.5 | 1.521 | 0.10044 | -0.0385 | 15.1434
20 | 1.5138 | 0.10726 | -0.0392 | 14.1134

## 27. Re 500k Mach 0.10 (1)
BIGFOIL.COM POLAR EXPORT
NACA5521
NACA5521 |  |  |  | Cl Max: | 2.385 | at alpha= | 18 | deg
JavaFoil+Calcfoil stall+Eppler ext transition |  |  |  | L/D Max: | 79.81 | at alpha= | 6.5 | deg
Re: | 500000 |  |  | Cd Min: | 0.01192 | at alpha= | -5 | deg
Mach: | 0.1 |  |  | Cl=0 at alpha= | -6.5156 | deg
|  |  |  | @ Cl=0.1, Cd= | 0.012902
|  |  |  | @ Cl=0.4, Cd= | 0.012423
|  |  |  | @ Cl=0.6, Cd= | 0.014877
alpha (deg) | Cl | Cd | Cm | Cl/Cd
-20 | -1.164 | 0.13451 | -0.097 | -8.651
-19.5 | -1.143 | 0.12674 | -0.098 | -9.021
-19 | -1.121 | 0.11915 | -0.1 | -9.408
-18.5 | -1.097 | 0.11185 | -0.102 | -9.805
-18 | -1.07 | 0.10468 | -0.104 | -10.22
-17.5 | -1.041 | 0.0978 | -0.106 | -10.645
-17 | -1.01 | 0.09115 | -0.107 | -11.084
-16.5 | -0.978 | 0.08468 | -0.109 | -11.548
-16 | -0.944 | 0.07852 | -0.111 | -12.018
-15.5 | -0.908 | 0.0726 | -0.114 | -12.504
-15 | -0.87 | 0.0668 | -0.116 | -13.027
-14.5 | -0.831 | 0.06139 | -0.118 | -13.533
-14 | -0.789 | 0.05631 | -0.12 | -14.021
-13.5 | -0.747 | 0.05139 | -0.122 | -14.531
-13 | -0.747 | 0.04666 | -0.125 | -16.006
-12.5 | -0.694 | 0.04226 | -0.127 | -16.414
-12 | -0.64 | 0.03821 | -0.13 | -16.757
-11.5 | -0.586 | 0.03433 | -0.132 | -17.079
-11 | -0.532 | 0.03066 | -0.135 | -17.343
-10.5 | -0.477 | 0.02728 | -0.137 | -17.478
-10 | -0.421 | 0.0241 | -0.14 | -17.48
-9.5 | -0.365 | 0.02125 | -0.143 | -17.174
-9 | -0.308 | 0.01881 | -0.147 | -16.36
-8.5 | -0.249 | 0.01684 | -0.15 | -14.79
-8 | -0.188 | 0.01553 | -0.153 | -12.127
-7.5 | -0.126 | 0.01464 | -0.155 | -8.599
-7 | -0.062 | 0.01402 | -0.157 | -4.432
-6.5 | 0.002 | 0.01354 | -0.158 | 0.174
-6 | 0.067 | 0.01308 | -0.16 | 5.141
-5.5 | 0.132 | 0.01273 | -0.161 | 10.397
-5 | 0.198 | 0.01192 | -0.162 | 16.58
-4.5 | 0.263 | 0.01194 | -0.163 | 22.014
-4 | 0.328 | 0.01196 | -0.163 | 27.439
-3.5 | 0.394 | 0.01213 | -0.164 | 32.428
-3 | 0.459 | 0.0153 | -0.165 | 29.989
-2.5 | 0.524 | 0.01493 | -0.166 | 35.092
-2 | 0.589 | 0.01488 | -0.166 | 39.607
-1.5 | 0.654 | 0.01486 | -0.167 | 44.033
-1 | 0.72 | 0.01549 | -0.168 | 46.464
-0.5 | 0.785 | 0.01657 | -0.168 | 47.356
0 | 0.846 | 0.01683 | -0.169 | 50.256
0.5 | 0.91 | 0.01694 | -0.169 | 53.702
1 | 0.974 | 0.01694 | -0.17 | 57.482
1.5 | 1.038 | 0.01714 | -0.171 | 60.532
2 | 1.101 | 0.01753 | -0.171 | 62.826
2.5 | 1.165 | 0.01766 | -0.172 | 65.939
3 | 1.228 | 0.01797 | -0.172 | 68.32
3.5 | 1.291 | 0.0183 | -0.173 | 70.554
4 | 1.354 | 0.01872 | -0.173 | 72.316
4.5 | 1.416 | 0.01917 | -0.173 | 73.867
5 | 1.478 | 0.01956 | -0.174 | 75.576
5.5 | 1.54 | 0.01976 | -0.174 | 77.935
6 | 1.601 | 0.02011 | -0.174 | 79.645
6.5 | 1.662 | 0.02083 | -0.175 | 79.81
7 | 1.723 | 0.02171 | -0.175 | 79.362
7.5 | 1.783 | 0.02262 | -0.175 | 78.855
8 | 1.843 | 0.02368 | -0.175 | 77.841
8.5 | 1.902 | 0.02486 | -0.175 | 76.525
9 | 1.961 | 0.02617 | -0.176 | 74.928
9.5 | 2.019 | 0.02761 | -0.176 | 73.107
10 | 2.076 | 0.02923 | -0.176 | 71.021
10.5 | 2.132 | 0.03101 | -0.176 | 68.755
11 | 2.188 | 0.03295 | -0.175 | 66.391
11.5 | 2.242 | 0.03499 | -0.175 | 64.083
12 | 2.157 | 0.03717 | -0.175 | 58.033
12.5 | 2.192 | 0.03938 | -0.175 | 55.672
13 | 2.224 | 0.04166 | -0.175 | 53.39
13.5 | 2.254 | 0.04402 | -0.174 | 51.206
14 | 2.281 | 0.04649 | -0.174 | 49.073
14.5 | 2.305 | 0.0491 | -0.174 | 46.952
15 | 2.326 | 0.05187 | -0.173 | 44.838
15.5 | 2.344 | 0.05476 | -0.173 | 42.803
16 | 2.359 | 0.0579 | -0.172 | 40.739
16.5 | 2.371 | 0.06121 | -0.172 | 38.733
17 | 2.379 | 0.06485 | -0.171 | 36.685
17.5 | 2.384 | 0.0687 | -0.17 | 34.696
18 | 2.385 | 0.07281 | -0.17 | 32.758
18.5 | 2.383 | 0.07733 | -0.169 | 30.82
19 | 2.379 | 0.08218 | -0.168 | 28.945
19.5 | 2.371 | 0.08726 | -0.167 | 27.174
20 | 2.361 | 0.09284 | -0.166 | 25.433

## 28. Re 500k Mach 0.10 (2)
BIGFOIL.COM POLAR EXPORT
NACA5521
NACA5521 |  |  |  | Cl Max: | 1.5261 | at alpha= | 17 | deg
XFOIL ncrit=9 |  |  |  | L/D Max: | 83.977 | at alpha= | 5 | deg
Re: | 500000 |  |  | Cd Min: | 0.1102 | at alpha= | 20 | deg
Mach: | 0.1 |  |  | Cl=0 at alpha= | -5.5446 | deg
|  |  |  | @ Cl=0.1, Cd= | 0.011272
|  |  |  | @ Cl=0.4, Cd= | 0.010471
|  |  |  | @ Cl=0.6, Cd= | 0.010497
alpha (deg) | Cl | Cd | Cm | Cl/Cd
-20 | -0.8931 | 0.10442 | -0.0876 | -8.553
-19.5 | -0.8731 | 0.09903 | -0.0925 | -8.8165
-19 | -0.8751 | 0.09026 | -0.0995 | -9.6953
-18.5 | -0.8848 | 0.08039 | -0.1074 | -11.0063
-18 | -0.8902 | 0.07165 | -0.1142 | -12.4243
-17.5 | -0.8748 | 0.06565 | -0.1197 | -13.3252
-17 | -0.864 | 0.05858 | -0.1269 | -14.7491
-16.5 | -0.861 | 0.05156 | -0.1329 | -16.699
-16 | -0.8447 | 0.04573 | -0.1389 | -18.4715
-15.5 | -0.8273 | 0.04033 | -0.1443 | -20.5133
-15 | -0.7946 | 0.03524 | -0.1515 | -22.5482
-14.5 | -0.7688 | 0.03076 | -0.1564 | -24.9935
-14 | -0.7261 | 0.02716 | -0.1623 | -26.7342
-13.5 | -0.6996 | 0.02439 | -0.1634 | -28.6839
-13 | -0.6752 | 0.0222 | -0.1624 | -30.4144
-12.5 | -0.6474 | 0.02087 | -0.1597 | -31.0206
-12 | -0.6271 | 0.01958 | -0.1551 | -32.0276
-11.5 | -0.5842 | 0.01864 | -0.1539 | -31.3412
-11 | -0.5459 | 0.01757 | -0.1517 | -31.07
-10.5 | -0.5035 | 0.01691 | -0.1497 | -29.7753
-10 | -0.4539 | 0.01595 | -0.1493 | -28.4577
-9.5 | -0.4101 | 0.01534 | -0.1474 | -26.734
-9 | -0.3598 | 0.01477 | -0.1466 | -24.3602
-8.5 | -0.3089 | 0.0141 | -0.146 | -21.9078
-8 | -0.2603 | 0.01361 | -0.1448 | -19.1256
-7.5 | -0.2025 | 0.01313 | -0.1452 | -15.4227
-7 | -0.1546 | 0.01277 | -0.1437 | -12.1065
-6.5 | -0.1009 | 0.01232 | -0.1433 | -8.1899
-6 | -0.048 | 0.01196 | -0.1427 | -4.0134
-5.5 | 0.0047 | 0.01168 | -0.142 | 0.4024
-5 | 0.0612 | 0.01141 | -0.142 | 5.3637
-4.5 | 0.1117 | 0.01123 | -0.1408 | 9.9466
-4 | 0.1677 | 0.01101 | -0.1407 | 15.2316
-3.5 | 0.2185 | 0.01081 | -0.1395 | 20.2128
-3 | 0.2709 | 0.01068 | -0.1387 | 25.3652
-2.5 | 0.3277 | 0.01058 | -0.1387 | 30.9735
-2 | 0.3748 | 0.01049 | -0.1367 | 35.7293
-1.5 | 0.4271 | 0.01045 | -0.1358 | 40.8708
-1 | 0.4798 | 0.01043 | -0.1349 | 46.0019
-0.5 | 0.5267 | 0.01043 | -0.1329 | 50.4986
0.5 | 0.6249 | 0.01052 | -0.1297 | 59.4011
1 | 0.6666 | 0.01054 | -0.1266 | 63.2448
1.5 | 0.7085 | 0.01063 | -0.1236 | 66.651
2 | 0.753 | 0.01078 | -0.1212 | 69.8516
2.5 | 0.7952 | 0.01097 | -0.1184 | 72.4886
3 | 0.8389 | 0.01118 | -0.1159 | 75.0358
3.5 | 0.8819 | 0.01143 | -0.1134 | 77.1566
4.5 | 0.9677 | 0.01165 | -0.108 | 83.0644
5 | 1.022 | 0.01217 | -0.1083 | 83.977
5.5 | 1.0579 | 0.01279 | -0.1047 | 82.7131
6 | 1.0934 | 0.01349 | -0.1012 | 81.0526
6.5 | 1.128 | 0.0143 | -0.0978 | 78.8811
7 | 1.1643 | 0.0151 | -0.0947 | 77.106
7.5 | 1.1982 | 0.01606 | -0.0914 | 74.6077
8 | 1.2309 | 0.01713 | -0.0881 | 71.8564
8.5 | 1.2623 | 0.01833 | -0.0848 | 68.8652
9 | 1.2917 | 0.01969 | -0.0813 | 65.6018
9.5 | 1.3197 | 0.02122 | -0.0779 | 62.1913
10 | 1.3451 | 0.02298 | -0.0744 | 58.5335
10.5 | 1.3699 | 0.02488 | -0.0711 | 55.0603
11 | 1.3941 | 0.02692 | -0.0679 | 51.7868
11.5 | 1.4157 | 0.02924 | -0.0647 | 48.4166
12 | 1.4361 | 0.03175 | -0.0617 | 45.2315
12.5 | 1.455 | 0.03445 | -0.0587 | 42.2351
13 | 1.4721 | 0.03741 | -0.0559 | 39.3504
13.5 | 1.4856 | 0.04078 | -0.0531 | 36.4296
14 | 1.4974 | 0.04439 | -0.0505 | 33.7328
14.5 | 1.5062 | 0.0484 | -0.048 | 31.1198
15 | 1.5126 | 0.05276 | -0.0457 | 28.6694
15.5 | 1.5157 | 0.05754 | -0.0436 | 26.3417
16 | 1.5224 | 0.06214 | -0.042 | 24.4995
16.5 | 1.5259 | 0.06716 | -0.0406 | 22.7204
17 | 1.5261 | 0.07262 | -0.0394 | 21.0149
17.5 | 1.5217 | 0.07873 | -0.0384 | 19.3281
18 | 1.5209 | 0.08456 | -0.0379 | 17.986
18.5 | 1.5189 | 0.0906 | -0.0376 | 16.7649
19 | 1.511 | 0.09743 | -0.0377 | 15.5086
19.5 | 1.5089 | 0.10367 | -0.0382 | 14.5548
20 | 1.5047 | 0.1102 | -0.039 | 13.6543

## 29. Re 500k Mach 0.25 (1)
BIGFOIL.COM POLAR EXPORT
NACA5521
NACA5521 |  |  |  | Cl Max: | 2.307 | at alpha= | 16 | deg
JavaFoil+Calcfoil stall+Eppler ext transition |  |  |  | L/D Max: | 77.889 | at alpha= | 6 | deg
Re: | 500000 |  |  | Cd Min: | 0.01185 | at alpha= | -4.5 | deg
Mach: | 0.25 |  |  | Cl=0 at alpha= | -6.5154 | deg
|  |  |  | @ Cl=0.1, Cd= | 0.013271
|  |  |  | @ Cl=0.4, Cd= | 0.014718
|  |  |  | @ Cl=0.6, Cd= | 0.014842
alpha (deg) | Cl | Cd | Cm | Cl/Cd
-20 | -1.081 | 0.15384 | -0.094 | -7.027
-19.5 | -1.073 | 0.14458 | -0.096 | -7.423
-19 | -1.062 | 0.13572 | -0.098 | -7.827
-18.5 | -1.048 | 0.12707 | -0.1 | -8.249
-18 | -1.03 | 0.11874 | -0.102 | -8.675
-17.5 | -1.009 | 0.11075 | -0.104 | -9.11
-17 | -0.985 | 0.10299 | -0.106 | -9.565
-16.5 | -0.959 | 0.09561 | -0.108 | -10.028
-16 | -0.93 | 0.08857 | -0.111 | -10.497
-15.5 | -0.898 | 0.08169 | -0.113 | -10.996
-15 | -0.864 | 0.07526 | -0.115 | -11.485
-14.5 | -0.828 | 0.0691 | -0.118 | -11.983
-14 | -0.789 | 0.06315 | -0.12 | -12.496
-13.5 | -0.748 | 0.0576 | -0.123 | -12.993
-13 | -0.759 | 0.0525 | -0.125 | -14.465
-12.5 | -0.705 | 0.04757 | -0.128 | -14.827
-12 | -0.651 | 0.04284 | -0.13 | -15.192
-11.5 | -0.596 | 0.03866 | -0.133 | -15.412
-11 | -0.54 | 0.03461 | -0.136 | -15.609
-10.5 | -0.484 | 0.03084 | -0.138 | -15.694
-10 | -0.427 | 0.02735 | -0.141 | -15.623
-9.5 | -0.37 | 0.0242 | -0.145 | -15.288
-9 | -0.312 | 0.02128 | -0.148 | -14.642
-8.5 | -0.252 | 0.01873 | -0.151 | -13.461
-8 | -0.191 | 0.01672 | -0.155 | -11.434
-7.5 | -0.128 | 0.01539 | -0.158 | -8.334
-7 | -0.063 | 0.0145 | -0.16 | -4.379
-6.5 | 0.002 | 0.01399 | -0.162 | 0.173
-6 | 0.069 | 0.01353 | -0.164 | 5.097
-5.5 | 0.136 | 0.01297 | -0.165 | 10.472
-5 | 0.203 | 0.01263 | -0.166 | 16.065
-4.5 | 0.27 | 0.01185 | -0.167 | 22.787
-4 | 0.337 | 0.01484 | -0.168 | 22.718
-3.5 | 0.404 | 0.01471 | -0.168 | 27.468
-3 | 0.471 | 0.01495 | -0.169 | 31.521
-2.5 | 0.538 | 0.01486 | -0.17 | 36.236
-2 | 0.605 | 0.01484 | -0.171 | 40.783
-1.5 | 0.672 | 0.01576 | -0.171 | 42.674
-1 | 0.739 | 0.01584 | -0.172 | 46.656
-0.5 | 0.807 | 0.01691 | -0.173 | 47.698
0 | 0.869 | 0.01707 | -0.173 | 50.867
0.5 | 0.934 | 0.01737 | -0.174 | 53.797
1 | 1 | 0.01754 | -0.175 | 57.007
1.5 | 1.065 | 0.01762 | -0.175 | 60.485
2 | 1.131 | 0.01789 | -0.176 | 63.218
2.5 | 1.196 | 0.01835 | -0.176 | 65.179
3 | 1.261 | 0.01857 | -0.177 | 67.892
3.5 | 1.325 | 0.01896 | -0.177 | 69.874
4 | 1.389 | 0.01941 | -0.178 | 71.569
4.5 | 1.453 | 0.01991 | -0.178 | 73.007
5 | 1.517 | 0.0204 | -0.178 | 74.364
5.5 | 1.58 | 0.02069 | -0.179 | 76.362
6 | 1.643 | 0.02109 | -0.179 | 77.889
6.5 | 1.705 | 0.02192 | -0.179 | 77.795
7 | 1.768 | 0.02294 | -0.179 | 77.063
7.5 | 1.829 | 0.02399 | -0.18 | 76.238
8 | 1.89 | 0.02523 | -0.18 | 74.904
8.5 | 1.95 | 0.0266 | -0.18 | 73.304
9 | 2.01 | 0.02812 | -0.18 | 71.466
9.5 | 2.068 | 0.02984 | -0.18 | 69.305
10 | 2.126 | 0.03178 | -0.18 | 66.907
10.5 | 2.183 | 0.0339 | -0.18 | 64.398
11 | 2.239 | 0.03622 | -0.179 | 61.82
11.5 | 2.294 | 0.03867 | -0.179 | 59.326
12 | 2.179 | 0.04118 | -0.179 | 52.899
12.5 | 2.208 | 0.04382 | -0.179 | 50.394
13 | 2.234 | 0.04657 | -0.178 | 47.973
13.5 | 2.257 | 0.04949 | -0.178 | 45.604
14 | 2.276 | 0.05252 | -0.177 | 43.332
14.5 | 2.29 | 0.05581 | -0.177 | 41.037
15 | 2.3 | 0.05934 | -0.176 | 38.76
15.5 | 2.306 | 0.06318 | -0.176 | 36.491
16 | 2.307 | 0.0673 | -0.175 | 34.279
16.5 | 2.303 | 0.07183 | -0.174 | 32.067
17 | 2.295 | 0.07674 | -0.173 | 29.899
17.5 | 2.28 | 0.08224 | -0.172 | 27.722
18 | 2.26 | 0.08815 | -0.171 | 25.643
18.5 | 2.236 | 0.09458 | -0.17 | 23.641
19 | 2.207 | 0.10167 | -0.169 | 21.71
19.5 | 2.174 | 0.10962 | -0.167 | 19.829
20 | 2.136 | 0.11821 | -0.166 | 18.065

## 30. Re 500k Mach 0.25 (2)
BIGFOIL.COM POLAR EXPORT
NACA5521
NACA5521 |  |  |  | Cl Max: | 1.4837 | at alpha= | 16 | deg
XFOIL ncrit=9 |  |  |  | L/D Max: | 78.5145 | at alpha= | 5 | deg
Re: | 500000 |  |  | Cd Min: | 0.12621 | at alpha= | 20 | deg
Mach: | 0.25 |  |  | Cl=0 at alpha= | -5.5 | deg
|  |  |  | @ Cl=0.1, Cd= | 0.01156
|  |  |  | @ Cl=0.4, Cd= | 0.010781
|  |  |  | @ Cl=0.6, Cd= | 0.010776
alpha (deg) | Cl | Cd | Cm | Cl/Cd
-18 | -0.6918 | 0.10254 | -0.1068 | -6.7466
-17.5 | -0.7436 | 0.08626 | -0.1185 | -8.6204
-17 | -0.7319 | 0.07911 | -0.125 | -9.2517
-16.5 | -0.7338 | 0.0709 | -0.1313 | -10.3498
-16 | -0.7398 | 0.06168 | -0.1394 | -11.9942
-15.5 | -0.7291 | 0.05445 | -0.1468 | -13.3903
-15 | -0.7207 | 0.04812 | -0.152 | -14.9771
-14.5 | -0.6982 | 0.04145 | -0.1604 | -16.8444
-14 | -0.6827 | 0.03607 | -0.165 | -18.9271
-13.5 | -0.6604 | 0.03139 | -0.1691 | -21.0385
-13 | -0.635 | 0.02742 | -0.172 | -23.1583
-12.5 | -0.615 | 0.02409 | -0.1726 | -25.5293
-12 | -0.5896 | 0.02196 | -0.1711 | -26.8488
-11.5 | -0.5651 | 0.02014 | -0.1679 | -28.0586
-11 | -0.5386 | 0.01913 | -0.1634 | -28.1547
-10.5 | -0.5067 | 0.01803 | -0.1597 | -28.1032
-10 | -0.4624 | 0.01721 | -0.1576 | -26.8681
-9.5 | -0.4149 | 0.01623 | -0.1562 | -25.5638
-9 | -0.3709 | 0.01554 | -0.1537 | -23.8674
-8.5 | -0.3167 | 0.01492 | -0.153 | -21.2265
-8 | -0.2671 | 0.01425 | -0.1515 | -18.7439
-7.5 | -0.2163 | 0.01371 | -0.1501 | -15.7768
-7 | -0.1599 | 0.0132 | -0.1496 | -12.1136
-6.5 | -0.1085 | 0.01285 | -0.1481 | -8.4436
-6 | -0.0506 | 0.01243 | -0.148 | -4.0708
-5.5 | 0 | 0.01207 | -0.1463 | 0
-5 | 0.0542 | 0.01178 | -0.1454 | 4.601
-4.5 | 0.1126 | 0.0115 | -0.1452 | 9.7913
-4 | 0.1625 | 0.0113 | -0.1433 | 14.3805
-3.5 | 0.2188 | 0.01114 | -0.1428 | 19.6409
-3 | 0.2729 | 0.011 | -0.1417 | 24.8091
-2.5 | 0.3247 | 0.01091 | -0.1402 | 29.7617
-2 | 0.3793 | 0.01081 | -0.1393 | 35.0879
-1.5 | 0.4291 | 0.01074 | -0.1374 | 39.9534
-1 | 0.4799 | 0.01072 | -0.1357 | 44.7668
-0.5 | 0.5318 | 0.01074 | -0.1342 | 49.5158
0 | 0.5772 | 0.01075 | -0.1314 | 53.693
0.5 | 0.6206 | 0.0108 | -0.1282 | 57.463
1 | 0.6667 | 0.01091 | -0.1255 | 61.1091
1.5 | 0.7104 | 0.01106 | -0.1225 | 64.2315
2 | 0.7551 | 0.01127 | -0.1197 | 67.0009
2.5 | 0.8007 | 0.01153 | -0.1172 | 69.4449
3 | 0.8453 | 0.01183 | -0.1145 | 71.4539
3.5 | 0.8882 | 0.01212 | -0.1116 | 73.2838
4 | 0.9298 | 0.01244 | -0.1085 | 74.7428
4.5 | 0.9677 | 0.01263 | -0.1045 | 76.6192
5 | 1.0254 | 0.01306 | -0.1047 | 78.5145
6 | 1.0978 | 0.01463 | -0.0973 | 75.0376
6.5 | 1.1348 | 0.01552 | -0.0939 | 73.1186
7 | 1.1697 | 0.01655 | -0.0904 | 70.6767
7.5 | 1.2032 | 0.01772 | -0.0868 | 67.9007
8 | 1.2343 | 0.01907 | -0.0831 | 64.7247
8.5 | 1.2639 | 0.02059 | -0.0793 | 61.3842
9 | 1.2922 | 0.02228 | -0.0757 | 57.9982
9.5 | 1.3186 | 0.02419 | -0.072 | 54.5101
10 | 1.3449 | 0.02622 | -0.0686 | 51.2929
10.5 | 1.3687 | 0.02852 | -0.0651 | 47.9909
11 | 1.3914 | 0.031 | -0.0618 | 44.8839
11.5 | 1.4104 | 0.03385 | -0.0585 | 41.6662
12 | 1.427 | 0.037 | -0.0553 | 38.5676
12.5 | 1.4429 | 0.04035 | -0.0523 | 35.7596
13 | 1.4557 | 0.04404 | -0.0494 | 33.054
13.5 | 1.4658 | 0.04811 | -0.0466 | 30.4677
14 | 1.4732 | 0.05255 | -0.0441 | 28.0343
14.5 | 1.4773 | 0.05742 | -0.0418 | 25.728
15 | 1.4792 | 0.06265 | -0.0398 | 23.6105
15.5 | 1.4816 | 0.06799 | -0.0382 | 21.7914
16 | 1.4837 | 0.07346 | -0.0369 | 20.1974
16.5 | 1.4834 | 0.07932 | -0.0359 | 18.7015
17 | 1.4788 | 0.08572 | -0.0352 | 17.2515
17.5 | 1.4734 | 0.09237 | -0.0349 | 15.9511
18 | 1.4726 | 0.09862 | -0.035 | 14.9321
18.5 | 1.4669 | 0.10548 | -0.0354 | 13.9069
19 | 1.4608 | 0.11253 | -0.0364 | 12.9814
19.5 | 1.4594 | 0.1191 | -0.0375 | 12.2536
20 | 1.4538 | 0.12621 | -0.0392 | 11.5189

## 31. Re 500k Mach 0.50 (1)
BIGFOIL.COM POLAR EXPORT
NACA5521
NACA5521 |  |  |  | Cl Max: | 2.474 | at alpha= | 11.5 | deg
JavaFoil+Calcfoil stall+Eppler ext transition |  |  |  | L/D Max: | 66.944 | at alpha= | 4.5 | deg
Re: | 500000 |  |  | Cd Min: | 0.01587 | at alpha= | -2.5 | deg
Mach: | 0.5 |  |  | Cl=0 at alpha= | -6.5211 | deg
|  |  |  | @ Cl=0.1, Cd= | 0.017582
|  |  |  | @ Cl=0.4, Cd= | 0.016287
|  |  |  | @ Cl=0.6, Cd= | 0.015874
alpha (deg) | Cl | Cd | Cm | Cl/Cd
-20 | -0.806 | 0.24646 | -0.093 | -3.272
-19.5 | -0.777 | 0.23911 | -0.093 | -3.25
-19 | -0.747 | 0.2336 | -0.092 | -3.196
-18.5 | -0.717 | 0.22571 | -0.092 | -3.177
-18 | -0.687 | 0.22177 | -0.091 | -3.096
-17.5 | -0.657 | 0.21169 | -0.092 | -3.104
-17 | -0.626 | 0.20347 | -0.09 | -3.079
-16.5 | -0.597 | 0.19942 | -0.091 | -2.994
-16 | -0.567 | 0.18812 | -0.089 | -3.012
-15.5 | -0.536 | 0.18516 | -0.087 | -2.896
-15 | -0.507 | 0.17233 | -0.088 | -2.94
-14.5 | -0.476 | 0.16476 | -0.086 | -2.891
-14 | -0.446 | 0.15254 | -0.084 | -2.925
-13.5 | -0.416 | 0.13417 | -0.079 | -3.098
-13 | -0.799 | 0.10041 | -0.11 | -7.956
-12.5 | -0.746 | 0.08524 | -0.119 | -8.753
-12 | -0.691 | 0.07392 | -0.126 | -9.348
-11.5 | -0.634 | 0.06475 | -0.131 | -9.794
-11 | -0.576 | 0.05683 | -0.136 | -10.137
-10.5 | -0.517 | 0.04986 | -0.14 | -10.362
-10 | -0.456 | 0.0439 | -0.145 | -10.389
-9.5 | -0.394 | 0.03876 | -0.149 | -10.176
-9 | -0.332 | 0.03405 | -0.152 | -9.736
-8.5 | -0.268 | 0.0299 | -0.156 | -8.947
-8 | -0.202 | 0.02622 | -0.16 | -7.716
-7.5 | -0.136 | 0.02535 | -0.164 | -5.356
-7 | -0.068 | 0.0223 | -0.168 | -3.031
-6.5 | 0.003 | 0.01994 | -0.173 | 0.13
-6 | 0.075 | 0.01793 | -0.177 | 4.186
-5.5 | 0.149 | 0.0169 | -0.18 | 8.836
-5 | 0.224 | 0.01598 | -0.183 | 14.042
-4.5 | 0.3 | 0.01652 | -0.185 | 18.14
-4 | 0.375 | 0.01632 | -0.186 | 22.976
-3.5 | 0.45 | 0.01622 | -0.187 | 27.763
-3 | 0.526 | 0.01618 | -0.188 | 32.488
-2.5 | 0.601 | 0.01587 | -0.189 | 37.844
-2 | 0.676 | 0.01622 | -0.19 | 41.654
-1.5 | 0.751 | 0.01635 | -0.191 | 45.933
-1 | 0.826 | 0.01679 | -0.192 | 49.165
-0.5 | 0.901 | 0.01727 | -0.192 | 52.148
0 | 0.968 | 0.0176 | -0.193 | 54.998
0.5 | 1.041 | 0.01818 | -0.194 | 57.24
1 | 1.114 | 0.01858 | -0.194 | 59.945
1.5 | 1.186 | 0.01906 | -0.195 | 62.238
2 | 1.259 | 0.01958 | -0.195 | 64.296
2.5 | 1.331 | 0.02104 | -0.196 | 63.232
3 | 1.402 | 0.02166 | -0.197 | 64.725
3.5 | 1.473 | 0.02251 | -0.197 | 65.462
4 | 1.544 | 0.02331 | -0.197 | 66.249
4.5 | 1.614 | 0.02412 | -0.198 | 66.944
5 | 1.684 | 0.02516 | -0.198 | 66.935
5.5 | 1.753 | 0.02632 | -0.198 | 66.61
6 | 1.822 | 0.0274 | -0.198 | 66.48
6.5 | 1.889 | 0.02859 | -0.198 | 66.076
7 | 1.956 | 0.03052 | -0.198 | 64.089
7.5 | 2.021 | 0.03287 | -0.198 | 61.505
8 | 2.086 | 0.03558 | -0.198 | 58.615
8.5 | 2.148 | 0.03889 | -0.198 | 55.237
9 | 2.209 | 0.04275 | -0.197 | 51.664
9.5 | 2.267 | 0.04717 | -0.196 | 48.06
10 | 2.324 | 0.05227 | -0.195 | 44.45
10.5 | 2.378 | 0.05806 | -0.194 | 40.954
11 | 2.428 | 0.06482 | -0.193 | 37.465
11.5 | 2.474 | 0.07342 | -0.191 | 33.694
12 | 1.82 | 0.08583 | -0.188 | 21.206
12.5 | 1.11 | 0.13707 | -0.094 | 8.095
13 | 1.14 | 0.15741 | -0.102 | 7.242
13.5 | 1.171 | 0.16881 | -0.11 | 6.936
14 | 1.201 | 0.18006 | -0.113 | 6.668
14.5 | 1.231 | 0.19256 | -0.117 | 6.39
15 | 1.261 | 0.20198 | -0.121 | 6.242
15.5 | 1.291 | 0.20698 | -0.124 | 6.236
16 | 1.321 | 0.22037 | -0.127 | 5.993
16.5 | 1.351 | 0.22743 | -0.129 | 5.939

## 32. Re 500k Mach 0.50 (2)
BIGFOIL.COM POLAR EXPORT
NACA5521
NACA5521 |  |  |  | Cl Max: | 1.3554 | at alpha= | 13.5 | deg
XFOIL ncrit=9 |  |  |  | L/D Max: | 56.0815 | at alpha= | 3 | deg
Re: | 500000 |  |  | Cd Min: | 0.15893 | at alpha= | 18.5 | deg
Mach: | 0.5 |  |  | Cl=0 at alpha= | -5.259 | deg
|  |  |  | @ Cl=0.1, Cd= | 0.013209
|  |  |  | @ Cl=0.4, Cd= | 0.012212
|  |  |  | @ Cl=0.6, Cd= | 0.012808
alpha (deg) | Cl | Cd | Cm | Cl/Cd
-15.5 | -0.0899 | 0.1444 | -0.1348 | -0.62258
-15 | -0.0495 | 0.13891 | -0.141 | -0.35635
-14.5 | -0.0563 | 0.12493 | -0.1503 | -0.45065
-14 | -0.0239 | 0.12005 | -0.154 | -0.19908
-13 | -0.1122 | 0.0889 | -0.1706 | -1.2621
-12.5 | -0.2145 | 0.06928 | -0.1825 | -3.0961
-12 | -0.2693 | 0.05734 | -0.189 | -4.6965
-11.5 | -0.2903 | 0.0495 | -0.1926 | -5.8646
-11 | -0.3224 | 0.04104 | -0.1962 | -7.8558
-10.5 | -0.3358 | 0.03457 | -0.198 | -9.7136
-10 | -0.3357 | 0.02916 | -0.1995 | -11.5123
-9.5 | -0.3302 | 0.02443 | -0.2002 | -13.5162
-9 | -0.3173 | 0.0214 | -0.1976 | -14.8271
-8.5 | -0.3006 | 0.01951 | -0.1915 | -15.4075
-8 | -0.2715 | 0.01823 | -0.1855 | -14.893
-7.5 | -0.2354 | 0.01716 | -0.18 | -13.7179
-7 | -0.1857 | 0.01623 | -0.1762 | -11.4418
-6.5 | -0.132 | 0.01542 | -0.1729 | -8.5603
-6 | -0.085 | 0.01477 | -0.1683 | -5.7549
-5.5 | -0.0269 | 0.01417 | -0.1657 | -1.8984
-5 | 0.0289 | 0.01367 | -0.1625 | 2.1141
-4.5 | 0.0811 | 0.01331 | -0.1588 | 6.0932
-4 | 0.1429 | 0.01298 | -0.1568 | 11.0092
-3.5 | 0.196 | 0.01273 | -0.1532 | 15.3967
-3 | 0.2466 | 0.01254 | -0.1492 | 19.6651
-2.5 | 0.3068 | 0.01238 | -0.1471 | 24.7819
-2 | 0.3504 | 0.01224 | -0.1418 | 28.6275
-1.5 | 0.3967 | 0.01221 | -0.1371 | 32.4898
-1 | 0.4533 | 0.01225 | -0.1345 | 37.0041
-0.5 | 0.5064 | 0.01236 | -0.1312 | 40.9709
0 | 0.5553 | 0.01259 | -0.1273 | 44.1064
0.5 | 0.6087 | 0.01285 | -0.1243 | 47.3696
1 | 0.6618 | 0.01316 | -0.1212 | 50.2888
1.5 | 0.7104 | 0.01355 | -0.1175 | 52.428
2 | 0.7575 | 0.01404 | -0.1136 | 53.953
2.5 | 0.8067 | 0.01457 | -0.1101 | 55.3672
3 | 0.853 | 0.01521 | -0.1063 | 56.0815
4 | 0.942 | 0.0168 | -0.0983 | 56.0714
4.5 | 0.9837 | 0.01776 | -0.0941 | 55.3885
5 | 1.0244 | 0.01876 | -0.0898 | 54.6055
5.5 | 1.068 | 0.01955 | -0.0861 | 54.6292
6 | 1.1032 | 0.02123 | -0.0815 | 51.9642
6.5 | 1.1377 | 0.0231 | -0.0771 | 49.2511
7 | 1.1712 | 0.02517 | -0.0729 | 46.5316
7.5 | 1.202 | 0.02751 | -0.0686 | 43.6932
8 | 1.2312 | 0.03009 | -0.0644 | 40.9172
8.5 | 1.2564 | 0.03303 | -0.0601 | 38.0381
9 | 1.2789 | 0.03628 | -0.056 | 35.2508
9.5 | 1.2997 | 0.0398 | -0.0521 | 32.6558
10 | 1.316 | 0.04377 | -0.0482 | 30.0663
10.5 | 1.3288 | 0.04817 | -0.0446 | 27.5856
11 | 1.3392 | 0.05289 | -0.0413 | 25.3205
11.5 | 1.3468 | 0.05799 | -0.0383 | 23.2247
12.5 | 1.3541 | 0.06935 | -0.0334 | 19.5256
13 | 1.3553 | 0.07551 | -0.0316 | 17.9486
13.5 | 1.3554 | 0.08193 | -0.0301 | 16.5434
14 | 1.3536 | 0.08865 | -0.0292 | 15.269
14.5 | 1.3497 | 0.09576 | -0.0287 | 14.0946
15 | 1.3449 | 0.1031 | -0.0288 | 13.0446
15.5 | 1.3406 | 0.11061 | -0.0294 | 12.1201
16 | 1.3379 | 0.11821 | -0.0305 | 11.318
16.5 | 1.3346 | 0.12596 | -0.0322 | 10.5954
17 | 1.3317 | 0.13388 | -0.0344 | 9.947
17.5 | 1.3293 | 0.142 | -0.0372 | 9.3613
18 | 1.3246 | 0.15061 | -0.0407 | 8.7949
18.5 | 1.3232 | 0.15893 | -0.0445 | 8.3257

## 33. Re 750k Mach 0.00 (1)
BIGFOIL.COM POLAR EXPORT
NACA5521
NACA5521 |  |  |  | Cl Max: | 2.414 | at alpha= | 18.5 | deg
JavaFoil+Calcfoil stall+Eppler ext transition |  |  |  | L/D Max: | 85.468 | at alpha= | 7.5 | deg
Re: | 750000 |  |  | Cd Min: | 0.01131 | at alpha= | -5.5 | deg
Mach: | 0 |  |  | Cl=0 at alpha= | -6.5156 | deg
|  |  |  | @ Cl=0.1, Cd= | 0.011748
|  |  |  | @ Cl=0.4, Cd= | 0.011699
|  |  |  | @ Cl=0.6, Cd= | 0.012361
alpha (deg) | Cl | Cd | Cm | Cl/Cd
-20 | -1.182 | 0.12069 | -0.1 | -9.797
-19.5 | -1.161 | 0.1136 | -0.101 | -10.217
-19 | -1.137 | 0.10653 | -0.103 | -10.674
-18.5 | -1.111 | 0.09981 | -0.105 | -11.136
-18 | -1.083 | 0.09322 | -0.107 | -11.623
-17.5 | -1.054 | 0.08685 | -0.109 | -12.132
-17 | -1.022 | 0.08074 | -0.11 | -12.658
-16.5 | -0.989 | 0.07484 | -0.112 | -13.211
-16 | -0.954 | 0.06921 | -0.114 | -13.78
-15.5 | -0.917 | 0.06373 | -0.116 | -14.39
-15 | -0.879 | 0.05856 | -0.118 | -15.005
-14.5 | -0.839 | 0.05359 | -0.12 | -15.652
-14 | -0.797 | 0.04895 | -0.123 | -16.283
-13.5 | -0.754 | 0.04451 | -0.125 | -16.936
-13 | -0.752 | 0.04018 | -0.127 | -18.73
-12.5 | -0.699 | 0.03616 | -0.13 | -19.343
-12 | -0.646 | 0.03248 | -0.132 | -19.886
-11.5 | -0.592 | 0.02901 | -0.135 | -20.397
-11 | -0.537 | 0.02565 | -0.137 | -20.95
-10.5 | -0.482 | 0.02265 | -0.14 | -21.299
-10 | -0.427 | 0.01993 | -0.143 | -21.417
-9.5 | -0.37 | 0.01765 | -0.146 | -20.966
-9 | -0.312 | 0.01592 | -0.149 | -19.579
-8.5 | -0.251 | 0.01473 | -0.152 | -17.072
-8 | -0.189 | 0.01401 | -0.154 | -13.517
-7.5 | -0.126 | 0.01345 | -0.155 | -9.38
-7 | -0.062 | 0.013 | -0.157 | -4.777
-6.5 | 0.002 | 0.01261 | -0.158 | 0.187
-6 | 0.067 | 0.0122 | -0.159 | 5.499
-5.5 | 0.132 | 0.01131 | -0.16 | 11.662
-5 | 0.197 | 0.01162 | -0.161 | 16.938
-4.5 | 0.262 | 0.01172 | -0.162 | 22.336
-4 | 0.327 | 0.01154 | -0.163 | 28.311
-3.5 | 0.392 | 0.01169 | -0.164 | 33.506
-3 | 0.457 | 0.01176 | -0.164 | 38.84
-2.5 | 0.522 | 0.01164 | -0.165 | 44.823
-2 | 0.586 | 0.01151 | -0.166 | 50.956
-1.5 | 0.652 | 0.01552 | -0.166 | 41.989
-1 | 0.716 | 0.01513 | -0.167 | 47.354
-0.5 | 0.781 | 0.01483 | -0.168 | 52.647
0 | 0.843 | 0.01506 | -0.168 | 55.952
0.5 | 0.907 | 0.01472 | -0.169 | 61.569
1 | 0.97 | 0.01577 | -0.169 | 61.519
1.5 | 1.034 | 0.01596 | -0.17 | 64.781
2 | 1.097 | 0.01631 | -0.171 | 67.281
2.5 | 1.161 | 0.01655 | -0.171 | 70.112
3 | 1.224 | 0.01671 | -0.172 | 73.205
3.5 | 1.286 | 0.01702 | -0.172 | 75.565
4 | 1.349 | 0.01737 | -0.172 | 77.672
4.5 | 1.411 | 0.01773 | -0.173 | 79.611
5 | 1.473 | 0.01809 | -0.173 | 81.43
5.5 | 1.535 | 0.01834 | -0.174 | 83.708
6 | 1.596 | 0.01877 | -0.174 | 85.047
6.5 | 1.658 | 0.01943 | -0.174 | 85.313
7 | 1.718 | 0.02018 | -0.175 | 85.129
7.5 | 1.778 | 0.02081 | -0.175 | 85.468
8 | 1.838 | 0.0217 | -0.175 | 84.711
8.5 | 1.898 | 0.02266 | -0.175 | 83.76
9 | 1.956 | 0.02374 | -0.175 | 82.412
9.5 | 2.015 | 0.02503 | -0.175 | 80.481
10 | 2.072 | 0.02648 | -0.175 | 78.237
10.5 | 2.128 | 0.02806 | -0.175 | 75.867
11 | 2.184 | 0.02979 | -0.175 | 73.332
11.5 | 2.24 | 0.0316 | -0.175 | 70.869
12 | 2.159 | 0.03354 | -0.175 | 64.367
12.5 | 2.195 | 0.03552 | -0.175 | 61.81
13 | 2.229 | 0.03754 | -0.175 | 59.368
13.5 | 2.26 | 0.03961 | -0.174 | 57.054
14 | 2.289 | 0.04179 | -0.174 | 54.771
14.5 | 2.314 | 0.04406 | -0.174 | 52.529
15 | 2.337 | 0.04646 | -0.174 | 50.307
15.5 | 2.357 | 0.04896 | -0.173 | 48.15
16 | 2.375 | 0.05164 | -0.173 | 45.981
16.5 | 2.389 | 0.05449 | -0.172 | 43.85
17 | 2.4 | 0.05752 | -0.172 | 41.73
17.5 | 2.408 | 0.06079 | -0.171 | 39.612
18 | 2.412 | 0.06429 | -0.171 | 37.523
18.5 | 2.414 | 0.06802 | -0.17 | 35.492
19 | 2.413 | 0.07206 | -0.169 | 33.49
19.5 | 2.41 | 0.07638 | -0.169 | 31.547
20 | 2.403 | 0.08101 | -0.168 | 29.665

## 34. Re 750k Mach 0.00 (2)
BIGFOIL.COM POLAR EXPORT
NACA5521
NACA5521 |  |  |  | Cl Max: | 1.5826 | at alpha= | 17.5 | deg
XFOIL ncrit=9 |  |  |  | L/D Max: | 91.3408 | at alpha= | 5.5 | deg
Re: | 750000 |  |  | Cd Min: | 0.10127 | at alpha= | 20 | deg
Mach: | 0 |  |  | Cl=0 at alpha= | -5.553 | deg
|  |  |  | @ Cl=0.1, Cd= | 0.0096105
|  |  |  | @ Cl=0.4, Cd= | 0.0090469
|  |  |  | @ Cl=0.6, Cd= | 0.0091506
alpha (deg) | Cl | Cd | Cm | Cl/Cd
-20 | -0.8807 | 0.09499 | -0.1004 | -9.2715
-19.5 | -0.8819 | 0.08653 | -0.1072 | -10.1918
-19 | -0.8834 | 0.07812 | -0.1139 | -11.3082
-18.5 | -0.8863 | 0.07014 | -0.1196 | -12.6362
-18 | -0.8875 | 0.06234 | -0.126 | -14.2364
-17.5 | -0.8868 | 0.0543 | -0.1334 | -16.3315
-17 | -0.8827 | 0.04728 | -0.1396 | -18.6696
-16.5 | -0.8706 | 0.04081 | -0.1461 | -21.333
-16 | -0.8547 | 0.03389 | -0.1544 | -25.2198
-15.5 | -0.8333 | 0.02927 | -0.1587 | -28.4694
-15 | -0.8072 | 0.02567 | -0.1616 | -31.4453
-14.5 | -0.7949 | 0.02206 | -0.1623 | -36.0335
-14 | -0.7712 | 0.0201 | -0.161 | -38.3682
-13.5 | -0.7448 | 0.01869 | -0.1585 | -39.8502
-13 | -0.7227 | 0.01745 | -0.1546 | -41.4155
-12.5 | -0.6837 | 0.01667 | -0.1527 | -41.0138
-12 | -0.6475 | 0.01573 | -0.1504 | -41.1634
-11.5 | -0.6031 | 0.01512 | -0.149 | -39.8876
-11 | -0.558 | 0.01434 | -0.1478 | -38.9121
-10.5 | -0.5101 | 0.01383 | -0.1468 | -36.8836
-10 | -0.462 | 0.01321 | -0.1459 | -34.9735
-9.5 | -0.4122 | 0.01268 | -0.1452 | -32.5079
-9 | -0.3613 | 0.01229 | -0.1445 | -29.3979
-8.5 | -0.308 | 0.0118 | -0.1443 | -26.1017
-8 | -0.2589 | 0.0114 | -0.1432 | -22.7105
-7.5 | -0.2055 | 0.01106 | -0.1429 | -18.5805
-7 | -0.1524 | 0.01076 | -0.1424 | -14.1636
-6.5 | -0.1001 | 0.01045 | -0.1418 | -9.5789
-6 | -0.0464 | 0.01017 | -0.1415 | -4.5624
-5.5 | 0.0055 | 0.00993 | -0.1407 | 0.55388
-5 | 0.06 | 0.00975 | -0.1404 | 6.1538
-4.5 | 0.1116 | 0.00957 | -0.1395 | 11.6614
-4 | 0.1647 | 0.00944 | -0.1389 | 17.447
-3.5 | 0.2177 | 0.00931 | -0.1382 | 23.3835
-3 | 0.2685 | 0.00918 | -0.1371 | 29.2484
-2.5 | 0.32 | 0.00911 | -0.1361 | 35.1262
-2 | 0.3708 | 0.00907 | -0.135 | 40.882
-1.5 | 0.4213 | 0.00903 | -0.1338 | 46.6556
-1 | 0.4701 | 0.00907 | -0.1322 | 51.8302
-0.5 | 0.5172 | 0.00907 | -0.1303 | 57.0232
0 | 0.5622 | 0.00908 | -0.1279 | 61.9163
0.5 | 0.605 | 0.00916 | -0.1251 | 66.048
1 | 0.6484 | 0.00926 | -0.1225 | 70.0216
1.5 | 0.6952 | 0.0094 | -0.1206 | 73.9574
2 | 0.7409 | 0.00962 | -0.1186 | 77.0166
2.5 | 0.7854 | 0.00988 | -0.1164 | 79.4939
3 | 0.8318 | 0.01008 | -0.1146 | 82.5198
3.5 | 0.8762 | 0.01035 | -0.1125 | 84.657
4 | 0.9189 | 0.01068 | -0.1101 | 86.0393
4.5 | 0.9605 | 0.01098 | -0.1076 | 87.4772
5 | 1 | 0.01098 | -0.1043 | 91.0747
5.5 | 1.0559 | 0.01156 | -0.1051 | 91.3408
6 | 1.0945 | 0.01221 | -0.1023 | 89.6396
6.5 | 1.1321 | 0.01295 | -0.0994 | 87.4208
7 | 1.1672 | 0.01384 | -0.0963 | 84.3353
8 | 1.2391 | 0.01571 | -0.0906 | 78.8733
8.5 | 1.274 | 0.01677 | -0.0879 | 75.969
9 | 1.3057 | 0.01802 | -0.0848 | 72.4584
9.5 | 1.3369 | 0.01938 | -0.0818 | 68.9835
10 | 1.3661 | 0.02091 | -0.0788 | 65.3324
10.5 | 1.393 | 0.02263 | -0.0756 | 61.5555
11 | 1.4187 | 0.02452 | -0.0725 | 57.8589
11.5 | 1.4428 | 0.02658 | -0.0694 | 54.2814
12 | 1.4646 | 0.02887 | -0.0664 | 50.7309
12.5 | 1.4846 | 0.0314 | -0.0634 | 47.2803
13 | 1.5012 | 0.03427 | -0.0603 | 43.8051
13.5 | 1.5178 | 0.03724 | -0.0576 | 40.7573
14 | 1.5323 | 0.0405 | -0.0549 | 37.8346
14.5 | 1.5472 | 0.04381 | -0.0525 | 35.3161
15 | 1.5585 | 0.04753 | -0.0502 | 32.7898
15.5 | 1.5672 | 0.05159 | -0.048 | 30.378
16 | 1.572 | 0.05614 | -0.046 | 28.0014
16.5 | 1.5767 | 0.06081 | -0.0442 | 25.9283
17 | 1.581 | 0.06567 | -0.0427 | 24.0749
17.5 | 1.5826 | 0.07087 | -0.0415 | 22.331
18 | 1.5787 | 0.0768 | -0.0405 | 20.556
18.5 | 1.5783 | 0.08247 | -0.0398 | 19.1379
19 | 1.5755 | 0.08847 | -0.0395 | 17.8083
19.5 | 1.5649 | 0.09552 | -0.0394 | 16.383
20 | 1.5657 | 0.10127 | -0.0397 | 15.4606

## 35. Re 750k Mach 0.10 (1)
BIGFOIL.COM POLAR EXPORT
NACA5521
NACA5521 |  |  |  | Cl Max: | 2.398 | at alpha= | 18 | deg
JavaFoil+Calcfoil stall+Eppler ext transition |  |  |  | L/D Max: | 85.057 | at alpha= | 7.5 | deg
Re: | 750000 |  |  | Cd Min: | 0.01134 | at alpha= | -5.5 | deg
Mach: | 0.1 |  |  | Cl=0 at alpha= | -6.5156 | deg
|  |  |  | @ Cl=0.1, Cd= | 0.011785
|  |  |  | @ Cl=0.4, Cd= | 0.011688
|  |  |  | @ Cl=0.6, Cd= | 0.012223
alpha (deg) | Cl | Cd | Cm | Cl/Cd
-20 | -1.172 | 0.12362 | -0.1 | -9.483
-19.5 | -1.152 | 0.11618 | -0.101 | -9.916
-19 | -1.13 | 0.10897 | -0.103 | -10.369
-18.5 | -1.106 | 0.10209 | -0.105 | -10.829
-18 | -1.079 | 0.09535 | -0.107 | -11.314
-17.5 | -1.05 | 0.08888 | -0.108 | -11.812
-17 | -1.019 | 0.08265 | -0.11 | -12.331
-16.5 | -0.987 | 0.07659 | -0.112 | -12.881
-16 | -0.952 | 0.07081 | -0.114 | -13.448
-15.5 | -0.916 | 0.06528 | -0.116 | -14.035
-15 | -0.878 | 0.05987 | -0.118 | -14.671
-14.5 | -0.839 | 0.05484 | -0.121 | -15.294
-14 | -0.797 | 0.05011 | -0.123 | -15.913
-13.5 | -0.754 | 0.04553 | -0.125 | -16.572
-13 | -0.755 | 0.04115 | -0.127 | -18.341
-12.5 | -0.701 | 0.03706 | -0.13 | -18.928
-12 | -0.648 | 0.03329 | -0.132 | -19.453
-11.5 | -0.593 | 0.0297 | -0.135 | -19.985
-11 | -0.539 | 0.02633 | -0.137 | -20.465
-10.5 | -0.484 | 0.02325 | -0.14 | -20.801
-10 | -0.428 | 0.02043 | -0.143 | -20.931
-9.5 | -0.371 | 0.01805 | -0.147 | -20.553
-9 | -0.313 | 0.0162 | -0.15 | -19.296
-8.5 | -0.252 | 0.0149 | -0.152 | -16.933
-8 | -0.19 | 0.01412 | -0.154 | -13.462
-7.5 | -0.127 | 0.01352 | -0.156 | -9.366
-7 | -0.062 | 0.01305 | -0.158 | -4.779
-6.5 | 0.002 | 0.01266 | -0.159 | 0.187
-6 | 0.067 | 0.01223 | -0.16 | 5.508
-5.5 | 0.133 | 0.01134 | -0.161 | 11.692
-5 | 0.198 | 0.01141 | -0.162 | 17.331
-4.5 | 0.263 | 0.01145 | -0.163 | 22.987
-4 | 0.328 | 0.01155 | -0.164 | 28.437
-3.5 | 0.394 | 0.01171 | -0.164 | 33.619
-3 | 0.459 | 0.01147 | -0.165 | 40.029
-2.5 | 0.524 | 0.01167 | -0.166 | 44.92
-2 | 0.589 | 0.01155 | -0.167 | 51.04
-1.5 | 0.655 | 0.01559 | -0.167 | 42.013
-1 | 0.72 | 0.01519 | -0.168 | 47.392
-0.5 | 0.785 | 0.0149 | -0.168 | 52.688
0 | 0.847 | 0.01512 | -0.169 | 56.004
0.5 | 0.911 | 0.01584 | -0.17 | 57.523
1 | 0.975 | 0.01584 | -0.17 | 61.541
1.5 | 1.039 | 0.01603 | -0.171 | 64.797
2 | 1.103 | 0.01639 | -0.171 | 67.27
2.5 | 1.166 | 0.01652 | -0.172 | 70.603
3 | 1.23 | 0.01681 | -0.172 | 73.164
3.5 | 1.293 | 0.0171 | -0.173 | 75.606
4 | 1.356 | 0.01748 | -0.173 | 77.554
4.5 | 1.418 | 0.0179 | -0.174 | 79.223
5 | 1.48 | 0.01824 | -0.174 | 81.169
5.5 | 1.542 | 0.01849 | -0.175 | 83.422
6 | 1.604 | 0.01893 | -0.175 | 84.74
6.5 | 1.665 | 0.0196 | -0.175 | 84.981
7 | 1.726 | 0.02037 | -0.175 | 84.74
7.5 | 1.787 | 0.02101 | -0.176 | 85.057
8 | 1.847 | 0.02195 | -0.176 | 84.144
8.5 | 1.906 | 0.02292 | -0.176 | 83.185
9 | 1.965 | 0.02404 | -0.176 | 81.743
9.5 | 2.024 | 0.02538 | -0.176 | 79.749
10 | 2.081 | 0.02687 | -0.176 | 77.469
10.5 | 2.138 | 0.02852 | -0.176 | 74.969
11 | 2.194 | 0.03027 | -0.176 | 72.474
11.5 | 2.249 | 0.03216 | -0.176 | 69.931
12 | 2.164 | 0.03415 | -0.176 | 63.362
12.5 | 2.199 | 0.03617 | -0.176 | 60.817
13 | 2.232 | 0.03826 | -0.175 | 58.334
13.5 | 2.262 | 0.04042 | -0.175 | 55.976
14 | 2.29 | 0.04267 | -0.175 | 53.664
14.5 | 2.315 | 0.04503 | -0.175 | 51.402
15 | 2.336 | 0.04751 | -0.174 | 49.159
15.5 | 2.354 | 0.05011 | -0.174 | 46.984
16 | 2.37 | 0.05292 | -0.173 | 44.782
16.5 | 2.382 | 0.05589 | -0.173 | 42.627
17 | 2.391 | 0.05913 | -0.172 | 40.443
17.5 | 2.396 | 0.06256 | -0.172 | 38.307
18 | 2.398 | 0.06619 | -0.171 | 36.233
18.5 | 2.397 | 0.0702 | -0.17 | 34.148
19 | 2.393 | 0.07451 | -0.17 | 32.12
19.5 | 2.386 | 0.07902 | -0.169 | 30.202
20 | 2.377 | 0.08396 | -0.168 | 28.307

## 36. Re 750k Mach 0.10 (2)
BIGFOIL.COM POLAR EXPORT
NACA5521
NACA5521 |  |  |  | Cl Max: | 1.5728 | at alpha= | 17.5 | deg
XFOIL ncrit=9 |  |  |  | L/D Max: | 90.017 | at alpha= | 5.5 | deg
Re: | 750000 |  |  | Cd Min: | 0.10483 | at alpha= | 20 | deg
Mach: | 0.1 |  |  | Cl=0 at alpha= | -5.5461 | deg
|  |  |  | @ Cl=0.1, Cd= | 0.0096776
|  |  |  | @ Cl=0.4, Cd= | 0.0090971
|  |  |  | @ Cl=0.6, Cd= | 0.0091909
alpha (deg) | Cl | Cd | Cm | Cl/Cd
-20 | -0.8551 | 0.09941 | -0.1001 | -8.6018
-19.5 | -0.8548 | 0.09109 | -0.1068 | -9.3841
-19 | -0.8571 | 0.0826 | -0.1134 | -10.3765
-18.5 | -0.8611 | 0.07435 | -0.1193 | -11.5817
-18 | -0.8608 | 0.06658 | -0.1256 | -12.9288
-17.5 | -0.8606 | 0.05836 | -0.133 | -14.7464
-17 | -0.8584 | 0.05097 | -0.1395 | -16.8413
-16.5 | -0.85 | 0.04428 | -0.1457 | -19.196
-16 | -0.8398 | 0.03689 | -0.1539 | -22.765
-15.5 | -0.8233 | 0.03151 | -0.1588 | -26.1282
-15 | -0.7988 | 0.02743 | -0.1623 | -29.1214
-14.5 | -0.7862 | 0.02332 | -0.164 | -33.7136
-14 | -0.7662 | 0.02083 | -0.1633 | -36.7835
-13.5 | -0.7376 | 0.01935 | -0.1615 | -38.1189
-12.5 | -0.6847 | 0.01692 | -0.1549 | -40.4669
-12 | -0.6482 | 0.01599 | -0.1525 | -40.5378
-11.5 | -0.6057 | 0.01529 | -0.1508 | -39.6141
-11 | -0.5604 | 0.01453 | -0.1495 | -38.5685
-10.5 | -0.512 | 0.014 | -0.1485 | -36.5714
-10 | -0.4648 | 0.01334 | -0.1473 | -34.8426
-9.5 | -0.4138 | 0.01283 | -0.1467 | -32.2525
-9 | -0.3641 | 0.01236 | -0.1457 | -29.4579
-8.5 | -0.3109 | 0.01189 | -0.1454 | -26.148
-8 | -0.2606 | 0.01149 | -0.1444 | -22.6806
-7.5 | -0.2071 | 0.01116 | -0.1439 | -18.5573
-7 | -0.1537 | 0.01082 | -0.1434 | -14.2052
-6.5 | -0.1018 | 0.0105 | -0.1427 | -9.6952
-6 | -0.0473 | 0.01023 | -0.1423 | -4.6237
-5.5 | 0.0048 | 0.00999 | -0.1415 | 0.48048
-5 | 0.0591 | 0.00981 | -0.1411 | 6.0245
-4.5 | 0.1116 | 0.00964 | -0.1402 | 11.5768
-4 | 0.1642 | 0.00947 | -0.1394 | 17.339
-3.5 | 0.2183 | 0.00936 | -0.1389 | 23.3226
-3 | 0.2685 | 0.00922 | -0.1376 | 29.1215
-2.5 | 0.3201 | 0.00915 | -0.1365 | 34.9836
-2 | 0.3712 | 0.00912 | -0.1353 | 40.7018
-1.5 | 0.4216 | 0.00908 | -0.134 | 46.4317
-1 | 0.4704 | 0.0091 | -0.1324 | 51.6923
-0.5 | 0.5168 | 0.00912 | -0.1302 | 56.6667
0 | 0.5613 | 0.00912 | -0.1277 | 61.5461
0.5 | 0.605 | 0.0092 | -0.125 | 65.7609
1 | 0.6484 | 0.00934 | -0.1223 | 69.4218
1.5 | 0.6959 | 0.00948 | -0.1205 | 73.4072
2 | 0.7422 | 0.0097 | -0.1185 | 76.5155
2.5 | 0.7868 | 0.00998 | -0.1162 | 78.8377
3 | 0.8326 | 0.01019 | -0.1143 | 81.7076
3.5 | 0.8777 | 0.01047 | -0.1122 | 83.83
4 | 0.9211 | 0.01079 | -0.1099 | 85.3661
4.5 | 0.9616 | 0.01115 | -0.1071 | 86.2422
5 | 0.9986 | 0.0112 | -0.1033 | 89.1607
5.5 | 1.0568 | 0.01174 | -0.1045 | 90.017
6 | 1.0961 | 0.01239 | -0.1017 | 88.4665
6.5 | 1.134 | 0.01315 | -0.0988 | 86.2357
7 | 1.1698 | 0.01404 | -0.0957 | 83.3191
7.5 | 1.205 | 0.01501 | -0.0927 | 80.2798
8 | 1.2393 | 0.01608 | -0.0896 | 77.0709
8.5 | 1.2742 | 0.01717 | -0.0868 | 74.2108
9 | 1.3057 | 0.01849 | -0.0837 | 70.6165
9.5 | 1.3378 | 0.01986 | -0.0808 | 67.3615
10 | 1.3669 | 0.02144 | -0.0777 | 63.7547
10.5 | 1.3939 | 0.02322 | -0.0745 | 60.0301
11 | 1.4188 | 0.02521 | -0.0713 | 56.2793
11.5 | 1.4425 | 0.02736 | -0.0682 | 52.723
12 | 1.4649 | 0.02968 | -0.0652 | 49.3565
12.5 | 1.4845 | 0.0323 | -0.0622 | 45.9598
13 | 1.5016 | 0.03519 | -0.0592 | 42.6712
13.5 | 1.5168 | 0.03835 | -0.0563 | 39.5515
14 | 1.5289 | 0.04187 | -0.0536 | 36.5154
14.5 | 1.5418 | 0.04543 | -0.0511 | 33.9379
15 | 1.5531 | 0.04925 | -0.0489 | 31.535
15.5 | 1.5617 | 0.05344 | -0.0467 | 29.2234
16 | 1.5671 | 0.058 | -0.0448 | 27.019
16.5 | 1.5692 | 0.06303 | -0.043 | 24.8961
17 | 1.5709 | 0.06823 | -0.0416 | 23.0236
17.5 | 1.5728 | 0.0735 | -0.0404 | 21.3986
18 | 1.5704 | 0.07936 | -0.0396 | 19.7883
18.5 | 1.5651 | 0.08566 | -0.039 | 18.2711
19 | 1.5633 | 0.09164 | -0.0388 | 17.0591
19.5 | 1.5554 | 0.09846 | -0.0389 | 15.7973
20 | 1.5518 | 0.10483 | -0.0394 | 14.803

## 37. Re 750k Mach 0.25 (1)
BIGFOIL.COM POLAR EXPORT
NACA5521
NACA5521 |  |  |  | Cl Max: | 2.319 | at alpha= | 16 | deg
JavaFoil+Calcfoil stall+Eppler ext transition |  |  |  | L/D Max: | 82.938 | at alpha= | 6.5 | deg
Re: | 750000 |  |  | Cd Min: | 0.01126 | at alpha= | -5 | deg
Mach: | 0.25 |  |  | Cl=0 at alpha= | -6.5152 | deg
|  |  |  | @ Cl=0.1, Cd= | 0.012375
|  |  |  | @ Cl=0.4, Cd= | 0.011496
|  |  |  | @ Cl=0.6, Cd= | 0.014492
alpha (deg) | Cl | Cd | Cm | Cl/Cd
-20 | -1.088 | 0.14245 | -0.097 | -7.639
-19.5 | -1.081 | 0.13368 | -0.099 | -8.084
-19 | -1.07 | 0.12522 | -0.101 | -8.544
-18.5 | -1.056 | 0.11692 | -0.103 | -9.031
-18 | -1.038 | 0.10899 | -0.105 | -9.524
-17.5 | -1.017 | 0.10141 | -0.107 | -10.028
-17 | -0.993 | 0.09406 | -0.109 | -10.56
-16.5 | -0.967 | 0.08709 | -0.112 | -11.101
-16 | -0.938 | 0.08051 | -0.114 | -11.646
-15.5 | -0.906 | 0.07403 | -0.116 | -12.239
-15 | -0.872 | 0.06799 | -0.118 | -12.826
-14.5 | -0.836 | 0.06226 | -0.121 | -13.421
-14 | -0.797 | 0.05671 | -0.123 | -14.046
-13.5 | -0.756 | 0.05153 | -0.125 | -14.662
-13 | -0.767 | 0.04678 | -0.128 | -16.392
-12.5 | -0.713 | 0.04219 | -0.13 | -16.888
-12 | -0.658 | 0.03778 | -0.133 | -17.409
-11.5 | -0.602 | 0.03391 | -0.136 | -17.766
-11 | -0.547 | 0.03015 | -0.138 | -18.134
-10.5 | -0.49 | 0.02666 | -0.141 | -18.385
-10 | -0.433 | 0.02346 | -0.144 | -18.468
-9.5 | -0.375 | 0.02056 | -0.148 | -18.259
-9 | -0.317 | 0.01808 | -0.151 | -17.509
-8.5 | -0.256 | 0.01615 | -0.154 | -15.859
-8 | -0.194 | 0.01481 | -0.157 | -13.081
-7.5 | -0.129 | 0.01401 | -0.16 | -9.238
-7 | -0.064 | 0.01341 | -0.161 | -4.764
-6.5 | 0.002 | 0.01295 | -0.163 | 0.187
-6 | 0.069 | 0.01256 | -0.164 | 5.507
-5.5 | 0.136 | 0.01216 | -0.165 | 11.185
-5 | 0.203 | 0.01126 | -0.166 | 18.033
-4.5 | 0.27 | 0.01139 | -0.167 | 23.728
-4 | 0.337 | 0.01144 | -0.168 | 29.485
-3.5 | 0.404 | 0.0115 | -0.169 | 35.163
-3 | 0.472 | 0.01167 | -0.17 | 40.39
-2.5 | 0.539 | 0.01451 | -0.17 | 37.122
-2 | 0.606 | 0.01449 | -0.171 | 41.783
-1.5 | 0.673 | 0.01451 | -0.172 | 46.352
-1 | 0.74 | 0.01519 | -0.172 | 48.698
-0.5 | 0.807 | 0.01477 | -0.173 | 54.613
0 | 0.87 | 0.01594 | -0.174 | 54.562
0.5 | 0.935 | 0.01622 | -0.174 | 57.677
1 | 1.001 | 0.01639 | -0.175 | 61.095
1.5 | 1.067 | 0.01646 | -0.175 | 64.802
2 | 1.132 | 0.01672 | -0.176 | 67.723
2.5 | 1.197 | 0.01714 | -0.176 | 69.864
3 | 1.262 | 0.01734 | -0.177 | 72.788
3.5 | 1.327 | 0.01771 | -0.177 | 74.925
4 | 1.391 | 0.01812 | -0.178 | 76.797
4.5 | 1.456 | 0.01856 | -0.178 | 78.432
5 | 1.519 | 0.019 | -0.179 | 79.972
5.5 | 1.583 | 0.0194 | -0.179 | 81.581
6 | 1.646 | 0.0199 | -0.179 | 82.707
6.5 | 1.709 | 0.0206 | -0.18 | 82.938
7 | 1.771 | 0.02149 | -0.18 | 82.401
7.5 | 1.833 | 0.02225 | -0.18 | 82.384
8 | 1.894 | 0.02328 | -0.18 | 81.358
8.5 | 1.955 | 0.02446 | -0.18 | 79.903
9 | 2.015 | 0.02586 | -0.18 | 77.899
9.5 | 2.074 | 0.02745 | -0.18 | 75.544
10 | 2.132 | 0.0292 | -0.18 | 73.027
10.5 | 2.189 | 0.03115 | -0.18 | 70.283
11 | 2.246 | 0.03329 | -0.18 | 67.466
11.5 | 2.302 | 0.03555 | -0.18 | 64.755
12 | 2.186 | 0.03784 | -0.18 | 57.77
12.5 | 2.216 | 0.04025 | -0.179 | 55.065
13 | 2.243 | 0.04275 | -0.179 | 52.459
13.5 | 2.266 | 0.04539 | -0.179 | 49.923
14 | 2.286 | 0.04813 | -0.178 | 47.488
14.5 | 2.3 | 0.05112 | -0.178 | 44.998
15 | 2.311 | 0.05427 | -0.177 | 42.582
15.5 | 2.317 | 0.05772 | -0.177 | 40.144
16 | 2.319 | 0.06141 | -0.176 | 37.76
16.5 | 2.316 | 0.06545 | -0.175 | 35.385
17 | 2.308 | 0.06985 | -0.175 | 33.042
17.5 | 2.294 | 0.07467 | -0.174 | 30.716
18 | 2.275 | 0.07992 | -0.173 | 28.464
18.5 | 2.251 | 0.08564 | -0.172 | 26.289
19 | 2.223 | 0.09193 | -0.171 | 24.183
19.5 | 2.19 | 0.09889 | -0.169 | 22.148
20 | 2.153 | 0.10654 | -0.168 | 20.207

## 38. Re 750k Mach 0.25 (2)
BIGFOIL.COM POLAR EXPORT
NACA5521
NACA5521 |  |  |  | Cl Max: | 1.526 | at alpha= | 15.5 | deg
XFOIL ncrit=9 |  |  |  | L/D Max: | 83.5192 | at alpha= | 5.5 | deg
Re: | 750000 |  |  | Cd Min: | 0.12699 | at alpha= | -20 | deg
Mach: | 0.25 |  |  | Cl=0 at alpha= | -5.5152 | deg
|  |  |  | @ Cl=0.1, Cd= | 0.009919
|  |  |  | @ Cl=0.4, Cd= | 0.0093542
|  |  |  | @ Cl=0.6, Cd= | 0.0095301
alpha (deg) | Cl | Cd | Cm | Cl/Cd
-20 | -0.6871 | 0.12699 | -0.0958 | -5.4107
-19.5 | -0.727 | 0.11217 | -0.106 | -6.4812
-19 | -0.7205 | 0.10513 | -0.1111 | -6.8534
-18.5 | -0.7247 | 0.09623 | -0.1176 | -7.5309
-18 | -0.7319 | 0.08668 | -0.125 | -8.4437
-17.5 | -0.7335 | 0.0779 | -0.1323 | -9.4159
-17 | -0.7292 | 0.06994 | -0.1394 | -10.4261
-16.5 | -0.732 | 0.06219 | -0.145 | -11.7704
-16 | -0.7272 | 0.05427 | -0.1525 | -13.3997
-15.5 | -0.7228 | 0.0465 | -0.1603 | -15.5441
-15 | -0.7239 | 0.03979 | -0.1647 | -18.193
-14.5 | -0.7183 | 0.03403 | -0.168 | -21.1078
-14 | -0.7147 | 0.02868 | -0.1702 | -24.9198
-13.5 | -0.7051 | 0.02414 | -0.1717 | -29.2088
-13 | -0.6833 | 0.0213 | -0.1716 | -32.0798
-12.5 | -0.665 | 0.019 | -0.1694 | -35
-12 | -0.6373 | 0.01766 | -0.1661 | -36.0872
-11.5 | -0.6081 | 0.01665 | -0.1621 | -36.5225
-11 | -0.5677 | 0.01572 | -0.1596 | -36.1132
-10.5 | -0.5222 | 0.01489 | -0.1578 | -35.0705
-10 | -0.475 | 0.01427 | -0.1559 | -33.2866
-9.5 | -0.4261 | 0.01355 | -0.1544 | -31.4465
-9 | -0.375 | 0.01299 | -0.153 | -28.8684
-8.5 | -0.3229 | 0.01251 | -0.1518 | -25.8114
-8 | -0.2691 | 0.012 | -0.151 | -22.425
-7.5 | -0.2175 | 0.01158 | -0.1496 | -18.7824
-7 | -0.1618 | 0.01122 | -0.1489 | -14.4207
-6.5 | -0.1084 | 0.0109 | -0.1478 | -9.945
-6 | -0.0544 | 0.0106 | -0.1467 | -5.1321
-5.5 | 0.0017 | 0.01033 | -0.1462 | 0.16457
-5 | 0.0539 | 0.01008 | -0.1448 | 5.3472
-4.5 | 0.1083 | 0.00989 | -0.1438 | 10.9505
-4 | 0.1622 | 0.00972 | -0.1427 | 16.6872
-3.5 | 0.2157 | 0.00959 | -0.1415 | 22.4922
-3 | 0.2691 | 0.00953 | -0.1403 | 28.2371
-2.5 | 0.3197 | 0.00942 | -0.1386 | 33.9384
-2 | 0.3711 | 0.00936 | -0.137 | 39.6474
-1.5 | 0.4212 | 0.00935 | -0.1351 | 45.0481
-1 | 0.4676 | 0.00931 | -0.1325 | 50.2256
-0.5 | 0.5119 | 0.00934 | -0.1294 | 54.8073
0.5 | 0.6046 | 0.00954 | -0.1243 | 63.3753
1 | 0.6525 | 0.00972 | -0.1221 | 67.1296
1.5 | 0.6995 | 0.00995 | -0.1198 | 70.3015
2 | 0.7457 | 0.01021 | -0.1174 | 73.0362
2.5 | 0.7939 | 0.01045 | -0.1154 | 75.9713
3 | 0.8396 | 0.01078 | -0.113 | 77.885
3.5 | 0.883 | 0.01119 | -0.1103 | 78.9097
4 | 0.9278 | 0.01158 | -0.1079 | 80.1209
4.5 | 0.9725 | 0.01195 | -0.1055 | 81.3808
5 | 1.0119 | 0.0123 | -0.1021 | 82.2683
5.5 | 1.0632 | 0.01273 | -0.1012 | 83.5192
6 | 1.1014 | 0.01358 | -0.0979 | 81.1046
6.5 | 1.138 | 0.01455 | -0.0946 | 78.2131
7 | 1.1769 | 0.0155 | -0.0917 | 75.929
7.5 | 1.2118 | 0.01668 | -0.0883 | 72.6499
8 | 1.248 | 0.01788 | -0.0853 | 69.7987
8.5 | 1.2811 | 0.01929 | -0.0821 | 66.4126
9 | 1.3119 | 0.0209 | -0.0787 | 62.7703
9.5 | 1.3409 | 0.0227 | -0.0752 | 59.0705
10 | 1.3681 | 0.02469 | -0.0718 | 55.4111
10.5 | 1.3933 | 0.0269 | -0.0684 | 51.7955
11 | 1.4159 | 0.02937 | -0.065 | 48.2091
11.5 | 1.4367 | 0.03209 | -0.0617 | 44.771
12 | 1.456 | 0.035 | -0.0585 | 41.6
12.5 | 1.471 | 0.03835 | -0.0553 | 38.3572
13.5 | 1.497 | 0.04575 | -0.0495 | 32.7213
14 | 1.5083 | 0.04978 | -0.047 | 30.2993
14.5 | 1.5164 | 0.05421 | -0.0446 | 27.9727
15 | 1.5227 | 0.05891 | -0.0425 | 25.8479
15.5 | 1.526 | 0.06405 | -0.0406 | 23.8251
16 | 1.5255 | 0.06968 | -0.039 | 21.8929
16.5 | 1.523 | 0.07563 | -0.0377 | 20.1375
17 | 1.5239 | 0.08138 | -0.0367 | 18.7257
17.5 | 1.5195 | 0.08778 | -0.0361 | 17.3103
18 | 1.5103 | 0.09485 | -0.0359 | 15.923
18.5 | 1.5081 | 0.10126 | -0.0361 | 14.8933
19 | 1.5014 | 0.10824 | -0.0367 | 13.871
19.5 | 1.4939 | 0.11546 | -0.0378 | 12.9387
20 | 1.491 | 0.12222 | -0.0391 | 12.1993

## 39. Re 750k Mach 0.50 (1)
BIGFOIL.COM POLAR EXPORT
NACA5521
NACA5521 |  |  |  | Cl Max: | 2.487 | at alpha= | 11.5 | deg
JavaFoil+Calcfoil stall+Eppler ext transition |  |  |  | L/D Max: | 72.377 | at alpha= | 5 | deg
Re: | 750000 |  |  | Cd Min: | 0.01415 | at alpha= | -3.5 | deg
Mach: | 0.5 |  |  | Cl=0 at alpha= | -6.5208 | deg
|  |  |  | @ Cl=0.1, Cd= | 0.014773
|  |  |  | @ Cl=0.4, Cd= | 0.014463
|  |  |  | @ Cl=0.6, Cd= | 0.015016
alpha (deg) | Cl | Cd | Cm | Cl/Cd
-20 | -0.806 | 0.22672 | -0.093 | -3.557
-19.5 | -0.777 | 0.21417 | -0.093 | -3.629
-19 | -0.747 | 0.21348 | -0.092 | -3.497
-18.5 | -0.717 | 0.20854 | -0.093 | -3.439
-18 | -0.687 | 0.20202 | -0.091 | -3.398
-17.5 | -0.657 | 0.19515 | -0.092 | -3.367
-17 | -0.627 | 0.18677 | -0.09 | -3.354
-16.5 | -0.597 | 0.1827 | -0.091 | -3.268
-16 | -0.567 | 0.17232 | -0.089 | -3.288
-15.5 | -0.536 | 0.16832 | -0.087 | -3.186
-15 | -0.507 | 0.15741 | -0.088 | -3.219
-14.5 | -0.476 | 0.14879 | -0.086 | -3.202
-14 | -0.446 | 0.13932 | -0.084 | -3.203
-13.5 | -0.416 | 0.12728 | -0.079 | -3.267
-13 | -0.805 | 0.09254 | -0.116 | -8.697
-12.5 | -0.752 | 0.07814 | -0.124 | -9.627
-12 | -0.697 | 0.06741 | -0.13 | -10.34
-11.5 | -0.64 | 0.05883 | -0.135 | -10.876
-11 | -0.581 | 0.05146 | -0.139 | -11.295
-10.5 | -0.521 | 0.04495 | -0.144 | -11.601
-10 | -0.46 | 0.0394 | -0.148 | -11.687
-9.5 | -0.398 | 0.03462 | -0.152 | -11.506
-9 | -0.335 | 0.03021 | -0.155 | -11.09
-8.5 | -0.271 | 0.02635 | -0.159 | -10.269
-8 | -0.205 | 0.02292 | -0.163 | -8.939
-7.5 | -0.138 | 0.01985 | -0.168 | -6.935
-7 | -0.069 | 0.01727 | -0.172 | -3.974
-6.5 | 0.003 | 0.01532 | -0.176 | 0.172
-6 | 0.076 | 0.01416 | -0.18 | 5.363
-5.5 | 0.15 | 0.01605 | -0.182 | 9.373
-5 | 0.225 | 0.01536 | -0.184 | 14.675
-4.5 | 0.301 | 0.01514 | -0.185 | 19.859
-4 | 0.376 | 0.01461 | -0.187 | 25.713
-3.5 | 0.451 | 0.01415 | -0.188 | 31.869
-3 | 0.526 | 0.01475 | -0.189 | 35.674
-2.5 | 0.601 | 0.01502 | -0.189 | 40.018
-2 | 0.676 | 0.01536 | -0.19 | 44.013
-1.5 | 0.751 | 0.01549 | -0.191 | 48.502
-1 | 0.826 | 0.01592 | -0.192 | 51.891
-0.5 | 0.901 | 0.0161 | -0.193 | 55.961
0 | 0.969 | 0.01667 | -0.193 | 58.13
0.5 | 1.042 | 0.01697 | -0.194 | 61.406
1 | 1.115 | 0.01734 | -0.195 | 64.329
1.5 | 1.188 | 0.0188 | -0.195 | 63.213
2 | 1.261 | 0.01921 | -0.196 | 65.616
2.5 | 1.333 | 0.01958 | -0.196 | 68.075
3 | 1.405 | 0.02015 | -0.197 | 69.698
3.5 | 1.476 | 0.02092 | -0.197 | 70.562
4 | 1.547 | 0.02166 | -0.198 | 71.426
4.5 | 1.618 | 0.02237 | -0.198 | 72.305
5 | 1.688 | 0.02332 | -0.198 | 72.377
5.5 | 1.757 | 0.02435 | -0.199 | 72.156
6 | 1.826 | 0.02538 | -0.199 | 71.955
6.5 | 1.894 | 0.02669 | -0.199 | 70.965
7 | 1.961 | 0.02814 | -0.199 | 69.693
7.5 | 2.027 | 0.03014 | -0.199 | 67.265
8 | 2.092 | 0.03268 | -0.199 | 64.019
8.5 | 2.155 | 0.03566 | -0.198 | 60.439
9 | 2.216 | 0.03922 | -0.198 | 56.514
9.5 | 2.276 | 0.04335 | -0.197 | 52.5
10 | 2.333 | 0.04802 | -0.197 | 48.584
10.5 | 2.388 | 0.05331 | -0.196 | 44.794
11 | 2.44 | 0.05949 | -0.194 | 41.019
11.5 | 2.487 | 0.06728 | -0.193 | 36.968
12 | 1.832 | 0.07842 | -0.19 | 23.362
12.5 | 1.11 | 0.12428 | -0.095 | 8.929
13 | 1.14 | 0.14427 | -0.103 | 7.903
13.5 | 1.171 | 0.15314 | -0.11 | 7.646
14 | 1.201 | 0.1645 | -0.114 | 7.299
14.5 | 1.231 | 0.17306 | -0.117 | 7.111
15 | 1.261 | 0.17863 | -0.121 | 7.058
15.5 | 1.291 | 0.18433 | -0.124 | 7.003
16 | 1.321 | 0.1944 | -0.127 | 6.793
16.5 | 1.351 | 0.19922 | -0.13 | 6.781

## 40. Re 750k Mach 0.50 (2)
BIGFOIL.COM POLAR EXPORT
NACA5521
NACA5521 |  |  |  | Cl Max: | 1.3858 | at alpha= | 12.5 | deg
XFOIL ncrit=9 |  |  |  | L/D Max: | 60.2886 | at alpha= | 3.5 | deg
Re: | 750000 |  |  | Cd Min: | 0.21423 | at alpha= | -20 | deg
Mach: | 0.5 |  |  | Cl=0 at alpha= | -5.2362 | deg
|  |  |  | @ Cl=0.1, Cd= | 0.011221
|  |  |  | @ Cl=0.4, Cd= | 0.010661
|  |  |  | @ Cl=0.6, Cd= | 0.011482
alpha (deg) | Cl | Cd | Cm | Cl/Cd
-20 | -0.2681 | 0.21423 | -0.0858 | -1.2515
-19.5 | -0.2424 | 0.2042 | -0.0943 | -1.1871
-19 | -0.2178 | 0.19456 | -0.1023 | -1.1194
-18.5 | -0.1868 | 0.18769 | -0.1083 | -0.99526
-18 | -0.1805 | 0.17369 | -0.1178 | -1.0392
-17.5 | -0.1401 | 0.16795 | -0.1247 | -0.83418
-17 | -0.1095 | 0.1599 | -0.1324 | -0.6848
-16.5 | -0.1066 | 0.14914 | -0.1381 | -0.71476
-15 | -0.1159 | 0.11584 | -0.1583 | -1.0005
-14.5 | -0.2008 | 0.0963 | -0.169 | -2.0852
-14 | -0.2319 | 0.08581 | -0.174 | -2.7025
-13.5 | -0.3028 | 0.07162 | -0.1816 | -4.2279
-13 | -0.3182 | 0.06378 | -0.1851 | -4.989
-12.5 | -0.3421 | 0.05554 | -0.1887 | -6.1595
-12 | -0.37 | 0.04756 | -0.1918 | -7.7796
-11.5 | -0.3894 | 0.04069 | -0.1939 | -9.5699
-11 | -0.4015 | 0.03434 | -0.1958 | -11.6919
-10.5 | -0.4053 | 0.02839 | -0.1978 | -14.2762
-10 | -0.4012 | 0.02293 | -0.2001 | -17.4967
-9.5 | -0.3842 | 0.01934 | -0.1996 | -19.8656
-9 | -0.3688 | 0.01736 | -0.1938 | -21.2442
-8.5 | -0.3361 | 0.0162 | -0.1881 | -20.7469
-8 | -0.2926 | 0.01508 | -0.1837 | -19.4032
-7.5 | -0.2474 | 0.01424 | -0.1789 | -17.3736
-7 | -0.1951 | 0.01358 | -0.175 | -14.3667
-6.5 | -0.1376 | 0.01297 | -0.1721 | -10.6091
-6 | -0.0869 | 0.01243 | -0.1679 | -6.9912
-5.5 | -0.0316 | 0.01198 | -0.1646 | -2.6377
-5 | 0.0283 | 0.01163 | -0.1621 | 2.4334
-4.5 | 0.0785 | 0.01132 | -0.1577 | 6.9346
-4 | 0.1327 | 0.01107 | -0.1543 | 11.9874
-3.5 | 0.1883 | 0.01091 | -0.151 | 17.2594
-3 | 0.2312 | 0.01071 | -0.1454 | 21.5873
-2.5 | 0.2808 | 0.01061 | -0.1412 | 26.4656
-2 | 0.3344 | 0.01061 | -0.1379 | 31.5174
-1.5 | 0.3867 | 0.01063 | -0.1344 | 36.3782
-1 | 0.4419 | 0.01076 | -0.1315 | 41.0688
-0.5 | 0.4943 | 0.01098 | -0.1282 | 45.0182
0 | 0.5483 | 0.01119 | -0.1252 | 48.9991
0.5 | 0.6014 | 0.01149 | -0.1222 | 52.3412
1 | 0.6535 | 0.01186 | -0.1191 | 55.1012
1.5 | 0.7025 | 0.01234 | -0.1155 | 56.9287
2 | 0.7542 | 0.01281 | -0.1125 | 58.8759
2.5 | 0.8037 | 0.0134 | -0.1091 | 59.9776
3.5 | 0.8983 | 0.0149 | -0.1021 | 60.2886
4 | 0.9428 | 0.01585 | -0.0983 | 59.4826
4.5 | 0.99 | 0.01679 | -0.095 | 58.9637
5 | 1.0338 | 0.01792 | -0.0913 | 57.6897
5.5 | 1.0741 | 0.01919 | -0.0873 | 55.9719
6 | 1.1162 | 0.02025 | -0.0836 | 55.121
6.5 | 1.152 | 0.02215 | -0.0794 | 52.009
7 | 1.1862 | 0.02427 | -0.0752 | 48.8752
7.5 | 1.2192 | 0.02657 | -0.0712 | 45.8863
8 | 1.2496 | 0.02914 | -0.0671 | 42.8826
8.5 | 1.2777 | 0.03198 | -0.063 | 39.9531
9 | 1.3036 | 0.03506 | -0.0591 | 37.182
9.5 | 1.325 | 0.03855 | -0.0551 | 34.3709
10 | 1.3424 | 0.04247 | -0.0512 | 31.6082
10.5 | 1.3582 | 0.04661 | -0.0476 | 29.1397
11 | 1.37 | 0.05121 | -0.0441 | 26.7526
11.5 | 1.3791 | 0.05614 | -0.0409 | 24.5654
12 | 1.3841 | 0.06155 | -0.038 | 22.4874
12.5 | 1.3858 | 0.06741 | -0.0355 | 20.5578
13 | 1.3849 | 0.07362 | -0.0334 | 18.8115
13.5 | 1.3828 | 0.08015 | -0.0318 | 17.2527
14 | 1.3816 | 0.08674 | -0.0306 | 15.9281
14.5 | 1.3797 | 0.09358 | -0.0299 | 14.7435
15 | 1.375 | 0.10085 | -0.0297 | 13.6341
15.5 | 1.3689 | 0.1084 | -0.03 | 12.6282
16.5 | 1.3625 | 0.12358 | -0.0323 | 11.0252
17 | 1.3602 | 0.13131 | -0.0341 | 10.3587
17.5 | 1.3557 | 0.1395 | -0.0367 | 9.7183

## 41. Re 1M Mach 0.00 (1)
BIGFOIL.COM POLAR EXPORT
NACA5521
NACA5521 |  |  |  | Cl Max: | 2.423 | at alpha= | 18.5 | deg
JavaFoil+Calcfoil stall+Eppler ext transition |  |  |  | L/D Max: | 88.382 | at alpha= | 6.5 | deg
Re: | 1000000 |  |  | Cd Min: | 0.01109 | at alpha= | -5.5 | deg
Mach: | 0 |  |  | Cl=0 at alpha= | -6.5156 | deg
|  |  |  | @ Cl=0.1, Cd= | 0.011095
|  |  |  | @ Cl=0.4, Cd= | 0.011489
|  |  |  | @ Cl=0.6, Cd= | 0.012058
alpha (deg) | Cl | Cd | Cm | Cl/Cd
-20 | -1.188 | 0.11396 | -0.102 | -10.427
-19.5 | -1.167 | 0.10713 | -0.103 | -10.889
-19 | -1.143 | 0.10028 | -0.105 | -11.397
-18.5 | -1.117 | 0.09385 | -0.107 | -11.905
-18 | -1.089 | 0.0875 | -0.108 | -12.449
-17.5 | -1.059 | 0.08137 | -0.11 | -13.021
-17 | -1.028 | 0.0755 | -0.112 | -13.614
-16.5 | -0.994 | 0.06984 | -0.114 | -14.239
-16 | -0.959 | 0.06444 | -0.116 | -14.889
-15.5 | -0.923 | 0.05921 | -0.118 | -15.583
-15 | -0.884 | 0.05427 | -0.12 | -16.293
-14.5 | -0.844 | 0.04951 | -0.122 | -17.053
-14 | -0.802 | 0.04508 | -0.124 | -17.802
-13.5 | -0.759 | 0.04085 | -0.127 | -18.582
-13 | -0.758 | 0.03671 | -0.129 | -20.65
-12.5 | -0.705 | 0.03288 | -0.131 | -21.433
-12 | -0.651 | 0.02939 | -0.134 | -22.152
-11.5 | -0.597 | 0.02611 | -0.136 | -22.862
-11 | -0.542 | 0.02298 | -0.139 | -23.608
-10.5 | -0.487 | 0.02023 | -0.142 | -24.082
-10 | -0.431 | 0.01785 | -0.145 | -24.156
-9.5 | -0.374 | 0.01601 | -0.148 | -23.341
-9 | -0.314 | 0.01473 | -0.151 | -21.338
-8.5 | -0.253 | 0.01386 | -0.153 | -18.253
-8 | -0.19 | 0.01332 | -0.154 | -14.279
-7.5 | -0.126 | 0.01284 | -0.156 | -9.846
-7 | -0.062 | 0.01245 | -0.157 | -4.995
-6.5 | 0.002 | 0.01211 | -0.158 | 0.195
-6 | 0.067 | 0.0111 | -0.159 | 6.046
-5.5 | 0.132 | 0.01109 | -0.16 | 11.904
-5 | 0.197 | 0.01118 | -0.161 | 17.616
-4.5 | 0.262 | 0.01128 | -0.162 | 23.211
-4 | 0.327 | 0.01141 | -0.163 | 28.644
-3.5 | 0.392 | 0.01151 | -0.164 | 34.032
-3 | 0.457 | 0.01134 | -0.164 | 40.29
-2.5 | 0.522 | 0.01157 | -0.165 | 45.077
-2 | 0.587 | 0.01209 | -0.166 | 48.536
-1.5 | 0.652 | 0.01193 | -0.167 | 54.607
-1 | 0.716 | 0.01157 | -0.167 | 61.892
-0.5 | 0.781 | 0.01463 | -0.168 | 53.383
0 | 0.843 | 0.01488 | -0.168 | 56.669
0.5 | 0.907 | 0.01457 | -0.169 | 62.266
1 | 0.971 | 0.01414 | -0.17 | 68.642
1.5 | 1.035 | 0.01538 | -0.17 | 67.258
2 | 1.098 | 0.01572 | -0.171 | 69.852
2.5 | 1.161 | 0.01596 | -0.171 | 72.777
3 | 1.224 | 0.01612 | -0.172 | 75.961
3.5 | 1.287 | 0.01642 | -0.172 | 78.382
4 | 1.35 | 0.01677 | -0.173 | 80.496
4.5 | 1.412 | 0.01715 | -0.173 | 82.366
5 | 1.474 | 0.01758 | -0.173 | 83.873
5.5 | 1.536 | 0.01796 | -0.174 | 85.523
6 | 1.598 | 0.01819 | -0.174 | 87.813
6.5 | 1.659 | 0.01877 | -0.175 | 88.382
7 | 1.72 | 0.01946 | -0.175 | 88.363
7.5 | 1.78 | 0.02029 | -0.175 | 87.751
8 | 1.84 | 0.02111 | -0.175 | 87.161
8.5 | 1.9 | 0.02206 | -0.176 | 86.107
9 | 1.958 | 0.02294 | -0.176 | 85.367
9.5 | 2.017 | 0.02408 | -0.176 | 83.749
10 | 2.075 | 0.02532 | -0.176 | 81.938
10.5 | 2.132 | 0.02668 | -0.176 | 79.913
11 | 2.189 | 0.02817 | -0.176 | 77.681
11.5 | 2.244 | 0.02988 | -0.176 | 75.11
12 | 2.164 | 0.0317 | -0.176 | 68.261
12.5 | 2.2 | 0.03354 | -0.175 | 65.589
13 | 2.234 | 0.03544 | -0.175 | 63.02
13.5 | 2.265 | 0.03738 | -0.175 | 60.6
14 | 2.294 | 0.03941 | -0.175 | 58.213
14.5 | 2.321 | 0.04153 | -0.175 | 55.871
15 | 2.344 | 0.04373 | -0.174 | 53.585
15.5 | 2.364 | 0.04607 | -0.174 | 51.316
16 | 2.382 | 0.04855 | -0.173 | 49.056
16.5 | 2.397 | 0.05119 | -0.173 | 46.823
17 | 2.408 | 0.054 | -0.173 | 44.596
17.5 | 2.416 | 0.05702 | -0.172 | 42.373
18 | 2.421 | 0.06026 | -0.171 | 40.178
18.5 | 2.423 | 0.06371 | -0.171 | 38.038
19 | 2.423 | 0.06741 | -0.17 | 35.935
19.5 | 2.419 | 0.07139 | -0.169 | 33.889
20 | 2.413 | 0.07567 | -0.169 | 31.893

## 42. Re 1M Mach 0.00 (2)
BIGFOIL.COM POLAR EXPORT
NACA5521
NACA5521 |  |  |  | Cl Max: | 1.6182 | at alpha= | 17.5 | deg
XFOIL ncrit=9 |  |  |  | L/D Max: | 97.6471 | at alpha= | 5.5 | deg
Re: | 1000000 |  |  | Cd Min: | 0.09636 | at alpha= | 20 | deg
Mach: | 0 |  |  | Cl=0 at alpha= | -5.5312 | deg
|  |  |  | @ Cl=0.1, Cd= | 0.0087805
|  |  |  | @ Cl=0.4, Cd= | 0.0083233
|  |  |  | @ Cl=0.6, Cd= | 0.0085485
alpha (deg) | Cl | Cd | Cm | Cl/Cd
-20 | -0.8738 | 0.08982 | -0.1094 | -9.7283
-19.5 | -0.8777 | 0.08126 | -0.116 | -10.8011
-19 | -0.8921 | 0.07221 | -0.122 | -12.3542
-18.5 | -0.9053 | 0.06285 | -0.129 | -14.4041
-18 | -0.9122 | 0.05413 | -0.1363 | -16.852
-17 | -0.9129 | 0.03875 | -0.1501 | -23.5587
-16.5 | -0.9066 | 0.03163 | -0.157 | -28.6627
-16 | -0.8962 | 0.02687 | -0.1597 | -33.3532
-15.5 | -0.8787 | 0.02351 | -0.1605 | -37.3756
-15 | -0.8672 | 0.02041 | -0.16 | -42.489
-14.5 | -0.8447 | 0.01858 | -0.1582 | -45.4629
-14 | -0.8136 | 0.01745 | -0.1561 | -46.6246
-13.5 | -0.7891 | 0.01631 | -0.1524 | -48.3814
-13 | -0.7513 | 0.01555 | -0.1504 | -48.3151
-12.5 | -0.709 | 0.0148 | -0.149 | -47.9054
-12 | -0.6652 | 0.01411 | -0.1476 | -47.1439
-11.5 | -0.6189 | 0.0135 | -0.1465 | -45.8444
-11 | -0.5693 | 0.01293 | -0.146 | -44.0294
-10.5 | -0.5215 | 0.0124 | -0.145 | -42.0565
-10 | -0.4693 | 0.01201 | -0.1446 | -39.0758
-9.5 | -0.4194 | 0.01149 | -0.1438 | -36.5013
-9 | -0.3676 | 0.01109 | -0.1433 | -33.147
-8.5 | -0.3144 | 0.01076 | -0.143 | -29.2193
-8 | -0.2627 | 0.01038 | -0.1424 | -25.3083
-7.5 | -0.2089 | 0.01008 | -0.1421 | -20.7242
-7 | -0.1567 | 0.00978 | -0.1415 | -16.0225
-6.5 | -0.1033 | 0.00954 | -0.141 | -10.8281
-6 | -0.0496 | 0.00933 | -0.1406 | -5.3162
-5.5 | 0.0033 | 0.0091 | -0.14 | 0.36264
-5 | 0.0559 | 0.00893 | -0.1394 | 6.2598
-4.5 | 0.109 | 0.00875 | -0.1387 | 12.4571
-4 | 0.1618 | 0.00865 | -0.1381 | 18.7052
-3.5 | 0.2138 | 0.00853 | -0.1372 | 25.0645
-3 | 0.2655 | 0.00846 | -0.1362 | 31.383
-2.5 | 0.3158 | 0.00842 | -0.135 | 37.5059
-2 | 0.3671 | 0.00833 | -0.134 | 44.0696
-1.5 | 0.4161 | 0.00832 | -0.1324 | 50.012
-1 | 0.4616 | 0.00836 | -0.1302 | 55.2153
-0.5 | 0.5081 | 0.00834 | -0.1281 | 60.9233
0.5 | 0.5958 | 0.00854 | -0.1229 | 69.7658
1 | 0.6451 | 0.00864 | -0.1216 | 74.6644
1.5 | 0.6927 | 0.00882 | -0.1199 | 78.5374
2 | 0.739 | 0.00905 | -0.118 | 81.6575
2.5 | 0.7861 | 0.00929 | -0.1163 | 84.6179
3 | 0.8327 | 0.00952 | -0.1146 | 87.4685
3.5 | 0.8786 | 0.0098 | -0.1128 | 89.6531
4 | 0.9219 | 0.01016 | -0.1106 | 90.7382
4.5 | 0.9654 | 0.01052 | -0.1085 | 91.7681
5 | 1.0084 | 0.01082 | -0.1063 | 93.1978
5.5 | 1.0624 | 0.01088 | -0.1063 | 97.6471
6 | 1.1021 | 0.01152 | -0.1037 | 95.6684
6.5 | 1.1403 | 0.01225 | -0.1009 | 93.0857
7 | 1.1779 | 0.01306 | -0.0981 | 90.1914
7.5 | 1.2141 | 0.01397 | -0.0953 | 86.9077
8 | 1.2511 | 0.01489 | -0.0927 | 84.0228
8.5 | 1.2857 | 0.01596 | -0.0898 | 80.5576
9 | 1.32 | 0.0171 | -0.0871 | 77.193
9.5 | 1.3517 | 0.01841 | -0.0841 | 73.4221
10 | 1.3819 | 0.01987 | -0.0811 | 69.5471
10.5 | 1.4102 | 0.02149 | -0.078 | 65.6212
11 | 1.4376 | 0.02324 | -0.075 | 61.8589
11.5 | 1.4633 | 0.02517 | -0.0721 | 58.1367
12 | 1.4858 | 0.02737 | -0.0689 | 54.2857
12.5 | 1.5069 | 0.02975 | -0.0659 | 50.6521
13 | 1.5257 | 0.0324 | -0.0629 | 47.0895
13.5 | 1.5433 | 0.03521 | -0.06 | 43.8313
14 | 1.5585 | 0.03832 | -0.0573 | 40.6707
14.5 | 1.5736 | 0.04156 | -0.0548 | 37.8633
15 | 1.5865 | 0.04506 | -0.0524 | 35.2086
15.5 | 1.5976 | 0.04883 | -0.0501 | 32.7176
16 | 1.6051 | 0.05304 | -0.048 | 30.2621
16.5 | 1.6086 | 0.05771 | -0.046 | 27.8739
17 | 1.6143 | 0.06232 | -0.0443 | 25.9034
17.5 | 1.6182 | 0.06721 | -0.043 | 24.0768
18 | 1.6175 | 0.07265 | -0.0417 | 22.2643
18.5 | 1.6159 | 0.07833 | -0.0408 | 20.6294
19 | 1.6155 | 0.08398 | -0.0403 | 19.2367
19.5 | 1.6086 | 0.09042 | -0.04 | 17.7903
20 | 1.6071 | 0.09636 | -0.04 | 16.6781

## 43. Re 1M Mach 0.10 (1)
BIGFOIL.COM POLAR EXPORT
NACA5521
NACA5521 |  |  |  | Cl Max: | 2.407 | at alpha= | 18 | deg
JavaFoil+Calcfoil stall+Eppler ext transition |  |  |  | L/D Max: | 88.039 | at alpha= | 6.5 | deg
Re: | 1000000 |  |  | Cd Min: | 0.01113 | at alpha= | -5.5 | deg
Mach: | 0.1 |  |  | Cl=0 at alpha= | -6.5154 | deg
|  |  |  | @ Cl=0.1, Cd= | 0.011445
|  |  |  | @ Cl=0.4, Cd= | 0.011234
|  |  |  | @ Cl=0.6, Cd= | 0.012104
alpha (deg) | Cl | Cd | Cm | Cl/Cd
-20 | -1.178 | 0.11681 | -0.101 | -10.084
-19.5 | -1.158 | 0.10962 | -0.103 | -10.562
-19 | -1.136 | 0.10266 | -0.105 | -11.063
-18.5 | -1.111 | 0.09605 | -0.107 | -11.57
-18 | -1.085 | 0.08955 | -0.108 | -12.11
-17.5 | -1.056 | 0.08334 | -0.11 | -12.665
-17 | -1.025 | 0.07736 | -0.112 | -13.248
-16.5 | -0.992 | 0.07157 | -0.114 | -13.864
-16 | -0.958 | 0.06602 | -0.116 | -14.508
-15.5 | -0.922 | 0.06072 | -0.118 | -15.179
-15 | -0.884 | 0.05556 | -0.12 | -15.908
-14.5 | -0.844 | 0.05074 | -0.122 | -16.635
-14 | -0.803 | 0.04622 | -0.124 | -17.367
-13.5 | -0.76 | 0.04185 | -0.127 | -18.151
-13 | -0.76 | 0.03767 | -0.129 | -20.178
-12.5 | -0.707 | 0.03378 | -0.131 | -20.92
-12 | -0.653 | 0.03019 | -0.134 | -21.627
-11.5 | -0.599 | 0.02678 | -0.137 | -22.349
-11 | -0.544 | 0.02362 | -0.139 | -23.018
-10.5 | -0.488 | 0.02079 | -0.142 | -23.489
-10 | -0.432 | 0.01829 | -0.145 | -23.629
-9.5 | -0.375 | 0.01633 | -0.148 | -22.947
-9 | -0.315 | 0.01493 | -0.151 | -21.121
-8.5 | -0.254 | 0.01398 | -0.153 | -18.159
-8 | -0.191 | 0.0134 | -0.155 | -14.246
-7.5 | -0.127 | 0.01291 | -0.157 | -9.842
-7 | -0.063 | 0.0125 | -0.158 | -5
-6.5 | 0.002 | 0.01215 | -0.159 | 0.195
-6 | 0.067 | 0.01176 | -0.16 | 5.734
-5.5 | 0.133 | 0.01113 | -0.161 | 11.922
-5 | 0.198 | 0.01126 | -0.162 | 17.571
-4.5 | 0.263 | 0.01131 | -0.163 | 23.267
-4 | 0.329 | 0.01132 | -0.164 | 29.026
-3.5 | 0.394 | 0.01122 | -0.164 | 35.083
-3 | 0.459 | 0.01137 | -0.165 | 40.377
-2.5 | 0.524 | 0.01126 | -0.166 | 46.573
-2 | 0.59 | 0.01213 | -0.167 | 48.632
-1.5 | 0.655 | 0.01196 | -0.168 | 54.726
-1 | 0.72 | 0.01494 | -0.168 | 48.172
-0.5 | 0.785 | 0.01469 | -0.169 | 53.427
0 | 0.847 | 0.01494 | -0.169 | 56.713
0.5 | 0.912 | 0.01463 | -0.17 | 62.31
1 | 0.976 | 0.0142 | -0.17 | 68.705
1.5 | 1.04 | 0.01545 | -0.171 | 67.291
2 | 1.103 | 0.0158 | -0.171 | 69.853
2.5 | 1.167 | 0.01593 | -0.172 | 73.271
3 | 1.23 | 0.01621 | -0.172 | 75.922
3.5 | 1.294 | 0.0165 | -0.173 | 78.416
4 | 1.356 | 0.01688 | -0.173 | 80.383
4.5 | 1.419 | 0.0173 | -0.174 | 82.011
5 | 1.482 | 0.01771 | -0.174 | 83.648
5.5 | 1.544 | 0.0181 | -0.175 | 85.276
6 | 1.605 | 0.01835 | -0.175 | 87.468
6.5 | 1.667 | 0.01893 | -0.175 | 88.039
7 | 1.728 | 0.01964 | -0.176 | 87.965
7.5 | 1.788 | 0.02044 | -0.176 | 87.5
8 | 1.849 | 0.02134 | -0.176 | 86.643
8.5 | 1.908 | 0.02231 | -0.176 | 85.55
9 | 1.968 | 0.02323 | -0.176 | 84.695
9.5 | 2.026 | 0.02439 | -0.177 | 83.059
10 | 2.084 | 0.02568 | -0.177 | 81.171
10.5 | 2.142 | 0.02708 | -0.177 | 79.086
11 | 2.198 | 0.02863 | -0.177 | 76.763
11.5 | 2.254 | 0.0304 | -0.176 | 74.149
12 | 2.169 | 0.03228 | -0.176 | 67.186
12.5 | 2.204 | 0.03418 | -0.176 | 64.496
13 | 2.237 | 0.03613 | -0.176 | 61.917
13.5 | 2.268 | 0.03814 | -0.176 | 59.46
14 | 2.296 | 0.04024 | -0.175 | 57.061
14.5 | 2.321 | 0.04241 | -0.175 | 54.716
15 | 2.342 | 0.04475 | -0.175 | 52.34
15.5 | 2.361 | 0.04713 | -0.174 | 50.091
16 | 2.377 | 0.04976 | -0.174 | 47.769
16.5 | 2.39 | 0.05252 | -0.174 | 45.511
17 | 2.399 | 0.05548 | -0.173 | 43.242
17.5 | 2.405 | 0.05865 | -0.173 | 40.999
18 | 2.407 | 0.06204 | -0.172 | 38.801
18.5 | 2.406 | 0.06572 | -0.171 | 36.614
19 | 2.403 | 0.06969 | -0.171 | 34.476
19.5 | 2.396 | 0.07385 | -0.17 | 32.449
20 | 2.387 | 0.07839 | -0.169 | 30.449

## 44. Re 1M Mach 0.10 (2)
BIGFOIL.COM POLAR EXPORT
NACA5521
NACA5521 |  |  |  | Cl Max: | 1.6101 | at alpha= | 17.5 | deg
XFOIL ncrit=9 |  |  |  | L/D Max: | 96.2624 | at alpha= | 5.5 | deg
Re: | 1000000 |  |  | Cd Min: | 0.09963 | at alpha= | 20 | deg
Mach: | 0.1 |  |  | Cl=0 at alpha= | -5.5216 | deg
|  |  |  | @ Cl=0.1, Cd= | 0.0088268
|  |  |  | @ Cl=0.4, Cd= | 0.0083633
|  |  |  | @ Cl=0.6, Cd= | 0.008589
alpha (deg) | Cl | Cd | Cm | Cl/Cd
-20 | -0.8452 | 0.09458 | -0.109 | -8.9364
-19.5 | -0.8496 | 0.08591 | -0.1156 | -9.8894
-19 | -0.8588 | 0.07736 | -0.1213 | -11.1013
-18.5 | -0.872 | 0.06797 | -0.1282 | -12.8292
-18 | -0.8808 | 0.05889 | -0.1356 | -14.9567
-17.5 | -0.8837 | 0.05058 | -0.1431 | -17.4713
-17 | -0.8818 | 0.04343 | -0.1492 | -20.3039
-16.5 | -0.8886 | 0.03497 | -0.1566 | -25.4104
-16 | -0.8845 | 0.02925 | -0.16 | -30.2393
-15.5 | -0.871 | 0.02515 | -0.1617 | -34.6322
-15 | -0.8577 | 0.02172 | -0.162 | -39.489
-14.5 | -0.8404 | 0.01929 | -0.1608 | -43.5666
-14 | -0.8123 | 0.01788 | -0.1587 | -45.4306
-13.5 | -0.7845 | 0.01668 | -0.1557 | -47.0324
-13 | -0.7528 | 0.01581 | -0.1527 | -47.6154
-12.5 | -0.7093 | 0.01513 | -0.1513 | -46.8804
-12 | -0.6679 | 0.0143 | -0.1495 | -46.7063
-11.5 | -0.6207 | 0.01373 | -0.1484 | -45.2076
-11 | -0.5727 | 0.01308 | -0.1475 | -43.7844
-10.5 | -0.5242 | 0.01255 | -0.1465 | -41.7689
-10 | -0.4728 | 0.01209 | -0.1459 | -39.1067
-9.5 | -0.422 | 0.01159 | -0.1452 | -36.4107
-9 | -0.3699 | 0.01121 | -0.1446 | -32.9973
-8 | -0.2649 | 0.01045 | -0.1435 | -25.3493
-7.5 | -0.211 | 0.01014 | -0.1431 | -20.8087
-7 | -0.1582 | 0.00985 | -0.1425 | -16.0609
-6.5 | -0.1044 | 0.00962 | -0.142 | -10.8524
-6 | -0.0509 | 0.00938 | -0.1414 | -5.4264
-5.5 | 0.0023 | 0.00914 | -0.1408 | 0.25164
-5 | 0.0552 | 0.00897 | -0.1401 | 6.1538
-4.5 | 0.1084 | 0.0088 | -0.1394 | 12.3182
-4 | 0.1616 | 0.00869 | -0.1387 | 18.5961
-3.5 | 0.2135 | 0.00859 | -0.1377 | 24.8545
-3 | 0.2653 | 0.00849 | -0.1367 | 31.2485
-2.5 | 0.3159 | 0.00844 | -0.1354 | 37.4289
-2 | 0.3669 | 0.00837 | -0.1342 | 43.8351
-1.5 | 0.4162 | 0.00836 | -0.1326 | 49.7847
-1 | 0.4608 | 0.0084 | -0.1301 | 54.8571
-0.5 | 0.5071 | 0.00839 | -0.1279 | 60.441
0 | 0.5524 | 0.00844 | -0.1255 | 65.4502
0.5 | 0.5969 | 0.00858 | -0.1231 | 69.5688
1 | 0.6453 | 0.00872 | -0.1214 | 74.0023
1.5 | 0.6937 | 0.00889 | -0.1198 | 78.0315
2 | 0.7406 | 0.00912 | -0.118 | 81.2061
2.5 | 0.7864 | 0.00939 | -0.116 | 83.7487
3 | 0.8338 | 0.00963 | -0.1144 | 86.5836
3.5 | 0.8804 | 0.0099 | -0.1126 | 88.9293
4 | 0.9244 | 0.01026 | -0.1104 | 90.0975
4.5 | 0.9667 | 0.01067 | -0.108 | 90.5998
5 | 1.0096 | 0.01102 | -0.1058 | 91.6152
5.5 | 1.0637 | 0.01105 | -0.1057 | 96.2624
6 | 1.1039 | 0.0117 | -0.1031 | 94.3504
6.5 | 1.1426 | 0.01244 | -0.1003 | 91.8489
7 | 1.1802 | 0.01328 | -0.0975 | 88.8705
7.5 | 1.2163 | 0.01422 | -0.0946 | 85.5345
8.5 | 1.2859 | 0.01638 | -0.0887 | 78.5043
9 | 1.3205 | 0.01754 | -0.086 | 75.2851
9.5 | 1.3526 | 0.01889 | -0.083 | 71.604
10 | 1.3825 | 0.02042 | -0.08 | 67.7032
10.5 | 1.4101 | 0.02213 | -0.0768 | 63.7189
11 | 1.4377 | 0.02392 | -0.0738 | 60.1045
11.5 | 1.4641 | 0.02587 | -0.0709 | 56.5945
12 | 1.4862 | 0.02816 | -0.0677 | 52.777
12.5 | 1.5069 | 0.03064 | -0.0647 | 49.1808
13 | 1.5246 | 0.03344 | -0.0616 | 45.5921
13.5 | 1.5416 | 0.03638 | -0.0587 | 42.3749
14 | 1.5563 | 0.03962 | -0.0559 | 39.2807
14.5 | 1.5687 | 0.04316 | -0.0533 | 36.3462
15 | 1.5808 | 0.04681 | -0.0509 | 33.7706
15.5 | 1.5927 | 0.05059 | -0.0488 | 31.4825
16 | 1.6001 | 0.05489 | -0.0467 | 29.151
16.5 | 1.6043 | 0.05958 | -0.0448 | 26.9268
17 | 1.6056 | 0.06472 | -0.0431 | 24.8084
17.5 | 1.6101 | 0.06962 | -0.0418 | 23.127
18 | 1.6099 | 0.07511 | -0.0407 | 21.4339
18.5 | 1.6042 | 0.08133 | -0.0399 | 19.7246
19 | 1.6057 | 0.08683 | -0.0394 | 18.4925
19.5 | 1.5985 | 0.09341 | -0.0392 | 17.1127
20 | 1.5953 | 0.09963 | -0.0394 | 16.0122

## 45. Re 1M Mach 0.25 (1)
BIGFOIL.COM POLAR EXPORT
NACA5521
NACA5521 |  |  |  | Cl Max: | 2.327 | at alpha= | 16 | deg
JavaFoil+Calcfoil stall+Eppler ext transition |  |  |  | L/D Max: | 85.967 | at alpha= | 6.5 | deg
Re: | 1000000 |  |  | Cd Min: | 0.01106 | at alpha= | -5.5 | deg
Mach: | 0.25 |  |  | Cl=0 at alpha= | -6.5152 | deg
|  |  |  | @ Cl=0.1, Cd= | 0.011597
|  |  |  | @ Cl=0.4, Cd= | 0.011343
|  |  |  | @ Cl=0.6, Cd= | 0.011295
alpha (deg) | Cl | Cd | Cm | Cl/Cd
-20 | -1.093 | 0.13525 | -0.099 | -8.081
-19.5 | -1.085 | 0.12675 | -0.101 | -8.564
-19 | -1.075 | 0.11863 | -0.103 | -9.059
-18.5 | -1.061 | 0.11058 | -0.105 | -9.595
-18 | -1.043 | 0.10289 | -0.107 | -10.138
-17.5 | -1.022 | 0.09561 | -0.109 | -10.69
-17 | -0.998 | 0.08854 | -0.111 | -11.276
-16.5 | -0.972 | 0.08183 | -0.113 | -11.879
-16 | -0.943 | 0.07551 | -0.116 | -12.486
-15.5 | -0.911 | 0.06929 | -0.118 | -13.15
-15 | -0.877 | 0.06349 | -0.12 | -13.816
-14.5 | -0.841 | 0.058 | -0.122 | -14.491
-14 | -0.801 | 0.05269 | -0.125 | -15.21
-13.5 | -0.76 | 0.04774 | -0.127 | -15.926
-13 | -0.772 | 0.04321 | -0.13 | -17.866
-12.5 | -0.717 | 0.03881 | -0.132 | -18.487
-12 | -0.663 | 0.0346 | -0.135 | -19.151
-11.5 | -0.607 | 0.03091 | -0.137 | -19.64
-11 | -0.551 | 0.02733 | -0.14 | -20.168
-10.5 | -0.495 | 0.02405 | -0.143 | -20.566
-10 | -0.437 | 0.02107 | -0.146 | -20.764
-9.5 | -0.379 | 0.01845 | -0.15 | -20.556
-9 | -0.32 | 0.01636 | -0.153 | -19.546
-8.5 | -0.258 | 0.01489 | -0.156 | -17.358
-8 | -0.195 | 0.0139 | -0.158 | -14.026
-7.5 | -0.13 | 0.01331 | -0.16 | -9.77
-7 | -0.064 | 0.01281 | -0.162 | -5.002
-6.5 | 0.002 | 0.0124 | -0.163 | 0.196
-6 | 0.069 | 0.01206 | -0.164 | 5.74
-5.5 | 0.136 | 0.01106 | -0.165 | 12.316
-5 | 0.203 | 0.01108 | -0.166 | 18.351
-4.5 | 0.27 | 0.01118 | -0.167 | 24.17
-4 | 0.337 | 0.01126 | -0.168 | 29.978
-3.5 | 0.405 | 0.01135 | -0.169 | 35.637
-3 | 0.472 | 0.01127 | -0.17 | 41.832
-2.5 | 0.539 | 0.01134 | -0.171 | 47.509
-2 | 0.606 | 0.01129 | -0.171 | 53.665
-1.5 | 0.673 | 0.0153 | -0.172 | 43.969
-1 | 0.74 | 0.01495 | -0.172 | 49.466
-0.5 | 0.807 | 0.01459 | -0.173 | 55.297
0 | 0.87 | 0.01472 | -0.174 | 59.1
0.5 | 0.936 | 0.01561 | -0.174 | 59.981
1 | 1.002 | 0.01578 | -0.175 | 63.507
1.5 | 1.067 | 0.01585 | -0.176 | 67.33
2 | 1.133 | 0.01611 | -0.176 | 70.336
2.5 | 1.198 | 0.01651 | -0.177 | 72.575
3 | 1.263 | 0.01672 | -0.177 | 75.55
3.5 | 1.328 | 0.01707 | -0.178 | 77.791
4 | 1.392 | 0.01747 | -0.178 | 79.694
4.5 | 1.457 | 0.01792 | -0.178 | 81.281
5 | 1.521 | 0.0184 | -0.179 | 82.66
5.5 | 1.584 | 0.01893 | -0.179 | 83.702
6 | 1.647 | 0.01932 | -0.18 | 85.268
6.5 | 1.71 | 0.01989 | -0.18 | 85.967
7 | 1.773 | 0.02071 | -0.18 | 85.592
7.5 | 1.835 | 0.02163 | -0.18 | 84.822
8 | 1.896 | 0.02265 | -0.181 | 83.694
8.5 | 1.957 | 0.0238 | -0.181 | 82.202
9 | 2.017 | 0.02489 | -0.181 | 81.04
9.5 | 2.077 | 0.02629 | -0.181 | 78.994
10 | 2.136 | 0.0278 | -0.181 | 76.805
10.5 | 2.194 | 0.02948 | -0.181 | 74.425
11 | 2.251 | 0.03146 | -0.181 | 71.535
11.5 | 2.307 | 0.03357 | -0.181 | 68.707
12 | 2.191 | 0.03574 | -0.18 | 61.306
12.5 | 2.222 | 0.03802 | -0.18 | 58.439
13 | 2.248 | 0.04034 | -0.18 | 55.743
13.5 | 2.272 | 0.0428 | -0.179 | 53.08
14 | 2.292 | 0.04538 | -0.179 | 50.506
14.5 | 2.307 | 0.04812 | -0.179 | 47.942
15 | 2.318 | 0.05109 | -0.178 | 45.368
15.5 | 2.324 | 0.05424 | -0.178 | 42.856
16 | 2.327 | 0.05767 | -0.177 | 40.344
16.5 | 2.324 | 0.06143 | -0.176 | 37.839
17 | 2.317 | 0.06545 | -0.176 | 35.394
17.5 | 2.303 | 0.06993 | -0.175 | 32.929
18 | 2.284 | 0.07476 | -0.174 | 30.558
18.5 | 2.261 | 0.08003 | -0.173 | 28.256
19 | 2.233 | 0.0858 | -0.172 | 26.029
19.5 | 2.201 | 0.09228 | -0.171 | 23.849
20 | 2.164 | 0.0993 | -0.169 | 21.791

## 46. Re 1M Mach 0.25 (2)
BIGFOIL.COM POLAR EXPORT
NACA5521
NACA5521 |  |  |  | Cl Max: | 1.5614 | at alpha= | 17 | deg
XFOIL ncrit=9 |  |  |  | L/D Max: | 86.2866 | at alpha= | 5.5 | deg
Re: | 1000000 |  |  | Cd Min: | 0.11774 | at alpha= | 20 | deg
Mach: | 0.25 |  |  | Cl=0 at alpha= | -5.4749 | deg
|  |  |  | @ Cl=0.1, Cd= | 0.009113
|  |  |  | @ Cl=0.4, Cd= | 0.0085963
|  |  |  | @ Cl=0.6, Cd= | 0.008888
alpha (deg) | Cl | Cd | Cm | Cl/Cd
-20 | -0.713 | 0.11649 | -0.1078 | -6.1207
-19.5 | -0.7167 | 0.10794 | -0.1137 | -6.6398
-19 | -0.7237 | 0.09892 | -0.12 | -7.316
-18.5 | -0.7289 | 0.08984 | -0.1269 | -8.1133
-18 | -0.7317 | 0.0813 | -0.1337 | -9
-17.5 | -0.7359 | 0.07251 | -0.1409 | -10.1489
-17 | -0.7368 | 0.06407 | -0.1482 | -11.4999
-16.5 | -0.7418 | 0.05622 | -0.1538 | -13.1946
-16 | -0.7586 | 0.04707 | -0.1609 | -16.1164
-15.5 | -0.7771 | 0.03948 | -0.1643 | -19.6834
-15 | -0.7866 | 0.03316 | -0.1662 | -23.7214
-14.5 | -0.7831 | 0.02807 | -0.1678 | -27.8981
-14 | -0.7815 | 0.02282 | -0.1698 | -34.2463
-13.5 | -0.762 | 0.01985 | -0.1698 | -38.3879
-13 | -0.7321 | 0.01815 | -0.1681 | -40.3361
-12.5 | -0.707 | 0.0166 | -0.1648 | -42.5904
-12 | -0.6719 | 0.01577 | -0.1614 | -42.6062
-11.5 | -0.6328 | 0.01481 | -0.1588 | -42.7279
-11 | -0.5847 | 0.01414 | -0.1572 | -41.3508
-10.5 | -0.5381 | 0.01337 | -0.1554 | -40.2468
-10 | -0.4876 | 0.0128 | -0.154 | -38.0938
-9.5 | -0.4346 | 0.01227 | -0.153 | -35.4197
-9 | -0.3837 | 0.01174 | -0.1516 | -32.6831
-8.5 | -0.3297 | 0.01132 | -0.1507 | -29.1254
-8 | -0.2753 | 0.01093 | -0.1497 | -25.1876
-7.5 | -0.2216 | 0.01054 | -0.1487 | -21.0247
-7 | -0.1669 | 0.01022 | -0.1478 | -16.3307
-6.5 | -0.1128 | 0.00991 | -0.1468 | -11.3824
-6 | -0.0575 | 0.00967 | -0.146 | -5.9462
-5.5 | -0.0027 | 0.00946 | -0.1451 | -0.28541
-5 | 0.051 | 0.00924 | -0.144 | 5.5195
-4.5 | 0.105 | 0.0091 | -0.1429 | 11.5385
-4 | 0.1588 | 0.00891 | -0.1418 | 17.8227
-3.5 | 0.2112 | 0.0088 | -0.1404 | 24
-3 | 0.2622 | 0.00873 | -0.1387 | 30.0344
-2.5 | 0.315 | 0.00865 | -0.1374 | 36.4162
-2 | 0.3645 | 0.00862 | -0.1353 | 42.2854
-1.5 | 0.4095 | 0.00859 | -0.1324 | 47.6717
-1 | 0.456 | 0.00858 | -0.1298 | 53.1469
-0.5 | 0.5023 | 0.00864 | -0.1272 | 58.1366
0 | 0.5501 | 0.00876 | -0.1249 | 62.7968
0.5 | 0.6008 | 0.00889 | -0.1232 | 67.5816
1 | 0.6494 | 0.0091 | -0.1212 | 71.3626
1.5 | 0.6958 | 0.00937 | -0.1188 | 74.2583
2 | 0.746 | 0.00958 | -0.1173 | 77.8706
2.5 | 0.7947 | 0.00985 | -0.1154 | 80.6802
3 | 0.8405 | 0.01021 | -0.113 | 82.3213
3.5 | 0.8852 | 0.01064 | -0.1106 | 83.1955
4 | 0.9334 | 0.01097 | -0.1088 | 85.0866
4.5 | 0.9781 | 0.01142 | -0.1064 | 85.648
5 | 1.021 | 0.01192 | -0.1038 | 85.6544
5.5 | 1.0596 | 0.01228 | -0.1003 | 86.2866
6 | 1.1096 | 0.01289 | -0.0994 | 86.0822
7 | 1.1867 | 0.01478 | -0.0933 | 80.2909
7.5 | 1.2265 | 0.01577 | -0.0907 | 77.7743
8 | 1.262 | 0.01699 | -0.0875 | 74.279
8.5 | 1.296 | 0.01836 | -0.0843 | 70.5882
9 | 1.3282 | 0.01989 | -0.081 | 66.7773
9.5 | 1.3585 | 0.0216 | -0.0777 | 62.8935
10 | 1.3874 | 0.02346 | -0.0744 | 59.139
10.5 | 1.4131 | 0.02561 | -0.0709 | 55.1777
11 | 1.4383 | 0.02787 | -0.0676 | 51.6075
11.5 | 1.4608 | 0.0304 | -0.0643 | 48.0526
12 | 1.4808 | 0.03323 | -0.061 | 44.5621
12.5 | 1.4982 | 0.03632 | -0.0578 | 41.25
13 | 1.5126 | 0.03978 | -0.0546 | 38.0241
13.5 | 1.5255 | 0.04348 | -0.0517 | 35.0851
14 | 1.5357 | 0.0475 | -0.0489 | 32.3305
14.5 | 1.5464 | 0.05162 | -0.0465 | 29.9574
15 | 1.5554 | 0.05602 | -0.0443 | 27.7651
15.5 | 1.5596 | 0.06094 | -0.0422 | 25.5924
16 | 1.5612 | 0.06626 | -0.0403 | 23.5617
16.5 | 1.5606 | 0.07191 | -0.0388 | 21.7021
17 | 1.5614 | 0.07755 | -0.0377 | 20.1341
17.5 | 1.5585 | 0.08371 | -0.0368 | 18.6178
18 | 1.55 | 0.09055 | -0.0363 | 17.1176
18.5 | 1.5482 | 0.0968 | -0.0362 | 15.9938
19 | 1.5416 | 0.1037 | -0.0365 | 14.866
19.5 | 1.5337 | 0.1108 | -0.0372 | 13.8421
20 | 1.5284 | 0.11774 | -0.0384 | 12.9811

## 47. Re 1M Mach 0.50 (1)
BIGFOIL.COM POLAR EXPORT
NACA5521
NACA5521 |  |  |  | Cl Max: | 2.496 | at alpha= | 11.5 | deg
JavaFoil+Calcfoil stall+Eppler ext transition |  |  |  | L/D Max: | 75.276 | at alpha= | 5 | deg
Re: | 1000000 |  |  | Cd Min: | 0.01242 | at alpha= | -5 | deg
Mach: | 0.5 |  |  | Cl=0 at alpha= | -6.5208 | deg
|  |  |  | @ Cl=0.1, Cd= | 0.01323
|  |  |  | @ Cl=0.4, Cd= | 0.014016
|  |  |  | @ Cl=0.6, Cd= | 0.014409
alpha (deg) | Cl | Cd | Cm | Cl/Cd
-18 | -0.687 | 0.18605 | -0.091 | -3.69
-17.5 | -0.657 | 0.18582 | -0.092 | -3.536
-17 | -0.627 | 0.1771 | -0.09 | -3.538
-16.5 | -0.597 | 0.17304 | -0.091 | -3.45
-16 | -0.567 | 0.16306 | -0.089 | -3.475
-15.5 | -0.536 | 0.15832 | -0.087 | -3.387
-15 | -0.507 | 0.14851 | -0.088 | -3.412
-14.5 | -0.476 | 0.1424 | -0.086 | -3.346
-14 | -0.446 | 0.13115 | -0.084 | -3.403
-13.5 | -0.416 | 0.11624 | -0.083 | -3.581
-13 | -0.809 | 0.08766 | -0.119 | -9.225
-12.5 | -0.756 | 0.07375 | -0.127 | -10.254
-12 | -0.701 | 0.06341 | -0.132 | -11.051
-11.5 | -0.643 | 0.05518 | -0.137 | -11.661
-11 | -0.585 | 0.04815 | -0.142 | -12.144
-10.5 | -0.525 | 0.04191 | -0.146 | -12.518
-10 | -0.463 | 0.03661 | -0.15 | -12.659
-9.5 | -0.401 | 0.03203 | -0.154 | -12.521
-9 | -0.337 | 0.02781 | -0.157 | -12.134
-8.5 | -0.273 | 0.0241 | -0.161 | -11.317
-8 | -0.207 | 0.02081 | -0.166 | -9.933
-7.5 | -0.139 | 0.01797 | -0.17 | -7.738
-7 | -0.069 | 0.01577 | -0.174 | -4.394
-6.5 | 0.003 | 0.01425 | -0.178 | 0.187
-6 | 0.076 | 0.0134 | -0.181 | 5.7
-5.5 | 0.151 | 0.01287 | -0.183 | 11.731
-5 | 0.226 | 0.01242 | -0.185 | 18.185
-4.5 | 0.301 | 0.01478 | -0.186 | 20.365
-4 | 0.376 | 0.01433 | -0.187 | 26.241
-3.5 | 0.451 | 0.01335 | -0.188 | 33.797
-3 | 0.526 | 0.01358 | -0.189 | 38.776
-2.5 | 0.601 | 0.01442 | -0.19 | 41.705
-2 | 0.676 | 0.01477 | -0.191 | 45.797
-1.5 | 0.751 | 0.01512 | -0.191 | 49.707
-1 | 0.826 | 0.01529 | -0.192 | 54.029
-0.5 | 0.901 | 0.01575 | -0.193 | 57.198
0 | 0.97 | 0.01602 | -0.193 | 60.534
0.5 | 1.043 | 0.01629 | -0.194 | 64.029
1 | 1.116 | 0.01754 | -0.195 | 63.654
1.5 | 1.189 | 0.01806 | -0.195 | 65.839
2 | 1.262 | 0.01847 | -0.196 | 68.313
2.5 | 1.334 | 0.01883 | -0.197 | 70.84
3 | 1.406 | 0.01939 | -0.197 | 72.516
3.5 | 1.477 | 0.02013 | -0.198 | 73.388
4 | 1.548 | 0.02083 | -0.198 | 74.326
4.5 | 1.619 | 0.02154 | -0.198 | 75.188
5 | 1.689 | 0.02244 | -0.199 | 75.276
5.5 | 1.759 | 0.02347 | -0.199 | 74.941
6 | 1.828 | 0.02461 | -0.199 | 74.264
6.5 | 1.896 | 0.02574 | -0.199 | 73.655
7 | 1.964 | 0.02734 | -0.199 | 71.818
7.5 | 2.03 | 0.02921 | -0.199 | 69.49
8 | 2.095 | 0.03124 | -0.199 | 67.071
8.5 | 2.159 | 0.0339 | -0.199 | 63.7
9 | 2.221 | 0.03703 | -0.199 | 59.986
9.5 | 2.281 | 0.04091 | -0.198 | 55.765
10 | 2.339 | 0.04534 | -0.197 | 51.592
10.5 | 2.395 | 0.05029 | -0.196 | 47.617
11 | 2.448 | 0.05607 | -0.195 | 43.657
11.5 | 2.496 | 0.06335 | -0.194 | 39.397
12 | 1.84 | 0.07373 | -0.191 | 24.949
12.5 | 1.11 | 0.11851 | -0.095 | 9.365
13 | 1.14 | 0.13618 | -0.103 | 8.373
13.5 | 1.171 | 0.14395 | -0.11 | 8.134
14 | 1.201 | 0.15165 | -0.114 | 7.918
14.5 | 1.231 | 0.16127 | -0.117 | 7.631
15 | 1.261 | 0.16766 | -0.121 | 7.521
15.5 | 1.291 | 0.17408 | -0.124 | 7.416
16 | 1.321 | 0.18115 | -0.127 | 7.292
16.5 | 1.351 | 0.18421 | -0.13 | 7.334

## 48. Re 1M Mach 0.50 (2)
BIGFOIL.COM POLAR EXPORT
NACA5521
NACA5521 |  |  |  | Cl Max: | 1.4139 | at alpha= | 12.5 | deg
XFOIL ncrit=9 |  |  |  | L/D Max: | 63.556 | at alpha= | 3 | deg
Re: | 1000000 |  |  | Cd Min: | 0.13735 | at alpha= | 17.5 | deg
Mach: | 0.5 |  |  | Cl=0 at alpha= | -5.1423 | deg
|  |  |  | @ Cl=0.1, Cd= | 0.010184
|  |  |  | @ Cl=0.4, Cd= | 0.0099391
|  |  |  | @ Cl=0.6, Cd= | 0.010774
alpha (deg) | Cl | Cd | Cm | Cl/Cd
-16 | -0.1509 | 0.12546 | -0.1535 | -1.2028
-15.5 | -0.2158 | 0.10894 | -0.1616 | -1.9809
-15 | -0.2861 | 0.09332 | -0.1701 | -3.0658
-14.5 | -0.3068 | 0.08452 | -0.1739 | -3.6299
-14 | -0.3436 | 0.07443 | -0.1786 | -4.6164
-13.5 | -0.3651 | 0.06627 | -0.1821 | -5.5093
-13 | -0.3844 | 0.05851 | -0.1854 | -6.5698
-12.5 | -0.4057 | 0.05094 | -0.1885 | -7.9643
-12 | -0.4297 | 0.04361 | -0.1912 | -9.8532
-11.5 | -0.451 | 0.03654 | -0.1936 | -12.3426
-11 | -0.4641 | 0.02991 | -0.196 | -15.5165
-10.5 | -0.463 | 0.0239 | -0.1987 | -19.3724
-10 | -0.4517 | 0.01904 | -0.2007 | -23.7237
-9.5 | -0.4293 | 0.0168 | -0.1967 | -25.5536
-9 | -0.4062 | 0.01541 | -0.19 | -26.3595
-8.5 | -0.3615 | 0.01441 | -0.1854 | -25.0867
-8 | -0.3124 | 0.01356 | -0.1812 | -23.0383
-7.5 | -0.2617 | 0.0128 | -0.1771 | -20.4453
-7 | -0.2065 | 0.01221 | -0.1735 | -16.9124
-6.5 | -0.1508 | 0.01172 | -0.17 | -12.8669
-6 | -0.0943 | 0.01131 | -0.1666 | -8.3378
-5.5 | -0.0382 | 0.01092 | -0.1633 | -3.4982
-5 | 0.0152 | 0.01058 | -0.1595 | 1.4367
-4.5 | 0.0688 | 0.01031 | -0.1557 | 6.6731
-4 | 0.1182 | 0.01011 | -0.1512 | 11.6914
-3.5 | 0.1664 | 0.00991 | -0.1465 | 16.7911
-3 | 0.2171 | 0.00981 | -0.1424 | 22.1305
-2.5 | 0.2692 | 0.00981 | -0.1386 | 27.4414
-2 | 0.3248 | 0.0098 | -0.1357 | 33.1429
-1.5 | 0.3814 | 0.00988 | -0.133 | 38.6032
-1 | 0.4349 | 0.01005 | -0.1299 | 43.2736
-0.5 | 0.4899 | 0.01024 | -0.1271 | 47.8418
0 | 0.5458 | 0.01046 | -0.1245 | 52.1797
0.5 | 0.5995 | 0.01077 | -0.1216 | 55.6639
1 | 0.6505 | 0.01121 | -0.1183 | 58.0285
1.5 | 0.7039 | 0.01163 | -0.1155 | 60.5245
2 | 0.7566 | 0.01214 | -0.1127 | 62.3229
2.5 | 0.8078 | 0.01272 | -0.1096 | 63.5063
3 | 0.8561 | 0.01347 | -0.1062 | 63.5561
3.5 | 0.9029 | 0.01432 | -0.1027 | 63.0517
4 | 0.9538 | 0.01511 | -0.0999 | 63.1238
5 | 1.045 | 0.01728 | -0.0929 | 60.4745
5.5 | 1.0866 | 0.01863 | -0.0891 | 58.3253
6 | 1.1257 | 0.02009 | -0.0851 | 56.0329
6.5 | 1.1672 | 0.02139 | -0.0816 | 54.5676
7 | 1.2049 | 0.02335 | -0.0777 | 51.6017
7.5 | 1.2397 | 0.02556 | -0.0737 | 48.5016
8 | 1.2715 | 0.02804 | -0.0696 | 45.3459
8.5 | 1.3016 | 0.03072 | -0.0656 | 42.3698
9 | 1.3272 | 0.0338 | -0.0615 | 39.2663
9.5 | 1.3488 | 0.03724 | -0.0574 | 36.2191
10 | 1.3681 | 0.04098 | -0.0534 | 33.3846
10.5 | 1.3837 | 0.0451 | -0.0496 | 30.6807
11 | 1.3964 | 0.04956 | -0.046 | 28.1759
11.5 | 1.405 | 0.05448 | -0.0426 | 25.7893
12 | 1.4105 | 0.05977 | -0.0395 | 23.5988
12.5 | 1.4139 | 0.06541 | -0.0368 | 21.616
13 | 1.4124 | 0.0716 | -0.0345 | 19.7263
13.5 | 1.4118 | 0.0779 | -0.0326 | 18.1232
14 | 1.4112 | 0.08439 | -0.0312 | 16.7224
14.5 | 1.4065 | 0.09136 | -0.0303 | 15.3951
15 | 1.4011 | 0.09861 | -0.0299 | 14.2085
15.5 | 1.3936 | 0.10623 | -0.03 | 13.1187
16 | 1.3889 | 0.11377 | -0.0307 | 12.208
16.5 | 1.3863 | 0.1213 | -0.0318 | 11.4287
17 | 1.3811 | 0.12927 | -0.0336 | 10.6838
17.5 | 1.3768 | 0.13735 | -0.0359 | 10.024

## 49. Re 2M Mach 0.00 (1)
BIGFOIL.COM POLAR EXPORT
NACA5521
NACA5521 |  |  |  | Cl Max: | 2.443 | at alpha= | 18.5 | deg
JavaFoil+Calcfoil stall+Eppler ext transition |  |  |  | L/D Max: | 93.233 | at alpha= | 7.5 | deg
Re: | 2000000 |  |  | Cd Min: | 0.01072 | at alpha= | -6 | deg
Mach: | 0 |  |  | Cl=0 at alpha= | -6.5156 | deg
|  |  |  | @ Cl=0.1, Cd= | 0.010745
|  |  |  | @ Cl=0.4, Cd= | 0.010833
|  |  |  | @ Cl=0.6, Cd= | 0.01123
alpha (deg) | Cl | Cd | Cm | Cl/Cd
-20 | -1.201 | 0.09991 | -0.105 | -12.023
-19.5 | -1.18 | 0.09358 | -0.107 | -12.605
-19 | -1.156 | 0.08726 | -0.108 | -13.249
-18.5 | -1.131 | 0.08135 | -0.11 | -13.897
-18 | -1.103 | 0.07551 | -0.112 | -14.601
-17.5 | -1.073 | 0.06989 | -0.114 | -15.349
-17 | -1.041 | 0.06449 | -0.116 | -16.143
-16.5 | -1.008 | 0.05933 | -0.118 | -16.982
-16 | -0.973 | 0.05441 | -0.12 | -17.875
-15.5 | -0.936 | 0.04965 | -0.122 | -18.846
-15 | -0.897 | 0.04519 | -0.124 | -19.852
-14.5 | -0.857 | 0.04085 | -0.126 | -20.98
-14 | -0.815 | 0.03684 | -0.128 | -22.128
-13.5 | -0.772 | 0.03305 | -0.13 | -23.353
-13 | -0.772 | 0.02934 | -0.133 | -26.291
-12.5 | -0.718 | 0.02595 | -0.135 | -27.671
-12 | -0.664 | 0.02293 | -0.138 | -28.973
-11.5 | -0.61 | 0.0202 | -0.141 | -30.186
-11 | -0.555 | 0.01775 | -0.143 | -31.25
-10.5 | -0.498 | 0.01587 | -0.146 | -31.401
-10 | -0.44 | 0.01449 | -0.149 | -30.383
-9.5 | -0.38 | 0.01356 | -0.151 | -28.031
-9 | -0.318 | 0.01291 | -0.153 | -24.644
-8.5 | -0.255 | 0.0124 | -0.154 | -20.568
-8 | -0.191 | 0.01206 | -0.155 | -15.854
-7.5 | -0.127 | 0.01171 | -0.157 | -10.838
-7 | -0.062 | 0.01141 | -0.158 | -5.47
-6.5 | 0.002 | 0.01078 | -0.159 | 0.219
-6 | 0.067 | 0.01072 | -0.159 | 6.272
-5.5 | 0.132 | 0.01077 | -0.16 | 12.27
-5 | 0.197 | 0.01087 | -0.161 | 18.128
-4.5 | 0.262 | 0.01104 | -0.162 | 23.748
-4 | 0.327 | 0.01087 | -0.163 | 30.074
-3.5 | 0.392 | 0.01073 | -0.164 | 36.523
-3 | 0.457 | 0.01157 | -0.165 | 39.503
-2.5 | 0.522 | 0.01134 | -0.165 | 46.026
-2 | 0.587 | 0.01124 | -0.166 | 52.192
-1.5 | 0.652 | 0.01119 | -0.167 | 58.248
-1 | 0.716 | 0.01089 | -0.167 | 65.798
-0.5 | 0.781 | 0.01085 | -0.168 | 71.996
0 | 0.846 | 0.01077 | -0.169 | 78.478
0.5 | 0.908 | 0.01443 | -0.169 | 62.959
1 | 0.972 | 0.01408 | -0.17 | 69.053
1.5 | 1.036 | 0.01384 | -0.17 | 74.816
2 | 1.099 | 0.01417 | -0.171 | 77.577
2.5 | 1.163 | 0.01506 | -0.171 | 77.222
3 | 1.226 | 0.01523 | -0.172 | 80.478
3.5 | 1.289 | 0.01555 | -0.172 | 82.903
4 | 1.352 | 0.01584 | -0.173 | 85.36
4.5 | 1.414 | 0.01621 | -0.173 | 87.232
5 | 1.477 | 0.01672 | -0.174 | 88.3
5.5 | 1.539 | 0.01714 | -0.174 | 89.76
6 | 1.6 | 0.01759 | -0.174 | 90.964
6.5 | 1.662 | 0.01809 | -0.175 | 91.855
7 | 1.723 | 0.01851 | -0.175 | 93.071
7.5 | 1.783 | 0.01913 | -0.175 | 93.233
8 | 1.843 | 0.01986 | -0.176 | 92.81
8.5 | 1.903 | 0.02071 | -0.176 | 91.882
9 | 1.962 | 0.02168 | -0.176 | 90.534
9.5 | 2.021 | 0.0227 | -0.176 | 89.04
10 | 2.079 | 0.02376 | -0.176 | 87.501
10.5 | 2.137 | 0.02496 | -0.176 | 85.632
11 | 2.194 | 0.02618 | -0.176 | 83.829
11.5 | 2.251 | 0.02747 | -0.176 | 81.933
12 | 2.171 | 0.02882 | -0.176 | 75.334
12.5 | 2.209 | 0.03025 | -0.176 | 73.02
13 | 2.244 | 0.03173 | -0.176 | 70.718
13.5 | 2.276 | 0.03327 | -0.176 | 68.413
14 | 2.306 | 0.03489 | -0.176 | 66.099
14.5 | 2.333 | 0.03658 | -0.176 | 63.779
15 | 2.357 | 0.03842 | -0.176 | 61.362
15.5 | 2.379 | 0.0403 | -0.175 | 59.016
16 | 2.397 | 0.04236 | -0.175 | 56.594
16.5 | 2.413 | 0.04454 | -0.175 | 54.175
17 | 2.425 | 0.04686 | -0.174 | 51.758
17.5 | 2.434 | 0.04933 | -0.174 | 49.337
18 | 2.44 | 0.05198 | -0.173 | 46.938
18.5 | 2.443 | 0.05488 | -0.173 | 44.513
19 | 2.443 | 0.05792 | -0.172 | 42.181
19.5 | 2.44 | 0.06122 | -0.172 | 39.863
20 | 2.435 | 0.06474 | -0.171 | 37.614

## 50. Re 2M Mach 0.00 (2)
BIGFOIL.COM POLAR EXPORT
NACA5521
NACA5521 |  |  |  | Cl Max: | 1.7088 | at alpha= | 19.5 | deg
XFOIL ncrit=9 |  |  |  | L/D Max: | 106.987 | at alpha= | 6.5 | deg
Re: | 2000000 |  |  | Cd Min: | 0.08492 | at alpha= | 20 | deg
Mach: | 0 |  |  | Cl=0 at alpha= | -5.4765 | deg
|  |  |  | @ Cl=0.1, Cd= | 0.0074595
|  |  |  | @ Cl=0.4, Cd= | 0.0071135
|  |  |  | @ Cl=0.6, Cd= | 0.00742
alpha (deg) | Cl | Cd | Cm | Cl/Cd
-20 | -1.0078 | 0.06295 | -0.1342 | -16.0095
-19.5 | -1.0406 | 0.05237 | -0.141 | -19.8702
-19 | -1.0634 | 0.04313 | -0.1474 | -24.6557
-18.5 | -1.0751 | 0.03625 | -0.1509 | -29.6579
-18 | -1.0828 | 0.03074 | -0.152 | -35.2245
-17.5 | -1.0916 | 0.02515 | -0.1532 | -43.4036
-17 | -1.0789 | 0.02151 | -0.1543 | -50.1581
-16.5 | -1.0558 | 0.01915 | -0.1544 | -55.1332
-16 | -1.0251 | 0.01763 | -0.1537 | -58.1452
-15.5 | -0.9993 | 0.01611 | -0.1517 | -62.0298
-15 | -0.9658 | 0.01513 | -0.1496 | -63.8334
-14.5 | -0.9294 | 0.01449 | -0.1473 | -64.1408
-14 | -0.8883 | 0.01369 | -0.1458 | -64.8868
-13.5 | -0.8428 | 0.01307 | -0.1448 | -64.4836
-13 | -0.7954 | 0.01253 | -0.144 | -63.4796
-12.5 | -0.7466 | 0.01196 | -0.1434 | -62.4247
-12 | -0.696 | 0.01152 | -0.1429 | -60.4167
-11.5 | -0.6452 | 0.01103 | -0.1424 | -58.495
-11 | -0.5933 | 0.01064 | -0.1421 | -55.7613
-10.5 | -0.5406 | 0.01024 | -0.1418 | -52.793
-10 | -0.488 | 0.00987 | -0.1414 | -49.4428
-9.5 | -0.4347 | 0.00958 | -0.1411 | -45.3758
-9 | -0.3808 | 0.00924 | -0.141 | -41.2121
-8 | -0.2727 | 0.00873 | -0.1404 | -31.2371
-7.5 | -0.2194 | 0.00849 | -0.14 | -25.8422
-7 | -0.1644 | 0.00823 | -0.1399 | -19.9757
-6.5 | -0.111 | 0.00803 | -0.1394 | -13.8232
-6 | -0.0576 | 0.00788 | -0.1389 | -7.3096
-5.5 | -0.0025 | 0.00771 | -0.1387 | -0.32425
-4.5 | 0.1039 | 0.00745 | -0.1375 | 13.9463
-4 | 0.1561 | 0.00735 | -0.1367 | 21.2381
-3.5 | 0.2096 | 0.00725 | -0.1361 | 28.9103
-3 | 0.2616 | 0.00719 | -0.1352 | 36.3839
-2.5 | 0.3107 | 0.00719 | -0.1337 | 43.2128
-2 | 0.3629 | 0.00713 | -0.1328 | 50.8976
-1.5 | 0.408 | 0.00711 | -0.1304 | 57.384
-1 | 0.4524 | 0.00715 | -0.1279 | 63.2727
-0.5 | 0.5022 | 0.0072 | -0.1265 | 69.75
0.5 | 0.6 | 0.00742 | -0.1236 | 80.8625
1 | 0.6498 | 0.00758 | -0.1223 | 85.7256
1.5 | 0.7009 | 0.00772 | -0.1213 | 90.7902
2 | 0.75 | 0.00792 | -0.12 | 94.697
2.5 | 0.7983 | 0.00816 | -0.1186 | 97.8309
3 | 0.8469 | 0.00841 | -0.1172 | 100.7015
3.5 | 0.8941 | 0.00871 | -0.1157 | 102.6521
4 | 0.9413 | 0.00902 | -0.1141 | 104.357
4.5 | 0.9866 | 0.00938 | -0.1123 | 105.1812
5 | 1.0319 | 0.00977 | -0.1106 | 105.6192
5.5 | 1.0752 | 0.01022 | -0.1086 | 105.2055
6 | 1.1172 | 0.01069 | -0.1064 | 104.5089
6.5 | 1.1576 | 0.01082 | -0.1037 | 106.9871
7 | 1.2062 | 0.01147 | -0.1031 | 105.1613
7.5 | 1.2458 | 0.01221 | -0.1007 | 102.0311
8 | 1.2826 | 0.0131 | -0.0979 | 97.9084
8.5 | 1.3192 | 0.01403 | -0.0952 | 94.0271
9 | 1.3529 | 0.01514 | -0.0922 | 89.3593
9.5 | 1.386 | 0.01632 | -0.0893 | 84.9265
10 | 1.4187 | 0.01757 | -0.0865 | 80.7456
10.5 | 1.4495 | 0.01898 | -0.0835 | 76.3699
11 | 1.478 | 0.02057 | -0.0804 | 71.8522
11.5 | 1.5026 | 0.02244 | -0.0771 | 66.9608
12 | 1.5283 | 0.02434 | -0.074 | 62.7896
12.5 | 1.5521 | 0.02644 | -0.071 | 58.7027
13 | 1.5748 | 0.02865 | -0.0681 | 54.9668
13.5 | 1.5945 | 0.03119 | -0.0651 | 51.1222
14 | 1.614 | 0.03384 | -0.0624 | 47.695
14.5 | 1.6315 | 0.03671 | -0.0597 | 44.4429
15 | 1.6472 | 0.03983 | -0.0571 | 41.3558
15.5 | 1.6603 | 0.04324 | -0.0547 | 38.3973
16 | 1.671 | 0.04694 | -0.0523 | 35.5986
16.5 | 1.6826 | 0.05066 | -0.0502 | 33.2136
17 | 1.6943 | 0.05449 | -0.0484 | 31.0938
17.5 | 1.6989 | 0.05902 | -0.0465 | 28.7852
18 | 1.7055 | 0.06351 | -0.0451 | 26.854
18.5 | 1.7082 | 0.06848 | -0.0437 | 24.9445
19 | 1.7078 | 0.0738 | -0.0425 | 23.1409
19.5 | 1.7088 | 0.07911 | -0.0417 | 21.6003
20 | 1.706 | 0.08492 | -0.0412 | 20.0895

## 51. Re 2M Mach 0.10 (1)
BIGFOIL.COM POLAR EXPORT
NACA5521
NACA5521 |  |  |  | Cl Max: | 2.426 | at alpha= | 18 | deg
JavaFoil+Calcfoil stall+Eppler ext transition |  |  |  | L/D Max: | 92.911 | at alpha= | 7.5 | deg
Re: | 2000000 |  |  | Cd Min: | 0.01075 | at alpha= | -6 | deg
Mach: | 0.1 |  |  | Cl=0 at alpha= | -6.5154 | deg
|  |  |  | @ Cl=0.1, Cd= | 0.010775
|  |  |  | @ Cl=0.4, Cd= | 0.010837
|  |  |  | @ Cl=0.6, Cd= | 0.011261
alpha (deg) | Cl | Cd | Cm | Cl/Cd
-20 | -1.191 | 0.10268 | -0.105 | -11.595
-19.5 | -1.171 | 0.09598 | -0.107 | -12.196
-19 | -1.149 | 0.08953 | -0.108 | -12.829
-18.5 | -1.124 | 0.08348 | -0.11 | -13.468
-18 | -1.097 | 0.07747 | -0.112 | -14.167
-17.5 | -1.069 | 0.07177 | -0.114 | -14.889
-17 | -1.038 | 0.06629 | -0.116 | -15.655
-16.5 | -1.005 | 0.061 | -0.118 | -16.477
-16 | -0.971 | 0.05593 | -0.12 | -17.357
-15.5 | -0.934 | 0.05111 | -0.122 | -18.283
-15 | -0.897 | 0.0464 | -0.124 | -19.322
-14.5 | -0.857 | 0.04205 | -0.126 | -20.374
-14 | -0.815 | 0.03795 | -0.128 | -21.479
-13.5 | -0.772 | 0.034 | -0.13 | -22.71
-13 | -0.773 | 0.03027 | -0.133 | -25.547
-12.5 | -0.72 | 0.0268 | -0.135 | -26.853
-12 | -0.666 | 0.02367 | -0.138 | -28.131
-11.5 | -0.611 | 0.02078 | -0.141 | -29.416
-11 | -0.556 | 0.01826 | -0.144 | -30.445
-10.5 | -0.5 | 0.01624 | -0.146 | -30.759
-10 | -0.441 | 0.01473 | -0.149 | -29.976
-9.5 | -0.381 | 0.01371 | -0.151 | -27.822
-9 | -0.319 | 0.01301 | -0.153 | -24.554
-8.5 | -0.256 | 0.01247 | -0.155 | -20.536
-8 | -0.192 | 0.01212 | -0.156 | -15.846
-7.5 | -0.128 | 0.01176 | -0.157 | -10.841
-7 | -0.063 | 0.01145 | -0.158 | -5.474
-6.5 | 0.002 | 0.01083 | -0.159 | 0.219
-6 | 0.068 | 0.01075 | -0.16 | 6.283
-5.5 | 0.133 | 0.0108 | -0.161 | 12.302
-5 | 0.198 | 0.01097 | -0.162 | 18.061
-4.5 | 0.263 | 0.01077 | -0.163 | 24.459
-4 | 0.329 | 0.0108 | -0.164 | 30.439
-3.5 | 0.394 | 0.01076 | -0.165 | 36.616
-3 | 0.459 | 0.0116 | -0.165 | 39.587
-2.5 | 0.525 | 0.01137 | -0.166 | 46.13
-2 | 0.59 | 0.01127 | -0.167 | 52.315
-1.5 | 0.655 | 0.01121 | -0.168 | 58.402
-1 | 0.72 | 0.01091 | -0.168 | 65.98
-0.5 | 0.785 | 0.01087 | -0.169 | 72.19
0 | 0.85 | 0.0108 | -0.17 | 78.696
0.5 | 0.913 | 0.01449 | -0.17 | 62.983
1 | 0.977 | 0.01415 | -0.171 | 69.037
1.5 | 1.041 | 0.0139 | -0.171 | 74.867
2 | 1.105 | 0.01378 | -0.172 | 80.142
2.5 | 1.168 | 0.01503 | -0.172 | 77.759
3 | 1.232 | 0.01531 | -0.173 | 80.469
3.5 | 1.295 | 0.0156 | -0.173 | 83.002
4 | 1.358 | 0.01598 | -0.174 | 84.982
4.5 | 1.421 | 0.01641 | -0.174 | 86.595
5 | 1.484 | 0.01683 | -0.175 | 88.13
5.5 | 1.546 | 0.01726 | -0.175 | 89.558
6 | 1.608 | 0.01773 | -0.175 | 90.685
6.5 | 1.67 | 0.01824 | -0.176 | 91.527
7 | 1.731 | 0.01868 | -0.176 | 92.644
7.5 | 1.792 | 0.01928 | -0.176 | 92.911
8 | 1.852 | 0.02006 | -0.177 | 92.313
8.5 | 1.912 | 0.02095 | -0.177 | 91.276
9 | 1.972 | 0.02194 | -0.177 | 89.871
9.5 | 2.031 | 0.02296 | -0.177 | 88.456
10 | 2.089 | 0.02409 | -0.177 | 86.698
10.5 | 2.147 | 0.02529 | -0.177 | 84.906
11 | 2.204 | 0.02656 | -0.177 | 82.997
11.5 | 2.261 | 0.0279 | -0.177 | 81.036
12 | 2.177 | 0.02929 | -0.177 | 74.306
12.5 | 2.213 | 0.03078 | -0.177 | 71.915
13 | 2.247 | 0.0323 | -0.177 | 69.572
13.5 | 2.279 | 0.03388 | -0.177 | 67.255
14 | 2.308 | 0.03558 | -0.177 | 64.867
14.5 | 2.334 | 0.03734 | -0.177 | 62.5
15 | 2.356 | 0.03922 | -0.176 | 60.078
15.5 | 2.376 | 0.04123 | -0.176 | 57.623
16 | 2.393 | 0.04335 | -0.176 | 55.189
16.5 | 2.406 | 0.04565 | -0.175 | 52.714
17 | 2.417 | 0.04811 | -0.175 | 50.225
17.5 | 2.423 | 0.05074 | -0.174 | 47.755
18 | 2.426 | 0.05353 | -0.174 | 45.319
18.5 | 2.426 | 0.05655 | -0.173 | 42.904
19 | 2.423 | 0.05984 | -0.173 | 40.499
19.5 | 2.418 | 0.06329 | -0.172 | 38.198
20 | 2.409 | 0.06703 | -0.171 | 35.936

## 52. Re 2M Mach 0.10 (2)
BIGFOIL.COM POLAR EXPORT
NACA5521
NACA5521 |  |  |  | Cl Max: | 1.6996 | at alpha= | 19.5 | deg
XFOIL ncrit=9 |  |  |  | L/D Max: | 104.937 | at alpha= | 6.5 | deg
Re: | 2000000 |  |  | Cd Min: | 0.08822 | at alpha= | 20 | deg
Mach: | 0.1 |  |  | Cl=0 at alpha= | -5.4538 | deg
|  |  |  | @ Cl=0.1, Cd= | 0.0074972
|  |  |  | @ Cl=0.4, Cd= | 0.0071343
|  |  |  | @ Cl=0.6, Cd= | 0.0074576
alpha (deg) | Cl | Cd | Cm | Cl/Cd
-20 | -0.9578 | 0.07021 | -0.1326 | -13.6419
-19.5 | -0.9943 | 0.05897 | -0.1397 | -16.8611
-19 | -1.0225 | 0.04901 | -0.1464 | -20.8631
-18.5 | -1.0419 | 0.04084 | -0.1512 | -25.5118
-18 | -1.0618 | 0.03416 | -0.1527 | -31.0831
-17.5 | -1.0731 | 0.02819 | -0.1541 | -38.0667
-17 | -1.0698 | 0.02343 | -0.1557 | -45.6594
-16.5 | -1.0512 | 0.02033 | -0.1565 | -51.7068
-16 | -1.024 | 0.01835 | -0.1563 | -55.8038
-15.5 | -0.9966 | 0.01674 | -0.1548 | -59.5341
-15 | -0.9659 | 0.01553 | -0.1527 | -62.1958
-14.5 | -0.9309 | 0.01474 | -0.1502 | -63.1547
-14 | -0.891 | 0.014 | -0.1483 | -63.6429
-13.5 | -0.8471 | 0.01328 | -0.147 | -63.7877
-13 | -0.7988 | 0.01278 | -0.1462 | -62.5039
-12.5 | -0.7512 | 0.01212 | -0.1452 | -61.9802
-12 | -0.7 | 0.01169 | -0.1447 | -59.8802
-11.5 | -0.6496 | 0.01116 | -0.1441 | -58.2079
-11 | -0.5969 | 0.01079 | -0.1437 | -55.3197
-10.5 | -0.5447 | 0.01033 | -0.1432 | -52.7299
-10 | -0.4914 | 0.00997 | -0.1428 | -49.2879
-9.5 | -0.4381 | 0.00966 | -0.1424 | -45.352
-9 | -0.3839 | 0.0093 | -0.1421 | -41.2796
-8 | -0.2751 | 0.00879 | -0.1415 | -31.2969
-7.5 | -0.2215 | 0.00853 | -0.141 | -25.9672
-7 | -0.1663 | 0.00827 | -0.1408 | -20.1088
-6.5 | -0.1125 | 0.00808 | -0.1403 | -13.9233
-6 | -0.0591 | 0.00794 | -0.1397 | -7.4433
-5 | 0.0491 | 0.00762 | -0.1386 | 6.4436
-4.5 | 0.103 | 0.00749 | -0.1381 | 13.7517
-4 | 0.1559 | 0.00738 | -0.1373 | 21.1247
-3.5 | 0.2087 | 0.00729 | -0.1365 | 28.6283
-3 | 0.2613 | 0.00723 | -0.1356 | 36.1411
-2.5 | 0.3108 | 0.00722 | -0.1341 | 43.0471
-2 | 0.3612 | 0.00716 | -0.1327 | 50.4469
-1.5 | 0.4065 | 0.00713 | -0.1303 | 57.0126
-1 | 0.4525 | 0.00717 | -0.128 | 63.1102
-0.5 | 0.5014 | 0.00725 | -0.1264 | 69.1586
0 | 0.551 | 0.00734 | -0.1249 | 75.0681
0.5 | 0.601 | 0.00746 | -0.1236 | 80.563
1.5 | 0.7019 | 0.00779 | -0.1213 | 90.1027
2 | 0.7514 | 0.00799 | -0.12 | 94.0426
2.5 | 0.8002 | 0.00822 | -0.1185 | 97.3479
3 | 0.8483 | 0.00851 | -0.117 | 99.6827
3.5 | 0.8956 | 0.00881 | -0.1154 | 101.6572
4 | 0.9433 | 0.00912 | -0.1139 | 103.432
4.5 | 0.9886 | 0.00951 | -0.112 | 103.9537
5 | 1.0349 | 0.00989 | -0.1103 | 104.6411
5.5 | 1.078 | 0.01036 | -0.1082 | 104.0541
6 | 1.1202 | 0.01085 | -0.106 | 103.2442
6.5 | 1.1606 | 0.01106 | -0.1033 | 104.9367
7 | 1.208 | 0.0117 | -0.1024 | 103.2479
7.5 | 1.2478 | 0.01247 | -0.0999 | 100.0642
8 | 1.2847 | 0.01338 | -0.0971 | 96.0164
8.5 | 1.3212 | 0.01435 | -0.0943 | 92.0697
9 | 1.3548 | 0.01551 | -0.0913 | 87.3501
9.5 | 1.3882 | 0.01672 | -0.0883 | 83.0263
10 | 1.4208 | 0.01802 | -0.0854 | 78.8457
10.5 | 1.4509 | 0.01952 | -0.0824 | 74.3289
11 | 1.4796 | 0.02115 | -0.0793 | 69.9574
11.5 | 1.5045 | 0.02306 | -0.0759 | 65.2428
12 | 1.5298 | 0.02505 | -0.0728 | 61.0699
12.5 | 1.5529 | 0.02725 | -0.0697 | 56.9872
13 | 1.5746 | 0.02963 | -0.0667 | 53.1421
13.5 | 1.5942 | 0.03225 | -0.0638 | 49.4326
14 | 1.6124 | 0.03504 | -0.0609 | 46.016
14.5 | 1.6298 | 0.038 | -0.0582 | 42.8895
15 | 1.6456 | 0.04119 | -0.0557 | 39.9514
15.5 | 1.6577 | 0.04477 | -0.0532 | 37.027
16 | 1.6678 | 0.04862 | -0.0508 | 34.3028
16.5 | 1.6757 | 0.0528 | -0.0486 | 31.7367
17 | 1.6868 | 0.05676 | -0.0469 | 29.7181
17.5 | 1.6919 | 0.06136 | -0.0451 | 27.5733
18 | 1.6954 | 0.06625 | -0.0436 | 25.5909
18.5 | 1.6993 | 0.07114 | -0.0424 | 23.8867
19 | 1.6961 | 0.07687 | -0.0413 | 22.0645
19.5 | 1.6996 | 0.082 | -0.0406 | 20.7268
20 | 1.6935 | 0.08822 | -0.0401 | 19.1963

## 53. Re 2M Mach 0.25 (1)
BIGFOIL.COM POLAR EXPORT
NACA5521
NACA5521 |  |  |  | Cl Max: | 2.344 | at alpha= | 16 | deg
JavaFoil+Calcfoil stall+Eppler ext transition |  |  |  | L/D Max: | 90.189 | at alpha= | 7.5 | deg
Re: | 2000000 |  |  | Cd Min: | 0.01069 | at alpha= | -5.5 | deg
Mach: | 0.25 |  |  | Cl=0 at alpha= | -6.5152 | deg
|  |  |  | @ Cl=0.1, Cd= | 0.010728
|  |  |  | @ Cl=0.4, Cd= | 0.010775
|  |  |  | @ Cl=0.6, Cd= | 0.011464
alpha (deg) | Cl | Cd | Cm | Cl/Cd
-20 | -1.103 | 0.12042 | -0.103 | -9.163
-19.5 | -1.096 | 0.11254 | -0.105 | -9.74
-19 | -1.086 | 0.105 | -0.107 | -10.34
-18.5 | -1.072 | 0.09747 | -0.109 | -10.999
-18 | -1.054 | 0.09027 | -0.111 | -11.681
-17.5 | -1.034 | 0.08355 | -0.113 | -12.371
-17 | -1.01 | 0.07701 | -0.115 | -13.117
-16.5 | -0.984 | 0.07085 | -0.117 | -13.885
-16 | -0.954 | 0.06506 | -0.119 | -14.67
-15.5 | -0.923 | 0.05935 | -0.122 | -15.55
-15 | -0.889 | 0.05404 | -0.124 | -16.448
-14.5 | -0.852 | 0.04904 | -0.126 | -17.374
-14 | -0.813 | 0.04421 | -0.129 | -18.385
-13.5 | -0.772 | 0.03971 | -0.131 | -19.431
-13 | -0.784 | 0.03559 | -0.133 | -22.027
-12.5 | -0.729 | 0.03162 | -0.136 | -23.064
-12 | -0.674 | 0.02784 | -0.139 | -24.22
-11.5 | -0.619 | 0.02457 | -0.142 | -25.175
-11 | -0.563 | 0.02146 | -0.145 | -26.213
-10.5 | -0.505 | 0.01875 | -0.148 | -26.958
-10 | -0.447 | 0.01651 | -0.151 | -27.105
-9.5 | -0.388 | 0.01484 | -0.154 | -26.128
-9 | -0.326 | 0.01371 | -0.156 | -23.753
-8.5 | -0.262 | 0.01297 | -0.158 | -20.199
-8 | -0.197 | 0.01242 | -0.16 | -15.847
-7.5 | -0.131 | 0.01205 | -0.161 | -10.856
-7 | -0.064 | 0.01168 | -0.162 | -5.504
-6.5 | 0.002 | 0.01137 | -0.164 | 0.214
-6 | 0.069 | 0.01076 | -0.165 | 6.449
-5.5 | 0.136 | 0.01069 | -0.166 | 12.753
-5 | 0.203 | 0.01075 | -0.166 | 18.936
-4.5 | 0.271 | 0.0109 | -0.167 | 24.821
-4 | 0.338 | 0.01071 | -0.168 | 31.53
-3.5 | 0.405 | 0.01078 | -0.169 | 37.537
-3 | 0.472 | 0.01072 | -0.17 | 44.024
-2.5 | 0.539 | 0.01161 | -0.171 | 46.414
-2 | 0.606 | 0.01145 | -0.171 | 52.928
-1.5 | 0.673 | 0.01137 | -0.172 | 59.184
-1 | 0.74 | 0.01127 | -0.173 | 65.627
-0.5 | 0.807 | 0.01435 | -0.173 | 56.216
0 | 0.871 | 0.01414 | -0.174 | 61.609
0.5 | 0.937 | 0.014 | -0.175 | 66.94
1 | 1.003 | 0.01416 | -0.175 | 70.836
1.5 | 1.069 | 0.0149 | -0.176 | 71.727
2 | 1.134 | 0.01515 | -0.176 | 74.859
2.5 | 1.2 | 0.01555 | -0.177 | 77.172
3 | 1.265 | 0.01576 | -0.177 | 80.249
3.5 | 1.33 | 0.01612 | -0.178 | 82.501
4 | 1.394 | 0.01652 | -0.178 | 84.417
4.5 | 1.459 | 0.01696 | -0.179 | 86.015
5 | 1.523 | 0.01744 | -0.179 | 87.313
5.5 | 1.587 | 0.018 | -0.18 | 88.126
6 | 1.65 | 0.01858 | -0.18 | 88.805
6.5 | 1.713 | 0.01913 | -0.18 | 89.533
7 | 1.776 | 0.0197 | -0.181 | 90.148
7.5 | 1.838 | 0.02038 | -0.181 | 90.189
8 | 1.9 | 0.02127 | -0.181 | 89.294
8.5 | 1.961 | 0.0223 | -0.181 | 87.945
9 | 2.022 | 0.02344 | -0.181 | 86.246
9.5 | 2.082 | 0.02469 | -0.181 | 84.299
10 | 2.141 | 0.02601 | -0.182 | 82.312
10.5 | 2.2 | 0.02741 | -0.182 | 80.24
11 | 2.258 | 0.0289 | -0.182 | 78.128
11.5 | 2.315 | 0.0305 | -0.181 | 75.911
12 | 2.2 | 0.03217 | -0.181 | 68.382
12.5 | 2.232 | 0.03394 | -0.181 | 65.765
13 | 2.26 | 0.03581 | -0.181 | 63.114
13.5 | 2.284 | 0.03782 | -0.181 | 60.409
14 | 2.305 | 0.03992 | -0.18 | 57.756
14.5 | 2.322 | 0.04217 | -0.18 | 55.056
15 | 2.333 | 0.0446 | -0.18 | 52.321
15.5 | 2.341 | 0.0472 | -0.179 | 49.589
16 | 2.344 | 0.05005 | -0.179 | 46.835
16.5 | 2.343 | 0.05317 | -0.178 | 44.061
17 | 2.336 | 0.05653 | -0.178 | 41.317
17.5 | 2.323 | 0.06017 | -0.177 | 38.605
18 | 2.305 | 0.06421 | -0.176 | 35.905
18.5 | 2.283 | 0.06856 | -0.175 | 33.297
19 | 2.256 | 0.07336 | -0.175 | 30.752
19.5 | 2.224 | 0.07869 | -0.174 | 28.263
20 | 2.187 | 0.08444 | -0.172 | 25.905

## 54. Re 2M Mach 0.25 (2)
BIGFOIL.COM POLAR EXPORT
NACA5521
NACA5521 |  |  |  | Cl Max: | 1.6482 | at alpha= | 17 | deg
XFOIL ncrit=9 |  |  |  | L/D Max: | 98.0056 | at alpha= | 5 | deg
Re: | 2000000 |  |  | Cd Min: | 0.10593 | at alpha= | 20 | deg
Mach: | 0.25 |  |  | Cl=0 at alpha= | -5.4033 | deg
|  |  |  | @ Cl=0.1, Cd= | 0.0077294
|  |  |  | @ Cl=0.4, Cd= | 0.0073601
|  |  |  | @ Cl=0.6, Cd= | 0.0077595
alpha (deg) | Cl | Cd | Cm | Cl/Cd
-20 | -0.7314 | 0.10315 | -0.1259 | -7.0906
-19.5 | -0.7568 | 0.09249 | -0.1328 | -8.1825
-19 | -0.7879 | 0.0814 | -0.14 | -9.6794
-18.5 | -0.8129 | 0.07134 | -0.1467 | -11.3947
-18 | -0.8456 | 0.06145 | -0.1521 | -13.7608
-17.5 | -0.8866 | 0.05231 | -0.1549 | -16.949
-17 | -0.9271 | 0.04362 | -0.1572 | -21.254
-16.5 | -0.9704 | 0.03439 | -0.1604 | -28.2175
-16 | -0.9827 | 0.02759 | -0.1633 | -35.618
-15.5 | -0.9719 | 0.0228 | -0.1659 | -42.6272
-15 | -0.9478 | 0.01965 | -0.167 | -48.2341
-14.5 | -0.9235 | 0.0173 | -0.1662 | -53.3815
-14 | -0.8924 | 0.01579 | -0.1641 | -56.5168
-13.5 | -0.8549 | 0.01484 | -0.1614 | -57.6078
-13 | -0.8188 | 0.01395 | -0.1582 | -58.6953
-12.5 | -0.7716 | 0.01322 | -0.1565 | -58.3661
-12 | -0.7227 | 0.01255 | -0.1549 | -57.5857
-11.5 | -0.6713 | 0.01198 | -0.1536 | -56.0351
-11 | -0.6189 | 0.01141 | -0.1525 | -54.2419
-10 | -0.5108 | 0.01049 | -0.1505 | -48.694
-9.5 | -0.4561 | 0.01012 | -0.1496 | -45.0692
-9 | -0.3999 | 0.00974 | -0.1489 | -41.0575
-8.5 | -0.3448 | 0.00939 | -0.1481 | -36.7199
-8 | -0.2897 | 0.00912 | -0.1472 | -31.7654
-7.5 | -0.2325 | 0.00884 | -0.1467 | -26.3009
-6.5 | -0.1216 | 0.00835 | -0.1451 | -14.5629
-6 | -0.0667 | 0.00815 | -0.1441 | -8.184
-5.5 | -0.0106 | 0.00795 | -0.1434 | -1.3333
-5 | 0.0442 | 0.0078 | -0.1425 | 5.6667
-4.5 | 0.0965 | 0.00774 | -0.141 | 12.4677
-4 | 0.1525 | 0.00757 | -0.1403 | 20.1453
-3.5 | 0.2045 | 0.00748 | -0.1388 | 27.3396
-3 | 0.2554 | 0.00741 | -0.137 | 34.4669
-2.5 | 0.3043 | 0.00733 | -0.1348 | 41.5143
-2 | 0.3502 | 0.00733 | -0.132 | 47.7763
-1.5 | 0.3993 | 0.00736 | -0.1299 | 54.2527
-1 | 0.4512 | 0.00737 | -0.1284 | 61.2212
-0.5 | 0.5013 | 0.00748 | -0.1266 | 67.0187
0 | 0.5514 | 0.00766 | -0.1249 | 71.9843
0.5 | 0.6051 | 0.00777 | -0.1239 | 77.8764
1 | 0.6573 | 0.00795 | -0.1226 | 82.6792
1.5 | 0.7074 | 0.00818 | -0.1209 | 86.4792
2 | 0.7569 | 0.00846 | -0.1191 | 89.4681
2.5 | 0.809 | 0.00867 | -0.1179 | 93.3103
3 | 0.8587 | 0.00897 | -0.1163 | 95.7302
3.5 | 0.9062 | 0.00936 | -0.1143 | 96.8162
4 | 0.9532 | 0.00978 | -0.1122 | 97.4642
4.5 | 0.9985 | 0.01027 | -0.11 | 97.2249
5 | 1.0467 | 0.01068 | -0.1082 | 98.0056
5.5 | 1.0916 | 0.01124 | -0.106 | 97.1174
6 | 1.1351 | 0.01181 | -0.1036 | 96.1135
6.5 | 1.1768 | 0.01234 | -0.1009 | 95.3647
7 | 1.2229 | 0.01286 | -0.0992 | 95.0933
7.5 | 1.2601 | 0.0139 | -0.096 | 90.6547
8 | 1.2977 | 0.01498 | -0.093 | 86.6288
8.5 | 1.3334 | 0.01621 | -0.0898 | 82.2579
9 | 1.3667 | 0.0176 | -0.0865 | 77.6534
9.5 | 1.3984 | 0.01916 | -0.0831 | 72.9854
10 | 1.4286 | 0.02087 | -0.0797 | 68.4523
10.5 | 1.4578 | 0.0227 | -0.0763 | 64.2203
11 | 1.485 | 0.02473 | -0.0729 | 60.0485
11.5 | 1.5087 | 0.02707 | -0.0694 | 55.7333
12 | 1.5303 | 0.02963 | -0.066 | 51.647
12.5 | 1.5502 | 0.03243 | -0.0626 | 47.8014
13 | 1.5693 | 0.0354 | -0.0594 | 44.3305
13.5 | 1.5881 | 0.03848 | -0.0565 | 41.2708
14 | 1.603 | 0.04197 | -0.0536 | 38.1939
14.5 | 1.6166 | 0.04566 | -0.0509 | 35.4052
15 | 1.6272 | 0.04969 | -0.0482 | 32.747
15.5 | 1.6335 | 0.05425 | -0.0457 | 30.1106
16 | 1.6382 | 0.05902 | -0.0435 | 27.7567
16.5 | 1.6459 | 0.06367 | -0.0417 | 25.8505
17 | 1.6482 | 0.06893 | -0.04 | 23.9112
17.5 | 1.6469 | 0.07462 | -0.0386 | 22.0705
18 | 1.6481 | 0.08021 | -0.0376 | 20.5473
18.5 | 1.6418 | 0.08667 | -0.0368 | 18.9431
19 | 1.6414 | 0.09258 | -0.0364 | 17.7295
19.5 | 1.6327 | 0.09952 | -0.0364 | 16.4057
20 | 1.6294 | 0.10593 | -0.0367 | 15.3819

## 55. Re 2M Mach 0.50 (1)
BIGFOIL.COM POLAR EXPORT
NACA5521
NACA5521 |  |  |  | Cl Max: | 2.516 | at alpha= | 11.5 | deg
JavaFoil+Calcfoil stall+Eppler ext transition |  |  |  | L/D Max: | 80.375 | at alpha= | 5 | deg
Re: | 2000000 |  |  | Cd Min: | 0.01047 | at alpha= | -4 | deg
Mach: | 0.5 |  |  | Cl=0 at alpha= | -6.5203 | deg
|  |  |  | @ Cl=0.1, Cd= | 0.011967
|  |  |  | @ Cl=0.4, Cd= | 0.010522
|  |  |  | @ Cl=0.6, Cd= | 0.013681
alpha (deg) | Cl | Cd | Cm | Cl/Cd
-18 | -0.687 | 0.16634 | -0.092 | -4.13
-17.5 | -0.657 | 0.16184 | -0.092 | -4.061
-17 | -0.627 | 0.15564 | -0.091 | -4.027
-16.5 | -0.597 | 0.1516 | -0.091 | -3.94
-16 | -0.567 | 0.14312 | -0.09 | -3.961
-15.5 | -0.536 | 0.13881 | -0.088 | -3.865
-15 | -0.507 | 0.13235 | -0.089 | -3.83
-14.5 | -0.477 | 0.12513 | -0.087 | -3.809
-14 | -0.446 | 0.11887 | -0.085 | -3.756
-13.5 | -0.424 | 0.10297 | -0.107 | -4.115
-13 | -0.817 | 0.07765 | -0.125 | -10.524
-12.5 | -0.765 | 0.0647 | -0.132 | -11.822
-12 | -0.709 | 0.0552 | -0.137 | -12.851
-11.5 | -0.652 | 0.04765 | -0.142 | -13.675
-11 | -0.592 | 0.04124 | -0.146 | -14.367
-10.5 | -0.532 | 0.03554 | -0.15 | -14.97
-10 | -0.47 | 0.0307 | -0.154 | -15.321
-9.5 | -0.408 | 0.02654 | -0.158 | -15.358
-9 | -0.344 | 0.02272 | -0.162 | -15.118
-8.5 | -0.278 | 0.01945 | -0.166 | -14.305
-8 | -0.211 | 0.0167 | -0.171 | -12.647
-7.5 | -0.142 | 0.01466 | -0.175 | -9.696
-7 | -0.071 | 0.01337 | -0.178 | -5.281
-6.5 | 0.003 | 0.01256 | -0.181 | 0.215
-6 | 0.077 | 0.01209 | -0.183 | 6.364
-5.5 | 0.152 | 0.01169 | -0.184 | 12.98
-5 | 0.227 | 0.01135 | -0.185 | 19.973
-4.5 | 0.302 | 0.01101 | -0.187 | 27.402
-4 | 0.377 | 0.01047 | -0.188 | 35.975
-3.5 | 0.452 | 0.01064 | -0.189 | 42.474
-3 | 0.527 | 0.01336 | -0.189 | 39.451
-2.5 | 0.602 | 0.01369 | -0.19 | 43.956
-2 | 0.677 | 0.01334 | -0.191 | 50.725
-1.5 | 0.752 | 0.0133 | -0.192 | 56.514
-1 | 0.826 | 0.01446 | -0.192 | 57.139
-0.5 | 0.901 | 0.01465 | -0.193 | 61.525
0 | 0.971 | 0.01587 | -0.194 | 61.177
0.5 | 1.044 | 0.01606 | -0.195 | 65.054
1 | 1.118 | 0.01635 | -0.195 | 68.367
1.5 | 1.191 | 0.01685 | -0.196 | 70.678
2 | 1.263 | 0.01725 | -0.196 | 73.259
2.5 | 1.336 | 0.01761 | -0.197 | 75.879
3 | 1.408 | 0.01814 | -0.197 | 77.622
3.5 | 1.48 | 0.01885 | -0.198 | 78.525
4 | 1.551 | 0.01952 | -0.198 | 79.472
4.5 | 1.622 | 0.02019 | -0.199 | 80.33
5 | 1.693 | 0.02106 | -0.199 | 80.375
5.5 | 1.763 | 0.02205 | -0.199 | 79.923
6 | 1.832 | 0.02317 | -0.2 | 79.046
6.5 | 1.9 | 0.02442 | -0.2 | 77.836
7 | 1.968 | 0.02587 | -0.2 | 76.076
7.5 | 2.035 | 0.02729 | -0.2 | 74.567
8 | 2.101 | 0.02922 | -0.2 | 71.905
8.5 | 2.166 | 0.03149 | -0.2 | 68.772
9 | 2.229 | 0.03414 | -0.2 | 65.296
9.5 | 2.291 | 0.03717 | -0.199 | 61.629
10 | 2.351 | 0.04056 | -0.199 | 57.961
10.5 | 2.409 | 0.04455 | -0.198 | 54.083
11 | 2.465 | 0.04923 | -0.197 | 50.058
11.5 | 2.516 | 0.05532 | -0.196 | 45.472
12 | 1.856 | 0.0641 | -0.194 | 28.96
12.5 | 1.265 | 0.08174 | -0.188 | 15.471
13 | 1.141 | 0.11869 | -0.105 | 9.612
13.5 | 1.171 | 0.12528 | -0.111 | 9.349
14 | 1.201 | 0.13182 | -0.115 | 9.114
14.5 | 1.232 | 0.13916 | -0.119 | 8.852
15 | 1.263 | 0.14567 | -0.123 | 8.667
15.5 | 1.292 | 0.14987 | -0.126 | 8.621
16 | 1.322 | 0.15675 | -0.128 | 8.433
16.5 | 1.352 | 0.15801 | -0.13 | 8.554

## 56. Re 2M Mach 0.50 (2)
BIGFOIL.COM POLAR EXPORT
NACA5521
NACA5521 |  |  |  | Cl Max: | 1.499 | at alpha= | 13 | deg
XFOIL ncrit=9 |  |  |  | L/D Max: | 73.9462 | at alpha= | 4 | deg
Re: | 2000000 |  |  | Cd Min: | 0.1373 | at alpha= | 18 | deg
Mach: | 0.5 |  |  | Cl=0 at alpha= | -4.8988 | deg
|  |  |  | @ Cl=0.1, Cd= | 0.0084916
|  |  |  | @ Cl=0.4, Cd= | 0.0086147
|  |  |  | @ Cl=0.6, Cd= | 0.0093981
alpha (deg) | Cl | Cd | Cm | Cl/Cd
-16.5 | -0.3805 | 0.10674 | -0.1583 | -3.5647
-16 | -0.3978 | 0.09798 | -0.1628 | -4.06
-15.5 | -0.4135 | 0.08975 | -0.1666 | -4.6072
-15 | -0.43 | 0.08144 | -0.171 | -5.28
-14.5 | -0.4471 | 0.07335 | -0.1752 | -6.0954
-14 | -0.4778 | 0.06439 | -0.1799 | -7.4204
-13.5 | -0.5066 | 0.05596 | -0.1842 | -9.0529
-13 | -0.5406 | 0.04759 | -0.1882 | -11.3595
-12.5 | -0.5785 | 0.03918 | -0.1918 | -14.7652
-12 | -0.6167 | 0.03056 | -0.1958 | -20.18
-11.5 | -0.6337 | 0.02272 | -0.2004 | -27.8917
-11 | -0.6186 | 0.01768 | -0.203 | -34.9887
-10.5 | -0.5939 | 0.01531 | -0.1993 | -38.7916
-10 | -0.5637 | 0.01403 | -0.1929 | -40.1782
-9 | -0.4626 | 0.01223 | -0.1841 | -37.825
-8.5 | -0.4072 | 0.01153 | -0.1802 | -35.3166
-8 | -0.3486 | 0.01098 | -0.1766 | -31.7486
-7.5 | -0.2901 | 0.01047 | -0.1732 | -27.7077
-6.5 | -0.1723 | 0.00965 | -0.1666 | -17.8549
-6 | -0.1157 | 0.00934 | -0.163 | -12.3876
-5.5 | -0.0634 | 0.0091 | -0.1587 | -6.967
-5 | -0.01 | 0.00883 | -0.1546 | -1.1325
-4.5 | 0.0394 | 0.00863 | -0.1498 | 4.5655
-4 | 0.0887 | 0.00852 | -0.1452 | 10.4108
-3.5 | 0.1484 | 0.00837 | -0.1427 | 17.73
-3 | 0.2045 | 0.00833 | -0.1397 | 24.5498
-2.5 | 0.2616 | 0.00838 | -0.1369 | 31.2172
-2 | 0.3235 | 0.0084 | -0.1351 | 38.5119
-1.5 | 0.3809 | 0.00855 | -0.1326 | 44.5497
-1 | 0.437 | 0.00874 | -0.1299 | 50
-0.5 | 0.498 | 0.00889 | -0.1282 | 56.018
0 | 0.555 | 0.00914 | -0.1259 | 60.7221
0.5 | 0.6108 | 0.00946 | -0.1234 | 64.5666
1.5 | 0.7229 | 0.01022 | -0.1186 | 70.7339
2 | 0.7788 | 0.01069 | -0.1162 | 72.8531
2.5 | 0.8318 | 0.01126 | -0.1135 | 73.8721
3 | 0.8833 | 0.01195 | -0.1105 | 73.9163
3.5 | 0.9358 | 0.01266 | -0.1077 | 73.9179
4 | 0.9894 | 0.01338 | -0.1052 | 73.9462
4.5 | 1.036 | 0.0144 | -0.1017 | 71.9444
5 | 1.084 | 0.01545 | -0.0984 | 70.1618
5.5 | 1.1294 | 0.01668 | -0.0949 | 67.7098
6 | 1.1729 | 0.01805 | -0.0912 | 64.9806
7 | 1.2527 | 0.02131 | -0.0835 | 58.7846
7.5 | 1.2943 | 0.02275 | -0.08 | 56.8923
8 | 1.3292 | 0.02497 | -0.0758 | 53.2319
8.5 | 1.3583 | 0.02761 | -0.0714 | 49.1959
9 | 1.3889 | 0.03028 | -0.0672 | 45.8686
9.5 | 1.412 | 0.0335 | -0.0627 | 42.1493
10 | 1.4369 | 0.03676 | -0.0587 | 39.0887
10.5 | 1.4516 | 0.04075 | -0.0542 | 35.6221
11 | 1.468 | 0.04481 | -0.0503 | 32.7605
11.5 | 1.4804 | 0.04926 | -0.0465 | 30.0528
12 | 1.4902 | 0.05406 | -0.0429 | 27.5657
12.5 | 1.4967 | 0.05923 | -0.0397 | 25.2693
13 | 1.499 | 0.06489 | -0.0367 | 23.1006
13.5 | 1.4969 | 0.07109 | -0.0342 | 21.0564
14 | 1.4932 | 0.07755 | -0.0321 | 19.2547
14.5 | 1.4909 | 0.08411 | -0.0306 | 17.7256
15 | 1.4871 | 0.09092 | -0.0294 | 16.3561
15.5 | 1.4813 | 0.09811 | -0.0288 | 15.0984
16.5 | 1.4684 | 0.11313 | -0.0293 | 12.9798
17 | 1.4609 | 0.12106 | -0.0305 | 12.0676
17.5 | 1.4508 | 0.12946 | -0.0324 | 11.2066
18 | 1.4475 | 0.1373 | -0.0345 | 10.5426

## 57. Re 3M Mach 0.00 (1)
BIGFOIL.COM POLAR EXPORT
NACA5521
NACA5521 |  |  |  | Cl Max: | 2.452 | at alpha= | 18.5 | deg
JavaFoil+Calcfoil stall+Eppler ext transition |  |  |  | L/D Max: | 94.709 | at alpha= | 8 | deg
Re: | 3000000 |  |  | Cd Min: | 0.01051 | at alpha= | 0.5 | deg
Mach: | 0 |  |  | Cl=0 at alpha= | -6.5156 | deg
|  |  |  | @ Cl=0.1, Cd= | 0.010711
|  |  |  | @ Cl=0.4, Cd= | 0.011593
|  |  |  | @ Cl=0.6, Cd= | 0.01095
alpha (deg) | Cl | Cd | Cm | Cl/Cd
-20 | -1.208 | 0.09342 | -0.107 | -12.927
-19.5 | -1.186 | 0.08716 | -0.108 | -13.61
-19 | -1.163 | 0.08108 | -0.11 | -14.341
-18.5 | -1.137 | 0.07527 | -0.112 | -15.111
-18 | -1.11 | 0.06965 | -0.114 | -15.931
-17.5 | -1.08 | 0.06427 | -0.116 | -16.799
-17 | -1.048 | 0.05921 | -0.117 | -17.699
-16.5 | -1.015 | 0.05415 | -0.119 | -18.738
-16 | -0.98 | 0.04945 | -0.121 | -19.813
-15.5 | -0.943 | 0.04491 | -0.123 | -20.995
-15 | -0.905 | 0.04057 | -0.126 | -22.294
-14.5 | -0.864 | 0.03654 | -0.128 | -23.658
-14 | -0.823 | 0.03275 | -0.13 | -25.119
-13.5 | -0.779 | 0.02912 | -0.132 | -26.766
-13 | -0.779 | 0.02571 | -0.135 | -30.313
-12.5 | -0.726 | 0.0226 | -0.137 | -32.131
-12 | -0.672 | 0.01994 | -0.14 | -33.696
-11.5 | -0.617 | 0.01759 | -0.143 | -35.097
-11 | -0.561 | 0.01568 | -0.145 | -35.797
-10.5 | -0.503 | 0.01433 | -0.148 | -35.114
-10 | -0.443 | 0.01339 | -0.15 | -33.124
-9.5 | -0.382 | 0.01274 | -0.152 | -29.983
-9 | -0.319 | 0.01224 | -0.153 | -26.083
-8.5 | -0.256 | 0.01184 | -0.154 | -21.584
-8 | -0.192 | 0.01156 | -0.156 | -16.565
-7.5 | -0.127 | 0.01127 | -0.157 | -11.28
-7 | -0.062 | 0.01066 | -0.158 | -5.858
-6.5 | 0.002 | 0.01069 | -0.159 | 0.221
-6 | 0.067 | 0.01067 | -0.16 | 6.305
-5.5 | 0.132 | 0.01075 | -0.16 | 12.291
-5 | 0.197 | 0.01057 | -0.161 | 18.655
-4.5 | 0.262 | 0.01075 | -0.162 | 24.393
-4 | 0.327 | 0.0106 | -0.163 | 30.85
-3.5 | 0.392 | 0.01164 | -0.164 | 33.695
-3 | 0.457 | 0.01126 | -0.165 | 40.578
-2.5 | 0.522 | 0.01105 | -0.165 | 47.217
-2 | 0.587 | 0.01097 | -0.166 | 53.486
-1.5 | 0.652 | 0.01087 | -0.167 | 59.952
-1 | 0.716 | 0.01064 | -0.167 | 67.288
-0.5 | 0.781 | 0.01061 | -0.168 | 73.572
0 | 0.846 | 0.01055 | -0.169 | 80.147
0.5 | 0.91 | 0.01051 | -0.17 | 86.625
1 | 0.973 | 0.01416 | -0.17 | 68.711
1.5 | 1.036 | 0.01395 | -0.17 | 74.306
2 | 1.1 | 0.01384 | -0.171 | 79.467
2.5 | 1.163 | 0.01407 | -0.171 | 82.694
3 | 1.227 | 0.01486 | -0.172 | 82.566
3.5 | 1.29 | 0.01517 | -0.172 | 85.028
4 | 1.353 | 0.01551 | -0.173 | 87.192
4.5 | 1.415 | 0.01589 | -0.173 | 89.054
5 | 1.478 | 0.01637 | -0.174 | 90.244
5.5 | 1.54 | 0.01682 | -0.174 | 91.513
6 | 1.601 | 0.01728 | -0.175 | 92.651
6.5 | 1.663 | 0.01782 | -0.175 | 93.341
7 | 1.724 | 0.01838 | -0.175 | 93.781
7.5 | 1.785 | 0.01897 | -0.176 | 94.078
8 | 1.845 | 0.01948 | -0.176 | 94.709
8.5 | 1.905 | 0.02022 | -0.176 | 94.235
9 | 1.964 | 0.0211 | -0.176 | 93.123
9.5 | 2.023 | 0.02204 | -0.176 | 91.81
10 | 2.082 | 0.02303 | -0.177 | 90.399
10.5 | 2.14 | 0.0241 | -0.177 | 88.795
11 | 2.198 | 0.0252 | -0.177 | 87.19
11.5 | 2.254 | 0.02636 | -0.177 | 85.52
12 | 2.175 | 0.02758 | -0.177 | 78.878
12.5 | 2.213 | 0.02886 | -0.177 | 76.691
13 | 2.248 | 0.03016 | -0.177 | 74.551
13.5 | 2.281 | 0.03155 | -0.177 | 72.301
14 | 2.312 | 0.03301 | -0.176 | 70.023
14.5 | 2.339 | 0.03454 | -0.176 | 67.728
15 | 2.363 | 0.03618 | -0.176 | 65.327
15.5 | 2.385 | 0.03792 | -0.176 | 62.905
16 | 2.404 | 0.03977 | -0.176 | 60.442
16.5 | 2.42 | 0.04177 | -0.175 | 57.95
17 | 2.433 | 0.04383 | -0.175 | 55.516
17.5 | 2.442 | 0.0461 | -0.175 | 52.976
18 | 2.448 | 0.04854 | -0.174 | 50.437
18.5 | 2.452 | 0.05113 | -0.174 | 47.948
19 | 2.452 | 0.05396 | -0.173 | 45.446
19.5 | 2.45 | 0.05694 | -0.173 | 43.026
20 | 2.445 | 0.06018 | -0.172 | 40.629

## 58. Re 3M Mach 0.00 (2)
BIGFOIL.COM POLAR EXPORT
NACA5521
NACA5521 |  |  |  | Cl Max: | 1.7609 | at alpha= | 19.5 | deg
XFOIL ncrit=9 |  |  |  | L/D Max: | 112.774 | at alpha= | 5.5 | deg
Re: | 3000000 |  |  | Cd Min: | 0.07912 | at alpha= | 20 | deg
Mach: | 0 |  |  | Cl=0 at alpha= | -5.4591 | deg
|  |  |  | @ Cl=0.1, Cd= | 0.0069286
|  |  |  | @ Cl=0.4, Cd= | 0.0066526
|  |  |  | @ Cl=0.6, Cd= | 0.0069088
alpha (deg) | Cl | Cd | Cm | Cl/Cd
-20 | -1.1466 | 0.04527 | -0.1449 | -25.328
-19.5 | -1.1825 | 0.0374 | -0.1464 | -31.6176
-19 | -1.1964 | 0.03134 | -0.1479 | -38.1749
-18.5 | -1.1943 | 0.02669 | -0.1491 | -44.7471
-18 | -1.1833 | 0.02256 | -0.151 | -52.4512
-17.5 | -1.1657 | 0.0195 | -0.1518 | -59.7795
-17 | -1.1389 | 0.01754 | -0.1516 | -64.9316
-16.5 | -1.1067 | 0.01623 | -0.1506 | -68.1885
-16 | -1.0745 | 0.01511 | -0.1488 | -71.1118
-15.5 | -1.0404 | 0.01421 | -0.1466 | -73.216
-15 | -1.0013 | 0.0136 | -0.1447 | -73.625
-14.5 | -0.9567 | 0.01296 | -0.1436 | -73.8194
-14 | -0.911 | 0.01236 | -0.1427 | -73.7055
-13.5 | -0.8608 | 0.01187 | -0.1423 | -72.519
-13 | -0.8119 | 0.01135 | -0.1416 | -71.533
-12.5 | -0.7608 | 0.0109 | -0.1412 | -69.7982
-12 | -0.7091 | 0.01047 | -0.1409 | -67.7268
-11.5 | -0.6562 | 0.01007 | -0.1407 | -65.1639
-11 | -0.6036 | 0.0097 | -0.1404 | -62.2268
-10.5 | -0.5501 | 0.00942 | -0.1402 | -58.397
-10 | -0.4959 | 0.00904 | -0.1402 | -54.8562
-9.5 | -0.4418 | 0.0088 | -0.1399 | -50.2045
-9 | -0.3874 | 0.00851 | -0.1398 | -45.5229
-8.5 | -0.3333 | 0.00825 | -0.1396 | -40.4
-8 | -0.2773 | 0.00802 | -0.1397 | -34.5761
-7.5 | -0.223 | 0.00783 | -0.1394 | -28.4802
-7 | -0.1693 | 0.00764 | -0.139 | -22.1597
-6.5 | -0.1134 | 0.00743 | -0.139 | -15.2624
-5.5 | -0.0044 | 0.00716 | -0.1383 | -0.61453
-5 | 0.0494 | 0.00704 | -0.1379 | 7.017
-4.5 | 0.1039 | 0.00692 | -0.1375 | 15.0145
-4 | 0.1576 | 0.00683 | -0.137 | 23.0747
-3.5 | 0.2092 | 0.00677 | -0.136 | 30.901
-3 | 0.2636 | 0.00669 | -0.1356 | 39.4021
-2.5 | 0.3151 | 0.00668 | -0.1346 | 47.1707
-2 | 0.3643 | 0.00669 | -0.1331 | 54.4544
-1.5 | 0.412 | 0.00664 | -0.1312 | 62.0482
-1 | 0.459 | 0.00667 | -0.1292 | 68.8156
-0.5 | 0.507 | 0.00674 | -0.1275 | 75.2226
0 | 0.5561 | 0.00685 | -0.126 | 81.1825
0.5 | 0.6084 | 0.00692 | -0.1252 | 87.9191
1 | 0.6587 | 0.00707 | -0.1241 | 93.1683
1.5 | 0.7084 | 0.00728 | -0.1229 | 97.3077
2 | 0.7598 | 0.00743 | -0.122 | 102.2611
2.5 | 0.8095 | 0.00764 | -0.1208 | 105.9555
3 | 0.858 | 0.00789 | -0.1194 | 108.7452
3.5 | 0.9047 | 0.00823 | -0.1177 | 109.9271
4 | 0.9519 | 0.00855 | -0.1162 | 111.3333
4.5 | 0.9984 | 0.00888 | -0.1146 | 112.4324
5 | 1.0433 | 0.00929 | -0.1127 | 112.3036
5.5 | 1.0894 | 0.00966 | -0.1111 | 112.7743
6 | 1.133 | 0.01013 | -0.1092 | 111.846
6.5 | 1.1756 | 0.01061 | -0.1071 | 110.8011
7 | 1.2156 | 0.01112 | -0.1047 | 109.3165
7.5 | 1.2601 | 0.01147 | -0.1032 | 109.8605
8 | 1.2976 | 0.01231 | -0.1005 | 105.4102
8.5 | 1.3327 | 0.01327 | -0.0975 | 100.4295
9 | 1.3685 | 0.01424 | -0.0947 | 96.1025
9.5 | 1.4027 | 0.01535 | -0.0919 | 91.3811
10 | 1.4356 | 0.01655 | -0.089 | 86.7432
10.5 | 1.4646 | 0.018 | -0.0857 | 81.3667
11 | 1.4937 | 0.01952 | -0.0826 | 76.5215
11.5 | 1.5217 | 0.02115 | -0.0795 | 71.948
12 | 1.5487 | 0.02291 | -0.0765 | 67.5993
12.5 | 1.5736 | 0.02489 | -0.0735 | 63.2222
13 | 1.5978 | 0.02698 | -0.0706 | 59.2216
13.5 | 1.6202 | 0.02925 | -0.0678 | 55.3915
14 | 1.6427 | 0.0316 | -0.0651 | 51.9842
14.5 | 1.6604 | 0.03438 | -0.0623 | 48.2955
15 | 1.6767 | 0.03735 | -0.0596 | 44.8916
15.5 | 1.6911 | 0.04059 | -0.057 | 41.663
16 | 1.709 | 0.04362 | -0.0549 | 39.1793
16.5 | 1.7213 | 0.04717 | -0.0527 | 36.4914
17 | 1.7316 | 0.05098 | -0.0506 | 33.9663
17.5 | 1.7436 | 0.05475 | -0.0488 | 31.8466
18 | 1.7489 | 0.05919 | -0.047 | 29.5472
18.5 | 1.756 | 0.06359 | -0.0455 | 27.6144
19 | 1.758 | 0.06857 | -0.0442 | 25.638
19.5 | 1.7609 | 0.0735 | -0.0431 | 23.9578
20 | 1.7584 | 0.07912 | -0.0422 | 22.2245

## 59. Re 3M Mach 0.10 (1)
BIGFOIL.COM POLAR EXPORT
NACA5521
NACA5521 |  |  |  | Cl Max: | 2.435 | at alpha= | 18 | deg
JavaFoil+Calcfoil stall+Eppler ext transition |  |  |  | L/D Max: | 94.207 | at alpha= | 8 | deg
Re: | 3000000 |  |  | Cd Min: | 0.01053 | at alpha= | -4 | deg
Mach: | 0.1 |  |  | Cl=0 at alpha= | -6.5154 | deg
|  |  |  | @ Cl=0.1, Cd= | 0.01074
|  |  |  | @ Cl=0.4, Cd= | 0.011645
|  |  |  | @ Cl=0.6, Cd= | 0.010983
alpha (deg) | Cl | Cd | Cm | Cl/Cd
-20 | -1.197 | 0.09603 | -0.107 | -12.465
-19.5 | -1.177 | 0.08971 | -0.108 | -13.12
-19 | -1.155 | 0.08348 | -0.11 | -13.835
-18.5 | -1.131 | 0.07738 | -0.112 | -14.618
-18 | -1.104 | 0.07159 | -0.114 | -15.425
-17.5 | -1.075 | 0.06614 | -0.116 | -16.262
-17 | -1.045 | 0.06087 | -0.117 | -17.163
-16.5 | -1.012 | 0.05581 | -0.119 | -18.134
-16 | -0.978 | 0.05096 | -0.121 | -19.188
-15.5 | -0.942 | 0.04636 | -0.123 | -20.309
-15 | -0.904 | 0.04187 | -0.126 | -21.584
-14.5 | -0.864 | 0.03765 | -0.128 | -22.951
-14 | -0.823 | 0.03376 | -0.13 | -24.367
-13.5 | -0.779 | 0.03011 | -0.132 | -25.886
-13 | -0.781 | 0.02655 | -0.135 | -29.425
-12.5 | -0.727 | 0.0234 | -0.137 | -31.09
-12 | -0.673 | 0.02057 | -0.14 | -32.735
-11.5 | -0.618 | 0.01811 | -0.143 | -34.147
-11 | -0.562 | 0.01607 | -0.146 | -35
-10.5 | -0.505 | 0.01459 | -0.148 | -34.583
-10 | -0.445 | 0.01355 | -0.15 | -32.836
-9.5 | -0.383 | 0.01285 | -0.152 | -29.844
-9 | -0.321 | 0.01232 | -0.154 | -26.019
-8.5 | -0.257 | 0.01191 | -0.155 | -21.57
-8 | -0.192 | 0.01162 | -0.156 | -16.566
-7.5 | -0.128 | 0.01131 | -0.157 | -11.292
-7 | -0.063 | 0.01071 | -0.158 | -5.86
-6.5 | 0.002 | 0.01074 | -0.159 | 0.221
-6 | 0.068 | 0.01071 | -0.16 | 6.308
-5.5 | 0.133 | 0.01077 | -0.161 | 12.338
-5 | 0.198 | 0.01066 | -0.162 | 18.591
-4.5 | 0.263 | 0.01077 | -0.163 | 24.457
-4 | 0.329 | 0.01053 | -0.164 | 31.23
-3.5 | 0.394 | 0.01168 | -0.165 | 33.755
-3 | 0.459 | 0.0113 | -0.165 | 40.667
-2.5 | 0.525 | 0.01108 | -0.166 | 47.328
-2 | 0.59 | 0.011 | -0.167 | 53.621
-1.5 | 0.655 | 0.01089 | -0.168 | 60.111
-1 | 0.72 | 0.01067 | -0.168 | 67.47
-0.5 | 0.785 | 0.01064 | -0.169 | 73.778
0 | 0.85 | 0.01057 | -0.17 | 80.385
0.5 | 0.915 | 0.01053 | -0.17 | 86.864
1 | 0.977 | 0.01422 | -0.171 | 68.722
1.5 | 1.041 | 0.01401 | -0.171 | 74.327
2 | 1.105 | 0.0139 | -0.172 | 79.494
2.5 | 1.169 | 0.01404 | -0.172 | 83.256
3 | 1.233 | 0.01493 | -0.173 | 82.58
3.5 | 1.296 | 0.01524 | -0.173 | 85.042
4 | 1.359 | 0.0156 | -0.174 | 87.114
4.5 | 1.422 | 0.01605 | -0.174 | 88.612
5 | 1.485 | 0.01648 | -0.175 | 90.104
5.5 | 1.547 | 0.01694 | -0.175 | 91.334
6 | 1.609 | 0.01741 | -0.175 | 92.417
6.5 | 1.671 | 0.01796 | -0.176 | 93.05
7 | 1.732 | 0.01854 | -0.176 | 93.423
7.5 | 1.793 | 0.01913 | -0.176 | 93.724
8 | 1.854 | 0.01968 | -0.177 | 94.207
8.5 | 1.914 | 0.02043 | -0.177 | 93.667
9 | 1.974 | 0.02134 | -0.177 | 92.48
9.5 | 2.033 | 0.02227 | -0.177 | 91.261
10 | 2.092 | 0.02332 | -0.177 | 89.671
10.5 | 2.15 | 0.02442 | -0.177 | 88.017
11 | 2.208 | 0.02556 | -0.178 | 86.35
11.5 | 2.265 | 0.02676 | -0.178 | 84.637
12 | 2.18 | 0.02801 | -0.178 | 77.855
12.5 | 2.218 | 0.02932 | -0.178 | 75.622
13 | 2.252 | 0.03069 | -0.177 | 73.37
13.5 | 2.284 | 0.03211 | -0.177 | 71.118
14 | 2.313 | 0.03363 | -0.177 | 68.787
14.5 | 2.34 | 0.03523 | -0.177 | 66.404
15 | 2.362 | 0.03695 | -0.177 | 63.935
15.5 | 2.383 | 0.03874 | -0.177 | 61.498
16 | 2.4 | 0.04069 | -0.176 | 58.979
16.5 | 2.414 | 0.04279 | -0.176 | 56.415
17 | 2.424 | 0.04502 | -0.176 | 53.855
17.5 | 2.431 | 0.04737 | -0.175 | 51.324
18 | 2.435 | 0.04995 | -0.175 | 48.736
18.5 | 2.435 | 0.0527 | -0.174 | 46.207
19 | 2.433 | 0.0557 | -0.174 | 43.673
19.5 | 2.427 | 0.05884 | -0.173 | 41.251
20 | 2.419 | 0.06233 | -0.172 | 38.809

## 60. Re 3M Mach 0.10 (2)
BIGFOIL.COM POLAR EXPORT
NACA5521
NACA5521 |  |  |  | Cl Max: | 1.7511 | at alpha= | 20 | deg
XFOIL ncrit=9 |  |  |  | L/D Max: | 111.284 | at alpha= | 5.5 | deg
Re: | 3000000 |  |  | Cd Min: | 0.08186 | at alpha= | 20 | deg
Mach: | 0.1 |  |  | Cl=0 at alpha= | -5.4483 | deg
|  |  |  | @ Cl=0.1, Cd= | 0.0069557
|  |  |  | @ Cl=0.4, Cd= | 0.0066764
|  |  |  | @ Cl=0.6, Cd= | 0.0069562
alpha (deg) | Cl | Cd | Cm | Cl/Cd
-20 | -1.0958 | 0.05203 | -0.1441 | -21.0609
-19.5 | -1.1408 | 0.0427 | -0.1471 | -26.7166
-19 | -1.1698 | 0.03542 | -0.1486 | -33.0265
-18.5 | -1.1788 | 0.02968 | -0.1501 | -39.717
-18 | -1.1702 | 0.0252 | -0.1521 | -46.4365
-17.5 | -1.159 | 0.02114 | -0.1538 | -54.825
-17 | -1.1363 | 0.01854 | -0.1542 | -61.2891
-16.5 | -1.107 | 0.01686 | -0.1535 | -65.6584
-16 | -1.0732 | 0.01569 | -0.1522 | -68.4003
-15.5 | -1.0412 | 0.01459 | -0.1499 | -71.3639
-15 | -1.0057 | 0.01386 | -0.1474 | -72.5613
-14.5 | -0.9603 | 0.01327 | -0.1463 | -72.3662
-14 | -0.9161 | 0.01258 | -0.1449 | -72.8219
-13.5 | -0.8667 | 0.01203 | -0.1443 | -72.0449
-13 | -0.8167 | 0.01154 | -0.1436 | -70.7712
-12.5 | -0.7663 | 0.01103 | -0.143 | -69.4742
-12 | -0.7137 | 0.01062 | -0.1427 | -67.2034
-11.5 | -0.6612 | 0.01017 | -0.1423 | -65.0147
-11 | -0.6079 | 0.00981 | -0.142 | -61.9674
-10.5 | -0.5547 | 0.00949 | -0.1416 | -58.451
-10 | -0.4997 | 0.00912 | -0.1415 | -54.7917
-9.5 | -0.4451 | 0.00888 | -0.1412 | -50.1239
-9 | -0.3907 | 0.00856 | -0.141 | -45.6425
-8.5 | -0.336 | 0.00831 | -0.1407 | -40.4332
-8 | -0.2798 | 0.00809 | -0.1407 | -34.5859
-7.5 | -0.2253 | 0.00787 | -0.1404 | -28.6277
-7 | -0.1714 | 0.00769 | -0.1398 | -22.2887
-6.5 | -0.1149 | 0.00747 | -0.1399 | -15.3815
-6 | -0.0609 | 0.00733 | -0.1393 | -8.3083
-5.5 | -0.0056 | 0.0072 | -0.1391 | -0.77778
-5 | 0.0486 | 0.00706 | -0.1386 | 6.8839
-4.5 | 0.1028 | 0.00695 | -0.1381 | 14.7914
-4 | 0.1571 | 0.00686 | -0.1375 | 22.9009
-3.5 | 0.2089 | 0.0068 | -0.1365 | 30.7206
-3 | 0.2632 | 0.00672 | -0.136 | 39.1667
-2.5 | 0.3149 | 0.00671 | -0.1349 | 46.93
-2 | 0.3627 | 0.0067 | -0.133 | 54.1343
-1.5 | 0.4101 | 0.00667 | -0.131 | 61.4843
-1 | 0.4585 | 0.0067 | -0.1292 | 68.4328
-0.5 | 0.5071 | 0.00677 | -0.1275 | 74.904
0 | 0.5563 | 0.00689 | -0.126 | 80.7402
0.5 | 0.6091 | 0.00697 | -0.1253 | 87.3888
1 | 0.66 | 0.00712 | -0.1242 | 92.6966
1.5 | 0.7103 | 0.00732 | -0.1229 | 97.0355
2 | 0.761 | 0.00751 | -0.1219 | 101.3316
2.5 | 0.8114 | 0.00772 | -0.1207 | 105.1036
3 | 0.8601 | 0.00797 | -0.1193 | 107.9172
3.5 | 0.9072 | 0.00831 | -0.1176 | 109.1697
4 | 0.9545 | 0.00863 | -0.116 | 110.6025
5 | 1.0457 | 0.00941 | -0.1124 | 111.1265
5.5 | 1.0917 | 0.00981 | -0.1107 | 111.2844
6 | 1.1358 | 0.01028 | -0.1087 | 110.4864
6.5 | 1.1784 | 0.01079 | -0.1066 | 109.2122
7 | 1.2189 | 0.01132 | -0.1042 | 107.6767
7.5 | 1.263 | 0.01168 | -0.1025 | 108.1336
8 | 1.3004 | 0.01255 | -0.0997 | 103.6175
8.5 | 1.3357 | 0.01354 | -0.0967 | 98.6484
9 | 1.3718 | 0.01455 | -0.0939 | 94.2818
9.5 | 1.4051 | 0.01573 | -0.0909 | 89.3261
10 | 1.4386 | 0.01694 | -0.088 | 84.9233
10.5 | 1.4679 | 0.01843 | -0.0847 | 79.6473
11 | 1.4965 | 0.02003 | -0.0815 | 74.7129
11.5 | 1.5235 | 0.02178 | -0.0783 | 69.9495
12 | 1.5502 | 0.02362 | -0.0753 | 65.6308
12.5 | 1.5756 | 0.02562 | -0.0723 | 61.4988
13 | 1.5986 | 0.02784 | -0.0693 | 57.421
13.5 | 1.6199 | 0.03028 | -0.0663 | 53.4974
14 | 1.6414 | 0.0328 | -0.0636 | 50.0427
14.5 | 1.6583 | 0.0357 | -0.0607 | 46.451
15 | 1.6748 | 0.03875 | -0.058 | 43.2206
15.5 | 1.6913 | 0.04187 | -0.0556 | 40.3941
16 | 1.706 | 0.04523 | -0.0533 | 37.7183
16.5 | 1.7184 | 0.04889 | -0.0512 | 35.1483
17 | 1.7263 | 0.05303 | -0.049 | 32.5533
17.5 | 1.7353 | 0.05717 | -0.0472 | 30.3533
18 | 1.7416 | 0.06163 | -0.0455 | 28.259
18.5 | 1.746 | 0.06638 | -0.044 | 26.3031
19 | 1.75 | 0.07122 | -0.0428 | 24.5717
19.5 | 1.751 | 0.07643 | -0.0418 | 22.9099
20 | 1.7511 | 0.08186 | -0.041 | 21.3914

## 61. Re 3M Mach 0.25 (1)
BIGFOIL.COM POLAR EXPORT
NACA5521
NACA5521 |  |  |  | Cl Max: | 2.352 | at alpha= | 16 | deg
JavaFoil+Calcfoil stall+Eppler ext transition |  |  |  | L/D Max: | 91.285 | at alpha= | 7 | deg
Re: | 3000000 |  |  | Cd Min: | 0.01047 | at alpha= | -3.5 | deg
Mach: | 0.25 |  |  | Cl=0 at alpha= | -6.5152 | deg
|  |  |  | @ Cl=0.1, Cd= | 0.010667
|  |  |  | @ Cl=0.4, Cd= | 0.010488
|  |  |  | @ Cl=0.6, Cd= | 0.011128
alpha (deg) | Cl | Cd | Cm | Cl/Cd
-20 | -1.109 | 0.11357 | -0.105 | -9.761
-19.5 | -1.102 | 0.10573 | -0.107 | -10.42
-19 | -1.091 | 0.09847 | -0.109 | -11.082
-18.5 | -1.078 | 0.09133 | -0.111 | -11.801
-18 | -1.06 | 0.08438 | -0.113 | -12.565
-17.5 | -1.04 | 0.07777 | -0.115 | -13.369
-17 | -1.016 | 0.07144 | -0.117 | -14.224
-16.5 | -0.99 | 0.06552 | -0.119 | -15.106
-16 | -0.961 | 0.05986 | -0.121 | -16.051
-15.5 | -0.929 | 0.05438 | -0.124 | -17.089
-15 | -0.895 | 0.04931 | -0.126 | -18.157
-14.5 | -0.859 | 0.04453 | -0.128 | -19.279
-14 | -0.819 | 0.03992 | -0.131 | -20.526
-13.5 | -0.778 | 0.03564 | -0.133 | -21.835
-13 | -0.791 | 0.03174 | -0.136 | -24.925
-12.5 | -0.736 | 0.02799 | -0.138 | -26.308
-12 | -0.681 | 0.0245 | -0.141 | -27.803
-11.5 | -0.626 | 0.02146 | -0.144 | -29.155
-11 | -0.569 | 0.01876 | -0.147 | -30.327
-10.5 | -0.511 | 0.01648 | -0.15 | -31.025
-10 | -0.452 | 0.01479 | -0.153 | -30.582
-9.5 | -0.391 | 0.01363 | -0.155 | -28.68
-9 | -0.328 | 0.01284 | -0.157 | -25.516
-8.5 | -0.263 | 0.01229 | -0.159 | -21.393
-8 | -0.197 | 0.01185 | -0.16 | -16.645
-7.5 | -0.131 | 0.01156 | -0.162 | -11.334
-7 | -0.064 | 0.01125 | -0.163 | -5.722
-6.5 | 0.002 | 0.01065 | -0.164 | 0.229
-6 | 0.069 | 0.01069 | -0.165 | 6.495
-5.5 | 0.136 | 0.01064 | -0.166 | 12.829
-5 | 0.204 | 0.01073 | -0.167 | 18.976
-4.5 | 0.271 | 0.01059 | -0.167 | 25.55
-4 | 0.338 | 0.01071 | -0.168 | 31.538
-3.5 | 0.405 | 0.01047 | -0.169 | 38.682
-3 | 0.472 | 0.01167 | -0.17 | 40.466
-2.5 | 0.539 | 0.01131 | -0.171 | 47.671
-2 | 0.606 | 0.01111 | -0.171 | 54.555
-1.5 | 0.673 | 0.01109 | -0.172 | 60.647
-1 | 0.74 | 0.01101 | -0.173 | 67.188
-0.5 | 0.807 | 0.01074 | -0.174 | 75.128
0 | 0.872 | 0.01416 | -0.174 | 61.552
0.5 | 0.938 | 0.01406 | -0.175 | 66.677
1 | 1.004 | 0.01425 | -0.175 | 70.414
1.5 | 1.069 | 0.01391 | -0.176 | 76.868
2 | 1.135 | 0.01481 | -0.176 | 76.619
2.5 | 1.2 | 0.0152 | -0.177 | 78.978
3 | 1.266 | 0.01542 | -0.177 | 82.1
3.5 | 1.331 | 0.01577 | -0.178 | 84.38
4 | 1.395 | 0.01611 | -0.178 | 86.621
4.5 | 1.46 | 0.01654 | -0.179 | 88.232
5 | 1.524 | 0.01703 | -0.179 | 89.515
5.5 | 1.588 | 0.01762 | -0.18 | 90.123
6 | 1.651 | 0.0182 | -0.18 | 90.743
6.5 | 1.715 | 0.0188 | -0.18 | 91.219
7 | 1.777 | 0.01947 | -0.181 | 91.285
7.5 | 1.84 | 0.02018 | -0.181 | 91.154
8 | 1.902 | 0.02084 | -0.181 | 91.237
8.5 | 1.963 | 0.02174 | -0.181 | 90.309
9 | 2.024 | 0.02278 | -0.182 | 88.857
9.5 | 2.084 | 0.02391 | -0.182 | 87.183
10 | 2.144 | 0.02511 | -0.182 | 85.366
10.5 | 2.203 | 0.02639 | -0.182 | 83.493
11 | 2.262 | 0.02773 | -0.182 | 81.552
11.5 | 2.32 | 0.02917 | -0.182 | 79.532
12 | 2.205 | 0.03065 | -0.182 | 71.917
12.5 | 2.237 | 0.03224 | -0.182 | 69.387
13 | 2.265 | 0.03391 | -0.181 | 66.795
13.5 | 2.29 | 0.03573 | -0.181 | 64.09
14 | 2.312 | 0.03764 | -0.181 | 61.408
14.5 | 2.328 | 0.03966 | -0.181 | 58.703
15 | 2.34 | 0.04189 | -0.18 | 55.867
15.5 | 2.348 | 0.04426 | -0.18 | 53.049
16 | 2.352 | 0.04686 | -0.18 | 50.189
16.5 | 2.351 | 0.04969 | -0.179 | 47.315
17 | 2.344 | 0.05271 | -0.179 | 44.476
17.5 | 2.332 | 0.05604 | -0.178 | 41.61
18 | 2.315 | 0.0597 | -0.177 | 38.772
18.5 | 2.293 | 0.06371 | -0.176 | 35.985
19 | 2.266 | 0.06811 | -0.176 | 33.265
19.5 | 2.234 | 0.07299 | -0.175 | 30.609
20 | 2.198 | 0.07824 | -0.174 | 28.094

## 62. Re 3M Mach 0.25 (2)
BIGFOIL.COM POLAR EXPORT
NACA5521
NACA5521 |  |  |  | Cl Max: | 1.6991 | at alpha= | 18.5 | deg
XFOIL ncrit=9 |  |  |  | L/D Max: | 105.839 | at alpha= | 4.5 | deg
Re: | 3000000 |  |  | Cd Min: | 0.09979 | at alpha= | 20 | deg
Mach: | 0.25 |  |  | Cl=0 at alpha= | -5.3776 | deg
|  |  |  | @ Cl=0.1, Cd= | 0.0071265
|  |  |  | @ Cl=0.4, Cd= | 0.0068556
|  |  |  | @ Cl=0.6, Cd= | 0.007246
alpha (deg) | Cl | Cd | Cm | Cl/Cd
-20 | -0.8237 | 0.08909 | -0.1363 | -9.2457
-19.5 | -0.8642 | 0.07803 | -0.1424 | -11.0752
-19 | -0.9153 | 0.06734 | -0.1465 | -13.5922
-18.5 | -0.9691 | 0.05688 | -0.1501 | -17.0376
-18 | -1.0232 | 0.04665 | -0.1538 | -21.9335
-17.5 | -1.0584 | 0.03818 | -0.1568 | -27.7213
-17 | -1.0732 | 0.03124 | -0.1598 | -34.3534
-16.5 | -1.0782 | 0.02486 | -0.1632 | -43.3709
-16 | -1.0627 | 0.0206 | -0.1655 | -51.5874
-15.5 | -1.0359 | 0.01796 | -0.1659 | -57.6782
-15 | -1.0029 | 0.01627 | -0.1648 | -61.6411
-14.5 | -0.9714 | 0.01486 | -0.1623 | -65.3701
-14 | -0.9348 | 0.01398 | -0.1592 | -66.867
-13.5 | -0.8907 | 0.01326 | -0.157 | -67.1719
-13 | -0.8439 | 0.01251 | -0.1551 | -67.458
-12.5 | -0.7919 | 0.01199 | -0.1538 | -66.0467
-12 | -0.7405 | 0.01134 | -0.1526 | -65.2998
-11 | -0.6324 | 0.01038 | -0.1506 | -60.9249
-10.5 | -0.5771 | 0.01 | -0.1497 | -57.71
-10 | -0.5207 | 0.00958 | -0.1491 | -54.3528
-9.5 | -0.4648 | 0.00924 | -0.1483 | -50.303
-9 | -0.4085 | 0.00897 | -0.1476 | -45.5407
-8.5 | -0.3513 | 0.00863 | -0.147 | -40.7068
-8 | -0.2955 | 0.00837 | -0.1462 | -35.3047
-7.5 | -0.2379 | 0.00814 | -0.1458 | -29.226
-7 | -0.1816 | 0.00794 | -0.1451 | -22.8715
-6.5 | -0.1244 | 0.0077 | -0.1446 | -16.1558
-6 | -0.0687 | 0.00752 | -0.1438 | -9.1356
-5.5 | -0.0141 | 0.00739 | -0.1428 | -1.908
-5 | 0.0435 | 0.00722 | -0.1424 | 6.0249
-4.5 | 0.0976 | 0.00713 | -0.1412 | 13.6886
-4 | 0.1522 | 0.00705 | -0.1402 | 21.5887
-3.5 | 0.2069 | 0.00693 | -0.1393 | 29.8557
-3 | 0.2572 | 0.00689 | -0.1374 | 37.3295
-2.5 | 0.3045 | 0.00683 | -0.1348 | 44.5827
-2 | 0.3551 | 0.00681 | -0.133 | 52.1439
-1.5 | 0.4043 | 0.00686 | -0.1309 | 58.9359
-1 | 0.4548 | 0.00692 | -0.1291 | 65.7225
-0.5 | 0.5081 | 0.00698 | -0.128 | 72.7937
0 | 0.5604 | 0.00711 | -0.1267 | 78.8186
0.5 | 0.6128 | 0.00729 | -0.1254 | 84.0604
1 | 0.6665 | 0.00742 | -0.1244 | 89.8248
1.5 | 0.7185 | 0.00764 | -0.1231 | 94.0445
2 | 0.7694 | 0.00787 | -0.1215 | 97.7637
2.5 | 0.8198 | 0.00814 | -0.12 | 100.7125
3 | 0.87 | 0.00843 | -0.1184 | 103.2028
3.5 | 0.9184 | 0.0088 | -0.1165 | 104.3636
4 | 0.9676 | 0.00915 | -0.1149 | 105.7486
4.5 | 1.015 | 0.00959 | -0.1129 | 105.8394
5 | 1.0613 | 0.01006 | -0.1108 | 105.497
5.5 | 1.1054 | 0.01063 | -0.1084 | 103.9887
6 | 1.1494 | 0.01123 | -0.106 | 102.3508
6.5 | 1.1925 | 0.01187 | -0.1035 | 100.4634
7 | 1.2324 | 0.01261 | -0.1007 | 97.732
7.5 | 1.277 | 0.01301 | -0.0987 | 98.1553
8 | 1.3138 | 0.01409 | -0.0955 | 93.2434
8.5 | 1.3491 | 0.0153 | -0.0922 | 88.1765
9 | 1.3835 | 0.01661 | -0.0889 | 83.2932
9.5 | 1.4175 | 0.018 | -0.0856 | 78.75
10 | 1.4517 | 0.01946 | -0.0826 | 74.5992
10.5 | 1.4793 | 0.02133 | -0.079 | 69.353
11 | 1.5059 | 0.02334 | -0.0754 | 64.5201
11.5 | 1.5295 | 0.02563 | -0.0717 | 59.6762
12 | 1.5558 | 0.02784 | -0.0685 | 55.8836
12.5 | 1.5811 | 0.0302 | -0.0655 | 52.3543
13 | 1.6015 | 0.033 | -0.0622 | 48.5303
13.5 | 1.6205 | 0.03598 | -0.0591 | 45.0389
14 | 1.6365 | 0.03929 | -0.056 | 41.6518
14.5 | 1.6497 | 0.04294 | -0.0531 | 38.4187
15 | 1.66 | 0.04689 | -0.0502 | 35.402
15.5 | 1.6736 | 0.05073 | -0.0478 | 32.9903
16 | 1.6828 | 0.05504 | -0.0455 | 30.5741
16.5 | 1.6876 | 0.05979 | -0.0433 | 28.2255
17 | 1.6939 | 0.06457 | -0.0415 | 26.2335
17.5 | 1.6978 | 0.06967 | -0.0399 | 24.3692
18 | 1.6988 | 0.07508 | -0.0385 | 22.6265
18.5 | 1.6991 | 0.08073 | -0.0375 | 21.0467
19 | 1.6942 | 0.08697 | -0.0367 | 19.4803
19.5 | 1.6911 | 0.09311 | -0.0363 | 18.1624
20 | 1.684 | 0.09979 | -0.0363 | 16.8754

## 63. Re 3M Mach 0.50 (1)
BIGFOIL.COM POLAR EXPORT
NACA5521
NACA5521 |  |  |  | Cl Max: | 2.525 | at alpha= | 11.5 | deg
JavaFoil+Calcfoil stall+Eppler ext transition |  |  |  | L/D Max: | 82.55 | at alpha= | 5 | deg
Re: | 3000000 |  |  | Cd Min: | 0.01037 | at alpha= | -4.5 | deg
Mach: | 0.5 |  |  | Cl=0 at alpha= | -6.5203 | deg
|  |  |  | @ Cl=0.1, Cd= | 0.011509
|  |  |  | @ Cl=0.4, Cd= | 0.010486
|  |  |  | @ Cl=0.6, Cd= | 0.013535
alpha (deg) | Cl | Cd | Cm | Cl/Cd
-18 | -0.687 | 0.1566 | -0.093 | -4.389
-17.5 | -0.657 | 0.15113 | -0.093 | -4.35
-17 | -0.627 | 0.1451 | -0.091 | -4.321
-16.5 | -0.597 | 0.1411 | -0.092 | -4.234
-16 | -0.567 | 0.13586 | -0.09 | -4.174
-15.5 | -0.537 | 0.13022 | -0.088 | -4.121
-15 | -0.507 | 0.12391 | -0.089 | -4.092
-14.5 | -0.478 | 0.1101 | -0.091 | -4.34
-14 | -0.454 | 0.10053 | -0.106 | -4.514
-13.5 | -0.427 | 0.09493 | -0.113 | -4.502
-13 | -0.822 | 0.0726 | -0.127 | -11.322
-12.5 | -0.77 | 0.06011 | -0.134 | -12.804
-12 | -0.714 | 0.051 | -0.14 | -14
-11.5 | -0.656 | 0.04379 | -0.144 | -14.988
-11 | -0.597 | 0.03766 | -0.148 | -15.85
-10.5 | -0.536 | 0.03223 | -0.152 | -16.646
-10 | -0.475 | 0.02763 | -0.156 | -17.176
-9.5 | -0.412 | 0.02373 | -0.16 | -17.339
-9 | -0.347 | 0.0202 | -0.165 | -17.186
-8.5 | -0.281 | 0.01726 | -0.169 | -16.302
-8 | -0.214 | 0.015 | -0.173 | -14.242
-7.5 | -0.143 | 0.0135 | -0.177 | -10.624
-7 | -0.071 | 0.01259 | -0.179 | -5.643
-6.5 | 0.003 | 0.01198 | -0.181 | 0.226
-6 | 0.077 | 0.01161 | -0.183 | 6.642
-5.5 | 0.152 | 0.01128 | -0.184 | 13.473
-5 | 0.227 | 0.01099 | -0.186 | 20.641
-4.5 | 0.302 | 0.01037 | -0.187 | 29.122
-4 | 0.377 | 0.01044 | -0.188 | 36.122
-3.5 | 0.452 | 0.01059 | -0.189 | 42.673
-3 | 0.527 | 0.01044 | -0.19 | 50.475
-2.5 | 0.602 | 0.01362 | -0.19 | 44.189
-2 | 0.677 | 0.01364 | -0.191 | 49.621
-1.5 | 0.752 | 0.01331 | -0.192 | 56.478
-1 | 0.827 | 0.01305 | -0.193 | 63.321
-0.5 | 0.902 | 0.01524 | -0.193 | 59.155
0 | 0.972 | 0.01544 | -0.194 | 62.944
0.5 | 1.045 | 0.01562 | -0.195 | 66.889
1 | 1.118 | 0.01592 | -0.195 | 70.255
1.5 | 1.192 | 0.01641 | -0.196 | 72.627
2 | 1.264 | 0.0168 | -0.196 | 75.279
2.5 | 1.337 | 0.01715 | -0.197 | 77.947
3 | 1.409 | 0.01767 | -0.198 | 79.764
3.5 | 1.481 | 0.01835 | -0.198 | 80.702
4 | 1.553 | 0.01902 | -0.198 | 81.615
4.5 | 1.624 | 0.01968 | -0.199 | 82.518
5 | 1.694 | 0.02052 | -0.199 | 82.55
5.5 | 1.764 | 0.02149 | -0.2 | 82.1
6 | 1.834 | 0.02258 | -0.2 | 81.22
6.5 | 1.903 | 0.02378 | -0.2 | 80
7 | 1.971 | 0.02522 | -0.2 | 78.125
7.5 | 2.038 | 0.02674 | -0.2 | 76.212
8 | 2.104 | 0.02844 | -0.2 | 73.99
8.5 | 2.169 | 0.03038 | -0.2 | 71.411
9 | 2.233 | 0.03273 | -0.2 | 68.224
9.5 | 2.296 | 0.03546 | -0.2 | 64.732
10 | 2.357 | 0.03851 | -0.199 | 61.196
10.5 | 2.416 | 0.0421 | -0.199 | 57.381
11 | 2.472 | 0.04638 | -0.198 | 53.3
11.5 | 2.525 | 0.05175 | -0.197 | 48.79
12 | 1.865 | 0.05941 | -0.195 | 31.393
12.5 | 1.275 | 0.07481 | -0.19 | 17.04
13 | 1.294 | 0.08032 | -0.188 | 16.108
13.5 | 1.172 | 0.11825 | -0.112 | 9.909
14 | 1.203 | 0.12423 | -0.118 | 9.685
14.5 | 1.239 | 0.13268 | -0.127 | 9.336
15 | 1.272 | 0.13742 | -0.133 | 9.259
15.5 | 1.297 | 0.14066 | -0.13 | 9.221
16 | 1.324 | 0.14475 | -0.13 | 9.146
16.5 | 1.352 | 0.14688 | -0.131 | 9.207

## 64. Re 3M Mach 0.50 (2)
BIGFOIL.COM POLAR EXPORT
NACA5521
NACA5521 |  |  |  | Cl Max: | 1.5473 | at alpha= | 14 | deg
XFOIL ncrit=9 |  |  |  | L/D Max: | 81.8552 | at alpha= | 3 | deg
Re: | 3000000 |  |  | Cd Min: | 0.14808 | at alpha= | 19 | deg
Mach: | 0.5 |  |  | Cl=0 at alpha= | -4.8279 | deg
|  |  |  | @ Cl=0.1, Cd= | 0.007832
|  |  |  | @ Cl=0.4, Cd= | 0.0079411
|  |  |  | @ Cl=0.6, Cd= | 0.0086701
alpha (deg) | Cl | Cd | Cm | Cl/Cd
-17 | -0.4288 | 0.11035 | -0.1539 | -3.8858
-16.5 | -0.4448 | 0.10157 | -0.1587 | -4.3792
-16 | -0.4622 | 0.09282 | -0.1637 | -4.9795
-15.5 | -0.4795 | 0.08433 | -0.1685 | -5.686
-15 | -0.5022 | 0.07565 | -0.1733 | -6.6385
-14.5 | -0.5369 | 0.0663 | -0.1786 | -8.098
-14 | -0.5782 | 0.05677 | -0.184 | -10.185
-13.5 | -0.6251 | 0.04745 | -0.1889 | -13.1739
-13 | -0.6752 | 0.03808 | -0.1936 | -17.7311
-12.5 | -0.7164 | 0.02921 | -0.1979 | -24.5258
-12 | -0.7278 | 0.02156 | -0.2027 | -33.757
-11.5 | -0.7143 | 0.01666 | -0.2047 | -42.8752
-11 | -0.6843 | 0.0146 | -0.2005 | -46.8699
-10.5 | -0.65 | 0.01335 | -0.1942 | -48.6891
-10 | -0.5995 | 0.01239 | -0.1896 | -48.3858
-9.5 | -0.5445 | 0.01162 | -0.1853 | -46.8589
-9 | -0.4831 | 0.01098 | -0.1819 | -43.9982
-8.5 | -0.424 | 0.01041 | -0.1782 | -40.7301
-8 | -0.3647 | 0.00998 | -0.1745 | -36.5431
-7 | -0.2408 | 0.00916 | -0.1685 | -26.2882
-6.5 | -0.1826 | 0.00886 | -0.165 | -20.6095
-6 | -0.1213 | 0.00854 | -0.1622 | -14.2037
-5.5 | -0.0698 | 0.00833 | -0.1576 | -8.3794
-5 | -0.019 | 0.00811 | -0.1529 | -2.3428
-4.5 | 0.0362 | 0.00795 | -0.1493 | 4.5535
-4 | 0.0903 | 0.00785 | -0.1455 | 11.5032
-3.5 | 0.1496 | 0.00774 | -0.143 | 19.3282
-3 | 0.209 | 0.0077 | -0.1405 | 27.1429
-2 | 0.3295 | 0.0078 | -0.1363 | 42.2436
-1.5 | 0.3899 | 0.00791 | -0.1343 | 49.292
-1 | 0.4484 | 0.00809 | -0.132 | 55.4265
-0.5 | 0.507 | 0.00828 | -0.1299 | 61.2319
0 | 0.5669 | 0.00851 | -0.128 | 66.6157
0.5 | 0.6248 | 0.00879 | -0.1258 | 71.0808
1 | 0.6811 | 0.00914 | -0.1234 | 74.5186
1.5 | 0.7386 | 0.00951 | -0.1213 | 77.6656
2 | 0.7956 | 0.00993 | -0.1191 | 80.1208
2.5 | 0.85 | 0.01048 | -0.1165 | 81.1069
3 | 0.9045 | 0.01105 | -0.1139 | 81.8552
4 | 1.0065 | 0.01259 | -0.1078 | 79.9444
4.5 | 1.0598 | 0.01337 | -0.1051 | 79.267
5 | 1.107 | 0.01442 | -0.1016 | 76.7684
5.5 | 1.1557 | 0.01548 | -0.0984 | 74.6576
6 | 1.1996 | 0.01681 | -0.0947 | 71.3623
6.5 | 1.2417 | 0.0183 | -0.0908 | 67.8525
7 | 1.2839 | 0.01986 | -0.087 | 64.6475
7.5 | 1.322 | 0.02168 | -0.083 | 60.9779
8 | 1.3591 | 0.02334 | -0.079 | 58.2305
8.5 | 1.3917 | 0.02574 | -0.0746 | 54.0676
9 | 1.4201 | 0.02847 | -0.0701 | 49.8806
9.5 | 1.4472 | 0.03139 | -0.0656 | 46.1039
10 | 1.4687 | 0.03477 | -0.0611 | 42.2404
10.5 | 1.4891 | 0.03833 | -0.0567 | 38.8495
11 | 1.506 | 0.04227 | -0.0525 | 35.6281
11.5 | 1.5215 | 0.04645 | -0.0486 | 32.7557
12 | 1.5338 | 0.05095 | -0.0448 | 30.104
12.5 | 1.5394 | 0.05613 | -0.0412 | 27.4256
13 | 1.5449 | 0.06142 | -0.038 | 25.153
13.5 | 1.5472 | 0.06715 | -0.0352 | 23.041
14 | 1.5473 | 0.07318 | -0.0328 | 21.1438
14.5 | 1.5447 | 0.07959 | -0.0308 | 19.4082
15 | 1.5426 | 0.08615 | -0.0292 | 17.906
15.5 | 1.5392 | 0.09292 | -0.0281 | 16.5648
16 | 1.5321 | 0.10024 | -0.0277 | 15.2843
16.5 | 1.5213 | 0.10807 | -0.0278 | 14.077
17 | 1.5169 | 0.11548 | -0.0284 | 13.1356
17.5 | 1.5074 | 0.12361 | -0.0297 | 12.1948
18 | 1.5024 | 0.13144 | -0.0315 | 11.4303
18.5 | 1.4958 | 0.13963 | -0.0339 | 10.7126
19 | 1.4891 | 0.14808 | -0.037 | 10.0561

## 65. Re 4M Mach 0.00 (1)
BIGFOIL.COM POLAR EXPORT
NACA5521
NACA5521 |  |  |  | Cl Max: | 2.458 | at alpha= | 18.5 | deg
JavaFoil+Calcfoil stall+Eppler ext transition |  |  |  | L/D Max: | 95.194 | at alpha= | 8.5 | deg
Re: | 4000000 |  |  | Cd Min: | 0.01039 | at alpha= | 0.5 | deg
Mach: | 0 |  |  | Cl=0 at alpha= | -6.5156 | deg
|  |  |  | @ Cl=0.1, Cd= | 0.010501
|  |  |  | @ Cl=0.4, Cd= | 0.011406
|  |  |  | @ Cl=0.6, Cd= | 0.010802
alpha (deg) | Cl | Cd | Cm | Cl/Cd
-20 | -1.212 | 0.08956 | -0.108 | -13.529
-19.5 | -1.19 | 0.08357 | -0.109 | -14.242
-19 | -1.167 | 0.07775 | -0.111 | -15.005
-18.5 | -1.141 | 0.0719 | -0.113 | -15.875
-18 | -1.114 | 0.0664 | -0.115 | -16.772
-17.5 | -1.084 | 0.06111 | -0.117 | -17.736
-17 | -1.052 | 0.05615 | -0.118 | -18.738
-16.5 | -1.019 | 0.05132 | -0.12 | -19.854
-16 | -0.984 | 0.04679 | -0.122 | -21.023
-15.5 | -0.947 | 0.04226 | -0.124 | -22.412
-15 | -0.909 | 0.03811 | -0.127 | -23.846
-14.5 | -0.869 | 0.03417 | -0.129 | -25.423
-14 | -0.827 | 0.03049 | -0.131 | -27.123
-13.5 | -0.784 | 0.02704 | -0.133 | -28.982
-13 | -0.784 | 0.02377 | -0.136 | -32.988
-12.5 | -0.73 | 0.02088 | -0.139 | -34.993
-12 | -0.676 | 0.01842 | -0.141 | -36.715
-11.5 | -0.621 | 0.01639 | -0.144 | -37.886
-11 | -0.564 | 0.01476 | -0.146 | -38.239
-10.5 | -0.505 | 0.01367 | -0.149 | -36.982
-10 | -0.445 | 0.0129 | -0.15 | -34.484
-9.5 | -0.383 | 0.01235 | -0.152 | -30.997
-9 | -0.32 | 0.01192 | -0.153 | -26.825
-8.5 | -0.256 | 0.01155 | -0.155 | -22.15
-8 | -0.192 | 0.01131 | -0.156 | -16.95
-7.5 | -0.127 | 0.01044 | -0.157 | -12.178
-7 | -0.062 | 0.01073 | -0.158 | -5.822
-6.5 | 0.002 | 0.01049 | -0.159 | 0.225
-6 | 0.067 | 0.01046 | -0.16 | 6.432
-5.5 | 0.132 | 0.01054 | -0.16 | 12.545
-5 | 0.197 | 0.01072 | -0.161 | 18.401
-4.5 | 0.262 | 0.01057 | -0.162 | 24.793
-4 | 0.327 | 0.01166 | -0.163 | 28.068
-3.5 | 0.392 | 0.01145 | -0.164 | 34.266
-3 | 0.457 | 0.01109 | -0.165 | 41.198
-2.5 | 0.522 | 0.0109 | -0.165 | 47.884
-2 | 0.587 | 0.01082 | -0.166 | 54.212
-1.5 | 0.652 | 0.01073 | -0.167 | 60.733
-1 | 0.716 | 0.01052 | -0.167 | 68.115
-0.5 | 0.781 | 0.01049 | -0.168 | 74.458
0 | 0.846 | 0.01043 | -0.169 | 81.098
0.5 | 0.91 | 0.01039 | -0.17 | 87.604
1 | 0.975 | 0.01051 | -0.17 | 92.699
1.5 | 1.037 | 0.0142 | -0.17 | 73.029
2 | 1.1 | 0.01411 | -0.171 | 78.014
2.5 | 1.164 | 0.01389 | -0.172 | 83.77
3 | 1.227 | 0.01353 | -0.172 | 90.72
3.5 | 1.29 | 0.015 | -0.173 | 86.034
4 | 1.353 | 0.01534 | -0.173 | 88.206
4.5 | 1.416 | 0.01572 | -0.173 | 90.078
5 | 1.478 | 0.0162 | -0.174 | 91.264
5.5 | 1.54 | 0.01665 | -0.174 | 92.522
6 | 1.602 | 0.0171 | -0.175 | 93.67
6.5 | 1.664 | 0.01764 | -0.175 | 94.326
7 | 1.725 | 0.01821 | -0.175 | 94.708
7.5 | 1.786 | 0.01885 | -0.176 | 94.728
8 | 1.846 | 0.01947 | -0.176 | 94.815
8.5 | 1.906 | 0.02002 | -0.176 | 95.194
9 | 1.966 | 0.02077 | -0.176 | 94.64
9.5 | 2.025 | 0.02163 | -0.177 | 93.608
10 | 2.084 | 0.02255 | -0.177 | 92.41
10.5 | 2.142 | 0.02353 | -0.177 | 91.017
11 | 2.2 | 0.02456 | -0.177 | 89.583
11.5 | 2.257 | 0.02562 | -0.177 | 88.092
12 | 2.178 | 0.02674 | -0.177 | 81.445
12.5 | 2.216 | 0.02792 | -0.177 | 79.371
13 | 2.251 | 0.02915 | -0.177 | 77.235
13.5 | 2.284 | 0.03042 | -0.177 | 75.088
14 | 2.315 | 0.03178 | -0.177 | 72.846
14.5 | 2.343 | 0.03323 | -0.177 | 70.513
15 | 2.368 | 0.03476 | -0.176 | 68.105
15.5 | 2.39 | 0.03639 | -0.176 | 65.662
16 | 2.409 | 0.03812 | -0.176 | 63.195
16.5 | 2.425 | 0.03995 | -0.176 | 60.701
17 | 2.438 | 0.04194 | -0.175 | 58.134
17.5 | 2.448 | 0.04403 | -0.175 | 55.582
18 | 2.454 | 0.04634 | -0.175 | 52.954
18.5 | 2.458 | 0.04877 | -0.174 | 50.392
19 | 2.458 | 0.05138 | -0.174 | 47.848
19.5 | 2.456 | 0.05424 | -0.173 | 45.279
20 | 2.451 | 0.05729 | -0.173 | 42.785

## 66. Re 4M Mach 0.00 (2)
BIGFOIL.COM POLAR EXPORT
NACA5521
NACA5521 |  |  |  | Cl Max: | 1.7955 | at alpha= | 19.5 | deg
XFOIL ncrit=9 |  |  |  | L/D Max: | 116.93 | at alpha= | 4.5 | deg
Re: | 4000000 |  |  | Cd Min: | 0.07526 | at alpha= | 20 | deg
Mach: | 0 |  |  | Cl=0 at alpha= | -5.4584 | deg
|  |  |  | @ Cl=0.1, Cd= | 0.0066385
|  |  |  | @ Cl=0.4, Cd= | 0.0064231
|  |  |  | @ Cl=0.6, Cd= | 0.0066412
alpha (deg) | Cl | Cd | Cm | Cl/Cd
-20 | -1.2458 | 0.03763 | -0.1432 | -33.1066
-19.5 | -1.2605 | 0.03119 | -0.1454 | -40.4136
-19 | -1.2636 | 0.02579 | -0.1475 | -48.9957
-18.5 | -1.2501 | 0.02187 | -0.1495 | -57.1605
-18 | -1.2277 | 0.01917 | -0.1504 | -64.0428
-17.5 | -1.1988 | 0.01735 | -0.1503 | -69.0951
-17 | -1.1674 | 0.01599 | -0.1493 | -73.0081
-16.5 | -1.1364 | 0.0148 | -0.1475 | -76.7838
-16 | -1.1003 | 0.01394 | -0.1457 | -78.9311
-15.5 | -1.062 | 0.01336 | -0.1436 | -79.491
-15 | -1.0191 | 0.01266 | -0.1423 | -80.4976
-14.5 | -0.9718 | 0.01209 | -0.1416 | -80.3805
-13.5 | -0.873 | 0.0111 | -0.1405 | -78.6486
-13 | -0.8217 | 0.01071 | -0.1402 | -76.7227
-12.5 | -0.7687 | 0.01027 | -0.1401 | -74.8491
-12 | -0.7168 | 0.00988 | -0.1398 | -72.5506
-11.5 | -0.6633 | 0.00954 | -0.1396 | -69.5283
-11 | -0.6098 | 0.00919 | -0.1395 | -66.3547
-10.5 | -0.5555 | 0.00885 | -0.1394 | -62.7684
-10 | -0.5007 | 0.00861 | -0.1394 | -58.1533
-9.5 | -0.447 | 0.00833 | -0.1391 | -53.6615
-9 | -0.3906 | 0.00808 | -0.1393 | -48.3416
-8.5 | -0.3364 | 0.00786 | -0.1391 | -42.799
-8 | -0.2812 | 0.00763 | -0.139 | -36.8545
-7.5 | -0.2258 | 0.00746 | -0.1389 | -30.2681
-7 | -0.1692 | 0.00727 | -0.1391 | -23.2737
-6.5 | -0.1148 | 0.00711 | -0.1388 | -16.1463
-6 | -0.0608 | 0.00697 | -0.1384 | -8.7231
-5.5 | -0.0045 | 0.0068 | -0.1384 | -0.66176
-5 | 0.0496 | 0.00673 | -0.138 | 7.37
-4.5 | 0.1047 | 0.00663 | -0.1377 | 15.7919
-4 | 0.1591 | 0.00654 | -0.1373 | 24.3272
-3 | 0.2656 | 0.00642 | -0.1361 | 41.3707
-2.5 | 0.3182 | 0.00639 | -0.1353 | 49.7966
-1.5 | 0.4171 | 0.00643 | -0.1323 | 64.8678
-1 | 0.4643 | 0.00642 | -0.1304 | 72.3209
-0.5 | 0.5129 | 0.00647 | -0.1288 | 79.2736
0 | 0.5619 | 0.00656 | -0.1273 | 85.6555
0.5 | 0.6135 | 0.00667 | -0.1263 | 91.979
1 | 0.6648 | 0.0068 | -0.1254 | 97.7647
1.5 | 0.7148 | 0.00698 | -0.1242 | 102.4069
2 | 0.7656 | 0.00718 | -0.1232 | 106.6295
2.5 | 0.8157 | 0.00737 | -0.122 | 110.6784
3 | 0.8634 | 0.00766 | -0.1205 | 112.7154
3.5 | 0.9124 | 0.00791 | -0.1192 | 115.3477
4 | 0.9595 | 0.00824 | -0.1177 | 116.4442
4.5 | 1.0056 | 0.0086 | -0.1159 | 116.9302
5 | 1.0509 | 0.00899 | -0.1141 | 116.8966
5.5 | 1.0961 | 0.00939 | -0.1124 | 116.7306
6 | 1.1403 | 0.00984 | -0.1105 | 115.8841
6.5 | 1.1816 | 0.01041 | -0.1082 | 113.5062
7 | 1.2239 | 0.01091 | -0.1061 | 112.1815
7.5 | 1.2633 | 0.01151 | -0.1037 | 109.7567
8 | 1.3033 | 0.01196 | -0.1015 | 108.9716
8.5 | 1.3421 | 0.01276 | -0.099 | 105.1803
9 | 1.3775 | 0.01374 | -0.0962 | 100.2547
9.5 | 1.4143 | 0.0147 | -0.0937 | 96.2109
10 | 1.444 | 0.01603 | -0.0902 | 90.0811
10.5 | 1.475 | 0.01735 | -0.0872 | 85.0144
11 | 1.5058 | 0.01875 | -0.0842 | 80.3093
11.5 | 1.5353 | 0.02028 | -0.0813 | 75.7051
12 | 1.5633 | 0.02195 | -0.0784 | 71.221
12.5 | 1.5887 | 0.02384 | -0.0753 | 66.6401
13 | 1.6137 | 0.02584 | -0.0724 | 62.4497
13.5 | 1.636 | 0.02806 | -0.0694 | 58.3036
14 | 1.6555 | 0.03058 | -0.0664 | 54.1367
14.5 | 1.677 | 0.03308 | -0.0638 | 50.6953
15 | 1.699 | 0.03556 | -0.0615 | 47.7784
15.5 | 1.7157 | 0.03852 | -0.0589 | 44.5405
16 | 1.7329 | 0.04155 | -0.0567 | 41.7064
16.5 | 1.7471 | 0.04488 | -0.0544 | 38.9283
17 | 1.7569 | 0.04868 | -0.0521 | 36.0908
17.5 | 1.7707 | 0.05224 | -0.0504 | 33.8955
18 | 1.7771 | 0.05651 | -0.0484 | 31.4475
18.5 | 1.7894 | 0.06026 | -0.047 | 29.6947
19 | 1.7922 | 0.06505 | -0.0454 | 27.5511
19.5 | 1.7955 | 0.06988 | -0.0442 | 25.694
20 | 1.7939 | 0.07526 | -0.043 | 23.836

## 67. Re 4M Mach 0.10 (1)
BIGFOIL.COM POLAR EXPORT
NACA5521
NACA5521 |  |  |  | Cl Max: | 2.441 | at alpha= | 18.5 | deg
JavaFoil+Calcfoil stall+Eppler ext transition |  |  |  | L/D Max: | 94.647 | at alpha= | 8.5 | deg
Re: | 4000000 |  |  | Cd Min: | 0.01041 | at alpha= | 0.5 | deg
Mach: | 0.1 |  |  | Cl=0 at alpha= | -6.5154 | deg
|  |  |  | @ Cl=0.1, Cd= | 0.010539
|  |  |  | @ Cl=0.4, Cd= | 0.011447
|  |  |  | @ Cl=0.6, Cd= | 0.010835
alpha (deg) | Cl | Cd | Cm | Cl/Cd
-20 | -1.201 | 0.09233 | -0.108 | -13.004
-19.5 | -1.181 | 0.08612 | -0.109 | -13.711
-19 | -1.159 | 0.08001 | -0.111 | -14.484
-18.5 | -1.135 | 0.07415 | -0.113 | -15.305
-18 | -1.108 | 0.06834 | -0.115 | -16.219
-17.5 | -1.08 | 0.06298 | -0.116 | -17.14
-17 | -1.049 | 0.05794 | -0.118 | -18.1
-16.5 | -1.016 | 0.05298 | -0.12 | -19.18
-16 | -0.982 | 0.04821 | -0.122 | -20.364
-15.5 | -0.946 | 0.04361 | -0.125 | -21.691
-15 | -0.908 | 0.03932 | -0.127 | -23.093
-14.5 | -0.868 | 0.03536 | -0.129 | -24.553
-14 | -0.827 | 0.03157 | -0.131 | -26.183
-13.5 | -0.784 | 0.02796 | -0.134 | -28.037
-13 | -0.786 | 0.02464 | -0.136 | -31.881
-12.5 | -0.732 | 0.02164 | -0.139 | -33.822
-12 | -0.678 | 0.01904 | -0.141 | -35.585
-11.5 | -0.622 | 0.01683 | -0.144 | -36.992
-11 | -0.566 | 0.01508 | -0.147 | -37.504
-10.5 | -0.507 | 0.01388 | -0.149 | -36.527
-10 | -0.447 | 0.01304 | -0.151 | -34.237
-9.5 | -0.384 | 0.01244 | -0.153 | -30.888
-9 | -0.321 | 0.01199 | -0.154 | -26.78
-8.5 | -0.257 | 0.01161 | -0.155 | -22.141
-8 | -0.193 | 0.01135 | -0.156 | -16.965
-7.5 | -0.128 | 0.01047 | -0.158 | -12.199
-7 | -0.063 | 0.01048 | -0.159 | -5.991
-6.5 | 0.002 | 0.01052 | -0.159 | 0.226
-6 | 0.068 | 0.0105 | -0.16 | 6.437
-5.5 | 0.133 | 0.01058 | -0.161 | 12.555
-5 | 0.198 | 0.01078 | -0.162 | 18.374
-4.5 | 0.263 | 0.0106 | -0.163 | 24.861
-4 | 0.329 | 0.0116 | -0.164 | 28.36
-3.5 | 0.394 | 0.01148 | -0.165 | 34.337
-3 | 0.459 | 0.01112 | -0.165 | 41.298
-2.5 | 0.525 | 0.01093 | -0.166 | 48.012
-2 | 0.59 | 0.01085 | -0.167 | 54.362
-1.5 | 0.655 | 0.01075 | -0.168 | 60.9
-1 | 0.72 | 0.01054 | -0.168 | 68.312
-0.5 | 0.785 | 0.01051 | -0.169 | 74.665
0 | 0.85 | 0.01045 | -0.17 | 81.329
0.5 | 0.915 | 0.01041 | -0.17 | 87.861
1 | 0.979 | 0.01054 | -0.171 | 92.932
1.5 | 1.042 | 0.01382 | -0.171 | 75.382
2 | 1.106 | 0.01417 | -0.172 | 78.029
2.5 | 1.17 | 0.0138 | -0.172 | 84.737
3 | 1.233 | 0.01358 | -0.173 | 90.778
3.5 | 1.297 | 0.01507 | -0.173 | 86.049
4 | 1.36 | 0.01543 | -0.174 | 88.144
4.5 | 1.423 | 0.01588 | -0.174 | 89.614
5 | 1.485 | 0.0163 | -0.175 | 91.111
5.5 | 1.548 | 0.01676 | -0.175 | 92.334
6 | 1.61 | 0.01723 | -0.176 | 93.416
6.5 | 1.672 | 0.01778 | -0.176 | 94.041
7 | 1.733 | 0.01837 | -0.176 | 94.346
7.5 | 1.794 | 0.019 | -0.177 | 94.431
8 | 1.855 | 0.01966 | -0.177 | 94.336
8.5 | 1.915 | 0.02024 | -0.177 | 94.647
9 | 1.975 | 0.02102 | -0.177 | 93.969
9.5 | 2.034 | 0.02186 | -0.177 | 93.047
10 | 2.093 | 0.02283 | -0.178 | 91.679
10.5 | 2.152 | 0.02384 | -0.178 | 90.273
11 | 2.21 | 0.0249 | -0.178 | 88.762
11.5 | 2.267 | 0.02599 | -0.178 | 87.225
12 | 2.183 | 0.02716 | -0.178 | 80.384
12.5 | 2.221 | 0.02836 | -0.178 | 78.291
13 | 2.255 | 0.02965 | -0.178 | 76.07
13.5 | 2.287 | 0.03098 | -0.178 | 73.841
14 | 2.317 | 0.03236 | -0.178 | 71.594
14.5 | 2.343 | 0.03387 | -0.177 | 69.196
15 | 2.367 | 0.03548 | -0.177 | 66.712
15.5 | 2.387 | 0.03718 | -0.177 | 64.194
16 | 2.405 | 0.039 | -0.177 | 61.649
16.5 | 2.419 | 0.04095 | -0.176 | 59.075
17 | 2.43 | 0.04303 | -0.176 | 56.469
17.5 | 2.437 | 0.04526 | -0.176 | 53.838
18 | 2.44 | 0.04765 | -0.175 | 51.214
18.5 | 2.441 | 0.05026 | -0.175 | 48.573
19 | 2.439 | 0.05306 | -0.174 | 45.965
19.5 | 2.434 | 0.05605 | -0.174 | 43.418
20 | 2.425 | 0.05929 | -0.173 | 40.909

## 68. Re 4M Mach 0.10 (2)
BIGFOIL.COM POLAR EXPORT
NACA5521
NACA5521 |  |  |  | Cl Max: | 1.7835 | at alpha= | 19.5 | deg
XFOIL ncrit=9 |  |  |  | L/D Max: | 116.064 | at alpha= | 4.5 | deg
Re: | 4000000 |  |  | Cd Min: | 0.07846 | at alpha= | 20 | deg
Mach: | 0.1 |  |  | Cl=0 at alpha= | -5.4494 | deg
|  |  |  | @ Cl=0.1, Cd= | 0.0066671
|  |  |  | @ Cl=0.4, Cd= | 0.0064432
|  |  |  | @ Cl=0.6, Cd= | 0.0066868
alpha (deg) | Cl | Cd | Cm | Cl/Cd
-20 | -1.2088 | 0.04299 | -0.1432 | -28.1182
-19.5 | -1.2283 | 0.03601 | -0.1458 | -34.11
-19 | -1.2461 | 0.02927 | -0.1481 | -42.5726
-18.5 | -1.2409 | 0.02428 | -0.1507 | -51.1079
-18 | -1.224 | 0.02072 | -0.1523 | -59.0734
-17.5 | -1.1982 | 0.01833 | -0.1529 | -65.3682
-16.5 | -1.1363 | 0.01537 | -0.151 | -73.9297
-16 | -1.1023 | 0.01432 | -0.149 | -76.9763
-15.5 | -1.0657 | 0.0136 | -0.1467 | -78.3603
-15 | -1.0237 | 0.01296 | -0.145 | -78.9892
-14.5 | -0.9779 | 0.0123 | -0.144 | -79.5041
-13.5 | -0.8787 | 0.01129 | -0.1426 | -77.8299
-13 | -0.8278 | 0.01084 | -0.1421 | -76.3653
-12.5 | -0.774 | 0.01042 | -0.1419 | -74.2802
-12 | -0.7222 | 0.00999 | -0.1414 | -72.2923
-11.5 | -0.6681 | 0.00966 | -0.1412 | -69.1615
-11 | -0.6146 | 0.00927 | -0.1409 | -66.2999
-10.5 | -0.5598 | 0.00895 | -0.1408 | -62.5475
-10 | -0.5049 | 0.00866 | -0.1406 | -58.3025
-9.5 | -0.4507 | 0.0084 | -0.1403 | -53.6548
-9 | -0.3937 | 0.00815 | -0.1405 | -48.3067
-8.5 | -0.3393 | 0.0079 | -0.1402 | -42.9494
-8 | -0.2839 | 0.00768 | -0.14 | -36.9661
-7.5 | -0.2278 | 0.00751 | -0.1399 | -30.3329
-7 | -0.1714 | 0.0073 | -0.1399 | -23.4795
-6.5 | -0.1165 | 0.00714 | -0.1396 | -16.3165
-6 | -0.0623 | 0.007 | -0.1391 | -8.9
-5.5 | -0.0055 | 0.00684 | -0.1392 | -0.80409
-5 | 0.0489 | 0.00676 | -0.1387 | 7.2337
-4.5 | 0.1039 | 0.00666 | -0.1383 | 15.6006
-4 | 0.1588 | 0.00655 | -0.1379 | 24.2443
-3 | 0.2653 | 0.00644 | -0.1365 | 41.1957
-2.5 | 0.3183 | 0.00641 | -0.1357 | 49.6568
-2 | 0.3689 | 0.00645 | -0.1344 | 57.1938
-1.5 | 0.4148 | 0.00644 | -0.132 | 64.4099
-1 | 0.4636 | 0.00644 | -0.1303 | 71.9876
-0.5 | 0.5129 | 0.0065 | -0.1288 | 78.9077
0 | 0.5621 | 0.0066 | -0.1272 | 85.1667
0.5 | 0.6145 | 0.00672 | -0.1264 | 91.4435
1 | 0.6661 | 0.00685 | -0.1254 | 97.2409
1.5 | 0.7167 | 0.00703 | -0.1243 | 101.9488
2 | 0.7675 | 0.00724 | -0.1232 | 106.0083
2.5 | 0.8174 | 0.00745 | -0.1219 | 109.7181
3 | 0.8655 | 0.00773 | -0.1204 | 111.9664
3.5 | 0.9148 | 0.00799 | -0.1191 | 114.4931
4 | 0.9624 | 0.00832 | -0.1175 | 115.6731
4.5 | 1.0086 | 0.00869 | -0.1158 | 116.0644
5 | 1.0538 | 0.00909 | -0.1139 | 115.9296
5.5 | 1.099 | 0.00951 | -0.112 | 115.5626
6 | 1.1429 | 0.01 | -0.11 | 114.29
6.5 | 1.1847 | 0.01057 | -0.1077 | 112.0814
7 | 1.2269 | 0.0111 | -0.1055 | 110.5315
7.5 | 1.266 | 0.01174 | -0.103 | 107.8365
8 | 1.3066 | 0.01219 | -0.1008 | 107.1862
8.5 | 1.3447 | 0.01305 | -0.0982 | 103.0421
9 | 1.3797 | 0.01407 | -0.0952 | 98.0597
9.5 | 1.418 | 0.01502 | -0.0928 | 94.4075
10 | 1.4474 | 0.0164 | -0.0893 | 88.2561
10.5 | 1.4777 | 0.01781 | -0.0861 | 82.9702
11 | 1.5069 | 0.01935 | -0.0829 | 77.876
11.5 | 1.5373 | 0.02088 | -0.0801 | 73.6255
12 | 1.5665 | 0.02254 | -0.0772 | 69.4987
12.5 | 1.5908 | 0.02457 | -0.074 | 64.7456
13 | 1.6148 | 0.0267 | -0.071 | 60.4794
13.5 | 1.6368 | 0.02902 | -0.068 | 56.4025
14 | 1.6565 | 0.0316 | -0.065 | 52.4209
14.5 | 1.6774 | 0.03418 | -0.0624 | 49.0755
15 | 1.6984 | 0.03684 | -0.06 | 46.1021
15.5 | 1.7138 | 0.04002 | -0.0574 | 42.8236
16 | 1.7281 | 0.04337 | -0.0549 | 39.8455
16.5 | 1.7436 | 0.04666 | -0.0528 | 37.3682
17 | 1.7557 | 0.05032 | -0.0506 | 34.8907
17.5 | 1.7673 | 0.05417 | -0.0488 | 32.6251
18 | 1.7738 | 0.0585 | -0.0469 | 30.3214
18.5 | 1.7798 | 0.063 | -0.0453 | 28.2508
19 | 1.7827 | 0.06791 | -0.0439 | 26.2509
19.5 | 1.7835 | 0.07306 | -0.0427 | 24.4114
20 | 1.7829 | 0.07846 | -0.0417 | 22.7237

## 69. Re 4M Mach 0.25 (1)
BIGFOIL.COM POLAR EXPORT
NACA5521
NACA5521 |  |  |  | Cl Max: | 2.357 | at alpha= | 16 | deg
JavaFoil+Calcfoil stall+Eppler ext transition |  |  |  | L/D Max: | 92.309 | at alpha= | 6.5 | deg
Re: | 4000000 |  |  | Cd Min: | 0.01043 | at alpha= | -7 | deg
Mach: | 0.25 |  |  | Cl=0 at alpha= | -6.5152 | deg
|  |  |  | @ Cl=0.1, Cd= | 0.010461
|  |  |  | @ Cl=0.4, Cd= | 0.011493
|  |  |  | @ Cl=0.6, Cd= | 0.010967
alpha (deg) | Cl | Cd | Cm | Cl/Cd
-20 | -1.112 | 0.1095 | -0.106 | -10.152
-19.5 | -1.105 | 0.102 | -0.108 | -10.831
-19 | -1.095 | 0.09466 | -0.11 | -11.564
-18.5 | -1.081 | 0.08781 | -0.112 | -12.312
-18 | -1.064 | 0.08098 | -0.114 | -13.136
-17.5 | -1.043 | 0.07447 | -0.116 | -14.008
-17 | -1.02 | 0.06827 | -0.118 | -14.938
-16.5 | -0.994 | 0.06246 | -0.12 | -15.908
-16 | -0.964 | 0.05703 | -0.122 | -16.911
-15.5 | -0.933 | 0.05175 | -0.125 | -18.025
-15 | -0.899 | 0.04676 | -0.127 | -19.222
-14.5 | -0.862 | 0.04207 | -0.129 | -20.495
-14 | -0.823 | 0.03765 | -0.132 | -21.863
-13.5 | -0.782 | 0.03345 | -0.134 | -23.377
-13 | -0.795 | 0.02966 | -0.137 | -26.813
-12.5 | -0.74 | 0.02607 | -0.139 | -28.399
-12 | -0.685 | 0.02272 | -0.142 | -30.167
-11.5 | -0.629 | 0.01988 | -0.145 | -31.67
-11 | -0.573 | 0.01743 | -0.148 | -32.846
-10.5 | -0.515 | 0.01545 | -0.151 | -33.307
-10 | -0.455 | 0.01404 | -0.154 | -32.376
-9.5 | -0.392 | 0.01309 | -0.156 | -29.976
-9 | -0.329 | 0.01244 | -0.158 | -26.409
-8.5 | -0.263 | 0.01196 | -0.159 | -22.023
-8 | -0.198 | 0.01157 | -0.16 | -17.073
-7.5 | -0.131 | 0.0113 | -0.162 | -11.6
-7 | -0.064 | 0.01043 | -0.163 | -6.175
-6.5 | 0.002 | 0.01043 | -0.164 | 0.234
-6 | 0.069 | 0.01047 | -0.165 | 6.632
-5.5 | 0.136 | 0.01045 | -0.166 | 13.061
-5 | 0.204 | 0.01051 | -0.167 | 19.371
-4.5 | 0.271 | 0.01072 | -0.167 | 25.258
-4 | 0.338 | 0.01054 | -0.168 | 32.059
-3.5 | 0.405 | 0.01157 | -0.169 | 34.997
-3 | 0.472 | 0.01147 | -0.17 | 41.154
-2.5 | 0.539 | 0.01114 | -0.171 | 48.394
-2 | 0.606 | 0.01095 | -0.171 | 55.34
-1.5 | 0.673 | 0.01089 | -0.172 | 61.801
-1 | 0.74 | 0.01087 | -0.173 | 68.059
-0.5 | 0.807 | 0.01061 | -0.174 | 76.05
0 | 0.873 | 0.0106 | -0.174 | 82.407
0.5 | 0.938 | 0.01428 | -0.175 | 65.723
1 | 1.004 | 0.01406 | -0.175 | 71.435
1.5 | 1.07 | 0.01373 | -0.176 | 77.938
2 | 1.135 | 0.01395 | -0.176 | 81.388
2.5 | 1.201 | 0.01501 | -0.177 | 79.986
3 | 1.266 | 0.01518 | -0.178 | 83.401
3.5 | 1.331 | 0.01552 | -0.178 | 85.743
4 | 1.396 | 0.01592 | -0.178 | 87.678
4.5 | 1.461 | 0.01636 | -0.179 | 89.293
5 | 1.525 | 0.01683 | -0.179 | 90.573
5.5 | 1.589 | 0.01742 | -0.18 | 91.198
6 | 1.652 | 0.01799 | -0.18 | 91.838
6.5 | 1.716 | 0.01859 | -0.181 | 92.309
7 | 1.778 | 0.01927 | -0.181 | 92.29
7.5 | 1.841 | 0.02001 | -0.181 | 92.017
8 | 1.903 | 0.02078 | -0.181 | 91.586
8.5 | 1.964 | 0.02151 | -0.182 | 91.323
9 | 2.025 | 0.02237 | -0.182 | 90.522
9.5 | 2.086 | 0.02342 | -0.182 | 89.077
10 | 2.146 | 0.02453 | -0.182 | 87.495
10.5 | 2.205 | 0.02571 | -0.182 | 85.79
11 | 2.264 | 0.02696 | -0.182 | 83.989
11.5 | 2.323 | 0.02827 | -0.182 | 82.166
12 | 2.208 | 0.02966 | -0.182 | 74.44
12.5 | 2.24 | 0.03113 | -0.182 | 71.958
13 | 2.269 | 0.0327 | -0.182 | 69.386
13.5 | 2.294 | 0.03438 | -0.182 | 66.716
14 | 2.316 | 0.03616 | -0.181 | 64.038
14.5 | 2.333 | 0.03808 | -0.181 | 61.26
15 | 2.345 | 0.04015 | -0.181 | 58.401
15.5 | 2.353 | 0.0424 | -0.181 | 55.497
16 | 2.357 | 0.04478 | -0.18 | 52.635
16.5 | 2.356 | 0.04744 | -0.18 | 49.677
17 | 2.35 | 0.05032 | -0.179 | 46.698
17.5 | 2.338 | 0.05344 | -0.178 | 43.748
18 | 2.321 | 0.05692 | -0.178 | 40.766
18.5 | 2.299 | 0.06067 | -0.177 | 37.891
19 | 2.272 | 0.06482 | -0.176 | 35.052
19.5 | 2.241 | 0.06927 | -0.175 | 32.352
20 | 2.205 | 0.07435 | -0.174 | 29.654

## 70. Re 4M Mach 0.25 (2)
BIGFOIL.COM POLAR EXPORT
NACA5521
NACA5521 |  |  |  | Cl Max: | 1.7348 | at alpha= | 18 | deg
XFOIL ncrit=9 |  |  |  | L/D Max: | 111.37 | at alpha= | 4.5 | deg
Re: | 4000000 |  |  | Cd Min: | 0.09531 | at alpha= | 20 | deg
Mach: | 0.25 |  |  | Cl=0 at alpha= | -5.3873 | deg
|  |  |  | @ Cl=0.1, Cd= | 0.0068154
|  |  |  | @ Cl=0.4, Cd= | 0.006569
|  |  |  | @ Cl=0.6, Cd= | 0.0069217
alpha (deg) | Cl | Cd | Cm | Cl/Cd
-20 | -0.9184 | 0.07999 | -0.1385 | -11.4814
-19.5 | -0.9719 | 0.06931 | -0.1423 | -14.0225
-19 | -1.0211 | 0.05859 | -0.1473 | -17.4279
-18.5 | -1.0714 | 0.04861 | -0.1511 | -22.0407
-18 | -1.1198 | 0.03863 | -0.1555 | -28.9878
-17.5 | -1.1458 | 0.03064 | -0.1592 | -37.3956
-17 | -1.1452 | 0.02473 | -0.1625 | -46.3081
-16.5 | -1.127 | 0.02063 | -0.1648 | -54.6292
-16 | -1.0988 | 0.01799 | -0.1654 | -61.0784
-15 | -1.036 | 0.01468 | -0.1621 | -70.5722
-14.5 | -0.9969 | 0.01377 | -0.1594 | -72.3965
-13.5 | -0.9091 | 0.01231 | -0.1547 | -73.8505
-13 | -0.8566 | 0.0118 | -0.1535 | -72.5932
-12.5 | -0.8048 | 0.01115 | -0.1522 | -72.1794
-12 | -0.7502 | 0.01071 | -0.1513 | -70.0467
-11.5 | -0.6963 | 0.01023 | -0.1502 | -68.0645
-11 | -0.6395 | 0.00982 | -0.1496 | -65.1222
-10 | -0.5273 | 0.00907 | -0.1481 | -58.1367
-9.5 | -0.4706 | 0.00876 | -0.1474 | -53.7215
-9 | -0.4127 | 0.00844 | -0.147 | -48.8981
-8.5 | -0.3552 | 0.00821 | -0.1464 | -43.2643
-8 | -0.2989 | 0.00797 | -0.1457 | -37.5031
-7.5 | -0.2405 | 0.00771 | -0.1454 | -31.1933
-6.5 | -0.1259 | 0.00736 | -0.1444 | -17.106
-6 | -0.0695 | 0.00719 | -0.1437 | -9.6662
-5.5 | -0.0126 | 0.00703 | -0.1431 | -1.7923
-5 | 0.0433 | 0.0069 | -0.1424 | 6.2754
-4.5 | 0.0981 | 0.00682 | -0.1414 | 14.3842
-4 | 0.1558 | 0.00668 | -0.141 | 23.3234
-3.5 | 0.2092 | 0.00665 | -0.1398 | 31.4586
-3 | 0.2613 | 0.00662 | -0.1383 | 39.4713
-2.5 | 0.3124 | 0.00653 | -0.1365 | 47.8407
-2 | 0.3593 | 0.00652 | -0.1339 | 55.1074
-1.5 | 0.4091 | 0.00658 | -0.132 | 62.1733
-1 | 0.4603 | 0.00662 | -0.1303 | 69.5317
-0.5 | 0.5131 | 0.00671 | -0.129 | 76.468
0 | 0.5667 | 0.00682 | -0.1279 | 83.0938
0.5 | 0.6191 | 0.00698 | -0.1267 | 88.6963
1 | 0.6728 | 0.00714 | -0.1256 | 94.2297
1.5 | 0.7254 | 0.00732 | -0.1244 | 99.0984
2 | 0.7776 | 0.00755 | -0.1232 | 102.9934
2.5 | 0.8271 | 0.00784 | -0.1214 | 105.4974
3 | 0.8768 | 0.00815 | -0.1197 | 107.5828
3.5 | 0.9261 | 0.00847 | -0.118 | 109.3388
4 | 0.9752 | 0.00883 | -0.1163 | 110.4417
4.5 | 1.0246 | 0.0092 | -0.1146 | 111.3696
5 | 1.0695 | 0.00971 | -0.1123 | 110.1442
5.5 | 1.1158 | 0.01022 | -0.1102 | 109.1781
6 | 1.1595 | 0.01082 | -0.1077 | 107.1627
6.5 | 1.2011 | 0.01152 | -0.105 | 104.2622
7 | 1.2432 | 0.01222 | -0.1024 | 101.7349
7.5 | 1.2828 | 0.01303 | -0.0995 | 98.4497
8.5 | 1.3597 | 0.01471 | -0.0937 | 92.4337
9 | 1.3955 | 0.01594 | -0.0906 | 87.5471
9.5 | 1.4296 | 0.01729 | -0.0873 | 82.6836
10 | 1.4615 | 0.01884 | -0.0839 | 77.5743
10.5 | 1.4901 | 0.02063 | -0.0803 | 72.2298
11 | 1.5182 | 0.02251 | -0.0768 | 67.4456
11.5 | 1.5459 | 0.02453 | -0.0735 | 63.0208
12 | 1.5722 | 0.02672 | -0.0702 | 58.8398
12.5 | 1.5961 | 0.02913 | -0.067 | 54.7923
13 | 1.6202 | 0.03165 | -0.0639 | 51.1912
13.5 | 1.6404 | 0.0345 | -0.0608 | 47.5478
14 | 1.6568 | 0.03771 | -0.0576 | 43.9353
14.5 | 1.6735 | 0.04101 | -0.0547 | 40.8071
15 | 1.6865 | 0.04472 | -0.0518 | 37.7124
15.5 | 1.7007 | 0.04839 | -0.0493 | 35.1457
16 | 1.712 | 0.05245 | -0.0469 | 32.6406
16.5 | 1.7189 | 0.05698 | -0.0446 | 30.1667
17 | 1.7286 | 0.06134 | -0.0427 | 28.1806
17.5 | 1.7318 | 0.06641 | -0.0409 | 26.0774
18 | 1.7348 | 0.07158 | -0.0394 | 24.2358
18.5 | 1.734 | 0.07719 | -0.0381 | 22.464
19 | 1.7313 | 0.08314 | -0.0371 | 20.8239
19.5 | 1.7287 | 0.08912 | -0.0365 | 19.3974
20 | 1.7251 | 0.09531 | -0.0362 | 18.0999

## 71. Re 4M Mach 0.50 (1)
BIGFOIL.COM POLAR EXPORT
NACA5521
NACA5521 |  |  |  | Cl Max: | 2.531 | at alpha= | 11.5 | deg
JavaFoil+Calcfoil stall+Eppler ext transition |  |  |  | L/D Max: | 83.85 | at alpha= | 5 | deg
Re: | 4000000 |  |  | Cd Min: | 0.01019 | at alpha= | -4.5 | deg
Mach: | 0.5 |  |  | Cl=0 at alpha= | -6.5203 | deg
|  |  |  | @ Cl=0.1, Cd= | 0.011272
|  |  |  | @ Cl=0.4, Cd= | 0.010298
|  |  |  | @ Cl=0.6, Cd= | 0.013343
alpha (deg) | Cl | Cd | Cm | Cl/Cd
-18 | -0.688 | 0.14979 | -0.093 | -4.591
-17.5 | -0.658 | 0.14494 | -0.093 | -4.538
-17 | -0.627 | 0.13962 | -0.091 | -4.492
-16.5 | -0.598 | 0.13565 | -0.092 | -4.405
-16 | -0.567 | 0.1247 | -0.091 | -4.55
-15.5 | -0.537 | 0.12779 | -0.09 | -4.203
-15 | -0.512 | 0.10788 | -0.102 | -4.749
-14.5 | -0.485 | 0.10189 | -0.107 | -4.757
-14 | -0.461 | 0.08976 | -0.117 | -5.136
-13.5 | -0.429 | 0.09032 | -0.117 | -4.754
-13 | -0.825 | 0.06941 | -0.129 | -11.886
-12.5 | -0.773 | 0.05746 | -0.136 | -13.446
-12 | -0.717 | 0.04862 | -0.141 | -14.746
-11.5 | -0.659 | 0.04171 | -0.145 | -15.798
-11 | -0.6 | 0.0357 | -0.15 | -16.796
-10.5 | -0.539 | 0.03049 | -0.154 | -17.674
-10 | -0.477 | 0.02603 | -0.158 | -18.32
-9.5 | -0.414 | 0.02227 | -0.162 | -18.576
-9 | -0.349 | 0.0189 | -0.166 | -18.483
-8.5 | -0.283 | 0.0162 | -0.17 | -17.479
-8 | -0.215 | 0.01424 | -0.174 | -15.087
-7.5 | -0.144 | 0.01299 | -0.177 | -11.085
-7 | -0.071 | 0.01222 | -0.18 | -5.827
-6.5 | 0.003 | 0.01169 | -0.182 | 0.232
-6 | 0.077 | 0.01137 | -0.183 | 6.793
-5.5 | 0.152 | 0.01105 | -0.185 | 13.753
-5 | 0.227 | 0.0108 | -0.186 | 21.025
-4.5 | 0.302 | 0.01019 | -0.187 | 29.634
-4 | 0.377 | 0.01024 | -0.188 | 36.819
-3.5 | 0.452 | 0.01043 | -0.189 | 43.328
-3 | 0.527 | 0.01053 | -0.19 | 50.044
-2.5 | 0.602 | 0.01342 | -0.19 | 44.87
-2 | 0.677 | 0.0134 | -0.191 | 50.506
-1.5 | 0.752 | 0.01314 | -0.192 | 57.238
-1 | 0.827 | 0.01418 | -0.193 | 58.309
-0.5 | 0.902 | 0.01501 | -0.193 | 60.089
0 | 0.972 | 0.0152 | -0.194 | 63.93
0.5 | 1.046 | 0.0154 | -0.195 | 67.902
1 | 1.119 | 0.01569 | -0.195 | 71.316
1.5 | 1.192 | 0.01617 | -0.196 | 73.72
2 | 1.265 | 0.01656 | -0.197 | 76.397
2.5 | 1.338 | 0.01691 | -0.197 | 79.115
3 | 1.41 | 0.01742 | -0.198 | 80.942
3.5 | 1.482 | 0.01809 | -0.198 | 81.898
4 | 1.553 | 0.01875 | -0.199 | 82.861
4.5 | 1.625 | 0.01938 | -0.199 | 83.825
5 | 1.695 | 0.02022 | -0.199 | 83.85
5.5 | 1.765 | 0.02116 | -0.2 | 83.426
6 | 1.835 | 0.02222 | -0.2 | 82.593
6.5 | 1.904 | 0.02341 | -0.2 | 81.342
7 | 1.972 | 0.02481 | -0.2 | 79.499
7.5 | 2.04 | 0.02628 | -0.201 | 77.62
8 | 2.106 | 0.02799 | -0.201 | 75.232
8.5 | 2.171 | 0.02984 | -0.2 | 72.776
9 | 2.236 | 0.03187 | -0.2 | 70.151
9.5 | 2.299 | 0.03439 | -0.2 | 66.857
10 | 2.36 | 0.03721 | -0.2 | 63.443
10.5 | 2.42 | 0.04052 | -0.199 | 59.725
11 | 2.477 | 0.0445 | -0.199 | 55.675
11.5 | 2.531 | 0.04951 | -0.197 | 51.112
12 | 1.87 | 0.05666 | -0.196 | 33.012
12.5 | 1.281 | 0.07039 | -0.192 | 18.196
13 | 1.305 | 0.07472 | -0.19 | 17.46
13.5 | 1.172 | 0.1139 | -0.112 | 10.291
14 | 1.351 | 0.08158 | -0.187 | 16.558
14.5 | 1.371 | 0.08814 | -0.185 | 15.551
15 | 1.392 | 0.09338 | -0.183 | 14.91
15.5 | 1.412 | 0.09887 | -0.18 | 14.279
16 | 1.372 | 0.12802 | -0.159 | 10.717
16.5 | 1.354 | 0.14195 | -0.133 | 9.54

## 72. Re 4M Mach 0.50 (2)
BIGFOIL.COM POLAR EXPORT
NACA5521
NACA5521 |  |  |  | Cl Max: | 1.5846 | at alpha= | 14 | deg
XFOIL ncrit=9 |  |  |  | L/D Max: | 87.1225 | at alpha= | 3 | deg
Re: | 4000000 |  |  | Cd Min: | 0.14336 | at alpha= | 19 | deg
Mach: | 0.5 |  |  | Cl=0 at alpha= | -4.8442 | deg
|  |  |  | @ Cl=0.1, Cd= | 0.0074142
|  |  |  | @ Cl=0.4, Cd= | 0.0075601
|  |  |  | @ Cl=0.6, Cd= | 0.0082187
alpha (deg) | Cl | Cd | Cm | Cl/Cd
-17.5 | -0.4562 | 0.11568 | -0.1495 | -3.9436
-17 | -0.4713 | 0.10662 | -0.1551 | -4.4204
-16.5 | -0.4876 | 0.09783 | -0.1603 | -4.9842
-15.5 | -0.5393 | 0.0793 | -0.1713 | -6.8008
-15 | -0.5779 | 0.06948 | -0.1773 | -8.3175
-14.5 | -0.6195 | 0.05987 | -0.1829 | -10.3474
-14 | -0.672 | 0.04999 | -0.1885 | -13.4427
-13.5 | -0.7281 | 0.04023 | -0.1937 | -18.0984
-13 | -0.7779 | 0.03088 | -0.1983 | -25.1911
-12.5 | -0.8019 | 0.02244 | -0.2035 | -35.7353
-12 | -0.7884 | 0.01706 | -0.2065 | -46.2134
-11.5 | -0.7575 | 0.01467 | -0.2033 | -51.636
-10.5 | -0.6753 | 0.01231 | -0.1919 | -54.8578
-10 | -0.6178 | 0.01151 | -0.1878 | -53.6751
-9 | -0.4965 | 0.01025 | -0.1803 | -48.439
-8.5 | -0.4333 | 0.00981 | -0.1771 | -44.1692
-8 | -0.3689 | 0.00933 | -0.1742 | -39.5391
-7.5 | -0.3069 | 0.00897 | -0.1711 | -34.214
-7 | -0.2465 | 0.00869 | -0.1677 | -28.3659
-6.5 | -0.1813 | 0.00835 | -0.1655 | -21.7126
-6 | -0.1228 | 0.00812 | -0.1621 | -15.1232
-5.5 | -0.0702 | 0.00789 | -0.1577 | -8.8973
-5 | -0.0167 | 0.00766 | -0.1535 | -2.1802
-4.5 | 0.0369 | 0.00753 | -0.1495 | 4.9004
-4 | 0.095 | 0.00742 | -0.1465 | 12.8032
-3.5 | 0.1552 | 0.00735 | -0.1441 | 21.1156
-3 | 0.213 | 0.00735 | -0.1413 | 28.9796
-2.5 | 0.2747 | 0.00738 | -0.1394 | 37.2222
-2 | 0.3373 | 0.00742 | -0.1378 | 45.4582
-1.5 | 0.3965 | 0.00755 | -0.1356 | 52.5166
-1 | 0.4556 | 0.00772 | -0.1334 | 59.0155
-0.5 | 0.5168 | 0.00786 | -0.1317 | 65.7506
0 | 0.576 | 0.00809 | -0.1297 | 71.199
0.5 | 0.6338 | 0.0084 | -0.1275 | 75.4524
1 | 0.6918 | 0.00872 | -0.1253 | 79.3349
1.5 | 0.7509 | 0.00904 | -0.1234 | 83.0642
2 | 0.8063 | 0.00949 | -0.1209 | 84.9631
2.5 | 0.863 | 0.00995 | -0.1186 | 86.7337
3 | 0.9174 | 0.01053 | -0.116 | 87.1225
3.5 | 0.9688 | 0.01123 | -0.1129 | 86.2689
4 | 1.0237 | 0.0119 | -0.1104 | 86.0252
4.5 | 1.0723 | 0.01282 | -0.107 | 83.6427
5 | 1.1235 | 0.0137 | -0.104 | 82.0073
5.5 | 1.1695 | 0.01485 | -0.1003 | 78.7542
6 | 1.2156 | 0.01606 | -0.0967 | 75.6912
6.5 | 1.2588 | 0.01748 | -0.0929 | 72.0137
7 | 1.2994 | 0.01911 | -0.0888 | 67.9958
7.5 | 1.3375 | 0.02093 | -0.0847 | 63.9035
8 | 1.374 | 0.02291 | -0.0805 | 59.9738
8.5 | 1.4098 | 0.02472 | -0.0764 | 57.0307
9.5 | 1.4667 | 0.03023 | -0.0673 | 48.518
10 | 1.491 | 0.03341 | -0.0628 | 44.6274
10.5 | 1.5122 | 0.0369 | -0.0583 | 40.981
11 | 1.5316 | 0.04062 | -0.0541 | 37.7056
11.5 | 1.5494 | 0.0446 | -0.0501 | 34.7399
12 | 1.559 | 0.04922 | -0.046 | 31.6741
12.5 | 1.5699 | 0.05394 | -0.0423 | 29.1046
13 | 1.5766 | 0.05909 | -0.039 | 26.6813
13.5 | 1.5815 | 0.06451 | -0.0359 | 24.5156
14 | 1.5846 | 0.07025 | -0.0333 | 22.5566
14.5 | 1.5816 | 0.07658 | -0.031 | 20.6529
15 | 1.5801 | 0.08301 | -0.0292 | 19.0351
15.5 | 1.5758 | 0.08979 | -0.0279 | 17.5498
16 | 1.5685 | 0.09699 | -0.0271 | 16.1718
16.5 | 1.5646 | 0.1041 | -0.0268 | 15.0298
17 | 1.5576 | 0.11158 | -0.027 | 13.9595
18 | 1.5447 | 0.12713 | -0.0293 | 12.1506
18.5 | 1.5357 | 0.13537 | -0.0315 | 11.3445
19 | 1.5316 | 0.14336 | -0.034 | 10.6836

## 73. Re 5M Mach 0.00 (1)
BIGFOIL.COM POLAR EXPORT
NACA5521
NACA5521 |  |  |  | Cl Max: | 2.463 | at alpha= | 19 | deg
JavaFoil+Calcfoil stall+Eppler ext transition |  |  |  | L/D Max: | 95.437 | at alpha= | 7.5 | deg
Re: | 5000000 |  |  | Cd Min: | 0.01032 | at alpha= | 0.5 | deg
Mach: | 0 |  |  | Cl=0 at alpha= | -6.5156 | deg
|  |  |  | @ Cl=0.1, Cd= | 0.010528
|  |  |  | @ Cl=0.4, Cd= | 0.011279
|  |  |  | @ Cl=0.6, Cd= | 0.010712
alpha (deg) | Cl | Cd | Cm | Cl/Cd
-20 | -1.215 | 0.08677 | -0.108 | -13.997
-19.5 | -1.193 | 0.08102 | -0.11 | -14.725
-19 | -1.17 | 0.07512 | -0.112 | -15.572
-18.5 | -1.144 | 0.06963 | -0.113 | -16.435
-18 | -1.116 | 0.06418 | -0.115 | -17.395
-17.5 | -1.087 | 0.05885 | -0.117 | -18.469
-17 | -1.055 | 0.05397 | -0.119 | -19.556
-16.5 | -1.022 | 0.04931 | -0.121 | -20.724
-16 | -0.987 | 0.04485 | -0.123 | -22.001
-15.5 | -0.95 | 0.04047 | -0.125 | -23.478
-15 | -0.912 | 0.03629 | -0.127 | -25.133
-14.5 | -0.872 | 0.03249 | -0.13 | -26.832
-14 | -0.83 | 0.02896 | -0.132 | -28.662
-13.5 | -0.787 | 0.0256 | -0.134 | -30.737
-13 | -0.787 | 0.02243 | -0.137 | -35.107
-12.5 | -0.734 | 0.01967 | -0.139 | -37.318
-12 | -0.679 | 0.01744 | -0.142 | -38.966
-11.5 | -0.624 | 0.0156 | -0.145 | -39.985
-11 | -0.566 | 0.0142 | -0.147 | -39.874
-10.5 | -0.507 | 0.01325 | -0.149 | -38.252
-10 | -0.446 | 0.01259 | -0.151 | -35.409
-9.5 | -0.383 | 0.0121 | -0.152 | -31.692
-9 | -0.32 | 0.0117 | -0.154 | -27.36
-8.5 | -0.256 | 0.01136 | -0.155 | -22.544
-8 | -0.192 | 0.01113 | -0.156 | -17.237
-7.5 | -0.127 | 0.01055 | -0.157 | -12.063
-7 | -0.062 | 0.01057 | -0.158 | -5.912
-6.5 | 0.002 | 0.01062 | -0.159 | 0.223
-6 | 0.067 | 0.01064 | -0.16 | 6.322
-5.5 | 0.132 | 0.01042 | -0.16 | 12.689
-5 | 0.197 | 0.01056 | -0.161 | 18.671
-4.5 | 0.262 | 0.01172 | -0.162 | 22.389
-4 | 0.327 | 0.01152 | -0.163 | 28.408
-3.5 | 0.392 | 0.01132 | -0.164 | 34.648
-3 | 0.457 | 0.01099 | -0.165 | 41.607
-2.5 | 0.522 | 0.0108 | -0.165 | 48.341
-2 | 0.587 | 0.01073 | -0.166 | 54.701
-1.5 | 0.652 | 0.01064 | -0.167 | 61.245
-1 | 0.716 | 0.01043 | -0.167 | 68.659
-0.5 | 0.781 | 0.01041 | -0.168 | 75.021
0 | 0.846 | 0.01035 | -0.169 | 81.688
0.5 | 0.91 | 0.01032 | -0.17 | 88.213
1 | 0.975 | 0.01045 | -0.17 | 93.264
1.5 | 1.037 | 0.01401 | -0.171 | 74.022
2 | 1.101 | 0.01399 | -0.171 | 78.682
2.5 | 1.164 | 0.01418 | -0.172 | 82.099
3 | 1.228 | 0.01389 | -0.172 | 88.349
3.5 | 1.291 | 0.01368 | -0.173 | 94.363
4 | 1.354 | 0.01524 | -0.173 | 88.827
4.5 | 1.416 | 0.01561 | -0.174 | 90.714
5 | 1.479 | 0.01609 | -0.174 | 91.913
5.5 | 1.541 | 0.01653 | -0.174 | 93.2
6 | 1.603 | 0.01698 | -0.175 | 94.373
6.5 | 1.664 | 0.01752 | -0.175 | 95.026
7 | 1.726 | 0.01809 | -0.175 | 95.415
7.5 | 1.787 | 0.01872 | -0.176 | 95.437
8 | 1.847 | 0.01936 | -0.176 | 95.416
8.5 | 1.907 | 0.02 | -0.176 | 95.344
9 | 1.967 | 0.02065 | -0.177 | 95.272
9.5 | 2.026 | 0.02136 | -0.177 | 94.862
10 | 2.085 | 0.02219 | -0.177 | 93.957
10.5 | 2.144 | 0.02311 | -0.177 | 92.744
11 | 2.202 | 0.02407 | -0.177 | 91.469
11.5 | 2.259 | 0.02506 | -0.177 | 90.133
12 | 2.18 | 0.02611 | -0.177 | 83.474
12.5 | 2.218 | 0.02721 | -0.177 | 81.504
13 | 2.254 | 0.02838 | -0.177 | 79.417
13.5 | 2.287 | 0.0296 | -0.177 | 77.261
14 | 2.318 | 0.03091 | -0.177 | 75.008
14.5 | 2.346 | 0.03227 | -0.177 | 72.705
15 | 2.371 | 0.03371 | -0.177 | 70.328
15.5 | 2.393 | 0.03525 | -0.177 | 67.876
16 | 2.412 | 0.03691 | -0.176 | 65.356
16.5 | 2.429 | 0.03866 | -0.176 | 62.832
17 | 2.442 | 0.04056 | -0.176 | 60.215
17.5 | 2.452 | 0.04257 | -0.175 | 57.59
18 | 2.458 | 0.04474 | -0.175 | 54.947
18.5 | 2.462 | 0.04706 | -0.175 | 52.312
19 | 2.463 | 0.04955 | -0.174 | 49.702
19.5 | 2.461 | 0.05223 | -0.174 | 47.114
20 | 2.456 | 0.05513 | -0.173 | 44.557

## 74. Re 5M Mach 0.00 (2)
BIGFOIL.COM POLAR EXPORT
NACA5521
NACA5521 |  |  |  | Cl Max: | 1.8209 | at alpha= | 20 | deg
XFOIL ncrit=9 |  |  |  | L/D Max: | 120.481 | at alpha= | 5.5 | deg
Re: | 5000000 |  |  | Cd Min: | 0.07246 | at alpha= | 20 | deg
Mach: | 0 |  |  | Cl=0 at alpha= | -5.4554 | deg
|  |  |  | @ Cl=0.1, Cd= | 0.0064118
|  |  |  | @ Cl=0.4, Cd= | 0.00625
|  |  |  | @ Cl=0.6, Cd= | 0.0064388
alpha (deg) | Cl | Cd | Cm | Cl/Cd
-20 | -1.3209 | 0.03111 | -0.1438 | -42.459
-19.5 | -1.3163 | 0.0263 | -0.146 | -50.0494
-19 | -1.2985 | 0.02276 | -0.1479 | -57.0518
-18.5 | -1.2751 | 0.01995 | -0.1492 | -63.9148
-18 | -1.2522 | 0.01756 | -0.1494 | -71.3098
-17.5 | -1.2239 | 0.01596 | -0.1485 | -76.6855
-17 | -1.1902 | 0.01488 | -0.1471 | -79.9866
-16.5 | -1.1521 | 0.01406 | -0.1457 | -81.9417
-16 | -1.1181 | 0.0133 | -0.1431 | -84.0677
-15.5 | -1.0764 | 0.01265 | -0.1417 | -85.0909
-15 | -1.0286 | 0.01211 | -0.1411 | -84.9381
-14.5 | -0.9814 | 0.01155 | -0.1403 | -84.9697
-14 | -0.9316 | 0.01107 | -0.1398 | -84.1554
-13.5 | -0.8796 | 0.01069 | -0.1396 | -82.2825
-13 | -0.828 | 0.0102 | -0.1393 | -81.1765
-12.5 | -0.7752 | 0.00985 | -0.1391 | -78.7005
-12 | -0.722 | 0.00951 | -0.1389 | -75.9201
-11.5 | -0.6681 | 0.00915 | -0.1389 | -73.0164
-10.5 | -0.5594 | 0.00855 | -0.1388 | -65.4269
-10 | -0.5054 | 0.00826 | -0.1386 | -61.1864
-9.5 | -0.4485 | 0.00802 | -0.1389 | -55.9227
-9 | -0.3941 | 0.00779 | -0.1387 | -50.5905
-8.5 | -0.3388 | 0.00759 | -0.1387 | -44.6377
-8 | -0.2824 | 0.00739 | -0.1388 | -38.2138
-7.5 | -0.2266 | 0.00718 | -0.1388 | -31.5599
-7 | -0.1712 | 0.00702 | -0.1387 | -24.3875
-6.5 | -0.1162 | 0.00691 | -0.1385 | -16.8162
-5.5 | -0.0049 | 0.00662 | -0.1384 | -0.74018
-5 | 0.0501 | 0.00651 | -0.1381 | 7.6959
-4.5 | 0.106 | 0.0064 | -0.1381 | 16.5625
-3.5 | 0.2143 | 0.00631 | -0.1371 | 33.962
-3 | 0.2685 | 0.00625 | -0.1367 | 42.96
-2.5 | 0.3201 | 0.00624 | -0.1357 | 51.2981
-2 | 0.3716 | 0.00625 | -0.1347 | 59.456
-1.5 | 0.4237 | 0.00625 | -0.1338 | 67.792
-1 | 0.4692 | 0.00627 | -0.1314 | 74.8325
-0.5 | 0.5169 | 0.00633 | -0.1296 | 81.6588
0 | 0.5669 | 0.00638 | -0.1283 | 88.8558
0.5 | 0.6176 | 0.00647 | -0.1272 | 95.456
1 | 0.6686 | 0.00664 | -0.1261 | 100.6928
1.5 | 0.719 | 0.00681 | -0.125 | 105.58
2 | 0.7702 | 0.00698 | -0.1241 | 110.3438
2.5 | 0.819 | 0.00724 | -0.1227 | 113.1215
3 | 0.8687 | 0.00745 | -0.1216 | 116.604
3.5 | 0.9165 | 0.00774 | -0.1201 | 118.4109
4 | 0.964 | 0.00805 | -0.1185 | 119.7516
4.5 | 1.0103 | 0.00842 | -0.1169 | 119.9881
5 | 1.0559 | 0.00879 | -0.1151 | 120.1251
5.5 | 1.1024 | 0.00915 | -0.1135 | 120.4809
6 | 1.1439 | 0.0097 | -0.1112 | 117.9278
6.5 | 1.1874 | 0.01018 | -0.1092 | 116.6405
7 | 1.2284 | 0.01076 | -0.1069 | 114.1636
7.5 | 1.2671 | 0.01143 | -0.1043 | 110.8574
8.5 | 1.3476 | 0.01247 | -0.1 | 108.0674
9 | 1.3864 | 0.01328 | -0.0976 | 104.3976
9.5 | 1.4184 | 0.01443 | -0.0943 | 98.2952
10 | 1.4513 | 0.0156 | -0.0913 | 93.0321
10.5 | 1.4819 | 0.01692 | -0.0881 | 87.5827
11 | 1.5141 | 0.01823 | -0.0854 | 83.0554
11.5 | 1.5453 | 0.01965 | -0.0826 | 78.6412
12 | 1.5723 | 0.02134 | -0.0795 | 73.6785
12.5 | 1.6006 | 0.02303 | -0.0767 | 69.5007
13 | 1.6246 | 0.02507 | -0.0736 | 64.8026
13.5 | 1.6462 | 0.02732 | -0.0705 | 60.2562
14 | 1.669 | 0.02958 | -0.0678 | 56.4233
14.5 | 1.6955 | 0.03166 | -0.0656 | 53.5534
15 | 1.7152 | 0.03428 | -0.0629 | 50.035
15.5 | 1.7315 | 0.03723 | -0.0602 | 46.5082
16 | 1.7498 | 0.04015 | -0.058 | 43.5816
16.5 | 1.7651 | 0.04335 | -0.0557 | 40.7174
17 | 1.7807 | 0.04656 | -0.0536 | 38.2453
17.5 | 1.7937 | 0.0501 | -0.0517 | 35.8024
18 | 1.8022 | 0.05414 | -0.0497 | 33.2878
18.5 | 1.8098 | 0.05831 | -0.048 | 31.0376
19 | 1.8133 | 0.06298 | -0.0463 | 28.7917
19.5 | 1.8189 | 0.06754 | -0.045 | 26.9307
20 | 1.8209 | 0.07246 | -0.0439 | 25.1297

## 75. Re 5M Mach 0.10 (1)
BIGFOIL.COM POLAR EXPORT
NACA5521
NACA5521 |  |  |  | Cl Max: | 2.446 | at alpha= | 18.5 | deg
JavaFoil+Calcfoil stall+Eppler ext transition |  |  |  | L/D Max: | 95.151 | at alpha= | 7.5 | deg
Re: | 5000000 |  |  | Cd Min: | 0.01034 | at alpha= | 0.5 | deg
Mach: | 0.1 |  |  | Cl=0 at alpha= | -6.5154 | deg
|  |  |  | @ Cl=0.1, Cd= | 0.010542
|  |  |  | @ Cl=0.4, Cd= | 0.011319
|  |  |  | @ Cl=0.6, Cd= | 0.010736
alpha (deg) | Cl | Cd | Cm | Cl/Cd
-20 | -1.204 | 0.08954 | -0.108 | -13.441
-19.5 | -1.184 | 0.08341 | -0.11 | -14.192
-19 | -1.162 | 0.07753 | -0.112 | -14.983
-18.5 | -1.138 | 0.07174 | -0.113 | -15.859
-18 | -1.111 | 0.06615 | -0.115 | -16.797
-17.5 | -1.083 | 0.06072 | -0.117 | -17.827
-17 | -1.052 | 0.05575 | -0.119 | -18.864
-16.5 | -1.019 | 0.05087 | -0.121 | -20.036
-16 | -0.985 | 0.04628 | -0.123 | -21.282
-15.5 | -0.949 | 0.04182 | -0.125 | -22.687
-15 | -0.911 | 0.03749 | -0.127 | -24.304
-14.5 | -0.871 | 0.0336 | -0.13 | -25.931
-14 | -0.83 | 0.02997 | -0.132 | -27.688
-13.5 | -0.787 | 0.02651 | -0.134 | -29.685
-13 | -0.789 | 0.02322 | -0.137 | -33.982
-12.5 | -0.735 | 0.02041 | -0.139 | -36.033
-12 | -0.681 | 0.01798 | -0.142 | -37.878
-11.5 | -0.625 | 0.01599 | -0.145 | -39.104
-11 | -0.568 | 0.01447 | -0.147 | -39.24
-10.5 | -0.509 | 0.01343 | -0.149 | -37.887
-10 | -0.448 | 0.01271 | -0.151 | -35.218
-9.5 | -0.385 | 0.01217 | -0.153 | -31.624
-9 | -0.321 | 0.01177 | -0.154 | -27.324
-8.5 | -0.257 | 0.01142 | -0.155 | -22.532
-8 | -0.193 | 0.01118 | -0.157 | -17.236
-7.5 | -0.128 | 0.01059 | -0.158 | -12.068
-7 | -0.063 | 0.01062 | -0.159 | -5.913
-6.5 | 0.002 | 0.01067 | -0.16 | 0.223
-6 | 0.068 | 0.01065 | -0.16 | 6.347
-5.5 | 0.133 | 0.01043 | -0.161 | 12.74
-5 | 0.198 | 0.01063 | -0.162 | 18.646
-4.5 | 0.263 | 0.01045 | -0.163 | 25.204
-4 | 0.329 | 0.01146 | -0.164 | 28.709
-3.5 | 0.394 | 0.01135 | -0.165 | 34.722
-3 | 0.459 | 0.01101 | -0.165 | 41.711
-2.5 | 0.525 | 0.01082 | -0.166 | 48.471
-2 | 0.59 | 0.01075 | -0.167 | 54.857
-1.5 | 0.655 | 0.01066 | -0.168 | 61.421
-1 | 0.72 | 0.01045 | -0.168 | 68.857
-0.5 | 0.785 | 0.01043 | -0.169 | 75.244
0 | 0.85 | 0.01037 | -0.17 | 81.935
0.5 | 0.915 | 0.01034 | -0.17 | 88.47
1 | 0.979 | 0.01047 | -0.171 | 93.546
1.5 | 1.042 | 0.01408 | -0.171 | 74.037
2 | 1.106 | 0.01406 | -0.172 | 78.678
2.5 | 1.17 | 0.0137 | -0.172 | 85.404
3 | 1.234 | 0.01396 | -0.173 | 88.34
3.5 | 1.297 | 0.01496 | -0.173 | 86.667
4 | 1.36 | 0.01532 | -0.174 | 88.775
4.5 | 1.423 | 0.01577 | -0.174 | 90.244
5 | 1.486 | 0.01619 | -0.175 | 91.801
5.5 | 1.548 | 0.01664 | -0.175 | 93.027
6 | 1.611 | 0.01711 | -0.176 | 94.147
6.5 | 1.672 | 0.01765 | -0.176 | 94.761
7 | 1.734 | 0.01824 | -0.176 | 95.062
7.5 | 1.795 | 0.01887 | -0.177 | 95.151
8 | 1.856 | 0.01954 | -0.177 | 94.996
8.5 | 1.916 | 0.0202 | -0.177 | 94.87
9 | 1.976 | 0.02087 | -0.177 | 94.68
9.5 | 2.036 | 0.02157 | -0.178 | 94.357
10 | 2.095 | 0.02247 | -0.178 | 93.244
10.5 | 2.153 | 0.0234 | -0.178 | 92.016
11 | 2.212 | 0.02439 | -0.178 | 90.682
11.5 | 2.269 | 0.02543 | -0.178 | 89.231
12 | 2.185 | 0.0265 | -0.178 | 82.458
12.5 | 2.223 | 0.02767 | -0.178 | 80.349
13 | 2.258 | 0.02887 | -0.178 | 78.209
13.5 | 2.29 | 0.03014 | -0.178 | 75.995
14 | 2.32 | 0.03148 | -0.178 | 73.702
14.5 | 2.347 | 0.03289 | -0.178 | 71.338
15 | 2.37 | 0.03441 | -0.177 | 68.873
15.5 | 2.391 | 0.03603 | -0.177 | 66.358
16 | 2.408 | 0.03775 | -0.177 | 63.794
16.5 | 2.423 | 0.03962 | -0.177 | 61.148
17 | 2.434 | 0.04158 | -0.176 | 58.534
17.5 | 2.441 | 0.04371 | -0.176 | 55.842
18 | 2.445 | 0.046 | -0.176 | 53.15
18.5 | 2.446 | 0.04848 | -0.175 | 50.443
19 | 2.443 | 0.05116 | -0.175 | 47.756
19.5 | 2.438 | 0.05399 | -0.174 | 45.166
20 | 2.43 | 0.05706 | -0.173 | 42.594

## 76. Re 5M Mach 0.10 (2)
BIGFOIL.COM POLAR EXPORT
NACA5521
NACA5521 |  |  |  | Cl Max: | 1.8139 | at alpha= | 19.5 | deg
XFOIL ncrit=9 |  |  |  | L/D Max: | 119.234 | at alpha= | 5.5 | deg
Re: | 5000000 |  |  | Cd Min: | 0.07526 | at alpha= | 20 | deg
Mach: | 0.1 |  |  | Cl=0 at alpha= | -5.4455 | deg
|  |  |  | @ Cl=0.1, Cd= | 0.0064319
|  |  |  | @ Cl=0.4, Cd= | 0.00627
|  |  |  | @ Cl=0.6, Cd= | 0.0064775
alpha (deg) | Cl | Cd | Cm | Cl/Cd
-20 | -1.2925 | 0.03558 | -0.1445 | -36.3266
-19.5 | -1.302 | 0.02956 | -0.1468 | -44.046
-19 | -1.292 | 0.02505 | -0.1492 | -51.5768
-18.5 | -1.2709 | 0.02174 | -0.151 | -58.4591
-18 | -1.2486 | 0.01888 | -0.152 | -66.1335
-17.5 | -1.2232 | 0.0168 | -0.1517 | -72.8095
-17 | -1.1921 | 0.01542 | -0.1505 | -77.3087
-16.5 | -1.1556 | 0.01444 | -0.149 | -80.0277
-16 | -1.118 | 0.01365 | -0.147 | -81.9048
-15.5 | -1.0819 | 0.01294 | -0.1445 | -83.609
-15 | -1.0354 | 0.01232 | -0.1435 | -84.0422
-14.5 | -0.9872 | 0.01179 | -0.1427 | -83.732
-14 | -0.9383 | 0.01124 | -0.1419 | -83.4786
-13.5 | -0.8862 | 0.01083 | -0.1416 | -81.8283
-13 | -0.8339 | 0.01035 | -0.1412 | -80.57
-12.5 | -0.7813 | 0.00996 | -0.1409 | -78.4438
-12 | -0.7274 | 0.00963 | -0.1406 | -75.5348
-11.5 | -0.6734 | 0.00923 | -0.1405 | -72.9577
-10.5 | -0.5641 | 0.00862 | -0.1401 | -65.4408
-10 | -0.5094 | 0.00833 | -0.1399 | -61.1525
-9.5 | -0.4522 | 0.00808 | -0.1401 | -55.9653
-9 | -0.3975 | 0.00784 | -0.1399 | -50.7015
-8.5 | -0.3417 | 0.00765 | -0.1398 | -44.6667
-8 | -0.285 | 0.00742 | -0.1399 | -38.4097
-7.5 | -0.2292 | 0.00722 | -0.1398 | -31.7452
-7 | -0.1731 | 0.00706 | -0.1397 | -24.5184
-6.5 | -0.1177 | 0.00695 | -0.1394 | -16.9353
-6 | -0.0607 | 0.00676 | -0.1395 | -8.9793
-5.5 | -0.006 | 0.00664 | -0.1391 | -0.90361
-5 | 0.0491 | 0.00654 | -0.1388 | 7.5076
-4.5 | 0.1056 | 0.00642 | -0.1387 | 16.4486
-4 | 0.1593 | 0.00638 | -0.1381 | 24.9687
-3.5 | 0.2139 | 0.00634 | -0.1376 | 33.7382
-3 | 0.2685 | 0.00626 | -0.1372 | 42.8914
-2.5 | 0.3202 | 0.00626 | -0.1361 | 51.1502
-2 | 0.3716 | 0.00627 | -0.135 | 59.2663
-1.5 | 0.4217 | 0.00627 | -0.1336 | 67.2568
-1 | 0.4681 | 0.0063 | -0.1313 | 74.3016
-0.5 | 0.5168 | 0.00635 | -0.1296 | 81.3858
0 | 0.5669 | 0.00642 | -0.1283 | 88.3022
0.5 | 0.6187 | 0.00651 | -0.1273 | 95.0384
1 | 0.6701 | 0.00669 | -0.1262 | 100.1644
1.5 | 0.7206 | 0.00686 | -0.1251 | 105.0437
2 | 0.7721 | 0.00704 | -0.1241 | 109.6733
2.5 | 0.821 | 0.0073 | -0.1227 | 112.4658
3 | 0.8711 | 0.00751 | -0.1215 | 115.992
3.5 | 0.9189 | 0.00782 | -0.1199 | 117.5064
4 | 0.9671 | 0.00812 | -0.1185 | 119.101
4.5 | 1.0132 | 0.0085 | -0.1166 | 119.2
5 | 1.0589 | 0.0089 | -0.1148 | 118.9775
5.5 | 1.1053 | 0.00927 | -0.1132 | 119.2341
6 | 1.1468 | 0.00983 | -0.1107 | 116.6633
6.5 | 1.1906 | 0.01034 | -0.1087 | 115.1451
7 | 1.2313 | 0.01095 | -0.1063 | 112.4475
7.5 | 1.2702 | 0.01163 | -0.1036 | 109.2175
8 | 1.3098 | 0.01228 | -0.1012 | 106.6612
8.5 | 1.3501 | 0.01274 | -0.0991 | 105.9733
9 | 1.3896 | 0.01357 | -0.0967 | 102.4024
9.5 | 1.4223 | 0.01473 | -0.0935 | 96.558
10 | 1.4543 | 0.01599 | -0.0903 | 90.9506
10.5 | 1.4836 | 0.01742 | -0.0869 | 85.1665
11 | 1.517 | 0.01872 | -0.0843 | 81.0363
11.5 | 1.5486 | 0.02018 | -0.0815 | 76.7393
12 | 1.5749 | 0.02196 | -0.0783 | 71.7168
12.5 | 1.6019 | 0.02381 | -0.0753 | 67.2785
13 | 1.6267 | 0.02586 | -0.0723 | 62.9041
13.5 | 1.6492 | 0.0281 | -0.0693 | 58.6904
14 | 1.6702 | 0.03057 | -0.0663 | 54.6353
14.5 | 1.6943 | 0.03292 | -0.0639 | 51.4672
15 | 1.7138 | 0.03562 | -0.0613 | 48.1134
15.5 | 1.7302 | 0.03865 | -0.0586 | 44.7658
16 | 1.7492 | 0.04156 | -0.0564 | 42.0885
16.5 | 1.7642 | 0.04488 | -0.0541 | 39.3093
17 | 1.7754 | 0.04859 | -0.0519 | 36.5384
17.5 | 1.7877 | 0.05231 | -0.0499 | 34.1751
18 | 1.7937 | 0.05665 | -0.0479 | 31.6628
18.5 | 1.8039 | 0.06064 | -0.0463 | 29.7477
19 | 1.8068 | 0.06546 | -0.0447 | 27.6016
19.5 | 1.8139 | 0.06993 | -0.0435 | 25.9388
20 | 1.8128 | 0.07526 | -0.0424 | 24.0872

## 77. Re 5M Mach 0.25 (1)
BIGFOIL.COM POLAR EXPORT
NACA5521
NACA5521 |  |  |  | Cl Max: | 2.361 | at alpha= | 16 | deg
JavaFoil+Calcfoil stall+Eppler ext transition |  |  |  | L/D Max: | 93.093 | at alpha= | 7 | deg
Re: | 5000000 |  |  | Cd Min: | 0.01029 | at alpha= | -7 | deg
Mach: | 0.25 |  |  | Cl=0 at alpha= | -6.5152 | deg
|  |  |  | @ Cl=0.1, Cd= | 0.01061
|  |  |  | @ Cl=0.4, Cd= | 0.011356
|  |  |  | @ Cl=0.6, Cd= | 0.010866
alpha (deg) | Cl | Cd | Cm | Cl/Cd
-20 | -1.114 | 0.10679 | -0.107 | -10.431
-19.5 | -1.107 | 0.09915 | -0.109 | -11.168
-19 | -1.097 | 0.09208 | -0.111 | -11.915
-18.5 | -1.084 | 0.08512 | -0.113 | -12.733
-18 | -1.066 | 0.07868 | -0.114 | -13.551
-17.5 | -1.046 | 0.07226 | -0.117 | -14.471
-17 | -1.022 | 0.0661 | -0.119 | -15.467
-16.5 | -0.996 | 0.06025 | -0.121 | -16.538
-16 | -0.967 | 0.05501 | -0.123 | -17.582
-15.5 | -0.936 | 0.0498 | -0.125 | -18.788
-15 | -0.902 | 0.04496 | -0.128 | -20.052
-14.5 | -0.865 | 0.04024 | -0.13 | -21.499
-14 | -0.826 | 0.03596 | -0.132 | -22.969
-13.5 | -0.785 | 0.03192 | -0.135 | -24.589
-13 | -0.798 | 0.02819 | -0.137 | -28.323
-12.5 | -0.744 | 0.02469 | -0.14 | -30.115
-12 | -0.688 | 0.02149 | -0.143 | -32.031
-11.5 | -0.632 | 0.01883 | -0.146 | -33.585
-11 | -0.575 | 0.01656 | -0.149 | -34.746
-10.5 | -0.517 | 0.01477 | -0.152 | -34.994
-10 | -0.456 | 0.01356 | -0.154 | -33.638
-9.5 | -0.393 | 0.01276 | -0.156 | -30.83
-9 | -0.329 | 0.01218 | -0.158 | -27.021
-8.5 | -0.264 | 0.01174 | -0.159 | -22.458
-8 | -0.198 | 0.01137 | -0.161 | -17.377
-7.5 | -0.131 | 0.01113 | -0.162 | -11.784
-7 | -0.064 | 0.01029 | -0.163 | -6.264
-6.5 | 0.002 | 0.01056 | -0.164 | 0.231
-6 | 0.069 | 0.01061 | -0.165 | 6.544
-5.5 | 0.137 | 0.01061 | -0.166 | 12.867
-5 | 0.204 | 0.01039 | -0.167 | 19.595
-4.5 | 0.271 | 0.01061 | -0.167 | 25.522
-4 | 0.338 | 0.01044 | -0.168 | 32.366
-3.5 | 0.405 | 0.01143 | -0.169 | 35.422
-3 | 0.472 | 0.01135 | -0.17 | 41.597
-2.5 | 0.539 | 0.01103 | -0.171 | 48.875
-2 | 0.606 | 0.01085 | -0.171 | 55.851
-1.5 | 0.673 | 0.01079 | -0.172 | 62.353
-1 | 0.74 | 0.01078 | -0.173 | 68.63
-0.5 | 0.807 | 0.01052 | -0.174 | 76.657
0 | 0.873 | 0.01052 | -0.174 | 83.034
0.5 | 0.94 | 0.01046 | -0.175 | 89.874
1 | 1.004 | 0.01437 | -0.175 | 69.896
1.5 | 1.07 | 0.01406 | -0.176 | 76.097
2 | 1.136 | 0.01383 | -0.177 | 82.11
2.5 | 1.201 | 0.01372 | -0.177 | 87.56
3 | 1.267 | 0.01507 | -0.178 | 84.036
3.5 | 1.332 | 0.01541 | -0.178 | 86.401
4 | 1.396 | 0.0158 | -0.179 | 88.372
4.5 | 1.461 | 0.01623 | -0.179 | 90.008
5 | 1.525 | 0.01671 | -0.179 | 91.306
5.5 | 1.589 | 0.01728 | -0.18 | 91.955
6 | 1.653 | 0.01785 | -0.18 | 92.593
6.5 | 1.716 | 0.01844 | -0.181 | 93.07
7 | 1.779 | 0.01911 | -0.181 | 93.093
7.5 | 1.842 | 0.01984 | -0.181 | 92.838
8 | 1.904 | 0.02062 | -0.181 | 92.351
8.5 | 1.966 | 0.02143 | -0.182 | 91.725
9 | 2.027 | 0.02221 | -0.182 | 91.268
9.5 | 2.087 | 0.02308 | -0.182 | 90.453
10 | 2.148 | 0.02409 | -0.182 | 89.131
10.5 | 2.207 | 0.0252 | -0.182 | 87.587
11 | 2.266 | 0.02637 | -0.182 | 85.941
11.5 | 2.325 | 0.0276 | -0.182 | 84.229
12 | 2.21 | 0.02893 | -0.182 | 76.392
12.5 | 2.243 | 0.03033 | -0.182 | 73.941
13 | 2.271 | 0.03181 | -0.182 | 71.406
13.5 | 2.297 | 0.03339 | -0.182 | 68.784
14 | 2.319 | 0.0351 | -0.182 | 66.071
14.5 | 2.336 | 0.03689 | -0.181 | 63.32
15 | 2.349 | 0.03888 | -0.181 | 60.402
15.5 | 2.357 | 0.04102 | -0.181 | 57.465
16 | 2.361 | 0.04332 | -0.18 | 54.496
16.5 | 2.361 | 0.04583 | -0.18 | 51.509
17 | 2.354 | 0.04856 | -0.18 | 48.483
17.5 | 2.342 | 0.05161 | -0.179 | 45.383
18 | 2.325 | 0.05492 | -0.178 | 42.338
18.5 | 2.304 | 0.05845 | -0.178 | 39.413
19 | 2.277 | 0.06234 | -0.177 | 36.526
19.5 | 2.246 | 0.06681 | -0.176 | 33.612
20 | 2.21 | 0.07152 | -0.175 | 30.898

## 78. Re 5M Mach 0.25 (2)
BIGFOIL.COM POLAR EXPORT
NACA5521
NACA5521 |  |  |  | Cl Max: | 1.764 | at alpha= | 19 | deg
XFOIL ncrit=9 |  |  |  | L/D Max: | 114.801 | at alpha= | 4 | deg
Re: | 5000000 |  |  | Cd Min: | 0.09184 | at alpha= | 20 | deg
Mach: | 0.25 |  |  | Cl=0 at alpha= | -5.3872 | deg
|  |  |  | @ Cl=0.1, Cd= | 0.0065749
|  |  |  | @ Cl=0.4, Cd= | 0.006382
|  |  |  | @ Cl=0.6, Cd= | 0.0067303
alpha (deg) | Cl | Cd | Cm | Cl/Cd
-20 | -1.0132 | 0.07163 | -0.14 | -14.1449
-19.5 | -1.0712 | 0.06008 | -0.1455 | -17.8296
-19 | -1.1275 | 0.04942 | -0.1499 | -22.8146
-18 | -1.1937 | 0.03221 | -0.1579 | -37.0599
-17.5 | -1.1924 | 0.02641 | -0.161 | -45.1496
-17 | -1.1748 | 0.02211 | -0.1636 | -53.1343
-16.5 | -1.155 | 0.01851 | -0.165 | -62.3987
-15.5 | -1.0917 | 0.01494 | -0.1627 | -73.0723
-15 | -1.0531 | 0.01391 | -0.1603 | -75.7081
-14.5 | -1.0182 | 0.01305 | -0.1567 | -78.023
-14 | -0.97 | 0.01239 | -0.1549 | -78.2889
-13.5 | -0.9195 | 0.01175 | -0.1535 | -78.2553
-13 | -0.867 | 0.01116 | -0.1522 | -77.6882
-12.5 | -0.8122 | 0.01071 | -0.1513 | -75.8357
-12 | -0.7588 | 0.01022 | -0.1501 | -74.2466
-11.5 | -0.701 | 0.00983 | -0.1496 | -71.3123
-11 | -0.6459 | 0.00941 | -0.1486 | -68.6397
-10.5 | -0.5887 | 0.00908 | -0.148 | -64.8348
-10 | -0.5317 | 0.00871 | -0.1474 | -61.0448
-9.5 | -0.474 | 0.0084 | -0.1469 | -56.4286
-9 | -0.4158 | 0.00817 | -0.1465 | -50.8935
-8.5 | -0.3592 | 0.00791 | -0.1458 | -45.4109
-8 | -0.2997 | 0.00766 | -0.1457 | -39.1253
-7.5 | -0.2424 | 0.00748 | -0.1451 | -32.4064
-7 | -0.1847 | 0.00727 | -0.1447 | -25.4058
-6.5 | -0.1269 | 0.00709 | -0.1443 | -17.8984
-5.5 | -0.0127 | 0.00679 | -0.1432 | -1.8704
-5 | 0.0436 | 0.0067 | -0.1425 | 6.5075
-4.5 | 0.1022 | 0.00657 | -0.1423 | 15.5556
-4 | 0.1567 | 0.0065 | -0.1413 | 24.1077
-3.5 | 0.2103 | 0.00646 | -0.1401 | 32.5542
-3 | 0.2668 | 0.00637 | -0.1395 | 41.8838
-2.5 | 0.3172 | 0.00635 | -0.1376 | 49.9528
-2 | 0.3629 | 0.00636 | -0.1347 | 57.0597
-1.5 | 0.4134 | 0.00639 | -0.1329 | 64.6948
-1 | 0.4645 | 0.00644 | -0.1312 | 72.1273
-0.5 | 0.5175 | 0.00649 | -0.13 | 79.7381
0 | 0.5703 | 0.00665 | -0.1287 | 85.7594
1 | 0.6776 | 0.00694 | -0.1266 | 97.6369
1.5 | 0.7311 | 0.00711 | -0.1256 | 102.827
2 | 0.7817 | 0.00735 | -0.124 | 106.3537
2.5 | 0.8315 | 0.00765 | -0.1223 | 108.6928
3 | 0.8827 | 0.00791 | -0.1209 | 111.5929
3.5 | 0.9314 | 0.00827 | -0.119 | 112.6239
4 | 0.9827 | 0.00856 | -0.1177 | 114.8014
4.5 | 1.0288 | 0.00902 | -0.1154 | 114.0576
5 | 1.0757 | 0.00947 | -0.1134 | 113.5903
5.5 | 1.1211 | 0.00999 | -0.1111 | 112.2222
6 | 1.1643 | 0.01061 | -0.1085 | 109.7361
6.5 | 1.2069 | 0.01127 | -0.1059 | 107.0896
7 | 1.2486 | 0.01199 | -0.1033 | 104.1368
7.5 | 1.2884 | 0.01282 | -0.1004 | 100.4992
8.5 | 1.3672 | 0.0143 | -0.0949 | 95.6084
9 | 1.4036 | 0.01549 | -0.0917 | 90.6133
9.5 | 1.4378 | 0.01682 | -0.0885 | 85.4816
10 | 1.4702 | 0.01831 | -0.0851 | 80.2949
10.5 | 1.4988 | 0.02008 | -0.0814 | 74.6414
11 | 1.5285 | 0.02185 | -0.078 | 69.9542
11.5 | 1.5573 | 0.02379 | -0.0748 | 65.4603
12 | 1.5838 | 0.02594 | -0.0715 | 61.0563
12.5 | 1.6115 | 0.02808 | -0.0685 | 57.3896
13 | 1.6346 | 0.0306 | -0.0652 | 53.4183
13.5 | 1.6553 | 0.03338 | -0.062 | 49.5896
14 | 1.6738 | 0.0364 | -0.0589 | 45.9835
14.5 | 1.6896 | 0.03974 | -0.0558 | 42.5164
15 | 1.7044 | 0.04327 | -0.053 | 39.3899
15.5 | 1.7195 | 0.04686 | -0.0504 | 36.6944
16 | 1.7312 | 0.05082 | -0.0479 | 34.0653
16.5 | 1.7426 | 0.05492 | -0.0457 | 31.7298
17 | 1.7515 | 0.05928 | -0.0436 | 29.5462
17.5 | 1.7543 | 0.0643 | -0.0417 | 27.283
18 | 1.7603 | 0.06915 | -0.0401 | 25.4563
18.5 | 1.7583 | 0.07479 | -0.0386 | 23.5098
19 | 1.764 | 0.0798 | -0.0375 | 22.1053
19.5 | 1.7604 | 0.08584 | -0.0367 | 20.5079
20 | 1.7574 | 0.09184 | -0.0362 | 19.1355

## 79. Re 5M Mach 0.50 (1)
BIGFOIL.COM POLAR EXPORT
NACA5521
NACA5521 |  |  |  | Cl Max: | 2.535 | at alpha= | 11.5 | deg
JavaFoil+Calcfoil stall+Eppler ext transition |  |  |  | L/D Max: | 84.706 | at alpha= | 5 | deg
Re: | 5000000 |  |  | Cd Min: | 0.01012 | at alpha= | -5 | deg
Mach: | 0.5 |  |  | Cl=0 at alpha= | -6.5203 | deg
|  |  |  | @ Cl=0.1, Cd= | 0.011108
|  |  |  | @ Cl=0.4, Cd= | 0.010362
|  |  |  | @ Cl=0.6, Cd= | 0.010577
alpha (deg) | Cl | Cd | Cm | Cl/Cd
-18 | -0.688 | 0.14691 | -0.094 | -4.685
-17.5 | -0.658 | 0.13341 | -0.093 | -4.931
-17 | -0.628 | 0.13694 | -0.093 | -4.584
-16.5 | -0.599 | 0.12246 | -0.095 | -4.891
-16 | -0.569 | 0.12205 | -0.094 | -4.661
-15.5 | -0.537 | 0.12399 | -0.091 | -4.334
-15 | -0.52 | 0.09792 | -0.113 | -5.306
-14.5 | -0.491 | 0.09223 | -0.116 | -5.329
-14 | -0.464 | 0.08508 | -0.12 | -5.449
-13.5 | -0.431 | 0.08712 | -0.119 | -4.945
-13 | -0.827 | 0.06746 | -0.13 | -12.26
-12.5 | -0.775 | 0.05559 | -0.137 | -13.937
-12 | -0.719 | 0.04685 | -0.142 | -15.35
-11.5 | -0.661 | 0.04021 | -0.146 | -16.438
-11 | -0.602 | 0.03427 | -0.151 | -17.554
-10.5 | -0.541 | 0.02926 | -0.155 | -18.482
-10 | -0.479 | 0.02486 | -0.159 | -19.259
-9.5 | -0.415 | 0.02126 | -0.163 | -19.539
-9 | -0.351 | 0.01802 | -0.167 | -19.466
-8.5 | -0.284 | 0.0155 | -0.171 | -18.352
-8 | -0.216 | 0.01376 | -0.175 | -15.669
-7.5 | -0.144 | 0.01266 | -0.178 | -11.406
-7 | -0.071 | 0.01198 | -0.18 | -5.955
-6.5 | 0.003 | 0.0115 | -0.182 | 0.236
-6 | 0.077 | 0.0112 | -0.183 | 6.897
-5.5 | 0.152 | 0.0109 | -0.185 | 13.949
-5 | 0.227 | 0.01012 | -0.186 | 22.432
-4.5 | 0.302 | 0.0103 | -0.187 | 29.329
-4 | 0.377 | 0.01039 | -0.188 | 36.286
-3.5 | 0.452 | 0.0103 | -0.189 | 43.891
-3 | 0.527 | 0.01045 | -0.19 | 50.45
-2.5 | 0.602 | 0.01058 | -0.191 | 56.922
-2 | 0.677 | 0.01365 | -0.191 | 49.605
-1.5 | 0.752 | 0.01437 | -0.192 | 52.344
-1 | 0.827 | 0.01402 | -0.193 | 58.978
-0.5 | 0.902 | 0.0142 | -0.193 | 63.518
0 | 0.972 | 0.01506 | -0.194 | 64.561
0.5 | 1.046 | 0.01526 | -0.195 | 68.551
1 | 1.119 | 0.01555 | -0.195 | 71.995
1.5 | 1.192 | 0.01602 | -0.196 | 74.43
2 | 1.265 | 0.01641 | -0.197 | 77.131
2.5 | 1.338 | 0.01675 | -0.197 | 79.89
3 | 1.41 | 0.01726 | -0.198 | 81.735
3.5 | 1.482 | 0.01792 | -0.198 | 82.709
4 | 1.554 | 0.01856 | -0.199 | 83.727
4.5 | 1.625 | 0.0192 | -0.199 | 84.663
5 | 1.696 | 0.02002 | -0.2 | 84.706
5.5 | 1.766 | 0.02095 | -0.2 | 84.331
6 | 1.836 | 0.02198 | -0.2 | 83.522
6.5 | 1.905 | 0.02314 | -0.2 | 82.319
7 | 1.973 | 0.0245 | -0.201 | 80.548
7.5 | 2.041 | 0.02593 | -0.201 | 78.713
8 | 2.108 | 0.02758 | -0.201 | 76.412
8.5 | 2.173 | 0.0294 | -0.201 | 73.926
9 | 2.238 | 0.03139 | -0.201 | 71.307
9.5 | 2.302 | 0.03359 | -0.2 | 68.512
10 | 2.363 | 0.03627 | -0.2 | 65.157
10.5 | 2.424 | 0.03938 | -0.2 | 61.541
11 | 2.481 | 0.04315 | -0.199 | 57.5
11.5 | 2.535 | 0.0479 | -0.198 | 52.924
12 | 1.874 | 0.05466 | -0.196 | 34.288
12.5 | 1.285 | 0.06749 | -0.193 | 19.04
13 | 1.311 | 0.07083 | -0.191 | 18.506
13.5 | 1.34 | 0.07087 | -0.191 | 18.905
14 | 1.365 | 0.07535 | -0.19 | 18.113
14.5 | 1.387 | 0.08061 | -0.188 | 17.212
15 | 1.413 | 0.08426 | -0.187 | 16.764
15.5 | 1.439 | 0.08696 | -0.187 | 16.547
16 | 1.456 | 0.09314 | -0.184 | 15.632
16.5 | 1.434 | 0.11383 | -0.17 | 12.594

## 80. Re 5M Mach 0.50 (2)
BIGFOIL.COM POLAR EXPORT
NACA5521
NACA5521 |  |  |  | Cl Max: | 1.6112 | at alpha= | 14.5 | deg
XFOIL ncrit=9 |  |  |  | L/D Max: | 91.5284 | at alpha= | 3.5 | deg
Re: | 5000000 |  |  | Cd Min: | 0.1484 | at alpha= | 19.5 | deg
Mach: | 0.5 |  |  | Cl=0 at alpha= | -4.864 | deg
|  |  |  | @ Cl=0.1, Cd= | 0.007141
|  |  |  | @ Cl=0.4, Cd= | 0.0072965
|  |  |  | @ Cl=0.6, Cd= | 0.0079383
alpha (deg) | Cl | Cd | Cm | Cl/Cd
-18 | -0.4738 | 0.12177 | -0.1453 | -3.8909
-17.5 | -0.4843 | 0.11307 | -0.1507 | -4.2832
-17 | -0.5015 | 0.10389 | -0.1563 | -4.8272
-16.5 | -0.53 | 0.09403 | -0.1625 | -5.6365
-16 | -0.558 | 0.08456 | -0.1683 | -6.5989
-15.5 | -0.594 | 0.07474 | -0.1744 | -7.9476
-15 | -0.635 | 0.06498 | -0.1804 | -9.7722
-14.5 | -0.6945 | 0.05433 | -0.1869 | -12.783
-13.5 | -0.8194 | 0.03396 | -0.1981 | -24.1284
-13 | -0.8539 | 0.02524 | -0.2029 | -33.8312
-12.5 | -0.8499 | 0.01863 | -0.2073 | -45.62
-12 | -0.8231 | 0.01529 | -0.2063 | -53.8326
-11 | -0.7468 | 0.0125 | -0.195 | -59.744
-10.5 | -0.6906 | 0.01162 | -0.1906 | -59.432
-9.5 | -0.5678 | 0.01031 | -0.1829 | -55.0727
-9 | -0.5035 | 0.00982 | -0.1796 | -51.2729
-8.5 | -0.4383 | 0.00932 | -0.1766 | -47.0279
-8 | -0.3745 | 0.00894 | -0.1736 | -41.8904
-7.5 | -0.3111 | 0.00866 | -0.1705 | -35.9238
-7 | -0.2447 | 0.00829 | -0.1683 | -29.5175
-6.5 | -0.1838 | 0.00803 | -0.1652 | -22.8892
-6 | -0.1234 | 0.0078 | -0.1622 | -15.8205
-5.5 | -0.0635 | 0.00756 | -0.1591 | -8.3995
-5 | -0.0158 | 0.00742 | -0.1538 | -2.1294
-4 | 0.1004 | 0.00714 | -0.1477 | 14.0616
-3.5 | 0.1586 | 0.00708 | -0.1448 | 22.4011
-3 | 0.218 | 0.00707 | -0.1423 | 30.8345
-2.5 | 0.2809 | 0.00707 | -0.1407 | 39.7313
-2 | 0.3409 | 0.00718 | -0.1385 | 47.4791
-1.5 | 0.4018 | 0.0073 | -0.1366 | 55.0411
-1 | 0.4632 | 0.00743 | -0.1349 | 62.3419
-0.5 | 0.5234 | 0.00762 | -0.1329 | 68.6877
0 | 0.5815 | 0.00786 | -0.1307 | 73.9822
0.5 | 0.6406 | 0.00811 | -0.1287 | 78.9889
1 | 0.702 | 0.00835 | -0.1272 | 84.0719
1.5 | 0.7575 | 0.00875 | -0.1246 | 86.5714
2 | 0.8145 | 0.00918 | -0.1223 | 88.7255
2.5 | 0.873 | 0.00959 | -0.1203 | 91.0323
3 | 0.926 | 0.01018 | -0.1174 | 90.9627
3.5 | 0.9821 | 0.01073 | -0.115 | 91.5284
4 | 1.0317 | 0.01153 | -0.1117 | 89.4796
4.5 | 1.0828 | 0.01237 | -0.1086 | 87.5344
5 | 1.1318 | 0.01332 | -0.1052 | 84.97
5.5 | 1.1784 | 0.01443 | -0.1015 | 81.6632
6 | 1.2241 | 0.01565 | -0.0979 | 78.2173
6.5 | 1.2698 | 0.01696 | -0.0943 | 74.8703
7 | 1.3099 | 0.01859 | -0.0901 | 70.4626
7.5 | 1.3505 | 0.02029 | -0.0861 | 66.5599
8 | 1.3871 | 0.02226 | -0.0818 | 62.3136
8.5 | 1.426 | 0.0242 | -0.0779 | 58.9256
9 | 1.456 | 0.02642 | -0.0734 | 55.1098
9.5 | 1.4851 | 0.02916 | -0.0688 | 50.9294
10 | 1.5096 | 0.03227 | -0.0642 | 46.7803
10.5 | 1.5337 | 0.03556 | -0.0598 | 43.1299
11 | 1.5564 | 0.03904 | -0.0556 | 39.8668
11.5 | 1.5702 | 0.04321 | -0.0512 | 36.3388
12 | 1.5833 | 0.0476 | -0.0471 | 33.2626
12.5 | 1.5918 | 0.05241 | -0.0432 | 30.3721
13 | 1.5989 | 0.05751 | -0.0397 | 27.8021
13.5 | 1.6049 | 0.06279 | -0.0365 | 25.5598
14.5 | 1.6112 | 0.07426 | -0.0313 | 21.6967
15 | 1.6098 | 0.08057 | -0.0292 | 19.9801
15.5 | 1.6061 | 0.08724 | -0.0277 | 18.4101
16 | 1.6035 | 0.09392 | -0.0266 | 17.073
16.5 | 1.5978 | 0.10109 | -0.026 | 15.8057
17 | 1.5861 | 0.10894 | -0.0262 | 14.5594
17.5 | 1.5812 | 0.11635 | -0.0267 | 13.59
18 | 1.5723 | 0.12436 | -0.028 | 12.6431
18.5 | 1.5677 | 0.13209 | -0.0297 | 11.8684
19 | 1.5591 | 0.14041 | -0.0322 | 11.1039
19.5 | 1.556 | 0.1484 | -0.035 | 10.4852

## 81. Re 6M Mach 0.00 (1)
BIGFOIL.COM POLAR EXPORT
NACA5521
NACA5521 |  |  |  | Cl Max: | 2.467 | at alpha= | 19 | deg
JavaFoil+Calcfoil stall+Eppler ext transition |  |  |  | L/D Max: | 100.354 | at alpha= | 1.5 | deg
Re: | 6000000 |  |  | Cd Min: | 0.01027 | at alpha= | 0.5 | deg
Mach: | 0 |  |  | Cl=0 at alpha= | -6.5156 | deg
|  |  |  | @ Cl=0.1, Cd= | 0.010591
|  |  |  | @ Cl=0.4, Cd= | 0.011191
|  |  |  | @ Cl=0.6, Cd= | 0.010642
alpha (deg) | Cl | Cd | Cm | Cl/Cd
-20 | -1.217 | 0.08458 | -0.109 | -14.39
-19.5 | -1.195 | 0.07889 | -0.111 | -15.154
-19 | -1.172 | 0.07319 | -0.112 | -16.013
-18.5 | -1.147 | 0.06776 | -0.114 | -16.923
-18 | -1.119 | 0.06235 | -0.116 | -17.945
-17.5 | -1.089 | 0.05719 | -0.118 | -19.046
-17 | -1.058 | 0.05226 | -0.12 | -20.241
-16.5 | -1.024 | 0.04765 | -0.122 | -21.498
-16 | -0.989 | 0.04325 | -0.124 | -22.88
-15.5 | -0.953 | 0.03901 | -0.126 | -24.422
-15 | -0.915 | 0.03496 | -0.128 | -26.156
-14.5 | -0.875 | 0.03114 | -0.13 | -28.086
-14 | -0.833 | 0.02768 | -0.132 | -30.086
-13.5 | -0.79 | 0.02446 | -0.135 | -32.285
-13 | -0.79 | 0.02139 | -0.137 | -36.955
-12.5 | -0.737 | 0.01879 | -0.14 | -39.205
-12 | -0.682 | 0.0167 | -0.143 | -40.833
-11.5 | -0.626 | 0.01503 | -0.145 | -41.633
-11 | -0.568 | 0.0138 | -0.147 | -41.147
-10.5 | -0.508 | 0.01296 | -0.149 | -39.182
-10 | -0.446 | 0.01236 | -0.151 | -36.122
-9.5 | -0.384 | 0.01191 | -0.152 | -32.209
-9 | -0.32 | 0.01154 | -0.154 | -27.754
-8.5 | -0.256 | 0.01122 | -0.155 | -22.841
-8 | -0.192 | 0.01041 | -0.156 | -18.439
-7.5 | -0.127 | 0.01043 | -0.157 | -12.201
-7 | -0.062 | 0.01047 | -0.158 | -5.972
-6.5 | 0.002 | 0.01052 | -0.159 | 0.225
-6 | 0.067 | 0.01053 | -0.16 | 6.39
-5.5 | 0.132 | 0.01065 | -0.161 | 12.415
-5 | 0.197 | 0.01047 | -0.161 | 18.84
-4.5 | 0.262 | 0.0116 | -0.162 | 22.61
-4 | 0.327 | 0.01142 | -0.163 | 28.663
-3.5 | 0.392 | 0.01123 | -0.164 | 34.928
-3 | 0.457 | 0.01091 | -0.165 | 41.901
-2.5 | 0.522 | 0.01073 | -0.165 | 48.663
-2 | 0.587 | 0.01066 | -0.166 | 55.048
-1.5 | 0.652 | 0.01057 | -0.167 | 61.619
-1 | 0.716 | 0.01037 | -0.167 | 69.044
-0.5 | 0.781 | 0.01035 | -0.168 | 75.419
0 | 0.846 | 0.0103 | -0.169 | 82.112
0.5 | 0.91 | 0.01027 | -0.17 | 88.647
1 | 0.975 | 0.01033 | -0.17 | 94.359
1.5 | 1.039 | 0.01035 | -0.171 | 100.354
2 | 1.101 | 0.01428 | -0.171 | 77.111
2.5 | 1.165 | 0.0141 | -0.172 | 82.575
3 | 1.228 | 0.01382 | -0.172 | 88.876
3.5 | 1.291 | 0.01361 | -0.173 | 94.857
4 | 1.354 | 0.01516 | -0.173 | 89.298
4.5 | 1.417 | 0.01554 | -0.174 | 91.187
5 | 1.479 | 0.016 | -0.174 | 92.427
5.5 | 1.541 | 0.01645 | -0.174 | 93.722
6 | 1.603 | 0.0169 | -0.175 | 94.891
6.5 | 1.665 | 0.01742 | -0.175 | 95.583
7 | 1.726 | 0.01798 | -0.176 | 95.998
7.5 | 1.787 | 0.01861 | -0.176 | 96.044
8 | 1.848 | 0.01923 | -0.176 | 96.086
8.5 | 1.908 | 0.01987 | -0.176 | 96.009
9 | 1.968 | 0.0206 | -0.177 | 95.554
9.5 | 2.027 | 0.02122 | -0.177 | 95.521
10 | 2.086 | 0.02193 | -0.177 | 95.124
10.5 | 2.145 | 0.02278 | -0.177 | 94.176
11 | 2.203 | 0.02367 | -0.177 | 93.057
11.5 | 2.261 | 0.02462 | -0.177 | 91.81
12 | 2.182 | 0.02563 | -0.177 | 85.12
12.5 | 2.22 | 0.02669 | -0.177 | 83.179
13 | 2.256 | 0.02779 | -0.177 | 81.171
13.5 | 2.289 | 0.02897 | -0.177 | 79.028
14 | 2.32 | 0.03019 | -0.177 | 76.859
14.5 | 2.348 | 0.03149 | -0.177 | 74.565
15 | 2.373 | 0.0329 | -0.177 | 72.145
15.5 | 2.396 | 0.03436 | -0.177 | 69.715
16 | 2.415 | 0.03596 | -0.177 | 67.164
16.5 | 2.432 | 0.03766 | -0.176 | 64.577
17 | 2.445 | 0.03948 | -0.176 | 61.935
17.5 | 2.455 | 0.04137 | -0.176 | 59.34
18 | 2.462 | 0.0435 | -0.175 | 56.592
18.5 | 2.465 | 0.04577 | -0.175 | 53.871
19 | 2.467 | 0.04811 | -0.174 | 51.271
19.5 | 2.465 | 0.05066 | -0.174 | 48.656
20 | 2.46 | 0.05351 | -0.173 | 45.977

## 82. Re 6M Mach 0.00 (2)
BIGFOIL.COM POLAR EXPORT
NACA5521
NACA5521 |  |  |  | Cl Max: | 1.8446 | at alpha= | 20 | deg
XFOIL ncrit=9 |  |  |  | L/D Max: | 123.909 | at alpha= | 5 | deg
Re: | 6000000 |  |  | Cd Min: | 0.07 | at alpha= | 20 | deg
Mach: | 0 |  |  | Cl=0 at alpha= | -5.4549 | deg
|  |  |  | @ Cl=0.1, Cd= | 0.0062957
|  |  |  | @ Cl=0.4, Cd= | 0.0061342
|  |  |  | @ Cl=0.6, Cd= | 0.0063313
alpha (deg) | Cl | Cd | Cm | Cl/Cd
-20 | -1.3565 | 0.02798 | -0.1442 | -48.4811
-19.5 | -1.3477 | 0.02354 | -0.1465 | -57.2515
-19 | -1.3274 | 0.02036 | -0.1481 | -65.1965
-18.5 | -1.3001 | 0.01816 | -0.1487 | -71.5914
-18 | -1.2682 | 0.01662 | -0.1485 | -76.3057
-17.5 | -1.2383 | 0.01524 | -0.1472 | -81.2533
-17 | -1.2051 | 0.01417 | -0.1456 | -85.0459
-16.5 | -1.1685 | 0.0134 | -0.1436 | -87.2015
-16 | -1.1293 | 0.01285 | -0.1416 | -87.8833
-15.5 | -1.0841 | 0.01222 | -0.1407 | -88.7152
-15 | -1.0376 | 0.01165 | -0.1398 | -89.0644
-14.5 | -0.9875 | 0.01121 | -0.1394 | -88.091
-14 | -0.9379 | 0.01069 | -0.1389 | -87.7362
-13.5 | -0.8855 | 0.01026 | -0.1388 | -86.306
-13 | -0.8327 | 0.00992 | -0.1386 | -83.9415
-12.5 | -0.7804 | 0.00952 | -0.1383 | -81.9748
-12 | -0.7256 | 0.00921 | -0.1384 | -78.7839
-11 | -0.6173 | 0.0086 | -0.1383 | -71.7791
-10.5 | -0.5629 | 0.0083 | -0.1382 | -67.8193
-10 | -0.5065 | 0.00803 | -0.1385 | -63.076
-9.5 | -0.4519 | 0.00779 | -0.1383 | -58.0103
-9 | -0.3964 | 0.00759 | -0.1384 | -52.2266
-8.5 | -0.3397 | 0.00738 | -0.1386 | -46.0298
-8 | -0.2839 | 0.00717 | -0.1386 | -39.5955
-7.5 | -0.228 | 0.007 | -0.1386 | -32.5714
-7 | -0.1725 | 0.00688 | -0.1385 | -25.0727
-6.5 | -0.1155 | 0.00669 | -0.1388 | -17.2646
-6 | -0.0605 | 0.00658 | -0.1385 | -9.1945
-5.5 | -0.0051 | 0.00645 | -0.1384 | -0.7907
-5 | 0.0514 | 0.00634 | -0.1384 | 8.1073
-4.5 | 0.1063 | 0.00629 | -0.1382 | 16.8998
-4 | 0.1608 | 0.00622 | -0.1378 | 25.8521
-3.5 | 0.2158 | 0.00614 | -0.1375 | 35.1466
-2.5 | 0.3213 | 0.00613 | -0.136 | 52.4144
-2 | 0.3751 | 0.00611 | -0.1355 | 61.3912
-1.5 | 0.4266 | 0.00616 | -0.1344 | 69.2532
-1 | 0.4728 | 0.00618 | -0.1323 | 76.5049
-0.5 | 0.5211 | 0.00618 | -0.1306 | 84.3204
0 | 0.5709 | 0.00626 | -0.1292 | 91.1981
0.5 | 0.6199 | 0.00638 | -0.1277 | 97.163
1 | 0.6712 | 0.00651 | -0.1267 | 103.1029
1.5 | 0.7236 | 0.00664 | -0.126 | 108.9759
2 | 0.7723 | 0.00687 | -0.1246 | 112.4163
2.5 | 0.823 | 0.0071 | -0.1235 | 115.9155
3 | 0.871 | 0.00737 | -0.122 | 118.1818
3.5 | 0.9194 | 0.00763 | -0.1207 | 120.498
4 | 0.9666 | 0.00795 | -0.1191 | 121.5849
4.5 | 1.0135 | 0.00828 | -0.1175 | 122.4034
5 | 1.0619 | 0.00857 | -0.1162 | 123.909
5.5 | 1.105 | 0.00905 | -0.114 | 122.0994
6 | 1.1488 | 0.00951 | -0.112 | 120.7992
6.5 | 1.1915 | 0.01001 | -0.1099 | 119.031
7 | 1.2318 | 0.01064 | -0.1075 | 115.7707
8 | 1.311 | 0.01192 | -0.1026 | 109.9832
8.5 | 1.352 | 0.01249 | -0.1006 | 108.2466
9 | 1.3896 | 0.01308 | -0.0981 | 106.2385
9.5 | 1.4232 | 0.01415 | -0.0951 | 100.5795
10 | 1.456 | 0.01531 | -0.092 | 95.1012
10.5 | 1.489 | 0.01651 | -0.0892 | 90.1878
11 | 1.5212 | 0.0178 | -0.0863 | 85.4607
11.5 | 1.551 | 0.01927 | -0.0834 | 80.4878
12 | 1.5803 | 0.02082 | -0.0805 | 75.903
12.5 | 1.6076 | 0.02255 | -0.0775 | 71.2905
13 | 1.6311 | 0.0246 | -0.0744 | 66.3049
13.5 | 1.6557 | 0.02665 | -0.0715 | 62.1276
14 | 1.6851 | 0.02842 | -0.0694 | 59.2928
14.5 | 1.7063 | 0.03084 | -0.0666 | 55.3275
15 | 1.725 | 0.03353 | -0.0638 | 51.4465
15.5 | 1.746 | 0.03609 | -0.0615 | 48.3791
16 | 1.7648 | 0.03889 | -0.0591 | 45.3793
16.5 | 1.7827 | 0.04184 | -0.0569 | 42.6076
17 | 1.7974 | 0.04511 | -0.0548 | 39.8448
17.5 | 1.8071 | 0.0489 | -0.0525 | 36.955
18 | 1.8192 | 0.05259 | -0.0507 | 34.5921
18.5 | 1.8245 | 0.05692 | -0.0487 | 32.0538
19 | 1.8379 | 0.06052 | -0.0473 | 30.3685
19.5 | 1.8412 | 0.06523 | -0.0458 | 28.2263
20 | 1.8446 | 0.07 | -0.0446 | 26.3514

## 83. Re 6M Mach 0.10 (1)
BIGFOIL.COM POLAR EXPORT
NACA5521
NACA5521 |  |  |  | Cl Max: | 2.449 | at alpha= | 18.5 | deg
JavaFoil+Calcfoil stall+Eppler ext transition |  |  |  | L/D Max: | 100.638 | at alpha= | 1.5 | deg
Re: | 6000000 |  |  | Cd Min: | 0.01029 | at alpha= | 0.5 | deg
Mach: | 0.1 |  |  | Cl=0 at alpha= | -6.5154 | deg
|  |  |  | @ Cl=0.1, Cd= | 0.010451
|  |  |  | @ Cl=0.4, Cd= | 0.011229
|  |  |  | @ Cl=0.6, Cd= | 0.010668
alpha (deg) | Cl | Cd | Cm | Cl/Cd
-20 | -1.206 | 0.08734 | -0.109 | -13.806
-19.5 | -1.186 | 0.08127 | -0.11 | -14.593
-19 | -1.164 | 0.07545 | -0.112 | -15.429
-18.5 | -1.14 | 0.06986 | -0.114 | -16.318
-18 | -1.113 | 0.06431 | -0.116 | -17.314
-17.5 | -1.085 | 0.05909 | -0.118 | -18.358
-17 | -1.054 | 0.05405 | -0.12 | -19.504
-16.5 | -1.022 | 0.0492 | -0.122 | -20.77
-16 | -0.987 | 0.04467 | -0.124 | -22.106
-15.5 | -0.951 | 0.04038 | -0.126 | -23.555
-15 | -0.914 | 0.03618 | -0.128 | -25.25
-14.5 | -0.874 | 0.03224 | -0.13 | -27.107
-14 | -0.832 | 0.02874 | -0.133 | -28.958
-13.5 | -0.79 | 0.02535 | -0.135 | -31.146
-13 | -0.792 | 0.02216 | -0.138 | -35.742
-12.5 | -0.738 | 0.01945 | -0.14 | -37.952
-12 | -0.683 | 0.01724 | -0.143 | -39.641
-11.5 | -0.627 | 0.01538 | -0.145 | -40.786
-11 | -0.569 | 0.01404 | -0.148 | -40.562
-10.5 | -0.51 | 0.01312 | -0.15 | -38.861
-10 | -0.448 | 0.01248 | -0.152 | -35.926
-9.5 | -0.385 | 0.01199 | -0.153 | -32.143
-9 | -0.322 | 0.0116 | -0.154 | -27.731
-8.5 | -0.257 | 0.01127 | -0.156 | -22.844
-8 | -0.193 | 0.01104 | -0.157 | -17.463
-7.5 | -0.128 | 0.01047 | -0.158 | -12.209
-7 | -0.063 | 0.01049 | -0.159 | -5.985
-6.5 | 0.002 | 0.01056 | -0.16 | 0.225
-6 | 0.068 | 0.01054 | -0.16 | 6.416
-5.5 | 0.133 | 0.01036 | -0.161 | 12.828
-5 | 0.198 | 0.01053 | -0.162 | 18.815
-4.5 | 0.264 | 0.01164 | -0.163 | 22.641
-4 | 0.329 | 0.01135 | -0.164 | 28.971
-3.5 | 0.394 | 0.01126 | -0.165 | 35.004
-3 | 0.459 | 0.01093 | -0.165 | 42.01
-2.5 | 0.525 | 0.01075 | -0.166 | 48.793
-2 | 0.59 | 0.01068 | -0.167 | 55.201
-1.5 | 0.655 | 0.0106 | -0.168 | 61.795
-1 | 0.72 | 0.01039 | -0.168 | 69.254
-0.5 | 0.785 | 0.01038 | -0.169 | 75.642
0 | 0.85 | 0.01032 | -0.17 | 82.367
0.5 | 0.915 | 0.01029 | -0.17 | 88.913
1 | 0.979 | 0.01035 | -0.171 | 94.602
1.5 | 1.044 | 0.01038 | -0.172 | 100.638
2 | 1.106 | 0.01391 | -0.172 | 79.537
2.5 | 1.17 | 0.01409 | -0.172 | 83.035
3 | 1.234 | 0.01388 | -0.173 | 88.888
3.5 | 1.297 | 0.01367 | -0.173 | 94.928
4 | 1.36 | 0.01524 | -0.174 | 89.248
4.5 | 1.424 | 0.01569 | -0.174 | 90.733
5 | 1.486 | 0.0161 | -0.175 | 92.305
5.5 | 1.549 | 0.01655 | -0.175 | 93.566
6 | 1.611 | 0.01701 | -0.176 | 94.699
6.5 | 1.673 | 0.01755 | -0.176 | 95.306
7 | 1.735 | 0.01813 | -0.176 | 95.692
7.5 | 1.796 | 0.01874 | -0.177 | 95.807
8 | 1.857 | 0.01941 | -0.177 | 95.661
8.5 | 1.917 | 0.02007 | -0.177 | 95.517
9 | 1.977 | 0.02082 | -0.177 | 94.971
9.5 | 2.037 | 0.02143 | -0.178 | 95.036
10 | 2.096 | 0.02219 | -0.178 | 94.475
10.5 | 2.155 | 0.02307 | -0.178 | 93.416
11 | 2.213 | 0.02399 | -0.178 | 92.262
11.5 | 2.271 | 0.02497 | -0.178 | 90.934
12 | 2.187 | 0.026 | -0.178 | 84.115
12.5 | 2.225 | 0.02711 | -0.178 | 82.063
13 | 2.26 | 0.02825 | -0.178 | 79.978
13.5 | 2.292 | 0.02945 | -0.178 | 77.838
14 | 2.322 | 0.03075 | -0.178 | 75.517
14.5 | 2.349 | 0.0321 | -0.178 | 73.182
15 | 2.373 | 0.03355 | -0.178 | 70.714
15.5 | 2.393 | 0.03512 | -0.177 | 68.141
16 | 2.411 | 0.03677 | -0.177 | 65.575
16.5 | 2.426 | 0.03856 | -0.177 | 62.915
17 | 2.437 | 0.04047 | -0.177 | 60.213
17.5 | 2.444 | 0.04249 | -0.176 | 57.519
18 | 2.448 | 0.04473 | -0.176 | 54.737
18.5 | 2.449 | 0.04713 | -0.175 | 51.97
19 | 2.447 | 0.04964 | -0.175 | 49.295
19.5 | 2.442 | 0.05236 | -0.174 | 46.644
20 | 2.434 | 0.05539 | -0.174 | 43.95

## 84. Re 6M Mach 0.10 (2)
BIGFOIL.COM POLAR EXPORT
NACA5521
NACA5521 |  |  |  | Cl Max: | 1.8338 | at alpha= | 20 | deg
XFOIL ncrit=9 |  |  |  | L/D Max: | 122.837 | at alpha= | 5 | deg
Re: | 6000000 |  |  | Cd Min: | 0.07314 | at alpha= | 20 | deg
Mach: | 0.1 |  |  | Cl=0 at alpha= | -5.4456 | deg
|  |  |  | @ Cl=0.1, Cd= | 0.0063116
|  |  |  | @ Cl=0.4, Cd= | 0.0061494
|  |  |  | @ Cl=0.6, Cd= | 0.0063608
alpha (deg) | Cl | Cd | Cm | Cl/Cd
-20 | -1.3328 | 0.03228 | -0.1445 | -41.2887
-19.5 | -1.3354 | 0.02651 | -0.1476 | -50.3734
-19 | -1.3227 | 0.02238 | -0.1497 | -59.1019
-18.5 | -1.2994 | 0.01947 | -0.1511 | -66.7386
-18 | -1.2697 | 0.01749 | -0.1514 | -72.5958
-17.5 | -1.2379 | 0.01599 | -0.1507 | -77.4171
-17 | -1.2064 | 0.0147 | -0.1492 | -82.068
-16.5 | -1.1713 | 0.01376 | -0.1472 | -85.1235
-16 | -1.1347 | 0.0131 | -0.1447 | -86.6183
-15.5 | -1.0897 | 0.01251 | -0.1435 | -87.1063
-15 | -1.0443 | 0.01187 | -0.1423 | -87.9781
-14.5 | -0.9949 | 0.01137 | -0.1417 | -87.5022
-14 | -0.9442 | 0.01088 | -0.1411 | -86.7831
-13.5 | -0.8924 | 0.01039 | -0.1407 | -85.8903
-13 | -0.8388 | 0.01006 | -0.1405 | -83.3797
-12.5 | -0.7864 | 0.00964 | -0.1401 | -81.5768
-12 | -0.7315 | 0.00929 | -0.14 | -78.7406
-11 | -0.6224 | 0.00867 | -0.1397 | -71.7878
-10.5 | -0.5672 | 0.00838 | -0.1396 | -67.685
-10 | -0.5106 | 0.0081 | -0.1398 | -63.037
-9.5 | -0.4558 | 0.00784 | -0.1395 | -58.1378
-9 | -0.3997 | 0.00765 | -0.1395 | -52.2484
-8.5 | -0.3428 | 0.00741 | -0.1397 | -46.2618
-7.5 | -0.2302 | 0.00704 | -0.1396 | -32.6989
-7 | -0.1745 | 0.00691 | -0.1394 | -25.2533
-6.5 | -0.1172 | 0.00672 | -0.1396 | -17.4405
-6 | -0.0617 | 0.00661 | -0.1394 | -9.3343
-5.5 | -0.0062 | 0.00649 | -0.1391 | -0.95532
-5 | 0.0508 | 0.00637 | -0.1392 | 7.9749
-4 | 0.1604 | 0.00624 | -0.1384 | 25.7051
-3.5 | 0.2158 | 0.00616 | -0.1381 | 35.0325
-3 | 0.2689 | 0.00616 | -0.1373 | 43.6526
-2.5 | 0.3215 | 0.00615 | -0.1364 | 52.2764
-2 | 0.3753 | 0.00613 | -0.1358 | 61.2235
-1.5 | 0.4261 | 0.00617 | -0.1345 | 69.06
-1 | 0.4711 | 0.00619 | -0.132 | 76.1066
-0.5 | 0.5207 | 0.0062 | -0.1305 | 83.9839
0 | 0.5712 | 0.00628 | -0.1292 | 90.9554
0.5 | 0.6211 | 0.00642 | -0.1278 | 96.7445
1 | 0.6727 | 0.00656 | -0.1268 | 102.5457
1.5 | 0.7252 | 0.00669 | -0.126 | 108.4006
2 | 0.7745 | 0.00692 | -0.1246 | 111.922
2.5 | 0.8256 | 0.00715 | -0.1236 | 115.4685
3 | 0.8733 | 0.00743 | -0.122 | 117.537
3.5 | 0.9221 | 0.00769 | -0.1206 | 119.909
4.5 | 1.0163 | 0.00837 | -0.1172 | 121.4217
5 | 1.065 | 0.00867 | -0.1159 | 122.8374
5.5 | 1.1081 | 0.00916 | -0.1137 | 120.9716
6 | 1.1522 | 0.00963 | -0.1117 | 119.6469
6.5 | 1.1948 | 0.01016 | -0.1095 | 117.5984
7 | 1.235 | 0.01081 | -0.1069 | 114.2461
7.5 | 1.2756 | 0.01144 | -0.1045 | 111.5035
8 | 1.3144 | 0.01215 | -0.102 | 108.1811
8.5 | 1.3553 | 0.01276 | -0.0998 | 106.2147
9 | 1.3936 | 0.01334 | -0.0974 | 104.4678
9.5 | 1.4273 | 0.01445 | -0.0943 | 98.7751
10 | 1.4586 | 0.01572 | -0.091 | 92.7863
10.5 | 1.4914 | 0.01697 | -0.088 | 87.8845
11 | 1.5253 | 0.01823 | -0.0854 | 83.6698
11.5 | 1.5541 | 0.01981 | -0.0822 | 78.4503
12 | 1.5822 | 0.02149 | -0.0792 | 73.6249
12.5 | 1.6104 | 0.02323 | -0.0763 | 69.3241
13 | 1.6346 | 0.02529 | -0.0732 | 64.6342
13.5 | 1.6577 | 0.02749 | -0.0702 | 60.3019
14 | 1.6843 | 0.02956 | -0.0677 | 56.979
14.5 | 1.7061 | 0.03202 | -0.065 | 53.2823
15 | 1.7267 | 0.03459 | -0.0624 | 49.9191
15.5 | 1.7458 | 0.03739 | -0.0599 | 46.6916
16 | 1.7639 | 0.04037 | -0.0575 | 43.6933
16.5 | 1.778 | 0.04372 | -0.0551 | 40.6679
17 | 1.7934 | 0.04702 | -0.053 | 38.1412
17.5 | 1.8046 | 0.05073 | -0.0508 | 35.5726
18 | 1.8166 | 0.05451 | -0.049 | 33.326
18.5 | 1.8214 | 0.05896 | -0.0471 | 30.8921
19 | 1.8293 | 0.06326 | -0.0456 | 28.9172
19.5 | 1.8304 | 0.0683 | -0.0441 | 26.7994
20 | 1.8338 | 0.07314 | -0.043 | 25.0725

## 85. Re 6M Mach 0.25 (1)
BIGFOIL.COM POLAR EXPORT
NACA5521
NACA5521 |  |  |  | Cl Max: | 2.364 | at alpha= | 16 | deg
JavaFoil+Calcfoil stall+Eppler ext transition |  |  |  | L/D Max: | 93.753 | at alpha= | 7 | deg
Re: | 6000000 |  |  | Cd Min: | 0.01029 | at alpha= | -5 | deg
Mach: | 0.25 |  |  | Cl=0 at alpha= | -6.5152 | deg
|  |  |  | @ Cl=0.1, Cd= | 0.010505
|  |  |  | @ Cl=0.4, Cd= | 0.011352
|  |  |  | @ Cl=0.6, Cd= | 0.010795
alpha (deg) | Cl | Cd | Cm | Cl/Cd
-20 | -1.116 | 0.10481 | -0.107 | -10.643
-19.5 | -1.109 | 0.09723 | -0.109 | -11.407
-19 | -1.099 | 0.08985 | -0.111 | -12.234
-18.5 | -1.086 | 0.08314 | -0.113 | -13.06
-18 | -1.068 | 0.07675 | -0.115 | -13.919
-17.5 | -1.048 | 0.07051 | -0.117 | -14.858
-17 | -1.024 | 0.06443 | -0.119 | -15.9
-16.5 | -0.998 | 0.05873 | -0.121 | -17
-16 | -0.969 | 0.05331 | -0.124 | -18.184
-15.5 | -0.938 | 0.04825 | -0.126 | -19.436
-15 | -0.904 | 0.04348 | -0.128 | -20.79
-14.5 | -0.867 | 0.03899 | -0.131 | -22.245
-14 | -0.828 | 0.03458 | -0.133 | -23.955
-13.5 | -0.787 | 0.03066 | -0.136 | -25.674
-13 | -0.801 | 0.02706 | -0.138 | -29.589
-12.5 | -0.746 | 0.02364 | -0.141 | -31.563
-12 | -0.691 | 0.02057 | -0.144 | -33.573
-11.5 | -0.635 | 0.01802 | -0.147 | -35.209
-11 | -0.577 | 0.01591 | -0.149 | -36.29
-10.5 | -0.518 | 0.0143 | -0.152 | -36.231
-10 | -0.457 | 0.01324 | -0.154 | -34.538
-9.5 | -0.394 | 0.01252 | -0.156 | -31.465
-9 | -0.329 | 0.01199 | -0.158 | -27.475
-8.5 | -0.264 | 0.01158 | -0.159 | -22.8
-8 | -0.198 | 0.01124 | -0.161 | -17.602
-7.5 | -0.131 | 0.011 | -0.162 | -11.929
-7 | -0.064 | 0.01043 | -0.163 | -6.184
-6.5 | 0.002 | 0.01045 | -0.164 | 0.234
-6 | 0.069 | 0.01051 | -0.165 | 6.61
-5.5 | 0.137 | 0.0105 | -0.166 | 13.008
-5 | 0.204 | 0.01029 | -0.167 | 19.794
-4.5 | 0.271 | 0.01051 | -0.167 | 25.755
-4 | 0.338 | 0.01162 | -0.168 | 29.076
-3.5 | 0.405 | 0.01133 | -0.169 | 35.738
-3 | 0.472 | 0.01126 | -0.17 | 41.934
-2.5 | 0.539 | 0.01095 | -0.171 | 49.215
-2 | 0.606 | 0.01078 | -0.171 | 56.221
-1.5 | 0.673 | 0.01072 | -0.172 | 62.743
-1 | 0.74 | 0.01065 | -0.173 | 69.433
-0.5 | 0.807 | 0.01046 | -0.174 | 77.091
0 | 0.873 | 0.01046 | -0.174 | 83.484
0.5 | 0.94 | 0.0104 | -0.175 | 90.342
1 | 1.005 | 0.01427 | -0.175 | 70.386
1.5 | 1.07 | 0.01398 | -0.176 | 76.571
2 | 1.136 | 0.01369 | -0.177 | 83.005
2.5 | 1.202 | 0.01412 | -0.177 | 85.089
3 | 1.267 | 0.01499 | -0.178 | 84.51
3.5 | 1.332 | 0.01533 | -0.178 | 86.888
4 | 1.397 | 0.01572 | -0.179 | 88.879
4.5 | 1.461 | 0.01614 | -0.179 | 90.52
5 | 1.526 | 0.01661 | -0.18 | 91.858
5.5 | 1.59 | 0.01719 | -0.18 | 92.505
6 | 1.654 | 0.01775 | -0.18 | 93.179
6.5 | 1.717 | 0.01832 | -0.181 | 93.704
7 | 1.78 | 0.01899 | -0.181 | 93.753
7.5 | 1.843 | 0.0197 | -0.181 | 93.533
8 | 1.905 | 0.02046 | -0.182 | 93.09
8.5 | 1.967 | 0.02127 | -0.182 | 92.443
9 | 2.028 | 0.02209 | -0.182 | 91.782
9.5 | 2.089 | 0.0229 | -0.182 | 91.204
10 | 2.149 | 0.02377 | -0.182 | 90.394
10.5 | 2.209 | 0.02479 | -0.182 | 89.098
11 | 2.268 | 0.02591 | -0.182 | 87.543
11.5 | 2.327 | 0.02709 | -0.182 | 85.898
12 | 2.212 | 0.02834 | -0.182 | 78.044
12.5 | 2.245 | 0.02967 | -0.182 | 75.664
13 | 2.274 | 0.0311 | -0.182 | 73.106
13.5 | 2.299 | 0.03263 | -0.182 | 70.469
14 | 2.321 | 0.03424 | -0.182 | 67.807
14.5 | 2.339 | 0.03598 | -0.182 | 64.993
15 | 2.351 | 0.03789 | -0.181 | 62.053
15.5 | 2.36 | 0.03994 | -0.181 | 59.089
16 | 2.364 | 0.04217 | -0.181 | 56.063
16.5 | 2.364 | 0.04459 | -0.18 | 53.014
17 | 2.358 | 0.04721 | -0.18 | 49.943
17.5 | 2.346 | 0.05015 | -0.179 | 46.779
18 | 2.329 | 0.0533 | -0.179 | 43.695
18.5 | 2.308 | 0.05673 | -0.178 | 40.672
19 | 2.281 | 0.06052 | -0.177 | 37.691
19.5 | 2.25 | 0.06476 | -0.176 | 34.744
20 | 2.214 | 0.06933 | -0.175 | 31.934

## 86. Re 6M Mach 0.25 (2)
BIGFOIL.COM POLAR EXPORT
NACA5521
NACA5521 |  |  |  | Cl Max: | 1.7845 | at alpha= | 18.5 | deg
XFOIL ncrit=9 |  |  |  | L/D Max: | 116.58 | at alpha= | 3.5 | deg
Re: | 6000000 |  |  | Cd Min: | 0.08968 | at alpha= | 20 | deg
Mach: | 0.25 |  |  | Cl=0 at alpha= | -5.3915 | deg
|  |  |  | @ Cl=0.1, Cd= | 0.0064127
|  |  |  | @ Cl=0.4, Cd= | 0.0062366
|  |  |  | @ Cl=0.6, Cd= | 0.0065578
alpha (deg) | Cl | Cd | Cm | Cl/Cd
-20 | -1.0693 | 0.06659 | -0.1414 | -16.058
-19.5 | -1.1257 | 0.0555 | -0.1465 | -20.2829
-18.5 | -1.2232 | 0.03537 | -0.156 | -34.583
-18 | -1.2371 | 0.02831 | -0.1597 | -43.6983
-17.5 | -1.228 | 0.0232 | -0.1626 | -52.931
-17 | -1.2046 | 0.01966 | -0.1644 | -61.2716
-16 | -1.1433 | 0.01546 | -0.1635 | -73.9521
-15.5 | -1.1088 | 0.01416 | -0.1612 | -78.3051
-15 | -1.0695 | 0.01328 | -0.1584 | -80.5346
-14.5 | -1.0278 | 0.01262 | -0.1556 | -81.4422
-14 | -0.9797 | 0.01189 | -0.1538 | -82.397
-13.5 | -0.9267 | 0.01133 | -0.1526 | -81.7917
-13 | -0.8741 | 0.01078 | -0.1513 | -81.0853
-12.5 | -0.8195 | 0.01033 | -0.1503 | -79.332
-12 | -0.7628 | 0.00988 | -0.1496 | -77.2065
-11.5 | -0.7072 | 0.00948 | -0.1487 | -74.5992
-11 | -0.6498 | 0.00916 | -0.1481 | -70.9389
-10.5 | -0.5924 | 0.00878 | -0.1475 | -67.4715
-10 | -0.5347 | 0.00845 | -0.147 | -63.2781
-9.5 | -0.4766 | 0.00819 | -0.1465 | -58.1929
-9 | -0.4195 | 0.00792 | -0.1459 | -52.9672
-8.5 | -0.3597 | 0.00766 | -0.1458 | -46.9582
-8 | -0.3019 | 0.00748 | -0.1453 | -40.361
-7.5 | -0.2437 | 0.00726 | -0.145 | -33.5675
-7 | -0.1855 | 0.00706 | -0.1446 | -26.2748
-6.5 | -0.1272 | 0.00692 | -0.1443 | -18.3815
-6 | -0.0695 | 0.00679 | -0.1439 | -10.2356
-5.5 | -0.0128 | 0.00666 | -0.1432 | -1.9219
-5 | 0.0462 | 0.00649 | -0.1431 | 7.1186
-4.5 | 0.1019 | 0.00641 | -0.1423 | 15.897
-4 | 0.1572 | 0.00638 | -0.1414 | 24.6395
-3.5 | 0.2148 | 0.00628 | -0.141 | 34.2038
-3 | 0.2685 | 0.00627 | -0.1399 | 42.823
-2.5 | 0.3202 | 0.00627 | -0.1383 | 51.0686
-2 | 0.367 | 0.00623 | -0.1356 | 58.9085
-1.5 | 0.4168 | 0.00624 | -0.1336 | 66.7949
-1 | 0.4688 | 0.00631 | -0.1321 | 74.2948
-0.5 | 0.5199 | 0.00639 | -0.1305 | 81.3615
0 | 0.5742 | 0.00649 | -0.1295 | 88.4746
0.5 | 0.6275 | 0.00663 | -0.1284 | 94.6456
1 | 0.681 | 0.00678 | -0.1273 | 100.4425
1.5 | 0.7339 | 0.00699 | -0.1261 | 104.9928
2.5 | 0.8375 | 0.00744 | -0.1234 | 112.5672
3 | 0.8855 | 0.00779 | -0.1214 | 113.6714
3.5 | 0.9373 | 0.00804 | -0.1201 | 116.5796
4 | 0.9848 | 0.00845 | -0.1181 | 116.5444
4.5 | 1.0319 | 0.00888 | -0.116 | 116.205
5 | 1.0796 | 0.00932 | -0.1141 | 115.8369
5.5 | 1.1248 | 0.00983 | -0.1118 | 114.4252
6 | 1.1684 | 0.01043 | -0.1092 | 112.023
6.5 | 1.212 | 0.01106 | -0.1068 | 109.5841
7 | 1.2532 | 0.01181 | -0.104 | 106.1135
7.5 | 1.2928 | 0.01263 | -0.101 | 102.3595
8 | 1.331 | 0.01354 | -0.098 | 98.3013
8.5 | 1.373 | 0.01432 | -0.0956 | 95.8799
9 | 1.4101 | 0.01513 | -0.0927 | 93.1989
9.5 | 1.447 | 0.01632 | -0.0897 | 88.6642
10 | 1.4759 | 0.01796 | -0.0858 | 82.1771
10.5 | 1.5064 | 0.01961 | -0.0823 | 76.818
11 | 1.5384 | 0.02126 | -0.0792 | 72.3612
11.5 | 1.5665 | 0.0232 | -0.0758 | 67.5216
12 | 1.5965 | 0.02512 | -0.0728 | 63.5549
12.5 | 1.6228 | 0.02731 | -0.0696 | 59.4215
13 | 1.6448 | 0.02987 | -0.0662 | 55.0653
13.5 | 1.6654 | 0.03264 | -0.0629 | 51.0233
14 | 1.6837 | 0.03566 | -0.0597 | 47.2154
14.5 | 1.702 | 0.03879 | -0.0568 | 43.8773
15 | 1.7203 | 0.04202 | -0.0541 | 40.94
15.5 | 1.735 | 0.0456 | -0.0514 | 38.0482
16 | 1.7521 | 0.04903 | -0.049 | 35.7353
16.5 | 1.7641 | 0.05302 | -0.0467 | 33.2724
17 | 1.77 | 0.0576 | -0.0444 | 30.7292
17.5 | 1.777 | 0.06219 | -0.0424 | 28.5737
18 | 1.7791 | 0.06735 | -0.0406 | 26.4157
18.5 | 1.7845 | 0.07227 | -0.0392 | 24.6921
19 | 1.7824 | 0.07798 | -0.0379 | 22.8571
19.5 | 1.7828 | 0.08358 | -0.037 | 21.3305
20 | 1.7785 | 0.08968 | -0.0363 | 19.8316

## 87. Re 6M Mach 0.50 (1)
BIGFOIL.COM POLAR EXPORT
NACA5521
NACA5521 |  |  |  | Cl Max: | 2.539 | at alpha= | 11.5 | deg
JavaFoil+Calcfoil stall+Eppler ext transition |  |  |  | L/D Max: | 85.383 | at alpha= | 5 | deg
Re: | 6000000 |  |  | Cd Min: | 0.01022 | at alpha= | -4.5 | deg
Mach: | 0.5 |  |  | Cl=0 at alpha= | -6.5203 | deg
|  |  |  | @ Cl=0.1, Cd= | 0.010994
|  |  |  | @ Cl=0.4, Cd= | 0.010369
|  |  |  | @ Cl=0.6, Cd= | 0.010525
alpha (deg) | Cl | Cd | Cm | Cl/Cd
-18 | -0.689 | 0.14334 | -0.095 | -4.804
-17.5 | -0.659 | 0.13102 | -0.096 | -5.033
-17 | -0.628 | 0.13412 | -0.093 | -4.683
-16.5 | -0.602 | 0.11861 | -0.1 | -5.076
-16 | -0.571 | 0.11811 | -0.099 | -4.836
-15.5 | -0.538 | 0.12133 | -0.093 | -4.437
-15 | -0.525 | 0.09069 | -0.119 | -5.786
-14.5 | -0.494 | 0.08762 | -0.12 | -5.641
-14 | -0.465 | 0.08214 | -0.122 | -5.666
-13.5 | -0.432 | 0.08468 | -0.12 | -5.101
-13 | -0.829 | 0.06584 | -0.131 | -12.587
-12.5 | -0.776 | 0.05419 | -0.138 | -14.328
-12 | -0.721 | 0.04572 | -0.143 | -15.76
-11.5 | -0.663 | 0.03901 | -0.147 | -16.984
-11 | -0.603 | 0.03329 | -0.151 | -18.118
-10.5 | -0.542 | 0.0283 | -0.155 | -19.157
-10 | -0.48 | 0.02401 | -0.159 | -20.002
-9.5 | -0.417 | 0.02046 | -0.163 | -20.37
-9 | -0.352 | 0.01734 | -0.168 | -20.301
-8.5 | -0.285 | 0.01501 | -0.172 | -19.013
-8 | -0.216 | 0.01341 | -0.175 | -16.125
-7.5 | -0.145 | 0.01243 | -0.178 | -11.634
-7 | -0.071 | 0.01181 | -0.18 | -6.049
-6.5 | 0.003 | 0.01135 | -0.182 | 0.239
-6 | 0.077 | 0.01108 | -0.183 | 6.978
-5.5 | 0.152 | 0.0108 | -0.185 | 14.093
-5 | 0.227 | 0.01025 | -0.186 | 22.155
-4.5 | 0.302 | 0.01022 | -0.187 | 29.573
-4 | 0.377 | 0.01032 | -0.188 | 36.563
-3.5 | 0.452 | 0.01048 | -0.189 | 43.154
-3 | 0.527 | 0.01035 | -0.19 | 50.953
-2.5 | 0.602 | 0.01053 | -0.191 | 57.178
-2 | 0.677 | 0.01353 | -0.191 | 50.042
-1.5 | 0.752 | 0.01425 | -0.192 | 52.792
-1 | 0.827 | 0.01392 | -0.193 | 59.432
-0.5 | 0.902 | 0.01409 | -0.193 | 64.01
0 | 0.972 | 0.01496 | -0.194 | 65.005
0.5 | 1.046 | 0.01516 | -0.195 | 69.018
1 | 1.12 | 0.01545 | -0.195 | 72.485
1.5 | 1.193 | 0.01592 | -0.196 | 74.94
2 | 1.266 | 0.0163 | -0.197 | 77.665
2.5 | 1.338 | 0.01664 | -0.197 | 80.425
3 | 1.411 | 0.01714 | -0.198 | 82.297
3.5 | 1.483 | 0.0178 | -0.198 | 83.294
4 | 1.555 | 0.01844 | -0.199 | 84.328
4.5 | 1.626 | 0.01906 | -0.199 | 85.321
5 | 1.697 | 0.01987 | -0.2 | 85.383
5.5 | 1.767 | 0.02078 | -0.2 | 85.025
6 | 1.837 | 0.0218 | -0.2 | 84.264
6.5 | 1.906 | 0.0229 | -0.2 | 83.249
7 | 1.974 | 0.02425 | -0.201 | 81.428
7.5 | 2.042 | 0.02564 | -0.201 | 79.639
8 | 2.109 | 0.02723 | -0.201 | 77.455
8.5 | 2.175 | 0.029 | -0.201 | 74.996
9 | 2.24 | 0.03094 | -0.201 | 72.385
9.5 | 2.304 | 0.03307 | -0.201 | 69.655
10 | 2.366 | 0.03553 | -0.2 | 66.584
10.5 | 2.426 | 0.03851 | -0.2 | 63.01
11 | 2.484 | 0.04211 | -0.199 | 58.998
11.5 | 2.539 | 0.04666 | -0.198 | 54.411
12 | 1.877 | 0.0531 | -0.197 | 35.355
12.5 | 1.288 | 0.06498 | -0.193 | 19.829
13 | 1.315 | 0.06817 | -0.192 | 19.285
13.5 | 1.346 | 0.06762 | -0.193 | 19.912
14 | 1.372 | 0.0719 | -0.191 | 19.076
14.5 | 1.396 | 0.07616 | -0.19 | 18.323
15 | 1.422 | 0.07924 | -0.189 | 17.945
15.5 | 1.45 | 0.08152 | -0.189 | 17.784
16 | 1.473 | 0.0851 | -0.188 | 17.308
16.5 | 1.491 | 0.08977 | -0.185 | 16.607

## 88. Re 6M Mach 0.50 (2)
BIGFOIL.COM POLAR EXPORT
NACA5521
NACA5521 |  |  |  | Cl Max: | 1.6317 | at alpha= | 14.5 | deg
XFOIL ncrit=9 |  |  |  | L/D Max: | 94.2626 | at alpha= | 3 | deg
Re: | 6000000 |  |  | Cd Min: | 0.14554 | at alpha= | 19.5 | deg
Mach: | 0.5 |  |  | Cl=0 at alpha= | -4.8974 | deg
|  |  |  | @ Cl=0.1, Cd= | 0.0069202
|  |  |  | @ Cl=0.4, Cd= | 0.0070842
|  |  |  | @ Cl=0.6, Cd= | 0.0076723
alpha (deg) | Cl | Cd | Cm | Cl/Cd
-18 | -0.5005 | 0.11912 | -0.1467 | -4.2016
-17.5 | -0.5154 | 0.11006 | -0.1524 | -4.6829
-17 | -0.533 | 0.10099 | -0.1581 | -5.2778
-16.5 | -0.5584 | 0.09152 | -0.164 | -6.1014
-16 | -0.6029 | 0.08072 | -0.1711 | -7.469
-15.5 | -0.6499 | 0.07027 | -0.1778 | -9.2486
-15 | -0.7027 | 0.05986 | -0.1843 | -11.7391
-14 | -0.8276 | 0.03927 | -0.1963 | -21.0746
-13.5 | -0.8807 | 0.0297 | -0.2014 | -29.6532
-13 | -0.9014 | 0.02152 | -0.2064 | -41.8866
-12.5 | -0.8849 | 0.01644 | -0.2087 | -53.826
-11.5 | -0.81 | 0.01284 | -0.1994 | -63.0841
-11 | -0.7621 | 0.01189 | -0.1937 | -64.0959
-10 | -0.6394 | 0.01048 | -0.1856 | -61.0115
-9.5 | -0.5739 | 0.00998 | -0.1822 | -57.505
-9 | -0.5079 | 0.00942 | -0.1792 | -53.9172
-8.5 | -0.4432 | 0.00902 | -0.176 | -49.1353
-8 | -0.3783 | 0.0087 | -0.1731 | -43.4828
-7.5 | -0.3109 | 0.00831 | -0.1708 | -37.4128
-7 | -0.2476 | 0.00805 | -0.168 | -30.7578
-6.5 | -0.1836 | 0.0078 | -0.1654 | -23.5385
-5 | -0.0116 | 0.00719 | -0.1547 | -1.6134
-4.5 | 0.0449 | 0.00704 | -0.1513 | 6.3778
-4 | 0.1047 | 0.00691 | -0.1486 | 15.152
-3.5 | 0.1632 | 0.00687 | -0.1458 | 23.7555
-3 | 0.2217 | 0.00689 | -0.1431 | 32.1771
-2.5 | 0.2842 | 0.00689 | -0.1413 | 41.2482
-2 | 0.3466 | 0.00697 | -0.1396 | 49.7274
-1.5 | 0.4074 | 0.0071 | -0.1377 | 57.3803
-1 | 0.4667 | 0.00726 | -0.1355 | 64.2837
-0.5 | 0.5255 | 0.00746 | -0.1334 | 70.4424
0 | 0.587 | 0.00763 | -0.1318 | 76.9332
0.5 | 0.6485 | 0.00783 | -0.1302 | 82.8225
1 | 0.705 | 0.00821 | -0.1277 | 85.8709
1.5 | 0.762 | 0.00858 | -0.1254 | 88.8112
2 | 0.8241 | 0.00884 | -0.124 | 93.224
2.5 | 0.8786 | 0.00935 | -0.1213 | 93.9679
3 | 0.9332 | 0.0099 | -0.1186 | 94.2626
3.5 | 0.9859 | 0.01056 | -0.1156 | 93.3617
4.5 | 1.0909 | 0.01203 | -0.1098 | 90.6816
5 | 1.1396 | 0.01298 | -0.1063 | 87.7966
5.5 | 1.1885 | 0.01399 | -0.1029 | 84.9535
6 | 1.2348 | 0.01518 | -0.0993 | 81.3439
6.5 | 1.2795 | 0.01651 | -0.0955 | 77.4985
7 | 1.3216 | 0.01803 | -0.0914 | 73.3001
7.5 | 1.3613 | 0.01974 | -0.0873 | 68.9615
8 | 1.4006 | 0.02159 | -0.0832 | 64.8726
8.5 | 1.4339 | 0.0238 | -0.0786 | 60.2479
9.5 | 1.4971 | 0.02849 | -0.0699 | 52.5483
10 | 1.5229 | 0.0315 | -0.0653 | 48.346
10.5 | 1.548 | 0.03471 | -0.0608 | 44.5981
11 | 1.5678 | 0.03833 | -0.0563 | 40.9027
11.5 | 1.5848 | 0.04227 | -0.052 | 37.4923
12 | 1.5987 | 0.04657 | -0.0478 | 34.329
12.5 | 1.609 | 0.05119 | -0.0439 | 31.4319
13 | 1.6166 | 0.05623 | -0.0402 | 28.7498
13.5 | 1.6281 | 0.06109 | -0.0371 | 26.6508
14 | 1.6315 | 0.0667 | -0.0341 | 24.4603
14.5 | 1.6317 | 0.07269 | -0.0315 | 22.4474
15.5 | 1.6309 | 0.08522 | -0.0276 | 19.1375
16 | 1.6265 | 0.09198 | -0.0263 | 17.6832
17 | 1.615 | 0.10633 | -0.0254 | 15.1886
17.5 | 1.6067 | 0.11394 | -0.0258 | 14.1013
18 | 1.6024 | 0.12141 | -0.0267 | 13.1983
18.5 | 1.5944 | 0.12943 | -0.0283 | 12.3186
19 | 1.5909 | 0.1371 | -0.0302 | 11.6039
19.5 | 1.5824 | 0.14554 | -0.0331 | 10.8726

## 89. Re 7M Mach 0.00 (1)
BIGFOIL.COM POLAR EXPORT
NACA5521
NACA5521 |  |  |  | Cl Max: | 2.47 | at alpha= | 19 | deg
JavaFoil+Calcfoil stall+Eppler ext transition |  |  |  | L/D Max: | 100.665 | at alpha= | 1.5 | deg
Re: | 7000000 |  |  | Cd Min: | 0.01023 | at alpha= | 0.5 | deg
Mach: | 0 |  |  | Cl=0 at alpha= | -6.5154 | deg
|  |  |  | @ Cl=0.1, Cd= | 0.010496
|  |  |  | @ Cl=0.4, Cd= | 0.011122
|  |  |  | @ Cl=0.6, Cd= | 0.010594
alpha (deg) | Cl | Cd | Cm | Cl/Cd
-20 | -1.219 | 0.08301 | -0.109 | -14.681
-19.5 | -1.198 | 0.07703 | -0.111 | -15.546
-19 | -1.174 | 0.07155 | -0.113 | -16.409
-18.5 | -1.149 | 0.06617 | -0.114 | -17.359
-18 | -1.121 | 0.06096 | -0.116 | -18.386
-17.5 | -1.091 | 0.05582 | -0.118 | -19.548
-17 | -1.06 | 0.05104 | -0.12 | -20.763
-16.5 | -1.027 | 0.04626 | -0.122 | -22.194
-16 | -0.992 | 0.04201 | -0.124 | -23.606
-15.5 | -0.955 | 0.03781 | -0.126 | -25.257
-15 | -0.917 | 0.0338 | -0.128 | -27.121
-14.5 | -0.877 | 0.03011 | -0.131 | -29.119
-14 | -0.835 | 0.02669 | -0.133 | -31.287
-13.5 | -0.792 | 0.02353 | -0.135 | -33.649
-13 | -0.793 | 0.0206 | -0.138 | -38.483
-12.5 | -0.739 | 0.01807 | -0.141 | -40.9
-12 | -0.684 | 0.01614 | -0.143 | -42.371
-11.5 | -0.627 | 0.01463 | -0.146 | -42.885
-11 | -0.569 | 0.01349 | -0.148 | -42.186
-10.5 | -0.509 | 0.01274 | -0.15 | -39.936
-10 | -0.447 | 0.01219 | -0.151 | -36.664
-9.5 | -0.384 | 0.01176 | -0.153 | -32.647
-9 | -0.32 | 0.01142 | -0.154 | -28.069
-8.5 | -0.256 | 0.0111 | -0.155 | -23.088
-8 | -0.192 | 0.01031 | -0.156 | -18.608
-7.5 | -0.127 | 0.01062 | -0.157 | -11.987
-7 | -0.063 | 0.01066 | -0.158 | -5.865
-6.5 | 0.002 | 0.01074 | -0.159 | 0.22
-6 | 0.067 | 0.01043 | -0.16 | 6.453
-5.5 | 0.132 | 0.01056 | -0.161 | 12.525
-5 | 0.197 | 0.01038 | -0.161 | 18.994
-4.5 | 0.262 | 0.01151 | -0.162 | 22.784
-4 | 0.327 | 0.01134 | -0.163 | 28.854
-3.5 | 0.392 | 0.01116 | -0.164 | 35.145
-3 | 0.457 | 0.01085 | -0.165 | 42.13
-2.5 | 0.522 | 0.01067 | -0.165 | 48.906
-2 | 0.587 | 0.01061 | -0.166 | 55.308
-1.5 | 0.652 | 0.01053 | -0.167 | 61.887
-1 | 0.716 | 0.01033 | -0.167 | 69.33
-0.5 | 0.781 | 0.01031 | -0.168 | 75.717
0 | 0.846 | 0.01026 | -0.169 | 82.436
0.5 | 0.91 | 0.01023 | -0.17 | 88.971
1 | 0.975 | 0.01029 | -0.17 | 94.664
1.5 | 1.039 | 0.01032 | -0.171 | 100.665
2 | 1.101 | 0.01422 | -0.171 | 77.48
2.5 | 1.165 | 0.01404 | -0.172 | 82.955
3 | 1.228 | 0.01376 | -0.172 | 89.244
3.5 | 1.291 | 0.01405 | -0.173 | 91.922
4 | 1.354 | 0.01511 | -0.173 | 89.65
4.5 | 1.417 | 0.01548 | -0.174 | 91.553
5 | 1.479 | 0.01594 | -0.174 | 92.816
5.5 | 1.542 | 0.01638 | -0.174 | 94.14
6 | 1.604 | 0.01682 | -0.175 | 95.358
6.5 | 1.665 | 0.01733 | -0.175 | 96.09
7 | 1.727 | 0.01789 | -0.176 | 96.529
7.5 | 1.788 | 0.0185 | -0.176 | 96.628
8 | 1.849 | 0.01911 | -0.176 | 96.731
8.5 | 1.909 | 0.01974 | -0.176 | 96.706
9 | 1.969 | 0.02046 | -0.177 | 96.223
9.5 | 2.028 | 0.02114 | -0.177 | 95.937
10 | 2.087 | 0.02178 | -0.177 | 95.863
10.5 | 2.146 | 0.02251 | -0.177 | 95.324
11 | 2.204 | 0.02335 | -0.177 | 94.399
11.5 | 2.262 | 0.02426 | -0.177 | 93.243
12 | 2.183 | 0.02522 | -0.177 | 86.552
12.5 | 2.222 | 0.02624 | -0.178 | 84.67
13 | 2.257 | 0.0273 | -0.178 | 82.688
13.5 | 2.291 | 0.02843 | -0.177 | 80.592
14 | 2.322 | 0.02962 | -0.177 | 78.413
14.5 | 2.35 | 0.03089 | -0.177 | 76.097
15 | 2.376 | 0.03224 | -0.177 | 73.688
15.5 | 2.398 | 0.03364 | -0.177 | 71.276
16 | 2.418 | 0.0352 | -0.177 | 68.691
16.5 | 2.435 | 0.03683 | -0.177 | 66.101
17 | 2.448 | 0.03857 | -0.176 | 63.468
17.5 | 2.458 | 0.04043 | -0.176 | 60.79
18 | 2.464 | 0.04249 | -0.176 | 58
18.5 | 2.468 | 0.04467 | -0.175 | 55.261
19 | 2.47 | 0.04697 | -0.175 | 52.583
19.5 | 2.468 | 0.04945 | -0.174 | 49.908
20 | 2.463 | 0.05222 | -0.174 | 47.179

## 90. Re 7M Mach 0.00 (2)
BIGFOIL.COM POLAR EXPORT
NACA5521
NACA5521 |  |  |  | Cl Max: | 1.8594 | at alpha= | 20 | deg
XFOIL ncrit=9 |  |  |  | L/D Max: | 124.982 | at alpha= | 5 | deg
Re: | 7000000 |  |  | Cd Min: | 0.06854 | at alpha= | 20 | deg
Mach: | 0 |  |  | Cl=0 at alpha= | -5.4626 | deg
|  |  |  | @ Cl=0.1, Cd= | 0.0061583
|  |  |  | @ Cl=0.4, Cd= | 0.0060641
|  |  |  | @ Cl=0.6, Cd= | 0.0062445
alpha (deg) | Cl | Cd | Cm | Cl/Cd
-20 | -1.3776 | 0.0261 | -0.1445 | -52.7816
-19.5 | -1.3654 | 0.02203 | -0.1466 | -61.9791
-19 | -1.3454 | 0.01902 | -0.1478 | -70.7361
-18.5 | -1.3184 | 0.017 | -0.1479 | -77.5529
-18 | -1.2862 | 0.01565 | -0.1472 | -82.1853
-17.5 | -1.2498 | 0.01466 | -0.1462 | -85.2524
-17 | -1.2148 | 0.01375 | -0.1444 | -88.3491
-16.5 | -1.1806 | 0.013 | -0.1419 | -90.8154
-16 | -1.1382 | 0.01238 | -0.1405 | -91.9386
-15.5 | -1.0906 | 0.0119 | -0.1398 | -91.6471
-15 | -1.0431 | 0.01135 | -0.1391 | -91.9031
-14.5 | -0.9937 | 0.01085 | -0.1386 | -91.5853
-14 | -0.9414 | 0.01042 | -0.1384 | -90.3455
-13.5 | -0.8906 | 0.00998 | -0.138 | -89.2385
-13 | -0.8371 | 0.00965 | -0.138 | -86.7461
-12.5 | -0.7834 | 0.00929 | -0.1379 | -84.3272
-11.5 | -0.6745 | 0.0087 | -0.1379 | -77.5287
-11 | -0.6205 | 0.00839 | -0.1378 | -73.9571
-10.5 | -0.5639 | 0.00811 | -0.1381 | -69.5314
-10 | -0.5094 | 0.00786 | -0.138 | -64.8092
-9.5 | -0.4543 | 0.00762 | -0.138 | -59.6194
-9 | -0.3973 | 0.00742 | -0.1383 | -53.5445
-8.5 | -0.3412 | 0.0072 | -0.1384 | -47.3889
-8 | -0.285 | 0.00704 | -0.1385 | -40.483
-7.5 | -0.2293 | 0.00689 | -0.1384 | -33.2801
-7 | -0.1723 | 0.00669 | -0.1387 | -25.7549
-6.5 | -0.1169 | 0.00659 | -0.1385 | -17.739
-6 | -0.0604 | 0.00648 | -0.1386 | -9.321
-5 | 0.052 | 0.00622 | -0.1386 | 8.3601
-4.5 | 0.1065 | 0.00615 | -0.1382 | 17.3171
-4 | 0.1616 | 0.00611 | -0.138 | 26.4484
-3.5 | 0.2165 | 0.00606 | -0.1377 | 35.7261
-3 | 0.27 | 0.00606 | -0.1371 | 44.5545
-2.5 | 0.3238 | 0.00603 | -0.1366 | 53.6982
-2 | 0.3758 | 0.00605 | -0.1357 | 62.1157
-1.5 | 0.4274 | 0.00608 | -0.1347 | 70.2961
-1 | 0.4792 | 0.00608 | -0.1337 | 78.8158
-0.5 | 0.5245 | 0.00611 | -0.1313 | 85.8429
0 | 0.5721 | 0.0062 | -0.1295 | 92.2742
0.5 | 0.6222 | 0.00628 | -0.1282 | 99.0764
1 | 0.6751 | 0.00636 | -0.1275 | 106.1478
1.5 | 0.7248 | 0.00659 | -0.1263 | 109.9848
2 | 0.7746 | 0.0068 | -0.125 | 113.9118
2.5 | 0.8233 | 0.00705 | -0.1236 | 116.7801
3 | 0.8728 | 0.00729 | -0.1224 | 119.7257
3.5 | 0.9228 | 0.00749 | -0.1213 | 123.2043
4 | 0.9696 | 0.00784 | -0.1197 | 123.6735
5 | 1.0636 | 0.00851 | -0.1166 | 124.9824
5.5 | 1.1082 | 0.00894 | -0.1146 | 123.9597
6 | 1.1514 | 0.0094 | -0.1125 | 122.4894
6.5 | 1.1936 | 0.00993 | -0.1103 | 120.2014
7 | 1.2353 | 0.0105 | -0.1081 | 117.6476
7.5 | 1.2743 | 0.01116 | -0.1055 | 114.1846
8 | 1.3151 | 0.01178 | -0.1033 | 111.6384
8.5 | 1.3538 | 0.0125 | -0.1009 | 108.304
9 | 1.3898 | 0.01322 | -0.0981 | 105.1286
9.5 | 1.4254 | 0.014 | -0.0954 | 101.8143
10 | 1.4603 | 0.01507 | -0.0927 | 96.9011
10.5 | 1.4933 | 0.01625 | -0.0898 | 91.8954
11 | 1.5251 | 0.01755 | -0.0869 | 86.9003
11.5 | 1.5567 | 0.01891 | -0.0841 | 82.3215
12 | 1.588 | 0.02035 | -0.0815 | 78.0344
12.5 | 1.6137 | 0.02215 | -0.0783 | 72.8533
13 | 1.6391 | 0.02406 | -0.0753 | 68.1255
13.5 | 1.6687 | 0.02576 | -0.073 | 64.7787
14 | 1.692 | 0.02791 | -0.0701 | 60.6234
14.5 | 1.714 | 0.03026 | -0.0674 | 56.6424
15 | 1.7367 | 0.03264 | -0.0649 | 53.2077
15.5 | 1.7589 | 0.03505 | -0.0625 | 50.1826
16 | 1.7787 | 0.03775 | -0.0602 | 47.1179
16.5 | 1.7949 | 0.04084 | -0.0579 | 43.9496
17 | 1.8078 | 0.04423 | -0.0555 | 40.8727
17.5 | 1.8219 | 0.0476 | -0.0534 | 38.2752
18 | 1.8333 | 0.05125 | -0.0514 | 35.7717
18.5 | 1.8463 | 0.05486 | -0.0498 | 33.6548
19 | 1.8511 | 0.05926 | -0.0479 | 31.2369
19.5 | 1.8576 | 0.06364 | -0.0465 | 29.1892
20 | 1.8594 | 0.06854 | -0.0451 | 27.1287

## 91. Re 7M Mach 0.10 (1)
BIGFOIL.COM POLAR EXPORT
NACA5521
NACA5521 |  |  |  | Cl Max: | 2.452 | at alpha= | 18.5 | deg
JavaFoil+Calcfoil stall+Eppler ext transition |  |  |  | L/D Max: | 100.955 | at alpha= | 1.5 | deg
Re: | 7000000 |  |  | Cd Min: | 0.01025 | at alpha= | 0.5 | deg
Mach: | 0.1 |  |  | Cl=0 at alpha= | -6.5154 | deg
|  |  |  | @ Cl=0.1, Cd= | 0.010529
|  |  |  | @ Cl=0.4, Cd= | 0.011161
|  |  |  | @ Cl=0.6, Cd= | 0.010618
alpha (deg) | Cl | Cd | Cm | Cl/Cd
-20 | -1.207 | 0.0858 | -0.109 | -14.072
-19.5 | -1.188 | 0.0796 | -0.111 | -14.923
-19 | -1.166 | 0.07383 | -0.113 | -15.793
-18.5 | -1.142 | 0.06829 | -0.114 | -16.722
-18 | -1.115 | 0.06292 | -0.116 | -17.725
-17.5 | -1.087 | 0.05772 | -0.118 | -18.827
-17 | -1.056 | 0.05273 | -0.12 | -20.029
-16.5 | -1.024 | 0.04792 | -0.122 | -21.364
-16 | -0.989 | 0.04344 | -0.124 | -22.777
-15.5 | -0.953 | 0.03917 | -0.126 | -24.339
-15 | -0.916 | 0.03501 | -0.128 | -26.154
-14.5 | -0.876 | 0.03121 | -0.131 | -28.07
-14 | -0.835 | 0.02768 | -0.133 | -30.157
-13.5 | -0.792 | 0.02441 | -0.136 | -32.429
-13 | -0.794 | 0.02135 | -0.138 | -37.194
-12.5 | -0.74 | 0.01869 | -0.141 | -39.609
-12 | -0.685 | 0.01661 | -0.143 | -41.262
-11.5 | -0.629 | 0.01495 | -0.146 | -42.063
-11 | -0.571 | 0.0137 | -0.148 | -41.655
-10.5 | -0.511 | 0.01289 | -0.15 | -39.599
-10 | -0.449 | 0.01229 | -0.152 | -36.529
-9.5 | -0.386 | 0.01184 | -0.153 | -32.574
-9 | -0.322 | 0.01147 | -0.154 | -28.059
-8.5 | -0.258 | 0.01116 | -0.156 | -23.075
-8 | -0.193 | 0.01036 | -0.157 | -18.622
-7.5 | -0.128 | 0.01038 | -0.158 | -12.321
-7 | -0.063 | 0.01041 | -0.159 | -6.031
-6.5 | 0.002 | 0.01047 | -0.16 | 0.227
-6 | 0.068 | 0.01047 | -0.16 | 6.459
-5.5 | 0.133 | 0.01059 | -0.161 | 12.557
-5 | 0.198 | 0.01049 | -0.162 | 18.892
-4.5 | 0.264 | 0.01155 | -0.163 | 22.818
-4 | 0.329 | 0.01127 | -0.164 | 29.176
-3.5 | 0.394 | 0.01119 | -0.165 | 35.224
-3 | 0.459 | 0.01088 | -0.165 | 42.237
-2.5 | 0.525 | 0.0107 | -0.166 | 49.037
-2 | 0.59 | 0.01063 | -0.167 | 55.473
-1.5 | 0.655 | 0.01055 | -0.168 | 62.068
-1 | 0.72 | 0.01035 | -0.168 | 69.535
-0.5 | 0.785 | 0.01033 | -0.169 | 75.946
0 | 0.85 | 0.01028 | -0.17 | 82.683
0.5 | 0.915 | 0.01025 | -0.17 | 89.236
1 | 0.979 | 0.01032 | -0.171 | 94.917
1.5 | 1.044 | 0.01034 | -0.172 | 100.955
2 | 1.107 | 0.01429 | -0.172 | 77.468
2.5 | 1.17 | 0.01403 | -0.173 | 83.433
3 | 1.234 | 0.01383 | -0.173 | 89.259
3.5 | 1.298 | 0.01411 | -0.174 | 91.932
4 | 1.361 | 0.01519 | -0.174 | 89.596
4.5 | 1.424 | 0.01563 | -0.174 | 91.098
5 | 1.487 | 0.01604 | -0.175 | 92.7
5.5 | 1.549 | 0.01648 | -0.175 | 93.983
6 | 1.611 | 0.01693 | -0.176 | 95.16
6.5 | 1.673 | 0.01746 | -0.176 | 95.82
7 | 1.735 | 0.01803 | -0.176 | 96.217
7.5 | 1.796 | 0.01864 | -0.177 | 96.386
8 | 1.857 | 0.01929 | -0.177 | 96.285
8.5 | 1.918 | 0.01993 | -0.177 | 96.209
9 | 1.978 | 0.02068 | -0.178 | 95.671
9.5 | 2.038 | 0.02135 | -0.178 | 95.444
10 | 2.097 | 0.02203 | -0.178 | 95.21
10.5 | 2.156 | 0.02279 | -0.178 | 94.599
11 | 2.214 | 0.02366 | -0.178 | 93.595
11.5 | 2.272 | 0.02459 | -0.178 | 92.403
12 | 2.188 | 0.02558 | -0.178 | 85.568
12.5 | 2.226 | 0.02663 | -0.178 | 83.598
13 | 2.261 | 0.02774 | -0.178 | 81.508
13.5 | 2.294 | 0.02892 | -0.178 | 79.333
14 | 2.324 | 0.03016 | -0.178 | 77.07
14.5 | 2.351 | 0.03149 | -0.178 | 74.677
15 | 2.375 | 0.03289 | -0.178 | 72.206
15.5 | 2.396 | 0.03436 | -0.178 | 69.714
16 | 2.414 | 0.03599 | -0.177 | 67.053
16.5 | 2.428 | 0.03771 | -0.177 | 64.394
17 | 2.44 | 0.03952 | -0.177 | 61.727
17.5 | 2.447 | 0.04152 | -0.177 | 58.932
18 | 2.451 | 0.04367 | -0.176 | 56.135
18.5 | 2.452 | 0.04596 | -0.176 | 53.354
19 | 2.45 | 0.04839 | -0.175 | 50.641
19.5 | 2.445 | 0.0511 | -0.175 | 47.855
20 | 2.437 | 0.05404 | -0.174 | 45.103

## 92. Re 7M Mach 0.10 (2)
BIGFOIL.COM POLAR EXPORT
NACA5521
NACA5521 |  |  |  | Cl Max: | 1.8514 | at alpha= | 20 | deg
XFOIL ncrit=9 |  |  |  | L/D Max: | 124.203 | at alpha= | 5 | deg
Re: | 7000000 |  |  | Cd Min: | 0.07131 | at alpha= | 20 | deg
Mach: | 0.1 |  |  | Cl=0 at alpha= | -5.4546 | deg
|  |  |  | @ Cl=0.1, Cd= | 0.0061776
|  |  |  | @ Cl=0.4, Cd= | 0.0060739
|  |  |  | @ Cl=0.6, Cd= | 0.0062745
alpha (deg) | Cl | Cd | Cm | Cl/Cd
-19.5 | -1.3558 | 0.02474 | -0.1479 | -54.8019
-19 | -1.3405 | 0.02086 | -0.15 | -64.2617
-18 | -1.2882 | 0.01639 | -0.1505 | -78.5967
-17.5 | -1.2536 | 0.01517 | -0.1495 | -82.6368
-17 | -1.2169 | 0.01424 | -0.1481 | -85.4565
-16.5 | -1.1818 | 0.01334 | -0.1458 | -88.5907
-16 | -1.1448 | 0.01266 | -0.1434 | -90.4265
-15.5 | -1.0982 | 0.01211 | -0.1424 | -90.6854
-15 | -1.0497 | 0.01159 | -0.1416 | -90.5695
-14.5 | -1.001 | 0.01102 | -0.1408 | -90.8348
-14 | -0.9485 | 0.01058 | -0.1406 | -89.6503
-13.5 | -0.8973 | 0.01013 | -0.14 | -88.5785
-13 | -0.844 | 0.00975 | -0.1398 | -86.5641
-12.5 | -0.7893 | 0.00941 | -0.1397 | -83.8789
-11.5 | -0.6801 | 0.00878 | -0.1394 | -77.4601
-11 | -0.6255 | 0.00846 | -0.1393 | -73.9362
-10.5 | -0.5685 | 0.00819 | -0.1395 | -69.4139
-10 | -0.5138 | 0.00791 | -0.1393 | -64.9558
-9.5 | -0.4581 | 0.00768 | -0.1392 | -59.6484
-9 | -0.4008 | 0.00746 | -0.1394 | -53.7265
-8.5 | -0.3444 | 0.00724 | -0.1394 | -47.5691
-8 | -0.2876 | 0.00708 | -0.1395 | -40.6215
-7.5 | -0.2317 | 0.00692 | -0.1394 | -33.4827
-7 | -0.1742 | 0.00672 | -0.1396 | -25.9226
-6.5 | -0.1184 | 0.00662 | -0.1394 | -17.8852
-6 | -0.0618 | 0.00651 | -0.1394 | -9.4931
-5.5 | -0.0051 | 0.00636 | -0.1394 | -0.80189
-5 | 0.051 | 0.00624 | -0.1393 | 8.1731
-4.5 | 0.106 | 0.00617 | -0.1389 | 17.1799
-4 | 0.1615 | 0.00613 | -0.1386 | 26.3458
-3.5 | 0.2165 | 0.00608 | -0.1382 | 35.6086
-3 | 0.2701 | 0.00608 | -0.1376 | 44.4243
-2.5 | 0.3241 | 0.00605 | -0.137 | 53.5702
-2 | 0.3762 | 0.00606 | -0.136 | 62.0792
-1.5 | 0.4275 | 0.00609 | -0.1349 | 70.197
-1 | 0.4767 | 0.00609 | -0.1332 | 78.2759
-0.5 | 0.5242 | 0.00613 | -0.1312 | 85.5139
0 | 0.5725 | 0.00622 | -0.1295 | 92.0418
0.5 | 0.623 | 0.00632 | -0.1282 | 98.5759
1 | 0.6768 | 0.0064 | -0.1277 | 105.75
1.5 | 0.7266 | 0.00664 | -0.1263 | 109.4277
2 | 0.7769 | 0.00684 | -0.1251 | 113.5819
2.5 | 0.8259 | 0.00709 | -0.1237 | 116.488
3 | 0.8752 | 0.00735 | -0.1223 | 119.0748
3.5 | 0.9255 | 0.00756 | -0.1212 | 122.4206
4 | 0.9723 | 0.00792 | -0.1195 | 122.7652
5 | 1.0669 | 0.00859 | -0.1163 | 124.2026
5.5 | 1.1114 | 0.00904 | -0.1143 | 122.9425
6 | 1.1551 | 0.00951 | -0.1122 | 121.4616
6.5 | 1.197 | 0.01007 | -0.1099 | 118.8679
7 | 1.2391 | 0.01065 | -0.1076 | 116.3474
7.5 | 1.2781 | 0.01133 | -0.105 | 112.8067
8 | 1.3187 | 0.01198 | -0.1027 | 110.0751
8.5 | 1.3575 | 0.01274 | -0.1001 | 106.5542
9 | 1.3942 | 0.01348 | -0.0974 | 103.4273
9.5 | 1.4293 | 0.01431 | -0.0946 | 99.8812
10 | 1.4631 | 0.01546 | -0.0916 | 94.6378
10.5 | 1.4974 | 0.01662 | -0.0889 | 90.0963
11 | 1.5286 | 0.018 | -0.0858 | 84.9222
11.5 | 1.5588 | 0.0195 | -0.0828 | 79.9385
12 | 1.59 | 0.021 | -0.0801 | 75.7143
12.5 | 1.6172 | 0.02277 | -0.0771 | 71.0233
13 | 1.6416 | 0.0248 | -0.074 | 66.1935
13.5 | 1.6692 | 0.02672 | -0.0714 | 62.4701
14 | 1.6932 | 0.0289 | -0.0686 | 58.5882
14.5 | 1.7155 | 0.03128 | -0.0659 | 54.8434
15 | 1.7378 | 0.03376 | -0.0634 | 51.4751
15.5 | 1.7575 | 0.03648 | -0.0608 | 48.1771
16 | 1.7755 | 0.03942 | -0.0584 | 45.0406
16.5 | 1.795 | 0.04227 | -0.0563 | 42.4651
17 | 1.8066 | 0.04583 | -0.0538 | 39.4196
17.5 | 1.82 | 0.04938 | -0.0517 | 36.857
18 | 1.8281 | 0.05347 | -0.0497 | 34.1893
18.5 | 1.8382 | 0.05742 | -0.0479 | 32.0132
19 | 1.8424 | 0.06201 | -0.0462 | 29.7113
19.5 | 1.8503 | 0.06632 | -0.0448 | 27.8996
20 | 1.8514 | 0.07131 | -0.0435 | 25.9627

## 93. Re 7M Mach 0.25 (1)
BIGFOIL.COM POLAR EXPORT
NACA5521
NACA5521 |  |  |  | Cl Max: | 2.367 | at alpha= | 16 | deg
JavaFoil+Calcfoil stall+Eppler ext transition |  |  |  | L/D Max: | 97.201 | at alpha= | 1 | deg
Re: | 7000000 |  |  | Cd Min: | 0.01033 | at alpha= | -7 | deg
Mach: | 0.25 |  |  | Cl=0 at alpha= | -6.5152 | deg
|  |  |  | @ Cl=0.1, Cd= | 0.010435
|  |  |  | @ Cl=0.4, Cd= | 0.011281
|  |  |  | @ Cl=0.6, Cd= | 0.010735
alpha (deg) | Cl | Cd | Cm | Cl/Cd
-20 | -1.117 | 0.10297 | -0.108 | -10.848
-19.5 | -1.11 | 0.09563 | -0.11 | -11.612
-19 | -1.101 | 0.08845 | -0.111 | -12.442
-18.5 | -1.088 | 0.08142 | -0.114 | -13.358
-18 | -1.07 | 0.0751 | -0.116 | -14.249
-17.5 | -1.049 | 0.06907 | -0.118 | -15.193
-17 | -1.026 | 0.06314 | -0.12 | -16.249
-16.5 | -1 | 0.05749 | -0.122 | -17.392
-16 | -0.971 | 0.05209 | -0.124 | -18.643
-15.5 | -0.94 | 0.04707 | -0.126 | -19.962
-15 | -0.906 | 0.04235 | -0.129 | -21.388
-14.5 | -0.869 | 0.03788 | -0.131 | -22.942
-14 | -0.83 | 0.03359 | -0.134 | -24.719
-13.5 | -0.789 | 0.02963 | -0.136 | -26.638
-13 | -0.803 | 0.02615 | -0.139 | -30.703
-12.5 | -0.748 | 0.02284 | -0.141 | -32.753
-12 | -0.693 | 0.01981 | -0.144 | -34.98
-11.5 | -0.637 | 0.0174 | -0.147 | -36.571
-11 | -0.579 | 0.01542 | -0.15 | -37.559
-10.5 | -0.519 | 0.01396 | -0.153 | -37.203
-10 | -0.458 | 0.013 | -0.155 | -35.228
-9.5 | -0.395 | 0.01233 | -0.157 | -32.003
-9 | -0.33 | 0.01184 | -0.158 | -27.837
-8.5 | -0.264 | 0.01145 | -0.16 | -23.06
-8 | -0.198 | 0.01112 | -0.161 | -17.787
-7.5 | -0.131 | 0.01091 | -0.162 | -12.038
-7 | -0.064 | 0.01033 | -0.163 | -6.242
-6.5 | 0.002 | 0.01038 | -0.164 | 0.235
-6 | 0.069 | 0.01044 | -0.165 | 6.656
-5.5 | 0.137 | 0.01043 | -0.166 | 13.096
-5 | 0.204 | 0.01056 | -0.167 | 19.285
-4.5 | 0.271 | 0.01043 | -0.167 | 25.967
-4 | 0.338 | 0.01154 | -0.168 | 29.298
-3.5 | 0.405 | 0.01126 | -0.169 | 35.98
-3 | 0.472 | 0.01119 | -0.17 | 42.189
-2.5 | 0.539 | 0.01089 | -0.171 | 49.482
-2 | 0.606 | 0.01072 | -0.171 | 56.503
-1.5 | 0.673 | 0.01067 | -0.172 | 63.04
-1 | 0.74 | 0.01061 | -0.173 | 69.74
-0.5 | 0.807 | 0.01042 | -0.174 | 77.399
0 | 0.873 | 0.01042 | -0.174 | 83.809
0.5 | 0.94 | 0.01036 | -0.175 | 90.688
1 | 1.006 | 0.01035 | -0.176 | 97.201
1.5 | 1.071 | 0.01385 | -0.176 | 77.319
2 | 1.136 | 0.0141 | -0.177 | 80.59
2.5 | 1.202 | 0.01399 | -0.177 | 85.88
3 | 1.267 | 0.01369 | -0.178 | 92.526
3.5 | 1.332 | 0.01527 | -0.178 | 87.258
4 | 1.397 | 0.01565 | -0.179 | 89.251
4.5 | 1.462 | 0.01608 | -0.179 | 90.908
5 | 1.526 | 0.01654 | -0.18 | 92.296
5.5 | 1.59 | 0.0171 | -0.18 | 92.975
6 | 1.654 | 0.01766 | -0.18 | 93.655
6.5 | 1.717 | 0.01823 | -0.181 | 94.215
7 | 1.781 | 0.01888 | -0.181 | 94.318
7.5 | 1.843 | 0.01957 | -0.181 | 94.179
8 | 1.905 | 0.02032 | -0.182 | 93.79
8.5 | 1.967 | 0.02111 | -0.182 | 93.201
9 | 2.029 | 0.02193 | -0.182 | 92.514
9.5 | 2.09 | 0.02278 | -0.182 | 91.742
10 | 2.15 | 0.02357 | -0.182 | 91.228
10.5 | 2.21 | 0.02449 | -0.182 | 90.242
11 | 2.27 | 0.02553 | -0.183 | 88.905
11.5 | 2.328 | 0.02665 | -0.183 | 87.372
12 | 2.213 | 0.02787 | -0.183 | 79.414
12.5 | 2.246 | 0.02914 | -0.183 | 77.09
13 | 2.276 | 0.03052 | -0.182 | 74.57
13.5 | 2.301 | 0.03198 | -0.182 | 71.958
14 | 2.324 | 0.03356 | -0.182 | 69.23
14.5 | 2.341 | 0.03525 | -0.182 | 66.421
15 | 2.354 | 0.03708 | -0.182 | 63.476
15.5 | 2.363 | 0.03908 | -0.181 | 60.451
16 | 2.367 | 0.04125 | -0.181 | 57.382
16.5 | 2.367 | 0.04356 | -0.181 | 54.337
17 | 2.361 | 0.04615 | -0.18 | 51.15
17.5 | 2.349 | 0.04891 | -0.18 | 48.023
18 | 2.332 | 0.05196 | -0.179 | 44.885
18.5 | 2.311 | 0.05533 | -0.178 | 41.764
19 | 2.284 | 0.05903 | -0.178 | 38.696
19.5 | 2.253 | 0.06319 | -0.177 | 35.658
20 | 2.218 | 0.06754 | -0.176 | 32.832

## 94. Re 7M Mach 0.25 (2)
BIGFOIL.COM POLAR EXPORT
NACA5521
NACA5521 |  |  |  | Cl Max: | 1.8023 | at alpha= | 19 | deg
XFOIL ncrit=9 |  |  |  | L/D Max: | 119.344 | at alpha= | 4.5 | deg
Re: | 7000000 |  |  | Cd Min: | 0.08787 | at alpha= | 20 | deg
Mach: | 0.25 |  |  | Cl=0 at alpha= | -5.4039 | deg
|  |  |  | @ Cl=0.1, Cd= | 0.0063134
|  |  |  | @ Cl=0.4, Cd= | 0.006154
|  |  |  | @ Cl=0.6, Cd= | 0.0064552
alpha (deg) | Cl | Cd | Cm | Cl/Cd
-20 | -1.1414 | 0.06002 | -0.1439 | -19.017
-19.5 | -1.198 | 0.04878 | -0.1498 | -24.5592
-19 | -1.2351 | 0.04004 | -0.1536 | -30.8467
-18.5 | -1.2548 | 0.03261 | -0.1572 | -38.479
-17.5 | -1.2497 | 0.02132 | -0.1635 | -58.6163
-17 | -1.2252 | 0.01813 | -0.1647 | -67.5786
-16.5 | -1.1932 | 0.01615 | -0.1641 | -73.8824
-16 | -1.1557 | 0.01484 | -0.1626 | -77.8774
-15 | -1.0841 | 0.01285 | -0.1565 | -84.3658
-14.5 | -1.0365 | 0.0122 | -0.1546 | -84.959
-14 | -0.9857 | 0.01156 | -0.1531 | -85.2682
-13.5 | -0.9339 | 0.01098 | -0.1517 | -85.0546
-13 | -0.8789 | 0.01053 | -0.1507 | -83.4663
-12.5 | -0.8241 | 0.01 | -0.1497 | -82.41
-12 | -0.7674 | 0.00966 | -0.1489 | -79.441
-11.5 | -0.7112 | 0.00924 | -0.1481 | -76.9697
-11 | -0.653 | 0.00891 | -0.1476 | -73.2884
-10.5 | -0.595 | 0.00856 | -0.1472 | -69.5093
-9.5 | -0.4798 | 0.00799 | -0.146 | -60.0501
-9 | -0.4202 | 0.0077 | -0.1459 | -54.5714
-8.5 | -0.362 | 0.00753 | -0.1455 | -48.0744
-8 | -0.3033 | 0.00729 | -0.1452 | -41.6049
-7.5 | -0.2446 | 0.00711 | -0.1449 | -34.4023
-7 | -0.1852 | 0.00692 | -0.1447 | -26.763
-6.5 | -0.1279 | 0.00678 | -0.1442 | -18.8643
-6 | -0.0704 | 0.00664 | -0.1437 | -10.6024
-5.5 | -0.0108 | 0.00648 | -0.1437 | -1.6667
-5 | 0.0454 | 0.00639 | -0.143 | 7.1049
-4.5 | 0.1024 | 0.00631 | -0.1425 | 16.2282
-4 | 0.1601 | 0.00624 | -0.1421 | 25.6571
-3.5 | 0.2148 | 0.0062 | -0.1411 | 34.6452
-3 | 0.2689 | 0.00617 | -0.14 | 43.5818
-2.5 | 0.3237 | 0.00614 | -0.139 | 52.7199
-2 | 0.3713 | 0.00613 | -0.1365 | 60.571
-1.5 | 0.4191 | 0.00617 | -0.1341 | 67.9254
-1 | 0.471 | 0.00621 | -0.1326 | 75.8454
-0.5 | 0.524 | 0.00624 | -0.1313 | 83.9744
0 | 0.5762 | 0.00637 | -0.13 | 90.4553
0.5 | 0.6293 | 0.00656 | -0.1288 | 95.9299
1 | 0.6847 | 0.00667 | -0.1281 | 102.6537
1.5 | 0.7368 | 0.00687 | -0.1268 | 107.2489
2 | 0.7894 | 0.00707 | -0.1255 | 111.6549
2.5 | 0.8383 | 0.00738 | -0.1236 | 113.5908
3 | 0.8886 | 0.00768 | -0.122 | 115.7031
4 | 0.9868 | 0.00836 | -0.1185 | 118.0383
4.5 | 1.0371 | 0.00869 | -0.117 | 119.3441
5 | 1.084 | 0.00914 | -0.1149 | 118.5996
5.5 | 1.1295 | 0.00965 | -0.1126 | 117.0466
6 | 1.1734 | 0.01024 | -0.1101 | 114.5898
6.5 | 1.2163 | 0.01089 | -0.1075 | 111.6896
7 | 1.2583 | 0.01159 | -0.1048 | 108.5677
7.5 | 1.2963 | 0.01248 | -0.1016 | 103.8702
8 | 1.3392 | 0.01321 | -0.0992 | 101.3777
8.5 | 1.3759 | 0.01422 | -0.096 | 96.7581
9 | 1.4145 | 0.01515 | -0.0933 | 93.3663
9.5 | 1.4503 | 0.01612 | -0.0902 | 89.969
10 | 1.4819 | 0.01761 | -0.0866 | 84.1511
10.5 | 1.5149 | 0.01913 | -0.0834 | 79.1898
11 | 1.5441 | 0.02091 | -0.0799 | 73.8451
11.5 | 1.575 | 0.02266 | -0.0768 | 69.5057
12 | 1.6033 | 0.02465 | -0.0735 | 65.0426
12.5 | 1.6283 | 0.02692 | -0.0701 | 60.4866
13 | 1.6513 | 0.0294 | -0.0668 | 56.1667
13.5 | 1.6745 | 0.032 | -0.0637 | 52.3281
14 | 1.6956 | 0.03481 | -0.0607 | 48.7101
14.5 | 1.7147 | 0.03783 | -0.0577 | 45.3265
15 | 1.7334 | 0.04096 | -0.0549 | 42.3193
15.5 | 1.7529 | 0.04416 | -0.0525 | 39.6943
16 | 1.7657 | 0.04792 | -0.0498 | 36.8468
16.5 | 1.776 | 0.05202 | -0.0473 | 34.1407
17 | 1.7853 | 0.05631 | -0.0451 | 31.7048
17.5 | 1.7894 | 0.06109 | -0.0429 | 29.2912
18 | 1.7979 | 0.06563 | -0.0412 | 27.3945
18.5 | 1.7992 | 0.07091 | -0.0396 | 25.373
19 | 1.8023 | 0.07606 | -0.0383 | 23.6958
19.5 | 1.8003 | 0.08183 | -0.0372 | 22.0005
20 | 1.7963 | 0.08787 | -0.0364 | 20.4427

## 95. Re 7M Mach 0.50 (1)
BIGFOIL.COM POLAR EXPORT
NACA5521
NACA5521 |  |  |  | Cl Max: | 2.542 | at alpha= | 11.5 | deg
JavaFoil+Calcfoil stall+Eppler ext transition |  |  |  | L/D Max: | 85.958 | at alpha= | 5 | deg
Re: | 7000000 |  |  | Cd Min: | 0.01014 | at alpha= | -4.5 | deg
Mach: | 0.5 |  |  | Cl=0 at alpha= | -6.5203 | deg
|  |  |  | @ Cl=0.1, Cd= | 0.010904
|  |  |  | @ Cl=0.4, Cd= | 0.01029
|  |  |  | @ Cl=0.6, Cd= | 0.010436
alpha (deg) | Cl | Cd | Cm | Cl/Cd
-18 | -0.69 | 0.14087 | -0.096 | -4.896
-17.5 | -0.661 | 0.12784 | -0.099 | -5.174
-17 | -0.629 | 0.13142 | -0.095 | -4.787
-16.5 | -0.61 | 0.1093 | -0.11 | -5.578
-16 | -0.575 | 0.11315 | -0.104 | -5.078
-15.5 | -0.54 | 0.11888 | -0.096 | -4.539
-15 | -0.527 | 0.08674 | -0.121 | -6.079
-14.5 | -0.496 | 0.08432 | -0.122 | -5.886
-14 | -0.467 | 0.07969 | -0.124 | -5.856
-13.5 | -0.433 | 0.08305 | -0.121 | -5.21
-13 | -0.83 | 0.06457 | -0.132 | -12.856
-12.5 | -0.778 | 0.05311 | -0.138 | -14.641
-12 | -0.722 | 0.04478 | -0.143 | -16.118
-11.5 | -0.664 | 0.03809 | -0.148 | -17.428
-11 | -0.604 | 0.03247 | -0.152 | -18.613
-10.5 | -0.544 | 0.02745 | -0.156 | -19.8
-10 | -0.481 | 0.02331 | -0.16 | -20.65
-9.5 | -0.418 | 0.01982 | -0.164 | -21.091
-9 | -0.353 | 0.01682 | -0.168 | -20.994
-8.5 | -0.286 | 0.0146 | -0.172 | -19.602
-8 | -0.217 | 0.01314 | -0.176 | -16.491
-7.5 | -0.145 | 0.01226 | -0.178 | -11.816
-7 | -0.071 | 0.01167 | -0.18 | -6.125
-6.5 | 0.003 | 0.01124 | -0.182 | 0.241
-6 | 0.077 | 0.01099 | -0.183 | 7.038
-5.5 | 0.152 | 0.01071 | -0.185 | 14.205
-5 | 0.227 | 0.01018 | -0.186 | 22.323
-4.5 | 0.302 | 0.01014 | -0.187 | 29.8
-4 | 0.377 | 0.01022 | -0.188 | 36.91
-3.5 | 0.452 | 0.01045 | -0.189 | 43.282
-3 | 0.527 | 0.01029 | -0.19 | 51.258
-2.5 | 0.602 | 0.01044 | -0.191 | 57.658
-2 | 0.677 | 0.01044 | -0.192 | 64.845
-1.5 | 0.752 | 0.01458 | -0.192 | 51.612
-1 | 0.827 | 0.01427 | -0.193 | 57.972
-0.5 | 0.902 | 0.014 | -0.194 | 64.386
0 | 0.973 | 0.01372 | -0.194 | 70.907
0.5 | 1.046 | 0.01508 | -0.195 | 69.374
1 | 1.12 | 0.01537 | -0.196 | 72.855
1.5 | 1.193 | 0.01584 | -0.196 | 75.328
2 | 1.266 | 0.01622 | -0.197 | 78.065
2.5 | 1.339 | 0.01656 | -0.197 | 80.845
3 | 1.411 | 0.01705 | -0.198 | 82.754
3.5 | 1.483 | 0.01771 | -0.198 | 83.766
4 | 1.555 | 0.01833 | -0.199 | 84.812
4.5 | 1.626 | 0.01896 | -0.199 | 85.801
5 | 1.697 | 0.01975 | -0.2 | 85.958
5.5 | 1.768 | 0.02065 | -0.2 | 85.61
6 | 1.838 | 0.0216 | -0.2 | 85.062
6.5 | 1.907 | 0.02271 | -0.201 | 83.949
7 | 1.975 | 0.02403 | -0.201 | 82.194
7.5 | 2.043 | 0.02539 | -0.201 | 80.47
8 | 2.11 | 0.02694 | -0.201 | 78.34
8.5 | 2.176 | 0.02864 | -0.201 | 75.991
9 | 2.241 | 0.03054 | -0.201 | 73.398
9.5 | 2.305 | 0.03266 | -0.201 | 70.578
10 | 2.368 | 0.03496 | -0.2 | 67.738
10.5 | 2.429 | 0.03781 | -0.2 | 64.236
11 | 2.487 | 0.04129 | -0.199 | 60.233
11.5 | 2.542 | 0.04566 | -0.199 | 55.672
12 | 1.88 | 0.05187 | -0.197 | 36.241
12.5 | 1.291 | 0.06292 | -0.194 | 20.523
13 | 1.318 | 0.06585 | -0.193 | 20.021
13.5 | 1.351 | 0.0652 | -0.193 | 20.718
14 | 1.376 | 0.06913 | -0.192 | 19.909
14.5 | 1.401 | 0.07323 | -0.191 | 19.129
15 | 1.428 | 0.07589 | -0.191 | 18.817
15.5 | 1.457 | 0.0777 | -0.19 | 18.748
16 | 1.47 | 0.0884 | -0.187 | 16.625
16.5 | 1.459 | 0.11156 | -0.178 | 13.081

## 96. Re 7M Mach 0.50 (2)
BIGFOIL.COM POLAR EXPORT
NACA5521
NACA5521 |  |  |  | Cl Max: | 1.6534 | at alpha= | 15 | deg
XFOIL ncrit=9 |  |  |  | L/D Max: | 97.5726 | at alpha= | 3 | deg
Re: | 7000000 |  |  | Cd Min: | 0.15144 | at alpha= | 20 | deg
Mach: | 0.5 |  |  | Cl=0 at alpha= | -4.916 | deg
|  |  |  | @ Cl=0.1, Cd= | 0.0067897
|  |  |  | @ Cl=0.4, Cd= | 0.0069523
|  |  |  | @ Cl=0.6, Cd= | 0.0075243
alpha (deg) | Cl | Cd | Cm | Cl/Cd
-18 | -0.5191 | 0.11731 | -0.1477 | -4.425
-17.5 | -0.5412 | 0.10758 | -0.154 | -5.0307
-17 | -0.5674 | 0.09782 | -0.1603 | -5.8004
-16.5 | -0.5978 | 0.08801 | -0.1666 | -6.7924
-16 | -0.6361 | 0.07798 | -0.1731 | -8.1572
-15.5 | -0.6936 | 0.06686 | -0.1804 | -10.3739
-15 | -0.7592 | 0.05569 | -0.1877 | -13.6326
-14.5 | -0.8245 | 0.04533 | -0.1939 | -18.1888
-14 | -0.8883 | 0.03522 | -0.1994 | -25.2215
-13.5 | -0.9313 | 0.02615 | -0.2043 | -35.6138
-13 | -0.9329 | 0.0191 | -0.2089 | -48.8429
-12.5 | -0.909 | 0.01518 | -0.2088 | -59.8814
-12 | -0.8717 | 0.01337 | -0.2041 | -65.1982
-11.5 | -0.8306 | 0.01234 | -0.1974 | -67.3096
-11 | -0.7721 | 0.01145 | -0.1929 | -67.4323
-10.5 | -0.7105 | 0.01076 | -0.1887 | -66.0316
-10 | -0.6465 | 0.01018 | -0.1849 | -63.5069
-9.5 | -0.5784 | 0.00962 | -0.1819 | -60.1247
-9 | -0.5132 | 0.00919 | -0.1786 | -55.8433
-8.5 | -0.4466 | 0.00882 | -0.1757 | -50.6349
-8 | -0.3792 | 0.00842 | -0.1731 | -45.0356
-7.5 | -0.3135 | 0.0081 | -0.1705 | -38.7037
-7 | -0.2474 | 0.00785 | -0.1681 | -31.5159
-6.5 | -0.1836 | 0.00763 | -0.1655 | -24.0629
-6 | -0.1194 | 0.00738 | -0.1632 | -16.1789
-5.5 | -0.0592 | 0.00719 | -0.1602 | -8.2337
-5 | -0.0102 | 0.00703 | -0.1551 | -1.4509
-4.5 | 0.0505 | 0.00686 | -0.1524 | 7.3615
-4 | 0.1068 | 0.00678 | -0.149 | 15.7522
-3.5 | 0.1644 | 0.00677 | -0.1461 | 24.2836
-3 | 0.2266 | 0.00671 | -0.1441 | 33.7705
-2.5 | 0.2877 | 0.00674 | -0.142 | 42.6855
-2 | 0.3481 | 0.00685 | -0.14 | 50.8175
-1.5 | 0.409 | 0.00697 | -0.138 | 58.6801
-1 | 0.4704 | 0.0071 | -0.1363 | 66.2535
-0.5 | 0.5308 | 0.00728 | -0.1344 | 72.9121
0 | 0.591 | 0.00749 | -0.1325 | 78.9052
0.5 | 0.6514 | 0.00772 | -0.1307 | 84.3782
1 | 0.7091 | 0.00803 | -0.1285 | 88.3064
1.5 | 0.7701 | 0.00831 | -0.1269 | 92.6715
2 | 0.826 | 0.00872 | -0.1244 | 94.7248
2.5 | 0.8818 | 0.00921 | -0.1218 | 95.7438
3 | 0.9406 | 0.00964 | -0.1198 | 97.5726
3.5 | 0.9907 | 0.01035 | -0.1164 | 95.7198
4 | 1.0455 | 0.01098 | -0.1138 | 95.2186
4.5 | 1.0963 | 0.01179 | -0.1106 | 92.9856
5 | 1.1456 | 0.01272 | -0.1072 | 90.0629
5.5 | 1.1924 | 0.0138 | -0.1035 | 86.4058
6 | 1.238 | 0.01501 | -0.0997 | 82.4783
6.5 | 1.2833 | 0.01631 | -0.096 | 78.6818
7 | 1.325 | 0.01783 | -0.0919 | 74.313
7.5 | 1.3664 | 0.01948 | -0.0878 | 70.1437
8 | 1.4065 | 0.02129 | -0.0838 | 66.0639
8.5 | 1.4385 | 0.02356 | -0.0791 | 61.0569
9 | 1.4709 | 0.02595 | -0.0746 | 56.6821
9.5 | 1.5014 | 0.02852 | -0.0703 | 52.6438
10 | 1.5313 | 0.03101 | -0.0659 | 49.3808
10.5 | 1.5587 | 0.03408 | -0.0616 | 45.7365
11 | 1.5782 | 0.0377 | -0.057 | 41.8621
11.5 | 1.5969 | 0.04151 | -0.0527 | 38.4702
12 | 1.6094 | 0.04587 | -0.0484 | 35.0861
12.5 | 1.6233 | 0.05025 | -0.0445 | 32.3045
13 | 1.6375 | 0.05478 | -0.0409 | 29.8923
13.5 | 1.6447 | 0.0599 | -0.0375 | 27.4574
14 | 1.648 | 0.06544 | -0.0344 | 25.1834
14.5 | 1.6511 | 0.0712 | -0.0317 | 23.1896
15 | 1.6534 | 0.07711 | -0.0294 | 21.4421
15.5 | 1.6477 | 0.08385 | -0.0276 | 19.6506
16 | 1.6459 | 0.09038 | -0.0262 | 18.2109
16.5 | 1.6398 | 0.09743 | -0.0253 | 16.8305
17 | 1.6313 | 0.1049 | -0.025 | 15.551
17.5 | 1.6285 | 0.11194 | -0.0251 | 14.548
18 | 1.6198 | 0.11975 | -0.0259 | 13.5265
18.5 | 1.6174 | 0.12718 | -0.0272 | 12.7174
19 | 1.6098 | 0.13518 | -0.0291 | 11.9086
19.5 | 1.6052 | 0.14313 | -0.0316 | 11.215
20 | 1.5992 | 0.15144 | -0.0347 | 10.56

## 97. Re 8M Mach 0.00 (1)
BIGFOIL.COM POLAR EXPORT
NACA5521
NACA5521 |  |  |  | Cl Max: | 2.472 | at alpha= | 19 | deg
JavaFoil+Calcfoil stall+Eppler ext transition |  |  |  | L/D Max: | 104.652 | at alpha= | 2 | deg
Re: | 8000000 |  |  | Cd Min: | 0.0102 | at alpha= | 0.5 | deg
Mach: | 0 |  |  | Cl=0 at alpha= | -6.5154 | deg
|  |  |  | @ Cl=0.1, Cd= | 0.010421
|  |  |  | @ Cl=0.4, Cd= | 0.011063
|  |  |  | @ Cl=0.6, Cd= | 0.010554
alpha (deg) | Cl | Cd | Cm | Cl/Cd
-20 | -1.22 | 0.08165 | -0.11 | -14.946
-19.5 | -1.199 | 0.07587 | -0.111 | -15.803
-19 | -1.176 | 0.07012 | -0.113 | -16.768
-18.5 | -1.151 | 0.06476 | -0.115 | -17.767
-18 | -1.123 | 0.05959 | -0.117 | -18.843
-17.5 | -1.093 | 0.05462 | -0.119 | -20.011
-17 | -1.062 | 0.04987 | -0.12 | -21.284
-16.5 | -1.028 | 0.04524 | -0.122 | -22.734
-16 | -0.994 | 0.04091 | -0.125 | -24.285
-15.5 | -0.957 | 0.03676 | -0.127 | -26.034
-15 | -0.919 | 0.03289 | -0.129 | -27.932
-14.5 | -0.879 | 0.02922 | -0.131 | -30.068
-14 | -0.837 | 0.02584 | -0.133 | -32.394
-13.5 | -0.794 | 0.02275 | -0.136 | -34.896
-13 | -0.795 | 0.01994 | -0.138 | -39.848
-12.5 | -0.741 | 0.01755 | -0.141 | -42.211
-12 | -0.686 | 0.01569 | -0.144 | -43.691
-11.5 | -0.629 | 0.01432 | -0.146 | -43.912
-11 | -0.57 | 0.01326 | -0.148 | -42.988
-10.5 | -0.509 | 0.01256 | -0.15 | -40.538
-10 | -0.447 | 0.01205 | -0.151 | -37.12
-9.5 | -0.384 | 0.01165 | -0.153 | -32.98
-9 | -0.321 | 0.01131 | -0.154 | -28.341
-8.5 | -0.256 | 0.01101 | -0.155 | -23.283
-8 | -0.192 | 0.0105 | -0.156 | -18.28
-7.5 | -0.127 | 0.01054 | -0.157 | -12.079
-7 | -0.063 | 0.01058 | -0.158 | -5.906
-6.5 | 0.002 | 0.01067 | -0.159 | 0.222
-6 | 0.067 | 0.01037 | -0.16 | 6.493
-5.5 | 0.132 | 0.01047 | -0.161 | 12.63
-5 | 0.197 | 0.01164 | -0.161 | 16.953
-4.5 | 0.262 | 0.01144 | -0.162 | 22.925
-4 | 0.327 | 0.01128 | -0.163 | 29.019
-3.5 | 0.392 | 0.0111 | -0.164 | 35.322
-3 | 0.457 | 0.0108 | -0.165 | 42.315
-2.5 | 0.522 | 0.01063 | -0.165 | 49.108
-2 | 0.587 | 0.01057 | -0.166 | 55.526
-1.5 | 0.652 | 0.01049 | -0.167 | 62.112
-1 | 0.716 | 0.0103 | -0.167 | 69.558
-0.5 | 0.781 | 0.01028 | -0.168 | 75.957
0 | 0.846 | 0.01023 | -0.169 | 82.688
0.5 | 0.91 | 0.0102 | -0.17 | 89.23
1 | 0.975 | 0.01027 | -0.17 | 94.904
1.5 | 1.039 | 0.01029 | -0.171 | 100.92
2 | 1.103 | 0.01054 | -0.171 | 104.652
2.5 | 1.165 | 0.01445 | -0.172 | 80.603
3 | 1.228 | 0.0142 | -0.172 | 86.516
3.5 | 1.291 | 0.014 | -0.173 | 92.263
4 | 1.354 | 0.0138 | -0.173 | 98.157
4.5 | 1.417 | 0.01543 | -0.174 | 91.868
5 | 1.48 | 0.01589 | -0.174 | 93.154
5.5 | 1.542 | 0.01632 | -0.175 | 94.484
6 | 1.604 | 0.01675 | -0.175 | 95.751
6.5 | 1.666 | 0.01726 | -0.175 | 96.508
7 | 1.727 | 0.0178 | -0.176 | 97.024
7.5 | 1.788 | 0.01841 | -0.176 | 97.164
8 | 1.849 | 0.019 | -0.176 | 97.315
8.5 | 1.91 | 0.01962 | -0.177 | 97.337
9 | 1.97 | 0.02032 | -0.177 | 96.921
9.5 | 2.029 | 0.021 | -0.177 | 96.604
10 | 2.088 | 0.02168 | -0.177 | 96.306
10.5 | 2.147 | 0.02234 | -0.177 | 96.131
11 | 2.205 | 0.02309 | -0.177 | 95.535
11.5 | 2.263 | 0.02394 | -0.178 | 94.522
12 | 2.184 | 0.02488 | -0.178 | 87.791
12.5 | 2.223 | 0.02585 | -0.178 | 85.98
13 | 2.259 | 0.02689 | -0.178 | 84.007
13.5 | 2.293 | 0.02797 | -0.178 | 81.966
14 | 2.324 | 0.02913 | -0.178 | 79.773
14.5 | 2.352 | 0.03037 | -0.177 | 77.461
15 | 2.377 | 0.03166 | -0.177 | 75.105
15.5 | 2.4 | 0.03305 | -0.177 | 72.625
16 | 2.42 | 0.03454 | -0.177 | 70.046
16.5 | 2.437 | 0.03612 | -0.177 | 67.468
17 | 2.45 | 0.03784 | -0.176 | 64.761
17.5 | 2.46 | 0.03966 | -0.176 | 62.029
18 | 2.467 | 0.04163 | -0.176 | 59.255
18.5 | 2.471 | 0.0437 | -0.175 | 56.548
19 | 2.472 | 0.04598 | -0.175 | 53.773
19.5 | 2.471 | 0.04847 | -0.174 | 50.976
20 | 2.466 | 0.0511 | -0.174 | 48.262

## 98. Re 8M Mach 0.00 (2)
BIGFOIL.COM POLAR EXPORT
NACA5521
NACA5521 |  |  |  | Cl Max: | 1.8728 | at alpha= | 20 | deg
XFOIL ncrit=9 |  |  |  | L/D Max: | 125.921 | at alpha= | 4.5 | deg
Re: | 8000000 |  |  | Cd Min: | 0.06719 | at alpha= | 20 | deg
Mach: | 0 |  |  | Cl=0 at alpha= | -5.4689 | deg
|  |  |  | @ Cl=0.1, Cd= | 0.0060944
|  |  |  | @ Cl=0.4, Cd= | 0.0059856
|  |  |  | @ Cl=0.6, Cd= | 0.0061447
alpha (deg) | Cl | Cd | Cm | Cl/Cd
-20 | -1.4033 | 0.02379 | -0.1451 | -58.987
-19.5 | -1.3796 | 0.02082 | -0.1468 | -66.2632
-19 | -1.357 | 0.01819 | -0.1476 | -74.6014
-18.5 | -1.3307 | 0.01629 | -0.1472 | -81.6882
-18 | -1.2991 | 0.01499 | -0.1462 | -86.6644
-17.5 | -1.2629 | 0.01408 | -0.1448 | -89.6946
-17 | -1.2237 | 0.01339 | -0.1433 | -91.3891
-16.5 | -1.1885 | 0.01271 | -0.1408 | -93.509
-15.5 | -1.0971 | 0.01157 | -0.1389 | -94.8228
-15 | -1.0473 | 0.01113 | -0.1385 | -94.097
-14.5 | -0.9976 | 0.01058 | -0.1381 | -94.2911
-14 | -0.946 | 0.01019 | -0.1378 | -92.8361
-13.5 | -0.8938 | 0.00978 | -0.1376 | -91.3906
-13 | -0.8408 | 0.00941 | -0.1374 | -89.3518
-12.5 | -0.7859 | 0.00911 | -0.1375 | -86.2678
-12 | -0.7325 | 0.00878 | -0.1374 | -83.4282
-11.5 | -0.6777 | 0.00852 | -0.1374 | -79.5423
-11 | -0.6217 | 0.00821 | -0.1376 | -75.7247
-10.5 | -0.5668 | 0.00797 | -0.1376 | -71.1167
-10 | -0.5113 | 0.00772 | -0.1377 | -66.2306
-9.5 | -0.4552 | 0.00749 | -0.1378 | -60.7744
-9 | -0.3986 | 0.00725 | -0.1381 | -54.9793
-8.5 | -0.3426 | 0.00709 | -0.1381 | -48.3216
-8 | -0.2862 | 0.00693 | -0.1382 | -41.2987
-7.5 | -0.2294 | 0.00674 | -0.1385 | -34.0356
-6.5 | -0.1168 | 0.00649 | -0.1386 | -17.9969
-6 | -0.0608 | 0.00637 | -0.1385 | -9.5447
-5.5 | -0.0034 | 0.00621 | -0.1388 | -0.5475
-5 | 0.0512 | 0.00613 | -0.1385 | 8.3524
-4.5 | 0.106 | 0.00609 | -0.1382 | 17.4056
-4 | 0.1633 | 0.00601 | -0.1384 | 27.1714
-3.5 | 0.2169 | 0.00599 | -0.1378 | 36.2104
-3 | 0.2705 | 0.00597 | -0.1372 | 45.3099
-2 | 0.3762 | 0.00599 | -0.1358 | 62.8047
-1.5 | 0.4304 | 0.00598 | -0.1353 | 71.9732
-1 | 0.4814 | 0.00604 | -0.1342 | 79.702
-0.5 | 0.5252 | 0.00608 | -0.1315 | 86.3816
0 | 0.5747 | 0.0061 | -0.1301 | 94.2131
0.5 | 0.6256 | 0.00619 | -0.1289 | 101.0662
1 | 0.675 | 0.00636 | -0.1275 | 106.1321
1.5 | 0.7255 | 0.00654 | -0.1264 | 110.9327
2 | 0.775 | 0.00676 | -0.1252 | 114.645
2.5 | 0.8248 | 0.00698 | -0.124 | 118.1662
3 | 0.8773 | 0.00715 | -0.1233 | 122.6993
3.5 | 0.924 | 0.00746 | -0.1216 | 123.8606
4 | 0.972 | 0.00774 | -0.1202 | 125.5814
4.5 | 1.0187 | 0.00809 | -0.1185 | 125.9209
5 | 1.0639 | 0.00848 | -0.1166 | 125.4599
5.5 | 1.1085 | 0.00892 | -0.1147 | 124.2713
6 | 1.1517 | 0.00938 | -0.1126 | 122.7825
6.5 | 1.1943 | 0.0099 | -0.1105 | 120.6364
7 | 1.2354 | 0.0105 | -0.1081 | 117.6571
7.5 | 1.2761 | 0.0111 | -0.1058 | 114.964
8 | 1.3196 | 0.01161 | -0.104 | 113.6606
8.5 | 1.3572 | 0.01238 | -0.1014 | 109.6284
9 | 1.3932 | 0.0132 | -0.0986 | 105.5455
9.5 | 1.427 | 0.01389 | -0.0957 | 102.7358
10 | 1.4634 | 0.01488 | -0.0931 | 98.3468
10.5 | 1.4995 | 0.01592 | -0.0907 | 94.1897
11 | 1.531 | 0.01721 | -0.0877 | 88.9599
11.5 | 1.5646 | 0.01846 | -0.0852 | 84.7562
12 | 1.593 | 0.02003 | -0.0821 | 79.5307
12.5 | 1.6187 | 0.02181 | -0.0789 | 74.2182
13 | 1.6477 | 0.02348 | -0.0763 | 70.1746
13.5 | 1.6746 | 0.02534 | -0.0736 | 66.0852
14 | 1.6999 | 0.02737 | -0.0709 | 62.1081
14.5 | 1.7233 | 0.02958 | -0.0683 | 58.259
15 | 1.7454 | 0.03196 | -0.0657 | 54.612
15.5 | 1.7703 | 0.03419 | -0.0636 | 51.7783
16 | 1.7874 | 0.03706 | -0.061 | 48.2299
16.5 | 1.8038 | 0.0401 | -0.0586 | 44.9825
17 | 1.8211 | 0.04311 | -0.0564 | 42.2431
17.5 | 1.8345 | 0.04645 | -0.0542 | 39.4941
18 | 1.8486 | 0.04988 | -0.0523 | 37.0609
18.5 | 1.8567 | 0.05392 | -0.0503 | 34.4343
19 | 1.8648 | 0.05799 | -0.0486 | 32.1573
19.5 | 1.8698 | 0.06245 | -0.047 | 29.9408
20 | 1.8728 | 0.06719 | -0.0456 | 27.8732

## 99. Re 8M Mach 0.10 (1)
BIGFOIL.COM POLAR EXPORT
NACA5521
NACA5521 |  |  |  | Cl Max: | 2.455 | at alpha= | 18.5 | deg
JavaFoil+Calcfoil stall+Eppler ext transition |  |  |  | L/D Max: | 101.209 | at alpha= | 1.5 | deg
Re: | 8000000 |  |  | Cd Min: | 0.01022 | at alpha= | 0.5 | deg
Mach: | 0.1 |  |  | Cl=0 at alpha= | -6.5154 | deg
|  |  |  | @ Cl=0.1, Cd= | 0.010469
|  |  |  | @ Cl=0.4, Cd= | 0.011102
|  |  |  | @ Cl=0.6, Cd= | 0.010578
alpha (deg) | Cl | Cd | Cm | Cl/Cd
-20 | -1.209 | 0.08446 | -0.109 | -14.314
-19.5 | -1.189 | 0.07829 | -0.111 | -15.194
-19 | -1.168 | 0.07239 | -0.113 | -16.133
-18.5 | -1.144 | 0.06688 | -0.115 | -17.103
-18 | -1.117 | 0.06155 | -0.117 | -18.151
-17.5 | -1.088 | 0.05653 | -0.119 | -19.251
-17 | -1.058 | 0.05168 | -0.12 | -20.464
-16.5 | -1.025 | 0.04691 | -0.122 | -21.86
-16 | -0.991 | 0.04234 | -0.125 | -23.413
-15.5 | -0.955 | 0.03813 | -0.127 | -25.056
-15 | -0.917 | 0.03409 | -0.129 | -26.91
-14.5 | -0.878 | 0.03032 | -0.131 | -28.95
-14 | -0.837 | 0.02683 | -0.134 | -31.184
-13.5 | -0.794 | 0.02362 | -0.136 | -33.608
-13 | -0.796 | 0.02068 | -0.139 | -38.5
-12.5 | -0.742 | 0.01815 | -0.141 | -40.885
-12 | -0.687 | 0.01614 | -0.144 | -42.584
-11.5 | -0.63 | 0.01461 | -0.146 | -43.131
-11 | -0.572 | 0.01345 | -0.148 | -42.497
-10.5 | -0.511 | 0.01271 | -0.15 | -40.234
-10 | -0.449 | 0.01215 | -0.152 | -36.96
-9.5 | -0.386 | 0.01172 | -0.153 | -32.926
-9 | -0.322 | 0.01137 | -0.155 | -28.317
-8.5 | -0.258 | 0.01106 | -0.156 | -23.291
-8 | -0.193 | 0.01027 | -0.157 | -18.785
-7.5 | -0.128 | 0.01057 | -0.158 | -12.106
-7 | -0.063 | 0.01063 | -0.159 | -5.911
-6.5 | 0.002 | 0.0107 | -0.16 | 0.222
-6 | 0.068 | 0.01041 | -0.16 | 6.5
-5.5 | 0.133 | 0.01053 | -0.161 | 12.618
-5 | 0.198 | 0.01041 | -0.162 | 19.038
-4.5 | 0.264 | 0.01148 | -0.163 | 22.96
-4 | 0.329 | 0.01121 | -0.164 | 29.34
-3.5 | 0.394 | 0.01113 | -0.165 | 35.403
-3 | 0.459 | 0.01083 | -0.165 | 42.432
-2.5 | 0.525 | 0.01065 | -0.166 | 49.244
-2 | 0.59 | 0.01059 | -0.167 | 55.691
-1.5 | 0.655 | 0.01051 | -0.168 | 62.288
-1 | 0.72 | 0.01032 | -0.168 | 69.768
-0.5 | 0.785 | 0.0103 | -0.169 | 76.187
0 | 0.85 | 0.01025 | -0.17 | 82.943
0.5 | 0.915 | 0.01022 | -0.17 | 89.503
1 | 0.979 | 0.01029 | -0.171 | 95.163
1.5 | 1.044 | 0.01032 | -0.172 | 101.209
2 | 1.107 | 0.01424 | -0.172 | 77.746
2.5 | 1.171 | 0.01398 | -0.173 | 83.763
3 | 1.234 | 0.01378 | -0.173 | 89.594
3.5 | 1.298 | 0.01406 | -0.174 | 92.299
4 | 1.361 | 0.01514 | -0.174 | 89.897
4.5 | 1.424 | 0.01558 | -0.175 | 91.428
5 | 1.487 | 0.01598 | -0.175 | 93.034
5.5 | 1.55 | 0.01642 | -0.175 | 94.344
6 | 1.612 | 0.01687 | -0.176 | 95.542
6.5 | 1.674 | 0.01739 | -0.176 | 96.257
7 | 1.736 | 0.01795 | -0.176 | 96.706
7.5 | 1.797 | 0.01854 | -0.177 | 96.942
8 | 1.858 | 0.01917 | -0.177 | 96.898
8.5 | 1.918 | 0.0198 | -0.177 | 96.895
9 | 1.979 | 0.02053 | -0.178 | 96.362
9.5 | 2.039 | 0.0212 | -0.178 | 96.177
10 | 2.098 | 0.02193 | -0.178 | 95.65
10.5 | 2.157 | 0.02261 | -0.178 | 95.41
11 | 2.216 | 0.0234 | -0.178 | 94.69
11.5 | 2.274 | 0.02429 | -0.178 | 93.597
12 | 2.19 | 0.02523 | -0.178 | 86.789
12.5 | 2.228 | 0.02624 | -0.178 | 84.887
13 | 2.263 | 0.02733 | -0.178 | 82.809
13.5 | 2.296 | 0.02844 | -0.178 | 80.712
14 | 2.326 | 0.02966 | -0.178 | 78.416
14.5 | 2.353 | 0.03093 | -0.178 | 76.078
15 | 2.377 | 0.0323 | -0.178 | 73.591
15.5 | 2.398 | 0.03376 | -0.178 | 71.029
16 | 2.416 | 0.03534 | -0.178 | 68.351
16.5 | 2.431 | 0.03697 | -0.177 | 65.741
17 | 2.442 | 0.03878 | -0.177 | 62.964
17.5 | 2.449 | 0.04073 | -0.177 | 60.143
18 | 2.454 | 0.04278 | -0.176 | 57.36
18.5 | 2.455 | 0.04501 | -0.176 | 54.539
19 | 2.453 | 0.04745 | -0.175 | 51.7
19.5 | 2.448 | 0.05003 | -0.175 | 48.936
20 | 2.44 | 0.05285 | -0.174 | 46.175

## 100. Re 8M Mach 0.10 (2)
BIGFOIL.COM POLAR EXPORT
NACA5521
NACA5521 |  |  |  | Cl Max: | 1.8676 | at alpha= | 20 | deg
XFOIL ncrit=9 |  |  |  | L/D Max: | 124.827 | at alpha= | 4 | deg
Re: | 8000000 |  |  | Cd Min: | 0.0697 | at alpha= | 20 | deg
Mach: | 0.1 |  |  | Cl=0 at alpha= | -5.46 | deg
|  |  |  | @ Cl=0.1, Cd= | 0.0061141
|  |  |  | @ Cl=0.4, Cd= | 0.0060057
|  |  |  | @ Cl=0.6, Cd= | 0.0061688
alpha (deg) | Cl | Cd | Cm | Cl/Cd
-20 | -1.3945 | 0.02655 | -0.1464 | -52.5235
-19.5 | -1.377 | 0.02279 | -0.1485 | -60.4212
-19 | -1.3535 | 0.01983 | -0.15 | -68.2552
-18.5 | -1.3294 | 0.01738 | -0.1504 | -76.4902
-18 | -1.3011 | 0.01567 | -0.1497 | -83.0313
-17.5 | -1.2668 | 0.01455 | -0.1483 | -87.0653
-17 | -1.2285 | 0.01374 | -0.1468 | -89.4105
-16.5 | -1.1899 | 0.01302 | -0.1448 | -91.3902
-15.5 | -1.1049 | 0.01178 | -0.1415 | -93.7946
-15 | -1.055 | 0.01132 | -0.1409 | -93.1979
-14.5 | -1.0047 | 0.01078 | -0.1404 | -93.2004
-14 | -0.9537 | 0.01032 | -0.1398 | -92.4128
-13.5 | -0.9004 | 0.00994 | -0.1396 | -90.5835
-13 | -0.8477 | 0.00952 | -0.1393 | -89.0441
-12.5 | -0.7925 | 0.0092 | -0.1392 | -86.1413
-12 | -0.7383 | 0.00888 | -0.139 | -83.1419
-11.5 | -0.6834 | 0.00859 | -0.1389 | -79.5576
-11 | -0.6266 | 0.00829 | -0.1391 | -75.585
-10.5 | -0.5716 | 0.00803 | -0.139 | -71.1831
-10 | -0.5155 | 0.00778 | -0.139 | -66.2596
-9.5 | -0.459 | 0.00755 | -0.1391 | -60.7947
-9 | -0.4023 | 0.00729 | -0.1392 | -55.1852
-8.5 | -0.3456 | 0.00714 | -0.1392 | -48.4034
-8 | -0.2891 | 0.00696 | -0.1392 | -41.5374
-7.5 | -0.2316 | 0.00677 | -0.1395 | -34.2097
-7 | -0.1759 | 0.00665 | -0.1393 | -26.4511
-6.5 | -0.1185 | 0.00652 | -0.1394 | -18.1748
-6 | -0.0621 | 0.00638 | -0.1394 | -9.7335
-5.5 | -0.0044 | 0.00624 | -0.1396 | -0.70513
-5 | 0.0506 | 0.00615 | -0.1392 | 8.2276
-4.5 | 0.1057 | 0.00611 | -0.1389 | 17.2995
-4 | 0.1631 | 0.00603 | -0.139 | 27.0481
-3.5 | 0.217 | 0.00601 | -0.1384 | 36.1065
-3 | 0.2707 | 0.00599 | -0.1378 | 45.192
-2.5 | 0.3236 | 0.006 | -0.1369 | 53.9333
-2 | 0.3764 | 0.00601 | -0.1361 | 62.629
-1.5 | 0.4309 | 0.006 | -0.1356 | 71.8167
-1 | 0.4796 | 0.00604 | -0.1339 | 79.404
-0.5 | 0.5244 | 0.0061 | -0.1313 | 85.9672
0 | 0.5748 | 0.00612 | -0.13 | 93.9216
0.5 | 0.6264 | 0.00622 | -0.1289 | 100.7074
1 | 0.6767 | 0.0064 | -0.1277 | 105.7344
1.5 | 0.7274 | 0.00658 | -0.1265 | 110.5471
2 | 0.7772 | 0.0068 | -0.1252 | 114.2941
2.5 | 0.8272 | 0.00704 | -0.124 | 117.5
3 | 0.8798 | 0.0072 | -0.1233 | 122.1944
3.5 | 0.9269 | 0.00752 | -0.1215 | 123.258
4 | 0.9749 | 0.00781 | -0.12 | 124.8271
5 | 1.0671 | 0.00856 | -0.1164 | 124.6612
5.5 | 1.1118 | 0.00902 | -0.1144 | 123.2594
6 | 1.1553 | 0.00949 | -0.1123 | 121.7387
6.5 | 1.1977 | 0.01003 | -0.11 | 119.4118
7 | 1.2392 | 0.01064 | -0.1076 | 116.4662
7.5 | 1.2798 | 0.01127 | -0.1052 | 113.5581
8 | 1.3224 | 0.01185 | -0.1032 | 111.5949
8.5 | 1.3611 | 0.01261 | -0.1007 | 107.9381
9 | 1.3976 | 0.01343 | -0.0979 | 104.0655
9.5 | 1.4304 | 0.01421 | -0.0948 | 100.6615
10 | 1.4666 | 0.01526 | -0.0921 | 96.1075
10.5 | 1.503 | 0.01631 | -0.0897 | 92.1521
11 | 1.5342 | 0.01768 | -0.0866 | 86.776
11.5 | 1.5673 | 0.01901 | -0.0839 | 82.4461
12 | 1.5969 | 0.02056 | -0.081 | 77.6702
12.5 | 1.6225 | 0.02241 | -0.0777 | 72.4007
13 | 1.6497 | 0.02427 | -0.0749 | 67.9728
13.5 | 1.6747 | 0.02633 | -0.072 | 63.6043
14 | 1.7021 | 0.02825 | -0.0695 | 60.2513
14.5 | 1.7253 | 0.03057 | -0.0668 | 56.4377
15 | 1.7458 | 0.03316 | -0.0641 | 52.6478
15.5 | 1.7688 | 0.03561 | -0.0618 | 49.6714
16 | 1.7885 | 0.03834 | -0.0594 | 46.6484
16.5 | 1.8033 | 0.04157 | -0.0568 | 43.3798
17 | 1.8189 | 0.04482 | -0.0546 | 40.5823
17.5 | 1.8289 | 0.04859 | -0.0523 | 37.6394
18 | 1.8429 | 0.05214 | -0.0505 | 35.3452
18.5 | 1.8498 | 0.05635 | -0.0485 | 32.827
19 | 1.863 | 0.05997 | -0.047 | 31.0655
19.5 | 1.8651 | 0.06482 | -0.0453 | 28.7735
20 | 1.8676 | 0.0697 | -0.044 | 26.7948

## 101. Re 8M Mach 0.25 (1)
BIGFOIL.COM POLAR EXPORT
NACA5521
NACA5521 |  |  |  | Cl Max: | 2.369 | at alpha= | 16 | deg
JavaFoil+Calcfoil stall+Eppler ext transition |  |  |  | L/D Max: | 97.492 | at alpha= | 1 | deg
Re: | 8000000 |  |  | Cd Min: | 0.01025 | at alpha= | -7.5 | deg
Mach: | 0.25 |  |  | Cl=0 at alpha= | -6.5149 | deg
|  |  |  | @ Cl=0.1, Cd= | 0.010365
|  |  |  | @ Cl=0.4, Cd= | 0.01122
|  |  |  | @ Cl=0.6, Cd= | 0.010695
alpha (deg) | Cl | Cd | Cm | Cl/Cd
-20 | -1.118 | 0.10148 | -0.108 | -11.021
-19.5 | -1.112 | 0.09416 | -0.11 | -11.807
-19 | -1.102 | 0.08722 | -0.112 | -12.632
-18.5 | -1.089 | 0.08023 | -0.114 | -13.572
-18 | -1.072 | 0.07376 | -0.116 | -14.529
-17.5 | -1.051 | 0.06776 | -0.118 | -15.509
-17 | -1.028 | 0.06189 | -0.12 | -16.604
-16.5 | -1.001 | 0.05638 | -0.122 | -17.76
-16 | -0.973 | 0.05102 | -0.124 | -19.063
-15.5 | -0.941 | 0.04594 | -0.127 | -20.493
-15 | -0.907 | 0.04134 | -0.129 | -21.948
-14.5 | -0.871 | 0.03692 | -0.131 | -23.59
-14 | -0.832 | 0.03274 | -0.134 | -25.401
-13.5 | -0.791 | 0.02881 | -0.137 | -27.453
-13 | -0.805 | 0.02537 | -0.139 | -31.717
-12.5 | -0.75 | 0.02211 | -0.142 | -33.916
-12 | -0.695 | 0.01916 | -0.145 | -36.261
-11.5 | -0.638 | 0.0169 | -0.148 | -37.758
-11 | -0.58 | 0.01505 | -0.15 | -38.566
-10.5 | -0.521 | 0.01368 | -0.153 | -38.06
-10 | -0.459 | 0.0128 | -0.155 | -35.818
-9.5 | -0.395 | 0.01218 | -0.157 | -32.411
-9 | -0.33 | 0.01172 | -0.158 | -28.159
-8.5 | -0.264 | 0.01135 | -0.16 | -23.274
-8 | -0.198 | 0.01103 | -0.161 | -17.948
-7.5 | -0.131 | 0.01025 | -0.162 | -12.81
-7 | -0.065 | 0.01026 | -0.163 | -6.286
-6.5 | 0.002 | 0.01031 | -0.164 | 0.237
-6 | 0.069 | 0.01037 | -0.165 | 6.699
-5.5 | 0.137 | 0.01036 | -0.166 | 13.179
-5 | 0.204 | 0.01046 | -0.167 | 19.475
-4.5 | 0.271 | 0.01039 | -0.167 | 26.057
-4 | 0.338 | 0.01147 | -0.168 | 29.475
-3.5 | 0.405 | 0.0112 | -0.169 | 36.175
-3 | 0.472 | 0.01113 | -0.17 | 42.399
-2.5 | 0.539 | 0.01085 | -0.171 | 49.694
-2 | 0.606 | 0.01068 | -0.171 | 56.732
-1.5 | 0.673 | 0.01063 | -0.172 | 63.278
-1 | 0.74 | 0.01057 | -0.173 | 69.979
-0.5 | 0.807 | 0.01039 | -0.174 | 77.65
0 | 0.873 | 0.01039 | -0.174 | 84.072
0.5 | 0.94 | 0.01033 | -0.175 | 90.969
1 | 1.006 | 0.01032 | -0.176 | 97.492
1.5 | 1.071 | 0.01425 | -0.176 | 75.167
2 | 1.137 | 0.01405 | -0.177 | 80.902
2.5 | 1.202 | 0.01394 | -0.177 | 86.201
3 | 1.267 | 0.01365 | -0.178 | 92.866
3.5 | 1.333 | 0.01522 | -0.178 | 87.542
4 | 1.397 | 0.0156 | -0.179 | 89.558
4.5 | 1.462 | 0.01602 | -0.179 | 91.242
5 | 1.527 | 0.01648 | -0.18 | 92.64
5.5 | 1.591 | 0.01704 | -0.18 | 93.354
6 | 1.654 | 0.01758 | -0.18 | 94.101
6.5 | 1.718 | 0.01814 | -0.181 | 94.706
7 | 1.781 | 0.01878 | -0.181 | 94.855
7.5 | 1.844 | 0.01945 | -0.181 | 94.778
8 | 1.906 | 0.02018 | -0.182 | 94.476
8.5 | 1.968 | 0.02095 | -0.182 | 93.936
9 | 2.03 | 0.02176 | -0.182 | 93.267
9.5 | 2.091 | 0.02261 | -0.182 | 92.474
10 | 2.151 | 0.02344 | -0.182 | 91.762
10.5 | 2.211 | 0.02425 | -0.183 | 91.183
11 | 2.271 | 0.02521 | -0.183 | 90.058
11.5 | 2.33 | 0.0263 | -0.183 | 88.582
12 | 2.215 | 0.02746 | -0.183 | 80.654
12.5 | 2.248 | 0.02869 | -0.183 | 78.356
13 | 2.277 | 0.03002 | -0.183 | 75.869
13.5 | 2.303 | 0.03144 | -0.182 | 73.255
14 | 2.325 | 0.03297 | -0.182 | 70.525
14.5 | 2.343 | 0.03462 | -0.182 | 67.682
15 | 2.356 | 0.03642 | -0.182 | 64.682
15.5 | 2.365 | 0.03833 | -0.182 | 61.695
16 | 2.369 | 0.04043 | -0.181 | 58.606
16.5 | 2.369 | 0.04272 | -0.181 | 55.462
17 | 2.363 | 0.04522 | -0.18 | 52.261
17.5 | 2.352 | 0.0479 | -0.18 | 49.091
18 | 2.335 | 0.0509 | -0.179 | 45.872
18.5 | 2.313 | 0.05422 | -0.179 | 42.667
19 | 2.287 | 0.05778 | -0.178 | 39.583
19.5 | 2.256 | 0.06176 | -0.177 | 36.534
20 | 2.221 | 0.06603 | -0.176 | 33.633

## 102. Re 8M Mach 0.25 (2)
BIGFOIL.COM POLAR EXPORT
NACA5521
NACA5521 |  |  |  | Cl Max: | 1.8227 | at alpha= | 19 | deg
XFOIL ncrit=9 |  |  |  | L/D Max: | 121.026 | at alpha= | 4 | deg
Re: | 8000000 |  |  | Cd Min: | 0.08569 | at alpha= | 20 | deg
Mach: | 0.25 |  |  | Cl=0 at alpha= | -5.4043 | deg
|  |  |  | @ Cl=0.1, Cd= | 0.0062147
|  |  |  | @ Cl=0.4, Cd= | 0.0060845
|  |  |  | @ Cl=0.6, Cd= | 0.0063562
alpha (deg) | Cl | Cd | Cm | Cl/Cd
-20 | -1.1911 | 0.05534 | -0.1462 | -21.5233
-19.5 | -1.2485 | 0.04443 | -0.1515 | -28.1004
-19 | -1.2835 | 0.03575 | -0.1556 | -35.9021
-18.5 | -1.2929 | 0.02919 | -0.1588 | -44.2926
-18 | -1.2825 | 0.02423 | -0.1616 | -52.9303
-17.5 | -1.2641 | 0.02011 | -0.1639 | -62.8593
-17 | -1.2396 | 0.0172 | -0.1645 | -72.0698
-16.5 | -1.2079 | 0.01539 | -0.1634 | -78.486
-16 | -1.1699 | 0.0142 | -0.1615 | -82.3873
-15.5 | -1.1287 | 0.01334 | -0.1591 | -84.6102
-15 | -1.0923 | 0.01255 | -0.1555 | -87.0359
-14.5 | -1.0436 | 0.01184 | -0.1538 | -88.1419
-14 | -0.9909 | 0.01132 | -0.1524 | -87.5353
-13.5 | -0.9389 | 0.01073 | -0.1511 | -87.5023
-13 | -0.8835 | 0.01025 | -0.1501 | -86.1951
-12 | -0.7716 | 0.00941 | -0.1484 | -81.9979
-11.5 | -0.7139 | 0.00907 | -0.1478 | -78.71
-11 | -0.6557 | 0.00868 | -0.1473 | -75.5415
-10.5 | -0.5975 | 0.00842 | -0.1468 | -70.962
-10 | -0.5397 | 0.00812 | -0.1462 | -66.4655
-9.5 | -0.4808 | 0.00781 | -0.1459 | -61.5621
-8.5 | -0.3634 | 0.00736 | -0.1453 | -49.375
-8 | -0.3047 | 0.00717 | -0.1449 | -42.4965
-7.5 | -0.2442 | 0.00697 | -0.145 | -35.0359
-7 | -0.1869 | 0.00682 | -0.1445 | -27.4047
-6.5 | -0.1289 | 0.00666 | -0.1441 | -19.3544
-6 | -0.0692 | 0.00651 | -0.144 | -10.6298
-5.5 | -0.011 | 0.00641 | -0.1437 | -1.7161
-5 | 0.0465 | 0.00629 | -0.1433 | 7.3927
-4.5 | 0.1033 | 0.00621 | -0.1427 | 16.6345
-4 | 0.1602 | 0.00614 | -0.1421 | 26.0912
-3.5 | 0.2162 | 0.00611 | -0.1414 | 35.3846
-3 | 0.2712 | 0.00607 | -0.1405 | 44.6787
-2.5 | 0.3245 | 0.0061 | -0.1392 | 53.1967
-1.5 | 0.4218 | 0.00608 | -0.1347 | 69.375
-1 | 0.4743 | 0.0061 | -0.1333 | 77.7541
-0.5 | 0.5243 | 0.00621 | -0.1314 | 84.4283
0 | 0.5773 | 0.00632 | -0.1302 | 91.3449
0.5 | 0.6337 | 0.00641 | -0.1297 | 98.8612
1 | 0.6857 | 0.0066 | -0.1283 | 103.8939
1.5 | 0.738 | 0.0068 | -0.127 | 108.5294
2 | 0.7894 | 0.00705 | -0.1256 | 111.9716
2.5 | 0.8392 | 0.00734 | -0.1238 | 114.3324
3 | 0.8931 | 0.00752 | -0.1229 | 118.7633
3.5 | 0.9415 | 0.00788 | -0.121 | 119.4797
4 | 0.9912 | 0.00819 | -0.1193 | 121.0256
4.5 | 1.0387 | 0.00862 | -0.1173 | 120.4988
5.5 | 1.13 | 0.00962 | -0.1127 | 117.4636
6 | 1.1744 | 0.01019 | -0.1103 | 115.2502
6.5 | 1.2175 | 0.01082 | -0.1077 | 112.5231
7 | 1.2582 | 0.01157 | -0.1048 | 108.7468
7.5 | 1.2996 | 0.01234 | -0.1021 | 105.316
8 | 1.3401 | 0.01316 | -0.0993 | 101.8313
8.5 | 1.3779 | 0.01413 | -0.0963 | 97.5159
9 | 1.4187 | 0.01503 | -0.0938 | 94.3912
9.5 | 1.4515 | 0.01601 | -0.0903 | 90.6621
10 | 1.4849 | 0.01742 | -0.087 | 85.2411
10.5 | 1.5171 | 0.01897 | -0.0837 | 79.9736
11 | 1.5486 | 0.02062 | -0.0804 | 75.1018
11.5 | 1.5835 | 0.02213 | -0.0777 | 71.5545
12 | 1.6111 | 0.02415 | -0.0744 | 66.7122
12.5 | 1.6363 | 0.02641 | -0.071 | 61.9576
13 | 1.6614 | 0.02873 | -0.0678 | 57.8281
13.5 | 1.6831 | 0.03139 | -0.0645 | 53.619
14 | 1.7045 | 0.03414 | -0.0614 | 49.9268
14.5 | 1.7255 | 0.03698 | -0.0585 | 46.6604
15 | 1.7471 | 0.03991 | -0.0559 | 43.776
15.5 | 1.7614 | 0.04348 | -0.053 | 40.5106
16 | 1.7772 | 0.047 | -0.0505 | 37.8128
16.5 | 1.7878 | 0.05103 | -0.0479 | 35.0343
17 | 1.7951 | 0.05546 | -0.0455 | 32.3675
17.5 | 1.8067 | 0.05956 | -0.0436 | 30.3341
18 | 1.8119 | 0.06434 | -0.0416 | 28.1613
18.5 | 1.8204 | 0.06887 | -0.0401 | 26.4324
19 | 1.8227 | 0.07404 | -0.0386 | 24.6178
19.5 | 1.8196 | 0.07986 | -0.0374 | 22.7849
20 | 1.8176 | 0.08569 | -0.0366 | 21.2113

## 103. Re 8M Mach 0.50 (1)
BIGFOIL.COM POLAR EXPORT
NACA5521
NACA5521 |  |  |  | Cl Max: | 2.545 | at alpha= | 11.5 | deg
JavaFoil+Calcfoil stall+Eppler ext transition |  |  |  | L/D Max: | 86.387 | at alpha= | 5 | deg
Re: | 8000000 |  |  | Cd Min: | 0.01007 | at alpha= | -4.5 | deg
Mach: | 0.5 |  |  | Cl=0 at alpha= | -6.52 | deg
|  |  |  | @ Cl=0.1, Cd= | 0.010823
|  |  |  | @ Cl=0.4, Cd= | 0.010231
|  |  |  | @ Cl=0.6, Cd= | 0.010413
alpha (deg) | Cl | Cd | Cm | Cl/Cd
-18 | -0.691 | 0.13805 | -0.098 | -5.004
-17.5 | -0.665 | 0.12363 | -0.103 | -5.376
-17 | -0.63 | 0.12909 | -0.097 | -4.881
-16.5 | -0.614 | 0.10339 | -0.114 | -5.937
-16 | -0.579 | 0.10684 | -0.11 | -5.422
-15.5 | -0.541 | 0.11608 | -0.099 | -4.663
-15 | -0.529 | 0.08376 | -0.123 | -6.318
-14.5 | -0.498 | 0.08203 | -0.123 | -6.068
-14 | -0.468 | 0.07771 | -0.125 | -6.02
-13.5 | -0.433 | 0.0814 | -0.122 | -5.325
-13 | -0.831 | 0.06355 | -0.132 | -13.08
-12.5 | -0.779 | 0.05211 | -0.139 | -14.946
-12 | -0.723 | 0.04394 | -0.144 | -16.453
-11.5 | -0.665 | 0.03727 | -0.148 | -17.843
-11 | -0.605 | 0.03175 | -0.152 | -19.07
-10.5 | -0.545 | 0.02678 | -0.156 | -20.343
-10 | -0.482 | 0.02272 | -0.161 | -21.236
-9.5 | -0.419 | 0.01923 | -0.165 | -21.794
-9 | -0.354 | 0.01638 | -0.169 | -21.605
-8.5 | -0.287 | 0.01429 | -0.173 | -20.074
-8 | -0.217 | 0.01294 | -0.176 | -16.774
-7.5 | -0.145 | 0.01211 | -0.179 | -11.973
-7 | -0.072 | 0.01156 | -0.181 | -6.188
-6.5 | 0.003 | 0.01115 | -0.182 | 0.244
-6 | 0.077 | 0.0109 | -0.184 | 7.095
-5.5 | 0.152 | 0.01065 | -0.185 | 14.293
-5 | 0.227 | 0.01012 | -0.186 | 22.449
-4.5 | 0.302 | 0.01007 | -0.187 | 30.02
-4 | 0.377 | 0.01016 | -0.188 | 37.152
-3.5 | 0.452 | 0.01039 | -0.189 | 43.552
-3 | 0.527 | 0.01054 | -0.19 | 50.024
-2.5 | 0.602 | 0.01041 | -0.191 | 57.862
-2 | 0.677 | 0.01041 | -0.192 | 65.057
-1.5 | 0.752 | 0.0145 | -0.192 | 51.866
-1 | 0.827 | 0.0142 | -0.193 | 58.255
-0.5 | 0.902 | 0.01394 | -0.194 | 64.672
0 | 0.973 | 0.01412 | -0.194 | 68.905
0.5 | 1.046 | 0.01502 | -0.195 | 69.674
1 | 1.12 | 0.01531 | -0.196 | 73.164
1.5 | 1.193 | 0.01577 | -0.196 | 75.657
2 | 1.266 | 0.01615 | -0.197 | 78.412
2.5 | 1.339 | 0.01649 | -0.197 | 81.211
3 | 1.411 | 0.01699 | -0.198 | 83.101
3.5 | 1.484 | 0.01764 | -0.198 | 84.115
4 | 1.555 | 0.01826 | -0.199 | 85.2
4.5 | 1.627 | 0.01887 | -0.199 | 86.207
5 | 1.698 | 0.01965 | -0.2 | 86.387
5.5 | 1.768 | 0.02049 | -0.2 | 86.298
6 | 1.838 | 0.02148 | -0.2 | 85.573
6.5 | 1.908 | 0.02257 | -0.201 | 84.529
7 | 1.976 | 0.02385 | -0.201 | 82.876
7.5 | 2.044 | 0.02517 | -0.201 | 81.214
8 | 2.111 | 0.02666 | -0.201 | 79.2
8.5 | 2.178 | 0.02832 | -0.201 | 76.886
9 | 2.243 | 0.03017 | -0.201 | 74.335
9.5 | 2.307 | 0.03226 | -0.201 | 71.515
10 | 2.37 | 0.03457 | -0.201 | 68.552
10.5 | 2.431 | 0.03722 | -0.2 | 65.313
11 | 2.489 | 0.04055 | -0.2 | 61.387
11.5 | 2.545 | 0.04481 | -0.199 | 56.79
12 | 1.882 | 0.05087 | -0.197 | 37.005
12.5 | 1.293 | 0.06144 | -0.194 | 21.053
13 | 1.321 | 0.06414 | -0.194 | 20.595
13.5 | 1.354 | 0.06349 | -0.194 | 21.321
14 | 1.38 | 0.06712 | -0.193 | 20.552
14.5 | 1.405 | 0.07068 | -0.192 | 19.882
15 | 1.433 | 0.07314 | -0.192 | 19.589
15.5 | 1.444 | 0.0849 | -0.188 | 17.002
16 | 1.416 | 0.11805 | -0.174 | 11.994
16.5 | 1.407 | 0.14574 | -0.161 | 9.651

## 104. Re 8M Mach 0.50 (2)
BIGFOIL.COM POLAR EXPORT
NACA5521
NACA5521 |  |  |  | Cl Max: | 1.6712 | at alpha= | 15.5 | deg
XFOIL ncrit=9 |  |  |  | L/D Max: | 98.6556 | at alpha= | 2.5 | deg
Re: | 8000000 |  |  | Cd Min: | 0.14969 | at alpha= | 20 | deg
Mach: | 0.5 |  |  | Cl=0 at alpha= | -4.9717 | deg
|  |  |  | @ Cl=0.1, Cd= | 0.0066768
|  |  |  | @ Cl=0.4, Cd= | 0.0068026
|  |  |  | @ Cl=0.6, Cd= | 0.0073247
alpha (deg) | Cl | Cd | Cm | Cl/Cd
-18.5 | -0.5226 | 0.12479 | -0.1427 | -4.1878
-18 | -0.5342 | 0.11585 | -0.1485 | -4.6111
-17.5 | -0.5665 | 0.10517 | -0.1556 | -5.3865
-17 | -0.598 | 0.09505 | -0.1624 | -6.2914
-16.5 | -0.6353 | 0.08482 | -0.1691 | -7.49
-16 | -0.6795 | 0.07447 | -0.1759 | -9.1245
-15.5 | -0.7342 | 0.06376 | -0.183 | -11.5151
-15 | -0.8038 | 0.05262 | -0.1902 | -15.2756
-14.5 | -0.8767 | 0.04186 | -0.1966 | -20.9436
-14 | -0.9382 | 0.03191 | -0.2021 | -29.4014
-13.5 | -0.9691 | 0.02335 | -0.207 | -41.5032
-13 | -0.959 | 0.01728 | -0.2106 | -55.4977
-12.5 | -0.928 | 0.01441 | -0.2083 | -64.3997
-12 | -0.8879 | 0.01286 | -0.2029 | -69.0435
-11.5 | -0.8416 | 0.01189 | -0.1966 | -70.7822
-11 | -0.7805 | 0.01117 | -0.1921 | -69.8747
-10.5 | -0.7181 | 0.01047 | -0.1879 | -68.5864
-10 | -0.6497 | 0.00992 | -0.1846 | -65.494
-9 | -0.5161 | 0.009 | -0.1782 | -57.3444
-8.5 | -0.4491 | 0.0086 | -0.1754 | -52.2209
-8 | -0.3804 | 0.00821 | -0.1731 | -46.3337
-7.5 | -0.3146 | 0.00794 | -0.1705 | -39.6222
-7 | -0.2488 | 0.00772 | -0.168 | -32.228
-6.5 | -0.1819 | 0.00743 | -0.1659 | -24.4818
-6 | -0.1202 | 0.00726 | -0.1631 | -16.5565
-5.5 | -0.0584 | 0.00706 | -0.1604 | -8.272
-5 | -0.0031 | 0.00688 | -0.1565 | -0.45058
-4.5 | 0.0516 | 0.00676 | -0.1527 | 7.6331
-4 | 0.1098 | 0.00666 | -0.1497 | 16.4865
-3.5 | 0.1688 | 0.0066 | -0.147 | 25.5758
-3 | 0.2272 | 0.0066 | -0.1443 | 34.4242
-2.5 | 0.2893 | 0.00663 | -0.1424 | 43.635
-2 | 0.3516 | 0.0067 | -0.1407 | 52.4776
-1.5 | 0.4129 | 0.00683 | -0.1388 | 60.4539
-1 | 0.4719 | 0.00702 | -0.1366 | 67.2222
-0.5 | 0.5327 | 0.00719 | -0.1348 | 74.089
0 | 0.5971 | 0.00731 | -0.1337 | 81.6826
0.5 | 0.6542 | 0.0076 | -0.1313 | 86.0789
1 | 0.7119 | 0.0079 | -0.129 | 90.1139
1.5 | 0.7749 | 0.00815 | -0.1277 | 95.0798
2 | 0.8309 | 0.00856 | -0.1252 | 97.0678
2.5 | 0.8879 | 0.009 | -0.1229 | 98.6556
3 | 0.9418 | 0.00956 | -0.12 | 98.5146
3.5 | 0.9934 | 0.01022 | -0.1169 | 97.2016
4 | 1.0488 | 0.01084 | -0.1143 | 96.7528
5 | 1.1513 | 0.01248 | -0.108 | 92.2516
5.5 | 1.1987 | 0.01353 | -0.1044 | 88.5957
6 | 1.2458 | 0.01467 | -0.1008 | 84.9216
6.5 | 1.2927 | 0.01589 | -0.0972 | 81.3531
7 | 1.3326 | 0.01747 | -0.0928 | 76.2793
7.5 | 1.3751 | 0.01907 | -0.0888 | 72.108
8 | 1.4116 | 0.02103 | -0.0843 | 67.1232
8.5 | 1.4476 | 0.0231 | -0.08 | 62.6667
9 | 1.4797 | 0.0255 | -0.0754 | 58.0275
9.5 | 1.5107 | 0.02807 | -0.071 | 53.819
10 | 1.5429 | 0.03036 | -0.0669 | 50.8202
10.5 | 1.5663 | 0.03362 | -0.0622 | 46.5883
11 | 1.5886 | 0.03707 | -0.0577 | 42.8541
11.5 | 1.6058 | 0.04094 | -0.0532 | 39.2233
12 | 1.6202 | 0.04517 | -0.0489 | 35.8689
12.5 | 1.6337 | 0.04956 | -0.0449 | 32.9641
13 | 1.6492 | 0.05398 | -0.0414 | 30.5521
13.5 | 1.6585 | 0.05895 | -0.0379 | 28.134
14 | 1.6642 | 0.06427 | -0.0347 | 25.8939
14.5 | 1.6668 | 0.07001 | -0.0319 | 23.808
15 | 1.6705 | 0.07577 | -0.0295 | 22.047
15.5 | 1.6712 | 0.08194 | -0.0275 | 20.3954
16 | 1.6646 | 0.08883 | -0.026 | 18.7392
16.5 | 1.6565 | 0.096 | -0.025 | 17.2552
17 | 1.6527 | 0.10301 | -0.0245 | 16.0441
17.5 | 1.6449 | 0.11046 | -0.0246 | 14.8914
18 | 1.6405 | 0.11781 | -0.0251 | 13.925
18.5 | 1.6349 | 0.12548 | -0.0263 | 13.0292
19 | 1.6284 | 0.13334 | -0.0281 | 12.2124
19.5 | 1.6231 | 0.14127 | -0.0304 | 11.4893
20 | 1.6155 | 0.14969 | -0.0335 | 10.7923

## 105. Re 10M Mach 0.00 (1)
BIGFOIL.COM POLAR EXPORT
NACA5521
NACA5521 |  |  |  | Cl Max: | 2.477 | at alpha= | 19 | deg
JavaFoil+Calcfoil stall+Eppler ext transition |  |  |  | L/D Max: | 105.049 | at alpha= | 2 | deg
Re: | 10000000 |  |  | Cd Min: | 0.01008 | at alpha= | 0.5 | deg
Mach: | 0 |  |  | Cl=0 at alpha= | -6.5154 | deg
|  |  |  | @ Cl=0.1, Cd= | 0.010484
|  |  |  | @ Cl=0.4, Cd= | 0.010975
|  |  |  | @ Cl=0.6, Cd= | 0.010494
alpha (deg) | Cl | Cd | Cm | Cl/Cd
-20 | -1.223 | 0.07947 | -0.11 | -15.388
-19.5 | -1.202 | 0.07374 | -0.112 | -16.294
-19 | -1.178 | 0.06819 | -0.114 | -17.28
-18.5 | -1.153 | 0.06274 | -0.115 | -18.381
-18 | -1.126 | 0.05747 | -0.117 | -19.59
-17.5 | -1.096 | 0.0527 | -0.119 | -20.796
-17 | -1.064 | 0.04813 | -0.121 | -22.114
-16.5 | -1.031 | 0.04352 | -0.123 | -23.697
-16 | -0.997 | 0.03926 | -0.125 | -25.384
-15.5 | -0.96 | 0.03506 | -0.127 | -27.383
-15 | -0.922 | 0.03135 | -0.13 | -29.402
-14.5 | -0.882 | 0.02775 | -0.132 | -31.778
-14 | -0.84 | 0.02454 | -0.134 | -34.243
-13.5 | -0.797 | 0.02153 | -0.137 | -37.023
-13 | -0.798 | 0.01886 | -0.139 | -42.311
-12.5 | -0.744 | 0.01668 | -0.142 | -44.6
-12 | -0.688 | 0.01505 | -0.144 | -45.733
-11.5 | -0.631 | 0.01381 | -0.146 | -45.664
-11 | -0.571 | 0.01292 | -0.148 | -44.232
-10.5 | -0.51 | 0.0123 | -0.15 | -41.487
-10 | -0.448 | 0.01184 | -0.151 | -37.83
-9.5 | -0.385 | 0.01147 | -0.153 | -33.534
-9 | -0.321 | 0.01116 | -0.154 | -28.753
-8.5 | -0.257 | 0.01087 | -0.155 | -23.599
-8 | -0.192 | 0.01037 | -0.156 | -18.514
-7.5 | -0.127 | 0.01041 | -0.157 | -12.229
-7 | -0.063 | 0.01047 | -0.158 | -5.97
-6.5 | 0.002 | 0.01057 | -0.159 | 0.224
-6 | 0.067 | 0.01057 | -0.16 | 6.368
-5.5 | 0.132 | 0.0104 | -0.161 | 12.724
-5 | 0.197 | 0.01152 | -0.161 | 17.135
-4.5 | 0.262 | 0.01133 | -0.162 | 23.144
-4 | 0.327 | 0.01118 | -0.163 | 29.269
-3.5 | 0.392 | 0.01101 | -0.164 | 35.607
-3 | 0.457 | 0.01073 | -0.165 | 42.607
-2.5 | 0.522 | 0.01056 | -0.165 | 49.413
-2 | 0.587 | 0.01051 | -0.166 | 55.849
-1.5 | 0.652 | 0.01043 | -0.167 | 62.442
-1 | 0.716 | 0.01014 | -0.167 | 70.628
-0.5 | 0.781 | 0.01023 | -0.168 | 76.308
0 | 0.846 | 0.01018 | -0.169 | 83.084
0.5 | 0.91 | 0.01008 | -0.17 | 90.313
1 | 0.975 | 0.01023 | -0.17 | 95.294
1.5 | 1.039 | 0.01026 | -0.171 | 101.299
2 | 1.103 | 0.0105 | -0.171 | 105.049
2.5 | 1.166 | 0.01436 | -0.172 | 81.158
3 | 1.229 | 0.01412 | -0.172 | 87.049
3.5 | 1.292 | 0.01391 | -0.173 | 92.849
4 | 1.355 | 0.01425 | -0.173 | 95.102
4.5 | 1.418 | 0.01534 | -0.174 | 92.413
5 | 1.48 | 0.01579 | -0.174 | 93.735
5.5 | 1.543 | 0.01621 | -0.175 | 95.148
6 | 1.605 | 0.01664 | -0.175 | 96.437
6.5 | 1.667 | 0.01713 | -0.175 | 97.296
7 | 1.728 | 0.01765 | -0.176 | 97.907
7.5 | 1.789 | 0.01823 | -0.176 | 98.151
8 | 1.85 | 0.0188 | -0.176 | 98.427
8.5 | 1.911 | 0.01938 | -0.177 | 98.594
9 | 1.971 | 0.02006 | -0.177 | 98.263
9.5 | 2.031 | 0.02072 | -0.177 | 98.017
10 | 2.09 | 0.02139 | -0.177 | 97.692
10.5 | 2.149 | 0.0221 | -0.177 | 97.226
11 | 2.207 | 0.02279 | -0.178 | 96.856
11.5 | 2.265 | 0.02347 | -0.178 | 96.516
12 | 2.186 | 0.02432 | -0.178 | 89.893
12.5 | 2.225 | 0.02525 | -0.178 | 88.118
13 | 2.261 | 0.02621 | -0.178 | 86.262
13.5 | 2.295 | 0.02725 | -0.178 | 84.222
14 | 2.327 | 0.02835 | -0.178 | 82.071
14.5 | 2.355 | 0.02951 | -0.178 | 79.818
15 | 2.381 | 0.03077 | -0.178 | 77.371
15.5 | 2.403 | 0.03207 | -0.177 | 74.937
16 | 2.423 | 0.03348 | -0.177 | 72.381
16.5 | 2.44 | 0.03502 | -0.177 | 69.697
17 | 2.454 | 0.03664 | -0.177 | 66.975
17.5 | 2.464 | 0.03835 | -0.176 | 64.247
18 | 2.471 | 0.04022 | -0.176 | 61.435
18.5 | 2.475 | 0.04225 | -0.176 | 58.587
19 | 2.477 | 0.04444 | -0.175 | 55.723
19.5 | 2.475 | 0.04675 | -0.175 | 52.951
20 | 2.471 | 0.0493 | -0.174 | 50.119

## 106. Re 10M Mach 0.00 (2)
BIGFOIL.COM POLAR EXPORT
NACA5521
NACA5521 |  |  |  | Cl Max: | 1.8982 | at alpha= | 20 | deg
XFOIL ncrit=9 |  |  |  | L/D Max: | 127.822 | at alpha= | 4.5 | deg
Re: | 10000000 |  |  | Cd Min: | 0.06461 | at alpha= | 20 | deg
Mach: | 0 |  |  | Cl=0 at alpha= | -5.4612 | deg
|  |  |  | @ Cl=0.1, Cd= | 0.0059435
|  |  |  | @ Cl=0.4, Cd= | 0.00588
|  |  |  | @ Cl=0.6, Cd= | 0.0060364
alpha (deg) | Cl | Cd | Cm | Cl/Cd
-20 | -1.4353 | 0.02098 | -0.1457 | -68.4128
-19 | -1.3793 | 0.01676 | -0.1468 | -82.2971
-18.5 | -1.347 | 0.01539 | -0.1461 | -87.5244
-18 | -1.315 | 0.01424 | -0.1447 | -92.3455
-17.5 | -1.2804 | 0.01334 | -0.1428 | -95.982
-17 | -1.2432 | 0.01267 | -0.1407 | -98.1215
-16.5 | -1.2003 | 0.01219 | -0.1392 | -98.466
-16 | -1.1533 | 0.01168 | -0.1385 | -98.7414
-15.5 | -1.1056 | 0.01112 | -0.1378 | -99.4245
-15 | -1.0553 | 0.01064 | -0.1374 | -99.1823
-14.5 | -1.0035 | 0.01027 | -0.1372 | -97.7118
-14 | -0.9525 | 0.00982 | -0.1369 | -96.9959
-13.5 | -0.899 | 0.00944 | -0.1368 | -95.2331
-13 | -0.846 | 0.00911 | -0.1367 | -92.865
-12.5 | -0.792 | 0.00879 | -0.1366 | -90.1024
-12 | -0.7363 | 0.00853 | -0.1368 | -86.3189
-11.5 | -0.6811 | 0.0082 | -0.1369 | -83.061
-11 | -0.6256 | 0.00798 | -0.137 | -78.396
-10.5 | -0.5702 | 0.00774 | -0.1371 | -73.6693
-10 | -0.5133 | 0.0075 | -0.1374 | -68.44
-9.5 | -0.458 | 0.00727 | -0.1374 | -62.9986
-9 | -0.4014 | 0.00706 | -0.1376 | -56.8555
-8.5 | -0.3448 | 0.0069 | -0.1378 | -49.971
-8 | -0.2872 | 0.0067 | -0.1382 | -42.8657
-7.5 | -0.2312 | 0.0066 | -0.1382 | -35.0303
-7 | -0.1748 | 0.00645 | -0.1383 | -27.1008
-6.5 | -0.1176 | 0.00629 | -0.1385 | -18.6963
-6 | -0.0602 | 0.00619 | -0.1387 | -9.7254
-5.5 | -0.0043 | 0.00611 | -0.1387 | -0.70376
-5 | 0.0511 | 0.00603 | -0.1385 | 8.4743
-4.5 | 0.1076 | 0.00593 | -0.1386 | 18.145
-4 | 0.162 | 0.0059 | -0.1382 | 27.4576
-3.5 | 0.2172 | 0.00589 | -0.1379 | 36.8761
-3 | 0.271 | 0.0059 | -0.1374 | 45.9322
-2.5 | 0.324 | 0.00592 | -0.1367 | 54.7297
-2 | 0.3789 | 0.00588 | -0.1364 | 64.4388
-1.5 | 0.4323 | 0.00588 | -0.1358 | 73.5204
-1 | 0.4835 | 0.00595 | -0.1347 | 81.2605
-0.5 | 0.5307 | 0.006 | -0.1327 | 88.45
0 | 0.5801 | 0.00599 | -0.1312 | 96.8447
0.5 | 0.6273 | 0.0061 | -0.1293 | 102.8361
1 | 0.677 | 0.00627 | -0.128 | 107.9745
2 | 0.7767 | 0.00669 | -0.1255 | 116.0987
2.5 | 0.8301 | 0.0068 | -0.125 | 122.0735
3 | 0.8782 | 0.00708 | -0.1235 | 124.0395
3.5 | 0.9278 | 0.00733 | -0.1223 | 126.5757
4 | 0.9752 | 0.00763 | -0.1208 | 127.8113
4.5 | 1.0213 | 0.00799 | -0.119 | 127.8223
5 | 1.067 | 0.00837 | -0.1172 | 127.4791
5.5 | 1.1113 | 0.0088 | -0.1152 | 126.2841
6 | 1.1548 | 0.00927 | -0.1132 | 124.5739
6.5 | 1.1975 | 0.00977 | -0.111 | 122.5691
7 | 1.2392 | 0.01033 | -0.1088 | 119.9613
7.5 | 1.2825 | 0.01086 | -0.1069 | 118.0939
8 | 1.3226 | 0.01149 | -0.1045 | 115.1088
8.5 | 1.3621 | 0.01219 | -0.1022 | 111.7391
9.5 | 1.4325 | 0.01397 | -0.0964 | 102.5412
10 | 1.4713 | 0.01446 | -0.0943 | 101.7497
10.5 | 1.5058 | 0.01556 | -0.0916 | 96.7738
11 | 1.5417 | 0.01661 | -0.0892 | 92.8176
11.5 | 1.5719 | 0.01801 | -0.0861 | 87.2793
12 | 1.5996 | 0.01961 | -0.083 | 81.5706
12.5 | 1.6307 | 0.02106 | -0.0804 | 77.4311
13 | 1.659 | 0.02274 | -0.0776 | 72.9551
13.5 | 1.6856 | 0.0246 | -0.0748 | 68.5203
14 | 1.7123 | 0.02651 | -0.0723 | 64.5907
14.5 | 1.7396 | 0.02839 | -0.0699 | 61.2751
15 | 1.7633 | 0.03064 | -0.0674 | 57.549
15.5 | 1.7846 | 0.03312 | -0.0649 | 53.8829
16 | 1.802 | 0.0359 | -0.0622 | 50.195
16.5 | 1.8243 | 0.03839 | -0.0601 | 47.5202
17 | 1.8395 | 0.04154 | -0.0577 | 44.2826
17.5 | 1.8551 | 0.04472 | -0.0556 | 41.4826
18 | 1.865 | 0.04844 | -0.0533 | 38.5012
18.5 | 1.8802 | 0.05176 | -0.0516 | 36.3253
19 | 1.8869 | 0.05589 | -0.0497 | 33.761
19.5 | 1.8965 | 0.05982 | -0.0481 | 31.7034
20 | 1.8982 | 0.06461 | -0.0465 | 29.3794

## 107. Re 10M Mach 0.10 (1)
BIGFOIL.COM POLAR EXPORT
NACA5521
NACA5521 |  |  |  | Cl Max: | 2.459 | at alpha= | 18.5 | deg
JavaFoil+Calcfoil stall+Eppler ext transition |  |  |  | L/D Max: | 105.344 | at alpha= | 2 | deg
Re: | 10000000 |  |  | Cd Min: | 0.0101 | at alpha= | 0.5 | deg
Mach: | 0.1 |  |  | Cl=0 at alpha= | -6.5154 | deg
|  |  |  | @ Cl=0.1, Cd= | 0.010497
|  |  |  | @ Cl=0.4, Cd= | 0.011013
|  |  |  | @ Cl=0.6, Cd= | 0.010518
alpha (deg) | Cl | Cd | Cm | Cl/Cd
-20 | -1.212 | 0.08212 | -0.11 | -14.754
-19.5 | -1.192 | 0.07616 | -0.112 | -15.65
-19 | -1.17 | 0.07049 | -0.114 | -16.601
-18.5 | -1.146 | 0.06488 | -0.115 | -17.67
-18 | -1.12 | 0.05944 | -0.117 | -18.844
-17.5 | -1.091 | 0.05448 | -0.119 | -20.034
-17 | -1.061 | 0.04982 | -0.121 | -21.288
-16.5 | -1.028 | 0.0451 | -0.123 | -22.802
-16 | -0.994 | 0.04069 | -0.125 | -24.434
-15.5 | -0.958 | 0.03643 | -0.127 | -26.31
-15 | -0.921 | 0.03256 | -0.13 | -28.273
-14.5 | -0.881 | 0.02884 | -0.132 | -30.547
-14 | -0.84 | 0.0255 | -0.134 | -32.926
-13.5 | -0.797 | 0.02238 | -0.137 | -35.609
-13 | -0.8 | 0.01957 | -0.139 | -40.858
-12.5 | -0.745 | 0.01724 | -0.142 | -43.233
-12 | -0.69 | 0.01544 | -0.144 | -44.666
-11.5 | -0.633 | 0.01407 | -0.147 | -44.949
-11 | -0.573 | 0.01309 | -0.149 | -43.795
-10.5 | -0.512 | 0.01242 | -0.151 | -41.25
-10 | -0.45 | 0.01192 | -0.152 | -37.722
-9.5 | -0.386 | 0.01154 | -0.153 | -33.484
-9 | -0.322 | 0.01121 | -0.155 | -28.743
-8.5 | -0.258 | 0.01092 | -0.156 | -23.597
-8 | -0.193 | 0.01041 | -0.157 | -18.53
-7.5 | -0.128 | 0.01046 | -0.158 | -12.238
-7 | -0.063 | 0.01051 | -0.159 | -5.977
-6.5 | 0.002 | 0.0106 | -0.16 | 0.225
-6 | 0.068 | 0.0106 | -0.161 | 6.383
-5.5 | 0.133 | 0.01039 | -0.161 | 12.791
-5 | 0.198 | 0.0116 | -0.162 | 17.094
-4.5 | 0.264 | 0.01137 | -0.163 | 23.186
-4 | 0.329 | 0.01111 | -0.164 | 29.605
-3.5 | 0.394 | 0.01104 | -0.165 | 35.691
-3 | 0.459 | 0.01075 | -0.165 | 42.729
-2.5 | 0.525 | 0.01059 | -0.166 | 49.556
-2 | 0.59 | 0.01053 | -0.167 | 56.014
-1.5 | 0.655 | 0.01045 | -0.168 | 62.631
-1 | 0.72 | 0.01016 | -0.168 | 70.84
-0.5 | 0.785 | 0.01025 | -0.169 | 76.545
0 | 0.85 | 0.0102 | -0.17 | 83.345
0.5 | 0.915 | 0.0101 | -0.17 | 90.597
1 | 0.979 | 0.01025 | -0.171 | 95.55
1.5 | 1.044 | 0.01028 | -0.172 | 101.598
2 | 1.109 | 0.01053 | -0.172 | 105.344
2.5 | 1.171 | 0.01436 | -0.173 | 81.581
3 | 1.235 | 0.01419 | -0.173 | 86.992
3.5 | 1.298 | 0.01397 | -0.174 | 92.913
4 | 1.362 | 0.01432 | -0.174 | 95.061
4.5 | 1.425 | 0.01549 | -0.175 | 91.99
5 | 1.488 | 0.01589 | -0.175 | 93.635
5.5 | 1.55 | 0.01632 | -0.175 | 94.984
6 | 1.613 | 0.01675 | -0.176 | 96.247
6.5 | 1.675 | 0.01726 | -0.176 | 97.038
7 | 1.736 | 0.01779 | -0.177 | 97.597
7.5 | 1.798 | 0.01836 | -0.177 | 97.925
8 | 1.859 | 0.01896 | -0.177 | 98.033
8.5 | 1.92 | 0.01956 | -0.177 | 98.127
9 | 1.98 | 0.02026 | -0.178 | 97.716
9.5 | 2.04 | 0.0209 | -0.178 | 97.595
10 | 2.1 | 0.02163 | -0.178 | 97.07
10.5 | 2.159 | 0.02235 | -0.178 | 96.586
11 | 2.217 | 0.02307 | -0.178 | 96.119
11.5 | 2.276 | 0.0238 | -0.179 | 95.62
12 | 2.192 | 0.02466 | -0.179 | 88.887
12.5 | 2.23 | 0.02564 | -0.179 | 86.983
13 | 2.265 | 0.02662 | -0.179 | 85.089
13.5 | 2.298 | 0.02771 | -0.179 | 82.932
14 | 2.329 | 0.02887 | -0.179 | 80.674
14.5 | 2.356 | 0.03007 | -0.178 | 78.341
15 | 2.38 | 0.03138 | -0.178 | 75.847
15.5 | 2.401 | 0.03276 | -0.178 | 73.283
16 | 2.419 | 0.03423 | -0.178 | 70.685
16.5 | 2.434 | 0.03585 | -0.178 | 67.908
17 | 2.446 | 0.03756 | -0.177 | 65.113
17.5 | 2.453 | 0.0394 | -0.177 | 62.27
18 | 2.458 | 0.04132 | -0.177 | 59.483
18.5 | 2.459 | 0.04353 | -0.176 | 56.499
19 | 2.457 | 0.04581 | -0.176 | 53.649
19.5 | 2.453 | 0.04831 | -0.175 | 50.769
20 | 2.445 | 0.05091 | -0.175 | 48.036

## 108. Re 10M Mach 0.10 (2)
BIGFOIL.COM POLAR EXPORT
NACA5521
NACA5521 |  |  |  | Cl Max: | 1.8869 | at alpha= | 20 | deg
XFOIL ncrit=9 |  |  |  | L/D Max: | 127.292 | at alpha= | 4.5 | deg
Re: | 10000000 |  |  | Cd Min: | 0.06782 | at alpha= | 20 | deg
Mach: | 0.1 |  |  | Cl=0 at alpha= | -5.4525 | deg
|  |  |  | @ Cl=0.1, Cd= | 0.0059525
|  |  |  | @ Cl=0.4, Cd= | 0.0058961
|  |  |  | @ Cl=0.6, Cd= | 0.0060556
alpha (deg) | Cl | Cd | Cm | Cl/Cd
-20 | -1.4285 | 0.02345 | -0.1474 | -60.9168
-19.5 | -1.4085 | 0.02013 | -0.1491 | -69.9702
-19 | -1.3813 | 0.01782 | -0.1497 | -77.514
-18.5 | -1.3489 | 0.01621 | -0.1496 | -83.2141
-18 | -1.3171 | 0.01488 | -0.1484 | -88.5148
-17.5 | -1.284 | 0.0138 | -0.1466 | -93.0435
-17 | -1.247 | 0.01297 | -0.1446 | -96.1449
-16.5 | -1.2084 | 0.01243 | -0.1422 | -97.2164
-16 | -1.1608 | 0.01194 | -0.1413 | -97.2194
-15.5 | -1.1131 | 0.01135 | -0.1405 | -98.0705
-15 | -1.0635 | 0.01082 | -0.1398 | -98.2902
-14.5 | -1.0117 | 0.01042 | -0.1394 | -97.0921
-14 | -0.9597 | 0.00998 | -0.139 | -96.1623
-13.5 | -0.9066 | 0.00955 | -0.1387 | -94.9319
-13 | -0.8526 | 0.00924 | -0.1385 | -92.2727
-12.5 | -0.7987 | 0.00888 | -0.1383 | -89.9437
-12 | -0.7425 | 0.0086 | -0.1384 | -86.3372
-11.5 | -0.6867 | 0.00828 | -0.1384 | -82.9348
-11 | -0.631 | 0.00804 | -0.1384 | -78.4826
-10.5 | -0.5749 | 0.00781 | -0.1384 | -73.6108
-10 | -0.5178 | 0.00754 | -0.1387 | -68.6737
-9 | -0.4048 | 0.00711 | -0.1388 | -56.9339
-8.5 | -0.348 | 0.00693 | -0.1389 | -50.2165
-8 | -0.2899 | 0.00673 | -0.1392 | -43.0758
-7.5 | -0.2335 | 0.00663 | -0.1391 | -35.2187
-7 | -0.1769 | 0.00648 | -0.1392 | -27.2994
-6.5 | -0.1191 | 0.00631 | -0.1394 | -18.8748
-6 | -0.0616 | 0.00622 | -0.1396 | -9.9035
-5.5 | -0.0053 | 0.00613 | -0.1395 | -0.8646
-5 | 0.0505 | 0.00604 | -0.1393 | 8.3609
-4.5 | 0.1071 | 0.00594 | -0.1392 | 18.0303
-4 | 0.1619 | 0.00592 | -0.1388 | 27.348
-3.5 | 0.2175 | 0.00591 | -0.1385 | 36.802
-3 | 0.2714 | 0.00591 | -0.1379 | 45.9222
-2.5 | 0.3245 | 0.00593 | -0.1372 | 54.7218
-2 | 0.3792 | 0.0059 | -0.1368 | 64.2712
-1.5 | 0.433 | 0.00589 | -0.1361 | 73.5144
-1 | 0.4837 | 0.00596 | -0.1348 | 81.1577
-0.5 | 0.5288 | 0.00601 | -0.1323 | 87.9867
0 | 0.58 | 0.00601 | -0.1311 | 96.5058
0.5 | 0.6282 | 0.00612 | -0.1294 | 102.6471
1 | 0.6787 | 0.0063 | -0.1281 | 107.7302
1.5 | 0.7296 | 0.0065 | -0.127 | 112.2462
2 | 0.7787 | 0.00673 | -0.1255 | 115.7058
2.5 | 0.8327 | 0.00685 | -0.1251 | 121.562
3 | 0.8809 | 0.00713 | -0.1235 | 123.5484
3.5 | 0.9306 | 0.00739 | -0.1223 | 125.9269
4 | 0.978 | 0.0077 | -0.1206 | 127.013
4.5 | 1.0247 | 0.00805 | -0.1189 | 127.2919
5 | 1.0701 | 0.00846 | -0.117 | 126.4894
5.5 | 1.1151 | 0.00889 | -0.115 | 125.4331
6 | 1.1584 | 0.00938 | -0.1128 | 123.4968
6.5 | 1.2009 | 0.0099 | -0.1106 | 121.303
7 | 1.2434 | 0.01047 | -0.1084 | 118.7584
7.5 | 1.2857 | 0.01105 | -0.1062 | 116.3529
8 | 1.3258 | 0.01171 | -0.1038 | 113.2195
8.5 | 1.3669 | 0.01238 | -0.1016 | 110.412
9 | 1.399 | 0.01342 | -0.0981 | 104.2474
10 | 1.4753 | 0.01482 | -0.0934 | 99.5479
10.5 | 1.5091 | 0.01596 | -0.0905 | 94.5551
11 | 1.5441 | 0.01711 | -0.088 | 90.2455
11.5 | 1.5765 | 0.01846 | -0.0851 | 85.4009
12 | 1.6035 | 0.02014 | -0.0818 | 79.6177
12.5 | 1.6333 | 0.02173 | -0.079 | 75.1634
13 | 1.6612 | 0.02351 | -0.0762 | 70.6593
13.5 | 1.6885 | 0.02537 | -0.0734 | 66.555
14 | 1.7146 | 0.02738 | -0.0708 | 62.6224
14.5 | 1.7393 | 0.02956 | -0.0682 | 58.8396
15 | 1.7634 | 0.03185 | -0.0657 | 55.3658
15.5 | 1.7872 | 0.03419 | -0.0633 | 52.2726
16 | 1.8029 | 0.03719 | -0.0605 | 48.4781
16.5 | 1.8203 | 0.04021 | -0.0581 | 45.2698
17 | 1.8367 | 0.04335 | -0.0559 | 42.3691
17.5 | 1.8539 | 0.04641 | -0.0538 | 39.9461
18 | 1.8654 | 0.05008 | -0.0517 | 37.2484
18.5 | 1.8768 | 0.05387 | -0.0498 | 34.8394
19 | 1.8801 | 0.0584 | -0.0478 | 32.1935
19.5 | 1.8866 | 0.06277 | -0.0462 | 30.0558
20 | 1.8869 | 0.06782 | -0.0447 | 27.8222

## 109. Re 10M Mach 0.25 (1)
BIGFOIL.COM POLAR EXPORT
NACA5521
NACA5521 |  |  |  | Cl Max: | 2.373 | at alpha= | 16 | deg
JavaFoil+Calcfoil stall+Eppler ext transition |  |  |  | L/D Max: | 103.108 | at alpha= | 1.5 | deg
Re: | 10000000 |  |  | Cd Min: | 0.01027 | at alpha= | -5.5 | deg
Mach: | 0.25 |  |  | Cl=0 at alpha= | -6.5149 | deg
|  |  |  | @ Cl=0.1, Cd= | 0.010428
|  |  |  | @ Cl=0.4, Cd= | 0.011119
|  |  |  | @ Cl=0.6, Cd= | 0.010634
alpha (deg) | Cl | Cd | Cm | Cl/Cd
-20 | -1.121 | 0.09908 | -0.109 | -11.31
-19.5 | -1.114 | 0.09182 | -0.11 | -12.132
-19 | -1.104 | 0.08491 | -0.112 | -13.003
-18.5 | -1.091 | 0.07831 | -0.114 | -13.931
-18 | -1.074 | 0.07189 | -0.117 | -14.935
-17.5 | -1.054 | 0.06564 | -0.119 | -16.051
-17 | -1.03 | 0.05995 | -0.121 | -17.185
-16.5 | -1.004 | 0.0545 | -0.123 | -18.423
-16 | -0.975 | 0.04944 | -0.125 | -19.722
-15.5 | -0.944 | 0.04438 | -0.127 | -21.268
-15 | -0.91 | 0.03963 | -0.13 | -22.966
-14.5 | -0.874 | 0.03536 | -0.132 | -24.711
-14 | -0.835 | 0.03132 | -0.135 | -26.646
-13.5 | -0.794 | 0.02752 | -0.137 | -28.836
-13 | -0.808 | 0.02408 | -0.14 | -33.545
-12.5 | -0.753 | 0.02098 | -0.143 | -35.887
-12 | -0.697 | 0.01825 | -0.146 | -38.214
-11.5 | -0.641 | 0.01609 | -0.148 | -39.843
-11 | -0.582 | 0.01448 | -0.151 | -40.217
-10.5 | -0.522 | 0.01329 | -0.153 | -39.289
-10 | -0.46 | 0.01251 | -0.155 | -36.73
-9.5 | -0.395 | 0.01197 | -0.157 | -33.047
-9 | -0.33 | 0.01154 | -0.158 | -28.631
-8.5 | -0.264 | 0.01119 | -0.16 | -23.618
-8 | -0.198 | 0.01089 | -0.161 | -18.181
-7.5 | -0.131 | 0.01039 | -0.162 | -12.642
-7 | -0.065 | 0.01041 | -0.163 | -6.196
-6.5 | 0.002 | 0.01046 | -0.164 | 0.234
-6 | 0.069 | 0.01056 | -0.165 | 6.582
-5.5 | 0.137 | 0.01027 | -0.166 | 13.292
-5 | 0.204 | 0.01037 | -0.167 | 19.643
-4.5 | 0.271 | 0.01158 | -0.168 | 23.386
-4 | 0.338 | 0.01136 | -0.168 | 29.765
-3.5 | 0.405 | 0.0111 | -0.169 | 36.501
-3 | 0.472 | 0.01105 | -0.17 | 42.731
-2.5 | 0.539 | 0.01078 | -0.171 | 50.025
-2 | 0.606 | 0.01062 | -0.171 | 57.076
-1.5 | 0.673 | 0.01057 | -0.172 | 63.633
-1 | 0.74 | 0.01052 | -0.173 | 70.348
-0.5 | 0.807 | 0.01033 | -0.174 | 78.042
0 | 0.873 | 0.01034 | -0.174 | 84.486
0.5 | 0.94 | 0.01028 | -0.175 | 91.408
1 | 1.006 | 0.01028 | -0.176 | 97.942
1.5 | 1.073 | 0.01041 | -0.176 | 103.108
2 | 1.137 | 0.01396 | -0.177 | 81.41
2.5 | 1.202 | 0.01435 | -0.177 | 83.768
3 | 1.268 | 0.01407 | -0.178 | 90.135
3.5 | 1.333 | 0.01514 | -0.178 | 88.052
4 | 1.398 | 0.01552 | -0.179 | 90.09
4.5 | 1.463 | 0.01593 | -0.179 | 91.823
5 | 1.527 | 0.01638 | -0.18 | 93.234
5.5 | 1.591 | 0.01693 | -0.18 | 94.013
6 | 1.655 | 0.01746 | -0.18 | 94.819
6.5 | 1.719 | 0.01799 | -0.181 | 95.514
7 | 1.782 | 0.01861 | -0.181 | 95.779
7.5 | 1.845 | 0.01925 | -0.182 | 95.825
8 | 1.907 | 0.01994 | -0.182 | 95.647
8.5 | 1.969 | 0.02067 | -0.182 | 95.264
9 | 2.031 | 0.02144 | -0.182 | 94.729
9.5 | 2.092 | 0.02227 | -0.182 | 93.959
10 | 2.153 | 0.02309 | -0.183 | 93.235
10.5 | 2.213 | 0.02396 | -0.183 | 92.387
11 | 2.273 | 0.02481 | -0.183 | 91.603
11.5 | 2.332 | 0.02573 | -0.183 | 90.625
12 | 2.217 | 0.02681 | -0.183 | 82.696
12.5 | 2.251 | 0.02797 | -0.183 | 80.465
13 | 2.28 | 0.02923 | -0.183 | 78
13.5 | 2.306 | 0.0306 | -0.183 | 75.365
14 | 2.329 | 0.03204 | -0.183 | 72.669
14.5 | 2.346 | 0.03363 | -0.182 | 69.775
15 | 2.359 | 0.03531 | -0.182 | 66.813
15.5 | 2.368 | 0.03714 | -0.182 | 63.764
16 | 2.373 | 0.03917 | -0.182 | 60.577
16.5 | 2.373 | 0.04133 | -0.181 | 57.424
17 | 2.367 | 0.04369 | -0.181 | 54.189
17.5 | 2.356 | 0.04631 | -0.18 | 50.875
18 | 2.339 | 0.04919 | -0.18 | 47.556
18.5 | 2.318 | 0.05228 | -0.179 | 44.337
19 | 2.292 | 0.05572 | -0.178 | 41.131
19.5 | 2.261 | 0.05945 | -0.178 | 38.035
20 | 2.225 | 0.0638 | -0.177 | 34.88

## 110. Re 10M Mach 0.25 (2)
BIGFOIL.COM POLAR EXPORT
NACA5521
NACA5521 |  |  |  | Cl Max: | 1.8446 | at alpha= | 19 | deg
XFOIL ncrit=9 |  |  |  | L/D Max: | 123.058 | at alpha= | 4.5 | deg
Re: | 10000000 |  |  | Cd Min: | 0.08359 | at alpha= | 20 | deg
Mach: | 0.25 |  |  | Cl=0 at alpha= | -5.4007 | deg
|  |  |  | @ Cl=0.1, Cd= | 0.0060648
|  |  |  | @ Cl=0.4, Cd= | 0.0059781
|  |  |  | @ Cl=0.6, Cd= | 0.0061934
alpha (deg) | Cl | Cd | Cm | Cl/Cd
-20 | -1.2568 | 0.04939 | -0.1488 | -25.4464
-19.5 | -1.3038 | 0.0397 | -0.1535 | -32.8413
-19 | -1.3342 | 0.03136 | -0.1576 | -42.5446
-18.5 | -1.3379 | 0.02516 | -0.1609 | -53.1757
-18 | -1.3202 | 0.02091 | -0.1633 | -63.1373
-17.5 | -1.2916 | 0.01807 | -0.1644 | -71.4776
-17 | -1.2589 | 0.01606 | -0.164 | -78.3873
-16 | -1.1898 | 0.0134 | -0.1596 | -88.791
-15.5 | -1.1492 | 0.01263 | -0.1567 | -90.9897
-15 | -1.1027 | 0.01205 | -0.1544 | -91.5104
-14.5 | -1.0533 | 0.01141 | -0.1526 | -92.3138
-14 | -1.0011 | 0.01083 | -0.1512 | -92.4377
-13.5 | -0.9451 | 0.01036 | -0.1503 | -91.2259
-13 | -0.891 | 0.00988 | -0.1491 | -90.1822
-12.5 | -0.8342 | 0.0095 | -0.1483 | -87.8105
-12 | -0.7771 | 0.00906 | -0.1476 | -85.7726
-11.5 | -0.7187 | 0.00874 | -0.1471 | -82.2311
-11 | -0.6607 | 0.00842 | -0.1466 | -78.4679
-10.5 | -0.6021 | 0.00814 | -0.1461 | -73.9681
-10 | -0.5419 | 0.00785 | -0.146 | -69.0318
-9.5 | -0.484 | 0.00762 | -0.1455 | -63.5171
-9 | -0.4252 | 0.00736 | -0.1451 | -57.7717
-8.5 | -0.3655 | 0.00714 | -0.145 | -51.1905
-8 | -0.305 | 0.00694 | -0.145 | -43.9481
-7.5 | -0.2472 | 0.00678 | -0.1445 | -36.4602
-7 | -0.1882 | 0.00666 | -0.1443 | -28.2583
-6.5 | -0.1277 | 0.00647 | -0.1444 | -19.7372
-5.5 | -0.0116 | 0.00624 | -0.1437 | -1.859
-5 | 0.0468 | 0.00614 | -0.1434 | 7.6221
-4.5 | 0.1034 | 0.00606 | -0.1428 | 17.0627
-4 | 0.1608 | 0.00602 | -0.1423 | 26.711
-3.5 | 0.2176 | 0.00599 | -0.1418 | 36.3272
-3 | 0.272 | 0.00599 | -0.1407 | 45.409
-2.5 | 0.3255 | 0.00598 | -0.1395 | 54.4314
-2 | 0.3786 | 0.006 | -0.1382 | 63.1
-1.5 | 0.4274 | 0.00595 | -0.136 | 71.8319
-1 | 0.4764 | 0.00602 | -0.1338 | 79.1362
-0.5 | 0.527 | 0.0061 | -0.132 | 86.3934
0 | 0.5823 | 0.00614 | -0.1313 | 94.8371
0.5 | 0.6353 | 0.0063 | -0.1301 | 100.8413
1 | 0.6884 | 0.0065 | -0.1289 | 105.9077
1.5 | 0.7409 | 0.0067 | -0.1276 | 110.5821
2 | 0.7913 | 0.00695 | -0.126 | 113.8561
2.5 | 0.8451 | 0.00714 | -0.125 | 118.3613
3 | 0.8945 | 0.00745 | -0.1232 | 120.0671
3.5 | 0.9461 | 0.00772 | -0.1218 | 122.5518
4 | 0.9942 | 0.00808 | -0.1199 | 123.0446
4.5 | 1.0423 | 0.00847 | -0.118 | 123.0579
5 | 1.0884 | 0.00895 | -0.1157 | 121.6089
5.5 | 1.1334 | 0.00948 | -0.1133 | 119.557
6 | 1.1783 | 0.01003 | -0.1109 | 117.4776
6.5 | 1.2209 | 0.01067 | -0.1083 | 114.4236
7 | 1.2627 | 0.01137 | -0.1055 | 111.0554
7.5 | 1.3049 | 0.01212 | -0.1029 | 107.665
8 | 1.3452 | 0.01294 | -0.1001 | 103.9567
8.5 | 1.3867 | 0.01375 | -0.0976 | 100.8509
9 | 1.4215 | 0.0149 | -0.0942 | 95.4027
9.5 | 1.4562 | 0.01611 | -0.0909 | 90.3911
10 | 1.4906 | 0.01731 | -0.0877 | 86.1121
10.5 | 1.5259 | 0.01845 | -0.0848 | 82.7046
11 | 1.5629 | 0.01979 | -0.0822 | 78.9742
11.5 | 1.5924 | 0.02158 | -0.0787 | 73.7905
12 | 1.6197 | 0.02359 | -0.0753 | 68.6604
12.5 | 1.6486 | 0.02561 | -0.0722 | 64.3733
13 | 1.6741 | 0.02786 | -0.069 | 60.0897
13.5 | 1.698 | 0.03031 | -0.0658 | 56.0211
14 | 1.7202 | 0.033 | -0.0627 | 52.1273
14.5 | 1.7446 | 0.03561 | -0.06 | 48.9919
15 | 1.7624 | 0.03877 | -0.057 | 45.4578
15.5 | 1.7805 | 0.04199 | -0.0543 | 42.403
16 | 1.7964 | 0.04546 | -0.0516 | 39.5161
16.5 | 1.8096 | 0.04916 | -0.049 | 36.8104
17 | 1.8239 | 0.05296 | -0.0468 | 34.4392
17.5 | 1.8308 | 0.05743 | -0.0445 | 31.8788
18 | 1.8405 | 0.06174 | -0.0426 | 29.8105
18.5 | 1.8419 | 0.06689 | -0.0407 | 27.5363
19 | 1.8446 | 0.072 | -0.0392 | 25.6194
19.5 | 1.8418 | 0.07771 | -0.0378 | 23.7009
20 | 1.8388 | 0.08359 | -0.0368 | 21.9978

## 111. Re 10M Mach 0.50 (1)
BIGFOIL.COM POLAR EXPORT
NACA5521
NACA5521 |  |  |  | Cl Max: | 2.549 | at alpha= | 11.5 | deg
JavaFoil+Calcfoil stall+Eppler ext transition |  |  |  | L/D Max: | 87.375 | at alpha= | 5 | deg
Re: | 10000000 |  |  | Cd Min: | 0.01001 | at alpha= | -5.5 | deg
Mach: | 0.5 |  |  | Cl=0 at alpha= | -6.52 | deg
|  |  |  | @ Cl=0.1, Cd= | 0.010551
|  |  |  | @ Cl=0.4, Cd= | 0.010148
|  |  |  | @ Cl=0.6, Cd= | 0.010265
alpha (deg) | Cl | Cd | Cm | Cl/Cd
-18 | -0.694 | 0.14052 | -0.101 | -4.937
-17.5 | -0.67 | 0.1218 | -0.109 | -5.501
-17 | -0.633 | 0.12378 | -0.102 | -5.116
-16.5 | -0.619 | 0.0953 | -0.119 | -6.501
-16 | -0.584 | 0.09937 | -0.115 | -5.879
-15.5 | -0.546 | 0.10928 | -0.106 | -4.993
-15 | -0.532 | 0.07974 | -0.125 | -6.67
-14.5 | -0.5 | 0.07828 | -0.125 | -6.388
-14 | -0.469 | 0.07495 | -0.126 | -6.263
-13.5 | -0.435 | 0.0787 | -0.123 | -5.524
-13 | -0.833 | 0.06182 | -0.133 | -13.476
-12.5 | -0.781 | 0.05045 | -0.14 | -15.48
-12 | -0.725 | 0.04257 | -0.144 | -17.027
-11.5 | -0.667 | 0.03602 | -0.149 | -18.518
-11 | -0.607 | 0.03061 | -0.153 | -19.84
-10.5 | -0.546 | 0.02579 | -0.157 | -21.187
-10 | -0.484 | 0.02173 | -0.161 | -22.285
-9.5 | -0.421 | 0.01847 | -0.166 | -22.783
-9 | -0.355 | 0.0157 | -0.17 | -22.633
-8.5 | -0.288 | 0.01381 | -0.174 | -20.838
-8 | -0.218 | 0.01264 | -0.177 | -17.218
-7.5 | -0.145 | 0.0119 | -0.179 | -12.208
-7 | -0.072 | 0.0114 | -0.181 | -6.282
-6.5 | 0.003 | 0.01102 | -0.182 | 0.247
-6 | 0.077 | 0.01079 | -0.184 | 7.177
-5.5 | 0.152 | 0.01001 | -0.185 | 15.218
-5 | 0.227 | 0.01028 | -0.186 | 22.1
-4.5 | 0.302 | 0.01025 | -0.187 | 29.503
-4 | 0.377 | 0.01008 | -0.188 | 37.434
-3.5 | 0.452 | 0.0103 | -0.189 | 43.927
-3 | 0.527 | 0.01046 | -0.19 | 50.411
-2.5 | 0.602 | 0.01026 | -0.191 | 58.729
-2 | 0.678 | 0.01153 | -0.192 | 58.779
-1.5 | 0.752 | 0.01115 | -0.193 | 67.449
-1 | 0.827 | 0.0141 | -0.193 | 58.663
-0.5 | 0.902 | 0.0143 | -0.194 | 63.053
0 | 0.973 | 0.01402 | -0.194 | 69.402
0.5 | 1.047 | 0.01372 | -0.195 | 76.311
1 | 1.12 | 0.01522 | -0.196 | 73.594
1.5 | 1.194 | 0.01568 | -0.196 | 76.103
2 | 1.267 | 0.01606 | -0.197 | 78.883
2.5 | 1.34 | 0.01639 | -0.197 | 81.707
3 | 1.412 | 0.01688 | -0.198 | 83.653
3.5 | 1.484 | 0.01752 | -0.198 | 84.721
4 | 1.556 | 0.01813 | -0.199 | 85.846
4.5 | 1.628 | 0.01872 | -0.199 | 86.929
5 | 1.699 | 0.01944 | -0.2 | 87.375
5.5 | 1.769 | 0.02031 | -0.2 | 87.116
6 | 1.839 | 0.02125 | -0.2 | 86.534
6.5 | 1.909 | 0.02231 | -0.201 | 85.573
7 | 1.978 | 0.02353 | -0.201 | 84.042
7.5 | 2.046 | 0.0248 | -0.201 | 82.501
8 | 2.113 | 0.02621 | -0.201 | 80.627
8.5 | 2.18 | 0.02781 | -0.201 | 78.378
9 | 2.245 | 0.02957 | -0.201 | 75.926
9.5 | 2.31 | 0.03155 | -0.201 | 73.209
10 | 2.373 | 0.03379 | -0.201 | 70.223
10.5 | 2.434 | 0.03642 | -0.201 | 66.837
11 | 2.493 | 0.03944 | -0.2 | 63.219
11.5 | 2.549 | 0.04345 | -0.199 | 58.674
12 | 1.886 | 0.04917 | -0.198 | 38.355
12.5 | 1.298 | 0.05872 | -0.195 | 22.096
13 | 1.326 | 0.0611 | -0.195 | 21.695
13.5 | 1.359 | 0.06037 | -0.195 | 22.508
14 | 1.385 | 0.06364 | -0.194 | 21.767
14.5 | 1.397 | 0.07432 | -0.191 | 18.804
15 | 1.376 | 0.10223 | -0.179 | 13.458
15.5 | 1.371 | 0.12471 | -0.169 | 10.995
16 | 1.363 | 0.15715 | -0.155 | 8.672
16.5 | 1.381 | 0.17419 | -0.15 | 7.93

## 112. Re 10M Mach 0.50 (2)
BIGFOIL.COM POLAR EXPORT
NACA5521
NACA5521 |  |  |  | Cl Max: | 1.6973 | at alpha= | 15 | deg
XFOIL ncrit=9 |  |  |  | L/D Max: | 101.824 | at alpha= | 2.5 | deg
Re: | 10000000 |  |  | Cd Min: | 0.14581 | at alpha= | 20 | deg
Mach: | 0.5 |  |  | Cl=0 at alpha= | -5.041 | deg
|  |  |  | @ Cl=0.1, Cd= | 0.0064891
|  |  |  | @ Cl=0.4, Cd= | 0.0066633
|  |  |  | @ Cl=0.6, Cd= | 0.0071737
alpha (deg) | Cl | Cd | Cm | Cl/Cd
-18.5 | -0.5627 | 0.12062 | -0.1456 | -4.6651
-18 | -0.5817 | 0.11118 | -0.1519 | -5.2321
-17 | -0.6498 | 0.09046 | -0.1659 | -7.1833
-16.5 | -0.7035 | 0.07916 | -0.1738 | -8.8871
-16 | -0.7565 | 0.06846 | -0.181 | -11.0502
-15.5 | -0.8205 | 0.0575 | -0.1883 | -14.2696
-15 | -0.891 | 0.04676 | -0.1951 | -19.0547
-14 | -1.0091 | 0.02716 | -0.2062 | -37.1539
-13.5 | -1.0201 | 0.01947 | -0.2111 | -52.3934
-13 | -0.9981 | 0.01521 | -0.2115 | -65.6213
-12.5 | -0.9594 | 0.01328 | -0.2069 | -72.244
-12 | -0.9141 | 0.01213 | -0.2006 | -75.3586
-11.5 | -0.8586 | 0.01132 | -0.1951 | -75.8481
-11 | -0.795 | 0.01063 | -0.1907 | -74.7883
-10.5 | -0.7264 | 0.01 | -0.1872 | -72.64
-9.5 | -0.5911 | 0.00905 | -0.1804 | -65.3149
-9 | -0.5214 | 0.00865 | -0.1777 | -60.2775
-8.5 | -0.4518 | 0.00826 | -0.1753 | -54.6973
-8 | -0.3838 | 0.00798 | -0.1727 | -48.0952
-7.5 | -0.317 | 0.0077 | -0.1702 | -41.1688
-7 | -0.2483 | 0.0074 | -0.1683 | -33.5541
-6.5 | -0.1838 | 0.00723 | -0.1658 | -25.4219
-5.5 | -0.0537 | 0.00685 | -0.1614 | -7.8394
-5 | 0.0048 | 0.0067 | -0.1582 | 0.71642
-4.5 | 0.0558 | 0.00655 | -0.1536 | 8.5191
-4 | 0.1139 | 0.00647 | -0.1506 | 17.6043
-3.5 | 0.1715 | 0.00642 | -0.1476 | 26.7134
-3 | 0.2326 | 0.00641 | -0.1454 | 36.2871
-2.5 | 0.2927 | 0.00648 | -0.1431 | 45.1698
-2 | 0.3549 | 0.00655 | -0.1413 | 54.1832
-1.5 | 0.4146 | 0.0067 | -0.1392 | 61.8806
-1 | 0.4759 | 0.00685 | -0.1374 | 69.4745
-0.5 | 0.5404 | 0.00692 | -0.1363 | 78.0925
0 | 0.5992 | 0.00717 | -0.1341 | 83.5704
0.5 | 0.6579 | 0.00744 | -0.132 | 88.4274
1 | 0.7221 | 0.00761 | -0.1309 | 94.8883
1.5 | 0.7787 | 0.00797 | -0.1284 | 97.7039
2 | 0.8361 | 0.00836 | -0.1261 | 100.012
2.5 | 0.893 | 0.00877 | -0.1238 | 101.8244
3 | 0.9459 | 0.00938 | -0.1207 | 100.8422
3.5 | 1.0026 | 0.00989 | -0.1184 | 101.3751
4 | 1.0554 | 0.01055 | -0.1154 | 100.0379
4.5 | 1.1082 | 0.01129 | -0.1124 | 98.1577
5 | 1.1576 | 0.0122 | -0.109 | 94.8852
5.5 | 1.2056 | 0.01321 | -0.1054 | 91.2642
6 | 1.2533 | 0.01432 | -0.1017 | 87.5209
6.5 | 1.2972 | 0.01565 | -0.0977 | 82.8882
7 | 1.3403 | 0.0171 | -0.0937 | 78.3801
7.5 | 1.3809 | 0.01876 | -0.0895 | 73.6087
8 | 1.4189 | 0.02064 | -0.0851 | 68.7452
8.5 | 1.455 | 0.02271 | -0.0807 | 64.0687
9 | 1.4893 | 0.02497 | -0.0763 | 59.6436
9.5 | 1.5214 | 0.02749 | -0.0718 | 55.3438
10.5 | 1.5818 | 0.03268 | -0.0633 | 48.4027
11.5 | 1.6199 | 0.04005 | -0.054 | 40.4469
12 | 1.6391 | 0.04393 | -0.0499 | 37.3116
12.5 | 1.6603 | 0.04781 | -0.0461 | 34.727
13 | 1.6721 | 0.05242 | -0.0422 | 31.8981
13.5 | 1.6798 | 0.05747 | -0.0386 | 29.2292
14 | 1.6853 | 0.06277 | -0.0352 | 26.8488
14.5 | 1.6938 | 0.06803 | -0.0324 | 24.8978
15 | 1.6973 | 0.07377 | -0.0298 | 23.008
15.5 | 1.6937 | 0.08018 | -0.0276 | 21.1237
16 | 1.691 | 0.08672 | -0.0258 | 19.4995
16.5 | 1.6895 | 0.09323 | -0.0245 | 18.1218
17 | 1.6845 | 0.10025 | -0.0238 | 16.803
17.5 | 1.6815 | 0.10723 | -0.0235 | 15.6812
18 | 1.6755 | 0.11459 | -0.0238 | 14.6217
18.5 | 1.6696 | 0.12217 | -0.0247 | 13.6662
19 | 1.6639 | 0.1299 | -0.0262 | 12.8091
19.5 | 1.6567 | 0.13787 | -0.0283 | 12.0164
20 | 1.6524 | 0.14581 | -0.0309 | 11.3326

## 113. Re 12M Mach 0.00 (1)
BIGFOIL.COM POLAR EXPORT
NACA5521
NACA5521 |  |  |  | Cl Max: | 2.48 | at alpha= | 19 | deg
JavaFoil+Calcfoil stall+Eppler ext transition |  |  |  | L/D Max: | 110.869 | at alpha= | 2.5 | deg
Re: | 12000000 |  |  | Cd Min: | 0.01001 | at alpha= | -0.5 | deg
Mach: | 0 |  |  | Cl=0 at alpha= | -6.5154 | deg
|  |  |  | @ Cl=0.1, Cd= | 0.010399
|  |  |  | @ Cl=0.4, Cd= | 0.010915
|  |  |  | @ Cl=0.6, Cd= | 0.010446
alpha (deg) | Cl | Cd | Cm | Cl/Cd
-20 | -1.225 | 0.07762 | -0.111 | -15.782
-19.5 | -1.204 | 0.07193 | -0.112 | -16.737
-19 | -1.18 | 0.06659 | -0.114 | -17.728
-18.5 | -1.155 | 0.06116 | -0.116 | -18.893
-18 | -1.128 | 0.05593 | -0.118 | -20.171
-17.5 | -1.098 | 0.05108 | -0.12 | -21.503
-17 | -1.067 | 0.04653 | -0.122 | -22.929
-16.5 | -1.034 | 0.04222 | -0.124 | -24.484
-16 | -0.999 | 0.03799 | -0.126 | -26.294
-15.5 | -0.962 | 0.03392 | -0.128 | -28.373
-15 | -0.925 | 0.03 | -0.13 | -30.822
-14.5 | -0.885 | 0.02663 | -0.132 | -33.216
-14 | -0.843 | 0.02355 | -0.135 | -35.793
-13.5 | -0.8 | 0.02064 | -0.137 | -38.753
-13 | -0.801 | 0.01802 | -0.14 | -44.442
-12.5 | -0.746 | 0.01603 | -0.142 | -46.562
-12 | -0.69 | 0.01458 | -0.145 | -47.346
-11.5 | -0.632 | 0.01347 | -0.147 | -46.928
-11 | -0.572 | 0.01266 | -0.149 | -45.207
-10.5 | -0.511 | 0.01212 | -0.15 | -42.162
-10 | -0.448 | 0.01168 | -0.152 | -38.398
-9.5 | -0.385 | 0.01133 | -0.153 | -33.971
-9 | -0.321 | 0.01103 | -0.154 | -29.102
-8.5 | -0.257 | 0.01019 | -0.155 | -25.198
-8 | -0.192 | 0.01054 | -0.156 | -18.218
-7.5 | -0.127 | 0.0106 | -0.157 | -12.022
-7 | -0.063 | 0.01067 | -0.158 | -5.859
-6.5 | 0.002 | 0.01049 | -0.159 | 0.226
-6 | 0.067 | 0.01048 | -0.16 | 6.424
-5.5 | 0.132 | 0.01032 | -0.161 | 12.814
-5 | 0.197 | 0.01142 | -0.161 | 17.282
-4.5 | 0.262 | 0.01125 | -0.162 | 23.317
-4 | 0.327 | 0.01111 | -0.163 | 29.458
-3.5 | 0.392 | 0.01095 | -0.164 | 35.817
-3 | 0.457 | 0.01067 | -0.165 | 42.827
-2.5 | 0.522 | 0.01051 | -0.165 | 49.658
-2 | 0.587 | 0.01046 | -0.166 | 56.093
-1.5 | 0.652 | 0.01039 | -0.167 | 62.699
-1 | 0.716 | 0.0101 | -0.167 | 70.92
-0.5 | 0.781 | 0.01001 | -0.168 | 78.031
0 | 0.846 | 0.01009 | -0.169 | 83.788
0.5 | 0.91 | 0.01005 | -0.17 | 90.575
1 | 0.975 | 0.0102 | -0.17 | 95.57
1.5 | 1.039 | 0.01023 | -0.171 | 101.589
2 | 1.103 | 0.01047 | -0.171 | 105.35
2.5 | 1.168 | 0.01053 | -0.172 | 110.869
3 | 1.229 | 0.01455 | -0.172 | 84.491
3.5 | 1.292 | 0.01436 | -0.173 | 89.972
4 | 1.355 | 0.01417 | -0.173 | 95.655
4.5 | 1.418 | 0.01395 | -0.174 | 101.684
5 | 1.481 | 0.01571 | -0.174 | 94.231
5.5 | 1.543 | 0.01613 | -0.175 | 95.691
6 | 1.605 | 0.01654 | -0.175 | 97.067
6.5 | 1.667 | 0.01701 | -0.175 | 98.006
7 | 1.729 | 0.01751 | -0.176 | 98.712
7.5 | 1.79 | 0.01807 | -0.176 | 99.052
8 | 1.851 | 0.01861 | -0.176 | 99.447
8.5 | 1.912 | 0.01917 | -0.177 | 99.722
9 | 1.972 | 0.01982 | -0.177 | 99.474
9.5 | 2.032 | 0.02046 | -0.177 | 99.31
10 | 2.091 | 0.02111 | -0.177 | 99.063
10.5 | 2.15 | 0.02181 | -0.178 | 98.604
11 | 2.209 | 0.02252 | -0.178 | 98.089
11.5 | 2.267 | 0.02321 | -0.178 | 97.686
12 | 2.188 | 0.02392 | -0.178 | 91.461
12.5 | 2.227 | 0.02477 | -0.178 | 89.902
13 | 2.263 | 0.0257 | -0.178 | 88.07
13.5 | 2.297 | 0.02669 | -0.178 | 86.088
14 | 2.329 | 0.02772 | -0.178 | 84.035
14.5 | 2.358 | 0.02886 | -0.178 | 81.693
15 | 2.383 | 0.03004 | -0.178 | 79.326
15.5 | 2.406 | 0.0313 | -0.178 | 76.871
16 | 2.426 | 0.03268 | -0.177 | 74.237
16.5 | 2.443 | 0.03412 | -0.177 | 71.608
17 | 2.457 | 0.03568 | -0.177 | 68.873
17.5 | 2.467 | 0.03734 | -0.177 | 66.071
18 | 2.474 | 0.03918 | -0.176 | 63.149
18.5 | 2.479 | 0.0411 | -0.176 | 60.305
19 | 2.48 | 0.04321 | -0.176 | 57.397
19.5 | 2.479 | 0.04538 | -0.175 | 54.632
20 | 2.475 | 0.04783 | -0.175 | 51.737

## 114. Re 12M Mach 0.00 (2)
BIGFOIL.COM POLAR EXPORT
NACA5521
NACA5521 |  |  |  | Cl Max: | 1.9172 | at alpha= | 20 | deg
XFOIL ncrit=9 |  |  |  | L/D Max: | 129.141 | at alpha= | 4.5 | deg
Re: | 12000000 |  |  | Cd Min: | 0.06279 | at alpha= | 20 | deg
Mach: | 0 |  |  | Cl=0 at alpha= | -5.4525 | deg
|  |  |  | @ Cl=0.1, Cd= | 0.005857
|  |  |  | @ Cl=0.4, Cd= | 0.0058226
|  |  |  | @ Cl=0.6, Cd= | 0.005996
alpha (deg) | Cl | Cd | Cm | Cl/Cd
-20 | -1.4521 | 0.01963 | -0.1457 | -73.9735
-19.5 | -1.4281 | 0.01726 | -0.1462 | -82.7404
-19 | -1.3984 | 0.01567 | -0.1457 | -89.2406
-18.5 | -1.3639 | 0.01458 | -0.1447 | -93.546
-18 | -1.3267 | 0.01373 | -0.1434 | -96.6278
-17.5 | -1.2907 | 0.01291 | -0.1415 | -99.9768
-17 | -1.256 | 0.01227 | -0.1389 | -102.3635
-16.5 | -1.2102 | 0.01174 | -0.138 | -103.0835
-16 | -1.1609 | 0.01127 | -0.1375 | -103.008
-15.5 | -1.1109 | 0.01082 | -0.1371 | -102.671
-15 | -1.0612 | 0.01035 | -0.1366 | -102.5314
-14.5 | -1.0095 | 0.00995 | -0.1364 | -101.4573
-14 | -0.9559 | 0.00959 | -0.1364 | -99.6767
-13.5 | -0.904 | 0.0092 | -0.1361 | -98.2609
-13 | -0.8499 | 0.00891 | -0.1361 | -95.3872
-12.5 | -0.7954 | 0.00855 | -0.1361 | -93.0292
-12 | -0.7401 | 0.00827 | -0.1363 | -89.4921
-11.5 | -0.6843 | 0.00805 | -0.1364 | -85.0062
-11 | -0.6291 | 0.00778 | -0.1365 | -80.8612
-10.5 | -0.5717 | 0.00756 | -0.1369 | -75.6217
-10 | -0.5164 | 0.00734 | -0.1369 | -70.3542
-9.5 | -0.4594 | 0.00715 | -0.1372 | -64.2517
-9 | -0.4032 | 0.00693 | -0.1373 | -58.1818
-8.5 | -0.3457 | 0.0067 | -0.1377 | -51.597
-8 | -0.2894 | 0.00661 | -0.1378 | -43.7821
-7.5 | -0.2329 | 0.00646 | -0.1379 | -36.0526
-7 | -0.1748 | 0.00631 | -0.1383 | -27.7021
-6.5 | -0.1176 | 0.00618 | -0.1385 | -19.0291
-6 | -0.0615 | 0.00609 | -0.1385 | -10.0985
-5.5 | -0.0054 | 0.006 | -0.1385 | -0.9
-5 | 0.0515 | 0.00591 | -0.1387 | 8.714
-4.5 | 0.1064 | 0.00585 | -0.1384 | 18.188
-4 | 0.162 | 0.00583 | -0.1382 | 27.7873
-3.5 | 0.2163 | 0.00583 | -0.1378 | 37.1012
-3 | 0.2702 | 0.00584 | -0.1373 | 46.2671
-2.5 | 0.3249 | 0.00581 | -0.1369 | 55.9208
-2 | 0.3804 | 0.0058 | -0.1367 | 65.5862
-1.5 | 0.4325 | 0.00586 | -0.1359 | 73.8055
-1 | 0.4848 | 0.00591 | -0.135 | 82.0305
-0.5 | 0.5384 | 0.00588 | -0.1344 | 91.5646
0 | 0.581 | 0.00596 | -0.1315 | 97.4832
0.5 | 0.6285 | 0.00605 | -0.1296 | 103.8843
1 | 0.6789 | 0.0062 | -0.1284 | 109.5
1.5 | 0.7278 | 0.00643 | -0.127 | 113.1882
2 | 0.7818 | 0.00651 | -0.1266 | 120.0922
2.5 | 0.8303 | 0.00679 | -0.1251 | 122.2828
3 | 0.8808 | 0.007 | -0.1241 | 125.8286
3.5 | 0.929 | 0.00727 | -0.1226 | 127.7854
4 | 0.9766 | 0.00758 | -0.1211 | 128.8391
4.5 | 1.0228 | 0.00792 | -0.1193 | 129.1414
5 | 1.0683 | 0.00832 | -0.1175 | 128.4014
5.5 | 1.113 | 0.00874 | -0.1156 | 127.3455
6 | 1.1566 | 0.0092 | -0.1135 | 125.7174
6.5 | 1.1997 | 0.0097 | -0.1114 | 123.6804
7 | 1.2438 | 0.01016 | -0.1096 | 122.4213
7.5 | 1.2858 | 0.01074 | -0.1074 | 119.7207
8 | 1.3283 | 0.01127 | -0.1055 | 117.8616
8.5 | 1.3624 | 0.01217 | -0.1022 | 111.9474
9 | 1.3999 | 0.01297 | -0.0996 | 107.9337
9.5 | 1.4392 | 0.01371 | -0.0974 | 104.9745
10.5 | 1.5146 | 0.0151 | -0.0929 | 100.3046
11 | 1.5467 | 0.01632 | -0.0899 | 94.7733
11.5 | 1.5762 | 0.01773 | -0.0867 | 88.9002
12 | 1.6088 | 0.01906 | -0.0841 | 84.4071
12.5 | 1.6388 | 0.02055 | -0.0814 | 79.747
13 | 1.667 | 0.02222 | -0.0786 | 75.0225
13.5 | 1.6962 | 0.0239 | -0.076 | 70.9707
14 | 1.7254 | 0.02561 | -0.0737 | 67.3721
14.5 | 1.7508 | 0.02762 | -0.0711 | 63.3888
15 | 1.775 | 0.02979 | -0.0686 | 59.5838
15.5 | 1.7947 | 0.03234 | -0.0658 | 55.4947
16 | 1.8186 | 0.0346 | -0.0636 | 52.5607
16.5 | 1.8368 | 0.0374 | -0.0611 | 49.1123
17 | 1.8545 | 0.04033 | -0.0589 | 45.9831
17.5 | 1.8694 | 0.04352 | -0.0566 | 42.955
18 | 1.8871 | 0.04646 | -0.0547 | 40.6177
18.5 | 1.8961 | 0.0503 | -0.0525 | 37.6958
19 | 1.9058 | 0.05418 | -0.0507 | 35.1753
19.5 | 1.9097 | 0.05859 | -0.0487 | 32.5943
20 | 1.9172 | 0.06279 | -0.0473 | 30.5335

## 115. Re 12M Mach 0.10 (1)
BIGFOIL.COM POLAR EXPORT
NACA5521
NACA5521 |  |  |  | Cl Max: | 2.463 | at alpha= | 18.5 | deg
JavaFoil+Calcfoil stall+Eppler ext transition |  |  |  | L/D Max: | 112.026 | at alpha= | 2.5 | deg
Re: | 12000000 |  |  | Cd Min: | 0.01003 | at alpha= | -0.5 | deg
Mach: | 0.1 |  |  | Cl=0 at alpha= | -6.5154 | deg
|  |  |  | @ Cl=0.1, Cd= | 0.010437
|  |  |  | @ Cl=0.4, Cd= | 0.010954
|  |  |  | @ Cl=0.6, Cd= | 0.010469
alpha (deg) | Cl | Cd | Cm | Cl/Cd
-20 | -1.214 | 0.08028 | -0.11 | -15.118
-19.5 | -1.194 | 0.07438 | -0.112 | -16.055
-19 | -1.172 | 0.06889 | -0.114 | -17.016
-18.5 | -1.149 | 0.0633 | -0.116 | -18.144
-18 | -1.122 | 0.05793 | -0.118 | -19.373
-17.5 | -1.094 | 0.05286 | -0.12 | -20.694
-17 | -1.063 | 0.04824 | -0.122 | -22.037
-16.5 | -1.031 | 0.04368 | -0.124 | -23.597
-16 | -0.996 | 0.03944 | -0.126 | -25.264
-15.5 | -0.961 | 0.0353 | -0.128 | -27.213
-15 | -0.923 | 0.0312 | -0.13 | -29.597
-14.5 | -0.884 | 0.02772 | -0.132 | -31.875
-14 | -0.842 | 0.02444 | -0.135 | -34.463
-13.5 | -0.799 | 0.02146 | -0.137 | -37.246
-13 | -0.802 | 0.0187 | -0.14 | -42.919
-12.5 | -0.748 | 0.01656 | -0.143 | -45.169
-12 | -0.692 | 0.01494 | -0.145 | -46.305
-11.5 | -0.634 | 0.01371 | -0.147 | -46.269
-11 | -0.574 | 0.01282 | -0.149 | -44.823
-10.5 | -0.513 | 0.01222 | -0.151 | -41.961
-10 | -0.45 | 0.01176 | -0.152 | -38.295
-9.5 | -0.387 | 0.0114 | -0.154 | -33.918
-9 | -0.322 | 0.01108 | -0.155 | -29.111
-8.5 | -0.258 | 0.01023 | -0.156 | -25.22
-8 | -0.193 | 0.0103 | -0.157 | -18.733
-7.5 | -0.128 | 0.01036 | -0.158 | -12.361
-7 | -0.063 | 0.01041 | -0.159 | -6.037
-6.5 | 0.002 | 0.01051 | -0.16 | 0.226
-6 | 0.068 | 0.01056 | -0.161 | 6.409
-5.5 | 0.133 | 0.01031 | -0.161 | 12.898
-5 | 0.198 | 0.0115 | -0.162 | 17.241
-4.5 | 0.264 | 0.01129 | -0.163 | 23.357
-4 | 0.329 | 0.01104 | -0.164 | 29.8
-3.5 | 0.394 | 0.01098 | -0.165 | 35.899
-3 | 0.459 | 0.0107 | -0.165 | 42.945
-2.5 | 0.525 | 0.01053 | -0.166 | 49.805
-2 | 0.59 | 0.01048 | -0.167 | 56.263
-1.5 | 0.655 | 0.01041 | -0.168 | 62.894
-1 | 0.72 | 0.01012 | -0.168 | 71.146
-0.5 | 0.785 | 0.01003 | -0.169 | 78.274
0 | 0.85 | 0.01008 | -0.17 | 84.291
0.5 | 0.915 | 0.01006 | -0.17 | 90.885
1 | 0.979 | 0.01022 | -0.171 | 95.834
1.5 | 1.044 | 0.01025 | -0.172 | 101.886
2 | 1.109 | 0.0105 | -0.172 | 105.643
2.5 | 1.173 | 0.01047 | -0.173 | 112.026
3 | 1.235 | 0.01412 | -0.173 | 87.456
3.5 | 1.299 | 0.01444 | -0.174 | 89.938
4 | 1.362 | 0.01425 | -0.174 | 95.578
4.5 | 1.425 | 0.01409 | -0.175 | 101.169
5 | 1.488 | 0.01581 | -0.175 | 94.123
5.5 | 1.551 | 0.01623 | -0.175 | 95.545
6 | 1.613 | 0.01665 | -0.176 | 96.878
6.5 | 1.675 | 0.01714 | -0.176 | 97.763
7 | 1.737 | 0.01765 | -0.177 | 98.427
7.5 | 1.799 | 0.0182 | -0.177 | 98.849
8 | 1.86 | 0.01877 | -0.177 | 99.062
8.5 | 1.921 | 0.01935 | -0.178 | 99.256
9 | 1.981 | 0.02001 | -0.178 | 98.984
9.5 | 2.041 | 0.02064 | -0.178 | 98.9
10 | 2.101 | 0.02134 | -0.178 | 98.452
10.5 | 2.16 | 0.02206 | -0.178 | 97.915
11 | 2.219 | 0.0228 | -0.179 | 97.351
11.5 | 2.277 | 0.02353 | -0.179 | 96.805
12 | 2.194 | 0.02426 | -0.179 | 90.41
12.5 | 2.232 | 0.02513 | -0.179 | 88.803
13 | 2.267 | 0.0261 | -0.179 | 86.859
13.5 | 2.301 | 0.02712 | -0.179 | 84.831
14 | 2.331 | 0.02822 | -0.179 | 82.595
14.5 | 2.358 | 0.02939 | -0.179 | 80.251
15 | 2.383 | 0.03063 | -0.179 | 77.792
15.5 | 2.404 | 0.03197 | -0.178 | 75.18
16 | 2.422 | 0.0334 | -0.178 | 72.523
16.5 | 2.437 | 0.03495 | -0.178 | 69.732
17 | 2.449 | 0.03659 | -0.178 | 66.939
17.5 | 2.457 | 0.03835 | -0.177 | 64.058
18 | 2.461 | 0.04026 | -0.177 | 61.138
18.5 | 2.463 | 0.04235 | -0.177 | 58.153
19 | 2.461 | 0.04454 | -0.176 | 55.256
19.5 | 2.457 | 0.04686 | -0.176 | 52.422
20 | 2.449 | 0.04949 | -0.175 | 49.491

## 116. Re 12M Mach 0.10 (2)
BIGFOIL.COM POLAR EXPORT
NACA5521
NACA5521 |  |  |  | Cl Max: | 1.9137 | at alpha= | 20 | deg
XFOIL ncrit=9 |  |  |  | L/D Max: | 128.609 | at alpha= | 4.5 | deg
Re: | 12000000 |  |  | Cd Min: | 0.06512 | at alpha= | 20 | deg
Mach: | 0.1 |  |  | Cl=0 at alpha= | -5.4456 | deg
|  |  |  | @ Cl=0.1, Cd= | 0.0058778
|  |  |  | @ Cl=0.4, Cd= | 0.0058317
|  |  |  | @ Cl=0.6, Cd= | 0.0060154
alpha (deg) | Cl | Cd | Cm | Cl/Cd
-20 | -1.4462 | 0.02191 | -0.1477 | -66.0064
-19.5 | -1.426 | 0.01879 | -0.1491 | -75.8914
-19 | -1.4003 | 0.01659 | -0.1492 | -84.4063
-18.5 | -1.3681 | 0.01519 | -0.1484 | -90.0658
-18 | -1.3315 | 0.01421 | -0.1472 | -93.7016
-17.5 | -1.2945 | 0.01333 | -0.1454 | -97.1118
-17 | -1.2595 | 0.01256 | -0.1429 | -100.2787
-16.5 | -1.2187 | 0.01199 | -0.1409 | -101.643
-16 | -1.17 | 0.01147 | -0.1402 | -102.0052
-15.5 | -1.1192 | 0.01103 | -0.1397 | -101.4687
-15 | -1.0692 | 0.01055 | -0.139 | -101.346
-14.5 | -1.0178 | 0.0101 | -0.1386 | -100.7723
-14 | -0.9638 | 0.00972 | -0.1384 | -99.1564
-13.5 | -0.9114 | 0.00933 | -0.138 | -97.6849
-13 | -0.8572 | 0.009 | -0.1378 | -95.2444
-12.5 | -0.8018 | 0.00866 | -0.1379 | -92.5866
-12 | -0.7466 | 0.00835 | -0.1378 | -89.4132
-11.5 | -0.6901 | 0.00812 | -0.1379 | -84.9877
-11 | -0.6345 | 0.00785 | -0.1379 | -80.828
-10.5 | -0.5766 | 0.0076 | -0.1382 | -75.8684
-10 | -0.5208 | 0.00739 | -0.1382 | -70.4736
-9 | -0.4068 | 0.00696 | -0.1385 | -58.4483
-8.5 | -0.3488 | 0.00673 | -0.1388 | -51.8276
-8 | -0.2921 | 0.00664 | -0.1388 | -43.991
-7.5 | -0.2354 | 0.00649 | -0.1389 | -36.2712
-7 | -0.1767 | 0.00634 | -0.1393 | -27.8707
-6.5 | -0.1193 | 0.00621 | -0.1394 | -19.211
-6 | -0.0629 | 0.00611 | -0.1394 | -10.2946
-5.5 | -0.0062 | 0.00602 | -0.1393 | -1.0299
-5 | 0.0508 | 0.00594 | -0.1394 | 8.5522
-4.5 | 0.1062 | 0.00587 | -0.1391 | 18.092
-4 | 0.1621 | 0.00585 | -0.1389 | 27.7094
-3.5 | 0.2165 | 0.00584 | -0.1384 | 37.0719
-3 | 0.2707 | 0.00586 | -0.1379 | 46.1945
-2.5 | 0.3253 | 0.00583 | -0.1374 | 55.7976
-2 | 0.3811 | 0.00581 | -0.1372 | 65.5938
-1.5 | 0.4333 | 0.00587 | -0.1362 | 73.816
-1 | 0.4855 | 0.00592 | -0.1353 | 82.0101
-0.5 | 0.5359 | 0.00588 | -0.1339 | 91.1395
0 | 0.5809 | 0.00598 | -0.1313 | 97.1405
0.5 | 0.6295 | 0.00607 | -0.1297 | 103.7068
1 | 0.6808 | 0.00622 | -0.1286 | 109.4534
1.5 | 0.73 | 0.00646 | -0.1271 | 113.0031
2 | 0.7838 | 0.00656 | -0.1266 | 119.4817
2.5 | 0.8329 | 0.00683 | -0.1251 | 121.9473
3 | 0.8838 | 0.00705 | -0.1241 | 125.3617
3.5 | 0.9317 | 0.00733 | -0.1225 | 127.1078
4 | 0.9796 | 0.00764 | -0.121 | 128.2199
4.5 | 1.0263 | 0.00798 | -0.1192 | 128.609
5 | 1.0715 | 0.00841 | -0.1172 | 127.4078
5.5 | 1.1169 | 0.00882 | -0.1153 | 126.6327
6 | 1.16 | 0.00931 | -0.1131 | 124.5972
6.5 | 1.2034 | 0.00982 | -0.111 | 122.5458
7 | 1.2475 | 0.01031 | -0.1091 | 120.999
7.5 | 1.2889 | 0.01092 | -0.1068 | 118.0311
8 | 1.3329 | 0.01144 | -0.105 | 116.5122
8.5 | 1.3673 | 0.01235 | -0.1017 | 110.7126
9 | 1.4031 | 0.01324 | -0.0987 | 105.9743
9.5 | 1.4424 | 0.01402 | -0.0964 | 102.8816
10 | 1.479 | 0.01496 | -0.0939 | 98.8636
10.5 | 1.5174 | 0.01553 | -0.0917 | 97.7077
11 | 1.5508 | 0.01673 | -0.0889 | 92.6958
11.5 | 1.581 | 0.01817 | -0.0857 | 87.0116
12 | 1.6119 | 0.01964 | -0.0829 | 82.0723
12.5 | 1.6405 | 0.02127 | -0.0799 | 77.1274
13 | 1.6708 | 0.02287 | -0.0773 | 73.0564
13.5 | 1.699 | 0.02468 | -0.0746 | 68.8412
14 | 1.7257 | 0.02664 | -0.072 | 64.7785
14.5 | 1.7533 | 0.02855 | -0.0695 | 61.4116
15 | 1.7781 | 0.03076 | -0.067 | 57.8056
15.5 | 1.7965 | 0.03349 | -0.0642 | 53.6429
16 | 1.8159 | 0.0362 | -0.0616 | 50.163
16.5 | 1.8359 | 0.03894 | -0.0593 | 47.1469
17 | 1.8558 | 0.04173 | -0.0572 | 44.4716
17.5 | 1.8694 | 0.04511 | -0.0549 | 41.4409
18 | 1.8816 | 0.04869 | -0.0527 | 38.6445
18.5 | 1.8899 | 0.0527 | -0.0506 | 35.8615
19 | 1.8976 | 0.05681 | -0.0487 | 33.4026
19.5 | 1.9057 | 0.06089 | -0.047 | 31.2974
20 | 1.9137 | 0.06512 | -0.0456 | 29.3873

## 117. Re 12M Mach 0.25 (1)
BIGFOIL.COM POLAR EXPORT
NACA5521
NACA5521 |  |  |  | Cl Max: | 2.376 | at alpha= | 16 | deg
JavaFoil+Calcfoil stall+Eppler ext transition |  |  |  | L/D Max: | 103.423 | at alpha= | 1.5 | deg
Re: | 12000000 |  |  | Cd Min: | 0.01017 | at alpha= | 1 | deg
Mach: | 0.25 |  |  | Cl=0 at alpha= | -6.5149 | deg
|  |  |  | @ Cl=0.1, Cd= | 0.010475
|  |  |  | @ Cl=0.4, Cd= | 0.011049
|  |  |  | @ Cl=0.6, Cd= | 0.010583
alpha (deg) | Cl | Cd | Cm | Cl/Cd
-20 | -1.122 | 0.0969 | -0.109 | -11.584
-19.5 | -1.116 | 0.0899 | -0.111 | -12.412
-19 | -1.106 | 0.08324 | -0.113 | -13.284
-18.5 | -1.093 | 0.07669 | -0.115 | -14.249
-18 | -1.075 | 0.07045 | -0.117 | -15.263
-17.5 | -1.055 | 0.06422 | -0.119 | -16.433
-17 | -1.032 | 0.05828 | -0.121 | -17.716
-16.5 | -1.006 | 0.05302 | -0.123 | -18.977
-16 | -0.977 | 0.04798 | -0.126 | -20.368
-15.5 | -0.946 | 0.0432 | -0.128 | -21.893
-15 | -0.912 | 0.03857 | -0.13 | -23.647
-14.5 | -0.876 | 0.03415 | -0.133 | -25.649
-14 | -0.837 | 0.03015 | -0.135 | -27.759
-13.5 | -0.796 | 0.02649 | -0.138 | -30.05
-13 | -0.81 | 0.02317 | -0.141 | -34.97
-12.5 | -0.756 | 0.02009 | -0.143 | -37.619
-12 | -0.7 | 0.01752 | -0.146 | -39.94
-11.5 | -0.643 | 0.01556 | -0.149 | -41.303
-11 | -0.584 | 0.01405 | -0.152 | -41.573
-10.5 | -0.523 | 0.013 | -0.154 | -40.232
-10 | -0.46 | 0.01231 | -0.156 | -37.402
-9.5 | -0.396 | 0.0118 | -0.157 | -33.556
-9 | -0.331 | 0.0114 | -0.159 | -28.993
-8.5 | -0.265 | 0.01107 | -0.16 | -23.9
-8 | -0.198 | 0.01078 | -0.161 | -18.371
-7.5 | -0.131 | 0.01028 | -0.162 | -12.781
-7 | -0.065 | 0.01033 | -0.163 | -6.247
-6.5 | 0.002 | 0.01038 | -0.164 | 0.236
-6 | 0.069 | 0.01047 | -0.165 | 6.64
-5.5 | 0.137 | 0.01048 | -0.166 | 13.039
-5 | 0.204 | 0.01028 | -0.167 | 19.807
-4.5 | 0.271 | 0.01149 | -0.168 | 23.575
-4 | 0.338 | 0.01128 | -0.168 | 29.97
-3.5 | 0.405 | 0.01103 | -0.169 | 36.73
-3 | 0.472 | 0.01098 | -0.17 | 42.983
-2.5 | 0.539 | 0.01072 | -0.171 | 50.285
-2 | 0.606 | 0.01057 | -0.171 | 57.346
-1.5 | 0.673 | 0.01053 | -0.172 | 63.922
-1 | 0.74 | 0.01047 | -0.173 | 70.641
-0.5 | 0.807 | 0.0103 | -0.174 | 78.334
0 | 0.873 | 0.0103 | -0.174 | 84.762
0.5 | 0.94 | 0.01025 | -0.175 | 91.732
1 | 1.006 | 0.01017 | -0.176 | 98.954
1.5 | 1.073 | 0.01037 | -0.176 | 103.423
2 | 1.137 | 0.01438 | -0.177 | 79.092
2.5 | 1.203 | 0.01428 | -0.177 | 84.22
3 | 1.268 | 0.014 | -0.178 | 90.584
3.5 | 1.333 | 0.01431 | -0.178 | 93.144
4 | 1.398 | 0.01545 | -0.179 | 90.517
4.5 | 1.463 | 0.01585 | -0.179 | 92.283
5 | 1.528 | 0.01629 | -0.18 | 93.763
5.5 | 1.592 | 0.01683 | -0.18 | 94.611
6 | 1.656 | 0.01733 | -0.181 | 95.528
6.5 | 1.719 | 0.01786 | -0.181 | 96.291
7 | 1.783 | 0.01845 | -0.181 | 96.633
7.5 | 1.846 | 0.01907 | -0.182 | 96.793
8 | 1.908 | 0.01973 | -0.182 | 96.723
8.5 | 1.97 | 0.02044 | -0.182 | 96.408
9 | 2.032 | 0.02117 | -0.182 | 95.981
9.5 | 2.094 | 0.02195 | -0.183 | 95.361
10 | 2.154 | 0.02276 | -0.183 | 94.672
10.5 | 2.215 | 0.0236 | -0.183 | 93.837
11 | 2.275 | 0.0245 | -0.183 | 92.862
11.5 | 2.334 | 0.0254 | -0.183 | 91.886
12 | 2.219 | 0.02633 | -0.183 | 84.289
12.5 | 2.253 | 0.02741 | -0.183 | 82.169
13 | 2.282 | 0.02861 | -0.183 | 79.757
13.5 | 2.308 | 0.0299 | -0.183 | 77.196
14 | 2.331 | 0.03134 | -0.183 | 74.379
14.5 | 2.349 | 0.03282 | -0.183 | 71.567
15 | 2.362 | 0.03445 | -0.182 | 68.572
15.5 | 2.371 | 0.03626 | -0.182 | 65.395
16 | 2.376 | 0.03815 | -0.182 | 62.286
16.5 | 2.376 | 0.04021 | -0.181 | 59.107
17 | 2.371 | 0.04254 | -0.181 | 55.725
17.5 | 2.359 | 0.04509 | -0.181 | 52.321
18 | 2.343 | 0.0478 | -0.18 | 49.011
18.5 | 2.322 | 0.05081 | -0.179 | 45.694
19 | 2.296 | 0.05408 | -0.179 | 42.455
19.5 | 2.265 | 0.05785 | -0.178 | 39.147
20 | 2.229 | 0.06199 | -0.177 | 35.955

## 118. Re 12M Mach 0.25 (2)
BIGFOIL.COM POLAR EXPORT
NACA5521
NACA5521 |  |  |  | Cl Max: | 1.8635 | at alpha= | 19.5 | deg
XFOIL ncrit=9 |  |  |  | L/D Max: | 124.493 | at alpha= | 4.5 | deg
Re: | 12000000 |  |  | Cd Min: | 0.08156 | at alpha= | 20 | deg
Mach: | 0.25 |  |  | Cl=0 at alpha= | -5.4019 | deg
|  |  |  | @ Cl=0.1, Cd= | 0.0059857
|  |  |  | @ Cl=0.4, Cd= | 0.0059036
|  |  |  | @ Cl=0.6, Cd= | 0.0061437
alpha (deg) | Cl | Cd | Cm | Cl/Cd
-20 | -1.3224 | 0.04368 | -0.1515 | -30.2747
-19.5 | -1.3556 | 0.03521 | -0.1556 | -38.5004
-19 | -1.3642 | 0.02872 | -0.1588 | -47.5
-18.5 | -1.3593 | 0.02326 | -0.1619 | -58.4394
-18 | -1.3427 | 0.01914 | -0.164 | -70.1515
-17.5 | -1.3138 | 0.01663 | -0.1642 | -79.0018
-17 | -1.2784 | 0.01506 | -0.163 | -84.8871
-16.5 | -1.2398 | 0.01393 | -0.1611 | -89.0022
-16 | -1.2021 | 0.01292 | -0.1583 | -93.0418
-15.5 | -1.1641 | 0.01218 | -0.1548 | -95.5747
-15 | -1.1137 | 0.0116 | -0.1531 | -96.0086
-14.5 | -1.0601 | 0.0111 | -0.1518 | -95.5045
-14 | -1.0069 | 0.0105 | -0.1505 | -95.8952
-13.5 | -0.9523 | 0.01005 | -0.1494 | -94.7562
-13 | -0.8957 | 0.00966 | -0.1485 | -92.7226
-12.5 | -0.8389 | 0.00919 | -0.1477 | -91.284
-11.5 | -0.7234 | 0.0085 | -0.1464 | -85.1059
-11 | -0.6639 | 0.00824 | -0.1461 | -80.5704
-10.5 | -0.6045 | 0.00789 | -0.1458 | -76.616
-10 | -0.5455 | 0.0077 | -0.1454 | -70.8442
-9.5 | -0.4866 | 0.00744 | -0.1451 | -65.4032
-9 | -0.4265 | 0.00719 | -0.145 | -59.3185
-8.5 | -0.3661 | 0.00696 | -0.145 | -52.6006
-8 | -0.3082 | 0.00679 | -0.1445 | -45.3903
-7.5 | -0.2488 | 0.00667 | -0.1443 | -37.3013
-7 | -0.1877 | 0.00647 | -0.1445 | -29.0108
-6 | -0.0705 | 0.00623 | -0.1439 | -11.3162
-5.5 | -0.0113 | 0.00613 | -0.1438 | -1.8434
-5 | 0.0463 | 0.00606 | -0.1434 | 7.6403
-4.5 | 0.1041 | 0.00598 | -0.143 | 17.408
-4 | 0.1613 | 0.00591 | -0.1425 | 27.2927
-3.5 | 0.2166 | 0.00591 | -0.1416 | 36.6497
-3 | 0.272 | 0.00594 | -0.1408 | 45.7912
-2.5 | 0.3264 | 0.00594 | -0.1398 | 54.9495
-2 | 0.3831 | 0.0059 | -0.1392 | 64.9322
-1.5 | 0.4294 | 0.00591 | -0.1364 | 72.6565
-1 | 0.4773 | 0.00595 | -0.1341 | 80.2185
-0.5 | 0.5321 | 0.00597 | -0.1331 | 89.129
0 | 0.5833 | 0.0061 | -0.1315 | 95.623
0.5 | 0.6368 | 0.00624 | -0.1304 | 102.0513
1 | 0.6907 | 0.00639 | -0.1294 | 108.0908
1.5 | 0.7416 | 0.00665 | -0.1278 | 111.5188
2 | 0.7956 | 0.00682 | -0.1268 | 116.6569
2.5 | 0.8464 | 0.00708 | -0.1253 | 119.548
3 | 0.8981 | 0.00733 | -0.1239 | 122.5239
3.5 | 0.9471 | 0.00765 | -0.1221 | 123.8039
4 | 0.9959 | 0.00801 | -0.1202 | 124.3321
4.5 | 1.0445 | 0.00839 | -0.1184 | 124.4934
5 | 1.0896 | 0.00888 | -0.1159 | 122.7027
5.5 | 1.1358 | 0.00938 | -0.1137 | 121.0874
6 | 1.1801 | 0.00995 | -0.1112 | 118.603
6.5 | 1.2229 | 0.01059 | -0.1086 | 115.4769
7 | 1.2668 | 0.0112 | -0.1062 | 113.1071
7.5 | 1.3088 | 0.01194 | -0.1035 | 109.6147
8 | 1.3528 | 0.01262 | -0.1013 | 107.1949
8.5 | 1.3911 | 0.01355 | -0.0982 | 102.6642
9 | 1.4252 | 0.01473 | -0.0946 | 96.7549
9.5 | 1.4615 | 0.01587 | -0.0916 | 92.092
10 | 1.4962 | 0.01713 | -0.0884 | 87.3438
10.5 | 1.538 | 0.01779 | -0.0863 | 86.4531
11 | 1.5707 | 0.01934 | -0.0831 | 81.2151
11.5 | 1.5991 | 0.02117 | -0.0795 | 75.5361
12 | 1.6296 | 0.02298 | -0.0764 | 70.9138
12.5 | 1.657 | 0.02504 | -0.0731 | 66.1741
13 | 1.6838 | 0.0272 | -0.0699 | 61.9044
13.5 | 1.7082 | 0.02961 | -0.0667 | 57.69
14 | 1.7352 | 0.03197 | -0.064 | 54.2759
14.5 | 1.7563 | 0.03477 | -0.0609 | 50.5119
15 | 1.7781 | 0.03758 | -0.0581 | 47.3151
15.5 | 1.7983 | 0.04058 | -0.0554 | 44.3149
16 | 1.812 | 0.0442 | -0.0526 | 40.9955
16.5 | 1.8278 | 0.04771 | -0.0501 | 38.3106
17 | 1.8381 | 0.05178 | -0.0476 | 35.4983
17.5 | 1.8515 | 0.0557 | -0.0455 | 33.2406
18 | 1.856 | 0.06038 | -0.0432 | 30.7387
18.5 | 1.8618 | 0.06509 | -0.0414 | 28.6035
19 | 1.8615 | 0.07045 | -0.0396 | 26.423
19.5 | 1.8635 | 0.07562 | -0.0382 | 24.643
20 | 1.8591 | 0.08156 | -0.037 | 22.7943

## 119. Re 12M Mach 0.50 (1)
BIGFOIL.COM POLAR EXPORT
NACA5521
NACA5521 |  |  |  | Cl Max: | 2.553 | at alpha= | 11.5 | deg
JavaFoil+Calcfoil stall+Eppler ext transition |  |  |  | L/D Max: | 87.993 | at alpha= | 5 | deg
Re: | 12000000 |  |  | Cd Min: | 0.01016 | at alpha= | -5.5 | deg
Mach: | 0.5 |  |  | Cl=0 at alpha= | -6.52 | deg
|  |  |  | @ Cl=0.1, Cd= | 0.010534
|  |  |  | @ Cl=0.4, Cd= | 0.010255
|  |  |  | @ Cl=0.6, Cd= | 0.010195
alpha (deg) | Cl | Cd | Cm | Cl/Cd
-18 | -0.691 | 0.1567 | -0.098 | -4.412
-17.5 | -0.664 | 0.13858 | -0.102 | -4.793
-17 | -0.633 | 0.1326 | -0.101 | -4.776
-16.5 | -0.612 | 0.10992 | -0.112 | -5.566
-16 | -0.588 | 0.09424 | -0.118 | -6.234
-15.5 | -0.549 | 0.10408 | -0.111 | -5.271
-15 | -0.534 | 0.07662 | -0.127 | -6.967
-14.5 | -0.501 | 0.07583 | -0.127 | -6.613
-14 | -0.471 | 0.07255 | -0.128 | -6.49
-13.5 | -0.435 | 0.07722 | -0.124 | -5.639
-13 | -0.835 | 0.06041 | -0.134 | -13.817
-12.5 | -0.782 | 0.04951 | -0.14 | -15.799
-12 | -0.726 | 0.04146 | -0.145 | -17.522
-11.5 | -0.668 | 0.03512 | -0.15 | -19.029
-11 | -0.609 | 0.02964 | -0.154 | -20.544
-10.5 | -0.548 | 0.02499 | -0.158 | -21.923
-10 | -0.486 | 0.02093 | -0.162 | -23.214
-9.5 | -0.422 | 0.01783 | -0.166 | -23.666
-9 | -0.357 | 0.01519 | -0.17 | -23.475
-8.5 | -0.289 | 0.01349 | -0.174 | -21.402
-8 | -0.218 | 0.0124 | -0.177 | -17.58
-7.5 | -0.145 | 0.01175 | -0.179 | -12.379
-7 | -0.072 | 0.01128 | -0.181 | -6.354
-6.5 | 0.003 | 0.01091 | -0.182 | 0.249
-6 | 0.077 | 0.0107 | -0.184 | 7.237
-5.5 | 0.152 | 0.01016 | -0.185 | 14.994
-5 | 0.227 | 0.0102 | -0.186 | 22.286
-4.5 | 0.302 | 0.01019 | -0.187 | 29.672
-4 | 0.377 | 0.01027 | -0.188 | 36.756
-3.5 | 0.452 | 0.01022 | -0.189 | 44.284
-3 | 0.527 | 0.01039 | -0.19 | 50.765
-2.5 | 0.602 | 0.01019 | -0.191 | 59.122
-2 | 0.678 | 0.01143 | -0.192 | 59.273
-1.5 | 0.752 | 0.01109 | -0.193 | 67.824
-1 | 0.827 | 0.01445 | -0.193 | 57.222
-0.5 | 0.902 | 0.01422 | -0.194 | 63.412
0 | 0.973 | 0.01394 | -0.194 | 69.798
0.5 | 1.047 | 0.01414 | -0.195 | 74.044
1 | 1.121 | 0.01515 | -0.196 | 73.958
1.5 | 1.194 | 0.01561 | -0.196 | 76.498
2 | 1.267 | 0.01598 | -0.197 | 79.299
2.5 | 1.34 | 0.01631 | -0.197 | 82.138
3 | 1.412 | 0.0168 | -0.198 | 84.088
3.5 | 1.485 | 0.01742 | -0.199 | 85.235
4 | 1.557 | 0.01802 | -0.199 | 86.375
4.5 | 1.628 | 0.01855 | -0.199 | 87.756
5 | 1.699 | 0.01931 | -0.2 | 87.993
5.5 | 1.77 | 0.02016 | -0.2 | 87.812
6 | 1.84 | 0.02107 | -0.201 | 87.349
6.5 | 1.91 | 0.02209 | -0.201 | 86.464
7 | 1.979 | 0.02326 | -0.201 | 85.078
7.5 | 2.047 | 0.02447 | -0.201 | 83.644
8 | 2.115 | 0.02585 | -0.201 | 81.799
8.5 | 2.181 | 0.02737 | -0.201 | 79.692
9 | 2.247 | 0.02904 | -0.201 | 77.384
9.5 | 2.312 | 0.03098 | -0.201 | 74.631
10 | 2.375 | 0.03314 | -0.201 | 71.664
10.5 | 2.437 | 0.03569 | -0.201 | 68.27
11 | 2.496 | 0.03871 | -0.2 | 64.492
11.5 | 2.553 | 0.04241 | -0.2 | 60.19
12 | 1.889 | 0.04778 | -0.198 | 39.541
12.5 | 1.301 | 0.05679 | -0.196 | 22.899
13 | 1.329 | 0.05894 | -0.195 | 22.548
13.5 | 1.362 | 0.05841 | -0.196 | 23.32
14 | 1.375 | 0.06853 | -0.192 | 20.068
14.5 | 1.352 | 0.09586 | -0.18 | 14.106
15 | 1.327 | 0.13054 | -0.163 | 10.169
15.5 | 1.34 | 0.14802 | -0.157 | 9.05
16 | 1.353 | 0.17177 | -0.15 | 7.875
16.5 | 1.377 | 0.18658 | -0.148 | 7.38

## 120. Re 12M Mach 0.50 (2)
BIGFOIL.COM POLAR EXPORT
NACA5521
NACA5521 |  |  |  | Cl Max: | 1.7183 | at alpha= | 14.5 | deg
XFOIL ncrit=9 |  |  |  | L/D Max: | 104.769 | at alpha= | 3 | deg
Re: | 12000000 |  |  | Cd Min: | 0.13541 | at alpha= | 19.5 | deg
Mach: | 0.5 |  |  | Cl=0 at alpha= | -5.0764 | deg
|  |  |  | @ Cl=0.1, Cd= | 0.0063695
|  |  |  | @ Cl=0.4, Cd= | 0.0065416
|  |  |  | @ Cl=0.6, Cd= | 0.0070765
alpha (deg) | Cl | Cd | Cm | Cl/Cd
-19 | -0.5656 | 0.12823 | -0.1404 | -4.4108
-18.5 | -0.5935 | 0.1175 | -0.1479 | -5.0511
-18 | -0.6247 | 0.10702 | -0.1552 | -5.8372
-17.5 | -0.6565 | 0.09693 | -0.1621 | -6.7729
-17 | -0.7008 | 0.08613 | -0.1696 | -8.1365
-16.5 | -0.7512 | 0.07536 | -0.177 | -9.9682
-16 | -0.8223 | 0.0636 | -0.1853 | -12.9292
-15.5 | -0.8923 | 0.05259 | -0.1927 | -16.9671
-15 | -0.9592 | 0.04237 | -0.199 | -22.6387
-14.5 | -1.0208 | 0.0326 | -0.2044 | -31.3129
-14 | -1.0575 | 0.0238 | -0.2094 | -44.4328
-13 | -1.0249 | 0.0141 | -0.211 | -72.6879
-12.5 | -0.9809 | 0.01252 | -0.2056 | -78.3466
-12 | -0.9344 | 0.01164 | -0.1987 | -80.2749
-11.5 | -0.8703 | 0.01093 | -0.1941 | -79.6249
-11 | -0.8031 | 0.01022 | -0.19 | -78.5812
-10 | -0.6664 | 0.00919 | -0.1829 | -72.5136
-9.5 | -0.595 | 0.0088 | -0.1801 | -67.6136
-9 | -0.5248 | 0.00836 | -0.1774 | -62.7751
-8.5 | -0.4553 | 0.00808 | -0.1748 | -56.349
-8 | -0.3869 | 0.00777 | -0.1724 | -49.7941
-7.5 | -0.3171 | 0.00745 | -0.1704 | -42.5638
-7 | -0.2514 | 0.00725 | -0.1679 | -34.6759
-6.5 | -0.1839 | 0.00707 | -0.1659 | -26.0113
-6 | -0.1171 | 0.00686 | -0.1639 | -17.07
-5.5 | -0.0521 | 0.00668 | -0.1619 | -7.7994
-5 | 0.0094 | 0.00653 | -0.1593 | 1.4395
-4.5 | 0.0577 | 0.00642 | -0.1541 | 8.9875
-4 | 0.1163 | 0.00635 | -0.1511 | 18.315
-3.5 | 0.1764 | 0.00628 | -0.1486 | 28.0892
-3 | 0.2346 | 0.00629 | -0.1458 | 37.2973
-2.5 | 0.2933 | 0.00636 | -0.1433 | 46.1164
-1.5 | 0.4167 | 0.00657 | -0.1396 | 63.4247
-1 | 0.4821 | 0.00666 | -0.1386 | 72.3874
-0.5 | 0.5409 | 0.00687 | -0.1364 | 78.7336
0 | 0.601 | 0.00708 | -0.1345 | 84.887
0.5 | 0.6661 | 0.0072 | -0.1335 | 92.5139
1 | 0.7236 | 0.00751 | -0.1312 | 96.3515
1.5 | 0.7809 | 0.00785 | -0.1289 | 99.4777
2 | 0.8441 | 0.00812 | -0.1275 | 103.9532
3 | 0.9534 | 0.0091 | -0.122 | 104.7692
3.5 | 1.0065 | 0.00973 | -0.119 | 103.443
4 | 1.0596 | 0.01038 | -0.1161 | 102.0809
4.5 | 1.1105 | 0.01117 | -0.1128 | 99.4181
5.5 | 1.211 | 0.01296 | -0.1061 | 93.4414
6 | 1.2587 | 0.01407 | -0.1025 | 89.4598
6.5 | 1.3017 | 0.01543 | -0.0983 | 84.3616
7 | 1.3509 | 0.01663 | -0.095 | 81.2327
7.5 | 1.3878 | 0.01842 | -0.0903 | 75.342
8 | 1.4293 | 0.02013 | -0.0862 | 71.0035
8.5 | 1.4622 | 0.02232 | -0.0814 | 65.5108
9 | 1.5011 | 0.02433 | -0.0773 | 61.6975
9.5 | 1.5376 | 0.02661 | -0.0732 | 57.7828
10 | 1.5653 | 0.02941 | -0.0685 | 53.2234
10.5 | 1.5952 | 0.03224 | -0.0642 | 49.4789
11 | 1.6168 | 0.03535 | -0.0596 | 45.7369
11.5 | 1.6371 | 0.03899 | -0.055 | 41.9877
12 | 1.6611 | 0.04255 | -0.051 | 39.0388
12.5 | 1.6771 | 0.04673 | -0.0468 | 35.8892
13 | 1.6888 | 0.05127 | -0.0428 | 32.9393
13.5 | 1.7008 | 0.05599 | -0.0391 | 30.3769
14 | 1.7136 | 0.06074 | -0.0358 | 28.2121
14.5 | 1.7183 | 0.06621 | -0.0327 | 25.9523
15.5 | 1.7156 | 0.07848 | -0.0276 | 21.8603
16 | 1.7141 | 0.08489 | -0.0257 | 20.192
16.5 | 1.712 | 0.09141 | -0.0243 | 18.7288
17 | 1.7089 | 0.09819 | -0.0233 | 17.404
17.5 | 1.7056 | 0.10517 | -0.0229 | 16.2176
18 | 1.6985 | 0.11254 | -0.023 | 15.0924
18.5 | 1.6932 | 0.11999 | -0.0237 | 14.1112
19 | 1.6862 | 0.12779 | -0.0251 | 13.1951
19.5 | 1.6817 | 0.13541 | -0.0268 | 12.4193

## 121. Re 14M Mach 0.00 (1)
BIGFOIL.COM POLAR EXPORT
NACA5521
NACA5521 |  |  |  | Cl Max: | 2.483 | at alpha= | 19 | deg
JavaFoil+Calcfoil stall+Eppler ext transition |  |  |  | L/D Max: | 111.15 | at alpha= | 2.5 | deg
Re: | 14000000 |  |  | Cd Min: | 0.00998 | at alpha= | -0.5 | deg
Mach: | 0 |  |  | Cl=0 at alpha= | -6.5154 | deg
|  |  |  | @ Cl=0.1, Cd= | 0.010998
|  |  |  | @ Cl=0.4, Cd= | 0.010867
|  |  |  | @ Cl=0.6, Cd= | 0.010408
alpha (deg) | Cl | Cd | Cm | Cl/Cd
-20 | -1.227 | 0.07602 | -0.111 | -16.14
-19.5 | -1.206 | 0.07054 | -0.113 | -17.091
-19 | -1.183 | 0.06506 | -0.114 | -18.176
-18.5 | -1.157 | 0.05998 | -0.116 | -19.292
-18 | -1.13 | 0.05477 | -0.118 | -20.627
-17.5 | -1.1 | 0.04994 | -0.12 | -22.032
-17 | -1.069 | 0.04519 | -0.122 | -23.658
-16.5 | -1.036 | 0.04091 | -0.124 | -25.324
-16 | -1.001 | 0.03683 | -0.126 | -27.178
-15.5 | -0.965 | 0.0329 | -0.128 | -29.316
-15 | -0.927 | 0.0291 | -0.131 | -31.841
-14.5 | -0.887 | 0.02563 | -0.133 | -34.604
-14 | -0.845 | 0.02263 | -0.135 | -37.362
-13.5 | -0.802 | 0.01992 | -0.138 | -40.253
-13 | -0.803 | 0.01742 | -0.14 | -46.118
-12.5 | -0.748 | 0.0155 | -0.143 | -48.285
-12 | -0.692 | 0.01421 | -0.145 | -48.691
-11.5 | -0.633 | 0.01322 | -0.147 | -47.913
-11 | -0.573 | 0.01247 | -0.149 | -45.961
-10.5 | -0.511 | 0.01196 | -0.15 | -42.753
-10 | -0.449 | 0.01156 | -0.152 | -38.806
-9.5 | -0.385 | 0.01122 | -0.153 | -34.323
-9 | -0.321 | 0.01093 | -0.154 | -29.369
-8.5 | -0.257 | 0.01037 | -0.155 | -24.754
-8 | -0.192 | 0.01046 | -0.156 | -18.372
-7.5 | -0.127 | 0.01051 | -0.157 | -12.121
-7 | -0.063 | 0.01062 | -0.158 | -5.892
-6.5 | 0.002 | 0.0104 | -0.159 | 0.228
-6 | 0.067 | 0.01044 | -0.16 | 6.447
-5.5 | 0.132 | 0.01154 | -0.161 | 11.469
-5 | 0.197 | 0.01134 | -0.161 | 17.396
-4.5 | 0.262 | 0.01119 | -0.162 | 23.451
-4 | 0.327 | 0.01105 | -0.163 | 29.621
-3.5 | 0.392 | 0.0109 | -0.164 | 35.987
-3 | 0.457 | 0.01063 | -0.165 | 43.003
-2.5 | 0.522 | 0.01047 | -0.165 | 49.844
-2 | 0.587 | 0.01042 | -0.166 | 56.304
-1.5 | 0.652 | 0.01036 | -0.167 | 62.91
-1 | 0.716 | 0.01001 | -0.167 | 71.562
-0.5 | 0.781 | 0.00998 | -0.168 | 78.255
0 | 0.846 | 0.01006 | -0.169 | 84.021
0.5 | 0.91 | 0.01002 | -0.17 | 90.817
1 | 0.975 | 0.01017 | -0.17 | 95.807
1.5 | 1.039 | 0.0102 | -0.171 | 101.836
2 | 1.103 | 0.01045 | -0.171 | 105.623
2.5 | 1.168 | 0.0105 | -0.172 | 111.15
3 | 1.23 | 0.01448 | -0.172 | 84.902
3.5 | 1.293 | 0.0143 | -0.173 | 90.412
4 | 1.356 | 0.01411 | -0.173 | 96.106
4.5 | 1.419 | 0.01443 | -0.174 | 98.34
5 | 1.481 | 0.01564 | -0.174 | 94.688
5.5 | 1.544 | 0.01604 | -0.175 | 96.211
6 | 1.606 | 0.01644 | -0.175 | 97.659
6.5 | 1.668 | 0.0169 | -0.175 | 98.679
7 | 1.729 | 0.01739 | -0.176 | 99.472
7.5 | 1.791 | 0.01792 | -0.176 | 99.919
8 | 1.852 | 0.01844 | -0.177 | 100.403
8.5 | 1.912 | 0.01898 | -0.177 | 100.779
9 | 1.973 | 0.01961 | -0.177 | 100.603
9.5 | 2.033 | 0.02023 | -0.177 | 100.487
10 | 2.092 | 0.02086 | -0.178 | 100.312
10.5 | 2.152 | 0.02153 | -0.178 | 99.916
11 | 2.21 | 0.02222 | -0.178 | 99.474
11.5 | 2.269 | 0.02294 | -0.178 | 98.87
12 | 2.19 | 0.02369 | -0.178 | 92.444
12.5 | 2.229 | 0.02443 | -0.178 | 91.223
13 | 2.265 | 0.02528 | -0.178 | 89.601
13.5 | 2.299 | 0.02621 | -0.178 | 87.729
14 | 2.331 | 0.02723 | -0.178 | 85.612
14.5 | 2.36 | 0.02831 | -0.178 | 83.364
15 | 2.385 | 0.02944 | -0.178 | 81.015
15.5 | 2.408 | 0.03068 | -0.178 | 78.5
16 | 2.428 | 0.03201 | -0.178 | 75.86
16.5 | 2.446 | 0.0334 | -0.177 | 73.231
17 | 2.46 | 0.0349 | -0.177 | 70.483
17.5 | 2.47 | 0.03656 | -0.177 | 67.558
18 | 2.477 | 0.03832 | -0.177 | 64.65
18.5 | 2.482 | 0.04016 | -0.176 | 61.793
19 | 2.483 | 0.04216 | -0.176 | 58.903
19.5 | 2.482 | 0.04436 | -0.175 | 55.955
20 | 2.478 | 0.04672 | -0.175 | 53.042

## 122. Re 14M Mach 0.00 (2)
BIGFOIL.COM POLAR EXPORT
NACA5521
NACA5521 |  |  |  | Cl Max: | 1.9366 | at alpha= | 20 | deg
XFOIL ncrit=9 |  |  |  | L/D Max: | 130.333 | at alpha= | 4 | deg
Re: | 14000000 |  |  | Cd Min: | 0.06085 | at alpha= | 20 | deg
Mach: | 0 |  |  | Cl=0 at alpha= | -5.4552 | deg
|  |  |  | @ Cl=0.1, Cd= | 0.0058166
|  |  |  | @ Cl=0.4, Cd= | 0.0058016
|  |  |  | @ Cl=0.6, Cd= | 0.0059571
alpha (deg) | Cl | Cd | Cm | Cl/Cd
-20 | -1.4647 | 0.01868 | -0.1457 | -78.4101
-19.5 | -1.4388 | 0.01658 | -0.1458 | -86.7793
-19 | -1.4107 | 0.01503 | -0.1449 | -93.8589
-18.5 | -1.3771 | 0.01397 | -0.1435 | -98.5755
-18 | -1.3393 | 0.01319 | -0.142 | -101.539
-17.5 | -1.3004 | 0.01258 | -0.1402 | -103.3704
-17 | -1.2622 | 0.01201 | -0.138 | -105.0958
-16.5 | -1.2167 | 0.0114 | -0.1371 | -106.7281
-16 | -1.1675 | 0.01093 | -0.1366 | -106.8161
-15.5 | -1.1165 | 0.01056 | -0.1363 | -105.7292
-15 | -1.0651 | 0.01015 | -0.1361 | -104.936
-14.5 | -1.0134 | 0.0097 | -0.1358 | -104.4742
-14 | -0.9606 | 0.00938 | -0.1357 | -102.4094
-13.5 | -0.907 | 0.00906 | -0.1356 | -100.1104
-13 | -0.8531 | 0.00868 | -0.1356 | -98.2834
-12.5 | -0.798 | 0.00841 | -0.1357 | -94.887
-12 | -0.7434 | 0.0081 | -0.1357 | -91.7778
-11.5 | -0.6873 | 0.00789 | -0.136 | -87.1103
-11 | -0.6305 | 0.00762 | -0.1363 | -82.7428
-10.5 | -0.575 | 0.00742 | -0.1364 | -77.4933
-10 | -0.518 | 0.00722 | -0.1366 | -71.7452
-9.5 | -0.4613 | 0.00701 | -0.1369 | -65.806
-9 | -0.4039 | 0.00676 | -0.1373 | -59.7485
-8.5 | -0.3479 | 0.00664 | -0.1373 | -52.3946
-8 | -0.2913 | 0.0065 | -0.1375 | -44.8154
-7.5 | -0.233 | 0.00633 | -0.1379 | -36.8088
-7 | -0.1752 | 0.00621 | -0.1383 | -28.2126
-6.5 | -0.119 | 0.0061 | -0.1383 | -19.5082
-6 | -0.0628 | 0.006 | -0.1383 | -10.4667
-5.5 | -0.005 | 0.00592 | -0.1386 | -0.84459
-5 | 0.0508 | 0.00587 | -0.1385 | 8.6542
-4.5 | 0.1061 | 0.00581 | -0.1383 | 18.2616
-4 | 0.1605 | 0.00579 | -0.1379 | 27.7202
-3.5 | 0.2149 | 0.00579 | -0.1376 | 37.1157
-3 | 0.2705 | 0.0058 | -0.1374 | 46.6379
-2.5 | 0.3265 | 0.00576 | -0.1373 | 56.684
-2 | 0.3796 | 0.00579 | -0.1366 | 65.5613
-1.5 | 0.4325 | 0.00582 | -0.1359 | 74.3127
-1 | 0.488 | 0.00578 | -0.1357 | 84.4291
-0.5 | 0.5389 | 0.00588 | -0.1346 | 91.6497
0 | 0.5823 | 0.00595 | -0.1318 | 97.8655
0.5 | 0.6324 | 0.00597 | -0.1305 | 105.9296
1 | 0.6785 | 0.00617 | -0.1284 | 109.9676
1.5 | 0.7314 | 0.00631 | -0.1277 | 115.9113
2 | 0.7819 | 0.00652 | -0.1266 | 119.9233
2.5 | 0.8316 | 0.00673 | -0.1254 | 123.5661
3 | 0.881 | 0.00699 | -0.1241 | 126.0372
3.5 | 0.9301 | 0.00725 | -0.1229 | 128.2897
4 | 0.9788 | 0.00751 | -0.1215 | 130.3329
4.5 | 1.0238 | 0.00789 | -0.1196 | 129.7592
5 | 1.0697 | 0.00825 | -0.1178 | 129.6606
5.5 | 1.1152 | 0.00866 | -0.116 | 128.776
6 | 1.1583 | 0.00915 | -0.1138 | 126.5902
6.5 | 1.2041 | 0.00954 | -0.1122 | 126.2159
7 | 1.2466 | 0.01005 | -0.1101 | 124.0398
7.5 | 1.2907 | 0.01055 | -0.1083 | 122.3412
8 | 1.3291 | 0.01124 | -0.1056 | 118.2473
8.5 | 1.365 | 0.01206 | -0.1026 | 113.1841
9.5 | 1.4426 | 0.01356 | -0.0979 | 106.3864
10 | 1.4799 | 0.01442 | -0.0955 | 102.6283
10.5 | 1.5167 | 0.01533 | -0.0931 | 98.9367
11 | 1.5496 | 0.01614 | -0.0903 | 96.0099
11.5 | 1.5812 | 0.01744 | -0.0874 | 90.6651
12 | 1.6155 | 0.01866 | -0.085 | 86.5756
12.5 | 1.646 | 0.02012 | -0.0823 | 81.8091
13 | 1.6752 | 0.02171 | -0.0795 | 77.1626
13.5 | 1.706 | 0.02325 | -0.0771 | 73.3763
14 | 1.7352 | 0.02496 | -0.0748 | 69.5192
14.5 | 1.76 | 0.02699 | -0.0721 | 65.2093
15 | 1.7825 | 0.02923 | -0.0693 | 60.9819
15.5 | 1.8085 | 0.0313 | -0.067 | 57.7796
16 | 1.8287 | 0.03386 | -0.0645 | 54.0077
16.5 | 1.8487 | 0.03648 | -0.0621 | 50.6771
17 | 1.8659 | 0.0394 | -0.0597 | 47.3579
17.5 | 1.887 | 0.04202 | -0.0578 | 44.9072
18 | 1.8975 | 0.04559 | -0.0554 | 41.621
18.5 | 1.9086 | 0.04921 | -0.0533 | 38.7848
19 | 1.9167 | 0.05319 | -0.0513 | 36.035
19.5 | 1.9269 | 0.057 | -0.0496 | 33.8053
20 | 1.9366 | 0.06085 | -0.048 | 31.8258

## 123. Re 14M Mach 0.10 (1)
BIGFOIL.COM POLAR EXPORT
NACA5521
NACA5521 |  |  |  | Cl Max: | 2.466 | at alpha= | 18.5 | deg
JavaFoil+Calcfoil stall+Eppler ext transition |  |  |  | L/D Max: | 112.302 | at alpha= | 2.5 | deg
Re: | 14000000 |  |  | Cd Min: | 0.01 | at alpha= | -0.5 | deg
Mach: | 0.1 |  |  | Cl=0 at alpha= | -6.5154 | deg
|  |  |  | @ Cl=0.1, Cd= | 0.010908
|  |  |  | @ Cl=0.4, Cd= | 0.010895
|  |  |  | @ Cl=0.6, Cd= | 0.010431
alpha (deg) | Cl | Cd | Cm | Cl/Cd
-20 | -1.216 | 0.07852 | -0.111 | -15.483
-19.5 | -1.196 | 0.07284 | -0.113 | -16.42
-19 | -1.174 | 0.06739 | -0.114 | -17.421
-18.5 | -1.15 | 0.06199 | -0.116 | -18.558
-18 | -1.124 | 0.05678 | -0.118 | -19.794
-17.5 | -1.096 | 0.05174 | -0.12 | -21.174
-17 | -1.065 | 0.04689 | -0.122 | -22.718
-16.5 | -1.033 | 0.04249 | -0.124 | -24.307
-16 | -0.999 | 0.03828 | -0.126 | -26.089
-15.5 | -0.963 | 0.03429 | -0.128 | -28.078
-15 | -0.925 | 0.03031 | -0.131 | -30.53
-14.5 | -0.886 | 0.02671 | -0.133 | -33.176
-14 | -0.845 | 0.02358 | -0.135 | -35.824
-13.5 | -0.802 | 0.02068 | -0.138 | -38.77
-13 | -0.805 | 0.01806 | -0.14 | -44.559
-12.5 | -0.75 | 0.01599 | -0.143 | -46.914
-12 | -0.694 | 0.01454 | -0.145 | -47.713
-11.5 | -0.635 | 0.01343 | -0.148 | -47.301
-11 | -0.575 | 0.01261 | -0.149 | -45.605
-10.5 | -0.513 | 0.01207 | -0.151 | -42.558
-10 | -0.451 | 0.01164 | -0.152 | -38.722
-9.5 | -0.387 | 0.01129 | -0.154 | -34.275
-9 | -0.323 | 0.01099 | -0.155 | -29.357
-8.5 | -0.258 | 0.01014 | -0.156 | -25.446
-8 | -0.193 | 0.0105 | -0.157 | -18.383
-7.5 | -0.128 | 0.01055 | -0.158 | -12.135
-7 | -0.063 | 0.01066 | -0.159 | -5.899
-6.5 | 0.002 | 0.01042 | -0.16 | 0.228
-6 | 0.068 | 0.01047 | -0.161 | 6.464
-5.5 | 0.133 | 0.01136 | -0.161 | 11.708
-5 | 0.198 | 0.01143 | -0.162 | 17.355
-4.5 | 0.264 | 0.01122 | -0.163 | 23.504
-4 | 0.329 | 0.01097 | -0.164 | 29.969
-3.5 | 0.394 | 0.01092 | -0.165 | 36.079
-3 | 0.459 | 0.01065 | -0.165 | 43.125
-2.5 | 0.525 | 0.01049 | -0.166 | 49.992
-2 | 0.59 | 0.01044 | -0.167 | 56.474
-1.5 | 0.655 | 0.01038 | -0.168 | 63.105
-1 | 0.72 | 0.01003 | -0.168 | 71.789
-0.5 | 0.785 | 0.01 | -0.169 | 78.498
0 | 0.85 | 0.01008 | -0.17 | 84.284
0.5 | 0.915 | 0.01004 | -0.17 | 91.098
1 | 0.979 | 0.0102 | -0.171 | 96.069
1.5 | 1.044 | 0.01022 | -0.172 | 102.143
2 | 1.109 | 0.01047 | -0.172 | 105.914
2.5 | 1.173 | 0.01045 | -0.173 | 112.302
3 | 1.236 | 0.01456 | -0.173 | 84.887
3.5 | 1.299 | 0.01437 | -0.174 | 90.389
4 | 1.362 | 0.01418 | -0.174 | 96.064
4.5 | 1.425 | 0.01402 | -0.175 | 101.699
5 | 1.488 | 0.01573 | -0.175 | 94.593
5.5 | 1.551 | 0.01614 | -0.176 | 96.086
6 | 1.614 | 0.01655 | -0.176 | 97.489
6.5 | 1.676 | 0.01702 | -0.176 | 98.444
7 | 1.738 | 0.01752 | -0.177 | 99.181
7.5 | 1.799 | 0.01805 | -0.177 | 99.705
8 | 1.861 | 0.0186 | -0.177 | 100.01
8.5 | 1.922 | 0.01916 | -0.178 | 100.307
9 | 1.982 | 0.0198 | -0.178 | 100.095
9.5 | 2.042 | 0.02039 | -0.178 | 100.161
10 | 2.102 | 0.02109 | -0.178 | 99.698
10.5 | 2.162 | 0.02177 | -0.179 | 99.271
11 | 2.22 | 0.0225 | -0.179 | 98.67
11.5 | 2.279 | 0.02325 | -0.179 | 98.019
12 | 2.195 | 0.02401 | -0.179 | 91.429
12.5 | 2.234 | 0.02479 | -0.179 | 90.084
13 | 2.269 | 0.02568 | -0.179 | 88.375
13.5 | 2.302 | 0.02665 | -0.179 | 86.383
14 | 2.333 | 0.02771 | -0.179 | 84.185
14.5 | 2.361 | 0.02883 | -0.179 | 81.87
15 | 2.385 | 0.03004 | -0.179 | 79.396
15.5 | 2.406 | 0.03131 | -0.179 | 76.838
16 | 2.424 | 0.03271 | -0.178 | 74.117
16.5 | 2.44 | 0.03418 | -0.178 | 71.395
17 | 2.452 | 0.03579 | -0.178 | 68.508
17.5 | 2.459 | 0.03752 | -0.178 | 65.556
18 | 2.464 | 0.03934 | -0.177 | 62.634
18.5 | 2.466 | 0.04132 | -0.177 | 59.668
19 | 2.464 | 0.04346 | -0.176 | 56.708
19.5 | 2.46 | 0.04581 | -0.176 | 53.694
20 | 2.452 | 0.04839 | -0.175 | 50.675

## 124. Re 14M Mach 0.10 (2)
BIGFOIL.COM POLAR EXPORT
NACA5521
NACA5521 |  |  |  | Cl Max: | 1.9259 | at alpha= | 20 | deg
XFOIL ncrit=9 |  |  |  | L/D Max: | 129.934 | at alpha= | 4 | deg
Re: | 14000000 |  |  | Cd Min: | 0.06397 | at alpha= | 20 | deg
Mach: | 0.1 |  |  | Cl=0 at alpha= | -5.4474 | deg
|  |  |  | @ Cl=0.1, Cd= | 0.0058263
|  |  |  | @ Cl=0.4, Cd= | 0.0058149
|  |  |  | @ Cl=0.6, Cd= | 0.0059671
alpha (deg) | Cl | Cd | Cm | Cl/Cd
-20 | -1.4644 | 0.02037 | -0.1481 | -71.89
-19.5 | -1.4379 | 0.01793 | -0.1489 | -80.1952
-19 | -1.4116 | 0.01595 | -0.1486 | -88.5016
-18.5 | -1.3815 | 0.01455 | -0.1473 | -94.9485
-18 | -1.3452 | 0.01359 | -0.1458 | -98.9845
-17.5 | -1.3056 | 0.01291 | -0.1441 | -101.1309
-17 | -1.2694 | 0.01231 | -0.1414 | -103.1194
-16.5 | -1.2251 | 0.01166 | -0.1401 | -105.0686
-16 | -1.1768 | 0.01113 | -0.1393 | -105.7323
-15.5 | -1.1259 | 0.01072 | -0.1388 | -105.028
-15 | -1.0736 | 0.01033 | -0.1384 | -103.9303
-14.5 | -1.0215 | 0.00986 | -0.1381 | -103.6004
-14 | -0.9688 | 0.0095 | -0.1377 | -101.9789
-13.5 | -0.9145 | 0.00919 | -0.1376 | -99.5103
-13 | -0.8604 | 0.00877 | -0.1374 | -98.1072
-12.5 | -0.8048 | 0.00851 | -0.1374 | -94.5711
-12 | -0.7497 | 0.00819 | -0.1373 | -91.5385
-11.5 | -0.6933 | 0.00795 | -0.1374 | -87.2075
-11 | -0.6357 | 0.00769 | -0.1377 | -82.6658
-10.5 | -0.58 | 0.00747 | -0.1377 | -77.6439
-10 | -0.5225 | 0.00728 | -0.1379 | -71.772
-9.5 | -0.4654 | 0.00705 | -0.1381 | -66.0142
-9 | -0.4074 | 0.0068 | -0.1384 | -59.9118
-8.5 | -0.351 | 0.00668 | -0.1384 | -52.5449
-8 | -0.2942 | 0.00652 | -0.1385 | -45.1227
-7.5 | -0.2353 | 0.00636 | -0.1389 | -36.9969
-7 | -0.1773 | 0.00623 | -0.1392 | -28.4591
-6.5 | -0.1206 | 0.00612 | -0.1392 | -19.7059
-6 | -0.064 | 0.00602 | -0.1392 | -10.6312
-5.5 | -0.0059 | 0.00594 | -0.1394 | -0.99327
-5 | 0.0502 | 0.00588 | -0.1393 | 8.5374
-4.5 | 0.1058 | 0.00582 | -0.1391 | 18.1787
-4 | 0.1604 | 0.0058 | -0.1386 | 27.6552
-3.5 | 0.2152 | 0.00581 | -0.1382 | 37.0396
-3 | 0.2708 | 0.00582 | -0.1379 | 46.5292
-2.5 | 0.3272 | 0.00577 | -0.1378 | 56.7071
-2 | 0.3803 | 0.0058 | -0.1371 | 65.569
-1.5 | 0.4332 | 0.00584 | -0.1363 | 74.1781
-1 | 0.489 | 0.0058 | -0.136 | 84.3103
-0.5 | 0.5374 | 0.00589 | -0.1342 | 91.2394
0 | 0.5818 | 0.00596 | -0.1316 | 97.6174
0.5 | 0.6332 | 0.00598 | -0.1305 | 105.8863
1 | 0.6803 | 0.00619 | -0.1285 | 109.9031
1.5 | 0.7335 | 0.00635 | -0.1278 | 115.5118
2 | 0.7842 | 0.00656 | -0.1267 | 119.5427
2.5 | 0.8341 | 0.00677 | -0.1254 | 123.2053
3 | 0.8839 | 0.00704 | -0.1242 | 125.554
3.5 | 0.9327 | 0.0073 | -0.1227 | 127.7671
4 | 0.9823 | 0.00756 | -0.1215 | 129.9339
4.5 | 1.0274 | 0.00795 | -0.1194 | 129.2327
5 | 1.0733 | 0.00833 | -0.1176 | 128.8475
5.5 | 1.1193 | 0.00874 | -0.1158 | 128.0664
6 | 1.1616 | 0.00926 | -0.1134 | 125.4428
6.5 | 1.2083 | 0.00965 | -0.1119 | 125.2124
7 | 1.2503 | 0.0102 | -0.1096 | 122.5784
7.5 | 1.2945 | 0.01071 | -0.1077 | 120.8683
8 | 1.334 | 0.0114 | -0.1051 | 117.0175
8.5 | 1.3696 | 0.01225 | -0.102 | 111.8041
9 | 1.4101 | 0.01295 | -0.0998 | 108.888
10 | 1.4842 | 0.01473 | -0.0946 | 100.7604
11 | 1.5544 | 0.01652 | -0.0894 | 94.092
11.5 | 1.5857 | 0.01789 | -0.0864 | 88.6361
12 | 1.6174 | 0.0193 | -0.0836 | 83.8031
12.5 | 1.649 | 0.02075 | -0.0809 | 79.4699
13 | 1.6792 | 0.02235 | -0.0783 | 75.132
13.5 | 1.7073 | 0.02414 | -0.0755 | 70.7249
14 | 1.7369 | 0.02589 | -0.0732 | 67.0877
14.5 | 1.7641 | 0.02781 | -0.0706 | 63.434
15 | 1.7846 | 0.03028 | -0.0677 | 58.9366
15.5 | 1.8065 | 0.03275 | -0.0651 | 55.1603
16 | 1.8306 | 0.03505 | -0.0628 | 52.2282
16.5 | 1.8505 | 0.03776 | -0.0604 | 49.0069
17 | 1.8668 | 0.04085 | -0.058 | 45.6989
17.5 | 1.8829 | 0.04401 | -0.0558 | 42.7835
18 | 1.8926 | 0.04774 | -0.0534 | 39.6439
18.5 | 1.9057 | 0.05123 | -0.0514 | 37.1989
19 | 1.9161 | 0.05508 | -0.0495 | 34.7876
19.5 | 1.9234 | 0.05924 | -0.0477 | 32.4679
20 | 1.9259 | 0.06397 | -0.046 | 30.1063

## 125. Re 14M Mach 0.25 (1)
BIGFOIL.COM POLAR EXPORT
NACA5521
NACA5521 |  |  |  | Cl Max: | 2.379 | at alpha= | 16 | deg
JavaFoil+Calcfoil stall+Eppler ext transition |  |  |  | L/D Max: | 109.601 | at alpha= | 2 | deg
Re: | 14000000 |  |  | Cd Min: | 0.01012 | at alpha= | -8 | deg
Mach: | 0.25 |  |  | Cl=0 at alpha= | -6.5149 | deg
|  |  |  | @ Cl=0.1, Cd= | 0.010407
|  |  |  | @ Cl=0.4, Cd= | 0.010988
|  |  |  | @ Cl=0.6, Cd= | 0.010543
alpha (deg) | Cl | Cd | Cm | Cl/Cd
-20 | -1.123 | 0.09586 | -0.109 | -11.719
-19.5 | -1.117 | 0.08827 | -0.111 | -12.66
-19 | -1.108 | 0.08163 | -0.113 | -13.568
-18.5 | -1.094 | 0.07527 | -0.115 | -14.538
-18 | -1.077 | 0.06909 | -0.117 | -15.589
-17.5 | -1.057 | 0.06304 | -0.119 | -16.764
-17 | -1.034 | 0.05726 | -0.122 | -18.054
-16.5 | -1.008 | 0.05174 | -0.124 | -19.484
-16 | -0.979 | 0.04675 | -0.126 | -20.945
-15.5 | -0.948 | 0.042 | -0.128 | -22.565
-15 | -0.914 | 0.03752 | -0.131 | -24.361
-14.5 | -0.878 | 0.03322 | -0.133 | -26.419
-14 | -0.839 | 0.02918 | -0.136 | -28.753
-13.5 | -0.798 | 0.02556 | -0.138 | -31.22
-13 | -0.813 | 0.02237 | -0.141 | -36.314
-12.5 | -0.758 | 0.01943 | -0.144 | -39.001
-12 | -0.702 | 0.01691 | -0.147 | -41.52
-11.5 | -0.645 | 0.01512 | -0.149 | -42.63
-11 | -0.585 | 0.01375 | -0.152 | -42.572
-10.5 | -0.524 | 0.01277 | -0.154 | -41.032
-10 | -0.461 | 0.01215 | -0.156 | -37.94
-9.5 | -0.396 | 0.01166 | -0.157 | -33.982
-9 | -0.331 | 0.0113 | -0.159 | -29.282
-8.5 | -0.265 | 0.01097 | -0.16 | -24.123
-8 | -0.198 | 0.01012 | -0.161 | -19.577
-7.5 | -0.131 | 0.01021 | -0.162 | -12.879
-7 | -0.065 | 0.01025 | -0.163 | -6.296
-6.5 | 0.002 | 0.0103 | -0.164 | 0.237
-6 | 0.07 | 0.01038 | -0.165 | 6.696
-5.5 | 0.137 | 0.01044 | -0.166 | 13.085
-5 | 0.204 | 0.01025 | -0.167 | 19.87
-4.5 | 0.271 | 0.01142 | -0.168 | 23.732
-4 | 0.338 | 0.01121 | -0.168 | 30.146
-3.5 | 0.405 | 0.01097 | -0.169 | 36.922
-3 | 0.472 | 0.01093 | -0.17 | 43.18
-2.5 | 0.539 | 0.01068 | -0.171 | 50.485
-2 | 0.606 | 0.01053 | -0.171 | 57.565
-1.5 | 0.673 | 0.01049 | -0.172 | 64.143
-1 | 0.74 | 0.01044 | -0.173 | 70.867
-0.5 | 0.807 | 0.01026 | -0.174 | 78.599
0 | 0.873 | 0.0102 | -0.174 | 85.65
0.5 | 0.94 | 0.01014 | -0.175 | 92.662
1 | 1.006 | 0.01015 | -0.176 | 99.187
1.5 | 1.073 | 0.01035 | -0.176 | 103.678
2 | 1.139 | 0.0104 | -0.177 | 109.601
2.5 | 1.203 | 0.01422 | -0.177 | 84.626
3 | 1.268 | 0.01446 | -0.178 | 87.748
3.5 | 1.334 | 0.01425 | -0.178 | 93.603
4 | 1.399 | 0.01538 | -0.179 | 90.93
4.5 | 1.463 | 0.01578 | -0.179 | 92.725
5 | 1.528 | 0.01621 | -0.18 | 94.263
5.5 | 1.592 | 0.01673 | -0.18 | 95.156
6 | 1.656 | 0.01723 | -0.181 | 96.138
6.5 | 1.72 | 0.01773 | -0.181 | 97.007
7 | 1.783 | 0.0183 | -0.181 | 97.444
7.5 | 1.846 | 0.0189 | -0.182 | 97.667
8 | 1.909 | 0.01954 | -0.182 | 97.703
8.5 | 1.971 | 0.02022 | -0.182 | 97.471
9 | 2.033 | 0.02093 | -0.182 | 97.123
9.5 | 2.095 | 0.02169 | -0.183 | 96.589
10 | 2.156 | 0.02247 | -0.183 | 95.948
10.5 | 2.216 | 0.02329 | -0.183 | 95.146
11 | 2.276 | 0.02415 | -0.183 | 94.236
11.5 | 2.336 | 0.02508 | -0.183 | 93.127
12 | 2.221 | 0.02601 | -0.183 | 85.377
12.5 | 2.254 | 0.027 | -0.183 | 83.489
13 | 2.284 | 0.02811 | -0.183 | 81.244
13.5 | 2.31 | 0.02937 | -0.183 | 78.654
14 | 2.333 | 0.03073 | -0.183 | 75.923
14.5 | 2.351 | 0.03215 | -0.183 | 73.133
15 | 2.365 | 0.03378 | -0.183 | 69.996
15.5 | 2.374 | 0.03549 | -0.182 | 66.881
16 | 2.379 | 0.03732 | -0.182 | 63.743
16.5 | 2.379 | 0.03936 | -0.182 | 60.448
17 | 2.374 | 0.04159 | -0.181 | 57.07
17.5 | 2.362 | 0.04403 | -0.181 | 53.652
18 | 2.346 | 0.04666 | -0.18 | 50.278
18.5 | 2.325 | 0.0496 | -0.18 | 46.872
19 | 2.299 | 0.05285 | -0.179 | 43.497
19.5 | 2.268 | 0.05649 | -0.178 | 40.148
20 | 2.232 | 0.06043 | -0.177 | 36.94

## 126. Re 14M Mach 0.25 (2)
BIGFOIL.COM POLAR EXPORT
NACA5521
NACA5521 |  |  |  | Cl Max: | 1.8836 | at alpha= | 19 | deg
XFOIL ncrit=9 |  |  |  | L/D Max: | 126.692 | at alpha= | 4 | deg
Re: | 14000000 |  |  | Cd Min: | 0.0794 | at alpha= | 20 | deg
Mach: | 0.25 |  |  | Cl=0 at alpha= | -5.3976 | deg
|  |  |  | @ Cl=0.1, Cd= | 0.0059035
|  |  |  | @ Cl=0.4, Cd= | 0.0058642
|  |  |  | @ Cl=0.6, Cd= | 0.006066
alpha (deg) | Cl | Cd | Cm | Cl/Cd
-20 | -1.3686 | 0.03966 | -0.1534 | -34.5083
-19.5 | -1.3956 | 0.03171 | -0.1573 | -44.0114
-19 | -1.3961 | 0.02586 | -0.1604 | -53.9869
-18.5 | -1.3785 | 0.02158 | -0.1628 | -63.8786
-18 | -1.3556 | 0.01819 | -0.1642 | -74.5245
-17 | -1.2941 | 0.01435 | -0.162 | -90.1812
-16.5 | -1.2534 | 0.01337 | -0.1598 | -93.7472
-16 | -1.2119 | 0.01256 | -0.1571 | -96.4889
-15.5 | -1.1719 | 0.01188 | -0.1539 | -98.6448
-15 | -1.1215 | 0.01126 | -0.1522 | -99.6004
-14.5 | -1.0668 | 0.01075 | -0.151 | -99.2372
-14 | -1.0117 | 0.01032 | -0.1499 | -98.0329
-13.5 | -0.9574 | 0.00982 | -0.1487 | -97.4949
-13 | -0.8996 | 0.00941 | -0.148 | -95.6004
-12 | -0.7849 | 0.00867 | -0.1465 | -90.5306
-11.5 | -0.7263 | 0.00834 | -0.146 | -87.0863
-11 | -0.6663 | 0.00801 | -0.1458 | -83.1835
-10.5 | -0.6077 | 0.00779 | -0.1453 | -78.0103
-10 | -0.5485 | 0.00754 | -0.145 | -72.7454
-9.5 | -0.4876 | 0.00731 | -0.145 | -66.7031
-9 | -0.4272 | 0.00704 | -0.1449 | -60.6818
-8.5 | -0.3691 | 0.00686 | -0.1445 | -53.8047
-8 | -0.3099 | 0.0067 | -0.1442 | -46.2537
-7.5 | -0.2485 | 0.00651 | -0.1444 | -38.172
-7 | -0.1896 | 0.00638 | -0.1442 | -29.7179
-6.5 | -0.1296 | 0.00627 | -0.1441 | -20.6699
-6 | -0.0706 | 0.00615 | -0.1439 | -11.4797
-5.5 | -0.0119 | 0.00604 | -0.1437 | -1.9702
-5 | 0.0462 | 0.00595 | -0.1434 | 7.7647
-4.5 | 0.104 | 0.0059 | -0.143 | 17.6271
-4 | 0.1597 | 0.00587 | -0.1422 | 27.2061
-3.5 | 0.2157 | 0.00589 | -0.1415 | 36.6214
-3 | 0.2715 | 0.00589 | -0.1407 | 46.0951
-2.5 | 0.3289 | 0.00584 | -0.1403 | 56.3185
-2 | 0.3828 | 0.00585 | -0.1392 | 65.4359
-1.5 | 0.4312 | 0.00589 | -0.1369 | 73.2088
-1 | 0.4821 | 0.00586 | -0.1351 | 82.2696
-0.5 | 0.5325 | 0.00594 | -0.1332 | 89.6465
0 | 0.5838 | 0.00604 | -0.1316 | 96.6556
0.5 | 0.6398 | 0.00613 | -0.131 | 104.3719
1 | 0.6915 | 0.00634 | -0.1296 | 109.0694
1.5 | 0.7452 | 0.00653 | -0.1285 | 114.1194
2 | 0.7965 | 0.00678 | -0.127 | 117.4779
2.5 | 0.8479 | 0.007 | -0.1256 | 121.1286
3 | 0.8984 | 0.00731 | -0.124 | 122.9001
3.5 | 0.9478 | 0.00763 | -0.1222 | 124.2202
4 | 0.9996 | 0.00789 | -0.1209 | 126.692
4.5 | 1.047 | 0.00829 | -0.1188 | 126.2967
5 | 1.0917 | 0.0088 | -0.1163 | 124.0568
6 | 1.1819 | 0.00987 | -0.1116 | 119.7467
7 | 1.2701 | 0.01107 | -0.1067 | 114.7335
7.5 | 1.3147 | 0.0117 | -0.1045 | 112.3675
8 | 1.3554 | 0.01251 | -0.1017 | 108.3453
8.5 | 1.3938 | 0.01342 | -0.0986 | 103.8599
9 | 1.4313 | 0.01445 | -0.0955 | 99.0519
9.5 | 1.4658 | 0.01567 | -0.0921 | 93.5418
10 | 1.5042 | 0.01675 | -0.0894 | 89.803
10.5 | 1.5409 | 0.01797 | -0.0866 | 85.7485
11 | 1.5742 | 0.01912 | -0.0835 | 82.3326
11.5 | 1.6048 | 0.02083 | -0.0802 | 77.0427
12 | 1.6357 | 0.02258 | -0.077 | 72.4402
12.5 | 1.6644 | 0.02455 | -0.0738 | 67.7963
13 | 1.6919 | 0.02668 | -0.0707 | 63.4145
13.5 | 1.7203 | 0.02882 | -0.0679 | 59.6912
14 | 1.7437 | 0.03137 | -0.0647 | 55.585
14.5 | 1.7723 | 0.0336 | -0.0622 | 52.747
15 | 1.7911 | 0.0366 | -0.0591 | 48.9372
15.5 | 1.8073 | 0.0399 | -0.0561 | 45.2957
16 | 1.8265 | 0.04309 | -0.0535 | 42.388
16.5 | 1.8391 | 0.04682 | -0.0507 | 39.2802
17 | 1.8566 | 0.05024 | -0.0485 | 36.9546
17.5 | 1.8662 | 0.05442 | -0.0461 | 34.2925
18 | 1.8777 | 0.05842 | -0.044 | 32.1414
18.5 | 1.8796 | 0.06341 | -0.0419 | 29.642
19 | 1.8836 | 0.06836 | -0.0401 | 27.5541
19.5 | 1.881 | 0.07392 | -0.0385 | 25.4464
20 | 1.8809 | 0.0794 | -0.0373 | 23.6889

## 127. Re 14M Mach 0.50 (1)
BIGFOIL.COM POLAR EXPORT
NACA5521
NACA5521 |  |  |  | Cl Max: | 2.556 | at alpha= | 11.5 | deg
JavaFoil+Calcfoil stall+Eppler ext transition |  |  |  | L/D Max: | 88.585 | at alpha= | 5 | deg
Re: | 14000000 |  |  | Cd Min: | 0.01008 | at alpha= | -5.5 | deg
Mach: | 0.5 |  |  | Cl=0 at alpha= | -6.52 | deg
|  |  |  | @ Cl=0.1, Cd= | 0.010461
|  |  |  | @ Cl=0.4, Cd= | 0.010303
|  |  |  | @ Cl=0.6, Cd= | 0.011367
alpha (deg) | Cl | Cd | Cm | Cl/Cd
-18 | -0.691 | 0.16706 | -0.098 | -4.135
-17.5 | -0.663 | 0.14683 | -0.101 | -4.516
-17 | -0.631 | 0.14434 | -0.099 | -4.373
-16.5 | -0.606 | 0.12275 | -0.106 | -4.939
-16 | -0.579 | 0.10978 | -0.11 | -5.276
-15.5 | -0.549 | 0.1055 | -0.11 | -5.199
-15 | -0.535 | 0.07417 | -0.128 | -7.219
-14.5 | -0.503 | 0.07359 | -0.128 | -6.834
-14 | -0.472 | 0.07058 | -0.129 | -6.687
-13.5 | -0.436 | 0.07545 | -0.125 | -5.783
-13 | -0.836 | 0.05925 | -0.135 | -14.113
-12.5 | -0.783 | 0.04862 | -0.141 | -16.111
-12 | -0.728 | 0.04052 | -0.146 | -17.96
-11.5 | -0.669 | 0.03438 | -0.15 | -19.474
-11 | -0.61 | 0.02882 | -0.154 | -21.176
-10.5 | -0.549 | 0.02427 | -0.159 | -22.633
-10 | -0.487 | 0.02036 | -0.163 | -23.921
-9.5 | -0.423 | 0.01728 | -0.167 | -24.49
-9 | -0.358 | 0.01482 | -0.171 | -24.122
-8.5 | -0.289 | 0.01323 | -0.174 | -21.863
-8 | -0.218 | 0.01225 | -0.177 | -17.827
-7.5 | -0.146 | 0.01163 | -0.179 | -12.52
-7 | -0.072 | 0.01118 | -0.181 | -6.416
-6.5 | 0.003 | 0.01083 | -0.183 | 0.251
-6 | 0.077 | 0.01063 | -0.184 | 7.287
-5.5 | 0.152 | 0.01008 | -0.185 | 15.111
-5 | 0.227 | 0.01014 | -0.186 | 22.422
-4.5 | 0.302 | 0.01011 | -0.187 | 29.909
-4 | 0.377 | 0.01022 | -0.188 | 36.948
-3.5 | 0.452 | 0.01049 | -0.189 | 43.133
-3 | 0.527 | 0.01032 | -0.19 | 51.129
-2.5 | 0.603 | 0.01141 | -0.191 | 52.816
-2 | 0.678 | 0.01137 | -0.192 | 59.577
-1.5 | 0.752 | 0.01104 | -0.193 | 68.113
-1 | 0.827 | 0.01102 | -0.193 | 75.053
-0.5 | 0.902 | 0.01415 | -0.194 | 63.714
0 | 0.974 | 0.01436 | -0.194 | 67.774
0.5 | 1.047 | 0.01407 | -0.195 | 74.41
1 | 1.121 | 0.01509 | -0.196 | 74.273
1.5 | 1.194 | 0.01554 | -0.196 | 76.829
2 | 1.267 | 0.01591 | -0.197 | 79.654
2.5 | 1.34 | 0.01624 | -0.198 | 82.512
3 | 1.413 | 0.01672 | -0.198 | 84.513
3.5 | 1.485 | 0.01734 | -0.199 | 85.657
4 | 1.557 | 0.01792 | -0.199 | 86.872
4.5 | 1.629 | 0.01845 | -0.2 | 88.295
5 | 1.7 | 0.01919 | -0.2 | 88.585
5.5 | 1.771 | 0.02002 | -0.2 | 88.464
6 | 1.841 | 0.0209 | -0.201 | 88.078
6.5 | 1.911 | 0.02189 | -0.201 | 87.276
7 | 1.98 | 0.02303 | -0.201 | 85.973
7.5 | 2.048 | 0.0242 | -0.201 | 84.619
8 | 2.116 | 0.02553 | -0.202 | 82.866
8.5 | 2.183 | 0.027 | -0.202 | 80.838
9 | 2.249 | 0.02863 | -0.202 | 78.541
9.5 | 2.314 | 0.0305 | -0.202 | 75.856
10 | 2.377 | 0.03257 | -0.201 | 72.995
10.5 | 2.439 | 0.03507 | -0.201 | 69.552
11 | 2.499 | 0.03802 | -0.201 | 65.723
11.5 | 2.556 | 0.0417 | -0.2 | 61.29
12 | 1.892 | 0.04674 | -0.199 | 40.472
12.5 | 1.303 | 0.05512 | -0.196 | 23.642
13 | 1.332 | 0.05702 | -0.196 | 23.363
13.5 | 1.347 | 0.06606 | -0.193 | 20.383
14 | 1.349 | 0.0802 | -0.187 | 16.824
14.5 | 1.314 | 0.11606 | -0.169 | 11.322
15 | 1.309 | 0.14514 | -0.156 | 9.018
15.5 | 1.33 | 0.15936 | -0.152 | 8.345
16 | 1.35 | 0.18012 | -0.148 | 7.494
16.5 | 1.376 | 0.19382 | -0.147 | 7.099

## 128. Re 14M Mach 0.50 (2)
BIGFOIL.COM POLAR EXPORT
NACA5521
NACA5521 |  |  |  | Cl Max: | 1.7407 | at alpha= | 16 | deg
XFOIL ncrit=9 |  |  |  | L/D Max: | 105.404 | at alpha= | 2.5 | deg
Re: | 14000000 |  |  | Cd Min: | 0.14123 | at alpha= | 20 | deg
Mach: | 0.5 |  |  | Cl=0 at alpha= | -5.0755 | deg
|  |  |  | @ Cl=0.1, Cd= | 0.0062571
|  |  |  | @ Cl=0.4, Cd= | 0.0064206
|  |  |  | @ Cl=0.6, Cd= | 0.0068869
alpha (deg) | Cl | Cd | Cm | Cl/Cd
-19 | -0.5944 | 0.12516 | -0.1427 | -4.7491
-18.5 | -0.623 | 0.11462 | -0.1502 | -5.4354
-18 | -0.6581 | 0.10391 | -0.1577 | -6.3334
-17.5 | -0.7026 | 0.09289 | -0.1655 | -7.5638
-17 | -0.7486 | 0.08226 | -0.173 | -9.1004
-16.5 | -0.8048 | 0.07131 | -0.1807 | -11.2859
-16 | -0.8713 | 0.06015 | -0.1885 | -14.4855
-15.5 | -0.9489 | 0.04886 | -0.1961 | -19.4208
-15 | -1.0128 | 0.03903 | -0.202 | -25.9493
-14.5 | -1.0662 | 0.02974 | -0.207 | -35.8507
-14 | -1.0928 | 0.02122 | -0.2122 | -51.4986
-13.5 | -1.0809 | 0.01572 | -0.2144 | -68.7595
-13 | -1.0445 | 0.01335 | -0.2103 | -78.2397
-12.5 | -0.9985 | 0.01207 | -0.2041 | -82.7258
-12 | -0.9468 | 0.01126 | -0.1977 | -84.0853
-11.5 | -0.8792 | 0.01054 | -0.1933 | -83.4156
-10.5 | -0.7413 | 0.00943 | -0.1856 | -78.6108
-10 | -0.6707 | 0.00898 | -0.1824 | -74.6882
-9.5 | -0.5986 | 0.00853 | -0.1797 | -70.1758
-9 | -0.5293 | 0.00819 | -0.1769 | -64.6276
-8.5 | -0.4584 | 0.0079 | -0.1745 | -58.0253
-8 | -0.3879 | 0.00757 | -0.1724 | -51.2417
-7.5 | -0.3199 | 0.00735 | -0.17 | -43.5238
-7 | -0.2518 | 0.00713 | -0.1679 | -35.3156
-6.5 | -0.1843 | 0.00691 | -0.1659 | -26.6715
-6 | -0.1151 | 0.0067 | -0.1644 | -17.1791
-5.5 | -0.0517 | 0.00658 | -0.162 | -7.8571
-5 | 0.0092 | 0.00645 | -0.1593 | 1.4264
-4.5 | 0.0629 | 0.00631 | -0.1552 | 9.9683
-4 | 0.119 | 0.00623 | -0.1517 | 19.1011
-3.5 | 0.1755 | 0.00621 | -0.1485 | 28.2609
-3 | 0.2335 | 0.00622 | -0.1457 | 37.5402
-2.5 | 0.2942 | 0.00628 | -0.1435 | 46.8471
-2 | 0.3567 | 0.00638 | -0.1418 | 55.9091
-1.5 | 0.4207 | 0.00644 | -0.1404 | 65.3261
-1 | 0.4826 | 0.00659 | -0.1387 | 73.2322
-0.5 | 0.5429 | 0.00677 | -0.1368 | 80.192
0 | 0.6064 | 0.0069 | -0.1355 | 87.8841
0.5 | 0.6661 | 0.00714 | -0.1336 | 93.2913
1 | 0.7263 | 0.00741 | -0.1317 | 98.0162
1.5 | 0.7877 | 0.00766 | -0.1301 | 102.8329
2 | 0.8445 | 0.00805 | -0.1276 | 104.9068
2.5 | 0.8991 | 0.00853 | -0.1249 | 105.4045
3 | 0.9532 | 0.00905 | -0.122 | 105.326
3.5 | 1.0076 | 0.00965 | -0.1192 | 104.4145
4 | 1.063 | 0.01024 | -0.1166 | 103.8086
4.5 | 1.1161 | 0.01093 | -0.1137 | 102.1134
5 | 1.1659 | 0.01183 | -0.1102 | 98.5545
5.5 | 1.2185 | 0.01267 | -0.1072 | 96.1721
6 | 1.2625 | 0.01388 | -0.103 | 90.9582
6.5 | 1.3095 | 0.0151 | -0.0993 | 86.7219
7 | 1.3524 | 0.01653 | -0.0952 | 81.8149
7.5 | 1.3945 | 0.01809 | -0.091 | 77.0868
8 | 1.4351 | 0.01982 | -0.0868 | 72.4067
8.5 | 1.472 | 0.02182 | -0.0823 | 67.461
9 | 1.509 | 0.02393 | -0.0781 | 63.0589
9.5 | 1.5413 | 0.02639 | -0.0735 | 58.4047
10 | 1.5727 | 0.02902 | -0.0691 | 54.1937
10.5 | 1.5999 | 0.03198 | -0.0645 | 50.0281
11 | 1.6229 | 0.03532 | -0.0599 | 45.9485
11.5 | 1.6485 | 0.03831 | -0.0557 | 43.0305
12 | 1.6719 | 0.04189 | -0.0516 | 39.9117
12.5 | 1.6893 | 0.04596 | -0.0474 | 36.7559
13 | 1.704 | 0.05029 | -0.0434 | 33.8835
13.5 | 1.718 | 0.05484 | -0.0397 | 31.3275
14 | 1.7268 | 0.05985 | -0.0362 | 28.8521
14.5 | 1.7369 | 0.06489 | -0.0331 | 26.7668
15 | 1.7384 | 0.07071 | -0.0302 | 24.5849
15.5 | 1.7377 | 0.07678 | -0.0276 | 22.6322
16 | 1.7407 | 0.08276 | -0.0256 | 21.0331
16.5 | 1.7379 | 0.08931 | -0.024 | 19.4592
17 | 1.7362 | 0.09591 | -0.0228 | 18.1024
17.5 | 1.7277 | 0.10326 | -0.0223 | 16.7316
18 | 1.7212 | 0.11054 | -0.0223 | 15.5708
18.5 | 1.7131 | 0.11817 | -0.0229 | 14.4969
19 | 1.7096 | 0.12559 | -0.0239 | 13.6125
19.5 | 1.7027 | 0.1334 | -0.0256 | 12.7639
20 | 1.6977 | 0.14123 | -0.0278 | 12.0208

## 129. Re 16M Mach 0.00 (1)
BIGFOIL.COM POLAR EXPORT
NACA5521
NACA5521 |  |  |  | Cl Max: | 2.486 | at alpha= | 19 | deg
JavaFoil+Calcfoil stall+Eppler ext transition |  |  |  | L/D Max: | 117.521 | at alpha= | 3 | deg
Re: | 16000000 |  |  | Cd Min: | 0.00995 | at alpha= | -0.5 | deg
Mach: | 0 |  |  | Cl=0 at alpha= | -6.5154 | deg
|  |  |  | @ Cl=0.1, Cd= | 0.010923
|  |  |  | @ Cl=0.4, Cd= | 0.010818
|  |  |  | @ Cl=0.6, Cd= | 0.010378
alpha (deg) | Cl | Cd | Cm | Cl/Cd
-20 | -1.229 | 0.07478 | -0.111 | -16.427
-19.5 | -1.207 | 0.06915 | -0.113 | -17.462
-19 | -1.184 | 0.06385 | -0.115 | -18.545
-18.5 | -1.159 | 0.05879 | -0.117 | -19.711
-18 | -1.131 | 0.05375 | -0.118 | -21.049
-17.5 | -1.102 | 0.04894 | -0.12 | -22.513
-17 | -1.071 | 0.04434 | -0.122 | -24.145
-16.5 | -1.038 | 0.03985 | -0.124 | -26.045
-16 | -1.003 | 0.03591 | -0.127 | -27.928
-15.5 | -0.966 | 0.03203 | -0.129 | -30.176
-15 | -0.928 | 0.02834 | -0.131 | -32.763
-14.5 | -0.889 | 0.02491 | -0.133 | -35.679
-14 | -0.847 | 0.0219 | -0.136 | -38.698
-13.5 | -0.804 | 0.01927 | -0.138 | -41.722
-13 | -0.805 | 0.01695 | -0.141 | -47.477
-12.5 | -0.75 | 0.01514 | -0.143 | -49.535
-12 | -0.693 | 0.01391 | -0.145 | -49.831
-11.5 | -0.634 | 0.01302 | -0.147 | -48.726
-11 | -0.574 | 0.01233 | -0.149 | -46.55
-10.5 | -0.512 | 0.01184 | -0.151 | -43.238
-10 | -0.449 | 0.01146 | -0.152 | -39.181
-9.5 | -0.385 | 0.01113 | -0.153 | -34.605
-9 | -0.321 | 0.01085 | -0.154 | -29.599
-8.5 | -0.257 | 0.01029 | -0.155 | -24.95
-8 | -0.192 | 0.0104 | -0.156 | -18.487
-7.5 | -0.127 | 0.01045 | -0.157 | -12.19
-7 | -0.063 | 0.01053 | -0.158 | -5.943
-6.5 | 0.002 | 0.01064 | -0.159 | 0.223
-6 | 0.067 | 0.01036 | -0.16 | 6.5
-5.5 | 0.132 | 0.01147 | -0.161 | 11.543
-5 | 0.197 | 0.01128 | -0.161 | 17.496
-4.5 | 0.262 | 0.01113 | -0.162 | 23.57
-4 | 0.327 | 0.011 | -0.163 | 29.747
-3.5 | 0.392 | 0.01085 | -0.164 | 36.129
-3 | 0.457 | 0.01059 | -0.165 | 43.154
-2.5 | 0.522 | 0.01044 | -0.165 | 50.012
-2 | 0.587 | 0.01039 | -0.166 | 56.477
-1.5 | 0.652 | 0.01033 | -0.167 | 63.079
-1 | 0.716 | 0.00998 | -0.167 | 71.762
-0.5 | 0.781 | 0.00995 | -0.168 | 78.459
0 | 0.846 | 0.01004 | -0.169 | 84.204
0.5 | 0.91 | 0.01003 | -0.17 | 90.766
1 | 0.975 | 0.01009 | -0.17 | 96.623
1.5 | 1.039 | 0.01018 | -0.171 | 102.065
2 | 1.103 | 0.01042 | -0.171 | 105.855
2.5 | 1.168 | 0.01048 | -0.172 | 111.407
3 | 1.232 | 0.01048 | -0.173 | 117.521
3.5 | 1.293 | 0.01475 | -0.173 | 87.675
4 | 1.356 | 0.01457 | -0.173 | 93.051
4.5 | 1.419 | 0.01435 | -0.174 | 98.864
5 | 1.482 | 0.0142 | -0.174 | 104.307
5.5 | 1.544 | 0.01596 | -0.175 | 96.74
6 | 1.606 | 0.01635 | -0.175 | 98.243
6.5 | 1.668 | 0.01679 | -0.176 | 99.333
7 | 1.73 | 0.01726 | -0.176 | 100.197
7.5 | 1.791 | 0.01779 | -0.176 | 100.716
8 | 1.852 | 0.01829 | -0.177 | 101.281
8.5 | 1.913 | 0.01881 | -0.177 | 101.731
9 | 1.974 | 0.01942 | -0.177 | 101.631
9.5 | 2.034 | 0.02002 | -0.177 | 101.588
10 | 2.093 | 0.02062 | -0.178 | 101.536
10.5 | 2.153 | 0.02129 | -0.178 | 101.124
11 | 2.211 | 0.02196 | -0.178 | 100.679
11.5 | 2.27 | 0.02267 | -0.178 | 100.121
12 | 2.191 | 0.02342 | -0.178 | 93.56
12.5 | 2.23 | 0.02421 | -0.178 | 92.128
13 | 2.267 | 0.02496 | -0.178 | 90.791
13.5 | 2.301 | 0.02585 | -0.178 | 89.012
14 | 2.333 | 0.02681 | -0.178 | 87.014
14.5 | 2.361 | 0.02783 | -0.178 | 84.843
15 | 2.387 | 0.02897 | -0.178 | 82.393
15.5 | 2.41 | 0.03015 | -0.178 | 79.942
16 | 2.431 | 0.03141 | -0.178 | 77.378
16.5 | 2.448 | 0.03281 | -0.178 | 74.606
17 | 2.462 | 0.03427 | -0.177 | 71.838
17.5 | 2.472 | 0.03588 | -0.177 | 68.912
18 | 2.48 | 0.03755 | -0.177 | 66.029
18.5 | 2.484 | 0.03932 | -0.176 | 63.184
19 | 2.486 | 0.04136 | -0.176 | 60.111
19.5 | 2.485 | 0.04352 | -0.176 | 57.093
20 | 2.481 | 0.04576 | -0.175 | 54.21

## 130. Re 16M Mach 0.00 (2)
BIGFOIL.COM POLAR EXPORT
NACA5521
NACA5521 |  |  |  | Cl Max: | 1.9489 | at alpha= | 20 | deg
XFOIL ncrit=9 |  |  |  | L/D Max: | 131.681 | at alpha= | 5 | deg
Re: | 16000000 |  |  | Cd Min: | 0.0597 | at alpha= | 20 | deg
Mach: | 0 |  |  | Cl=0 at alpha= | -5.444 | deg
|  |  |  | @ Cl=0.1, Cd= | 0.0058015
|  |  |  | @ Cl=0.4, Cd= | 0.0057463
|  |  |  | @ Cl=0.6, Cd= | 0.0058857
alpha (deg) | Cl | Cd | Cm | Cl/Cd
-20 | -1.4794 | 0.01763 | -0.1454 | -83.9138
-19.5 | -1.4486 | 0.01601 | -0.1453 | -90.4809
-19 | -1.4183 | 0.01465 | -0.1443 | -96.8123
-18.5 | -1.3863 | 0.01356 | -0.1426 | -102.2345
-18 | -1.3496 | 0.0128 | -0.1408 | -105.4375
-17.5 | -1.3124 | 0.01226 | -0.1384 | -107.0473
-17 | -1.2675 | 0.01175 | -0.1374 | -107.8723
-16.5 | -1.221 | 0.01118 | -0.1366 | -109.2129
-16 | -1.1727 | 0.0107 | -0.1359 | -109.5981
-15.5 | -1.1216 | 0.0103 | -0.1356 | -108.8932
-15 | -1.0687 | 0.00994 | -0.1356 | -107.5151
-14 | -0.9643 | 0.00921 | -0.1351 | -104.7014
-13.5 | -0.9095 | 0.00889 | -0.1353 | -102.306
-13 | -0.8557 | 0.00854 | -0.1352 | -100.1991
-12.5 | -0.8009 | 0.00827 | -0.1353 | -96.844
-12 | -0.7456 | 0.008 | -0.1354 | -93.2
-11.5 | -0.6891 | 0.00771 | -0.1357 | -89.3774
-11 | -0.6331 | 0.00754 | -0.1359 | -83.9655
-10.5 | -0.5769 | 0.0073 | -0.1361 | -79.0274
-10 | -0.5196 | 0.00712 | -0.1364 | -72.9775
-9.5 | -0.4619 | 0.00687 | -0.1368 | -67.2344
-9 | -0.4058 | 0.00674 | -0.1369 | -60.2077
-8.5 | -0.3496 | 0.00657 | -0.137 | -53.2116
-8 | -0.2918 | 0.00637 | -0.1374 | -45.8085
-7.5 | -0.2332 | 0.00624 | -0.1379 | -37.3718
-7 | -0.1769 | 0.00613 | -0.138 | -28.8581
-6.5 | -0.1202 | 0.00605 | -0.1381 | -19.8678
-6 | -0.0621 | 0.00593 | -0.1385 | -10.4722
-5.5 | -0.0062 | 0.00587 | -0.1384 | -1.0562
-5 | 0.0492 | 0.00582 | -0.1383 | 8.4536
-4.5 | 0.1042 | 0.0058 | -0.138 | 17.9655
-4 | 0.1589 | 0.00577 | -0.1377 | 27.539
-3.5 | 0.215 | 0.00576 | -0.1376 | 37.3264
-3 | 0.2712 | 0.00573 | -0.1376 | 47.3298
-2.5 | 0.3251 | 0.00575 | -0.1371 | 56.5391
-2 | 0.379 | 0.00575 | -0.1365 | 65.913
-1.5 | 0.4351 | 0.00574 | -0.1365 | 75.8014
-1 | 0.4873 | 0.0058 | -0.1356 | 84.0172
-0.5 | 0.5394 | 0.00587 | -0.1347 | 91.891
0 | 0.5881 | 0.00585 | -0.133 | 100.5299
0.5 | 0.6315 | 0.00598 | -0.1303 | 105.602
1 | 0.6811 | 0.00609 | -0.1289 | 111.8391
1.5 | 0.731 | 0.00631 | -0.1277 | 115.8479
2 | 0.7819 | 0.00651 | -0.1266 | 120.1075
2.5 | 0.8328 | 0.00668 | -0.1257 | 124.6707
3 | 0.8821 | 0.00695 | -0.1244 | 126.9209
3.5 | 0.933 | 0.00715 | -0.1235 | 130.4895
4 | 0.9802 | 0.00745 | -0.1218 | 131.5705
4.5 | 1.0254 | 0.00784 | -0.1199 | 130.7908
5 | 1.0732 | 0.00815 | -0.1184 | 131.681
5.5 | 1.1161 | 0.00862 | -0.1162 | 129.478
6 | 1.1631 | 0.00899 | -0.1147 | 129.3771
6.5 | 1.205 | 0.00951 | -0.1124 | 126.7087
7 | 1.249 | 0.00997 | -0.1105 | 125.2758
7.5 | 1.2917 | 0.0105 | -0.1085 | 123.019
8 | 1.3296 | 0.01122 | -0.1057 | 118.5027
8.5 | 1.3693 | 0.01189 | -0.1033 | 115.164
9 | 1.4081 | 0.01263 | -0.1009 | 111.4885
9.5 | 1.4455 | 0.01343 | -0.0983 | 107.6322
10 | 1.4845 | 0.01422 | -0.0961 | 104.3952
10.5 | 1.5202 | 0.01519 | -0.0936 | 100.079
11 | 1.5522 | 0.01631 | -0.0906 | 95.1686
11.5 | 1.5892 | 0.01701 | -0.0885 | 93.4274
12 | 1.6217 | 0.0183 | -0.0858 | 88.6175
12.5 | 1.6517 | 0.01978 | -0.083 | 83.5035
13 | 1.6811 | 0.02133 | -0.0803 | 78.8139
13.5 | 1.7154 | 0.02266 | -0.0783 | 75.7017
14 | 1.7414 | 0.02455 | -0.0755 | 70.9328
14.5 | 1.7661 | 0.02656 | -0.0727 | 66.4947
15 | 1.7945 | 0.02837 | -0.0704 | 63.2534
15.5 | 1.8159 | 0.03076 | -0.0677 | 59.0345
16 | 1.8385 | 0.03315 | -0.0654 | 55.46
16.5 | 1.8581 | 0.03573 | -0.0629 | 52.0039
17 | 1.8813 | 0.03813 | -0.0609 | 49.3391
17.5 | 1.894 | 0.04144 | -0.0583 | 45.7046
18 | 1.9077 | 0.04474 | -0.0561 | 42.6397
18.5 | 1.9177 | 0.04842 | -0.0539 | 39.6055
19 | 1.9347 | 0.05151 | -0.0522 | 37.5597
19.5 | 1.9426 | 0.0555 | -0.0503 | 35.0018
20 | 1.9489 | 0.0597 | -0.0486 | 32.6449

## 131. Re 16M Mach 0.10 (1)
BIGFOIL.COM POLAR EXPORT
NACA5521
NACA5521 |  |  |  | Cl Max: | 2.468 | at alpha= | 18.5 | deg
JavaFoil+Calcfoil stall+Eppler ext transition |  |  |  | L/D Max: | 112.563 | at alpha= | 2.5 | deg
Re: | 16000000 |  |  | Cd Min: | 0.00997 | at alpha= | -0.5 | deg
Mach: | 0.1 |  |  | Cl=0 at alpha= | -6.5154 | deg
|  |  |  | @ Cl=0.1, Cd= | 0.010828
|  |  |  | @ Cl=0.4, Cd= | 0.010855
|  |  |  | @ Cl=0.6, Cd= | 0.010401
alpha (deg) | Cl | Cd | Cm | Cl/Cd
-20 | -1.217 | 0.07747 | -0.111 | -15.709
-19.5 | -1.198 | 0.0716 | -0.113 | -16.725
-19 | -1.176 | 0.06619 | -0.115 | -17.762
-18.5 | -1.152 | 0.06081 | -0.117 | -18.947
-18 | -1.126 | 0.05563 | -0.118 | -20.233
-17.5 | -1.097 | 0.05075 | -0.12 | -21.62
-17 | -1.067 | 0.04594 | -0.122 | -23.227
-16.5 | -1.035 | 0.04143 | -0.124 | -24.977
-16 | -1.001 | 0.03726 | -0.127 | -26.857
-15.5 | -0.965 | 0.0333 | -0.129 | -28.967
-15 | -0.927 | 0.02955 | -0.131 | -31.375
-14.5 | -0.888 | 0.02598 | -0.133 | -34.172
-14 | -0.847 | 0.02276 | -0.136 | -37.205
-13.5 | -0.804 | 0.02 | -0.138 | -40.192
-13 | -0.807 | 0.01753 | -0.141 | -46.004
-12.5 | -0.752 | 0.0156 | -0.143 | -48.175
-12 | -0.695 | 0.01422 | -0.146 | -48.888
-11.5 | -0.636 | 0.01321 | -0.148 | -48.162
-11 | -0.576 | 0.01246 | -0.15 | -46.206
-10.5 | -0.514 | 0.01193 | -0.151 | -43.072
-10 | -0.451 | 0.01153 | -0.153 | -39.091
-9.5 | -0.387 | 0.01119 | -0.154 | -34.591
-9 | -0.323 | 0.0109 | -0.155 | -29.594
-8.5 | -0.258 | 0.01033 | -0.156 | -24.974
-8 | -0.193 | 0.01044 | -0.157 | -18.502
-7.5 | -0.128 | 0.01049 | -0.158 | -12.205
-7 | -0.063 | 0.01056 | -0.159 | -5.951
-6.5 | 0.002 | 0.01037 | -0.16 | 0.229
-6 | 0.068 | 0.01038 | -0.161 | 6.519
-5.5 | 0.133 | 0.01129 | -0.161 | 11.783
-5 | 0.198 | 0.01136 | -0.162 | 17.459
-4.5 | 0.264 | 0.01116 | -0.163 | 23.617
-4 | 0.329 | 0.01093 | -0.164 | 30.098
-3.5 | 0.394 | 0.01088 | -0.165 | 36.222
-3 | 0.459 | 0.01061 | -0.165 | 43.277
-2.5 | 0.525 | 0.01046 | -0.166 | 50.16
-2 | 0.59 | 0.01041 | -0.167 | 56.647
-1.5 | 0.655 | 0.01035 | -0.168 | 63.291
-1 | 0.72 | 0.01 | -0.168 | 71.989
-0.5 | 0.785 | 0.00997 | -0.169 | 78.708
0 | 0.85 | 0.01006 | -0.17 | 84.473
0.5 | 0.915 | 0.01002 | -0.17 | 91.319
1 | 0.979 | 0.01028 | -0.171 | 95.256
1.5 | 1.044 | 0.0102 | -0.172 | 102.37
2 | 1.109 | 0.01044 | -0.172 | 106.164
2.5 | 1.173 | 0.01042 | -0.173 | 112.563
3 | 1.236 | 0.01449 | -0.173 | 85.31
3.5 | 1.299 | 0.0143 | -0.174 | 90.862
4 | 1.363 | 0.01411 | -0.174 | 96.544
4.5 | 1.426 | 0.0145 | -0.175 | 98.323
5 | 1.489 | 0.01566 | -0.175 | 95.067
5.5 | 1.551 | 0.01606 | -0.176 | 96.581
6 | 1.614 | 0.01646 | -0.176 | 98.07
6.5 | 1.676 | 0.01692 | -0.176 | 99.093
7 | 1.738 | 0.0174 | -0.177 | 99.898
7.5 | 1.8 | 0.01791 | -0.177 | 100.499
8 | 1.861 | 0.01845 | -0.177 | 100.897
8.5 | 1.922 | 0.01898 | -0.178 | 101.295
9 | 1.983 | 0.01961 | -0.178 | 101.116
9.5 | 2.043 | 0.02018 | -0.178 | 101.23
10 | 2.103 | 0.02085 | -0.178 | 100.88
10.5 | 2.163 | 0.02153 | -0.179 | 100.443
11 | 2.222 | 0.02224 | -0.179 | 99.914
11.5 | 2.28 | 0.02298 | -0.179 | 99.214
12 | 2.197 | 0.02374 | -0.179 | 92.532
12.5 | 2.235 | 0.02456 | -0.179 | 90.993
13 | 2.271 | 0.02534 | -0.179 | 89.608
13.5 | 2.304 | 0.02627 | -0.179 | 87.72
14 | 2.335 | 0.02727 | -0.179 | 85.624
14.5 | 2.362 | 0.02835 | -0.179 | 83.34
15 | 2.387 | 0.02955 | -0.179 | 80.779
15.5 | 2.408 | 0.03078 | -0.179 | 78.246
16 | 2.427 | 0.03209 | -0.179 | 75.611
16.5 | 2.442 | 0.03357 | -0.178 | 72.758
17 | 2.454 | 0.03512 | -0.178 | 69.873
17.5 | 2.462 | 0.03681 | -0.178 | 66.881
18 | 2.467 | 0.03855 | -0.177 | 63.986
18.5 | 2.468 | 0.0405 | -0.177 | 60.945
19 | 2.467 | 0.04263 | -0.177 | 57.858
19.5 | 2.462 | 0.04495 | -0.176 | 54.772
20 | 2.455 | 0.04734 | -0.176 | 51.854

## 132. Re 16M Mach 0.10 (2)
BIGFOIL.COM POLAR EXPORT
NACA5521
NACA5521 |  |  |  | Cl Max: | 1.9399 | at alpha= | 20 | deg
XFOIL ncrit=9 |  |  |  | L/D Max: | 131.335 | at alpha= | 4 | deg
Re: | 16000000 |  |  | Cd Min: | 0.06264 | at alpha= | 20 | deg
Mach: | 0.1 |  |  | Cl=0 at alpha= | -5.4356 | deg
|  |  |  | @ Cl=0.1, Cd= | 0.0058114
|  |  |  | @ Cl=0.4, Cd= | 0.0057564
|  |  |  | @ Cl=0.6, Cd= | 0.0058912
alpha (deg) | Cl | Cd | Cm | Cl/Cd
-20 | -1.4802 | 0.01911 | -0.1483 | -77.4568
-19.5 | -1.4513 | 0.01704 | -0.1487 | -85.1702
-19 | -1.4202 | 0.01548 | -0.1481 | -91.7442
-18.5 | -1.3896 | 0.01415 | -0.1466 | -98.2049
-18 | -1.3554 | 0.0132 | -0.1447 | -102.6818
-17.5 | -1.3166 | 0.01252 | -0.1427 | -105.1597
-17 | -1.2764 | 0.01201 | -0.1405 | -106.2781
-16.5 | -1.2297 | 0.01144 | -0.1395 | -107.4913
-16 | -1.1819 | 0.01091 | -0.1386 | -108.3318
-15.5 | -1.1311 | 0.01047 | -0.1381 | -108.0325
-15 | -1.0779 | 0.01008 | -0.1379 | -106.9345
-14.5 | -1.025 | 0.00972 | -0.1376 | -105.4527
-14 | -0.9724 | 0.00934 | -0.1372 | -104.1113
-13.5 | -0.9175 | 0.00899 | -0.1371 | -102.0578
-13 | -0.8628 | 0.00866 | -0.137 | -99.6305
-12.5 | -0.808 | 0.00834 | -0.1369 | -96.8825
-12 | -0.7518 | 0.00809 | -0.137 | -92.9295
-11.5 | -0.6952 | 0.00777 | -0.1372 | -89.4723
-11 | -0.6386 | 0.0076 | -0.1373 | -84.0263
-10.5 | -0.5819 | 0.00736 | -0.1374 | -79.0625
-10 | -0.5243 | 0.00715 | -0.1376 | -73.3287
-9.5 | -0.4659 | 0.00692 | -0.1381 | -67.3266
-9 | -0.4094 | 0.00677 | -0.1381 | -60.4727
-8.5 | -0.3529 | 0.0066 | -0.1381 | -53.4697
-8 | -0.2945 | 0.0064 | -0.1385 | -46.0156
-7.5 | -0.2356 | 0.00627 | -0.1389 | -37.5758
-7 | -0.1789 | 0.00615 | -0.1389 | -29.0894
-6.5 | -0.1217 | 0.00608 | -0.139 | -20.0164
-6 | -0.0633 | 0.00595 | -0.1394 | -10.6387
-5.5 | -0.0072 | 0.00588 | -0.1392 | -1.2245
-5 | 0.0487 | 0.00583 | -0.139 | 8.3533
-4 | 0.1589 | 0.00579 | -0.1383 | 27.4439
-3.5 | 0.2153 | 0.00577 | -0.1382 | 37.3137
-3 | 0.2716 | 0.00574 | -0.1381 | 47.3171
-2.5 | 0.3258 | 0.00576 | -0.1376 | 56.5625
-2 | 0.3798 | 0.00576 | -0.137 | 65.9375
-1.5 | 0.436 | 0.00575 | -0.1369 | 75.8261
-1 | 0.4884 | 0.00582 | -0.1359 | 83.9175
-0.5 | 0.5391 | 0.00588 | -0.1347 | 91.6837
0 | 0.5865 | 0.00585 | -0.1326 | 100.2564
0.5 | 0.6324 | 0.00599 | -0.1303 | 105.576
1 | 0.6827 | 0.00612 | -0.129 | 111.5523
1.5 | 0.733 | 0.00634 | -0.1278 | 115.6151
2 | 0.7843 | 0.00655 | -0.1267 | 119.7405
2.5 | 0.8353 | 0.00671 | -0.1257 | 124.4858
3 | 0.8851 | 0.00699 | -0.1244 | 126.6237
3.5 | 0.9359 | 0.0072 | -0.1234 | 129.9861
4 | 0.9837 | 0.00749 | -0.1218 | 131.3351
4.5 | 1.0289 | 0.0079 | -0.1197 | 130.2405
5 | 1.077 | 0.00822 | -0.1183 | 131.0219
5.5 | 1.1199 | 0.0087 | -0.1159 | 128.7241
6 | 1.1664 | 0.0091 | -0.1143 | 128.1758
6.5 | 1.209 | 0.00962 | -0.112 | 125.6757
7 | 1.2525 | 0.01012 | -0.1099 | 123.7648
7.5 | 1.296 | 0.01065 | -0.108 | 121.6901
8 | 1.3342 | 0.01138 | -0.1051 | 117.2408
8.5 | 1.3731 | 0.01211 | -0.1026 | 113.3856
9 | 1.4118 | 0.01288 | -0.1 | 109.6118
9.5 | 1.4499 | 0.01369 | -0.0975 | 105.9094
10 | 1.4881 | 0.01455 | -0.0952 | 102.2749
11 | 1.557 | 0.01669 | -0.0897 | 93.2894
11.5 | 1.5926 | 0.0175 | -0.0873 | 91.0057
12 | 1.6251 | 0.01886 | -0.0846 | 86.1665
12.5 | 1.6561 | 0.02032 | -0.0818 | 81.501
13 | 1.6847 | 0.022 | -0.0789 | 76.5773
13.5 | 1.7175 | 0.02349 | -0.0767 | 73.1162
14 | 1.7459 | 0.02528 | -0.0741 | 69.0625
14.5 | 1.7693 | 0.02744 | -0.0712 | 64.4789
15 | 1.7935 | 0.02965 | -0.0685 | 60.489
15.5 | 1.8163 | 0.03202 | -0.066 | 56.7239
16 | 1.8414 | 0.03424 | -0.0637 | 53.7792
16.5 | 1.8591 | 0.0371 | -0.0611 | 50.1105
17 | 1.8783 | 0.03994 | -0.0589 | 47.028
17.5 | 1.8916 | 0.04328 | -0.0564 | 43.7061
18 | 1.907 | 0.04645 | -0.0542 | 41.0549
18.5 | 1.9183 | 0.05012 | -0.0521 | 38.2741
19 | 1.9285 | 0.05398 | -0.0502 | 35.7262
19.5 | 1.9332 | 0.05835 | -0.0482 | 33.1311
20 | 1.9399 | 0.06264 | -0.0466 | 30.969

## 133. Re 16M Mach 0.25 (1)
BIGFOIL.COM POLAR EXPORT
NACA5521
NACA5521 |  |  |  | Cl Max: | 2.382 | at alpha= | 16.5 | deg
JavaFoil+Calcfoil stall+Eppler ext transition |  |  |  | L/D Max: | 109.855 | at alpha= | 2 | deg
Re: | 16000000 |  |  | Cd Min: | 0.01006 | at alpha= | -8 | deg
Mach: | 0.25 |  |  | Cl=0 at alpha= | -6.5149 | deg
|  |  |  | @ Cl=0.1, Cd= | 0.010339
|  |  |  | @ Cl=0.4, Cd= | 0.010938
|  |  |  | @ Cl=0.6, Cd= | 0.010503
alpha (deg) | Cl | Cd | Cm | Cl/Cd
-20 | -1.124 | 0.09473 | -0.11 | -11.87
-19.5 | -1.118 | 0.08732 | -0.112 | -12.808
-19 | -1.109 | 0.08033 | -0.114 | -13.805
-18.5 | -1.096 | 0.074 | -0.116 | -14.808
-18 | -1.078 | 0.068 | -0.118 | -15.857
-17.5 | -1.058 | 0.06212 | -0.12 | -17.032
-17 | -1.035 | 0.05642 | -0.122 | -18.344
-16.5 | -1.009 | 0.05085 | -0.124 | -19.849
-16 | -0.981 | 0.04575 | -0.127 | -21.436
-15.5 | -0.949 | 0.04103 | -0.129 | -23.142
-15 | -0.916 | 0.03667 | -0.131 | -24.964
-14.5 | -0.879 | 0.03249 | -0.134 | -27.061
-14 | -0.841 | 0.02839 | -0.136 | -29.608
-13.5 | -0.8 | 0.02482 | -0.139 | -32.221
-13 | -0.814 | 0.02169 | -0.142 | -37.549
-12.5 | -0.76 | 0.01887 | -0.144 | -40.249
-12 | -0.704 | 0.0164 | -0.147 | -42.909
-11.5 | -0.646 | 0.01476 | -0.15 | -43.768
-11 | -0.586 | 0.01351 | -0.152 | -43.408
-10.5 | -0.525 | 0.01259 | -0.154 | -41.692
-10 | -0.461 | 0.01201 | -0.156 | -38.4
-9.5 | -0.397 | 0.01156 | -0.157 | -34.287
-9 | -0.331 | 0.0112 | -0.159 | -29.558
-8.5 | -0.265 | 0.0109 | -0.16 | -24.296
-8 | -0.198 | 0.01006 | -0.161 | -19.701
-7.5 | -0.131 | 0.01041 | -0.162 | -12.629
-7 | -0.065 | 0.01046 | -0.163 | -6.174
-6.5 | 0.002 | 0.01055 | -0.164 | 0.232
-6 | 0.07 | 0.01033 | -0.165 | 6.729
-5.5 | 0.137 | 0.01035 | -0.166 | 13.198
-5 | 0.204 | 0.01128 | -0.167 | 18.068
-4.5 | 0.271 | 0.01136 | -0.168 | 23.857
-4 | 0.338 | 0.01116 | -0.168 | 30.292
-3.5 | 0.405 | 0.01092 | -0.169 | 37.084
-3 | 0.472 | 0.01089 | -0.17 | 43.348
-2.5 | 0.539 | 0.01064 | -0.171 | 50.663
-2 | 0.606 | 0.01049 | -0.171 | 57.755
-1.5 | 0.673 | 0.01046 | -0.172 | 64.336
-1 | 0.74 | 0.01041 | -0.173 | 71.073
-0.5 | 0.807 | 0.01018 | -0.174 | 79.242
0 | 0.873 | 0.01017 | -0.174 | 85.868
0.5 | 0.94 | 0.01012 | -0.175 | 92.903
1 | 1.006 | 0.01012 | -0.176 | 99.427
1.5 | 1.073 | 0.01033 | -0.176 | 103.921
2 | 1.139 | 0.01037 | -0.177 | 109.855
2.5 | 1.203 | 0.01465 | -0.177 | 82.167
3 | 1.269 | 0.01439 | -0.178 | 88.165
3.5 | 1.334 | 0.01418 | -0.178 | 94.076
4 | 1.399 | 0.01396 | -0.179 | 100.202
4.5 | 1.464 | 0.01571 | -0.179 | 93.19
5 | 1.528 | 0.01613 | -0.18 | 94.743
5.5 | 1.593 | 0.01665 | -0.18 | 95.686
6 | 1.657 | 0.01713 | -0.181 | 96.726
6.5 | 1.721 | 0.01762 | -0.181 | 97.655
7 | 1.784 | 0.01817 | -0.181 | 98.188
7.5 | 1.847 | 0.01875 | -0.182 | 98.49
8 | 1.91 | 0.01937 | -0.182 | 98.615
8.5 | 1.972 | 0.02002 | -0.182 | 98.49
9 | 2.034 | 0.02072 | -0.183 | 98.19
9.5 | 2.096 | 0.02145 | -0.183 | 97.713
10 | 2.157 | 0.02222 | -0.183 | 97.075
10.5 | 2.217 | 0.02301 | -0.183 | 96.379
11 | 2.278 | 0.02387 | -0.183 | 95.414
11.5 | 2.337 | 0.02475 | -0.183 | 94.415
12 | 2.222 | 0.02573 | -0.183 | 86.358
12.5 | 2.256 | 0.0267 | -0.183 | 84.487
13 | 2.286 | 0.02773 | -0.183 | 82.42
13.5 | 2.312 | 0.02892 | -0.183 | 79.962
14 | 2.335 | 0.03019 | -0.183 | 77.346
14.5 | 2.353 | 0.03165 | -0.183 | 74.349
15 | 2.367 | 0.03317 | -0.183 | 71.355
15.5 | 2.376 | 0.03483 | -0.183 | 68.228
16 | 2.381 | 0.03662 | -0.182 | 65.017
16.5 | 2.382 | 0.03863 | -0.182 | 61.65
17 | 2.376 | 0.04079 | -0.182 | 58.259
17.5 | 2.365 | 0.04313 | -0.181 | 54.832
18 | 2.349 | 0.04571 | -0.181 | 51.382
18.5 | 2.327 | 0.04862 | -0.18 | 47.871
19 | 2.301 | 0.05184 | -0.179 | 44.398
19.5 | 2.271 | 0.05525 | -0.179 | 41.101
20 | 2.235 | 0.05909 | -0.178 | 37.83

## 134. Re 16M Mach 0.25 (2)
BIGFOIL.COM POLAR EXPORT
NACA5521
NACA5521 |  |  |  | Cl Max: | 1.897 | at alpha= | 20 | deg
XFOIL ncrit=9 |  |  |  | L/D Max: | 127.854 | at alpha= | 4 | deg
Re: | 16000000 |  |  | Cd Min: | 0.07787 | at alpha= | 20 | deg
Mach: | 0.25 |  |  | Cl=0 at alpha= | -5.3905 | deg
|  |  |  | @ Cl=0.1, Cd= | 0.0058913
|  |  |  | @ Cl=0.4, Cd= | 0.0058269
|  |  |  | @ Cl=0.6, Cd= | 0.0059769
alpha (deg) | Cl | Cd | Cm | Cl/Cd
-20 | -1.3893 | 0.03794 | -0.1542 | -36.6183
-19.5 | -1.4167 | 0.02985 | -0.1583 | -47.4606
-19 | -1.4176 | 0.02395 | -0.1615 | -59.19
-18.5 | -1.3973 | 0.02003 | -0.1636 | -69.7604
-18 | -1.3675 | 0.01736 | -0.1642 | -78.773
-17.5 | -1.3384 | 0.01529 | -0.1633 | -87.5343
-17 | -1.3055 | 0.01384 | -0.1611 | -94.328
-16.5 | -1.265 | 0.0129 | -0.1587 | -98.062
-16 | -1.2231 | 0.01225 | -0.1557 | -99.8449
-15.5 | -1.1776 | 0.01165 | -0.1532 | -101.0815
-15 | -1.1268 | 0.011 | -0.1515 | -102.4364
-14.5 | -1.0728 | 0.0105 | -0.1503 | -102.1714
-14 | -1.0166 | 0.01012 | -0.1492 | -100.4545
-13.5 | -0.9604 | 0.00964 | -0.1483 | -99.6266
-13 | -0.9039 | 0.00923 | -0.1474 | -97.9307
-12.5 | -0.8456 | 0.0089 | -0.1468 | -95.0112
-12 | -0.788 | 0.00851 | -0.1461 | -92.5969
-11.5 | -0.7276 | 0.00819 | -0.1459 | -88.84
-11 | -0.67 | 0.0079 | -0.1452 | -84.8101
-10.5 | -0.6099 | 0.00768 | -0.145 | -79.4141
-10 | -0.55 | 0.00739 | -0.1448 | -74.4249
-9.5 | -0.4884 | 0.00716 | -0.1449 | -68.2123
-9 | -0.4301 | 0.00696 | -0.1444 | -61.796
-8.5 | -0.3709 | 0.00679 | -0.1442 | -54.6244
-8 | -0.3097 | 0.00659 | -0.1443 | -46.9954
-7.5 | -0.2501 | 0.00641 | -0.1442 | -39.0172
-7 | -0.1901 | 0.0063 | -0.1441 | -30.1746
-6.5 | -0.1309 | 0.00619 | -0.1439 | -21.147
-6 | -0.0705 | 0.00605 | -0.144 | -11.6529
-5.5 | -0.0127 | 0.00596 | -0.1436 | -2.1309
-5 | 0.0453 | 0.00592 | -0.1432 | 7.652
-4.5 | 0.1024 | 0.00589 | -0.1427 | 17.3854
-4 | 0.1583 | 0.00588 | -0.142 | 26.9218
-3.5 | 0.2155 | 0.00583 | -0.1415 | 36.964
-3 | 0.2729 | 0.0058 | -0.1411 | 47.0517
-2.5 | 0.3282 | 0.00584 | -0.1402 | 56.1986
-2 | 0.3828 | 0.00583 | -0.1392 | 65.6604
-1.5 | 0.4382 | 0.00582 | -0.1384 | 75.2921
-1 | 0.4819 | 0.00585 | -0.1351 | 82.3761
-0.5 | 0.5328 | 0.0059 | -0.1333 | 90.3051
0 | 0.5879 | 0.00593 | -0.1325 | 99.14
0.5 | 0.6395 | 0.00613 | -0.131 | 104.323
1 | 0.6929 | 0.0063 | -0.1299 | 109.9841
1.5 | 0.7438 | 0.00653 | -0.1283 | 113.9051
2 | 0.7969 | 0.00676 | -0.1271 | 117.8846
2.5 | 0.8503 | 0.00693 | -0.1261 | 122.6984
3 | 0.9003 | 0.00723 | -0.1244 | 124.5228
3.5 | 0.9515 | 0.00751 | -0.1229 | 126.6977
4 | 1.0011 | 0.00783 | -0.1212 | 127.8544
4.5 | 1.0476 | 0.00826 | -0.119 | 126.8281
5 | 1.095 | 0.00869 | -0.1169 | 126.0069
5.5 | 1.1404 | 0.00918 | -0.1146 | 124.2266
6 | 1.1856 | 0.00973 | -0.1122 | 121.8499
6.5 | 1.229 | 0.01035 | -0.1096 | 118.744
7 | 1.2732 | 0.01095 | -0.1072 | 116.274
7.5 | 1.316 | 0.01163 | -0.1047 | 113.1556
8 | 1.3565 | 0.01246 | -0.1018 | 108.8684
8.5 | 1.3951 | 0.01336 | -0.0988 | 104.4237
9 | 1.4323 | 0.01439 | -0.0956 | 99.5344
9.5 | 1.4697 | 0.01547 | -0.0926 | 95.0032
10 | 1.509 | 0.01651 | -0.09 | 91.3992
10.5 | 1.5452 | 0.01776 | -0.0871 | 87.0045
11 | 1.5776 | 0.01924 | -0.0839 | 81.9958
11.5 | 1.6138 | 0.02032 | -0.0813 | 79.4193
12 | 1.6444 | 0.02205 | -0.078 | 74.576
12.5 | 1.672 | 0.02407 | -0.0746 | 69.4641
13 | 1.7002 | 0.02616 | -0.0716 | 64.9924
13.5 | 1.7287 | 0.02826 | -0.0686 | 61.1713
14 | 1.7581 | 0.03036 | -0.066 | 57.9084
14.5 | 1.7788 | 0.03314 | -0.0627 | 53.6753
15 | 1.7991 | 0.03602 | -0.0597 | 49.9473
15.5 | 1.8192 | 0.03903 | -0.0569 | 46.6103
16 | 1.8361 | 0.04234 | -0.0541 | 43.3656
16.5 | 1.8555 | 0.04551 | -0.0517 | 40.7713
17 | 1.8723 | 0.04892 | -0.0493 | 38.2727
17.5 | 1.8815 | 0.05309 | -0.0468 | 35.4398
18 | 1.8872 | 0.05763 | -0.0444 | 32.7468
18.5 | 1.8929 | 0.06226 | -0.0423 | 30.4031
19 | 1.8935 | 0.06746 | -0.0404 | 28.0685
19.5 | 1.8951 | 0.07263 | -0.0389 | 26.0925
20 | 1.897 | 0.07787 | -0.0376 | 24.3611

## 135. Re 16M Mach 0.50 (1)
BIGFOIL.COM POLAR EXPORT
NACA5521
NACA5521 |  |  |  | Cl Max: | 2.558 | at alpha= | 11.5 | deg
JavaFoil+Calcfoil stall+Eppler ext transition |  |  |  | L/D Max: | 89.137 | at alpha= | 5.5 | deg
Re: | 16000000 |  |  | Cd Min: | 0.01004 | at alpha= | -5.5 | deg
Mach: | 0.5 |  |  | Cl=0 at alpha= | -6.52 | deg
|  |  |  | @ Cl=0.1, Cd= | 0.010408
|  |  |  | @ Cl=0.4, Cd= | 0.010237
|  |  |  | @ Cl=0.6, Cd= | 0.011308
alpha (deg) | Cl | Cd | Cm | Cl/Cd
-18 | -0.691 | 0.17239 | -0.098 | -4.007
-17.5 | -0.663 | 0.15207 | -0.1 | -4.358
-17 | -0.631 | 0.15077 | -0.098 | -4.184
-16.5 | -0.605 | 0.12837 | -0.104 | -4.711
-16 | -0.575 | 0.12054 | -0.105 | -4.768
-15.5 | -0.543 | 0.11915 | -0.102 | -4.556
-15 | -0.53 | 0.08264 | -0.123 | -6.411
-14.5 | -0.504 | 0.07172 | -0.129 | -7.028
-14 | -0.473 | 0.06928 | -0.13 | -6.823
-13.5 | -0.437 | 0.07393 | -0.126 | -5.912
-13 | -0.837 | 0.05829 | -0.135 | -14.363
-12.5 | -0.784 | 0.04787 | -0.141 | -16.387
-12 | -0.729 | 0.03974 | -0.146 | -18.344
-11.5 | -0.671 | 0.03361 | -0.151 | -19.957
-11 | -0.611 | 0.02824 | -0.155 | -21.643
-10.5 | -0.55 | 0.02364 | -0.159 | -23.287
-10 | -0.488 | 0.01987 | -0.163 | -24.563
-9.5 | -0.424 | 0.01683 | -0.167 | -25.222
-9 | -0.358 | 0.01452 | -0.171 | -24.673
-8.5 | -0.29 | 0.01301 | -0.175 | -22.276
-8 | -0.219 | 0.01211 | -0.178 | -18.045
-7.5 | -0.146 | 0.01152 | -0.18 | -12.644
-7 | -0.072 | 0.0111 | -0.181 | -6.463
-6.5 | 0.003 | 0.01076 | -0.183 | 0.253
-6 | 0.077 | 0.01057 | -0.184 | 7.333
-5.5 | 0.152 | 0.01004 | -0.185 | 15.177
-5 | 0.227 | 0.0101 | -0.186 | 22.511
-4.5 | 0.302 | 0.01008 | -0.187 | 29.995
-4 | 0.377 | 0.01016 | -0.188 | 37.142
-3.5 | 0.452 | 0.01041 | -0.189 | 43.469
-3 | 0.527 | 0.01029 | -0.19 | 51.257
-2.5 | 0.603 | 0.01135 | -0.191 | 53.077
-2 | 0.678 | 0.01133 | -0.192 | 59.809
-1.5 | 0.752 | 0.01101 | -0.193 | 68.344
-1 | 0.827 | 0.01098 | -0.193 | 75.289
-0.5 | 0.902 | 0.01457 | -0.194 | 61.88
0 | 0.974 | 0.01431 | -0.194 | 68.064
0.5 | 1.048 | 0.01402 | -0.195 | 74.712
1 | 1.121 | 0.01375 | -0.196 | 81.514
1.5 | 1.194 | 0.01549 | -0.196 | 77.103
2 | 1.268 | 0.01585 | -0.197 | 79.961
2.5 | 1.341 | 0.01618 | -0.198 | 82.853
3 | 1.413 | 0.01665 | -0.198 | 84.88
3.5 | 1.486 | 0.01726 | -0.199 | 86.073
4 | 1.558 | 0.01779 | -0.199 | 87.565
4.5 | 1.629 | 0.01836 | -0.2 | 88.75
5 | 1.7 | 0.01908 | -0.2 | 89.132
5.5 | 1.771 | 0.01987 | -0.2 | 89.137
6 | 1.842 | 0.02074 | -0.201 | 88.787
6.5 | 1.911 | 0.02171 | -0.201 | 88.032
7 | 1.981 | 0.02282 | -0.201 | 86.781
7.5 | 2.049 | 0.02396 | -0.202 | 85.52
8 | 2.117 | 0.02524 | -0.202 | 83.877
8.5 | 2.184 | 0.02666 | -0.202 | 81.936
9 | 2.25 | 0.02824 | -0.202 | 79.676
9.5 | 2.315 | 0.03006 | -0.202 | 77.024
10 | 2.379 | 0.03213 | -0.202 | 74.048
10.5 | 2.441 | 0.03448 | -0.201 | 70.804
11 | 2.501 | 0.0374 | -0.201 | 66.882
11.5 | 2.558 | 0.04101 | -0.2 | 62.385
12 | 1.894 | 0.04587 | -0.199 | 41.301
12.5 | 1.306 | 0.05366 | -0.197 | 24.329
13 | 1.335 | 0.05544 | -0.196 | 24.074
13.5 | 1.328 | 0.07398 | -0.189 | 17.95
14 | 1.322 | 0.09275 | -0.18 | 14.248
14.5 | 1.292 | 0.12971 | -0.161 | 9.962
15 | 1.302 | 0.15312 | -0.152 | 8.5
15.5 | 1.326 | 0.16553 | -0.15 | 8.011
16 | 1.349 | 0.18505 | -0.148 | 7.289
16.5 | 1.378 | 0.19461 | -0.148 | 7.081

## 136. Re 16M Mach 0.50 (2)
BIGFOIL.COM POLAR EXPORT
NACA5521
NACA5521 |  |  |  | Cl Max: | 1.7579 | at alpha= | 16.5 | deg
XFOIL ncrit=9 |  |  |  | L/D Max: | 107.712 | at alpha= | 2.5 | deg
Re: | 16000000 |  |  | Cd Min: | 0.13885 | at alpha= | 20 | deg
Mach: | 0.5 |  |  | Cl=0 at alpha= | -5.047 | deg
|  |  |  | @ Cl=0.1, Cd= | 0.0061735
|  |  |  | @ Cl=0.4, Cd= | 0.0063328
|  |  |  | @ Cl=0.6, Cd= | 0.0067659
alpha (deg) | Cl | Cd | Cm | Cl/Cd
-19 | -0.6226 | 0.12225 | -0.145 | -5.0928
-18.5 | -0.6469 | 0.11235 | -0.152 | -5.7579
-18 | -0.6936 | 0.1007 | -0.1605 | -6.8878
-17.5 | -0.7386 | 0.08983 | -0.1682 | -8.2222
-17 | -0.7933 | 0.07872 | -0.1763 | -10.0775
-16.5 | -0.8552 | 0.06758 | -0.1842 | -12.6546
-16 | -0.9217 | 0.05665 | -0.1918 | -16.2701
-15.5 | -0.9924 | 0.04615 | -0.1987 | -21.5038
-15 | -1.0523 | 0.03664 | -0.2042 | -28.72
-14.5 | -1.1012 | 0.02744 | -0.2092 | -40.1312
-14 | -1.1195 | 0.01935 | -0.2144 | -57.8553
-13.5 | -1.1028 | 0.01471 | -0.2146 | -74.9694
-13 | -1.0629 | 0.01279 | -0.2094 | -83.104
-12.5 | -1.015 | 0.01175 | -0.2026 | -86.383
-12 | -0.9552 | 0.01093 | -0.197 | -87.3925
-11.5 | -0.8867 | 0.01025 | -0.1927 | -86.5073
-11 | -0.8163 | 0.00975 | -0.1887 | -83.7231
-10.5 | -0.7467 | 0.00924 | -0.1851 | -80.8117
-10 | -0.6731 | 0.00878 | -0.1822 | -76.6629
-9.5 | -0.6039 | 0.00838 | -0.1791 | -72.0644
-9 | -0.5318 | 0.00805 | -0.1766 | -66.0621
-8.5 | -0.4607 | 0.00773 | -0.1742 | -59.599
-8 | -0.3886 | 0.00743 | -0.1724 | -52.3015
-7.5 | -0.321 | 0.00724 | -0.1699 | -44.337
-7 | -0.2533 | 0.00701 | -0.1678 | -36.1341
-6.5 | -0.1828 | 0.00675 | -0.1663 | -27.0815
-5.5 | -0.0516 | 0.0065 | -0.1621 | -7.9385
-4.5 | 0.0623 | 0.00624 | -0.1551 | 9.984
-4 | 0.119 | 0.00614 | -0.1518 | 19.3811
-3.5 | 0.1776 | 0.00613 | -0.1489 | 28.9723
-3 | 0.2363 | 0.00613 | -0.1462 | 38.5481
-2.5 | 0.2949 | 0.00622 | -0.1437 | 47.4116
-2 | 0.3571 | 0.00632 | -0.1419 | 56.5032
-1.5 | 0.4243 | 0.00634 | -0.1411 | 66.9243
-1 | 0.4841 | 0.0065 | -0.1391 | 74.4769
-0.5 | 0.5451 | 0.00669 | -0.1372 | 81.4798
0 | 0.6102 | 0.00678 | -0.1362 | 90
0.5 | 0.6694 | 0.00704 | -0.1342 | 95.0852
1 | 0.7288 | 0.00731 | -0.1322 | 99.699
1.5 | 0.7895 | 0.00757 | -0.1304 | 104.2933
2 | 0.8456 | 0.00798 | -0.1279 | 105.9649
2.5 | 0.9037 | 0.00839 | -0.1256 | 107.7116
3 | 0.9578 | 0.00891 | -0.1228 | 107.4972
3.5 | 1.0134 | 0.00945 | -0.1202 | 107.2381
4 | 1.0657 | 0.01013 | -0.117 | 105.2024
4.5 | 1.1164 | 0.01089 | -0.1137 | 102.5161
5 | 1.1678 | 0.01172 | -0.1105 | 99.6416
5.5 | 1.2195 | 0.0126 | -0.1073 | 96.7857
6 | 1.2643 | 0.01378 | -0.1032 | 91.7489
6.5 | 1.3156 | 0.01483 | -0.1001 | 88.7121
7 | 1.3557 | 0.01636 | -0.0956 | 82.8667
7.5 | 1.401 | 0.01778 | -0.0918 | 78.7964
8 | 1.4372 | 0.01969 | -0.087 | 72.9914
8.5 | 1.4771 | 0.02156 | -0.0829 | 68.5111
9 | 1.5184 | 0.02347 | -0.079 | 64.6954
9.5 | 1.5486 | 0.02601 | -0.0741 | 59.5386
10 | 1.5841 | 0.02843 | -0.07 | 55.7193
10.5 | 1.6068 | 0.03159 | -0.065 | 50.8642
11 | 1.6308 | 0.03487 | -0.0604 | 46.768
11.5 | 1.6605 | 0.03792 | -0.0564 | 43.7896
13 | 1.7143 | 0.04964 | -0.0438 | 34.5346
13.5 | 1.7327 | 0.05387 | -0.0402 | 32.1645
14 | 1.7428 | 0.05879 | -0.0366 | 29.6445
15 | 1.7504 | 0.06984 | -0.0303 | 25.063
15.5 | 1.7554 | 0.07547 | -0.0278 | 23.2596
16 | 1.7548 | 0.08168 | -0.0256 | 21.4838
16.5 | 1.7579 | 0.08777 | -0.0238 | 20.0285
17 | 1.7522 | 0.0946 | -0.0226 | 18.5222
17.5 | 1.7499 | 0.10139 | -0.0218 | 17.2591
18 | 1.7416 | 0.10878 | -0.0216 | 16.0103
18.5 | 1.7382 | 0.11591 | -0.0219 | 14.9961
19 | 1.7319 | 0.1235 | -0.0228 | 14.0235
19.5 | 1.7255 | 0.13125 | -0.0244 | 13.1467
20 | 1.7219 | 0.13885 | -0.0263 | 12.4012

## 137. Re 18M Mach 0.00 (1)
BIGFOIL.COM POLAR EXPORT
NACA5521
NACA5521 |  |  |  | Cl Max: | 2.488 | at alpha= | 19 | deg
JavaFoil+Calcfoil stall+Eppler ext transition |  |  |  | L/D Max: | 117.757 | at alpha= | 3 | deg
Re: | 18000000 |  |  | Cd Min: | 0.00993 | at alpha= | -0.5 | deg
Mach: | 0 |  |  | Cl=0 at alpha= | -6.5154 | deg
|  |  |  | @ Cl=0.1, Cd= | 0.010868
|  |  |  | @ Cl=0.4, Cd= | 0.010779
|  |  |  | @ Cl=0.6, Cd= | 0.010332
alpha (deg) | Cl | Cd | Cm | Cl/Cd
-20 | -1.23 | 0.07393 | -0.112 | -16.631
-19.5 | -1.209 | 0.06815 | -0.113 | -17.737
-19 | -1.186 | 0.0627 | -0.115 | -18.912
-18.5 | -1.161 | 0.05768 | -0.117 | -20.122
-18 | -1.133 | 0.05273 | -0.119 | -21.485
-17.5 | -1.103 | 0.04801 | -0.121 | -22.982
-17 | -1.072 | 0.04344 | -0.123 | -24.684
-16.5 | -1.039 | 0.0391 | -0.125 | -26.584
-16 | -1.005 | 0.03496 | -0.127 | -28.744
-15.5 | -0.968 | 0.03121 | -0.129 | -31.028
-15 | -0.93 | 0.02765 | -0.131 | -33.641
-14.5 | -0.89 | 0.02434 | -0.134 | -36.578
-14 | -0.849 | 0.02131 | -0.136 | -39.849
-13.5 | -0.806 | 0.0187 | -0.139 | -43.1
-13 | -0.807 | 0.01652 | -0.141 | -48.826
-12.5 | -0.751 | 0.01484 | -0.143 | -50.641
-12 | -0.694 | 0.01367 | -0.146 | -50.806
-11.5 | -0.635 | 0.01285 | -0.148 | -49.43
-11 | -0.574 | 0.01221 | -0.149 | -47.042
-10.5 | -0.512 | 0.01174 | -0.151 | -43.633
-10 | -0.449 | 0.01137 | -0.152 | -39.503
-9.5 | -0.385 | 0.01106 | -0.153 | -34.85
-9 | -0.321 | 0.01021 | -0.154 | -31.478
-8.5 | -0.257 | 0.01023 | -0.155 | -25.107
-8 | -0.192 | 0.01033 | -0.156 | -18.6
-7.5 | -0.127 | 0.0104 | -0.157 | -12.257
-7 | -0.063 | 0.01047 | -0.158 | -5.975
-6.5 | 0.002 | 0.01061 | -0.159 | 0.223
-6 | 0.067 | 0.01032 | -0.16 | 6.523
-5.5 | 0.132 | 0.0114 | -0.161 | 11.609
-5 | 0.197 | 0.01123 | -0.161 | 17.578
-4.5 | 0.262 | 0.01108 | -0.162 | 23.669
-4 | 0.327 | 0.01096 | -0.163 | 29.861
-3.5 | 0.392 | 0.01081 | -0.164 | 36.267
-3 | 0.457 | 0.01056 | -0.165 | 43.288
-2.5 | 0.522 | 0.01041 | -0.165 | 50.153
-2 | 0.587 | 0.01036 | -0.166 | 56.622
-1.5 | 0.652 | 0.01022 | -0.167 | 63.762
-1 | 0.716 | 0.00996 | -0.167 | 71.911
-0.5 | 0.781 | 0.00993 | -0.168 | 78.614
0 | 0.846 | 0.01002 | -0.169 | 84.379
0.5 | 0.91 | 0.01001 | -0.17 | 90.947
1 | 0.975 | 0.01007 | -0.17 | 96.82
1.5 | 1.039 | 0.01016 | -0.171 | 102.278
2 | 1.103 | 0.0104 | -0.171 | 106.077
2.5 | 1.168 | 0.01046 | -0.172 | 111.631
3 | 1.232 | 0.01046 | -0.173 | 117.757
3.5 | 1.293 | 0.01468 | -0.173 | 88.11
4 | 1.356 | 0.0145 | -0.173 | 93.512
4.5 | 1.419 | 0.01428 | -0.174 | 99.388
5 | 1.482 | 0.01471 | -0.174 | 100.759
5.5 | 1.544 | 0.01588 | -0.175 | 97.261
6 | 1.607 | 0.01626 | -0.175 | 98.812
6.5 | 1.669 | 0.01669 | -0.176 | 99.966
7 | 1.73 | 0.01715 | -0.176 | 100.893
7.5 | 1.792 | 0.01766 | -0.176 | 101.455
8 | 1.853 | 0.01815 | -0.177 | 102.093
8.5 | 1.914 | 0.01865 | -0.177 | 102.601
9 | 1.974 | 0.01925 | -0.177 | 102.586
9.5 | 2.034 | 0.01983 | -0.177 | 102.616
10 | 2.094 | 0.02042 | -0.178 | 102.557
10.5 | 2.154 | 0.02106 | -0.178 | 102.242
11 | 2.212 | 0.02173 | -0.178 | 101.795
11.5 | 2.271 | 0.02241 | -0.178 | 101.317
12 | 2.192 | 0.02316 | -0.178 | 94.624
12.5 | 2.231 | 0.02396 | -0.178 | 93.141
13 | 2.268 | 0.02475 | -0.178 | 91.617
13.5 | 2.302 | 0.02555 | -0.178 | 90.118
14 | 2.334 | 0.02644 | -0.178 | 88.291
14.5 | 2.363 | 0.02747 | -0.178 | 86.026
15 | 2.389 | 0.02856 | -0.178 | 83.656
15.5 | 2.412 | 0.02968 | -0.178 | 81.279
16 | 2.432 | 0.03094 | -0.178 | 78.622
16.5 | 2.45 | 0.0323 | -0.178 | 75.855
17 | 2.464 | 0.03371 | -0.178 | 73.091
17.5 | 2.475 | 0.03524 | -0.177 | 70.211
18 | 2.482 | 0.03687 | -0.177 | 67.327
18.5 | 2.487 | 0.0387 | -0.177 | 64.252
19 | 2.488 | 0.04065 | -0.176 | 61.204
19.5 | 2.487 | 0.04272 | -0.176 | 58.215
20 | 2.483 | 0.04492 | -0.175 | 55.273

## 138. Re 18M Mach 0.00 (2)
BIGFOIL.COM POLAR EXPORT
NACA5521
NACA5521 |  |  |  | Cl Max: | 1.9612 | at alpha= | 20 | deg
XFOIL ncrit=9 |  |  |  | L/D Max: | 131.421 | at alpha= | 4.5 | deg
Re: | 18000000 |  |  | Cd Min: | 0.05858 | at alpha= | 20 | deg
Mach: | 0 |  |  | Cl=0 at alpha= | -5.4297 | deg
|  |  |  | @ Cl=0.1, Cd= | 0.0057906
|  |  |  | @ Cl=0.4, Cd= | 0.0057245
|  |  |  | @ Cl=0.6, Cd= | 0.0059114
alpha (deg) | Cl | Cd | Cm | Cl/Cd
-20 | -1.4906 | 0.0169 | -0.1451 | -88.2012
-19.5 | -1.4597 | 0.01541 | -0.1447 | -94.7242
-19 | -1.4255 | 0.0143 | -0.1437 | -99.6853
-18.5 | -1.3922 | 0.01333 | -0.1419 | -104.4411
-18 | -1.3575 | 0.01252 | -0.1397 | -108.4265
-17.5 | -1.3204 | 0.01197 | -0.1374 | -110.3091
-17 | -1.273 | 0.01149 | -0.1367 | -110.792
-16.5 | -1.2249 | 0.01103 | -0.136 | -111.0517
-16 | -1.1764 | 0.01053 | -0.1354 | -111.7189
-15.5 | -1.1254 | 0.01009 | -0.1351 | -111.5362
-15 | -1.0724 | 0.00973 | -0.1351 | -110.2158
-14.5 | -1.0197 | 0.00944 | -0.1349 | -108.0191
-14 | -0.9666 | 0.00907 | -0.1348 | -106.5711
-13.5 | -0.9123 | 0.00873 | -0.1349 | -104.5017
-13 | -0.8577 | 0.00847 | -0.1349 | -101.2633
-12.5 | -0.8035 | 0.00814 | -0.1349 | -98.7101
-12 | -0.7467 | 0.00788 | -0.1352 | -94.7589
-11.5 | -0.6919 | 0.00762 | -0.1352 | -90.8005
-11 | -0.6351 | 0.00743 | -0.1355 | -85.4778
-10.5 | -0.5782 | 0.00722 | -0.1358 | -80.0831
-10 | -0.5205 | 0.00698 | -0.1363 | -74.5702
-9.5 | -0.464 | 0.00684 | -0.1365 | -67.8363
-9 | -0.4075 | 0.00667 | -0.1366 | -61.0945
-8.5 | -0.3503 | 0.00646 | -0.1369 | -54.226
-8 | -0.2918 | 0.00628 | -0.1375 | -46.465
-7.5 | -0.2351 | 0.00619 | -0.1376 | -37.9806
-7 | -0.1783 | 0.00608 | -0.1378 | -29.3257
-6.5 | -0.1198 | 0.00597 | -0.1382 | -20.067
-6 | -0.0639 | 0.0059 | -0.1382 | -10.8305
-5.5 | -0.0079 | 0.00583 | -0.1381 | -1.3551
-5 | 0.0483 | 0.0058 | -0.1381 | 8.3276
-4.5 | 0.1033 | 0.00579 | -0.1378 | 17.8411
-4 | 0.1594 | 0.00574 | -0.1378 | 27.77
-3.5 | 0.2149 | 0.00571 | -0.1376 | 37.6357
-3 | 0.2699 | 0.00571 | -0.1373 | 47.268
-2.5 | 0.3253 | 0.00573 | -0.1371 | 56.7714
-2 | 0.3806 | 0.00571 | -0.1369 | 66.655
-1.5 | 0.4341 | 0.00575 | -0.1363 | 75.4957
-1 | 0.4876 | 0.00578 | -0.1357 | 84.3599
-0.5 | 0.5418 | 0.00579 | -0.1352 | 93.5751
0 | 0.5874 | 0.00588 | -0.1329 | 99.898
0.5 | 0.6315 | 0.00599 | -0.1303 | 105.4257
1.5 | 0.7311 | 0.00628 | -0.1277 | 116.4172
2 | 0.7847 | 0.00642 | -0.1272 | 122.2274
2.5 | 0.834 | 0.00666 | -0.1259 | 125.2252
3 | 0.8836 | 0.00689 | -0.1247 | 128.2438
3.5 | 0.9327 | 0.00717 | -0.1234 | 130.0837
4 | 0.9795 | 0.00748 | -0.1217 | 130.9492
4.5 | 1.0264 | 0.00781 | -0.1201 | 131.4213
5 | 1.0722 | 0.00818 | -0.1183 | 131.0758
5.5 | 1.1174 | 0.00857 | -0.1164 | 130.3851
6 | 1.1626 | 0.00901 | -0.1146 | 129.0344
6.5 | 1.206 | 0.00947 | -0.1125 | 127.3495
7 | 1.2536 | 0.00981 | -0.1113 | 127.788
7.5 | 1.2941 | 0.01042 | -0.1089 | 124.1939
8 | 1.33 | 0.0112 | -0.1057 | 118.75
8.5 | 1.3709 | 0.01183 | -0.1035 | 115.8833
9 | 1.4105 | 0.01252 | -0.1013 | 112.6597
9.5 | 1.4516 | 0.01318 | -0.0993 | 110.1366
10 | 1.4892 | 0.01402 | -0.0968 | 106.2197
10.5 | 1.5231 | 0.01505 | -0.094 | 101.2027
11 | 1.5577 | 0.01608 | -0.0914 | 96.8719
11.5 | 1.5934 | 0.01677 | -0.0891 | 95.0149
12 | 1.6244 | 0.01813 | -0.0862 | 89.5974
12.5 | 1.6567 | 0.01948 | -0.0836 | 85.0462
13 | 1.6915 | 0.02071 | -0.0815 | 81.6755
13.5 | 1.7197 | 0.02238 | -0.0788 | 76.8409
14 | 1.7491 | 0.02405 | -0.0763 | 72.7277
14.5 | 1.775 | 0.02596 | -0.0736 | 68.3744
15 | 1.7999 | 0.02799 | -0.071 | 64.3051
15.5 | 1.8252 | 0.0301 | -0.0687 | 60.6379
16 | 1.8452 | 0.03264 | -0.066 | 56.5319
16.5 | 1.872 | 0.03466 | -0.0641 | 54.0104
17 | 1.8863 | 0.03773 | -0.0613 | 49.9947
17.5 | 1.9028 | 0.04074 | -0.059 | 46.7059
18 | 1.9151 | 0.04412 | -0.0566 | 43.4066
18.5 | 1.9326 | 0.04709 | -0.0548 | 41.0406
19 | 1.9442 | 0.05065 | -0.0527 | 38.385
19.5 | 1.9531 | 0.05458 | -0.0509 | 35.7842
20 | 1.9612 | 0.05858 | -0.0492 | 33.479

## 139. Re 18M Mach 0.10 (1)
BIGFOIL.COM POLAR EXPORT
NACA5521
NACA5521 |  |  |  | Cl Max: | 2.47 | at alpha= | 18.5 | deg
JavaFoil+Calcfoil stall+Eppler ext transition |  |  |  | L/D Max: | 121.809 | at alpha= | 3 | deg
Re: | 18000000 |  |  | Cd Min: | 0.00995 | at alpha= | -0.5 | deg
Mach: | 0.1 |  |  | Cl=0 at alpha= | -6.5154 | deg
|  |  |  | @ Cl=0.1, Cd= | 0.010773
|  |  |  | @ Cl=0.4, Cd= | 0.010816
|  |  |  | @ Cl=0.6, Cd= | 0.010372
alpha (deg) | Cl | Cd | Cm | Cl/Cd
-20 | -1.218 | 0.07664 | -0.111 | -15.893
-19.5 | -1.199 | 0.07061 | -0.113 | -16.978
-19 | -1.177 | 0.06504 | -0.115 | -18.102
-18.5 | -1.153 | 0.05987 | -0.117 | -19.265
-18 | -1.127 | 0.05476 | -0.119 | -20.579
-17.5 | -1.098 | 0.04991 | -0.121 | -22.01
-17 | -1.068 | 0.04518 | -0.123 | -23.641
-16.5 | -1.036 | 0.04057 | -0.125 | -25.541
-16 | -1.002 | 0.03642 | -0.127 | -27.525
-15.5 | -0.966 | 0.03249 | -0.129 | -29.747
-15 | -0.929 | 0.02877 | -0.131 | -32.283
-14.5 | -0.889 | 0.02533 | -0.134 | -35.12
-14 | -0.848 | 0.02223 | -0.136 | -38.165
-13.5 | -0.805 | 0.01946 | -0.139 | -41.392
-13 | -0.808 | 0.01708 | -0.141 | -47.336
-12.5 | -0.753 | 0.01527 | -0.144 | -49.31
-12 | -0.696 | 0.01395 | -0.146 | -49.913
-11.5 | -0.637 | 0.01304 | -0.148 | -48.883
-11 | -0.576 | 0.01233 | -0.15 | -46.766
-10.5 | -0.514 | 0.01183 | -0.151 | -43.461
-10 | -0.451 | 0.01144 | -0.153 | -39.438
-9.5 | -0.387 | 0.01112 | -0.154 | -34.814
-9 | -0.323 | 0.01084 | -0.155 | -29.79
-8.5 | -0.258 | 0.01027 | -0.156 | -25.134
-8 | -0.193 | 0.01037 | -0.157 | -18.619
-7.5 | -0.128 | 0.01043 | -0.158 | -12.273
-7 | -0.063 | 0.01051 | -0.159 | -5.983
-6.5 | 0.002 | 0.01062 | -0.16 | 0.224
-6 | 0.068 | 0.01034 | -0.161 | 6.541
-5.5 | 0.133 | 0.01122 | -0.161 | 11.852
-5 | 0.198 | 0.01131 | -0.162 | 17.537
-4.5 | 0.264 | 0.01111 | -0.163 | 23.722
-4 | 0.329 | 0.01088 | -0.164 | 30.224
-3.5 | 0.394 | 0.01084 | -0.165 | 36.36
-3 | 0.459 | 0.01058 | -0.165 | 43.42
-2.5 | 0.525 | 0.01043 | -0.166 | 50.3
-2 | 0.59 | 0.01038 | -0.167 | 56.796
-1.5 | 0.655 | 0.01033 | -0.168 | 63.415
-1 | 0.72 | 0.00998 | -0.168 | 72.137
-0.5 | 0.785 | 0.00995 | -0.169 | 78.862
0 | 0.85 | 0.01004 | -0.17 | 84.656
0.5 | 0.915 | 0.01002 | -0.17 | 91.242
1 | 0.979 | 0.01026 | -0.171 | 95.442
1.5 | 1.044 | 0.01018 | -0.172 | 102.572
2 | 1.109 | 0.01042 | -0.172 | 106.385
2.5 | 1.173 | 0.0104 | -0.173 | 112.798
3 | 1.238 | 0.01016 | -0.174 | 121.809
3.5 | 1.3 | 0.01476 | -0.174 | 88.067
4 | 1.363 | 0.01459 | -0.174 | 93.431
4.5 | 1.426 | 0.01442 | -0.175 | 98.871
5 | 1.489 | 0.01421 | -0.175 | 104.812
5.5 | 1.552 | 0.01598 | -0.176 | 97.106
6 | 1.614 | 0.01637 | -0.176 | 98.64
6.5 | 1.677 | 0.01681 | -0.176 | 99.747
7 | 1.739 | 0.01728 | -0.177 | 100.599
7.5 | 1.8 | 0.01778 | -0.177 | 101.268
8 | 1.862 | 0.0183 | -0.177 | 101.72
8.5 | 1.923 | 0.01882 | -0.178 | 102.171
9 | 1.984 | 0.01944 | -0.178 | 102.065
9.5 | 2.044 | 0.01999 | -0.178 | 102.271
10 | 2.104 | 0.02065 | -0.179 | 101.907
10.5 | 2.164 | 0.0213 | -0.179 | 101.6
11 | 2.223 | 0.022 | -0.179 | 101.02
11.5 | 2.281 | 0.02272 | -0.179 | 100.434
12 | 2.198 | 0.02348 | -0.179 | 93.585
12.5 | 2.236 | 0.02429 | -0.179 | 92.048
13 | 2.272 | 0.02513 | -0.179 | 90.395
13.5 | 2.305 | 0.02596 | -0.179 | 88.811
14 | 2.336 | 0.0269 | -0.179 | 86.848
14.5 | 2.364 | 0.02796 | -0.179 | 84.543
15 | 2.388 | 0.0291 | -0.179 | 82.069
15.5 | 2.41 | 0.03029 | -0.179 | 79.572
16 | 2.429 | 0.0316 | -0.179 | 76.859
16.5 | 2.444 | 0.03305 | -0.179 | 73.95
17 | 2.456 | 0.03457 | -0.178 | 71.039
17.5 | 2.464 | 0.03616 | -0.178 | 68.14
18 | 2.469 | 0.03788 | -0.178 | 65.184
18.5 | 2.47 | 0.03982 | -0.177 | 62.043
19 | 2.469 | 0.04191 | -0.177 | 58.915
19.5 | 2.465 | 0.04414 | -0.176 | 55.839
20 | 2.457 | 0.0465 | -0.176 | 52.85

## 140. Re 18M Mach 0.10 (2)
BIGFOIL.COM POLAR EXPORT
NACA5521
NACA5521 |  |  |  | Cl Max: | 1.96 | at alpha= | 20 | deg
XFOIL ncrit=9 |  |  |  | L/D Max: | 130.622 | at alpha= | 4.5 | deg
Re: | 18000000 |  |  | Cd Min: | 0.06068 | at alpha= | 20 | deg
Mach: | 0.1 |  |  | Cl=0 at alpha= | -5.4225 | deg
|  |  |  | @ Cl=0.1, Cd= | 0.0058006
|  |  |  | @ Cl=0.4, Cd= | 0.0057338
|  |  |  | @ Cl=0.6, Cd= | 0.0059206
alpha (deg) | Cl | Cd | Cm | Cl/Cd
-20 | -1.491 | 0.01832 | -0.1482 | -81.3865
-19.5 | -1.4632 | 0.01631 | -0.1482 | -89.7118
-19 | -1.43 | 0.01496 | -0.1475 | -95.5882
-18.5 | -1.3958 | 0.01389 | -0.1461 | -100.4896
-18 | -1.3621 | 0.01293 | -0.1439 | -105.3442
-17.5 | -1.3259 | 0.01222 | -0.1414 | -108.5025
-17 | -1.2829 | 0.01171 | -0.1397 | -109.5559
-16.5 | -1.2343 | 0.01126 | -0.1389 | -109.6181
-16 | -1.1855 | 0.01075 | -0.1381 | -110.2791
-15.5 | -1.1349 | 0.01026 | -0.1376 | -110.614
-15 | -1.0819 | 0.00987 | -0.1373 | -109.615
-14.5 | -1.0284 | 0.00958 | -0.1371 | -107.3486
-14 | -0.9746 | 0.00921 | -0.1369 | -105.8198
-13.5 | -0.9203 | 0.00883 | -0.1367 | -104.2242
-13 | -0.8651 | 0.00857 | -0.1367 | -100.9452
-12.5 | -0.8104 | 0.00823 | -0.1366 | -98.469
-12 | -0.7532 | 0.00795 | -0.1368 | -94.7421
-11 | -0.6408 | 0.00748 | -0.1369 | -85.6684
-10.5 | -0.5832 | 0.00728 | -0.1372 | -80.1099
-10 | -0.5252 | 0.00701 | -0.1375 | -74.9215
-9 | -0.4112 | 0.0067 | -0.1378 | -61.3731
-8.5 | -0.3535 | 0.00649 | -0.138 | -54.4684
-8 | -0.2945 | 0.00632 | -0.1385 | -46.5981
-7.5 | -0.2375 | 0.00621 | -0.1386 | -38.2448
-7 | -0.1802 | 0.00611 | -0.1387 | -29.4926
-6.5 | -0.1214 | 0.00599 | -0.1391 | -20.2671
-6 | -0.0652 | 0.00592 | -0.139 | -11.0135
-5.5 | -0.0088 | 0.00584 | -0.1389 | -1.5068
-5 | 0.048 | 0.00581 | -0.1389 | 8.2616
-4.5 | 0.1031 | 0.0058 | -0.1386 | 17.7759
-4 | 0.1594 | 0.00575 | -0.1385 | 27.7217
-3.5 | 0.2151 | 0.00572 | -0.1382 | 37.6049
-3 | 0.2703 | 0.00572 | -0.1379 | 47.2552
-2.5 | 0.326 | 0.00575 | -0.1376 | 56.6957
-2 | 0.3815 | 0.00572 | -0.1374 | 66.6958
-1.5 | 0.435 | 0.00576 | -0.1367 | 75.5208
-1 | 0.4887 | 0.00579 | -0.136 | 84.4041
-0.5 | 0.5429 | 0.0058 | -0.1355 | 93.6034
0 | 0.5854 | 0.00588 | -0.1324 | 99.5578
0.5 | 0.6321 | 0.00601 | -0.1303 | 105.1747
1 | 0.6815 | 0.00615 | -0.1288 | 110.813
1.5 | 0.7332 | 0.00631 | -0.1278 | 116.1965
2 | 0.7874 | 0.00646 | -0.1274 | 121.8885
2.5 | 0.8364 | 0.0067 | -0.1259 | 124.8358
3 | 0.8866 | 0.00693 | -0.1247 | 127.9365
3.5 | 0.9355 | 0.00722 | -0.1233 | 129.5706
4 | 0.9828 | 0.00754 | -0.1216 | 130.3448
4.5 | 1.0293 | 0.00788 | -0.1198 | 130.6218
5 | 1.0759 | 0.00825 | -0.1181 | 130.4121
5.5 | 1.1208 | 0.00866 | -0.1161 | 129.4226
6 | 1.1661 | 0.00911 | -0.1142 | 128.0022
6.5 | 1.2099 | 0.00959 | -0.1122 | 126.1627
7.5 | 1.2991 | 0.01054 | -0.1085 | 123.2543
8 | 1.3347 | 0.01135 | -0.1052 | 117.5947
8.5 | 1.3745 | 0.01205 | -0.1028 | 114.0664
9 | 1.4149 | 0.01275 | -0.1005 | 110.9725
9.5 | 1.4557 | 0.01345 | -0.0984 | 108.2305
10 | 1.492 | 0.01438 | -0.0957 | 103.7552
10.5 | 1.5283 | 0.01536 | -0.0931 | 99.4987
11 | 1.5622 | 0.01646 | -0.0904 | 94.9089
11.5 | 1.5958 | 0.01732 | -0.0877 | 92.1363
12 | 1.6292 | 0.01861 | -0.0851 | 87.5443
12.5 | 1.6607 | 0.02005 | -0.0824 | 82.8279
13 | 1.6929 | 0.02151 | -0.0799 | 78.7029
13.5 | 1.724 | 0.02305 | -0.0774 | 74.7939
14 | 1.7531 | 0.02482 | -0.0749 | 70.6326
14.5 | 1.7765 | 0.02697 | -0.0719 | 65.8695
15 | 1.8002 | 0.02917 | -0.0692 | 61.7141
15.5 | 1.8289 | 0.03109 | -0.0671 | 58.826
16 | 1.8479 | 0.03377 | -0.0643 | 54.7202
16.5 | 1.87 | 0.03628 | -0.062 | 51.5436
17 | 1.8841 | 0.03946 | -0.0593 | 47.7471
17.5 | 1.9048 | 0.04215 | -0.0572 | 45.191
18 | 1.916 | 0.0457 | -0.0548 | 41.9256
18.5 | 1.9288 | 0.04923 | -0.0527 | 39.1794
19 | 1.9368 | 0.05326 | -0.0506 | 36.365
19.5 | 1.9454 | 0.05726 | -0.0488 | 33.9749
20 | 1.96 | 0.06068 | -0.0474 | 32.3006

## 141. Re 18M Mach 0.25 (1)
BIGFOIL.COM POLAR EXPORT
NACA5521
NACA5521 |  |  |  | Cl Max: | 2.384 | at alpha= | 16.5 | deg
JavaFoil+Calcfoil stall+Eppler ext transition |  |  |  | L/D Max: | 110.101 | at alpha= | 2 | deg
Re: | 18000000 |  |  | Cd Min: | 0.01004 | at alpha= | -0.5 | deg
Mach: | 0.25 |  |  | Cl=0 at alpha= | -6.5149 | deg
|  |  |  | @ Cl=0.1, Cd= | 0.010465
|  |  |  | @ Cl=0.4, Cd= | 0.010897
|  |  |  | @ Cl=0.6, Cd= | 0.010483
alpha (deg) | Cl | Cd | Cm | Cl/Cd
-20 | -1.125 | 0.09383 | -0.11 | -11.993
-19.5 | -1.119 | 0.08663 | -0.112 | -12.918
-19 | -1.11 | 0.07963 | -0.114 | -13.936
-18.5 | -1.097 | 0.07295 | -0.116 | -15.037
-18 | -1.08 | 0.06696 | -0.118 | -16.125
-17.5 | -1.059 | 0.06111 | -0.12 | -17.335
-17 | -1.036 | 0.05543 | -0.122 | -18.697
-16.5 | -1.01 | 0.05009 | -0.125 | -20.173
-16 | -0.982 | 0.04494 | -0.127 | -21.853
-15.5 | -0.951 | 0.04024 | -0.129 | -23.629
-15 | -0.917 | 0.03591 | -0.131 | -25.539
-14.5 | -0.881 | 0.03175 | -0.134 | -27.74
-14 | -0.842 | 0.02775 | -0.137 | -30.342
-13.5 | -0.801 | 0.02414 | -0.139 | -33.198
-13 | -0.816 | 0.02114 | -0.142 | -38.606
-12.5 | -0.761 | 0.01838 | -0.145 | -41.407
-12 | -0.705 | 0.01604 | -0.148 | -43.95
-11.5 | -0.647 | 0.01446 | -0.15 | -44.778
-11 | -0.587 | 0.01331 | -0.152 | -44.118
-10.5 | -0.525 | 0.01247 | -0.154 | -42.139
-10 | -0.462 | 0.0119 | -0.156 | -38.798
-9.5 | -0.397 | 0.01148 | -0.158 | -34.571
-9 | -0.331 | 0.01112 | -0.159 | -29.777
-8.5 | -0.265 | 0.01082 | -0.16 | -24.467
-8 | -0.198 | 0.01025 | -0.161 | -19.341
-7.5 | -0.131 | 0.01037 | -0.162 | -12.685
-7 | -0.065 | 0.0104 | -0.163 | -6.209
-6.5 | 0.002 | 0.0105 | -0.164 | 0.233
-6 | 0.07 | 0.01059 | -0.165 | 6.565
-5.5 | 0.137 | 0.01031 | -0.166 | 13.245
-5 | 0.204 | 0.01122 | -0.167 | 18.163
-4.5 | 0.271 | 0.0113 | -0.168 | 23.968
-4 | 0.338 | 0.01111 | -0.168 | 30.422
-3.5 | 0.405 | 0.01088 | -0.169 | 37.232
-3 | 0.472 | 0.01085 | -0.17 | 43.497
-2.5 | 0.539 | 0.01061 | -0.171 | 50.806
-2 | 0.606 | 0.01047 | -0.171 | 57.894
-1.5 | 0.673 | 0.01043 | -0.172 | 64.49
-1 | 0.74 | 0.01039 | -0.173 | 71.21
-0.5 | 0.807 | 0.01004 | -0.174 | 80.293
0 | 0.873 | 0.01015 | -0.174 | 86.048
0.5 | 0.94 | 0.0101 | -0.175 | 93.077
1 | 1.006 | 0.0101 | -0.176 | 99.646
1.5 | 1.073 | 0.0103 | -0.176 | 104.147
2 | 1.139 | 0.01035 | -0.177 | 110.101
2.5 | 1.204 | 0.01458 | -0.177 | 82.557
3 | 1.269 | 0.01433 | -0.178 | 88.575
3.5 | 1.334 | 0.01411 | -0.178 | 94.53
4 | 1.399 | 0.01445 | -0.179 | 96.845
4.5 | 1.464 | 0.01564 | -0.179 | 93.624
5 | 1.529 | 0.01605 | -0.18 | 95.235
5.5 | 1.593 | 0.01656 | -0.18 | 96.223
6 | 1.657 | 0.01703 | -0.181 | 97.305
6.5 | 1.721 | 0.0175 | -0.181 | 98.334
7 | 1.784 | 0.01804 | -0.181 | 98.935
7.5 | 1.848 | 0.0186 | -0.182 | 99.311
8 | 1.91 | 0.01921 | -0.182 | 99.453
8.5 | 1.973 | 0.01985 | -0.182 | 99.379
9 | 2.035 | 0.02052 | -0.183 | 99.164
9.5 | 2.097 | 0.02123 | -0.183 | 98.741
10 | 2.158 | 0.02199 | -0.183 | 98.145
10.5 | 2.218 | 0.02275 | -0.183 | 97.504
11 | 2.279 | 0.02358 | -0.183 | 96.628
11.5 | 2.338 | 0.02448 | -0.183 | 95.517
12 | 2.224 | 0.02542 | -0.183 | 87.485
12.5 | 2.257 | 0.0264 | -0.184 | 85.495
13 | 2.287 | 0.02746 | -0.183 | 83.28
13.5 | 2.314 | 0.02856 | -0.183 | 81.013
14 | 2.337 | 0.02981 | -0.183 | 78.377
14.5 | 2.355 | 0.03118 | -0.183 | 75.539
15 | 2.369 | 0.03265 | -0.183 | 72.541
15.5 | 2.378 | 0.03426 | -0.183 | 69.41
16 | 2.383 | 0.03607 | -0.182 | 66.059
16.5 | 2.384 | 0.03799 | -0.182 | 62.745
17 | 2.378 | 0.04007 | -0.182 | 59.355
17.5 | 2.367 | 0.04236 | -0.181 | 55.878
18 | 2.351 | 0.04495 | -0.181 | 52.3
18.5 | 2.33 | 0.04784 | -0.18 | 48.701
19 | 2.304 | 0.05084 | -0.18 | 45.317
19.5 | 2.273 | 0.0542 | -0.179 | 41.944
20 | 2.238 | 0.0579 | -0.178 | 38.655

## 142. Re 18M Mach 0.25 (2)
BIGFOIL.COM POLAR EXPORT
NACA5521
NACA5521 |  |  |  | Cl Max: | 1.91 | at alpha= | 19.5 | deg
XFOIL ncrit=9 |  |  |  | L/D Max: | 127.265 | at alpha= | 4 | deg
Re: | 18000000 |  |  | Cd Min: | 0.07668 | at alpha= | 20 | deg
Mach: | 0.25 |  |  | Cl=0 at alpha= | -5.3841 | deg
|  |  |  | @ Cl=0.1, Cd= | 0.0058503
|  |  |  | @ Cl=0.4, Cd= | 0.0057846
|  |  |  | @ Cl=0.6, Cd= | 0.0060075
alpha (deg) | Cl | Cd | Cm | Cl/Cd
-20 | -1.414 | 0.0358 | -0.1553 | -39.4972
-19.5 | -1.4307 | 0.02864 | -0.1589 | -49.9546
-19 | -1.4301 | 0.02286 | -0.1621 | -62.5591
-18.5 | -1.4114 | 0.01894 | -0.1639 | -74.5195
-18 | -1.3811 | 0.01653 | -0.1641 | -83.5511
-17.5 | -1.3465 | 0.01489 | -0.1629 | -90.4298
-17 | -1.3136 | 0.01349 | -0.1605 | -97.3758
-16.5 | -1.2746 | 0.01258 | -0.1576 | -101.3196
-16 | -1.2344 | 0.01197 | -0.1542 | -103.1245
-15.5 | -1.1827 | 0.01142 | -0.1526 | -103.5639
-15 | -1.1307 | 0.0108 | -0.1511 | -104.6944
-14.5 | -1.0776 | 0.01031 | -0.1497 | -104.5199
-14 | -1.0209 | 0.0099 | -0.1487 | -103.1212
-13.5 | -0.9633 | 0.00951 | -0.1479 | -101.2934
-13 | -0.9071 | 0.0091 | -0.147 | -99.6813
-12.5 | -0.8486 | 0.00876 | -0.1464 | -96.8721
-12 | -0.7895 | 0.00837 | -0.1459 | -94.325
-11 | -0.6722 | 0.00781 | -0.1449 | -86.0691
-10.5 | -0.6118 | 0.00755 | -0.1447 | -81.0331
-10 | -0.5507 | 0.00727 | -0.1447 | -75.7497
-9.5 | -0.4914 | 0.00709 | -0.1444 | -69.3089
-9 | -0.4318 | 0.0069 | -0.1442 | -62.5797
-8.5 | -0.3711 | 0.0067 | -0.1442 | -55.3881
-8 | -0.3106 | 0.00648 | -0.1442 | -47.9321
-7.5 | -0.2514 | 0.00633 | -0.144 | -39.7156
-7 | -0.1914 | 0.00624 | -0.1439 | -30.6731
-6.5 | -0.1306 | 0.00608 | -0.1441 | -21.4803
-6 | -0.0721 | 0.00603 | -0.1437 | -11.9569
-5.5 | -0.0137 | 0.00595 | -0.1434 | -2.3025
-5 | 0.0454 | 0.00586 | -0.1433 | 7.7474
-4.5 | 0.1015 | 0.00585 | -0.1426 | 17.3504
-4 | 0.1586 | 0.00581 | -0.1421 | 27.2978
-3.5 | 0.2154 | 0.00577 | -0.1415 | 37.331
-3 | 0.2716 | 0.0058 | -0.1408 | 46.8276
-2.5 | 0.3286 | 0.0058 | -0.1403 | 56.6552
-2 | 0.3849 | 0.00578 | -0.1397 | 66.5917
-1 | 0.4835 | 0.00581 | -0.1354 | 83.2186
-0.5 | 0.5358 | 0.00584 | -0.134 | 91.7466
0.5 | 0.6393 | 0.00611 | -0.131 | 104.6318
1 | 0.6936 | 0.00626 | -0.13 | 110.7987
1.5 | 0.744 | 0.00651 | -0.1283 | 114.2857
2 | 0.8001 | 0.00666 | -0.1278 | 120.1351
2.5 | 0.8507 | 0.00692 | -0.1262 | 122.9335
3 | 0.9012 | 0.00718 | -0.1246 | 125.5153
3.5 | 0.951 | 0.00751 | -0.1229 | 126.6312
4 | 1.0003 | 0.00786 | -0.1211 | 127.2646
4.5 | 1.0473 | 0.00825 | -0.1189 | 126.9455
5 | 1.0946 | 0.00869 | -0.1169 | 125.9609
5.5 | 1.1404 | 0.00918 | -0.1146 | 124.2266
6 | 1.1866 | 0.00968 | -0.1124 | 122.5826
6.5 | 1.2299 | 0.01031 | -0.1098 | 119.2919
7 | 1.2779 | 0.01077 | -0.108 | 118.6537
7.5 | 1.3196 | 0.01148 | -0.1052 | 114.9477
8 | 1.3606 | 0.01228 | -0.1025 | 110.798
8.5 | 1.399 | 0.01319 | -0.0993 | 106.0652
9 | 1.4349 | 0.01426 | -0.096 | 100.6241
9.5 | 1.4765 | 0.01516 | -0.0936 | 97.3945
10 | 1.5149 | 0.01623 | -0.0908 | 93.3395
10.5 | 1.5485 | 0.01758 | -0.0875 | 88.083
11 | 1.5825 | 0.019 | -0.0844 | 83.2895
11.5 | 1.6156 | 0.02046 | -0.0815 | 78.9638
12 | 1.6477 | 0.02184 | -0.0784 | 75.4441
12.5 | 1.6767 | 0.02378 | -0.0751 | 70.5088
13 | 1.7088 | 0.02562 | -0.0724 | 66.6979
13.5 | 1.7383 | 0.02761 | -0.0695 | 62.9591
14 | 1.7639 | 0.02996 | -0.0665 | 58.8752
14.5 | 1.787 | 0.03257 | -0.0634 | 54.8664
15 | 1.8075 | 0.03543 | -0.0604 | 51.0161
15.5 | 1.8281 | 0.03837 | -0.0576 | 47.644
16 | 1.8508 | 0.04117 | -0.055 | 44.9551
16.5 | 1.87 | 0.04437 | -0.0526 | 42.1456
17 | 1.88 | 0.04831 | -0.0497 | 38.9153
17.5 | 1.8909 | 0.05233 | -0.0473 | 36.1341
18 | 1.8974 | 0.0568 | -0.0449 | 33.4049
18.5 | 1.9025 | 0.06143 | -0.0427 | 30.9702
19 | 1.9044 | 0.06648 | -0.0408 | 28.6462
19.5 | 1.91 | 0.07129 | -0.0393 | 26.792
20 | 1.9095 | 0.07668 | -0.0379 | 24.9022

## 143. Re 18M Mach 0.50 (1)
BIGFOIL.COM POLAR EXPORT
NACA5521
NACA5521 |  |  |  | Cl Max: | 2.561 | at alpha= | 11.5 | deg
JavaFoil+Calcfoil stall+Eppler ext transition |  |  |  | L/D Max: | 89.656 | at alpha= | 5.5 | deg
Re: | 18000000 |  |  | Cd Min: | 0.00998 | at alpha= | -6 | deg
Mach: | 0.5 |  |  | Cl=0 at alpha= | -6.52 | deg
|  |  |  | @ Cl=0.1, Cd= | 0.0099861
|  |  |  | @ Cl=0.4, Cd= | 0.01022
|  |  |  | @ Cl=0.6, Cd= | 0.011269
alpha (deg) | Cl | Cd | Cm | Cl/Cd
-18 | -0.691 | 0.17692 | -0.098 | -3.904
-17.5 | -0.663 | 0.15583 | -0.1 | -4.252
-17 | -0.631 | 0.15586 | -0.098 | -4.046
-16.5 | -0.604 | 0.13251 | -0.103 | -4.559
-16 | -0.573 | 0.12685 | -0.102 | -4.518
-15.5 | -0.541 | 0.12647 | -0.099 | -4.279
-15 | -0.524 | 0.09281 | -0.117 | -5.642
-14.5 | -0.504 | 0.07131 | -0.129 | -7.072
-14 | -0.474 | 0.06784 | -0.13 | -6.982
-13.5 | -0.438 | 0.07286 | -0.127 | -6.007
-13 | -0.838 | 0.05734 | -0.136 | -14.623
-12.5 | -0.785 | 0.04724 | -0.141 | -16.622
-12 | -0.73 | 0.03898 | -0.147 | -18.731
-11.5 | -0.672 | 0.03298 | -0.151 | -20.369
-11 | -0.612 | 0.02772 | -0.155 | -22.088
-10.5 | -0.551 | 0.02311 | -0.16 | -23.863
-10 | -0.489 | 0.01944 | -0.164 | -25.155
-9.5 | -0.425 | 0.01646 | -0.168 | -25.842
-9 | -0.359 | 0.01424 | -0.172 | -25.21
-8.5 | -0.29 | 0.01284 | -0.175 | -22.608
-8 | -0.219 | 0.012 | -0.178 | -18.243
-7.5 | -0.146 | 0.01143 | -0.18 | -12.749
-7 | -0.072 | 0.01103 | -0.181 | -6.506
-6.5 | 0.003 | 0.0107 | -0.183 | 0.254
-6 | 0.077 | 0.00998 | -0.184 | 7.768
-5.5 | 0.152 | 0.01 | -0.185 | 15.243
-5 | 0.227 | 0.01031 | -0.186 | 22.065
-4.5 | 0.302 | 0.01003 | -0.187 | 30.159
-4 | 0.377 | 0.01015 | -0.188 | 37.204
-3.5 | 0.453 | 0.01038 | -0.189 | 43.6
-3 | 0.527 | 0.01026 | -0.19 | 51.387
-2.5 | 0.603 | 0.01131 | -0.191 | 53.279
-2 | 0.678 | 0.01129 | -0.192 | 60.016
-1.5 | 0.752 | 0.01097 | -0.193 | 68.554
-1 | 0.827 | 0.01095 | -0.193 | 75.506
-0.5 | 0.902 | 0.01452 | -0.194 | 62.111
0 | 0.974 | 0.01425 | -0.194 | 68.325
0.5 | 1.048 | 0.01397 | -0.195 | 74.997
1 | 1.121 | 0.01423 | -0.196 | 78.821
1.5 | 1.195 | 0.01544 | -0.196 | 77.401
2 | 1.268 | 0.0158 | -0.197 | 80.262
2.5 | 1.341 | 0.01612 | -0.198 | 83.198
3 | 1.414 | 0.01652 | -0.198 | 85.548
3.5 | 1.486 | 0.01713 | -0.199 | 86.745
4 | 1.558 | 0.01771 | -0.199 | 87.982
4.5 | 1.63 | 0.01827 | -0.2 | 89.213
5 | 1.701 | 0.01898 | -0.2 | 89.615
5.5 | 1.772 | 0.01976 | -0.2 | 89.656
6 | 1.842 | 0.02061 | -0.201 | 89.382
6.5 | 1.912 | 0.02154 | -0.201 | 88.78
7 | 1.981 | 0.02264 | -0.201 | 87.52
7.5 | 2.05 | 0.02373 | -0.202 | 86.374
8 | 2.118 | 0.02498 | -0.202 | 84.77
8.5 | 2.185 | 0.02637 | -0.202 | 82.854
9 | 2.252 | 0.02792 | -0.202 | 80.629
9.5 | 2.317 | 0.02968 | -0.202 | 78.046
10 | 2.381 | 0.0317 | -0.202 | 75.102
10.5 | 2.443 | 0.03405 | -0.201 | 71.755
11 | 2.503 | 0.03684 | -0.201 | 67.95
11.5 | 2.561 | 0.0404 | -0.2 | 63.381
12 | 1.896 | 0.04518 | -0.199 | 41.972
12.5 | 1.308 | 0.05255 | -0.197 | 24.882
13 | 1.329 | 0.05835 | -0.195 | 22.779
13.5 | 1.308 | 0.08207 | -0.184 | 15.943
14 | 1.299 | 0.10381 | -0.173 | 12.514
14.5 | 1.282 | 0.13741 | -0.156 | 9.33
15 | 1.297 | 0.15905 | -0.15 | 8.153
15.5 | 1.325 | 0.16954 | -0.149 | 7.813
16 | 1.349 | 0.18827 | -0.147 | 7.163
16.5 | 1.376 | 0.20086 | -0.147 | 6.85

## 144. Re 18M Mach 0.50 (2)
BIGFOIL.COM POLAR EXPORT
NACA5521
NACA5521 |  |  |  | Cl Max: | 1.7724 | at alpha= | 16.5 | deg
XFOIL ncrit=9 |  |  |  | L/D Max: | 107.977 | at alpha= | 3.5 | deg
Re: | 18000000 |  |  | Cd Min: | 0.13738 | at alpha= | 20 | deg
Mach: | 0.5 |  |  | Cl=0 at alpha= | -5.096 | deg
|  |  |  | @ Cl=0.1, Cd= | 0.0061028
|  |  |  | @ Cl=0.4, Cd= | 0.0062724
|  |  |  | @ Cl=0.6, Cd= | 0.0067555
alpha (deg) | Cl | Cd | Cm | Cl/Cd
-19 | -0.6473 | 0.11978 | -0.1471 | -5.4041
-18.5 | -0.6805 | 0.10917 | -0.1547 | -6.2334
-18 | -0.7187 | 0.09851 | -0.1624 | -7.2957
-17.5 | -0.7771 | 0.08669 | -0.1712 | -8.9641
-17 | -0.837 | 0.07537 | -0.1794 | -11.1052
-16.5 | -0.8999 | 0.06437 | -0.1873 | -13.9801
-16 | -0.9645 | 0.05383 | -0.1946 | -17.9175
-15.5 | -1.0276 | 0.04402 | -0.2008 | -23.3439
-15 | -1.0844 | 0.03466 | -0.206 | -31.2868
-14.5 | -1.128 | 0.02573 | -0.2109 | -43.8399
-14 | -1.1411 | 0.01792 | -0.216 | -63.6775
-13.5 | -1.1209 | 0.01397 | -0.2144 | -80.2362
-13 | -1.0779 | 0.01234 | -0.2085 | -87.3501
-12.5 | -1.0294 | 0.01143 | -0.2013 | -90.0612
-12 | -0.9617 | 0.01067 | -0.1965 | -90.1312
-11.5 | -0.8937 | 0.01006 | -0.192 | -88.837
-11 | -0.8224 | 0.00956 | -0.1881 | -86.0251
-10 | -0.6781 | 0.00864 | -0.1816 | -78.4838
-9.5 | -0.6069 | 0.00823 | -0.1788 | -73.7424
-9 | -0.5342 | 0.00794 | -0.1763 | -67.2796
-8.5 | -0.4615 | 0.00757 | -0.1742 | -60.9643
-8 | -0.3921 | 0.00738 | -0.1718 | -53.1301
-7.5 | -0.3231 | 0.00714 | -0.1696 | -45.2521
-7 | -0.2527 | 0.00687 | -0.168 | -36.7831
-6.5 | -0.1832 | 0.00665 | -0.1663 | -27.5489
-6 | -0.1163 | 0.00654 | -0.1644 | -17.7829
-5.5 | -0.0522 | 0.00642 | -0.1621 | -8.1308
-5 | 0.0124 | 0.00628 | -0.1601 | 1.9745
-4.5 | 0.068 | 0.00614 | -0.1564 | 11.0749
-4 | 0.1196 | 0.00608 | -0.152 | 19.6711
-3.5 | 0.1768 | 0.0061 | -0.1488 | 28.9836
-3 | 0.2336 | 0.00613 | -0.1458 | 38.1077
-2.5 | 0.2942 | 0.00617 | -0.1436 | 47.6823
-2 | 0.3607 | 0.00619 | -0.1426 | 58.2714
-1.5 | 0.4227 | 0.00632 | -0.1409 | 66.8829
-1 | 0.4839 | 0.00646 | -0.1391 | 74.9071
-0.5 | 0.5502 | 0.00656 | -0.1382 | 83.872
0 | 0.6088 | 0.00679 | -0.136 | 89.6613
0.5 | 0.67 | 0.007 | -0.1343 | 95.7143
1 | 0.7339 | 0.00716 | -0.1331 | 102.5
1.5 | 0.7904 | 0.00752 | -0.1306 | 105.1064
2 | 0.8475 | 0.00791 | -0.1282 | 107.1429
2.5 | 0.902 | 0.00839 | -0.1254 | 107.5089
3 | 0.9576 | 0.00888 | -0.1228 | 107.8378
3.5 | 1.0139 | 0.00939 | -0.1203 | 107.9766
4 | 1.069 | 0.01 | -0.1176 | 106.9
4.5 | 1.1205 | 0.01074 | -0.1143 | 104.3296
5 | 1.1749 | 0.01146 | -0.1116 | 102.5218
5.5 | 1.2214 | 0.0125 | -0.1076 | 97.712
6 | 1.2697 | 0.01356 | -0.104 | 93.6357
6.5 | 1.3148 | 0.01482 | -0.1 | 88.7179
7 | 1.3604 | 0.01615 | -0.0961 | 84.2353
8 | 1.4424 | 0.01944 | -0.0876 | 74.1975
8.5 | 1.4819 | 0.02133 | -0.0834 | 69.4749
9 | 1.5186 | 0.02343 | -0.079 | 64.8143
9.5 | 1.5533 | 0.02576 | -0.0745 | 60.2989
10 | 1.588 | 0.02822 | -0.0703 | 56.2721
10.5 | 1.6106 | 0.03137 | -0.0652 | 51.342
11 | 1.6376 | 0.03448 | -0.0608 | 47.4942
11.5 | 1.6691 | 0.03743 | -0.0569 | 44.5926
12 | 1.6897 | 0.0411 | -0.0526 | 41.1119
12.5 | 1.7108 | 0.04461 | -0.0485 | 38.3501
13 | 1.7281 | 0.04876 | -0.0444 | 35.4409
13.5 | 1.7422 | 0.05324 | -0.0405 | 32.7235
14 | 1.7561 | 0.05789 | -0.037 | 30.3351
14.5 | 1.7607 | 0.06323 | -0.0336 | 27.846
15 | 1.7634 | 0.06891 | -0.0305 | 25.5899
15.5 | 1.7689 | 0.07449 | -0.0279 | 23.7468
16 | 1.7707 | 0.08048 | -0.0256 | 22.0017
16.5 | 1.7724 | 0.08665 | -0.0238 | 20.4547
17 | 1.7678 | 0.09336 | -0.0224 | 18.9353
17.5 | 1.7637 | 0.10025 | -0.0215 | 17.593
18 | 1.758 | 0.10742 | -0.0212 | 16.3657
18.5 | 1.7536 | 0.11456 | -0.0213 | 15.3073
19 | 1.7455 | 0.12228 | -0.0222 | 14.2746
19.5 | 1.7428 | 0.12967 | -0.0235 | 13.4403
20 | 1.7372 | 0.13738 | -0.0254 | 12.6452

## 145. Re 20M Mach 0.00 (1)
BIGFOIL.COM POLAR EXPORT
NACA5521
NACA5521 |  |  |  | Cl Max: | 2.49 | at alpha= | 19 | deg
JavaFoil+Calcfoil stall+Eppler ext transition |  |  |  | L/D Max: | 127.097 | at alpha= | 3.5 | deg
Re: | 20000000 |  |  | Cd Min: | 0.00991 | at alpha= | -0.5 | deg
Mach: | 0 |  |  | Cl=0 at alpha= | -6.5154 | deg
|  |  |  | @ Cl=0.1, Cd= | 0.01136
|  |  |  | @ Cl=0.4, Cd= | 0.010749
|  |  |  | @ Cl=0.6, Cd= | 0.010312
alpha (deg) | Cl | Cd | Cm | Cl/Cd
-20 | -1.231 | 0.07309 | -0.112 | -16.838
-19.5 | -1.21 | 0.06747 | -0.114 | -17.929
-19 | -1.187 | 0.06173 | -0.115 | -19.232
-18.5 | -1.162 | 0.05674 | -0.117 | -20.48
-18 | -1.134 | 0.05181 | -0.119 | -21.896
-17.5 | -1.105 | 0.04711 | -0.121 | -23.453
-17 | -1.074 | 0.04268 | -0.123 | -25.155
-16.5 | -1.041 | 0.03837 | -0.125 | -27.122
-16 | -1.006 | 0.03426 | -0.127 | -29.376
-15.5 | -0.97 | 0.03039 | -0.129 | -31.924
-15 | -0.932 | 0.02693 | -0.132 | -34.611
-14.5 | -0.892 | 0.02373 | -0.134 | -37.585
-14 | -0.851 | 0.02082 | -0.136 | -40.852
-13.5 | -0.808 | 0.01823 | -0.139 | -44.307
-13 | -0.808 | 0.01614 | -0.141 | -50.093
-12.5 | -0.753 | 0.01457 | -0.144 | -51.664
-12 | -0.695 | 0.01349 | -0.146 | -51.527
-11.5 | -0.636 | 0.01269 | -0.148 | -50.091
-11 | -0.575 | 0.01209 | -0.149 | -47.517
-10.5 | -0.512 | 0.01165 | -0.151 | -43.972
-10 | -0.449 | 0.01129 | -0.152 | -39.79
-9.5 | -0.386 | 0.011 | -0.153 | -35.062
-9 | -0.321 | 0.01014 | -0.154 | -31.682
-8.5 | -0.257 | 0.01017 | -0.155 | -25.262
-8 | -0.192 | 0.01055 | -0.156 | -18.214
-7.5 | -0.127 | 0.01065 | -0.157 | -11.971
-7 | -0.063 | 0.01042 | -0.158 | -6.006
-6.5 | 0.002 | 0.01057 | -0.159 | 0.224
-6 | 0.067 | 0.01137 | -0.16 | 5.924
-5.5 | 0.132 | 0.01135 | -0.161 | 11.663
-5 | 0.197 | 0.01118 | -0.161 | 17.65
-4.5 | 0.262 | 0.01104 | -0.162 | 23.761
-4 | 0.327 | 0.01092 | -0.163 | 29.971
-3.5 | 0.392 | 0.01078 | -0.164 | 36.375
-3 | 0.457 | 0.01053 | -0.165 | 43.407
-2.5 | 0.522 | 0.01038 | -0.165 | 50.271
-2 | 0.587 | 0.01034 | -0.166 | 56.752
-1.5 | 0.652 | 0.0102 | -0.167 | 63.903
-1 | 0.716 | 0.00994 | -0.167 | 72.076
-0.5 | 0.781 | 0.00991 | -0.168 | 78.791
0 | 0.846 | 0.01 | -0.169 | 84.575
0.5 | 0.91 | 0.00998 | -0.17 | 91.146
1 | 0.975 | 0.01005 | -0.17 | 96.992
1.5 | 1.039 | 0.01008 | -0.171 | 103.116
2 | 1.103 | 0.01038 | -0.171 | 106.259
2.5 | 1.168 | 0.01044 | -0.172 | 111.826
3 | 1.232 | 0.01044 | -0.173 | 117.964
3.5 | 1.296 | 0.01019 | -0.173 | 127.097
4 | 1.357 | 0.01444 | -0.173 | 93.948
4.5 | 1.419 | 0.01479 | -0.174 | 95.967
5 | 1.482 | 0.01464 | -0.174 | 101.274
5.5 | 1.545 | 0.01581 | -0.175 | 97.692
6 | 1.607 | 0.01618 | -0.175 | 99.334
6.5 | 1.669 | 0.0166 | -0.176 | 100.524
7 | 1.731 | 0.01705 | -0.176 | 101.52
7.5 | 1.792 | 0.01754 | -0.176 | 102.182
8 | 1.854 | 0.01801 | -0.177 | 102.889
8.5 | 1.914 | 0.0185 | -0.177 | 103.458
9 | 1.975 | 0.01909 | -0.177 | 103.448
9.5 | 2.035 | 0.01966 | -0.178 | 103.533
10 | 2.095 | 0.02024 | -0.178 | 103.53
10.5 | 2.154 | 0.02086 | -0.178 | 103.264
11 | 2.213 | 0.02152 | -0.178 | 102.864
11.5 | 2.272 | 0.02219 | -0.178 | 102.381
12 | 2.193 | 0.02292 | -0.178 | 95.661
12.5 | 2.232 | 0.02371 | -0.178 | 94.141
13 | 2.269 | 0.02451 | -0.179 | 92.559
13.5 | 2.303 | 0.02533 | -0.179 | 90.936
14 | 2.336 | 0.02617 | -0.179 | 89.231
14.5 | 2.364 | 0.02713 | -0.178 | 87.136
15 | 2.39 | 0.02818 | -0.178 | 84.822
15.5 | 2.414 | 0.02928 | -0.178 | 82.43
16 | 2.434 | 0.03053 | -0.178 | 79.735
16.5 | 2.452 | 0.03185 | -0.178 | 76.973
17 | 2.466 | 0.03323 | -0.178 | 74.2
17.5 | 2.476 | 0.03471 | -0.177 | 71.347
18 | 2.484 | 0.03636 | -0.177 | 68.31
18.5 | 2.488 | 0.03813 | -0.177 | 65.264
19 | 2.49 | 0.04002 | -0.176 | 62.227
19.5 | 2.489 | 0.04201 | -0.176 | 59.248
20 | 2.485 | 0.04412 | -0.176 | 56.33

## 146. Re 20M Mach 0.00 (2)
BIGFOIL.COM POLAR EXPORT
NACA5521
NACA5521 |  |  |  | Cl Max: | 1.9696 | at alpha= | 20 | deg
XFOIL ncrit=9 |  |  |  | L/D Max: | 132.671 | at alpha= | 4.5 | deg
Re: | 20000000 |  |  | Cd Min: | 0.0578 | at alpha= | 20 | deg
Mach: | 0 |  |  | Cl=0 at alpha= | -5.4294 | deg
|  |  |  | @ Cl=0.1, Cd= | 0.0057516
|  |  |  | @ Cl=0.4, Cd= | 0.0057
|  |  |  | @ Cl=0.6, Cd= | 0.0059025
alpha (deg) | Cl | Cd | Cm | Cl/Cd
-20 | -1.4978 | 0.01645 | -0.1449 | -91.0517
-19.5 | -1.4688 | 0.01493 | -0.1441 | -98.3791
-19 | -1.4338 | 0.01392 | -0.1429 | -103.0029
-18.5 | -1.3976 | 0.01311 | -0.1413 | -106.6056
-18 | -1.3627 | 0.01234 | -0.139 | -110.4295
-17.5 | -1.3257 | 0.01173 | -0.1367 | -113.0179
-17 | -1.2783 | 0.01127 | -0.136 | -113.425
-16.5 | -1.2286 | 0.01086 | -0.1355 | -113.1308
-16 | -1.1791 | 0.0104 | -0.1351 | -113.375
-15.5 | -1.1283 | 0.00992 | -0.1347 | -113.7399
-15 | -1.0762 | 0.0096 | -0.1345 | -112.1042
-14.5 | -1.0225 | 0.00931 | -0.1345 | -109.8281
-14 | -0.9683 | 0.00895 | -0.1346 | -108.1899
-13.5 | -0.9151 | 0.00864 | -0.1344 | -105.9144
-13 | -0.8599 | 0.00837 | -0.1346 | -102.736
-12.5 | -0.8047 | 0.00804 | -0.1347 | -100.0871
-12 | -0.7487 | 0.00777 | -0.1349 | -96.3578
-11.5 | -0.6934 | 0.00755 | -0.135 | -91.8411
-11 | -0.637 | 0.00733 | -0.1352 | -86.9031
-10.5 | -0.5788 | 0.00712 | -0.1358 | -81.2921
-10 | -0.5219 | 0.00689 | -0.1361 | -75.7475
-9.5 | -0.4654 | 0.00678 | -0.1363 | -68.6431
-9 | -0.4085 | 0.0066 | -0.1365 | -61.8939
-8.5 | -0.3503 | 0.00638 | -0.137 | -54.906
-8 | -0.2935 | 0.00627 | -0.1372 | -46.8102
-7.5 | -0.2362 | 0.00612 | -0.1374 | -38.5948
-7 | -0.1785 | 0.00602 | -0.1378 | -29.6512
-6.5 | -0.1213 | 0.00593 | -0.138 | -20.4553
-6 | -0.0647 | 0.00586 | -0.138 | -11.041
-5.5 | -0.0078 | 0.00578 | -0.1382 | -1.3495
-5 | 0.0474 | 0.00578 | -0.1379 | 8.2007
-4.5 | 0.1029 | 0.00575 | -0.1378 | 17.8957
-4 | 0.1581 | 0.00572 | -0.1375 | 27.6399
-3.5 | 0.2144 | 0.00567 | -0.1375 | 37.8131
-3 | 0.2701 | 0.00568 | -0.1374 | 47.5528
-2.5 | 0.3253 | 0.00571 | -0.1371 | 56.9702
-2 | 0.3804 | 0.0057 | -0.1369 | 66.7368
-1.5 | 0.4348 | 0.0057 | -0.1365 | 76.2807
-1 | 0.4884 | 0.00575 | -0.1359 | 84.9391
-0.5 | 0.5412 | 0.0058 | -0.1351 | 93.3103
0 | 0.5887 | 0.00589 | -0.1333 | 99.9491
0.5 | 0.634 | 0.00594 | -0.1309 | 106.734
1 | 0.6807 | 0.00609 | -0.1289 | 111.7734
1.5 | 0.733 | 0.00622 | -0.1281 | 117.8457
2 | 0.7834 | 0.00645 | -0.127 | 121.4574
2.5 | 0.8335 | 0.00667 | -0.1258 | 124.9625
3 | 0.8846 | 0.00684 | -0.1249 | 129.3275
3.5 | 0.9333 | 0.00715 | -0.1235 | 130.5315
4 | 0.9795 | 0.00748 | -0.1217 | 130.9492
4.5 | 1.0282 | 0.00775 | -0.1204 | 132.671
5 | 1.0729 | 0.00815 | -0.1184 | 131.6442
5.5 | 1.1211 | 0.00846 | -0.1171 | 132.5177
6 | 1.1642 | 0.00894 | -0.1149 | 130.2237
6.5 | 1.2099 | 0.00934 | -0.1132 | 129.5396
7 | 1.2537 | 0.00981 | -0.1113 | 127.7982
7.5 | 1.2945 | 0.01039 | -0.1089 | 124.591
8 | 1.3345 | 0.01102 | -0.1065 | 121.098
8.5 | 1.3742 | 0.01171 | -0.1041 | 117.3527
9 | 1.414 | 0.01238 | -0.1018 | 114.2165
9.5 | 1.4534 | 0.01311 | -0.0995 | 110.8619
10.5 | 1.5248 | 0.01497 | -0.0942 | 101.857
11 | 1.5614 | 0.01592 | -0.0918 | 98.0779
11.5 | 1.5966 | 0.01693 | -0.0895 | 94.306
12 | 1.6295 | 0.01785 | -0.0869 | 91.2885
12.5 | 1.6625 | 0.01915 | -0.0844 | 86.8146
13 | 1.697 | 0.02038 | -0.0822 | 83.2679
13.5 | 1.726 | 0.022 | -0.0795 | 78.4545
14 | 1.7525 | 0.02381 | -0.0767 | 73.6035
14.5 | 1.782 | 0.02549 | -0.0744 | 69.9098
15 | 1.8073 | 0.02749 | -0.0718 | 65.7439
15.5 | 1.8314 | 0.02966 | -0.0693 | 61.7465
16 | 1.8572 | 0.03172 | -0.0671 | 58.5498
16.5 | 1.8772 | 0.03427 | -0.0645 | 54.7768
17 | 1.8945 | 0.03709 | -0.062 | 51.0785
17.5 | 1.9082 | 0.04029 | -0.0594 | 47.3616
18 | 1.9294 | 0.04291 | -0.0576 | 44.9639
18.5 | 1.9425 | 0.04622 | -0.0554 | 42.0273
19 | 1.9525 | 0.04994 | -0.0533 | 39.0969
19.5 | 1.9639 | 0.05362 | -0.0515 | 36.6263
20 | 1.9696 | 0.0578 | -0.0497 | 34.0761

## 147. Re 20M Mach 0.10 (1)
BIGFOIL.COM POLAR EXPORT
NACA5521
NACA5521 |  |  |  | Cl Max: | 2.472 | at alpha= | 18.5 | deg
JavaFoil+Calcfoil stall+Eppler ext transition |  |  |  | L/D Max: | 122.017 | at alpha= | 3 | deg
Re: | 20000000 |  |  | Cd Min: | 0.00993 | at alpha= | -0.5 | deg
Mach: | 0.1 |  |  | Cl=0 at alpha= | -6.5154 | deg
|  |  |  | @ Cl=0.1, Cd= | 0.010733
|  |  |  | @ Cl=0.4, Cd= | 0.010786
|  |  |  | @ Cl=0.6, Cd= | 0.010337
alpha (deg) | Cl | Cd | Cm | Cl/Cd
-20 | -1.219 | 0.07562 | -0.112 | -16.124
-19.5 | -1.2 | 0.0698 | -0.113 | -17.189
-19 | -1.179 | 0.06409 | -0.115 | -18.388
-18.5 | -1.155 | 0.05877 | -0.117 | -19.653
-18 | -1.128 | 0.05383 | -0.119 | -20.964
-17.5 | -1.1 | 0.049 | -0.121 | -22.447
-17 | -1.07 | 0.04441 | -0.123 | -24.085
-16.5 | -1.037 | 0.03996 | -0.125 | -25.96
-16 | -1.004 | 0.03561 | -0.127 | -28.196
-15.5 | -0.968 | 0.03179 | -0.129 | -30.452
-15 | -0.93 | 0.02811 | -0.132 | -33.097
-14.5 | -0.891 | 0.02481 | -0.134 | -35.91
-14 | -0.85 | 0.02173 | -0.137 | -39.107
-13.5 | -0.807 | 0.01897 | -0.139 | -42.544
-13 | -0.81 | 0.01666 | -0.142 | -48.605
-12.5 | -0.754 | 0.01498 | -0.144 | -50.34
-12 | -0.697 | 0.01376 | -0.146 | -50.655
-11.5 | -0.638 | 0.01287 | -0.148 | -49.59
-11 | -0.577 | 0.01222 | -0.15 | -47.227
-10.5 | -0.515 | 0.01174 | -0.151 | -43.824
-10 | -0.451 | 0.01136 | -0.153 | -39.724
-9.5 | -0.387 | 0.01106 | -0.154 | -35.029
-9 | -0.323 | 0.01077 | -0.155 | -29.975
-8.5 | -0.258 | 0.01022 | -0.156 | -25.256
-8 | -0.193 | 0.01031 | -0.157 | -18.734
-7.5 | -0.128 | 0.01038 | -0.158 | -12.341
-7 | -0.063 | 0.01045 | -0.159 | -6.015
-6.5 | 0.002 | 0.01058 | -0.16 | 0.225
-6 | 0.068 | 0.01031 | -0.161 | 6.565
-5.5 | 0.133 | 0.01117 | -0.161 | 11.904
-5 | 0.198 | 0.01126 | -0.162 | 17.614
-4.5 | 0.264 | 0.01107 | -0.163 | 23.816
-4 | 0.329 | 0.01084 | -0.164 | 30.332
-3.5 | 0.394 | 0.01081 | -0.165 | 36.477
-3 | 0.459 | 0.01055 | -0.165 | 43.533
-2.5 | 0.525 | 0.0104 | -0.166 | 50.419
-2 | 0.59 | 0.01036 | -0.167 | 56.93
-1.5 | 0.655 | 0.01021 | -0.168 | 64.108
-1 | 0.72 | 0.00996 | -0.168 | 72.309
-0.5 | 0.785 | 0.00993 | -0.169 | 79.053
0 | 0.85 | 0.01001 | -0.17 | 84.852
0.5 | 0.915 | 0.01 | -0.17 | 91.441
1 | 0.979 | 0.01024 | -0.171 | 95.619
1.5 | 1.044 | 0.01016 | -0.172 | 102.757
2 | 1.109 | 0.0104 | -0.172 | 106.566
2.5 | 1.173 | 0.01038 | -0.173 | 112.99
3 | 1.238 | 0.01014 | -0.174 | 122.017
3.5 | 1.3 | 0.0147 | -0.174 | 88.447
4 | 1.363 | 0.01452 | -0.174 | 93.857
4.5 | 1.426 | 0.01436 | -0.175 | 99.359
5 | 1.489 | 0.01473 | -0.175 | 101.118
5.5 | 1.552 | 0.01591 | -0.176 | 97.59
6 | 1.615 | 0.01629 | -0.176 | 99.157
6.5 | 1.677 | 0.01672 | -0.176 | 100.306
7 | 1.739 | 0.01718 | -0.177 | 101.251
7.5 | 1.801 | 0.01766 | -0.177 | 101.995
8 | 1.862 | 0.01817 | -0.178 | 102.494
8.5 | 1.924 | 0.01867 | -0.178 | 103.024
9 | 1.984 | 0.01927 | -0.178 | 102.956
9.5 | 2.045 | 0.01981 | -0.178 | 103.193
10 | 2.105 | 0.02045 | -0.179 | 102.916
10.5 | 2.164 | 0.0211 | -0.179 | 102.577
11 | 2.224 | 0.02177 | -0.179 | 102.147
11.5 | 2.282 | 0.02249 | -0.179 | 101.485
12 | 2.199 | 0.02324 | -0.179 | 94.611
12.5 | 2.237 | 0.02406 | -0.179 | 93.012
13 | 2.273 | 0.02489 | -0.179 | 91.343
13.5 | 2.307 | 0.02572 | -0.179 | 89.687
14 | 2.338 | 0.02662 | -0.179 | 87.823
14.5 | 2.365 | 0.02763 | -0.179 | 85.609
15 | 2.39 | 0.02872 | -0.179 | 83.203
15.5 | 2.411 | 0.02988 | -0.179 | 80.709
16 | 2.43 | 0.0312 | -0.179 | 77.901
16.5 | 2.446 | 0.03256 | -0.179 | 75.125
17 | 2.458 | 0.03403 | -0.178 | 72.226
17.5 | 2.466 | 0.03557 | -0.178 | 69.323
18 | 2.471 | 0.03734 | -0.178 | 66.169
18.5 | 2.472 | 0.03924 | -0.177 | 63.004
19 | 2.471 | 0.04125 | -0.177 | 59.908
19.5 | 2.467 | 0.0434 | -0.177 | 56.843
20 | 2.46 | 0.04566 | -0.176 | 53.872

## 148. Re 20M Mach 0.10 (2)
BIGFOIL.COM POLAR EXPORT
NACA5521
NACA5521 |  |  |  | Cl Max: | 1.968 | at alpha= | 20 | deg
XFOIL ncrit=9 |  |  |  | L/D Max: | 132.256 | at alpha= | 4.5 | deg
Re: | 20000000 |  |  | Cd Min: | 0.05994 | at alpha= | 20 | deg
Mach: | 0.1 |  |  | Cl=0 at alpha= | -5.4233 | deg
|  |  |  | @ Cl=0.1, Cd= | 0.0057614
|  |  |  | @ Cl=0.4, Cd= | 0.00571
|  |  |  | @ Cl=0.6, Cd= | 0.0058941
alpha (deg) | Cl | Cd | Cm | Cl/Cd
-20 | -1.4972 | 0.01788 | -0.1482 | -83.736
-19.5 | -1.4724 | 0.01579 | -0.1478 | -93.2489
-19 | -1.4393 | 0.0145 | -0.1468 | -99.2621
-18.5 | -1.4027 | 0.0136 | -0.1454 | -103.1397
-18 | -1.3667 | 0.01276 | -0.1434 | -107.1082
-17.5 | -1.3341 | 0.01201 | -0.1402 | -111.0824
-17 | -1.2886 | 0.0115 | -0.139 | -112.0522
-16.5 | -1.2389 | 0.01105 | -0.1383 | -112.1176
-16 | -1.1886 | 0.0106 | -0.1377 | -112.1321
-15.5 | -1.1377 | 0.0101 | -0.1372 | -112.6436
-15 | -1.0857 | 0.00973 | -0.1368 | -111.5827
-14.5 | -1.0317 | 0.00942 | -0.1366 | -109.5223
-14 | -0.9766 | 0.00908 | -0.1366 | -107.5551
-13.5 | -0.9229 | 0.00875 | -0.1363 | -105.4743
-13 | -0.8676 | 0.00845 | -0.1363 | -102.6746
-12.5 | -0.8115 | 0.00813 | -0.1364 | -99.8155
-12 | -0.7554 | 0.00783 | -0.1365 | -96.4751
-11.5 | -0.6993 | 0.00763 | -0.1365 | -91.6514
-11 | -0.6427 | 0.00738 | -0.1366 | -87.0867
-10.5 | -0.5839 | 0.00717 | -0.1371 | -81.4365
-10 | -0.5265 | 0.00693 | -0.1373 | -75.974
-9.5 | -0.4695 | 0.00681 | -0.1374 | -68.9427
-9 | -0.4122 | 0.00663 | -0.1376 | -62.1719
-8.5 | -0.3534 | 0.00641 | -0.1381 | -55.1326
-7.5 | -0.2387 | 0.00614 | -0.1384 | -38.8762
-7 | -0.1804 | 0.00605 | -0.1387 | -29.8182
-6.5 | -0.1229 | 0.00595 | -0.1388 | -20.6555
-6 | -0.0658 | 0.00588 | -0.1389 | -11.1905
-5.5 | -0.0085 | 0.0058 | -0.139 | -1.4655
-5 | 0.0469 | 0.00579 | -0.1387 | 8.1002
-4.5 | 0.1026 | 0.00576 | -0.1385 | 17.8125
-4 | 0.1581 | 0.00574 | -0.1382 | 27.5436
-3.5 | 0.2145 | 0.00568 | -0.1381 | 37.7641
-3 | 0.2707 | 0.00569 | -0.138 | 47.5747
-2.5 | 0.326 | 0.00571 | -0.1377 | 57.0928
-2 | 0.3812 | 0.00571 | -0.1373 | 66.7601
-1.5 | 0.4358 | 0.00571 | -0.1369 | 76.3222
-1 | 0.4895 | 0.00576 | -0.1362 | 84.9826
-0.5 | 0.5426 | 0.00581 | -0.1354 | 93.3907
0 | 0.5864 | 0.00588 | -0.1327 | 99.7279
0.5 | 0.6346 | 0.00593 | -0.1308 | 107.0152
1 | 0.6824 | 0.00612 | -0.129 | 111.5033
1.5 | 0.735 | 0.00625 | -0.1282 | 117.6
2 | 0.7859 | 0.00648 | -0.1271 | 121.2809
2.5 | 0.8358 | 0.00671 | -0.1258 | 124.5604
3 | 0.8876 | 0.00688 | -0.125 | 129.0116
3.5 | 0.9367 | 0.00718 | -0.1236 | 130.4596
4 | 0.9831 | 0.00753 | -0.1217 | 130.5578
4.5 | 1.0316 | 0.0078 | -0.1203 | 132.2564
5 | 1.0769 | 0.00822 | -0.1183 | 131.0097
5.5 | 1.1243 | 0.00855 | -0.1168 | 131.4971
6 | 1.1683 | 0.00903 | -0.1146 | 129.3798
6.5 | 1.2137 | 0.00946 | -0.1128 | 128.2981
7 | 1.2571 | 0.00996 | -0.1107 | 126.2149
7.5 | 1.2992 | 0.01053 | -0.1085 | 123.3808
8 | 1.3386 | 0.0112 | -0.1059 | 119.5179
8.5 | 1.3772 | 0.01194 | -0.1032 | 115.3434
9 | 1.4187 | 0.0126 | -0.1011 | 112.5952
9.5 | 1.4573 | 0.01338 | -0.0986 | 108.9163
10 | 1.4933 | 0.01431 | -0.0959 | 104.3536
10.5 | 1.5302 | 0.01527 | -0.0934 | 100.2096
11 | 1.5657 | 0.0163 | -0.0908 | 96.0552
11.5 | 1.5989 | 0.01748 | -0.0881 | 91.4703
12 | 1.6345 | 0.01831 | -0.0858 | 89.2682
12.5 | 1.6662 | 0.01974 | -0.0831 | 84.4073
13 | 1.6986 | 0.02115 | -0.0806 | 80.3121
13.5 | 1.7311 | 0.02262 | -0.0783 | 76.5296
14 | 1.7562 | 0.0246 | -0.0752 | 71.3902
14.5 | 1.7815 | 0.02662 | -0.0725 | 66.9234
15 | 1.8118 | 0.02834 | -0.0703 | 63.9308
15.5 | 1.8346 | 0.03068 | -0.0676 | 59.7979
16 | 1.8567 | 0.03315 | -0.0651 | 56.009
16.5 | 1.8765 | 0.03577 | -0.0626 | 52.4602
17 | 1.8974 | 0.03837 | -0.0603 | 49.4501
17.5 | 1.9101 | 0.04172 | -0.0576 | 45.7838
18 | 1.9256 | 0.04493 | -0.0555 | 42.8578
18.5 | 1.9358 | 0.04863 | -0.0532 | 39.8067
19 | 1.947 | 0.05235 | -0.0512 | 37.192
19.5 | 1.9638 | 0.05554 | -0.0496 | 35.3583
20 | 1.968 | 0.05994 | -0.0477 | 32.8328

## 149. Re 20M Mach 0.25 (1)
BIGFOIL.COM POLAR EXPORT
NACA5521
NACA5521 |  |  |  | Cl Max: | 2.385 | at alpha= | 16 | deg
JavaFoil+Calcfoil stall+Eppler ext transition |  |  |  | L/D Max: | 113.73 | at alpha= | 2.5 | deg
Re: | 20000000 |  |  | Cd Min: | 0.01002 | at alpha= | -0.5 | deg
Mach: | 0.25 |  |  | Cl=0 at alpha= | -6.5149 | deg
|  |  |  | @ Cl=0.1, Cd= | 0.010429
|  |  |  | @ Cl=0.4, Cd= | 0.010857
|  |  |  | @ Cl=0.6, Cd= | 0.010452
alpha (deg) | Cl | Cd | Cm | Cl/Cd
-20 | -1.126 | 0.0929 | -0.11 | -12.123
-19.5 | -1.12 | 0.08572 | -0.112 | -13.066
-19 | -1.11 | 0.07894 | -0.114 | -14.066
-18.5 | -1.098 | 0.07206 | -0.116 | -15.237
-18 | -1.081 | 0.06593 | -0.118 | -16.395
-17.5 | -1.061 | 0.06025 | -0.12 | -17.601
-17 | -1.037 | 0.05473 | -0.123 | -18.953
-16.5 | -1.012 | 0.04939 | -0.125 | -20.48
-16 | -0.983 | 0.04426 | -0.127 | -22.213
-15.5 | -0.952 | 0.03935 | -0.13 | -24.202
-15 | -0.919 | 0.03512 | -0.132 | -26.156
-14.5 | -0.882 | 0.0311 | -0.134 | -28.36
-14 | -0.843 | 0.02725 | -0.137 | -30.942
-13.5 | -0.803 | 0.02366 | -0.14 | -33.919
-13 | -0.818 | 0.02056 | -0.142 | -39.786
-12.5 | -0.762 | 0.01799 | -0.145 | -42.38
-12 | -0.706 | 0.01572 | -0.148 | -44.935
-11.5 | -0.648 | 0.01419 | -0.15 | -45.693
-11 | -0.588 | 0.01314 | -0.153 | -44.77
-10.5 | -0.526 | 0.01235 | -0.155 | -42.587
-10 | -0.462 | 0.0118 | -0.156 | -39.162
-9.5 | -0.397 | 0.0114 | -0.158 | -34.828
-9 | -0.331 | 0.01105 | -0.159 | -29.963
-8.5 | -0.265 | 0.01077 | -0.16 | -24.596
-8 | -0.198 | 0.0102 | -0.161 | -19.435
-7.5 | -0.132 | 0.0103 | -0.162 | -12.764
-7 | -0.065 | 0.01037 | -0.163 | -6.23
-6.5 | 0.002 | 0.01044 | -0.164 | 0.234
-6 | 0.07 | 0.01055 | -0.165 | 6.591
-5.5 | 0.137 | 0.01028 | -0.166 | 13.29
-5 | 0.204 | 0.01117 | -0.167 | 18.248
-4.5 | 0.271 | 0.01125 | -0.168 | 24.074
-4 | 0.338 | 0.01107 | -0.168 | 30.533
-3.5 | 0.405 | 0.01084 | -0.169 | 37.356
-3 | 0.472 | 0.01082 | -0.17 | 43.631
-2.5 | 0.539 | 0.01058 | -0.171 | 50.934
-2 | 0.606 | 0.01044 | -0.171 | 58.038
-1.5 | 0.673 | 0.01041 | -0.172 | 64.647
-1 | 0.74 | 0.01036 | -0.173 | 71.384
-0.5 | 0.807 | 0.01002 | -0.174 | 80.477
0 | 0.873 | 0.01013 | -0.174 | 86.243
0.5 | 0.94 | 0.01008 | -0.175 | 93.275
1 | 1.006 | 0.01008 | -0.176 | 99.84
1.5 | 1.073 | 0.01028 | -0.176 | 104.334
2 | 1.139 | 0.01033 | -0.177 | 110.295
2.5 | 1.206 | 0.0106 | -0.178 | 113.73
3 | 1.269 | 0.01427 | -0.178 | 88.929
3.5 | 1.334 | 0.01462 | -0.178 | 91.287
4 | 1.4 | 0.01439 | -0.179 | 97.266
4.5 | 1.464 | 0.01417 | -0.179 | 103.323
5 | 1.529 | 0.01598 | -0.18 | 95.687
5.5 | 1.593 | 0.01648 | -0.18 | 96.719
6 | 1.658 | 0.01694 | -0.181 | 97.865
6.5 | 1.721 | 0.0174 | -0.181 | 98.941
7 | 1.785 | 0.01792 | -0.182 | 99.587
7.5 | 1.848 | 0.01849 | -0.182 | 99.981
8 | 1.911 | 0.01906 | -0.182 | 100.259
8.5 | 1.974 | 0.01968 | -0.182 | 100.257
9 | 2.036 | 0.02035 | -0.183 | 100.053
9.5 | 2.097 | 0.02105 | -0.183 | 99.627
10 | 2.159 | 0.02177 | -0.183 | 99.164
10.5 | 2.219 | 0.02253 | -0.183 | 98.51
11 | 2.28 | 0.02334 | -0.183 | 97.669
11.5 | 2.34 | 0.02423 | -0.184 | 96.556
12 | 2.225 | 0.02514 | -0.184 | 88.513
12.5 | 2.259 | 0.02613 | -0.184 | 86.421
13 | 2.289 | 0.02718 | -0.184 | 84.212
13.5 | 2.315 | 0.02827 | -0.184 | 81.897
14 | 2.338 | 0.02947 | -0.183 | 79.345
14.5 | 2.357 | 0.03077 | -0.183 | 76.575
15 | 2.37 | 0.03219 | -0.183 | 73.643
15.5 | 2.38 | 0.03379 | -0.183 | 70.429
16 | 2.385 | 0.03553 | -0.183 | 67.117
16.5 | 2.385 | 0.03743 | -0.182 | 63.736
17 | 2.38 | 0.03945 | -0.182 | 60.345
17.5 | 2.369 | 0.04177 | -0.181 | 56.716
18 | 2.353 | 0.04428 | -0.181 | 53.137
18.5 | 2.332 | 0.04707 | -0.18 | 49.537
19 | 2.306 | 0.05001 | -0.18 | 46.113
19.5 | 2.276 | 0.05324 | -0.179 | 42.747
20 | 2.24 | 0.05693 | -0.178 | 39.346

## 150. Re 20M Mach 0.25 (2)
BIGFOIL.COM POLAR EXPORT
NACA5521
NACA5521 |  |  |  | Cl Max: | 1.9285 | at alpha= | 19.5 | deg
XFOIL ncrit=9 |  |  |  | L/D Max: | 129.066 | at alpha= | 4.5 | deg
Re: | 20000000 |  |  | Cd Min: | 0.07498 | at alpha= | 20 | deg
Mach: | 0.25 |  |  | Cl=0 at alpha= | -5.3818 | deg
|  |  |  | @ Cl=0.1, Cd= | 0.0058102
|  |  |  | @ Cl=0.4, Cd= | 0.0057672
|  |  |  | @ Cl=0.6, Cd= | 0.0059458
alpha (deg) | Cl | Cd | Cm | Cl/Cd
-20 | -1.4435 | 0.03324 | -0.1566 | -43.4266
-19.5 | -1.4479 | 0.02712 | -0.1598 | -53.3886
-19 | -1.4388 | 0.02211 | -0.1625 | -65.0746
-18.5 | -1.4214 | 0.01823 | -0.1641 | -77.9704
-18 | -1.3921 | 0.01592 | -0.1638 | -87.4435
-17.5 | -1.356 | 0.01444 | -0.1624 | -93.9058
-16.5 | -1.2823 | 0.01232 | -0.1568 | -104.0828
-16 | -1.2409 | 0.01172 | -0.1535 | -105.8788
-15.5 | -1.1879 | 0.01117 | -0.152 | -106.3474
-15 | -1.1348 | 0.01068 | -0.1506 | -106.2547
-14.5 | -1.0813 | 0.01017 | -0.1492 | -106.3225
-14 | -1.0244 | 0.00971 | -0.1483 | -105.4995
-13.5 | -0.9667 | 0.00939 | -0.1475 | -102.9499
-13 | -0.9095 | 0.009 | -0.1466 | -101.0556
-12.5 | -0.8508 | 0.0086 | -0.1461 | -98.9302
-12 | -0.7913 | 0.00829 | -0.1457 | -95.4524
-11.5 | -0.7335 | 0.00798 | -0.145 | -91.9173
-11 | -0.6735 | 0.00773 | -0.1447 | -87.1281
-10 | -0.5523 | 0.00721 | -0.1445 | -76.6019
-9.5 | -0.4932 | 0.007 | -0.1441 | -70.4571
-9 | -0.4326 | 0.00684 | -0.1441 | -63.2456
-8.5 | -0.3716 | 0.00659 | -0.1441 | -56.3885
-8 | -0.3125 | 0.00644 | -0.1439 | -48.5248
-7.5 | -0.2522 | 0.00629 | -0.1438 | -40.0954
-7 | -0.1917 | 0.00616 | -0.1439 | -31.1201
-6.5 | -0.132 | 0.00605 | -0.1438 | -21.8182
-6 | -0.0728 | 0.00599 | -0.1436 | -12.1536
-5.5 | -0.0135 | 0.00588 | -0.1435 | -2.2959
-5 | 0.0436 | 0.00584 | -0.143 | 7.4658
-4.5 | 0.1004 | 0.00581 | -0.1424 | 17.2806
-4 | 0.1573 | 0.00581 | -0.1418 | 27.074
-3.5 | 0.2149 | 0.00576 | -0.1414 | 37.309
-3 | 0.2725 | 0.00576 | -0.141 | 47.309
-2.5 | 0.3284 | 0.00576 | -0.1403 | 57.0139
-2 | 0.3844 | 0.00577 | -0.1396 | 66.6205
-1.5 | 0.4391 | 0.00576 | -0.1387 | 76.2326
-1 | 0.4851 | 0.00579 | -0.1358 | 83.7824
-0.5 | 0.5375 | 0.00581 | -0.1343 | 92.5129
0 | 0.5873 | 0.00592 | -0.1324 | 99.2061
0.5 | 0.6415 | 0.00603 | -0.1314 | 106.3847
1 | 0.693 | 0.00627 | -0.1299 | 110.5263
1.5 | 0.7459 | 0.00646 | -0.1287 | 115.4644
2 | 0.7992 | 0.00666 | -0.1276 | 120
2.5 | 0.8505 | 0.00693 | -0.1261 | 122.7273
3 | 0.903 | 0.00712 | -0.1249 | 126.8258
3.5 | 0.9535 | 0.00743 | -0.1233 | 128.3311
4.5 | 1.0506 | 0.00814 | -0.1195 | 129.0663
5 | 1.0967 | 0.00863 | -0.1172 | 127.08
5.5 | 1.144 | 0.00905 | -0.1152 | 126.4088
6 | 1.1879 | 0.00962 | -0.1126 | 123.4823
6.5 | 1.2342 | 0.01016 | -0.1105 | 121.4764
7 | 1.2777 | 0.01077 | -0.108 | 118.6351
7.5 | 1.3196 | 0.01147 | -0.1052 | 115.048
8 | 1.3612 | 0.01225 | -0.1025 | 111.1184
8.5 | 1.3993 | 0.01317 | -0.0994 | 106.2491
9 | 1.4383 | 0.01411 | -0.0965 | 101.9348
9.5 | 1.4785 | 0.01505 | -0.0939 | 98.2392
10 | 1.5169 | 0.01613 | -0.0911 | 94.0422
10.5 | 1.5516 | 0.01742 | -0.0879 | 89.07
11 | 1.5886 | 0.01868 | -0.0852 | 85.0428
11.5 | 1.6217 | 0.02018 | -0.0821 | 80.3617
13 | 1.7139 | 0.02529 | -0.0729 | 67.7699
13.5 | 1.7468 | 0.02707 | -0.0704 | 64.529
14 | 1.77 | 0.02955 | -0.067 | 59.8985
14.5 | 1.7922 | 0.03222 | -0.0639 | 55.6238
15 | 1.8172 | 0.03476 | -0.0612 | 52.2785
15.5 | 1.837 | 0.03769 | -0.0582 | 48.7397
16 | 1.8619 | 0.04035 | -0.0558 | 46.1437
16.5 | 1.876 | 0.04391 | -0.0529 | 42.7238
17 | 1.8901 | 0.04752 | -0.0503 | 39.7748
17.5 | 1.8973 | 0.05181 | -0.0476 | 36.6203
18 | 1.9071 | 0.056 | -0.0453 | 34.0554
18.5 | 1.9103 | 0.06075 | -0.043 | 31.4453
19 | 1.9187 | 0.0652 | -0.0412 | 29.4279
19.5 | 1.9285 | 0.06953 | -0.0397 | 27.7362
20 | 1.9268 | 0.07498 | -0.0381 | 25.6975

## 151. Re 20M Mach 0.50 (1)
BIGFOIL.COM POLAR EXPORT
NACA5521
NACA5521 |  |  |  | Cl Max: | 2.563 | at alpha= | 11.5 | deg
JavaFoil+Calcfoil stall+Eppler ext transition |  |  |  | L/D Max: | 90.235 | at alpha= | 5.5 | deg
Re: | 20000000 |  |  | Cd Min: | 0.00993 | at alpha= | -6 | deg
Mach: | 0.5 |  |  | Cl=0 at alpha= | -6.52 | deg
|  |  |  | @ Cl=0.1, Cd= | 0.01001
|  |  |  | @ Cl=0.4, Cd= | 0.010166
|  |  |  | @ Cl=0.6, Cd= | 0.011229
alpha (deg) | Cl | Cd | Cm | Cl/Cd
-18 | -0.691 | 0.17965 | -0.098 | -3.846
-17.5 | -0.663 | 0.15852 | -0.1 | -4.18
-17 | -0.631 | 0.15983 | -0.098 | -3.945
-16.5 | -0.604 | 0.13532 | -0.103 | -4.462
-16 | -0.573 | 0.13051 | -0.101 | -4.387
-15.5 | -0.541 | 0.13119 | -0.098 | -4.12
-15 | -0.52 | 0.09925 | -0.113 | -5.24
-14.5 | -0.499 | 0.07943 | -0.124 | -6.281
-14 | -0.474 | 0.06651 | -0.131 | -7.134
-13.5 | -0.438 | 0.07167 | -0.127 | -6.116
-13 | -0.84 | 0.05653 | -0.136 | -14.851
-12.5 | -0.786 | 0.04659 | -0.142 | -16.874
-12 | -0.731 | 0.03856 | -0.147 | -18.949
-11.5 | -0.673 | 0.03244 | -0.151 | -20.735
-11 | -0.613 | 0.02727 | -0.156 | -22.48
-10.5 | -0.553 | 0.02261 | -0.16 | -24.434
-10 | -0.49 | 0.01903 | -0.164 | -25.741
-9.5 | -0.426 | 0.01615 | -0.168 | -26.38
-9 | -0.36 | 0.01402 | -0.172 | -25.658
-8.5 | -0.291 | 0.0127 | -0.175 | -22.871
-8 | -0.219 | 0.0119 | -0.178 | -18.4
-7.5 | -0.146 | 0.01136 | -0.18 | -12.833
-7 | -0.072 | 0.01097 | -0.181 | -6.546
-6.5 | 0.003 | 0.01064 | -0.183 | 0.256
-6 | 0.078 | 0.00993 | -0.184 | 7.806
-5.5 | 0.152 | 0.0102 | -0.185 | 14.94
-5 | 0.227 | 0.01027 | -0.186 | 22.139
-4.5 | 0.302 | 0.01025 | -0.187 | 29.501
-4 | 0.378 | 0.01009 | -0.188 | 37.411
-3.5 | 0.453 | 0.01035 | -0.189 | 43.726
-3 | 0.528 | 0.01024 | -0.19 | 51.512
-2.5 | 0.603 | 0.01127 | -0.191 | 53.478
-2 | 0.678 | 0.01125 | -0.192 | 60.211
-1.5 | 0.752 | 0.011 | -0.193 | 68.414
-1 | 0.827 | 0.01092 | -0.193 | 75.702
-0.5 | 0.902 | 0.01093 | -0.194 | 82.501
0 | 0.974 | 0.0142 | -0.195 | 68.592
0.5 | 1.048 | 0.01443 | -0.195 | 72.627
1 | 1.122 | 0.01417 | -0.196 | 79.13
1.5 | 1.195 | 0.01539 | -0.196 | 77.631
2 | 1.268 | 0.01575 | -0.197 | 80.522
2.5 | 1.341 | 0.016 | -0.198 | 83.822
3 | 1.414 | 0.01646 | -0.198 | 85.882
3.5 | 1.486 | 0.01706 | -0.199 | 87.123
4 | 1.558 | 0.01762 | -0.199 | 88.436
4.5 | 1.63 | 0.01817 | -0.2 | 89.697
5 | 1.701 | 0.01887 | -0.2 | 90.156
5.5 | 1.772 | 0.01964 | -0.201 | 90.235
6 | 1.843 | 0.02048 | -0.201 | 89.971
6.5 | 1.913 | 0.02139 | -0.201 | 89.414
7 | 1.982 | 0.02245 | -0.201 | 88.285
7.5 | 2.051 | 0.02354 | -0.202 | 87.135
8 | 2.119 | 0.02475 | -0.202 | 85.619
8.5 | 2.186 | 0.02611 | -0.202 | 83.738
9 | 2.253 | 0.02764 | -0.202 | 81.494
9.5 | 2.318 | 0.02936 | -0.202 | 78.949
10 | 2.382 | 0.03131 | -0.202 | 76.092
10.5 | 2.445 | 0.03362 | -0.202 | 72.719
11 | 2.505 | 0.03631 | -0.201 | 69
11.5 | 2.563 | 0.03986 | -0.201 | 64.289
12 | 1.898 | 0.04455 | -0.199 | 42.596
12.5 | 1.309 | 0.05168 | -0.197 | 25.332
13 | 1.323 | 0.06134 | -0.194 | 21.566
13.5 | 1.291 | 0.08976 | -0.179 | 14.381
14 | 1.283 | 0.11219 | -0.168 | 11.44
14.5 | 1.277 | 0.14232 | -0.154 | 8.97
15 | 1.297 | 0.16117 | -0.149 | 8.045
15.5 | 1.324 | 0.17213 | -0.149 | 7.692
16 | 1.349 | 0.19033 | -0.147 | 7.086
16.5 | 1.376 | 0.2025 | -0.147 | 6.797

## 152. Re 20M Mach 0.50 (2)
BIGFOIL.COM POLAR EXPORT
NACA5521
NACA5521 |  |  |  | Cl Max: | 1.7865 | at alpha= | 16 | deg
XFOIL ncrit=9 |  |  |  | L/D Max: | 110.069 | at alpha= | 3 | deg
Re: | 20000000 |  |  | Cd Min: | 0.13617 | at alpha= | 20 | deg
Mach: | 0.5 |  |  | Cl=0 at alpha= | -5.0955 | deg
|  |  |  | @ Cl=0.1, Cd= | 0.0060721
|  |  |  | @ Cl=0.4, Cd= | 0.0062243
|  |  |  | @ Cl=0.6, Cd= | 0.0066697
alpha (deg) | Cl | Cd | Cm | Cl/Cd
-19 | -0.6726 | 0.1173 | -0.1492 | -5.734
-18.5 | -0.7051 | 0.10689 | -0.1567 | -6.5965
-18 | -0.7535 | 0.09557 | -0.1651 | -7.8843
-17.5 | -0.8114 | 0.08398 | -0.1737 | -9.6618
-17 | -0.8685 | 0.07304 | -0.1817 | -11.8907
-16.5 | -0.9312 | 0.06223 | -0.1894 | -14.9638
-16 | -0.9945 | 0.05197 | -0.1964 | -19.136
-15.5 | -1.0578 | 0.04215 | -0.2026 | -25.0961
-15 | -1.1101 | 0.03308 | -0.2075 | -33.558
-14.5 | -1.1492 | 0.02436 | -0.2124 | -47.1757
-14 | -1.159 | 0.01681 | -0.2171 | -68.9471
-13.5 | -1.1367 | 0.01345 | -0.2139 | -84.513
-13 | -1.0909 | 0.01198 | -0.2076 | -91.0601
-12.5 | -1.038 | 0.01113 | -0.2006 | -93.2615
-12 | -0.9691 | 0.0105 | -0.1958 | -92.2952
-11.5 | -0.899 | 0.00989 | -0.1915 | -90.8999
-11 | -0.8265 | 0.00937 | -0.1877 | -88.207
-10.5 | -0.752 | 0.00892 | -0.1846 | -84.3049
-10 | -0.6815 | 0.0085 | -0.1813 | -80.1765
-9.5 | -0.6097 | 0.00812 | -0.1784 | -75.0862
-9 | -0.5356 | 0.00779 | -0.1762 | -68.7548
-8.5 | -0.4637 | 0.00748 | -0.174 | -61.992
-8 | -0.3938 | 0.00729 | -0.1716 | -54.0192
-7.5 | -0.324 | 0.00704 | -0.1696 | -46.0227
-7 | -0.252 | 0.00677 | -0.1682 | -37.223
-6 | -0.118 | 0.00648 | -0.1641 | -18.2099
-5.5 | -0.0504 | 0.00632 | -0.1625 | -7.9747
-5 | 0.0119 | 0.00623 | -0.16 | 1.9101
-4.5 | 0.0668 | 0.00611 | -0.1562 | 10.9329
-4 | 0.1193 | 0.00605 | -0.1519 | 19.719
-3.5 | 0.1777 | 0.00604 | -0.1491 | 29.4205
-3 | 0.2347 | 0.00606 | -0.146 | 38.7294
-2.5 | 0.2959 | 0.00609 | -0.1439 | 48.5878
-2 | 0.361 | 0.00615 | -0.1427 | 58.6992
-1.5 | 0.424 | 0.00627 | -0.1411 | 67.6236
-1 | 0.4863 | 0.00638 | -0.1395 | 76.2226
-0.5 | 0.5519 | 0.00649 | -0.1386 | 85.0385
0 | 0.6108 | 0.00671 | -0.1364 | 91.0283
0.5 | 0.6726 | 0.00691 | -0.1348 | 97.3372
1 | 0.7347 | 0.0071 | -0.1333 | 103.4789
1.5 | 0.7921 | 0.00747 | -0.1309 | 106.0375
2 | 0.8512 | 0.0078 | -0.1289 | 109.1282
2.5 | 0.9047 | 0.00829 | -0.1259 | 109.1315
3 | 0.962 | 0.00874 | -0.1235 | 110.0686
3.5 | 1.0158 | 0.00933 | -0.1206 | 108.8746
4.5 | 1.1213 | 0.01069 | -0.1145 | 104.8924
5 | 1.1785 | 0.01131 | -0.1121 | 104.1998
5.5 | 1.2229 | 0.01243 | -0.1078 | 98.3829
6 | 1.2759 | 0.01331 | -0.1048 | 95.8603
6.5 | 1.3179 | 0.01468 | -0.1004 | 89.7752
7 | 1.3679 | 0.01583 | -0.0971 | 86.4119
7.5 | 1.4068 | 0.01748 | -0.0924 | 80.4805
8 | 1.4464 | 0.01924 | -0.0881 | 75.1767
8.5 | 1.4902 | 0.02094 | -0.0842 | 71.1652
9 | 1.5242 | 0.02315 | -0.0795 | 65.8402
9.5 | 1.5618 | 0.02533 | -0.0753 | 61.6581
10 | 1.5929 | 0.02795 | -0.0707 | 56.9911
10.5 | 1.6178 | 0.03097 | -0.0658 | 52.2376
11 | 1.6488 | 0.03384 | -0.0616 | 48.7234
11.5 | 1.6752 | 0.03706 | -0.0572 | 45.2024
12 | 1.6943 | 0.04083 | -0.0527 | 41.4964
12.5 | 1.7214 | 0.04391 | -0.0489 | 39.2029
13 | 1.7452 | 0.04765 | -0.0451 | 36.6254
13.5 | 1.7583 | 0.05214 | -0.041 | 33.7227
14 | 1.7647 | 0.05729 | -0.0372 | 30.8029
14.5 | 1.7704 | 0.06255 | -0.0338 | 28.3038
15 | 1.7779 | 0.06787 | -0.0307 | 26.1957
15.5 | 1.7801 | 0.07368 | -0.028 | 24.1599
16 | 1.7865 | 0.07929 | -0.0256 | 22.5312
16.5 | 1.7828 | 0.08585 | -0.0237 | 20.7665
17 | 1.7822 | 0.09222 | -0.0222 | 19.3255
17.5 | 1.7746 | 0.09936 | -0.0213 | 17.8603
18 | 1.7731 | 0.10616 | -0.0208 | 16.7021
18.5 | 1.7659 | 0.1135 | -0.0209 | 15.5586
19 | 1.7608 | 0.12091 | -0.0216 | 14.5629
19.5 | 1.7577 | 0.1283 | -0.0227 | 13.6999
20 | 1.75 | 0.13617 | -0.0246 | 12.8516