## index
index | Re | Mach | Datasource
1 | 50000 | 0 | JavaFoil+Calcfoil stall+Eppler ext transition
2 | 50000 | 0 | XFOIL ncrit=9
3 | 50000 | 0.1 | JavaFoil+Calcfoil stall+Eppler ext transition
4 | 50000 | 0.1 | XFOIL ncrit=9
5 | 50000 | 0.25 | JavaFoil+Calcfoil stall+Eppler ext transition
6 | 50000 | 0.25 | XFOIL ncrit=9
7 | 50000 | 0.5 | JavaFoil+Calcfoil stall+Eppler ext transition
8 | 50000 | 0.5 | XFOIL ncrit=9
9 | 100000 | 0 | JavaFoil+Calcfoil stall+Eppler ext transition
10 | 100000 | 0 | XFOIL ncrit=9
11 | 100000 | 0.1 | JavaFoil+Calcfoil stall+Eppler ext transition
12 | 100000 | 0.1 | XFOIL ncrit=9
13 | 100000 | 0.25 | JavaFoil+Calcfoil stall+Eppler ext transition
14 | 100000 | 0.25 | XFOIL ncrit=9
15 | 100000 | 0.5 | JavaFoil+Calcfoil stall+Eppler ext transition
16 | 100000 | 0.5 | XFOIL ncrit=9
17 | 250000 | 0 | JavaFoil+Calcfoil stall+Eppler ext transition
18 | 250000 | 0 | XFOIL ncrit=9
19 | 250000 | 0.1 | JavaFoil+Calcfoil stall+Eppler ext transition
20 | 250000 | 0.1 | XFOIL ncrit=9
21 | 250000 | 0.25 | JavaFoil+Calcfoil stall+Eppler ext transition
22 | 250000 | 0.25 | XFOIL ncrit=9
23 | 250000 | 0.5 | JavaFoil+Calcfoil stall+Eppler ext transition
24 | 250000 | 0.5 | XFOIL ncrit=9
25 | 500000 | 0 | JavaFoil+Calcfoil stall+Eppler ext transition
26 | 500000 | 0 | XFOIL ncrit=9
27 | 500000 | 0.1 | JavaFoil+Calcfoil stall+Eppler ext transition
28 | 500000 | 0.1 | XFOIL ncrit=9
29 | 500000 | 0.25 | JavaFoil+Calcfoil stall+Eppler ext transition
30 | 500000 | 0.25 | XFOIL ncrit=9
31 | 500000 | 0.5 | JavaFoil+Calcfoil stall+Eppler ext transition
32 | 500000 | 0.5 | XFOIL ncrit=9
33 | 750000 | 0 | JavaFoil+Calcfoil stall+Eppler ext transition
34 | 750000 | 0 | XFOIL ncrit=9
35 | 750000 | 0.1 | JavaFoil+Calcfoil stall+Eppler ext transition
36 | 750000 | 0.1 | XFOIL ncrit=9
37 | 750000 | 0.25 | JavaFoil+Calcfoil stall+Eppler ext transition
38 | 750000 | 0.25 | XFOIL ncrit=9
39 | 750000 | 0.5 | JavaFoil+Calcfoil stall+Eppler ext transition
40 | 750000 | 0.5 | XFOIL ncrit=9
41 | 1000000 | 0 | JavaFoil+Calcfoil stall+Eppler ext transition
42 | 1000000 | 0 | XFOIL ncrit=9
43 | 1000000 | 0.1 | JavaFoil+Calcfoil stall+Eppler ext transition
44 | 1000000 | 0.1 | XFOIL ncrit=9
45 | 1000000 | 0.25 | JavaFoil+Calcfoil stall+Eppler ext transition
46 | 1000000 | 0.25 | XFOIL ncrit=9
47 | 1000000 | 0.5 | JavaFoil+Calcfoil stall+Eppler ext transition
48 | 1000000 | 0.5 | XFOIL ncrit=9
49 | 2000000 | 0 | JavaFoil+Calcfoil stall+Eppler ext transition
50 | 2000000 | 0 | XFOIL ncrit=9
51 | 2000000 | 0.1 | JavaFoil+Calcfoil stall+Eppler ext transition
52 | 2000000 | 0.1 | XFOIL ncrit=9
53 | 2000000 | 0.25 | JavaFoil+Calcfoil stall+Eppler ext transition
54 | 2000000 | 0.25 | XFOIL ncrit=9
55 | 2000000 | 0.5 | JavaFoil+Calcfoil stall+Eppler ext transition
56 | 2000000 | 0.5 | XFOIL ncrit=9
57 | 3000000 | 0 | JavaFoil+Calcfoil stall+Eppler ext transition
58 | 3000000 | 0 | XFOIL ncrit=9
59 | 3000000 | 0.1 | JavaFoil+Calcfoil stall+Eppler ext transition
60 | 3000000 | 0.1 | XFOIL ncrit=9
61 | 3000000 | 0.25 | JavaFoil+Calcfoil stall+Eppler ext transition
62 | 3000000 | 0.25 | XFOIL ncrit=9
63 | 3000000 | 0.5 | JavaFoil+Calcfoil stall+Eppler ext transition
64 | 3000000 | 0.5 | XFOIL ncrit=9
65 | 4000000 | 0 | JavaFoil+Calcfoil stall+Eppler ext transition
66 | 4000000 | 0 | XFOIL ncrit=9
67 | 4000000 | 0.1 | JavaFoil+Calcfoil stall+Eppler ext transition
68 | 4000000 | 0.1 | XFOIL ncrit=9
69 | 4000000 | 0.25 | JavaFoil+Calcfoil stall+Eppler ext transition
70 | 4000000 | 0.25 | XFOIL ncrit=9
71 | 4000000 | 0.5 | JavaFoil+Calcfoil stall+Eppler ext transition
72 | 4000000 | 0.5 | XFOIL ncrit=9
73 | 5000000 | 0 | JavaFoil+Calcfoil stall+Eppler ext transition
74 | 5000000 | 0 | XFOIL ncrit=9
75 | 5000000 | 0.1 | JavaFoil+Calcfoil stall+Eppler ext transition
76 | 5000000 | 0.1 | XFOIL ncrit=9
77 | 5000000 | 0.25 | JavaFoil+Calcfoil stall+Eppler ext transition
78 | 5000000 | 0.25 | XFOIL ncrit=9
79 | 5000000 | 0.5 | JavaFoil+Calcfoil stall+Eppler ext transition
80 | 5000000 | 0.5 | XFOIL ncrit=9
81 | 6000000 | 0 | JavaFoil+Calcfoil stall+Eppler ext transition
82 | 6000000 | 0 | XFOIL ncrit=9
83 | 6000000 | 0.1 | JavaFoil+Calcfoil stall+Eppler ext transition
84 | 6000000 | 0.1 | XFOIL ncrit=9
85 | 6000000 | 0.25 | JavaFoil+Calcfoil stall+Eppler ext transition
86 | 6000000 | 0.25 | XFOIL ncrit=9
87 | 6000000 | 0.5 | JavaFoil+Calcfoil stall+Eppler ext transition
88 | 6000000 | 0.5 | XFOIL ncrit=9
89 | 7000000 | 0 | JavaFoil+Calcfoil stall+Eppler ext transition
90 | 7000000 | 0 | XFOIL ncrit=9
91 | 7000000 | 0.1 | JavaFoil+Calcfoil stall+Eppler ext transition
92 | 7000000 | 0.1 | XFOIL ncrit=9
93 | 7000000 | 0.25 | JavaFoil+Calcfoil stall+Eppler ext transition
94 | 7000000 | 0.25 | XFOIL ncrit=9
95 | 7000000 | 0.5 | JavaFoil+Calcfoil stall+Eppler ext transition
96 | 7000000 | 0.5 | XFOIL ncrit=9
97 | 8000000 | 0 | JavaFoil+Calcfoil stall+Eppler ext transition
98 | 8000000 | 0 | XFOIL ncrit=9
99 | 8000000 | 0.1 | JavaFoil+Calcfoil stall+Eppler ext transition
100 | 8000000 | 0.1 | XFOIL ncrit=9
101 | 8000000 | 0.25 | JavaFoil+Calcfoil stall+Eppler ext transition
102 | 8000000 | 0.25 | XFOIL ncrit=9
103 | 8000000 | 0.5 | JavaFoil+Calcfoil stall+Eppler ext transition
104 | 8000000 | 0.5 | XFOIL ncrit=9
105 | 10000000 | 0 | JavaFoil+Calcfoil stall+Eppler ext transition
106 | 10000000 | 0 | XFOIL ncrit=9
107 | 10000000 | 0.1 | JavaFoil+Calcfoil stall+Eppler ext transition
108 | 10000000 | 0.1 | XFOIL ncrit=9
109 | 10000000 | 0.25 | JavaFoil+Calcfoil stall+Eppler ext transition
110 | 10000000 | 0.25 | XFOIL ncrit=9
111 | 10000000 | 0.5 | JavaFoil+Calcfoil stall+Eppler ext transition
112 | 10000000 | 0.5 | XFOIL ncrit=9
113 | 12000000 | 0 | JavaFoil+Calcfoil stall+Eppler ext transition
114 | 12000000 | 0 | XFOIL ncrit=9
115 | 12000000 | 0.1 | JavaFoil+Calcfoil stall+Eppler ext transition
116 | 12000000 | 0.1 | XFOIL ncrit=9
117 | 12000000 | 0.25 | JavaFoil+Calcfoil stall+Eppler ext transition
118 | 12000000 | 0.25 | XFOIL ncrit=9
119 | 12000000 | 0.5 | JavaFoil+Calcfoil stall+Eppler ext transition
120 | 12000000 | 0.5 | XFOIL ncrit=9
121 | 14000000 | 0 | JavaFoil+Calcfoil stall+Eppler ext transition
122 | 14000000 | 0 | XFOIL ncrit=9
123 | 14000000 | 0.1 | JavaFoil+Calcfoil stall+Eppler ext transition
124 | 14000000 | 0.1 | XFOIL ncrit=9
125 | 14000000 | 0.25 | JavaFoil+Calcfoil stall+Eppler ext transition
126 | 14000000 | 0.25 | XFOIL ncrit=9
127 | 14000000 | 0.5 | JavaFoil+Calcfoil stall+Eppler ext transition
128 | 14000000 | 0.5 | XFOIL ncrit=9
129 | 16000000 | 0 | JavaFoil+Calcfoil stall+Eppler ext transition
130 | 16000000 | 0 | XFOIL ncrit=9
131 | 16000000 | 0.1 | JavaFoil+Calcfoil stall+Eppler ext transition
132 | 16000000 | 0.1 | XFOIL ncrit=9
133 | 16000000 | 0.25 | JavaFoil+Calcfoil stall+Eppler ext transition
134 | 16000000 | 0.25 | XFOIL ncrit=9
135 | 16000000 | 0.5 | JavaFoil+Calcfoil stall+Eppler ext transition
136 | 16000000 | 0.5 | XFOIL ncrit=9
137 | 18000000 | 0 | JavaFoil+Calcfoil stall+Eppler ext transition
138 | 18000000 | 0 | XFOIL ncrit=9
139 | 18000000 | 0.1 | JavaFoil+Calcfoil stall+Eppler ext transition
140 | 18000000 | 0.1 | XFOIL ncrit=9
141 | 18000000 | 0.25 | JavaFoil+Calcfoil stall+Eppler ext transition
142 | 18000000 | 0.25 | XFOIL ncrit=9
143 | 18000000 | 0.5 | JavaFoil+Calcfoil stall+Eppler ext transition
144 | 18000000 | 0.5 | XFOIL ncrit=9
145 | 20000000 | 0 | JavaFoil+Calcfoil stall+Eppler ext transition
146 | 20000000 | 0 | XFOIL ncrit=9
147 | 20000000 | 0.1 | JavaFoil+Calcfoil stall+Eppler ext transition
148 | 20000000 | 0.1 | XFOIL ncrit=9
149 | 20000000 | 0.25 | JavaFoil+Calcfoil stall+Eppler ext transition
150 | 20000000 | 0.25 | XFOIL ncrit=9
151 | 20000000 | 0.5 | JavaFoil+Calcfoil stall+Eppler ext transition
152 | 20000000 | 0.5 | XFOIL ncrit=9

## 1. Re 50k Mach 0.00 (1)
BIGFOIL.COM POLAR EXPORT
NACA35118
NACA35118 |  |  |  | Cl Max: | 1.836 | at alpha= | 19.5 | deg
JavaFoil+Calcfoil stall+Eppler ext transition |  |  |  | L/D Max: | 22.712 | at alpha= | 7.5 | deg
Re: | 50000 |  |  | Cd Min: | 0.02168 | at alpha= | -1 | deg
Mach: | 0 |  |  | Cl=0 at alpha= | -1.7857 | deg
|  |  |  | @ Cl=0.1, Cd= | 0.021681
|  |  |  | @ Cl=0.4, Cd= | 0.027226
|  |  |  | @ Cl=0.6, Cd= | 0.031285
alpha (deg) | Cl | Cd | Cm | Cl/Cd
-20 | -1.106 | 0.26894 | 0.007 | -4.111
-19.5 | -1.108 | 0.25582 | 0.008 | -4.329
-19 | -1.108 | 0.2419 | 0.008 | -4.58
-18.5 | -1.106 | 0.23083 | 0.008 | -4.793
-18 | -1.103 | 0.21704 | 0.007 | -5.083
-17.5 | -1.098 | 0.20654 | 0.007 | -5.316
-17 | -1.091 | 0.19497 | 0.007 | -5.595
-16.5 | -1.082 | 0.18501 | 0.007 | -5.847
-16 | -1.07 | 0.17512 | 0.007 | -6.112
-15.5 | -1.057 | 0.16537 | 0.007 | -6.391
-15 | -1.041 | 0.15601 | 0.007 | -6.673
-14.5 | -1.023 | 0.1471 | 0.007 | -6.956
-14 | -1.003 | 0.13815 | 0.007 | -7.26
-13.5 | -0.98 | 0.12999 | 0.007 | -7.541
-13 | -0.955 | 0.12288 | 0.007 | -7.771
-12.5 | -0.927 | 0.11564 | 0.007 | -8.021
-12 | -0.898 | 0.10853 | 0.007 | -8.275
-11.5 | -0.867 | 0.10152 | 0.007 | -8.538
-11 | -0.834 | 0.09535 | 0.007 | -8.743
-10.5 | -0.799 | 0.08979 | 0.007 | -8.894
-10 | -0.762 | 0.08392 | 0.007 | -9.079
-9.5 | -0.724 | 0.07894 | 0.007 | -9.168
-9 | -0.684 | 0.07415 | 0.007 | -9.223
-8.5 | -0.642 | 0.06964 | 0.007 | -9.223
-8 | -0.6 | 0.06636 | 0.007 | -9.036
-7.5 | -0.556 | 0.06252 | 0.007 | -8.89
-7 | -0.511 | 0.05898 | 0.007 | -8.663
-6.5 | -0.465 | 0.05574 | 0.007 | -8.344
-6 | -0.418 | 0.05279 | 0.006 | -7.927
-5.5 | -0.371 | 0.05007 | 0.006 | -7.407
-5 | -0.323 | 0.0476 | 0.006 | -6.78
-4.5 | -0.274 | 0.04536 | 0.006 | -6.04
-4 | -0.225 | 0.04326 | 0.006 | -5.194
-3.5 | -0.175 | 0.0413 | 0.006 | -4.236
-3 | -0.125 | 0.0392 | 0.006 | -3.186
-2.5 | -0.089 | 0.02178 | 0.009 | -4.1
-2 | -0.027 | 0.02176 | 0.009 | -1.233
-1.5 | 0.036 | 0.02172 | 0.008 | 1.652
-1 | 0.099 | 0.02168 | 0.008 | 4.553
-0.5 | 0.161 | 0.02173 | 0.007 | 7.432
0 | 0.207 | 0.02415 | 0.007 | 8.592
0.5 | 0.264 | 0.02506 | 0.006 | 10.53
1 | 0.32 | 0.02589 | 0.006 | 12.355
1.5 | 0.375 | 0.02679 | 0.006 | 14.001
2 | 0.43 | 0.02775 | 0.005 | 15.499
2.5 | 0.485 | 0.0288 | 0.005 | 16.828
3 | 0.539 | 0.02989 | 0.004 | 18.033
3.5 | 0.593 | 0.03112 | 0.004 | 19.054
4 | 0.647 | 0.03239 | 0.003 | 19.964
4.5 | 0.7 | 0.03379 | 0.003 | 20.723
5 | 0.753 | 0.0353 | 0.003 | 21.339
5.5 | 0.806 | 0.03688 | 0.002 | 21.859
6 | 0.859 | 0.03863 | 0.002 | 22.227
6.5 | 0.911 | 0.0405 | 0.001 | 22.492
7 | 0.962 | 0.04252 | 0.001 | 22.633
7.5 | 1.014 | 0.04464 | 0.001 | 22.712
8 | 1.065 | 0.04696 | 0 | 22.668
8.5 | 1.115 | 0.04942 | 0 | 22.56
9 | 1.165 | 0.05206 | -0.001 | 22.368
9.5 | 1.214 | 0.05485 | -0.001 | 22.129
10 | 1.262 | 0.05786 | -0.002 | 21.807
10.5 | 1.309 | 0.06103 | -0.002 | 21.455
11 | 1.356 | 0.0644 | -0.002 | 21.049
11.5 | 1.401 | 0.06793 | -0.003 | 20.618
12 | 1.444 | 0.07171 | -0.003 | 20.14
12.5 | 1.486 | 0.07567 | -0.004 | 19.642
13 | 1.527 | 0.07983 | -0.004 | 19.125
13.5 | 1.566 | 0.0842 | -0.005 | 18.595
14 | 1.602 | 0.08885 | -0.005 | 18.035
14.5 | 1.638 | 0.09364 | -0.006 | 17.489
15 | 1.671 | 0.09878 | -0.006 | 16.914
15.5 | 1.702 | 0.10407 | -0.007 | 16.352
16 | 1.731 | 0.10973 | -0.007 | 15.773
16.5 | 1.757 | 0.11594 | -0.007 | 15.153
17 | 1.779 | 0.12259 | -0.008 | 14.512
17.5 | 1.798 | 0.12992 | -0.008 | 13.837
18 | 1.813 | 0.13785 | -0.009 | 13.15
18.5 | 1.824 | 0.1464 | -0.009 | 12.462
19 | 1.832 | 0.15552 | -0.01 | 11.781
19.5 | 1.836 | 0.1654 | -0.01 | 11.099
20 | 1.836 | 0.17617 | -0.01 | 10.421

## 2. Re 50k Mach 0.00 (2)
BIGFOIL.COM POLAR EXPORT
NACA35118
NACA35118 |  |  |  | Cl Max: | 0.7072 | at alpha= | 20 | deg
XFOIL ncrit=9 |  |  |  | L/D Max: | 12.1561 | at alpha= | -1.5 | deg
Re: | 50000 |  |  | Cd Min: | 0.23113 | at alpha= | 20 | deg
Mach: | 0 |  |  | Cl=0 at alpha= | -3.1322 | deg
|  |  |  | @ Cl=0.1, Cd= | 0.042041
|  |  |  | @ Cl=0.4, Cd= | 0.038881
|  |  |  | @ Cl=0.6, Cd= | 0.19608
alpha (deg) | Cl | Cd | Cm | Cl/Cd
-20 | -0.4566 | 0.21485 | 0.0052 | -2.1252
-19.5 | -0.4377 | 0.20926 | 0.0028 | -2.0917
-19 | -0.4488 | 0.21305 | -0.0025 | -2.1065
-18.5 | -0.4063 | 0.19864 | -0.0026 | -2.0454
-18 | -0.3956 | 0.19506 | -0.0057 | -2.0281
-17.5 | -0.3894 | 0.19111 | -0.009 | -2.0376
-17 | -0.3597 | 0.18268 | -0.0098 | -1.969
-16.5 | -0.3825 | 0.18621 | -0.0144 | -2.0541
-16 | -0.332 | 0.17183 | -0.0142 | -1.9321
-15.5 | -0.3322 | 0.1695 | -0.017 | -1.9599
-15 | -0.3082 | 0.16113 | -0.0181 | -1.9127
-14.5 | -0.3076 | 0.15824 | -0.0202 | -1.9439
-14 | -0.2847 | 0.15008 | -0.0212 | -1.897
-13.5 | -0.291 | 0.14745 | -0.0231 | -1.9736
-13 | -0.2583 | 0.13864 | -0.0231 | -1.8631
-12.5 | -0.274 | 0.13525 | -0.025 | -2.0259
-12 | -0.2563 | 0.1295 | -0.0248 | -1.9792
-11.5 | -0.2301 | 0.12222 | -0.0244 | -1.8827
-11 | -0.2209 | 0.11679 | -0.024 | -1.8914
-10.5 | -0.2134 | 0.11166 | -0.0231 | -1.9112
-10 | -0.2124 | 0.10737 | -0.0213 | -1.9782
-9.5 | -0.2377 | 0.105 | -0.0175 | -2.2638
-9 | -0.2799 | 0.10764 | -0.0091 | -2.6003
-8.5 | -0.1831 | 0.09803 | -0.0208 | -1.8678
-8 | -0.0622 | 0.08855 | -0.0325 | -0.70243
-7.5 | 0.0437 | 0.07958 | -0.0454 | 0.54913
-7 | -0.3909 | 0.06155 | -0.0468 | -6.3509
-6.5 | -0.3828 | 0.05683 | -0.0424 | -6.7359
-6 | -0.38 | 0.05318 | -0.036 | -7.1455
-5.5 | -0.3594 | 0.05041 | -0.0313 | -7.1295
-5 | -0.3292 | 0.04804 | -0.0275 | -6.8526
-4.5 | -0.2919 | 0.04633 | -0.0242 | -6.3005
-4 | -0.2719 | 0.0454 | -0.02 | -5.989
-3.5 | -0.2654 | 0.04589 | -0.0135 | -5.7834
-2.5 | 0.4561 | 0.03829 | -0.099 | 11.9117
-2 | 0.4776 | 0.04015 | -0.096 | 11.8954
-1.5 | 0.5046 | 0.04151 | -0.0928 | 12.1561
-1 | 0.4939 | 0.04579 | -0.0877 | 10.7862
-0.5 | 0.5033 | 0.04855 | -0.0831 | 10.3666
0 | 0.4307 | 0.05551 | -0.0723 | 7.759
0.5 | 0.4497 | 0.05795 | -0.0684 | 7.7601
1 | 0.3568 | 0.06444 | -0.0549 | 5.5369
1.5 | 0.3316 | 0.06904 | -0.0485 | 4.803
2.5 | 0.1315 | 0.08031 | -0.0288 | 1.6374
3 | 0.1576 | 0.08375 | -0.027 | 1.8818
3.5 | 0.1825 | 0.08712 | -0.0249 | 2.0948
4 | 0.2239 | 0.09195 | -0.0248 | 2.435
4.5 | 0.2347 | 0.09416 | -0.021 | 2.4926
5 | 0.2412 | 0.09635 | -0.0172 | 2.5034
5.5 | 0.2511 | 0.09914 | -0.014 | 2.5328
6 | 0.2634 | 0.10243 | -0.0115 | 2.5715
6.5 | 0.286 | 0.10677 | -0.0101 | 2.6787
8 | 0.3333 | 0.1177 | -0.0049 | 2.8318
8.5 | 0.364 | 0.12361 | -0.0048 | 2.9447
9 | 0.3867 | 0.1277 | -0.0037 | 3.0282
9.5 | 0.384 | 0.13027 | -0.0018 | 2.9477
10 | 0.4033 | 0.13543 | -0.0014 | 2.9779
10.5 | 0.4333 | 0.14076 | -0.0013 | 3.0783
11 | 0.4305 | 0.14346 | -0.0002 | 3.0008
11.5 | 0.4605 | 0.15032 | -0.0007 | 3.0635
12 | 0.4728 | 0.15364 | -0.0003 | 3.0773
12.5 | 0.4755 | 0.1572 | -0.0002 | 3.0248
13 | 0.5257 | 0.16718 | -0.0013 | 3.1445
13.5 | 0.5117 | 0.16689 | -0.001 | 3.0661
14 | 0.5238 | 0.17183 | -0.0018 | 3.0484
14.5 | 0.5559 | 0.17866 | -0.0025 | 3.1115
15 | 0.5532 | 0.18088 | -0.0036 | 3.0584
15.5 | 0.5816 | 0.18856 | -0.0046 | 3.0844
16 | 0.5911 | 0.19149 | -0.0057 | 3.0868
16.5 | 0.5979 | 0.19554 | -0.0075 | 3.0577
17 | 0.6394 | 0.20617 | -0.0084 | 3.1013
17.5 | 0.6307 | 0.20551 | -0.0106 | 3.069
18 | 0.6454 | 0.21104 | -0.0126 | 3.0582
18.5 | 0.6716 | 0.2179 | -0.0139 | 3.0821
19 | 0.6727 | 0.22028 | -0.0168 | 3.0538
19.5 | 0.6977 | 0.22824 | -0.0184 | 3.0569
20 | 0.7072 | 0.23113 | -0.021 | 3.0597

## 3. Re 50k Mach 0.10 (1)
BIGFOIL.COM POLAR EXPORT
NACA35118
NACA35118 |  |  |  | Cl Max: | 1.823 | at alpha= | 19.5 | deg
JavaFoil+Calcfoil stall+Eppler ext transition |  |  |  | L/D Max: | 22.615 | at alpha= | 7.5 | deg
Re: | 50000 |  |  | Cd Min: | 0.02176 | at alpha= | -1 | deg
Mach: | 0.1 |  |  | Cl=0 at alpha= | -1.7857 | deg
|  |  |  | @ Cl=0.1, Cd= | 0.02176
|  |  |  | @ Cl=0.4, Cd= | 0.027371
|  |  |  | @ Cl=0.6, Cd= | 0.031449
alpha (deg) | Cl | Cd | Cm | Cl/Cd
-20 | -1.073 | 0.27632 | 0.007 | -3.882
-19.5 | -1.078 | 0.2624 | 0.008 | -4.106
-19 | -1.081 | 0.2501 | 0.008 | -4.321
-18.5 | -1.082 | 0.236 | 0.007 | -4.585
-18 | -1.082 | 0.22339 | 0.008 | -4.841
-17.5 | -1.079 | 0.212 | 0.007 | -5.089
-17 | -1.074 | 0.19982 | 0.008 | -5.376
-16.5 | -1.067 | 0.18821 | 0.007 | -5.671
-16 | -1.058 | 0.1776 | 0.007 | -5.958
-15.5 | -1.047 | 0.16827 | 0.007 | -6.22
-15 | -1.033 | 0.15851 | 0.007 | -6.515
-14.5 | -1.016 | 0.14963 | 0.007 | -6.793
-14 | -0.998 | 0.14081 | 0.007 | -7.086
-13.5 | -0.976 | 0.13216 | 0.007 | -7.388
-13 | -0.952 | 0.12431 | 0.007 | -7.659
-12.5 | -0.926 | 0.11691 | 0.007 | -7.918
-12 | -0.897 | 0.1099 | 0.007 | -8.163
-11.5 | -0.867 | 0.10247 | 0.007 | -8.457
-11 | -0.834 | 0.09617 | 0.007 | -8.672
-10.5 | -0.799 | 0.09026 | 0.007 | -8.857
-10 | -0.763 | 0.08471 | 0.007 | -9.011
-9.5 | -0.725 | 0.07956 | 0.007 | -9.116
-9 | -0.686 | 0.07458 | 0.007 | -9.195
-8.5 | -0.644 | 0.07081 | 0.007 | -9.099
-8 | -0.602 | 0.06667 | 0.007 | -9.024
-7.5 | -0.558 | 0.06282 | 0.007 | -8.88
-7 | -0.513 | 0.05924 | 0.007 | -8.659
-6.5 | -0.467 | 0.05599 | 0.007 | -8.34
-6 | -0.42 | 0.05299 | 0.006 | -7.93
-5.5 | -0.372 | 0.05025 | 0.006 | -7.412
-5 | -0.324 | 0.04778 | 0.006 | -6.784
-4.5 | -0.275 | 0.0455 | 0.006 | -6.048
-4 | -0.226 | 0.0434 | 0.006 | -5.202
-3.5 | -0.176 | 0.04145 | 0.006 | -4.24
-3 | -0.125 | 0.03941 | 0.006 | -3.182
-2.5 | -0.09 | 0.02183 | 0.009 | -4.109
-2 | -0.027 | 0.02183 | 0.009 | -1.236
-1.5 | 0.036 | 0.02177 | 0.008 | 1.656
-1 | 0.099 | 0.02176 | 0.008 | 4.56
-0.5 | 0.162 | 0.02179 | 0.007 | 7.448
0 | 0.208 | 0.0243 | 0.007 | 8.571
0.5 | 0.265 | 0.02523 | 0.006 | 10.503
1 | 0.321 | 0.02608 | 0.006 | 12.31
1.5 | 0.377 | 0.02697 | 0.006 | 13.967
2 | 0.432 | 0.02793 | 0.005 | 15.462
2.5 | 0.487 | 0.02899 | 0.005 | 16.786
3 | 0.541 | 0.03009 | 0.004 | 17.99
3.5 | 0.595 | 0.03133 | 0.004 | 19.007
4 | 0.649 | 0.03262 | 0.004 | 19.908
4.5 | 0.703 | 0.03403 | 0.003 | 20.662
5 | 0.757 | 0.03553 | 0.003 | 21.289
5.5 | 0.81 | 0.03716 | 0.002 | 21.788
6 | 0.862 | 0.03893 | 0.002 | 22.148
6.5 | 0.915 | 0.04081 | 0.001 | 22.412
7 | 0.967 | 0.04286 | 0.001 | 22.548
7.5 | 1.018 | 0.04502 | 0.001 | 22.615
8 | 1.069 | 0.04741 | 0 | 22.546
8.5 | 1.12 | 0.04987 | 0 | 22.447
9 | 1.169 | 0.05258 | -0.001 | 22.233
9.5 | 1.218 | 0.05541 | -0.001 | 21.99
10 | 1.267 | 0.05844 | -0.002 | 21.677
10.5 | 1.314 | 0.06168 | -0.002 | 21.308
11 | 1.361 | 0.06509 | -0.002 | 20.903
11.5 | 1.406 | 0.06872 | -0.003 | 20.453
12 | 1.449 | 0.07254 | -0.003 | 19.975
12.5 | 1.491 | 0.07663 | -0.004 | 19.454
13 | 1.531 | 0.08089 | -0.004 | 18.93
13.5 | 1.57 | 0.08539 | -0.005 | 18.383
14 | 1.606 | 0.09006 | -0.005 | 17.834
14.5 | 1.641 | 0.09506 | -0.006 | 17.263
15 | 1.673 | 0.10025 | -0.006 | 16.689
15.5 | 1.703 | 0.10577 | -0.007 | 16.105
16 | 1.731 | 0.11159 | -0.007 | 15.516
16.5 | 1.756 | 0.11793 | -0.007 | 14.894
17 | 1.777 | 0.12493 | -0.008 | 14.223
17.5 | 1.794 | 0.13271 | -0.008 | 13.516
18 | 1.807 | 0.14085 | -0.009 | 12.827
18.5 | 1.816 | 0.14973 | -0.009 | 12.132
19 | 1.822 | 0.15939 | -0.01 | 11.431
19.5 | 1.823 | 0.16982 | -0.01 | 10.734
20 | 1.82 | 0.18124 | -0.01 | 10.041

## 4. Re 50k Mach 0.10 (2)
BIGFOIL.COM POLAR EXPORT
NACA35118
NACA35118 |  |  |  | Cl Max: | 0.7096 | at alpha= | 20 | deg
XFOIL ncrit=9 |  |  |  | L/D Max: | 12.1759 | at alpha= | -1.5 | deg
Re: | 50000 |  |  | Cd Min: | 0.23214 | at alpha= | 20 | deg
Mach: | 0.1 |  |  | Cl=0 at alpha= | -3.1307 | deg
|  |  |  | @ Cl=0.1, Cd= | 0.04236
|  |  |  | @ Cl=0.4, Cd= | 0.039196
|  |  |  | @ Cl=0.6, Cd= | 0.1965
alpha (deg) | Cl | Cd | Cm | Cl/Cd
-20 | -0.4565 | 0.21535 | 0.0054 | -2.1198
-19.5 | -0.4381 | 0.20992 | 0.0029 | -2.087
-19 | -0.4507 | 0.21435 | -0.0025 | -2.1026
-18.5 | -0.4059 | 0.19914 | -0.0026 | -2.0383
-18 | -0.3966 | 0.19596 | -0.0058 | -2.0239
-17.5 | -0.3868 | 0.19108 | -0.0088 | -2.0243
-17 | -0.3591 | 0.18318 | -0.0099 | -1.9604
-16.5 | -0.3839 | 0.1873 | -0.0146 | -2.0497
-16 | -0.3305 | 0.17224 | -0.0142 | -1.9188
-15.5 | -0.3332 | 0.17047 | -0.0172 | -1.9546
-15 | -0.3058 | 0.16146 | -0.0182 | -1.894
-14.5 | -0.3083 | 0.15913 | -0.0204 | -1.9374
-14 | -0.2817 | 0.15039 | -0.0213 | -1.8731
-13.5 | -0.2918 | 0.14833 | -0.0234 | -1.9672
-13 | -0.2556 | 0.13904 | -0.0232 | -1.8383
-12.5 | -0.2678 | 0.1353 | -0.025 | -1.9793
-12 | -0.2571 | 0.13032 | -0.0251 | -1.9728
-11.5 | -0.2275 | 0.12268 | -0.0246 | -1.8544
-11 | -0.2177 | 0.11722 | -0.0242 | -1.8572
-10.5 | -0.2102 | 0.1121 | -0.0233 | -1.8751
-10 | -0.2104 | 0.10792 | -0.0215 | -1.9496
-9.5 | -0.2601 | 0.1079 | -0.0164 | -2.4106
-9 | -0.2905 | 0.10883 | -0.0108 | -2.6693
-8.5 | -0.1588 | 0.09728 | -0.0233 | -1.6324
-8 | -0.0472 | 0.08819 | -0.035 | -0.53521
-7 | -0.395 | 0.06285 | -0.0464 | -6.2848
-6.5 | -0.3784 | 0.05742 | -0.0435 | -6.59
-6 | -0.3771 | 0.05372 | -0.037 | -7.0197
-5.5 | -0.3602 | 0.05102 | -0.0319 | -7.06
-5 | -0.3374 | 0.04885 | -0.0271 | -6.9069
-4.5 | -0.2918 | 0.04669 | -0.0249 | -6.2497
-4 | -0.2682 | 0.0456 | -0.0209 | -5.8816
-3.5 | -0.2678 | 0.04624 | -0.0138 | -5.7915
-2.5 | 0.4574 | 0.03859 | -0.0993 | 11.8528
-2 | 0.475 | 0.04078 | -0.0961 | 11.6479
-1.5 | 0.5081 | 0.04173 | -0.093 | 12.1759
-1 | 0.4925 | 0.0463 | -0.0877 | 10.6371
-0.5 | 0.4841 | 0.05012 | -0.0819 | 9.6588
0 | 0.4221 | 0.05627 | -0.0716 | 7.5013
0.5 | 0.4245 | 0.05936 | -0.0662 | 7.1513
1 | 0.3463 | 0.0652 | -0.0541 | 5.3113
1.5 | 0.3259 | 0.06968 | -0.0482 | 4.6771
3 | 0.1511 | 0.0836 | -0.0262 | 1.8074
3.5 | 0.1732 | 0.08675 | -0.0238 | 1.9965
4 | 0.2221 | 0.09242 | -0.0247 | 2.4032
5.5 | 0.252 | 0.09966 | -0.0141 | 2.5286
6 | 0.2629 | 0.10284 | -0.0114 | 2.5564
6.5 | 0.2819 | 0.10686 | -0.0097 | 2.638
8 | 0.333 | 0.11815 | -0.0048 | 2.8185
8.5 | 0.3561 | 0.12331 | -0.0042 | 2.8878
9.5 | 0.3841 | 0.13078 | -0.0018 | 2.937
10 | 0.4002 | 0.13561 | -0.0012 | 2.9511
10.5 | 0.4351 | 0.14162 | -0.0013 | 3.0723
11 | 0.4306 | 0.14398 | -0.0001 | 2.9907
11.5 | 0.4549 | 0.15014 | -0.0004 | 3.0298
12 | 0.474 | 0.15437 | -0.0002 | 3.0705
12.5 | 0.4754 | 0.1577 | -0.0002 | 3.0146
13 | 0.5262 | 0.16805 | -0.0013 | 3.1312
13.5 | 0.5126 | 0.16754 | -0.001 | 3.0596
14.5 | 0.558 | 0.17967 | -0.0025 | 3.1057
15 | 0.554 | 0.18149 | -0.0035 | 3.0525
15.5 | 0.5793 | 0.18864 | -0.0046 | 3.0709
16 | 0.5928 | 0.19231 | -0.0058 | 3.0825
16.5 | 0.5987 | 0.19616 | -0.0076 | 3.0521
17 | 0.641 | 0.20726 | -0.0085 | 3.0927
17.5 | 0.6323 | 0.20628 | -0.0107 | 3.0653
18 | 0.646 | 0.21162 | -0.0127 | 3.0526
18.5 | 0.6743 | 0.21913 | -0.0139 | 3.0772
19 | 0.6744 | 0.22108 | -0.0169 | 3.0505
19.5 | 0.6979 | 0.22871 | -0.0186 | 3.0515
20 | 0.7096 | 0.23214 | -0.0211 | 3.0568

## 5. Re 50k Mach 0.25 (1)
BIGFOIL.COM POLAR EXPORT
NACA35118
NACA35118 |  |  |  | Cl Max: | 1.752 | at alpha= | 17.5 | deg
JavaFoil+Calcfoil stall+Eppler ext transition |  |  |  | L/D Max: | 22.055 | at alpha= | 7 | deg
Re: | 50000 |  |  | Cd Min: | 0.0221 | at alpha= | -1 | deg
Mach: | 0.25 |  |  | Cl=0 at alpha= | -1.7846 | deg
|  |  |  | @ Cl=0.1, Cd= | 0.022101
|  |  |  | @ Cl=0.4, Cd= | 0.028218
|  |  |  | @ Cl=0.6, Cd= | 0.03229
alpha (deg) | Cl | Cd | Cm | Cl/Cd
-20 | -0.78 | 0.3616 | 0.007 | -2.157
-19.5 | -0.813 | 0.33617 | 0.007 | -2.417
-19 | -0.842 | 0.31689 | 0.007 | -2.658
-18.5 | -0.869 | 0.2913 | 0.007 | -2.984
-18 | -0.893 | 0.2705 | 0.007 | -3.3
-17.5 | -0.913 | 0.25508 | 0.007 | -3.579
-17 | -0.929 | 0.23596 | 0.007 | -3.939
-16.5 | -0.942 | 0.22232 | 0.007 | -4.239
-16 | -0.952 | 0.20501 | 0.007 | -4.641
-15.5 | -0.957 | 0.19194 | 0.007 | -4.985
-15 | -0.958 | 0.17879 | 0.007 | -5.36
-14.5 | -0.956 | 0.16754 | 0.007 | -5.705
-14 | -0.95 | 0.15552 | 0.007 | -6.106
-13.5 | -0.939 | 0.14593 | 0.007 | -6.435
-13 | -0.924 | 0.13577 | 0.007 | -6.805
-12.5 | -0.905 | 0.12671 | 0.007 | -7.146
-12 | -0.884 | 0.11836 | 0.007 | -7.467
-11.5 | -0.859 | 0.11053 | 0.007 | -7.772
-11 | -0.831 | 0.10307 | 0.007 | -8.064
-10.5 | -0.801 | 0.09611 | 0.007 | -8.33
-10 | -0.767 | 0.09002 | 0.007 | -8.525
-9.5 | -0.732 | 0.08395 | 0.007 | -8.718
-9 | -0.694 | 0.07865 | 0.007 | -8.826
-8.5 | -0.654 | 0.07358 | 0.007 | -8.886
-8 | -0.612 | 0.06899 | 0.007 | -8.868
-7.5 | -0.568 | 0.06476 | 0.007 | -8.774
-7 | -0.523 | 0.06092 | 0.007 | -8.59
-6.5 | -0.477 | 0.05739 | 0.007 | -8.313
-6 | -0.43 | 0.05419 | 0.007 | -7.929
-5.5 | -0.381 | 0.05133 | 0.006 | -7.427
-5 | -0.332 | 0.0487 | 0.006 | -6.816
-4.5 | -0.282 | 0.04634 | 0.006 | -6.083
-4 | -0.231 | 0.04417 | 0.006 | -5.238
-3.5 | -0.18 | 0.0422 | 0.006 | -4.268
-3 | -0.128 | 0.04026 | 0.006 | -3.19
-2.5 | -0.076 | 0.03782 | 0.006 | -2.019
-2 | -0.028 | 0.02214 | 0.009 | -1.251
-1.5 | 0.037 | 0.02212 | 0.008 | 1.674
-1 | 0.102 | 0.0221 | 0.008 | 4.609
-0.5 | 0.167 | 0.02215 | 0.008 | 7.522
0 | 0.213 | 0.02667 | 0.007 | 7.973
0.5 | 0.271 | 0.02617 | 0.007 | 10.341
1 | 0.328 | 0.02704 | 0.006 | 12.131
1.5 | 0.385 | 0.02795 | 0.006 | 13.776
2 | 0.442 | 0.02897 | 0.005 | 15.243
2.5 | 0.498 | 0.03005 | 0.005 | 16.567
3 | 0.554 | 0.03122 | 0.004 | 17.737
3.5 | 0.609 | 0.0325 | 0.004 | 18.747
4 | 0.665 | 0.03384 | 0.004 | 19.642
4.5 | 0.72 | 0.03536 | 0.003 | 20.348
5 | 0.774 | 0.03694 | 0.003 | 20.964
5.5 | 0.829 | 0.0387 | 0.002 | 21.408
6 | 0.882 | 0.04057 | 0.002 | 21.751
6.5 | 0.936 | 0.04263 | 0.001 | 21.949
7 | 0.989 | 0.04483 | 0.001 | 22.055
7.5 | 1.041 | 0.04722 | 0.001 | 22.045
8 | 1.093 | 0.04975 | 0 | 21.967
8.5 | 1.144 | 0.05249 | 0 | 21.794
9 | 1.195 | 0.05541 | -0.001 | 21.558
9.5 | 1.244 | 0.05859 | -0.001 | 21.235
10 | 1.293 | 0.06189 | -0.002 | 20.892
10.5 | 1.34 | 0.06551 | -0.002 | 20.461
11 | 1.387 | 0.0693 | -0.003 | 20.009
11.5 | 1.431 | 0.07335 | -0.003 | 19.51
12 | 1.474 | 0.07767 | -0.003 | 18.974
12.5 | 1.514 | 0.08226 | -0.004 | 18.408
13 | 1.553 | 0.08714 | -0.004 | 17.817
13.5 | 1.589 | 0.09228 | -0.005 | 17.217
14 | 1.622 | 0.09775 | -0.005 | 16.593
14.5 | 1.653 | 0.10354 | -0.006 | 15.964
15 | 1.68 | 0.1098 | -0.006 | 15.304
15.5 | 1.705 | 0.11652 | -0.007 | 14.629
16 | 1.725 | 0.12377 | -0.007 | 13.938
16.5 | 1.74 | 0.13187 | -0.008 | 13.197
17 | 1.749 | 0.14087 | -0.008 | 12.415
17.5 | 1.752 | 0.15085 | -0.008 | 11.618
18 | 1.751 | 0.1617 | -0.009 | 10.826
18.5 | 1.744 | 0.17368 | -0.009 | 10.04
19 | 1.73 | 0.18699 | -0.01 | 9.252
19.5 | 1.709 | 0.20185 | -0.01 | 8.466
20 | 1.68 | 0.21937 | -0.01 | 7.66

## 6. Re 50k Mach 0.25 (2)
BIGFOIL.COM POLAR EXPORT
NACA35118
NACA35118 |  |  |  | Cl Max: | 0.4903 | at alpha= | -1 | deg
XFOIL ncrit=9 |  |  |  | L/D Max: | 11.1445 | at alpha= | -2.5 | deg
Re: | 50000 |  |  | Cd Min: | 0.21844 | at alpha= | -20 | deg
Mach: | 0.25 |  |  | Cl=0 at alpha= | -2.8117 | deg
|  |  |  | @ Cl=0.1, Cd= | 0.044909
|  |  |  | @ Cl=0.4, Cd= | 0.06935
|  |  |  | @ Cl=0.6, Cd= | 0.06935
alpha (deg) | Cl | Cd | Cm | Cl/Cd
-20 | -0.4574 | 0.21844 | 0.0063 | -2.0939
-19.5 | -0.4421 | 0.21408 | 0.0031 | -2.0651
-19 | -0.4342 | 0.21107 | -0.0009 | -2.0571
-18.5 | -0.4052 | 0.20214 | -0.0022 | -2.0046
-18 | -0.4045 | 0.20191 | -0.0064 | -2.0034
-17.5 | -0.3771 | 0.19213 | -0.0081 | -1.9627
-17 | -0.357 | 0.18624 | -0.0101 | -1.9169
-16.5 | -0.3598 | 0.18464 | -0.0139 | -1.9487
-16 | -0.3239 | 0.17463 | -0.0145 | -1.8548
-15.5 | -0.3405 | 0.17621 | -0.0183 | -1.9324
-15 | -0.2949 | 0.16346 | -0.0185 | -1.8041
-14.5 | -0.3136 | 0.16427 | -0.0217 | -1.9091
-14 | -0.2677 | 0.15227 | -0.0218 | -1.7581
-13.5 | -0.2961 | 0.15322 | -0.0248 | -1.9325
-13 | -0.2427 | 0.14128 | -0.0241 | -1.7179
-12.5 | -0.2407 | 0.13627 | -0.0254 | -1.7663
-12 | -0.2613 | 0.13488 | -0.0266 | -1.9373
-11.5 | -0.2174 | 0.12549 | -0.0258 | -1.7324
-11 | -0.2033 | 0.11971 | -0.0254 | -1.6983
-10.5 | -0.1954 | 0.11465 | -0.0245 | -1.7043
-10 | -0.2015 | 0.11115 | -0.0224 | -1.8129
-9.5 | -0.2736 | 0.11516 | -0.0108 | -2.3758
-9 | -0.196 | 0.10643 | -0.0227 | -1.8416
-8.5 | -0.0941 | 0.09626 | -0.0345 | -0.97756
-7.5 | 0.0898 | 0.07961 | -0.0553 | 1.128
-7 | -0.3425 | 0.06431 | -0.0565 | -5.3258
-6.5 | -0.3269 | 0.05857 | -0.0538 | -5.5814
-6 | -0.3314 | 0.05507 | -0.0468 | -6.0178
-5.5 | -0.331 | 0.05275 | -0.0393 | -6.2749
-5 | -0.3291 | 0.05117 | -0.0317 | -6.4315
-4.5 | -0.3285 | 0.05042 | -0.0239 | -6.5153
-4 | -0.3166 | 0.04976 | -0.0173 | -6.3625
-3.5 | -0.2455 | 0.04729 | -0.0191 | -5.1914
-3 | -0.276 | 0.04905 | -0.0082 | -5.6269
-2.5 | 0.4567 | 0.04098 | -0.1005 | 11.1445
-2 | 0.4756 | 0.04298 | -0.0969 | 11.0656
-1.5 | 0.4651 | 0.04702 | -0.0915 | 9.8915
-1 | 0.4903 | 0.04882 | -0.0879 | 10.043
-0.5 | 0.4043 | 0.05617 | -0.0759 | 7.1978
0 | 0.4458 | 0.05768 | -0.0737 | 7.7288
0.5 | 0.3362 | 0.06438 | -0.0586 | 5.2221
1 | 0.2735 | 0.06935 | -0.0491 | 3.9438

## 7. Re 50k Mach 0.50 (1)
BIGFOIL.COM POLAR EXPORT
NACA35118
NACA35118 |  |  |  | Cl Max: | 1.514 | at alpha= | 12.5 | deg
JavaFoil+Calcfoil stall+Eppler ext transition |  |  |  | L/D Max: | 19.596 | at alpha= | 6 | deg
Re: | 50000 |  |  | Cd Min: | 0.0237 | at alpha= | -1.5 | deg
Mach: | 0.5 |  |  | Cl=0 at alpha= | -1.8106 | deg
|  |  |  | @ Cl=0.1, Cd= | 0.02379
|  |  |  | @ Cl=0.4, Cd= | 0.031762
|  |  |  | @ Cl=0.6, Cd= | 0.03598
alpha (deg) | Cl | Cd | Cm | Cl/Cd
-20 | -1.025 | 0.50242 | 0.012 | -2.04
-19.5 | -0.997 | 0.48151 | 0.011 | -2.07
-19 | -0.969 | 0.48705 | 0.011 | -1.99
-18.5 | -0.942 | 0.47126 | 0.011 | -1.999
-18 | -0.914 | 0.45366 | 0.011 | -2.015
-17.5 | -0.886 | 0.4468 | 0.011 | -1.983
-17 | -0.859 | 0.44102 | 0.011 | -1.947
-16.5 | -0.83 | 0.42071 | 0.011 | -1.973
-16 | -0.803 | 0.40637 | 0.01 | -1.975
-15.5 | -0.775 | 0.40147 | 0.01 | -1.931
-15 | -0.746 | 0.38483 | 0.01 | -1.94
-14.5 | -0.719 | 0.38029 | 0.01 | -1.89
-14 | -0.69 | 0.38248 | 0.01 | -1.804
-13.5 | -0.662 | 0.37173 | 0.009 | -1.782
-13 | -0.635 | 0.36853 | 0.009 | -1.722
-12.5 | -0.606 | 0.33729 | 0.009 | -1.797
-12 | -0.578 | 0.32181 | 0.009 | -1.796
-11.5 | -0.55 | 0.31761 | 0.008 | -1.73
-11 | -0.521 | 0.27886 | 0.008 | -1.868
-10.5 | -0.493 | 0.27651 | 0.008 | -1.783
-10 | -0.465 | 0.24748 | 0.007 | -1.877
-9.5 | -0.436 | 0.21713 | 0.007 | -2.009
-9 | -0.554 | 0.13055 | 0.007 | -4.247
-8.5 | -0.609 | 0.10458 | 0.007 | -5.824
-8 | -0.606 | 0.09066 | 0.007 | -6.68
-7.5 | -0.583 | 0.08103 | 0.007 | -7.193
-7 | -0.549 | 0.07311 | 0.007 | -7.515
-6.5 | -0.509 | 0.06689 | 0.007 | -7.611
-6 | -0.464 | 0.0619 | 0.007 | -7.495
-5.5 | -0.415 | 0.0574 | 0.007 | -7.228
-5 | -0.363 | 0.05365 | 0.007 | -6.773
-4.5 | -0.31 | 0.0505 | 0.007 | -6.139
-4 | -0.255 | 0.04775 | 0.006 | -5.343
-3.5 | -0.199 | 0.04536 | 0.006 | -4.387
-3 | -0.142 | 0.04334 | 0.006 | -3.275
-2.5 | -0.084 | 0.04152 | 0.006 | -2.025
-2 | -0.025 | 0.0397 | 0.006 | -0.641
-1.5 | 0.041 | 0.0237 | 0.009 | 1.739
-1 | 0.113 | 0.02381 | 0.009 | 4.766
-0.5 | 0.186 | 0.02397 | 0.008 | 7.746
0 | 0.233 | 0.03059 | 0.008 | 7.609
0.5 | 0.297 | 0.03131 | 0.007 | 9.473
1 | 0.36 | 0.03107 | 0.007 | 11.583
1.5 | 0.423 | 0.03216 | 0.006 | 13.151
2 | 0.485 | 0.03336 | 0.006 | 14.554
2.5 | 0.548 | 0.03471 | 0.005 | 15.78
3 | 0.609 | 0.0362 | 0.005 | 16.831
3.5 | 0.67 | 0.0379 | 0.004 | 17.69
4 | 0.731 | 0.03974 | 0.004 | 18.395
4.5 | 0.791 | 0.04183 | 0.003 | 18.911
5 | 0.85 | 0.04406 | 0.003 | 19.302
5.5 | 0.909 | 0.04659 | 0.003 | 19.508
6 | 0.967 | 0.04934 | 0.002 | 19.596
6.5 | 1.024 | 0.0524 | 0.002 | 19.532
7 | 1.08 | 0.0557 | 0.001 | 19.38
7.5 | 1.134 | 0.05937 | 0.001 | 19.107
8 | 1.188 | 0.0634 | 0 | 18.732
8.5 | 1.24 | 0.06787 | 0 | 18.265
9 | 1.29 | 0.07278 | -0.001 | 17.721
9.5 | 1.338 | 0.07818 | -0.001 | 17.113
10 | 1.383 | 0.08418 | -0.002 | 16.429
10.5 | 1.424 | 0.09096 | -0.002 | 15.657
11 | 1.46 | 0.0986 | -0.003 | 14.809
11.5 | 1.489 | 0.10727 | -0.003 | 13.883
12 | 1.508 | 0.11737 | -0.004 | 12.852
12.5 | 1.514 | 0.12935 | -0.004 | 11.705
13 | 1.498 | 0.14414 | -0.005 | 10.395
13.5 | 1.444 | 0.16495 | -0.005 | 8.752
14 | 1.24 | 0.20384 | -0.005 | 6.084
14.5 | 0.919 | 0.311 | -0.004 | 2.954
15 | 0.949 | 0.36796 | -0.004 | 2.579
15.5 | 0.979 | 0.41311 | -0.005 | 2.371
16 | 1.011 | 0.44308 | -0.006 | 2.281
16.5 | 1.04 | 0.47314 | -0.006 | 2.199
17 | 1.07 | 0.48564 | -0.007 | 2.204
17.5 | 1.1 | 0.50726 | -0.007 | 2.169

## 8. Re 50k Mach 0.50 (2)
BIGFOIL.COM POLAR EXPORT
NACA35118
NACA35118 |  |  |  | Cl Max: | 0.7848 | at alpha= | 20 | deg
XFOIL ncrit=9 |  |  |  | L/D Max: | 3.2859 | at alpha= | -0.5 | deg
Re: | 50000 |  |  | Cd Min: | 0.26894 | at alpha= | 20 | deg
Mach: | 0.5 |  |  | Cl=0 at alpha= | 0.21188 | deg
|  |  |  | @ Cl=0.1, Cd= | 0.067589
|  |  |  | @ Cl=0.4, Cd= | 0.15025
|  |  |  | @ Cl=0.6, Cd= | 0.2069
alpha (deg) | Cl | Cd | Cm | Cl/Cd
-20 | -0.4844 | 0.241 | 0.0085 | -2.01
-19.5 | -0.46 | 0.23218 | 0.0051 | -1.9812
-19 | -0.4332 | 0.224 | 0.0023 | -1.9339
-18.5 | -0.4313 | 0.22612 | -0.0029 | -1.9074
-18 | -0.392 | 0.21146 | -0.0046 | -1.8538
-17.5 | -0.3705 | 0.2055 | -0.0077 | -1.8029
-16.5 | -0.3269 | 0.19221 | -0.0135 | -1.7007
-16 | -0.3328 | 0.19409 | -0.0178 | -1.7147
-15.5 | -0.2882 | 0.17996 | -0.0191 | -1.6015
-15 | -0.2844 | 0.1783 | -0.0222 | -1.5951
-14.5 | -0.2496 | 0.16776 | -0.0237 | -1.4878
-14 | -0.25 | 0.16625 | -0.0263 | -1.5038
-13.5 | -0.2127 | 0.15566 | -0.0275 | -1.3664
-13 | -0.239 | 0.15807 | -0.0299 | -1.512
-12.5 | -0.1827 | 0.14491 | -0.0303 | -1.2608
-12 | -0.1674 | 0.13885 | -0.0313 | -1.2056
-11.5 | -0.171 | 0.13567 | -0.0316 | -1.2604
-11 | -0.1931 | 0.13569 | -0.029 | -1.4231
-10.5 | -0.1702 | 0.13093 | -0.0303 | -1.2999
-10 | -0.0886 | 0.1193 | -0.0455 | -0.74267
-9.5 | -0.0104 | 0.10934 | -0.0584 | -0.095116
-9 | 0.0524 | 0.10143 | -0.0669 | 0.51661
-8.5 | 0.0972 | 0.09644 | -0.0702 | 1.0079
-8 | 0.1569 | 0.08972 | -0.0725 | 1.7488
-7.5 | -0.0643 | 0.07715 | -0.0931 | -0.83344
-7 | -0.0655 | 0.07114 | -0.0926 | -0.92072
-6.5 | -0.1569 | 0.06904 | -0.0821 | -2.2726
-6 | -0.195 | 0.06665 | -0.0731 | -2.9257
-5.5 | -0.2222 | 0.06361 | -0.0644 | -3.4932
-5 | -0.277 | 0.06374 | -0.051 | -4.3458
-4.5 | -0.3224 | 0.06356 | -0.0383 | -5.0724
-4 | -0.3242 | 0.06133 | -0.0301 | -5.2862
-3.5 | -0.3757 | 0.06227 | -0.0166 | -6.0334
-3 | -0.3581 | 0.06064 | -0.0103 | -5.9053
-2.5 | -0.3679 | 0.0608 | -0.0021 | -6.051
-2 | -0.349 | 0.06061 | 0.0025 | -5.7581
-1.5 | -0.2991 | 0.06058 | 0.0037 | -4.9373
-1 | -0.2809 | 0.06189 | 0.0066 | -4.5387
-0.5 | 0.2284 | 0.06951 | -0.0642 | 3.2859
0 | -0.1423 | 0.06538 | -0.0032 | -2.1765
0.5 | 0.1935 | 0.07641 | -0.0517 | 2.5324
1 | 0.2077 | 0.0804 | -0.0487 | 2.5833
2.5 | 0.1115 | 0.09097 | -0.0313 | 1.2257
3 | 0.125 | 0.09363 | -0.0272 | 1.335
3.5 | 0.1411 | 0.09671 | -0.0236 | 1.459
4 | 0.1638 | 0.10038 | -0.0208 | 1.6318
4.5 | 0.211 | 0.10663 | -0.0207 | 1.9788
5 | 0.2177 | 0.10849 | -0.0163 | 2.0066
5.5 | 0.2205 | 0.11065 | -0.0122 | 1.9928
6 | 0.2351 | 0.11424 | -0.0095 | 2.0579
6.5 | 0.2753 | 0.12077 | -0.0091 | 2.2795
7 | 0.2909 | 0.12387 | -0.0066 | 2.3484
7.5 | 0.2928 | 0.12631 | -0.0037 | 2.3181
8 | 0.3154 | 0.13138 | -0.0025 | 2.4007
8.5 | 0.3519 | 0.13766 | -0.0022 | 2.5563
9 | 0.3497 | 0.13943 | 0.0001 | 2.5081
9.5 | 0.3739 | 0.14521 | 0.0005 | 2.5749
10 | 0.4022 | 0.15068 | 0.0009 | 2.6692
10.5 | 0.4043 | 0.15333 | 0.0019 | 2.6368
11 | 0.4426 | 0.16169 | 0.0013 | 2.7373
11.5 | 0.448 | 0.16372 | 0.0019 | 2.7364
12 | 0.4631 | 0.16861 | 0.0016 | 2.7466
12.5 | 0.5006 | 0.17688 | 0.0009 | 2.8302
13 | 0.5009 | 0.17856 | 0.0005 | 2.8052
13.5 | 0.533 | 0.18702 | -0.0006 | 2.85
14 | 0.5444 | 0.19003 | -0.0014 | 2.8648
14.5 | 0.5595 | 0.19521 | -0.0028 | 2.8661
15 | 0.5965 | 0.20497 | -0.004 | 2.9102
15.5 | 0.5976 | 0.20617 | -0.0059 | 2.8986
16 | 0.6263 | 0.21488 | -0.0076 | 2.9147
16.5 | 0.6411 | 0.21883 | -0.0095 | 2.9297
17 | 0.6557 | 0.22428 | -0.012 | 2.9236
17.5 | 0.6937 | 0.23655 | -0.0135 | 2.9326
18 | 0.6937 | 0.23627 | -0.0168 | 2.936
18.5 | 0.7185 | 0.24497 | -0.0191 | 2.933
19 | 0.7362 | 0.25021 | -0.0219 | 2.9423
19.5 | 0.7502 | 0.2558 | -0.0253 | 2.9328
20 | 0.7848 | 0.26894 | -0.0272 | 2.9181

## 9. Re 100k Mach 0.00 (1)
BIGFOIL.COM POLAR EXPORT
NACA35118
NACA35118 |  |  |  | Cl Max: | 1.862 | at alpha= | 20 | deg
JavaFoil+Calcfoil stall+Eppler ext transition |  |  |  | L/D Max: | 32.614 | at alpha= | 6.5 | deg
Re: | 100000 |  |  | Cd Min: | 0.01642 | at alpha= | -1.5 | deg
Mach: | 0 |  |  | Cl=0 at alpha= | -1.7857 | deg
|  |  |  | @ Cl=0.1, Cd= | 0.016449
|  |  |  | @ Cl=0.4, Cd= | 0.017711
|  |  |  | @ Cl=0.6, Cd= | 0.020625
alpha (deg) | Cl | Cd | Cm | Cl/Cd
-20 | -1.106 | 0.23062 | 0.008 | -4.797
-19.5 | -1.108 | 0.22002 | 0.008 | -5.038
-19 | -1.109 | 0.20916 | 0.008 | -5.301
-18.5 | -1.107 | 0.1989 | 0.008 | -5.567
-18 | -1.104 | 0.18919 | 0.008 | -5.836
-17.5 | -1.099 | 0.17902 | 0.008 | -6.138
-17 | -1.092 | 0.17024 | 0.008 | -6.414
-16.5 | -1.083 | 0.16133 | 0.008 | -6.711
-16 | -1.071 | 0.15233 | 0.008 | -7.033
-15.5 | -1.058 | 0.14418 | 0.008 | -7.337
-15 | -1.042 | 0.13633 | 0.008 | -7.644
-14.5 | -1.024 | 0.12886 | 0.008 | -7.948
-14 | -1.004 | 0.1212 | 0.008 | -8.284
-13.5 | -0.981 | 0.11463 | 0.008 | -8.561
-13 | -0.956 | 0.10814 | 0.008 | -8.841
-12.5 | -0.929 | 0.10192 | 0.008 | -9.111
-12 | -0.899 | 0.0962 | 0.008 | -9.348
-11.5 | -0.868 | 0.09042 | 0.007 | -9.6
-11 | -0.835 | 0.08525 | 0.007 | -9.793
-10.5 | -0.8 | 0.08019 | 0.007 | -9.973
-10 | -0.763 | 0.0754 | 0.007 | -10.123
-9.5 | -0.725 | 0.07091 | 0.007 | -10.225
-9 | -0.685 | 0.06683 | 0.007 | -10.254
-8.5 | -0.644 | 0.06297 | 0.007 | -10.223
-8 | -0.601 | 0.05902 | 0.007 | -10.185
-7.5 | -0.557 | 0.05555 | 0.007 | -10.034
-7 | -0.513 | 0.05231 | 0.007 | -9.8
-6.5 | -0.467 | 0.04904 | 0.007 | -9.522
-6 | -0.42 | 0.04622 | 0.007 | -9.097
-5.5 | -0.373 | 0.04321 | 0.007 | -8.638
-5 | -0.326 | 0.04121 | 0.007 | -7.902
-4.5 | -0.278 | 0.03817 | 0.007 | -7.283
-4 | -0.275 | 0.01839 | 0.011 | -14.94
-3.5 | -0.213 | 0.01825 | 0.01 | -11.694
-3 | -0.152 | 0.0181 | 0.01 | -8.375
-2.5 | -0.089 | 0.01797 | 0.01 | -4.973
-2 | -0.027 | 0.01788 | 0.009 | -1.502
-1.5 | 0.036 | 0.01642 | 0.009 | 2.187
-1 | 0.099 | 0.01644 | 0.008 | 6.008
-0.5 | 0.162 | 0.01702 | 0.008 | 9.493
0 | 0.219 | 0.01749 | 0.007 | 12.518
0.5 | 0.279 | 0.01655 | 0.007 | 16.828
1 | 0.337 | 0.01705 | 0.006 | 19.779
1.5 | 0.395 | 0.01765 | 0.006 | 22.383
2 | 0.452 | 0.01834 | 0.006 | 24.655
2.5 | 0.508 | 0.01913 | 0.005 | 26.58
3 | 0.564 | 0.01999 | 0.005 | 28.223
3.5 | 0.619 | 0.02096 | 0.004 | 29.529
4 | 0.673 | 0.022 | 0.004 | 30.606
4.5 | 0.727 | 0.02315 | 0.003 | 31.411
5 | 0.781 | 0.02441 | 0.003 | 31.978
5.5 | 0.834 | 0.02574 | 0.002 | 32.387
6 | 0.886 | 0.02721 | 0.002 | 32.566
6.5 | 0.938 | 0.02877 | 0.001 | 32.614
7 | 0.99 | 0.03047 | 0.001 | 32.488
7.5 | 1.041 | 0.03223 | 0.001 | 32.308
8 | 1.092 | 0.03416 | 0 | 31.961
8.5 | 1.142 | 0.03618 | 0 | 31.563
9 | 1.192 | 0.03838 | -0.001 | 31.054
9.5 | 1.241 | 0.04067 | -0.001 | 30.514
10 | 1.289 | 0.04315 | -0.002 | 29.874
10.5 | 1.337 | 0.04575 | -0.002 | 29.218
11 | 1.383 | 0.04852 | -0.003 | 28.506
11.5 | 1.428 | 0.0514 | -0.003 | 27.789
12 | 1.472 | 0.0545 | -0.004 | 27.007
12.5 | 1.514 | 0.05776 | -0.004 | 26.214
13 | 1.555 | 0.06121 | -0.004 | 25.399
13.5 | 1.594 | 0.06491 | -0.005 | 24.553
14 | 1.63 | 0.06883 | -0.005 | 23.684
14.5 | 1.665 | 0.07303 | -0.006 | 22.802
15 | 1.697 | 0.07755 | -0.006 | 21.888
15.5 | 1.727 | 0.08246 | -0.007 | 20.947
16 | 1.755 | 0.0879 | -0.007 | 19.967
16.5 | 1.78 | 0.09389 | -0.008 | 18.954
17 | 1.8 | 0.10037 | -0.008 | 17.936
17.5 | 1.818 | 0.10728 | -0.009 | 16.947
18 | 1.833 | 0.1143 | -0.009 | 16.039
18.5 | 1.846 | 0.12158 | -0.009 | 15.18
19 | 1.855 | 0.12903 | -0.01 | 14.373
19.5 | 1.86 | 0.1369 | -0.01 | 13.583
20 | 1.862 | 0.14524 | -0.011 | 12.819

## 10. Re 100k Mach 0.00 (2)
BIGFOIL.COM POLAR EXPORT
NACA35118
NACA35118 |  |  |  | Cl Max: | 0.9572 | at alpha= | 5 | deg
XFOIL ncrit=9 |  |  |  | L/D Max: | 28.4468 | at alpha= | 3 | deg
Re: | 100000 |  |  | Cd Min: | 0.21169 | at alpha= | -20 | deg
Mach: | 0 |  |  | Cl=0 at alpha= | -3.1978 | deg
|  |  |  | @ Cl=0.1, Cd= | 0.022649
|  |  |  | @ Cl=0.4, Cd= | 0.026579
|  |  |  | @ Cl=0.6, Cd= | 0.025909
alpha (deg) | Cl | Cd | Cm | Cl/Cd
-20 | -0.4627 | 0.21169 | 0.0025 | -2.1857
-19.5 | -0.4374 | 0.20468 | 0.0014 | -2.137
-19 | -0.4229 | 0.19968 | -0.0019 | -2.1179
-18.5 | -0.4113 | 0.1941 | -0.0053 | -2.119
-18 | -0.3902 | 0.18826 | -0.007 | -2.0727
-17.5 | -0.3864 | 0.18427 | -0.0114 | -2.0969
-17 | -0.3663 | 0.17713 | -0.013 | -2.068
-16.5 | -0.3474 | 0.17155 | -0.0147 | -2.0251
-16 | -0.3568 | 0.16748 | -0.0198 | -2.1304
-15.5 | -0.323 | 0.15987 | -0.0195 | -2.0204
-15 | -0.3243 | 0.15536 | -0.0231 | -2.0874
-14.5 | -0.3071 | 0.14826 | -0.0244 | -2.0714
-14 | -0.2907 | 0.14259 | -0.0256 | -2.0387
-13.5 | -0.3063 | 0.13654 | -0.0303 | -2.2433
-13 | -0.2737 | 0.13027 | -0.0291 | -2.101
-12.5 | -0.3209 | 0.1248 | -0.0367 | -2.5713
-12 | -0.2641 | 0.11796 | -0.0324 | -2.2389
-11.5 | -0.3347 | 0.11217 | -0.0415 | -2.9839
-11 | -0.2676 | 0.10525 | -0.0356 | -2.5425
-10.5 | -0.3059 | 0.09936 | -0.0399 | -3.0787
-10 | -0.2826 | 0.09336 | -0.0368 | -3.027
-9.5 | -0.3933 | 0.08357 | -0.0542 | -4.7062
-9 | -0.326 | 0.07365 | -0.063 | -4.4263
-8.5 | -0.2429 | 0.06468 | -0.0692 | -3.7554
-8 | -0.4038 | 0.04573 | -0.0529 | -8.8301
-7.5 | -0.3937 | 0.04121 | -0.0457 | -9.5535
-7 | -0.357 | 0.03791 | -0.0428 | -9.417
-6.5 | -0.3275 | 0.035 | -0.0381 | -9.3571
-6 | -0.2955 | 0.03267 | -0.0332 | -9.045
-5.5 | -0.2479 | 0.03042 | -0.0317 | -8.1492
-5 | -0.2019 | 0.02889 | -0.0291 | -6.9886
-4.5 | -0.1496 | 0.02739 | -0.0284 | -5.4618
-4 | -0.0949 | 0.02614 | -0.028 | -3.6305
-3.5 | -0.0365 | 0.02506 | -0.0282 | -1.4565
-3 | 0.0239 | 0.02407 | -0.0287 | 0.99294
-2.5 | 0.078 | 0.02328 | -0.0285 | 3.3505
-2 | 0.1202 | 0.02207 | -0.0259 | 5.4463
-1.5 | 0.3994 | 0.02658 | -0.0556 | 15.0263
-1 | 0.5383 | 0.0264 | -0.0705 | 20.3902
-0.5 | 0.6337 | 0.02564 | -0.0794 | 24.7153
0 | 0.6716 | 0.02599 | -0.0771 | 25.8407
0.5 | 0.704 | 0.02669 | -0.0744 | 26.3769
1 | 0.7433 | 0.02712 | -0.0721 | 27.4078
1.5 | 0.7716 | 0.0282 | -0.0688 | 27.3617
2 | 0.8119 | 0.02862 | -0.0665 | 28.3683
2.5 | 0.8337 | 0.03029 | -0.0624 | 27.5239
3 | 0.8736 | 0.03071 | -0.0599 | 28.4468
3.5 | 0.887 | 0.03301 | -0.0548 | 26.8706
4 | 0.9252 | 0.03349 | -0.052 | 27.6262
4.5 | 0.9233 | 0.03676 | -0.0452 | 25.117
5 | 0.9572 | 0.03741 | -0.0418 | 25.5867
5.5 | 0.8989 | 0.04375 | -0.0294 | 20.5463
6 | 0.735 | 0.05523 | -0.0091 | 13.308

## 11. Re 100k Mach 0.10 (1)
BIGFOIL.COM POLAR EXPORT
NACA35118
NACA35118 |  |  |  | Cl Max: | 1.847 | at alpha= | 19.5 | deg
JavaFoil+Calcfoil stall+Eppler ext transition |  |  |  | L/D Max: | 32.371 | at alpha= | 6.5 | deg
Re: | 100000 |  |  | Cd Min: | 0.01646 | at alpha= | -1.5 | deg
Mach: | 0.1 |  |  | Cl=0 at alpha= | -1.7857 | deg
|  |  |  | @ Cl=0.1, Cd= | 0.016499
|  |  |  | @ Cl=0.4, Cd= | 0.017827
|  |  |  | @ Cl=0.6, Cd= | 0.020782
alpha (deg) | Cl | Cd | Cm | Cl/Cd
-20 | -1.073 | 0.23796 | 0.008 | -4.51
-19.5 | -1.078 | 0.22659 | 0.008 | -4.759
-19 | -1.082 | 0.21489 | 0.008 | -5.033
-18.5 | -1.083 | 0.20397 | 0.008 | -5.309
-18 | -1.082 | 0.19364 | 0.008 | -5.59
-17.5 | -1.08 | 0.1827 | 0.008 | -5.91
-17 | -1.075 | 0.17377 | 0.008 | -6.187
-16.5 | -1.068 | 0.16367 | 0.008 | -6.527
-16 | -1.059 | 0.15513 | 0.008 | -6.827
-15.5 | -1.048 | 0.14688 | 0.008 | -7.133
-15 | -1.034 | 0.13866 | 0.008 | -7.455
-14.5 | -1.017 | 0.13067 | 0.008 | -7.786
-14 | -0.999 | 0.12294 | 0.008 | -8.124
-13.5 | -0.977 | 0.11618 | 0.008 | -8.412
-13 | -0.953 | 0.10913 | 0.008 | -8.735
-12.5 | -0.927 | 0.10281 | 0.008 | -9.014
-12 | -0.898 | 0.09675 | 0.008 | -9.284
-11.5 | -0.868 | 0.09134 | 0.007 | -9.501
-11 | -0.835 | 0.08589 | 0.007 | -9.725
-10.5 | -0.801 | 0.08072 | 0.007 | -9.919
-10 | -0.765 | 0.07593 | 0.007 | -10.069
-9.5 | -0.727 | 0.07144 | 0.007 | -10.169
-9 | -0.687 | 0.06718 | 0.007 | -10.228
-8.5 | -0.646 | 0.06301 | 0.007 | -10.248
-8 | -0.603 | 0.05931 | 0.007 | -10.169
-7.5 | -0.559 | 0.05583 | 0.007 | -10.018
-7 | -0.515 | 0.05258 | 0.007 | -9.788
-6.5 | -0.469 | 0.04929 | 0.007 | -9.51
-6 | -0.422 | 0.04641 | 0.007 | -9.097
-5.5 | -0.375 | 0.04339 | 0.007 | -8.638
-5 | -0.327 | 0.04151 | 0.007 | -7.873
-4.5 | -0.279 | 0.03848 | 0.007 | -7.248
-4 | -0.276 | 0.01844 | 0.011 | -14.967
-3.5 | -0.214 | 0.01831 | 0.01 | -11.711
-3 | -0.152 | 0.01816 | 0.01 | -8.388
-2.5 | -0.09 | 0.01804 | 0.01 | -4.98
-2 | -0.027 | 0.01793 | 0.009 | -1.505
-1.5 | 0.036 | 0.01646 | 0.009 | 2.192
-1 | 0.099 | 0.01649 | 0.008 | 6.022
-0.5 | 0.162 | 0.01708 | 0.008 | 9.508
0 | 0.22 | 0.01759 | 0.007 | 12.499
0.5 | 0.28 | 0.01665 | 0.007 | 16.79
1 | 0.338 | 0.01717 | 0.006 | 19.709
1.5 | 0.397 | 0.01779 | 0.006 | 22.296
2 | 0.454 | 0.01849 | 0.006 | 24.543
2.5 | 0.51 | 0.01929 | 0.005 | 26.443
3 | 0.566 | 0.02017 | 0.005 | 28.068
3.5 | 0.621 | 0.02116 | 0.004 | 29.357
4 | 0.676 | 0.02222 | 0.004 | 30.411
4.5 | 0.73 | 0.0234 | 0.003 | 31.199
5 | 0.784 | 0.02466 | 0.003 | 31.781
5.5 | 0.837 | 0.02602 | 0.002 | 32.154
6 | 0.889 | 0.02752 | 0.002 | 32.321
6.5 | 0.942 | 0.02909 | 0.001 | 32.371
7 | 0.993 | 0.0308 | 0.001 | 32.254
7.5 | 1.045 | 0.0326 | 0.001 | 32.063
8 | 1.096 | 0.03458 | 0 | 31.687
8.5 | 1.146 | 0.03661 | 0 | 31.31
9 | 1.196 | 0.03886 | -0.001 | 30.776
9.5 | 1.245 | 0.04118 | -0.001 | 30.243
10 | 1.294 | 0.04369 | -0.002 | 29.614
10.5 | 1.341 | 0.04633 | -0.002 | 28.949
11 | 1.388 | 0.04912 | -0.003 | 28.255
11.5 | 1.433 | 0.05209 | -0.003 | 27.511
12 | 1.477 | 0.05522 | -0.004 | 26.74
12.5 | 1.519 | 0.05858 | -0.004 | 25.926
13 | 1.559 | 0.0621 | -0.004 | 25.104
13.5 | 1.598 | 0.06588 | -0.005 | 24.247
14 | 1.634 | 0.06991 | -0.005 | 23.368
14.5 | 1.668 | 0.07423 | -0.006 | 22.47
15 | 1.7 | 0.07892 | -0.006 | 21.535
15.5 | 1.729 | 0.084 | -0.007 | 20.581
16 | 1.755 | 0.0896 | -0.007 | 19.591
16.5 | 1.779 | 0.09585 | -0.008 | 18.556
17 | 1.798 | 0.10256 | -0.008 | 17.53
17.5 | 1.814 | 0.10965 | -0.009 | 16.544
18 | 1.827 | 0.11688 | -0.009 | 15.635
18.5 | 1.838 | 0.12436 | -0.009 | 14.777
19 | 1.845 | 0.13223 | -0.01 | 13.95
19.5 | 1.847 | 0.14039 | -0.01 | 13.157
20 | 1.847 | 0.14907 | -0.011 | 12.387

## 12. Re 100k Mach 0.10 (2)
BIGFOIL.COM POLAR EXPORT
NACA35118
NACA35118 |  |  |  | Cl Max: | 0.9592 | at alpha= | 5 | deg
XFOIL ncrit=9 |  |  |  | L/D Max: | 28.2743 | at alpha= | 3 | deg
Re: | 100000 |  |  | Cd Min: | 0.21216 | at alpha= | -20 | deg
Mach: | 0.1 |  |  | Cl=0 at alpha= | -3.1976 | deg
|  |  |  | @ Cl=0.1, Cd= | 0.023009
|  |  |  | @ Cl=0.4, Cd= | 0.026708
|  |  |  | @ Cl=0.6, Cd= | 0.026482
alpha (deg) | Cl | Cd | Cm | Cl/Cd
-20 | -0.4622 | 0.21216 | 0.0028 | -2.1785
-19.5 | -0.4374 | 0.20527 | 0.0015 | -2.1309
-19 | -0.4232 | 0.20031 | -0.0019 | -2.1127
-18.5 | -0.4105 | 0.1946 | -0.0052 | -2.1095
-18 | -0.3896 | 0.18878 | -0.0069 | -2.0638
-17.5 | -0.387 | 0.18501 | -0.0115 | -2.0918
-17 | -0.3649 | 0.1776 | -0.013 | -2.0546
-16.5 | -0.3464 | 0.17204 | -0.0148 | -2.0135
-16 | -0.3535 | 0.16779 | -0.0197 | -2.1068
-15.5 | -0.3211 | 0.16034 | -0.0195 | -2.0026
-15 | -0.3241 | 0.15602 | -0.0234 | -2.0773
-14.5 | -0.3042 | 0.14872 | -0.0244 | -2.0455
-14 | -0.2885 | 0.14308 | -0.0257 | -2.0164
-13.5 | -0.3022 | 0.13706 | -0.0302 | -2.2049
-13 | -0.2705 | 0.13077 | -0.0292 | -2.0685
-12.5 | -0.3152 | 0.12541 | -0.0365 | -2.5134
-12 | -0.2601 | 0.11851 | -0.0324 | -2.1948
-11.5 | -0.33 | 0.11299 | -0.0415 | -2.9206
-11 | -0.2624 | 0.10588 | -0.0356 | -2.4783
-10.5 | -0.304 | 0.10011 | -0.0402 | -3.0367
-10 | -0.2768 | 0.09422 | -0.0366 | -2.9378
-9.5 | -0.3185 | 0.08195 | -0.055 | -3.8865
-9 | -0.3277 | 0.07462 | -0.0638 | -4.3916
-8.5 | -0.4005 | 0.05582 | -0.0597 | -7.1748
-8 | -0.4034 | 0.04648 | -0.0534 | -8.679
-7.5 | -0.3892 | 0.04181 | -0.0471 | -9.3088
-7 | -0.3555 | 0.0385 | -0.0438 | -9.2338
-6.5 | -0.3267 | 0.03549 | -0.039 | -9.2054
-6 | -0.2953 | 0.03305 | -0.034 | -8.9349
-5.5 | -0.2493 | 0.03075 | -0.0321 | -8.1073
-5 | -0.2033 | 0.02928 | -0.0294 | -6.9433
-4.5 | -0.1499 | 0.02761 | -0.0288 | -5.4292
-4 | -0.0957 | 0.02635 | -0.0282 | -3.6319
-3.5 | -0.0378 | 0.02529 | -0.0283 | -1.4947
-3 | 0.0247 | 0.02425 | -0.029 | 1.0186
-2.5 | 0.079 | 0.02347 | -0.0287 | 3.366
-2 | 0.1223 | 0.02252 | -0.0263 | 5.4307
-1.5 | 0.3964 | 0.02671 | -0.0551 | 14.8409
-1 | 0.5376 | 0.02662 | -0.07 | 20.1953
0 | 0.6731 | 0.02632 | -0.0772 | 25.5737
0.5 | 0.7075 | 0.02692 | -0.0745 | 26.2816
1 | 0.7434 | 0.02759 | -0.0719 | 26.9445
1.5 | 0.7747 | 0.02849 | -0.0688 | 27.192
2 | 0.8124 | 0.02916 | -0.0662 | 27.8601
2.5 | 0.8361 | 0.03066 | -0.0622 | 27.2701
3 | 0.8782 | 0.03106 | -0.0599 | 28.2743
3.5 | 0.8866 | 0.03359 | -0.0543 | 26.3948
4 | 0.9293 | 0.03385 | -0.0519 | 27.4535
4.5 | 0.9136 | 0.03791 | -0.0437 | 24.0992
5 | 0.9592 | 0.03786 | -0.0414 | 25.3354
5.5 | 0.7626 | 0.05133 | -0.0164 | 14.8568
6 | 0.9279 | 0.04497 | -0.0245 | 20.6338

## 13. Re 100k Mach 0.25 (1)
BIGFOIL.COM POLAR EXPORT
NACA35118
NACA35118 |  |  |  | Cl Max: | 1.773 | at alpha= | 17.5 | deg
JavaFoil+Calcfoil stall+Eppler ext transition |  |  |  | L/D Max: | 31.13 | at alpha= | 6 | deg
Re: | 100000 |  |  | Cd Min: | 0.01676 | at alpha= | -1 | deg
Mach: | 0.25 |  |  | Cl=0 at alpha= | -1.7846 | deg
|  |  |  | @ Cl=0.1, Cd= | 0.016804
|  |  |  | @ Cl=0.4, Cd= | 0.018513
|  |  |  | @ Cl=0.6, Cd= | 0.02166
alpha (deg) | Cl | Cd | Cm | Cl/Cd
-20 | -0.78 | 0.30083 | 0.008 | -2.594
-19.5 | -0.813 | 0.27892 | 0.008 | -2.915
-19 | -0.843 | 0.26198 | 0.008 | -3.217
-18.5 | -0.87 | 0.2433 | 0.008 | -3.574
-18 | -0.893 | 0.22732 | 0.008 | -3.929
-17.5 | -0.913 | 0.2139 | 0.008 | -4.27
-17 | -0.93 | 0.20141 | 0.008 | -4.617
-16.5 | -0.943 | 0.18714 | 0.008 | -5.038
-16 | -0.952 | 0.17527 | 0.008 | -5.432
-15.5 | -0.958 | 0.16471 | 0.008 | -5.814
-15 | -0.959 | 0.15399 | 0.008 | -6.228
-14.5 | -0.957 | 0.14419 | 0.008 | -6.635
-14 | -0.95 | 0.13468 | 0.008 | -7.056
-13.5 | -0.94 | 0.1255 | 0.008 | -7.488
-13 | -0.925 | 0.1178 | 0.008 | -7.85
-12.5 | -0.906 | 0.11016 | 0.008 | -8.227
-12 | -0.885 | 0.10299 | 0.008 | -8.59
-11.5 | -0.86 | 0.09651 | 0.008 | -8.91
-11 | -0.832 | 0.09038 | 0.007 | -9.207
-10.5 | -0.802 | 0.08459 | 0.007 | -9.477
-10 | -0.768 | 0.07941 | 0.007 | -9.676
-9.5 | -0.733 | 0.07413 | 0.007 | -9.888
-9 | -0.695 | 0.06943 | 0.007 | -10.013
-8.5 | -0.655 | 0.0651 | 0.007 | -10.062
-8 | -0.613 | 0.06116 | 0.007 | -10.022
-7.5 | -0.57 | 0.05742 | 0.007 | -9.918
-7 | -0.525 | 0.05363 | 0.007 | -9.783
-6.5 | -0.479 | 0.05046 | 0.007 | -9.485
-6 | -0.431 | 0.04724 | 0.007 | -9.129
-5.5 | -0.383 | 0.04523 | 0.007 | -8.468
-5 | -0.334 | 0.0426 | 0.007 | -7.841
-4.5 | -0.285 | 0.03997 | 0.007 | -7.119
-4 | -0.236 | 0.03613 | 0.007 | -6.531
-3.5 | -0.22 | 0.01861 | 0.011 | -11.817
-3 | -0.156 | 0.01848 | 0.01 | -8.459
-2.5 | -0.092 | 0.01835 | 0.01 | -5.023
-2 | -0.028 | 0.01825 | 0.009 | -1.518
-1.5 | 0.037 | 0.01819 | 0.009 | 2.036
-1 | 0.102 | 0.01676 | 0.009 | 6.082
-0.5 | 0.167 | 0.01685 | 0.008 | 9.899
0 | 0.224 | 0.01814 | 0.008 | 12.369
0.5 | 0.285 | 0.01726 | 0.007 | 16.525
1 | 0.345 | 0.01787 | 0.007 | 19.318
1.5 | 0.404 | 0.01856 | 0.006 | 21.781
2 | 0.463 | 0.01936 | 0.006 | 23.889
2.5 | 0.52 | 0.02025 | 0.005 | 25.694
3 | 0.577 | 0.02122 | 0.005 | 27.198
3.5 | 0.633 | 0.02229 | 0.004 | 28.414
4 | 0.689 | 0.02344 | 0.004 | 29.409
4.5 | 0.744 | 0.02474 | 0.003 | 30.09
5 | 0.799 | 0.02608 | 0.003 | 30.655
5.5 | 0.854 | 0.02758 | 0.002 | 30.955
6 | 0.908 | 0.02915 | 0.002 | 31.13
6.5 | 0.961 | 0.03088 | 0.002 | 31.112
7 | 1.014 | 0.03272 | 0.001 | 30.986
7.5 | 1.066 | 0.0347 | 0.001 | 30.717
8 | 1.118 | 0.0368 | 0 | 30.377
8.5 | 1.169 | 0.03906 | 0 | 29.935
9 | 1.22 | 0.04147 | -0.001 | 29.416
9.5 | 1.269 | 0.04405 | -0.001 | 28.815
10 | 1.319 | 0.04675 | -0.002 | 28.208
10.5 | 1.366 | 0.04969 | -0.002 | 27.5
11 | 1.413 | 0.05277 | -0.003 | 26.777
11.5 | 1.458 | 0.05607 | -0.003 | 26
12 | 1.501 | 0.05961 | -0.004 | 25.174
12.5 | 1.541 | 0.0634 | -0.004 | 24.311
13 | 1.58 | 0.06742 | -0.005 | 23.428
13.5 | 1.616 | 0.07176 | -0.005 | 22.513
14 | 1.648 | 0.07651 | -0.005 | 21.545
14.5 | 1.679 | 0.08164 | -0.006 | 20.561
15 | 1.705 | 0.08726 | -0.006 | 19.538
15.5 | 1.728 | 0.09359 | -0.007 | 18.459
16 | 1.746 | 0.10066 | -0.007 | 17.349
16.5 | 1.76 | 0.10845 | -0.008 | 16.23
17 | 1.769 | 0.11658 | -0.008 | 15.171
17.5 | 1.773 | 0.12511 | -0.009 | 14.168
18 | 1.772 | 0.13405 | -0.009 | 13.219
18.5 | 1.767 | 0.14348 | -0.01 | 12.314
19 | 1.756 | 0.15366 | -0.01 | 11.429
19.5 | 1.739 | 0.16444 | -0.01 | 10.573
20 | 1.716 | 0.1763 | -0.011 | 9.733

## 14. Re 100k Mach 0.25 (2)
BIGFOIL.COM POLAR EXPORT
NACA35118
NACA35118 |  |  |  | Cl Max: | 0.899 | at alpha= | 3.5 | deg
XFOIL ncrit=9 |  |  |  | L/D Max: | 26.327 | at alpha= | 2.5 | deg
Re: | 100000 |  |  | Cd Min: | 0.21495 | at alpha= | -20 | deg
Mach: | 0.25 |  |  | Cl=0 at alpha= | -3.1147 | deg
|  |  |  | @ Cl=0.1, Cd= | 0.024428
|  |  |  | @ Cl=0.4, Cd= | 0.027448
|  |  |  | @ Cl=0.6, Cd= | 0.1033
alpha (deg) | Cl | Cd | Cm | Cl/Cd
-20 | -0.4607 | 0.21495 | 0.0041 | -2.1433
-19.5 | -0.4379 | 0.20859 | 0.0021 | -2.0993
-19 | -0.4264 | 0.20411 | -0.002 | -2.0891
-18.5 | -0.4073 | 0.19747 | -0.0045 | -2.0626
-18 | -0.3874 | 0.19173 | -0.0068 | -2.0205
-17.5 | -0.391 | 0.18935 | -0.0124 | -2.065
-17 | -0.3583 | 0.18023 | -0.0127 | -1.988
-16.5 | -0.3418 | 0.1748 | -0.0151 | -1.9554
-16 | -0.3384 | 0.16961 | -0.0191 | -1.9952
-15.5 | -0.3117 | 0.16285 | -0.0198 | -1.914
-15 | -0.3241 | 0.15976 | -0.0249 | -2.0287
-14.5 | -0.2897 | 0.15112 | -0.0246 | -1.917
-14 | -0.2791 | 0.14579 | -0.0266 | -1.9144
-13.5 | -0.2807 | 0.1396 | -0.0299 | -2.0107
-13 | -0.2545 | 0.13336 | -0.0298 | -1.9084
-12 | -0.2399 | 0.12128 | -0.0329 | -1.9781
-11 | -0.2364 | 0.10906 | -0.0358 | -2.1676
-10.5 | -0.2894 | 0.10424 | -0.0412 | -2.7763
-10 | -0.2325 | 0.09737 | -0.0396 | -2.3878
-9.5 | -0.1917 | 0.0857 | -0.0572 | -2.2369
-9 | -0.149 | 0.07554 | -0.0713 | -1.9725
-8.5 | -0.2468 | 0.07042 | -0.0705 | -3.5047
-8 | -0.325 | 0.05222 | -0.0661 | -6.2237
-7.5 | -0.365 | 0.04538 | -0.0541 | -8.0432
-7 | -0.3348 | 0.04164 | -0.0504 | -8.0403
-6.5 | -0.3144 | 0.03816 | -0.0444 | -8.239
-6 | -0.2882 | 0.03523 | -0.0387 | -8.1805
-5.5 | -0.2536 | 0.03254 | -0.0343 | -7.7935
-5 | -0.2073 | 0.03085 | -0.0319 | -6.7196
-4.5 | -0.1576 | 0.02909 | -0.03 | -5.4177
-4 | -0.101 | 0.02772 | -0.029 | -3.6436
-3.5 | -0.0457 | 0.02673 | -0.0282 | -1.7097
-3 | 0.0136 | 0.02583 | -0.0283 | 0.52652
-2.5 | 0.0818 | 0.02464 | -0.0298 | 3.3198
-2 | 0.1317 | 0.02406 | -0.0284 | 5.4738
-1.5 | 0.3617 | 0.02719 | -0.0494 | 13.3027
-1 | 0.5129 | 0.02821 | -0.0648 | 18.1815
-0.5 | 0.654 | 0.02709 | -0.0808 | 24.1417
0 | 0.6871 | 0.02782 | -0.0779 | 24.6981
0.5 | 0.7243 | 0.02848 | -0.0752 | 25.4319
1 | 0.7537 | 0.02959 | -0.0718 | 25.4714
1.5 | 0.7919 | 0.03027 | -0.069 | 26.1612
2 | 0.8115 | 0.03214 | -0.0645 | 25.2489
2.5 | 0.8551 | 0.03248 | -0.062 | 26.327
3 | 0.8509 | 0.03592 | -0.0552 | 23.6888
3.5 | 0.899 | 0.03584 | -0.0528 | 25.0837
4 | 0.844 | 0.04217 | -0.0411 | 20.0142
4.5 | 0.7236 | 0.05116 | -0.0241 | 14.1439
5 | 0.6305 | 0.05992 | -0.0134 | 10.5224
5.5 | 0.7633 | 0.05368 | -0.0134 | 14.2194
6.5 | 0.4544 | 0.08672 | -0.001 | 5.2399
7 | 0.5357 | 0.0846 | 0.0025 | 6.3322
7.5 | 0.4544 | 0.0978 | 0.0023 | 4.6462
8 | 0.4729 | 0.10285 | 0.0035 | 4.598
8.5 | 0.5179 | 0.1033 | 0.0068 | 5.0136

## 15. Re 100k Mach 0.50 (1)
BIGFOIL.COM POLAR EXPORT
NACA35118
NACA35118 |  |  |  | Cl Max: | 1.536 | at alpha= | 12.5 | deg
JavaFoil+Calcfoil stall+Eppler ext transition |  |  |  | L/D Max: | 26.517 | at alpha= | 5.5 | deg
Re: | 100000 |  |  | Cd Min: | 0.0196 | at alpha= | -1 | deg
Mach: | 0.5 |  |  | Cl=0 at alpha= | -1.7847 | deg
|  |  |  | @ Cl=0.1, Cd= | 0.019604
|  |  |  | @ Cl=0.4, Cd= | 0.021884
|  |  |  | @ Cl=0.6, Cd= | 0.025587
alpha (deg) | Cl | Cd | Cm | Cl/Cd
-20 | -1.025 | 0.38613 | 0.012 | -2.654
-19.5 | -0.997 | 0.3825 | 0.011 | -2.606
-19 | -0.969 | 0.37273 | 0.011 | -2.6
-18.5 | -0.942 | 0.36025 | 0.011 | -2.615
-18 | -0.914 | 0.34874 | 0.011 | -2.621
-17.5 | -0.886 | 0.34103 | 0.011 | -2.598
-17 | -0.859 | 0.33569 | 0.011 | -2.558
-16.5 | -0.83 | 0.31947 | 0.011 | -2.598
-16 | -0.803 | 0.30939 | 0.01 | -2.594
-15.5 | -0.775 | 0.30475 | 0.01 | -2.543
-15 | -0.746 | 0.29186 | 0.01 | -2.557
-14.5 | -0.719 | 0.28754 | 0.01 | -2.5
-14 | -0.69 | 0.28653 | 0.01 | -2.409
-13.5 | -0.662 | 0.27762 | 0.009 | -2.386
-13 | -0.635 | 0.27432 | 0.009 | -2.314
-12.5 | -0.606 | 0.26972 | 0.009 | -2.247
-12 | -0.578 | 0.25682 | 0.009 | -2.251
-11.5 | -0.55 | 0.23623 | 0.008 | -2.326
-11 | -0.521 | 0.22034 | 0.008 | -2.365
-10.5 | -0.493 | 0.21762 | 0.008 | -2.266
-10 | -0.465 | 0.19486 | 0.008 | -2.384
-9.5 | -0.436 | 0.16915 | 0.007 | -2.578
-9 | -0.555 | 0.10739 | 0.007 | -5.164
-8.5 | -0.609 | 0.08727 | 0.007 | -6.981
-8 | -0.606 | 0.07757 | 0.007 | -7.812
-7.5 | -0.583 | 0.06958 | 0.007 | -8.382
-7 | -0.55 | 0.06347 | 0.007 | -8.665
-6.5 | -0.51 | 0.05848 | 0.007 | -8.716
-6 | -0.465 | 0.05412 | 0.007 | -8.585
-5.5 | -0.416 | 0.05037 | 0.007 | -8.253
-5 | -0.364 | 0.04719 | 0.007 | -7.72
-4.5 | -0.311 | 0.04436 | 0.007 | -7.013
-4 | -0.256 | 0.04179 | 0.007 | -6.135
-3.5 | -0.201 | 0.03927 | 0.007 | -5.108
-3 | -0.144 | 0.03621 | 0.008 | -3.982
-2.5 | -0.102 | 0.01978 | 0.011 | -5.18
-2 | -0.031 | 0.01969 | 0.01 | -1.566
-1.5 | 0.041 | 0.01962 | 0.01 | 2.102
-1 | 0.114 | 0.0196 | 0.009 | 5.795
-0.5 | 0.186 | 0.01965 | 0.009 | 9.457
0 | 0.243 | 0.02197 | 0.008 | 11.078
0.5 | 0.309 | 0.02259 | 0.008 | 13.695
1 | 0.374 | 0.02147 | 0.007 | 17.431
1.5 | 0.438 | 0.02249 | 0.007 | 19.491
2 | 0.502 | 0.0236 | 0.006 | 21.261
2.5 | 0.565 | 0.02483 | 0.006 | 22.733
3 | 0.627 | 0.02617 | 0.005 | 23.941
3.5 | 0.688 | 0.02766 | 0.005 | 24.875
4 | 0.749 | 0.02923 | 0.004 | 25.617
4.5 | 0.809 | 0.031 | 0.004 | 26.09
5 | 0.869 | 0.03288 | 0.003 | 26.413
5.5 | 0.927 | 0.03497 | 0.003 | 26.517
6 | 0.985 | 0.03721 | 0.002 | 26.481
6.5 | 1.043 | 0.0397 | 0.002 | 26.263
7 | 1.099 | 0.04235 | 0.001 | 25.952
7.5 | 1.154 | 0.04531 | 0.001 | 25.481
8 | 1.208 | 0.04854 | 0 | 24.898
8.5 | 1.261 | 0.05208 | 0 | 24.211
9 | 1.312 | 0.05603 | -0.001 | 23.408
9.5 | 1.36 | 0.06037 | -0.001 | 22.528
10 | 1.406 | 0.06524 | -0.002 | 21.546
10.5 | 1.447 | 0.07068 | -0.002 | 20.477
11 | 1.484 | 0.07682 | -0.003 | 19.312
11.5 | 1.513 | 0.08397 | -0.003 | 18.013
12 | 1.531 | 0.09221 | -0.004 | 16.608
12.5 | 1.536 | 0.10244 | -0.004 | 14.994
13 | 1.518 | 0.11571 | -0.005 | 13.121
13.5 | 1.46 | 0.13508 | -0.005 | 10.811
14 | 1.265 | 0.16618 | -0.006 | 7.613
14.5 | 0.919 | 0.246 | -0.004 | 3.734
15 | 0.949 | 0.29055 | -0.004 | 3.266
15.5 | 0.979 | 0.31984 | -0.005 | 3.062
16 | 1.011 | 0.33274 | -0.006 | 3.037
16.5 | 1.04 | 0.35247 | -0.006 | 2.952
17 | 1.07 | 0.37446 | -0.007 | 2.858
17.5 | 1.1 | 0.38958 | -0.007 | 2.825

## 16. Re 100k Mach 0.50 (2)
BIGFOIL.COM POLAR EXPORT
NACA35118
NACA35118 |  |  |  | Cl Max: | 0.7801 | at alpha= | 20 | deg
XFOIL ncrit=9 |  |  |  | L/D Max: | 16.96 | at alpha= | 0.5 | deg
Re: | 100000 |  |  | Cd Min: | 0.25396 | at alpha= | 20 | deg
Mach: | 0.5 |  |  | Cl=0 at alpha= | -2.8099 | deg
|  |  |  | @ Cl=0.1, Cd= | 0.031348
|  |  |  | @ Cl=0.4, Cd= | 0.036485
|  |  |  | @ Cl=0.6, Cd= | 0.039361
alpha (deg) | Cl | Cd | Cm | Cl/Cd
-20 | -0.4728 | 0.23222 | 0.0084 | -2.036
-19.5 | -0.454 | 0.22646 | 0.0039 | -2.0048
-19 | -0.4343 | 0.21982 | -0.0001 | -1.9757
-18.5 | -0.408 | 0.21238 | -0.0026 | -1.9211
-18 | -0.3983 | 0.20888 | -0.0081 | -1.9068
-17.5 | -0.3688 | 0.19966 | -0.0101 | -1.8471
-17 | -0.3451 | 0.19293 | -0.0128 | -1.7887
-16.5 | -0.3453 | 0.19066 | -0.0186 | -1.8111
-16 | -0.3053 | 0.18005 | -0.0189 | -1.6956
-15.5 | -0.2907 | 0.17475 | -0.0225 | -1.6635
-15 | -0.276 | 0.16829 | -0.0257 | -1.64
-14.5 | -0.2486 | 0.16127 | -0.027 | -1.5415
-14 | -0.2621 | 0.15897 | -0.0323 | -1.6487
-13.5 | -0.216 | 0.14878 | -0.0318 | -1.4518
-13 | -0.2188 | 0.14499 | -0.0355 | -1.5091
-12.5 | -0.191 | 0.1369 | -0.0362 | -1.3952
-12 | -0.1814 | 0.1318 | -0.0381 | -1.3763
-11.5 | -0.1844 | 0.12647 | -0.0403 | -1.4581
-11 | -0.1331 | 0.11687 | -0.0577 | -1.1389
-10.5 | -0.0425 | 0.10474 | -0.0705 | -0.40577
-10 | -0.0435 | 0.09852 | -0.0763 | -0.44153
-9.5 | -0.0433 | 0.09396 | -0.0794 | -0.46083
-9 | 0.0033 | 0.08685 | -0.078 | 0.037997
-8.5 | -0.0227 | 0.08147 | -0.0803 | -0.27863
-8 | -0.1302 | 0.06375 | -0.0925 | -2.0424
-7.5 | -0.1356 | 0.05809 | -0.0889 | -2.3343
-7 | -0.1663 | 0.05351 | -0.0809 | -3.1078
-6.5 | -0.1914 | 0.04941 | -0.0721 | -3.8737
-6 | -0.2034 | 0.04554 | -0.0633 | -4.4664
-5.5 | -0.2061 | 0.04208 | -0.0539 | -4.8978
-5 | -0.196 | 0.03916 | -0.0457 | -5.0051
-4.5 | -0.1594 | 0.03677 | -0.0406 | -4.3351
-4 | -0.1274 | 0.03495 | -0.0343 | -3.6452
-3.5 | -0.0807 | 0.03346 | -0.0309 | -2.4118
-3 | -0.0176 | 0.03185 | -0.0292 | -0.55259
-2.5 | 0.0287 | 0.0317 | -0.0264 | 0.90536
-2 | 0.0893 | 0.03138 | -0.0255 | 2.8458
-1.5 | 0.1558 | 0.03118 | -0.0255 | 4.9968
-1 | 0.1746 | 0.03262 | -0.0196 | 5.3525
-0.5 | 0.4493 | 0.03733 | -0.046 | 12.0359
0 | 0.6274 | 0.03973 | -0.0665 | 15.7916
0.5 | 0.6996 | 0.04125 | -0.0707 | 16.96
1 | 0.616 | 0.04893 | -0.0585 | 12.5894
1.5 | 0.6526 | 0.04941 | -0.0536 | 13.2079
2 | 0.4561 | 0.06207 | -0.0367 | 7.3482
2.5 | 0.4412 | 0.06592 | -0.0305 | 6.693
3 | 0.4024 | 0.07125 | -0.0244 | 5.6477
3.5 | 0.4252 | 0.07343 | -0.0197 | 5.7905
4 | 0.3749 | 0.08003 | -0.0149 | 4.6845
4.5 | 0.4182 | 0.08138 | -0.0109 | 5.1389
5 | 0.374 | 0.08825 | -0.0074 | 4.238
5.5 | 0.3722 | 0.09271 | -0.0043 | 4.0147
6 | 0.403 | 0.0958 | -0.0012 | 4.2067
6.5 | 0.3792 | 0.10199 | 0.0007 | 3.718
7 | 0.3774 | 0.10761 | 0.0023 | 3.5071
7.5 | 0.4303 | 0.11019 | 0.0051 | 3.9051
8.5 | 0.3884 | 0.12489 | 0.0047 | 3.1099
9 | 0.4121 | 0.13058 | 0.0056 | 3.1559
9.5 | 0.4218 | 0.13413 | 0.0068 | 3.1447
10 | 0.4288 | 0.13938 | 0.0072 | 3.0765
10.5 | 0.458 | 0.14392 | 0.0081 | 3.1823
11 | 0.4567 | 0.14893 | 0.0077 | 3.0665
12 | 0.4894 | 0.15888 | 0.0073 | 3.0803
13 | 0.526 | 0.16922 | 0.0062 | 3.1084
13.5 | 0.5651 | 0.17651 | 0.0063 | 3.2015
14 | 0.5659 | 0.18003 | 0.0045 | 3.1434
14.5 | 0.5843 | 0.18646 | 0.0031 | 3.1336
15 | 0.6098 | 0.19176 | 0.0023 | 3.18
15.5 | 0.6137 | 0.19728 | -0.0006 | 3.1108
16 | 0.6611 | 0.20589 | -0.0002 | 3.2109
16.5 | 0.6514 | 0.209 | -0.0045 | 3.1167
17 | 0.6809 | 0.21654 | -0.0057 | 3.1445
17.5 | 0.6945 | 0.22135 | -0.0085 | 3.1376
18 | 0.7053 | 0.22793 | -0.012 | 3.0944
19 | 0.7411 | 0.24068 | -0.0179 | 3.0792
19.5 | 0.7727 | 0.24909 | -0.0191 | 3.1021
20 | 0.7801 | 0.25396 | -0.0239 | 3.0717

## 17. Re 250k Mach 0.00 (1)
BIGFOIL.COM POLAR EXPORT
NACA35118
NACA35118 |  |  |  | Cl Max: | 1.882 | at alpha= | 20 | deg
JavaFoil+Calcfoil stall+Eppler ext transition |  |  |  | L/D Max: | 55.584 | at alpha= | 6 | deg
Re: | 250000 |  |  | Cd Min: | 0.01133 | at alpha= | 0.5 | deg
Mach: | 0 |  |  | Cl=0 at alpha= | -1.7857 | deg
|  |  |  | @ Cl=0.1, Cd= | 0.013248
|  |  |  | @ Cl=0.4, Cd= | 0.011776
|  |  |  | @ Cl=0.6, Cd= | 0.012903
alpha (deg) | Cl | Cd | Cm | Cl/Cd
-20 | -1.109 | 0.19793 | 0.008 | -5.604
-19.5 | -1.111 | 0.18813 | 0.008 | -5.908
-19 | -1.112 | 0.17981 | 0.009 | -6.184
-18.5 | -1.11 | 0.17134 | 0.008 | -6.481
-18 | -1.108 | 0.16263 | 0.009 | -6.81
-17.5 | -1.102 | 0.15475 | 0.009 | -7.124
-17 | -1.096 | 0.1467 | 0.009 | -7.468
-16.5 | -1.086 | 0.13939 | 0.009 | -7.794
-16 | -1.075 | 0.13185 | 0.009 | -8.154
-15.5 | -1.062 | 0.12499 | 0.009 | -8.496
-15 | -1.046 | 0.11839 | 0.008 | -8.836
-14.5 | -1.028 | 0.11178 | 0.008 | -9.199
-14 | -1.008 | 0.10562 | 0.008 | -9.547
-13.5 | -0.986 | 0.09969 | 0.008 | -9.89
-13 | -0.961 | 0.0943 | 0.008 | -10.187
-12.5 | -0.933 | 0.08894 | 0.008 | -10.494
-12 | -0.904 | 0.08365 | 0.008 | -10.813
-11.5 | -0.873 | 0.07876 | 0.008 | -11.088
-11 | -0.84 | 0.07404 | 0.008 | -11.351
-10.5 | -0.805 | 0.06971 | 0.008 | -11.555
-10 | -0.77 | 0.06526 | 0.008 | -11.793
-9.5 | -0.732 | 0.0611 | 0.008 | -11.981
-9 | -0.693 | 0.05708 | 0.008 | -12.143
-8.5 | -0.652 | 0.05336 | 0.008 | -12.226
-8 | -0.611 | 0.04935 | 0.009 | -12.389
-7.5 | -0.571 | 0.04458 | 0.009 | -12.808
-7 | -0.627 | 0.0168 | 0.013 | -37.341
-6.5 | -0.572 | 0.01639 | 0.012 | -34.885
-6 | -0.514 | 0.01607 | 0.012 | -32.005
-5.5 | -0.456 | 0.01574 | 0.012 | -28.961
-5 | -0.396 | 0.01513 | 0.011 | -26.194
-4.5 | -0.336 | 0.01488 | 0.011 | -22.57
-4 | -0.275 | 0.01463 | 0.011 | -18.801
-3.5 | -0.214 | 0.01303 | 0.01 | -16.391
-3 | -0.152 | 0.01259 | 0.01 | -12.05
-2.5 | -0.089 | 0.01305 | 0.01 | -6.856
-2 | -0.027 | 0.01261 | 0.009 | -2.131
-1.5 | 0.036 | 0.0133 | 0.009 | 2.702
-1 | 0.099 | 0.01324 | 0.008 | 7.468
-0.5 | 0.162 | 0.01372 | 0.008 | 11.788
0 | 0.223 | 0.01365 | 0.008 | 16.37
0.5 | 0.286 | 0.01133 | 0.007 | 25.195
1 | 0.347 | 0.01155 | 0.007 | 30.061
1.5 | 0.408 | 0.01181 | 0.006 | 34.592
2 | 0.469 | 0.0121 | 0.006 | 38.774
2.5 | 0.529 | 0.01243 | 0.005 | 42.572
3 | 0.589 | 0.01282 | 0.005 | 45.906
3.5 | 0.647 | 0.01326 | 0.004 | 48.799
4 | 0.705 | 0.01378 | 0.004 | 51.169
4.5 | 0.762 | 0.01436 | 0.004 | 53.043
5 | 0.818 | 0.01504 | 0.003 | 54.381
5.5 | 0.873 | 0.01581 | 0.003 | 55.211
6 | 0.927 | 0.01668 | 0.002 | 55.584
6.5 | 0.98 | 0.01766 | 0.002 | 55.511
7 | 1.033 | 0.01876 | 0.001 | 55.079
7.5 | 1.085 | 0.01998 | 0.001 | 54.3
8 | 1.136 | 0.02132 | 0 | 53.278
8.5 | 1.186 | 0.02281 | 0 | 52.016
9 | 1.236 | 0.02443 | -0.001 | 50.598
9.5 | 1.285 | 0.0262 | -0.001 | 49.043
10 | 1.333 | 0.02811 | -0.002 | 47.408
10.5 | 1.379 | 0.0302 | -0.002 | 45.673
11 | 1.425 | 0.03244 | -0.003 | 43.914
11.5 | 1.469 | 0.03488 | -0.003 | 42.112
12 | 1.511 | 0.0375 | -0.004 | 40.303
12.5 | 1.552 | 0.04032 | -0.004 | 38.499
13 | 1.591 | 0.04337 | -0.005 | 36.682
13.5 | 1.628 | 0.04669 | -0.005 | 34.874
14 | 1.663 | 0.05024 | -0.006 | 33.1
14.5 | 1.696 | 0.05413 | -0.006 | 31.329
15 | 1.726 | 0.05841 | -0.007 | 29.552
15.5 | 1.754 | 0.06314 | -0.007 | 27.775
16 | 1.779 | 0.06844 | -0.007 | 25.991
16.5 | 1.801 | 0.07426 | -0.008 | 24.258
17 | 1.82 | 0.08051 | -0.008 | 22.612
17.5 | 1.837 | 0.08689 | -0.009 | 21.145
18 | 1.852 | 0.09318 | -0.009 | 19.874
18.5 | 1.864 | 0.09944 | -0.01 | 18.748
19 | 1.874 | 0.10566 | -0.01 | 17.731
19.5 | 1.879 | 0.11239 | -0.011 | 16.718
20 | 1.882 | 0.11917 | -0.011 | 15.79

## 18. Re 250k Mach 0.00 (2)
BIGFOIL.COM POLAR EXPORT
NACA35118
NACA35118 |  |  |  | Cl Max: | 1.4317 | at alpha= | 13.5 | deg
XFOIL ncrit=9 |  |  |  | L/D Max: | 64.008 | at alpha= | 7.5 | deg
Re: | 250000 |  |  | Cd Min: | 0.16484 | at alpha= | -16.5 | deg
Mach: | 0 |  |  | Cl=0 at alpha= | -3.25 | deg
|  |  |  | @ Cl=0.1, Cd= | 0.0152
|  |  |  | @ Cl=0.4, Cd= | 0.015802
|  |  |  | @ Cl=0.6, Cd= | 0.017464
alpha (deg) | Cl | Cd | Cm | Cl/Cd
-16.5 | -0.3767 | 0.16484 | -0.0167 | -2.2852
-16 | -0.3517 | 0.15981 | -0.017 | -2.2007
-15.5 | -0.338 | 0.15408 | -0.0192 | -2.1937
-15 | -0.3416 | 0.14588 | -0.0238 | -2.3417
-14.5 | -0.3205 | 0.14088 | -0.0243 | -2.275
-14 | -0.3438 | 0.13073 | -0.0318 | -2.6298
-13.5 | -0.3134 | 0.12658 | -0.0301 | -2.4759
-13 | -0.3007 | 0.12096 | -0.0313 | -2.4859
-12 | -0.7707 | 0.0463 | -0.0502 | -16.6458
-11.5 | -0.7957 | 0.04353 | -0.0394 | -18.2793
-11 | -0.7128 | 0.04283 | -0.0455 | -16.6425
-10.5 | -0.6909 | 0.03411 | -0.0464 | -20.2551
-10 | -0.63 | 0.02952 | -0.05 | -21.3415
-9.5 | -0.5848 | 0.02782 | -0.0484 | -21.0208
-9 | -0.5585 | 0.02563 | -0.043 | -21.7909
-8.5 | -0.5139 | 0.02439 | -0.0409 | -21.0701
-8 | -0.4736 | 0.02312 | -0.0377 | -20.4844
-7.5 | -0.4258 | 0.02191 | -0.0362 | -19.434
-7 | -0.3787 | 0.02096 | -0.0342 | -18.0677
-6.5 | -0.3267 | 0.01996 | -0.0334 | -16.3677
-6 | -0.2759 | 0.01917 | -0.0321 | -14.3923
-5.5 | -0.2235 | 0.01845 | -0.0313 | -12.1138
-5 | -0.1708 | 0.01769 | -0.0305 | -9.6552
-4.5 | -0.1197 | 0.01712 | -0.0294 | -6.9918
-4 | -0.0708 | 0.0168 | -0.0277 | -4.2143
-3.5 | -0.023 | 0.01624 | -0.026 | -1.4163
-3 | 0.023 | 0.01588 | -0.0239 | 1.4484
-2.5 | 0.0668 | 0.0155 | -0.0213 | 4.3097
-2 | 0.1077 | 0.01513 | -0.0182 | 7.1183
-1.5 | 0.1442 | 0.01461 | -0.0143 | 9.87
-1 | 0.1875 | 0.01284 | -0.0109 | 14.6028
-0.5 | 0.2583 | 0.01387 | -0.0119 | 18.6229
0 | 0.3553 | 0.01535 | -0.0183 | 23.1466
0.5 | 0.4582 | 0.01639 | -0.0263 | 27.9561
1 | 0.5469 | 0.01717 | -0.0321 | 31.8521
1.5 | 0.6373 | 0.01767 | -0.0384 | 36.0668
2 | 0.7127 | 0.01799 | -0.0422 | 39.6165
2.5 | 0.7724 | 0.01802 | -0.0434 | 42.8635
3 | 0.8358 | 0.01812 | -0.0454 | 46.1258
3.5 | 0.8941 | 0.01819 | -0.0464 | 49.1534
4 | 0.9605 | 0.01812 | -0.0491 | 53.0077
4.5 | 1.0207 | 0.0183 | -0.0506 | 55.776
5 | 1.0892 | 0.01815 | -0.0538 | 60.011
5.5 | 1.1386 | 0.01845 | -0.0534 | 61.7127
6 | 1.1748 | 0.01874 | -0.0503 | 62.6894
6.5 | 1.2143 | 0.01922 | -0.0478 | 63.179
7 | 1.2449 | 0.01963 | -0.0438 | 63.4182
7.5 | 1.2808 | 0.02001 | -0.0406 | 64.008
8 | 1.3102 | 0.02063 | -0.0364 | 63.5095
8.5 | 1.3395 | 0.02108 | -0.0322 | 63.5436
9 | 1.369 | 0.02176 | -0.0281 | 62.9136
9.5 | 1.3869 | 0.02237 | -0.022 | 61.9982
10 | 1.4185 | 0.023 | -0.0183 | 61.6739
10.5 | 1.4164 | 0.0238 | -0.009 | 59.5126
11 | 1.4196 | 0.02434 | -0.0004 | 58.3237
11.5 | 1.4169 | 0.02529 | 0.0084 | 56.0261
12 | 1.4117 | 0.02643 | 0.0166 | 53.4128
12.5 | 1.4253 | 0.02763 | 0.0216 | 51.5852
13 | 1.4146 | 0.02979 | 0.0281 | 47.4857
13.5 | 1.4317 | 0.03133 | 0.0315 | 45.6974
14 | 1.4163 | 0.03478 | 0.0359 | 40.7217
14.5 | 1.4283 | 0.03709 | 0.0383 | 38.509
15 | 1.4118 | 0.0417 | 0.0407 | 33.8561
15.5 | 1.4102 | 0.0456 | 0.0421 | 30.9254
16 | 1.4059 | 0.05006 | 0.043 | 28.0843
16.5 | 1.3858 | 0.05656 | 0.0429 | 24.5014
17 | 1.3924 | 0.06041 | 0.0432 | 23.0492
17.5 | 1.3665 | 0.06835 | 0.0418 | 19.9927
18 | 1.3484 | 0.07567 | 0.0405 | 17.8195
18.5 | 1.3507 | 0.08057 | 0.0396 | 16.7643

## 19. Re 250k Mach 0.10 (1)
BIGFOIL.COM POLAR EXPORT
NACA35118
NACA35118 |  |  |  | Cl Max: | 1.866 | at alpha= | 19.5 | deg
JavaFoil+Calcfoil stall+Eppler ext transition |  |  |  | L/D Max: | 55.12 | at alpha= | 6 | deg
Re: | 250000 |  |  | Cd Min: | 0.01138 | at alpha= | 0.5 | deg
Mach: | 0.1 |  |  | Cl=0 at alpha= | -1.7857 | deg
|  |  |  | @ Cl=0.1, Cd= | 0.013299
|  |  |  | @ Cl=0.4, Cd= | 0.011817
|  |  |  | @ Cl=0.6, Cd= | 0.012979
alpha (deg) | Cl | Cd | Cm | Cl/Cd
-20 | -1.076 | 0.2026 | 0.008 | -5.311
-19.5 | -1.081 | 0.19216 | 0.008 | -5.626
-19 | -1.085 | 0.18341 | 0.008 | -5.913
-18.5 | -1.086 | 0.17451 | 0.008 | -6.222
-18 | -1.085 | 0.16594 | 0.008 | -6.541
-17.5 | -1.083 | 0.15741 | 0.008 | -6.88
-17 | -1.079 | 0.14897 | 0.009 | -7.24
-16.5 | -1.072 | 0.14114 | 0.009 | -7.593
-16 | -1.063 | 0.13396 | 0.008 | -7.932
-15.5 | -1.051 | 0.12664 | 0.009 | -8.302
-15 | -1.037 | 0.11981 | 0.008 | -8.659
-14.5 | -1.021 | 0.11316 | 0.008 | -9.024
-14 | -1.003 | 0.10678 | 0.008 | -9.391
-13.5 | -0.981 | 0.10086 | 0.008 | -9.731
-13 | -0.958 | 0.09514 | 0.008 | -10.066
-12.5 | -0.931 | 0.0897 | 0.008 | -10.383
-12 | -0.903 | 0.08454 | 0.008 | -10.681
-11.5 | -0.873 | 0.07937 | 0.008 | -10.998
-11 | -0.841 | 0.07465 | 0.008 | -11.26
-10.5 | -0.806 | 0.07024 | 0.008 | -11.478
-10 | -0.771 | 0.06582 | 0.008 | -11.709
-9.5 | -0.733 | 0.06169 | 0.008 | -11.883
-9 | -0.695 | 0.05756 | 0.008 | -12.066
-8.5 | -0.654 | 0.05374 | 0.008 | -12.17
-8 | -0.613 | 0.04985 | 0.009 | -12.293
-7.5 | -0.571 | 0.0455 | 0.009 | -12.558
-7 | -0.629 | 0.01689 | 0.013 | -37.268
-6.5 | -0.574 | 0.01648 | 0.012 | -34.836
-6 | -0.516 | 0.01612 | 0.012 | -32.041
-5.5 | -0.458 | 0.01581 | 0.012 | -28.957
-5 | -0.398 | 0.01519 | 0.011 | -26.204
-4.5 | -0.337 | 0.01494 | 0.011 | -22.596
-4 | -0.276 | 0.01471 | 0.011 | -18.793
-3.5 | -0.215 | 0.01273 | 0.01 | -16.855
-3 | -0.152 | 0.01263 | 0.01 | -12.07
-2.5 | -0.09 | 0.01279 | 0.01 | -7.028
-2 | -0.027 | 0.0134 | 0.009 | -2.016
-1.5 | 0.036 | 0.01334 | 0.009 | 2.706
-1 | 0.099 | 0.0133 | 0.008 | 7.472
-0.5 | 0.163 | 0.01323 | 0.008 | 12.286
0 | 0.225 | 0.01371 | 0.008 | 16.375
0.5 | 0.287 | 0.01138 | 0.007 | 25.212
1 | 0.349 | 0.0116 | 0.007 | 30.065
1.5 | 0.41 | 0.01186 | 0.006 | 34.583
2 | 0.471 | 0.01217 | 0.006 | 38.737
2.5 | 0.532 | 0.01251 | 0.005 | 42.499
3 | 0.591 | 0.01291 | 0.005 | 45.797
3.5 | 0.65 | 0.01336 | 0.004 | 48.642
4 | 0.708 | 0.01389 | 0.004 | 50.951
4.5 | 0.765 | 0.0145 | 0.004 | 52.757
5 | 0.821 | 0.01519 | 0.003 | 54.025
5.5 | 0.876 | 0.01598 | 0.003 | 54.803
6 | 0.93 | 0.01688 | 0.002 | 55.12
6.5 | 0.984 | 0.01789 | 0.002 | 54.999
7 | 1.037 | 0.01901 | 0.001 | 54.519
7.5 | 1.089 | 0.02027 | 0.001 | 53.706
8 | 1.14 | 0.02164 | 0 | 52.664
8.5 | 1.19 | 0.02317 | 0 | 51.382
9 | 1.24 | 0.02482 | -0.001 | 49.961
9.5 | 1.289 | 0.02663 | -0.001 | 48.4
10 | 1.337 | 0.02859 | -0.002 | 46.758
10.5 | 1.384 | 0.03073 | -0.002 | 45.028
11 | 1.429 | 0.03302 | -0.003 | 43.272
11.5 | 1.473 | 0.03551 | -0.003 | 41.484
12 | 1.515 | 0.03818 | -0.004 | 39.685
12.5 | 1.556 | 0.04107 | -0.004 | 37.886
13 | 1.595 | 0.04421 | -0.005 | 36.069
13.5 | 1.631 | 0.04759 | -0.005 | 34.283
14 | 1.666 | 0.05126 | -0.006 | 32.497
14.5 | 1.698 | 0.05527 | -0.006 | 30.725
15 | 1.728 | 0.05966 | -0.007 | 28.955
15.5 | 1.754 | 0.06455 | -0.007 | 27.176
16 | 1.779 | 0.07001 | -0.007 | 25.407
16.5 | 1.8 | 0.07607 | -0.008 | 23.66
17 | 1.818 | 0.08248 | -0.008 | 22.035
17.5 | 1.833 | 0.08898 | -0.009 | 20.6
18 | 1.846 | 0.09536 | -0.009 | 19.358
18.5 | 1.856 | 0.10173 | -0.01 | 18.248
19 | 1.863 | 0.10831 | -0.01 | 17.204
19.5 | 1.866 | 0.11522 | -0.011 | 16.199
20 | 1.866 | 0.12226 | -0.011 | 15.266

## 20. Re 250k Mach 0.10 (2)
BIGFOIL.COM POLAR EXPORT
NACA35118
NACA35118 |  |  |  | Cl Max: | 1.4191 | at alpha= | 11 | deg
XFOIL ncrit=9 |  |  |  | L/D Max: | 63.4055 | at alpha= | 7.5 | deg
Re: | 250000 |  |  | Cd Min: | 0.15462 | at alpha= | -15.5 | deg
Mach: | 0.1 |  |  | Cl=0 at alpha= | -3.2651 | deg
|  |  |  | @ Cl=0.1, Cd= | 0.015289
|  |  |  | @ Cl=0.4, Cd= | 0.015814
|  |  |  | @ Cl=0.6, Cd= | 0.017523
alpha (deg) | Cl | Cd | Cm | Cl/Cd
-15.5 | -0.3358 | 0.15462 | -0.0192 | -2.1718
-15 | -0.3391 | 0.14649 | -0.0239 | -2.3148
-14.5 | -0.3177 | 0.14145 | -0.0244 | -2.246
-14 | -0.3408 | 0.13148 | -0.0319 | -2.592
-13.5 | -0.3097 | 0.12726 | -0.0301 | -2.4336
-13 | -0.2966 | 0.12165 | -0.0313 | -2.4381
-12 | -0.4679 | 0.07099 | -0.0623 | -6.5911
-11.5 | -0.5188 | 0.06118 | -0.0634 | -8.4799
-11 | -0.6289 | 0.05091 | -0.0529 | -12.3532
-10.5 | -0.6717 | 0.03609 | -0.0502 | -18.6118
-10 | -0.6245 | 0.03022 | -0.0523 | -20.6651
-9.5 | -0.5805 | 0.02861 | -0.0503 | -20.2901
-9 | -0.5585 | 0.02639 | -0.0441 | -21.1633
-8.5 | -0.5152 | 0.0248 | -0.0418 | -20.7742
-8 | -0.474 | 0.02351 | -0.0388 | -20.1616
-7.5 | -0.4277 | 0.02216 | -0.0368 | -19.3005
-7 | -0.3802 | 0.02119 | -0.0348 | -17.9424
-6.5 | -0.3283 | 0.02013 | -0.0339 | -16.309
-6 | -0.2789 | 0.01946 | -0.0321 | -14.332
-5.5 | -0.2242 | 0.0186 | -0.0318 | -12.0538
-5 | -0.171 | 0.01781 | -0.031 | -9.6013
-4.5 | -0.1199 | 0.01727 | -0.0297 | -6.9427
-4 | -0.0698 | 0.01687 | -0.0283 | -4.1375
-3.5 | -0.0218 | 0.01631 | -0.0265 | -1.3366
-3 | 0.0246 | 0.01594 | -0.0243 | 1.5433
-2.5 | 0.0689 | 0.01557 | -0.0217 | 4.4252
-2 | 0.1099 | 0.0152 | -0.0186 | 7.2303
-1.5 | 0.1475 | 0.01473 | -0.0148 | 10.0136
-1 | 0.1816 | 0.01279 | -0.0097 | 14.1986
-0.5 | 0.2691 | 0.01399 | -0.0138 | 19.2352
0 | 0.3527 | 0.01533 | -0.0175 | 23.0072
0.5 | 0.4621 | 0.01645 | -0.0266 | 28.0912
1 | 0.5483 | 0.01722 | -0.0318 | 31.8409
1.5 | 0.6387 | 0.01775 | -0.0379 | 35.9831
2 | 0.7154 | 0.01808 | -0.042 | 39.5686
2.5 | 0.7769 | 0.01811 | -0.0434 | 42.899
3 | 0.8393 | 0.01826 | -0.0451 | 45.9639
3.5 | 0.8988 | 0.0183 | -0.0463 | 49.1148
4 | 0.9653 | 0.01833 | -0.0488 | 52.6623
4.5 | 1.0255 | 0.01845 | -0.0503 | 55.5827
5 | 1.0945 | 0.01834 | -0.0535 | 59.6783
5.5 | 1.1439 | 0.01863 | -0.053 | 61.401
6 | 1.1811 | 0.01892 | -0.0499 | 62.426
6.5 | 1.2184 | 0.01944 | -0.047 | 62.6749
7 | 1.2503 | 0.01985 | -0.0431 | 62.9874
7.5 | 1.2884 | 0.02032 | -0.0402 | 63.4055
8 | 1.3138 | 0.02092 | -0.0352 | 62.8011
8.5 | 1.3447 | 0.02136 | -0.0311 | 62.9541
9 | 1.3692 | 0.02212 | -0.0261 | 61.8987
9.5 | 1.3888 | 0.0227 | -0.0202 | 61.1806
10 | 1.4129 | 0.02343 | -0.0152 | 60.303
10.5 | 1.4094 | 0.02419 | -0.0055 | 58.2637
11 | 1.4191 | 0.02475 | 0.0019 | 57.3374
11.5 | 1.4051 | 0.02591 | 0.0122 | 54.23
12 | 1.4065 | 0.02707 | 0.0192 | 51.9579
12.5 | 1.4114 | 0.02867 | 0.0248 | 49.2292
13 | 1.4073 | 0.03082 | 0.0304 | 45.6619
13.5 | 1.4151 | 0.03297 | 0.0341 | 42.9208
14 | 1.4074 | 0.03624 | 0.0377 | 38.8355
14.5 | 1.4088 | 0.03946 | 0.0401 | 35.702
15 | 1.404 | 0.04337 | 0.042 | 32.3726
15.5 | 1.3897 | 0.04862 | 0.0432 | 28.5829
16 | 1.4071 | 0.05108 | 0.0442 | 27.547

## 21. Re 250k Mach 0.25 (1)
BIGFOIL.COM POLAR EXPORT
NACA35118
NACA35118 |  |  |  | Cl Max: | 1.79 | at alpha= | 17.5 | deg
JavaFoil+Calcfoil stall+Eppler ext transition |  |  |  | L/D Max: | 52.496 | at alpha= | 6 | deg
Re: | 250000 |  |  | Cd Min: | 0.01164 | at alpha= | 0.5 | deg
Mach: | 0.25 |  |  | Cl=0 at alpha= | -1.7846 | deg
|  |  |  | @ Cl=0.1, Cd= | 0.013512
|  |  |  | @ Cl=0.4, Cd= | 0.012095
|  |  |  | @ Cl=0.6, Cd= | 0.013369
alpha (deg) | Cl | Cd | Cm | Cl/Cd
-20 | -0.781 | 0.2449 | 0.008 | -3.191
-19.5 | -0.814 | 0.22997 | 0.008 | -3.541
-19 | -0.844 | 0.21539 | 0.008 | -3.919
-18.5 | -0.871 | 0.20343 | 0.008 | -4.283
-18 | -0.895 | 0.18957 | 0.008 | -4.72
-17.5 | -0.915 | 0.1793 | 0.008 | -5.103
-17 | -0.932 | 0.16852 | 0.008 | -5.53
-16.5 | -0.945 | 0.15842 | 0.008 | -5.964
-16 | -0.954 | 0.1484 | 0.008 | -6.431
-15.5 | -0.96 | 0.13923 | 0.008 | -6.894
-15 | -0.961 | 0.13093 | 0.008 | -7.343
-14.5 | -0.959 | 0.12265 | 0.008 | -7.821
-14 | -0.953 | 0.11527 | 0.008 | -8.269
-13.5 | -0.943 | 0.10842 | 0.008 | -8.695
-13 | -0.928 | 0.10151 | 0.008 | -9.14
-12.5 | -0.91 | 0.09542 | 0.008 | -9.533
-12 | -0.888 | 0.08937 | 0.008 | -9.938
-11.5 | -0.864 | 0.08381 | 0.008 | -10.306
-11 | -0.836 | 0.0785 | 0.008 | -10.652
-10.5 | -0.806 | 0.07358 | 0.008 | -10.955
-10 | -0.773 | 0.06904 | 0.008 | -11.194
-9.5 | -0.738 | 0.06452 | 0.008 | -11.439
-9 | -0.701 | 0.06033 | 0.008 | -11.616
-8.5 | -0.661 | 0.05628 | 0.008 | -11.75
-8 | -0.62 | 0.05218 | 0.008 | -11.881
-7.5 | -0.578 | 0.04824 | 0.008 | -11.979
-7 | -0.535 | 0.04392 | 0.009 | -12.192
-6.5 | -0.585 | 0.01694 | 0.013 | -34.564
-6 | -0.528 | 0.01653 | 0.012 | -31.948
-5.5 | -0.468 | 0.01583 | 0.012 | -29.581
-5 | -0.408 | 0.01553 | 0.012 | -26.244
-4.5 | -0.346 | 0.01525 | 0.011 | -22.677
-4 | -0.283 | 0.01467 | 0.011 | -19.324
-3.5 | -0.22 | 0.01441 | 0.011 | -15.276
-3 | -0.156 | 0.01393 | 0.01 | -11.234
-2.5 | -0.092 | 0.01316 | 0.01 | -7.012
-2 | -0.028 | 0.01307 | 0.009 | -2.122
-1.5 | 0.037 | 0.01357 | 0.009 | 2.732
-1 | 0.102 | 0.01351 | 0.009 | 7.552
-0.5 | 0.167 | 0.01351 | 0.008 | 12.355
0 | 0.23 | 0.01349 | 0.008 | 17.065
0.5 | 0.294 | 0.01164 | 0.007 | 25.271
1 | 0.357 | 0.01189 | 0.007 | 30.061
1.5 | 0.42 | 0.01219 | 0.006 | 34.471
2 | 0.482 | 0.01253 | 0.006 | 38.486
2.5 | 0.544 | 0.01293 | 0.006 | 42.029
3 | 0.604 | 0.0134 | 0.005 | 45.086
3.5 | 0.664 | 0.01394 | 0.005 | 47.619
4 | 0.722 | 0.01456 | 0.004 | 49.605
4.5 | 0.78 | 0.01527 | 0.004 | 51.088
5 | 0.837 | 0.01609 | 0.003 | 51.999
5.5 | 0.893 | 0.01701 | 0.003 | 52.476
6 | 0.948 | 0.01806 | 0.002 | 52.496
6.5 | 1.002 | 0.01922 | 0.002 | 52.149
7 | 1.056 | 0.02051 | 0.001 | 51.464
7.5 | 1.108 | 0.02194 | 0.001 | 50.524
8 | 1.16 | 0.02351 | 0 | 49.354
8.5 | 1.211 | 0.02522 | 0 | 48.023
9 | 1.261 | 0.0271 | -0.001 | 46.549
9.5 | 1.311 | 0.02913 | -0.001 | 44.988
10 | 1.359 | 0.03135 | -0.002 | 43.342
10.5 | 1.406 | 0.03374 | -0.002 | 41.657
11 | 1.451 | 0.03636 | -0.003 | 39.91
11.5 | 1.494 | 0.03917 | -0.003 | 38.156
12 | 1.536 | 0.04221 | -0.004 | 36.387
12.5 | 1.575 | 0.04551 | -0.004 | 34.611
13 | 1.612 | 0.0491 | -0.005 | 32.827
13.5 | 1.646 | 0.053 | -0.005 | 31.052
14 | 1.677 | 0.05732 | -0.006 | 29.25
14.5 | 1.705 | 0.06206 | -0.006 | 27.472
15 | 1.729 | 0.06737 | -0.007 | 25.666
15.5 | 1.75 | 0.07337 | -0.007 | 23.846
16 | 1.766 | 0.08018 | -0.008 | 22.03
16.5 | 1.779 | 0.08753 | -0.008 | 20.321
17 | 1.786 | 0.09482 | -0.008 | 18.841
17.5 | 1.79 | 0.10225 | -0.009 | 17.509
18 | 1.79 | 0.10975 | -0.009 | 16.307
18.5 | 1.785 | 0.11763 | -0.01 | 15.175
19 | 1.775 | 0.12591 | -0.01 | 14.098
19.5 | 1.758 | 0.13437 | -0.011 | 13.086
20 | 1.737 | 0.1437 | -0.011 | 12.086

## 22. Re 250k Mach 0.25 (2)
BIGFOIL.COM POLAR EXPORT
NACA35118
NACA35118 |  |  |  | Cl Max: | 1.381 | at alpha= | 9.5 | deg
XFOIL ncrit=9 |  |  |  | L/D Max: | 60.1079 | at alpha= | 7 | deg
Re: | 250000 |  |  | Cd Min: | 0.1497 | at alpha= | -15 | deg
Mach: | 0.25 |  |  | Cl=0 at alpha= | -3.3542 | deg
|  |  |  | @ Cl=0.1, Cd= | 0.015872
|  |  |  | @ Cl=0.4, Cd= | 0.015952
|  |  |  | @ Cl=0.6, Cd= | 0.017928
alpha (deg) | Cl | Cd | Cm | Cl/Cd
-15 | -0.3258 | 0.1497 | -0.0241 | -2.1764
-14.5 | -0.3032 | 0.14443 | -0.0247 | -2.0993
-14 | -0.3253 | 0.13544 | -0.0323 | -2.4018
-13.5 | -0.2908 | 0.1307 | -0.0303 | -2.2249
-13 | -0.2762 | 0.12507 | -0.0315 | -2.2084
-12.5 | -0.2948 | 0.1153 | -0.0375 | -2.5568
-12 | -0.2702 | 0.11095 | -0.0364 | -2.4353
-11 | -0.4583 | 0.06281 | -0.065 | -7.2966
-10.5 | -0.525 | 0.047 | -0.0714 | -11.1702
-10 | -0.5637 | 0.03544 | -0.0678 | -15.9058
-9.5 | -0.5318 | 0.03396 | -0.0637 | -15.6596
-9 | -0.5236 | 0.0311 | -0.0559 | -16.836
-8.5 | -0.5168 | 0.02762 | -0.0474 | -18.7111
-8 | -0.4745 | 0.02605 | -0.0445 | -18.215
-7.5 | -0.4371 | 0.02423 | -0.0403 | -18.0396
-7 | -0.3893 | 0.02278 | -0.0381 | -17.0896
-6.5 | -0.3409 | 0.02156 | -0.0357 | -15.8117
-6 | -0.2857 | 0.02042 | -0.0348 | -13.9912
-5.5 | -0.229 | 0.01934 | -0.0341 | -11.8407
-5 | -0.176 | 0.01876 | -0.0326 | -9.3817
-4.5 | -0.1197 | 0.01796 | -0.0319 | -6.6648
-4 | -0.0657 | 0.01731 | -0.0308 | -3.7955
-3.5 | -0.014 | 0.01683 | -0.0292 | -0.83185
-3 | 0.034 | 0.01634 | -0.0269 | 2.0808
-2.5 | 0.0804 | 0.01604 | -0.0243 | 5.0125
-2 | 0.1236 | 0.01567 | -0.021 | 7.8877
-1.5 | 0.1645 | 0.01536 | -0.0175 | 10.7096
-1 | 0.1765 | 0.01408 | -0.0086 | 12.5355
-0.5 | 0.2772 | 0.01416 | -0.0143 | 19.5763
0 | 0.3774 | 0.01567 | -0.0203 | 24.0842
0.5 | 0.4713 | 0.01684 | -0.0258 | 27.9869
1.5 | 0.6417 | 0.01828 | -0.0349 | 35.1039
2 | 0.7305 | 0.01865 | -0.0405 | 39.1689
2.5 | 0.8007 | 0.01883 | -0.0431 | 42.5226
3 | 0.8579 | 0.01895 | -0.0433 | 45.2718
3.5 | 0.9249 | 0.01903 | -0.0453 | 48.6022
4 | 0.9874 | 0.01922 | -0.0467 | 51.3736
4.5 | 1.053 | 0.01931 | -0.0485 | 54.5313
5 | 1.1204 | 0.0195 | -0.051 | 57.4564
5.5 | 1.1751 | 0.01968 | -0.0508 | 59.7104
6 | 1.2107 | 0.02026 | -0.0471 | 59.7581
6.5 | 1.2435 | 0.02077 | -0.0428 | 59.87
7 | 1.2815 | 0.02132 | -0.0394 | 60.1079
7.5 | 1.3036 | 0.02203 | -0.0335 | 59.1739
8 | 1.336 | 0.02253 | -0.029 | 59.2987
8.5 | 1.3509 | 0.02345 | -0.022 | 57.6077
9 | 1.3683 | 0.02412 | -0.0153 | 56.7289
9.5 | 1.381 | 0.025 | -0.008 | 55.24
10 | 1.3574 | 0.02591 | 0.005 | 52.389
10.5 | 1.3737 | 0.02662 | 0.0113 | 51.6041
11 | 1.3512 | 0.0286 | 0.0213 | 47.2448
11.5 | 1.3552 | 0.0302 | 0.0273 | 44.8742
12 | 1.3504 | 0.03277 | 0.0328 | 41.2084
12.5 | 1.3467 | 0.03563 | 0.0371 | 37.7968
13 | 1.3408 | 0.03923 | 0.0405 | 34.1779
13.5 | 1.3366 | 0.04304 | 0.043 | 31.0548
14 | 1.3136 | 0.04893 | 0.0447 | 26.8465
14.5 | 1.3306 | 0.05155 | 0.0461 | 25.8118

## 23. Re 250k Mach 0.50 (1)
BIGFOIL.COM POLAR EXPORT
NACA35118
NACA35118 |  |  |  | Cl Max: | 1.557 | at alpha= | 12.5 | deg
JavaFoil+Calcfoil stall+Eppler ext transition |  |  |  | L/D Max: | 42.554 | at alpha= | 4.5 | deg
Re: | 250000 |  |  | Cd Min: | 0.01352 | at alpha= | 1 | deg
Mach: | 0.5 |  |  | Cl=0 at alpha= | -1.7847 | deg
|  |  |  | @ Cl=0.1, Cd= | 0.015331
|  |  |  | @ Cl=0.4, Cd= | 0.013586
|  |  |  | @ Cl=0.6, Cd= | 0.01561
alpha (deg) | Cl | Cd | Cm | Cl/Cd
-20 | -1.025 | 0.29763 | 0.012 | -3.444
-19.5 | -0.997 | 0.2838 | 0.011 | -3.513
-19 | -0.969 | 0.272 | 0.011 | -3.563
-18.5 | -0.942 | 0.26246 | 0.011 | -3.589
-18 | -0.914 | 0.26299 | 0.011 | -3.476
-17.5 | -0.886 | 0.26035 | 0.011 | -3.404
-17 | -0.859 | 0.25539 | 0.011 | -3.363
-16.5 | -0.83 | 0.2391 | 0.011 | -3.472
-16 | -0.803 | 0.2343 | 0.01 | -3.426
-15.5 | -0.775 | 0.22999 | 0.01 | -3.37
-15 | -0.746 | 0.22005 | 0.01 | -3.392
-14.5 | -0.719 | 0.21609 | 0.01 | -3.326
-14 | -0.69 | 0.21122 | 0.01 | -3.268
-13.5 | -0.662 | 0.2055 | 0.01 | -3.224
-13 | -0.635 | 0.20216 | 0.009 | -3.139
-12.5 | -0.606 | 0.18801 | 0.009 | -3.223
-12 | -0.578 | 0.18789 | 0.009 | -3.077
-11.5 | -0.55 | 0.17285 | 0.008 | -3.18
-11 | -0.521 | 0.15937 | 0.008 | -3.269
-10.5 | -0.493 | 0.15677 | 0.008 | -3.145
-10 | -0.465 | 0.14038 | 0.008 | -3.31
-9.5 | -0.436 | 0.12941 | 0.007 | -3.371
-9 | -0.555 | 0.08733 | 0.007 | -6.354
-8.5 | -0.61 | 0.07392 | 0.008 | -8.255
-8 | -0.607 | 0.06555 | 0.008 | -9.266
-7.5 | -0.585 | 0.05957 | 0.008 | -9.823
-7 | -0.552 | 0.05438 | 0.008 | -10.159
-6.5 | -0.513 | 0.04968 | 0.008 | -10.321
-6 | -0.468 | 0.04573 | 0.008 | -10.245
-5.5 | -0.421 | 0.04148 | 0.008 | -10.15
-5 | -0.372 | 0.03772 | 0.009 | -9.869
-4.5 | -0.381 | 0.01681 | 0.013 | -22.636
-4 | -0.313 | 0.01647 | 0.012 | -19.01
-3.5 | -0.244 | 0.01615 | 0.012 | -15.101
-3 | -0.174 | 0.01587 | 0.011 | -10.944
-2.5 | -0.103 | 0.01565 | 0.011 | -6.555
-2 | -0.031 | 0.01549 | 0.011 | -1.993
-1.5 | 0.041 | 0.01538 | 0.01 | 2.685
-1 | 0.114 | 0.01532 | 0.01 | 7.421
-0.5 | 0.186 | 0.01531 | 0.009 | 12.146
0 | 0.254 | 0.01437 | 0.009 | 17.681
0.5 | 0.324 | 0.01458 | 0.008 | 22.196
1 | 0.392 | 0.01352 | 0.008 | 28.999
1.5 | 0.46 | 0.01408 | 0.007 | 32.664
2 | 0.526 | 0.01473 | 0.007 | 35.727
2.5 | 0.592 | 0.0155 | 0.006 | 38.185
3 | 0.656 | 0.01638 | 0.005 | 40.05
3.5 | 0.719 | 0.01738 | 0.005 | 41.383
4 | 0.782 | 0.01852 | 0.004 | 42.189
4.5 | 0.843 | 0.0198 | 0.004 | 42.554
5 | 0.903 | 0.02124 | 0.003 | 42.515
5.5 | 0.962 | 0.02283 | 0.003 | 42.142
6 | 1.02 | 0.02461 | 0.002 | 41.457
6.5 | 1.077 | 0.02656 | 0.002 | 40.547
7 | 1.133 | 0.02874 | 0.001 | 39.425
7.5 | 1.187 | 0.03113 | 0.001 | 38.147
8 | 1.24 | 0.03377 | 0 | 36.729
8.5 | 1.292 | 0.03669 | 0 | 35.212
9 | 1.342 | 0.03992 | -0.001 | 33.611
9.5 | 1.389 | 0.04352 | -0.001 | 31.92
10 | 1.434 | 0.04752 | -0.002 | 30.165
10.5 | 1.474 | 0.05201 | -0.002 | 28.343
11 | 1.509 | 0.05705 | -0.003 | 26.458
11.5 | 1.537 | 0.06294 | -0.003 | 24.426
12 | 1.555 | 0.06997 | -0.004 | 22.222
12.5 | 1.557 | 0.07873 | -0.004 | 19.781
13 | 1.536 | 0.09057 | -0.005 | 16.965
13.5 | 1.475 | 0.1087 | -0.005 | 13.569
14 | 1.279 | 0.13531 | -0.006 | 9.45
14.5 | 0.919 | 0.18549 | -0.004 | 4.953
15 | 0.949 | 0.21637 | -0.004 | 4.386
15.5 | 0.979 | 0.23456 | -0.005 | 4.176
16 | 1.011 | 0.24486 | -0.006 | 4.127
16.5 | 1.04 | 0.26315 | -0.006 | 3.954
17 | 1.07 | 0.27349 | -0.007 | 3.914
17.5 | 1.101 | 0.28292 | -0.007 | 3.89

## 24. Re 250k Mach 0.50 (2)
BIGFOIL.COM POLAR EXPORT
NACA35118
NACA35118 |  |  |  | Cl Max: | 1.1651 | at alpha= | 5 | deg
XFOIL ncrit=9 |  |  |  | L/D Max: | 42.7089 | at alpha= | 5 | deg
Re: | 250000 |  |  | Cd Min: | 0.2301 | at alpha= | -20 | deg
Mach: | 0.5 |  |  | Cl=0 at alpha= | -3.5375 | deg
|  |  |  | @ Cl=0.1, Cd= | 0.018642
|  |  |  | @ Cl=0.4, Cd= | 0.016826
|  |  |  | @ Cl=0.6, Cd= | 0.019887
alpha (deg) | Cl | Cd | Cm | Cl/Cd
-20 | -0.4802 | 0.2301 | 0.0104 | -2.0869
-19.5 | -0.4642 | 0.2229 | 0.0047 | -2.0825
-19 | -0.4372 | 0.21601 | 0.0025 | -2.024
-18.5 | -0.4153 | 0.20935 | -0.0013 | -1.9838
-18 | -0.3997 | 0.20223 | -0.0064 | -1.9765
-17.5 | -0.3732 | 0.19566 | -0.0085 | -1.9074
-17 | -0.3523 | 0.18905 | -0.0119 | -1.8635
-16.5 | -0.3389 | 0.18188 | -0.0167 | -1.8633
-16 | -0.3121 | 0.17561 | -0.0182 | -1.7772
-15.5 | -0.2994 | 0.16895 | -0.0227 | -1.7721
-15 | -0.2804 | 0.16181 | -0.0253 | -1.7329
-14.5 | -0.2574 | 0.1557 | -0.027 | -1.6532
-14 | -0.2632 | 0.14898 | -0.0331 | -1.7667
-13.5 | -0.2277 | 0.14235 | -0.0325 | -1.5996
-13 | -0.2124 | 0.1361 | -0.0348 | -1.5606
-12.5 | -0.2106 | 0.12845 | -0.0396 | -1.6395
-12 | -0.1265 | 0.11269 | -0.0718 | -1.1225
-11.5 | -0.0745 | 0.10548 | -0.0753 | -0.7063
-11 | -0.0605 | 0.10013 | -0.076 | -0.60421
-10.5 | -0.0767 | 0.09197 | -0.0808 | -0.83397
-10 | -0.089 | 0.08061 | -0.0852 | -1.1041
-9.5 | -0.0848 | 0.07378 | -0.0864 | -1.1494
-9 | -0.1167 | 0.06235 | -0.0933 | -1.8717
-8.5 | -0.1788 | 0.05127 | -0.0965 | -3.4874
-8 | -0.2279 | 0.04448 | -0.0909 | -5.1237
-7.5 | -0.2657 | 0.03943 | -0.0808 | -6.7385
-7 | -0.2944 | 0.03511 | -0.0691 | -8.3851
-6.5 | -0.3106 | 0.03027 | -0.0579 | -10.261
-6 | -0.2799 | 0.02791 | -0.0515 | -10.0287
-5.5 | -0.2465 | 0.02491 | -0.0453 | -9.8956
-5 | -0.192 | 0.02318 | -0.0421 | -8.283
-4.5 | -0.1306 | 0.02161 | -0.04 | -6.0435
-4 | -0.0616 | 0.02032 | -0.0391 | -3.0315
-3.5 | 0.005 | 0.01948 | -0.038 | 0.25667
-3 | 0.0699 | 0.0189 | -0.0366 | 3.6984
-2 | 0.1843 | 0.01792 | -0.0316 | 10.2846
-1.5 | 0.2276 | 0.01766 | -0.0266 | 12.8879
-1 | 0.2711 | 0.01745 | -0.0215 | 15.5358
-0.5 | 0.299 | 0.0171 | -0.0139 | 17.4854
0 | 0.3824 | 0.01648 | -0.0142 | 23.2039
0.5 | 0.4791 | 0.01838 | -0.0171 | 26.0664
1 | 0.5877 | 0.01975 | -0.0227 | 29.757
2 | 0.7835 | 0.02193 | -0.0321 | 35.7273
2.5 | 0.8606 | 0.02296 | -0.0341 | 37.4826
3 | 0.9217 | 0.02345 | -0.0328 | 39.3049
3.5 | 0.9825 | 0.02452 | -0.0328 | 40.0693
4 | 1.0528 | 0.02501 | -0.0333 | 42.0952
4.5 | 1.0978 | 0.02665 | -0.0316 | 41.1932
5 | 1.1651 | 0.02728 | -0.032 | 42.7089
5.5 | 1.1187 | 0.02937 | -0.0164 | 38.0899
6 | 1.0632 | 0.0318 | -0.0014 | 33.434
6.5 | 1.0881 | 0.03257 | 0.0049 | 33.408
7 | 0.7534 | 0.05808 | 0.0164 | 12.9718
7.5 | 0.9258 | 0.04657 | 0.0225 | 19.8798
8 | 0.8275 | 0.05866 | 0.0252 | 14.1067
9 | 0.6384 | 0.08922 | 0.0225 | 7.1553
9.5 | 0.6697 | 0.0908 | 0.0252 | 7.3756
11.5 | 0.6475 | 0.1186 | 0.0242 | 5.4595
12 | 0.6789 | 0.12076 | 0.0258 | 5.6219
12.5 | 0.6656 | 0.12983 | 0.0235 | 5.1267
13 | 0.7061 | 0.13073 | 0.0255 | 5.4012
14.5 | 0.7233 | 0.15058 | 0.0208 | 4.8034
15.5 | 0.7597 | 0.16027 | 0.0188 | 4.7401
16 | 0.7515 | 0.17031 | 0.0144 | 4.4125
16.5 | 0.7507 | 0.17936 | 0.0104 | 4.1854
17.5 | 0.7887 | 0.18984 | 0.0066 | 4.1546
18 | 0.7901 | 0.19918 | 0.002 | 3.9668
18.5 | 0.7987 | 0.20718 | -0.0019 | 3.8551
19 | 0.8304 | 0.20965 | -0.0026 | 3.9609
19.5 | 0.8311 | 0.21996 | -0.0081 | 3.7784
20 | 0.8378 | 0.22913 | -0.013 | 3.6564

## 25. Re 500k Mach 0.00 (1)
BIGFOIL.COM POLAR EXPORT
NACA35118
NACA35118 |  |  |  | Cl Max: | 1.893 | at alpha= | 20 | deg
JavaFoil+Calcfoil stall+Eppler ext transition |  |  |  | L/D Max: | 76.508 | at alpha= | 6.5 | deg
Re: | 500000 |  |  | Cd Min: | 0.00872 | at alpha= | 0.5 | deg
Mach: | 0 |  |  | Cl=0 at alpha= | -1.7857 | deg
|  |  |  | @ Cl=0.1, Cd= | 0.011279
|  |  |  | @ Cl=0.4, Cd= | 0.0090745
|  |  |  | @ Cl=0.6, Cd= | 0.0098958
alpha (deg) | Cl | Cd | Cm | Cl/Cd
-20 | -1.114 | 0.17899 | 0.009 | -6.225
-19.5 | -1.117 | 0.16999 | 0.009 | -6.569
-19 | -1.117 | 0.16229 | 0.009 | -6.885
-18.5 | -1.116 | 0.15448 | 0.009 | -7.224
-18 | -1.113 | 0.14669 | 0.009 | -7.588
-17.5 | -1.108 | 0.13975 | 0.009 | -7.93
-17 | -1.102 | 0.13246 | 0.009 | -8.317
-16.5 | -1.093 | 0.12554 | 0.009 | -8.704
-16 | -1.082 | 0.11912 | 0.009 | -9.081
-15.5 | -1.069 | 0.11247 | 0.009 | -9.502
-15 | -1.053 | 0.10647 | 0.009 | -9.893
-14.5 | -1.036 | 0.10042 | 0.009 | -10.315
-14 | -1.016 | 0.0947 | 0.009 | -10.732
-13.5 | -0.994 | 0.08925 | 0.009 | -11.142
-13 | -0.97 | 0.08394 | 0.009 | -11.55
-12.5 | -0.943 | 0.07876 | 0.009 | -11.973
-12 | -0.915 | 0.07367 | 0.01 | -12.417
-11.5 | -0.885 | 0.06873 | 0.01 | -12.871
-11 | -0.853 | 0.06388 | 0.01 | -13.354
-10.5 | -0.82 | 0.05909 | 0.01 | -13.877
-10 | -0.787 | 0.05358 | 0.01 | -14.695
-9.5 | -0.76 | 0.04533 | 0.01 | -16.775
-9 | -0.839 | 0.01654 | 0.014 | -50.728
-8.5 | -0.79 | 0.01599 | 0.013 | -49.402
-8 | -0.738 | 0.01557 | 0.013 | -47.409
-7.5 | -0.684 | 0.01516 | 0.013 | -45.146
-7 | -0.629 | 0.01481 | 0.013 | -42.482
-6.5 | -0.573 | 0.01445 | 0.012 | -39.638
-6 | -0.515 | 0.01415 | 0.012 | -36.404
-5.5 | -0.456 | 0.01384 | 0.012 | -32.961
-5 | -0.397 | 0.01222 | 0.011 | -32.461
-4.5 | -0.336 | 0.01164 | 0.011 | -28.893
-4 | -0.275 | 0.01209 | 0.011 | -22.764
-3.5 | -0.214 | 0.01192 | 0.01 | -17.931
-3 | -0.152 | 0.0118 | 0.01 | -12.867
-2.5 | -0.09 | 0.01134 | 0.01 | -7.894
-2 | -0.027 | 0.01181 | 0.009 | -2.277
-1.5 | 0.036 | 0.0117 | 0.009 | 3.072
-1 | 0.099 | 0.01128 | 0.008 | 8.772
-0.5 | 0.162 | 0.0112 | 0.008 | 14.442
0 | 0.224 | 0.01075 | 0.008 | 20.86
0.5 | 0.287 | 0.00872 | 0.007 | 32.865
1 | 0.349 | 0.00891 | 0.007 | 39.163
1.5 | 0.411 | 0.00911 | 0.006 | 45.114
2 | 0.472 | 0.00933 | 0.006 | 50.616
2.5 | 0.534 | 0.00958 | 0.005 | 55.704
3 | 0.595 | 0.00987 | 0.005 | 60.239
3.5 | 0.655 | 0.01018 | 0.005 | 64.331
4 | 0.715 | 0.01053 | 0.004 | 67.857
4.5 | 0.774 | 0.01092 | 0.004 | 70.828
5 | 0.832 | 0.01137 | 0.003 | 73.176
5.5 | 0.889 | 0.01187 | 0.003 | 74.915
6 | 0.945 | 0.01243 | 0.002 | 76.064
6.5 | 1 | 0.01308 | 0.002 | 76.508
7 | 1.055 | 0.01381 | 0.001 | 76.398
7.5 | 1.108 | 0.01466 | 0.001 | 75.565
8 | 1.16 | 0.01561 | 0 | 74.337
8.5 | 1.212 | 0.0167 | 0 | 72.53
9 | 1.262 | 0.01791 | -0.001 | 70.446
9.5 | 1.311 | 0.01928 | -0.001 | 67.999
10 | 1.359 | 0.02078 | -0.002 | 65.388
10.5 | 1.406 | 0.02248 | -0.002 | 62.535
11 | 1.451 | 0.02433 | -0.003 | 59.64
11.5 | 1.495 | 0.0264 | -0.003 | 56.621
12 | 1.537 | 0.02865 | -0.004 | 53.652
12.5 | 1.577 | 0.03111 | -0.004 | 50.695
13 | 1.615 | 0.03383 | -0.005 | 47.748
13.5 | 1.651 | 0.03682 | -0.005 | 44.847
14 | 1.685 | 0.04008 | -0.006 | 42.044
14.5 | 1.717 | 0.0437 | -0.006 | 39.285
15 | 1.746 | 0.04773 | -0.007 | 36.578
15.5 | 1.772 | 0.05225 | -0.007 | 33.911
16 | 1.796 | 0.05738 | -0.008 | 31.297
16.5 | 1.816 | 0.0631 | -0.008 | 28.789
17 | 1.834 | 0.06924 | -0.008 | 26.487
17.5 | 1.85 | 0.07533 | -0.009 | 24.555
18 | 1.864 | 0.08117 | -0.009 | 22.964
18.5 | 1.876 | 0.08694 | -0.01 | 21.578
19 | 1.885 | 0.0927 | -0.01 | 20.339
19.5 | 1.891 | 0.09873 | -0.011 | 19.15
20 | 1.893 | 0.10478 | -0.011 | 18.07

## 26. Re 500k Mach 0.00 (2)
BIGFOIL.COM POLAR EXPORT
NACA35118
NACA35118 |  |  |  | Cl Max: | 1.4478 | at alpha= | 14 | deg
XFOIL ncrit=9 |  |  |  | L/D Max: | 84.9401 | at alpha= | 9.5 | deg
Re: | 500000 |  |  | Cd Min: | 0.20647 | at alpha= | -20 | deg
Mach: | 0 |  |  | Cl=0 at alpha= | -2.9855 | deg
|  |  |  | @ Cl=0.1, Cd= | 0.012026
|  |  |  | @ Cl=0.4, Cd= | 0.010694
|  |  |  | @ Cl=0.6, Cd= | 0.012304
alpha (deg) | Cl | Cd | Cm | Cl/Cd
-20 | -0.4791 | 0.20647 | 0.0095 | -2.3204
-19.5 | -0.4768 | 0.19724 | 0.003 | -2.4174
-19 | -0.4529 | 0.19293 | 0.0019 | -2.3475
-18.5 | -0.4335 | 0.18829 | -0.0004 | -2.3023
-17.5 | -0.874 | 0.07125 | -0.0661 | -12.2667
-17 | -0.9617 | 0.05313 | -0.0774 | -18.1009
-16.5 | -0.9976 | 0.04511 | -0.0779 | -22.1148
-16 | -1.0011 | 0.04079 | -0.076 | -24.5428
-15.5 | -0.9958 | 0.03777 | -0.0732 | -26.3648
-15 | -0.9917 | 0.03501 | -0.0693 | -28.3262
-14.5 | -0.987 | 0.03244 | -0.0645 | -30.4254
-14 | -0.9809 | 0.03014 | -0.0589 | -32.5448
-13.5 | -0.9734 | 0.02831 | -0.0525 | -34.3836
-13 | -0.9544 | 0.02641 | -0.0474 | -36.1378
-12.5 | -0.937 | 0.02546 | -0.0413 | -36.8028
-12 | -0.9023 | 0.02414 | -0.0385 | -37.3778
-11.5 | -0.8267 | 0.02235 | -0.0435 | -36.9888
-11 | -0.7075 | 0.02013 | -0.0575 | -35.1465
-10.5 | -0.6401 | 0.01918 | -0.0602 | -33.3733
-10 | -0.6002 | 0.01823 | -0.0572 | -32.9238
-9.5 | -0.5638 | 0.0177 | -0.0534 | -31.8531
-9 | -0.5251 | 0.01713 | -0.0499 | -30.6538
-8.5 | -0.4826 | 0.01644 | -0.0473 | -29.3552
-8 | -0.4411 | 0.016 | -0.0443 | -27.5688
-7.5 | -0.3967 | 0.01534 | -0.042 | -25.8605
-7 | -0.3534 | 0.01501 | -0.0393 | -23.5443
-6.5 | -0.3093 | 0.01447 | -0.0369 | -21.3753
-6 | -0.265 | 0.01421 | -0.0343 | -18.6488
-5.5 | -0.2215 | 0.01374 | -0.0317 | -16.1208
-5 | -0.1785 | 0.01341 | -0.0288 | -13.311
-4.5 | -0.1339 | 0.01323 | -0.0263 | -10.1209
-4 | -0.0902 | 0.01291 | -0.0236 | -6.9868
-3.5 | -0.0461 | 0.01266 | -0.021 | -3.6414
-3 | -0.0013 | 0.01243 | -0.0185 | -0.10459
-2.5 | 0.0434 | 0.01223 | -0.0159 | 3.5487
-2 | 0.0887 | 0.01209 | -0.0135 | 7.3366
-1.5 | 0.1328 | 0.01184 | -0.0109 | 11.2162
-1 | 0.1747 | 0.01162 | -0.008 | 15.0344
-0.5 | 0.1644 | 0.00967 | 0.0053 | 17.001
0 | 0.2102 | 0.00934 | 0.0084 | 22.5054
0.5 | 0.2833 | 0.0098 | 0.0056 | 28.9082
1 | 0.3573 | 0.01032 | 0.0026 | 34.6221
1.5 | 0.427 | 0.01093 | 0.0003 | 39.0668
2 | 0.5188 | 0.01159 | -0.0065 | 44.7627
2.5 | 0.5795 | 0.01218 | -0.0071 | 47.578
3 | 0.677 | 0.01277 | -0.0152 | 53.0149
3.5 | 0.7411 | 0.01313 | -0.017 | 56.4433
4 | 0.7903 | 0.01328 | -0.0157 | 59.5105
4.5 | 0.8584 | 0.01352 | -0.0185 | 63.4911
5 | 0.9191 | 0.01382 | -0.0198 | 66.5051
5.5 | 0.969 | 0.01404 | -0.0189 | 69.0171
6 | 1.0354 | 0.01436 | -0.0216 | 72.1031
6.5 | 1.0935 | 0.01459 | -0.0226 | 74.9486
7 | 1.1463 | 0.01502 | -0.0226 | 76.3182
7.5 | 1.2097 | 0.01518 | -0.0248 | 79.6904
8 | 1.2651 | 0.01565 | -0.0257 | 80.8371
8.5 | 1.3225 | 0.01589 | -0.0268 | 83.2284
9.5 | 1.4185 | 0.0167 | -0.0261 | 84.9401
10 | 1.4232 | 0.01724 | -0.0174 | 82.5522
10.5 | 1.4193 | 0.0178 | -0.0073 | 79.736
11 | 1.4205 | 0.01854 | 0.0011 | 76.6181
11.5 | 1.4203 | 0.01972 | 0.009 | 72.0233
12 | 1.4278 | 0.02094 | 0.015 | 68.1853
12.5 | 1.4293 | 0.02283 | 0.0208 | 62.6062
13 | 1.4396 | 0.0247 | 0.0248 | 58.2834
13.5 | 1.4411 | 0.02742 | 0.0288 | 52.5565
14 | 1.4478 | 0.03024 | 0.0314 | 47.877
14.5 | 1.4467 | 0.03387 | 0.0339 | 42.7133
15 | 1.4458 | 0.03788 | 0.0356 | 38.1679
15.5 | 1.442 | 0.04241 | 0.0368 | 34.0014
16 | 1.4317 | 0.04778 | 0.0377 | 29.9644
16.5 | 1.4248 | 0.05323 | 0.0379 | 26.7669
17 | 1.4128 | 0.05933 | 0.0378 | 23.8126
17.5 | 1.3994 | 0.06582 | 0.0372 | 21.261
18 | 1.3869 | 0.07249 | 0.0363 | 19.1323
18.5 | 1.3716 | 0.07961 | 0.0351 | 17.229
19 | 1.3548 | 0.0871 | 0.0335 | 15.5545

## 27. Re 500k Mach 0.10 (1)
BIGFOIL.COM POLAR EXPORT
NACA35118
NACA35118 |  |  |  | Cl Max: | 1.878 | at alpha= | 19.5 | deg
JavaFoil+Calcfoil stall+Eppler ext transition |  |  |  | L/D Max: | 75.937 | at alpha= | 6.5 | deg
Re: | 500000 |  |  | Cd Min: | 0.00875 | at alpha= | 0.5 | deg
Mach: | 0.1 |  |  | Cl=0 at alpha= | -1.7857 | deg
|  |  |  | @ Cl=0.1, Cd= | 0.011304
|  |  |  | @ Cl=0.4, Cd= | 0.009106
|  |  |  | @ Cl=0.6, Cd= | 0.0099452
alpha (deg) | Cl | Cd | Cm | Cl/Cd
-20 | -1.08 | 0.18209 | 0.009 | -5.933
-19.5 | -1.086 | 0.17358 | 0.009 | -6.255
-19 | -1.089 | 0.16502 | 0.009 | -6.601
-18.5 | -1.091 | 0.15761 | 0.009 | -6.921
-18 | -1.091 | 0.14943 | 0.009 | -7.299
-17.5 | -1.088 | 0.1417 | 0.009 | -7.681
-17 | -1.084 | 0.13452 | 0.009 | -8.06
-16.5 | -1.078 | 0.12761 | 0.009 | -8.445
-16 | -1.069 | 0.12069 | 0.009 | -8.855
-15.5 | -1.058 | 0.11399 | 0.009 | -9.279
-15 | -1.044 | 0.10791 | 0.009 | -9.677
-14.5 | -1.028 | 0.10189 | 0.009 | -10.093
-14 | -1.01 | 0.09584 | 0.009 | -10.541
-13.5 | -0.989 | 0.09034 | 0.009 | -10.952
-13 | -0.966 | 0.08499 | 0.009 | -11.367
-12.5 | -0.94 | 0.07974 | 0.009 | -11.793
-12 | -0.913 | 0.07472 | 0.009 | -12.214
-11.5 | -0.884 | 0.06965 | 0.01 | -12.685
-11 | -0.852 | 0.06478 | 0.01 | -13.159
-10.5 | -0.82 | 0.06009 | 0.01 | -13.638
-10 | -0.787 | 0.0548 | 0.01 | -14.356
-9.5 | -0.755 | 0.04856 | 0.01 | -15.545
-9 | -0.84 | 0.01673 | 0.014 | -50.229
-8.5 | -0.792 | 0.01611 | 0.013 | -49.18
-8 | -0.74 | 0.01567 | 0.013 | -47.265
-7.5 | -0.687 | 0.01523 | 0.013 | -45.102
-7 | -0.632 | 0.01489 | 0.013 | -42.417
-6.5 | -0.575 | 0.0145 | 0.012 | -39.644
-6 | -0.517 | 0.01419 | 0.012 | -36.444
-5.5 | -0.458 | 0.01393 | 0.012 | -32.892
-5 | -0.398 | 0.01224 | 0.011 | -32.537
-4.5 | -0.338 | 0.01169 | 0.011 | -28.895
-4 | -0.277 | 0.01214 | 0.011 | -22.786
-3.5 | -0.215 | 0.01196 | 0.01 | -17.954
-3 | -0.153 | 0.01152 | 0.01 | -13.239
-2.5 | -0.09 | 0.01136 | 0.01 | -7.915
-2 | -0.027 | 0.01129 | 0.009 | -2.394
-1.5 | 0.036 | 0.01141 | 0.009 | 3.166
-1 | 0.099 | 0.01131 | 0.008 | 8.785
-0.5 | 0.163 | 0.01093 | 0.008 | 14.867
0 | 0.225 | 0.01151 | 0.008 | 19.568
0.5 | 0.288 | 0.00875 | 0.007 | 32.911
1 | 0.351 | 0.00894 | 0.007 | 39.197
1.5 | 0.413 | 0.00915 | 0.006 | 45.123
2 | 0.475 | 0.00938 | 0.006 | 50.579
2.5 | 0.536 | 0.00963 | 0.005 | 55.669
3 | 0.597 | 0.00993 | 0.005 | 60.144
3.5 | 0.658 | 0.01024 | 0.005 | 64.241
4 | 0.718 | 0.0106 | 0.004 | 67.674
4.5 | 0.777 | 0.01101 | 0.004 | 70.578
5 | 0.835 | 0.01146 | 0.003 | 72.838
5.5 | 0.892 | 0.01197 | 0.003 | 74.535
6 | 0.949 | 0.01256 | 0.002 | 75.566
6.5 | 1.004 | 0.01322 | 0.002 | 75.937
7 | 1.059 | 0.01399 | 0.001 | 75.68
7.5 | 1.112 | 0.01487 | 0.001 | 74.763
8 | 1.164 | 0.01584 | 0 | 73.48
8.5 | 1.215 | 0.01698 | 0 | 71.596
9 | 1.266 | 0.01821 | -0.001 | 69.506
9.5 | 1.315 | 0.01963 | -0.001 | 66.996
10 | 1.363 | 0.02118 | -0.002 | 64.352
10.5 | 1.41 | 0.02293 | -0.002 | 61.495
11 | 1.455 | 0.02484 | -0.003 | 58.579
11.5 | 1.499 | 0.02694 | -0.003 | 55.628
12 | 1.541 | 0.02926 | -0.004 | 52.659
12.5 | 1.581 | 0.03179 | -0.004 | 49.721
13 | 1.618 | 0.03459 | -0.005 | 46.784
13.5 | 1.654 | 0.03765 | -0.005 | 43.935
14 | 1.688 | 0.04103 | -0.006 | 41.129
14.5 | 1.719 | 0.04477 | -0.006 | 38.392
15 | 1.747 | 0.04892 | -0.007 | 35.709
15.5 | 1.772 | 0.05361 | -0.007 | 33.054
16 | 1.795 | 0.0589 | -0.008 | 30.473
16.5 | 1.814 | 0.06492 | -0.008 | 27.945
17 | 1.831 | 0.07113 | -0.008 | 25.735
17.5 | 1.845 | 0.07728 | -0.009 | 23.876
18 | 1.858 | 0.08315 | -0.009 | 22.343
18.5 | 1.868 | 0.08914 | -0.01 | 20.957
19 | 1.875 | 0.09507 | -0.01 | 19.722
19.5 | 1.878 | 0.10122 | -0.011 | 18.554
20 | 1.878 | 0.1075 | -0.011 | 17.471

## 28. Re 500k Mach 0.10 (2)
BIGFOIL.COM POLAR EXPORT
NACA35118
NACA35118 |  |  |  | Cl Max: | 1.4404 | at alpha= | 14 | deg
XFOIL ncrit=9 |  |  |  | L/D Max: | 83.8392 | at alpha= | 9 | deg
Re: | 500000 |  |  | Cd Min: | 0.19794 | at alpha= | -19.5 | deg
Mach: | 0.1 |  |  | Cl=0 at alpha= | -3.0055 | deg
|  |  |  | @ Cl=0.1, Cd= | 0.012073
|  |  |  | @ Cl=0.4, Cd= | 0.010709
|  |  |  | @ Cl=0.6, Cd= | 0.01232
alpha (deg) | Cl | Cd | Cm | Cl/Cd
-19.5 | -0.4769 | 0.19794 | 0.003 | -2.4093
-19 | -0.4525 | 0.19356 | 0.0019 | -2.3378
-18.5 | -0.4328 | 0.18891 | -0.0003 | -2.291
-18 | -0.418 | 0.18282 | -0.0035 | -2.2864
-17 | -0.867 | 0.06643 | -0.07 | -13.0513
-16.5 | -0.9374 | 0.05159 | -0.0782 | -18.1702
-16 | -0.9577 | 0.04506 | -0.0783 | -21.2539
-15.5 | -0.9602 | 0.04101 | -0.0764 | -23.4138
-15 | -0.9621 | 0.03754 | -0.0732 | -25.6287
-14.5 | -0.9633 | 0.03443 | -0.0687 | -27.9785
-14 | -0.9619 | 0.0317 | -0.0631 | -30.3438
-13.5 | -0.9584 | 0.02941 | -0.0567 | -32.5876
-13 | -0.9486 | 0.0273 | -0.0504 | -34.7473
-12.5 | -0.9304 | 0.02615 | -0.0445 | -35.5793
-12 | -0.9003 | 0.02483 | -0.0408 | -36.2586
-11.5 | -0.8247 | 0.02281 | -0.0459 | -36.1552
-11 | -0.7035 | 0.02044 | -0.0601 | -34.4178
-10.5 | -0.6406 | 0.01949 | -0.0618 | -32.8681
-10 | -0.6024 | 0.01851 | -0.0584 | -32.5446
-9.5 | -0.5659 | 0.01794 | -0.0545 | -31.544
-9 | -0.5276 | 0.0174 | -0.0508 | -30.3218
-8.5 | -0.4842 | 0.01662 | -0.0483 | -29.1336
-8 | -0.4421 | 0.01613 | -0.0453 | -27.4086
-7.5 | -0.3971 | 0.01547 | -0.043 | -25.669
-7 | -0.3536 | 0.0151 | -0.0402 | -23.4172
-6.5 | -0.3088 | 0.01455 | -0.0378 | -21.2234
-5.5 | -0.2204 | 0.01381 | -0.0325 | -15.9594
-5 | -0.1767 | 0.01348 | -0.0297 | -13.1083
-4.5 | -0.1327 | 0.01328 | -0.0269 | -9.9925
-4 | -0.0887 | 0.01295 | -0.0242 | -6.8494
-3.5 | -0.0447 | 0.01272 | -0.0215 | -3.5142
-3 | 0.0005 | 0.01247 | -0.019 | 0.040096
-2.5 | 0.0452 | 0.01229 | -0.0163 | 3.6778
-2 | 0.0906 | 0.01212 | -0.0139 | 7.4752
-1.5 | 0.135 | 0.0119 | -0.0112 | 11.3445
-1 | 0.1776 | 0.01168 | -0.0083 | 15.2055
-0.5 | 0.1703 | 0.0098 | 0.0044 | 17.3776
0 | 0.2079 | 0.00938 | 0.0092 | 22.1642
0.5 | 0.2843 | 0.00982 | 0.0058 | 28.9511
1 | 0.3585 | 0.01035 | 0.0029 | 34.6377
1.5 | 0.4278 | 0.01095 | 0.0008 | 39.0685
2 | 0.5208 | 0.01163 | -0.0062 | 44.7807
2.5 | 0.5812 | 0.0122 | -0.0066 | 47.6393
3 | 0.68 | 0.01283 | -0.0148 | 53.0008
3.5 | 0.7451 | 0.01321 | -0.0167 | 56.4042
4 | 0.7941 | 0.01335 | -0.0154 | 59.4831
4.5 | 0.8624 | 0.01363 | -0.0181 | 63.2722
5 | 0.9239 | 0.0139 | -0.0194 | 66.4676
5.5 | 0.9738 | 0.01415 | -0.0184 | 68.8198
6 | 1.0408 | 0.01446 | -0.0211 | 71.9779
6.5 | 1.0986 | 0.01471 | -0.0219 | 74.6839
7 | 1.1525 | 0.01513 | -0.0221 | 76.1732
7.5 | 1.2157 | 0.01532 | -0.0241 | 79.3538
8 | 1.2711 | 0.0158 | -0.0248 | 80.4494
8.5 | 1.329 | 0.01607 | -0.026 | 82.7007
9 | 1.3867 | 0.01654 | -0.0275 | 83.8392
9.5 | 1.4195 | 0.01694 | -0.0239 | 83.7957
10 | 1.4157 | 0.01751 | -0.0136 | 80.8509
10.5 | 1.415 | 0.0181 | -0.0043 | 78.1768
11 | 1.4155 | 0.01898 | 0.0041 | 74.5785
11.5 | 1.4172 | 0.02022 | 0.0114 | 70.089
12 | 1.4235 | 0.02163 | 0.0173 | 65.8114
12.5 | 1.4266 | 0.02361 | 0.0227 | 60.4235
13 | 1.4348 | 0.02574 | 0.0267 | 55.742
13.5 | 1.4372 | 0.02857 | 0.0303 | 50.3045
14 | 1.4404 | 0.03176 | 0.033 | 45.3526
14.5 | 1.4401 | 0.0355 | 0.0352 | 40.5662
15 | 1.435 | 0.03995 | 0.0369 | 35.9199
15.5 | 1.4322 | 0.04456 | 0.0379 | 32.1409
16 | 1.4209 | 0.05016 | 0.0386 | 28.3274
16.5 | 1.4124 | 0.05584 | 0.0386 | 25.2937
17 | 1.4003 | 0.06211 | 0.0384 | 22.5455
17.5 | 1.3858 | 0.06876 | 0.0378 | 20.1542
18 | 1.3731 | 0.07556 | 0.0367 | 18.1723
18.5 | 1.3591 | 0.08264 | 0.0354 | 16.446
19 | 1.3437 | 0.09007 | 0.0338 | 14.9184

## 29. Re 500k Mach 0.25 (1)
BIGFOIL.COM POLAR EXPORT
NACA35118
NACA35118 |  |  |  | Cl Max: | 1.801 | at alpha= | 17.5 | deg
JavaFoil+Calcfoil stall+Eppler ext transition |  |  |  | L/D Max: | 72.546 | at alpha= | 6 | deg
Re: | 500000 |  |  | Cd Min: | 0.00894 | at alpha= | 0.5 | deg
Mach: | 0.25 |  |  | Cl=0 at alpha= | -1.7846 | deg
|  |  |  | @ Cl=0.1, Cd= | 0.011216
|  |  |  | @ Cl=0.4, Cd= | 0.0092924
|  |  |  | @ Cl=0.6, Cd= | 0.010189
alpha (deg) | Cl | Cd | Cm | Cl/Cd
-20 | -0.783 | 0.21633 | 0.009 | -3.621
-19.5 | -0.816 | 0.20517 | 0.009 | -3.979
-19 | -0.847 | 0.19148 | 0.009 | -4.421
-18.5 | -0.874 | 0.18087 | 0.009 | -4.831
-18 | -0.898 | 0.16947 | 0.009 | -5.296
-17.5 | -0.918 | 0.16051 | 0.009 | -5.719
-17 | -0.935 | 0.15073 | 0.009 | -6.204
-16.5 | -0.948 | 0.14186 | 0.009 | -6.686
-16 | -0.958 | 0.13354 | 0.009 | -7.175
-15.5 | -0.964 | 0.12508 | 0.009 | -7.707
-15 | -0.966 | 0.11777 | 0.009 | -8.2
-14.5 | -0.964 | 0.1108 | 0.009 | -8.701
-14 | -0.958 | 0.10377 | 0.009 | -9.233
-13.5 | -0.948 | 0.09752 | 0.009 | -9.722
-13 | -0.934 | 0.09145 | 0.009 | -10.209
-12.5 | -0.916 | 0.08573 | 0.009 | -10.683
-12 | -0.895 | 0.08015 | 0.009 | -11.166
-11.5 | -0.871 | 0.0748 | 0.009 | -11.646
-11 | -0.844 | 0.06973 | 0.009 | -12.108
-10.5 | -0.815 | 0.06478 | 0.009 | -12.584
-10 | -0.783 | 0.06017 | 0.009 | -13.016
-9.5 | -0.75 | 0.05497 | 0.01 | -13.647
-9 | -0.716 | 0.0497 | 0.01 | -14.411
-8.5 | -0.798 | 0.01725 | 0.014 | -46.262
-8 | -0.752 | 0.0163 | 0.014 | -46.129
-7.5 | -0.699 | 0.01578 | 0.013 | -44.296
-7 | -0.644 | 0.01532 | 0.013 | -42.035
-6.5 | -0.587 | 0.01496 | 0.013 | -39.244
-6 | -0.529 | 0.0146 | 0.012 | -36.226
-5.5 | -0.469 | 0.01391 | 0.012 | -33.724
-5 | -0.408 | 0.01361 | 0.012 | -29.976
-4.5 | -0.346 | 0.01338 | 0.011 | -25.88
-4 | -0.284 | 0.01177 | 0.011 | -24.09
-3.5 | -0.22 | 0.01128 | 0.011 | -19.538
-3 | -0.157 | 0.01171 | 0.01 | -13.366
-2.5 | -0.092 | 0.01156 | 0.01 | -7.984
-2 | -0.028 | 0.01117 | 0.01 | -2.485
-1.5 | 0.037 | 0.01109 | 0.009 | 3.345
-1 | 0.102 | 0.01122 | 0.009 | 9.094
-0.5 | 0.167 | 0.01186 | 0.008 | 14.074
0 | 0.231 | 0.01177 | 0.008 | 19.646
0.5 | 0.296 | 0.00894 | 0.007 | 33.058
1 | 0.36 | 0.00914 | 0.007 | 39.333
1.5 | 0.423 | 0.00938 | 0.007 | 45.144
2 | 0.487 | 0.00963 | 0.006 | 50.513
2.5 | 0.549 | 0.00993 | 0.006 | 55.346
3 | 0.612 | 0.01025 | 0.005 | 59.677
3.5 | 0.673 | 0.01061 | 0.005 | 63.444
4 | 0.734 | 0.01103 | 0.004 | 66.555
4.5 | 0.794 | 0.01149 | 0.004 | 69.122
5 | 0.853 | 0.01203 | 0.003 | 70.88
5.5 | 0.911 | 0.01264 | 0.003 | 72.073
6 | 0.968 | 0.01334 | 0.002 | 72.546
6.5 | 1.024 | 0.01414 | 0.002 | 72.403
7 | 1.079 | 0.01505 | 0.001 | 71.643
7.5 | 1.132 | 0.01609 | 0.001 | 70.376
8 | 1.185 | 0.01727 | 0 | 68.617
8.5 | 1.237 | 0.01858 | 0 | 66.553
9 | 1.287 | 0.02006 | -0.001 | 64.152
9.5 | 1.336 | 0.02169 | -0.001 | 61.61
10 | 1.385 | 0.02352 | -0.002 | 58.857
10.5 | 1.431 | 0.02552 | -0.002 | 56.081
11 | 1.476 | 0.02776 | -0.003 | 53.175
11.5 | 1.519 | 0.0302 | -0.003 | 50.302
12 | 1.56 | 0.03288 | -0.004 | 47.445
12.5 | 1.598 | 0.03584 | -0.004 | 44.592
13 | 1.634 | 0.03909 | -0.005 | 41.794
13.5 | 1.667 | 0.04269 | -0.005 | 39.041
14 | 1.696 | 0.04671 | -0.006 | 36.316
14.5 | 1.723 | 0.05122 | -0.006 | 33.641
15 | 1.746 | 0.05631 | -0.007 | 30.998
15.5 | 1.764 | 0.06218 | -0.007 | 28.375
16 | 1.779 | 0.06876 | -0.008 | 25.876
16.5 | 1.791 | 0.07575 | -0.008 | 23.638
17 | 1.798 | 0.08252 | -0.009 | 21.787
17.5 | 1.801 | 0.08939 | -0.009 | 20.149
18 | 1.801 | 0.09613 | -0.01 | 18.731
18.5 | 1.796 | 0.10335 | -0.01 | 17.377
19 | 1.786 | 0.11054 | -0.01 | 16.156
19.5 | 1.769 | 0.1183 | -0.011 | 14.956
20 | 1.748 | 0.12635 | -0.011 | 13.833

## 30. Re 500k Mach 0.25 (2)
BIGFOIL.COM POLAR EXPORT
NACA35118
NACA35118 |  |  |  | Cl Max: | 1.402 | at alpha= | 13 | deg
XFOIL ncrit=9 |  |  |  | L/D Max: | 78.9717 | at alpha= | 9 | deg
Re: | 500000 |  |  | Cd Min: | 0.17768 | at alpha= | -17.5 | deg
Mach: | 0.25 |  |  | Cl=0 at alpha= | -3.128 | deg
|  |  |  | @ Cl=0.1, Cd= | 0.012373
|  |  |  | @ Cl=0.4, Cd= | 0.010855
|  |  |  | @ Cl=0.6, Cd= | 0.012479
alpha (deg) | Cl | Cd | Cm | Cl/Cd
-17.5 | -0.4071 | 0.17768 | -0.0082 | -2.2912
-17 | -0.3846 | 0.17307 | -0.0096 | -2.2222
-16.5 | -0.3678 | 0.16735 | -0.0122 | -2.1978
-16 | -0.3692 | 0.15758 | -0.0177 | -2.3429
-15.5 | -0.3465 | 0.15306 | -0.0187 | -2.2638
-15 | -0.3315 | 0.14725 | -0.0209 | -2.2513
-13.5 | -0.774 | 0.04379 | -0.0779 | -17.6753
-13 | -0.8238 | 0.03673 | -0.0729 | -22.4285
-12.5 | -0.855 | 0.03223 | -0.0646 | -26.5281
-12 | -0.853 | 0.03003 | -0.0574 | -28.4049
-11.5 | -0.7927 | 0.02713 | -0.0605 | -29.2186
-11 | -0.6792 | 0.02277 | -0.0742 | -29.8287
-10.5 | -0.6404 | 0.02182 | -0.0707 | -29.3492
-10 | -0.6121 | 0.02078 | -0.0649 | -29.4562
-9.5 | -0.5762 | 0.0195 | -0.0605 | -29.5487
-9 | -0.537 | 0.01869 | -0.0566 | -28.7319
-8.5 | -0.4957 | 0.01794 | -0.0529 | -27.631
-8 | -0.4498 | 0.01707 | -0.0502 | -26.3503
-7.5 | -0.4037 | 0.01645 | -0.0473 | -24.541
-7 | -0.3562 | 0.01576 | -0.0448 | -22.6015
-6.5 | -0.3087 | 0.01529 | -0.0422 | -20.1897
-6 | -0.261 | 0.01468 | -0.0397 | -17.7793
-5.5 | -0.2145 | 0.01425 | -0.037 | -15.0526
-5 | -0.168 | 0.01391 | -0.0342 | -12.0776
-4.5 | -0.123 | 0.01355 | -0.0312 | -9.0775
-4 | -0.0788 | 0.01323 | -0.0279 | -5.9562
-3.5 | -0.034 | 0.01301 | -0.0248 | -2.6134
-3 | 0.0117 | 0.01279 | -0.0219 | 0.91478
-2.5 | 0.057 | 0.0126 | -0.0189 | 4.5238
-2 | 0.1024 | 0.01236 | -0.016 | 8.2848
-1.5 | 0.1474 | 0.01225 | -0.013 | 12.0327
-1 | 0.1923 | 0.01198 | -0.01 | 16.0518
-0.5 | 0.2175 | 0.01105 | -0.0035 | 19.6833
0 | 0.2129 | 0.00961 | 0.01 | 22.154
0.5 | 0.2828 | 0.00992 | 0.0086 | 28.5081
1 | 0.3604 | 0.01056 | 0.0055 | 34.1288
1.5 | 0.4303 | 0.01108 | 0.0039 | 38.8357
2 | 0.5305 | 0.01195 | -0.004 | 44.3933
2.5 | 0.5901 | 0.0124 | -0.0037 | 47.5887
3 | 0.6948 | 0.01324 | -0.0126 | 52.4773
3.5 | 0.7668 | 0.01355 | -0.0152 | 56.5904
4 | 0.8143 | 0.0138 | -0.0131 | 59.0072
4.5 | 0.8854 | 0.01413 | -0.0158 | 62.661
5 | 0.9487 | 0.01442 | -0.0169 | 65.7906
5.5 | 0.9998 | 0.0148 | -0.0156 | 67.5541
6 | 1.0689 | 0.01508 | -0.018 | 70.882
6.5 | 1.1234 | 0.01556 | -0.0176 | 72.1979
7 | 1.1844 | 0.01585 | -0.0185 | 74.7256
7.5 | 1.245 | 0.01633 | -0.0196 | 76.24
8 | 1.2995 | 0.01676 | -0.0194 | 77.5358
8.5 | 1.3586 | 0.01728 | -0.0204 | 78.6227
9 | 1.3978 | 0.0177 | -0.0177 | 78.9718
9.5 | 1.3887 | 0.01841 | -0.0064 | 75.4318
10 | 1.389 | 0.01928 | 0.0025 | 72.0436
10.5 | 1.389 | 0.02048 | 0.0106 | 67.8223
11 | 1.3906 | 0.02208 | 0.0176 | 62.9801
11.5 | 1.395 | 0.02397 | 0.0233 | 58.1977
12 | 1.3974 | 0.02641 | 0.0283 | 52.9118
12.5 | 1.4015 | 0.0292 | 0.0321 | 47.9966
13 | 1.402 | 0.03256 | 0.0355 | 43.059
13.5 | 1.4009 | 0.03644 | 0.0379 | 38.444
14 | 1.3968 | 0.04085 | 0.0399 | 34.1934
14.5 | 1.3893 | 0.04588 | 0.0412 | 30.2812
15 | 1.3816 | 0.05132 | 0.0419 | 26.9213
15.5 | 1.3715 | 0.05711 | 0.0423 | 24.0151
16 | 1.3593 | 0.06345 | 0.0422 | 21.4232
16.5 | 1.3472 | 0.06997 | 0.0417 | 19.254
17 | 1.3335 | 0.07684 | 0.0408 | 17.3542
17.5 | 1.318 | 0.08414 | 0.0395 | 15.6644
18 | 1.3036 | 0.09158 | 0.0379 | 14.2345

## 31. Re 500k Mach 0.50 (1)
BIGFOIL.COM POLAR EXPORT
NACA35118
NACA35118 |  |  |  | Cl Max: | 1.57 | at alpha= | 12.5 | deg
JavaFoil+Calcfoil stall+Eppler ext transition |  |  |  | L/D Max: | 58.349 | at alpha= | 4.5 | deg
Re: | 500000 |  |  | Cd Min: | 0.01049 | at alpha= | 1 | deg
Mach: | 0.5 |  |  | Cl=0 at alpha= | -1.7847 | deg
|  |  |  | @ Cl=0.1, Cd= | 0.011786
|  |  |  | @ Cl=0.4, Cd= | 0.0105
|  |  |  | @ Cl=0.6, Cd= | 0.011757
alpha (deg) | Cl | Cd | Cm | Cl/Cd
-20 | -1.025 | 0.24065 | 0.012 | -4.259
-19.5 | -0.997 | 0.23521 | 0.011 | -4.24
-19 | -0.969 | 0.2302 | 0.011 | -4.211
-18.5 | -0.942 | 0.22173 | 0.011 | -4.249
-18 | -0.914 | 0.21824 | 0.011 | -4.19
-17.5 | -0.886 | 0.20854 | 0.011 | -4.249
-17 | -0.859 | 0.20378 | 0.011 | -4.215
-16.5 | -0.83 | 0.19661 | 0.011 | -4.223
-16 | -0.803 | 0.19463 | 0.01 | -4.124
-15.5 | -0.775 | 0.19038 | 0.01 | -4.072
-15 | -0.746 | 0.18182 | 0.01 | -4.106
-14.5 | -0.719 | 0.17801 | 0.01 | -4.038
-14 | -0.69 | 0.17104 | 0.01 | -4.035
-13.5 | -0.662 | 0.16677 | 0.01 | -3.972
-13 | -0.635 | 0.16341 | 0.009 | -3.884
-12.5 | -0.606 | 0.15304 | 0.009 | -3.96
-12 | -0.578 | 0.15074 | 0.009 | -3.836
-11.5 | -0.55 | 0.14403 | 0.009 | -3.816
-11 | -0.521 | 0.13086 | 0.008 | -3.982
-10.5 | -0.493 | 0.12822 | 0.008 | -3.846
-10 | -0.465 | 0.11788 | 0.008 | -3.942
-9.5 | -0.436 | 0.10641 | 0.007 | -4.1
-9 | -0.556 | 0.07756 | 0.007 | -7.164
-8.5 | -0.612 | 0.06635 | 0.008 | -9.229
-8 | -0.611 | 0.05901 | 0.009 | -10.348
-7.5 | -0.589 | 0.05338 | 0.009 | -11.042
-7 | -0.558 | 0.0481 | 0.009 | -11.609
-6.5 | -0.521 | 0.04253 | 0.009 | -12.257
-6 | -0.569 | 0.01596 | 0.014 | -35.663
-5.5 | -0.51 | 0.01531 | 0.013 | -33.331
-5 | -0.447 | 0.01482 | 0.013 | -30.172
-4.5 | -0.381 | 0.0141 | 0.013 | -27.04
-4 | -0.313 | 0.01372 | 0.012 | -22.849
-3.5 | -0.244 | 0.01311 | 0.012 | -18.615
-3 | -0.174 | 0.01354 | 0.011 | -12.836
-2.5 | -0.103 | 0.01332 | 0.011 | -7.704
-2 | -0.031 | 0.01315 | 0.011 | -2.35
-1.5 | 0.041 | 0.01181 | 0.01 | 3.498
-1 | 0.114 | 0.01178 | 0.01 | 9.659
-0.5 | 0.186 | 0.0123 | 0.009 | 15.123
0 | 0.256 | 0.01238 | 0.009 | 20.716
0.5 | 0.327 | 0.0124 | 0.008 | 26.405
1 | 0.398 | 0.01049 | 0.008 | 37.907
1.5 | 0.467 | 0.01085 | 0.007 | 43.04
2 | 0.536 | 0.01127 | 0.007 | 47.512
2.5 | 0.603 | 0.01178 | 0.006 | 51.223
3 | 0.67 | 0.01237 | 0.006 | 54.149
3.5 | 0.735 | 0.01305 | 0.005 | 56.336
4 | 0.799 | 0.01385 | 0.005 | 57.671
4.5 | 0.862 | 0.01477 | 0.004 | 58.349
5 | 0.923 | 0.01584 | 0.003 | 58.271
5.5 | 0.983 | 0.01704 | 0.003 | 57.684
6 | 1.042 | 0.01844 | 0.002 | 56.509
6.5 | 1.099 | 0.01999 | 0.002 | 55.003
7 | 1.156 | 0.02177 | 0.001 | 53.072
7.5 | 1.21 | 0.02375 | 0.001 | 50.941
8 | 1.263 | 0.02599 | 0 | 48.595
8.5 | 1.314 | 0.0285 | 0 | 46.108
9 | 1.363 | 0.03129 | -0.001 | 43.571
9.5 | 1.41 | 0.03447 | -0.001 | 40.897
10 | 1.453 | 0.03805 | -0.002 | 38.199
10.5 | 1.493 | 0.04207 | -0.003 | 35.475
11 | 1.526 | 0.04668 | -0.003 | 32.701
11.5 | 1.553 | 0.0519 | -0.004 | 29.918
12 | 1.569 | 0.05843 | -0.004 | 26.846
12.5 | 1.57 | 0.06627 | -0.005 | 23.688
13 | 1.547 | 0.07721 | -0.005 | 20.037
13.5 | 1.484 | 0.09392 | -0.005 | 15.796
14 | 1.286 | 0.11808 | -0.006 | 10.891
14.5 | 0.919 | 0.15739 | -0.004 | 5.838
15 | 0.949 | 0.17935 | -0.004 | 5.293
15.5 | 0.98 | 0.19169 | -0.005 | 5.11
16 | 1.011 | 0.19838 | -0.006 | 5.094
16.5 | 1.041 | 0.21387 | -0.006 | 4.865
17 | 1.071 | 0.21833 | -0.007 | 4.903
17.5 | 1.101 | 0.23002 | -0.007 | 4.785

## 32. Re 500k Mach 0.50 (2)
BIGFOIL.COM POLAR EXPORT
NACA35118
NACA35118 |  |  |  | Cl Max: | 1.2556 | at alpha= | 7.5 | deg
XFOIL ncrit=9 |  |  |  | L/D Max: | 57.8409 | at alpha= | 5.5 | deg
Re: | 500000 |  |  | Cd Min: | 0.22956 | at alpha= | -20 | deg
Mach: | 0.5 |  |  | Cl=0 at alpha= | -3.7035 | deg
|  |  |  | @ Cl=0.1, Cd= | 0.013951
|  |  |  | @ Cl=0.4, Cd= | 0.01157
|  |  |  | @ Cl=0.6, Cd= | 0.013515
alpha (deg) | Cl | Cd | Cm | Cl/Cd
-20 | -0.4926 | 0.22956 | 0.0136 | -2.1458
-19.5 | -0.4703 | 0.22263 | 0.0096 | -2.1125
-19 | -0.4536 | 0.21417 | 0.0041 | -2.1179
-18.5 | -0.4278 | 0.20827 | 0.0016 | -2.0541
-18 | -0.4056 | 0.20166 | -0.002 | -2.0113
-17.5 | -0.3944 | 0.19283 | -0.0082 | -2.0453
-17 | -0.3664 | 0.187 | -0.0097 | -1.9594
-16.5 | -0.3439 | 0.18076 | -0.0127 | -1.9025
-16 | -0.3393 | 0.17161 | -0.0192 | -1.9772
-15.5 | -0.3104 | 0.16582 | -0.0201 | -1.8719
-15 | -0.2883 | 0.15983 | -0.0224 | -1.8038
-14.5 | -0.2933 | 0.15032 | -0.0296 | -1.9512
-14 | -0.2612 | 0.14485 | -0.0293 | -1.8032
-13.5 | -0.213 | 0.13571 | -0.0395 | -1.5695
-13 | -0.1223 | 0.11887 | -0.0705 | -1.0289
-12.5 | -0.1248 | 0.10895 | -0.0747 | -1.1455
-12 | -0.1162 | 0.10209 | -0.0768 | -1.1382
-11.5 | -0.1216 | 0.09305 | -0.0806 | -1.3068
-10.5 | -0.1434 | 0.07501 | -0.0884 | -1.9117
-10 | -0.1562 | 0.06643 | -0.0924 | -2.3513
-9.5 | -0.226 | 0.05033 | -0.1033 | -4.4904
-9 | -0.3083 | 0.03899 | -0.102 | -7.9072
-8.5 | -0.3834 | 0.03082 | -0.0917 | -12.44
-8 | -0.3965 | 0.02737 | -0.0814 | -14.4867
-7.5 | -0.3911 | 0.02484 | -0.0717 | -15.7448
-7 | -0.3724 | 0.02126 | -0.0639 | -17.5165
-6.5 | -0.3295 | 0.01971 | -0.0584 | -16.7174
-6 | -0.2705 | 0.01801 | -0.0556 | -15.0194
-5.5 | -0.2081 | 0.01689 | -0.0531 | -12.3209
-5 | -0.1482 | 0.01609 | -0.0503 | -9.2107
-4.5 | -0.0881 | 0.01533 | -0.0477 | -5.7469
-4 | -0.0319 | 0.01484 | -0.0444 | -2.1496
-3.5 | 0.0219 | 0.01443 | -0.0407 | 1.5177
-3 | 0.0717 | 0.01413 | -0.0365 | 5.0743
-2.5 | 0.1208 | 0.01382 | -0.0321 | 8.741
-2 | 0.167 | 0.01365 | -0.0272 | 12.2344
-1.5 | 0.2127 | 0.01352 | -0.0222 | 15.7322
-1 | 0.2566 | 0.01336 | -0.0169 | 19.2066
-0.5 | 0.3018 | 0.01329 | -0.012 | 22.7088
0 | 0.3395 | 0.01289 | -0.0059 | 26.3382
0.5 | 0.2996 | 0.01093 | 0.0155 | 27.4108
1 | 0.3934 | 0.01151 | 0.0119 | 34.179
1.5 | 0.472 | 0.01222 | 0.0111 | 38.6252
2 | 0.5509 | 0.01306 | 0.01 | 42.1822
2.5 | 0.6631 | 0.0141 | 0.0025 | 47.0284
3 | 0.7363 | 0.01496 | 0.0023 | 49.2179
3.5 | 0.8398 | 0.01588 | -0.0036 | 52.8841
4 | 0.8892 | 0.01647 | 0.0001 | 53.9891
4.5 | 0.9624 | 0.01708 | -0.0007 | 56.3466
5 | 1.0074 | 0.01777 | 0.0035 | 56.6911
5.5 | 1.0689 | 0.01848 | 0.0044 | 57.8409
6 | 1.1169 | 0.01941 | 0.0072 | 57.5425
6.5 | 1.1699 | 0.02067 | 0.008 | 56.5989
7 | 1.2219 | 0.02225 | 0.0082 | 54.9169
7.5 | 1.2556 | 0.02456 | 0.0096 | 51.1238
8 | 1.2526 | 0.02674 | 0.0174 | 46.8437
8.5 | 1.2355 | 0.0302 | 0.0244 | 40.9106
9 | 1.2304 | 0.03345 | 0.0301 | 36.7833
9.5 | 1.2124 | 0.03799 | 0.035 | 31.9137
10 | 1.2025 | 0.0424 | 0.0389 | 28.3608
10.5 | 1.1784 | 0.04836 | 0.0418 | 24.3672
11 | 1.1728 | 0.05327 | 0.0441 | 22.0161
11.5 | 1.1341 | 0.06144 | 0.0449 | 18.4587
12 | 1.1541 | 0.06461 | 0.0471 | 17.8626
12.5 | 1.0991 | 0.07521 | 0.0457 | 14.6137

## 33. Re 750k Mach 0.00 (1)
BIGFOIL.COM POLAR EXPORT
NACA35118
NACA35118 |  |  |  | Cl Max: | 1.9 | at alpha= | 20 | deg
JavaFoil+Calcfoil stall+Eppler ext transition |  |  |  | L/D Max: | 87.444 | at alpha= | 7 | deg
Re: | 750000 |  |  | Cd Min: | 0.00754 | at alpha= | 1 | deg
Mach: | 0 |  |  | Cl=0 at alpha= | -1.7857 | deg
|  |  |  | @ Cl=0.1, Cd= | 0.010617
|  |  |  | @ Cl=0.4, Cd= | 0.0082556
|  |  |  | @ Cl=0.6, Cd= | 0.0090457
alpha (deg) | Cl | Cd | Cm | Cl/Cd
-20 | -1.118 | 0.16889 | 0.01 | -6.619
-19.5 | -1.12 | 0.16073 | 0.01 | -6.971
-19 | -1.121 | 0.15302 | 0.01 | -7.328
-18.5 | -1.12 | 0.14575 | 0.01 | -7.685
-18 | -1.117 | 0.13849 | 0.01 | -8.068
-17.5 | -1.113 | 0.13153 | 0.01 | -8.46
-17 | -1.106 | 0.12476 | 0.01 | -8.867
-16.5 | -1.098 | 0.11815 | 0.01 | -9.289
-16 | -1.087 | 0.11181 | 0.01 | -9.721
-15.5 | -1.074 | 0.10562 | 0.01 | -10.17
-15 | -1.059 | 0.09966 | 0.01 | -10.627
-14.5 | -1.042 | 0.09384 | 0.01 | -11.105
-14 | -1.023 | 0.08817 | 0.01 | -11.6
-13.5 | -1.001 | 0.08268 | 0.01 | -12.112
-13 | -0.977 | 0.07734 | 0.01 | -12.636
-12.5 | -0.952 | 0.07201 | 0.01 | -13.214
-12 | -0.924 | 0.06668 | 0.01 | -13.862
-11.5 | -0.896 | 0.06101 | 0.01 | -14.692
-11 | -0.869 | 0.05451 | 0.011 | -15.942
-10.5 | -0.969 | 0.01775 | 0.014 | -54.612
-10 | -0.934 | 0.01647 | 0.014 | -56.717
-9.5 | -0.89 | 0.01583 | 0.014 | -56.202
-9 | -0.842 | 0.01532 | 0.014 | -54.954
-8.5 | -0.791 | 0.01497 | 0.013 | -52.86
-8 | -0.739 | 0.01458 | 0.013 | -50.687
-7.5 | -0.685 | 0.01426 | 0.013 | -48.034
-7 | -0.63 | 0.01359 | 0.013 | -46.335
-6.5 | -0.573 | 0.01326 | 0.012 | -43.215
-6 | -0.515 | 0.01298 | 0.012 | -39.686
-5.5 | -0.456 | 0.01134 | 0.012 | -40.247
-5 | -0.397 | 0.01119 | 0.011 | -35.465
-4.5 | -0.336 | 0.01159 | 0.011 | -29.024
-4 | -0.275 | 0.01144 | 0.011 | -24.064
-3.5 | -0.214 | 0.01089 | 0.01 | -19.639
-3 | -0.152 | 0.01134 | 0.01 | -13.393
-2.5 | -0.09 | 0.01123 | 0.01 | -7.976
-2 | -0.027 | 0.01109 | 0.009 | -2.426
-1.5 | 0.036 | 0.01068 | 0.009 | 3.367
-1 | 0.099 | 0.01061 | 0.008 | 9.324
-0.5 | 0.162 | 0.01107 | 0.008 | 14.62
0 | 0.224 | 0.01056 | 0.008 | 21.252
0.5 | 0.287 | 0.00775 | 0.007 | 37.033
1 | 0.349 | 0.00754 | 0.007 | 46.315
1.5 | 0.411 | 0.00841 | 0.006 | 48.906
2 | 0.473 | 0.0086 | 0.006 | 55.052
2.5 | 0.535 | 0.00879 | 0.005 | 60.858
3 | 0.596 | 0.00903 | 0.005 | 66.03
3.5 | 0.657 | 0.00927 | 0.005 | 70.838
4 | 0.717 | 0.00956 | 0.004 | 75.034
4.5 | 0.777 | 0.00987 | 0.004 | 78.715
5 | 0.836 | 0.01022 | 0.003 | 81.793
5.5 | 0.894 | 0.01063 | 0.003 | 84.143
6 | 0.952 | 0.01107 | 0.002 | 85.966
6.5 | 1.008 | 0.01158 | 0.002 | 87.035
7 | 1.063 | 0.01216 | 0.001 | 87.444
7.5 | 1.118 | 0.01284 | 0.001 | 87.047
8 | 1.171 | 0.01349 | 0 | 86.762
8.5 | 1.223 | 0.01439 | 0 | 84.985
9 | 1.274 | 0.01539 | -0.001 | 82.76
9.5 | 1.323 | 0.01654 | -0.001 | 80.02
10 | 1.372 | 0.01782 | -0.002 | 76.978
10.5 | 1.419 | 0.0193 | -0.002 | 73.519
11 | 1.464 | 0.02092 | -0.003 | 69.983
11.5 | 1.508 | 0.02276 | -0.003 | 66.246
12 | 1.55 | 0.02479 | -0.004 | 62.526
12.5 | 1.59 | 0.02704 | -0.004 | 58.805
13 | 1.628 | 0.02954 | -0.005 | 55.103
13.5 | 1.664 | 0.03233 | -0.005 | 51.459
14 | 1.697 | 0.03539 | -0.006 | 47.957
14.5 | 1.728 | 0.03882 | -0.006 | 44.519
15 | 1.757 | 0.04272 | -0.007 | 41.122
15.5 | 1.782 | 0.04703 | -0.007 | 37.901
16 | 1.805 | 0.05199 | -0.008 | 34.726
16.5 | 1.825 | 0.05756 | -0.008 | 31.712
17 | 1.842 | 0.06355 | -0.009 | 28.989
17.5 | 1.857 | 0.06951 | -0.009 | 26.722
18 | 1.871 | 0.07518 | -0.009 | 24.888
18.5 | 1.883 | 0.08073 | -0.01 | 23.323
19 | 1.892 | 0.08618 | -0.01 | 21.955
19.5 | 1.897 | 0.09193 | -0.011 | 20.638
20 | 1.9 | 0.09764 | -0.011 | 19.46

## 34. Re 750k Mach 0.00 (2)
BIGFOIL.COM POLAR EXPORT
NACA35118
NACA35118 |  |  |  | Cl Max: | 1.4969 | at alpha= | 14.5 | deg
XFOIL ncrit=9 |  |  |  | L/D Max: | 93.7749 | at alpha= | 10.5 | deg
Re: | 750000 |  |  | Cd Min: | 0.09303 | at alpha= | 19.5 | deg
Mach: | 0 |  |  | Cl=0 at alpha= | -2.8745 | deg
|  |  |  | @ Cl=0.1, Cd= | 0.010706
|  |  |  | @ Cl=0.4, Cd= | 0.0087418
|  |  |  | @ Cl=0.6, Cd= | 0.0099901
alpha (deg) | Cl | Cd | Cm | Cl/Cd
-19 | -1.0353 | 0.0696 | -0.0648 | -14.875
-18.5 | -1.0867 | 0.05482 | -0.0743 | -19.8231
-18 | -1.1062 | 0.04691 | -0.0772 | -23.5813
-17.5 | -1.1169 | 0.04112 | -0.0773 | -27.162
-17 | -1.1164 | 0.03705 | -0.0759 | -30.1323
-16.5 | -1.1107 | 0.03379 | -0.0735 | -32.8707
-16 | -1.1074 | 0.03053 | -0.0699 | -36.2725
-15.5 | -1.092 | 0.02841 | -0.0663 | -38.4372
-15 | -1.0723 | 0.02673 | -0.0625 | -40.116
-14.5 | -1.051 | 0.02519 | -0.0585 | -41.7229
-14 | -1.0281 | 0.02383 | -0.0541 | -43.1431
-13.5 | -1.0033 | 0.0227 | -0.0496 | -44.1982
-13 | -0.9837 | 0.02118 | -0.0442 | -46.4448
-12 | -0.8756 | 0.01902 | -0.0454 | -46.0358
-11.5 | -0.7376 | 0.01709 | -0.0633 | -43.1597
-11 | -0.678 | 0.01655 | -0.0645 | -40.9668
-10.5 | -0.6439 | 0.01621 | -0.0601 | -39.7224
-10 | -0.6104 | 0.01547 | -0.056 | -39.457
-9.5 | -0.572 | 0.01505 | -0.0525 | -38.0066
-9 | -0.5314 | 0.01468 | -0.0494 | -36.1989
-8.5 | -0.4924 | 0.01407 | -0.0461 | -34.9964
-8 | -0.4499 | 0.01375 | -0.0432 | -32.72
-7.5 | -0.4088 | 0.01325 | -0.0402 | -30.8528
-7 | -0.3651 | 0.01297 | -0.0375 | -28.1496
-6.5 | -0.3227 | 0.01257 | -0.0346 | -25.6722
-6 | -0.2789 | 0.01235 | -0.0319 | -22.583
-5.5 | -0.2365 | 0.01205 | -0.0289 | -19.6266
-5 | -0.1929 | 0.01182 | -0.0261 | -16.3198
-4 | -0.1035 | 0.0114 | -0.0209 | -9.0789
-3.5 | -0.0584 | 0.01124 | -0.0184 | -5.1957
-3 | -0.0116 | 0.01104 | -0.0163 | -1.0507
-2.5 | 0.0346 | 0.0109 | -0.014 | 3.1743
-2 | 0.0813 | 0.01077 | -0.0118 | 7.5487
-1.5 | 0.1283 | 0.01061 | -0.0097 | 12.0924
-1 | 0.1731 | 0.0105 | -0.0073 | 16.4857
-0.5 | 0.2155 | 0.0101 | -0.0044 | 21.3366
0 | 0.2001 | 0.00823 | 0.0103 | 24.3135
0.5 | 0.2393 | 0.00804 | 0.0145 | 29.7637
1 | 0.3013 | 0.0082 | 0.0138 | 36.7439
1.5 | 0.362 | 0.00856 | 0.0132 | 42.2897
2 | 0.4289 | 0.00888 | 0.0113 | 48.2995
2.5 | 0.4846 | 0.00925 | 0.0117 | 52.3892
3 | 0.576 | 0.00982 | 0.0045 | 58.6558
3.5 | 0.6663 | 0.01046 | -0.0024 | 63.6998
4 | 0.708 | 0.01076 | 0.0006 | 65.7993
4.5 | 0.7788 | 0.011 | -0.0026 | 70.8
5 | 0.845 | 0.0114 | -0.0051 | 74.1228
5.5 | 0.91 | 0.01163 | -0.0071 | 78.2459
6 | 0.9501 | 0.01199 | -0.0042 | 79.241
6.5 | 1.0182 | 0.01227 | -0.0071 | 82.9829
7 | 1.0813 | 0.01262 | -0.0092 | 85.6815
7.5 | 1.14 | 0.01299 | -0.0103 | 87.7598
8 | 1.1855 | 0.01337 | -0.0089 | 88.6687
8.5 | 1.2488 | 0.01376 | -0.0112 | 90.7558
9 | 1.3065 | 0.01415 | -0.0125 | 92.3322
9.5 | 1.353 | 0.01467 | -0.0117 | 92.229
10 | 1.4071 | 0.01505 | -0.0126 | 93.495
10.5 | 1.4582 | 0.01555 | -0.0132 | 93.7749
11 | 1.4741 | 0.01622 | -0.0073 | 90.8816
11.5 | 1.4748 | 0.0171 | 0.0011 | 86.2456
12 | 1.4779 | 0.01825 | 0.0083 | 80.9808
12.5 | 1.4802 | 0.01983 | 0.0147 | 74.6445
13 | 1.4866 | 0.02167 | 0.0197 | 68.6018
13.5 | 1.4913 | 0.02403 | 0.0239 | 62.0599
14 | 1.4934 | 0.02698 | 0.0274 | 55.3521
14.5 | 1.4969 | 0.03019 | 0.0301 | 49.5826
15 | 1.4869 | 0.03479 | 0.0325 | 42.7393
15.5 | 1.4867 | 0.0389 | 0.034 | 38.2185
16 | 1.4753 | 0.04431 | 0.0351 | 33.295
16.5 | 1.4592 | 0.05047 | 0.0357 | 28.9122
17 | 1.4493 | 0.05624 | 0.0359 | 25.7699
17.5 | 1.4301 | 0.06323 | 0.0356 | 22.6174
18 | 1.4111 | 0.07044 | 0.0349 | 20.0327
18.5 | 1.3976 | 0.07727 | 0.0339 | 18.0872
19 | 1.3791 | 0.08485 | 0.0325 | 16.2534
19.5 | 1.3577 | 0.09303 | 0.0307 | 14.5942

## 35. Re 750k Mach 0.10 (1)
BIGFOIL.COM POLAR EXPORT
NACA35118
NACA35118 |  |  |  | Cl Max: | 1.885 | at alpha= | 19.5 | deg
JavaFoil+Calcfoil stall+Eppler ext transition |  |  |  | L/D Max: | 86.949 | at alpha= | 7.5 | deg
Re: | 750000 |  |  | Cd Min: | 0.00747 | at alpha= | 0.5 | deg
Mach: | 0.1 |  |  | Cl=0 at alpha= | -1.7857 | deg
|  |  |  | @ Cl=0.1, Cd= | 0.010612
|  |  |  | @ Cl=0.4, Cd= | 0.0084086
|  |  |  | @ Cl=0.6, Cd= | 0.0090741
alpha (deg) | Cl | Cd | Cm | Cl/Cd
-20 | -1.084 | 0.17209 | 0.01 | -6.298
-19.5 | -1.089 | 0.16362 | 0.01 | -6.657
-19 | -1.093 | 0.15567 | 0.01 | -7.021
-18.5 | -1.095 | 0.14845 | 0.01 | -7.373
-18 | -1.095 | 0.14088 | 0.01 | -7.77
-17.5 | -1.093 | 0.13373 | 0.01 | -8.17
-17 | -1.088 | 0.12676 | 0.01 | -8.587
-16.5 | -1.082 | 0.12017 | 0.01 | -9.005
-16 | -1.074 | 0.11363 | 0.01 | -9.447
-15.5 | -1.063 | 0.10714 | 0.01 | -9.92
-15 | -1.05 | 0.10111 | 0.01 | -10.381
-14.5 | -1.034 | 0.0953 | 0.01 | -10.852
-14 | -1.016 | 0.08956 | 0.01 | -11.35
-13.5 | -0.996 | 0.08399 | 0.01 | -11.859
-13 | -0.973 | 0.07857 | 0.01 | -12.385
-12.5 | -0.948 | 0.07322 | 0.01 | -12.951
-12 | -0.922 | 0.06799 | 0.01 | -13.554
-11.5 | -0.894 | 0.06243 | 0.01 | -14.319
-11 | -0.866 | 0.05651 | 0.011 | -15.322
-10.5 | -0.845 | 0.04715 | 0.011 | -17.92
-10 | -0.934 | 0.01673 | 0.014 | -55.843
-9.5 | -0.891 | 0.01597 | 0.014 | -55.785
-9 | -0.844 | 0.01548 | 0.014 | -54.51
-8.5 | -0.794 | 0.01507 | 0.013 | -52.661
-8 | -0.741 | 0.01473 | 0.013 | -50.318
-7.5 | -0.687 | 0.01401 | 0.013 | -49.07
-7 | -0.632 | 0.01366 | 0.013 | -46.279
-6.5 | -0.575 | 0.01335 | 0.012 | -43.087
-6 | -0.517 | 0.01303 | 0.012 | -39.72
-5.5 | -0.458 | 0.01139 | 0.012 | -40.232
-5 | -0.399 | 0.01119 | 0.011 | -35.61
-4.5 | -0.338 | 0.0116 | 0.011 | -29.12
-4 | -0.277 | 0.01146 | 0.011 | -24.15
-3.5 | -0.215 | 0.01092 | 0.01 | -19.67
-3 | -0.153 | 0.01081 | 0.01 | -14.118
-2.5 | -0.09 | 0.01127 | 0.01 | -7.982
-2 | -0.027 | 0.01114 | 0.009 | -2.428
-1.5 | 0.036 | 0.01072 | 0.009 | 3.369
-1 | 0.099 | 0.01061 | 0.008 | 9.367
-0.5 | 0.163 | 0.01076 | 0.008 | 15.117
0 | 0.225 | 0.01058 | 0.008 | 21.309
0.5 | 0.288 | 0.00747 | 0.007 | 38.618
1 | 0.351 | 0.00829 | 0.007 | 42.345
1.5 | 0.413 | 0.00844 | 0.006 | 48.964
2 | 0.476 | 0.00863 | 0.006 | 55.108
2.5 | 0.537 | 0.00883 | 0.005 | 60.843
3 | 0.599 | 0.00907 | 0.005 | 66.002
3.5 | 0.66 | 0.00932 | 0.005 | 70.79
4 | 0.721 | 0.00962 | 0.004 | 74.905
4.5 | 0.78 | 0.00994 | 0.004 | 78.541
5 | 0.84 | 0.01031 | 0.003 | 81.443
5.5 | 0.898 | 0.01071 | 0.003 | 83.817
6 | 0.955 | 0.01118 | 0.002 | 85.481
6.5 | 1.012 | 0.0117 | 0.002 | 86.451
7 | 1.067 | 0.0123 | 0.001 | 86.761
7.5 | 1.122 | 0.0129 | 0.001 | 86.949
8 | 1.175 | 0.01368 | 0 | 85.854
8.5 | 1.227 | 0.01462 | 0 | 83.938
9 | 1.278 | 0.01564 | -0.001 | 81.708
9.5 | 1.327 | 0.01684 | -0.001 | 78.832
10 | 1.376 | 0.01817 | -0.002 | 75.715
10.5 | 1.423 | 0.01969 | -0.002 | 72.251
11 | 1.468 | 0.02138 | -0.003 | 68.669
11.5 | 1.512 | 0.02326 | -0.003 | 64.993
12 | 1.554 | 0.02536 | -0.004 | 61.274
12.5 | 1.593 | 0.02767 | -0.004 | 57.599
13 | 1.631 | 0.03026 | -0.005 | 53.899
13.5 | 1.667 | 0.03312 | -0.005 | 50.323
14 | 1.699 | 0.03629 | -0.006 | 46.821
14.5 | 1.73 | 0.03984 | -0.006 | 43.422
15 | 1.758 | 0.04382 | -0.007 | 40.113
15.5 | 1.782 | 0.04835 | -0.007 | 36.862
16 | 1.804 | 0.05347 | -0.008 | 33.742
16.5 | 1.823 | 0.05933 | -0.008 | 30.725
17 | 1.839 | 0.0654 | -0.009 | 28.113
17.5 | 1.853 | 0.07141 | -0.009 | 25.944
18 | 1.865 | 0.07705 | -0.009 | 24.2
18.5 | 1.875 | 0.08282 | -0.01 | 22.636
19 | 1.882 | 0.08846 | -0.01 | 21.271
19.5 | 1.885 | 0.09427 | -0.011 | 19.991
20 | 1.884 | 0.10018 | -0.011 | 18.812

## 36. Re 750k Mach 0.10 (2)
BIGFOIL.COM POLAR EXPORT
NACA35118
NACA35118 |  |  |  | Cl Max: | 1.4888 | at alpha= | 14.5 | deg
XFOIL ncrit=9 |  |  |  | L/D Max: | 92.6916 | at alpha= | 10.5 | deg
Re: | 750000 |  |  | Cd Min: | 0.09634 | at alpha= | 19.5 | deg
Mach: | 0.1 |  |  | Cl=0 at alpha= | -2.8924 | deg
|  |  |  | @ Cl=0.1, Cd= | 0.010744
|  |  |  | @ Cl=0.4, Cd= | 0.0087715
|  |  |  | @ Cl=0.6, Cd= | 0.010011
alpha (deg) | Cl | Cd | Cm | Cl/Cd
-18.5 | -0.9883 | 0.07215 | -0.0631 | -13.6979
-18 | -1.0518 | 0.05472 | -0.0751 | -19.2215
-17.5 | -1.0785 | 0.04602 | -0.0783 | -23.4355
-17 | -1.0879 | 0.04044 | -0.0783 | -26.9016
-16.5 | -1.0902 | 0.03618 | -0.0765 | -30.1327
-16 | -1.088 | 0.0327 | -0.0735 | -33.2722
-15.5 | -1.0813 | 0.02979 | -0.0697 | -36.2974
-15 | -1.0642 | 0.02785 | -0.0659 | -38.2118
-14.5 | -1.0448 | 0.02615 | -0.0617 | -39.9541
-14 | -1.0238 | 0.02462 | -0.0572 | -41.5841
-13.5 | -1.001 | 0.02329 | -0.0525 | -42.9798
-13 | -0.9806 | 0.02182 | -0.0471 | -44.9404
-12 | -0.8759 | 0.01939 | -0.0476 | -45.1728
-11.5 | -0.734 | 0.01737 | -0.0661 | -42.2568
-11 | -0.6798 | 0.01679 | -0.066 | -40.4884
-10.5 | -0.6457 | 0.0164 | -0.0616 | -39.372
-10 | -0.6114 | 0.01568 | -0.0574 | -38.9923
-9 | -0.5326 | 0.0148 | -0.0506 | -35.9865
-8.5 | -0.4932 | 0.0142 | -0.0472 | -34.7324
-8 | -0.4506 | 0.01386 | -0.0443 | -32.5108
-7.5 | -0.4088 | 0.01337 | -0.0412 | -30.5759
-7 | -0.365 | 0.01305 | -0.0385 | -27.9693
-6.5 | -0.322 | 0.01265 | -0.0356 | -25.4545
-6 | -0.2779 | 0.0124 | -0.0328 | -22.4113
-5.5 | -0.2353 | 0.0121 | -0.0298 | -19.4463
-5 | -0.1907 | 0.01188 | -0.027 | -16.0522
-4.5 | -0.1479 | 0.0117 | -0.024 | -12.641
-4 | -0.1022 | 0.01144 | -0.0215 | -8.9336
-3 | -0.0099 | 0.01108 | -0.0167 | -0.8935
-2.5 | 0.0361 | 0.01095 | -0.0144 | 3.2968
-2 | 0.0833 | 0.01079 | -0.0122 | 7.7201
-1.5 | 0.1304 | 0.01066 | -0.01 | 12.2326
-1 | 0.1757 | 0.01053 | -0.0076 | 16.6857
-0.5 | 0.2186 | 0.01017 | -0.0047 | 21.4946
0 | 0.2039 | 0.00832 | 0.0098 | 24.5072
0.5 | 0.2397 | 0.00807 | 0.0148 | 29.7026
1 | 0.302 | 0.00823 | 0.0141 | 36.695
1.5 | 0.3642 | 0.00861 | 0.0133 | 42.2997
2 | 0.4307 | 0.00891 | 0.0117 | 48.3389
2.5 | 0.4858 | 0.0093 | 0.0123 | 52.2366
3 | 0.5782 | 0.00985 | 0.005 | 58.7005
3.5 | 0.6691 | 0.01052 | -0.0019 | 63.6027
4 | 0.7116 | 0.0108 | 0.001 | 65.8889
4.5 | 0.7826 | 0.01106 | -0.0022 | 70.7595
5 | 0.8495 | 0.01145 | -0.0046 | 74.1921
5.5 | 0.9146 | 0.01171 | -0.0066 | 78.1042
6 | 0.9545 | 0.01212 | -0.0036 | 78.7541
6.5 | 1.0236 | 0.01236 | -0.0066 | 82.8155
7 | 1.0863 | 0.01277 | -0.0084 | 85.0666
7.5 | 1.1454 | 0.0131 | -0.0095 | 87.4351
8 | 1.1914 | 0.01353 | -0.0081 | 88.0562
8.5 | 1.2555 | 0.01389 | -0.0104 | 90.3888
9 | 1.3113 | 0.01435 | -0.0113 | 91.3798
9.5 | 1.3569 | 0.01482 | -0.0101 | 91.5587
10 | 1.4107 | 0.01529 | -0.0111 | 92.2629
10.5 | 1.4636 | 0.01579 | -0.0118 | 92.6916
11 | 1.4671 | 0.01662 | -0.0037 | 88.2732
11.5 | 1.4713 | 0.01754 | 0.0039 | 83.8826
12 | 1.472 | 0.01892 | 0.0112 | 77.8013
12.5 | 1.4774 | 0.02055 | 0.0169 | 71.8929
13 | 1.4805 | 0.02274 | 0.0219 | 65.1055
13.5 | 1.4871 | 0.02517 | 0.0258 | 59.0822
14 | 1.4839 | 0.02867 | 0.0292 | 51.7579
14.5 | 1.4888 | 0.03193 | 0.0316 | 46.627
15 | 1.4799 | 0.03658 | 0.0338 | 40.4565
15.5 | 1.4733 | 0.04139 | 0.0352 | 35.5956
16 | 1.4635 | 0.04678 | 0.0361 | 31.2847
16.5 | 1.4427 | 0.05352 | 0.0366 | 26.9563
17 | 1.4329 | 0.05941 | 0.0366 | 24.1188
17.5 | 1.4172 | 0.06613 | 0.0362 | 21.4305
18 | 1.3943 | 0.07386 | 0.0353 | 18.8776
18.5 | 1.3803 | 0.08085 | 0.0342 | 17.0724
19 | 1.3637 | 0.08833 | 0.0327 | 15.4387
19.5 | 1.3442 | 0.09634 | 0.0308 | 13.9527

## 37. Re 750k Mach 0.25 (1)
BIGFOIL.COM POLAR EXPORT
NACA35118
NACA35118 |  |  |  | Cl Max: | 1.807 | at alpha= | 17.5 | deg
JavaFoil+Calcfoil stall+Eppler ext transition |  |  |  | L/D Max: | 83.824 | at alpha= | 6.5 | deg
Re: | 750000 |  |  | Cd Min: | 0.0081 | at alpha= | 0.5 | deg
Mach: | 0.25 |  |  | Cl=0 at alpha= | -1.7846 | deg
|  |  |  | @ Cl=0.1, Cd= | 0.010503
|  |  |  | @ Cl=0.4, Cd= | 0.0083888
|  |  |  | @ Cl=0.6, Cd= | 0.00912
alpha (deg) | Cl | Cd | Cm | Cl/Cd
-20 | -0.785 | 0.2032 | 0.009 | -3.863
-19.5 | -0.818 | 0.19182 | 0.009 | -4.265
-19 | -0.848 | 0.18107 | 0.009 | -4.686
-18.5 | -0.876 | 0.16985 | 0.009 | -5.156
-18 | -0.9 | 0.16025 | 0.009 | -5.615
-17.5 | -0.92 | 0.15096 | 0.009 | -6.097
-17 | -0.938 | 0.14201 | 0.009 | -6.602
-16.5 | -0.951 | 0.13394 | 0.01 | -7.102
-16 | -0.961 | 0.12578 | 0.01 | -7.641
-15.5 | -0.967 | 0.11823 | 0.01 | -8.18
-15 | -0.969 | 0.11107 | 0.01 | -8.726
-14.5 | -0.968 | 0.10432 | 0.01 | -9.276
-14 | -0.962 | 0.09777 | 0.01 | -9.841
-13.5 | -0.952 | 0.09152 | 0.01 | -10.408
-13 | -0.938 | 0.08567 | 0.01 | -10.955
-12.5 | -0.921 | 0.07992 | 0.01 | -11.525
-12 | -0.901 | 0.07447 | 0.01 | -12.095
-11.5 | -0.878 | 0.06912 | 0.01 | -12.696
-11 | -0.852 | 0.06389 | 0.01 | -13.331
-10.5 | -0.824 | 0.0585 | 0.01 | -14.088
-10 | -0.795 | 0.05275 | 0.01 | -15.076
-9.5 | -0.887 | 0.01784 | 0.014 | -49.715
-9 | -0.852 | 0.01637 | 0.014 | -52.021
-8.5 | -0.804 | 0.01544 | 0.014 | -52.079
-8 | -0.753 | 0.01494 | 0.014 | -50.413
-7.5 | -0.7 | 0.01451 | 0.013 | -48.248
-7 | -0.645 | 0.0141 | 0.013 | -45.736
-6.5 | -0.588 | 0.01372 | 0.013 | -42.833
-6 | -0.529 | 0.0134 | 0.012 | -39.497
-5.5 | -0.469 | 0.01308 | 0.012 | -35.878
-5 | -0.408 | 0.01144 | 0.012 | -35.678
-4.5 | -0.346 | 0.01092 | 0.011 | -31.725
-4 | -0.284 | 0.01135 | 0.011 | -24.99
-3.5 | -0.22 | 0.01118 | 0.011 | -19.716
-3 | -0.157 | 0.011 | 0.01 | -14.236
-2.5 | -0.092 | 0.01056 | 0.01 | -8.746
-2 | -0.028 | 0.01101 | 0.01 | -2.522
-1.5 | 0.037 | 0.01092 | 0.009 | 3.398
-1 | 0.102 | 0.01049 | 0.009 | 9.732
-0.5 | 0.167 | 0.01043 | 0.008 | 16.015
0 | 0.231 | 0.01003 | 0.008 | 23.072
0.5 | 0.296 | 0.0081 | 0.007 | 36.541
1 | 0.36 | 0.00827 | 0.007 | 43.563
1.5 | 0.424 | 0.00846 | 0.007 | 50.136
2 | 0.488 | 0.00867 | 0.006 | 56.231
2.5 | 0.551 | 0.00891 | 0.006 | 61.823
3 | 0.614 | 0.00918 | 0.005 | 66.87
3.5 | 0.676 | 0.00948 | 0.005 | 71.326
4 | 0.738 | 0.00982 | 0.004 | 75.114
4.5 | 0.799 | 0.0102 | 0.004 | 78.326
5 | 0.859 | 0.01064 | 0.003 | 80.716
5.5 | 0.918 | 0.01112 | 0.003 | 82.531
6 | 0.976 | 0.01168 | 0.002 | 83.511
6.5 | 1.033 | 0.01232 | 0.002 | 83.824
7 | 1.088 | 0.01305 | 0.001 | 83.363
7.5 | 1.143 | 0.01389 | 0.001 | 82.251
8 | 1.196 | 0.01488 | 0 | 80.408
8.5 | 1.248 | 0.01597 | 0 | 78.163
9 | 1.299 | 0.01724 | -0.001 | 75.362
9.5 | 1.349 | 0.01865 | -0.001 | 72.348
10 | 1.397 | 0.02026 | -0.002 | 68.984
10.5 | 1.444 | 0.02202 | -0.002 | 65.577
11 | 1.489 | 0.02404 | -0.003 | 61.929
11.5 | 1.532 | 0.02626 | -0.003 | 58.334
12 | 1.572 | 0.02872 | -0.004 | 54.754
12.5 | 1.61 | 0.03146 | -0.004 | 51.179
13 | 1.646 | 0.03451 | -0.005 | 47.683
13.5 | 1.678 | 0.03791 | -0.005 | 44.267
14 | 1.707 | 0.04173 | -0.006 | 40.913
14.5 | 1.733 | 0.04605 | -0.006 | 37.64
15 | 1.755 | 0.05098 | -0.007 | 34.429
15.5 | 1.773 | 0.05664 | -0.007 | 31.303
16 | 1.787 | 0.0631 | -0.008 | 28.321
16.5 | 1.798 | 0.06998 | -0.008 | 25.687
17 | 1.804 | 0.07652 | -0.009 | 23.578
17.5 | 1.807 | 0.08299 | -0.009 | 21.778
18 | 1.807 | 0.08945 | -0.01 | 20.199
18.5 | 1.802 | 0.09623 | -0.01 | 18.725
19 | 1.792 | 0.10305 | -0.01 | 17.388
19.5 | 1.775 | 0.11031 | -0.011 | 16.093
20 | 1.754 | 0.11778 | -0.011 | 14.89

## 38. Re 750k Mach 0.25 (2)
BIGFOIL.COM POLAR EXPORT
NACA35118
NACA35118 |  |  |  | Cl Max: | 1.451 | at alpha= | 13 | deg
XFOIL ncrit=9 |  |  |  | L/D Max: | 86.6892 | at alpha= | 8.5 | deg
Re: | 750000 |  |  | Cd Min: | 0.2031 | at alpha= | -19.5 | deg
Mach: | 0.25 |  |  | Cl=0 at alpha= | -3.0011 | deg
|  |  |  | @ Cl=0.1, Cd= | 0.011
|  |  |  | @ Cl=0.4, Cd= | 0.008874
|  |  |  | @ Cl=0.6, Cd= | 0.010145
alpha (deg) | Cl | Cd | Cm | Cl/Cd
-19.5 | -0.4731 | 0.2031 | 0.0078 | -2.3294
-19 | -0.4536 | 0.19798 | 0.0049 | -2.2911
-18.5 | -0.4496 | 0.18779 | -0.001 | -2.3942
-18 | -0.4279 | 0.18316 | -0.0029 | -2.3362
-17.5 | -0.4084 | 0.17819 | -0.0053 | -2.2919
-17 | -0.4155 | 0.16613 | -0.0125 | -2.5011
-16 | -0.8579 | 0.06251 | -0.0714 | -13.7242
-15.5 | -0.9182 | 0.04748 | -0.0814 | -19.3387
-15 | -0.9498 | 0.03971 | -0.082 | -23.9184
-14.5 | -0.9585 | 0.03509 | -0.0794 | -27.3155
-14 | -0.9579 | 0.0317 | -0.0753 | -30.2177
-13.5 | -0.9519 | 0.02899 | -0.0702 | -32.8355
-13 | -0.9439 | 0.02659 | -0.0642 | -35.4983
-12.5 | -0.9318 | 0.02465 | -0.0577 | -37.8012
-12 | -0.8657 | 0.02203 | -0.0611 | -39.2964
-11 | -0.6844 | 0.01852 | -0.0751 | -36.9546
-10.5 | -0.6536 | 0.01781 | -0.0698 | -36.6985
-10 | -0.6176 | 0.01713 | -0.0652 | -36.0537
-9.5 | -0.5791 | 0.01631 | -0.0611 | -35.5058
-9 | -0.5391 | 0.01568 | -0.0572 | -34.3814
-8.5 | -0.4957 | 0.01514 | -0.0537 | -32.7411
-8 | -0.4531 | 0.01449 | -0.0503 | -31.2698
-7.5 | -0.4081 | 0.01405 | -0.0472 | -29.0463
-7 | -0.3636 | 0.01352 | -0.044 | -26.8935
-6.5 | -0.3176 | 0.0132 | -0.041 | -24.0606
-6 | -0.2729 | 0.01273 | -0.0378 | -21.4375
-5.5 | -0.2265 | 0.01246 | -0.0349 | -18.1782
-5 | -0.182 | 0.01216 | -0.0317 | -14.9671
-4.5 | -0.1371 | 0.01187 | -0.0285 | -11.5501
-4 | -0.0927 | 0.01169 | -0.0252 | -7.9299
-3.5 | -0.0463 | 0.01153 | -0.0223 | -4.0156
-3 | 0.0001 | 0.01133 | -0.0195 | 0.0088261
-2.5 | 0.0471 | 0.01119 | -0.0168 | 4.2091
-2 | 0.0947 | 0.01101 | -0.0142 | 8.6013
-1.5 | 0.1407 | 0.01092 | -0.0114 | 12.8846
-1 | 0.189 | 0.01072 | -0.009 | 17.6306
-0.5 | 0.2335 | 0.01053 | -0.0059 | 22.1747
0 | 0.2305 | 0.0089 | 0.0062 | 25.8989
0.5 | 0.2483 | 0.00823 | 0.0155 | 30.1701
1 | 0.3063 | 0.00843 | 0.0162 | 36.3345
1.5 | 0.3741 | 0.00872 | 0.0148 | 42.9014
2 | 0.438 | 0.0091 | 0.0142 | 48.1319
2.5 | 0.4932 | 0.00951 | 0.0153 | 51.8612
3 | 0.5894 | 0.01006 | 0.0078 | 58.5885
3.5 | 0.6842 | 0.01082 | 0.0007 | 63.2348
4 | 0.7505 | 0.01117 | -0.0007 | 67.1889
4.5 | 0.802 | 0.01153 | 0.0006 | 69.5577
5 | 0.8733 | 0.01181 | -0.002 | 73.9458
5.5 | 0.9368 | 0.01229 | -0.0032 | 76.2246
6 | 0.9823 | 0.01257 | -0.0006 | 78.1464
6.5 | 1.0508 | 0.01299 | -0.003 | 80.893
7 | 1.1155 | 0.01339 | -0.0045 | 83.3084
7.5 | 1.1573 | 0.0139 | -0.0015 | 83.259
8 | 1.223 | 0.0143 | -0.0035 | 85.5245
8.5 | 1.2804 | 0.01477 | -0.004 | 86.6892
9 | 1.3247 | 0.01536 | -0.0021 | 86.2435
9.5 | 1.3817 | 0.016 | -0.0031 | 86.3563
10 | 1.4353 | 0.01673 | -0.0036 | 85.792
10.5 | 1.44 | 0.01792 | 0.0038 | 80.3571
11 | 1.4436 | 0.01924 | 0.0112 | 75.0312
11.5 | 1.4441 | 0.02111 | 0.0179 | 68.4083
12 | 1.4476 | 0.02334 | 0.0233 | 62.0223
12.5 | 1.4489 | 0.02617 | 0.0278 | 55.3649
13 | 1.451 | 0.02937 | 0.0314 | 49.4042
13.5 | 1.4448 | 0.03352 | 0.0344 | 43.1026
14 | 1.4418 | 0.03779 | 0.0367 | 38.153
14.5 | 1.4277 | 0.04327 | 0.0385 | 32.9951
15 | 1.4197 | 0.04857 | 0.0396 | 29.23
15.5 | 1.4063 | 0.05463 | 0.0402 | 25.7423
16 | 1.3847 | 0.06172 | 0.0402 | 22.4352
16.5 | 1.3732 | 0.0681 | 0.04 | 20.1645
17 | 1.358 | 0.07503 | 0.0394 | 18.0994
17.5 | 1.3388 | 0.08258 | 0.0382 | 16.2122
18 | 1.3234 | 0.08997 | 0.0369 | 14.7093

## 39. Re 750k Mach 0.50 (1)
BIGFOIL.COM POLAR EXPORT
NACA35118
NACA35118 |  |  |  | Cl Max: | 1.576 | at alpha= | 12 | deg
JavaFoil+Calcfoil stall+Eppler ext transition |  |  |  | L/D Max: | 68.521 | at alpha= | 5.5 | deg
Re: | 750000 |  |  | Cd Min: | 0.00901 | at alpha= | 1 | deg
Mach: | 0.5 |  |  | Cl=0 at alpha= | -1.7847 | deg
|  |  |  | @ Cl=0.1, Cd= | 0.011126
|  |  |  | @ Cl=0.4, Cd= | 0.0090146
|  |  |  | @ Cl=0.6, Cd= | 0.010067
alpha (deg) | Cl | Cd | Cm | Cl/Cd
-20 | -1.025 | 0.22292 | 0.012 | -4.598
-19.5 | -0.998 | 0.21563 | 0.012 | -4.626
-19 | -0.969 | 0.20572 | 0.011 | -4.712
-18.5 | -0.942 | 0.19802 | 0.011 | -4.758
-18 | -0.914 | 0.19519 | 0.011 | -4.685
-17.5 | -0.886 | 0.19219 | 0.011 | -4.611
-17 | -0.859 | 0.18752 | 0.011 | -4.58
-16.5 | -0.83 | 0.17813 | 0.011 | -4.661
-16 | -0.803 | 0.17179 | 0.01 | -4.672
-15.5 | -0.775 | 0.16767 | 0.01 | -4.623
-15 | -0.746 | 0.16006 | 0.01 | -4.664
-14.5 | -0.719 | 0.15616 | 0.01 | -4.603
-14 | -0.69 | 0.15335 | 0.01 | -4.501
-13.5 | -0.663 | 0.14992 | 0.01 | -4.419
-13 | -0.635 | 0.14653 | 0.009 | -4.332
-12.5 | -0.606 | 0.13766 | 0.009 | -4.403
-12 | -0.578 | 0.13442 | 0.009 | -4.302
-11.5 | -0.55 | 0.12744 | 0.009 | -4.313
-11 | -0.521 | 0.11804 | 0.008 | -4.415
-10.5 | -0.493 | 0.11538 | 0.008 | -4.274
-10 | -0.465 | 0.10762 | 0.008 | -4.319
-9.5 | -0.436 | 0.0833 | 0.007 | -5.239
-9 | -0.557 | 0.07345 | 0.008 | -7.581
-8.5 | -0.614 | 0.06256 | 0.009 | -9.823
-8 | -0.614 | 0.05529 | 0.009 | -11.101
-7.5 | -0.594 | 0.04927 | 0.009 | -12.051
-7 | -0.565 | 0.04326 | 0.01 | -13.06
-6.5 | -0.625 | 0.01566 | 0.014 | -39.929
-6 | -0.571 | 0.0149 | 0.014 | -38.325
-5.5 | -0.511 | 0.01407 | 0.013 | -36.322
-5 | -0.447 | 0.0136 | 0.013 | -32.899
-4.5 | -0.381 | 0.01319 | 0.013 | -28.903
-4 | -0.314 | 0.01283 | 0.012 | -24.431
-3.5 | -0.244 | 0.01227 | 0.012 | -19.902
-3 | -0.174 | 0.01199 | 0.011 | -14.501
-2.5 | -0.103 | 0.01024 | 0.011 | -10.033
-2 | -0.031 | 0.01082 | 0.011 | -2.855
-1.5 | 0.041 | 0.01077 | 0.01 | 3.84
-1 | 0.114 | 0.01121 | 0.01 | 10.151
-0.5 | 0.186 | 0.0112 | 0.009 | 16.611
0 | 0.257 | 0.01122 | 0.009 | 22.92
0.5 | 0.328 | 0.01123 | 0.008 | 29.236
1 | 0.399 | 0.00901 | 0.008 | 44.279
1.5 | 0.469 | 0.00933 | 0.007 | 50.293
2 | 0.539 | 0.00969 | 0.007 | 55.574
2.5 | 0.607 | 0.01011 | 0.006 | 60.077
3 | 0.675 | 0.0106 | 0.006 | 63.638
3.5 | 0.741 | 0.01131 | 0.005 | 65.528
4 | 0.806 | 0.01182 | 0.005 | 68.198
4.5 | 0.87 | 0.01271 | 0.004 | 68.425
5 | 0.932 | 0.0136 | 0.004 | 68.517
5.5 | 0.993 | 0.01449 | 0.003 | 68.521
6 | 1.052 | 0.01581 | 0.002 | 66.549
6.5 | 1.11 | 0.01704 | 0.002 | 65.163
7 | 1.167 | 0.01861 | 0.001 | 62.706
7.5 | 1.221 | 0.02038 | 0.001 | 59.949
8 | 1.275 | 0.02239 | 0 | 56.922
8.5 | 1.326 | 0.02468 | 0 | 53.721
9 | 1.375 | 0.02723 | -0.001 | 50.47
9.5 | 1.421 | 0.03018 | -0.001 | 47.084
10 | 1.464 | 0.0335 | -0.002 | 43.695
10.5 | 1.503 | 0.0373 | -0.003 | 40.291
11 | 1.536 | 0.04165 | -0.003 | 36.882
11.5 | 1.561 | 0.04676 | -0.004 | 33.391
12 | 1.576 | 0.05284 | -0.004 | 29.828
12.5 | 1.576 | 0.06049 | -0.005 | 26.055
13 | 1.553 | 0.07099 | -0.005 | 21.872
13.5 | 1.488 | 0.08706 | -0.006 | 17.094
14 | 1.29 | 0.10999 | -0.006 | 11.729
14.5 | 0.919 | 0.14448 | -0.004 | 6.361
15 | 0.95 | 0.16373 | -0.004 | 5.8
15.5 | 0.98 | 0.17275 | -0.005 | 5.671
16 | 1.011 | 0.18311 | -0.006 | 5.519
16.5 | 1.041 | 0.18831 | -0.006 | 5.526
17 | 1.071 | 0.19779 | -0.007 | 5.413

## 40. Re 750k Mach 0.50 (2)
BIGFOIL.COM POLAR EXPORT
NACA35118
NACA35118 |  |  |  | Cl Max: | 1.312 | at alpha= | 8.5 | deg
XFOIL ncrit=9 |  |  |  | L/D Max: | 66.0125 | at alpha= | 6 | deg
Re: | 750000 |  |  | Cd Min: | 0.22746 | at alpha= | -20 | deg
Mach: | 0.5 |  |  | Cl=0 at alpha= | -3.5945 | deg
|  |  |  | @ Cl=0.1, Cd= | 0.012111
|  |  |  | @ Cl=0.4, Cd= | 0.0096087
|  |  |  | @ Cl=0.6, Cd= | 0.011127
alpha (deg) | Cl | Cd | Cm | Cl/Cd
-20 | -0.5047 | 0.22746 | 0.0135 | -2.2189
-19.5 | -0.481 | 0.22076 | 0.0103 | -2.1788
-19 | -0.4566 | 0.2148 | 0.007 | -2.1257
-18.5 | -0.4406 | 0.20615 | 0.0015 | -2.1373
-18 | -0.4209 | 0.19854 | -0.0024 | -2.12
-17.5 | -0.3948 | 0.19305 | -0.0048 | -2.0451
-17 | -0.3722 | 0.18674 | -0.0079 | -1.9931
-16.5 | -0.3674 | 0.17638 | -0.0149 | -2.083
-16 | -0.338 | 0.17121 | -0.0158 | -1.9742
-15.5 | -0.3159 | 0.1652 | -0.0184 | -1.9122
-15 | -0.307 | 0.15621 | -0.0235 | -1.9653
-14.5 | -0.2991 | 0.14645 | -0.0272 | -2.0423
-14 | -0.232 | 0.13356 | -0.0456 | -1.737
-13.5 | -0.153 | 0.12032 | -0.0692 | -1.2716
-13 | -0.1435 | 0.11283 | -0.0726 | -1.2718
-12.5 | -0.141 | 0.10448 | -0.0763 | -1.3495
-12 | -0.1717 | 0.09081 | -0.0831 | -1.8908
-11.5 | -0.1594 | 0.08542 | -0.0851 | -1.8661
-11 | -0.1667 | 0.07715 | -0.0889 | -2.1607
-10.5 | -0.2277 | 0.0619 | -0.0979 | -3.6785
-10 | -0.3844 | 0.03779 | -0.1115 | -10.172
-9.5 | -0.4113 | 0.03302 | -0.1059 | -12.4561
-9 | -0.4349 | 0.02885 | -0.0974 | -15.0745
-8.5 | -0.4569 | 0.02443 | -0.087 | -18.7024
-8 | -0.453 | 0.02056 | -0.0779 | -22.0331
-7.5 | -0.4176 | 0.01887 | -0.0712 | -22.1304
-7 | -0.3684 | 0.01704 | -0.0666 | -21.6197
-6.5 | -0.3154 | 0.01598 | -0.0622 | -19.7372
-6 | -0.2586 | 0.01503 | -0.0585 | -17.2056
-5.5 | -0.2026 | 0.01435 | -0.0547 | -14.1185
-5 | -0.1483 | 0.01376 | -0.0508 | -10.7776
-4.5 | -0.0946 | 0.01324 | -0.0469 | -7.145
-4 | -0.0416 | 0.01292 | -0.0428 | -3.2198
-3.5 | 0.0097 | 0.01252 | -0.0386 | 0.77476
-3 | 0.0582 | 0.01232 | -0.034 | 4.724
-2.5 | 0.1083 | 0.01207 | -0.0296 | 8.9727
-2 | 0.1557 | 0.01195 | -0.0248 | 13.0293
-1.5 | 0.2023 | 0.01186 | -0.0199 | 17.0573
-1 | 0.2502 | 0.01177 | -0.0152 | 21.2574
-0.5 | 0.2966 | 0.01174 | -0.0104 | 25.2641
0 | 0.3443 | 0.01157 | -0.0059 | 29.758
0.5 | 0.3492 | 0.01035 | 0.0062 | 33.7391
1 | 0.3349 | 0.00939 | 0.0234 | 35.6656
1.5 | 0.4004 | 0.00961 | 0.0251 | 41.6649
2 | 0.4792 | 0.0102 | 0.0237 | 46.9804
2.5 | 0.5563 | 0.01072 | 0.0228 | 51.8937
3 | 0.6229 | 0.01134 | 0.0237 | 54.9295
3.5 | 0.7295 | 0.01226 | 0.0169 | 59.5024
4 | 0.7923 | 0.01305 | 0.0186 | 60.7126
4.5 | 0.8724 | 0.01369 | 0.0166 | 63.7253
5 | 0.9352 | 0.01435 | 0.0177 | 65.1707
5.5 | 0.9867 | 0.01505 | 0.0207 | 65.5615
6 | 1.0529 | 0.01595 | 0.0205 | 66.0125
6.5 | 1.1005 | 0.01712 | 0.023 | 64.2815
7 | 1.1642 | 0.0185 | 0.0219 | 62.9297
7.5 | 1.2137 | 0.02045 | 0.0223 | 59.3496
8 | 1.2649 | 0.02284 | 0.0211 | 55.3809
8.5 | 1.312 | 0.02591 | 0.0193 | 50.6368
9 | 1.31 | 0.02921 | 0.0247 | 44.8477
9.5 | 1.3002 | 0.03298 | 0.0304 | 39.4239
10 | 1.2897 | 0.03717 | 0.0351 | 34.6973
10.5 | 1.2766 | 0.04186 | 0.0392 | 30.4969
11 | 1.2646 | 0.04696 | 0.0423 | 26.9293
11.5 | 1.2503 | 0.05256 | 0.0446 | 23.7881
12 | 1.2392 | 0.05824 | 0.0464 | 21.2775
12.5 | 1.2236 | 0.06464 | 0.0474 | 18.9295
13 | 1.2149 | 0.07063 | 0.0482 | 17.2009
13.5 | 1.1987 | 0.07769 | 0.0481 | 15.4293

## 41. Re 1M Mach 0.00 (1)
BIGFOIL.COM POLAR EXPORT
NACA35118
NACA35118 |  |  |  | Cl Max: | 1.905 | at alpha= | 20 | deg
JavaFoil+Calcfoil stall+Eppler ext transition |  |  |  | L/D Max: | 94.603 | at alpha= | 7 | deg
Re: | 1000000 |  |  | Cd Min: | 0.00713 | at alpha= | 0.5 | deg
Mach: | 0 |  |  | Cl=0 at alpha= | -1.7857 | deg
|  |  |  | @ Cl=0.1, Cd= | 0.010478
|  |  |  | @ Cl=0.4, Cd= | 0.0072903
|  |  |  | @ Cl=0.6, Cd= | 0.0085408
alpha (deg) | Cl | Cd | Cm | Cl/Cd
-20 | -1.121 | 0.16216 | 0.01 | -6.911
-19.5 | -1.123 | 0.15464 | 0.01 | -7.264
-19 | -1.124 | 0.14724 | 0.01 | -7.635
-18.5 | -1.123 | 0.14011 | 0.01 | -8.016
-18 | -1.121 | 0.13315 | 0.01 | -8.417
-17.5 | -1.116 | 0.12639 | 0.01 | -8.831
-17 | -1.11 | 0.11964 | 0.01 | -9.275
-16.5 | -1.101 | 0.11323 | 0.01 | -9.726
-16 | -1.091 | 0.1071 | 0.01 | -10.185
-15.5 | -1.078 | 0.10097 | 0.01 | -10.678
-15 | -1.064 | 0.09501 | 0.01 | -11.194
-14.5 | -1.047 | 0.08913 | 0.01 | -11.746
-14 | -1.028 | 0.08349 | 0.01 | -12.317
-13.5 | -1.007 | 0.07789 | 0.01 | -12.932
-13 | -0.984 | 0.07237 | 0.011 | -13.596
-12.5 | -0.96 | 0.06658 | 0.011 | -14.414
-12 | -0.935 | 0.06047 | 0.011 | -15.457
-11.5 | -0.917 | 0.0506 | 0.011 | -18.128
-11 | -1.016 | 0.01711 | 0.014 | -59.373
-10.5 | -0.979 | 0.01603 | 0.014 | -61.111
-10 | -0.937 | 0.01539 | 0.014 | -60.868
-9.5 | -0.891 | 0.01489 | 0.014 | -59.84
-9 | -0.843 | 0.01443 | 0.014 | -58.412
-8.5 | -0.792 | 0.01411 | 0.013 | -56.126
-8 | -0.739 | 0.01375 | 0.013 | -53.787
-7.5 | -0.685 | 0.01345 | 0.013 | -50.963
-7 | -0.63 | 0.0131 | 0.013 | -48.066
-6.5 | -0.573 | 0.01109 | 0.012 | -51.662
-6 | -0.515 | 0.01087 | 0.012 | -47.434
-5.5 | -0.457 | 0.01123 | 0.012 | -40.642
-5 | -0.397 | 0.01106 | 0.011 | -35.875
-4.5 | -0.336 | 0.01088 | 0.011 | -30.925
-4 | -0.275 | 0.01077 | 0.011 | -25.585
-3.5 | -0.214 | 0.01118 | 0.01 | -19.128
-3 | -0.152 | 0.01107 | 0.01 | -13.726
-2.5 | -0.09 | 0.01055 | 0.01 | -8.487
-2 | -0.027 | 0.01045 | 0.009 | -2.575
-1.5 | 0.036 | 0.01033 | 0.009 | 3.48
-1 | 0.099 | 0.01048 | 0.008 | 9.438
-0.5 | 0.162 | 0.01035 | 0.008 | 15.63
0 | 0.224 | 0.01019 | 0.008 | 22.039
0.5 | 0.287 | 0.00713 | 0.007 | 40.27
1 | 0.35 | 0.00725 | 0.007 | 48.177
1.5 | 0.412 | 0.0073 | 0.006 | 56.409
2 | 0.474 | 0.00815 | 0.006 | 58.126
2.5 | 0.535 | 0.00832 | 0.005 | 64.36
3 | 0.597 | 0.00853 | 0.005 | 70
3.5 | 0.658 | 0.00875 | 0.005 | 75.189
4 | 0.719 | 0.00899 | 0.004 | 79.923
4.5 | 0.779 | 0.00927 | 0.004 | 83.988
5 | 0.838 | 0.00959 | 0.003 | 87.41
5.5 | 0.897 | 0.00993 | 0.003 | 90.293
6 | 0.955 | 0.01033 | 0.002 | 92.436
6.5 | 1.012 | 0.01078 | 0.002 | 93.893
7 | 1.068 | 0.01129 | 0.001 | 94.603
7.5 | 1.123 | 0.01187 | 0.001 | 94.544
8 | 1.176 | 0.01254 | 0 | 93.796
8.5 | 1.229 | 0.01333 | 0 | 92.183
9 | 1.28 | 0.01423 | -0.001 | 89.981
9.5 | 1.33 | 0.01525 | -0.001 | 87.233
10 | 1.379 | 0.01642 | -0.002 | 83.992
10.5 | 1.426 | 0.01775 | -0.002 | 80.362
11 | 1.472 | 0.01925 | -0.003 | 76.456
11.5 | 1.516 | 0.02093 | -0.003 | 72.406
12 | 1.558 | 0.02285 | -0.004 | 68.167
12.5 | 1.598 | 0.02495 | -0.004 | 64.042
13 | 1.635 | 0.02721 | -0.005 | 60.098
13.5 | 1.671 | 0.02983 | -0.005 | 56.024
14 | 1.705 | 0.03274 | -0.006 | 52.061
14.5 | 1.736 | 0.03594 | -0.006 | 48.305
15 | 1.764 | 0.0395 | -0.007 | 44.66
15.5 | 1.79 | 0.04367 | -0.007 | 40.979
16 | 1.812 | 0.04851 | -0.008 | 37.358
16.5 | 1.832 | 0.05391 | -0.008 | 33.979
17 | 1.848 | 0.05976 | -0.009 | 30.925
17.5 | 1.863 | 0.0656 | -0.009 | 28.4
18 | 1.876 | 0.07113 | -0.009 | 26.378
18.5 | 1.888 | 0.07658 | -0.01 | 24.653
19 | 1.897 | 0.08187 | -0.01 | 23.167
19.5 | 1.902 | 0.0874 | -0.011 | 21.762
20 | 1.905 | 0.09294 | -0.011 | 20.493

## 42. Re 1M Mach 0.00 (2)
BIGFOIL.COM POLAR EXPORT
NACA35118
NACA35118 |  |  |  | Cl Max: | 1.5376 | at alpha= | 14.5 | deg
XFOIL ncrit=9 |  |  |  | L/D Max: | 100.301 | at alpha= | 10 | deg
Re: | 1000000 |  |  | Cd Min: | 0.09056 | at alpha= | 19.5 | deg
Mach: | 0 |  |  | Cl=0 at alpha= | -2.8182 | deg
|  |  |  | @ Cl=0.1, Cd= | 0.0099612
|  |  |  | @ Cl=0.4, Cd= | 0.0077289
|  |  |  | @ Cl=0.6, Cd= | 0.0087414
alpha (deg) | Cl | Cd | Cm | Cl/Cd
-20 | -1.0765 | 0.08095 | -0.0558 | -13.2983
-19.5 | -1.165 | 0.05823 | -0.0712 | -20.0069
-19 | -1.1939 | 0.04835 | -0.0759 | -24.6929
-18.5 | -1.2043 | 0.04209 | -0.077 | -28.6125
-18 | -1.2026 | 0.03772 | -0.0764 | -31.8823
-17.5 | -1.2037 | 0.03365 | -0.0744 | -35.7712
-17 | -1.2019 | 0.03025 | -0.0712 | -39.7322
-16.5 | -1.1871 | 0.02796 | -0.0681 | -42.4571
-16 | -1.165 | 0.02627 | -0.0649 | -44.3472
-15.5 | -1.1425 | 0.02468 | -0.0613 | -46.2925
-15 | -1.1169 | 0.02334 | -0.0577 | -47.8535
-14.5 | -1.0891 | 0.02217 | -0.0539 | -49.1249
-14 | -1.0703 | 0.0206 | -0.0488 | -51.9563
-13.5 | -1.0438 | 0.01961 | -0.0442 | -53.2279
-13 | -1.0176 | 0.01881 | -0.0392 | -54.0989
-12.5 | -0.945 | 0.01773 | -0.0432 | -53.2995
-12 | -0.8041 | 0.016 | -0.0618 | -50.2563
-11.5 | -0.7331 | 0.01543 | -0.0653 | -47.5113
-11 | -0.6993 | 0.01511 | -0.061 | -46.2806
-10.5 | -0.6667 | 0.01449 | -0.0566 | -46.011
-10 | -0.6281 | 0.0141 | -0.0532 | -44.5461
-9.5 | -0.5871 | 0.01377 | -0.0501 | -42.6362
-9 | -0.5489 | 0.01321 | -0.0466 | -41.5519
-8.5 | -0.5066 | 0.01288 | -0.0437 | -39.3323
-8 | -0.4644 | 0.0125 | -0.0408 | -37.152
-7.5 | -0.4214 | 0.01217 | -0.038 | -34.6261
-7 | -0.3775 | 0.01187 | -0.0353 | -31.8029
-6.5 | -0.334 | 0.01158 | -0.0326 | -28.8428
-6 | -0.2907 | 0.01135 | -0.0297 | -25.6123
-5.5 | -0.2463 | 0.01112 | -0.027 | -22.1493
-5 | -0.2031 | 0.01092 | -0.0241 | -18.5989
-4.5 | -0.1574 | 0.01075 | -0.0217 | -14.6419
-4 | -0.1109 | 0.0106 | -0.0195 | -10.4623
-3.5 | -0.0639 | 0.0104 | -0.0173 | -6.1442
-3 | -0.0176 | 0.01029 | -0.015 | -1.7104
-2.5 | 0.0308 | 0.01011 | -0.0132 | 3.0465
-2 | 0.078 | 0.01003 | -0.0111 | 7.7767
-1.5 | 0.126 | 0.00988 | -0.0092 | 12.753
-1 | 0.1735 | 0.00975 | -0.0072 | 17.7949
-0.5 | 0.2184 | 0.0096 | -0.0047 | 22.75
0 | 0.2356 | 0.0083 | 0.003 | 28.3855
0.5 | 0.2394 | 0.00736 | 0.0144 | 32.5272
1 | 0.2843 | 0.00734 | 0.0173 | 38.733
1.5 | 0.3423 | 0.00746 | 0.0173 | 45.8847
2 | 0.3951 | 0.00771 | 0.0183 | 51.2451
2.5 | 0.4625 | 0.00797 | 0.0161 | 58.0301
3 | 0.5223 | 0.00829 | 0.0155 | 63.0036
3.5 | 0.6032 | 0.00876 | 0.0104 | 68.8584
4 | 0.6634 | 0.00916 | 0.0097 | 72.4236
4.5 | 0.7343 | 0.00954 | 0.0064 | 76.9706
5 | 0.8029 | 0.00981 | 0.0036 | 81.8451
5.5 | 0.8665 | 0.01022 | 0.0017 | 84.7847
6 | 0.9273 | 0.01047 | 0.0005 | 88.5673
6.5 | 0.9721 | 0.01081 | 0.0025 | 89.926
7 | 1.0383 | 0.01114 | -0.0001 | 93.2047
7.5 | 1.1005 | 0.01154 | -0.002 | 95.364
8 | 1.1583 | 0.01192 | -0.003 | 97.1728
8.5 | 1.2011 | 0.01234 | -0.001 | 97.3339
9 | 1.2632 | 0.01275 | -0.0031 | 99.0745
9.5 | 1.3198 | 0.01319 | -0.0043 | 100.0607
10 | 1.3681 | 0.01364 | -0.0038 | 100.3006
10.5 | 1.4144 | 0.01423 | -0.0034 | 99.3956
11 | 1.4676 | 0.01475 | -0.0044 | 99.4983
11.5 | 1.5157 | 0.01559 | -0.0051 | 97.2226
12 | 1.5261 | 0.01646 | 0.0014 | 92.7157
12.5 | 1.5237 | 0.01786 | 0.0091 | 85.3135
13 | 1.5297 | 0.0194 | 0.0149 | 78.8505
13.5 | 1.5318 | 0.02157 | 0.0201 | 71.0153
14 | 1.536 | 0.0241 | 0.0241 | 63.7344
14.5 | 1.5376 | 0.02721 | 0.0274 | 56.5086
15 | 1.529 | 0.03149 | 0.0302 | 48.5551
15.5 | 1.5282 | 0.03547 | 0.0321 | 43.0843
16 | 1.5149 | 0.04085 | 0.0336 | 37.0845
16.5 | 1.4977 | 0.04696 | 0.0346 | 31.8931
17 | 1.4843 | 0.05297 | 0.035 | 28.0215
17.5 | 1.4633 | 0.05999 | 0.0349 | 24.3924
18 | 1.4392 | 0.06765 | 0.0343 | 21.2742
18.5 | 1.4244 | 0.07447 | 0.0336 | 19.1272
19 | 1.4032 | 0.08225 | 0.0323 | 17.0602
19.5 | 1.3798 | 0.09056 | 0.0306 | 15.2363

## 43. Re 1M Mach 0.10 (1)
BIGFOIL.COM POLAR EXPORT
NACA35118
NACA35118 |  |  |  | Cl Max: | 1.889 | at alpha= | 19.5 | deg
JavaFoil+Calcfoil stall+Eppler ext transition |  |  |  | L/D Max: | 93.943 | at alpha= | 7 | deg
Re: | 1000000 |  |  | Cd Min: | 0.00718 | at alpha= | 0.5 | deg
Mach: | 0.1 |  |  | Cl=0 at alpha= | -1.7857 | deg
|  |  |  | @ Cl=0.1, Cd= | 0.010488
|  |  |  | @ Cl=0.4, Cd= | 0.0073211
|  |  |  | @ Cl=0.6, Cd= | 0.00857
alpha (deg) | Cl | Cd | Cm | Cl/Cd
-20 | -1.086 | 0.16548 | 0.01 | -6.565
-19.5 | -1.092 | 0.15764 | 0.01 | -6.926
-19 | -1.096 | 0.14987 | 0.01 | -7.31
-18.5 | -1.098 | 0.14275 | 0.01 | -7.689
-18 | -1.098 | 0.13559 | 0.01 | -8.095
-17.5 | -1.096 | 0.12851 | 0.01 | -8.526
-17 | -1.092 | 0.12184 | 0.01 | -8.96
-16.5 | -1.086 | 0.11519 | 0.01 | -9.424
-16 | -1.077 | 0.10886 | 0.01 | -9.894
-15.5 | -1.067 | 0.10258 | 0.01 | -10.398
-15 | -1.054 | 0.09658 | 0.01 | -10.91
-14.5 | -1.039 | 0.0907 | 0.01 | -11.451
-14 | -1.021 | 0.08497 | 0.01 | -12.02
-13.5 | -1.002 | 0.0794 | 0.01 | -12.614
-13 | -0.979 | 0.07388 | 0.01 | -13.254
-12.5 | -0.955 | 0.06821 | 0.011 | -14.008
-12 | -0.93 | 0.06241 | 0.011 | -14.91
-11.5 | -0.907 | 0.0551 | 0.011 | -16.468
-11 | -1.011 | 0.01779 | 0.014 | -56.814
-10.5 | -0.979 | 0.01628 | 0.014 | -60.138
-10 | -0.938 | 0.01556 | 0.014 | -60.265
-9.5 | -0.893 | 0.01501 | 0.014 | -59.492
-9 | -0.845 | 0.01457 | 0.014 | -57.973
-8.5 | -0.794 | 0.0142 | 0.013 | -55.932
-8 | -0.742 | 0.01385 | 0.013 | -53.567
-7.5 | -0.688 | 0.0135 | 0.013 | -50.953
-7 | -0.632 | 0.01319 | 0.013 | -47.947
-6.5 | -0.576 | 0.01256 | 0.012 | -45.815
-6 | -0.518 | 0.01088 | 0.012 | -47.583
-5.5 | -0.459 | 0.01071 | 0.012 | -42.794
-5 | -0.399 | 0.01107 | 0.011 | -35.994
-4.5 | -0.338 | 0.01091 | 0.011 | -30.972
-4 | -0.277 | 0.01078 | 0.011 | -25.68
-3.5 | -0.215 | 0.0112 | 0.01 | -19.189
-3 | -0.153 | 0.01105 | 0.01 | -13.817
-2.5 | -0.09 | 0.01059 | 0.01 | -8.496
-2 | -0.027 | 0.01049 | 0.009 | -2.578
-1.5 | 0.036 | 0.01037 | 0.009 | 3.484
-1 | 0.099 | 0.01049 | 0.008 | 9.481
-0.5 | 0.163 | 0.01039 | 0.008 | 15.648
0 | 0.226 | 0.01025 | 0.008 | 22.008
0.5 | 0.288 | 0.00718 | 0.007 | 40.203
1 | 0.351 | 0.00729 | 0.007 | 48.184
1.5 | 0.414 | 0.00733 | 0.006 | 56.404
2 | 0.476 | 0.00819 | 0.006 | 58.131
2.5 | 0.538 | 0.00837 | 0.005 | 64.275
3 | 0.6 | 0.00857 | 0.005 | 70.015
3.5 | 0.661 | 0.00879 | 0.005 | 75.176
4 | 0.722 | 0.00906 | 0.004 | 79.702
4.5 | 0.782 | 0.00933 | 0.004 | 83.853
5 | 0.842 | 0.00965 | 0.003 | 87.207
5.5 | 0.901 | 0.01002 | 0.003 | 89.863
6 | 0.959 | 0.01043 | 0.002 | 91.926
6.5 | 1.016 | 0.01088 | 0.002 | 93.401
7 | 1.072 | 0.01141 | 0.001 | 93.943
7.5 | 1.127 | 0.01202 | 0.001 | 93.716
8 | 1.181 | 0.01272 | 0 | 92.811
8.5 | 1.233 | 0.01353 | 0 | 91.133
9 | 1.284 | 0.01446 | -0.001 | 88.82
9.5 | 1.334 | 0.01553 | -0.001 | 85.933
10 | 1.383 | 0.01674 | -0.002 | 82.646
10.5 | 1.43 | 0.0181 | -0.002 | 79.024
11 | 1.476 | 0.01967 | -0.003 | 75.012
11.5 | 1.52 | 0.02141 | -0.003 | 70.96
12 | 1.561 | 0.02337 | -0.004 | 66.812
12.5 | 1.601 | 0.02547 | -0.004 | 62.847
13 | 1.639 | 0.0279 | -0.005 | 58.72
13.5 | 1.674 | 0.03059 | -0.005 | 54.73
14 | 1.707 | 0.03358 | -0.006 | 50.827
14.5 | 1.737 | 0.0369 | -0.006 | 47.08
15 | 1.765 | 0.04059 | -0.007 | 43.485
15.5 | 1.789 | 0.04496 | -0.007 | 39.796
16 | 1.811 | 0.04996 | -0.008 | 36.246
16.5 | 1.829 | 0.05564 | -0.008 | 32.875
17 | 1.844 | 0.06159 | -0.009 | 29.947
17.5 | 1.858 | 0.06747 | -0.009 | 27.536
18 | 1.87 | 0.07301 | -0.01 | 25.61
18.5 | 1.879 | 0.07859 | -0.01 | 23.914
19 | 1.886 | 0.08409 | -0.01 | 22.43
19.5 | 1.889 | 0.08968 | -0.011 | 21.064
20 | 1.889 | 0.09544 | -0.011 | 19.794

## 44. Re 1M Mach 0.10 (2)
BIGFOIL.COM POLAR EXPORT
NACA35118
NACA35118 |  |  |  | Cl Max: | 1.5305 | at alpha= | 14.5 | deg
XFOIL ncrit=9 |  |  |  | L/D Max: | 99.2258 | at alpha= | 10 | deg
Re: | 1000000 |  |  | Cd Min: | 0.09407 | at alpha= | 19.5 | deg
Mach: | 0.1 |  |  | Cl=0 at alpha= | -2.8354 | deg
|  |  |  | @ Cl=0.1, Cd= | 0.010002
|  |  |  | @ Cl=0.4, Cd= | 0.0077772
|  |  |  | @ Cl=0.6, Cd= | 0.0087547
alpha (deg) | Cl | Cd | Cm | Cl/Cd
-19.5 | -1.035 | 0.08245 | -0.0554 | -12.5531
-19 | -1.1357 | 0.05765 | -0.0725 | -19.6999
-18.5 | -1.1662 | 0.04757 | -0.0774 | -24.5155
-18 | -1.1759 | 0.0414 | -0.0783 | -28.4034
-17.5 | -1.1767 | 0.03687 | -0.0774 | -31.9148
-17 | -1.183 | 0.03251 | -0.0748 | -36.3888
-16.5 | -1.1758 | 0.02953 | -0.0716 | -39.8171
-16 | -1.1574 | 0.0275 | -0.0683 | -42.0873
-15.5 | -1.1371 | 0.0257 | -0.0647 | -44.2451
-15 | -1.1133 | 0.02418 | -0.0609 | -46.0422
-14.5 | -1.0881 | 0.02281 | -0.0569 | -47.7028
-14 | -1.0656 | 0.02137 | -0.0522 | -49.8643
-13.5 | -1.0431 | 0.0201 | -0.0471 | -51.8955
-13 | -1.0174 | 0.01922 | -0.042 | -52.9344
-12.5 | -0.947 | 0.01806 | -0.0454 | -52.4363
-12 | -0.8009 | 0.01624 | -0.0647 | -49.3165
-11.5 | -0.7349 | 0.01567 | -0.067 | -46.8985
-11 | -0.7014 | 0.01529 | -0.0625 | -45.8731
-10.5 | -0.6677 | 0.01469 | -0.0582 | -45.4527
-9.5 | -0.5885 | 0.01388 | -0.0514 | -42.3991
-9 | -0.5496 | 0.01334 | -0.0479 | -41.1994
-8.5 | -0.5076 | 0.01298 | -0.0448 | -39.1063
-7.5 | -0.4215 | 0.01226 | -0.0391 | -34.3801
-7 | -0.3764 | 0.012 | -0.0365 | -31.3667
-6.5 | -0.3334 | 0.01163 | -0.0335 | -28.6672
-6 | -0.2891 | 0.01142 | -0.0307 | -25.3152
-5.5 | -0.245 | 0.01116 | -0.0279 | -21.9534
-5 | -0.2014 | 0.01095 | -0.025 | -18.3927
-4.5 | -0.1558 | 0.01081 | -0.0224 | -14.4126
-4 | -0.1096 | 0.01062 | -0.02 | -10.3202
-3.5 | -0.0627 | 0.01043 | -0.0178 | -6.0115
-3 | -0.0159 | 0.01031 | -0.0155 | -1.5422
-2.5 | 0.0324 | 0.01014 | -0.0135 | 3.1953
-2 | 0.0794 | 0.01007 | -0.0113 | 7.8848
-1.5 | 0.1282 | 0.00991 | -0.0095 | 12.9364
-1 | 0.1754 | 0.00979 | -0.0074 | 17.9162
-0.5 | 0.2212 | 0.00964 | -0.005 | 22.9461
0 | 0.2441 | 0.00853 | 0.0017 | 28.6166
0.5 | 0.2417 | 0.00741 | 0.0143 | 32.6181
1 | 0.2866 | 0.00736 | 0.0173 | 38.9402
1.5 | 0.3444 | 0.00749 | 0.0174 | 45.9813
2 | 0.3979 | 0.00777 | 0.0184 | 51.2098
2.5 | 0.4651 | 0.008 | 0.0164 | 58.1375
3 | 0.5242 | 0.00833 | 0.0161 | 62.9292
3.5 | 0.6063 | 0.00879 | 0.0108 | 68.9761
4 | 0.6662 | 0.00921 | 0.0103 | 72.3344
4.5 | 0.7382 | 0.00958 | 0.0068 | 77.0564
5 | 0.8069 | 0.00987 | 0.0041 | 81.7528
5.5 | 0.8714 | 0.01027 | 0.0021 | 84.8491
6 | 0.9319 | 0.01055 | 0.0011 | 88.3318
6.5 | 0.9767 | 0.01093 | 0.0031 | 89.3596
7 | 1.044 | 0.01123 | 0.0005 | 92.9653
7.5 | 1.1055 | 0.01168 | -0.0012 | 94.649
8 | 1.1638 | 0.01203 | -0.0021 | 96.7415
8.5 | 1.2071 | 0.0125 | -0.0001 | 96.568
9 | 1.2693 | 0.01287 | -0.0021 | 98.6247
9.5 | 1.3234 | 0.01337 | -0.0027 | 98.9828
10 | 1.3713 | 0.01382 | -0.0021 | 99.2258
10.5 | 1.4192 | 0.01451 | -0.002 | 97.8084
11 | 1.4729 | 0.01503 | -0.003 | 97.9973
11.5 | 1.5199 | 0.01592 | -0.0034 | 95.4711
12 | 1.5209 | 0.01698 | 0.0046 | 89.5701
12.5 | 1.521 | 0.01847 | 0.0117 | 82.3498
13 | 1.5242 | 0.02032 | 0.0175 | 75.0098
13.5 | 1.5284 | 0.02258 | 0.0222 | 67.6882
14 | 1.5286 | 0.02556 | 0.0261 | 59.8044
14.5 | 1.5305 | 0.02885 | 0.0291 | 53.0503
15 | 1.5215 | 0.03331 | 0.0317 | 45.677
15.5 | 1.5146 | 0.03795 | 0.0335 | 39.9104
16 | 1.502 | 0.04343 | 0.0348 | 34.5844
16.5 | 1.4792 | 0.05021 | 0.0355 | 29.4603
17 | 1.4676 | 0.05615 | 0.0358 | 26.1371
17.5 | 1.4471 | 0.06325 | 0.0356 | 22.8791
18 | 1.4231 | 0.07097 | 0.0349 | 20.0521
18.5 | 1.4074 | 0.07801 | 0.034 | 18.0413
19 | 1.387 | 0.0858 | 0.0326 | 16.1655
19.5 | 1.3647 | 0.09407 | 0.0307 | 14.5073

## 45. Re 1M Mach 0.25 (1)
BIGFOIL.COM POLAR EXPORT
NACA35118
NACA35118 |  |  |  | Cl Max: | 1.812 | at alpha= | 17.5 | deg
JavaFoil+Calcfoil stall+Eppler ext transition |  |  |  | L/D Max: | 91.01 | at alpha= | 6.5 | deg
Re: | 1000000 |  |  | Cd Min: | 0.00732 | at alpha= | 0.5 | deg
Mach: | 0.25 |  |  | Cl=0 at alpha= | -1.7846 | deg
|  |  |  | @ Cl=0.1, Cd= | 0.010172
|  |  |  | @ Cl=0.4, Cd= | 0.0079508
|  |  |  | @ Cl=0.6, Cd= | 0.0085805
alpha (deg) | Cl | Cd | Cm | Cl/Cd
-20 | -0.786 | 0.19592 | 0.009 | -4.012
-19.5 | -0.819 | 0.18408 | 0.009 | -4.451
-19 | -0.85 | 0.17346 | 0.01 | -4.899
-18.5 | -0.877 | 0.16331 | 0.01 | -5.371
-18 | -0.901 | 0.15419 | 0.01 | -5.846
-17.5 | -0.922 | 0.14523 | 0.01 | -6.35
-17 | -0.94 | 0.13666 | 0.01 | -6.875
-16.5 | -0.953 | 0.12849 | 0.01 | -7.419
-16 | -0.963 | 0.12101 | 0.01 | -7.961
-15.5 | -0.97 | 0.11372 | 0.01 | -8.525
-15 | -0.972 | 0.10686 | 0.01 | -9.095
-14.5 | -0.971 | 0.10018 | 0.01 | -9.688
-14 | -0.965 | 0.0938 | 0.01 | -10.29
-13.5 | -0.956 | 0.0875 | 0.01 | -10.925
-13 | -0.942 | 0.08167 | 0.01 | -11.537
-12.5 | -0.925 | 0.076 | 0.01 | -12.175
-12 | -0.905 | 0.07048 | 0.01 | -12.848
-11.5 | -0.883 | 0.06496 | 0.01 | -13.595
-11 | -0.859 | 0.0592 | 0.011 | -14.507
-10.5 | -0.835 | 0.05253 | 0.011 | -15.889
-10 | -0.934 | 0.0172 | 0.014 | -54.284
-9.5 | -0.898 | 0.01598 | 0.014 | -56.198
-9 | -0.854 | 0.01532 | 0.014 | -55.758
-8.5 | -0.805 | 0.01482 | 0.014 | -54.326
-8 | -0.754 | 0.01437 | 0.014 | -52.477
-7.5 | -0.701 | 0.01365 | 0.013 | -51.31
-7 | -0.645 | 0.01327 | 0.013 | -48.616
-6.5 | -0.588 | 0.01292 | 0.013 | -45.499
-6 | -0.529 | 0.0126 | 0.012 | -42.006
-5.5 | -0.469 | 0.01097 | 0.012 | -42.8
-5 | -0.408 | 0.01075 | 0.012 | -37.985
-4.5 | -0.346 | 0.01114 | 0.011 | -31.112
-4 | -0.284 | 0.01098 | 0.011 | -25.842
-3.5 | -0.22 | 0.01051 | 0.011 | -20.984
-3 | -0.157 | 0.01034 | 0.01 | -15.15
-2.5 | -0.092 | 0.01081 | 0.01 | -8.549
-2 | -0.028 | 0.01068 | 0.01 | -2.6
-1.5 | 0.037 | 0.01023 | 0.009 | 3.627
-1 | 0.102 | 0.01017 | 0.009 | 10.045
-0.5 | 0.167 | 0.00979 | 0.008 | 17.054
0 | 0.232 | 0.01018 | 0.008 | 22.742
0.5 | 0.296 | 0.00732 | 0.007 | 40.44
1 | 0.36 | 0.00784 | 0.007 | 45.978
1.5 | 0.425 | 0.00802 | 0.007 | 52.946
2 | 0.488 | 0.00819 | 0.006 | 59.646
2.5 | 0.552 | 0.00839 | 0.006 | 65.736
3 | 0.615 | 0.00864 | 0.005 | 71.158
3.5 | 0.677 | 0.0089 | 0.005 | 76.133
4 | 0.739 | 0.0092 | 0.004 | 80.365
4.5 | 0.801 | 0.0097 | 0.004 | 82.578
5 | 0.861 | 0.01007 | 0.003 | 85.541
5.5 | 0.921 | 0.01049 | 0.003 | 87.809
6 | 0.98 | 0.01084 | 0.002 | 90.38
6.5 | 1.037 | 0.0114 | 0.002 | 91.01
7 | 1.093 | 0.01205 | 0.001 | 90.754
7.5 | 1.149 | 0.01278 | 0.001 | 89.866
8 | 1.202 | 0.01366 | 0 | 88.037
8.5 | 1.255 | 0.01463 | 0 | 85.785
9 | 1.306 | 0.01579 | -0.001 | 82.729
9.5 | 1.356 | 0.01708 | -0.001 | 79.429
10 | 1.405 | 0.01856 | -0.002 | 75.701
10.5 | 1.452 | 0.0202 | -0.002 | 71.843
11 | 1.496 | 0.02208 | -0.003 | 67.785
11.5 | 1.539 | 0.02417 | -0.003 | 63.675
12 | 1.58 | 0.02651 | -0.004 | 59.598
12.5 | 1.618 | 0.02908 | -0.004 | 55.619
13 | 1.653 | 0.03198 | -0.005 | 51.682
13.5 | 1.685 | 0.03521 | -0.005 | 47.856
14 | 1.714 | 0.03881 | -0.006 | 44.169
14.5 | 1.74 | 0.04281 | -0.006 | 40.652
15 | 1.762 | 0.04754 | -0.007 | 37.055
15.5 | 1.779 | 0.05308 | -0.007 | 33.52
16 | 1.793 | 0.05941 | -0.008 | 30.175
16.5 | 1.803 | 0.06613 | -0.008 | 27.261
17 | 1.809 | 0.07252 | -0.009 | 24.944
17.5 | 1.812 | 0.07885 | -0.009 | 22.978
18 | 1.811 | 0.08509 | -0.01 | 21.283
18.5 | 1.806 | 0.09156 | -0.01 | 19.726
19 | 1.796 | 0.09811 | -0.011 | 18.306
19.5 | 1.779 | 0.10508 | -0.011 | 16.932
20 | 1.758 | 0.1123 | -0.011 | 15.653

## 46. Re 1M Mach 0.25 (2)
BIGFOIL.COM POLAR EXPORT
NACA35118
NACA35118 |  |  |  | Cl Max: | 1.4972 | at alpha= | 12.5 | deg
XFOIL ncrit=9 |  |  |  | L/D Max: | 93.984 | at alpha= | 9 | deg
Re: | 1000000 |  |  | Cd Min: | 0.20653 | at alpha= | -20 | deg
Mach: | 0.25 |  |  | Cl=0 at alpha= | -2.9363 | deg
|  |  |  | @ Cl=0.1, Cd= | 0.010185
|  |  |  | @ Cl=0.4, Cd= | 0.0078587
|  |  |  | @ Cl=0.6, Cd= | 0.0088869
alpha (deg) | Cl | Cd | Cm | Cl/Cd
-20 | -0.5008 | 0.20653 | 0.0111 | -2.4248
-19.5 | -0.4789 | 0.20236 | 0.0086 | -2.3666
-19 | -0.46 | 0.197 | 0.0055 | -2.335
-17 | -0.9175 | 0.07282 | -0.0635 | -12.5996
-16.5 | -0.9982 | 0.0511 | -0.0799 | -19.5342
-16 | -1.0372 | 0.04131 | -0.0834 | -25.1077
-15.5 | -1.0514 | 0.03565 | -0.0822 | -29.4923
-15 | -1.0477 | 0.03207 | -0.0792 | -32.6692
-14.5 | -1.042 | 0.02897 | -0.075 | -35.9682
-14 | -1.0309 | 0.02645 | -0.0701 | -38.9754
-13.5 | -1.0145 | 0.0244 | -0.0647 | -41.5779
-13 | -0.9966 | 0.02262 | -0.0588 | -44.0584
-12.5 | -0.9473 | 0.02052 | -0.0585 | -46.1647
-11.5 | -0.7409 | 0.01726 | -0.077 | -42.9258
-11 | -0.7096 | 0.0166 | -0.0717 | -42.747
-10.5 | -0.6734 | 0.016 | -0.0671 | -42.0875
-10 | -0.635 | 0.01531 | -0.0629 | -41.4762
-9.5 | -0.5956 | 0.01472 | -0.0588 | -40.462
-9 | -0.5527 | 0.01421 | -0.0552 | -38.8951
-8.5 | -0.5105 | 0.01362 | -0.0516 | -37.4816
-8 | -0.466 | 0.0132 | -0.0483 | -35.303
-7.5 | -0.4208 | 0.01277 | -0.0452 | -32.9522
-7 | -0.3755 | 0.01237 | -0.042 | -30.3557
-6.5 | -0.33 | 0.01203 | -0.0389 | -27.4314
-6 | -0.2834 | 0.0117 | -0.036 | -24.2222
-5.5 | -0.2384 | 0.01141 | -0.0328 | -20.894
-5 | -0.191 | 0.01121 | -0.03 | -17.0384
-4.5 | -0.1467 | 0.01099 | -0.0267 | -13.3485
-4 | -0.1009 | 0.01077 | -0.0236 | -9.3686
-3.5 | -0.0553 | 0.01066 | -0.0206 | -5.1876
-3 | -0.0061 | 0.01046 | -0.0182 | -0.58317
-2.5 | 0.0418 | 0.01035 | -0.0157 | 4.0386
-2 | 0.0905 | 0.01021 | -0.0133 | 8.8639
-1.5 | 0.1393 | 0.01008 | -0.011 | 13.8194
-1 | 0.1871 | 0.01002 | -0.0085 | 18.6727
-0.5 | 0.2355 | 0.00983 | -0.0061 | 23.9573
0 | 0.2763 | 0.00949 | -0.0024 | 29.1149
0.5 | 0.2577 | 0.00773 | 0.0134 | 33.3376
1 | 0.2958 | 0.00751 | 0.0184 | 39.3875
1.5 | 0.352 | 0.00769 | 0.0193 | 45.7737
2 | 0.4146 | 0.00791 | 0.0189 | 52.4147
2.5 | 0.4771 | 0.0082 | 0.0184 | 58.1829
3 | 0.5353 | 0.00854 | 0.0188 | 62.6815
3.5 | 0.6211 | 0.009 | 0.0133 | 69.0111
4 | 0.6809 | 0.00952 | 0.0134 | 71.5231
4.5 | 0.7586 | 0.00986 | 0.0095 | 76.9371
5 | 0.8274 | 0.01032 | 0.0072 | 80.1744
5.5 | 0.8965 | 0.01062 | 0.005 | 84.4162
6 | 0.95 | 0.01108 | 0.0059 | 85.7401
6.5 | 1.0057 | 0.01138 | 0.0064 | 88.3743
7 | 1.0722 | 0.01186 | 0.0044 | 90.4047
7.5 | 1.1348 | 0.01227 | 0.0033 | 92.4857
8 | 1.1735 | 0.01275 | 0.0069 | 92.0392
8.5 | 1.2371 | 0.01319 | 0.0053 | 93.7908
9 | 1.2951 | 0.01378 | 0.0046 | 93.984
9.5 | 1.3455 | 0.01438 | 0.0053 | 93.5675
10 | 1.3946 | 0.01526 | 0.0055 | 91.3893
10.5 | 1.4498 | 0.01603 | 0.0046 | 90.4429
11 | 1.4927 | 0.01734 | 0.0049 | 86.0842
11.5 | 1.4954 | 0.01879 | 0.0122 | 79.5849
12 | 1.492 | 0.02099 | 0.019 | 71.0815
12.5 | 1.4972 | 0.02331 | 0.0239 | 64.2299
13 | 1.4945 | 0.02658 | 0.0283 | 56.2265
13.5 | 1.4911 | 0.03035 | 0.0318 | 49.1301
14 | 1.4859 | 0.03461 | 0.0345 | 42.9327
14.5 | 1.4655 | 0.04044 | 0.0368 | 36.2389
15 | 1.458 | 0.04555 | 0.0382 | 32.0088
15.5 | 1.4392 | 0.05195 | 0.0391 | 27.7036
16 | 1.4189 | 0.05876 | 0.0395 | 24.1474
16.5 | 1.4023 | 0.06553 | 0.0394 | 21.3994
17 | 1.3826 | 0.07281 | 0.0388 | 18.9891
17.5 | 1.3586 | 0.08081 | 0.0377 | 16.8123

## 47. Re 1M Mach 0.50 (1)
BIGFOIL.COM POLAR EXPORT
NACA35118
NACA35118 |  |  |  | Cl Max: | 1.582 | at alpha= | 12 | deg
JavaFoil+Calcfoil stall+Eppler ext transition |  |  |  | L/D Max: | 74.716 | at alpha= | 5 | deg
Re: | 1000000 |  |  | Cd Min: | 0.0085 | at alpha= | 1 | deg
Mach: | 0.5 |  |  | Cl=0 at alpha= | -1.7847 | deg
|  |  |  | @ Cl=0.1, Cd= | 0.01054
|  |  |  | @ Cl=0.4, Cd= | 0.0085
|  |  |  | @ Cl=0.6, Cd= | 0.0094044
alpha (deg) | Cl | Cd | Cm | Cl/Cd
-20 | -1.025 | 0.20655 | 0.012 | -4.963
-19.5 | -0.998 | 0.2033 | 0.012 | -4.907
-19 | -0.969 | 0.19694 | 0.011 | -4.922
-18.5 | -0.942 | 0.18935 | 0.011 | -4.976
-18 | -0.915 | 0.18417 | 0.011 | -4.966
-17.5 | -0.886 | 0.17741 | 0.011 | -4.995
-17 | -0.859 | 0.17286 | 0.011 | -4.969
-16.5 | -0.83 | 0.16716 | 0.011 | -4.967
-16 | -0.803 | 0.16292 | 0.011 | -4.927
-15.5 | -0.775 | 0.15878 | 0.01 | -4.882
-15 | -0.747 | 0.15128 | 0.01 | -4.934
-14.5 | -0.719 | 0.14759 | 0.01 | -4.871
-14 | -0.69 | 0.14636 | 0.01 | -4.717
-13.5 | -0.663 | 0.14014 | 0.01 | -4.728
-13 | -0.635 | 0.13678 | 0.009 | -4.641
-12.5 | -0.606 | 0.12872 | 0.009 | -4.709
-12 | -0.578 | 0.12483 | 0.009 | -4.633
-11.5 | -0.55 | 0.12082 | 0.009 | -4.55
-11 | -0.521 | 0.11302 | 0.008 | -4.611
-10.5 | -0.493 | 0.11038 | 0.008 | -4.469
-10 | -0.465 | 0.10112 | 0.008 | -4.596
-9.5 | -0.437 | 0.07929 | 0.007 | -5.506
-9 | -0.558 | 0.07041 | 0.008 | -7.924
-8.5 | -0.616 | 0.05992 | 0.009 | -10.285
-8 | -0.616 | 0.05293 | 0.009 | -11.644
-7.5 | -0.598 | 0.0465 | 0.01 | -12.856
-7 | -0.576 | 0.03749 | 0.011 | -15.361
-6.5 | -0.627 | 0.01469 | 0.014 | -42.668
-6 | -0.572 | 0.01405 | 0.014 | -40.694
-5.5 | -0.511 | 0.01354 | 0.013 | -37.758
-5 | -0.448 | 0.01312 | 0.013 | -34.114
-4.5 | -0.382 | 0.01243 | 0.013 | -30.696
-4 | -0.314 | 0.01208 | 0.012 | -25.961
-3.5 | -0.244 | 0.01183 | 0.012 | -20.651
-3 | -0.174 | 0.00999 | 0.011 | -17.404
-2.5 | -0.103 | 0.00987 | 0.011 | -10.412
-2 | -0.031 | 0.01001 | 0.011 | -3.087
-1.5 | 0.041 | 0.01058 | 0.01 | 3.907
-1 | 0.114 | 0.01053 | 0.01 | 10.81
-0.5 | 0.186 | 0.01049 | 0.009 | 17.74
0 | 0.257 | 0.01051 | 0.009 | 24.486
0.5 | 0.329 | 0.01091 | 0.008 | 30.145
1 | 0.4 | 0.0085 | 0.008 | 47.017
1.5 | 0.47 | 0.00877 | 0.007 | 53.601
2 | 0.54 | 0.0091 | 0.007 | 59.377
2.5 | 0.609 | 0.00945 | 0.006 | 64.427
3 | 0.677 | 0.00988 | 0.006 | 68.546
3.5 | 0.744 | 0.01036 | 0.005 | 71.787
4 | 0.81 | 0.01094 | 0.005 | 74.006
4.5 | 0.874 | 0.01175 | 0.004 | 74.376
5 | 0.937 | 0.01254 | 0.004 | 74.716
5.5 | 0.999 | 0.01344 | 0.003 | 74.292
6 | 1.058 | 0.01451 | 0.002 | 72.941
6.5 | 1.117 | 0.01574 | 0.002 | 70.949
7 | 1.173 | 0.01715 | 0.001 | 68.399
7.5 | 1.228 | 0.0188 | 0.001 | 65.324
8 | 1.281 | 0.02065 | 0 | 62.049
8.5 | 1.332 | 0.02282 | 0 | 58.39
9 | 1.381 | 0.02525 | -0.001 | 54.709
9.5 | 1.428 | 0.02801 | -0.001 | 50.964
10 | 1.47 | 0.0312 | -0.002 | 47.129
10.5 | 1.509 | 0.03483 | -0.003 | 43.329
11 | 1.542 | 0.03899 | -0.003 | 39.549
11.5 | 1.567 | 0.04387 | -0.004 | 35.718
12 | 1.582 | 0.04968 | -0.004 | 31.835
12.5 | 1.581 | 0.05693 | -0.005 | 27.77
13 | 1.557 | 0.067 | -0.005 | 23.231
13.5 | 1.492 | 0.08258 | -0.006 | 18.062
14 | 1.293 | 0.10466 | -0.006 | 12.351
14.5 | 0.919 | 0.13851 | -0.004 | 6.636
15 | 0.95 | 0.15383 | -0.004 | 6.177
15.5 | 0.98 | 0.16391 | -0.005 | 5.978
16 | 1.011 | 0.17017 | -0.006 | 5.94
16.5 | 1.041 | 0.17784 | -0.006 | 5.853
17 | 1.071 | 0.18515 | -0.007 | 5.784

## 48. Re 1M Mach 0.50 (2)
BIGFOIL.COM POLAR EXPORT
NACA35118
NACA35118 |  |  |  | Cl Max: | 1.3528 | at alpha= | 9.5 | deg
XFOIL ncrit=9 |  |  |  | L/D Max: | 72.9197 | at alpha= | 6 | deg
Re: | 1000000 |  |  | Cd Min: | 0.22647 | at alpha= | -20 | deg
Mach: | 0.5 |  |  | Cl=0 at alpha= | -3.5123 | deg
|  |  |  | @ Cl=0.1, Cd= | 0.011143
|  |  |  | @ Cl=0.4, Cd= | 0.0086176
|  |  |  | @ Cl=0.6, Cd= | 0.0097904
alpha (deg) | Cl | Cd | Cm | Cl/Cd
-20 | -0.5105 | 0.22647 | 0.0144 | -2.2542
-19.5 | -0.4866 | 0.22001 | 0.0112 | -2.2117
-19 | -0.4626 | 0.21404 | 0.0079 | -2.1613
-18.5 | -0.4465 | 0.20513 | 0.0023 | -2.1767
-18 | -0.4301 | 0.19669 | -0.0024 | -2.1867
-17.5 | -0.403 | 0.19142 | -0.0044 | -2.1053
-17 | -0.3797 | 0.18538 | -0.0074 | -2.0482
-16 | -0.3592 | 0.16564 | -0.0171 | -2.1686
-15.5 | -0.344 | 0.15789 | -0.0205 | -2.1787
-15 | -0.3205 | 0.15267 | -0.0227 | -2.0993
-14.5 | -0.2401 | 0.1383 | -0.046 | -1.7361
-14 | -0.1843 | 0.12343 | -0.0673 | -1.4932
-13.5 | -0.1749 | 0.11529 | -0.0718 | -1.517
-13 | -0.1633 | 0.10829 | -0.0751 | -1.508
-11 | -0.3127 | 0.0573 | -0.1039 | -5.4572
-10.5 | -0.4255 | 0.03819 | -0.1155 | -11.1417
-10 | -0.463 | 0.0322 | -0.1109 | -14.3789
-9.5 | -0.4893 | 0.02765 | -0.1028 | -17.6962
-9 | -0.5086 | 0.02344 | -0.0929 | -21.698
-8 | -0.4719 | 0.01786 | -0.0768 | -26.4222
-7.5 | -0.4251 | 0.01627 | -0.0714 | -26.1278
-7 | -0.3745 | 0.01515 | -0.0665 | -24.7195
-6.5 | -0.3192 | 0.01428 | -0.0622 | -22.3529
-6 | -0.2657 | 0.0136 | -0.0579 | -19.5368
-5.5 | -0.2105 | 0.01298 | -0.0538 | -16.2173
-5 | -0.1573 | 0.01253 | -0.0496 | -12.5539
-4.5 | -0.1038 | 0.01209 | -0.0455 | -8.5856
-4 | -0.0514 | 0.01174 | -0.0412 | -4.3782
-3.5 | 0.0013 | 0.01151 | -0.0372 | 0.11295
-3 | 0.0524 | 0.01126 | -0.0329 | 4.6536
-2.5 | 0.1013 | 0.01114 | -0.0282 | 9.0934
-2 | 0.1517 | 0.01099 | -0.0239 | 13.8035
-1.5 | 0.1985 | 0.01094 | -0.019 | 18.1444
-1 | 0.2474 | 0.01086 | -0.0145 | 22.7808
-0.5 | 0.2978 | 0.01078 | -0.0103 | 27.6252
0 | 0.3453 | 0.01076 | -0.0058 | 32.0911
0.5 | 0.3895 | 0.01047 | -0.0006 | 37.2015
1 | 0.3535 | 0.0087 | 0.0199 | 40.6322
1.5 | 0.3825 | 0.00856 | 0.0287 | 44.6846
2 | 0.4493 | 0.00878 | 0.0299 | 51.1731
2.5 | 0.4995 | 0.00915 | 0.0341 | 54.5902
3 | 0.5796 | 0.00963 | 0.0324 | 60.1869
3.5 | 0.6648 | 0.0103 | 0.0295 | 64.5437
4 | 0.7294 | 0.01091 | 0.0309 | 66.8561
4.5 | 0.8243 | 0.01177 | 0.0262 | 70.034
5 | 0.8961 | 0.01241 | 0.0257 | 72.2079
5.5 | 0.944 | 0.01307 | 0.0295 | 72.2265
6 | 1.0165 | 0.01394 | 0.0284 | 72.9197
6.5 | 1.0789 | 0.01496 | 0.0288 | 72.119
7 | 1.1304 | 0.01627 | 0.0304 | 69.4776
7.5 | 1.1934 | 0.01788 | 0.0292 | 66.745
8 | 1.2449 | 0.02002 | 0.029 | 62.1828
8.5 | 1.2895 | 0.02282 | 0.0283 | 56.5074
9 | 1.3358 | 0.02607 | 0.0265 | 51.239
9.5 | 1.3528 | 0.03052 | 0.0268 | 44.325
10 | 1.3471 | 0.03428 | 0.032 | 39.297
10.5 | 1.3264 | 0.03924 | 0.0367 | 33.8022
11 | 1.315 | 0.04406 | 0.0404 | 29.8457
11.5 | 1.2949 | 0.04981 | 0.0433 | 25.9968
12 | 1.284 | 0.05535 | 0.0454 | 23.1978
12.5 | 1.2674 | 0.06155 | 0.0469 | 20.5914
13 | 1.2552 | 0.06777 | 0.0478 | 18.5215
13.5 | 1.242 | 0.0743 | 0.0482 | 16.716
14 | 1.2281 | 0.08111 | 0.0482 | 15.1412
14.5 | 1.2158 | 0.08808 | 0.0477 | 13.8034

## 49. Re 2M Mach 0.00 (1)
BIGFOIL.COM POLAR EXPORT
NACA35118
NACA35118 |  |  |  | Cl Max: | 1.916 | at alpha= | 20 | deg
JavaFoil+Calcfoil stall+Eppler ext transition |  |  |  | L/D Max: | 109.001 | at alpha= | 7.5 | deg
Re: | 2000000 |  |  | Cd Min: | 0.00678 | at alpha= | 0.5 | deg
Mach: | 0 |  |  | Cl=0 at alpha= | -1.7857 | deg
|  |  |  | @ Cl=0.1, Cd= | 0.0095471
|  |  |  | @ Cl=0.4, Cd= | 0.0071403
|  |  |  | @ Cl=0.6, Cd= | 0.0069979
alpha (deg) | Cl | Cd | Cm | Cl/Cd
-20 | -1.127 | 0.14894 | 0.011 | -7.569
-19.5 | -1.13 | 0.14181 | 0.011 | -7.969
-19 | -1.131 | 0.13477 | 0.011 | -8.394
-18.5 | -1.131 | 0.12794 | 0.011 | -8.839
-18 | -1.129 | 0.12135 | 0.011 | -9.3
-17.5 | -1.125 | 0.11478 | 0.011 | -9.798
-17 | -1.119 | 0.10856 | 0.011 | -10.305
-16.5 | -1.111 | 0.10223 | 0.011 | -10.868
-16 | -1.101 | 0.09609 | 0.011 | -11.46
-15.5 | -1.09 | 0.08999 | 0.011 | -12.109
-15 | -1.076 | 0.08375 | 0.011 | -12.854
-14.5 | -1.062 | 0.07724 | 0.011 | -13.75
-14 | -1.046 | 0.07069 | 0.011 | -14.8
-13.5 | -1.031 | 0.06295 | 0.012 | -16.377
-13 | -1.123 | 0.02286 | 0.015 | -49.125
-12.5 | -1.125 | 0.01743 | 0.015 | -64.515
-12 | -1.098 | 0.01604 | 0.015 | -68.463
-11.5 | -1.064 | 0.01512 | 0.015 | -70.37
-11 | -1.026 | 0.01447 | 0.015 | -70.877
-10.5 | -0.984 | 0.01394 | 0.014 | -70.576
-10 | -0.94 | 0.01353 | 0.014 | -69.443
-9.5 | -0.893 | 0.01316 | 0.014 | -67.852
-9 | -0.844 | 0.01277 | 0.014 | -66.081
-8.5 | -0.793 | 0.01243 | 0.013 | -63.808
-8 | -0.74 | 0.01208 | 0.013 | -61.259
-7.5 | -0.686 | 0.01046 | 0.013 | -65.597
-7 | -0.63 | 0.0102 | 0.013 | -61.787
-6.5 | -0.574 | 0.0106 | 0.012 | -54.095
-6 | -0.516 | 0.01043 | 0.012 | -49.465
-5.5 | -0.457 | 0.01023 | 0.012 | -44.646
-5 | -0.397 | 0.01067 | 0.011 | -37.22
-4.5 | -0.337 | 0.01053 | 0.011 | -31.97
-4 | -0.276 | 0.01032 | 0.011 | -26.702
-3.5 | -0.214 | 0.00985 | 0.01 | -21.734
-3 | -0.152 | 0.0103 | 0.01 | -14.753
-2.5 | -0.09 | 0.01016 | 0.01 | -8.814
-2 | -0.027 | 0.01004 | 0.009 | -2.682
-1.5 | 0.036 | 0.00996 | 0.009 | 3.613
-1 | 0.099 | 0.00954 | 0.008 | 10.38
-0.5 | 0.162 | 0.00999 | 0.008 | 16.211
0 | 0.225 | 0.00981 | 0.008 | 22.894
0.5 | 0.287 | 0.00678 | 0.007 | 42.366
1 | 0.35 | 0.00685 | 0.007 | 51.102
1.5 | 0.412 | 0.00721 | 0.006 | 57.197
2 | 0.474 | 0.007 | 0.006 | 67.731
2.5 | 0.536 | 0.00681 | 0.005 | 78.779
3 | 0.598 | 0.00697 | 0.005 | 85.794
3.5 | 0.659 | 0.00782 | 0.005 | 84.344
4 | 0.72 | 0.00803 | 0.004 | 89.698
4.5 | 0.781 | 0.00825 | 0.004 | 94.674
5 | 0.841 | 0.0085 | 0.003 | 98.952
5.5 | 0.9 | 0.00879 | 0.003 | 102.451
6 | 0.959 | 0.00913 | 0.002 | 104.974
6.5 | 1.017 | 0.00949 | 0.002 | 107.159
7 | 1.074 | 0.00991 | 0.001 | 108.36
7.5 | 1.13 | 0.01036 | 0.001 | 109.001
8 | 1.184 | 0.01093 | 0 | 108.379
8.5 | 1.238 | 0.01168 | 0 | 105.995
9 | 1.29 | 0.01243 | -0.001 | 103.77
9.5 | 1.341 | 0.01326 | -0.001 | 101.126
10 | 1.39 | 0.01426 | -0.002 | 97.485
10.5 | 1.438 | 0.01541 | -0.002 | 93.265
11 | 1.484 | 0.01669 | -0.003 | 88.873
11.5 | 1.527 | 0.01822 | -0.003 | 83.822
12 | 1.569 | 0.01992 | -0.004 | 78.777
12.5 | 1.609 | 0.02187 | -0.004 | 73.568
13 | 1.647 | 0.02409 | -0.005 | 68.356
13.5 | 1.682 | 0.0266 | -0.005 | 63.241
14 | 1.715 | 0.02939 | -0.006 | 58.357
14.5 | 1.746 | 0.03254 | -0.006 | 53.654
15 | 1.773 | 0.03602 | -0.007 | 49.233
15.5 | 1.799 | 0.04006 | -0.007 | 44.895
16 | 1.822 | 0.04428 | -0.008 | 41.139
16.5 | 1.842 | 0.0487 | -0.008 | 37.832
17 | 1.86 | 0.0533 | -0.009 | 34.897
17.5 | 1.876 | 0.05796 | -0.009 | 32.363
18 | 1.889 | 0.06269 | -0.01 | 30.135
18.5 | 1.901 | 0.06751 | -0.01 | 28.151
19 | 1.909 | 0.07244 | -0.011 | 26.354
19.5 | 1.914 | 0.0776 | -0.011 | 24.659
20 | 1.916 | 0.0827 | -0.011 | 23.167

## 50. Re 2M Mach 0.00 (2)
BIGFOIL.COM POLAR EXPORT
NACA35118
NACA35118 |  |  |  | Cl Max: | 1.6229 | at alpha= | 13.5 | deg
XFOIL ncrit=9 |  |  |  | L/D Max: | 120.693 | at alpha= | 10 | deg
Re: | 2000000 |  |  | Cd Min: | 0.0663 | at alpha= | 18.5 | deg
Mach: | 0 |  |  | Cl=0 at alpha= | -2.7271 | deg
|  |  |  | @ Cl=0.1, Cd= | 0.0085243
|  |  |  | @ Cl=0.4, Cd= | 0.0061372
|  |  |  | @ Cl=0.6, Cd= | 0.00671
alpha (deg) | Cl | Cd | Cm | Cl/Cd
-20 | -1.4486 | 0.03437 | -0.0762 | -42.1472
-19.5 | -1.443 | 0.03102 | -0.074 | -46.5184
-19 | -1.4296 | 0.02849 | -0.0714 | -50.179
-18.5 | -1.4104 | 0.02648 | -0.0686 | -53.2628
-18 | -1.3881 | 0.02474 | -0.0655 | -56.1075
-17.5 | -1.3642 | 0.02319 | -0.0623 | -58.8271
-17 | -1.3357 | 0.02195 | -0.0592 | -60.8519
-16.5 | -1.3058 | 0.02083 | -0.056 | -62.6884
-16 | -1.2829 | 0.01935 | -0.0517 | -66.2997
-15.5 | -1.2521 | 0.01834 | -0.0481 | -68.2715
-15 | -1.2186 | 0.01754 | -0.0446 | -69.4755
-14.5 | -1.1867 | 0.01675 | -0.0406 | -70.8478
-14 | -1.1401 | 0.01607 | -0.0393 | -70.9459
-13.5 | -1.061 | 0.01495 | -0.0447 | -70.9699
-13 | -0.8921 | 0.01374 | -0.0687 | -64.9272
-12.5 | -0.862 | 0.01352 | -0.0636 | -63.7574
-12 | -0.8266 | 0.01316 | -0.0597 | -62.8116
-11.5 | -0.7899 | 0.01272 | -0.0559 | -62.0991
-11 | -0.7499 | 0.01236 | -0.0527 | -60.6715
-10.5 | -0.7083 | 0.01206 | -0.0498 | -58.7313
-10 | -0.6673 | 0.01165 | -0.0467 | -57.279
-9.5 | -0.6247 | 0.01133 | -0.0438 | -55.1368
-9 | -0.5806 | 0.01107 | -0.0412 | -52.4481
-8.5 | -0.5372 | 0.01074 | -0.0385 | -50.0186
-8 | -0.4929 | 0.01048 | -0.0358 | -47.0324
-7.5 | -0.4486 | 0.01024 | -0.0331 | -43.8086
-7 | -0.4032 | 0.00998 | -0.0307 | -40.4008
-6.5 | -0.358 | 0.0098 | -0.0281 | -36.5306
-6 | -0.3136 | 0.00962 | -0.0254 | -32.5988
-5.5 | -0.2687 | 0.00945 | -0.0227 | -28.4339
-5 | -0.222 | 0.00932 | -0.0205 | -23.8197
-4.5 | -0.1741 | 0.00915 | -0.0184 | -19.0273
-4 | -0.1254 | 0.009 | -0.0166 | -13.9333
-3.5 | -0.0767 | 0.00891 | -0.0147 | -8.6083
-3 | -0.0268 | 0.00877 | -0.0131 | -3.0559
-2.5 | 0.0223 | 0.00869 | -0.0114 | 2.5662
-2 | 0.0723 | 0.00858 | -0.0098 | 8.4266
-1.5 | 0.122 | 0.00848 | -0.0082 | 14.3868
-1 | 0.1714 | 0.00842 | -0.0066 | 20.3563
-0.5 | 0.2216 | 0.00831 | -0.0051 | 26.6667
0 | 0.2697 | 0.00823 | -0.0032 | 32.7704
1 | 0.3133 | 0.0064 | 0.011 | 48.9531
1.5 | 0.3431 | 0.00616 | 0.017 | 55.6981
2 | 0.3876 | 0.00612 | 0.0198 | 63.3333
2.5 | 0.4382 | 0.00619 | 0.0212 | 70.7916
3 | 0.4907 | 0.00635 | 0.0222 | 77.2756
3.5 | 0.5473 | 0.00648 | 0.0222 | 84.4599
4 | 0.6 | 0.00671 | 0.023 | 89.4188
4.5 | 0.6508 | 0.00691 | 0.0242 | 94.1823
5 | 0.7246 | 0.00723 | 0.0202 | 100.2213
5.5 | 0.7883 | 0.0075 | 0.0184 | 105.1067
6 | 0.8485 | 0.00776 | 0.0173 | 109.3428
6.5 | 0.9008 | 0.00806 | 0.0178 | 111.7618
7 | 0.9675 | 0.00836 | 0.0151 | 115.7297
7.5 | 1.0306 | 0.00876 | 0.0131 | 117.6484
8 | 1.0927 | 0.00911 | 0.0113 | 119.9451
8.5 | 1.1496 | 0.00957 | 0.0105 | 120.1254
9 | 1.1883 | 0.0099 | 0.0136 | 120.0303
9.5 | 1.2473 | 0.01037 | 0.012 | 120.2797
10 | 1.3059 | 0.01082 | 0.0105 | 120.6932
10.5 | 1.3605 | 0.01133 | 0.0096 | 120.0794
11 | 1.409 | 0.01199 | 0.0097 | 117.5146
11.5 | 1.4482 | 0.01264 | 0.0116 | 114.5728
12 | 1.5009 | 0.0134 | 0.0102 | 112.0075
12.5 | 1.5468 | 0.01441 | 0.0096 | 107.3421
13 | 1.5883 | 0.01569 | 0.0092 | 101.2301
13.5 | 1.6229 | 0.01714 | 0.0097 | 94.6849
14 | 1.6227 | 0.01907 | 0.0159 | 85.0918
14.5 | 1.6196 | 0.02172 | 0.021 | 74.5672
15 | 1.6192 | 0.02476 | 0.0248 | 65.3958
15.5 | 1.6149 | 0.02853 | 0.0278 | 56.6036
16 | 1.6027 | 0.0333 | 0.0303 | 48.1291
16.5 | 1.5875 | 0.03874 | 0.032 | 40.9783
17 | 1.5719 | 0.04459 | 0.0331 | 35.2523
17.5 | 1.5476 | 0.05158 | 0.0336 | 30.0039
18 | 1.5219 | 0.05904 | 0.0336 | 25.7774
18.5 | 1.5008 | 0.0663 | 0.0331 | 22.6365

## 51. Re 2M Mach 0.10 (1)
BIGFOIL.COM POLAR EXPORT
NACA35118
NACA35118 |  |  |  | Cl Max: | 1.9 | at alpha= | 19.5 | deg
JavaFoil+Calcfoil stall+Eppler ext transition |  |  |  | L/D Max: | 108.059 | at alpha= | 7.5 | deg
Re: | 2000000 |  |  | Cd Min: | 0.00669 | at alpha= | 1.5 | deg
Mach: | 0.1 |  |  | Cl=0 at alpha= | -1.7857 | deg
|  |  |  | @ Cl=0.1, Cd= | 0.0095491
|  |  |  | @ Cl=0.4, Cd= | 0.0067344
|  |  |  | @ Cl=0.6, Cd= | 0.0076668
alpha (deg) | Cl | Cd | Cm | Cl/Cd
-17.5 | -1.103 | 0.11723 | 0.011 | -9.412
-17 | -1.1 | 0.11082 | 0.011 | -9.925
-16.5 | -1.094 | 0.10442 | 0.011 | -10.479
-16 | -1.087 | 0.09822 | 0.011 | -11.063
-15.5 | -1.077 | 0.09198 | 0.011 | -11.708
-15 | -1.065 | 0.08579 | 0.011 | -12.417
-14.5 | -1.052 | 0.07954 | 0.011 | -13.225
-14 | -1.037 | 0.07332 | 0.011 | -14.14
-13.5 | -1.021 | 0.06624 | 0.012 | -15.414
-13 | -1.009 | 0.05684 | 0.012 | -17.746
-12.5 | -1.113 | 0.01867 | 0.015 | -59.616
-12 | -1.094 | 0.01644 | 0.015 | -66.572
-11.5 | -1.063 | 0.01541 | 0.015 | -68.985
-11 | -1.026 | 0.01466 | 0.015 | -69.972
-10.5 | -0.985 | 0.01409 | 0.014 | -69.898
-10 | -0.941 | 0.01365 | 0.014 | -68.932
-9.5 | -0.895 | 0.01325 | 0.014 | -67.514
-9 | -0.846 | 0.01285 | 0.014 | -65.846
-8.5 | -0.795 | 0.0125 | 0.014 | -63.631
-8 | -0.743 | 0.01221 | 0.013 | -60.845
-7.5 | -0.688 | 0.01049 | 0.013 | -65.627
-7 | -0.633 | 0.01027 | 0.013 | -61.648
-6.5 | -0.576 | 0.01066 | 0.012 | -54.039
-6 | -0.518 | 0.01045 | 0.012 | -49.578
-5.5 | -0.459 | 0.01025 | 0.012 | -44.783
-5 | -0.399 | 0.01069 | 0.011 | -37.314
-4.5 | -0.338 | 0.01055 | 0.011 | -32.055
-4 | -0.277 | 0.01001 | 0.011 | -27.65
-3.5 | -0.215 | 0.00986 | 0.01 | -21.812
-3 | -0.153 | 0.01034 | 0.01 | -14.764
-2.5 | -0.09 | 0.01023 | 0.01 | -8.799
-2 | -0.027 | 0.0101 | 0.009 | -2.678
-1.5 | 0.036 | 0.00999 | 0.009 | 3.62
-1 | 0.099 | 0.00955 | 0.008 | 10.418
-0.5 | 0.163 | 0.00949 | 0.008 | 17.15
0 | 0.226 | 0.00984 | 0.008 | 22.948
0.5 | 0.289 | 0.00679 | 0.007 | 42.544
1 | 0.351 | 0.00689 | 0.007 | 51.018
1.5 | 0.414 | 0.00669 | 0.006 | 61.914
2 | 0.477 | 0.00702 | 0.006 | 67.884
2.5 | 0.539 | 0.00686 | 0.006 | 78.567
3 | 0.601 | 0.00768 | 0.005 | 78.26
3.5 | 0.662 | 0.00785 | 0.005 | 84.378
4 | 0.724 | 0.00807 | 0.004 | 89.614
4.5 | 0.784 | 0.0083 | 0.004 | 94.512
5 | 0.845 | 0.00858 | 0.003 | 98.467
5.5 | 0.904 | 0.00887 | 0.003 | 101.923
6 | 0.963 | 0.0092 | 0.002 | 104.666
6.5 | 1.021 | 0.00957 | 0.002 | 106.65
7 | 1.078 | 0.01001 | 0.001 | 107.746
7.5 | 1.134 | 0.01049 | 0.001 | 108.059
8 | 1.189 | 0.01122 | 0 | 105.983
8.5 | 1.242 | 0.01172 | 0 | 105.972
9 | 1.294 | 0.01262 | -0.001 | 102.579
9.5 | 1.345 | 0.0135 | -0.001 | 99.635
10 | 1.394 | 0.01453 | -0.002 | 95.987
10.5 | 1.442 | 0.01573 | -0.002 | 91.688
11 | 1.488 | 0.01706 | -0.003 | 87.179
11.5 | 1.531 | 0.01865 | -0.003 | 82.128
12 | 1.573 | 0.02044 | -0.004 | 76.969
12.5 | 1.613 | 0.02245 | -0.004 | 71.845
13 | 1.65 | 0.02473 | -0.005 | 66.725
13.5 | 1.685 | 0.02732 | -0.005 | 61.662
14 | 1.717 | 0.0302 | -0.006 | 56.864
14.5 | 1.747 | 0.03346 | -0.006 | 52.216
15 | 1.774 | 0.03708 | -0.007 | 47.837
15.5 | 1.798 | 0.0411 | -0.007 | 43.76
16 | 1.821 | 0.04556 | -0.008 | 39.962
16.5 | 1.84 | 0.05011 | -0.008 | 36.717
17 | 1.856 | 0.05486 | -0.009 | 33.841
17.5 | 1.871 | 0.05964 | -0.009 | 31.363
18 | 1.882 | 0.06442 | -0.01 | 29.22
18.5 | 1.892 | 0.06943 | -0.01 | 27.249
19 | 1.898 | 0.07454 | -0.011 | 25.465
19.5 | 1.9 | 0.07979 | -0.011 | 23.817
20 | 1.9 | 0.08507 | -0.012 | 22.336

## 52. Re 2M Mach 0.10 (2)
BIGFOIL.COM POLAR EXPORT
NACA35118
NACA35118 |  |  |  | Cl Max: | 1.6192 | at alpha= | 14 | deg
XFOIL ncrit=9 |  |  |  | L/D Max: | 119.809 | at alpha= | 9.5 | deg
Re: | 2000000 |  |  | Cd Min: | 0.07781 | at alpha= | 19 | deg
Mach: | 0.1 |  |  | Cl=0 at alpha= | -2.7413 | deg
|  |  |  | @ Cl=0.1, Cd= | 0.0085533
|  |  |  | @ Cl=0.4, Cd= | 0.006156
|  |  |  | @ Cl=0.6, Cd= | 0.0067386
alpha (deg) | Cl | Cd | Cm | Cl/Cd
-20 | -1.4133 | 0.03897 | -0.0795 | -36.2664
-19.5 | -1.423 | 0.03396 | -0.078 | -41.9022
-19 | -1.4171 | 0.03062 | -0.0755 | -46.2802
-18.5 | -1.4027 | 0.02812 | -0.0727 | -49.8826
-18 | -1.3834 | 0.02608 | -0.0696 | -53.0445
-17.5 | -1.3621 | 0.02426 | -0.0663 | -56.1459
-17 | -1.3357 | 0.02282 | -0.0629 | -58.532
-16.5 | -1.3077 | 0.02152 | -0.0595 | -60.7667
-16 | -1.2793 | 0.02029 | -0.0558 | -63.0508
-15.5 | -1.2538 | 0.01895 | -0.0514 | -66.1636
-15 | -1.2219 | 0.018 | -0.0476 | -67.8833
-14.5 | -1.19 | 0.01713 | -0.0435 | -69.4688
-14 | -1.146 | 0.01639 | -0.0416 | -69.9207
-13.5 | -1.0631 | 0.01541 | -0.0472 | -68.9877
-13 | -0.8957 | 0.01397 | -0.0707 | -64.116
-12.5 | -0.8655 | 0.01372 | -0.0655 | -63.0831
-12 | -0.8283 | 0.01342 | -0.0617 | -61.7213
-11.5 | -0.7923 | 0.01289 | -0.0577 | -61.4663
-11 | -0.7525 | 0.01249 | -0.0544 | -60.2482
-10.5 | -0.7107 | 0.01216 | -0.0513 | -58.4457
-10 | -0.6687 | 0.01179 | -0.0482 | -56.7176
-9.5 | -0.6262 | 0.01142 | -0.0452 | -54.8336
-9 | -0.5821 | 0.01114 | -0.0425 | -52.2531
-8.5 | -0.5379 | 0.01083 | -0.0397 | -49.6676
-8 | -0.4933 | 0.01053 | -0.037 | -46.8471
-7.5 | -0.4482 | 0.01032 | -0.0343 | -43.4302
-7 | -0.4032 | 0.01003 | -0.0317 | -40.1994
-6.5 | -0.357 | 0.00985 | -0.0292 | -36.2437
-6 | -0.3126 | 0.00965 | -0.0264 | -32.3938
-5.5 | -0.2671 | 0.00948 | -0.0237 | -28.1751
-5 | -0.2214 | 0.00934 | -0.0211 | -23.7045
-4.5 | -0.1732 | 0.00917 | -0.0191 | -18.8877
-4 | -0.1244 | 0.00904 | -0.0171 | -13.7611
-3.5 | -0.0753 | 0.00893 | -0.0153 | -8.4323
-3 | -0.0254 | 0.0088 | -0.0135 | -2.8864
-2.5 | 0.0237 | 0.00872 | -0.0117 | 2.7179
-2 | 0.0742 | 0.0086 | -0.0101 | 8.6279
-1.5 | 0.1239 | 0.00851 | -0.0084 | 14.5593
-1 | 0.1737 | 0.00844 | -0.0068 | 20.5806
-0.5 | 0.224 | 0.00834 | -0.0053 | 26.8585
0 | 0.2721 | 0.00827 | -0.0033 | 32.9021
0.5 | 0.3179 | 0.00799 | -0.001 | 39.7872
1 | 0.3169 | 0.00645 | 0.0109 | 49.1318
1.5 | 0.3454 | 0.0062 | 0.0171 | 55.7097
2 | 0.3899 | 0.00614 | 0.0201 | 63.5016
2.5 | 0.4404 | 0.00622 | 0.0216 | 70.8039
3 | 0.4935 | 0.00637 | 0.0225 | 77.4725
3.5 | 0.5501 | 0.00651 | 0.0226 | 84.5008
4 | 0.6025 | 0.00675 | 0.0235 | 89.2593
4.5 | 0.6548 | 0.00694 | 0.0246 | 94.3516
5.5 | 0.7929 | 0.00754 | 0.0189 | 105.1592
6 | 0.8532 | 0.00783 | 0.0178 | 108.9655
6.5 | 0.9063 | 0.00811 | 0.0183 | 111.7509
7 | 0.973 | 0.00843 | 0.0157 | 115.4211
7.5 | 1.0368 | 0.00883 | 0.0137 | 117.4179
8 | 1.0987 | 0.00921 | 0.0121 | 119.2942
8.5 | 1.1556 | 0.00965 | 0.0114 | 119.7513
9 | 1.1946 | 0.01001 | 0.0145 | 119.3407
9.5 | 1.2544 | 0.01047 | 0.0129 | 119.809
10 | 1.3123 | 0.01099 | 0.0116 | 119.4086
10.5 | 1.3674 | 0.01148 | 0.0108 | 119.1115
11 | 1.4151 | 0.01218 | 0.0111 | 116.1823
11.5 | 1.4557 | 0.0129 | 0.0127 | 112.845
12 | 1.5084 | 0.0137 | 0.0114 | 110.1022
12.5 | 1.5538 | 0.01478 | 0.0109 | 105.1286
13 | 1.5945 | 0.01622 | 0.0105 | 98.3046
13.5 | 1.6185 | 0.01792 | 0.0127 | 90.3181
14 | 1.6192 | 0.02003 | 0.0184 | 80.8387
14.5 | 1.6164 | 0.02291 | 0.0231 | 70.5543
15 | 1.6123 | 0.0264 | 0.0268 | 61.072
15.5 | 1.6063 | 0.03049 | 0.0295 | 52.6828
16 | 1.5922 | 0.03559 | 0.0318 | 44.7373
16.5 | 1.5724 | 0.04161 | 0.0334 | 37.789
17 | 1.556 | 0.04767 | 0.0342 | 32.6411
17.5 | 1.5309 | 0.05487 | 0.0346 | 27.9005
18 | 1.5015 | 0.06285 | 0.0343 | 23.8902
18.5 | 1.4817 | 0.07004 | 0.0337 | 21.1551
19 | 1.4592 | 0.07781 | 0.0326 | 18.7534

## 53. Re 2M Mach 0.25 (1)
BIGFOIL.COM POLAR EXPORT
NACA35118
NACA35118 |  |  |  | Cl Max: | 1.823 | at alpha= | 17.5 | deg
JavaFoil+Calcfoil stall+Eppler ext transition |  |  |  | L/D Max: | 103.573 | at alpha= | 7 | deg
Re: | 2000000 |  |  | Cd Min: | 0.00668 | at alpha= | 2 | deg
Mach: | 0.25 |  |  | Cl=0 at alpha= | -1.7846 | deg
|  |  |  | @ Cl=0.1, Cd= | 0.0097612
|  |  |  | @ Cl=0.4, Cd= | 0.006797
|  |  |  | @ Cl=0.6, Cd= | 0.007806
alpha (deg) | Cl | Cd | Cm | Cl/Cd
-16 | -0.969 | 0.11096 | 0.01 | -8.73
-15.5 | -0.975 | 0.10408 | 0.011 | -9.372
-15 | -0.978 | 0.09741 | 0.011 | -10.044
-14.5 | -0.978 | 0.09111 | 0.011 | -10.73
-14 | -0.973 | 0.08484 | 0.011 | -11.472
-13.5 | -0.965 | 0.07845 | 0.011 | -12.305
-13 | -0.953 | 0.07236 | 0.011 | -13.17
-12.5 | -0.938 | 0.06612 | 0.011 | -14.192
-12 | -0.923 | 0.0592 | 0.011 | -15.585
-11.5 | -1.01 | 0.02166 | 0.014 | -46.639
-11 | -1.014 | 0.01635 | 0.015 | -62.011
-10.5 | -0.983 | 0.01521 | 0.015 | -64.619
-10 | -0.945 | 0.01447 | 0.015 | -65.288
-9.5 | -0.902 | 0.01396 | 0.014 | -64.636
-9 | -0.856 | 0.01347 | 0.014 | -63.552
-8.5 | -0.807 | 0.01304 | 0.014 | -61.853
-8 | -0.755 | 0.01264 | 0.014 | -59.751
-7.5 | -0.701 | 0.01226 | 0.013 | -57.205
-7 | -0.646 | 0.0106 | 0.013 | -60.916
-6.5 | -0.588 | 0.01034 | 0.013 | -56.932
-6 | -0.53 | 0.01075 | 0.012 | -49.29
-5.5 | -0.47 | 0.01016 | 0.012 | -46.246
-5 | -0.409 | 0.00995 | 0.012 | -41.072
-4.5 | -0.347 | 0.00978 | 0.011 | -35.445
-4 | -0.284 | 0.01021 | 0.011 | -27.81
-3.5 | -0.221 | 0.01009 | 0.011 | -21.869
-3 | -0.157 | 0.00994 | 0.01 | -15.769
-2.5 | -0.092 | 0.00983 | 0.01 | -9.405
-2 | -0.028 | 0.00995 | 0.01 | -2.791
-1.5 | 0.037 | 0.0098 | 0.009 | 3.786
-1 | 0.102 | 0.00976 | 0.009 | 10.467
-0.5 | 0.167 | 0.00935 | 0.008 | 17.866
0 | 0.232 | 0.00925 | 0.008 | 25.055
0.5 | 0.296 | 0.00695 | 0.007 | 42.671
1 | 0.361 | 0.00673 | 0.007 | 53.634
1.5 | 0.425 | 0.00684 | 0.007 | 62.151
2 | 0.489 | 0.00668 | 0.006 | 73.183
2.5 | 0.553 | 0.00753 | 0.006 | 73.413
3 | 0.616 | 0.0079 | 0.005 | 78.013
3.5 | 0.679 | 0.00812 | 0.005 | 83.622
4 | 0.742 | 0.00834 | 0.004 | 88.916
4.5 | 0.804 | 0.00862 | 0.004 | 93.185
5 | 0.865 | 0.00891 | 0.003 | 97.036
5.5 | 0.925 | 0.00927 | 0.003 | 99.818
6 | 0.985 | 0.00966 | 0.002 | 101.931
6.5 | 1.043 | 0.0101 | 0.002 | 103.29
7 | 1.101 | 0.01063 | 0.001 | 103.573
7.5 | 1.157 | 0.01122 | 0.001 | 103.144
8 | 1.212 | 0.01193 | 0 | 101.611
8.5 | 1.265 | 0.01274 | 0 | 99.331
9 | 1.317 | 0.01368 | -0.001 | 96.266
9.5 | 1.368 | 0.01479 | -0.001 | 92.474
10 | 1.416 | 0.01618 | -0.002 | 87.533
10.5 | 1.463 | 0.01763 | -0.002 | 83.001
11 | 1.508 | 0.01931 | -0.003 | 78.1
11.5 | 1.551 | 0.0212 | -0.003 | 73.17
12 | 1.591 | 0.02337 | -0.004 | 68.088
12.5 | 1.629 | 0.02583 | -0.004 | 63.067
13 | 1.663 | 0.02857 | -0.005 | 58.215
13.5 | 1.695 | 0.03172 | -0.005 | 53.455
14 | 1.724 | 0.03522 | -0.006 | 48.939
14.5 | 1.749 | 0.03917 | -0.006 | 44.655
15 | 1.77 | 0.04363 | -0.007 | 40.574
15.5 | 1.788 | 0.04844 | -0.007 | 36.916
16 | 1.803 | 0.05356 | -0.008 | 33.665
16.5 | 1.814 | 0.05892 | -0.008 | 30.783
17 | 1.82 | 0.06455 | -0.009 | 28.199
17.5 | 1.823 | 0.06996 | -0.009 | 26.058
18 | 1.822 | 0.07566 | -0.01 | 24.076
18.5 | 1.816 | 0.08171 | -0.01 | 22.229
19 | 1.806 | 0.0877 | -0.011 | 20.593
19.5 | 1.789 | 0.09398 | -0.011 | 19.037
20 | 1.767 | 0.10058 | -0.012 | 17.573

## 54. Re 2M Mach 0.25 (2)
BIGFOIL.COM POLAR EXPORT
NACA35118
NACA35118 |  |  |  | Cl Max: | 1.6025 | at alpha= | 13 | deg
XFOIL ncrit=9 |  |  |  | L/D Max: | 115.271 | at alpha= | 8 | deg
Re: | 2000000 |  |  | Cd Min: | 0.14926 | at alpha= | -20 | deg
Mach: | 0.25 |  |  | Cl=0 at alpha= | -2.8218 | deg
|  |  |  | @ Cl=0.1, Cd= | 0.0086939
|  |  |  | @ Cl=0.4, Cd= | 0.0062835
|  |  |  | @ Cl=0.6, Cd= | 0.0068398
alpha (deg) | Cl | Cd | Cm | Cl/Cd
-20 | -0.7433 | 0.14926 | -0.0157 | -4.9799
-19.5 | -0.7916 | 0.13267 | -0.0261 | -5.9667
-19 | -0.8555 | 0.11445 | -0.0376 | -7.4749
-18.5 | -1.2077 | 0.05423 | -0.0815 | -22.27
-18 | -1.2609 | 0.04224 | -0.0872 | -29.8509
-17.5 | -1.2823 | 0.03565 | -0.0868 | -35.9691
-17 | -1.2811 | 0.03159 | -0.0842 | -40.554
-16.5 | -1.2733 | 0.02837 | -0.0806 | -44.8819
-16 | -1.2603 | 0.02574 | -0.0762 | -48.9627
-15.5 | -1.2391 | 0.02373 | -0.0717 | -52.2166
-15 | -1.2119 | 0.02216 | -0.0672 | -54.6886
-14.5 | -1.1917 | 0.02036 | -0.0616 | -58.5314
-14 | -1.1666 | 0.01891 | -0.056 | -61.6922
-13.5 | -1.078 | 0.01735 | -0.0616 | -62.1326
-13 | -0.9081 | 0.01579 | -0.083 | -57.5111
-12.5 | -0.8817 | 0.01503 | -0.0768 | -58.6627
-12 | -0.8448 | 0.01448 | -0.0722 | -58.3425
-11.5 | -0.8055 | 0.01397 | -0.0679 | -57.6593
-11 | -0.7638 | 0.01348 | -0.064 | -56.6617
-10.5 | -0.7232 | 0.01287 | -0.06 | -56.1927
-10 | -0.6797 | 0.01246 | -0.0563 | -54.5506
-9.5 | -0.6338 | 0.01211 | -0.0531 | -52.3369
-9 | -0.5895 | 0.01162 | -0.0496 | -50.7315
-8.5 | -0.5433 | 0.0113 | -0.0465 | -48.0796
-8 | -0.4966 | 0.01093 | -0.0434 | -45.4346
-7.5 | -0.4491 | 0.01061 | -0.0405 | -42.328
-7 | -0.4019 | 0.01034 | -0.0376 | -38.8685
-6.5 | -0.3546 | 0.01005 | -0.0347 | -35.2836
-6 | -0.307 | 0.00983 | -0.0318 | -31.2309
-5.5 | -0.2593 | 0.00963 | -0.029 | -26.9263
-5 | -0.2128 | 0.00946 | -0.026 | -22.4947
-4.5 | -0.1655 | 0.00932 | -0.0231 | -17.7575
-3.5 | -0.068 | 0.00903 | -0.018 | -7.5305
-3 | -0.0181 | 0.00892 | -0.0158 | -2.0291
-2.5 | 0.0327 | 0.00881 | -0.0138 | 3.7117
-2 | 0.0838 | 0.00871 | -0.0118 | 9.6211
-1.5 | 0.1342 | 0.00866 | -0.0098 | 15.4965
-1 | 0.1862 | 0.00856 | -0.008 | 21.7523
-0.5 | 0.2364 | 0.00849 | -0.006 | 27.8445
0 | 0.2868 | 0.0084 | -0.0041 | 34.1429
0.5 | 0.335 | 0.00823 | -0.0017 | 40.7047
1 | 0.3358 | 0.00677 | 0.01 | 49.6012
1.5 | 0.3603 | 0.00635 | 0.0176 | 56.7402
2 | 0.4021 | 0.00628 | 0.0216 | 64.0287
2.5 | 0.452 | 0.0064 | 0.0237 | 70.625
3 | 0.5079 | 0.0065 | 0.0246 | 78.1385
3.5 | 0.5636 | 0.00672 | 0.0254 | 83.869
4 | 0.6183 | 0.0069 | 0.0265 | 89.6087
4.5 | 0.6752 | 0.00717 | 0.027 | 94.1702
5 | 0.7496 | 0.00752 | 0.0237 | 99.6809
5.5 | 0.817 | 0.00781 | 0.0218 | 104.6095
6 | 0.8785 | 0.00816 | 0.0211 | 107.6593
6.5 | 0.9353 | 0.00844 | 0.0214 | 110.8175
7 | 1.0025 | 0.0089 | 0.0194 | 112.6404
7.5 | 1.0677 | 0.00927 | 0.0178 | 115.178
8 | 1.1262 | 0.00977 | 0.0176 | 115.2712
8.5 | 1.1666 | 0.01016 | 0.0211 | 114.8228
9 | 1.2292 | 0.01071 | 0.0196 | 114.7712
9.5 | 1.2913 | 0.01123 | 0.0183 | 114.9866
10 | 1.3488 | 0.01188 | 0.0177 | 113.5354
10.5 | 1.3989 | 0.01271 | 0.0181 | 110.0629
11 | 1.4415 | 0.01357 | 0.0199 | 106.227
11.5 | 1.4944 | 0.01467 | 0.0188 | 101.8678
12 | 1.5392 | 0.01621 | 0.0184 | 94.9537
12.5 | 1.5821 | 0.01798 | 0.0177 | 87.9922
13 | 1.6025 | 0.02034 | 0.0199 | 78.7856
13.5 | 1.5969 | 0.02345 | 0.0253 | 68.0981
14 | 1.5887 | 0.02732 | 0.0295 | 58.1515
14.5 | 1.5797 | 0.0317 | 0.0327 | 49.8328
15 | 1.5597 | 0.03736 | 0.0352 | 41.7479
15.5 | 1.54 | 0.04339 | 0.037 | 35.492
16 | 1.5143 | 0.05027 | 0.0381 | 30.1233
16.5 | 1.4878 | 0.05756 | 0.0386 | 25.8478
17 | 1.4613 | 0.06522 | 0.0385 | 22.4057
17.5 | 1.4391 | 0.07268 | 0.0379 | 19.8005
18 | 1.4129 | 0.08087 | 0.0368 | 17.4713

## 55. Re 2M Mach 0.50 (1)
BIGFOIL.COM POLAR EXPORT
NACA35118
NACA35118 |  |  |  | Cl Max: | 1.59 | at alpha= | 12 | deg
JavaFoil+Calcfoil stall+Eppler ext transition |  |  |  | L/D Max: | 86.805 | at alpha= | 5 | deg
Re: | 2000000 |  |  | Cd Min: | 0.00766 | at alpha= | 1 | deg
Mach: | 0.5 |  |  | Cl=0 at alpha= | -1.7847 | deg
|  |  |  | @ Cl=0.1, Cd= | 0.0093773
|  |  |  | @ Cl=0.4, Cd= | 0.0076873
|  |  |  | @ Cl=0.6, Cd= | 0.0085271
alpha (deg) | Cl | Cd | Cm | Cl/Cd
-20 | -1.025 | 0.18198 | 0.012 | -5.635
-19.5 | -0.998 | 0.17989 | 0.012 | -5.549
-19 | -0.97 | 0.17227 | 0.011 | -5.629
-18.5 | -0.943 | 0.16456 | 0.011 | -5.728
-18 | -0.915 | 0.16296 | 0.011 | -5.616
-17.5 | -0.886 | 0.15595 | 0.011 | -5.684
-17 | -0.859 | 0.15151 | 0.011 | -5.671
-16.5 | -0.831 | 0.1478 | 0.011 | -5.621
-16 | -0.803 | 0.14293 | 0.011 | -5.618
-15.5 | -0.775 | 0.13896 | 0.01 | -5.581
-15 | -0.747 | 0.13335 | 0.01 | -5.6
-14.5 | -0.719 | 0.12985 | 0.01 | -5.539
-14 | -0.691 | 0.1264 | 0.01 | -5.464
-13.5 | -0.663 | 0.12138 | 0.01 | -5.461
-13 | -0.635 | 0.11805 | 0.01 | -5.379
-12.5 | -0.606 | 0.11175 | 0.009 | -5.426
-12 | -0.578 | 0.10749 | 0.009 | -5.381
-11.5 | -0.55 | 0.10322 | 0.009 | -5.327
-11 | -0.521 | 0.09456 | 0.008 | -5.514
-10.5 | -0.494 | 0.0778 | 0.008 | -6.343
-10 | -0.465 | 0.0761 | 0.008 | -6.113
-9.5 | -0.437 | 0.07258 | 0.008 | -6.027
-9 | -0.561 | 0.06429 | 0.009 | -8.724
-8.5 | -0.621 | 0.054 | 0.01 | -11.506
-8 | -0.624 | 0.04639 | 0.01 | -13.455
-7.5 | -0.715 | 0.01491 | 0.015 | -47.923
-7 | -0.677 | 0.0138 | 0.014 | -49.07
-6.5 | -0.628 | 0.01315 | 0.014 | -47.78
-6 | -0.572 | 0.01264 | 0.014 | -45.283
-5.5 | -0.512 | 0.01188 | 0.013 | -43.057
-5 | -0.448 | 0.01149 | 0.013 | -38.988
-4.5 | -0.382 | 0.00984 | 0.013 | -38.807
-4 | -0.314 | 0.00962 | 0.012 | -32.614
-3.5 | -0.244 | 0.00975 | 0.012 | -25.081
-3 | -0.174 | 0.00956 | 0.012 | -18.201
-2.5 | -0.103 | 0.00941 | 0.011 | -10.924
-2 | -0.031 | 0.00905 | 0.011 | -3.418
-1.5 | 0.041 | 0.00945 | 0.01 | 4.38
-1 | 0.114 | 0.00936 | 0.01 | 12.171
-0.5 | 0.186 | 0.00969 | 0.009 | 19.214
0 | 0.258 | 0.00964 | 0.009 | 26.747
0.5 | 0.33 | 0.0096 | 0.008 | 34.307
1 | 0.401 | 0.00766 | 0.008 | 52.357
1.5 | 0.472 | 0.00786 | 0.007 | 60.002
2 | 0.542 | 0.00832 | 0.007 | 65.158
2.5 | 0.612 | 0.00857 | 0.006 | 71.33
3 | 0.68 | 0.00891 | 0.006 | 76.407
3.5 | 0.748 | 0.00928 | 0.005 | 80.601
4 | 0.815 | 0.00973 | 0.005 | 83.726
4.5 | 0.881 | 0.01026 | 0.004 | 85.826
5 | 0.945 | 0.01088 | 0.004 | 86.805
5.5 | 1.007 | 0.01163 | 0.003 | 86.572
6 | 1.068 | 0.01251 | 0.002 | 85.38
6.5 | 1.127 | 0.01354 | 0.002 | 83.199
7 | 1.184 | 0.01473 | 0.001 | 80.374
7.5 | 1.239 | 0.01617 | 0.001 | 76.658
8 | 1.293 | 0.0178 | 0 | 72.629
8.5 | 1.344 | 0.01985 | 0 | 67.711
9 | 1.393 | 0.02207 | -0.001 | 63.119
9.5 | 1.439 | 0.02459 | -0.001 | 58.512
10 | 1.482 | 0.02751 | -0.002 | 53.849
10.5 | 1.52 | 0.03092 | -0.003 | 49.144
11 | 1.552 | 0.0349 | -0.003 | 44.467
11.5 | 1.576 | 0.03957 | -0.004 | 39.839
12 | 1.59 | 0.04526 | -0.004 | 35.121
12.5 | 1.588 | 0.0523 | -0.005 | 30.364
13 | 1.563 | 0.06153 | -0.005 | 25.401
13.5 | 1.499 | 0.07407 | -0.006 | 20.236
14 | 1.299 | 0.09347 | -0.006 | 13.9
14.5 | 0.992 | 0.10953 | -0.006 | 9.054
15 | 1.015 | 0.11929 | -0.007 | 8.505
15.5 | 0.982 | 0.14428 | -0.005 | 6.805
16 | 1.011 | 0.14611 | -0.006 | 6.922
16.5 | 1.041 | 0.15345 | -0.006 | 6.787
17 | 1.073 | 0.16055 | -0.007 | 6.682

## 56. Re 2M Mach 0.50 (2)
BIGFOIL.COM POLAR EXPORT
NACA35118
NACA35118 |  |  |  | Cl Max: | 1.4363 | at alpha= | 11 | deg
XFOIL ncrit=9 |  |  |  | L/D Max: | 95.6944 | at alpha= | 6 | deg
Re: | 2000000 |  |  | Cd Min: | 0.12098 | at alpha= | -14.5 | deg
Mach: | 0.5 |  |  | Cl=0 at alpha= | -3.3533 | deg
|  |  |  | @ Cl=0.1, Cd= | 0.0093093
|  |  |  | @ Cl=0.4, Cd= | 0.0090723
|  |  |  | @ Cl=0.6, Cd= | 0.0075813
alpha (deg) | Cl | Cd | Cm | Cl/Cd
-14.5 | -0.2403 | 0.12098 | -0.0696 | -1.9863
-14 | -0.275 | 0.10619 | -0.0779 | -2.5897
-13.5 | -0.2618 | 0.09933 | -0.082 | -2.6357
-13 | -0.3285 | 0.08279 | -0.0925 | -3.9679
-12.5 | -0.4047 | 0.06677 | -0.1039 | -6.0611
-11.5 | -0.5164 | 0.04026 | -0.123 | -12.8266
-11 | -0.5663 | 0.03208 | -0.1208 | -17.6527
-10.5 | -0.6083 | 0.02631 | -0.1132 | -23.1205
-10 | -0.6376 | 0.0216 | -0.1029 | -29.5185
-9.5 | -0.6404 | 0.01794 | -0.0929 | -35.6968
-9 | -0.6089 | 0.01595 | -0.0852 | -38.1755
-8.5 | -0.5633 | 0.0146 | -0.0789 | -38.5822
-8 | -0.5125 | 0.01348 | -0.0732 | -38.0193
-7 | -0.4028 | 0.01206 | -0.0633 | -33.3997
-6.5 | -0.3477 | 0.01151 | -0.0587 | -30.2085
-6 | -0.2904 | 0.01107 | -0.0545 | -26.2331
-5.5 | -0.2353 | 0.01066 | -0.0502 | -22.0732
-5 | -0.1798 | 0.01032 | -0.0461 | -17.4225
-4.5 | -0.124 | 0.01004 | -0.0422 | -12.3506
-4 | -0.0698 | 0.00979 | -0.0382 | -7.1297
-3.5 | -0.0154 | 0.00957 | -0.0343 | -1.6092
-3 | 0.0371 | 0.00946 | -0.0301 | 3.9218
-2.5 | 0.0909 | 0.00932 | -0.0262 | 9.7532
-2 | 0.1419 | 0.00926 | -0.0219 | 15.324
-1.5 | 0.1917 | 0.00922 | -0.0174 | 20.7918
-1 | 0.2457 | 0.00915 | -0.0138 | 26.8525
0 | 0.3534 | 0.00909 | -0.0068 | 38.8779
0.5 | 0.4059 | 0.00907 | -0.0031 | 44.7519
1 | 0.4541 | 0.00892 | 0.0014 | 50.9081
1.5 | 0.4392 | 0.00741 | 0.0179 | 59.2713
2 | 0.4544 | 0.00708 | 0.0294 | 64.1808
2.5 | 0.4972 | 0.00713 | 0.0353 | 69.7335
3 | 0.5443 | 0.00726 | 0.0403 | 74.9725
3.5 | 0.6015 | 0.00759 | 0.043 | 79.249
4 | 0.6659 | 0.00788 | 0.0444 | 84.5051
4.5 | 0.7267 | 0.00834 | 0.0463 | 87.1343
5 | 0.8314 | 0.00892 | 0.0398 | 93.2063
5.5 | 0.8966 | 0.00955 | 0.0406 | 93.8848
6 | 0.9646 | 0.01008 | 0.0412 | 95.6944
6.5 | 1.0364 | 0.01093 | 0.0405 | 94.8216
7 | 1.1061 | 0.01174 | 0.0403 | 94.2164
7.5 | 1.1521 | 0.01297 | 0.0436 | 88.8281
8 | 1.2234 | 0.01417 | 0.0423 | 86.3373
8.5 | 1.2825 | 0.01609 | 0.0416 | 79.7079
9 | 1.3361 | 0.01824 | 0.0415 | 73.2511
9.5 | 1.3706 | 0.02133 | 0.0426 | 64.2569
10 | 1.4097 | 0.0251 | 0.0411 | 56.1633
10.5 | 1.4352 | 0.0297 | 0.04 | 48.3232
11 | 1.4363 | 0.036 | 0.0389 | 39.8972
11.5 | 1.4332 | 0.0417 | 0.0397 | 34.3693
12 | 1.3982 | 0.04828 | 0.043 | 28.9602
12.5 | 1.3774 | 0.0543 | 0.0455 | 25.3665
13 | 1.3499 | 0.06123 | 0.047 | 22.0464
13.5 | 1.3252 | 0.0683 | 0.0479 | 19.4026
14 | 1.3094 | 0.07495 | 0.0484 | 17.4703
14.5 | 1.2874 | 0.08241 | 0.0481 | 15.6219
15.5 | 1.2533 | 0.09726 | 0.0464 | 12.8861
16 | 1.2362 | 0.10509 | 0.0449 | 11.7633

## 57. Re 3M Mach 0.00 (1)
BIGFOIL.COM POLAR EXPORT
NACA35118
NACA35118 |  |  |  | Cl Max: | 1.922 | at alpha= | 20 | deg
JavaFoil+Calcfoil stall+Eppler ext transition |  |  |  | L/D Max: | 114.585 | at alpha= | 7.5 | deg
Re: | 3000000 |  |  | Cd Min: | 0.0067 | at alpha= | 3.5 | deg
Mach: | 0 |  |  | Cl=0 at alpha= | -1.7857 | deg
|  |  |  | @ Cl=0.1, Cd= | 0.0097535
|  |  |  | @ Cl=0.4, Cd= | 0.0068684
|  |  |  | @ Cl=0.6, Cd= | 0.0068548
alpha (deg) | Cl | Cd | Cm | Cl/Cd
-18.5 | -1.136 | 0.12145 | 0.011 | -9.35
-18 | -1.134 | 0.11497 | 0.011 | -9.86
-17.5 | -1.13 | 0.10853 | 0.011 | -10.413
-17 | -1.125 | 0.10229 | 0.011 | -10.994
-16.5 | -1.118 | 0.09586 | 0.011 | -11.66
-16 | -1.109 | 0.08957 | 0.011 | -12.378
-15.5 | -1.098 | 0.08312 | 0.012 | -13.215
-15 | -1.088 | 0.07603 | 0.012 | -14.304
-14.5 | -1.078 | 0.06743 | 0.012 | -15.99
-14 | -1.147 | 0.03083 | 0.014 | -37.223
-13.5 | -1.176 | 0.01928 | 0.015 | -61.031
-13 | -1.162 | 0.01679 | 0.015 | -69.201
-12.5 | -1.136 | 0.01559 | 0.015 | -72.858
-12 | -1.103 | 0.01462 | 0.015 | -75.49
-11.5 | -1.067 | 0.01397 | 0.015 | -76.399
-11 | -1.028 | 0.01343 | 0.015 | -76.538
-10.5 | -0.985 | 0.01302 | 0.014 | -75.698
-10 | -0.941 | 0.01261 | 0.014 | -74.59
-9.5 | -0.894 | 0.01225 | 0.014 | -72.981
-9 | -0.845 | 0.01188 | 0.014 | -71.098
-8.5 | -0.793 | 0.01015 | 0.013 | -78.144
-8 | -0.741 | 0.00994 | 0.013 | -74.478
-7.5 | -0.686 | 0.01032 | 0.013 | -66.47
-7 | -0.631 | 0.01008 | 0.013 | -62.54
-6.5 | -0.574 | 0.00987 | 0.012 | -58.115
-6 | -0.516 | 0.01032 | 0.012 | -49.998
-5.5 | -0.457 | 0.01014 | 0.012 | -45.053
-5 | -0.397 | 0.00995 | 0.011 | -39.93
-4.5 | -0.337 | 0.00978 | 0.011 | -34.416
-4 | -0.276 | 0.01029 | 0.011 | -26.79
-3.5 | -0.214 | 0.01009 | 0.01 | -21.211
-3 | -0.152 | 0.00964 | 0.01 | -15.77
-2.5 | -0.09 | 0.00948 | 0.01 | -9.451
-2 | -0.027 | 0.00937 | 0.009 | -2.875
-1.5 | 0.036 | 0.00991 | 0.009 | 3.631
-1 | 0.099 | 0.00976 | 0.008 | 10.143
-0.5 | 0.162 | 0.00935 | 0.008 | 17.323
0 | 0.225 | 0.0092 | 0.008 | 24.421
0.5 | 0.287 | 0.00699 | 0.007 | 41.085
1 | 0.35 | 0.00707 | 0.007 | 49.519
1.5 | 0.412 | 0.00682 | 0.006 | 60.436
2 | 0.475 | 0.00692 | 0.006 | 68.578
2.5 | 0.537 | 0.00673 | 0.005 | 79.754
3 | 0.598 | 0.00686 | 0.005 | 87.228
3.5 | 0.66 | 0.0067 | 0.005 | 98.464
4 | 0.721 | 0.00758 | 0.004 | 95.072
4.5 | 0.782 | 0.00778 | 0.004 | 100.44
5 | 0.842 | 0.00803 | 0.003 | 104.873
5.5 | 0.901 | 0.00848 | 0.003 | 106.35
6 | 0.96 | 0.00877 | 0.002 | 109.501
6.5 | 1.019 | 0.00909 | 0.002 | 112.079
7 | 1.076 | 0.00946 | 0.001 | 113.705
7.5 | 1.132 | 0.00988 | 0.001 | 114.585
8 | 1.187 | 0.01039 | 0 | 114.334
8.5 | 1.241 | 0.01095 | 0 | 113.4
9 | 1.294 | 0.01163 | -0.001 | 111.241
9.5 | 1.345 | 0.01242 | -0.001 | 108.317
10 | 1.394 | 0.01335 | -0.002 | 104.482
10.5 | 1.442 | 0.01443 | -0.002 | 99.957
11 | 1.488 | 0.01567 | -0.003 | 94.985
11.5 | 1.532 | 0.01724 | -0.003 | 88.854
12 | 1.574 | 0.0189 | -0.004 | 83.307
12.5 | 1.614 | 0.0208 | -0.004 | 77.603
13 | 1.651 | 0.02297 | -0.005 | 71.889
13.5 | 1.686 | 0.02567 | -0.005 | 65.692
14 | 1.719 | 0.02844 | -0.006 | 60.446
14.5 | 1.749 | 0.03152 | -0.006 | 55.494
15 | 1.777 | 0.03493 | -0.007 | 50.873
15.5 | 1.802 | 0.03867 | -0.007 | 46.609
16 | 1.826 | 0.04257 | -0.008 | 42.888
16.5 | 1.847 | 0.04671 | -0.008 | 39.535
17 | 1.865 | 0.05086 | -0.009 | 36.668
17.5 | 1.881 | 0.05511 | -0.009 | 34.136
18 | 1.895 | 0.05945 | -0.01 | 31.874
18.5 | 1.906 | 0.06387 | -0.01 | 29.85
19 | 1.915 | 0.06842 | -0.011 | 27.988
19.5 | 1.92 | 0.07315 | -0.011 | 26.244
20 | 1.922 | 0.07802 | -0.012 | 24.633

## 58. Re 3M Mach 0.00 (2)
BIGFOIL.COM POLAR EXPORT
NACA35118
NACA35118 |  |  |  | Cl Max: | 1.6565 | at alpha= | 14.5 | deg
XFOIL ncrit=9 |  |  |  | L/D Max: | 135.315 | at alpha= | 9 | deg
Re: | 3000000 |  |  | Cd Min: | 0.07781 | at alpha= | 19.5 | deg
Mach: | 0 |  |  | Cl=0 at alpha= | -2.6753 | deg
|  |  |  | @ Cl=0.1, Cd= | 0.0078875
|  |  |  | @ Cl=0.4, Cd= | 0.0057477
|  |  |  | @ Cl=0.6, Cd= | 0.0059693
alpha (deg) | Cl | Cd | Cm | Cl/Cd
-20 | -1.5424 | 0.02769 | -0.0716 | -55.7024
-19.5 | -1.5231 | 0.02572 | -0.0688 | -59.2185
-19 | -1.4995 | 0.02411 | -0.0659 | -62.1941
-18.5 | -1.4731 | 0.02271 | -0.0629 | -64.8657
-18 | -1.4444 | 0.0215 | -0.0599 | -67.1814
-17.5 | -1.4214 | 0.01996 | -0.056 | -71.2124
-17 | -1.392 | 0.01881 | -0.0526 | -74.0032
-16.5 | -1.3601 | 0.01784 | -0.0492 | -76.2388
-16 | -1.3266 | 0.01698 | -0.0459 | -78.1272
-15.5 | -1.2912 | 0.01627 | -0.0426 | -79.3608
-15 | -1.2561 | 0.01564 | -0.039 | -80.3133
-14.5 | -1.1899 | 0.0148 | -0.0417 | -80.3986
-14 | -1.0703 | 0.0136 | -0.0554 | -78.6985
-13.5 | -0.9605 | 0.01305 | -0.067 | -73.6015
-13 | -0.9273 | 0.01277 | -0.0626 | -72.6155
-12.5 | -0.8903 | 0.01234 | -0.059 | -72.1475
-12 | -0.8518 | 0.01195 | -0.0556 | -71.2803
-11.5 | -0.8113 | 0.01162 | -0.0525 | -69.8193
-11 | -0.7692 | 0.01135 | -0.0496 | -67.7709
-10 | -0.6853 | 0.01067 | -0.0436 | -64.2268
-9.5 | -0.641 | 0.01042 | -0.041 | -61.5163
-9 | -0.5971 | 0.01013 | -0.0383 | -58.9437
-8.5 | -0.5526 | 0.00986 | -0.0357 | -56.0446
-8 | -0.5072 | 0.00964 | -0.0332 | -52.6141
-7.5 | -0.4624 | 0.00938 | -0.0306 | -49.2964
-7 | -0.4165 | 0.00921 | -0.0282 | -45.2226
-6.5 | -0.3717 | 0.00902 | -0.0255 | -41.2084
-6 | -0.3267 | 0.00889 | -0.0228 | -36.7492
-5.5 | -0.2806 | 0.00873 | -0.0204 | -32.142
-5 | -0.2315 | 0.00859 | -0.0186 | -26.9499
-4.5 | -0.183 | 0.00846 | -0.0167 | -21.6312
-4 | -0.133 | 0.00831 | -0.0151 | -16.0048
-3.5 | -0.0834 | 0.00822 | -0.0134 | -10.146
-3 | -0.0328 | 0.00811 | -0.0119 | -4.0444
-2.5 | 0.0177 | 0.00802 | -0.0104 | 2.207
-2 | 0.068 | 0.00795 | -0.0089 | 8.5535
-1.5 | 0.1192 | 0.00785 | -0.0076 | 15.1847
-1 | 0.1695 | 0.0078 | -0.0061 | 21.7308
-0.5 | 0.2207 | 0.00773 | -0.0048 | 28.5511
0 | 0.2711 | 0.00765 | -0.0034 | 35.4379
0.5 | 0.3201 | 0.00759 | -0.0018 | 42.1739
1 | 0.3633 | 0.00721 | 0.001 | 50.3883
1.5 | 0.3691 | 0.00593 | 0.0115 | 62.2428
2 | 0.403 | 0.00573 | 0.0165 | 70.3316
2.5 | 0.4453 | 0.00565 | 0.0197 | 78.8142
3 | 0.4921 | 0.00572 | 0.0219 | 86.0315
3.5 | 0.5432 | 0.00582 | 0.0231 | 93.3333
4 | 0.5948 | 0.00595 | 0.0242 | 99.9664
4.5 | 0.6433 | 0.00613 | 0.0258 | 104.9429
5 | 0.7035 | 0.0063 | 0.025 | 111.6667
5.5 | 0.7616 | 0.00656 | 0.0243 | 116.0976
6 | 0.8251 | 0.00677 | 0.0225 | 121.8759
6.5 | 0.876 | 0.00704 | 0.0234 | 124.4318
7 | 0.9377 | 0.00728 | 0.0218 | 128.8049
7.5 | 1.006 | 0.00764 | 0.0187 | 131.6754
8 | 1.0692 | 0.00795 | 0.0166 | 134.4906
8.5 | 1.1278 | 0.00838 | 0.0155 | 134.5823
9 | 1.1813 | 0.00873 | 0.0154 | 135.315
9.5 | 1.223 | 0.00919 | 0.0177 | 133.0794
10 | 1.2817 | 0.00959 | 0.0162 | 133.6496
10.5 | 1.3369 | 0.01011 | 0.0153 | 132.2354
11 | 1.3887 | 0.01073 | 0.0148 | 129.4222
11.5 | 1.4358 | 0.01137 | 0.0151 | 126.2797
12 | 1.473 | 0.01212 | 0.0172 | 121.5347
12.5 | 1.5218 | 0.01302 | 0.0163 | 116.8817
13 | 1.5658 | 0.01418 | 0.0158 | 110.4231
13.5 | 1.6041 | 0.01562 | 0.0156 | 102.6953
14 | 1.6387 | 0.01746 | 0.0153 | 93.8545
14.5 | 1.6565 | 0.01966 | 0.0173 | 84.2574
15 | 1.6538 | 0.02251 | 0.022 | 73.4696
15.5 | 1.6496 | 0.02598 | 0.0256 | 63.495
16 | 1.6377 | 0.0305 | 0.0285 | 53.6951
16.5 | 1.6274 | 0.0353 | 0.0305 | 46.102
17 | 1.6103 | 0.04104 | 0.032 | 39.2373
17.5 | 1.5873 | 0.04772 | 0.0329 | 33.2628
18 | 1.5622 | 0.05498 | 0.0331 | 28.414
18.5 | 1.5389 | 0.06234 | 0.0328 | 24.6856
19 | 1.517 | 0.06974 | 0.0321 | 21.7522
19.5 | 1.4915 | 0.07781 | 0.031 | 19.1685

## 59. Re 3M Mach 0.10 (1)
BIGFOIL.COM POLAR EXPORT
NACA35118
NACA35118 |  |  |  | Cl Max: | 1.906 | at alpha= | 19.5 | deg
JavaFoil+Calcfoil stall+Eppler ext transition |  |  |  | L/D Max: | 113.637 | at alpha= | 7.5 | deg
Re: | 3000000 |  |  | Cd Min: | 0.00662 | at alpha= | 3 | deg
Mach: | 0.1 |  |  | Cl=0 at alpha= | -1.7857 | deg
|  |  |  | @ Cl=0.1, Cd= | 0.0098325
|  |  |  | @ Cl=0.4, Cd= | 0.0068297
|  |  |  | @ Cl=0.6, Cd= | 0.0066223
alpha (deg) | Cl | Cd | Cm | Cl/Cd
-18.5 | -1.109 | 0.12431 | 0.011 | -8.919
-18 | -1.109 | 0.11768 | 0.011 | -9.427
-17.5 | -1.108 | 0.11116 | 0.011 | -9.971
-17 | -1.105 | 0.10485 | 0.011 | -10.54
-16.5 | -1.1 | 0.09846 | 0.011 | -11.174
-16 | -1.093 | 0.09215 | 0.011 | -11.864
-15.5 | -1.085 | 0.0857 | 0.011 | -12.655
-15 | -1.075 | 0.07893 | 0.012 | -13.615
-14.5 | -1.064 | 0.07159 | 0.012 | -14.861
-14 | -1.056 | 0.06255 | 0.012 | -16.874
-13.5 | -1.154 | 0.02219 | 0.015 | -51.99
-13 | -1.153 | 0.01761 | 0.015 | -65.489
-12.5 | -1.131 | 0.01598 | 0.015 | -70.779
-12 | -1.101 | 0.01485 | 0.015 | -74.15
-11.5 | -1.066 | 0.01415 | 0.015 | -75.334
-11 | -1.028 | 0.01361 | 0.015 | -75.506
-10.5 | -0.986 | 0.01314 | 0.014 | -75.055
-10 | -0.942 | 0.01275 | 0.014 | -73.901
-9.5 | -0.896 | 0.01236 | 0.014 | -72.449
-9 | -0.847 | 0.01199 | 0.014 | -70.64
-8.5 | -0.796 | 0.01166 | 0.014 | -68.246
-8 | -0.743 | 0.01001 | 0.013 | -74.263
-7.5 | -0.689 | 0.01039 | 0.013 | -66.321
-7 | -0.633 | 0.01014 | 0.013 | -62.459
-6.5 | -0.576 | 0.00992 | 0.012 | -58.071
-6 | -0.518 | 0.01035 | 0.012 | -50.07
-5.5 | -0.459 | 0.01017 | 0.012 | -45.137
-5 | -0.399 | 0.00996 | 0.011 | -40.049
-4.5 | -0.338 | 0.00982 | 0.011 | -34.455
-4 | -0.277 | 0.01032 | 0.011 | -26.832
-3.5 | -0.215 | 0.00981 | 0.01 | -21.918
-3 | -0.153 | 0.00968 | 0.01 | -15.785
-2.5 | -0.09 | 0.00951 | 0.01 | -9.47
-2 | -0.027 | 0.00943 | 0.009 | -2.87
-1.5 | 0.036 | 0.0099 | 0.009 | 3.653
-1 | 0.099 | 0.00984 | 0.009 | 10.11
-0.5 | 0.163 | 0.00936 | 0.008 | 17.385
0 | 0.226 | 0.00925 | 0.008 | 24.397
0.5 | 0.289 | 0.00705 | 0.007 | 40.961
1 | 0.352 | 0.00676 | 0.007 | 52.016
1.5 | 0.414 | 0.00685 | 0.006 | 60.502
2 | 0.477 | 0.00698 | 0.006 | 68.298
2.5 | 0.539 | 0.00676 | 0.006 | 79.764
3 | 0.601 | 0.00662 | 0.005 | 90.838
3.5 | 0.663 | 0.00743 | 0.005 | 89.164
4 | 0.724 | 0.00762 | 0.004 | 95.023
4.5 | 0.785 | 0.00782 | 0.004 | 100.347
5 | 0.846 | 0.00807 | 0.003 | 104.718
5.5 | 0.905 | 0.00853 | 0.003 | 106.162
6 | 0.965 | 0.00884 | 0.002 | 109.159
6.5 | 1.023 | 0.00918 | 0.002 | 111.415
7 | 1.08 | 0.00957 | 0.001 | 112.874
7.5 | 1.137 | 0.01 | 0.001 | 113.637
8 | 1.192 | 0.01053 | 0 | 113.217
8.5 | 1.246 | 0.01111 | 0 | 112.105
9 | 1.298 | 0.01182 | -0.001 | 109.861
9.5 | 1.349 | 0.01264 | -0.001 | 106.725
10 | 1.399 | 0.0136 | -0.002 | 102.863
10.5 | 1.446 | 0.01474 | -0.002 | 98.132
11 | 1.492 | 0.01602 | -0.003 | 93.142
11.5 | 1.536 | 0.01764 | -0.003 | 87.086
12 | 1.578 | 0.01936 | -0.004 | 81.487
12.5 | 1.617 | 0.02134 | -0.004 | 75.795
13 | 1.654 | 0.02359 | -0.005 | 70.119
13.5 | 1.689 | 0.02637 | -0.005 | 64.042
14 | 1.721 | 0.02924 | -0.006 | 58.847
14.5 | 1.751 | 0.03243 | -0.006 | 53.981
15 | 1.778 | 0.036 | -0.007 | 49.383
15.5 | 1.802 | 0.03981 | -0.007 | 45.272
16 | 1.824 | 0.04389 | -0.008 | 41.564
16.5 | 1.844 | 0.04806 | -0.008 | 38.373
17 | 1.861 | 0.05236 | -0.009 | 35.548
17.5 | 1.876 | 0.05669 | -0.009 | 33.086
18 | 1.888 | 0.06113 | -0.01 | 30.885
18.5 | 1.898 | 0.06571 | -0.01 | 28.879
19 | 1.904 | 0.07035 | -0.011 | 27.066
19.5 | 1.906 | 0.07525 | -0.011 | 25.334
20 | 1.906 | 0.08022 | -0.012 | 23.76

## 60. Re 3M Mach 0.10 (2)
BIGFOIL.COM POLAR EXPORT
NACA35118
NACA35118 |  |  |  | Cl Max: | 1.6526 | at alpha= | 14.5 | deg
XFOIL ncrit=9 |  |  |  | L/D Max: | 134.529 | at alpha= | 9 | deg
Re: | 3000000 |  |  | Cd Min: | 0.08199 | at alpha= | 19.5 | deg
Mach: | 0.1 |  |  | Cl=0 at alpha= | -2.6894 | deg
|  |  |  | @ Cl=0.1, Cd= | 0.0079112
|  |  |  | @ Cl=0.4, Cd= | 0.0057811
|  |  |  | @ Cl=0.6, Cd= | 0.0059883
alpha (deg) | Cl | Cd | Cm | Cl/Cd
-20 | -1.5338 | 0.02972 | -0.0761 | -51.6083
-19.5 | -1.5186 | 0.02732 | -0.0733 | -55.5857
-19 | -1.4976 | 0.02542 | -0.0703 | -58.9142
-18.5 | -1.4737 | 0.02377 | -0.0672 | -61.9983
-18 | -1.4469 | 0.02236 | -0.0639 | -64.7093
-17.5 | -1.4188 | 0.02107 | -0.0606 | -67.3374
-17 | -1.3944 | 0.01958 | -0.0565 | -71.2155
-16.5 | -1.3644 | 0.01843 | -0.0528 | -74.0315
-16 | -1.3314 | 0.01747 | -0.0493 | -76.2106
-15.5 | -1.2967 | 0.01667 | -0.0457 | -77.7864
-15 | -1.2616 | 0.01597 | -0.042 | -78.9981
-14.5 | -1.2143 | 0.01518 | -0.0405 | -79.9934
-14 | -1.0753 | 0.01386 | -0.0578 | -77.583
-13.5 | -0.9651 | 0.01324 | -0.0692 | -72.8927
-13 | -0.9314 | 0.01293 | -0.0647 | -72.034
-12.5 | -0.8932 | 0.01258 | -0.0611 | -71.0016
-12 | -0.8552 | 0.0121 | -0.0575 | -70.6777
-11.5 | -0.8145 | 0.01174 | -0.0542 | -69.3782
-11 | -0.7723 | 0.01145 | -0.0512 | -67.4498
-10.5 | -0.7299 | 0.01109 | -0.0481 | -65.8161
-10 | -0.6872 | 0.01075 | -0.0452 | -63.9256
-9.5 | -0.6429 | 0.01048 | -0.0424 | -61.3454
-9 | -0.5981 | 0.01021 | -0.0397 | -58.5798
-8.5 | -0.5535 | 0.00992 | -0.037 | -55.7964
-8 | -0.5078 | 0.00969 | -0.0344 | -52.4045
-7.5 | -0.4626 | 0.00943 | -0.0318 | -49.0562
-7 | -0.4164 | 0.00923 | -0.0293 | -45.1138
-6.5 | -0.3707 | 0.00905 | -0.0266 | -40.9613
-6 | -0.3255 | 0.0089 | -0.0239 | -36.573
-5.5 | -0.2799 | 0.00875 | -0.0212 | -31.9886
-5 | -0.2308 | 0.00862 | -0.0193 | -26.7749
-4.5 | -0.1822 | 0.00848 | -0.0173 | -21.4858
-4 | -0.1321 | 0.00833 | -0.0156 | -15.8583
-3.5 | -0.0824 | 0.00825 | -0.0138 | -9.9879
-3 | -0.0315 | 0.00813 | -0.0123 | -3.8745
-2.5 | 0.0192 | 0.00804 | -0.0108 | 2.3881
-2 | 0.0698 | 0.00797 | -0.0092 | 8.7578
-1.5 | 0.1212 | 0.00787 | -0.0078 | 15.4003
-1 | 0.1715 | 0.00783 | -0.0063 | 21.9029
-0.5 | 0.223 | 0.00775 | -0.005 | 28.7742
0 | 0.2735 | 0.00768 | -0.0035 | 35.612
0.5 | 0.323 | 0.00761 | -0.0018 | 42.4442
1 | 0.3674 | 0.00728 | 0.0008 | 50.467
1.5 | 0.3724 | 0.00598 | 0.0114 | 62.2742
2 | 0.4057 | 0.00574 | 0.0167 | 70.6794
2.5 | 0.4479 | 0.00567 | 0.02 | 78.9947
3 | 0.4946 | 0.00576 | 0.0223 | 85.8681
3.5 | 0.5462 | 0.00584 | 0.0235 | 93.5274
4 | 0.5976 | 0.00598 | 0.0247 | 99.9331
4.5 | 0.647 | 0.00615 | 0.0263 | 105.2033
5 | 0.7071 | 0.00634 | 0.0255 | 111.53
5.5 | 0.7657 | 0.0066 | 0.0249 | 116.0152
6 | 0.8298 | 0.00681 | 0.0231 | 121.8502
6.5 | 0.8799 | 0.0071 | 0.0242 | 123.9296
7 | 0.9437 | 0.00733 | 0.0223 | 128.7449
7.5 | 1.0121 | 0.00772 | 0.0192 | 131.101
8 | 1.0757 | 0.00802 | 0.0173 | 134.1272
8.5 | 1.1337 | 0.00848 | 0.0164 | 133.691
9 | 1.1852 | 0.00881 | 0.0169 | 134.5289
9.5 | 1.2303 | 0.00928 | 0.0185 | 132.5754
10 | 1.2887 | 0.00973 | 0.0173 | 132.446
10.5 | 1.3446 | 0.01024 | 0.0163 | 131.3086
11 | 1.3961 | 0.0109 | 0.016 | 128.0826
11.5 | 1.4413 | 0.01161 | 0.0167 | 124.143
12 | 1.4813 | 0.01237 | 0.0183 | 119.7494
12.5 | 1.5298 | 0.01334 | 0.0175 | 114.6777
13 | 1.5731 | 0.01459 | 0.0171 | 107.8204
13.5 | 1.6104 | 0.01617 | 0.017 | 99.5918
14 | 1.6437 | 0.01826 | 0.0166 | 90.0164
14.5 | 1.6526 | 0.02076 | 0.0198 | 79.605
15 | 1.6483 | 0.02395 | 0.0241 | 68.8225
15.5 | 1.6438 | 0.02767 | 0.0274 | 59.4073
16 | 1.6292 | 0.03257 | 0.0301 | 50.0215
16.5 | 1.6144 | 0.03793 | 0.032 | 42.5626
17 | 1.5961 | 0.04395 | 0.0333 | 36.3163
17.5 | 1.5721 | 0.05085 | 0.0339 | 30.9164
18 | 1.5441 | 0.0585 | 0.0339 | 26.3949
18.5 | 1.523 | 0.06572 | 0.0335 | 23.1741
19 | 1.4976 | 0.07366 | 0.0326 | 20.3313
19.5 | 1.4705 | 0.08199 | 0.0313 | 17.9351

## 61. Re 3M Mach 0.25 (1)
BIGFOIL.COM POLAR EXPORT
NACA35118
NACA35118 |  |  |  | Cl Max: | 1.828 | at alpha= | 17.5 | deg
JavaFoil+Calcfoil stall+Eppler ext transition |  |  |  | L/D Max: | 108.869 | at alpha= | 7 | deg
Re: | 3000000 |  |  | Cd Min: | 0.00663 | at alpha= | 2.5 | deg
Mach: | 0.25 |  |  | Cl=0 at alpha= | -1.7846 | deg
|  |  |  | @ Cl=0.1, Cd= | 0.0091131
|  |  |  | @ Cl=0.4, Cd= | 0.0067938
|  |  |  | @ Cl=0.6, Cd= | 0.0072542
alpha (deg) | Cl | Cd | Cm | Cl/Cd
-17 | -0.947 | 0.12002 | 0.011 | -7.889
-16.5 | -0.961 | 0.1127 | 0.011 | -8.53
-16 | -0.972 | 0.10587 | 0.011 | -9.181
-15.5 | -0.979 | 0.09915 | 0.011 | -9.875
-15 | -0.983 | 0.09244 | 0.011 | -10.629
-14.5 | -0.982 | 0.08609 | 0.011 | -11.411
-14 | -0.979 | 0.07965 | 0.011 | -12.289
-13.5 | -0.972 | 0.0729 | 0.011 | -13.337
-13 | -0.962 | 0.06607 | 0.011 | -14.562
-12.5 | -0.953 | 0.05765 | 0.012 | -16.527
-12 | -1.058 | 0.01876 | 0.015 | -56.393
-11.5 | -1.048 | 0.0159 | 0.015 | -65.939
-11 | -1.021 | 0.01477 | 0.015 | -69.125
-10.5 | -0.986 | 0.01405 | 0.015 | -70.137
-10 | -0.946 | 0.01345 | 0.015 | -70.349
-9.5 | -0.903 | 0.01298 | 0.014 | -69.61
-9 | -0.857 | 0.01254 | 0.014 | -68.333
-8.5 | -0.807 | 0.01212 | 0.014 | -66.611
-8 | -0.756 | 0.01175 | 0.014 | -64.296
-7.5 | -0.702 | 0.01008 | 0.013 | -69.612
-7 | -0.646 | 0.00986 | 0.013 | -65.543
-6.5 | -0.589 | 0.01021 | 0.013 | -57.665
-6 | -0.53 | 0.01002 | 0.012 | -52.893
-5.5 | -0.47 | 0.00979 | 0.012 | -47.982
-5 | -0.409 | 0.01022 | 0.012 | -40.007
-4.5 | -0.347 | 0.01007 | 0.011 | -34.422
-4 | -0.284 | 0.00955 | 0.011 | -29.754
-3.5 | -0.221 | 0.00941 | 0.011 | -23.442
-3 | -0.157 | 0.00987 | 0.01 | -15.888
-2.5 | -0.092 | 0.00976 | 0.01 | -9.473
-2 | -0.028 | 0.00965 | 0.01 | -2.88
-1.5 | 0.037 | 0.00921 | 0.009 | 4.032
-1 | 0.102 | 0.00911 | 0.009 | 11.22
-0.5 | 0.167 | 0.00958 | 0.008 | 17.448
0 | 0.232 | 0.00946 | 0.008 | 24.513
0.5 | 0.296 | 0.00896 | 0.007 | 33.089
1 | 0.361 | 0.00694 | 0.007 | 52.018
1.5 | 0.425 | 0.0067 | 0.007 | 63.451
2 | 0.489 | 0.00683 | 0.006 | 71.694
2.5 | 0.553 | 0.00663 | 0.006 | 83.387
3 | 0.617 | 0.00748 | 0.005 | 82.42
3.5 | 0.68 | 0.00766 | 0.005 | 88.735
4 | 0.742 | 0.00786 | 0.004 | 94.408
4.5 | 0.805 | 0.00813 | 0.004 | 98.936
5 | 0.866 | 0.00841 | 0.003 | 103.021
5.5 | 0.927 | 0.00871 | 0.003 | 106.37
6 | 0.987 | 0.00908 | 0.002 | 108.659
6.5 | 1.046 | 0.00966 | 0.002 | 108.259
7 | 1.104 | 0.01014 | 0.001 | 108.869
7.5 | 1.16 | 0.01068 | 0.001 | 108.689
8 | 1.215 | 0.0113 | 0 | 107.56
8.5 | 1.269 | 0.01205 | 0 | 105.345
9 | 1.322 | 0.01292 | -0.001 | 102.323
9.5 | 1.372 | 0.01395 | -0.001 | 98.346
10 | 1.421 | 0.01514 | -0.002 | 93.861
10.5 | 1.468 | 0.01653 | -0.002 | 88.822
11 | 1.513 | 0.01815 | -0.003 | 83.355
11.5 | 1.556 | 0.01998 | -0.003 | 77.878
12 | 1.596 | 0.0221 | -0.004 | 72.226
12.5 | 1.633 | 0.0246 | -0.004 | 66.392
13 | 1.668 | 0.02735 | -0.005 | 60.972
13.5 | 1.699 | 0.03067 | -0.005 | 55.406
14 | 1.727 | 0.03417 | -0.006 | 50.546
14.5 | 1.753 | 0.03804 | -0.006 | 46.071
15 | 1.774 | 0.04232 | -0.007 | 41.92
15.5 | 1.792 | 0.04686 | -0.007 | 38.241
16 | 1.807 | 0.05164 | -0.008 | 34.998
16.5 | 1.818 | 0.05647 | -0.008 | 32.203
17 | 1.825 | 0.06136 | -0.009 | 29.745
17.5 | 1.828 | 0.06638 | -0.009 | 27.54
18 | 1.827 | 0.0717 | -0.01 | 25.482
18.5 | 1.822 | 0.07717 | -0.01 | 23.606
19 | 1.811 | 0.08282 | -0.011 | 21.868
19.5 | 1.794 | 0.08859 | -0.011 | 20.255
20 | 1.773 | 0.09486 | -0.012 | 18.688

## 62. Re 3M Mach 0.25 (2)
BIGFOIL.COM POLAR EXPORT
NACA35118
NACA35118 |  |  |  | Cl Max: | 1.6372 | at alpha= | 14 | deg
XFOIL ncrit=9 |  |  |  | L/D Max: | 130.934 | at alpha= | 8.5 | deg
Re: | 3000000 |  |  | Cd Min: | 0.09271 | at alpha= | 19 | deg
Mach: | 0.25 |  |  | Cl=0 at alpha= | -2.7633 | deg
|  |  |  | @ Cl=0.1, Cd= | 0.0080202
|  |  |  | @ Cl=0.4, Cd= | 0.006104
|  |  |  | @ Cl=0.6, Cd= | 0.0061237
alpha (deg) | Cl | Cd | Cm | Cl/Cd
-19.5 | -1.3511 | 0.05086 | -0.0872 | -26.5651
-19 | -1.3899 | 0.04129 | -0.0905 | -33.6619
-18.5 | -1.4041 | 0.03541 | -0.0897 | -39.6526
-18 | -1.4025 | 0.03137 | -0.0871 | -44.7083
-17.5 | -1.3973 | 0.02797 | -0.0834 | -49.9571
-17 | -1.3802 | 0.02554 | -0.0793 | -54.0407
-16.5 | -1.3601 | 0.02343 | -0.0748 | -58.0495
-16 | -1.3346 | 0.02171 | -0.0701 | -61.474
-15.5 | -1.3103 | 0.02001 | -0.065 | -65.4823
-15 | -1.2817 | 0.01859 | -0.0599 | -68.9457
-14.5 | -1.2451 | 0.01735 | -0.0557 | -71.7637
-14 | -1.0843 | 0.01567 | -0.0746 | -69.1959
-13.5 | -0.9874 | 0.0147 | -0.0818 | -67.1701
-13 | -0.9533 | 0.0141 | -0.0767 | -67.6099
-12.5 | -0.9137 | 0.01357 | -0.0724 | -67.3324
-12 | -0.8729 | 0.01309 | -0.0683 | -66.6845
-11.5 | -0.8308 | 0.01262 | -0.0643 | -65.832
-11 | -0.788 | 0.0121 | -0.0605 | -65.124
-10.5 | -0.7439 | 0.0117 | -0.0569 | -63.5812
-10 | -0.6979 | 0.01137 | -0.0536 | -61.3808
-9.5 | -0.6525 | 0.01094 | -0.0502 | -59.6435
-9 | -0.6061 | 0.01061 | -0.047 | -57.1254
-8.5 | -0.5585 | 0.01033 | -0.044 | -54.0658
-7.5 | -0.463 | 0.00973 | -0.0381 | -47.5848
-7 | -0.416 | 0.00946 | -0.0351 | -43.9746
-6.5 | -0.3673 | 0.00923 | -0.0324 | -39.7941
-6 | -0.3197 | 0.00903 | -0.0295 | -35.4042
-5.5 | -0.2711 | 0.00887 | -0.0268 | -30.5637
-5 | -0.2253 | 0.00873 | -0.0236 | -25.8076
-4.5 | -0.1769 | 0.00858 | -0.0209 | -20.6177
-4 | -0.1265 | 0.00847 | -0.0186 | -14.9351
-3.5 | -0.0757 | 0.00834 | -0.0165 | -9.0767
-3 | -0.0241 | 0.00822 | -0.0146 | -2.9319
-2.5 | 0.0268 | 0.00816 | -0.0126 | 3.2843
-2 | 0.0795 | 0.00804 | -0.0109 | 9.8881
-1.5 | 0.1314 | 0.00799 | -0.0091 | 16.4456
-1 | 0.1838 | 0.00793 | -0.0075 | 23.1778
-0.5 | 0.236 | 0.00785 | -0.0058 | 30.0637
0 | 0.2872 | 0.00784 | -0.004 | 36.6327
1 | 0.3862 | 0.00754 | 0.0002 | 51.2202
1.5 | 0.3904 | 0.00621 | 0.0113 | 62.8663
2 | 0.4212 | 0.00587 | 0.0176 | 71.7547
2.5 | 0.462 | 0.00584 | 0.0217 | 79.1096
3 | 0.5096 | 0.00588 | 0.0243 | 86.6667
3.5 | 0.5612 | 0.00598 | 0.0261 | 93.8462
4 | 0.6125 | 0.00617 | 0.0278 | 99.2707
4.5 | 0.666 | 0.0063 | 0.0291 | 105.7143
5 | 0.7256 | 0.00657 | 0.0289 | 110.4414
5.5 | 0.7894 | 0.00678 | 0.0279 | 116.4307
6 | 0.8544 | 0.0071 | 0.0265 | 120.338
6.5 | 0.9024 | 0.00733 | 0.0287 | 123.1105
7 | 0.9761 | 0.0077 | 0.0253 | 126.7662
7.5 | 1.0456 | 0.00806 | 0.0228 | 129.727
8 | 1.1059 | 0.00852 | 0.0222 | 129.8005
8.5 | 1.164 | 0.00889 | 0.0221 | 130.9336
9 | 1.2076 | 0.00941 | 0.0248 | 128.3316
9.5 | 1.2697 | 0.00988 | 0.0236 | 128.5121
10 | 1.328 | 0.01052 | 0.0229 | 126.2357
10.5 | 1.3831 | 0.01122 | 0.0227 | 123.2709
11 | 1.4342 | 0.01196 | 0.023 | 119.9164
11.5 | 1.4706 | 0.01307 | 0.0256 | 112.5172
12 | 1.5193 | 0.01436 | 0.0249 | 105.8008
12.5 | 1.5648 | 0.01589 | 0.0244 | 98.477
13 | 1.6008 | 0.01803 | 0.0242 | 88.7854
14 | 1.6372 | 0.02419 | 0.0264 | 67.6809
14.5 | 1.625 | 0.02851 | 0.0304 | 56.9975
15 | 1.6067 | 0.03372 | 0.0336 | 47.6483
15.5 | 1.5882 | 0.03945 | 0.0357 | 40.2586
16 | 1.5622 | 0.04618 | 0.0372 | 33.8285
16.5 | 1.5341 | 0.05339 | 0.0381 | 28.7338
17 | 1.5106 | 0.06052 | 0.0383 | 24.9603
17.5 | 1.4805 | 0.0686 | 0.0379 | 21.5816
18 | 1.4493 | 0.07716 | 0.0369 | 18.783
18.5 | 1.4261 | 0.0851 | 0.0357 | 16.7579
19 | 1.4083 | 0.09271 | 0.0342 | 15.1904

## 63. Re 3M Mach 0.50 (1)
BIGFOIL.COM POLAR EXPORT
NACA35118
NACA35118 |  |  |  | Cl Max: | 1.593 | at alpha= | 12 | deg
JavaFoil+Calcfoil stall+Eppler ext transition |  |  |  | L/D Max: | 91.774 | at alpha= | 5.5 | deg
Re: | 3000000 |  |  | Cd Min: | 0.00749 | at alpha= | 1 | deg
Mach: | 0.5 |  |  | Cl=0 at alpha= | -1.7847 | deg
|  |  |  | @ Cl=0.1, Cd= | 0.008821
|  |  |  | @ Cl=0.4, Cd= | 0.0075179
|  |  |  | @ Cl=0.6, Cd= | 0.0080536
alpha (deg) | Cl | Cd | Cm | Cl/Cd
-20 | -1.026 | 0.16988 | 0.012 | -6.038
-19.5 | -0.999 | 0.16705 | 0.012 | -5.978
-19 | -0.97 | 0.16082 | 0.011 | -6.031
-18.5 | -0.943 | 0.15621 | 0.011 | -6.035
-18 | -0.916 | 0.15463 | 0.011 | -5.922
-17.5 | -0.887 | 0.14647 | 0.011 | -6.054
-17 | -0.859 | 0.14211 | 0.011 | -6.047
-16.5 | -0.831 | 0.13683 | 0.011 | -6.074
-16 | -0.803 | 0.13392 | 0.011 | -5.999
-15.5 | -0.776 | 0.13009 | 0.011 | -5.964
-15 | -0.747 | 0.12471 | 0.01 | -5.991
-14.5 | -0.72 | 0.12146 | 0.01 | -5.924
-14 | -0.691 | 0.11778 | 0.01 | -5.867
-13.5 | -0.663 | 0.11317 | 0.01 | -5.858
-13 | -0.635 | 0.10986 | 0.01 | -5.782
-12.5 | -0.607 | 0.09305 | 0.009 | -6.52
-12 | -0.579 | 0.08267 | 0.009 | -7.004
-11.5 | -0.55 | 0.08388 | 0.009 | -6.562
-11 | -0.522 | 0.08949 | 0.008 | -5.83
-10.5 | -0.494 | 0.07493 | 0.008 | -6.593
-10 | -0.466 | 0.07326 | 0.008 | -6.358
-9.5 | -0.439 | 0.06942 | 0.009 | -6.323
-9 | -0.562 | 0.0615 | 0.009 | -9.146
-8.5 | -0.625 | 0.05081 | 0.01 | -12.294
-8 | -0.633 | 0.04123 | 0.011 | -15.347
-7.5 | -0.718 | 0.01365 | 0.015 | -52.607
-7 | -0.678 | 0.01283 | 0.015 | -52.835
-6.5 | -0.629 | 0.01221 | 0.014 | -51.482
-6 | -0.573 | 0.01175 | 0.014 | -48.732
-5.5 | -0.512 | 0.01133 | 0.013 | -45.2
-5 | -0.448 | 0.00969 | 0.013 | -46.245
-4.5 | -0.382 | 0.00914 | 0.013 | -41.796
-4 | -0.314 | 0.00952 | 0.012 | -32.992
-3.5 | -0.245 | 0.00934 | 0.012 | -26.178
-3 | -0.174 | 0.00919 | 0.012 | -18.935
-2.5 | -0.103 | 0.0088 | 0.011 | -11.684
-2 | -0.031 | 0.00919 | 0.011 | -3.368
-1.5 | 0.041 | 0.00912 | 0.01 | 4.539
-1 | 0.114 | 0.00875 | 0.01 | 13.014
-0.5 | 0.186 | 0.00868 | 0.009 | 21.45
0 | 0.258 | 0.00885 | 0.009 | 29.156
0.5 | 0.33 | 0.00947 | 0.008 | 34.815
1 | 0.401 | 0.00749 | 0.008 | 53.554
1.5 | 0.472 | 0.00764 | 0.007 | 61.8
2 | 0.543 | 0.00785 | 0.007 | 69.127
2.5 | 0.613 | 0.0081 | 0.006 | 75.656
3 | 0.682 | 0.00839 | 0.006 | 81.253
3.5 | 0.75 | 0.00873 | 0.005 | 85.856
4 | 0.817 | 0.00915 | 0.005 | 89.247
4.5 | 0.883 | 0.00963 | 0.004 | 91.737
5 | 0.947 | 0.01037 | 0.004 | 91.378
5.5 | 1.01 | 0.01101 | 0.003 | 91.774
6 | 1.072 | 0.01181 | 0.002 | 90.746
6.5 | 1.131 | 0.01276 | 0.002 | 88.673
7 | 1.189 | 0.0139 | 0.001 | 85.531
7.5 | 1.244 | 0.0152 | 0.001 | 81.828
8 | 1.298 | 0.01672 | 0 | 77.6
8.5 | 1.349 | 0.01858 | 0 | 72.62
9 | 1.398 | 0.02068 | -0.001 | 67.592
9.5 | 1.444 | 0.0231 | -0.002 | 62.513
10 | 1.486 | 0.02596 | -0.002 | 57.248
10.5 | 1.524 | 0.0293 | -0.003 | 52.032
11 | 1.556 | 0.03329 | -0.003 | 46.743
11.5 | 1.58 | 0.03792 | -0.004 | 41.678
12 | 1.593 | 0.04354 | -0.004 | 36.593
12.5 | 1.591 | 0.05054 | -0.005 | 31.485
13 | 1.566 | 0.05946 | -0.005 | 26.335
13.5 | 1.502 | 0.07085 | -0.006 | 21.201
14 | 1.303 | 0.08768 | -0.006 | 14.861
14.5 | 0.995 | 0.1023 | -0.007 | 9.731
15 | 1.021 | 0.10955 | -0.007 | 9.321
15.5 | 1.047 | 0.11415 | -0.007 | 9.17
16 | 1.012 | 0.13709 | -0.006 | 7.381
16.5 | 1.084 | 0.13176 | -0.008 | 8.228
17 | 1.109 | 0.13881 | -0.008 | 7.989

## 64. Re 3M Mach 0.50 (2)
BIGFOIL.COM POLAR EXPORT
NACA35118
NACA35118 |  |  |  | Cl Max: | 1.485 | at alpha= | 11.5 | deg
XFOIL ncrit=9 |  |  |  | L/D Max: | 111.477 | at alpha= | 6.5 | deg
Re: | 3000000 |  |  | Cd Min: | 0.11752 | at alpha= | -15 | deg
Mach: | 0.5 |  |  | Cl=0 at alpha= | -3.2719 | deg
|  |  |  | @ Cl=0.1, Cd= | 0.0085503
|  |  |  | @ Cl=0.4, Cd= | 0.0083691
|  |  |  | @ Cl=0.6, Cd= | 0.0066778
alpha (deg) | Cl | Cd | Cm | Cl/Cd
-15 | -0.317 | 0.11752 | -0.072 | -2.6974
-14.5 | -0.3202 | 0.10751 | -0.0788 | -2.9783
-14 | -0.3998 | 0.08916 | -0.0911 | -4.4841
-13.5 | -0.4347 | 0.07732 | -0.0998 | -5.6221
-13 | -0.476 | 0.0653 | -0.1089 | -7.2894
-12.5 | -0.5198 | 0.05144 | -0.1213 | -10.105
-12 | -0.5737 | 0.04009 | -0.128 | -14.3103
-11.5 | -0.6222 | 0.03209 | -0.1261 | -19.3892
-11 | -0.6691 | 0.02597 | -0.1187 | -25.7643
-10.5 | -0.7067 | 0.021 | -0.1081 | -33.6524
-10 | -0.7149 | 0.01732 | -0.0974 | -41.276
-9.5 | -0.685 | 0.01519 | -0.0892 | -45.0955
-9 | -0.6414 | 0.01374 | -0.0821 | -46.6812
-8.5 | -0.5889 | 0.01275 | -0.0762 | -46.1882
-8 | -0.5339 | 0.01192 | -0.0708 | -44.7903
-7.5 | -0.4769 | 0.01134 | -0.0658 | -42.0547
-7 | -0.4198 | 0.01081 | -0.0611 | -38.8344
-6.5 | -0.3618 | 0.0104 | -0.0568 | -34.7885
-6 | -0.3048 | 0.01002 | -0.0525 | -30.4192
-5.5 | -0.2478 | 0.00969 | -0.0483 | -25.5728
-5 | -0.1921 | 0.00941 | -0.0442 | -20.4145
-4.5 | -0.1346 | 0.00915 | -0.0405 | -14.7104
-4 | -0.0797 | 0.00895 | -0.0365 | -8.905
-3.5 | -0.025 | 0.00877 | -0.0326 | -2.8506
-3 | 0.0298 | 0.00864 | -0.0288 | 3.4491
-2.5 | 0.0827 | 0.00858 | -0.0247 | 9.6387
-2 | 0.1351 | 0.00849 | -0.0206 | 15.9128
-1.5 | 0.1869 | 0.00847 | -0.0164 | 22.0661
-1 | 0.2429 | 0.00842 | -0.0132 | 28.848
-0.5 | 0.2991 | 0.00839 | -0.01 | 35.6496
0 | 0.3542 | 0.00839 | -0.0067 | 42.2169
1 | 0.4636 | 0.00834 | -0.0001 | 55.5875
1.5 | 0.5101 | 0.00808 | 0.0047 | 63.1312
2 | 0.4962 | 0.00671 | 0.0212 | 73.9493
2.5 | 0.5212 | 0.00655 | 0.0307 | 79.5725
3 | 0.5624 | 0.00656 | 0.037 | 85.7317
3.5 | 0.6071 | 0.0067 | 0.0425 | 90.6119
4 | 0.6584 | 0.00695 | 0.0465 | 94.7338
5 | 0.7861 | 0.00766 | 0.0494 | 102.624
5.5 | 0.8894 | 0.00814 | 0.0432 | 109.2629
6 | 0.9542 | 0.00868 | 0.0443 | 109.9309
6.5 | 1.0267 | 0.00921 | 0.0441 | 111.4767
7 | 1.0967 | 0.00999 | 0.0441 | 109.7798
7.5 | 1.1615 | 0.01081 | 0.045 | 107.4468
8 | 1.2146 | 0.01191 | 0.0474 | 101.9815
8.5 | 1.2808 | 0.01327 | 0.0469 | 96.5185
9 | 1.3425 | 0.01493 | 0.0467 | 89.9196
9.5 | 1.3899 | 0.0174 | 0.047 | 79.8793
10 | 1.4251 | 0.02012 | 0.0491 | 70.83
10.5 | 1.459 | 0.02416 | 0.048 | 60.3891
11 | 1.4811 | 0.02892 | 0.0472 | 51.2137
11.5 | 1.485 | 0.03476 | 0.0467 | 42.7215
12 | 1.4676 | 0.04212 | 0.0459 | 34.8433
12.5 | 1.4573 | 0.04907 | 0.0449 | 29.6984
13 | 1.4219 | 0.05631 | 0.0469 | 25.2513
13.5 | 1.391 | 0.06355 | 0.0481 | 21.8883
14 | 1.365 | 0.07079 | 0.0487 | 19.2824
14.5 | 1.3365 | 0.07857 | 0.0486 | 17.0103
15 | 1.3112 | 0.08641 | 0.048 | 15.1742
15.5 | 1.2941 | 0.09383 | 0.0471 | 13.792
16 | 1.2738 | 0.10178 | 0.0457 | 12.5152
16.5 | 1.2536 | 0.11 | 0.0437 | 11.3964

## 65. Re 4M Mach 0.00 (1)
BIGFOIL.COM POLAR EXPORT
NACA35118
NACA35118 |  |  |  | Cl Max: | 1.926 | at alpha= | 20 | deg
JavaFoil+Calcfoil stall+Eppler ext transition |  |  |  | L/D Max: | 118.589 | at alpha= | 7.5 | deg
Re: | 4000000 |  |  | Cd Min: | 0.0065 | at alpha= | 3.5 | deg
Mach: | 0 |  |  | Cl=0 at alpha= | -1.7857 | deg
|  |  |  | @ Cl=0.1, Cd= | 0.0093884
|  |  |  | @ Cl=0.4, Cd= | 0.0066923
|  |  |  | @ Cl=0.6, Cd= | 0.0066645
alpha (deg) | Cl | Cd | Cm | Cl/Cd
-19 | -1.139 | 0.12433 | 0.011 | -9.158
-18.5 | -1.139 | 0.11753 | 0.011 | -9.69
-18 | -1.137 | 0.11108 | 0.011 | -10.238
-17.5 | -1.134 | 0.10448 | 0.011 | -10.855
-17 | -1.129 | 0.09792 | 0.012 | -11.532
-16.5 | -1.123 | 0.09153 | 0.012 | -12.266
-16 | -1.115 | 0.08463 | 0.012 | -13.176
-15.5 | -1.107 | 0.07743 | 0.012 | -14.292
-15 | -1.1 | 0.06822 | 0.012 | -16.132
-14.5 | -1.18 | 0.02903 | 0.015 | -40.635
-14 | -1.204 | 0.01913 | 0.015 | -62.925
-13.5 | -1.192 | 0.01677 | 0.015 | -71.083
-13 | -1.169 | 0.01551 | 0.015 | -75.346
-12.5 | -1.139 | 0.01465 | 0.015 | -77.751
-12 | -1.105 | 0.01404 | 0.015 | -78.748
-11.5 | -1.069 | 0.01354 | 0.015 | -78.906
-11 | -1.029 | 0.01309 | 0.015 | -78.606
-10.5 | -0.986 | 0.0127 | 0.014 | -77.648
-10 | -0.941 | 0.01232 | 0.014 | -76.41
-9.5 | -0.894 | 0.01196 | 0.014 | -74.759
-9 | -0.845 | 0.00994 | 0.014 | -85.02
-8.5 | -0.794 | 0.00969 | 0.013 | -81.886
-8 | -0.741 | 0.01006 | 0.013 | -73.631
-7.5 | -0.687 | 0.00981 | 0.013 | -69.948
-7 | -0.631 | 0.00959 | 0.013 | -65.762
-6.5 | -0.574 | 0.01002 | 0.012 | -57.286
-6 | -0.516 | 0.00979 | 0.012 | -52.731
-5.5 | -0.457 | 0.00961 | 0.012 | -47.565
-5 | -0.397 | 0.00949 | 0.011 | -41.88
-4.5 | -0.337 | 0.00996 | 0.011 | -33.808
-4 | -0.276 | 0.00982 | 0.011 | -28.08
-3.5 | -0.214 | 0.00967 | 0.01 | -22.13
-3 | -0.152 | 0.00956 | 0.01 | -15.903
-2.5 | -0.09 | 0.00945 | 0.01 | -9.481
-2 | -0.027 | 0.00953 | 0.009 | -2.826
-1.5 | 0.036 | 0.00942 | 0.009 | 3.818
-1 | 0.099 | 0.00939 | 0.008 | 10.547
-0.5 | 0.162 | 0.00929 | 0.008 | 17.429
0 | 0.225 | 0.00888 | 0.008 | 25.307
0.5 | 0.287 | 0.00876 | 0.007 | 32.797
1 | 0.35 | 0.00691 | 0.007 | 50.643
1.5 | 0.412 | 0.00664 | 0.006 | 62.11
2 | 0.475 | 0.00673 | 0.006 | 70.554
2.5 | 0.537 | 0.00686 | 0.005 | 78.267
3 | 0.598 | 0.00667 | 0.005 | 89.751
3.5 | 0.66 | 0.0065 | 0.005 | 101.46
4 | 0.721 | 0.00734 | 0.004 | 98.282
4.5 | 0.782 | 0.00773 | 0.004 | 101.208
5 | 0.842 | 0.00794 | 0.003 | 106.146
5.5 | 0.902 | 0.00821 | 0.003 | 109.94
6 | 0.961 | 0.00848 | 0.002 | 113.418
6.5 | 1.02 | 0.00879 | 0.002 | 115.956
7 | 1.077 | 0.00915 | 0.001 | 117.73
7.5 | 1.134 | 0.00956 | 0.001 | 118.589
8 | 1.189 | 0.01004 | 0 | 118.484
8.5 | 1.243 | 0.01057 | 0 | 117.674
9 | 1.296 | 0.01123 | -0.001 | 115.434
9.5 | 1.347 | 0.0121 | -0.001 | 111.323
10 | 1.397 | 0.013 | -0.002 | 107.475
10.5 | 1.445 | 0.01403 | -0.002 | 102.959
11 | 1.491 | 0.01524 | -0.003 | 97.851
11.5 | 1.535 | 0.01666 | -0.003 | 92.145
12 | 1.577 | 0.0183 | -0.004 | 86.15
12.5 | 1.616 | 0.02031 | -0.004 | 79.582
13 | 1.654 | 0.02261 | -0.005 | 73.142
13.5 | 1.689 | 0.02504 | -0.005 | 67.443
14 | 1.721 | 0.0278 | -0.006 | 61.914
14.5 | 1.752 | 0.03087 | -0.006 | 56.745
15 | 1.779 | 0.03421 | -0.007 | 52.014
15.5 | 1.805 | 0.03774 | -0.007 | 47.822
16 | 1.829 | 0.04146 | -0.008 | 44.105
16.5 | 1.85 | 0.04524 | -0.008 | 40.891
17 | 1.869 | 0.04914 | -0.009 | 38.031
17.5 | 1.885 | 0.05315 | -0.009 | 35.462
18 | 1.899 | 0.05723 | -0.01 | 33.183
18.5 | 1.911 | 0.06143 | -0.01 | 31.102
19 | 1.919 | 0.06583 | -0.011 | 29.155
19.5 | 1.924 | 0.07031 | -0.011 | 27.365
20 | 1.926 | 0.07499 | -0.012 | 25.685

## 66. Re 4M Mach 0.00 (2)
BIGFOIL.COM POLAR EXPORT
NACA35118
NACA35118 |  |  |  | Cl Max: | 1.6694 | at alpha= | 15 | deg
XFOIL ncrit=9 |  |  |  | L/D Max: | 145.553 | at alpha= | 8.5 | deg
Re: | 4000000 |  |  | Cd Min: | 0.08251 | at alpha= | 20 | deg
Mach: | 0 |  |  | Cl=0 at alpha= | -2.6348 | deg
|  |  |  | @ Cl=0.1, Cd= | 0.0075026
|  |  |  | @ Cl=0.4, Cd= | 0.0059139
|  |  |  | @ Cl=0.6, Cd= | 0.0055868
alpha (deg) | Cl | Cd | Cm | Cl/Cd
-20 | -1.5878 | 0.02481 | -0.0682 | -63.9984
-19.5 | -1.5675 | 0.02302 | -0.065 | -68.093
-19 | -1.5426 | 0.02157 | -0.0618 | -71.516
-18.5 | -1.5148 | 0.02033 | -0.0586 | -74.5106
-18 | -1.484 | 0.01927 | -0.0555 | -77.0109
-17.5 | -1.4519 | 0.01829 | -0.0524 | -79.3822
-17 | -1.4178 | 0.01747 | -0.0493 | -81.1563
-16.5 | -1.383 | 0.01669 | -0.0461 | -82.864
-16 | -1.3502 | 0.01578 | -0.0425 | -85.564
-15.5 | -1.3163 | 0.01502 | -0.0389 | -87.6365
-15 | -1.2443 | 0.01419 | -0.0427 | -87.6885
-14.5 | -1.115 | 0.01323 | -0.0582 | -84.2782
-14 | -1.017 | 0.01269 | -0.0675 | -80.1418
-13.5 | -0.9834 | 0.01232 | -0.0632 | -79.8214
-13 | -0.9457 | 0.01195 | -0.0597 | -79.1381
-12.5 | -0.9061 | 0.01164 | -0.0565 | -77.8436
-12 | -0.8656 | 0.01136 | -0.0534 | -76.1972
-11.5 | -0.8249 | 0.01098 | -0.0502 | -75.1275
-11 | -0.7829 | 0.01066 | -0.0473 | -73.4428
-10.5 | -0.7401 | 0.01038 | -0.0444 | -71.3006
-10 | -0.6964 | 0.01011 | -0.0417 | -68.8823
-9.5 | -0.6525 | 0.00982 | -0.039 | -66.446
-9 | -0.608 | 0.00958 | -0.0364 | -63.4656
-8.5 | -0.5629 | 0.00934 | -0.0338 | -60.2677
-8 | -0.5179 | 0.00908 | -0.0313 | -57.0374
-7.5 | -0.4719 | 0.00892 | -0.0288 | -52.9036
-7 | -0.4265 | 0.00871 | -0.0263 | -48.9667
-6.5 | -0.382 | 0.00859 | -0.0235 | -44.4703
-6 | -0.3362 | 0.00842 | -0.021 | -39.9287
-5.5 | -0.2876 | 0.0083 | -0.0191 | -34.6506
-5 | -0.2386 | 0.00814 | -0.0172 | -29.312
-4.5 | -0.1884 | 0.00802 | -0.0156 | -23.4913
-4 | -0.1387 | 0.00792 | -0.0139 | -17.5126
-3.5 | -0.0878 | 0.00779 | -0.0125 | -11.2709
-3 | -0.0374 | 0.0077 | -0.011 | -4.8571
-2.5 | 0.0138 | 0.00761 | -0.0096 | 1.8134
-2 | 0.0653 | 0.00753 | -0.0083 | 8.672
-1.5 | 0.116 | 0.00749 | -0.0069 | 15.4873
-1 | 0.1682 | 0.0074 | -0.0058 | 22.7297
-0.5 | 0.2194 | 0.00738 | -0.0045 | 29.729
0 | 0.2705 | 0.00731 | -0.0032 | 37.0041
0.5 | 0.3216 | 0.00723 | -0.002 | 44.4813
1 | 0.3705 | 0.00717 | -0.0003 | 51.6736
1.5 | 0.3899 | 0.00607 | 0.0072 | 64.2339
2 | 0.4203 | 0.0056 | 0.0128 | 75.0536
2.5 | 0.4557 | 0.00545 | 0.0175 | 83.6147
3 | 0.5002 | 0.00541 | 0.0202 | 92.4584
3.5 | 0.5473 | 0.0055 | 0.0223 | 99.5091
4 | 0.5971 | 0.00558 | 0.0237 | 107.0072
4.5 | 0.6482 | 0.0057 | 0.0249 | 113.7193
5 | 0.6971 | 0.00589 | 0.0264 | 118.3531
5.5 | 0.7529 | 0.00604 | 0.0264 | 124.6523
6 | 0.8091 | 0.00628 | 0.0261 | 128.8376
6.5 | 0.8733 | 0.00649 | 0.0241 | 134.5609
7 | 0.9194 | 0.00675 | 0.026 | 136.2074
7.5 | 0.9863 | 0.007 | 0.0232 | 140.9
8 | 1.0553 | 0.00738 | 0.0198 | 142.9946
8.5 | 1.1193 | 0.00769 | 0.0175 | 145.5527
9 | 1.1734 | 0.00811 | 0.0173 | 144.6856
9.5 | 1.2165 | 0.00847 | 0.0194 | 143.6246
10 | 1.2709 | 0.0089 | 0.0188 | 142.7978
10.5 | 1.3242 | 0.00948 | 0.0183 | 139.6835
11 | 1.3774 | 0.01002 | 0.0176 | 137.4651
11.5 | 1.4272 | 0.01061 | 0.0175 | 134.5146
12 | 1.4565 | 0.01143 | 0.0213 | 127.4278
12.5 | 1.5056 | 0.01232 | 0.0204 | 122.2078
13 | 1.5507 | 0.0134 | 0.0197 | 115.7239
13.5 | 1.5899 | 0.01477 | 0.0196 | 107.6439
14 | 1.6254 | 0.01647 | 0.0194 | 98.6885
14.5 | 1.6539 | 0.01874 | 0.0193 | 88.2551
15 | 1.6694 | 0.0216 | 0.0204 | 77.287
15.5 | 1.6672 | 0.02478 | 0.0242 | 67.2801
16 | 1.6605 | 0.02878 | 0.0272 | 57.6963
16.5 | 1.6469 | 0.03376 | 0.0295 | 48.7826
17 | 1.6269 | 0.03964 | 0.0312 | 41.0419
17.5 | 1.6077 | 0.04586 | 0.0322 | 35.0567
18 | 1.5872 | 0.05253 | 0.0326 | 30.2151
18.5 | 1.5616 | 0.05999 | 0.0325 | 26.031
19 | 1.5461 | 0.06666 | 0.032 | 23.1938
19.5 | 1.5183 | 0.07492 | 0.0309 | 20.2656
20 | 1.4978 | 0.08251 | 0.0297 | 18.153

## 67. Re 4M Mach 0.10 (1)
BIGFOIL.COM POLAR EXPORT
NACA35118
NACA35118 |  |  |  | Cl Max: | 1.91 | at alpha= | 19.5 | deg
JavaFoil+Calcfoil stall+Eppler ext transition |  |  |  | L/D Max: | 117.919 | at alpha= | 7.5 | deg
Re: | 4000000 |  |  | Cd Min: | 0.00653 | at alpha= | 3.5 | deg
Mach: | 0.1 |  |  | Cl=0 at alpha= | -1.7857 | deg
|  |  |  | @ Cl=0.1, Cd= | 0.0094092
|  |  |  | @ Cl=0.4, Cd= | 0.006721
|  |  |  | @ Cl=0.6, Cd= | 0.0066781
alpha (deg) | Cl | Cd | Cm | Cl/Cd
-18.5 | -1.112 | 0.1205 | 0.011 | -9.224
-18 | -1.112 | 0.11394 | 0.011 | -9.764
-17.5 | -1.112 | 0.10731 | 0.011 | -10.36
-17 | -1.109 | 0.10078 | 0.011 | -11.006
-16.5 | -1.105 | 0.09424 | 0.012 | -11.723
-16 | -1.099 | 0.0877 | 0.012 | -12.526
-15.5 | -1.091 | 0.08079 | 0.012 | -13.505
-15 | -1.084 | 0.07295 | 0.012 | -14.854
-14.5 | -1.081 | 0.06189 | 0.012 | -17.474
-14 | -1.178 | 0.0224 | 0.015 | -52.595
-13.5 | -1.181 | 0.01769 | 0.015 | -66.772
-13 | -1.163 | 0.01596 | 0.015 | -72.832
-12.5 | -1.136 | 0.01494 | 0.015 | -76.002
-12 | -1.104 | 0.01428 | 0.015 | -77.307
-11.5 | -1.068 | 0.01371 | 0.015 | -77.869
-11 | -1.029 | 0.01322 | 0.015 | -77.807
-10.5 | -0.987 | 0.01282 | 0.014 | -76.976
-10 | -0.943 | 0.01242 | 0.014 | -75.915
-9.5 | -0.896 | 0.01175 | 0.014 | -76.271
-9 | -0.847 | 0.01141 | 0.014 | -74.274
-8.5 | -0.796 | 0.00975 | 0.014 | -81.644
-8 | -0.743 | 0.01012 | 0.013 | -73.489
-7.5 | -0.689 | 0.00989 | 0.013 | -69.641
-7 | -0.633 | 0.00966 | 0.013 | -65.534
-6.5 | -0.576 | 0.01009 | 0.012 | -57.119
-6 | -0.518 | 0.00985 | 0.012 | -52.621
-5.5 | -0.459 | 0.00969 | 0.012 | -47.381
-5 | -0.399 | 0.00952 | 0.011 | -41.898
-4.5 | -0.338 | 0.01001 | 0.011 | -33.793
-4 | -0.277 | 0.00985 | 0.011 | -28.13
-3.5 | -0.215 | 0.00974 | 0.01 | -22.074
-3 | -0.153 | 0.00955 | 0.01 | -15.987
-2.5 | -0.09 | 0.00913 | 0.01 | -9.866
-2 | -0.027 | 0.00961 | 0.009 | -2.816
-1.5 | 0.036 | 0.0095 | 0.009 | 3.806
-1 | 0.099 | 0.00941 | 0.009 | 10.57
-0.5 | 0.163 | 0.00936 | 0.008 | 17.379
0 | 0.226 | 0.00892 | 0.008 | 25.325
0.5 | 0.289 | 0.00881 | 0.007 | 32.77
1 | 0.352 | 0.00693 | 0.007 | 50.77
1.5 | 0.414 | 0.00666 | 0.006 | 62.211
2 | 0.477 | 0.00675 | 0.006 | 70.648
2.5 | 0.539 | 0.00656 | 0.006 | 82.161
3 | 0.601 | 0.00668 | 0.005 | 89.951
3.5 | 0.663 | 0.00653 | 0.005 | 101.475
4 | 0.725 | 0.0074 | 0.004 | 97.906
4.5 | 0.786 | 0.0076 | 0.004 | 103.379
5 | 0.846 | 0.00801 | 0.003 | 105.691
5.5 | 0.906 | 0.00826 | 0.003 | 109.715
6 | 0.965 | 0.00854 | 0.002 | 113.026
6.5 | 1.024 | 0.00888 | 0.002 | 115.299
7 | 1.082 | 0.00923 | 0.001 | 117.136
7.5 | 1.138 | 0.00965 | 0.001 | 117.919
8 | 1.194 | 0.01015 | 0 | 117.557
8.5 | 1.248 | 0.01072 | 0 | 116.417
9 | 1.3 | 0.0114 | -0.001 | 114.031
9.5 | 1.352 | 0.0123 | -0.001 | 109.908
10 | 1.401 | 0.01325 | -0.002 | 105.794
10.5 | 1.449 | 0.01432 | -0.002 | 101.191
11 | 1.495 | 0.01557 | -0.003 | 96.025
11.5 | 1.539 | 0.01703 | -0.003 | 90.365
12 | 1.58 | 0.01876 | -0.004 | 84.254
12.5 | 1.62 | 0.02071 | -0.004 | 78.202
13 | 1.657 | 0.02323 | -0.005 | 71.306
13.5 | 1.691 | 0.02574 | -0.005 | 65.705
14 | 1.723 | 0.02861 | -0.006 | 60.233
14.5 | 1.753 | 0.03178 | -0.006 | 55.165
15 | 1.78 | 0.03523 | -0.007 | 50.526
15.5 | 1.805 | 0.03888 | -0.007 | 46.41
16 | 1.827 | 0.04268 | -0.008 | 42.815
16.5 | 1.848 | 0.04656 | -0.008 | 39.688
17 | 1.865 | 0.05052 | -0.009 | 36.918
17.5 | 1.88 | 0.05464 | -0.009 | 34.404
18 | 1.892 | 0.05888 | -0.01 | 32.132
18.5 | 1.902 | 0.06317 | -0.01 | 30.104
19 | 1.908 | 0.06771 | -0.011 | 28.182
19.5 | 1.91 | 0.07238 | -0.011 | 26.395
20 | 1.91 | 0.07719 | -0.012 | 24.746

## 68. Re 4M Mach 0.10 (2)
BIGFOIL.COM POLAR EXPORT
NACA35118
NACA35118 |  |  |  | Cl Max: | 1.6659 | at alpha= | 15 | deg
XFOIL ncrit=9 |  |  |  | L/D Max: | 144.916 | at alpha= | 8.5 | deg
Re: | 4000000 |  |  | Cd Min: | 0.08661 | at alpha= | 20 | deg
Mach: | 0.1 |  |  | Cl=0 at alpha= | -2.6483 | deg
|  |  |  | @ Cl=0.1, Cd= | 0.0075175
|  |  |  | @ Cl=0.4, Cd= | 0.0059988
|  |  |  | @ Cl=0.6, Cd= | 0.0056094
alpha (deg) | Cl | Cd | Cm | Cl/Cd
-14.5 | -1.1189 | 0.01345 | -0.0611 | -83.1896
-14 | -1.0213 | 0.01297 | -0.0699 | -78.7433
-13.5 | -0.9875 | 0.01253 | -0.0656 | -78.8109
-13 | -0.9501 | 0.01212 | -0.0618 | -78.3911
-12.5 | -0.91 | 0.01178 | -0.0585 | -77.2496
-12 | -0.8693 | 0.01147 | -0.0552 | -75.789
-11.5 | -0.8278 | 0.01113 | -0.052 | -74.3756
-11 | -0.7856 | 0.01076 | -0.049 | -73.0112
-10.5 | -0.7425 | 0.01046 | -0.046 | -70.9847
-10 | -0.6983 | 0.01022 | -0.0432 | -68.3268
-9.5 | -0.6541 | 0.00989 | -0.0405 | -66.1375
-9 | -0.6093 | 0.00963 | -0.0378 | -63.271
-8.5 | -0.5635 | 0.00942 | -0.0352 | -59.8195
-8 | -0.5185 | 0.00913 | -0.0325 | -56.7908
-7.5 | -0.4722 | 0.00895 | -0.03 | -52.7598
-7 | -0.4259 | 0.00874 | -0.0274 | -48.73
-6.5 | -0.3809 | 0.0086 | -0.0247 | -44.2907
-6 | -0.3353 | 0.00845 | -0.022 | -39.6805
-5.5 | -0.2875 | 0.00832 | -0.0197 | -34.5553
-5 | -0.2381 | 0.00816 | -0.0179 | -29.1789
-4.5 | -0.1877 | 0.00804 | -0.0162 | -23.3458
-4 | -0.1379 | 0.00793 | -0.0144 | -17.3897
-3.5 | -0.0868 | 0.0078 | -0.0129 | -11.1282
-3 | -0.0363 | 0.00773 | -0.0113 | -4.696
-2.5 | 0.0153 | 0.00763 | -0.01 | 2.0052
-2 | 0.0669 | 0.00755 | -0.0086 | 8.8609
-1.5 | 0.1179 | 0.0075 | -0.0072 | 15.72
-1 | 0.1702 | 0.00742 | -0.006 | 22.938
-0.5 | 0.2215 | 0.0074 | -0.0046 | 29.9324
0 | 0.2731 | 0.00732 | -0.0034 | 37.3087
0.5 | 0.3244 | 0.00726 | -0.002 | 44.6832
1 | 0.3734 | 0.00719 | -0.0003 | 51.9332
1.5 | 0.3934 | 0.0061 | 0.0072 | 64.4918
2 | 0.4234 | 0.00564 | 0.0129 | 75.0709
2.5 | 0.4587 | 0.00547 | 0.0177 | 83.8574
3 | 0.5031 | 0.00543 | 0.0205 | 92.6519
3.5 | 0.5502 | 0.00553 | 0.0227 | 99.4937
4 | 0.6004 | 0.00561 | 0.0242 | 107.0232
4.5 | 0.6513 | 0.00573 | 0.0254 | 113.6649
5 | 0.7007 | 0.00591 | 0.0269 | 118.5618
5.5 | 0.7566 | 0.00607 | 0.0271 | 124.6458
6 | 0.8136 | 0.00633 | 0.0267 | 128.5308
6.5 | 0.8784 | 0.00653 | 0.0247 | 134.5176
7 | 0.9229 | 0.0068 | 0.027 | 135.7206
7.5 | 0.9929 | 0.00706 | 0.0237 | 140.6374
8 | 1.0623 | 0.00745 | 0.0203 | 142.5906
8.5 | 1.126 | 0.00777 | 0.0183 | 144.9163
9 | 1.1793 | 0.00818 | 0.0184 | 144.1687
9.5 | 1.2205 | 0.00856 | 0.021 | 142.5818
10 | 1.2783 | 0.00901 | 0.0198 | 141.8757
10.5 | 1.3322 | 0.00958 | 0.0193 | 139.0605
11 | 1.3848 | 0.01018 | 0.0188 | 136.0314
11.5 | 1.4341 | 0.01081 | 0.0189 | 132.6642
12 | 1.4653 | 0.01164 | 0.0223 | 125.8849
12.5 | 1.5141 | 0.01259 | 0.0215 | 120.2621
13 | 1.5584 | 0.01377 | 0.021 | 113.1736
13.5 | 1.597 | 0.01525 | 0.0209 | 104.7213
14 | 1.6309 | 0.01716 | 0.0208 | 95.0408
14.5 | 1.6581 | 0.01966 | 0.0206 | 84.3388
15 | 1.6659 | 0.02288 | 0.0226 | 72.8103
15.5 | 1.6614 | 0.02642 | 0.0262 | 62.8842
16 | 1.6524 | 0.0308 | 0.0289 | 53.6494
16.5 | 1.6368 | 0.03612 | 0.031 | 45.3156
17 | 1.6135 | 0.04246 | 0.0326 | 38.0005
17.5 | 1.5922 | 0.049 | 0.0334 | 32.4939
18 | 1.5716 | 0.05578 | 0.0336 | 28.175
18.5 | 1.5428 | 0.06373 | 0.0332 | 24.2084
19 | 1.5278 | 0.07041 | 0.0326 | 21.6986
19.5 | 1.5011 | 0.07865 | 0.0314 | 19.0858
20 | 1.4785 | 0.08661 | 0.0299 | 17.0708

## 69. Re 4M Mach 0.25 (1)
BIGFOIL.COM POLAR EXPORT
NACA35118
NACA35118 |  |  |  | Cl Max: | 1.832 | at alpha= | 17.5 | deg
JavaFoil+Calcfoil stall+Eppler ext transition |  |  |  | L/D Max: | 113.106 | at alpha= | 7 | deg
Re: | 4000000 |  |  | Cd Min: | 0.0066 | at alpha= | 3 | deg
Mach: | 0.25 |  |  | Cl=0 at alpha= | -1.7846 | deg
|  |  |  | @ Cl=0.1, Cd= | 0.0092748
|  |  |  | @ Cl=0.4, Cd= | 0.0068109
|  |  |  | @ Cl=0.6, Cd= | 0.0066398
alpha (deg) | Cl | Cd | Cm | Cl/Cd
-17.5 | -0.93 | 0.12441 | 0.011 | -7.479
-17 | -0.949 | 0.11673 | 0.011 | -8.127
-16.5 | -0.963 | 0.10952 | 0.011 | -8.796
-16 | -0.974 | 0.10268 | 0.011 | -9.489
-15.5 | -0.982 | 0.09579 | 0.011 | -10.25
-15 | -0.986 | 0.08932 | 0.011 | -11.036
-14.5 | -0.986 | 0.08269 | 0.011 | -11.927
-14 | -0.984 | 0.07599 | 0.011 | -12.944
-13.5 | -0.979 | 0.06853 | 0.012 | -14.283
-13 | -0.973 | 0.05973 | 0.012 | -16.29
-12.5 | -1.076 | 0.02003 | 0.015 | -53.701
-12 | -1.076 | 0.01606 | 0.015 | -66.994
-11.5 | -1.053 | 0.01479 | 0.015 | -71.242
-11 | -1.023 | 0.01398 | 0.015 | -73.196
-10.5 | -0.987 | 0.01332 | 0.015 | -74.13
-10 | -0.947 | 0.01276 | 0.015 | -74.225
-9.5 | -0.904 | 0.01232 | 0.014 | -73.351
-9 | -0.857 | 0.01192 | 0.014 | -71.953
-8.5 | -0.808 | 0.01153 | 0.014 | -70.076
-8 | -0.756 | 0.00982 | 0.014 | -77.005
-7.5 | -0.702 | 0.01021 | 0.013 | -68.76
-7 | -0.646 | 0.00994 | 0.013 | -65.027
-6.5 | -0.589 | 0.00973 | 0.013 | -60.534
-6 | -0.53 | 0.00955 | 0.012 | -55.487
-5.5 | -0.47 | 0.00992 | 0.012 | -47.4
-5 | -0.409 | 0.00973 | 0.012 | -42.024
-4.5 | -0.347 | 0.0096 | 0.011 | -36.115
-4 | -0.284 | 0.01012 | 0.011 | -28.067
-3.5 | -0.221 | 0.00991 | 0.011 | -22.268
-3 | -0.157 | 0.00945 | 0.01 | -16.585
-2.5 | -0.092 | 0.00928 | 0.01 | -9.962
-2 | -0.028 | 0.00918 | 0.01 | -3.028
-1.5 | 0.037 | 0.00911 | 0.009 | 4.075
-1 | 0.102 | 0.00928 | 0.009 | 11.014
-0.5 | 0.167 | 0.00919 | 0.008 | 18.194
0 | 0.232 | 0.0091 | 0.008 | 25.474
0.5 | 0.297 | 0.00903 | 0.007 | 32.851
1 | 0.361 | 0.00675 | 0.007 | 53.46
1.5 | 0.425 | 0.00685 | 0.007 | 62.134
2 | 0.489 | 0.00663 | 0.006 | 73.833
2.5 | 0.553 | 0.00675 | 0.006 | 81.951
3 | 0.617 | 0.0066 | 0.005 | 93.429
3.5 | 0.68 | 0.00743 | 0.005 | 91.475
4 | 0.743 | 0.00763 | 0.004 | 97.318
4.5 | 0.805 | 0.00785 | 0.004 | 102.516
5 | 0.867 | 0.00812 | 0.003 | 106.722
5.5 | 0.928 | 0.00859 | 0.003 | 107.993
6 | 0.988 | 0.00895 | 0.002 | 110.389
6.5 | 1.047 | 0.00932 | 0.002 | 112.34
7 | 1.105 | 0.00977 | 0.001 | 113.106
7.5 | 1.162 | 0.01028 | 0.001 | 113.087
8 | 1.218 | 0.01089 | 0 | 111.8
8.5 | 1.272 | 0.0116 | 0 | 109.626
9 | 1.324 | 0.01244 | -0.001 | 106.413
9.5 | 1.375 | 0.01343 | -0.001 | 102.368
10 | 1.424 | 0.01457 | -0.002 | 97.763
10.5 | 1.471 | 0.01606 | -0.002 | 91.579
11 | 1.516 | 0.01766 | -0.003 | 85.85
11.5 | 1.559 | 0.01944 | -0.003 | 80.158
12 | 1.599 | 0.02153 | -0.004 | 74.263
12.5 | 1.636 | 0.02393 | -0.005 | 68.358
13 | 1.67 | 0.02693 | -0.005 | 62.014
13.5 | 1.702 | 0.03 | -0.006 | 56.717
14 | 1.73 | 0.03345 | -0.006 | 51.704
14.5 | 1.755 | 0.03725 | -0.006 | 47.11
15 | 1.776 | 0.04136 | -0.007 | 42.945
15.5 | 1.795 | 0.04566 | -0.007 | 39.307
16 | 1.81 | 0.05004 | -0.008 | 36.176
16.5 | 1.822 | 0.05452 | -0.008 | 33.423
17 | 1.829 | 0.05919 | -0.009 | 30.897
17.5 | 1.832 | 0.06408 | -0.009 | 28.585
18 | 1.831 | 0.06904 | -0.01 | 26.516
18.5 | 1.825 | 0.07435 | -0.01 | 24.551
19 | 1.815 | 0.07978 | -0.011 | 22.747
19.5 | 1.798 | 0.08546 | -0.011 | 21.037
20 | 1.776 | 0.09142 | -0.012 | 19.427

## 70. Re 4M Mach 0.25 (2)
BIGFOIL.COM POLAR EXPORT
NACA35118
NACA35118 |  |  |  | Cl Max: | 1.6541 | at alpha= | 14.5 | deg
XFOIL ncrit=9 |  |  |  | L/D Max: | 141.014 | at alpha= | 8 | deg
Re: | 4000000 |  |  | Cd Min: | 0.09855 | at alpha= | 19.5 | deg
Mach: | 0.25 |  |  | Cl=0 at alpha= | -2.7254 | deg
|  |  |  | @ Cl=0.1, Cd= | 0.0076292
|  |  |  | @ Cl=0.4, Cd= | 0.0071185
|  |  |  | @ Cl=0.6, Cd= | 0.005719
alpha (deg) | Cl | Cd | Cm | Cl/Cd
-20 | -1.4409 | 0.04763 | -0.0908 | -30.2519
-19.5 | -1.4706 | 0.03952 | -0.0925 | -37.2115
-19 | -1.477 | 0.03445 | -0.0911 | -42.8737
-18.5 | -1.4747 | 0.03054 | -0.0883 | -48.2875
-18 | -1.467 | 0.02733 | -0.0845 | -53.6773
-17.5 | -1.4577 | 0.02447 | -0.0799 | -59.5709
-17 | -1.437 | 0.02239 | -0.0752 | -64.1804
-16.5 | -1.4106 | 0.02071 | -0.0705 | -68.112
-16 | -1.3803 | 0.01932 | -0.0658 | -71.4441
-15.5 | -1.3471 | 0.01813 | -0.0611 | -74.3023
-15 | -1.2866 | 0.01695 | -0.061 | -75.9056
-14.5 | -1.1424 | 0.01513 | -0.0769 | -75.5056
-14 | -1.0485 | 0.0143 | -0.0833 | -73.3217
-13.5 | -1.0114 | 0.0138 | -0.0786 | -73.2899
-13 | -0.9715 | 0.0133 | -0.0743 | -73.0451
-12.5 | -0.9317 | 0.01272 | -0.0699 | -73.2469
-12 | -0.8901 | 0.01222 | -0.0659 | -72.8396
-11.5 | -0.846 | 0.0118 | -0.0622 | -71.6949
-11 | -0.8018 | 0.01146 | -0.0584 | -69.9651
-10.5 | -0.7571 | 0.01102 | -0.0549 | -68.7024
-10 | -0.711 | 0.01065 | -0.0515 | -66.7606
-9.5 | -0.664 | 0.01035 | -0.0483 | -64.1546
-9 | -0.6172 | 0.01 | -0.0452 | -61.72
-8.5 | -0.5696 | 0.00971 | -0.0422 | -58.6612
-8 | -0.5209 | 0.00947 | -0.0393 | -55.0053
-7.5 | -0.4735 | 0.00917 | -0.0363 | -51.6358
-7 | -0.4252 | 0.00895 | -0.0335 | -47.5084
-6.5 | -0.3767 | 0.00872 | -0.0307 | -43.1995
-6 | -0.328 | 0.00856 | -0.028 | -38.3178
-5.5 | -0.2813 | 0.00841 | -0.0248 | -33.4483
-5 | -0.2336 | 0.00827 | -0.0219 | -28.2467
-4.5 | -0.1843 | 0.00815 | -0.0194 | -22.6135
-4 | -0.1328 | 0.00801 | -0.0174 | -16.5793
-3.5 | -0.081 | 0.00791 | -0.0155 | -10.2402
-3 | -0.029 | 0.00783 | -0.0136 | -3.7037
-2.5 | 0.0238 | 0.00772 | -0.0119 | 3.0829
-2 | 0.0759 | 0.00767 | -0.0102 | 9.8957
-1.5 | 0.129 | 0.00758 | -0.0086 | 17.0185
-1 | 0.1816 | 0.00752 | -0.007 | 24.1489
-0.5 | 0.2343 | 0.00749 | -0.0054 | 31.2817
0.5 | 0.3391 | 0.0074 | -0.0023 | 45.8243
1 | 0.3912 | 0.00731 | -0.0007 | 53.5157
1.5 | 0.4229 | 0.00662 | 0.0049 | 63.8822
2 | 0.4404 | 0.00583 | 0.0135 | 75.5403
2.5 | 0.4757 | 0.00558 | 0.0188 | 85.2509
3 | 0.518 | 0.00557 | 0.0226 | 92.9982
3.5 | 0.5671 | 0.00566 | 0.0249 | 100.1943
4 | 0.6173 | 0.00575 | 0.0269 | 107.3565
4.5 | 0.6677 | 0.00592 | 0.0288 | 112.7872
5 | 0.7199 | 0.00605 | 0.0303 | 118.9917
5.5 | 0.7746 | 0.00629 | 0.0312 | 123.1479
6 | 0.8397 | 0.00651 | 0.0298 | 128.9862
6.5 | 0.9059 | 0.00682 | 0.0281 | 132.8299
7 | 0.9541 | 0.00705 | 0.0303 | 135.3333
7.5 | 1.0287 | 0.00745 | 0.0266 | 138.0805
8 | 1.0985 | 0.00779 | 0.0241 | 141.0141
8.5 | 1.1562 | 0.00825 | 0.024 | 140.1455
9 | 1.2091 | 0.00863 | 0.025 | 140.1043
9.5 | 1.2598 | 0.00916 | 0.0261 | 137.5328
10 | 1.3179 | 0.00974 | 0.0256 | 135.308
10.5 | 1.3747 | 0.01035 | 0.0252 | 132.8213
11 | 1.426 | 0.01114 | 0.0255 | 128.0072
11.5 | 1.4552 | 0.01226 | 0.0295 | 118.6949
12 | 1.5076 | 0.01331 | 0.0287 | 113.2682
12.5 | 1.5537 | 0.01475 | 0.0283 | 105.3356
13 | 1.5912 | 0.01673 | 0.0282 | 95.1106
13.5 | 1.6248 | 0.01916 | 0.0279 | 84.8017
14 | 1.6472 | 0.02255 | 0.0276 | 73.0466
14.5 | 1.6541 | 0.02659 | 0.0287 | 62.2076
15 | 1.6325 | 0.03186 | 0.0323 | 51.2398
15.5 | 1.6138 | 0.03748 | 0.0348 | 43.0576
16 | 1.5905 | 0.04386 | 0.0364 | 36.2631
16.5 | 1.5625 | 0.05098 | 0.0375 | 30.6493
17 | 1.5325 | 0.05857 | 0.0379 | 26.1653
17.5 | 1.5075 | 0.06605 | 0.0378 | 22.8236
18 | 1.4824 | 0.07378 | 0.0372 | 20.0922
18.5 | 1.4507 | 0.08257 | 0.0358 | 17.5693
19 | 1.4307 | 0.09035 | 0.0343 | 15.8351
19.5 | 1.4084 | 0.09855 | 0.0324 | 14.2912

## 71. Re 4M Mach 0.50 (1)
BIGFOIL.COM POLAR EXPORT
NACA35118
NACA35118 |  |  |  | Cl Max: | 1.596 | at alpha= | 12 | deg
JavaFoil+Calcfoil stall+Eppler ext transition |  |  |  | L/D Max: | 95.36 | at alpha= | 5.5 | deg
Re: | 4000000 |  |  | Cd Min: | 0.00742 | at alpha= | 1.5 | deg
Mach: | 0.5 |  |  | Cl=0 at alpha= | -1.7847 | deg
|  |  |  | @ Cl=0.1, Cd= | 0.0084252
|  |  |  | @ Cl=0.4, Cd= | 0.0090904
|  |  |  | @ Cl=0.6, Cd= | 0.0078036
alpha (deg) | Cl | Cd | Cm | Cl/Cd
-20 | -1.026 | 0.16447 | 0.012 | -6.238
-19.5 | -0.999 | 0.16252 | 0.012 | -6.147
-19 | -0.97 | 0.15452 | 0.011 | -6.279
-18.5 | -0.943 | 0.14912 | 0.011 | -6.324
-18 | -0.916 | 0.14775 | 0.011 | -6.2
-17.5 | -0.887 | 0.14116 | 0.011 | -6.285
-17 | -0.86 | 0.13687 | 0.011 | -6.282
-16.5 | -0.831 | 0.13139 | 0.011 | -6.328
-16 | -0.804 | 0.12938 | 0.011 | -6.21
-15.5 | -0.776 | 0.123 | 0.011 | -6.308
-15 | -0.747 | 0.11454 | 0.01 | -6.525
-14.5 | -0.72 | 0.10241 | 0.01 | -7.03
-14 | -0.691 | 0.11257 | 0.01 | -6.142
-13.5 | -0.664 | 0.09606 | 0.01 | -6.909
-13 | -0.636 | 0.08777 | 0.01 | -7.249
-12.5 | -0.607 | 0.09005 | 0.009 | -6.742
-12 | -0.581 | 0.08034 | 0.01 | -7.227
-11.5 | -0.551 | 0.0814 | 0.009 | -6.765
-11 | -0.522 | 0.08608 | 0.009 | -6.064
-10.5 | -0.496 | 0.07225 | 0.009 | -6.862
-10 | -0.467 | 0.07052 | 0.009 | -6.628
-9.5 | -0.44 | 0.06676 | 0.009 | -6.593
-9 | -0.564 | 0.05945 | 0.01 | -9.481
-8.5 | -0.628 | 0.04869 | 0.011 | -12.889
-8 | -0.74 | 0.01449 | 0.015 | -51.084
-7.5 | -0.719 | 0.01292 | 0.015 | -55.669
-7 | -0.679 | 0.01219 | 0.015 | -55.661
-6.5 | -0.629 | 0.01162 | 0.014 | -54.117
-6 | -0.573 | 0.01119 | 0.014 | -51.182
-5.5 | -0.512 | 0.00947 | 0.013 | -54.056
-5 | -0.448 | 0.00922 | 0.013 | -48.621
-4.5 | -0.382 | 0.00959 | 0.013 | -39.852
-4 | -0.314 | 0.00906 | 0.012 | -34.685
-3.5 | -0.245 | 0.00892 | 0.012 | -27.419
-3 | -0.174 | 0.00934 | 0.012 | -18.638
-2.5 | -0.103 | 0.00918 | 0.011 | -11.2
-2 | -0.031 | 0.00877 | 0.011 | -3.53
-1.5 | 0.041 | 0.0087 | 0.01 | 4.757
-1 | 0.114 | 0.00836 | 0.01 | 13.633
-0.5 | 0.186 | 0.00877 | 0.009 | 21.233
0 | 0.258 | 0.00849 | 0.009 | 30.414
0.5 | 0.33 | 0.00912 | 0.008 | 36.188
1 | 0.401 | 0.00909 | 0.008 | 44.138
1.5 | 0.472 | 0.00742 | 0.007 | 63.704
2 | 0.543 | 0.0076 | 0.007 | 71.456
2.5 | 0.613 | 0.00785 | 0.006 | 78.136
3 | 0.682 | 0.0081 | 0.006 | 84.194
3.5 | 0.751 | 0.00845 | 0.005 | 88.833
4 | 0.818 | 0.00901 | 0.005 | 90.796
4.5 | 0.884 | 0.00946 | 0.004 | 93.484
5 | 0.949 | 0.00995 | 0.004 | 95.35
5.5 | 1.012 | 0.01062 | 0.003 | 95.36
6 | 1.074 | 0.01135 | 0.002 | 94.6
6.5 | 1.133 | 0.01225 | 0.002 | 92.553
7 | 1.191 | 0.01333 | 0.001 | 89.352
7.5 | 1.247 | 0.01457 | 0.001 | 85.604
8 | 1.301 | 0.01609 | 0 | 80.852
8.5 | 1.352 | 0.01786 | 0 | 75.713
9 | 1.401 | 0.01989 | -0.001 | 70.425
9.5 | 1.447 | 0.02244 | -0.002 | 64.485
10 | 1.489 | 0.02524 | -0.002 | 58.987
10.5 | 1.527 | 0.02851 | -0.003 | 53.565
11 | 1.559 | 0.03239 | -0.003 | 48.134
11.5 | 1.583 | 0.03695 | -0.004 | 42.832
12 | 1.596 | 0.04255 | -0.004 | 37.496
12.5 | 1.593 | 0.04947 | -0.005 | 32.204
13 | 1.568 | 0.05816 | -0.005 | 26.958
13.5 | 1.504 | 0.06881 | -0.006 | 21.859
14 | 1.305 | 0.08468 | -0.006 | 15.415
14.5 | 0.998 | 0.09775 | -0.007 | 10.21
15 | 1.024 | 0.10412 | -0.007 | 9.837
15.5 | 1.052 | 0.10675 | -0.008 | 9.855
16 | 1.072 | 0.11155 | -0.008 | 9.606
16.5 | 1.104 | 0.11394 | -0.009 | 9.692
17 | 1.131 | 0.1198 | -0.009 | 9.437

## 72. Re 4M Mach 0.50 (2)
BIGFOIL.COM POLAR EXPORT
NACA35118
NACA35118 |  |  |  | Cl Max: | 1.5092 | at alpha= | 11.5 | deg
XFOIL ncrit=9 |  |  |  | L/D Max: | 121.935 | at alpha= | 7 | deg
Re: | 4000000 |  |  | Cd Min: | 0.10787 | at alpha= | 16.5 | deg
Mach: | 0.5 |  |  | Cl=0 at alpha= | -3.2126 | deg
|  |  |  | @ Cl=0.1, Cd= | 0.008081
|  |  |  | @ Cl=0.4, Cd= | 0.0079442
|  |  |  | @ Cl=0.6, Cd= | 0.0062618
alpha (deg) | Cl | Cd | Cm | Cl/Cd
-15 | -0.4008 | 0.1053 | -0.0813 | -3.8063
-14.5 | -0.4227 | 0.09388 | -0.0895 | -4.5026
-14 | -0.4638 | 0.08116 | -0.0991 | -5.7146
-13.5 | -0.5064 | 0.06884 | -0.1087 | -7.3562
-13 | -0.5589 | 0.05448 | -0.1216 | -10.2588
-12.5 | -0.6078 | 0.04207 | -0.1312 | -14.4473
-12 | -0.6608 | 0.03362 | -0.131 | -19.655
-11.5 | -0.7029 | 0.02729 | -0.1253 | -25.7567
-11 | -0.7355 | 0.02249 | -0.116 | -32.7034
-10 | -0.7459 | 0.01556 | -0.0949 | -47.937
-9.5 | -0.7102 | 0.01369 | -0.0868 | -51.8773
-9 | -0.6606 | 0.0125 | -0.0802 | -52.848
-8.5 | -0.6037 | 0.01173 | -0.0746 | -51.4663
-8 | -0.5465 | 0.01111 | -0.0693 | -49.1899
-7.5 | -0.4885 | 0.01055 | -0.0643 | -46.3033
-7 | -0.4301 | 0.01013 | -0.0597 | -42.458
-6.5 | -0.3717 | 0.00974 | -0.0553 | -38.1622
-6 | -0.3138 | 0.0094 | -0.0511 | -33.383
-5.5 | -0.2573 | 0.00912 | -0.0468 | -28.2127
-5 | -0.1991 | 0.00886 | -0.0431 | -22.4718
-4.5 | -0.1432 | 0.00863 | -0.039 | -16.5933
-4 | -0.087 | 0.00843 | -0.0352 | -10.3203
-3.5 | -0.0315 | 0.00829 | -0.0314 | -3.7998
-3 | 0.0233 | 0.00819 | -0.0275 | 2.8449
-2.5 | 0.0773 | 0.00809 | -0.0236 | 9.555
-2 | 0.128 | 0.00807 | -0.0192 | 15.8612
-1.5 | 0.1837 | 0.00801 | -0.0158 | 22.9338
-1 | 0.2405 | 0.00798 | -0.0127 | 30.1378
-0.5 | 0.2973 | 0.00796 | -0.0096 | 37.3492
0 | 0.3547 | 0.00792 | -0.0067 | 44.7854
0.5 | 0.4108 | 0.00795 | -0.0037 | 51.673
1 | 0.4681 | 0.00791 | -0.0008 | 59.1783
2 | 0.5265 | 0.00675 | 0.0154 | 78
2.5 | 0.5468 | 0.00627 | 0.0258 | 87.2089
3 | 0.5816 | 0.00623 | 0.0333 | 93.3547
3.5 | 0.6221 | 0.0063 | 0.0397 | 98.746
4 | 0.6678 | 0.00645 | 0.045 | 103.5349
4.5 | 0.7213 | 0.00673 | 0.0486 | 107.1768
5.5 | 0.8644 | 0.00747 | 0.0486 | 115.7162
6 | 0.9597 | 0.00789 | 0.0441 | 121.635
6.5 | 1.0226 | 0.00844 | 0.0457 | 121.1611
7 | 1.0962 | 0.00899 | 0.0454 | 121.9355
7.5 | 1.1632 | 0.00977 | 0.046 | 119.0583
8 | 1.2171 | 0.01064 | 0.0489 | 114.3891
8.5 | 1.2813 | 0.01179 | 0.0494 | 108.6768
9 | 1.3434 | 0.01331 | 0.0495 | 100.9316
9.5 | 1.4023 | 0.01505 | 0.0497 | 93.1761
10 | 1.4419 | 0.01774 | 0.051 | 81.2796
10.5 | 1.4749 | 0.02079 | 0.0528 | 70.9428
11 | 1.5042 | 0.02504 | 0.052 | 60.0719
11.5 | 1.5092 | 0.03078 | 0.0516 | 49.0318
12 | 1.5084 | 0.03682 | 0.0513 | 40.9669
12.5 | 1.4911 | 0.04402 | 0.0507 | 33.8732
13.5 | 1.4421 | 0.05998 | 0.0483 | 24.043
14 | 1.4083 | 0.06765 | 0.049 | 20.8174
15 | 1.3528 | 0.08302 | 0.0488 | 16.2949
15.5 | 1.3266 | 0.09113 | 0.0478 | 14.5572
16 | 1.3018 | 0.09937 | 0.0463 | 13.1005
16.5 | 1.2779 | 0.10787 | 0.0443 | 11.8467

## 73. Re 5M Mach 0.00 (1)
BIGFOIL.COM POLAR EXPORT
NACA35118
NACA35118 |  |  |  | Cl Max: | 1.929 | at alpha= | 20 | deg
JavaFoil+Calcfoil stall+Eppler ext transition |  |  |  | L/D Max: | 121.491 | at alpha= | 8 | deg
Re: | 5000000 |  |  | Cd Min: | 0.00654 | at alpha= | 3 | deg
Mach: | 0 |  |  | Cl=0 at alpha= | -1.7857 | deg
|  |  |  | @ Cl=0.1, Cd= | 0.0090986
|  |  |  | @ Cl=0.4, Cd= | 0.0068565
|  |  |  | @ Cl=0.6, Cd= | 0.0065425
alpha (deg) | Cl | Cd | Cm | Cl/Cd
-19.5 | -1.139 | 0.12839 | 0.011 | -8.871
-19 | -1.141 | 0.12144 | 0.011 | -9.394
-18.5 | -1.141 | 0.11488 | 0.011 | -9.932
-18 | -1.14 | 0.10814 | 0.012 | -10.541
-17.5 | -1.137 | 0.10176 | 0.012 | -11.171
-17 | -1.132 | 0.09508 | 0.012 | -11.911
-16.5 | -1.127 | 0.08814 | 0.012 | -12.785
-16 | -1.12 | 0.08104 | 0.012 | -13.821
-15.5 | -1.114 | 0.07284 | 0.012 | -15.292
-15 | -1.159 | 0.04255 | 0.014 | -27.232
-14.5 | -1.214 | 0.02154 | 0.015 | -56.341
-14 | -1.214 | 0.01747 | 0.015 | -69.509
-13.5 | -1.197 | 0.01582 | 0.015 | -75.676
-13 | -1.171 | 0.01486 | 0.015 | -78.793
-12.5 | -1.141 | 0.01411 | 0.015 | -80.822
-12 | -1.107 | 0.01358 | 0.015 | -81.463
-11.5 | -1.069 | 0.01308 | 0.015 | -81.725
-11 | -1.029 | 0.01262 | 0.015 | -81.545
-10.5 | -0.987 | 0.01224 | 0.014 | -80.576
-10 | -0.942 | 0.01187 | 0.014 | -79.334
-9.5 | -0.894 | 0.01015 | 0.014 | -88.101
-9 | -0.845 | 0.00989 | 0.014 | -85.487
-8.5 | -0.794 | 0.0103 | 0.013 | -77.09
-8 | -0.741 | 0.00968 | 0.013 | -76.577
-7.5 | -0.687 | 0.0095 | 0.013 | -72.297
-7 | -0.631 | 0.00986 | 0.013 | -63.97
-6.5 | -0.574 | 0.00967 | 0.012 | -59.389
-6 | -0.516 | 0.00948 | 0.012 | -54.465
-5.5 | -0.457 | 0.00933 | 0.012 | -48.99
-5 | -0.397 | 0.00975 | 0.011 | -40.755
-4.5 | -0.337 | 0.00961 | 0.011 | -35.062
-4 | -0.276 | 0.00947 | 0.011 | -29.102
-3.5 | -0.214 | 0.00934 | 0.01 | -22.931
-3 | -0.152 | 0.00924 | 0.01 | -16.459
-2.5 | -0.09 | 0.00971 | 0.01 | -9.228
-2 | -0.027 | 0.00961 | 0.009 | -2.802
-1.5 | 0.036 | 0.00913 | 0.009 | 3.943
-1 | 0.099 | 0.0091 | 0.008 | 10.877
-0.5 | 0.162 | 0.00901 | 0.008 | 17.965
0 | 0.225 | 0.00899 | 0.008 | 24.986
0.5 | 0.287 | 0.00903 | 0.007 | 31.824
1 | 0.35 | 0.0068 | 0.007 | 51.504
1.5 | 0.412 | 0.00687 | 0.006 | 60.057
2 | 0.475 | 0.00662 | 0.006 | 71.754
2.5 | 0.537 | 0.00674 | 0.005 | 79.617
3 | 0.599 | 0.00654 | 0.005 | 91.541
3.5 | 0.66 | 0.00669 | 0.005 | 98.686
4 | 0.721 | 0.00673 | 0.004 | 107.187
4.5 | 0.782 | 0.00758 | 0.004 | 103.159
5 | 0.843 | 0.00778 | 0.003 | 108.248
5.5 | 0.903 | 0.00804 | 0.003 | 112.23
6 | 0.962 | 0.00831 | 0.002 | 115.791
6.5 | 1.02 | 0.00862 | 0.002 | 118.436
7 | 1.078 | 0.00896 | 0.001 | 120.322
7.5 | 1.135 | 0.00935 | 0.001 | 121.407
8 | 1.19 | 0.0098 | 0 | 121.491
8.5 | 1.245 | 0.01035 | 0 | 120.273
9 | 1.297 | 0.01111 | -0.001 | 116.734
9.5 | 1.349 | 0.01184 | -0.001 | 113.951
10 | 1.399 | 0.01269 | -0.002 | 110.18
10.5 | 1.447 | 0.01372 | -0.002 | 105.444
11 | 1.493 | 0.01491 | -0.003 | 100.144
11.5 | 1.537 | 0.01632 | -0.003 | 94.154
12 | 1.578 | 0.01806 | -0.004 | 87.394
12.5 | 1.618 | 0.01995 | -0.004 | 81.098
13 | 1.655 | 0.02226 | -0.005 | 74.366
13.5 | 1.69 | 0.02467 | -0.005 | 68.519
14 | 1.723 | 0.02741 | -0.006 | 62.835
14.5 | 1.753 | 0.0304 | -0.006 | 57.673
15 | 1.781 | 0.03361 | -0.007 | 53.003
15.5 | 1.807 | 0.03699 | -0.007 | 48.861
16 | 1.831 | 0.04048 | -0.008 | 45.245
16.5 | 1.853 | 0.04405 | -0.008 | 42.063
17 | 1.872 | 0.04781 | -0.009 | 39.148
17.5 | 1.888 | 0.05159 | -0.009 | 36.602
18 | 1.902 | 0.05554 | -0.01 | 34.253
18.5 | 1.914 | 0.05961 | -0.01 | 32.11
19 | 1.923 | 0.06383 | -0.011 | 30.118
19.5 | 1.927 | 0.06821 | -0.011 | 28.256
20 | 1.929 | 0.07278 | -0.012 | 26.512

## 74. Re 5M Mach 0.00 (2)
BIGFOIL.COM POLAR EXPORT
NACA35118
NACA35118 |  |  |  | Cl Max: | 1.6786 | at alpha= | 15.5 | deg
XFOIL ncrit=9 |  |  |  | L/D Max: | 152.552 | at alpha= | 9 | deg
Re: | 5000000 |  |  | Cd Min: | 0.08089 | at alpha= | 20 | deg
Mach: | 0 |  |  | Cl=0 at alpha= | -2.6105 | deg
|  |  |  | @ Cl=0.1, Cd= | 0.0072256
|  |  |  | @ Cl=0.4, Cd= | 0.0068397
|  |  |  | @ Cl=0.6, Cd= | 0.0053581
alpha (deg) | Cl | Cd | Cm | Cl/Cd
-20 | -1.616 | 0.02314 | -0.0658 | -69.8358
-19.5 | -1.5888 | 0.02182 | -0.0629 | -72.8139
-19 | -1.5647 | 0.02035 | -0.0595 | -76.8894
-18.5 | -1.5374 | 0.01909 | -0.0561 | -80.5343
-18 | -1.5068 | 0.01804 | -0.0528 | -83.5255
-17.5 | -1.4747 | 0.0171 | -0.0495 | -86.2398
-17 | -1.4394 | 0.01632 | -0.0464 | -88.1985
-16.5 | -1.4038 | 0.0156 | -0.0433 | -89.9872
-16 | -1.3673 | 0.01497 | -0.04 | -91.336
-15.5 | -1.3202 | 0.01426 | -0.0388 | -92.5806
-15 | -1.2002 | 0.01319 | -0.0525 | -90.9932
-14.5 | -1.0683 | 0.01252 | -0.0688 | -85.3275
-14 | -1.0332 | 0.01223 | -0.0648 | -84.4808
-13.5 | -0.9956 | 0.01191 | -0.0613 | -83.5936
-13 | -0.9575 | 0.01149 | -0.0578 | -83.3333
-12.5 | -0.9179 | 0.01113 | -0.0546 | -82.4708
-12 | -0.8771 | 0.01083 | -0.0515 | -80.988
-11.5 | -0.8345 | 0.01056 | -0.0486 | -79.0246
-11 | -0.7924 | 0.01025 | -0.0457 | -77.3073
-10.5 | -0.7499 | 0.00994 | -0.0428 | -75.4427
-10 | -0.7055 | 0.00969 | -0.0401 | -72.807
-9.5 | -0.6607 | 0.00947 | -0.0376 | -69.7677
-9 | -0.6164 | 0.00917 | -0.0349 | -67.2192
-8.5 | -0.5713 | 0.00895 | -0.0323 | -63.8324
-8 | -0.5255 | 0.00875 | -0.0298 | -60.0571
-7.5 | -0.4797 | 0.00854 | -0.0274 | -56.171
-7 | -0.4346 | 0.00843 | -0.0247 | -51.554
-6.5 | -0.39 | 0.00825 | -0.0219 | -47.2727
-6 | -0.3422 | 0.00813 | -0.0198 | -42.091
-5.5 | -0.2933 | 0.00797 | -0.0179 | -36.8005
-5 | -0.2431 | 0.00783 | -0.0163 | -31.0473
-4.5 | -0.1934 | 0.00773 | -0.0146 | -25.0194
-4 | -0.1424 | 0.00759 | -0.0132 | -18.7615
-3.5 | -0.0917 | 0.00752 | -0.0117 | -12.1941
-3 | -0.0402 | 0.00742 | -0.0104 | -5.4178
-2.5 | 0.0114 | 0.00734 | -0.0091 | 1.5531
-2 | 0.0625 | 0.00729 | -0.0078 | 8.5734
-1.5 | 0.1149 | 0.0072 | -0.0067 | 15.9583
-1 | 0.1662 | 0.00716 | -0.0054 | 23.2123
-0.5 | 0.2183 | 0.0071 | -0.0043 | 30.7465
0 | 0.2702 | 0.00705 | -0.0031 | 38.3262
0.5 | 0.321 | 0.00703 | -0.0018 | 45.6615
1 | 0.3725 | 0.00694 | -0.0007 | 53.6744
1.5 | 0.4191 | 0.00677 | 0.0014 | 61.9055
2 | 0.4337 | 0.00567 | 0.01 | 76.4903
2.5 | 0.4679 | 0.00533 | 0.0149 | 87.7861
3 | 0.5073 | 0.00527 | 0.0187 | 96.2619
3.5 | 0.5541 | 0.00529 | 0.0208 | 104.7448
4 | 0.6013 | 0.00536 | 0.0229 | 112.1828
4.5 | 0.65 | 0.00548 | 0.0245 | 118.6131
5 | 0.7014 | 0.00558 | 0.0255 | 125.6989
5.5 | 0.7521 | 0.00579 | 0.0266 | 129.8964
6 | 0.8028 | 0.00593 | 0.0277 | 135.3794
6.5 | 0.8612 | 0.00618 | 0.0268 | 139.3528
7 | 0.924 | 0.0064 | 0.0251 | 144.375
7.5 | 0.9704 | 0.00666 | 0.0268 | 145.7057
8 | 1.0415 | 0.00694 | 0.023 | 150.072
8.5 | 1.1098 | 0.00734 | 0.0197 | 151.1989
9 | 1.1716 | 0.00768 | 0.0178 | 152.5521
9.5 | 1.2204 | 0.00807 | 0.0187 | 151.2268
10 | 1.2634 | 0.00852 | 0.0206 | 148.2864
10.5 | 1.3192 | 0.00897 | 0.0196 | 147.068
11 | 1.3707 | 0.00954 | 0.0194 | 143.6792
11.5 | 1.4198 | 0.01018 | 0.0194 | 139.4695
12 | 1.4605 | 0.01097 | 0.0207 | 133.1358
12.5 | 1.4945 | 0.01189 | 0.023 | 125.6939
13 | 1.5409 | 0.01287 | 0.0224 | 119.728
13.5 | 1.5805 | 0.01419 | 0.0223 | 111.3813
14 | 1.6153 | 0.01588 | 0.0222 | 101.7191
14.5 | 1.6443 | 0.01801 | 0.0223 | 91.2993
15 | 1.6683 | 0.02076 | 0.022 | 80.3613
15.5 | 1.6786 | 0.02408 | 0.0232 | 69.7093
16 | 1.6725 | 0.02793 | 0.0263 | 59.8818
16.5 | 1.6626 | 0.03251 | 0.0287 | 51.1412
17 | 1.6448 | 0.03814 | 0.0305 | 43.1253
17.5 | 1.6211 | 0.04466 | 0.0318 | 36.2987
18 | 1.6068 | 0.05063 | 0.0323 | 31.7361
18.5 | 1.58 | 0.05817 | 0.0322 | 27.1618
19 | 1.5644 | 0.06479 | 0.0318 | 24.1457
19.5 | 1.542 | 0.0723 | 0.031 | 21.3278
20 | 1.513 | 0.08089 | 0.0296 | 18.7044

## 75. Re 5M Mach 0.10 (1)
BIGFOIL.COM POLAR EXPORT
NACA35118
NACA35118 |  |  |  | Cl Max: | 1.914 | at alpha= | 19.5 | deg
JavaFoil+Calcfoil stall+Eppler ext transition |  |  |  | L/D Max: | 120.628 | at alpha= | 8 | deg
Re: | 5000000 |  |  | Cd Min: | 0.00655 | at alpha= | 3 | deg
Mach: | 0.1 |  |  | Cl=0 at alpha= | -1.7857 | deg
|  |  |  | @ Cl=0.1, Cd= | 0.00913
|  |  |  | @ Cl=0.4, Cd= | 0.0073694
|  |  |  | @ Cl=0.6, Cd= | 0.0065536
alpha (deg) | Cl | Cd | Cm | Cl/Cd
-19 | -1.111 | 0.12465 | 0.011 | -8.909
-18.5 | -1.114 | 0.11774 | 0.011 | -9.459
-18 | -1.115 | 0.1112 | 0.011 | -10.026
-17.5 | -1.114 | 0.1045 | 0.012 | -10.664
-17 | -1.112 | 0.09816 | 0.012 | -11.327
-16.5 | -1.108 | 0.09146 | 0.012 | -12.114
-16 | -1.102 | 0.08468 | 0.012 | -13.018
-15.5 | -1.097 | 0.07679 | 0.012 | -14.284
-15 | -1.092 | 0.06774 | 0.012 | -16.125
-14.5 | -1.171 | 0.02919 | 0.015 | -40.105
-14 | -1.198 | 0.01897 | 0.015 | -63.116
-13.5 | -1.188 | 0.01643 | 0.015 | -72.313
-13 | -1.166 | 0.01519 | 0.015 | -76.757
-12.5 | -1.138 | 0.01438 | 0.015 | -79.085
-12 | -1.105 | 0.01379 | 0.015 | -80.145
-11.5 | -1.069 | 0.01324 | 0.015 | -80.73
-11 | -1.03 | 0.01275 | 0.015 | -80.771
-10.5 | -0.988 | 0.01236 | 0.014 | -79.879
-10 | -0.943 | 0.01197 | 0.014 | -78.804
-9.5 | -0.896 | 0.01165 | 0.014 | -76.971
-9 | -0.848 | 0.00999 | 0.014 | -84.801
-8.5 | -0.796 | 0.01036 | 0.014 | -76.89
-8 | -0.744 | 0.00974 | 0.013 | -76.304
-7.5 | -0.689 | 0.00952 | 0.013 | -72.399
-7 | -0.633 | 0.00995 | 0.013 | -63.638
-6.5 | -0.576 | 0.00969 | 0.012 | -59.461
-6 | -0.518 | 0.0095 | 0.012 | -54.58
-5.5 | -0.459 | 0.00933 | 0.012 | -49.222
-5 | -0.399 | 0.00984 | 0.011 | -40.572
-4.5 | -0.338 | 0.00965 | 0.011 | -35.064
-4 | -0.277 | 0.0095 | 0.011 | -29.162
-3.5 | -0.215 | 0.0094 | 0.01 | -22.874
-3 | -0.153 | 0.00923 | 0.01 | -16.546
-2.5 | -0.09 | 0.00978 | 0.01 | -9.205
-2 | -0.027 | 0.0093 | 0.009 | -2.911
-1.5 | 0.036 | 0.0092 | 0.009 | 3.932
-1 | 0.1 | 0.00913 | 0.009 | 10.904
-0.5 | 0.163 | 0.00908 | 0.008 | 17.917
0 | 0.226 | 0.00902 | 0.008 | 25.036
0.5 | 0.289 | 0.00862 | 0.007 | 33.507
1 | 0.352 | 0.00891 | 0.007 | 39.492
1.5 | 0.414 | 0.00692 | 0.006 | 59.915
2 | 0.477 | 0.00667 | 0.006 | 71.485
2.5 | 0.539 | 0.00677 | 0.006 | 79.687
3 | 0.601 | 0.00655 | 0.005 | 91.802
3.5 | 0.663 | 0.00672 | 0.005 | 98.675
4 | 0.725 | 0.00658 | 0.004 | 110.136
4.5 | 0.786 | 0.00765 | 0.004 | 102.747
5 | 0.846 | 0.00785 | 0.003 | 107.796
5.5 | 0.907 | 0.0081 | 0.003 | 111.987
6 | 0.966 | 0.00837 | 0.002 | 115.439
6.5 | 1.025 | 0.00868 | 0.002 | 118.012
7 | 1.083 | 0.00904 | 0.001 | 119.775
7.5 | 1.139 | 0.00946 | 0.001 | 120.444
8 | 1.195 | 0.00991 | 0 | 120.628
8.5 | 1.249 | 0.01048 | 0 | 119.151
9 | 1.302 | 0.01129 | -0.001 | 115.33
9.5 | 1.353 | 0.01202 | -0.001 | 112.572
10 | 1.403 | 0.01293 | -0.002 | 108.524
10.5 | 1.451 | 0.01399 | -0.002 | 103.725
11 | 1.497 | 0.01522 | -0.003 | 98.343
11.5 | 1.541 | 0.01669 | -0.003 | 92.296
12 | 1.582 | 0.01852 | -0.004 | 85.432
12.5 | 1.621 | 0.02046 | -0.004 | 79.229
13 | 1.658 | 0.02286 | -0.005 | 72.535
13.5 | 1.693 | 0.02537 | -0.005 | 66.72
14 | 1.725 | 0.0282 | -0.006 | 61.157
14.5 | 1.755 | 0.03129 | -0.006 | 56.077
15 | 1.782 | 0.03462 | -0.007 | 51.463
15.5 | 1.807 | 0.03807 | -0.007 | 47.461
16 | 1.83 | 0.04164 | -0.008 | 43.955
16.5 | 1.851 | 0.0453 | -0.008 | 40.854
17 | 1.868 | 0.04912 | -0.009 | 38.034
17.5 | 1.883 | 0.05309 | -0.009 | 35.47
18 | 1.895 | 0.0571 | -0.01 | 33.193
18.5 | 1.905 | 0.06132 | -0.01 | 31.066
19 | 1.911 | 0.06571 | -0.011 | 29.092
19.5 | 1.914 | 0.07023 | -0.011 | 27.25
20 | 1.913 | 0.07488 | -0.012 | 25.552

## 76. Re 5M Mach 0.10 (2)
BIGFOIL.COM POLAR EXPORT
NACA35118
NACA35118 |  |  |  | Cl Max: | 1.6731 | at alpha= | 15.5 | deg
XFOIL ncrit=9 |  |  |  | L/D Max: | 151.753 | at alpha= | 9 | deg
Re: | 5000000 |  |  | Cd Min: | 0.0842 | at alpha= | 20 | deg
Mach: | 0.1 |  |  | Cl=0 at alpha= | -2.6221 | deg
|  |  |  | @ Cl=0.1, Cd= | 0.0072385
|  |  |  | @ Cl=0.4, Cd= | 0.0068818
|  |  |  | @ Cl=0.6, Cd= | 0.0053825
alpha (deg) | Cl | Cd | Cm | Cl/Cd
-14.5 | -1.0741 | 0.01273 | -0.0712 | -84.3755
-14 | -1.0385 | 0.01241 | -0.0672 | -83.6825
-13.5 | -1.0004 | 0.01208 | -0.0635 | -82.8146
-13 | -0.9615 | 0.01168 | -0.06 | -82.3202
-12.5 | -0.9216 | 0.01128 | -0.0567 | -81.7021
-12 | -0.8811 | 0.01094 | -0.0533 | -80.5393
-11.5 | -0.838 | 0.01065 | -0.0504 | -78.6854
-11 | -0.7949 | 0.01036 | -0.0474 | -76.7278
-10.5 | -0.7523 | 0.01003 | -0.0444 | -75.005
-10 | -0.7078 | 0.00976 | -0.0416 | -72.5205
-9.5 | -0.6623 | 0.00954 | -0.039 | -69.4235
-9 | -0.6176 | 0.00924 | -0.0363 | -66.8398
-8.5 | -0.5722 | 0.009 | -0.0336 | -63.5778
-8 | -0.526 | 0.0088 | -0.0311 | -59.7727
-7.5 | -0.4797 | 0.00857 | -0.0286 | -55.9743
-7 | -0.434 | 0.00844 | -0.0259 | -51.4218
-6.5 | -0.3888 | 0.00826 | -0.0231 | -47.0702
-6 | -0.3424 | 0.00815 | -0.0206 | -42.0123
-5.5 | -0.2931 | 0.00799 | -0.0187 | -36.6834
-5 | -0.2428 | 0.00786 | -0.017 | -30.8906
-4.5 | -0.1929 | 0.00774 | -0.0152 | -24.9225
-4 | -0.1417 | 0.00761 | -0.0137 | -18.6202
-3.5 | -0.0909 | 0.00754 | -0.0121 | -12.0557
-3 | -0.039 | 0.00744 | -0.0108 | -5.2419
-2.5 | 0.0126 | 0.00735 | -0.0094 | 1.7143
-2 | 0.0641 | 0.0073 | -0.008 | 8.7808
-1.5 | 0.1166 | 0.00721 | -0.0069 | 16.172
-1 | 0.1682 | 0.00718 | -0.0056 | 23.4262
-0.5 | 0.2206 | 0.00712 | -0.0044 | 30.9831
0 | 0.2726 | 0.00707 | -0.0032 | 38.5573
0.5 | 0.3238 | 0.00705 | -0.0019 | 45.9291
1 | 0.3756 | 0.00696 | -0.0007 | 53.9655
1.5 | 0.4224 | 0.00681 | 0.0014 | 62.0264
2 | 0.4374 | 0.0057 | 0.01 | 76.7368
2.5 | 0.4711 | 0.00535 | 0.0151 | 88.0561
3 | 0.5103 | 0.0053 | 0.019 | 96.283
3.5 | 0.5574 | 0.00531 | 0.0212 | 104.9718
4 | 0.6044 | 0.00539 | 0.0233 | 112.1336
4.5 | 0.6536 | 0.0055 | 0.025 | 118.8364
5 | 0.705 | 0.00561 | 0.0261 | 125.6684
5.5 | 0.756 | 0.00582 | 0.0272 | 129.8969
6 | 0.8067 | 0.00596 | 0.0284 | 135.3523
6.5 | 0.8661 | 0.00622 | 0.0275 | 139.2444
7 | 0.9297 | 0.00644 | 0.0256 | 144.3634
7.5 | 0.9767 | 0.00672 | 0.0273 | 145.3423
8 | 1.049 | 0.007 | 0.0235 | 149.8571
8.5 | 1.1174 | 0.0074 | 0.0203 | 151
9 | 1.1776 | 0.00776 | 0.0189 | 151.7526
9.5 | 1.2261 | 0.00815 | 0.02 | 150.4417
10 | 1.2711 | 0.00863 | 0.0215 | 147.2885
10.5 | 1.3266 | 0.0091 | 0.0208 | 145.7802
11 | 1.3785 | 0.00968 | 0.0205 | 142.407
11.5 | 1.4277 | 0.01034 | 0.0206 | 138.0754
12 | 1.4652 | 0.01118 | 0.0227 | 131.0555
12.5 | 1.5028 | 0.01216 | 0.0242 | 123.5855
13 | 1.548 | 0.01327 | 0.0237 | 116.6541
13.5 | 1.5868 | 0.01471 | 0.0237 | 107.8722
14 | 1.6204 | 0.01656 | 0.0237 | 97.8502
14.5 | 1.648 | 0.01894 | 0.0237 | 87.0116
15 | 1.6696 | 0.02201 | 0.0234 | 75.8564
15.5 | 1.6731 | 0.02567 | 0.0252 | 65.1772
16 | 1.6645 | 0.02991 | 0.0281 | 55.6503
16.5 | 1.6532 | 0.0348 | 0.0302 | 47.5057
17 | 1.6321 | 0.04088 | 0.0319 | 39.9242
17.5 | 1.6076 | 0.04759 | 0.0329 | 33.7802
18 | 1.5891 | 0.05412 | 0.0333 | 29.3625
18.5 | 1.5623 | 0.06177 | 0.0331 | 25.2922
19 | 1.5447 | 0.06869 | 0.0325 | 22.488
19.5 | 1.5217 | 0.07643 | 0.0314 | 19.9097
20 | 1.4998 | 0.0842 | 0.0301 | 17.8124

## 77. Re 5M Mach 0.25 (1)
BIGFOIL.COM POLAR EXPORT
NACA35118
NACA35118 |  |  |  | Cl Max: | 1.835 | at alpha= | 17.5 | deg
JavaFoil+Calcfoil stall+Eppler ext transition |  |  |  | L/D Max: | 115.837 | at alpha= | 7 | deg
Re: | 5000000 |  |  | Cd Min: | 0.00647 | at alpha= | 3 | deg
Mach: | 0.25 |  |  | Cl=0 at alpha= | -1.7846 | deg
|  |  |  | @ Cl=0.1, Cd= | 0.0093515
|  |  |  | @ Cl=0.4, Cd= | 0.0073663
|  |  |  | @ Cl=0.6, Cd= | 0.0065098
alpha (deg) | Cl | Cd | Cm | Cl/Cd
-17.5 | -0.931 | 0.12233 | 0.011 | -7.614
-17 | -0.95 | 0.11449 | 0.011 | -8.297
-16.5 | -0.965 | 0.1074 | 0.011 | -8.984
-16 | -0.976 | 0.10057 | 0.011 | -9.705
-15.5 | -0.984 | 0.09363 | 0.011 | -10.508
-15 | -0.988 | 0.08705 | 0.011 | -11.349
-14.5 | -0.989 | 0.0805 | 0.011 | -12.281
-14 | -0.987 | 0.07353 | 0.012 | -13.421
-13.5 | -0.984 | 0.06529 | 0.012 | -15.071
-13 | -1.049 | 0.03091 | 0.014 | -33.953
-12.5 | -1.094 | 0.01743 | 0.015 | -62.754
-12 | -1.081 | 0.01543 | 0.015 | -70.033
-11.5 | -1.056 | 0.01415 | 0.015 | -74.588
-11 | -1.024 | 0.01341 | 0.015 | -76.344
-10.5 | -0.988 | 0.01282 | 0.015 | -77.087
-10 | -0.948 | 0.01227 | 0.015 | -77.216
-9.5 | -0.904 | 0.01188 | 0.014 | -76.122
-9 | -0.858 | 0.01147 | 0.014 | -74.786
-8.5 | -0.808 | 0.00974 | 0.014 | -82.985
-8 | -0.756 | 0.00943 | 0.014 | -80.171
-7.5 | -0.702 | 0.00981 | 0.013 | -71.606
-7 | -0.646 | 0.00961 | 0.013 | -67.237
-6.5 | -0.589 | 0.00938 | 0.013 | -62.809
-6 | -0.53 | 0.00976 | 0.012 | -54.33
-5.5 | -0.47 | 0.00956 | 0.012 | -49.184
-5 | -0.409 | 0.00942 | 0.012 | -43.396
-4.5 | -0.347 | 0.00988 | 0.011 | -35.095
-4 | -0.284 | 0.00976 | 0.011 | -29.128
-3.5 | -0.221 | 0.00959 | 0.011 | -23.01
-3 | -0.157 | 0.00913 | 0.01 | -17.182
-2.5 | -0.092 | 0.009 | 0.01 | -10.269
-2 | -0.028 | 0.00944 | 0.01 | -2.946
-1.5 | 0.037 | 0.0094 | 0.009 | 3.95
-1 | 0.102 | 0.00935 | 0.009 | 10.934
-0.5 | 0.167 | 0.00893 | 0.008 | 18.707
0 | 0.232 | 0.00887 | 0.008 | 26.158
0.5 | 0.297 | 0.00878 | 0.007 | 33.766
1 | 0.361 | 0.00839 | 0.007 | 43.055
1.5 | 0.425 | 0.00671 | 0.007 | 63.371
2 | 0.49 | 0.00685 | 0.006 | 71.508
2.5 | 0.553 | 0.00662 | 0.006 | 83.595
3 | 0.617 | 0.00647 | 0.005 | 95.401
3.5 | 0.68 | 0.00729 | 0.005 | 93.293
4 | 0.743 | 0.00748 | 0.004 | 99.409
4.5 | 0.806 | 0.0077 | 0.004 | 104.58
5 | 0.867 | 0.00813 | 0.003 | 106.643
5.5 | 0.928 | 0.00842 | 0.003 | 110.23
6 | 0.989 | 0.00875 | 0.002 | 112.943
6.5 | 1.048 | 0.00913 | 0.002 | 114.743
7 | 1.106 | 0.00955 | 0.001 | 115.837
7.5 | 1.163 | 0.01006 | 0.001 | 115.602
8 | 1.219 | 0.01063 | 0 | 114.701
8.5 | 1.273 | 0.01133 | 0 | 112.39
9 | 1.326 | 0.01215 | -0.001 | 109.117
9.5 | 1.377 | 0.01324 | -0.001 | 103.991
10 | 1.426 | 0.01438 | -0.002 | 99.118
10.5 | 1.473 | 0.01569 | -0.002 | 93.878
11 | 1.518 | 0.01726 | -0.003 | 87.938
11.5 | 1.56 | 0.01904 | -0.003 | 81.949
12 | 1.6 | 0.02113 | -0.004 | 75.741
12.5 | 1.637 | 0.02366 | -0.005 | 69.216
13 | 1.672 | 0.02652 | -0.005 | 63.024
13.5 | 1.703 | 0.0296 | -0.006 | 57.532
14 | 1.731 | 0.03299 | -0.006 | 52.477
14.5 | 1.757 | 0.03665 | -0.006 | 47.935
15 | 1.779 | 0.04054 | -0.007 | 43.869
15.5 | 1.797 | 0.04459 | -0.007 | 40.313
16 | 1.813 | 0.04876 | -0.008 | 37.185
16.5 | 1.825 | 0.05308 | -0.008 | 34.38
17 | 1.832 | 0.05759 | -0.009 | 31.809
17.5 | 1.835 | 0.06223 | -0.009 | 29.487
18 | 1.834 | 0.0671 | -0.01 | 27.328
18.5 | 1.828 | 0.07223 | -0.01 | 25.31
19 | 1.818 | 0.07753 | -0.011 | 23.445
19.5 | 1.801 | 0.08309 | -0.011 | 21.67
20 | 1.779 | 0.08883 | -0.012 | 20.022

## 78. Re 5M Mach 0.25 (2)
BIGFOIL.COM POLAR EXPORT
NACA35118
NACA35118 |  |  |  | Cl Max: | 1.657 | at alpha= | 14.5 | deg
XFOIL ncrit=9 |  |  |  | L/D Max: | 148.853 | at alpha= | 8.5 | deg
Re: | 5000000 |  |  | Cd Min: | 0.09645 | at alpha= | 19.5 | deg
Mach: | 0.25 |  |  | Cl=0 at alpha= | -2.6887 | deg
|  |  |  | @ Cl=0.1, Cd= | 0.0073298
|  |  |  | @ Cl=0.4, Cd= | 0.0070691
|  |  |  | @ Cl=0.6, Cd= | 0.0054995
alpha (deg) | Cl | Cd | Cm | Cl/Cd
-20 | -1.5408 | 0.03872 | -0.0944 | -39.7934
-19.5 | -1.5485 | 0.03363 | -0.0928 | -46.0452
-19 | -1.5432 | 0.02996 | -0.0899 | -51.5087
-18.5 | -1.5323 | 0.02697 | -0.0861 | -56.815
-18 | -1.5128 | 0.02468 | -0.082 | -61.2966
-17.5 | -1.4919 | 0.0226 | -0.0775 | -66.0133
-17 | -1.4629 | 0.02106 | -0.073 | -69.4634
-16.5 | -1.4378 | 0.01935 | -0.0679 | -74.3049
-16 | -1.4071 | 0.01798 | -0.063 | -78.2592
-15.5 | -1.3487 | 0.01672 | -0.0626 | -80.6639
-15 | -1.2397 | 0.01539 | -0.0713 | -80.5523
-14.5 | -1.101 | 0.01438 | -0.0859 | -76.5647
-14 | -1.0662 | 0.01365 | -0.081 | -78.1099
-13.5 | -1.0274 | 0.0131 | -0.0765 | -78.4275
-13 | -0.9859 | 0.0126 | -0.0724 | -78.246
-12.5 | -0.9442 | 0.01218 | -0.0682 | -77.5205
-12 | -0.9008 | 0.01171 | -0.0643 | -76.9257
-11.5 | -0.8572 | 0.01127 | -0.0605 | -76.0603
-11 | -0.8128 | 0.0109 | -0.0568 | -74.5688
-10.5 | -0.7662 | 0.01057 | -0.0535 | -72.4882
-10 | -0.72 | 0.01021 | -0.0501 | -70.5191
-9.5 | -0.6734 | 0.00988 | -0.0468 | -68.1579
-9 | -0.6255 | 0.00961 | -0.0438 | -65.0884
-8.5 | -0.5773 | 0.00931 | -0.0408 | -62.0086
-8 | -0.5293 | 0.00904 | -0.0379 | -58.5509
-7.5 | -0.481 | 0.00882 | -0.0349 | -54.5351
-7 | -0.4327 | 0.00856 | -0.0321 | -50.5491
-6.5 | -0.3833 | 0.0084 | -0.0295 | -45.631
-6 | -0.3361 | 0.00822 | -0.0264 | -40.8881
-5.5 | -0.2883 | 0.0081 | -0.0235 | -35.5926
-5 | -0.2409 | 0.00797 | -0.0205 | -30.2258
-4.5 | -0.1892 | 0.00783 | -0.0185 | -24.1635
-4 | -0.1371 | 0.00773 | -0.0166 | -17.7361
-3.5 | -0.0854 | 0.00762 | -0.0146 | -11.2073
-3 | -0.0325 | 0.00751 | -0.0129 | -4.3276
-2.5 | 0.0197 | 0.00744 | -0.0111 | 2.6478
-2 | 0.0733 | 0.00736 | -0.0096 | 9.9592
-1.5 | 0.1264 | 0.0073 | -0.0081 | 17.3151
-1 | 0.1796 | 0.00726 | -0.0066 | 24.7383
-0.5 | 0.2336 | 0.0072 | -0.0053 | 32.4444
0 | 0.2861 | 0.00719 | -0.0037 | 39.7914
0.5 | 0.3398 | 0.00713 | -0.0024 | 47.6578
1 | 0.3921 | 0.00709 | -0.0008 | 55.3032
1.5 | 0.4413 | 0.00696 | 0.0014 | 63.4052
2 | 0.457 | 0.00586 | 0.0102 | 77.9863
2.5 | 0.4883 | 0.00551 | 0.0162 | 88.6207
3 | 0.5279 | 0.00541 | 0.0205 | 97.5786
3.5 | 0.5751 | 0.00544 | 0.0232 | 105.7169
4 | 0.6211 | 0.00555 | 0.0261 | 111.9099
4.5 | 0.6727 | 0.00562 | 0.0278 | 119.6975
5 | 0.723 | 0.0058 | 0.0297 | 124.6552
5.5 | 0.778 | 0.00596 | 0.0306 | 130.5369
6 | 0.8253 | 0.00616 | 0.0331 | 133.9773
6.5 | 0.8947 | 0.00643 | 0.0307 | 139.1446
7 | 0.9597 | 0.00674 | 0.0292 | 142.3887
7.5 | 1.0129 | 0.007 | 0.0303 | 144.7
8 | 1.0879 | 0.00739 | 0.0266 | 147.2124
8.5 | 1.1551 | 0.00776 | 0.0246 | 148.8531
9 | 1.2089 | 0.00824 | 0.0252 | 146.7112
9.5 | 1.2546 | 0.00865 | 0.0276 | 145.0405
10 | 1.3141 | 0.00919 | 0.0268 | 142.9924
10.5 | 1.3676 | 0.00989 | 0.0269 | 138.2811
11 | 1.4197 | 0.01064 | 0.0272 | 133.4305
11.5 | 1.4652 | 0.01151 | 0.0284 | 127.298
12 | 1.4998 | 0.01264 | 0.0312 | 118.6551
12.5 | 1.5457 | 0.01404 | 0.0309 | 110.0926
13 | 1.5847 | 0.01587 | 0.0309 | 99.8551
13.5 | 1.6174 | 0.01826 | 0.0308 | 88.5761
14 | 1.6402 | 0.02149 | 0.0307 | 76.3239
14.5 | 1.657 | 0.0254 | 0.0303 | 65.2362
15 | 1.6514 | 0.03058 | 0.0313 | 54.0026
15.5 | 1.6321 | 0.03607 | 0.0341 | 45.2481
16 | 1.6091 | 0.04237 | 0.0359 | 37.9773
16.5 | 1.5854 | 0.04903 | 0.037 | 32.3353
17 | 1.5505 | 0.05703 | 0.0376 | 27.1874
17.5 | 1.5261 | 0.06434 | 0.0376 | 23.7193
18 | 1.4992 | 0.07217 | 0.0371 | 20.7732
18.5 | 1.474 | 0.08016 | 0.036 | 18.3882
19 | 1.4556 | 0.08764 | 0.0347 | 16.6089
19.5 | 1.4277 | 0.09645 | 0.0327 | 14.8025

## 79. Re 5M Mach 0.50 (1)
BIGFOIL.COM POLAR EXPORT
NACA35118
NACA35118 |  |  |  | Cl Max: | 1.597 | at alpha= | 12 | deg
JavaFoil+Calcfoil stall+Eppler ext transition |  |  |  | L/D Max: | 97.994 | at alpha= | 5.5 | deg
Re: | 5000000 |  |  | Cd Min: | 0.00729 | at alpha= | 1.5 | deg
Mach: | 0.5 |  |  | Cl=0 at alpha= | -1.7847 | deg
|  |  |  | @ Cl=0.1, Cd= | 0.0087818
|  |  |  | @ Cl=0.4, Cd= | 0.0088506
|  |  |  | @ Cl=0.6, Cd= | 0.0076329
alpha (deg) | Cl | Cd | Cm | Cl/Cd
-20 | -1.026 | 0.15942 | 0.012 | -6.438
-19.5 | -0.999 | 0.15659 | 0.012 | -6.382
-19 | -0.97 | 0.15121 | 0.012 | -6.417
-18.5 | -0.943 | 0.14542 | 0.011 | -6.487
-18 | -0.917 | 0.13652 | 0.012 | -6.715
-17.5 | -0.887 | 0.13047 | 0.011 | -6.802
-17 | -0.86 | 0.12021 | 0.011 | -7.157
-16.5 | -0.832 | 0.13026 | 0.011 | -6.386
-16 | -0.804 | 0.11495 | 0.011 | -6.996
-15.5 | -0.777 | 0.10588 | 0.011 | -7.338
-15 | -0.748 | 0.11076 | 0.01 | -6.752
-14.5 | -0.721 | 0.09994 | 0.01 | -7.212
-14 | -0.692 | 0.11046 | 0.01 | -6.261
-13.5 | -0.664 | 0.09444 | 0.01 | -7.031
-13 | -0.637 | 0.08556 | 0.01 | -7.45
-12.5 | -0.607 | 0.08764 | 0.009 | -6.931
-12 | -0.582 | 0.07794 | 0.01 | -7.471
-11.5 | -0.552 | 0.07974 | 0.009 | -6.92
-11 | -0.522 | 0.08065 | 0.009 | -6.478
-10.5 | -0.497 | 0.06985 | 0.009 | -7.119
-10 | -0.469 | 0.06829 | 0.009 | -6.861
-9.5 | -0.441 | 0.0648 | 0.009 | -6.808
-9 | -0.565 | 0.05803 | 0.01 | -9.73
-8.5 | -0.63 | 0.04667 | 0.011 | -13.505
-8 | -0.744 | 0.01387 | 0.015 | -53.639
-7.5 | -0.72 | 0.01268 | 0.015 | -56.734
-7 | -0.679 | 0.01171 | 0.015 | -57.952
-6.5 | -0.629 | 0.01121 | 0.014 | -56.112
-6 | -0.573 | 0.00939 | 0.014 | -61.054
-5.5 | -0.512 | 0.00915 | 0.013 | -55.977
-5 | -0.448 | 0.00949 | 0.013 | -47.238
-4.5 | -0.382 | 0.00927 | 0.013 | -41.21
-4 | -0.314 | 0.00905 | 0.012 | -34.733
-3.5 | -0.245 | 0.00914 | 0.012 | -26.782
-3 | -0.174 | 0.00899 | 0.012 | -19.367
-2.5 | -0.103 | 0.00888 | 0.011 | -11.581
-2 | -0.031 | 0.00849 | 0.011 | -3.645
-1.5 | 0.041 | 0.00841 | 0.01 | 4.923
-1 | 0.114 | 0.00887 | 0.01 | 12.852
-0.5 | 0.186 | 0.00853 | 0.009 | 21.854
0 | 0.258 | 0.00849 | 0.009 | 30.423
0.5 | 0.33 | 0.00819 | 0.008 | 40.315
1 | 0.401 | 0.00886 | 0.008 | 45.295
1.5 | 0.473 | 0.00729 | 0.007 | 64.85
2 | 0.543 | 0.00747 | 0.007 | 72.687
2.5 | 0.613 | 0.00767 | 0.006 | 79.941
3 | 0.683 | 0.00796 | 0.006 | 85.797
3.5 | 0.751 | 0.00845 | 0.005 | 88.872
4 | 0.819 | 0.00882 | 0.005 | 92.82
4.5 | 0.885 | 0.00922 | 0.004 | 95.994
5 | 0.95 | 0.00974 | 0.004 | 97.564
5.5 | 1.014 | 0.01034 | 0.003 | 97.994
6 | 1.075 | 0.01107 | 0.002 | 97.151
6.5 | 1.135 | 0.01193 | 0.002 | 95.162
7 | 1.193 | 0.01297 | 0.001 | 91.971
7.5 | 1.249 | 0.01422 | 0.001 | 87.827
8 | 1.303 | 0.01565 | 0 | 83.219
8.5 | 1.354 | 0.01753 | 0 | 77.253
9 | 1.403 | 0.01955 | -0.001 | 71.772
9.5 | 1.449 | 0.02191 | -0.002 | 66.132
10 | 1.491 | 0.02467 | -0.002 | 60.45
10.5 | 1.529 | 0.02792 | -0.003 | 54.759
11 | 1.561 | 0.03175 | -0.003 | 49.148
11.5 | 1.584 | 0.03634 | -0.004 | 43.597
12 | 1.597 | 0.04191 | -0.004 | 38.106
12.5 | 1.595 | 0.04873 | -0.005 | 32.722
13 | 1.57 | 0.05718 | -0.005 | 27.447
13.5 | 1.506 | 0.0673 | -0.006 | 22.379
14 | 1.307 | 0.08216 | -0.006 | 15.909
14.5 | 1 | 0.09434 | -0.007 | 10.597
15 | 1.026 | 0.10013 | -0.007 | 10.251
15.5 | 1.055 | 0.10219 | -0.008 | 10.323
16 | 1.083 | 0.10193 | -0.008 | 10.628
16.5 | 1.111 | 0.10695 | -0.009 | 10.385
17 | 1.137 | 0.11206 | -0.009 | 10.15

## 80. Re 5M Mach 0.50 (2)
BIGFOIL.COM POLAR EXPORT
NACA35118
NACA35118 |  |  |  | Cl Max: | 1.5342 | at alpha= | 11.5 | deg
XFOIL ncrit=9 |  |  |  | L/D Max: | 131.103 | at alpha= | 6.5 | deg
Re: | 5000000 |  |  | Cd Min: | 0.11105 | at alpha= | -15.5 | deg
Mach: | 0.5 |  |  | Cl=0 at alpha= | -3.1631 | deg
|  |  |  | @ Cl=0.1, Cd= | 0.0077669
|  |  |  | @ Cl=0.4, Cd= | 0.0076181
|  |  |  | @ Cl=0.6, Cd= | 0.006053
alpha (deg) | Cl | Cd | Cm | Cl/Cd
-15.5 | -0.4208 | 0.11105 | -0.0784 | -3.7893
-15 | -0.4547 | 0.09802 | -0.0879 | -4.6388
-14.5 | -0.4846 | 0.08633 | -0.0968 | -5.6133
-14 | -0.5241 | 0.07411 | -0.1066 | -7.0719
-13 | -0.6039 | 0.04807 | -0.1299 | -12.5629
-12.5 | -0.6459 | 0.0386 | -0.1343 | -16.7332
-12 | -0.6933 | 0.03106 | -0.132 | -22.3213
-11.5 | -0.7408 | 0.02514 | -0.1245 | -29.467
-11 | -0.7827 | 0.02023 | -0.1134 | -38.6901
-10.5 | -0.7917 | 0.01667 | -0.1024 | -47.4925
-10 | -0.7696 | 0.01425 | -0.0929 | -54.007
-9.5 | -0.7257 | 0.01276 | -0.0853 | -56.873
-9 | -0.6719 | 0.01178 | -0.079 | -57.0374
-8.5 | -0.6144 | 0.01108 | -0.0733 | -55.4513
-8 | -0.5557 | 0.01051 | -0.0681 | -52.8735
-7.5 | -0.4969 | 0.01008 | -0.0632 | -49.2956
-7 | -0.438 | 0.00964 | -0.0586 | -45.4357
-6.5 | -0.3788 | 0.0093 | -0.0543 | -40.7312
-6 | -0.3219 | 0.009 | -0.0499 | -35.7667
-5.5 | -0.2633 | 0.00872 | -0.0459 | -30.195
-5 | -0.2063 | 0.00847 | -0.0419 | -24.3566
-4.5 | -0.1489 | 0.00826 | -0.0381 | -18.0266
-4 | -0.0931 | 0.00808 | -0.0341 | -11.5223
-3.5 | -0.0376 | 0.00796 | -0.0303 | -4.7236
-3 | 0.0182 | 0.00784 | -0.0266 | 2.3214
-2.5 | 0.0708 | 0.0078 | -0.0224 | 9.0769
-2 | 0.1237 | 0.00774 | -0.0183 | 15.9819
-1.5 | 0.1804 | 0.00769 | -0.0151 | 23.459
-1 | 0.2375 | 0.00767 | -0.012 | 30.9648
-0.5 | 0.2961 | 0.00763 | -0.0093 | 38.8073
0 | 0.3534 | 0.00765 | -0.0064 | 46.1961
0.5 | 0.4118 | 0.00761 | -0.0038 | 54.113
1 | 0.4691 | 0.00763 | -0.0009 | 61.481
1.5 | 0.5244 | 0.00761 | 0.0023 | 68.9093
2 | 0.5738 | 0.00742 | 0.0066 | 77.3315
2.5 | 0.5663 | 0.00622 | 0.022 | 91.045
3 | 0.6006 | 0.00605 | 0.0296 | 99.2727
3.5 | 0.6399 | 0.00606 | 0.0363 | 105.5941
4 | 0.677 | 0.00621 | 0.0433 | 109.0177
4.5 | 0.7282 | 0.00636 | 0.0476 | 114.4969
5 | 0.7853 | 0.00667 | 0.0505 | 117.7361
5.5 | 0.8659 | 0.00698 | 0.0489 | 124.0544
6 | 0.9482 | 0.00746 | 0.0467 | 127.1046
6.5 | 1.0344 | 0.00789 | 0.0441 | 131.1027
7.5 | 1.168 | 0.00905 | 0.0461 | 129.0608
8 | 1.2274 | 0.00994 | 0.0481 | 123.4809
8.5 | 1.2834 | 0.01087 | 0.0506 | 118.0681
9 | 1.347 | 0.01218 | 0.0509 | 110.5911
9.5 | 1.4047 | 0.01388 | 0.0515 | 101.2032
10 | 1.4562 | 0.01595 | 0.0524 | 91.2978
10.5 | 1.479 | 0.01903 | 0.0558 | 77.7194
11 | 1.5132 | 0.02288 | 0.0552 | 66.1364
11.5 | 1.5342 | 0.02753 | 0.0549 | 55.7283
12 | 1.5299 | 0.03374 | 0.0548 | 45.3438
12.5 | 1.5152 | 0.04062 | 0.0545 | 37.3018
13 | 1.4912 | 0.04821 | 0.0539 | 30.9313
13.5 | 1.461 | 0.0566 | 0.0525 | 25.8127
14 | 1.4329 | 0.06511 | 0.0507 | 22.0074
14.5 | 1.4114 | 0.07289 | 0.0495 | 19.3634
15 | 1.3796 | 0.08096 | 0.0492 | 17.0405
15.5 | 1.351 | 0.08913 | 0.0483 | 15.1576
16 | 1.3278 | 0.09714 | 0.047 | 13.6689
16.5 | 1.3064 | 0.1053 | 0.0452 | 12.4065

## 81. Re 6M Mach 0.00 (1)
BIGFOIL.COM POLAR EXPORT
NACA35118
NACA35118 |  |  |  | Cl Max: | 1.932 | at alpha= | 20 | deg
JavaFoil+Calcfoil stall+Eppler ext transition |  |  |  | L/D Max: | 123.389 | at alpha= | 7.5 | deg
Re: | 6000000 |  |  | Cd Min: | 0.00659 | at alpha= | 2 | deg
Mach: | 0 |  |  | Cl=0 at alpha= | -1.7857 | deg
|  |  |  | @ Cl=0.1, Cd= | 0.0088895
|  |  |  | @ Cl=0.4, Cd= | 0.0072074
|  |  |  | @ Cl=0.6, Cd= | 0.006797
alpha (deg) | Cl | Cd | Cm | Cl/Cd
-19.5 | -1.14 | 0.12654 | 0.011 | -9.012
-19 | -1.142 | 0.11953 | 0.011 | -9.558
-18.5 | -1.143 | 0.1127 | 0.012 | -10.143
-18 | -1.142 | 0.10587 | 0.012 | -10.789
-17.5 | -1.14 | 0.09908 | 0.012 | -11.503
-17 | -1.135 | 0.09253 | 0.012 | -12.271
-16.5 | -1.131 | 0.08528 | 0.012 | -13.258
-16 | -1.125 | 0.07756 | 0.012 | -14.508
-15.5 | -1.124 | 0.06724 | 0.013 | -16.71
-15 | -1.2 | 0.02962 | 0.015 | -40.506
-14.5 | -1.226 | 0.01932 | 0.015 | -63.464
-14 | -1.219 | 0.01658 | 0.015 | -73.503
-13.5 | -1.199 | 0.01524 | 0.015 | -78.716
-13 | -1.173 | 0.0144 | 0.015 | -81.455
-12.5 | -1.142 | 0.01372 | 0.015 | -83.203
-12 | -1.107 | 0.01318 | 0.015 | -84.013
-11.5 | -1.07 | 0.01274 | 0.015 | -83.98
-11 | -1.03 | 0.01226 | 0.015 | -83.979
-10.5 | -0.987 | 0.0119 | 0.014 | -82.908
-10 | -0.942 | 0.01154 | 0.014 | -81.621
-9.5 | -0.895 | 0.00987 | 0.014 | -90.641
-9 | -0.846 | 0.01025 | 0.014 | -82.472
-8.5 | -0.794 | 0.01 | 0.013 | -79.388
-8 | -0.741 | 0.00976 | 0.013 | -75.921
-7.5 | -0.687 | 0.01024 | 0.013 | -67.089
-7 | -0.631 | 0.00959 | 0.013 | -65.817
-6.5 | -0.574 | 0.00937 | 0.012 | -61.269
-6 | -0.516 | 0.00919 | 0.012 | -56.166
-5.5 | -0.457 | 0.00964 | 0.012 | -47.451
-5 | -0.397 | 0.00954 | 0.011 | -41.653
-4.5 | -0.337 | 0.00933 | 0.011 | -36.095
-4 | -0.276 | 0.00923 | 0.011 | -29.886
-3.5 | -0.214 | 0.00914 | 0.01 | -23.419
-3 | -0.152 | 0.00956 | 0.01 | -15.899
-2.5 | -0.09 | 0.00951 | 0.01 | -9.421
-2 | -0.027 | 0.00946 | 0.009 | -2.846
-1.5 | 0.036 | 0.00896 | 0.009 | 4.016
-1 | 0.099 | 0.00889 | 0.008 | 11.135
-0.5 | 0.162 | 0.00886 | 0.008 | 18.283
0 | 0.225 | 0.00934 | 0.008 | 24.051
0.5 | 0.287 | 0.00932 | 0.007 | 30.833
1 | 0.35 | 0.00878 | 0.007 | 39.868
1.5 | 0.412 | 0.00683 | 0.006 | 60.403
2 | 0.475 | 0.00659 | 0.006 | 72.087
2.5 | 0.537 | 0.00666 | 0.005 | 80.561
3 | 0.599 | 0.0068 | 0.005 | 88.055
3.5 | 0.66 | 0.00662 | 0.005 | 99.799
4 | 0.722 | 0.00667 | 0.004 | 108.185
4.5 | 0.782 | 0.0075 | 0.004 | 104.31
5 | 0.843 | 0.00771 | 0.003 | 109.34
5.5 | 0.903 | 0.00793 | 0.003 | 113.85
6 | 0.962 | 0.00819 | 0.002 | 117.431
6.5 | 1.021 | 0.00849 | 0.002 | 120.308
7 | 1.079 | 0.00884 | 0.001 | 122.005
7.5 | 1.135 | 0.0092 | 0.001 | 123.389
8 | 1.191 | 0.00967 | 0 | 123.184
8.5 | 1.246 | 0.01034 | 0 | 120.453
9 | 1.298 | 0.01095 | -0.001 | 118.57
9.5 | 1.35 | 0.01165 | -0.001 | 115.882
10 | 1.4 | 0.0125 | -0.002 | 112.028
10.5 | 1.448 | 0.01352 | -0.002 | 107.088
11 | 1.494 | 0.0147 | -0.003 | 101.608
11.5 | 1.538 | 0.01608 | -0.003 | 95.649
12 | 1.58 | 0.01784 | -0.004 | 88.555
12.5 | 1.619 | 0.01971 | -0.004 | 82.141
13 | 1.656 | 0.022 | -0.005 | 75.275
13.5 | 1.691 | 0.02443 | -0.005 | 69.244
14 | 1.724 | 0.02709 | -0.006 | 63.624
14.5 | 1.755 | 0.03 | -0.006 | 58.488
15 | 1.783 | 0.03307 | -0.007 | 53.92
15.5 | 1.809 | 0.0363 | -0.007 | 49.842
16 | 1.834 | 0.03962 | -0.008 | 46.275
16.5 | 1.855 | 0.04309 | -0.008 | 43.062
17 | 1.874 | 0.04663 | -0.009 | 40.195
17.5 | 1.891 | 0.05034 | -0.009 | 37.566
18 | 1.905 | 0.05411 | -0.01 | 35.209
18.5 | 1.917 | 0.05808 | -0.01 | 33.002
19 | 1.925 | 0.06221 | -0.011 | 30.95
19.5 | 1.93 | 0.06649 | -0.011 | 29.03
20 | 1.932 | 0.07095 | -0.012 | 27.235

## 82. Re 6M Mach 0.00 (2)
BIGFOIL.COM POLAR EXPORT
NACA35118
NACA35118 |  |  |  | Cl Max: | 1.6846 | at alpha= | 16 | deg
XFOIL ncrit=9 |  |  |  | L/D Max: | 157.143 | at alpha= | 9 | deg
Re: | 6000000 |  |  | Cd Min: | 0.07851 | at alpha= | 20 | deg
Mach: | 0 |  |  | Cl=0 at alpha= | -2.581 | deg
|  |  |  | @ Cl=0.1, Cd= | 0.0070122
|  |  |  | @ Cl=0.4, Cd= | 0.0067401
|  |  |  | @ Cl=0.6, Cd= | 0.005231
alpha (deg) | Cl | Cd | Cm | Cl/Cd
-20 | -1.6409 | 0.02168 | -0.0636 | -75.6873
-19.5 | -1.6129 | 0.02046 | -0.0605 | -78.8319
-19 | -1.5832 | 0.01936 | -0.0575 | -81.7769
-18.5 | -1.5517 | 0.01839 | -0.0544 | -84.3774
-18 | -1.521 | 0.01734 | -0.051 | -87.7163
-17.5 | -1.4889 | 0.01638 | -0.0476 | -90.8974
-17 | -1.4548 | 0.01557 | -0.0443 | -93.4361
-16.5 | -1.4184 | 0.01488 | -0.0412 | -95.3226
-16 | -1.3572 | 0.01415 | -0.0429 | -95.9152
-15.5 | -1.2769 | 0.01341 | -0.0483 | -95.22
-15 | -1.1151 | 0.01248 | -0.0708 | -89.351
-14.5 | -1.0817 | 0.01217 | -0.0666 | -88.8825
-14 | -1.0455 | 0.0118 | -0.0628 | -88.6017
-13.5 | -1.0061 | 0.01148 | -0.0596 | -87.6394
-13 | -0.9659 | 0.01119 | -0.0565 | -86.3181
-12.5 | -0.9267 | 0.01081 | -0.0531 | -85.7262
-12 | -0.8855 | 0.01047 | -0.0501 | -84.575
-11.5 | -0.8432 | 0.0102 | -0.0472 | -82.6667
-11 | -0.8004 | 0.00995 | -0.0443 | -80.4422
-10.5 | -0.7571 | 0.00966 | -0.0415 | -78.3747
-10 | -0.7128 | 0.00937 | -0.0388 | -76.0726
-9.5 | -0.6677 | 0.00914 | -0.0363 | -73.0525
-9 | -0.6232 | 0.00891 | -0.0336 | -69.9439
-8.5 | -0.578 | 0.00866 | -0.0311 | -66.7436
-8 | -0.5314 | 0.00847 | -0.0287 | -62.7391
-7.5 | -0.4866 | 0.00831 | -0.026 | -58.556
-7 | -0.4417 | 0.00815 | -0.0233 | -54.1963
-6.5 | -0.396 | 0.00803 | -0.0207 | -49.3151
-6 | -0.3473 | 0.00787 | -0.0188 | -44.1296
-5.5 | -0.2973 | 0.00773 | -0.0172 | -38.4605
-5 | -0.2476 | 0.00762 | -0.0154 | -32.4934
-4.5 | -0.1967 | 0.00748 | -0.014 | -26.2968
-4 | -0.1458 | 0.00739 | -0.0125 | -19.7294
-3.5 | -0.0946 | 0.00729 | -0.0111 | -12.9767
-3 | -0.0429 | 0.00719 | -0.0098 | -5.9666
-2.5 | 0.0083 | 0.00714 | -0.0085 | 1.1625
-2 | 0.0608 | 0.00705 | -0.0074 | 8.6241
-1.5 | 0.1126 | 0.007 | -0.0062 | 16.0857
-1 | 0.1648 | 0.00695 | -0.0051 | 23.7122
-0.5 | 0.2174 | 0.0069 | -0.0041 | 31.5072
0 | 0.2689 | 0.00689 | -0.0029 | 39.0276
0.5 | 0.3214 | 0.00682 | -0.0019 | 47.1261
1 | 0.3724 | 0.00679 | -0.0006 | 54.8454
1.5 | 0.4222 | 0.0067 | 0.0009 | 63.0149
2 | 0.4454 | 0.00576 | 0.0077 | 77.3264
2.5 | 0.4775 | 0.00536 | 0.0129 | 89.0858
3 | 0.5167 | 0.00518 | 0.0167 | 99.749
3.5 | 0.5609 | 0.00517 | 0.0194 | 108.4913
4 | 0.6058 | 0.00524 | 0.0219 | 115.6107
4.5 | 0.6551 | 0.0053 | 0.0234 | 123.6038
5 | 0.7026 | 0.00544 | 0.0253 | 129.1544
5.5 | 0.7518 | 0.00555 | 0.0267 | 135.4595
6 | 0.8049 | 0.00574 | 0.0272 | 140.2265
6.5 | 0.8524 | 0.00591 | 0.0289 | 144.2301
7 | 0.9152 | 0.00617 | 0.0271 | 148.3306
7.5 | 0.9751 | 0.0064 | 0.0259 | 152.3594
8 | 1.0282 | 0.00669 | 0.026 | 153.6921
8.5 | 1.1005 | 0.00701 | 0.0219 | 156.99
9 | 1.166 | 0.00742 | 0.0192 | 157.1429
9.5 | 1.2207 | 0.00782 | 0.0187 | 156.0997
10 | 1.2632 | 0.00817 | 0.0209 | 154.6144
11 | 1.3652 | 0.00929 | 0.0206 | 146.9537
11.5 | 1.4145 | 0.00989 | 0.0206 | 143.0233
12 | 1.4585 | 0.01059 | 0.0215 | 137.7243
12.5 | 1.4883 | 0.01147 | 0.0248 | 129.7559
13 | 1.5346 | 0.01243 | 0.0242 | 123.4594
13.5 | 1.5747 | 0.0137 | 0.0242 | 114.9416
14 | 1.6073 | 0.01547 | 0.0244 | 103.8979
14.5 | 1.6381 | 0.01743 | 0.0245 | 93.9816
15 | 1.6638 | 0.01993 | 0.0243 | 83.4822
16 | 1.6846 | 0.02707 | 0.0255 | 62.2313
16.5 | 1.6719 | 0.03183 | 0.0281 | 52.5259
17 | 1.6567 | 0.0372 | 0.0299 | 44.5349
17.5 | 1.6329 | 0.04367 | 0.0313 | 37.3918
18 | 1.6216 | 0.04927 | 0.0319 | 32.9125
18.5 | 1.5975 | 0.05638 | 0.0321 | 28.3345
19 | 1.5769 | 0.06354 | 0.0317 | 24.8174
19.5 | 1.5567 | 0.07077 | 0.0309 | 21.9966
20 | 1.5342 | 0.07851 | 0.0297 | 19.5415

## 83. Re 6M Mach 0.10 (1)
BIGFOIL.COM POLAR EXPORT
NACA35118
NACA35118 |  |  |  | Cl Max: | 1.917 | at alpha= | 19.5 | deg
JavaFoil+Calcfoil stall+Eppler ext transition |  |  |  | L/D Max: | 122.487 | at alpha= | 7.5 | deg
Re: | 6000000 |  |  | Cd Min: | 0.00651 | at alpha= | 3 | deg
Mach: | 0.1 |  |  | Cl=0 at alpha= | -1.7857 | deg
|  |  |  | @ Cl=0.1, Cd= | 0.00892
|  |  |  | @ Cl=0.4, Cd= | 0.0073029
|  |  |  | @ Cl=0.6, Cd= | 0.0065167
alpha (deg) | Cl | Cd | Cm | Cl/Cd
-19 | -1.112 | 0.12283 | 0.011 | -9.053
-18.5 | -1.115 | 0.11596 | 0.011 | -9.617
-18 | -1.117 | 0.1091 | 0.012 | -10.235
-17.5 | -1.117 | 0.10234 | 0.012 | -10.91
-17 | -1.114 | 0.09591 | 0.012 | -11.618
-16.5 | -1.111 | 0.08901 | 0.012 | -12.48
-16 | -1.106 | 0.08188 | 0.012 | -13.51
-15.5 | -1.102 | 0.07364 | 0.012 | -14.962
-15 | -1.105 | 0.06097 | 0.013 | -18.125
-14.5 | -1.197 | 0.02307 | 0.015 | -51.879
-14 | -1.205 | 0.01768 | 0.015 | -68.179
-13.5 | -1.191 | 0.01578 | 0.015 | -75.469
-13 | -1.168 | 0.01469 | 0.015 | -79.514
-12.5 | -1.139 | 0.01396 | 0.015 | -81.578
-12 | -1.106 | 0.01339 | 0.015 | -82.59
-11.5 | -1.069 | 0.01285 | 0.015 | -83.237
-11 | -1.03 | 0.01243 | 0.015 | -82.87
-10.5 | -0.988 | 0.01201 | 0.015 | -82.255
-10 | -0.943 | 0.01163 | 0.014 | -81.152
-9.5 | -0.897 | 0.00998 | 0.014 | -89.891
-9 | -0.848 | 0.0097 | 0.014 | -87.41
-8.5 | -0.797 | 0.01008 | 0.014 | -79.001
-8 | -0.744 | 0.00982 | 0.013 | -75.748
-7.5 | -0.689 | 0.00991 | 0.013 | -69.589
-7 | -0.634 | 0.00964 | 0.013 | -65.703
-6.5 | -0.577 | 0.00946 | 0.012 | -60.932
-6 | -0.518 | 0.00927 | 0.012 | -55.902
-5.5 | -0.459 | 0.00971 | 0.012 | -47.296
-5 | -0.399 | 0.00953 | 0.011 | -41.872
-4.5 | -0.338 | 0.00941 | 0.011 | -35.946
-4 | -0.277 | 0.00927 | 0.011 | -29.894
-3.5 | -0.215 | 0.00916 | 0.01 | -23.477
-3 | -0.153 | 0.00965 | 0.01 | -15.824
-2.5 | -0.09 | 0.00955 | 0.01 | -9.429
-2 | -0.027 | 0.00945 | 0.009 | -2.863
-1.5 | 0.036 | 0.00898 | 0.009 | 4.026
-1 | 0.1 | 0.00892 | 0.009 | 11.158
-0.5 | 0.163 | 0.00888 | 0.008 | 18.325
0 | 0.226 | 0.00883 | 0.008 | 25.587
0.5 | 0.289 | 0.00931 | 0.007 | 31.024
1 | 0.352 | 0.00889 | 0.007 | 39.556
1.5 | 0.414 | 0.00684 | 0.006 | 60.567
2 | 0.477 | 0.00661 | 0.006 | 72.209
2.5 | 0.539 | 0.00672 | 0.006 | 80.275
3 | 0.602 | 0.00651 | 0.005 | 92.423
3.5 | 0.663 | 0.00665 | 0.005 | 99.803
4 | 0.725 | 0.0067 | 0.004 | 108.195
4.5 | 0.786 | 0.00755 | 0.004 | 104.175
5 | 0.847 | 0.00775 | 0.003 | 109.267
5.5 | 0.907 | 0.00798 | 0.003 | 113.721
6 | 0.966 | 0.00825 | 0.002 | 117.094
6.5 | 1.025 | 0.00855 | 0.002 | 119.862
7 | 1.083 | 0.00892 | 0.001 | 121.478
7.5 | 1.14 | 0.00931 | 0.001 | 122.487
8 | 1.196 | 0.00978 | 0 | 122.303
8.5 | 1.25 | 0.01048 | 0 | 119.253
9 | 1.303 | 0.01111 | -0.001 | 117.277
9.5 | 1.354 | 0.01185 | -0.001 | 114.275
10 | 1.404 | 0.01272 | -0.002 | 110.4
10.5 | 1.452 | 0.01378 | -0.002 | 105.407
11 | 1.498 | 0.01502 | -0.003 | 99.764
11.5 | 1.542 | 0.01647 | -0.003 | 93.589
12 | 1.583 | 0.0183 | -0.004 | 86.53
12.5 | 1.623 | 0.02021 | -0.004 | 80.289
13 | 1.659 | 0.02261 | -0.005 | 73.396
13.5 | 1.694 | 0.02511 | -0.005 | 67.464
14 | 1.726 | 0.02788 | -0.006 | 61.899
14.5 | 1.756 | 0.03087 | -0.006 | 56.89
15 | 1.784 | 0.03406 | -0.007 | 52.37
15.5 | 1.809 | 0.03735 | -0.007 | 48.436
16 | 1.832 | 0.04075 | -0.008 | 44.968
16.5 | 1.853 | 0.04429 | -0.008 | 41.84
17 | 1.871 | 0.04797 | -0.009 | 38.999
17.5 | 1.886 | 0.05177 | -0.009 | 36.426
18 | 1.898 | 0.05566 | -0.01 | 34.101
18.5 | 1.908 | 0.0598 | -0.01 | 31.905
19 | 1.914 | 0.06401 | -0.011 | 29.903
19.5 | 1.917 | 0.06849 | -0.011 | 27.983
20 | 1.916 | 0.0731 | -0.012 | 26.212

## 84. Re 6M Mach 0.10 (2)
BIGFOIL.COM POLAR EXPORT
NACA35118
NACA35118 |  |  |  | Cl Max: | 1.2672 | at alpha= | 10 | deg
XFOIL ncrit=9 |  |  |  | L/D Max: | 156.662 | at alpha= | 9 | deg
Re: | 6000000 |  |  | Cd Min: | 0.0228 | at alpha= | -20 | deg
Mach: | 0.1 |  |  | Cl=0 at alpha= | -2.5924 | deg
|  |  |  | @ Cl=0.1, Cd= | 0.007031
|  |  |  | @ Cl=0.4, Cd= | 0.006766
|  |  |  | @ Cl=0.6, Cd= | 0.0052477
alpha (deg) | Cl | Cd | Cm | Cl/Cd
-20 | -1.6448 | 0.0228 | -0.0684 | -72.1404
-19.5 | -1.6186 | 0.02137 | -0.0652 | -75.7417
-19 | -1.5898 | 0.02013 | -0.0619 | -78.9767
-18.5 | -1.5584 | 0.01906 | -0.0587 | -81.7629
-18 | -1.5255 | 0.01811 | -0.0554 | -84.2352
-17.5 | -1.4952 | 0.017 | -0.0517 | -87.9529
-17 | -1.4616 | 0.01607 | -0.0482 | -90.9521
-16.5 | -1.4261 | 0.01528 | -0.0447 | -93.3312
-16 | -1.3662 | 0.01448 | -0.0458 | -94.3508
-15.5 | -1.2871 | 0.01368 | -0.0507 | -94.0863
-15 | -1.1203 | 0.01276 | -0.0735 | -87.7978
-14.5 | -1.0871 | 0.0124 | -0.0691 | -87.6694
-14 | -1.0504 | 0.01198 | -0.0653 | -87.6795
-13.5 | -1.0114 | 0.01162 | -0.0618 | -87.0396
-13 | -0.9706 | 0.01131 | -0.0586 | -85.8179
-12.5 | -0.9303 | 0.01096 | -0.0553 | -84.8814
-12 | -0.8895 | 0.01059 | -0.0519 | -83.9943
-11.5 | -0.8465 | 0.01029 | -0.049 | -82.2643
-11 | -0.8032 | 0.01003 | -0.046 | -80.0798
-10.5 | -0.7596 | 0.00975 | -0.0431 | -77.9077
-10 | -0.7151 | 0.00945 | -0.0403 | -75.672
-9.5 | -0.6695 | 0.00919 | -0.0377 | -72.8509
-9 | -0.6241 | 0.00897 | -0.0351 | -69.5764
-8.5 | -0.5791 | 0.00872 | -0.0323 | -66.4106
-8 | -0.5321 | 0.0085 | -0.0299 | -62.6
-7.5 | -0.4863 | 0.00834 | -0.0273 | -58.3094
-7 | -0.4406 | 0.00816 | -0.0246 | -53.9951
-6.5 | -0.3955 | 0.00805 | -0.0218 | -49.1304
-6 | -0.3475 | 0.00789 | -0.0196 | -44.0431
-5.5 | -0.2972 | 0.00776 | -0.0179 | -38.299
-5 | -0.2475 | 0.00763 | -0.016 | -32.4377
-4.5 | -0.1962 | 0.0075 | -0.0145 | -26.16
-4 | -0.1452 | 0.00741 | -0.013 | -19.5951
-3.5 | -0.0937 | 0.0073 | -0.0116 | -12.8356
-3 | -0.0419 | 0.00721 | -0.0102 | -5.8114
-2.5 | 0.0095 | 0.00715 | -0.0088 | 1.3287
-2 | 0.0624 | 0.00706 | -0.0077 | 8.8385
-1.5 | 0.1143 | 0.00702 | -0.0064 | 16.2821
-1 | 0.1669 | 0.00696 | -0.0053 | 23.9799
-0.5 | 0.2196 | 0.00691 | -0.0042 | 31.78
0 | 0.2714 | 0.0069 | -0.003 | 39.3333
0.5 | 0.3241 | 0.00683 | -0.0019 | 47.4524
1 | 0.3754 | 0.00681 | -0.0006 | 55.1248
1.5 | 0.4257 | 0.00672 | 0.0008 | 63.3482
2 | 0.449 | 0.00579 | 0.0077 | 77.5475
2.5 | 0.4806 | 0.00538 | 0.0131 | 89.3309
3 | 0.52 | 0.0052 | 0.0169 | 100
3.5 | 0.5641 | 0.0052 | 0.0197 | 108.4808
4 | 0.6093 | 0.00526 | 0.0223 | 115.8365
4.5 | 0.6586 | 0.00532 | 0.0239 | 123.797
5 | 0.7061 | 0.00547 | 0.0259 | 129.0859
5.5 | 0.7558 | 0.00558 | 0.0274 | 135.448
6 | 0.8089 | 0.00578 | 0.0279 | 139.9481
6.5 | 0.8574 | 0.00594 | 0.0295 | 144.3434
7 | 0.9206 | 0.00622 | 0.0277 | 148.0064
7.5 | 0.9815 | 0.00645 | 0.0264 | 152.1705
8 | 1.0353 | 0.00676 | 0.0265 | 153.1509
8.5 | 1.1084 | 0.00708 | 0.0224 | 156.5537
9 | 1.1734 | 0.00749 | 0.0199 | 156.6622
9.5 | 1.2262 | 0.00791 | 0.02 | 155.019
10 | 1.2672 | 0.00826 | 0.0226 | 153.414

## 85. Re 6M Mach 0.25 (1)
BIGFOIL.COM POLAR EXPORT
NACA35118
NACA35118 |  |  |  | Cl Max: | 1.837 | at alpha= | 17.5 | deg
JavaFoil+Calcfoil stall+Eppler ext transition |  |  |  | L/D Max: | 117.624 | at alpha= | 7.5 | deg
Re: | 6000000 |  |  | Cd Min: | 0.00652 | at alpha= | 3.5 | deg
Mach: | 0.25 |  |  | Cl=0 at alpha= | -1.7846 | deg
|  |  |  | @ Cl=0.1, Cd= | 0.0090815
|  |  |  | @ Cl=0.4, Cd= | 0.007598
|  |  |  | @ Cl=0.6, Cd= | 0.0066649
alpha (deg) | Cl | Cd | Cm | Cl/Cd
-17.5 | -0.932 | 0.12074 | 0.011 | -7.722
-17 | -0.951 | 0.11291 | 0.011 | -8.422
-16.5 | -0.966 | 0.10576 | 0.011 | -9.134
-16 | -0.978 | 0.09872 | 0.011 | -9.902
-15.5 | -0.985 | 0.09197 | 0.011 | -10.713
-15 | -0.99 | 0.0853 | 0.011 | -11.603
-14.5 | -0.991 | 0.07834 | 0.012 | -12.654
-14 | -0.99 | 0.07129 | 0.012 | -13.887
-13.5 | -0.989 | 0.06239 | 0.012 | -15.847
-13 | -1.086 | 0.02223 | 0.015 | -48.853
-12.5 | -1.1 | 0.01636 | 0.015 | -67.243
-12 | -1.083 | 0.01491 | 0.015 | -72.639
-11.5 | -1.057 | 0.01399 | 0.015 | -75.517
-11 | -1.025 | 0.01328 | 0.015 | -77.181
-10.5 | -0.988 | 0.01246 | 0.015 | -79.356
-10 | -0.948 | 0.01193 | 0.015 | -79.457
-9.5 | -0.905 | 0.01182 | 0.014 | -76.516
-9 | -0.858 | 0.01115 | 0.014 | -76.95
-8.5 | -0.808 | 0.00942 | 0.014 | -85.822
-8 | -0.756 | 0.00982 | 0.014 | -76.995
-7.5 | -0.702 | 0.00955 | 0.013 | -73.5
-7 | -0.647 | 0.00931 | 0.013 | -69.422
-6.5 | -0.589 | 0.00971 | 0.013 | -60.643
-6 | -0.53 | 0.00952 | 0.012 | -55.68
-5.5 | -0.47 | 0.00933 | 0.012 | -50.394
-5 | -0.409 | 0.00916 | 0.012 | -44.632
-4.5 | -0.347 | 0.00961 | 0.011 | -36.086
-4 | -0.284 | 0.00949 | 0.011 | -29.944
-3.5 | -0.221 | 0.00937 | 0.011 | -23.569
-3 | -0.157 | 0.00922 | 0.01 | -17.012
-2.5 | -0.092 | 0.00877 | 0.01 | -10.542
-2 | -0.028 | 0.00925 | 0.01 | -3.006
-1.5 | 0.037 | 0.00913 | 0.009 | 4.066
-1 | 0.102 | 0.00908 | 0.009 | 11.26
-0.5 | 0.167 | 0.00908 | 0.008 | 18.419
0 | 0.232 | 0.00863 | 0.008 | 26.879
0.5 | 0.297 | 0.00863 | 0.007 | 34.369
1 | 0.361 | 0.00903 | 0.007 | 40.011
1.5 | 0.425 | 0.00668 | 0.007 | 63.71
2 | 0.49 | 0.00678 | 0.006 | 72.192
2.5 | 0.554 | 0.00657 | 0.006 | 84.221
3 | 0.617 | 0.0067 | 0.005 | 92.154
3.5 | 0.681 | 0.00652 | 0.005 | 104.408
4 | 0.743 | 0.00739 | 0.004 | 100.615
4.5 | 0.806 | 0.00762 | 0.004 | 105.804
5 | 0.868 | 0.00806 | 0.003 | 107.63
5.5 | 0.929 | 0.00831 | 0.003 | 111.722
6 | 0.989 | 0.00864 | 0.002 | 114.508
6.5 | 1.049 | 0.00898 | 0.002 | 116.723
7 | 1.107 | 0.00942 | 0.001 | 117.578
7.5 | 1.164 | 0.0099 | 0.001 | 117.624
8 | 1.22 | 0.01046 | 0 | 116.613
8.5 | 1.274 | 0.01114 | 0 | 114.334
9 | 1.327 | 0.01208 | -0.001 | 109.875
9.5 | 1.378 | 0.01305 | -0.001 | 105.579
10 | 1.427 | 0.01415 | -0.002 | 100.857
10.5 | 1.474 | 0.01544 | -0.002 | 95.494
11 | 1.519 | 0.01699 | -0.003 | 89.427
11.5 | 1.562 | 0.0188 | -0.003 | 83.056
12 | 1.601 | 0.021 | -0.004 | 76.265
12.5 | 1.639 | 0.0234 | -0.005 | 70.019
13 | 1.673 | 0.02626 | -0.005 | 63.699
13.5 | 1.704 | 0.02928 | -0.006 | 58.204
14 | 1.733 | 0.03259 | -0.006 | 53.168
14.5 | 1.758 | 0.03613 | -0.007 | 48.671
15 | 1.78 | 0.03987 | -0.007 | 44.657
15.5 | 1.8 | 0.04371 | -0.007 | 41.168
16 | 1.816 | 0.04773 | -0.008 | 38.037
16.5 | 1.827 | 0.05191 | -0.008 | 35.204
17 | 1.834 | 0.05621 | -0.009 | 32.639
17.5 | 1.837 | 0.06074 | -0.009 | 30.252
18 | 1.836 | 0.06554 | -0.01 | 28.017
18.5 | 1.831 | 0.0705 | -0.01 | 25.968
19 | 1.82 | 0.07571 | -0.011 | 24.041
19.5 | 1.803 | 0.08116 | -0.011 | 22.214
20 | 1.781 | 0.08684 | -0.012 | 20.508

## 86. Re 6M Mach 0.25 (2)
BIGFOIL.COM POLAR EXPORT
NACA35118
NACA35118 |  |  |  | Cl Max: | 1.6542 | at alpha= | 15 | deg
XFOIL ncrit=9 |  |  |  | L/D Max: | 154.198 | at alpha= | 9 | deg
Re: | 6000000 |  |  | Cd Min: | 0.10219 | at alpha= | 20 | deg
Mach: | 0.25 |  |  | Cl=0 at alpha= | -2.6645 | deg
|  |  |  | @ Cl=0.1, Cd= | 0.0071284
|  |  |  | @ Cl=0.4, Cd= | 0.0069133
|  |  |  | @ Cl=0.6, Cd= | 0.0053539
alpha (deg) | Cl | Cd | Cm | Cl/Cd
-20 | -1.586 | 0.03528 | -0.0947 | -44.9546
-19.5 | -1.5925 | 0.03067 | -0.092 | -51.9237
-19 | -1.5838 | 0.02746 | -0.0884 | -57.6766
-18.5 | -1.5687 | 0.02487 | -0.0842 | -63.076
-18 | -1.546 | 0.02284 | -0.0799 | -67.6883
-17.5 | -1.521 | 0.02105 | -0.0752 | -72.2565
-17 | -1.4899 | 0.01965 | -0.0707 | -75.8219
-16.5 | -1.4569 | 0.01839 | -0.066 | -79.2224
-16 | -1.4095 | 0.01716 | -0.0637 | -82.1387
-15.5 | -1.3332 | 0.01569 | -0.0665 | -84.9713
-15 | -1.1544 | 0.01431 | -0.0886 | -80.6709
-14.5 | -1.1161 | 0.01378 | -0.0841 | -80.9942
-14 | -1.0767 | 0.01326 | -0.0796 | -81.1991
-13.5 | -1.0379 | 0.01264 | -0.0751 | -82.1123
-13 | -0.9968 | 0.01214 | -0.0708 | -82.1087
-12.5 | -0.9544 | 0.01171 | -0.0668 | -81.503
-12 | -0.9097 | 0.01132 | -0.063 | -80.3622
-11.5 | -0.8655 | 0.01093 | -0.0592 | -79.1857
-11 | -0.8206 | 0.01052 | -0.0556 | -78.0038
-10.5 | -0.7741 | 0.01018 | -0.0522 | -76.0413
-10 | -0.7272 | 0.00991 | -0.0489 | -73.3804
-9.5 | -0.6808 | 0.00957 | -0.0456 | -71.139
-9 | -0.6323 | 0.00926 | -0.0426 | -68.2829
-8.5 | -0.5836 | 0.00904 | -0.0397 | -64.5575
-8 | -0.5358 | 0.00873 | -0.0367 | -61.3746
-7.5 | -0.4876 | 0.00852 | -0.0338 | -57.23
-7 | -0.4382 | 0.00829 | -0.0311 | -52.8589
-6.5 | -0.3902 | 0.00813 | -0.0282 | -47.9951
-6 | -0.3419 | 0.00797 | -0.0253 | -42.8984
-5.5 | -0.2955 | 0.00786 | -0.0221 | -37.5954
-5 | -0.2453 | 0.00772 | -0.0197 | -31.7746
-4.5 | -0.1931 | 0.00761 | -0.0177 | -25.3745
-4 | -0.1415 | 0.00749 | -0.0157 | -18.8919
-3.5 | -0.0885 | 0.00738 | -0.014 | -11.9919
-3 | -0.0359 | 0.00731 | -0.0122 | -4.9111
-2.5 | 0.0176 | 0.00722 | -0.0107 | 2.4377
-2 | 0.0712 | 0.00715 | -0.0092 | 9.958
-1.5 | 0.1244 | 0.00711 | -0.0077 | 17.4965
-1 | 0.1786 | 0.00704 | -0.0064 | 25.3693
-0.5 | 0.2317 | 0.00701 | -0.0049 | 33.0528
0 | 0.2858 | 0.00697 | -0.0036 | 41.0043
0.5 | 0.3395 | 0.00694 | -0.0023 | 48.9193
1 | 0.3921 | 0.00693 | -0.0008 | 56.5801
1.5 | 0.4442 | 0.00682 | 0.0008 | 65.132
2 | 0.4759 | 0.00619 | 0.0064 | 76.8821
2.5 | 0.4991 | 0.0055 | 0.0139 | 90.7455
3 | 0.5378 | 0.00531 | 0.0184 | 101.2806
3.5 | 0.5815 | 0.00535 | 0.0218 | 108.6916
4 | 0.6283 | 0.00536 | 0.0246 | 117.2201
4.5 | 0.6769 | 0.00547 | 0.027 | 123.7477
5 | 0.7262 | 0.0056 | 0.0291 | 129.6786
5.5 | 0.7756 | 0.00575 | 0.0312 | 134.887
6 | 0.8312 | 0.00596 | 0.0319 | 139.4631
6.5 | 0.884 | 0.00615 | 0.0332 | 143.7398
7 | 0.9517 | 0.00646 | 0.0311 | 147.322
7.5 | 1.0166 | 0.00674 | 0.0296 | 150.8309
8 | 1.0774 | 0.00708 | 0.029 | 152.1751
8.5 | 1.1485 | 0.0075 | 0.0261 | 153.1333
9 | 1.212 | 0.00786 | 0.0248 | 154.1985
9.5 | 1.2588 | 0.00836 | 0.0268 | 150.5742
10 | 1.3099 | 0.00887 | 0.0279 | 147.6776
10.5 | 1.3663 | 0.00945 | 0.0276 | 144.582
11 | 1.4171 | 0.01021 | 0.0282 | 138.7953
11.5 | 1.4626 | 0.01112 | 0.0293 | 131.5288
12 | 1.4912 | 0.01232 | 0.0332 | 121.039
12.5 | 1.537 | 0.01369 | 0.033 | 112.2717
13 | 1.5765 | 0.01545 | 0.033 | 102.0388
13.5 | 1.6091 | 0.01779 | 0.0331 | 90.4497
14 | 1.6332 | 0.02085 | 0.0331 | 78.3309
14.5 | 1.6485 | 0.02477 | 0.0329 | 66.5523
15 | 1.6542 | 0.02973 | 0.0324 | 55.6408
15.5 | 1.6422 | 0.03537 | 0.0335 | 46.4292
16 | 1.6242 | 0.0412 | 0.0354 | 39.4223
16.5 | 1.5967 | 0.04817 | 0.0366 | 33.1472
17 | 1.5644 | 0.05592 | 0.0372 | 27.9757
17.5 | 1.5429 | 0.06282 | 0.0374 | 24.5606
18 | 1.5117 | 0.07102 | 0.037 | 21.2856
18.5 | 1.4857 | 0.07904 | 0.036 | 18.7968
19 | 1.471 | 0.08607 | 0.0349 | 17.0907
19.5 | 1.4466 | 0.09439 | 0.0331 | 15.3258
20 | 1.4284 | 0.10219 | 0.0311 | 13.9779

## 87. Re 6M Mach 0.50 (1)
BIGFOIL.COM POLAR EXPORT
NACA35118
NACA35118 |  |  |  | Cl Max: | 1.598 | at alpha= | 12 | deg
JavaFoil+Calcfoil stall+Eppler ext transition |  |  |  | L/D Max: | 99.752 | at alpha= | 5.5 | deg
Re: | 6000000 |  |  | Cd Min: | 0.00737 | at alpha= | 2 | deg
Mach: | 0.5 |  |  | Cl=0 at alpha= | -1.7847 | deg
|  |  |  | @ Cl=0.1, Cd= | 0.0086653
|  |  |  | @ Cl=0.4, Cd= | 0.0086614
|  |  |  | @ Cl=0.6, Cd= | 0.0075386
alpha (deg) | Cl | Cd | Cm | Cl/Cd
-20 | -1.027 | 0.1454 | 0.012 | -7.062
-19.5 | -1 | 0.14917 | 0.012 | -6.705
-19 | -0.971 | 0.14329 | 0.012 | -6.777
-18.5 | -0.944 | 0.13163 | 0.012 | -7.175
-18 | -0.917 | 0.13308 | 0.012 | -6.894
-17.5 | -0.888 | 0.1277 | 0.011 | -6.955
-17 | -0.861 | 0.11768 | 0.011 | -7.319
-16.5 | -0.832 | 0.12633 | 0.011 | -6.586
-16 | -0.805 | 0.11283 | 0.011 | -7.13
-15.5 | -0.778 | 0.10434 | 0.011 | -7.454
-15 | -0.748 | 0.10825 | 0.01 | -6.911
-14.5 | -0.722 | 0.0978 | 0.011 | -7.378
-14 | -0.692 | 0.10679 | 0.01 | -6.479
-13.5 | -0.665 | 0.092 | 0.01 | -7.229
-13 | -0.64 | 0.08281 | 0.011 | -7.732
-12.5 | -0.608 | 0.08622 | 0.01 | -7.056
-12 | -0.584 | 0.0754 | 0.01 | -7.75
-11.5 | -0.553 | 0.07789 | 0.01 | -7.096
-11 | -0.523 | 0.07902 | 0.009 | -6.62
-10.5 | -0.499 | 0.06768 | 0.01 | -7.372
-10 | -0.47 | 0.06674 | 0.009 | -7.035
-9.5 | -0.442 | 0.06335 | 0.009 | -6.975
-9 | -0.565 | 0.05686 | 0.01 | -9.944
-8.5 | -0.633 | 0.04504 | 0.011 | -14.05
-8 | -0.746 | 0.01333 | 0.015 | -55.919
-7.5 | -0.72 | 0.01231 | 0.015 | -58.512
-7 | -0.679 | 0.01138 | 0.015 | -59.691
-6.5 | -0.629 | 0.01085 | 0.014 | -58.017
-6 | -0.573 | 0.00914 | 0.014 | -62.687
-5.5 | -0.512 | 0.00947 | 0.013 | -54.097
-5 | -0.448 | 0.00924 | 0.013 | -48.523
-4.5 | -0.382 | 0.00899 | 0.013 | -42.537
-4 | -0.314 | 0.00938 | 0.012 | -33.484
-3.5 | -0.245 | 0.00922 | 0.012 | -26.551
-3 | -0.174 | 0.00873 | 0.012 | -19.943
-2.5 | -0.103 | 0.00866 | 0.011 | -11.884
-2 | -0.031 | 0.0091 | 0.011 | -3.402
-1.5 | 0.041 | 0.00873 | 0.01 | 4.74
-1 | 0.114 | 0.00865 | 0.01 | 13.171
-0.5 | 0.186 | 0.00833 | 0.009 | 22.384
0 | 0.258 | 0.00827 | 0.009 | 31.213
0.5 | 0.33 | 0.00801 | 0.008 | 41.2
1 | 0.402 | 0.00868 | 0.008 | 46.289
1.5 | 0.473 | 0.00909 | 0.007 | 51.992
2 | 0.543 | 0.00737 | 0.007 | 73.726
2.5 | 0.614 | 0.00758 | 0.006 | 80.927
3 | 0.683 | 0.00784 | 0.006 | 87.162
3.5 | 0.752 | 0.00836 | 0.005 | 89.892
4 | 0.819 | 0.00867 | 0.005 | 94.503
4.5 | 0.886 | 0.00911 | 0.004 | 97.204
5 | 0.951 | 0.00957 | 0.004 | 99.331
5.5 | 1.015 | 0.01017 | 0.003 | 99.752
6 | 1.076 | 0.01086 | 0.002 | 99.166
6.5 | 1.136 | 0.0117 | 0.002 | 97.088
7 | 1.194 | 0.01273 | 0.001 | 93.797
7.5 | 1.25 | 0.01392 | 0.001 | 89.816
8 | 1.304 | 0.01553 | 0 | 83.942
8.5 | 1.355 | 0.01722 | 0 | 78.73
9 | 1.404 | 0.01918 | -0.001 | 73.241
9.5 | 1.45 | 0.02153 | -0.002 | 67.368
10 | 1.493 | 0.02429 | -0.002 | 61.455
10.5 | 1.53 | 0.02751 | -0.003 | 55.636
11 | 1.562 | 0.03134 | -0.003 | 49.836
11.5 | 1.586 | 0.03588 | -0.004 | 44.197
12 | 1.598 | 0.04143 | -0.004 | 38.58
12.5 | 1.596 | 0.04824 | -0.005 | 33.086
13 | 1.571 | 0.05632 | -0.005 | 27.893
13.5 | 1.507 | 0.06625 | -0.006 | 22.755
14 | 1.309 | 0.08021 | -0.006 | 16.315
14.5 | 1.001 | 0.09145 | -0.007 | 10.948
15 | 1.028 | 0.09686 | -0.007 | 10.615
15.5 | 1.057 | 0.09891 | -0.008 | 10.687
16 | 1.087 | 0.09793 | -0.008 | 11.098
16.5 | 1.114 | 0.10276 | -0.009 | 10.842
17 | 1.141 | 0.10726 | -0.009 | 10.639

## 88. Re 6M Mach 0.50 (2)
BIGFOIL.COM POLAR EXPORT
NACA35118
NACA35118 |  |  |  | Cl Max: | 1.55 | at alpha= | 12 | deg
XFOIL ncrit=9 |  |  |  | L/D Max: | 137.516 | at alpha= | 7 | deg
Re: | 6000000 |  |  | Cd Min: | 0.11236 | at alpha= | 17 | deg
Mach: | 0.5 |  |  | Cl=0 at alpha= | -3.1202 | deg
|  |  |  | @ Cl=0.1, Cd= | 0.0075225
|  |  |  | @ Cl=0.4, Cd= | 0.00739
|  |  |  | @ Cl=0.6, Cd= | 0.0060921
alpha (deg) | Cl | Cd | Cm | Cl/Cd
-15.5 | -0.4555 | 0.10604 | -0.0831 | -4.2955
-15 | -0.4851 | 0.09387 | -0.0923 | -5.1678
-14.5 | -0.5242 | 0.08151 | -0.102 | -6.4311
-14 | -0.5721 | 0.06855 | -0.1129 | -8.3457
-13.5 | -0.6065 | 0.05635 | -0.1236 | -10.7631
-13 | -0.6438 | 0.04379 | -0.1348 | -14.702
-12.5 | -0.6832 | 0.03566 | -0.1362 | -19.1587
-12 | -0.7269 | 0.0289 | -0.1323 | -25.1522
-11.5 | -0.7687 | 0.02364 | -0.1237 | -32.5169
-11 | -0.8039 | 0.01912 | -0.1123 | -42.045
-10.5 | -0.8159 | 0.01551 | -0.1005 | -52.6048
-10 | -0.7865 | 0.01331 | -0.0914 | -59.0909
-9.5 | -0.7376 | 0.01207 | -0.0841 | -61.1102
-9 | -0.6809 | 0.01123 | -0.078 | -60.6322
-8.5 | -0.6218 | 0.01065 | -0.0724 | -58.385
-8 | -0.563 | 0.01008 | -0.0672 | -55.8532
-7.5 | -0.5039 | 0.00968 | -0.0623 | -52.0558
-7 | -0.4437 | 0.0093 | -0.0578 | -47.7097
-6.5 | -0.3857 | 0.00897 | -0.0533 | -42.9989
-6 | -0.3272 | 0.00868 | -0.049 | -37.6959
-5.5 | -0.2693 | 0.00842 | -0.0449 | -31.9834
-5 | -0.2115 | 0.00819 | -0.041 | -25.8242
-4.5 | -0.154 | 0.00799 | -0.0372 | -19.2741
-4 | -0.0989 | 0.00783 | -0.0331 | -12.6309
-3.5 | -0.0417 | 0.00769 | -0.0295 | -5.4226
-3 | 0.0132 | 0.00762 | -0.0256 | 1.7323
-2.5 | 0.0662 | 0.00756 | -0.0215 | 8.7566
-2 | 0.1203 | 0.0075 | -0.0176 | 16.04
-1.5 | 0.1772 | 0.00748 | -0.0145 | 23.6898
-1 | 0.2364 | 0.00742 | -0.0118 | 31.8598
-0.5 | 0.2941 | 0.00742 | -0.0089 | 39.6361
0 | 0.3528 | 0.00739 | -0.0063 | 47.7402
0.5 | 0.4119 | 0.00739 | -0.0037 | 55.7375
1 | 0.4688 | 0.00742 | -0.0008 | 63.1806
1.5 | 0.5272 | 0.00738 | 0.0019 | 71.4363
2 | 0.5804 | 0.00737 | 0.0055 | 78.7517
2.5 | 0.5837 | 0.00623 | 0.0186 | 93.6918
3 | 0.6168 | 0.00595 | 0.0265 | 103.6639
3.5 | 0.6518 | 0.00594 | 0.0339 | 109.7306
4 | 0.6916 | 0.00597 | 0.0406 | 115.8459
4.5 | 0.7361 | 0.00616 | 0.0462 | 119.4968
5 | 0.7869 | 0.00639 | 0.0505 | 123.1455
5.5 | 0.8546 | 0.00667 | 0.0514 | 128.1259
6 | 0.9484 | 0.00711 | 0.0471 | 133.3896
6.5 | 1.0308 | 0.00756 | 0.0451 | 136.3492
7 | 1.107 | 0.00805 | 0.0445 | 137.5155
7.5 | 1.1658 | 0.00866 | 0.047 | 134.6189
8 | 1.2366 | 0.00935 | 0.0473 | 132.2567
8.5 | 1.2823 | 0.01035 | 0.0516 | 123.8937
9 | 1.3511 | 0.01139 | 0.0517 | 118.6216
9.5 | 1.409 | 0.01297 | 0.0525 | 108.6353
10 | 1.4593 | 0.01505 | 0.0536 | 96.9635
10.5 | 1.4868 | 0.01746 | 0.058 | 85.1546
11 | 1.5224 | 0.02115 | 0.0576 | 71.9811
11.5 | 1.5419 | 0.02585 | 0.0574 | 59.648
12 | 1.55 | 0.0312 | 0.0574 | 49.6795
12.5 | 1.5355 | 0.03796 | 0.0573 | 40.4505
13 | 1.5024 | 0.04605 | 0.0569 | 32.6254
13.5 | 1.4811 | 0.05362 | 0.0559 | 27.6222
14 | 1.4533 | 0.06182 | 0.0546 | 23.5086
14.5 | 1.4205 | 0.07078 | 0.0524 | 20.0692
15.5 | 1.3725 | 0.08741 | 0.0487 | 15.7019
16 | 1.3484 | 0.09543 | 0.0474 | 14.1297
16.5 | 1.324 | 0.1038 | 0.0456 | 12.7553
17 | 1.3002 | 0.11236 | 0.0433 | 11.5717

## 89. Re 7M Mach 0.00 (1)
BIGFOIL.COM POLAR EXPORT
NACA35118
NACA35118 |  |  |  | Cl Max: | 1.935 | at alpha= | 20 | deg
JavaFoil+Calcfoil stall+Eppler ext transition |  |  |  | L/D Max: | 124.607 | at alpha= | 7.5 | deg
Re: | 7000000 |  |  | Cd Min: | 0.00664 | at alpha= | 2.5 | deg
Mach: | 0 |  |  | Cl=0 at alpha= | -1.7857 | deg
|  |  |  | @ Cl=0.1, Cd= | 0.0087095
|  |  |  | @ Cl=0.4, Cd= | 0.0071538
|  |  |  | @ Cl=0.6, Cd= | 0.0067605
alpha (deg) | Cl | Cd | Cm | Cl/Cd
-19.5 | -1.142 | 0.12483 | 0.011 | -9.145
-19 | -1.144 | 0.11784 | 0.012 | -9.706
-18.5 | -1.144 | 0.11127 | 0.012 | -10.284
-18 | -1.144 | 0.10408 | 0.012 | -10.991
-17.5 | -1.142 | 0.09717 | 0.012 | -11.751
-17 | -1.139 | 0.09005 | 0.012 | -12.645
-16.5 | -1.134 | 0.08282 | 0.012 | -13.694
-16 | -1.13 | 0.0743 | 0.012 | -15.214
-15.5 | -1.165 | 0.048 | 0.014 | -24.28
-15 | -1.222 | 0.02411 | 0.015 | -50.694
-14.5 | -1.233 | 0.01807 | 0.015 | -68.256
-14 | -1.221 | 0.01606 | 0.016 | -76.06
-13.5 | -1.201 | 0.01483 | 0.015 | -80.996
-13 | -1.174 | 0.01403 | 0.015 | -83.668
-12.5 | -1.143 | 0.0134 | 0.015 | -85.29
-12 | -1.108 | 0.01292 | 0.015 | -85.766
-11.5 | -1.07 | 0.01242 | 0.015 | -86.201
-11 | -1.03 | 0.01198 | 0.015 | -86.001
-10.5 | -0.987 | 0.01163 | 0.014 | -84.877
-10 | -0.942 | 0.00989 | 0.014 | -95.234
-9.5 | -0.895 | 0.00962 | 0.014 | -93.043
-9 | -0.846 | 0.01 | 0.014 | -84.556
-8.5 | -0.794 | 0.00978 | 0.013 | -81.203
-8 | -0.741 | 0.01016 | 0.013 | -72.932
-7.5 | -0.687 | 0.00997 | 0.013 | -68.91
-7 | -0.631 | 0.00975 | 0.013 | -64.744
-6.5 | -0.574 | 0.00917 | 0.012 | -62.591
-6 | -0.516 | 0.00963 | 0.012 | -53.588
-5.5 | -0.457 | 0.00943 | 0.012 | -48.472
-5 | -0.397 | 0.00929 | 0.011 | -42.779
-4.5 | -0.337 | 0.00916 | 0.011 | -36.769
-4 | -0.276 | 0.00903 | 0.011 | -30.551
-3.5 | -0.214 | 0.00956 | 0.01 | -22.396
-3 | -0.152 | 0.00944 | 0.01 | -16.113
-2.5 | -0.09 | 0.00931 | 0.01 | -9.627
-2 | -0.027 | 0.00922 | 0.009 | -2.92
-1.5 | 0.036 | 0.00877 | 0.009 | 4.104
-1 | 0.099 | 0.00871 | 0.008 | 11.364
-0.5 | 0.162 | 0.00868 | 0.008 | 18.653
0 | 0.225 | 0.00912 | 0.008 | 24.638
0.5 | 0.287 | 0.00912 | 0.007 | 31.539
1 | 0.35 | 0.00863 | 0.007 | 40.545
1.5 | 0.413 | 0.00677 | 0.006 | 60.92
2 | 0.475 | 0.00687 | 0.006 | 69.152
2.5 | 0.537 | 0.00664 | 0.005 | 80.857
3 | 0.599 | 0.00676 | 0.005 | 88.603
3.5 | 0.66 | 0.00679 | 0.005 | 97.229
4 | 0.722 | 0.00692 | 0.004 | 104.296
4.5 | 0.783 | 0.00676 | 0.004 | 115.769
5 | 0.843 | 0.00763 | 0.003 | 110.508
5.5 | 0.903 | 0.00786 | 0.003 | 114.934
6 | 0.962 | 0.00811 | 0.002 | 118.64
6.5 | 1.021 | 0.00841 | 0.002 | 121.398
7 | 1.079 | 0.00874 | 0.001 | 123.497
7.5 | 1.136 | 0.00912 | 0.001 | 124.607
8 | 1.192 | 0.00973 | 0 | 122.445
8.5 | 1.246 | 0.01024 | 0 | 121.73
9 | 1.299 | 0.01083 | -0.001 | 120.016
9.5 | 1.351 | 0.01152 | -0.001 | 117.312
10 | 1.401 | 0.01236 | -0.002 | 113.318
10.5 | 1.449 | 0.01338 | -0.002 | 108.304
11 | 1.495 | 0.01455 | -0.003 | 102.743
11.5 | 1.539 | 0.01606 | -0.003 | 95.845
12 | 1.581 | 0.01766 | -0.004 | 89.52
12.5 | 1.62 | 0.01967 | -0.004 | 82.365
13 | 1.657 | 0.02184 | -0.005 | 75.889
13.5 | 1.692 | 0.02421 | -0.005 | 69.9
14 | 1.725 | 0.02683 | -0.006 | 64.3
14.5 | 1.756 | 0.02963 | -0.006 | 59.263
15 | 1.785 | 0.03261 | -0.007 | 54.723
15.5 | 1.811 | 0.03569 | -0.007 | 50.744
16 | 1.836 | 0.03889 | -0.008 | 47.197
16.5 | 1.858 | 0.0422 | -0.008 | 44.023
17 | 1.877 | 0.04568 | -0.009 | 41.088
17.5 | 1.893 | 0.04927 | -0.009 | 38.432
18 | 1.908 | 0.05297 | -0.01 | 36.014
18.5 | 1.919 | 0.05681 | -0.01 | 33.785
19 | 1.928 | 0.06085 | -0.011 | 31.684
19.5 | 1.933 | 0.06508 | -0.011 | 29.696
20 | 1.935 | 0.06942 | -0.012 | 27.869

## 90. Re 7M Mach 0.00 (2)
BIGFOIL.COM POLAR EXPORT
NACA35118
NACA35118 |  |  |  | Cl Max: | 1.6918 | at alpha= | 16 | deg
XFOIL ncrit=9 |  |  |  | L/D Max: | 161.841 | at alpha= | 9 | deg
Re: | 7000000 |  |  | Cd Min: | 0.07702 | at alpha= | 20 | deg
Mach: | 0 |  |  | Cl=0 at alpha= | -2.5649 | deg
|  |  |  | @ Cl=0.1, Cd= | 0.0068664
|  |  |  | @ Cl=0.4, Cd= | 0.0066172
|  |  |  | @ Cl=0.6, Cd= | 0.0051227
alpha (deg) | Cl | Cd | Cm | Cl/Cd
-20 | -1.6596 | 0.02066 | -0.0617 | -80.3291
-19.5 | -1.6311 | 0.01949 | -0.0586 | -83.6891
-19 | -1.6 | 0.01847 | -0.0556 | -86.627
-18.5 | -1.5674 | 0.01756 | -0.0525 | -89.2597
-18 | -1.5333 | 0.01675 | -0.0494 | -91.5403
-17.5 | -1.4992 | 0.01591 | -0.0462 | -94.23
-17 | -1.4653 | 0.01508 | -0.0429 | -97.1684
-16.5 | -1.4174 | 0.01432 | -0.042 | -98.9804
-16 | -1.3695 | 0.01359 | -0.0409 | -100.7726
-15.5 | -1.1559 | 0.01251 | -0.0738 | -92.3981
-15 | -1.1264 | 0.01231 | -0.0689 | -91.5028
-14.5 | -1.0905 | 0.0119 | -0.0652 | -91.6387
-14 | -1.0543 | 0.01148 | -0.0615 | -91.838
-13.5 | -1.0146 | 0.01115 | -0.0583 | -90.9955
-13 | -0.9745 | 0.01085 | -0.0551 | -89.8157
-12.5 | -0.9332 | 0.01057 | -0.052 | -88.2876
-12 | -0.8921 | 0.01021 | -0.049 | -87.3751
-11.5 | -0.85 | 0.00992 | -0.046 | -85.6855
-11 | -0.8072 | 0.00965 | -0.0431 | -83.6477
-10.5 | -0.7625 | 0.00943 | -0.0405 | -80.859
-10 | -0.7184 | 0.00913 | -0.0378 | -78.6857
-9.5 | -0.6744 | 0.0089 | -0.0351 | -75.7753
-9 | -0.6289 | 0.00868 | -0.0326 | -72.4539
-8.5 | -0.5831 | 0.00845 | -0.0301 | -69.0059
-8 | -0.5373 | 0.00824 | -0.0276 | -65.2063
-7.5 | -0.492 | 0.00812 | -0.025 | -60.5911
-7 | -0.4478 | 0.00795 | -0.0221 | -56.327
-6.5 | -0.4006 | 0.00784 | -0.0198 | -51.0969
-6 | -0.351 | 0.00767 | -0.0181 | -45.7627
-5.5 | -0.3011 | 0.00756 | -0.0164 | -39.828
-5 | -0.2507 | 0.00741 | -0.0148 | -33.8327
-4.5 | -0.1996 | 0.00731 | -0.0134 | -27.3051
-4 | -0.1488 | 0.00722 | -0.0119 | -20.6094
-3.5 | -0.0969 | 0.0071 | -0.0107 | -13.6479
-3 | -0.0456 | 0.00704 | -0.0093 | -6.4773
-2.5 | 0.0068 | 0.00695 | -0.0082 | 0.97842
-2 | 0.0591 | 0.00689 | -0.007 | 8.5776
-1.5 | 0.1112 | 0.00686 | -0.0059 | 16.2099
-1 | 0.1641 | 0.00678 | -0.0049 | 24.2035
-0.5 | 0.2158 | 0.00676 | -0.0037 | 31.9231
0 | 0.2686 | 0.00671 | -0.0028 | 40.0298
0.5 | 0.3211 | 0.00668 | -0.0018 | 48.0689
1 | 0.3723 | 0.00666 | -0.0006 | 55.9009
1.5 | 0.4241 | 0.00658 | 0.0005 | 64.4529
2 | 0.4703 | 0.00643 | 0.0027 | 73.1415
2.5 | 0.4866 | 0.0054 | 0.011 | 90.1111
3 | 0.5244 | 0.00515 | 0.015 | 101.8252
3.5 | 0.5665 | 0.00513 | 0.0182 | 110.4288
4 | 0.6123 | 0.00512 | 0.0205 | 119.5898
4.5 | 0.6582 | 0.00521 | 0.0228 | 126.334
5 | 0.706 | 0.0053 | 0.0246 | 133.2075
5.5 | 0.7542 | 0.00541 | 0.0262 | 139.4085
6 | 0.8034 | 0.00559 | 0.0276 | 143.7209
6.5 | 0.8559 | 0.00575 | 0.0282 | 148.8522
7 | 0.9077 | 0.00599 | 0.0288 | 151.5359
7.5 | 0.9708 | 0.0062 | 0.0269 | 156.5806
8 | 1.0176 | 0.00647 | 0.0285 | 157.2798
8.5 | 1.0901 | 0.00684 | 0.0243 | 159.3713
9 | 1.1604 | 0.00717 | 0.0205 | 161.841
9.5 | 1.2206 | 0.00759 | 0.0188 | 160.8169
10 | 1.2665 | 0.00803 | 0.0202 | 157.721
10.5 | 1.3117 | 0.00843 | 0.0216 | 155.5991
11 | 1.3643 | 0.00901 | 0.021 | 151.4206
11.5 | 1.4122 | 0.00961 | 0.0214 | 146.9511
12 | 1.4559 | 0.01034 | 0.0222 | 140.8027
12.5 | 1.4817 | 0.01126 | 0.0263 | 131.5897
13 | 1.5269 | 0.01225 | 0.0259 | 124.6449
13.5 | 1.5678 | 0.01346 | 0.0258 | 116.4785
14 | 1.6019 | 0.01512 | 0.026 | 105.9458
14.5 | 1.633 | 0.01703 | 0.0261 | 95.8896
15 | 1.6587 | 0.01948 | 0.0261 | 85.1489
15.5 | 1.677 | 0.02268 | 0.0259 | 73.9418
16 | 1.6918 | 0.02639 | 0.0254 | 64.1076
16.5 | 1.6814 | 0.03111 | 0.0275 | 54.0469
17 | 1.6668 | 0.03642 | 0.0294 | 45.7661
17.5 | 1.6453 | 0.04265 | 0.0308 | 38.5768
18 | 1.6356 | 0.04794 | 0.0317 | 34.1176
18.5 | 1.6084 | 0.05536 | 0.0319 | 29.0535
19 | 1.5932 | 0.06182 | 0.0316 | 25.7716
19.5 | 1.5671 | 0.06971 | 0.0308 | 22.4803
20 | 1.5482 | 0.07702 | 0.0297 | 20.1013

## 91. Re 7M Mach 0.10 (1)
BIGFOIL.COM POLAR EXPORT
NACA35118
NACA35118 |  |  |  | Cl Max: | 1.919 | at alpha= | 19.5 | deg
JavaFoil+Calcfoil stall+Eppler ext transition |  |  |  | L/D Max: | 123.819 | at alpha= | 8 | deg
Re: | 7000000 |  |  | Cd Min: | 0.00664 | at alpha= | 4 | deg
Mach: | 0.1 |  |  | Cl=0 at alpha= | -1.7857 | deg
|  |  |  | @ Cl=0.1, Cd= | 0.00873
|  |  |  | @ Cl=0.4, Cd= | 0.0072467
|  |  |  | @ Cl=0.6, Cd= | 0.0067762
alpha (deg) | Cl | Cd | Cm | Cl/Cd
-19.5 | -1.108 | 0.12834 | 0.011 | -8.635
-19 | -1.113 | 0.12129 | 0.011 | -9.178
-18.5 | -1.116 | 0.11463 | 0.012 | -9.738
-18 | -1.118 | 0.10742 | 0.012 | -10.41
-17.5 | -1.118 | 0.10058 | 0.012 | -11.12
-17 | -1.117 | 0.09374 | 0.012 | -11.914
-16.5 | -1.114 | 0.08659 | 0.012 | -12.865
-16 | -1.11 | 0.07942 | 0.012 | -13.972
-15.5 | -1.108 | 0.07006 | 0.012 | -15.81
-15 | -1.169 | 0.0357 | 0.014 | -32.735
-14.5 | -1.211 | 0.02035 | 0.015 | -59.493
-14 | -1.21 | 0.01681 | 0.016 | -71.963
-13.5 | -1.194 | 0.01527 | 0.016 | -78.148
-13 | -1.169 | 0.01433 | 0.015 | -81.571
-12.5 | -1.14 | 0.01366 | 0.015 | -83.415
-12 | -1.106 | 0.01307 | 0.015 | -84.616
-11.5 | -1.07 | 0.01257 | 0.015 | -85.118
-11 | -1.03 | 0.0121 | 0.015 | -85.165
-10.5 | -0.988 | 0.01173 | 0.015 | -84.215
-10 | -0.944 | 0.01135 | 0.014 | -83.164
-9.5 | -0.897 | 0.00972 | 0.014 | -92.233
-9 | -0.848 | 0.01011 | 0.014 | -83.907
-8.5 | -0.797 | 0.00985 | 0.014 | -80.921
-8 | -0.744 | 0.00959 | 0.013 | -77.569
-7.5 | -0.689 | 0.01003 | 0.013 | -68.73
-7 | -0.634 | 0.00943 | 0.013 | -67.192
-6.5 | -0.577 | 0.00926 | 0.012 | -62.263
-6 | -0.518 | 0.00971 | 0.012 | -53.42
-5.5 | -0.459 | 0.0095 | 0.012 | -48.322
-5 | -0.399 | 0.00932 | 0.011 | -42.852
-4.5 | -0.338 | 0.00921 | 0.011 | -36.765
-4 | -0.277 | 0.00911 | 0.011 | -30.427
-3.5 | -0.215 | 0.00957 | 0.01 | -22.486
-3 | -0.153 | 0.00944 | 0.01 | -16.178
-2.5 | -0.09 | 0.0093 | 0.01 | -9.69
-2 | -0.027 | 0.00925 | 0.009 | -2.925
-1.5 | 0.036 | 0.0088 | 0.009 | 4.112
-1 | 0.1 | 0.00873 | 0.009 | 11.393
-0.5 | 0.163 | 0.0087 | 0.008 | 18.7
0 | 0.226 | 0.00923 | 0.008 | 24.478
0.5 | 0.289 | 0.00914 | 0.007 | 31.595
1 | 0.352 | 0.00874 | 0.007 | 40.243
1.5 | 0.415 | 0.00678 | 0.006 | 61.116
2 | 0.477 | 0.00691 | 0.006 | 69
2.5 | 0.539 | 0.00666 | 0.006 | 80.978
3 | 0.602 | 0.00678 | 0.005 | 88.698
3.5 | 0.663 | 0.00682 | 0.005 | 97.263
4 | 0.725 | 0.00664 | 0.004 | 109.141
4.5 | 0.786 | 0.00748 | 0.004 | 105.179
5 | 0.847 | 0.00767 | 0.003 | 110.431
5.5 | 0.907 | 0.00792 | 0.003 | 114.472
6 | 0.967 | 0.00817 | 0.002 | 118.399
6.5 | 1.026 | 0.0085 | 0.002 | 120.686
7 | 1.084 | 0.00881 | 0.001 | 122.98
7.5 | 1.14 | 0.00922 | 0.001 | 123.686
8 | 1.196 | 0.00966 | 0 | 123.819
8.5 | 1.251 | 0.01038 | 0 | 120.535
9 | 1.304 | 0.01099 | -0.001 | 118.59
9.5 | 1.355 | 0.01169 | -0.001 | 115.917
10 | 1.405 | 0.01259 | -0.002 | 111.584
10.5 | 1.453 | 0.01364 | -0.002 | 106.555
11 | 1.499 | 0.01486 | -0.003 | 100.865
11.5 | 1.543 | 0.01631 | -0.003 | 94.592
12 | 1.584 | 0.01812 | -0.004 | 87.454
12.5 | 1.623 | 0.02003 | -0.004 | 81.057
13 | 1.66 | 0.02243 | -0.005 | 74.033
13.5 | 1.695 | 0.02489 | -0.005 | 68.086
14 | 1.727 | 0.0276 | -0.006 | 62.586
14.5 | 1.757 | 0.0305 | -0.006 | 57.626
15 | 1.785 | 0.03355 | -0.007 | 53.209
15.5 | 1.811 | 0.03672 | -0.007 | 49.322
16 | 1.835 | 0.04002 | -0.008 | 45.841
16.5 | 1.855 | 0.0434 | -0.008 | 42.756
17 | 1.873 | 0.04697 | -0.009 | 39.878
17.5 | 1.888 | 0.05066 | -0.009 | 37.27
18 | 1.9 | 0.05451 | -0.01 | 34.862
18.5 | 1.91 | 0.05852 | -0.01 | 32.645
19 | 1.917 | 0.06265 | -0.011 | 30.597
19.5 | 1.919 | 0.067 | -0.011 | 28.639
20 | 1.918 | 0.07152 | -0.012 | 26.824

## 92. Re 7M Mach 0.10 (2)
BIGFOIL.COM POLAR EXPORT
NACA35118
NACA35118 |  |  |  | Cl Max: | 1.688 | at alpha= | 16 | deg
XFOIL ncrit=9 |  |  |  | L/D Max: | 161.354 | at alpha= | 9 | deg
Re: | 7000000 |  |  | Cd Min: | 0.08125 | at alpha= | 20 | deg
Mach: | 0.1 |  |  | Cl=0 at alpha= | -2.577 | deg
|  |  |  | @ Cl=0.1, Cd= | 0.0068799
|  |  |  | @ Cl=0.4, Cd= | 0.0066368
|  |  |  | @ Cl=0.6, Cd= | 0.0051435
alpha (deg) | Cl | Cd | Cm | Cl/Cd
-15.5 | -1.1639 | 0.01274 | -0.0763 | -91.3579
-15 | -1.1326 | 0.01254 | -0.0715 | -90.319
-14.5 | -1.0954 | 0.01214 | -0.0678 | -90.2306
-14 | -1.059 | 0.01167 | -0.064 | -90.7455
-13.5 | -1.0199 | 0.0113 | -0.0605 | -90.2566
-13 | -0.979 | 0.01097 | -0.0573 | -89.2434
-12.5 | -0.9378 | 0.01067 | -0.054 | -87.8913
-12 | -0.8959 | 0.01034 | -0.0509 | -86.6441
-11.5 | -0.8532 | 0.01003 | -0.0478 | -85.0648
-11 | -0.8103 | 0.00973 | -0.0448 | -83.2785
-10.5 | -0.7655 | 0.00949 | -0.0421 | -80.6639
-10 | -0.7204 | 0.00921 | -0.0394 | -78.2193
-9.5 | -0.6758 | 0.00895 | -0.0366 | -75.5084
-9 | -0.6303 | 0.00873 | -0.0339 | -72.1993
-8.5 | -0.584 | 0.0085 | -0.0314 | -68.7059
-8 | -0.5378 | 0.00827 | -0.0289 | -65.0302
-7.5 | -0.4914 | 0.00814 | -0.0263 | -60.3686
-7 | -0.4467 | 0.00797 | -0.0234 | -56.0477
-6.5 | -0.401 | 0.00786 | -0.0207 | -51.0178
-6 | -0.3512 | 0.00769 | -0.0189 | -45.6697
-5.5 | -0.3013 | 0.00758 | -0.017 | -39.7493
-5 | -0.2506 | 0.00743 | -0.0154 | -33.7281
-4.5 | -0.1993 | 0.00733 | -0.0139 | -27.1896
-4 | -0.1482 | 0.00723 | -0.0124 | -20.4979
-3.5 | -0.0962 | 0.00712 | -0.0111 | -13.5112
-3 | -0.0445 | 0.00706 | -0.0097 | -6.3031
-2.5 | 0.0081 | 0.00697 | -0.0085 | 1.1621
-2 | 0.0606 | 0.00691 | -0.0073 | 8.7699
-1.5 | 0.113 | 0.00687 | -0.0061 | 16.4483
-1 | 0.1661 | 0.0068 | -0.0051 | 24.4265
-0.5 | 0.218 | 0.00678 | -0.0039 | 32.1534
0 | 0.2711 | 0.00672 | -0.0029 | 40.3423
0.5 | 0.3238 | 0.0067 | -0.0018 | 48.3284
1 | 0.3754 | 0.00667 | -0.0006 | 56.2819
1.5 | 0.4273 | 0.0066 | 0.0005 | 64.7424
2 | 0.474 | 0.00646 | 0.0027 | 73.3746
2.5 | 0.4901 | 0.00542 | 0.0111 | 90.4244
3 | 0.5277 | 0.00517 | 0.0153 | 102.0696
3.5 | 0.5699 | 0.00515 | 0.0185 | 110.6602
4 | 0.6159 | 0.00514 | 0.0209 | 119.8249
4.5 | 0.6617 | 0.00523 | 0.0233 | 126.5201
5 | 0.7099 | 0.00532 | 0.0251 | 133.4398
5.5 | 0.7579 | 0.00545 | 0.0269 | 139.0642
6 | 0.8077 | 0.00561 | 0.0283 | 143.975
6.5 | 0.86 | 0.00578 | 0.029 | 148.7889
7 | 0.9132 | 0.00602 | 0.0294 | 151.6944
7.5 | 0.9771 | 0.00625 | 0.0275 | 156.336
8 | 1.0247 | 0.00652 | 0.029 | 157.1626
8.5 | 1.0984 | 0.00691 | 0.0247 | 158.958
9 | 1.1682 | 0.00724 | 0.0212 | 161.3536
9.5 | 1.2278 | 0.00766 | 0.0198 | 160.2872
10 | 1.2723 | 0.00812 | 0.0215 | 156.6872
10.5 | 1.3198 | 0.00855 | 0.0226 | 154.3626
11 | 1.3718 | 0.00915 | 0.0223 | 149.9235
11.5 | 1.4203 | 0.00976 | 0.0226 | 145.5225
12 | 1.4632 | 0.01052 | 0.0237 | 139.0875
12.5 | 1.4904 | 0.01149 | 0.0275 | 129.7128
13 | 1.5354 | 0.01255 | 0.0272 | 122.3426
13.5 | 1.5749 | 0.01389 | 0.0272 | 113.3837
14 | 1.6076 | 0.01573 | 0.0274 | 102.1996
14.5 | 1.6373 | 0.01786 | 0.0275 | 91.6741
15 | 1.6607 | 0.02059 | 0.0275 | 80.6557
15.5 | 1.6765 | 0.02414 | 0.0272 | 69.449
16 | 1.688 | 0.02821 | 0.0267 | 59.8369
16.5 | 1.6718 | 0.03341 | 0.0292 | 50.0389
17 | 1.6542 | 0.03913 | 0.0308 | 42.2745
17.5 | 1.6304 | 0.04572 | 0.032 | 35.6605
18 | 1.619 | 0.05131 | 0.0328 | 31.5533
18.5 | 1.5906 | 0.05896 | 0.0328 | 26.9776
19 | 1.5764 | 0.06542 | 0.0324 | 24.0966
19.5 | 1.547 | 0.07378 | 0.0313 | 20.9677
20 | 1.5275 | 0.08125 | 0.0301 | 18.8

## 93. Re 7M Mach 0.25 (1)
BIGFOIL.COM POLAR EXPORT
NACA35118
NACA35118 |  |  |  | Cl Max: | 1.84 | at alpha= | 17.5 | deg
JavaFoil+Calcfoil stall+Eppler ext transition |  |  |  | L/D Max: | 119.011 | at alpha= | 7 | deg
Re: | 7000000 |  |  | Cd Min: | 0.00649 | at alpha= | 3.5 | deg
Mach: | 0.25 |  |  | Cl=0 at alpha= | -1.7846 | deg
|  |  |  | @ Cl=0.1, Cd= | 0.0089315
|  |  |  | @ Cl=0.4, Cd= | 0.00866
|  |  |  | @ Cl=0.6, Cd= | 0.0066122
alpha (deg) | Cl | Cd | Cm | Cl/Cd
-17.5 | -0.933 | 0.11945 | 0.011 | -7.81
-17 | -0.952 | 0.1117 | 0.011 | -8.52
-16.5 | -0.967 | 0.10449 | 0.011 | -9.253
-16 | -0.979 | 0.09716 | 0.011 | -10.074
-15.5 | -0.987 | 0.09037 | 0.011 | -10.921
-15 | -0.992 | 0.08365 | 0.012 | -11.854
-14.5 | -0.993 | 0.07675 | 0.012 | -12.942
-14 | -0.993 | 0.06935 | 0.012 | -14.315
-13.5 | -0.995 | 0.05883 | 0.012 | -16.918
-13 | -1.102 | 0.01931 | 0.015 | -57.077
-12.5 | -1.103 | 0.01577 | 0.016 | -69.985
-12 | -1.084 | 0.01447 | 0.015 | -74.96
-11.5 | -1.058 | 0.01359 | 0.015 | -77.848
-11 | -1.025 | 0.01299 | 0.015 | -78.962
-10.5 | -0.989 | 0.01244 | 0.015 | -79.511
-10 | -0.948 | 0.01195 | 0.015 | -79.343
-9.5 | -0.905 | 0.01158 | 0.014 | -78.124
-9 | -0.858 | 0.00984 | 0.014 | -87.214
-8.5 | -0.808 | 0.01021 | 0.014 | -79.178
-8 | -0.756 | 0.00959 | 0.014 | -78.847
-7.5 | -0.702 | 0.00934 | 0.013 | -75.207
-7 | -0.647 | 0.00973 | 0.013 | -66.445
-6.5 | -0.589 | 0.0095 | 0.013 | -61.994
-6 | -0.53 | 0.00932 | 0.012 | -56.914
-5.5 | -0.47 | 0.00913 | 0.012 | -51.483
-5 | -0.409 | 0.00954 | 0.012 | -42.871
-4.5 | -0.347 | 0.00943 | 0.011 | -36.779
-4 | -0.284 | 0.00928 | 0.011 | -30.638
-3.5 | -0.221 | 0.00915 | 0.011 | -24.115
-3 | -0.157 | 0.00906 | 0.01 | -17.305
-2.5 | -0.092 | 0.00915 | 0.01 | -10.103
-2 | -0.028 | 0.00904 | 0.01 | -3.075
-1.5 | 0.037 | 0.00898 | 0.009 | 4.136
-1 | 0.102 | 0.00893 | 0.009 | 11.443
-0.5 | 0.167 | 0.00888 | 0.008 | 18.818
0 | 0.232 | 0.00848 | 0.008 | 27.342
0.5 | 0.297 | 0.00897 | 0.007 | 33.056
1 | 0.361 | 0.00893 | 0.007 | 40.426
1.5 | 0.426 | 0.00848 | 0.007 | 50.157
2 | 0.49 | 0.00673 | 0.006 | 72.728
2.5 | 0.554 | 0.00651 | 0.006 | 85.054
3 | 0.617 | 0.00665 | 0.005 | 92.813
3.5 | 0.681 | 0.00649 | 0.005 | 104.84
4 | 0.744 | 0.00733 | 0.004 | 101.497
4.5 | 0.806 | 0.00775 | 0.004 | 103.986
5 | 0.868 | 0.00797 | 0.003 | 108.928
5.5 | 0.929 | 0.00824 | 0.003 | 112.752
6 | 0.99 | 0.00853 | 0.002 | 115.96
6.5 | 1.049 | 0.0089 | 0.002 | 117.834
7 | 1.108 | 0.00931 | 0.001 | 119.011
7.5 | 1.165 | 0.0098 | 0.001 | 118.914
8 | 1.221 | 0.01034 | 0 | 118.035
8.5 | 1.275 | 0.01101 | 0 | 115.836
9 | 1.328 | 0.01196 | -0.001 | 111.035
9.5 | 1.379 | 0.01288 | -0.001 | 107.013
10 | 1.428 | 0.01397 | -0.002 | 102.242
10.5 | 1.475 | 0.0153 | -0.002 | 96.439
11 | 1.52 | 0.01683 | -0.003 | 90.333
11.5 | 1.562 | 0.01863 | -0.003 | 83.854
12 | 1.602 | 0.02082 | -0.004 | 76.961
12.5 | 1.639 | 0.0232 | -0.005 | 70.652
13 | 1.674 | 0.02604 | -0.005 | 64.264
13.5 | 1.705 | 0.02901 | -0.006 | 58.788
14 | 1.734 | 0.03224 | -0.006 | 53.785
14.5 | 1.76 | 0.03568 | -0.007 | 49.316
15 | 1.782 | 0.03927 | -0.007 | 45.382
15.5 | 1.802 | 0.04296 | -0.007 | 41.94
16 | 1.818 | 0.04681 | -0.008 | 38.835
16.5 | 1.83 | 0.05087 | -0.008 | 35.965
17 | 1.837 | 0.05509 | -0.009 | 33.337
17.5 | 1.84 | 0.0595 | -0.009 | 30.92
18 | 1.838 | 0.06418 | -0.01 | 28.646
18.5 | 1.833 | 0.06906 | -0.01 | 26.543
19 | 1.822 | 0.07423 | -0.011 | 24.548
19.5 | 1.805 | 0.07958 | -0.011 | 22.679
20 | 1.783 | 0.08511 | -0.012 | 20.948

## 94. Re 7M Mach 0.25 (2)
BIGFOIL.COM POLAR EXPORT
NACA35118
NACA35118 |  |  |  | Cl Max: | 1.655 | at alpha= | 15 | deg
XFOIL ncrit=9 |  |  |  | L/D Max: | 157.925 | at alpha= | 8 | deg
Re: | 7000000 |  |  | Cd Min: | 0.10087 | at alpha= | 20 | deg
Mach: | 0.25 |  |  | Cl=0 at alpha= | -2.6443 | deg
|  |  |  | @ Cl=0.1, Cd= | 0.0069497
|  |  |  | @ Cl=0.4, Cd= | 0.0067443
|  |  |  | @ Cl=0.6, Cd= | 0.0052472
alpha (deg) | Cl | Cd | Cm | Cl/Cd
-20 | -1.6207 | 0.03285 | -0.0944 | -49.3364
-19.5 | -1.6149 | 0.02925 | -0.0914 | -55.2103
-19 | -1.6081 | 0.02604 | -0.0873 | -61.755
-18.5 | -1.5922 | 0.02358 | -0.0828 | -67.5233
-18 | -1.5698 | 0.02161 | -0.0781 | -72.6423
-17.5 | -1.5424 | 0.01998 | -0.0734 | -77.1972
-17 | -1.5103 | 0.01865 | -0.0688 | -80.9812
-16.5 | -1.4734 | 0.01749 | -0.0645 | -84.2424
-16 | -1.4303 | 0.01638 | -0.061 | -87.3199
-15.5 | -1.2104 | 0.01449 | -0.0904 | -83.5335
-15 | -1.1668 | 0.01388 | -0.0871 | -84.0634
-14.5 | -1.1274 | 0.01333 | -0.0826 | -84.5761
-14 | -1.0877 | 0.0128 | -0.0782 | -84.9766
-13.5 | -1.0457 | 0.01234 | -0.074 | -84.7407
-13 | -1.0052 | 0.01181 | -0.0696 | -85.1143
-12.5 | -0.9623 | 0.01137 | -0.0656 | -84.635
-12 | -0.918 | 0.01097 | -0.0618 | -83.6828
-11.5 | -0.873 | 0.01063 | -0.0581 | -82.1261
-11 | -0.8272 | 0.01026 | -0.0546 | -80.6238
-10.5 | -0.7811 | 0.00991 | -0.0511 | -78.8194
-10 | -0.734 | 0.0096 | -0.0478 | -76.4583
-9.5 | -0.6859 | 0.00933 | -0.0447 | -73.5155
-9 | -0.6383 | 0.00903 | -0.0416 | -70.6866
-8.5 | -0.5893 | 0.00876 | -0.0387 | -67.2717
-8 | -0.5417 | 0.00852 | -0.0356 | -63.5798
-7.5 | -0.4927 | 0.00827 | -0.0328 | -59.5768
-7 | -0.4434 | 0.00811 | -0.0301 | -54.6732
-6.5 | -0.3951 | 0.00791 | -0.0272 | -49.9494
-6 | -0.3477 | 0.0078 | -0.0241 | -44.5769
-5.5 | -0.3007 | 0.00767 | -0.021 | -39.2047
-5 | -0.2486 | 0.00754 | -0.019 | -32.9708
-4.5 | -0.1972 | 0.00742 | -0.0169 | -26.5768
-4 | -0.1443 | 0.00729 | -0.0151 | -19.7942
-3.5 | -0.0914 | 0.00722 | -0.0134 | -12.6593
-3 | -0.0382 | 0.00713 | -0.0118 | -5.3576
-2.5 | 0.0155 | 0.00704 | -0.0103 | 2.2017
-2 | 0.0687 | 0.00699 | -0.0087 | 9.8283
-1.5 | 0.1231 | 0.00692 | -0.0074 | 17.789
-1 | 0.177 | 0.00688 | -0.006 | 25.7267
-0.5 | 0.2309 | 0.00685 | -0.0047 | 33.708
0 | 0.2852 | 0.0068 | -0.0034 | 41.9412
0.5 | 0.3384 | 0.0068 | -0.002 | 49.7647
1 | 0.3926 | 0.00675 | -0.0008 | 58.163
1.5 | 0.445 | 0.00671 | 0.0007 | 66.3189
2 | 0.4943 | 0.00659 | 0.0028 | 75.0076
2.5 | 0.5093 | 0.00554 | 0.0119 | 91.9314
3 | 0.5458 | 0.00532 | 0.0167 | 102.594
3.5 | 0.5891 | 0.00524 | 0.0203 | 112.4237
4 | 0.6344 | 0.00527 | 0.0233 | 120.3795
4.5 | 0.6813 | 0.00537 | 0.026 | 126.8715
5 | 0.7304 | 0.00544 | 0.0283 | 134.2647
5.5 | 0.7776 | 0.00562 | 0.0308 | 138.363
6 | 0.8306 | 0.00576 | 0.0321 | 144.2014
6.5 | 0.8786 | 0.00599 | 0.0344 | 146.6778
7 | 0.9427 | 0.00622 | 0.0332 | 151.5595
7.5 | 1.0129 | 0.00657 | 0.0305 | 154.1705
8 | 1.0881 | 0.00689 | 0.0268 | 157.9245
8.5 | 1.1423 | 0.00725 | 0.0275 | 157.5586
9 | 1.2087 | 0.00768 | 0.0256 | 157.3828
9.5 | 1.2643 | 0.00809 | 0.0259 | 156.2794
10 | 1.3069 | 0.0086 | 0.0287 | 151.9651
10.5 | 1.3632 | 0.00925 | 0.0284 | 147.373
11 | 1.4126 | 0.01003 | 0.0292 | 140.8375
11.5 | 1.4611 | 0.01079 | 0.03 | 135.4124
12.5 | 1.5341 | 0.0132 | 0.0343 | 116.2197
13 | 1.5745 | 0.01487 | 0.0344 | 105.8843
13.5 | 1.607 | 0.01714 | 0.0346 | 93.7573
14 | 1.6329 | 0.02001 | 0.0347 | 81.6042
14.5 | 1.6472 | 0.02393 | 0.0347 | 68.8341
15 | 1.655 | 0.02859 | 0.0344 | 57.8874
15.5 | 1.6508 | 0.03439 | 0.0338 | 48.0023
16 | 1.6333 | 0.04052 | 0.035 | 40.3085
16.5 | 1.605 | 0.04756 | 0.0362 | 33.7468
17 | 1.58 | 0.05462 | 0.0369 | 28.9271
17.5 | 1.5534 | 0.06198 | 0.0371 | 25.0629
18 | 1.5217 | 0.07013 | 0.0368 | 21.6983
18.5 | 1.5 | 0.07764 | 0.0361 | 19.3199
19 | 1.481 | 0.08507 | 0.0349 | 17.4092
19.5 | 1.4561 | 0.09344 | 0.0331 | 15.5833
20 | 1.4407 | 0.10087 | 0.0313 | 14.2827

## 95. Re 7M Mach 0.50 (1)
BIGFOIL.COM POLAR EXPORT
NACA35118
NACA35118 |  |  |  | Cl Max: | 1.599 | at alpha= | 12 | deg
JavaFoil+Calcfoil stall+Eppler ext transition |  |  |  | L/D Max: | 101.321 | at alpha= | 5.5 | deg
Re: | 7000000 |  |  | Cd Min: | 0.00732 | at alpha= | 2 | deg
Mach: | 0.5 |  |  | Cl=0 at alpha= | -1.7847 | deg
|  |  |  | @ Cl=0.1, Cd= | 0.0084792
|  |  |  | @ Cl=0.4, Cd= | 0.0089894
|  |  |  | @ Cl=0.6, Cd= | 0.007488
alpha (deg) | Cl | Cd | Cm | Cl/Cd
-20 | -1.027 | 0.14384 | 0.012 | -7.143
-19.5 | -1.001 | 0.14644 | 0.012 | -6.834
-19 | -0.971 | 0.14067 | 0.012 | -6.905
-18.5 | -0.945 | 0.12928 | 0.012 | -7.309
-18 | -0.918 | 0.13131 | 0.012 | -6.991
-17.5 | -0.888 | 0.12664 | 0.011 | -7.016
-17 | -0.862 | 0.11581 | 0.011 | -7.446
-16.5 | -0.832 | 0.12396 | 0.011 | -6.714
-16 | -0.805 | 0.11125 | 0.011 | -7.239
-15.5 | -0.78 | 0.10185 | 0.011 | -7.659
-15 | -0.748 | 0.10749 | 0.01 | -6.961
-14.5 | -0.723 | 0.09626 | 0.011 | -7.509
-14 | -0.692 | 0.10174 | 0.01 | -6.804
-13.5 | -0.666 | 0.09065 | 0.01 | -7.346
-13 | -0.642 | 0.08023 | 0.011 | -8.007
-12.5 | -0.609 | 0.08464 | 0.01 | -7.197
-12 | -0.587 | 0.07276 | 0.011 | -8.067
-11.5 | -0.554 | 0.07607 | 0.01 | -7.284
-11 | -0.524 | 0.07737 | 0.009 | -6.768
-10.5 | -0.5 | 0.06612 | 0.01 | -7.563
-10 | -0.47 | 0.0653 | 0.01 | -7.204
-9.5 | -0.443 | 0.06217 | 0.01 | -7.117
-9 | -0.566 | 0.05605 | 0.01 | -10.1
-8.5 | -0.635 | 0.0435 | 0.011 | -14.605
-8 | -0.746 | 0.01298 | 0.015 | -57.481
-7.5 | -0.72 | 0.01201 | 0.015 | -59.953
-7 | -0.679 | 0.01142 | 0.015 | -59.499
-6.5 | -0.629 | 0.00921 | 0.014 | -68.318
-6 | -0.573 | 0.00893 | 0.014 | -64.228
-5.5 | -0.512 | 0.00927 | 0.013 | -55.286
-5 | -0.449 | 0.00898 | 0.013 | -49.972
-4.5 | -0.382 | 0.00881 | 0.013 | -43.416
-4 | -0.314 | 0.00917 | 0.012 | -34.279
-3.5 | -0.245 | 0.00901 | 0.012 | -27.157
-3 | -0.174 | 0.00859 | 0.012 | -20.283
-2.5 | -0.103 | 0.00846 | 0.011 | -12.166
-2 | -0.031 | 0.00893 | 0.011 | -3.467
-1.5 | 0.041 | 0.00856 | 0.01 | 4.838
-1 | 0.114 | 0.00846 | 0.01 | 13.469
-0.5 | 0.186 | 0.00844 | 0.009 | 22.08
0 | 0.258 | 0.00811 | 0.009 | 31.832
0.5 | 0.33 | 0.00862 | 0.008 | 38.303
1 | 0.402 | 0.009 | 0.008 | 44.606
1.5 | 0.473 | 0.00899 | 0.007 | 52.621
2 | 0.544 | 0.00732 | 0.007 | 74.22
2.5 | 0.614 | 0.00753 | 0.006 | 81.523
3 | 0.683 | 0.008 | 0.006 | 85.404
3.5 | 0.752 | 0.00826 | 0.005 | 91.057
4 | 0.82 | 0.00861 | 0.005 | 95.255
4.5 | 0.886 | 0.00899 | 0.004 | 98.659
5 | 0.952 | 0.00947 | 0.004 | 100.517
5.5 | 1.015 | 0.01002 | 0.003 | 101.321
6 | 1.077 | 0.01074 | 0.002 | 100.289
6.5 | 1.137 | 0.01156 | 0.002 | 98.41
7 | 1.195 | 0.01255 | 0.001 | 95.233
7.5 | 1.251 | 0.01377 | 0.001 | 90.864
8 | 1.305 | 0.0153 | 0 | 85.301
8.5 | 1.357 | 0.017 | 0 | 79.805
9 | 1.405 | 0.01896 | -0.001 | 74.139
9.5 | 1.451 | 0.0213 | -0.002 | 68.145
10 | 1.494 | 0.02402 | -0.002 | 62.179
10.5 | 1.531 | 0.02724 | -0.003 | 56.231
11 | 1.563 | 0.03106 | -0.003 | 50.327
11.5 | 1.587 | 0.03559 | -0.004 | 44.58
12 | 1.599 | 0.04119 | -0.004 | 38.828
12.5 | 1.597 | 0.04773 | -0.005 | 33.46
13 | 1.572 | 0.05553 | -0.005 | 28.31
13.5 | 1.509 | 0.06518 | -0.006 | 23.149
14 | 1.31 | 0.07875 | -0.006 | 16.634
14.5 | 1.002 | 0.08946 | -0.007 | 11.205
15 | 1.03 | 0.09443 | -0.007 | 10.904
15.5 | 1.059 | 0.09608 | -0.008 | 11.019
16 | 1.089 | 0.09483 | -0.008 | 11.485
16.5 | 1.117 | 0.09939 | -0.009 | 11.234
17 | 1.143 | 0.10469 | -0.009 | 10.921

## 96. Re 7M Mach 0.50 (2)
BIGFOIL.COM POLAR EXPORT
NACA35118
NACA35118 |  |  |  | Cl Max: | 1.5557 | at alpha= | 12 | deg
XFOIL ncrit=9 |  |  |  | L/D Max: | 143.411 | at alpha= | 7 | deg
Re: | 7000000 |  |  | Cd Min: | 0.11102 | at alpha= | 17 | deg
Mach: | 0.5 |  |  | Cl=0 at alpha= | -3.0793 | deg
|  |  |  | @ Cl=0.1, Cd= | 0.0073291
|  |  |  | @ Cl=0.4, Cd= | 0.0072246
|  |  |  | @ Cl=0.6, Cd= | 0.0062432
alpha (deg) | Cl | Cd | Cm | Cl/Cd
-15.5 | -0.4855 | 0.10203 | -0.0869 | -4.7584
-15 | -0.5145 | 0.09015 | -0.0962 | -5.7072
-14.5 | -0.5542 | 0.07785 | -0.1063 | -7.1188
-14 | -0.604 | 0.06486 | -0.1173 | -9.3124
-13.5 | -0.6403 | 0.05086 | -0.1313 | -12.5895
-13 | -0.6757 | 0.04081 | -0.1378 | -16.5572
-12.5 | -0.714 | 0.03338 | -0.1374 | -21.3901
-12 | -0.7552 | 0.02728 | -0.1321 | -27.6833
-11.5 | -0.7942 | 0.02235 | -0.1228 | -35.5347
-11 | -0.8251 | 0.01814 | -0.111 | -45.4851
-10.5 | -0.8304 | 0.01473 | -0.0994 | -56.3747
-10 | -0.7986 | 0.01269 | -0.0903 | -62.9314
-9.5 | -0.7464 | 0.01155 | -0.0832 | -64.6234
-9 | -0.6886 | 0.01082 | -0.0771 | -63.6414
-8.5 | -0.6282 | 0.01026 | -0.0717 | -61.2281
-8 | -0.5693 | 0.0098 | -0.0663 | -58.0918
-7.5 | -0.5092 | 0.00937 | -0.0615 | -54.3436
-7 | -0.4493 | 0.00904 | -0.057 | -49.7013
-6.5 | -0.3909 | 0.00871 | -0.0525 | -44.8794
-6 | -0.3323 | 0.00844 | -0.0482 | -39.372
-5.5 | -0.2743 | 0.00819 | -0.0441 | -33.4921
-5 | -0.2154 | 0.00796 | -0.0403 | -27.0603
-4.5 | -0.1595 | 0.00777 | -0.0362 | -20.5277
-4 | -0.1025 | 0.00761 | -0.0325 | -13.4691
-3.5 | -0.0456 | 0.0075 | -0.0288 | -6.08
-3 | 0.0086 | 0.00743 | -0.0248 | 1.1575
-2.5 | 0.0617 | 0.00735 | -0.0206 | 8.3946
-2 | 0.1166 | 0.00732 | -0.0169 | 15.929
-1.5 | 0.1753 | 0.00727 | -0.0141 | 24.1128
-1 | 0.2342 | 0.00723 | -0.0113 | 32.3928
-0.5 | 0.2925 | 0.00724 | -0.0086 | 40.4006
0 | 0.3526 | 0.0072 | -0.0062 | 48.9722
0.5 | 0.4105 | 0.00723 | -0.0034 | 56.7773
1 | 0.4703 | 0.00722 | -0.001 | 65.1385
1.5 | 0.5283 | 0.00723 | 0.0017 | 73.0705
2 | 0.5835 | 0.00722 | 0.005 | 80.8172
2.5 | 0.5984 | 0.00626 | 0.0159 | 95.5911
3 | 0.6288 | 0.00594 | 0.0241 | 105.8586
3.5 | 0.6648 | 0.00582 | 0.0315 | 114.2268
4 | 0.7049 | 0.00585 | 0.038 | 120.4957
4.5 | 0.7436 | 0.00602 | 0.0448 | 123.5216
5 | 0.7939 | 0.00618 | 0.0493 | 128.4628
5.5 | 0.8546 | 0.00649 | 0.0515 | 131.6795
6 | 0.9511 | 0.00685 | 0.0468 | 138.8467
6.5 | 1.0338 | 0.00734 | 0.0448 | 140.8447
7 | 1.11 | 0.00774 | 0.0444 | 143.4109
7.5 | 1.1722 | 0.00834 | 0.0463 | 140.5516
8 | 1.239 | 0.00899 | 0.0474 | 137.8198
8.5 | 1.2973 | 0.00982 | 0.0498 | 132.1079
9 | 1.352 | 0.01093 | 0.0523 | 123.6962
9.5 | 1.4145 | 0.01222 | 0.0531 | 115.7529
10 | 1.4647 | 0.01422 | 0.0544 | 103.0028
10.5 | 1.5054 | 0.01663 | 0.0564 | 90.5232
11 | 1.5301 | 0.01979 | 0.0594 | 77.3168
11.5 | 1.5544 | 0.02411 | 0.0593 | 64.4712
12 | 1.5557 | 0.02986 | 0.0594 | 52.0998
12.5 | 1.5507 | 0.03598 | 0.0595 | 43.0989
13 | 1.5254 | 0.04344 | 0.0593 | 35.1151
13.5 | 1.4899 | 0.05184 | 0.0584 | 28.7404
14 | 1.4652 | 0.05972 | 0.0572 | 24.5345
14.5 | 1.4394 | 0.06805 | 0.0554 | 21.1521
15 | 1.4074 | 0.07717 | 0.0528 | 18.2377
15.5 | 1.3816 | 0.08608 | 0.05 | 16.0502
16.5 | 1.3377 | 0.10265 | 0.0459 | 13.0317
17 | 1.3156 | 0.11102 | 0.0438 | 11.8501

## 97. Re 8M Mach 0.00 (1)
BIGFOIL.COM POLAR EXPORT
NACA35118
NACA35118 |  |  |  | Cl Max: | 1.937 | at alpha= | 20 | deg
JavaFoil+Calcfoil stall+Eppler ext transition |  |  |  | L/D Max: | 125.543 | at alpha= | 7.5 | deg
Re: | 8000000 |  |  | Cd Min: | 0.00658 | at alpha= | 2.5 | deg
Mach: | 0 |  |  | Cl=0 at alpha= | -1.7857 | deg
|  |  |  | @ Cl=0.1, Cd= | 0.0089808
|  |  |  | @ Cl=0.4, Cd= | 0.0086049
|  |  |  | @ Cl=0.6, Cd= | 0.0069472
alpha (deg) | Cl | Cd | Cm | Cl/Cd
-19.5 | -1.143 | 0.1235 | 0.012 | -9.253
-19 | -1.145 | 0.11644 | 0.012 | -9.834
-18.5 | -1.146 | 0.10984 | 0.012 | -10.43
-18 | -1.145 | 0.1029 | 0.012 | -11.129
-17.5 | -1.144 | 0.09554 | 0.012 | -11.972
-17 | -1.141 | 0.08822 | 0.012 | -12.933
-16.5 | -1.137 | 0.08062 | 0.012 | -14.106
-16 | -1.136 | 0.07093 | 0.013 | -16.016
-15.5 | -1.197 | 0.03631 | 0.014 | -32.968
-15 | -1.234 | 0.02163 | 0.015 | -57.054
-14.5 | -1.237 | 0.01727 | 0.016 | -71.636
-14 | -1.224 | 0.01559 | 0.016 | -78.491
-13.5 | -1.202 | 0.01452 | 0.015 | -82.759
-13 | -1.175 | 0.01374 | 0.015 | -85.515
-12.5 | -1.143 | 0.01315 | 0.015 | -86.941
-12 | -1.108 | 0.01262 | 0.015 | -87.853
-11.5 | -1.071 | 0.01215 | 0.015 | -88.09
-11 | -1.03 | 0.01172 | 0.015 | -87.9
-10.5 | -0.987 | 0.01139 | 0.014 | -86.674
-10 | -0.942 | 0.0097 | 0.014 | -97.187
-9.5 | -0.895 | 0.01012 | 0.014 | -88.481
-9 | -0.846 | 0.00983 | 0.014 | -86.047
-8.5 | -0.794 | 0.00957 | 0.013 | -83.008
-8 | -0.741 | 0.00999 | 0.013 | -74.193
-7.5 | -0.687 | 0.00979 | 0.013 | -70.192
-7 | -0.631 | 0.00959 | 0.013 | -65.786
-6.5 | -0.574 | 0.01006 | 0.012 | -57.093
-6 | -0.516 | 0.00944 | 0.012 | -54.683
-5.5 | -0.457 | 0.00925 | 0.012 | -49.414
-5 | -0.397 | 0.00911 | 0.011 | -43.607
-4.5 | -0.337 | 0.00898 | 0.011 | -37.532
-4 | -0.276 | 0.00947 | 0.011 | -29.112
-3.5 | -0.214 | 0.00933 | 0.01 | -22.94
-3 | -0.152 | 0.00925 | 0.01 | -16.448
-2.5 | -0.09 | 0.00912 | 0.01 | -9.824
-2 | -0.027 | 0.00904 | 0.009 | -2.98
-1.5 | 0.036 | 0.00901 | 0.009 | 3.995
-1 | 0.099 | 0.00898 | 0.008 | 11.022
-0.5 | 0.162 | 0.00903 | 0.008 | 17.944
0 | 0.225 | 0.00904 | 0.008 | 24.871
0.5 | 0.287 | 0.00896 | 0.007 | 32.093
1 | 0.35 | 0.00897 | 0.007 | 39.027
1.5 | 0.413 | 0.00851 | 0.006 | 48.469
2 | 0.475 | 0.00684 | 0.006 | 69.386
2.5 | 0.537 | 0.00658 | 0.005 | 81.56
3 | 0.599 | 0.00695 | 0.005 | 86.192
3.5 | 0.66 | 0.00678 | 0.005 | 97.407
4 | 0.722 | 0.0069 | 0.004 | 104.599
4.5 | 0.783 | 0.00675 | 0.004 | 115.982
5 | 0.843 | 0.00758 | 0.003 | 111.227
5.5 | 0.903 | 0.00782 | 0.003 | 115.513
6 | 0.963 | 0.00808 | 0.002 | 119.19
6.5 | 1.021 | 0.00836 | 0.002 | 122.197
7 | 1.079 | 0.00868 | 0.001 | 124.322
7.5 | 1.136 | 0.00905 | 0.001 | 125.543
8 | 1.192 | 0.00967 | 0 | 123.29
8.5 | 1.247 | 0.01015 | 0 | 122.787
9 | 1.3 | 0.01075 | -0.001 | 120.917
9.5 | 1.351 | 0.01144 | -0.001 | 118.137
10 | 1.401 | 0.01227 | -0.002 | 114.23
10.5 | 1.45 | 0.01327 | -0.002 | 109.264
11 | 1.496 | 0.01445 | -0.003 | 103.51
11.5 | 1.54 | 0.01596 | -0.003 | 96.471
12 | 1.581 | 0.01757 | -0.004 | 90.022
12.5 | 1.621 | 0.01957 | -0.004 | 82.837
13 | 1.658 | 0.02169 | -0.005 | 76.454
13.5 | 1.693 | 0.02403 | -0.005 | 70.459
14 | 1.726 | 0.02658 | -0.006 | 64.95
14.5 | 1.757 | 0.0293 | -0.006 | 59.97
15 | 1.786 | 0.03214 | -0.007 | 55.57
15.5 | 1.813 | 0.03511 | -0.007 | 51.642
16 | 1.838 | 0.03823 | -0.008 | 48.073
16.5 | 1.86 | 0.04144 | -0.008 | 44.881
17 | 1.879 | 0.04482 | -0.009 | 41.922
17.5 | 1.896 | 0.0483 | -0.009 | 39.245
18 | 1.91 | 0.05197 | -0.01 | 36.749
18.5 | 1.921 | 0.05573 | -0.01 | 34.475
19 | 1.93 | 0.05968 | -0.011 | 32.34
19.5 | 1.935 | 0.06381 | -0.011 | 30.319
20 | 1.937 | 0.06813 | -0.012 | 28.427

## 98. Re 8M Mach 0.00 (2)
BIGFOIL.COM POLAR EXPORT
NACA35118
NACA35118 |  |  |  | Cl Max: | 1.6896 | at alpha= | 16.5 | deg
XFOIL ncrit=9 |  |  |  | L/D Max: | 164.595 | at alpha= | 9.5 | deg
Re: | 8000000 |  |  | Cd Min: | 0.076 | at alpha= | 20 | deg
Mach: | 0 |  |  | Cl=0 at alpha= | -2.5505 | deg
|  |  |  | @ Cl=0.1, Cd= | 0.0067135
|  |  |  | @ Cl=0.4, Cd= | 0.0065094
|  |  |  | @ Cl=0.6, Cd= | 0.0050538
alpha (deg) | Cl | Cd | Cm | Cl/Cd
-15.5 | -1.1708 | 0.01232 | -0.0712 | -95.0325
-15 | -1.1351 | 0.01203 | -0.0675 | -94.3558
-14.5 | -1.0976 | 0.01169 | -0.064 | -93.8922
-14 | -1.0609 | 0.01126 | -0.0604 | -94.2185
-13.5 | -1.0215 | 0.01089 | -0.0571 | -93.8017
-13 | -0.9819 | 0.01059 | -0.0538 | -92.7195
-12.5 | -0.94 | 0.01031 | -0.0509 | -91.1736
-12 | -0.8977 | 0.01002 | -0.048 | -89.5908
-11.5 | -0.8558 | 0.00972 | -0.045 | -88.0453
-11 | -0.8129 | 0.00943 | -0.0421 | -86.2036
-10.5 | -0.7684 | 0.0092 | -0.0395 | -83.5217
-10 | -0.7233 | 0.00896 | -0.0369 | -80.7254
-9.5 | -0.6793 | 0.00869 | -0.0342 | -78.1703
-9 | -0.6342 | 0.00848 | -0.0316 | -74.7877
-8.5 | -0.5874 | 0.00828 | -0.0293 | -70.942
-8 | -0.5427 | 0.00808 | -0.0266 | -67.1658
-7.5 | -0.4972 | 0.00794 | -0.0239 | -62.6196
-7 | -0.453 | 0.00782 | -0.021 | -57.9284
-6.5 | -0.4041 | 0.00765 | -0.0191 | -52.8235
-6 | -0.3543 | 0.00753 | -0.0174 | -47.0518
-5.5 | -0.3044 | 0.00739 | -0.0158 | -41.1908
-5 | -0.2533 | 0.00726 | -0.0143 | -34.8898
-4.5 | -0.2026 | 0.00718 | -0.0128 | -28.2173
-4 | -0.151 | 0.00705 | -0.0115 | -21.4184
-3.5 | -0.0992 | 0.00697 | -0.0102 | -14.2324
-3 | -0.0472 | 0.0069 | -0.009 | -6.8406
-2.5 | 0.0053 | 0.00682 | -0.0079 | 0.77713
-2 | 0.0571 | 0.00677 | -0.0066 | 8.4343
-1.5 | 0.1102 | 0.0067 | -0.0057 | 16.4478
-1 | 0.1628 | 0.00666 | -0.0046 | 24.4444
-0.5 | 0.2152 | 0.00663 | -0.0036 | 32.4585
0 | 0.2682 | 0.00657 | -0.0027 | 40.8219
0.5 | 0.3199 | 0.00658 | -0.0015 | 48.617
1 | 0.3728 | 0.00652 | -0.0006 | 57.1779
1.5 | 0.4243 | 0.0065 | 0.0005 | 65.2769
2 | 0.473 | 0.00639 | 0.0022 | 74.0219
2.5 | 0.4943 | 0.00545 | 0.0094 | 90.6972
3 | 0.531 | 0.00519 | 0.0136 | 102.3121
3.5 | 0.5725 | 0.00506 | 0.0169 | 113.1423
4 | 0.6167 | 0.00505 | 0.0196 | 122.1188
4.5 | 0.6619 | 0.00513 | 0.022 | 129.0253
5 | 0.7103 | 0.00519 | 0.0237 | 136.8593
5.5 | 0.7564 | 0.00535 | 0.0258 | 141.3832
6 | 0.8049 | 0.00544 | 0.0274 | 147.9596
6.5 | 0.8549 | 0.00565 | 0.0285 | 151.3097
7 | 0.9029 | 0.0058 | 0.03 | 155.6724
7.5 | 0.9634 | 0.00609 | 0.0286 | 158.1938
8 | 1.026 | 0.00633 | 0.0267 | 162.0853
8.5 | 1.0804 | 0.00666 | 0.0265 | 162.2222
9 | 1.1534 | 0.00705 | 0.0221 | 163.6028
9.5 | 1.218 | 0.0074 | 0.0195 | 164.5946
10 | 1.2714 | 0.00784 | 0.0192 | 162.1684
10.5 | 1.3075 | 0.00831 | 0.0225 | 157.3406
11 | 1.3609 | 0.00889 | 0.0218 | 153.0821
11.5 | 1.4087 | 0.00949 | 0.0221 | 148.4405
12 | 1.453 | 0.01018 | 0.0229 | 142.7308
12.5 | 1.4772 | 0.01105 | 0.0275 | 133.6833
13 | 1.5219 | 0.01206 | 0.0272 | 126.194
13.5 | 1.564 | 0.01319 | 0.027 | 118.5747
14 | 1.5949 | 0.01501 | 0.0274 | 106.2558
14.5 | 1.6267 | 0.01685 | 0.0275 | 96.5401
15 | 1.6523 | 0.01927 | 0.0276 | 85.7447
15.5 | 1.6709 | 0.0224 | 0.0275 | 74.5938
16 | 1.6843 | 0.02608 | 0.0273 | 64.5821
16.5 | 1.6896 | 0.03048 | 0.0271 | 55.4331
17 | 1.6824 | 0.03512 | 0.0289 | 47.9043
17.5 | 1.6613 | 0.04124 | 0.0303 | 40.2837
18 | 1.6461 | 0.04706 | 0.0313 | 34.9788
18.5 | 1.6211 | 0.05416 | 0.0317 | 29.9317
19 | 1.6022 | 0.06091 | 0.0315 | 26.3044
19.5 | 1.5835 | 0.06796 | 0.0308 | 23.3005
20 | 1.5579 | 0.076 | 0.0297 | 20.4987

## 99. Re 8M Mach 0.10 (1)
BIGFOIL.COM POLAR EXPORT
NACA35118
NACA35118 |  |  |  | Cl Max: | 1.921 | at alpha= | 19.5 | deg
JavaFoil+Calcfoil stall+Eppler ext transition |  |  |  | L/D Max: | 124.856 | at alpha= | 7.5 | deg
Re: | 8000000 |  |  | Cd Min: | 0.00665 | at alpha= | 2.5 | deg
Mach: | 0.1 |  |  | Cl=0 at alpha= | -1.7857 | deg
|  |  |  | @ Cl=0.1, Cd= | 0.00861
|  |  |  | @ Cl=0.4, Cd= | 0.008539
|  |  |  | @ Cl=0.6, Cd= | 0.0067758
alpha (deg) | Cl | Cd | Cm | Cl/Cd
-19.5 | -1.109 | 0.12702 | 0.011 | -8.731
-19 | -1.114 | 0.11998 | 0.012 | -9.286
-18.5 | -1.117 | 0.11336 | 0.012 | -9.857
-18 | -1.119 | 0.10643 | 0.012 | -10.515
-17.5 | -1.12 | 0.09913 | 0.012 | -11.297
-17 | -1.119 | 0.09215 | 0.012 | -12.139
-16.5 | -1.116 | 0.08481 | 0.012 | -13.162
-16 | -1.114 | 0.07669 | 0.012 | -14.522
-15.5 | -1.117 | 0.06488 | 0.013 | -17.216
-15 | -1.197 | 0.02751 | 0.015 | -43.527
-14.5 | -1.218 | 0.01897 | 0.015 | -64.222
-14 | -1.213 | 0.01624 | 0.016 | -74.701
-13.5 | -1.195 | 0.01489 | 0.016 | -80.271
-13 | -1.17 | 0.01406 | 0.015 | -83.202
-12.5 | -1.14 | 0.01334 | 0.015 | -85.488
-12 | -1.107 | 0.01279 | 0.015 | -86.543
-11.5 | -1.07 | 0.01229 | 0.015 | -87.06
-11 | -1.031 | 0.01189 | 0.015 | -86.714
-10.5 | -0.988 | 0.01148 | 0.015 | -86.068
-10 | -0.944 | 0.0098 | 0.014 | -96.287
-9.5 | -0.897 | 0.00953 | 0.014 | -94.131
-9 | -0.848 | 0.00988 | 0.014 | -85.849
-8.5 | -0.797 | 0.00968 | 0.014 | -82.354
-8 | -0.744 | 0.01007 | 0.013 | -73.844
-7.5 | -0.689 | 0.00982 | 0.013 | -70.231
-7 | -0.634 | 0.00958 | 0.013 | -66.171
-6.5 | -0.577 | 0.00975 | 0.012 | -59.159
-6 | -0.519 | 0.00952 | 0.012 | -54.493
-5.5 | -0.459 | 0.00932 | 0.012 | -49.28
-5 | -0.399 | 0.0092 | 0.011 | -43.417
-4.5 | -0.338 | 0.00906 | 0.011 | -37.374
-4 | -0.277 | 0.00954 | 0.011 | -29.052
-3.5 | -0.215 | 0.00943 | 0.01 | -22.806
-3 | -0.153 | 0.00928 | 0.01 | -16.464
-2.5 | -0.09 | 0.00919 | 0.01 | -9.799
-2 | -0.027 | 0.00911 | 0.009 | -2.973
-1.5 | 0.036 | 0.00903 | 0.009 | 4.004
-1 | 0.1 | 0.00861 | 0.009 | 11.56
-0.5 | 0.163 | 0.00858 | 0.008 | 18.974
0 | 0.226 | 0.00906 | 0.008 | 24.924
0.5 | 0.289 | 0.00898 | 0.007 | 32.161
1 | 0.352 | 0.0086 | 0.007 | 40.923
1.5 | 0.415 | 0.00852 | 0.006 | 48.645
2 | 0.477 | 0.00686 | 0.006 | 69.588
2.5 | 0.54 | 0.00665 | 0.006 | 81.072
3 | 0.602 | 0.00678 | 0.005 | 88.796
3.5 | 0.664 | 0.00679 | 0.005 | 97.674
4 | 0.725 | 0.00693 | 0.004 | 104.575
4.5 | 0.786 | 0.00678 | 0.004 | 115.95
5 | 0.847 | 0.00764 | 0.003 | 110.808
5.5 | 0.907 | 0.00787 | 0.003 | 115.298
6 | 0.967 | 0.00813 | 0.002 | 118.908
6.5 | 1.026 | 0.00843 | 0.002 | 121.764
7 | 1.084 | 0.00878 | 0.001 | 123.51
7.5 | 1.141 | 0.00914 | 0.001 | 124.856
8 | 1.197 | 0.00961 | 0 | 124.551
8.5 | 1.251 | 0.01029 | 0 | 121.607
9 | 1.304 | 0.0109 | -0.001 | 119.688
9.5 | 1.356 | 0.01163 | -0.001 | 116.574
10 | 1.406 | 0.01249 | -0.002 | 112.597
10.5 | 1.454 | 0.01353 | -0.002 | 107.445
11 | 1.5 | 0.01475 | -0.003 | 101.678
11.5 | 1.544 | 0.01634 | -0.003 | 94.48
12 | 1.585 | 0.01799 | -0.004 | 88.106
12.5 | 1.624 | 0.01991 | -0.004 | 81.567
13 | 1.661 | 0.02229 | -0.005 | 74.506
13.5 | 1.696 | 0.02469 | -0.005 | 68.671
14 | 1.728 | 0.02735 | -0.006 | 63.194
14.5 | 1.759 | 0.03014 | -0.006 | 58.346
15 | 1.787 | 0.03311 | -0.007 | 53.973
15.5 | 1.813 | 0.03613 | -0.007 | 50.17
16 | 1.836 | 0.03932 | -0.008 | 46.705
16.5 | 1.857 | 0.04264 | -0.008 | 43.56
17 | 1.875 | 0.04607 | -0.009 | 40.703
17.5 | 1.89 | 0.04973 | -0.009 | 38.011
18 | 1.903 | 0.05346 | -0.01 | 35.592
18.5 | 1.912 | 0.05737 | -0.01 | 33.335
19 | 1.919 | 0.06148 | -0.011 | 31.214
19.5 | 1.921 | 0.06575 | -0.011 | 29.22
20 | 1.92 | 0.07021 | -0.012 | 27.354

## 100. Re 8M Mach 0.10 (2)
BIGFOIL.COM POLAR EXPORT
NACA35118
NACA35118 |  |  |  | Cl Max: | 1.6814 | at alpha= | 16 | deg
XFOIL ncrit=9 |  |  |  | L/D Max: | 163.85 | at alpha= | 9.5 | deg
Re: | 8000000 |  |  | Cd Min: | 0.08007 | at alpha= | 20 | deg
Mach: | 0.1 |  |  | Cl=0 at alpha= | -2.5618 | deg
|  |  |  | @ Cl=0.1, Cd= | 0.0067256
|  |  |  | @ Cl=0.4, Cd= | 0.0065307
|  |  |  | @ Cl=0.6, Cd= | 0.0050754
alpha (deg) | Cl | Cd | Cm | Cl/Cd
-20 | -1.6755 | 0.02109 | -0.0657 | -79.4452
-19.5 | -1.6501 | 0.01968 | -0.0621 | -83.8465
-19 | -1.6204 | 0.01853 | -0.0587 | -87.4474
-18.5 | -1.5887 | 0.01751 | -0.0552 | -90.731
-18 | -1.5547 | 0.01664 | -0.0519 | -93.4315
-17.5 | -1.5188 | 0.01585 | -0.0487 | -95.8233
-17 | -1.4811 | 0.01517 | -0.0455 | -97.6335
-15.5 | -1.1772 | 0.01255 | -0.0741 | -93.8008
-15 | -1.1419 | 0.01222 | -0.0701 | -93.4452
-14.5 | -1.1032 | 0.01187 | -0.0667 | -92.9402
-14 | -1.066 | 0.01145 | -0.0629 | -93.1004
-13.5 | -1.0265 | 0.01105 | -0.0595 | -92.8959
-13 | -0.9863 | 0.01071 | -0.0561 | -92.0915
-12.5 | -0.9446 | 0.01041 | -0.0529 | -90.7397
-12 | -0.9013 | 0.01014 | -0.05 | -88.8856
-11.5 | -0.8587 | 0.00982 | -0.0469 | -87.444
-11 | -0.8161 | 0.00951 | -0.0438 | -85.8149
-10.5 | -0.7712 | 0.00926 | -0.0411 | -83.2829
-10 | -0.7254 | 0.00904 | -0.0385 | -80.2434
-9.5 | -0.6807 | 0.00875 | -0.0357 | -77.7943
-9 | -0.6358 | 0.00852 | -0.0329 | -74.6244
-8.5 | -0.5883 | 0.00833 | -0.0306 | -70.6242
-8 | -0.5429 | 0.00811 | -0.0279 | -66.942
-7.5 | -0.4966 | 0.00795 | -0.0253 | -62.4654
-7 | -0.4524 | 0.00784 | -0.0222 | -57.7041
-6.5 | -0.4047 | 0.00767 | -0.02 | -52.764
-6 | -0.3546 | 0.00755 | -0.0182 | -46.9669
-5.5 | -0.3045 | 0.00741 | -0.0164 | -41.0931
-5 | -0.2532 | 0.00728 | -0.0149 | -34.7802
-4.5 | -0.2024 | 0.00719 | -0.0133 | -28.1502
-4 | -0.1505 | 0.00706 | -0.0119 | -21.3173
-3.5 | -0.0985 | 0.00699 | -0.0106 | -14.0916
-3 | -0.0461 | 0.00691 | -0.0093 | -6.6715
-2.5 | 0.0065 | 0.00683 | -0.0082 | 0.95168
-2 | 0.0585 | 0.00678 | -0.0069 | 8.6283
-1.5 | 0.1119 | 0.00671 | -0.0059 | 16.6766
-1 | 0.1646 | 0.00667 | -0.0048 | 24.6777
-0.5 | 0.2175 | 0.00664 | -0.0037 | 32.756
0 | 0.2706 | 0.00659 | -0.0028 | 41.0622
0.5 | 0.3226 | 0.00659 | -0.0016 | 48.953
1 | 0.3759 | 0.00654 | -0.0007 | 57.4771
1.5 | 0.4275 | 0.00652 | 0.0005 | 65.5675
2 | 0.4768 | 0.00641 | 0.0022 | 74.3838
2.5 | 0.498 | 0.00548 | 0.0095 | 90.8759
3 | 0.5345 | 0.00521 | 0.0138 | 102.5912
3.5 | 0.5761 | 0.00507 | 0.0172 | 113.6292
4 | 0.6202 | 0.00508 | 0.02 | 122.0866
4.5 | 0.6658 | 0.00514 | 0.0224 | 129.5331
5 | 0.7141 | 0.00522 | 0.0242 | 136.8008
5.5 | 0.7603 | 0.00537 | 0.0264 | 141.5829
6 | 0.809 | 0.00547 | 0.0281 | 147.8976
6.5 | 0.8592 | 0.00568 | 0.0292 | 151.2676
7 | 0.908 | 0.00584 | 0.0307 | 155.4795
7.5 | 0.9695 | 0.00613 | 0.0292 | 158.1566
8 | 1.0335 | 0.00638 | 0.0272 | 161.9906
8.5 | 1.0891 | 0.00671 | 0.0268 | 162.31
9 | 1.1615 | 0.00713 | 0.0227 | 162.9032
9.5 | 1.2256 | 0.00748 | 0.0204 | 163.8503
10 | 1.2778 | 0.00791 | 0.0205 | 161.5424
10.5 | 1.3161 | 0.00839 | 0.0234 | 156.8653
11 | 1.3693 | 0.009 | 0.0229 | 152.1444
11.5 | 1.4166 | 0.00964 | 0.0234 | 146.9502
12 | 1.4601 | 0.01037 | 0.0244 | 140.8004
12.5 | 1.4855 | 0.01131 | 0.0287 | 131.3439
13 | 1.5302 | 0.01236 | 0.0285 | 123.8026
13.5 | 1.5706 | 0.01363 | 0.0284 | 115.2311
14 | 1.6007 | 0.01561 | 0.0289 | 102.5432
14.5 | 1.6308 | 0.01769 | 0.029 | 92.1877
15 | 1.6542 | 0.02037 | 0.0291 | 81.2077
15.5 | 1.6709 | 0.02379 | 0.0289 | 70.2354
16 | 1.6814 | 0.02786 | 0.0286 | 60.3518
16.5 | 1.6802 | 0.03274 | 0.0288 | 51.3195
17 | 1.6707 | 0.03773 | 0.0304 | 44.2804
17.5 | 1.6468 | 0.04427 | 0.0316 | 37.199
18 | 1.6298 | 0.05038 | 0.0324 | 32.3501
18.5 | 1.6034 | 0.05773 | 0.0326 | 27.7741
19 | 1.5824 | 0.06486 | 0.0323 | 24.3972
19.5 | 1.567 | 0.07159 | 0.0315 | 21.8885
20 | 1.5384 | 0.08007 | 0.0301 | 19.2132

## 101. Re 8M Mach 0.25 (1)
BIGFOIL.COM POLAR EXPORT
NACA35118
NACA35118 |  |  |  | Cl Max: | 1.842 | at alpha= | 17.5 | deg
JavaFoil+Calcfoil stall+Eppler ext transition |  |  |  | L/D Max: | 120.084 | at alpha= | 7.5 | deg
Re: | 8000000 |  |  | Cd Min: | 0.00644 | at alpha= | 3.5 | deg
Mach: | 0.25 |  |  | Cl=0 at alpha= | -1.7846 | deg
|  |  |  | @ Cl=0.1, Cd= | 0.0088012
|  |  |  | @ Cl=0.4, Cd= | 0.008576
|  |  |  | @ Cl=0.6, Cd= | 0.0066667
alpha (deg) | Cl | Cd | Cm | Cl/Cd
-18 | -0.912 | 0.12561 | 0.011 | -7.259
-17.5 | -0.934 | 0.11833 | 0.011 | -7.89
-17 | -0.952 | 0.11063 | 0.011 | -8.609
-16.5 | -0.968 | 0.10354 | 0.011 | -9.345
-16 | -0.98 | 0.09612 | 0.011 | -10.191
-15.5 | -0.988 | 0.08931 | 0.011 | -11.062
-15 | -0.993 | 0.08249 | 0.012 | -12.036
-14.5 | -0.995 | 0.07544 | 0.012 | -13.19
-14 | -0.996 | 0.06723 | 0.012 | -14.816
-13.5 | -1.048 | 0.03722 | 0.014 | -28.164
-13 | -1.11 | 0.01803 | 0.015 | -61.551
-12.5 | -1.105 | 0.01536 | 0.016 | -71.929
-12 | -1.086 | 0.01407 | 0.015 | -77.164
-11.5 | -1.058 | 0.01333 | 0.015 | -79.407
-11 | -1.026 | 0.01269 | 0.015 | -80.811
-10.5 | -0.989 | 0.01216 | 0.015 | -81.347
-10 | -0.949 | 0.01175 | 0.015 | -80.759
-9.5 | -0.905 | 0.01134 | 0.014 | -79.844
-9 | -0.858 | 0.00968 | 0.014 | -88.635
-8.5 | -0.809 | 0.01005 | 0.014 | -80.435
-8 | -0.757 | 0.00975 | 0.014 | -77.554
-7.5 | -0.703 | 0.00915 | 0.013 | -76.811
-7 | -0.647 | 0.00953 | 0.013 | -67.855
-6.5 | -0.589 | 0.00931 | 0.013 | -63.316
-6 | -0.53 | 0.00913 | 0.012 | -58.077
-5.5 | -0.47 | 0.00956 | 0.012 | -49.209
-5 | -0.409 | 0.00939 | 0.012 | -43.541
-4.5 | -0.347 | 0.00923 | 0.011 | -37.575
-4 | -0.284 | 0.00912 | 0.011 | -31.158
-3.5 | -0.221 | 0.00901 | 0.011 | -24.498
-3 | -0.157 | 0.0095 | 0.01 | -16.507
-2.5 | -0.092 | 0.00937 | 0.01 | -9.875
-2 | -0.028 | 0.0089 | 0.01 | -3.124
-1.5 | 0.037 | 0.00884 | 0.009 | 4.201
-1 | 0.102 | 0.0088 | 0.009 | 11.62
-0.5 | 0.167 | 0.00871 | 0.008 | 19.192
0 | 0.232 | 0.00875 | 0.008 | 26.525
0.5 | 0.297 | 0.00888 | 0.007 | 33.425
1 | 0.361 | 0.00881 | 0.007 | 41.021
1.5 | 0.426 | 0.00842 | 0.007 | 50.553
2 | 0.49 | 0.00671 | 0.006 | 72.992
2.5 | 0.554 | 0.00682 | 0.006 | 81.202
3 | 0.617 | 0.00661 | 0.005 | 93.419
3.5 | 0.681 | 0.00644 | 0.005 | 105.663
4 | 0.744 | 0.0075 | 0.004 | 99.1
4.5 | 0.806 | 0.00769 | 0.004 | 104.805
5 | 0.868 | 0.00791 | 0.003 | 109.686
5.5 | 0.929 | 0.00817 | 0.003 | 113.779
6 | 0.99 | 0.0085 | 0.002 | 116.459
6.5 | 1.05 | 0.00884 | 0.002 | 118.739
7 | 1.108 | 0.00926 | 0.001 | 119.67
7.5 | 1.165 | 0.0097 | 0.001 | 120.084
8 | 1.221 | 0.01027 | 0 | 118.947
8.5 | 1.276 | 0.01092 | 0 | 116.842
9 | 1.329 | 0.01186 | -0.001 | 112.049
9.5 | 1.38 | 0.01278 | -0.001 | 107.941
10 | 1.429 | 0.01388 | -0.002 | 102.959
10.5 | 1.476 | 0.01517 | -0.002 | 97.291
11 | 1.521 | 0.01671 | -0.003 | 91.012
11.5 | 1.563 | 0.01847 | -0.004 | 84.624
12 | 1.603 | 0.02068 | -0.004 | 77.523
12.5 | 1.64 | 0.02304 | -0.005 | 71.199
13 | 1.675 | 0.02586 | -0.005 | 64.761
13.5 | 1.706 | 0.02875 | -0.006 | 59.357
14 | 1.735 | 0.03189 | -0.006 | 54.408
14.5 | 1.761 | 0.03519 | -0.007 | 50.045
15 | 1.784 | 0.03866 | -0.007 | 46.149
15.5 | 1.803 | 0.04225 | -0.008 | 42.683
16 | 1.82 | 0.04604 | -0.008 | 39.519
16.5 | 1.832 | 0.04997 | -0.008 | 36.657
17 | 1.839 | 0.05412 | -0.009 | 33.972
17.5 | 1.842 | 0.05844 | -0.009 | 31.514
18 | 1.84 | 0.06298 | -0.01 | 29.221
18.5 | 1.835 | 0.06789 | -0.01 | 27.028
19 | 1.824 | 0.07289 | -0.011 | 25.025
19.5 | 1.807 | 0.07815 | -0.011 | 23.12
20 | 1.785 | 0.08371 | -0.012 | 21.318

## 102. Re 8M Mach 0.25 (2)
BIGFOIL.COM POLAR EXPORT
NACA35118
NACA35118 |  |  |  | Cl Max: | 1.6511 | at alpha= | 15 | deg
XFOIL ncrit=9 |  |  |  | L/D Max: | 162.107 | at alpha= | 8.5 | deg
Re: | 8000000 |  |  | Cd Min: | 0.10018 | at alpha= | 20 | deg
Mach: | 0.25 |  |  | Cl=0 at alpha= | -2.6229 | deg
|  |  |  | @ Cl=0.1, Cd= | 0.0068038
|  |  |  | @ Cl=0.4, Cd= | 0.00663
|  |  |  | @ Cl=0.6, Cd= | 0.0051753
alpha (deg) | Cl | Cd | Cm | Cl/Cd
-20 | -1.6558 | 0.03051 | -0.0939 | -54.2707
-19.5 | -1.6445 | 0.02746 | -0.0903 | -59.8871
-19 | -1.6256 | 0.02506 | -0.0864 | -64.8683
-18.5 | -1.6075 | 0.02278 | -0.0818 | -70.5663
-18 | -1.5857 | 0.02079 | -0.0769 | -76.2722
-17.5 | -1.5569 | 0.01925 | -0.0721 | -80.8779
-15.5 | -1.2126 | 0.01422 | -0.0906 | -85.2743
-15 | -1.1757 | 0.01355 | -0.086 | -86.7675
-14.5 | -1.1363 | 0.01297 | -0.0815 | -87.6099
-14 | -1.0961 | 0.01245 | -0.0771 | -88.0402
-13.5 | -1.0539 | 0.01202 | -0.0729 | -87.6789
-13 | -1.0118 | 0.01157 | -0.0687 | -87.4503
-12.5 | -0.9685 | 0.0111 | -0.0647 | -87.2523
-12 | -0.9248 | 0.0107 | -0.0608 | -86.4299
-11.5 | -0.8794 | 0.01036 | -0.0571 | -84.8842
-11 | -0.8322 | 0.01005 | -0.0538 | -82.806
-10.5 | -0.7862 | 0.00969 | -0.0503 | -81.1352
-10 | -0.7398 | 0.00937 | -0.0468 | -78.9541
-9.5 | -0.6911 | 0.00912 | -0.0438 | -75.7785
-9 | -0.6426 | 0.00882 | -0.0409 | -72.8571
-8.5 | -0.5947 | 0.00856 | -0.0378 | -69.4743
-8 | -0.546 | 0.00834 | -0.0349 | -65.4676
-7.5 | -0.4973 | 0.00809 | -0.032 | -61.471
-7 | -0.4481 | 0.00792 | -0.0292 | -56.5783
-6.5 | -0.3998 | 0.00775 | -0.0263 | -51.5871
-6 | -0.3536 | 0.00765 | -0.023 | -46.2222
-5.5 | -0.3041 | 0.0075 | -0.0204 | -40.5467
-5 | -0.2523 | 0.00739 | -0.0183 | -34.1407
-4.5 | -0.1999 | 0.00726 | -0.0164 | -27.5344
-4 | -0.1468 | 0.00715 | -0.0146 | -20.5315
-3.5 | -0.0941 | 0.00708 | -0.0129 | -13.291
-3 | -0.0402 | 0.00697 | -0.0114 | -5.7676
-2.5 | 0.0131 | 0.0069 | -0.0098 | 1.8986
-2 | 0.0672 | 0.00684 | -0.0084 | 9.8246
-1.5 | 0.1216 | 0.00678 | -0.0071 | 17.9351
-1 | 0.1753 | 0.00676 | -0.0057 | 25.932
-0.5 | 0.2302 | 0.0067 | -0.0045 | 34.3582
0 | 0.2842 | 0.00669 | -0.0032 | 42.4813
0.5 | 0.3384 | 0.00666 | -0.002 | 50.8108
1 | 0.3926 | 0.00663 | -0.0008 | 59.2157
1.5 | 0.4451 | 0.00663 | 0.0007 | 67.1342
2 | 0.4972 | 0.00652 | 0.0023 | 76.2577
2.5 | 0.5173 | 0.00563 | 0.0103 | 91.8828
3 | 0.5538 | 0.00532 | 0.0151 | 104.0977
3.5 | 0.5954 | 0.00517 | 0.019 | 115.1644
4 | 0.6391 | 0.00522 | 0.0223 | 122.433
4.5 | 0.6865 | 0.00525 | 0.025 | 130.7619
5 | 0.734 | 0.00537 | 0.0275 | 136.6853
5.5 | 0.7822 | 0.00549 | 0.0299 | 142.4772
6 | 0.8296 | 0.00564 | 0.0324 | 147.0922
6.5 | 0.8831 | 0.00584 | 0.0335 | 151.2158
7.5 | 1.0053 | 0.00636 | 0.0323 | 158.066
8 | 1.0864 | 0.00677 | 0.0272 | 160.4727
8.5 | 1.1461 | 0.00707 | 0.0269 | 162.1075
9 | 1.2058 | 0.00749 | 0.0263 | 160.988
9.5 | 1.2648 | 0.00797 | 0.0258 | 158.6951
10 | 1.3097 | 0.0084 | 0.0283 | 155.9167
10.5 | 1.363 | 0.00897 | 0.0287 | 151.9509
11 | 1.4129 | 0.00974 | 0.0294 | 145.0616
11.5 | 1.4587 | 0.01059 | 0.0307 | 137.7432
12 | 1.4824 | 0.01172 | 0.0357 | 126.4846
12.5 | 1.5276 | 0.01306 | 0.0357 | 116.9678
13 | 1.5685 | 0.01468 | 0.0358 | 106.846
13.5 | 1.6007 | 0.01695 | 0.036 | 94.4366
14 | 1.6266 | 0.01979 | 0.0362 | 82.193
14.5 | 1.6437 | 0.02344 | 0.0362 | 70.1237
15 | 1.6511 | 0.02805 | 0.036 | 58.8627
15.5 | 1.6489 | 0.03353 | 0.0357 | 49.1769
16 | 1.6383 | 0.04018 | 0.0347 | 40.774
16.5 | 1.6185 | 0.04646 | 0.0359 | 34.8364
17 | 1.5945 | 0.05336 | 0.0367 | 29.8819
17.5 | 1.5594 | 0.06156 | 0.0368 | 25.3314
18 | 1.5408 | 0.06832 | 0.0368 | 22.5527
18.5 | 1.5115 | 0.07652 | 0.0361 | 19.753
19 | 1.4926 | 0.08389 | 0.035 | 17.7923
19.5 | 1.4688 | 0.09211 | 0.0333 | 15.9462
20 | 1.4475 | 0.10018 | 0.0313 | 14.449

## 103. Re 8M Mach 0.50 (1)
BIGFOIL.COM POLAR EXPORT
NACA35118
NACA35118 |  |  |  | Cl Max: | 1.6 | at alpha= | 12 | deg
JavaFoil+Calcfoil stall+Eppler ext transition |  |  |  | L/D Max: | 102.007 | at alpha= | 5.5 | deg
Re: | 8000000 |  |  | Cd Min: | 0.00727 | at alpha= | 2 | deg
Mach: | 0.5 |  |  | Cl=0 at alpha= | -1.7847 | deg
|  |  |  | @ Cl=0.1, Cd= | 0.0083848
|  |  |  | @ Cl=0.4, Cd= | 0.0082181
|  |  |  | @ Cl=0.6, Cd= | 0.007638
alpha (deg) | Cl | Cd | Cm | Cl/Cd
-20 | -1.035 | 0.1423 | 0.013 | -7.27
-19.5 | -1.002 | 0.14481 | 0.012 | -6.919
-19 | -0.973 | 0.13844 | 0.012 | -7.03
-18.5 | -0.946 | 0.12766 | 0.012 | -7.411
-18 | -0.919 | 0.12953 | 0.012 | -7.094
-17.5 | -0.889 | 0.12434 | 0.011 | -7.148
-17 | -0.864 | 0.11395 | 0.012 | -7.579
-16.5 | -0.832 | 0.12171 | 0.011 | -6.84
-16 | -0.806 | 0.10958 | 0.011 | -7.356
-15.5 | -0.782 | 0.09946 | 0.012 | -7.862
-15 | -0.749 | 0.10589 | 0.011 | -7.074
-14.5 | -0.725 | 0.09362 | 0.011 | -7.745
-14 | -0.693 | 0.10007 | 0.01 | -6.921
-13.5 | -0.667 | 0.08909 | 0.011 | -7.486
-13 | -0.644 | 0.07796 | 0.011 | -8.267
-12.5 | -0.61 | 0.08317 | 0.01 | -7.334
-12 | -0.589 | 0.07073 | 0.011 | -8.323
-11.5 | -0.555 | 0.07457 | 0.01 | -7.442
-11 | -0.524 | 0.07632 | 0.009 | -6.868
-10.5 | -0.501 | 0.06467 | 0.01 | -7.748
-10 | -0.471 | 0.06415 | 0.01 | -7.345
-9.5 | -0.443 | 0.06119 | 0.01 | -7.24
-9 | -0.567 | 0.05519 | 0.01 | -10.269
-8.5 | -0.639 | 0.04149 | 0.011 | -15.395
-8 | -0.747 | 0.01267 | 0.015 | -58.933
-7.5 | -0.72 | 0.01176 | 0.015 | -61.26
-7 | -0.679 | 0.01119 | 0.015 | -60.73
-6.5 | -0.63 | 0.00934 | 0.014 | -67.4
-6 | -0.573 | 0.00935 | 0.014 | -61.347
-5.5 | -0.513 | 0.00906 | 0.013 | -56.554
-5 | -0.449 | 0.00885 | 0.013 | -50.664
-4.5 | -0.382 | 0.00921 | 0.013 | -41.533
-4 | -0.314 | 0.00901 | 0.012 | -34.894
-3.5 | -0.245 | 0.00885 | 0.012 | -27.642
-3 | -0.174 | 0.0084 | 0.012 | -20.742
-2.5 | -0.103 | 0.00887 | 0.011 | -11.598
-2 | -0.031 | 0.00877 | 0.011 | -3.53
-1.5 | 0.041 | 0.0087 | 0.01 | 4.761
-1 | 0.114 | 0.00831 | 0.01 | 13.723
-0.5 | 0.186 | 0.00829 | 0.009 | 22.474
0 | 0.258 | 0.008 | 0.009 | 32.289
0.5 | 0.33 | 0.0085 | 0.008 | 38.838
1 | 0.402 | 0.00821 | 0.008 | 48.906
1.5 | 0.473 | 0.00889 | 0.007 | 53.214
2 | 0.544 | 0.00727 | 0.007 | 74.81
2.5 | 0.614 | 0.00773 | 0.006 | 79.427
3 | 0.684 | 0.00795 | 0.006 | 85.995
3.5 | 0.752 | 0.00823 | 0.005 | 91.432
4 | 0.82 | 0.00856 | 0.005 | 95.855
4.5 | 0.887 | 0.00894 | 0.004 | 99.198
5 | 0.952 | 0.00939 | 0.004 | 101.394
5.5 | 1.016 | 0.00996 | 0.003 | 102.007
6 | 1.078 | 0.0106 | 0.002 | 101.657
6.5 | 1.138 | 0.01144 | 0.002 | 99.445
7 | 1.196 | 0.01242 | 0.001 | 96.286
7.5 | 1.252 | 0.01377 | 0.001 | 90.951
8 | 1.306 | 0.01517 | 0 | 86.093
8.5 | 1.358 | 0.01681 | 0 | 80.743
9 | 1.407 | 0.01872 | -0.001 | 75.126
9.5 | 1.452 | 0.02107 | -0.002 | 68.939
10 | 1.495 | 0.02382 | -0.002 | 62.746
10.5 | 1.532 | 0.02702 | -0.003 | 56.705
11 | 1.564 | 0.03081 | -0.003 | 50.754
11.5 | 1.587 | 0.03545 | -0.004 | 44.779
12 | 1.6 | 0.04088 | -0.004 | 39.15
12.5 | 1.598 | 0.04731 | -0.005 | 33.78
13 | 1.573 | 0.05487 | -0.005 | 28.674
13.5 | 1.51 | 0.06425 | -0.006 | 23.502
14 | 1.311 | 0.07741 | -0.006 | 16.936
14.5 | 1.003 | 0.08738 | -0.007 | 11.484
15 | 1.031 | 0.09234 | -0.007 | 11.164
15.5 | 1.06 | 0.09391 | -0.008 | 11.288
16 | 1.091 | 0.09231 | -0.008 | 11.818
16.5 | 1.113 | 0.10487 | -0.009 | 10.614
17 | 1.13 | 0.12364 | -0.009 | 9.14

## 104. Re 8M Mach 0.50 (2)
BIGFOIL.COM POLAR EXPORT
NACA35118
NACA35118 |  |  |  | Cl Max: | 1.5705 | at alpha= | 12 | deg
XFOIL ncrit=9 |  |  |  | L/D Max: | 147.109 | at alpha= | 7 | deg
Re: | 8000000 |  |  | Cd Min: | 0.15939 | at alpha= | 20 | deg
Mach: | 0.5 |  |  | Cl=0 at alpha= | -3.0455 | deg
|  |  |  | @ Cl=0.1, Cd= | 0.0071874
|  |  |  | @ Cl=0.4, Cd= | 0.0070747
|  |  |  | @ Cl=0.6, Cd= | 0.0070158
alpha (deg) | Cl | Cd | Cm | Cl/Cd
-15.5 | -0.5101 | 0.09865 | -0.0905 | -5.1708
-14.5 | -0.5817 | 0.07477 | -0.1097 | -7.7799
-14 | -0.6267 | 0.06195 | -0.1212 | -10.1162
-13.5 | -0.662 | 0.04808 | -0.1349 | -13.7687
-13 | -0.7005 | 0.03867 | -0.1398 | -18.1148
-12.5 | -0.7388 | 0.03163 | -0.1382 | -23.3576
-12 | -0.7785 | 0.02599 | -0.1319 | -29.9538
-11.5 | -0.8159 | 0.02132 | -0.1219 | -38.2692
-11 | -0.8432 | 0.01727 | -0.1098 | -48.8246
-10.5 | -0.8436 | 0.01408 | -0.0983 | -59.9148
-10 | -0.8073 | 0.01221 | -0.0895 | -66.1179
-9.5 | -0.7532 | 0.01121 | -0.0825 | -67.19
-9 | -0.6943 | 0.01047 | -0.0765 | -66.3133
-8.5 | -0.6341 | 0.00997 | -0.0709 | -63.6008
-8 | -0.5745 | 0.00954 | -0.0657 | -60.2201
-7.5 | -0.514 | 0.00913 | -0.0609 | -56.2979
-7 | -0.4545 | 0.00881 | -0.0562 | -51.5891
-6.5 | -0.3952 | 0.0085 | -0.0518 | -46.4941
-6 | -0.3371 | 0.00824 | -0.0474 | -40.9102
-5.5 | -0.2778 | 0.00799 | -0.0435 | -34.7685
-5 | -0.2198 | 0.00777 | -0.0396 | -28.2883
-4.5 | -0.1637 | 0.0076 | -0.0355 | -21.5395
-4 | -0.1056 | 0.00744 | -0.0319 | -14.1935
-3.5 | -0.05 | 0.00735 | -0.028 | -6.8027
-3 | 0.005 | 0.00726 | -0.0241 | 0.68871
-2.5 | 0.0574 | 0.00721 | -0.0197 | 7.9612
-2 | 0.1139 | 0.00718 | -0.0164 | 15.8635
-1.5 | 0.1737 | 0.00711 | -0.0137 | 24.4304
-1 | 0.2318 | 0.0071 | -0.0109 | 32.6479
-0.5 | 0.2917 | 0.00706 | -0.0084 | 41.3173
0 | 0.3515 | 0.00705 | -0.006 | 49.8582
0.5 | 0.4105 | 0.00708 | -0.0034 | 57.9802
1 | 0.4704 | 0.00706 | -0.001 | 66.6289
1.5 | 0.5281 | 0.00711 | 0.0018 | 74.2757
2 | 0.5862 | 0.00708 | 0.0045 | 82.7966
2.5 | 0.6335 | 0.00686 | 0.0093 | 92.3469
3 | 0.6394 | 0.00596 | 0.0221 | 107.2819
3.5 | 0.6767 | 0.00575 | 0.0292 | 117.687
4 | 0.716 | 0.0058 | 0.0358 | 123.4483
4.5 | 0.7541 | 0.00587 | 0.0428 | 128.4668
5 | 0.8019 | 0.00606 | 0.0478 | 132.3267
5.5 | 0.8551 | 0.00632 | 0.0517 | 135.3006
6 | 0.9369 | 0.00664 | 0.0499 | 141.0994
6.5 | 1.0437 | 0.00711 | 0.0432 | 146.7932
7 | 1.1092 | 0.00754 | 0.0447 | 147.1088
7.5 | 1.1822 | 0.00805 | 0.0449 | 146.8571
8 | 1.239 | 0.00874 | 0.0478 | 141.762
8.5 | 1.3069 | 0.00943 | 0.0488 | 138.5896
9.5 | 1.4172 | 0.01175 | 0.0535 | 120.6128
10 | 1.4703 | 0.01351 | 0.0549 | 108.8305
10.5 | 1.5107 | 0.01596 | 0.0569 | 94.6554
11 | 1.5313 | 0.01905 | 0.0607 | 80.3832
11.5 | 1.5643 | 0.02277 | 0.0608 | 68.7
12 | 1.5705 | 0.02818 | 0.061 | 55.731
12.5 | 1.557 | 0.03478 | 0.0611 | 44.7671
13 | 1.5373 | 0.04184 | 0.0611 | 36.7424
13.5 | 1.5068 | 0.04977 | 0.0605 | 30.2753
14 | 1.4746 | 0.05809 | 0.0593 | 25.3847
15 | 1.4179 | 0.07508 | 0.0555 | 18.8852
15.5 | 1.3905 | 0.08394 | 0.0529 | 16.5654
16 | 1.3678 | 0.09282 | 0.0498 | 14.736
16.5 | 1.3472 | 0.10188 | 0.0461 | 13.2234
18 | 1.2882 | 0.12695 | 0.0388 | 10.1473
18.5 | 1.2759 | 0.1349 | 0.036 | 9.4581
19 | 1.2635 | 0.14311 | 0.0328 | 8.8289
19.5 | 1.256 | 0.1511 | 0.0293 | 8.3124
20 | 1.2475 | 0.15939 | 0.0253 | 7.8267

## 105. Re 10M Mach 0.00 (1)
BIGFOIL.COM POLAR EXPORT
NACA35118
NACA35118 |  |  |  | Cl Max: | 1.941 | at alpha= | 20 | deg
JavaFoil+Calcfoil stall+Eppler ext transition |  |  |  | L/D Max: | 125.471 | at alpha= | 7 | deg
Re: | 10000000 |  |  | Cd Min: | 0.00671 | at alpha= | 4.5 | deg
Mach: | 0 |  |  | Cl=0 at alpha= | -1.7857 | deg
|  |  |  | @ Cl=0.1, Cd= | 0.009273
|  |  |  | @ Cl=0.4, Cd= | 0.0084525
|  |  |  | @ Cl=0.6, Cd= | 0.0069521
alpha (deg) | Cl | Cd | Cm | Cl/Cd
-20 | -1.14 | 0.12829 | 0.012 | -8.89
-19.5 | -1.145 | 0.12108 | 0.012 | -9.454
-19 | -1.147 | 0.11436 | 0.012 | -10.029
-18.5 | -1.148 | 0.10738 | 0.012 | -10.692
-18 | -1.148 | 0.10022 | 0.012 | -11.456
-17.5 | -1.147 | 0.09299 | 0.012 | -12.332
-17 | -1.145 | 0.08524 | 0.012 | -13.432
-16.5 | -1.144 | 0.07612 | 0.013 | -15.029
-16 | -1.183 | 0.04832 | 0.014 | -24.484
-15.5 | -1.231 | 0.02659 | 0.015 | -46.287
-15 | -1.247 | 0.01906 | 0.016 | -65.438
-14.5 | -1.242 | 0.01635 | 0.016 | -75.981
-14 | -1.227 | 0.01492 | 0.016 | -82.199
-13.5 | -1.204 | 0.014 | 0.016 | -85.99
-13 | -1.176 | 0.01329 | 0.015 | -88.504
-12.5 | -1.144 | 0.01272 | 0.015 | -89.947
-12 | -1.109 | 0.01219 | 0.015 | -90.971
-11.5 | -1.071 | 0.01176 | 0.015 | -91.117
-11 | -1.031 | 0.01136 | 0.015 | -90.725
-10.5 | -0.988 | 0.00968 | 0.014 | -102.085
-10 | -0.943 | 0.00939 | 0.014 | -100.39
-9.5 | -0.895 | 0.00979 | 0.014 | -91.407
-9 | -0.846 | 0.00947 | 0.014 | -89.296
-8.5 | -0.795 | 0.00993 | 0.013 | -80.043
-8 | -0.742 | 0.00968 | 0.013 | -76.604
-7.5 | -0.687 | 0.00944 | 0.013 | -72.777
-7 | -0.631 | 0.00996 | 0.013 | -63.373
-6.5 | -0.574 | 0.00978 | 0.012 | -58.716
-6 | -0.516 | 0.00958 | 0.012 | -53.931
-5.5 | -0.457 | 0.00942 | 0.012 | -48.561
-5 | -0.397 | 0.0089 | 0.011 | -44.679
-4.5 | -0.337 | 0.00935 | 0.011 | -36.023
-4 | -0.276 | 0.0092 | 0.011 | -29.991
-3.5 | -0.214 | 0.00912 | 0.01 | -23.488
-3 | -0.152 | 0.00894 | 0.01 | -17.018
-2.5 | -0.09 | 0.00883 | 0.01 | -10.157
-2 | -0.027 | 0.0088 | 0.009 | -3.063
-1.5 | 0.036 | 0.00877 | 0.009 | 4.105
-1 | 0.099 | 0.00928 | 0.008 | 10.677
-0.5 | 0.162 | 0.00884 | 0.008 | 18.324
0 | 0.225 | 0.00881 | 0.008 | 25.507
0.5 | 0.288 | 0.00875 | 0.007 | 32.857
1 | 0.35 | 0.00877 | 0.007 | 39.935
1.5 | 0.413 | 0.00837 | 0.006 | 49.313
2 | 0.475 | 0.0071 | 0.006 | 66.845
2.5 | 0.537 | 0.00694 | 0.005 | 77.358
3 | 0.599 | 0.00695 | 0.005 | 86.216
3.5 | 0.661 | 0.00708 | 0.005 | 93.31
4 | 0.722 | 0.00686 | 0.004 | 105.177
4.5 | 0.783 | 0.00671 | 0.004 | 116.696
5 | 0.843 | 0.00756 | 0.003 | 111.637
5.5 | 0.904 | 0.00777 | 0.003 | 116.271
6 | 0.963 | 0.00801 | 0.002 | 120.248
6.5 | 1.022 | 0.00831 | 0.002 | 123.037
7 | 1.08 | 0.00861 | 0.001 | 125.471
7.5 | 1.137 | 0.00918 | 0.001 | 123.901
8 | 1.193 | 0.00959 | 0 | 124.345
8.5 | 1.248 | 0.01006 | 0 | 123.968
9 | 1.301 | 0.01065 | -0.001 | 122.083
9.5 | 1.352 | 0.01133 | -0.001 | 119.334
10 | 1.402 | 0.01215 | -0.002 | 115.409
10.5 | 1.451 | 0.01313 | -0.002 | 110.475
11 | 1.497 | 0.01431 | -0.003 | 104.589
11.5 | 1.541 | 0.01581 | -0.003 | 97.422
12 | 1.583 | 0.0174 | -0.004 | 90.97
12.5 | 1.622 | 0.01942 | -0.004 | 83.523
13 | 1.659 | 0.02144 | -0.005 | 77.39
13.5 | 1.695 | 0.02367 | -0.005 | 71.605
14 | 1.728 | 0.0261 | -0.006 | 66.226
14.5 | 1.76 | 0.02864 | -0.006 | 61.454
15 | 1.789 | 0.03132 | -0.007 | 57.13
15.5 | 1.816 | 0.03412 | -0.007 | 53.236
16 | 1.841 | 0.03708 | -0.008 | 49.657
16.5 | 1.863 | 0.04015 | -0.008 | 46.415
17 | 1.883 | 0.04337 | -0.009 | 43.41
17.5 | 1.899 | 0.04676 | -0.009 | 40.62
18 | 1.914 | 0.05024 | -0.01 | 38.092
18.5 | 1.925 | 0.05389 | -0.01 | 35.729
19 | 1.934 | 0.05778 | -0.011 | 33.466
19.5 | 1.938 | 0.06181 | -0.011 | 31.362
20 | 1.941 | 0.06593 | -0.012 | 29.436

## 106. Re 10M Mach 0.00 (2)
BIGFOIL.COM POLAR EXPORT
NACA35118
NACA35118 |  |  |  | Cl Max: | 1.6902 | at alpha= | 17 | deg
XFOIL ncrit=9 |  |  |  | L/D Max: | 170.117 | at alpha= | 9 | deg
Re: | 10000000 |  |  | Cd Min: | 0.07295 | at alpha= | 20 | deg
Mach: | 0 |  |  | Cl=0 at alpha= | -2.5164 | deg
|  |  |  | @ Cl=0.1, Cd= | 0.0064958
|  |  |  | @ Cl=0.4, Cd= | 0.00634
|  |  |  | @ Cl=0.6, Cd= | 0.0050142
alpha (deg) | Cl | Cd | Cm | Cl/Cd
-20 | -1.6906 | 0.01905 | -0.0584 | -88.7454
-19.5 | -1.6625 | 0.01788 | -0.0551 | -92.981
-19 | -1.6313 | 0.01691 | -0.0518 | -96.4695
-18.5 | -1.5989 | 0.01602 | -0.0485 | -99.8065
-18 | -1.5634 | 0.01527 | -0.0455 | -102.3838
-17.5 | -1.5186 | 0.01456 | -0.0441 | -104.2995
-16.5 | -1.3609 | 0.01317 | -0.0546 | -103.3333
-16 | -1.2207 | 0.01226 | -0.0727 | -99.5677
-15.5 | -1.1859 | 0.01191 | -0.0689 | -99.5718
-15 | -1.1491 | 0.01156 | -0.0653 | -99.4031
-14.5 | -1.1114 | 0.01122 | -0.0618 | -99.0553
-14 | -1.0712 | 0.01091 | -0.0587 | -98.1852
-13.5 | -1.0326 | 0.01056 | -0.0553 | -97.7841
-13 | -0.9925 | 0.01021 | -0.0521 | -97.2086
-12.5 | -0.9504 | 0.00991 | -0.0491 | -95.9031
-12 | -0.9079 | 0.00966 | -0.0462 | -93.9855
-11.5 | -0.8652 | 0.00941 | -0.0433 | -91.9447
-11 | -0.8218 | 0.00912 | -0.0405 | -90.1096
-10.5 | -0.7773 | 0.00885 | -0.0379 | -87.8305
-10 | -0.7323 | 0.00862 | -0.0353 | -84.9536
-9.5 | -0.6879 | 0.00842 | -0.0325 | -81.6983
-9 | -0.6419 | 0.00816 | -0.0301 | -78.6642
-8.5 | -0.5962 | 0.00799 | -0.0276 | -74.6183
-8 | -0.5505 | 0.00782 | -0.025 | -70.3964
-7.5 | -0.5075 | 0.00769 | -0.0219 | -65.9948
-7 | -0.4593 | 0.00756 | -0.0198 | -60.754
-6.5 | -0.4101 | 0.0074 | -0.018 | -55.4189
-6 | -0.3598 | 0.00728 | -0.0163 | -49.4231
-5.5 | -0.3092 | 0.00714 | -0.0148 | -43.3053
-5 | -0.2582 | 0.00705 | -0.0133 | -36.6241
-4.5 | -0.2066 | 0.00692 | -0.012 | -29.8555
-4 | -0.1549 | 0.00684 | -0.0107 | -22.6462
-3.5 | -0.1027 | 0.00675 | -0.0095 | -15.2148
-3 | -0.0503 | 0.00666 | -0.0083 | -7.5526
-2.5 | 0.0017 | 0.00661 | -0.0071 | 0.25719
-2 | 0.055 | 0.00653 | -0.0062 | 8.4227
-1.5 | 0.1077 | 0.00649 | -0.0052 | 16.5948
-1 | 0.1607 | 0.00646 | -0.0042 | 24.8762
-0.5 | 0.2139 | 0.0064 | -0.0033 | 33.4219
0 | 0.2662 | 0.0064 | -0.0023 | 41.5938
0.5 | 0.3199 | 0.00636 | -0.0015 | 50.2987
1 | 0.3722 | 0.00634 | -0.0005 | 58.7066
1.5 | 0.4246 | 0.00634 | 0.0005 | 66.9716
2 | 0.4755 | 0.00626 | 0.0017 | 75.9585
2.5 | 0.5197 | 0.00605 | 0.0043 | 85.9008
3 | 0.5443 | 0.00527 | 0.0109 | 103.2827
3.5 | 0.5816 | 0.00504 | 0.015 | 115.3968
4 | 0.6244 | 0.00498 | 0.0179 | 125.3815
4.5 | 0.6709 | 0.00499 | 0.0201 | 134.4489
5 | 0.716 | 0.0051 | 0.0224 | 140.3922
5.5 | 0.7645 | 0.00517 | 0.0241 | 147.8723
6 | 0.8077 | 0.00532 | 0.0268 | 151.8233
6.5 | 0.8566 | 0.00544 | 0.0282 | 157.4632
7 | 0.9051 | 0.00565 | 0.0296 | 160.1947
7.5 | 0.9547 | 0.00583 | 0.0307 | 163.7564
8 | 1.0145 | 0.00613 | 0.0293 | 165.4976
8.5 | 1.0835 | 0.00648 | 0.0259 | 167.2068
9 | 1.1602 | 0.00682 | 0.0208 | 170.1173
9.5 | 1.21 | 0.00719 | 0.0214 | 168.2893
10 | 1.269 | 0.00765 | 0.0198 | 165.8824
10.5 | 1.3154 | 0.00812 | 0.0209 | 161.9951
11 | 1.3569 | 0.00862 | 0.0228 | 157.413
11.5 | 1.4072 | 0.00922 | 0.0226 | 152.6247
12 | 1.45 | 0.00991 | 0.0238 | 146.3169
12.5 | 1.4702 | 0.01077 | 0.0292 | 136.5088
13 | 1.5118 | 0.01189 | 0.0293 | 127.1489
13.5 | 1.5555 | 0.01291 | 0.029 | 120.488
14 | 1.5871 | 0.01462 | 0.0296 | 108.5568
14.5 | 1.6195 | 0.01636 | 0.0297 | 98.9914
15 | 1.6445 | 0.01873 | 0.03 | 87.8003
15.5 | 1.6644 | 0.02164 | 0.0301 | 76.9131
16 | 1.6768 | 0.02524 | 0.0302 | 66.4342
16.5 | 1.6863 | 0.0293 | 0.0299 | 57.5529
17 | 1.6902 | 0.03403 | 0.0293 | 49.6679
17.5 | 1.6754 | 0.04015 | 0.0296 | 41.7285
18 | 1.662 | 0.04579 | 0.0306 | 36.2961
18.5 | 1.6401 | 0.05235 | 0.0313 | 31.3295
19 | 1.6203 | 0.05914 | 0.0313 | 27.3977
19.5 | 1.6049 | 0.06573 | 0.0308 | 24.4166
20 | 1.5853 | 0.07295 | 0.0299 | 21.7313

## 107. Re 10M Mach 0.10 (1)
BIGFOIL.COM POLAR EXPORT
NACA35118
NACA35118 |  |  |  | Cl Max: | 1.925 | at alpha= | 19.5 | deg
JavaFoil+Calcfoil stall+Eppler ext transition |  |  |  | L/D Max: | 124.68 | at alpha= | 7 | deg
Re: | 10000000 |  |  | Cd Min: | 0.00662 | at alpha= | 2.5 | deg
Mach: | 0.1 |  |  | Cl=0 at alpha= | -1.7857 | deg
|  |  |  | @ Cl=0.1, Cd= | 0.00935
|  |  |  | @ Cl=0.4, Cd= | 0.0084929
|  |  |  | @ Cl=0.6, Cd= | 0.0069781
alpha (deg) | Cl | Cd | Cm | Cl/Cd
-19.5 | -1.111 | 0.12486 | 0.012 | -8.896
-19 | -1.116 | 0.11772 | 0.012 | -9.48
-18.5 | -1.119 | 0.11103 | 0.012 | -10.081
-18 | -1.122 | 0.10403 | 0.012 | -10.781
-17.5 | -1.122 | 0.09695 | 0.012 | -11.576
-17 | -1.122 | 0.08971 | 0.012 | -12.502
-16.5 | -1.121 | 0.0814 | 0.012 | -13.77
-16 | -1.121 | 0.072 | 0.013 | -15.57
-15.5 | -1.178 | 0.03868 | 0.014 | -30.463
-15 | -1.221 | 0.02202 | 0.015 | -55.461
-14.5 | -1.227 | 0.01739 | 0.016 | -70.562
-14 | -1.216 | 0.01552 | 0.016 | -78.381
-13.5 | -1.197 | 0.01437 | 0.016 | -83.335
-13 | -1.171 | 0.01359 | 0.015 | -86.199
-12.5 | -1.141 | 0.01292 | 0.015 | -88.327
-12 | -1.108 | 0.01236 | 0.015 | -89.64
-11.5 | -1.071 | 0.01188 | 0.015 | -90.108
-11 | -1.031 | 0.01151 | 0.015 | -89.584
-10.5 | -0.989 | 0.01112 | 0.015 | -88.908
-10 | -0.944 | 0.00949 | 0.014 | -99.496
-9.5 | -0.897 | 0.00985 | 0.014 | -91.086
-9 | -0.848 | 0.00957 | 0.014 | -88.64
-8.5 | -0.797 | 0.00997 | 0.014 | -79.908
-8 | -0.744 | 0.00971 | 0.013 | -76.637
-7.5 | -0.69 | 0.00952 | 0.013 | -72.458
-7 | -0.634 | 0.00933 | 0.013 | -67.954
-6.5 | -0.577 | 0.00981 | 0.012 | -58.789
-6 | -0.519 | 0.00961 | 0.012 | -53.962
-5.5 | -0.459 | 0.00944 | 0.012 | -48.636
-5 | -0.399 | 0.00887 | 0.011 | -45.034
-4.5 | -0.339 | 0.00945 | 0.011 | -35.802
-4 | -0.277 | 0.00926 | 0.011 | -29.934
-3.5 | -0.215 | 0.00916 | 0.01 | -23.496
-3 | -0.153 | 0.00902 | 0.01 | -16.941
-2.5 | -0.09 | 0.00894 | 0.01 | -10.082
-2 | -0.027 | 0.00886 | 0.009 | -3.055
-1.5 | 0.036 | 0.00879 | 0.009 | 4.116
-1 | 0.1 | 0.00935 | 0.009 | 10.65
-0.5 | 0.163 | 0.00884 | 0.008 | 18.416
0 | 0.226 | 0.00884 | 0.008 | 25.562
0.5 | 0.289 | 0.00877 | 0.007 | 32.93
1 | 0.352 | 0.00879 | 0.007 | 40.006
1.5 | 0.415 | 0.0084 | 0.006 | 49.33
2 | 0.477 | 0.0083 | 0.006 | 57.489
2.5 | 0.54 | 0.00662 | 0.006 | 81.5
3 | 0.602 | 0.00699 | 0.005 | 86.1
3.5 | 0.664 | 0.00678 | 0.005 | 97.88
4 | 0.725 | 0.00689 | 0.004 | 105.212
4.5 | 0.787 | 0.00675 | 0.004 | 116.513
5 | 0.847 | 0.00759 | 0.003 | 111.597
5.5 | 0.908 | 0.00782 | 0.003 | 116.02
6 | 0.967 | 0.00807 | 0.002 | 119.856
6.5 | 1.026 | 0.00836 | 0.002 | 122.719
7 | 1.084 | 0.0087 | 0.001 | 124.68
7.5 | 1.142 | 0.00926 | 0.001 | 123.25
8 | 1.198 | 0.00969 | 0 | 123.529
8.5 | 1.252 | 0.01019 | 0 | 122.947
9 | 1.305 | 0.0108 | -0.001 | 120.837
9.5 | 1.357 | 0.01151 | -0.001 | 117.906
10 | 1.407 | 0.01236 | -0.002 | 113.795
10.5 | 1.455 | 0.01339 | -0.002 | 108.627
11 | 1.501 | 0.01461 | -0.003 | 102.725
11.5 | 1.545 | 0.01617 | -0.003 | 95.541
12 | 1.586 | 0.01782 | -0.004 | 89.004
12.5 | 1.625 | 0.01992 | -0.004 | 81.62
13 | 1.662 | 0.02203 | -0.005 | 75.464
13.5 | 1.698 | 0.02434 | -0.005 | 69.756
14 | 1.73 | 0.02684 | -0.006 | 64.469
14.5 | 1.761 | 0.02948 | -0.006 | 59.752
15 | 1.79 | 0.03222 | -0.007 | 55.542
15.5 | 1.816 | 0.0351 | -0.007 | 51.735
16 | 1.84 | 0.03812 | -0.008 | 48.263
16.5 | 1.861 | 0.04129 | -0.008 | 45.069
17 | 1.879 | 0.0446 | -0.009 | 42.125
17.5 | 1.894 | 0.04813 | -0.009 | 39.349
18 | 1.906 | 0.05172 | -0.01 | 36.863
18.5 | 1.916 | 0.05553 | -0.01 | 34.508
19 | 1.923 | 0.05951 | -0.011 | 32.309
19.5 | 1.925 | 0.06365 | -0.011 | 30.239
20 | 1.924 | 0.06799 | -0.012 | 28.3

## 108. Re 10M Mach 0.10 (2)
BIGFOIL.COM POLAR EXPORT
NACA35118
NACA35118 |  |  |  | Cl Max: | 1.682 | at alpha= | 17 | deg
XFOIL ncrit=9 |  |  |  | L/D Max: | 169.666 | at alpha= | 9 | deg
Re: | 10000000 |  |  | Cd Min: | 0.0773 | at alpha= | 20 | deg
Mach: | 0.1 |  |  | Cl=0 at alpha= | -2.5277 | deg
|  |  |  | @ Cl=0.1, Cd= | 0.0065153
|  |  |  | @ Cl=0.4, Cd= | 0.0063553
|  |  |  | @ Cl=0.6, Cd= | 0.0050393
alpha (deg) | Cl | Cd | Cm | Cl/Cd
-15.5 | -1.1925 | 0.01214 | -0.0718 | -98.229
-15 | -1.1555 | 0.01175 | -0.0681 | -98.3404
-14.5 | -1.1172 | 0.01138 | -0.0645 | -98.1722
-14 | -1.0773 | 0.01105 | -0.0611 | -97.4932
-13.5 | -1.037 | 0.01072 | -0.0578 | -96.7351
-13 | -0.997 | 0.01035 | -0.0543 | -96.3285
-12.5 | -0.9549 | 0.01002 | -0.0512 | -95.2994
-12 | -0.9118 | 0.00974 | -0.0482 | -93.614
-11.5 | -0.8687 | 0.00949 | -0.0452 | -91.5385
-11 | -0.8248 | 0.0092 | -0.0423 | -89.6522
-10.5 | -0.78 | 0.00892 | -0.0395 | -87.4439
-10 | -0.7343 | 0.00868 | -0.0369 | -84.5968
-9.5 | -0.6894 | 0.00848 | -0.0341 | -81.2972
-9 | -0.6433 | 0.00821 | -0.0315 | -78.3557
-8.5 | -0.597 | 0.00802 | -0.0289 | -74.4389
-8 | -0.5503 | 0.00785 | -0.0264 | -70.1019
-7.5 | -0.5065 | 0.0077 | -0.0233 | -65.7792
-7 | -0.4602 | 0.00757 | -0.0207 | -60.7926
-6.5 | -0.4108 | 0.00743 | -0.0188 | -55.2894
-6 | -0.3603 | 0.00729 | -0.0171 | -49.4239
-5.5 | -0.3094 | 0.00716 | -0.0155 | -43.2123
-5 | -0.2583 | 0.00706 | -0.0139 | -36.5864
-4.5 | -0.2063 | 0.00693 | -0.0125 | -29.7691
-4 | -0.1545 | 0.00685 | -0.0111 | -22.5547
-3.5 | -0.1021 | 0.00676 | -0.0099 | -15.1036
-3 | -0.0495 | 0.00667 | -0.0087 | -7.4213
-2.5 | 0.0029 | 0.00662 | -0.0074 | 0.43807
-2 | 0.0565 | 0.00654 | -0.0064 | 8.6391
-1.5 | 0.1094 | 0.00651 | -0.0054 | 16.8049
-1 | 0.1627 | 0.00647 | -0.0044 | 25.1468
-0.5 | 0.2161 | 0.00642 | -0.0034 | 33.6604
0 | 0.2687 | 0.00642 | -0.0023 | 41.8536
0.5 | 0.3226 | 0.00637 | -0.0015 | 50.6436
1 | 0.3751 | 0.00636 | -0.0005 | 58.978
1.5 | 0.4279 | 0.00635 | 0.0005 | 67.3858
2 | 0.479 | 0.00628 | 0.0018 | 76.2739
2.5 | 0.5243 | 0.0061 | 0.0042 | 85.9508
3 | 0.548 | 0.00528 | 0.0111 | 103.7879
3.5 | 0.5852 | 0.00506 | 0.0153 | 115.6522
4 | 0.6282 | 0.005 | 0.0183 | 125.64
4.5 | 0.6746 | 0.00502 | 0.0205 | 134.3825
5 | 0.7201 | 0.00512 | 0.0229 | 140.6445
5.5 | 0.7687 | 0.00519 | 0.0246 | 148.1118
6 | 0.8118 | 0.00535 | 0.0275 | 151.7383
6.5 | 0.8611 | 0.00547 | 0.0289 | 157.4223
7 | 0.9096 | 0.00568 | 0.0304 | 160.1408
7.5 | 0.9601 | 0.00586 | 0.0314 | 163.8396
8 | 1.0214 | 0.00617 | 0.0299 | 165.5429
8.5 | 1.0993 | 0.00657 | 0.0246 | 167.3212
9 | 1.169 | 0.00689 | 0.0212 | 169.6662
9.5 | 1.2187 | 0.00725 | 0.022 | 168.0966
10 | 1.277 | 0.00772 | 0.0207 | 165.4145
10.5 | 1.3213 | 0.0082 | 0.0224 | 161.1341
11 | 1.3654 | 0.00873 | 0.0239 | 156.4032
11.5 | 1.4153 | 0.00936 | 0.0239 | 151.2073
12 | 1.4576 | 0.01008 | 0.0252 | 144.6032
13 | 1.5201 | 0.01218 | 0.0306 | 124.803
13.5 | 1.5627 | 0.0133 | 0.0304 | 117.4962
14 | 1.593 | 0.01519 | 0.031 | 104.8716
14.5 | 1.6239 | 0.01714 | 0.0312 | 94.7433
15 | 1.6477 | 0.0197 | 0.0315 | 83.6396
15.5 | 1.6646 | 0.02297 | 0.0316 | 72.4684
16 | 1.6746 | 0.02692 | 0.0315 | 62.2065
16.5 | 1.6795 | 0.03144 | 0.0313 | 53.4192
17 | 1.682 | 0.03648 | 0.0305 | 46.1075
17.5 | 1.6625 | 0.04304 | 0.031 | 38.6269
18 | 1.647 | 0.04899 | 0.0318 | 33.6191
18.5 | 1.6228 | 0.05587 | 0.0324 | 29.046
19 | 1.6005 | 0.06307 | 0.0321 | 25.3766
19.5 | 1.5834 | 0.06992 | 0.0315 | 22.6459
20 | 1.5638 | 0.0773 | 0.0304 | 20.2303

## 109. Re 10M Mach 0.25 (1)
BIGFOIL.COM POLAR EXPORT
NACA35118
NACA35118 |  |  |  | Cl Max: | 1.845 | at alpha= | 17.5 | deg
JavaFoil+Calcfoil stall+Eppler ext transition |  |  |  | L/D Max: | 121.408 | at alpha= | 7.5 | deg
Re: | 10000000 |  |  | Cd Min: | 0.00656 | at alpha= | 3 | deg
Mach: | 0.25 |  |  | Cl=0 at alpha= | -1.7846 | deg
|  |  |  | @ Cl=0.1, Cd= | 0.0085612
|  |  |  | @ Cl=0.4, Cd= | 0.008594
|  |  |  | @ Cl=0.6, Cd= | 0.0066221
alpha (deg) | Cl | Cd | Cm | Cl/Cd
-18 | -0.913 | 0.12392 | 0.011 | -7.364
-17.5 | -0.935 | 0.11666 | 0.011 | -8.011
-17 | -0.953 | 0.10907 | 0.011 | -8.742
-16.5 | -0.969 | 0.10196 | 0.011 | -9.501
-16 | -0.981 | 0.09464 | 0.011 | -10.365
-15.5 | -0.99 | 0.08742 | 0.012 | -11.323
-15 | -0.996 | 0.08007 | 0.012 | -12.435
-14.5 | -0.999 | 0.07264 | 0.012 | -13.75
-14 | -1.002 | 0.06358 | 0.012 | -15.761
-13.5 | -1.094 | 0.02426 | 0.015 | -45.077
-13 | -1.117 | 0.01671 | 0.016 | -66.831
-12.5 | -1.108 | 0.01468 | 0.016 | -75.453
-12 | -1.087 | 0.01363 | 0.015 | -79.703
-11.5 | -1.059 | 0.01286 | 0.015 | -82.372
-11 | -1.026 | 0.01227 | 0.015 | -83.675
-10.5 | -0.99 | 0.01176 | 0.015 | -84.176
-10 | -0.949 | 0.01138 | 0.015 | -83.401
-9.5 | -0.905 | 0.00963 | 0.014 | -93.975
-9 | -0.859 | 0.00994 | 0.014 | -86.407
-8.5 | -0.809 | 0.00968 | 0.014 | -83.546
-8 | -0.757 | 0.00945 | 0.014 | -80.039
-7.5 | -0.703 | 0.00984 | 0.013 | -71.423
-7 | -0.647 | 0.00926 | 0.013 | -69.825
-6.5 | -0.589 | 0.00902 | 0.013 | -65.33
-6 | -0.531 | 0.00949 | 0.012 | -55.911
-5.5 | -0.47 | 0.00925 | 0.012 | -50.828
-5 | -0.409 | 0.0091 | 0.012 | -44.948
-4.5 | -0.347 | 0.00895 | 0.011 | -38.757
-4 | -0.284 | 0.00883 | 0.011 | -32.192
-3.5 | -0.221 | 0.00936 | 0.011 | -23.595
-3 | -0.157 | 0.00922 | 0.01 | -17.004
-2.5 | -0.092 | 0.00911 | 0.01 | -10.152
-2 | -0.028 | 0.00907 | 0.01 | -3.064
-1.5 | 0.037 | 0.0086 | 0.009 | 4.321
-1 | 0.102 | 0.00856 | 0.009 | 11.94
-0.5 | 0.167 | 0.00908 | 0.008 | 18.409
0 | 0.232 | 0.00903 | 0.008 | 25.701
0.5 | 0.297 | 0.00869 | 0.007 | 34.15
1 | 0.361 | 0.0086 | 0.007 | 42.004
1.5 | 0.426 | 0.00859 | 0.007 | 49.536
2 | 0.49 | 0.00822 | 0.006 | 59.592
2.5 | 0.554 | 0.00679 | 0.006 | 81.5
3 | 0.617 | 0.00656 | 0.005 | 94.074
3.5 | 0.681 | 0.00675 | 0.005 | 100.893
4 | 0.744 | 0.00749 | 0.004 | 99.261
4.5 | 0.806 | 0.00768 | 0.004 | 105.067
5 | 0.868 | 0.00788 | 0.003 | 110.157
5.5 | 0.93 | 0.00814 | 0.003 | 114.259
6 | 0.99 | 0.00843 | 0.002 | 117.495
6.5 | 1.05 | 0.00878 | 0.002 | 119.663
7 | 1.109 | 0.00917 | 0.001 | 120.956
7.5 | 1.166 | 0.00961 | 0.001 | 121.408
8 | 1.222 | 0.01017 | 0 | 120.177
8.5 | 1.277 | 0.01097 | 0 | 116.418
9 | 1.33 | 0.01172 | -0.001 | 113.445
9.5 | 1.381 | 0.01264 | -0.001 | 109.186
10 | 1.43 | 0.01372 | -0.002 | 104.195
10.5 | 1.477 | 0.01501 | -0.002 | 98.423
11 | 1.522 | 0.01654 | -0.003 | 91.999
11.5 | 1.565 | 0.01831 | -0.004 | 85.431
12 | 1.604 | 0.02048 | -0.004 | 78.335
12.5 | 1.642 | 0.02294 | -0.005 | 71.578
13 | 1.676 | 0.02552 | -0.005 | 65.677
13.5 | 1.708 | 0.02829 | -0.006 | 60.397
14 | 1.737 | 0.03126 | -0.006 | 55.576
14.5 | 1.764 | 0.03437 | -0.007 | 51.327
15 | 1.787 | 0.03767 | -0.007 | 47.438
15.5 | 1.807 | 0.04106 | -0.008 | 43.993
16 | 1.823 | 0.04467 | -0.008 | 40.811
16.5 | 1.835 | 0.04847 | -0.009 | 37.86
17 | 1.842 | 0.05248 | -0.009 | 35.101
17.5 | 1.845 | 0.05666 | -0.009 | 32.567
18 | 1.844 | 0.06109 | -0.01 | 30.185
18.5 | 1.838 | 0.06585 | -0.01 | 27.914
19 | 1.827 | 0.07075 | -0.011 | 25.831
19.5 | 1.81 | 0.07583 | -0.011 | 23.868
20 | 1.787 | 0.0814 | -0.012 | 21.96

## 110. Re 10M Mach 0.25 (2)
BIGFOIL.COM POLAR EXPORT
NACA35118
NACA35118 |  |  |  | Cl Max: | 1.6464 | at alpha= | 15 | deg
XFOIL ncrit=9 |  |  |  | L/D Max: | 167.068 | at alpha= | 8.5 | deg
Re: | 10000000 |  |  | Cd Min: | 0.09841 | at alpha= | 20 | deg
Mach: | 0.25 |  |  | Cl=0 at alpha= | -2.5947 | deg
|  |  |  | @ Cl=0.1, Cd= | 0.0066004
|  |  |  | @ Cl=0.4, Cd= | 0.0064538
|  |  |  | @ Cl=0.6, Cd= | 0.0052735
alpha (deg) | Cl | Cd | Cm | Cl/Cd
-20 | -1.7048 | 0.02751 | -0.0925 | -61.9702
-19.5 | -1.6878 | 0.02497 | -0.0885 | -67.5931
-19 | -1.6655 | 0.0229 | -0.0841 | -72.7293
-18.5 | -1.6393 | 0.02114 | -0.0795 | -77.5449
-18 | -1.6084 | 0.01971 | -0.075 | -81.6032
-17.5 | -1.5772 | 0.01832 | -0.0702 | -86.0917
-17 | -1.5006 | 0.01664 | -0.0733 | -90.1803
-16.5 | -1.4359 | 0.01557 | -0.0736 | -92.2222
-16 | -1.2688 | 0.01422 | -0.0929 | -89.2264
-15.5 | -1.2271 | 0.01366 | -0.089 | -89.8316
-15 | -1.1881 | 0.01309 | -0.0845 | -90.7639
-14.5 | -1.1498 | 0.01248 | -0.0798 | -92.1314
-14 | -1.1094 | 0.01194 | -0.0753 | -92.9146
-13.5 | -1.0674 | 0.01149 | -0.071 | -92.8982
-13 | -1.0235 | 0.0111 | -0.067 | -92.2072
-12.5 | -0.9788 | 0.01075 | -0.0632 | -91.0512
-12 | -0.9357 | 0.0103 | -0.0591 | -90.8447
-11.5 | -0.8893 | 0.00996 | -0.0556 | -89.2871
-11 | -0.8423 | 0.00964 | -0.0522 | -87.3755
-10.5 | -0.7956 | 0.00937 | -0.0487 | -84.9093
-10 | -0.7481 | 0.00903 | -0.0455 | -82.8461
-9.5 | -0.6996 | 0.00875 | -0.0424 | -79.9543
-9 | -0.6508 | 0.00852 | -0.0394 | -76.385
-8.5 | -0.6029 | 0.00825 | -0.0363 | -73.0788
-8 | -0.5542 | 0.00801 | -0.0334 | -69.1885
-7.5 | -0.5045 | 0.00783 | -0.0307 | -64.4317
-7 | -0.456 | 0.00763 | -0.0277 | -59.7641
-6.5 | -0.4088 | 0.00753 | -0.0246 | -54.2895
-6 | -0.3614 | 0.00738 | -0.0215 | -48.9702
-5.5 | -0.31 | 0.00727 | -0.0192 | -42.641
-5 | -0.2578 | 0.00712 | -0.0172 | -36.2079
-4.5 | -0.2044 | 0.00702 | -0.0155 | -29.1168
-4 | -0.1518 | 0.00693 | -0.0137 | -21.9048
-3.5 | -0.0977 | 0.00681 | -0.0121 | -14.3465
-3 | -0.0441 | 0.00676 | -0.0106 | -6.5237
-2.5 | 0.0103 | 0.00668 | -0.0092 | 1.5419
-2 | 0.0648 | 0.00662 | -0.0079 | 9.7885
-1.5 | 0.1188 | 0.00659 | -0.0065 | 18.0273
-1 | 0.1741 | 0.00652 | -0.0054 | 26.7025
-0.5 | 0.2281 | 0.00651 | -0.0041 | 35.0384
0 | 0.2829 | 0.00647 | -0.003 | 43.7249
0.5 | 0.3376 | 0.00645 | -0.0018 | 52.3411
1 | 0.3916 | 0.00646 | -0.0006 | 60.6192
1.5 | 0.4462 | 0.00642 | 0.0005 | 69.5016
2 | 0.4985 | 0.00641 | 0.0021 | 77.7691
2.5 | 0.5478 | 0.00625 | 0.0042 | 87.648
3.5 | 0.605 | 0.00518 | 0.0169 | 116.7954
4 | 0.6491 | 0.00508 | 0.0203 | 127.7756
4.5 | 0.6948 | 0.00516 | 0.0232 | 134.6512
5 | 0.7426 | 0.00522 | 0.0257 | 142.2605
5.5 | 0.79 | 0.00535 | 0.0283 | 147.6636
6 | 0.8345 | 0.00547 | 0.0314 | 152.5594
6.5 | 0.8837 | 0.00563 | 0.0335 | 156.9627
7 | 0.9294 | 0.00583 | 0.0363 | 159.4168
7.5 | 0.9895 | 0.00609 | 0.0358 | 162.4795
8 | 1.0715 | 0.00645 | 0.0307 | 166.124
8.5 | 1.1511 | 0.00689 | 0.0259 | 167.0682
9 | 1.2072 | 0.00725 | 0.0262 | 166.5103
9.5 | 1.2647 | 0.00763 | 0.0262 | 165.7536
10 | 1.319 | 0.00815 | 0.0266 | 161.8405
10.5 | 1.3582 | 0.00873 | 0.0299 | 155.5785
11 | 1.4109 | 0.00946 | 0.03 | 149.1438
11.5 | 1.4569 | 0.01025 | 0.0314 | 142.1366
12 | 1.4934 | 0.01124 | 0.0341 | 132.8648
12.5 | 1.5214 | 0.01263 | 0.0375 | 120.4592
13 | 1.5627 | 0.01417 | 0.0377 | 110.2823
13.5 | 1.5952 | 0.01633 | 0.0381 | 97.6852
14 | 1.6182 | 0.0193 | 0.0385 | 83.8446
14.5 | 1.6373 | 0.0227 | 0.0387 | 72.1278
15 | 1.6464 | 0.027 | 0.0388 | 60.9778
15.5 | 1.6448 | 0.03231 | 0.0387 | 50.9068
16 | 1.6365 | 0.0383 | 0.0385 | 42.7285
16.5 | 1.6256 | 0.04484 | 0.0377 | 36.2533
17.5 | 1.5757 | 0.06026 | 0.0364 | 26.1484
18 | 1.559 | 0.06684 | 0.0365 | 23.3244
18.5 | 1.5333 | 0.07443 | 0.0361 | 20.6006
19 | 1.5142 | 0.08166 | 0.0353 | 18.5427
19.5 | 1.4855 | 0.09036 | 0.0335 | 16.4398
20 | 1.4641 | 0.09841 | 0.0316 | 14.8776

## 111. Re 10M Mach 0.50 (1)
BIGFOIL.COM POLAR EXPORT
NACA35118
NACA35118 |  |  |  | Cl Max: | 1.602 | at alpha= | 12 | deg
JavaFoil+Calcfoil stall+Eppler ext transition |  |  |  | L/D Max: | 103.622 | at alpha= | 5.5 | deg
Re: | 10000000 |  |  | Cd Min: | 0.00766 | at alpha= | 2.5 | deg
Mach: | 0.5 |  |  | Cl=0 at alpha= | -1.7847 | deg
|  |  |  | @ Cl=0.1, Cd= | 0.008169
|  |  |  | @ Cl=0.4, Cd= | 0.0080172
|  |  |  | @ Cl=0.6, Cd= | 0.00788
alpha (deg) | Cl | Cd | Cm | Cl/Cd
-20 | -1.032 | 0.15944 | 0.012 | -6.471
-19.5 | -1.002 | 0.16362 | 0.012 | -6.122
-19 | -0.974 | 0.15545 | 0.012 | -6.267
-18.5 | -0.95 | 0.13553 | 0.012 | -7.008
-18 | -0.919 | 0.13704 | 0.012 | -6.71
-17.5 | -0.892 | 0.12982 | 0.012 | -6.87
-17 | -0.868 | 0.11622 | 0.012 | -7.467
-16.5 | -0.833 | 0.11891 | 0.011 | -7.007
-16 | -0.808 | 0.10682 | 0.011 | -7.563
-15.5 | -0.786 | 0.09454 | 0.012 | -8.317
-15 | -0.75 | 0.10307 | 0.011 | -7.276
-14.5 | -0.728 | 0.08987 | 0.012 | -8.103
-14 | -0.693 | 0.09784 | 0.01 | -7.088
-13.5 | -0.67 | 0.0859 | 0.011 | -7.795
-13 | -0.649 | 0.07361 | 0.012 | -8.813
-12.5 | -0.612 | 0.08049 | 0.011 | -7.604
-12 | -0.592 | 0.06741 | 0.012 | -8.779
-11.5 | -0.557 | 0.07207 | 0.01 | -7.724
-11 | -0.525 | 0.07423 | 0.01 | -7.076
-10.5 | -0.503 | 0.06256 | 0.011 | -8.036
-10 | -0.472 | 0.06217 | 0.01 | -7.597
-9.5 | -0.444 | 0.05976 | 0.01 | -7.428
-9 | -0.568 | 0.05402 | 0.01 | -10.508
-8.5 | -0.731 | 0.01547 | 0.015 | -47.261
-8 | -0.748 | 0.01223 | 0.015 | -61.113
-7.5 | -0.721 | 0.0114 | 0.015 | -63.226
-7 | -0.68 | 0.01082 | 0.015 | -62.829
-6.5 | -0.63 | 0.00907 | 0.014 | -69.432
-6 | -0.574 | 0.00939 | 0.014 | -61.076
-5.5 | -0.513 | 0.00877 | 0.014 | -58.473
-5 | -0.449 | 0.00914 | 0.013 | -49.085
-4.5 | -0.382 | 0.00895 | 0.013 | -42.742
-4 | -0.314 | 0.00876 | 0.012 | -35.866
-3.5 | -0.245 | 0.00862 | 0.012 | -28.39
-3 | -0.174 | 0.00906 | 0.012 | -19.235
-2.5 | -0.103 | 0.00862 | 0.011 | -11.933
-2 | -0.031 | 0.00849 | 0.011 | -3.646
-1.5 | 0.041 | 0.00846 | 0.01 | 4.896
-1 | 0.114 | 0.0081 | 0.01 | 14.071
-0.5 | 0.186 | 0.00856 | 0.009 | 21.773
0 | 0.258 | 0.00831 | 0.009 | 31.078
0.5 | 0.33 | 0.00827 | 0.008 | 39.951
1 | 0.402 | 0.00801 | 0.008 | 50.172
1.5 | 0.473 | 0.00869 | 0.007 | 54.446
2 | 0.544 | 0.00876 | 0.007 | 62.116
2.5 | 0.614 | 0.00766 | 0.006 | 80.167
3 | 0.684 | 0.0079 | 0.006 | 86.583
3.5 | 0.753 | 0.00815 | 0.005 | 92.383
4 | 0.821 | 0.00848 | 0.005 | 96.803
4.5 | 0.888 | 0.00884 | 0.004 | 100.449
5 | 0.953 | 0.00929 | 0.004 | 102.518
5.5 | 1.017 | 0.00981 | 0.003 | 103.622
6 | 1.079 | 0.01049 | 0.002 | 102.89
6.5 | 1.139 | 0.0113 | 0.002 | 100.783
7 | 1.198 | 0.01242 | 0.001 | 96.457
7.5 | 1.254 | 0.01358 | 0.001 | 92.32
8 | 1.308 | 0.01493 | 0 | 87.56
8.5 | 1.359 | 0.01655 | 0 | 82.102
9 | 1.408 | 0.01851 | -0.001 | 76.073
9.5 | 1.454 | 0.02082 | -0.002 | 69.836
10 | 1.496 | 0.02353 | -0.002 | 63.569
10.5 | 1.534 | 0.02672 | -0.003 | 57.393
11 | 1.565 | 0.03047 | -0.003 | 51.381
11.5 | 1.589 | 0.03506 | -0.004 | 45.32
12 | 1.602 | 0.04036 | -0.004 | 39.692
12.5 | 1.6 | 0.04651 | -0.005 | 34.402
13 | 1.576 | 0.05384 | -0.005 | 29.264
13.5 | 1.512 | 0.06265 | -0.006 | 24.138
14 | 1.313 | 0.07521 | -0.006 | 17.458
14.5 | 1.005 | 0.0842 | -0.007 | 11.941
15 | 1.033 | 0.089 | -0.007 | 11.606
15.5 | 1.062 | 0.09007 | -0.008 | 11.795
16 | 1.081 | 0.10638 | -0.008 | 10.163
16.5 | 1.095 | 0.13099 | -0.008 | 8.355
17 | 1.112 | 0.15165 | -0.009 | 7.334

## 112. Re 10M Mach 0.50 (2)
BIGFOIL.COM POLAR EXPORT
NACA35118
NACA35118 |  |  |  | Cl Max: | 1.5823 | at alpha= | 12 | deg
XFOIL ncrit=9 |  |  |  | L/D Max: | 155.262 | at alpha= | 7 | deg
Re: | 10000000 |  |  | Cd Min: | 0.10742 | at alpha= | 17 | deg
Mach: | 0.5 |  |  | Cl=0 at alpha= | -2.9829 | deg
|  |  |  | @ Cl=0.1, Cd= | 0.0069262
|  |  |  | @ Cl=0.4, Cd= | 0.006815
|  |  |  | @ Cl=0.6, Cd= | 0.0068679
alpha (deg) | Cl | Cd | Cm | Cl/Cd
-16 | -0.5202 | 0.10556 | -0.0864 | -4.928
-15.5 | -0.555 | 0.09297 | -0.0967 | -5.9697
-15 | -0.5883 | 0.08116 | -0.1066 | -7.2486
-14.5 | -0.6254 | 0.06969 | -0.116 | -8.974
-14 | -0.6613 | 0.05712 | -0.1277 | -11.5774
-13.5 | -0.6893 | 0.04487 | -0.139 | -15.3622
-13 | -0.7264 | 0.0364 | -0.1419 | -19.956
-12.5 | -0.7697 | 0.02953 | -0.139 | -26.065
-12 | -0.8135 | 0.02419 | -0.1312 | -33.6296
-11.5 | -0.85 | 0.01975 | -0.1203 | -43.038
-11 | -0.8729 | 0.01597 | -0.1078 | -54.6587
-10.5 | -0.8645 | 0.01305 | -0.0966 | -66.2452
-10 | -0.8216 | 0.01146 | -0.0881 | -71.6928
-9.5 | -0.7642 | 0.01061 | -0.0813 | -72.0264
-9 | -0.7035 | 0.01002 | -0.0754 | -70.2096
-8.5 | -0.644 | 0.00952 | -0.0697 | -67.6471
-8 | -0.5828 | 0.00911 | -0.0645 | -63.9737
-7.5 | -0.5221 | 0.0088 | -0.0597 | -59.3295
-7 | -0.4621 | 0.00844 | -0.0551 | -54.7512
-6.5 | -0.4035 | 0.00818 | -0.0505 | -49.3276
-6 | -0.344 | 0.00791 | -0.0463 | -43.4893
-5.5 | -0.2844 | 0.00769 | -0.0424 | -36.9831
-5 | -0.2276 | 0.00749 | -0.0382 | -30.3872
-4.5 | -0.1695 | 0.00731 | -0.0344 | -23.1874
-4 | -0.1127 | 0.00719 | -0.0306 | -15.6745
-3.5 | -0.0561 | 0.00708 | -0.0269 | -7.9237
-3 | -0.0018 | 0.00701 | -0.0228 | -0.25678
-2.5 | 0.0509 | 0.007 | -0.0185 | 7.2714
-2 | 0.1108 | 0.00691 | -0.0158 | 16.0347
-1.5 | 0.1696 | 0.00689 | -0.0129 | 24.6154
-1 | 0.2296 | 0.00685 | -0.0104 | 33.5182
-0.5 | 0.2899 | 0.00682 | -0.008 | 42.5073
0 | 0.349 | 0.00684 | -0.0054 | 51.0234
0.5 | 0.4102 | 0.00681 | -0.0033 | 60.2349
1 | 0.4694 | 0.00687 | -0.0008 | 68.3261
1.5 | 0.5297 | 0.00686 | 0.0016 | 77.2157
2 | 0.5882 | 0.00687 | 0.0042 | 85.6186
2.5 | 0.6434 | 0.00686 | 0.0075 | 93.7901
3.5 | 0.6923 | 0.00574 | 0.0262 | 120.6098
4 | 0.7329 | 0.00565 | 0.0326 | 129.7168
4.5 | 0.7734 | 0.0057 | 0.0392 | 135.6842
5 | 0.815 | 0.00589 | 0.0454 | 138.3701
5.5 | 0.8645 | 0.00605 | 0.0501 | 142.8926
6 | 0.9363 | 0.00641 | 0.0502 | 146.0686
6.5 | 1.048 | 0.00682 | 0.0427 | 153.6657
7 | 1.1241 | 0.00724 | 0.0423 | 155.2624
7.5 | 1.1873 | 0.00772 | 0.0444 | 153.7953
8 | 1.2536 | 0.00826 | 0.0459 | 151.7676
8.5 | 1.3116 | 0.00901 | 0.0486 | 145.5716
9 | 1.3694 | 0.00983 | 0.0512 | 139.3082
9.5 | 1.4211 | 0.01109 | 0.054 | 128.1425
10 | 1.4746 | 0.01273 | 0.0557 | 115.8366
10.5 | 1.524 | 0.01468 | 0.0575 | 103.8147
11 | 1.5375 | 0.01766 | 0.0628 | 87.0612
11.5 | 1.5675 | 0.02151 | 0.063 | 72.8731
12 | 1.5823 | 0.0263 | 0.0633 | 60.1635
12.5 | 1.5809 | 0.03205 | 0.0638 | 49.3261
13 | 1.5566 | 0.03929 | 0.0639 | 39.6182
13.5 | 1.5223 | 0.04727 | 0.0637 | 32.2044
14 | 1.5005 | 0.05472 | 0.063 | 27.4214
14.5 | 1.4607 | 0.0636 | 0.0615 | 22.967
15 | 1.4264 | 0.07245 | 0.0596 | 19.6881
15.5 | 1.4009 | 0.08103 | 0.0572 | 17.2887
16 | 1.3774 | 0.08972 | 0.0544 | 15.3522
16.5 | 1.3542 | 0.0986 | 0.0512 | 13.7343
17 | 1.336 | 0.10742 | 0.0477 | 12.4372

## 113. Re 12M Mach 0.00 (1)
BIGFOIL.COM POLAR EXPORT
NACA35118
NACA35118 |  |  |  | Cl Max: | 1.944 | at alpha= | 20 | deg
JavaFoil+Calcfoil stall+Eppler ext transition |  |  |  | L/D Max: | 125.768 | at alpha= | 7 | deg
Re: | 12000000 |  |  | Cd Min: | 0.00687 | at alpha= | 4 | deg
Mach: | 0 |  |  | Cl=0 at alpha= | -1.7857 | deg
|  |  |  | @ Cl=0.1, Cd= | 0.009139
|  |  |  | @ Cl=0.4, Cd= | 0.0086538
|  |  |  | @ Cl=0.6, Cd= | 0.0069616
alpha (deg) | Cl | Cd | Cm | Cl/Cd
-20 | -1.142 | 0.1263 | 0.012 | -9.042
-19.5 | -1.146 | 0.11906 | 0.012 | -9.628
-19 | -1.149 | 0.11226 | 0.012 | -10.234
-18.5 | -1.15 | 0.10556 | 0.012 | -10.893
-18 | -1.15 | 0.09828 | 0.012 | -11.704
-17.5 | -1.15 | 0.09077 | 0.012 | -12.664
-17 | -1.149 | 0.08251 | 0.012 | -13.921
-16.5 | -1.151 | 0.07195 | 0.013 | -15.994
-16 | -1.215 | 0.03622 | 0.015 | -33.554
-15.5 | -1.249 | 0.02231 | 0.015 | -56.001
-15 | -1.255 | 0.01765 | 0.016 | -71.109
-14.5 | -1.246 | 0.01565 | 0.016 | -79.638
-14 | -1.229 | 0.01446 | 0.016 | -84.956
-13.5 | -1.205 | 0.01359 | 0.016 | -88.653
-13 | -1.177 | 0.01294 | 0.015 | -90.945
-12.5 | -1.145 | 0.01237 | 0.015 | -92.546
-12 | -1.109 | 0.01189 | 0.015 | -93.348
-11.5 | -1.072 | 0.01144 | 0.015 | -93.653
-11 | -1.031 | 0.01106 | 0.015 | -93.187
-10.5 | -0.988 | 0.00941 | 0.014 | -104.993
-10 | -0.943 | 0.00978 | 0.014 | -96.447
-9.5 | -0.895 | 0.0095 | 0.014 | -94.293
-9 | -0.846 | 0.00992 | 0.014 | -85.333
-8.5 | -0.795 | 0.00967 | 0.013 | -82.184
-8 | -0.742 | 0.00944 | 0.013 | -78.567
-7.5 | -0.687 | 0.00994 | 0.013 | -69.13
-7 | -0.631 | 0.00971 | 0.013 | -65.05
-6.5 | -0.574 | 0.00948 | 0.012 | -60.596
-6 | -0.516 | 0.0093 | 0.012 | -55.523
-5.5 | -0.457 | 0.00918 | 0.012 | -49.849
-5 | -0.398 | 0.00968 | 0.011 | -41.057
-4.5 | -0.337 | 0.00915 | 0.011 | -36.808
-4 | -0.276 | 0.00902 | 0.011 | -30.581
-3.5 | -0.214 | 0.00889 | 0.01 | -24.102
-3 | -0.152 | 0.00883 | 0.01 | -17.224
-2.5 | -0.09 | 0.00873 | 0.01 | -10.265
-2 | -0.027 | 0.00866 | 0.009 | -3.112
-1.5 | 0.036 | 0.00914 | 0.009 | 3.939
-1 | 0.099 | 0.00914 | 0.008 | 10.841
-0.5 | 0.162 | 0.00908 | 0.008 | 17.841
0 | 0.225 | 0.00866 | 0.008 | 25.969
0.5 | 0.288 | 0.0086 | 0.007 | 33.424
1 | 0.35 | 0.00863 | 0.007 | 40.567
1.5 | 0.413 | 0.00866 | 0.006 | 47.674
2 | 0.475 | 0.00823 | 0.006 | 57.692
2.5 | 0.537 | 0.0072 | 0.005 | 74.636
3 | 0.599 | 0.00696 | 0.005 | 86.112
3.5 | 0.661 | 0.00706 | 0.005 | 93.56
4 | 0.722 | 0.00687 | 0.004 | 105.111
4.5 | 0.783 | 0.00701 | 0.004 | 111.688
5 | 0.844 | 0.00754 | 0.003 | 111.834
5.5 | 0.904 | 0.00775 | 0.003 | 116.66
6 | 0.963 | 0.00799 | 0.002 | 120.5
6.5 | 1.022 | 0.00828 | 0.002 | 123.487
7 | 1.08 | 0.00859 | 0.001 | 125.768
7.5 | 1.137 | 0.00915 | 0.001 | 124.311
8 | 1.193 | 0.00955 | 0 | 125.025
8.5 | 1.248 | 0.01002 | 0 | 124.53
9 | 1.301 | 0.01061 | -0.001 | 122.697
9.5 | 1.353 | 0.01128 | -0.001 | 119.996
10 | 1.403 | 0.01208 | -0.002 | 116.142
10.5 | 1.451 | 0.01306 | -0.002 | 111.133
11 | 1.498 | 0.01422 | -0.003 | 105.284
11.5 | 1.542 | 0.01571 | -0.003 | 98.133
12 | 1.584 | 0.01727 | -0.004 | 91.704
12.5 | 1.623 | 0.01926 | -0.004 | 84.273
13 | 1.661 | 0.0212 | -0.005 | 78.347
13.5 | 1.697 | 0.02334 | -0.005 | 72.709
14 | 1.73 | 0.02562 | -0.006 | 67.553
14.5 | 1.762 | 0.02803 | -0.006 | 62.872
15 | 1.792 | 0.03058 | -0.007 | 58.588
15.5 | 1.819 | 0.03326 | -0.007 | 54.684
16 | 1.844 | 0.03609 | -0.008 | 51.09
16.5 | 1.867 | 0.03902 | -0.008 | 47.831
17 | 1.886 | 0.0422 | -0.009 | 44.682
17.5 | 1.903 | 0.04543 | -0.009 | 41.88
18 | 1.917 | 0.04882 | -0.01 | 39.267
18.5 | 1.928 | 0.05242 | -0.01 | 36.786
19 | 1.937 | 0.05616 | -0.011 | 34.495
19.5 | 1.942 | 0.06006 | -0.011 | 32.331
20 | 1.944 | 0.0642 | -0.012 | 30.277

## 114. Re 12M Mach 0.00 (2)
BIGFOIL.COM POLAR EXPORT
NACA35118
NACA35118 |  |  |  | Cl Max: | 1.6876 | at alpha= | 17 | deg
XFOIL ncrit=9 |  |  |  | L/D Max: | 172.444 | at alpha= | 9 | deg
Re: | 12000000 |  |  | Cd Min: | 0.07155 | at alpha= | 20 | deg
Mach: | 0 |  |  | Cl=0 at alpha= | -2.5009 | deg
|  |  |  | @ Cl=0.1, Cd= | 0.0063455
|  |  |  | @ Cl=0.4, Cd= | 0.006194
|  |  |  | @ Cl=0.6, Cd= | 0.0050586
alpha (deg) | Cl | Cd | Cm | Cl/Cd
-16 | -1.2325 | 0.01202 | -0.0708 | -102.5374
-15.5 | -1.1959 | 0.01163 | -0.0673 | -102.8289
-15 | -1.1598 | 0.01124 | -0.0636 | -103.1851
-14.5 | -1.1213 | 0.01087 | -0.0603 | -103.1555
-14 | -1.0815 | 0.01057 | -0.0571 | -102.3179
-13.5 | -1.0415 | 0.01029 | -0.0538 | -101.2148
-13 | -1.0002 | 0.00997 | -0.0508 | -100.321
-12.5 | -0.9585 | 0.00966 | -0.0477 | -99.2236
-12 | -0.917 | 0.00936 | -0.0446 | -97.9701
-11.5 | -0.8733 | 0.00913 | -0.0419 | -95.6517
-11 | -0.8283 | 0.00888 | -0.0393 | -93.277
-10.5 | -0.7841 | 0.00861 | -0.0366 | -91.0685
-10 | -0.7403 | 0.00837 | -0.0338 | -88.4468
-9.5 | -0.6941 | 0.00816 | -0.0314 | -85.0613
-9 | -0.6485 | 0.00796 | -0.0288 | -81.4698
-8.5 | -0.6028 | 0.00776 | -0.0263 | -77.6804
-8 | -0.5588 | 0.00764 | -0.0234 | -73.1414
-7.5 | -0.5138 | 0.0075 | -0.0206 | -68.5067
-7 | -0.4648 | 0.00735 | -0.0187 | -63.2381
-6.5 | -0.4146 | 0.00722 | -0.0171 | -57.4238
-6 | -0.3641 | 0.00707 | -0.0155 | -51.4993
-5.5 | -0.3132 | 0.00698 | -0.014 | -44.8711
-5 | -0.2617 | 0.00684 | -0.0126 | -38.2602
-4.5 | -0.21 | 0.00676 | -0.0113 | -31.0651
-4 | -0.158 | 0.00666 | -0.0101 | -23.7237
-3.5 | -0.1056 | 0.00656 | -0.0089 | -16.0976
-3 | -0.0532 | 0.00651 | -0.0078 | -8.172
-2.5 | 0.0001 | 0.00644 | -0.0068 | 0.015528
-2 | 0.0529 | 0.00639 | -0.0058 | 8.2786
-1.5 | 0.1058 | 0.00634 | -0.0048 | 16.6877
-1 | 0.1595 | 0.00629 | -0.0039 | 25.3577
-0.5 | 0.2122 | 0.00628 | -0.0029 | 33.7898
0 | 0.2659 | 0.00624 | -0.0022 | 42.6122
0.5 | 0.3187 | 0.00622 | -0.0012 | 51.2379
1 | 0.3715 | 0.00621 | -0.0003 | 59.8229
1.5 | 0.4248 | 0.00618 | 0.0005 | 68.7379
2 | 0.4756 | 0.00618 | 0.0017 | 76.9579
2.5 | 0.5264 | 0.00608 | 0.003 | 86.5789
3 | 0.554 | 0.00539 | 0.0089 | 102.7829
3.5 | 0.5905 | 0.00509 | 0.0131 | 116.0118
4 | 0.6328 | 0.00495 | 0.0161 | 127.8384
4.5 | 0.6772 | 0.00498 | 0.0187 | 135.9839
5 | 0.7236 | 0.00499 | 0.0208 | 145.01
5.5 | 0.7681 | 0.00511 | 0.0233 | 150.3131
6 | 0.8134 | 0.00518 | 0.0256 | 157.027
6.5 | 0.8578 | 0.00535 | 0.028 | 160.3364
7 | 0.9074 | 0.00549 | 0.0291 | 165.2823
7.5 | 0.953 | 0.00573 | 0.0311 | 166.3176
8 | 1.0051 | 0.00591 | 0.0316 | 170.0677
8.5 | 1.0698 | 0.00627 | 0.0291 | 170.622
9 | 1.1571 | 0.00671 | 0.0214 | 172.4441
9.5 | 1.2173 | 0.00708 | 0.0198 | 171.935
10 | 1.2658 | 0.00748 | 0.0206 | 169.2246
10.5 | 1.3188 | 0.00796 | 0.0202 | 165.6784
11 | 1.3563 | 0.0084 | 0.0232 | 161.4643
11.5 | 1.4054 | 0.00901 | 0.0232 | 155.9822
12 | 1.4487 | 0.00972 | 0.0242 | 149.0432
12.5 | 1.4844 | 0.01051 | 0.0264 | 141.2369
13 | 1.5047 | 0.01173 | 0.0309 | 128.2779
13.5 | 1.5486 | 0.01271 | 0.0306 | 121.8411
14 | 1.5811 | 0.01431 | 0.0312 | 110.4892
14.5 | 1.6138 | 0.01598 | 0.0315 | 100.9887
15 | 1.6376 | 0.01836 | 0.032 | 89.1939
15.5 | 1.6589 | 0.02107 | 0.0322 | 78.7328
16 | 1.6708 | 0.02464 | 0.0324 | 67.8084
16.5 | 1.6868 | 0.02796 | 0.0323 | 60.329
17 | 1.6876 | 0.03282 | 0.032 | 51.4199
17.5 | 1.6786 | 0.03874 | 0.0316 | 43.3299
18 | 1.677 | 0.04416 | 0.0307 | 37.9755
18.5 | 1.6593 | 0.0507 | 0.0308 | 32.7278
19 | 1.6416 | 0.05697 | 0.0312 | 28.8152
19.5 | 1.6228 | 0.06391 | 0.0308 | 25.392
20 | 1.5987 | 0.07155 | 0.0299 | 22.3438

## 115. Re 12M Mach 0.10 (1)
BIGFOIL.COM POLAR EXPORT
NACA35118
NACA35118 |  |  |  | Cl Max: | 1.928 | at alpha= | 19.5 | deg
JavaFoil+Calcfoil stall+Eppler ext transition |  |  |  | L/D Max: | 125.304 | at alpha= | 7 | deg
Re: | 12000000 |  |  | Cd Min: | 0.00673 | at alpha= | 4.5 | deg
Mach: | 0.1 |  |  | Cl=0 at alpha= | -1.7857 | deg
|  |  |  | @ Cl=0.1, Cd= | 0.00914
|  |  |  | @ Cl=0.4, Cd= | 0.0083629
|  |  |  | @ Cl=0.6, Cd= | 0.0069874
alpha (deg) | Cl | Cd | Cm | Cl/Cd
-20 | -1.105 | 0.13026 | 0.012 | -8.484
-19.5 | -1.112 | 0.12294 | 0.012 | -9.046
-19 | -1.117 | 0.1161 | 0.012 | -9.624
-18.5 | -1.121 | 0.10939 | 0.012 | -10.247
-18 | -1.123 | 0.10227 | 0.012 | -10.985
-17.5 | -1.124 | 0.09507 | 0.012 | -11.827
-17 | -1.124 | 0.08759 | 0.012 | -12.835
-16.5 | -1.124 | 0.07927 | 0.012 | -14.178
-16 | -1.13 | 0.06676 | 0.013 | -16.93
-15.5 | -1.209 | 0.02908 | 0.015 | -41.566
-15 | -1.233 | 0.01962 | 0.016 | -62.868
-14.5 | -1.231 | 0.01658 | 0.016 | -74.251
-14 | -1.219 | 0.01496 | 0.016 | -81.502
-13.5 | -1.199 | 0.01397 | 0.016 | -85.793
-13 | -1.172 | 0.0132 | 0.015 | -88.831
-12.5 | -1.142 | 0.01257 | 0.015 | -90.862
-12 | -1.108 | 0.01202 | 0.015 | -92.194
-11.5 | -1.071 | 0.01155 | 0.015 | -92.712
-11 | -1.031 | 0.01119 | 0.015 | -92.163
-10.5 | -0.989 | 0.00948 | 0.015 | -104.311
-10 | -0.944 | 0.0099 | 0.014 | -95.412
-9.5 | -0.897 | 0.00959 | 0.014 | -93.536
-9 | -0.848 | 0.00933 | 0.014 | -90.919
-8.5 | -0.797 | 0.00974 | 0.014 | -81.848
-8 | -0.744 | 0.00946 | 0.013 | -78.652
-7.5 | -0.69 | 0.00931 | 0.013 | -74.1
-7 | -0.634 | 0.00976 | 0.013 | -64.954
-6.5 | -0.577 | 0.00955 | 0.012 | -60.377
-6 | -0.519 | 0.00938 | 0.012 | -55.27
-5.5 | -0.459 | 0.00922 | 0.012 | -49.848
-5 | -0.399 | 0.00978 | 0.011 | -40.827
-4.5 | -0.339 | 0.00918 | 0.011 | -36.885
-4 | -0.277 | 0.00906 | 0.011 | -30.575
-3.5 | -0.215 | 0.00894 | 0.01 | -24.076
-3 | -0.153 | 0.00879 | 0.01 | -17.39
-2.5 | -0.09 | 0.00872 | 0.01 | -10.337
-2 | -0.027 | 0.00868 | 0.009 | -3.118
-1.5 | 0.036 | 0.00921 | 0.009 | 3.93
-1 | 0.1 | 0.00914 | 0.009 | 10.887
-0.5 | 0.163 | 0.00908 | 0.008 | 17.925
0 | 0.226 | 0.00868 | 0.008 | 26.029
0.5 | 0.289 | 0.00862 | 0.007 | 33.503
1 | 0.352 | 0.00866 | 0.007 | 40.648
1.5 | 0.415 | 0.00827 | 0.006 | 50.132
2 | 0.477 | 0.00827 | 0.006 | 57.727
2.5 | 0.54 | 0.00721 | 0.006 | 74.881
3 | 0.602 | 0.00698 | 0.005 | 86.268
3.5 | 0.664 | 0.00708 | 0.005 | 93.709
4 | 0.725 | 0.0069 | 0.004 | 105.192
4.5 | 0.787 | 0.00673 | 0.004 | 116.818
5 | 0.848 | 0.00759 | 0.003 | 111.679
5.5 | 0.908 | 0.00782 | 0.003 | 116.113
6 | 0.968 | 0.00805 | 0.002 | 120.27
6.5 | 1.027 | 0.00834 | 0.002 | 123.152
7 | 1.085 | 0.00866 | 0.001 | 125.304
7.5 | 1.142 | 0.00924 | 0.001 | 123.632
8 | 1.198 | 0.00965 | 0 | 124.211
8.5 | 1.253 | 0.01014 | 0 | 123.566
9 | 1.306 | 0.01075 | -0.001 | 121.467
9.5 | 1.358 | 0.01144 | -0.001 | 118.645
10 | 1.408 | 0.01229 | -0.002 | 114.513
10.5 | 1.456 | 0.01331 | -0.002 | 109.4
11 | 1.502 | 0.01452 | -0.003 | 103.412
11.5 | 1.546 | 0.01607 | -0.003 | 96.156
12 | 1.587 | 0.01769 | -0.004 | 89.711
12.5 | 1.627 | 0.01974 | -0.004 | 82.41
13 | 1.664 | 0.02177 | -0.005 | 76.442
13.5 | 1.699 | 0.02398 | -0.005 | 70.875
14 | 1.733 | 0.02633 | -0.006 | 65.792
14.5 | 1.764 | 0.02884 | -0.006 | 61.155
15 | 1.793 | 0.03146 | -0.007 | 56.982
15.5 | 1.819 | 0.03422 | -0.007 | 53.157
16 | 1.843 | 0.03711 | -0.008 | 49.665
16.5 | 1.864 | 0.04017 | -0.008 | 46.407
17 | 1.882 | 0.0434 | -0.009 | 43.366
17.5 | 1.897 | 0.04679 | -0.009 | 40.542
18 | 1.91 | 0.05029 | -0.01 | 37.975
18.5 | 1.919 | 0.05404 | -0.01 | 35.516
19 | 1.926 | 0.05793 | -0.011 | 33.243
19.5 | 1.928 | 0.06197 | -0.011 | 31.112
20 | 1.927 | 0.06625 | -0.012 | 29.088

## 116. Re 12M Mach 0.10 (2)
BIGFOIL.COM POLAR EXPORT
NACA35118
NACA35118 |  |  |  | Cl Max: | 1.6805 | at alpha= | 16.5 | deg
XFOIL ncrit=9 |  |  |  | L/D Max: | 172.378 | at alpha= | 9 | deg
Re: | 12000000 |  |  | Cd Min: | 0.07598 | at alpha= | 20 | deg
Mach: | 0.1 |  |  | Cl=0 at alpha= | -2.5121 | deg
|  |  |  | @ Cl=0.1, Cd= | 0.006357
|  |  |  | @ Cl=0.4, Cd= | 0.0062105
|  |  |  | @ Cl=0.6, Cd= | 0.0050811
alpha (deg) | Cl | Cd | Cm | Cl/Cd
-16 | -1.2381 | 0.0123 | -0.0742 | -100.6585
-15.5 | -1.2022 | 0.01187 | -0.0703 | -101.2805
-15 | -1.1652 | 0.01144 | -0.0666 | -101.8531
-14.5 | -1.1277 | 0.01103 | -0.0628 | -102.2393
-14 | -1.0875 | 0.0107 | -0.0595 | -101.6355
-13.5 | -1.0466 | 0.0104 | -0.0562 | -100.6346
-13 | -1.005 | 0.0101 | -0.053 | -99.505
-12.5 | -0.9627 | 0.00977 | -0.0499 | -98.5363
-12 | -0.9206 | 0.00945 | -0.0467 | -97.418
-11 | -0.8316 | 0.00896 | -0.041 | -92.8125
-10.5 | -0.7865 | 0.00868 | -0.0383 | -90.6106
-10 | -0.7422 | 0.00843 | -0.0354 | -88.0427
-9.5 | -0.6963 | 0.00821 | -0.0328 | -84.8112
-9 | -0.6498 | 0.00801 | -0.0303 | -81.1236
-8.5 | -0.6034 | 0.00778 | -0.0277 | -77.5578
-8 | -0.5583 | 0.00765 | -0.0249 | -72.9804
-7.5 | -0.5137 | 0.00752 | -0.0219 | -68.3112
-7 | -0.4659 | 0.00737 | -0.0196 | -63.2157
-6.5 | -0.4153 | 0.00724 | -0.0179 | -57.3619
-6 | -0.3647 | 0.00709 | -0.0162 | -51.4386
-5.5 | -0.3135 | 0.007 | -0.0146 | -44.7857
-5 | -0.2618 | 0.00685 | -0.0132 | -38.219
-4.5 | -0.2099 | 0.00678 | -0.0118 | -30.9587
-4 | -0.1577 | 0.00667 | -0.0105 | -23.6432
-3.5 | -0.105 | 0.00657 | -0.0093 | -15.9817
-3 | -0.0523 | 0.00653 | -0.0081 | -8.0092
-2.5 | 0.0013 | 0.00645 | -0.0071 | 0.20155
-2 | 0.0541 | 0.0064 | -0.006 | 8.4531
-1.5 | 0.1075 | 0.00635 | -0.005 | 16.9291
-1 | 0.1613 | 0.0063 | -0.0041 | 25.6032
-0.5 | 0.2143 | 0.00629 | -0.0031 | 34.07
0 | 0.2684 | 0.00625 | -0.0023 | 42.944
0.5 | 0.3214 | 0.00624 | -0.0013 | 51.5064
1 | 0.3745 | 0.00622 | -0.0004 | 60.209
1.5 | 0.4281 | 0.0062 | 0.0005 | 69.0484
2 | 0.4792 | 0.0062 | 0.0018 | 77.2903
2.5 | 0.5304 | 0.00609 | 0.003 | 87.0936
3.5 | 0.5943 | 0.0051 | 0.0133 | 116.5294
4 | 0.6366 | 0.00496 | 0.0165 | 128.3468
4.5 | 0.6812 | 0.005 | 0.0191 | 136.24
5 | 0.7277 | 0.00501 | 0.0213 | 145.2495
5.5 | 0.7723 | 0.00513 | 0.0239 | 150.5458
6 | 0.8178 | 0.0052 | 0.0262 | 157.2692
6.5 | 0.862 | 0.00538 | 0.0287 | 160.223
7 | 0.9118 | 0.00552 | 0.03 | 165.1812
7.5 | 0.9575 | 0.00576 | 0.032 | 166.2326
8 | 1.0105 | 0.00595 | 0.0325 | 169.8319
8.5 | 1.0802 | 0.00632 | 0.029 | 170.9177
9 | 1.167 | 0.00677 | 0.0217 | 172.3781
9.5 | 1.2245 | 0.00714 | 0.0208 | 171.4986
10 | 1.2743 | 0.00755 | 0.0214 | 168.7815
10.5 | 1.3265 | 0.00804 | 0.0214 | 164.9876
11 | 1.3629 | 0.0085 | 0.0246 | 160.3412
11.5 | 1.4142 | 0.00914 | 0.0243 | 154.7265
12 | 1.4562 | 0.00989 | 0.0256 | 147.2396
12.5 | 1.4873 | 0.01074 | 0.0289 | 138.4823
13 | 1.5125 | 0.01204 | 0.0322 | 125.6229
13.5 | 1.5561 | 0.01307 | 0.0321 | 119.0589
14 | 1.5867 | 0.01488 | 0.0328 | 106.6331
14.5 | 1.6187 | 0.01669 | 0.033 | 96.9862
15 | 1.6417 | 0.01923 | 0.0335 | 85.3718
15.5 | 1.6603 | 0.02227 | 0.0337 | 74.5532
16 | 1.6692 | 0.0262 | 0.0338 | 63.7099
16.5 | 1.6805 | 0.03002 | 0.0337 | 55.9793
17 | 1.6804 | 0.03511 | 0.0334 | 47.861
17.5 | 1.6661 | 0.04162 | 0.0329 | 40.0312
18 | 1.6626 | 0.0473 | 0.032 | 35.1501
18.5 | 1.6412 | 0.05432 | 0.0318 | 30.2135
19 | 1.6225 | 0.06081 | 0.0321 | 26.6815
19.5 | 1.6053 | 0.06762 | 0.0316 | 23.74
20 | 1.5765 | 0.07598 | 0.0304 | 20.7489

## 117. Re 12M Mach 0.25 (1)
BIGFOIL.COM POLAR EXPORT
NACA35118
NACA35118 |  |  |  | Cl Max: | 1.848 | at alpha= | 17.5 | deg
JavaFoil+Calcfoil stall+Eppler ext transition |  |  |  | L/D Max: | 121.73 | at alpha= | 7 | deg
Re: | 12000000 |  |  | Cd Min: | 0.00658 | at alpha= | 3 | deg
Mach: | 0.25 |  |  | Cl=0 at alpha= | -1.7846 | deg
|  |  |  | @ Cl=0.1, Cd= | 0.0084032
|  |  |  | @ Cl=0.4, Cd= | 0.008446
|  |  |  | @ Cl=0.6, Cd= | 0.0067206
alpha (deg) | Cl | Cd | Cm | Cl/Cd
-18 | -0.914 | 0.12224 | 0.011 | -7.473
-17.5 | -0.935 | 0.11523 | 0.011 | -8.117
-17 | -0.954 | 0.10758 | 0.011 | -8.872
-16.5 | -0.97 | 0.10076 | 0.011 | -9.624
-16 | -0.982 | 0.09344 | 0.012 | -10.509
-15.5 | -0.991 | 0.08608 | 0.012 | -11.515
-15 | -0.998 | 0.0785 | 0.012 | -12.71
-14.5 | -1.002 | 0.0702 | 0.012 | -14.278
-14 | -1.01 | 0.05899 | 0.013 | -17.128
-13.5 | -1.11 | 0.02081 | 0.015 | -53.322
-13 | -1.122 | 0.01582 | 0.016 | -70.949
-12.5 | -1.11 | 0.01421 | 0.016 | -78.111
-12 | -1.088 | 0.01325 | 0.015 | -82.11
-11.5 | -1.06 | 0.01251 | 0.015 | -84.72
-11 | -1.027 | 0.01194 | 0.015 | -85.986
-10.5 | -0.99 | 0.01147 | 0.015 | -86.294
-10 | -0.949 | 0.01104 | 0.015 | -85.976
-9.5 | -0.906 | 0.00939 | 0.014 | -96.462
-9 | -0.859 | 0.0097 | 0.014 | -88.511
-8.5 | -0.809 | 0.00943 | 0.014 | -85.766
-8 | -0.757 | 0.00987 | 0.014 | -76.712
-7.5 | -0.703 | 0.00958 | 0.013 | -73.366
-7 | -0.647 | 0.0094 | 0.013 | -68.8
-6.5 | -0.589 | 0.00949 | 0.013 | -62.087
-6 | -0.531 | 0.00929 | 0.012 | -57.118
-5.5 | -0.47 | 0.00906 | 0.012 | -51.891
-5 | -0.409 | 0.00888 | 0.012 | -46.05
-4.5 | -0.347 | 0.0088 | 0.011 | -39.427
-4 | -0.284 | 0.00926 | 0.011 | -30.707
-3.5 | -0.221 | 0.00913 | 0.011 | -24.198
-3 | -0.157 | 0.00904 | 0.01 | -17.355
-2.5 | -0.093 | 0.00894 | 0.01 | -10.345
-2 | -0.028 | 0.00884 | 0.01 | -3.146
-1.5 | 0.037 | 0.00882 | 0.009 | 4.212
-1 | 0.102 | 0.00839 | 0.009 | 12.187
-0.5 | 0.167 | 0.00886 | 0.008 | 18.861
0 | 0.232 | 0.00886 | 0.008 | 26.196
0.5 | 0.297 | 0.00888 | 0.007 | 33.394
1 | 0.361 | 0.00844 | 0.007 | 42.787
1.5 | 0.426 | 0.00845 | 0.007 | 50.393
2 | 0.49 | 0.00814 | 0.006 | 60.173
2.5 | 0.554 | 0.00708 | 0.006 | 78.279
3 | 0.618 | 0.00658 | 0.005 | 93.929
3.5 | 0.681 | 0.00697 | 0.005 | 97.634
4 | 0.744 | 0.00681 | 0.004 | 109.273
4.5 | 0.807 | 0.00766 | 0.004 | 105.282
5 | 0.869 | 0.00787 | 0.003 | 110.397
5.5 | 0.93 | 0.00812 | 0.003 | 114.581
6 | 0.991 | 0.0084 | 0.002 | 118.004
6.5 | 1.051 | 0.00874 | 0.002 | 120.175
7 | 1.109 | 0.00911 | 0.001 | 121.73
7.5 | 1.167 | 0.00959 | 0.001 | 121.708
8 | 1.223 | 0.01031 | 0 | 118.664
8.5 | 1.278 | 0.01089 | 0 | 117.358
9 | 1.33 | 0.01167 | -0.001 | 113.992
9.5 | 1.381 | 0.01257 | -0.001 | 109.874
10 | 1.431 | 0.01364 | -0.002 | 104.877
10.5 | 1.478 | 0.01491 | -0.002 | 99.131
11 | 1.523 | 0.01642 | -0.003 | 92.769
11.5 | 1.566 | 0.01833 | -0.004 | 85.434
12 | 1.606 | 0.02031 | -0.004 | 79.059
12.5 | 1.643 | 0.02271 | -0.005 | 72.336
13 | 1.678 | 0.02522 | -0.005 | 66.525
13.5 | 1.71 | 0.02786 | -0.006 | 61.399
14 | 1.74 | 0.03068 | -0.006 | 56.711
14.5 | 1.767 | 0.03363 | -0.007 | 52.523
15 | 1.79 | 0.03678 | -0.007 | 48.656
15.5 | 1.809 | 0.04008 | -0.008 | 45.144
16 | 1.826 | 0.04354 | -0.008 | 41.938
16.5 | 1.838 | 0.04725 | -0.009 | 38.897
17 | 1.845 | 0.05109 | -0.009 | 36.117
17.5 | 1.848 | 0.05522 | -0.01 | 33.469
18 | 1.847 | 0.05954 | -0.01 | 31.015
18.5 | 1.841 | 0.06413 | -0.01 | 28.706
19 | 1.83 | 0.06897 | -0.011 | 26.533
19.5 | 1.812 | 0.07412 | -0.011 | 24.453
20 | 1.79 | 0.07942 | -0.012 | 22.538

## 118. Re 12M Mach 0.25 (2)
BIGFOIL.COM POLAR EXPORT
NACA35118
NACA35118 |  |  |  | Cl Max: | 1.3643 | at alpha= | 10.5 | deg
XFOIL ncrit=9 |  |  |  | L/D Max: | 171.612 | at alpha= | 9 | deg
Re: | 12000000 |  |  | Cd Min: | 0.02574 | at alpha= | -20 | deg
Mach: | 0.25 |  |  | Cl=0 at alpha= | -2.5705 | deg
|  |  |  | @ Cl=0.1, Cd= | 0.0064116
|  |  |  | @ Cl=0.4, Cd= | 0.0062831
|  |  |  | @ Cl=0.6, Cd= | 0.0054058
alpha (deg) | Cl | Cd | Cm | Cl/Cd
-20 | -1.7356 | 0.02574 | -0.0912 | -67.4281
-19.5 | -1.7173 | 0.02339 | -0.0869 | -73.4203
-19 | -1.6921 | 0.02152 | -0.0824 | -78.6292
-18.5 | -1.6637 | 0.01993 | -0.0777 | -83.4772
-18 | -1.6262 | 0.01857 | -0.0739 | -87.5714
-16.5 | -1.3236 | 0.01442 | -0.0954 | -91.7892
-16 | -1.279 | 0.01374 | -0.092 | -93.0859
-15.5 | -1.2402 | 0.01316 | -0.0875 | -94.2401
-15 | -1.1996 | 0.01264 | -0.083 | -94.9051
-14.5 | -1.1598 | 0.01216 | -0.0784 | -95.3783
-14 | -1.1191 | 0.0116 | -0.074 | -96.4741
-13.5 | -1.0776 | 0.01113 | -0.0696 | -96.8194
-13 | -1.033 | 0.01073 | -0.0657 | -96.2721
-12.5 | -0.9883 | 0.01039 | -0.0618 | -95.1203
-12 | -0.9433 | 0.01003 | -0.0579 | -94.0479
-11.5 | -0.8968 | 0.00969 | -0.0544 | -92.549
-11 | -0.8507 | 0.00936 | -0.0508 | -90.8868
-10.5 | -0.8033 | 0.00906 | -0.0474 | -88.6645
-10 | -0.7545 | 0.0088 | -0.0443 | -85.7386
-9.5 | -0.7065 | 0.0085 | -0.0412 | -83.1176
-9 | -0.6579 | 0.00825 | -0.0381 | -79.7455
-8.5 | -0.6095 | 0.00803 | -0.0351 | -75.9029
-8 | -0.5606 | 0.00779 | -0.0322 | -71.9641
-7.5 | -0.5107 | 0.00759 | -0.0295 | -67.2859
-7 | -0.4631 | 0.00745 | -0.0264 | -62.1611
-6.5 | -0.4163 | 0.00731 | -0.0231 | -56.9494
-6 | -0.3668 | 0.00721 | -0.0204 | -50.8738
-5.5 | -0.3148 | 0.00706 | -0.0183 | -44.5892
-5 | -0.2615 | 0.00694 | -0.0165 | -37.6801
-4.5 | -0.2089 | 0.00685 | -0.0146 | -30.4964
-4 | -0.1549 | 0.00673 | -0.013 | -23.0163
-3.5 | -0.1011 | 0.00666 | -0.0115 | -15.1802
-3 | -0.0469 | 0.00658 | -0.01 | -7.1277
-2.5 | 0.0077 | 0.0065 | -0.0087 | 1.1846
-2 | 0.0617 | 0.00646 | -0.0073 | 9.5511
-1.5 | 0.1171 | 0.00639 | -0.0062 | 18.3255
-1 | 0.1718 | 0.00637 | -0.0049 | 26.9702
-0.5 | 0.2266 | 0.00634 | -0.0038 | 35.7413
0 | 0.2821 | 0.00631 | -0.0028 | 44.7068
0.5 | 0.3364 | 0.00632 | -0.0016 | 53.2278
1 | 0.3916 | 0.00628 | -0.0006 | 62.3567
1.5 | 0.4458 | 0.0063 | 0.0006 | 70.7619
2 | 0.4995 | 0.00628 | 0.0019 | 79.5382
2.5 | 0.5518 | 0.00621 | 0.0034 | 88.8567
3 | 0.5782 | 0.00553 | 0.0101 | 104.557
4 | 0.6572 | 0.00508 | 0.0186 | 129.3701
4.5 | 0.7037 | 0.00509 | 0.0214 | 138.2515
5 | 0.7498 | 0.00515 | 0.0242 | 145.5922
5.5 | 0.7951 | 0.00525 | 0.0272 | 151.4476
6 | 0.8408 | 0.00534 | 0.0301 | 157.4532
6.5 | 0.8852 | 0.00552 | 0.0332 | 160.3623
7 | 0.9321 | 0.00565 | 0.0358 | 164.9735
8 | 1.0527 | 0.00625 | 0.0348 | 168.432
8.5 | 1.1475 | 0.0067 | 0.0268 | 171.2687
9 | 1.2133 | 0.00707 | 0.0251 | 171.6124
9.5 | 1.2618 | 0.0075 | 0.0269 | 168.24
10 | 1.3189 | 0.00799 | 0.0267 | 165.0688
10.5 | 1.3643 | 0.00851 | 0.0288 | 160.3173

## 119. Re 12M Mach 0.50 (1)
BIGFOIL.COM POLAR EXPORT
NACA35118
NACA35118 |  |  |  | Cl Max: | 1.603 | at alpha= | 12 | deg
JavaFoil+Calcfoil stall+Eppler ext transition |  |  |  | L/D Max: | 103.953 | at alpha= | 5.5 | deg
Re: | 12000000 |  |  | Cd Min: | 0.00764 | at alpha= | 2.5 | deg
Mach: | 0.5 |  |  | Cl=0 at alpha= | -1.7847 | deg
|  |  |  | @ Cl=0.1, Cd= | 0.0086622
|  |  |  | @ Cl=0.4, Cd= | 0.0081297
|  |  |  | @ Cl=0.6, Cd= | 0.007832
alpha (deg) | Cl | Cd | Cm | Cl/Cd
-20 | -1.031 | 0.16839 | 0.012 | -6.125
-19.5 | -1.001 | 0.17549 | 0.012 | -5.707
-19 | -0.974 | 0.1667 | 0.012 | -5.842
-18.5 | -0.948 | 0.14528 | 0.012 | -6.528
-18 | -0.919 | 0.14895 | 0.012 | -6.168
-17.5 | -0.891 | 0.14133 | 0.012 | -6.303
-17 | -0.865 | 0.12695 | 0.012 | -6.816
-16.5 | -0.834 | 0.13092 | 0.011 | -6.369
-16 | -0.808 | 0.11605 | 0.011 | -6.966
-15.5 | -0.783 | 0.10427 | 0.012 | -7.513
-15 | -0.752 | 0.10268 | 0.011 | -7.324
-14.5 | -0.73 | 0.0892 | 0.012 | -8.186
-14 | -0.694 | 0.09581 | 0.011 | -7.246
-13.5 | -0.672 | 0.08324 | 0.011 | -8.068
-13 | -0.652 | 0.07014 | 0.012 | -9.298
-12.5 | -0.614 | 0.07831 | 0.011 | -7.835
-12 | -0.594 | 0.06463 | 0.012 | -9.199
-11.5 | -0.558 | 0.07012 | 0.011 | -7.961
-11 | -0.526 | 0.07261 | 0.01 | -7.246
-10.5 | -0.504 | 0.06073 | 0.011 | -8.301
-10 | -0.473 | 0.06094 | 0.01 | -7.765
-9.5 | -0.445 | 0.05855 | 0.01 | -7.593
-9 | -0.568 | 0.05313 | 0.01 | -10.7
-8.5 | -0.742 | 0.01386 | 0.015 | -53.509
-8 | -0.748 | 0.01189 | 0.015 | -62.918
-7.5 | -0.721 | 0.0111 | 0.015 | -64.925
-7 | -0.68 | 0.00918 | 0.015 | -74.072
-6.5 | -0.63 | 0.00945 | 0.014 | -66.616
-6 | -0.574 | 0.00918 | 0.014 | -62.513
-5.5 | -0.513 | 0.00892 | 0.014 | -57.513
-5 | -0.449 | 0.00894 | 0.013 | -50.192
-4.5 | -0.382 | 0.00868 | 0.013 | -44.086
-4 | -0.314 | 0.0085 | 0.012 | -36.977
-3.5 | -0.245 | 0.00897 | 0.012 | -27.286
-3 | -0.174 | 0.00887 | 0.012 | -19.645
-2.5 | -0.103 | 0.00873 | 0.011 | -11.788
-2 | -0.031 | 0.00831 | 0.011 | -3.726
-1.5 | 0.041 | 0.00825 | 0.01 | 5.021
-1 | 0.114 | 0.00876 | 0.01 | 13.02
-0.5 | 0.186 | 0.00841 | 0.009 | 22.172
0 | 0.258 | 0.00841 | 0.009 | 30.715
0.5 | 0.33 | 0.00812 | 0.008 | 40.662
1 | 0.402 | 0.00813 | 0.008 | 49.449
1.5 | 0.473 | 0.00857 | 0.007 | 55.231
2 | 0.544 | 0.0086 | 0.007 | 63.222
2.5 | 0.614 | 0.00764 | 0.006 | 80.455
3 | 0.684 | 0.00788 | 0.006 | 86.85
3.5 | 0.753 | 0.00813 | 0.005 | 92.608
4 | 0.821 | 0.00842 | 0.005 | 97.537
4.5 | 0.888 | 0.00883 | 0.004 | 100.614
5 | 0.954 | 0.00924 | 0.004 | 103.159
5.5 | 1.017 | 0.00979 | 0.003 | 103.953
6 | 1.08 | 0.01042 | 0.002 | 103.605
6.5 | 1.14 | 0.0112 | 0.002 | 101.834
7 | 1.198 | 0.01235 | 0.001 | 97.051
7.5 | 1.255 | 0.01345 | 0.001 | 93.27
8 | 1.309 | 0.01479 | 0 | 88.489
8.5 | 1.36 | 0.01644 | 0 | 82.743
9 | 1.409 | 0.01837 | -0.001 | 76.716
9.5 | 1.455 | 0.02063 | -0.002 | 70.536
10 | 1.497 | 0.02333 | -0.002 | 64.165
10.5 | 1.535 | 0.02649 | -0.003 | 57.948
11 | 1.567 | 0.03036 | -0.003 | 51.604
11.5 | 1.59 | 0.03473 | -0.004 | 45.793
12 | 1.603 | 0.03987 | -0.004 | 40.211
12.5 | 1.602 | 0.04582 | -0.005 | 34.958
13 | 1.577 | 0.05285 | -0.005 | 29.849
13.5 | 1.514 | 0.06139 | -0.006 | 24.663
14 | 1.315 | 0.07339 | -0.006 | 17.914
14.5 | 1.007 | 0.0819 | -0.007 | 12.294
15 | 1.034 | 0.08641 | -0.007 | 11.973
15.5 | 1.056 | 0.09952 | -0.008 | 10.612
16 | 1.068 | 0.1235 | -0.008 | 8.648
16.5 | 1.084 | 0.14791 | -0.008 | 7.327
17 | 1.105 | 0.16638 | -0.008 | 6.641

## 120. Re 12M Mach 0.50 (2)
BIGFOIL.COM POLAR EXPORT
NACA35118
NACA35118 |  |  |  | Cl Max: | 1.5917 | at alpha= | 12 | deg
XFOIL ncrit=9 |  |  |  | L/D Max: | 161.757 | at alpha= | 7 | deg
Re: | 12000000 |  |  | Cd Min: | 0.1046 | at alpha= | 17 | deg
Mach: | 0.5 |  |  | Cl=0 at alpha= | -2.9173 | deg
|  |  |  | @ Cl=0.1, Cd= | 0.006727
|  |  |  | @ Cl=0.4, Cd= | 0.0066485
|  |  |  | @ Cl=0.6, Cd= | 0.0067322
alpha (deg) | Cl | Cd | Cm | Cl/Cd
-13 | -0.7363 | 0.03548 | -0.1433 | -20.7525
-12.5 | -0.7769 | 0.02898 | -0.1398 | -26.8081
-12 | -0.8159 | 0.02393 | -0.1319 | -34.0953
-11.5 | -0.8576 | 0.01941 | -0.1203 | -44.1834
-11 | -0.8951 | 0.015 | -0.1061 | -59.6733
-10.5 | -0.8802 | 0.01229 | -0.0952 | -71.6192
-10 | -0.8327 | 0.01092 | -0.0869 | -76.2546
-9.5 | -0.7729 | 0.01016 | -0.0803 | -76.0728
-9 | -0.7121 | 0.00964 | -0.0743 | -73.8693
-8.5 | -0.6511 | 0.00921 | -0.0687 | -70.6949
-8 | -0.5902 | 0.00882 | -0.0635 | -66.9161
-7.5 | -0.5285 | 0.00849 | -0.0588 | -62.2497
-7 | -0.4689 | 0.00819 | -0.054 | -57.2527
-6.5 | -0.4099 | 0.00792 | -0.0495 | -51.7551
-6 | -0.3491 | 0.00768 | -0.0455 | -45.4557
-5.5 | -0.2911 | 0.00747 | -0.0413 | -38.9692
-5 | -0.2328 | 0.00726 | -0.0373 | -32.0661
-4.5 | -0.1753 | 0.0071 | -0.0334 | -24.6901
-4 | -0.1181 | 0.00698 | -0.0296 | -16.9198
-3.5 | -0.0609 | 0.00689 | -0.0259 | -8.8389
-3 | -0.0094 | 0.00686 | -0.0213 | -1.3703
-2.5 | 0.0474 | 0.00678 | -0.0178 | 6.9912
-2 | 0.1069 | 0.00672 | -0.015 | 15.9077
-1.5 | 0.1664 | 0.0067 | -0.0123 | 24.8358
-1 | 0.2276 | 0.00665 | -0.01 | 34.2256
-0.5 | 0.287 | 0.00666 | -0.0074 | 43.0931
0 | 0.3486 | 0.00664 | -0.0053 | 52.5
0.5 | 0.4091 | 0.00665 | -0.003 | 61.5188
1 | 0.4691 | 0.00667 | -0.0007 | 70.3298
1.5 | 0.5305 | 0.00668 | 0.0014 | 79.4162
2 | 0.5884 | 0.00674 | 0.0042 | 87.2997
2.5 | 0.6476 | 0.0067 | 0.0068 | 96.6567
3 | 0.6963 | 0.00659 | 0.0114 | 105.6601
3.5 | 0.7071 | 0.00575 | 0.0233 | 122.9739
4 | 0.7464 | 0.00558 | 0.03 | 133.7634
4.5 | 0.7881 | 0.00566 | 0.0363 | 139.2403
5 | 0.8296 | 0.00572 | 0.0427 | 145.035
5.5 | 0.8735 | 0.00593 | 0.0485 | 147.3019
6 | 0.9405 | 0.00617 | 0.0497 | 152.4311
6.5 | 1.0613 | 0.00666 | 0.0403 | 159.3544
7 | 1.1323 | 0.007 | 0.0411 | 161.7571
7.5 | 1.1982 | 0.00749 | 0.0427 | 159.9733
8 | 1.2623 | 0.00796 | 0.0448 | 158.5804
8.5 | 1.3194 | 0.00863 | 0.0478 | 152.8853
9 | 1.3776 | 0.00952 | 0.0503 | 144.7059
9.5 | 1.4259 | 0.01053 | 0.0543 | 135.4131
10 | 1.4818 | 0.01206 | 0.0559 | 122.869
10.5 | 1.5258 | 0.01416 | 0.0582 | 107.7542
11 | 1.5431 | 0.01658 | 0.0643 | 93.07
11.5 | 1.5782 | 0.02004 | 0.0647 | 78.7525
12 | 1.5917 | 0.02483 | 0.0652 | 64.1039
12.5 | 1.5842 | 0.03089 | 0.0658 | 51.2852
13 | 1.573 | 0.03716 | 0.0663 | 42.3305
13.5 | 1.5408 | 0.04491 | 0.0663 | 34.3086
14 | 1.5048 | 0.05313 | 0.0657 | 28.323
14.5 | 1.4637 | 0.06197 | 0.0644 | 23.6195
15 | 1.4316 | 0.07062 | 0.0625 | 20.2719
15.5 | 1.4103 | 0.07867 | 0.0606 | 17.9268
16 | 1.3871 | 0.08707 | 0.0582 | 15.9309
16.5 | 1.3654 | 0.09568 | 0.0553 | 14.2705
17 | 1.3442 | 0.1046 | 0.0519 | 12.8509

## 121. Re 14M Mach 0.00 (1)
BIGFOIL.COM POLAR EXPORT
NACA35118
NACA35118 |  |  |  | Cl Max: | 1.946 | at alpha= | 20 | deg
JavaFoil+Calcfoil stall+Eppler ext transition |  |  |  | L/D Max: | 125.198 | at alpha= | 8 | deg
Re: | 14000000 |  |  | Cd Min: | 0.00685 | at alpha= | 4 | deg
Mach: | 0 |  |  | Cl=0 at alpha= | -1.7857 | deg
|  |  |  | @ Cl=0.1, Cd= | 0.008959
|  |  |  | @ Cl=0.4, Cd= | 0.0084838
|  |  |  | @ Cl=0.6, Cd= | 0.0069321
alpha (deg) | Cl | Cd | Cm | Cl/Cd
-20 | -1.143 | 0.12471 | 0.012 | -9.168
-19.5 | -1.148 | 0.11738 | 0.012 | -9.778
-19 | -1.151 | 0.11054 | 0.012 | -10.409
-18.5 | -1.152 | 0.10376 | 0.012 | -11.1
-18 | -1.152 | 0.09629 | 0.012 | -11.968
-17.5 | -1.152 | 0.08902 | 0.012 | -12.938
-17 | -1.152 | 0.0803 | 0.013 | -14.344
-16.5 | -1.158 | 0.06762 | 0.013 | -17.13
-16 | -1.226 | 0.03267 | 0.015 | -37.53
-15.5 | -1.257 | 0.02071 | 0.016 | -60.691
-15 | -1.26 | 0.01682 | 0.016 | -74.879
-14.5 | -1.249 | 0.01513 | 0.016 | -82.512
-14 | -1.23 | 0.01409 | 0.016 | -87.288
-13.5 | -1.206 | 0.01327 | 0.016 | -90.855
-13 | -1.177 | 0.01266 | 0.015 | -93.011
-12.5 | -1.145 | 0.0121 | 0.015 | -94.61
-12 | -1.11 | 0.01162 | 0.015 | -95.51
-11.5 | -1.072 | 0.01119 | 0.015 | -95.799
-11 | -1.031 | 0.00946 | 0.015 | -108.961
-10.5 | -0.988 | 0.00919 | 0.014 | -107.53
-10 | -0.943 | 0.00956 | 0.014 | -98.639
-9.5 | -0.896 | 0.00935 | 0.014 | -95.832
-9 | -0.846 | 0.00968 | 0.014 | -87.445
-8.5 | -0.795 | 0.00947 | 0.013 | -83.96
-8 | -0.742 | 0.00925 | 0.013 | -80.217
-7.5 | -0.687 | 0.0097 | 0.013 | -70.879
-7 | -0.631 | 0.00951 | 0.013 | -66.384
-6.5 | -0.574 | 0.0093 | 0.012 | -61.801
-6 | -0.516 | 0.00912 | 0.012 | -56.606
-5.5 | -0.457 | 0.00968 | 0.012 | -47.232
-5 | -0.398 | 0.00953 | 0.011 | -41.708
-4.5 | -0.337 | 0.00934 | 0.011 | -36.07
-4 | -0.276 | 0.00885 | 0.011 | -31.155
-3.5 | -0.214 | 0.00873 | 0.01 | -24.524
-3 | -0.152 | 0.00862 | 0.01 | -17.635
-2.5 | -0.09 | 0.00853 | 0.01 | -10.516
-2 | -0.027 | 0.00907 | 0.009 | -2.971
-1.5 | 0.036 | 0.00901 | 0.009 | 3.996
-1 | 0.099 | 0.00896 | 0.008 | 11.057
-0.5 | 0.162 | 0.0089 | 0.008 | 18.203
0 | 0.225 | 0.00852 | 0.008 | 26.396
0.5 | 0.288 | 0.00847 | 0.007 | 33.956
1 | 0.35 | 0.00846 | 0.007 | 41.389
1.5 | 0.413 | 0.00849 | 0.006 | 48.592
2 | 0.475 | 0.00865 | 0.006 | 54.89
2.5 | 0.537 | 0.00816 | 0.005 | 65.814
3 | 0.599 | 0.00693 | 0.005 | 86.479
3.5 | 0.661 | 0.00706 | 0.005 | 93.602
4 | 0.722 | 0.00685 | 0.004 | 105.453
4.5 | 0.783 | 0.007 | 0.004 | 111.802
5 | 0.844 | 0.00686 | 0.003 | 123.006
5.5 | 0.904 | 0.00778 | 0.003 | 116.265
6 | 0.964 | 0.00799 | 0.002 | 120.591
6.5 | 1.023 | 0.00826 | 0.002 | 123.791
7 | 1.081 | 0.00881 | 0.001 | 122.627
7.5 | 1.138 | 0.00914 | 0.001 | 124.449
8 | 1.194 | 0.00954 | 0 | 125.198
8.5 | 1.249 | 0.01001 | 0 | 124.785
9 | 1.302 | 0.01058 | -0.001 | 123.053
9.5 | 1.354 | 0.01123 | -0.001 | 120.533
10 | 1.404 | 0.01205 | -0.002 | 116.553
10.5 | 1.452 | 0.01303 | -0.002 | 111.428
11 | 1.498 | 0.01432 | -0.003 | 104.639
11.5 | 1.543 | 0.01563 | -0.003 | 98.705
12 | 1.585 | 0.01733 | -0.004 | 91.424
12.5 | 1.625 | 0.01909 | -0.004 | 85.108
13 | 1.662 | 0.02096 | -0.005 | 79.332
13.5 | 1.699 | 0.023 | -0.005 | 73.855
14 | 1.732 | 0.02518 | -0.006 | 68.798
14.5 | 1.765 | 0.02749 | -0.006 | 64.196
15 | 1.794 | 0.02994 | -0.007 | 59.933
15.5 | 1.822 | 0.03251 | -0.007 | 56.038
16 | 1.847 | 0.03524 | -0.008 | 52.403
16.5 | 1.869 | 0.0381 | -0.008 | 49.06
17 | 1.889 | 0.04117 | -0.009 | 45.874
17.5 | 1.905 | 0.04431 | -0.009 | 43
18 | 1.92 | 0.04765 | -0.01 | 40.283
18.5 | 1.931 | 0.05117 | -0.01 | 37.744
19 | 1.94 | 0.05481 | -0.011 | 35.393
19.5 | 1.944 | 0.05867 | -0.011 | 33.14
20 | 1.946 | 0.06275 | -0.012 | 31.016

## 122. Re 14M Mach 0.00 (2)
BIGFOIL.COM POLAR EXPORT
NACA35118
NACA35118 |  |  |  | Cl Max: | 1.687 | at alpha= | 17 | deg
XFOIL ncrit=9 |  |  |  | L/D Max: | 175.596 | at alpha= | 9 | deg
Re: | 14000000 |  |  | Cd Min: | 0.07015 | at alpha= | 20 | deg
Mach: | 0 |  |  | Cl=0 at alpha= | -2.4801 | deg
|  |  |  | @ Cl=0.1, Cd= | 0.0061959
|  |  |  | @ Cl=0.4, Cd= | 0.0060954
|  |  |  | @ Cl=0.6, Cd= | 0.0055958
alpha (deg) | Cl | Cd | Cm | Cl/Cd
-20 | -1.7202 | 0.01755 | -0.0551 | -98.0171
-19.5 | -1.6878 | 0.01669 | -0.052 | -101.1264
-19 | -1.6546 | 0.01587 | -0.0488 | -104.2596
-18.5 | -1.6024 | 0.015 | -0.0492 | -106.8267
-18 | -1.5312 | 0.01408 | -0.0533 | -108.75
-17.5 | -1.4917 | 0.0134 | -0.0508 | -111.3209
-17 | -1.3135 | 0.0125 | -0.0764 | -105.08
-16.5 | -1.2768 | 0.01216 | -0.0731 | -105
-16 | -1.2414 | 0.01179 | -0.0694 | -105.2926
-15.5 | -1.2038 | 0.0114 | -0.0661 | -105.5965
-15 | -1.1679 | 0.01101 | -0.0623 | -106.0763
-14.5 | -1.1293 | 0.01062 | -0.059 | -106.3371
-14 | -1.0898 | 0.0103 | -0.0557 | -105.8058
-13.5 | -1.0494 | 0.01001 | -0.0525 | -104.8352
-13 | -1.0068 | 0.00976 | -0.0496 | -103.1557
-12.5 | -0.9652 | 0.00947 | -0.0466 | -101.9219
-12 | -0.924 | 0.00914 | -0.0434 | -101.0941
-11.5 | -0.8794 | 0.00889 | -0.0408 | -98.9201
-11 | -0.8346 | 0.00867 | -0.0382 | -96.263
-10.5 | -0.7903 | 0.00843 | -0.0355 | -93.7485
-10 | -0.7461 | 0.00817 | -0.0327 | -91.3219
-9.5 | -0.7003 | 0.00797 | -0.0302 | -87.867
-9 | -0.6536 | 0.00778 | -0.0279 | -84.0103
-8.5 | -0.6092 | 0.00761 | -0.025 | -80.0526
-8 | -0.5659 | 0.00747 | -0.0219 | -75.7564
-7.5 | -0.5181 | 0.00735 | -0.0198 | -70.4898
-7 | -0.4691 | 0.00719 | -0.0179 | -65.2434
-6.5 | -0.4182 | 0.00705 | -0.0164 | -59.3191
-6 | -0.3679 | 0.00694 | -0.0148 | -53.0115
-5.5 | -0.3163 | 0.00681 | -0.0134 | -46.4464
-5 | -0.2647 | 0.0067 | -0.012 | -39.5075
-4.5 | -0.213 | 0.00662 | -0.0107 | -32.1752
-4 | -0.1604 | 0.0065 | -0.0096 | -24.6769
-3.5 | -0.1083 | 0.00645 | -0.0084 | -16.7907
-3 | -0.055 | 0.00637 | -0.0074 | -8.6342
-2.5 | -0.0021 | 0.0063 | -0.0063 | -0.33333
-2 | 0.0507 | 0.00626 | -0.0053 | 8.099
-1.5 | 0.1045 | 0.00619 | -0.0045 | 16.8821
-1 | 0.1575 | 0.00618 | -0.0035 | 25.4854
-0.5 | 0.2111 | 0.00613 | -0.0027 | 34.4372
0 | 0.2648 | 0.00611 | -0.0019 | 43.3388
0.5 | 0.3177 | 0.00612 | -0.001 | 51.9118
1 | 0.3716 | 0.00609 | -0.0003 | 61.0181
1.5 | 0.4237 | 0.0061 | 0.0007 | 69.459
2 | 0.4765 | 0.00606 | 0.0016 | 78.6304
2.5 | 0.5279 | 0.00604 | 0.0027 | 87.4007
3 | 0.5763 | 0.00595 | 0.0044 | 96.8571
4 | 0.6392 | 0.00501 | 0.0148 | 127.5848
4.5 | 0.6833 | 0.00492 | 0.0174 | 138.8821
5 | 0.7284 | 0.00498 | 0.0198 | 146.2651
5.5 | 0.7735 | 0.00502 | 0.0221 | 154.0837
6 | 0.8183 | 0.00514 | 0.0245 | 159.2023
6.5 | 0.8632 | 0.00525 | 0.0268 | 164.419
7 | 0.9082 | 0.00543 | 0.029 | 167.256
7.5 | 0.9551 | 0.00559 | 0.0307 | 170.8587
8 | 0.9976 | 0.00584 | 0.0333 | 170.8219
8.5 | 1.0571 | 0.00615 | 0.0319 | 171.8862
9 | 1.1484 | 0.00654 | 0.0235 | 175.5963
9.5 | 1.2191 | 0.00695 | 0.0195 | 175.4101
10 | 1.2673 | 0.00737 | 0.0204 | 171.9539
10.5 | 1.318 | 0.00785 | 0.0205 | 167.8981
11 | 1.3627 | 0.00835 | 0.0218 | 163.1976
11.5 | 1.4022 | 0.00892 | 0.0239 | 157.1973
12 | 1.4481 | 0.0096 | 0.0244 | 150.8438
12.5 | 1.4836 | 0.01039 | 0.0267 | 142.7911
13 | 1.501 | 0.01151 | 0.0319 | 130.4083
13.5 | 1.5431 | 0.01254 | 0.032 | 123.0542
14 | 1.5778 | 0.01397 | 0.0325 | 112.942
14.5 | 1.6098 | 0.01565 | 0.0329 | 102.8626
15 | 1.6324 | 0.01806 | 0.0335 | 90.3876
15.5 | 1.6553 | 0.02059 | 0.0337 | 80.3934
16 | 1.6702 | 0.02387 | 0.034 | 69.9707
16.5 | 1.6862 | 0.0272 | 0.0338 | 61.9926
17 | 1.687 | 0.03194 | 0.0337 | 52.8178
17.5 | 1.6807 | 0.03747 | 0.0335 | 44.8546
18 | 1.6801 | 0.04283 | 0.0326 | 39.2272
18.5 | 1.6708 | 0.04912 | 0.0315 | 34.0147
19 | 1.6573 | 0.05553 | 0.0309 | 29.8451
19.5 | 1.6414 | 0.06192 | 0.0308 | 26.5084
20 | 1.6121 | 0.07015 | 0.0299 | 22.9808

## 123. Re 14M Mach 0.10 (1)
BIGFOIL.COM POLAR EXPORT
NACA35118
NACA35118 |  |  |  | Cl Max: | 1.931 | at alpha= | 19.5 | deg
JavaFoil+Calcfoil stall+Eppler ext transition |  |  |  | L/D Max: | 124.491 | at alpha= | 8 | deg
Re: | 14000000 |  |  | Cd Min: | 0.00676 | at alpha= | 4.5 | deg
Mach: | 0.1 |  |  | Cl=0 at alpha= | -1.7857 | deg
|  |  |  | @ Cl=0.1, Cd= | 0.00894
|  |  |  | @ Cl=0.4, Cd= | 0.0085105
|  |  |  | @ Cl=0.6, Cd= | 0.0070193
alpha (deg) | Cl | Cd | Cm | Cl/Cd
-20 | -1.106 | 0.12842 | 0.012 | -8.616
-19.5 | -1.113 | 0.12143 | 0.012 | -9.169
-19 | -1.119 | 0.11461 | 0.012 | -9.76
-18.5 | -1.122 | 0.10784 | 0.012 | -10.408
-18 | -1.125 | 0.10059 | 0.012 | -11.185
-17.5 | -1.127 | 0.09318 | 0.012 | -12.09
-17 | -1.126 | 0.08592 | 0.012 | -13.109
-16.5 | -1.128 | 0.07633 | 0.013 | -14.782
-16 | -1.146 | 0.05876 | 0.013 | -19.496
-15.5 | -1.221 | 0.02579 | 0.015 | -47.351
-15 | -1.24 | 0.01834 | 0.016 | -67.604
-14.5 | -1.235 | 0.01596 | 0.016 | -77.364
-14 | -1.221 | 0.01457 | 0.016 | -83.803
-13.5 | -1.2 | 0.0136 | 0.016 | -88.243
-13 | -1.173 | 0.01289 | 0.015 | -90.971
-12.5 | -1.142 | 0.01229 | 0.015 | -92.953
-12 | -1.108 | 0.01177 | 0.015 | -94.181
-11.5 | -1.071 | 0.01132 | 0.015 | -94.684
-11 | -1.032 | 0.01095 | 0.015 | -94.239
-10.5 | -0.989 | 0.00926 | 0.015 | -106.821
-10 | -0.945 | 0.00965 | 0.014 | -97.848
-9.5 | -0.898 | 0.00939 | 0.014 | -95.586
-9 | -0.849 | 0.00979 | 0.014 | -86.649
-8.5 | -0.797 | 0.00951 | 0.014 | -83.852
-8 | -0.744 | 0.00927 | 0.013 | -80.316
-7.5 | -0.69 | 0.00979 | 0.013 | -70.488
-7 | -0.634 | 0.00956 | 0.013 | -66.288
-6.5 | -0.577 | 0.00937 | 0.012 | -61.549
-6 | -0.519 | 0.0092 | 0.012 | -56.36
-5.5 | -0.459 | 0.00973 | 0.012 | -47.216
-5 | -0.399 | 0.00956 | 0.011 | -41.786
-4.5 | -0.339 | 0.00898 | 0.011 | -37.69
-4 | -0.277 | 0.00889 | 0.011 | -31.166
-3.5 | -0.215 | 0.00872 | 0.01 | -24.689
-3 | -0.153 | 0.00865 | 0.01 | -17.678
-2.5 | -0.09 | 0.00855 | 0.01 | -10.536
-2 | -0.027 | 0.00907 | 0.009 | -2.984
-1.5 | 0.036 | 0.00901 | 0.009 | 4.014
-1 | 0.1 | 0.00894 | 0.009 | 11.135
-0.5 | 0.163 | 0.00902 | 0.008 | 18.039
0 | 0.226 | 0.0085 | 0.008 | 26.594
0.5 | 0.289 | 0.00844 | 0.007 | 34.219
1 | 0.352 | 0.00848 | 0.007 | 41.477
1.5 | 0.415 | 0.00852 | 0.006 | 48.697
2 | 0.477 | 0.00869 | 0.006 | 54.921
2.5 | 0.54 | 0.0082 | 0.006 | 65.799
3 | 0.602 | 0.00698 | 0.005 | 86.181
3.5 | 0.664 | 0.00712 | 0.005 | 93.29
4 | 0.726 | 0.00691 | 0.004 | 105.062
4.5 | 0.787 | 0.00676 | 0.004 | 116.358
5 | 0.848 | 0.00761 | 0.003 | 111.404
5.5 | 0.908 | 0.00781 | 0.003 | 116.215
6 | 0.968 | 0.00807 | 0.002 | 119.996
6.5 | 1.027 | 0.00834 | 0.002 | 123.147
7 | 1.085 | 0.00888 | 0.001 | 122.18
7.5 | 1.142 | 0.00922 | 0.001 | 123.874
8 | 1.199 | 0.00963 | 0 | 124.491
8.5 | 1.253 | 0.01014 | 0 | 123.593
9 | 1.307 | 0.01072 | -0.001 | 121.893
9.5 | 1.358 | 0.0114 | -0.001 | 119.179
10 | 1.408 | 0.01225 | -0.002 | 115.004
10.5 | 1.457 | 0.01328 | -0.002 | 109.642
11 | 1.503 | 0.01462 | -0.003 | 102.786
11.5 | 1.547 | 0.01599 | -0.003 | 96.709
12 | 1.588 | 0.01758 | -0.004 | 90.343
12.5 | 1.628 | 0.01958 | -0.004 | 83.142
13 | 1.665 | 0.02152 | -0.005 | 77.379
13.5 | 1.701 | 0.02362 | -0.005 | 72.03
14 | 1.735 | 0.02588 | -0.006 | 67.033
14.5 | 1.766 | 0.02827 | -0.006 | 62.47
15 | 1.795 | 0.03081 | -0.007 | 58.265
15.5 | 1.821 | 0.03345 | -0.007 | 54.455
16 | 1.846 | 0.03624 | -0.008 | 50.927
16.5 | 1.867 | 0.03923 | -0.008 | 47.583
17 | 1.885 | 0.04235 | -0.009 | 44.507
17.5 | 1.9 | 0.04566 | -0.009 | 41.606
18 | 1.912 | 0.04911 | -0.01 | 38.936
18.5 | 1.922 | 0.05274 | -0.01 | 36.446
19 | 1.929 | 0.05651 | -0.011 | 34.126
19.5 | 1.931 | 0.06057 | -0.011 | 31.875
20 | 1.93 | 0.06473 | -0.012 | 29.811

## 124. Re 14M Mach 0.10 (2)
BIGFOIL.COM POLAR EXPORT
NACA35118
NACA35118 |  |  |  | Cl Max: | 1.6815 | at alpha= | 16.5 | deg
XFOIL ncrit=9 |  |  |  | L/D Max: | 175.408 | at alpha= | 9 | deg
Re: | 14000000 |  |  | Cd Min: | 0.07429 | at alpha= | 20 | deg
Mach: | 0.1 |  |  | Cl=0 at alpha= | -2.4896 | deg
|  |  |  | @ Cl=0.1, Cd= | 0.006208
|  |  |  | @ Cl=0.4, Cd= | 0.0061049
|  |  |  | @ Cl=0.6, Cd= | 0.0056672
alpha (deg) | Cl | Cd | Cm | Cl/Cd
-17 | -1.3235 | 0.01276 | -0.0795 | -103.7226
-16.5 | -1.2849 | 0.01239 | -0.0763 | -103.7046
-16 | -1.249 | 0.01199 | -0.0725 | -104.1701
-15.5 | -1.2104 | 0.01163 | -0.0691 | -104.0757
-15 | -1.1733 | 0.01121 | -0.0653 | -104.6655
-14.5 | -1.1354 | 0.01079 | -0.0616 | -105.2271
-14 | -1.0956 | 0.01043 | -0.0582 | -105.0431
-13.5 | -1.055 | 0.01012 | -0.0548 | -104.249
-13 | -1.0123 | 0.00985 | -0.0518 | -102.7716
-12.5 | -0.9693 | 0.00958 | -0.0487 | -101.1795
-12 | -0.9278 | 0.00923 | -0.0454 | -100.52
-11.5 | -0.8833 | 0.00897 | -0.0426 | -98.4727
-11 | -0.8379 | 0.00873 | -0.0399 | -95.9794
-10.5 | -0.7926 | 0.00851 | -0.0372 | -93.1375
-10 | -0.748 | 0.00823 | -0.0343 | -90.887
-9.5 | -0.7024 | 0.00801 | -0.0317 | -87.6904
-9 | -0.655 | 0.00781 | -0.0293 | -83.8668
-8.5 | -0.6094 | 0.00764 | -0.0266 | -79.7644
-8 | -0.5649 | 0.00748 | -0.0236 | -75.5214
-7.5 | -0.5194 | 0.00737 | -0.0207 | -70.4749
-7 | -0.4702 | 0.00721 | -0.0188 | -65.215
-6.5 | -0.4191 | 0.00707 | -0.0171 | -59.2786
-6 | -0.3685 | 0.00696 | -0.0155 | -52.9454
-5.5 | -0.3168 | 0.00682 | -0.014 | -46.4516
-5 | -0.2649 | 0.00672 | -0.0126 | -39.4196
-4.5 | -0.2129 | 0.00663 | -0.0112 | -32.1116
-4 | -0.1601 | 0.00651 | -0.01 | -24.5929
-3.5 | -0.1077 | 0.00646 | -0.0087 | -16.6718
-3 | -0.0541 | 0.00638 | -0.0077 | -8.4796
-2.5 | -0.0011 | 0.00632 | -0.0066 | -0.17405
-2 | 0.052 | 0.00627 | -0.0055 | 8.2935
-1.5 | 0.1062 | 0.0062 | -0.0047 | 17.129
-1 | 0.1594 | 0.00619 | -0.0037 | 25.7512
-0.5 | 0.2134 | 0.00614 | -0.0029 | 34.7557
0 | 0.2672 | 0.00613 | -0.002 | 43.5889
0.5 | 0.3204 | 0.00613 | -0.0011 | 52.2675
1 | 0.3746 | 0.0061 | -0.0003 | 61.4098
1.5 | 0.427 | 0.00611 | 0.0007 | 69.8854
2 | 0.4801 | 0.00607 | 0.0016 | 79.0939
2.5 | 0.5316 | 0.00606 | 0.0028 | 87.7228
3 | 0.5805 | 0.00596 | 0.0045 | 97.3993
4 | 0.6431 | 0.00502 | 0.0151 | 128.1076
4.5 | 0.6874 | 0.00494 | 0.0178 | 139.1498
5 | 0.7325 | 0.005 | 0.0203 | 146.5
5.5 | 0.7779 | 0.00504 | 0.0227 | 154.3452
6 | 0.8226 | 0.00517 | 0.0252 | 159.1103
6.5 | 0.8677 | 0.00527 | 0.0276 | 164.649
7 | 0.9126 | 0.00546 | 0.0299 | 167.1429
7.5 | 0.9598 | 0.00562 | 0.0316 | 170.7829
8 | 1.0014 | 0.00587 | 0.0345 | 170.5963
8.5 | 1.0665 | 0.00621 | 0.032 | 171.7391
9 | 1.1612 | 0.00662 | 0.0231 | 175.4079
9.5 | 1.2277 | 0.00701 | 0.0202 | 175.1355
10 | 1.2743 | 0.00743 | 0.0215 | 171.5074
10.5 | 1.3263 | 0.00792 | 0.0215 | 167.4621
11 | 1.3693 | 0.00844 | 0.0233 | 162.2393
11.5 | 1.4111 | 0.00904 | 0.025 | 156.0951
12 | 1.4558 | 0.00975 | 0.0258 | 149.3128
12.5 | 1.4894 | 0.01061 | 0.0285 | 140.377
13 | 1.5086 | 0.01181 | 0.0333 | 127.7392
13.5 | 1.5504 | 0.0129 | 0.0334 | 120.186
14 | 1.584 | 0.01449 | 0.034 | 109.3168
14.5 | 1.6149 | 0.01632 | 0.0344 | 98.9522
15 | 1.6369 | 0.01889 | 0.035 | 86.6543
15.5 | 1.6575 | 0.02172 | 0.0352 | 76.3122
16 | 1.6688 | 0.02538 | 0.0354 | 65.7526
16.5 | 1.6815 | 0.0291 | 0.0353 | 57.7835
17 | 1.6794 | 0.03422 | 0.0351 | 49.0766
17.5 | 1.6685 | 0.04029 | 0.0348 | 41.4123
18 | 1.6665 | 0.04588 | 0.0338 | 36.323
18.5 | 1.6535 | 0.05266 | 0.0326 | 31.3995
19 | 1.6392 | 0.05926 | 0.0319 | 27.6612
19.5 | 1.6204 | 0.06606 | 0.0316 | 24.5292
20 | 1.5922 | 0.07429 | 0.0305 | 21.4322

## 125. Re 14M Mach 0.25 (1)
BIGFOIL.COM POLAR EXPORT
NACA35118
NACA35118 |  |  |  | Cl Max: | 1.851 | at alpha= | 17.5 | deg
JavaFoil+Calcfoil stall+Eppler ext transition |  |  |  | L/D Max: | 122.073 | at alpha= | 7.5 | deg
Re: | 14000000 |  |  | Cd Min: | 0.0068 | at alpha= | 4 | deg
Mach: | 0.25 |  |  | Cl=0 at alpha= | -1.7846 | deg
|  |  |  | @ Cl=0.1, Cd= | 0.0091237
|  |  |  | @ Cl=0.4, Cd= | 0.008306
|  |  |  | @ Cl=0.6, Cd= | 0.0074191
alpha (deg) | Cl | Cd | Cm | Cl/Cd
-18 | -0.914 | 0.12125 | 0.011 | -7.539
-17.5 | -0.936 | 0.11398 | 0.011 | -8.214
-17 | -0.955 | 0.10652 | 0.011 | -8.967
-16.5 | -0.971 | 0.09958 | 0.011 | -9.747
-16 | -0.983 | 0.09225 | 0.012 | -10.657
-15.5 | -0.993 | 0.08483 | 0.012 | -11.701
-15 | -0.999 | 0.07737 | 0.012 | -12.914
-14.5 | -1.006 | 0.06804 | 0.012 | -14.781
-14 | -1.065 | 0.03632 | 0.014 | -29.32
-13.5 | -1.123 | 0.01842 | 0.016 | -60.942
-13 | -1.125 | 0.01521 | 0.016 | -73.967
-12.5 | -1.111 | 0.01381 | 0.016 | -80.476
-12 | -1.089 | 0.01291 | 0.015 | -84.328
-11.5 | -1.06 | 0.01223 | 0.015 | -86.672
-11 | -1.027 | 0.01168 | 0.015 | -87.94
-10.5 | -0.99 | 0.0112 | 0.015 | -88.425
-10 | -0.95 | 0.00945 | 0.015 | -100.501
-9.5 | -0.906 | 0.00981 | 0.014 | -92.283
-9 | -0.859 | 0.0095 | 0.014 | -90.429
-8.5 | -0.809 | 0.00923 | 0.014 | -87.633
-8 | -0.757 | 0.00965 | 0.014 | -78.445
-7.5 | -0.703 | 0.0094 | 0.013 | -74.767
-7 | -0.647 | 0.00991 | 0.013 | -65.278
-6.5 | -0.59 | 0.00962 | 0.013 | -61.294
-6 | -0.531 | 0.00943 | 0.012 | -56.296
-5.5 | -0.47 | 0.00886 | 0.012 | -53.093
-5 | -0.409 | 0.00873 | 0.012 | -46.893
-4.5 | -0.347 | 0.0092 | 0.011 | -37.729
-4 | -0.284 | 0.00908 | 0.011 | -31.316
-3.5 | -0.221 | 0.00894 | 0.011 | -24.691
-3 | -0.157 | 0.00888 | 0.01 | -17.656
-2.5 | -0.093 | 0.00877 | 0.01 | -10.549
-2 | -0.028 | 0.00868 | 0.01 | -3.205
-1.5 | 0.037 | 0.00861 | 0.009 | 4.316
-1 | 0.102 | 0.00914 | 0.009 | 11.182
-0.5 | 0.167 | 0.00877 | 0.008 | 19.074
0 | 0.232 | 0.00877 | 0.008 | 26.462
0.5 | 0.297 | 0.00874 | 0.007 | 33.968
1 | 0.361 | 0.0083 | 0.007 | 43.543
1.5 | 0.426 | 0.00831 | 0.007 | 51.235
2 | 0.49 | 0.00837 | 0.006 | 58.528
2.5 | 0.554 | 0.00803 | 0.006 | 68.946
3 | 0.618 | 0.00718 | 0.005 | 86
3.5 | 0.681 | 0.00696 | 0.005 | 97.865
4 | 0.744 | 0.0068 | 0.004 | 109.496
4.5 | 0.807 | 0.00765 | 0.004 | 105.456
5 | 0.869 | 0.00786 | 0.003 | 110.571
5.5 | 0.93 | 0.0081 | 0.003 | 114.858
6 | 0.991 | 0.00842 | 0.002 | 117.713
6.5 | 1.051 | 0.00871 | 0.002 | 120.727
7 | 1.11 | 0.00911 | 0.001 | 121.856
7.5 | 1.167 | 0.00956 | 0.001 | 122.073
8 | 1.223 | 0.01027 | 0 | 119.15
8.5 | 1.278 | 0.01089 | 0 | 117.367
9 | 1.331 | 0.01164 | -0.001 | 114.371
9.5 | 1.382 | 0.01252 | -0.001 | 110.385
10 | 1.432 | 0.01357 | -0.002 | 105.506
10.5 | 1.479 | 0.01483 | -0.002 | 99.72
11 | 1.524 | 0.01634 | -0.003 | 93.269
11.5 | 1.567 | 0.01821 | -0.004 | 86.01
12 | 1.607 | 0.02016 | -0.004 | 79.683
12.5 | 1.644 | 0.0225 | -0.005 | 73.075
13 | 1.679 | 0.02491 | -0.005 | 67.421
13.5 | 1.712 | 0.02744 | -0.006 | 62.398
14 | 1.742 | 0.03013 | -0.006 | 57.812
14.5 | 1.769 | 0.03298 | -0.007 | 53.627
15 | 1.792 | 0.03601 | -0.007 | 49.759
15.5 | 1.812 | 0.03918 | -0.008 | 46.244
16 | 1.828 | 0.0426 | -0.008 | 42.917
16.5 | 1.841 | 0.04616 | -0.009 | 39.871
17 | 1.848 | 0.04996 | -0.009 | 36.982
17.5 | 1.851 | 0.054 | -0.01 | 34.271
18 | 1.849 | 0.05823 | -0.01 | 31.757
18.5 | 1.844 | 0.06271 | -0.011 | 29.4
19 | 1.833 | 0.06749 | -0.011 | 27.154
19.5 | 1.815 | 0.07252 | -0.011 | 25.025
20 | 1.792 | 0.07781 | -0.012 | 23.032

## 126. Re 14M Mach 0.25 (2)
BIGFOIL.COM POLAR EXPORT
NACA35118
NACA35118 |  |  |  | Cl Max: | 1.6468 | at alpha= | 15.5 | deg
XFOIL ncrit=9 |  |  |  | L/D Max: | 173.84 | at alpha= | 9 | deg
Re: | 14000000 |  |  | Cd Min: | 0.09449 | at alpha= | 20 | deg
Mach: | 0.25 |  |  | Cl=0 at alpha= | -2.5462 | deg
|  |  |  | @ Cl=0.1, Cd= | 0.0062812
|  |  |  | @ Cl=0.4, Cd= | 0.0061732
|  |  |  | @ Cl=0.6, Cd= | 0.0060539
alpha (deg) | Cl | Cd | Cm | Cl/Cd
-20 | -1.7555 | 0.02464 | -0.0903 | -71.2459
-19.5 | -1.7374 | 0.02235 | -0.0857 | -77.736
-19 | -1.712 | 0.02056 | -0.0809 | -83.2685
-18.5 | -1.6744 | 0.01899 | -0.0775 | -88.1727
-18 | -1.5978 | 0.01751 | -0.0802 | -91.2507
-17.5 | -1.5672 | 0.01641 | -0.0747 | -95.5027
-17 | -1.4788 | 0.01552 | -0.079 | -95.2835
-16.5 | -1.3275 | 0.01407 | -0.0954 | -94.3497
-16 | -1.289 | 0.01338 | -0.0909 | -96.3378
-15.5 | -1.2506 | 0.01278 | -0.0862 | -97.856
-15 | -1.2104 | 0.01226 | -0.0816 | -98.7276
-14.5 | -1.169 | 0.01182 | -0.0772 | -98.9002
-14 | -1.1273 | 0.01135 | -0.0728 | -99.3216
-13.5 | -1.0851 | 0.01088 | -0.0685 | -99.7335
-13 | -1.0408 | 0.01047 | -0.0645 | -99.4078
-12.5 | -0.9967 | 0.01011 | -0.0605 | -98.5856
-12 | -0.9503 | 0.0098 | -0.0568 | -96.9694
-11.5 | -0.9033 | 0.00949 | -0.0533 | -95.1844
-11 | -0.8569 | 0.00912 | -0.0497 | -93.9583
-10.5 | -0.8098 | 0.00884 | -0.0463 | -91.6063
-10 | -0.7603 | 0.00857 | -0.0434 | -88.7165
-9.5 | -0.7121 | 0.00831 | -0.0402 | -85.6919
-9 | -0.6639 | 0.00804 | -0.0371 | -82.5746
-8.5 | -0.6153 | 0.00784 | -0.034 | -78.4821
-8 | -0.5652 | 0.00761 | -0.0313 | -74.2707
-7.5 | -0.5169 | 0.00743 | -0.0283 | -69.5693
-7 | -0.4688 | 0.0073 | -0.0252 | -64.2192
-6.5 | -0.4226 | 0.00716 | -0.0218 | -59.0223
-6 | -0.3712 | 0.00706 | -0.0196 | -52.5779
-5.5 | -0.3182 | 0.0069 | -0.0177 | -46.1159
-5 | -0.2653 | 0.00681 | -0.0158 | -38.9574
-4.5 | -0.2119 | 0.00668 | -0.014 | -31.7216
-4 | -0.1577 | 0.00659 | -0.0125 | -23.9302
-3.5 | -0.104 | 0.00652 | -0.0109 | -15.9509
-3 | -0.0491 | 0.00642 | -0.0096 | -7.648
-2.5 | 0.005 | 0.00638 | -0.0082 | 0.7837
-2 | 0.0602 | 0.00631 | -0.007 | 9.5404
-1.5 | 0.1155 | 0.00627 | -0.0058 | 18.4211
-1 | 0.1702 | 0.00626 | -0.0046 | 27.1885
-0.5 | 0.2259 | 0.0062 | -0.0036 | 36.4355
0 | 0.2805 | 0.00621 | -0.0024 | 45.1691
0.5 | 0.3359 | 0.00617 | -0.0014 | 54.4408
1 | 0.3912 | 0.00617 | -0.0004 | 63.4036
1.5 | 0.4453 | 0.00619 | 0.0008 | 71.9386
2 | 0.5001 | 0.00616 | 0.0018 | 81.1851
3 | 0.6037 | 0.00605 | 0.0051 | 99.7851
3.5 | 0.6242 | 0.00526 | 0.013 | 118.6692
4.5 | 0.7101 | 0.00503 | 0.02 | 141.173
5 | 0.7554 | 0.00512 | 0.023 | 147.5391
5.5 | 0.8019 | 0.00515 | 0.0258 | 155.7087
6 | 0.8462 | 0.00531 | 0.029 | 159.3597
6.5 | 0.8904 | 0.0054 | 0.0322 | 164.8889
7 | 0.9332 | 0.0056 | 0.0356 | 166.6429
7.5 | 0.9777 | 0.00576 | 0.0386 | 169.7396
8 | 1.0381 | 0.0061 | 0.0381 | 170.1803
8.5 | 1.1495 | 0.00663 | 0.0264 | 173.3786
9 | 1.2134 | 0.00698 | 0.0251 | 173.8395
9.5 | 1.2715 | 0.00733 | 0.025 | 173.4652
10 | 1.3194 | 0.00782 | 0.0268 | 168.7212
10.5 | 1.3698 | 0.00839 | 0.0278 | 163.2658
11.5 | 1.4566 | 0.00984 | 0.0319 | 148.0285
12 | 1.4937 | 0.01083 | 0.0345 | 137.9224
12.5 | 1.5121 | 0.01211 | 0.04 | 124.8637
13 | 1.5496 | 0.01375 | 0.0407 | 112.6982
13.5 | 1.5868 | 0.01551 | 0.0411 | 102.3082
14 | 1.608 | 0.01844 | 0.042 | 87.2017
14.5 | 1.6302 | 0.02148 | 0.0423 | 75.8939
15 | 1.6439 | 0.02527 | 0.0426 | 65.0534
15.5 | 1.6468 | 0.03002 | 0.0428 | 54.8568
16 | 1.6421 | 0.03556 | 0.0428 | 46.1783
16.5 | 1.6269 | 0.04216 | 0.0424 | 38.5887
17 | 1.6151 | 0.0486 | 0.0419 | 33.2325
17.5 | 1.5863 | 0.05694 | 0.0406 | 27.8591
18 | 1.5802 | 0.06335 | 0.0391 | 24.944
18.5 | 1.5534 | 0.07204 | 0.037 | 21.563
19 | 1.5416 | 0.07917 | 0.0352 | 19.472
19.5 | 1.519 | 0.08683 | 0.0341 | 17.494
20 | 1.5001 | 0.09449 | 0.0324 | 15.8758

## 127. Re 14M Mach 0.50 (1)
BIGFOIL.COM POLAR EXPORT
NACA35118
NACA35118 |  |  |  | Cl Max: | 1.605 | at alpha= | 12 | deg
JavaFoil+Calcfoil stall+Eppler ext transition |  |  |  | L/D Max: | 104.638 | at alpha= | 5.5 | deg
Re: | 14000000 |  |  | Cd Min: | 0.00775 | at alpha= | 1.5 | deg
Mach: | 0.5 |  |  | Cl=0 at alpha= | -1.7847 | deg
|  |  |  | @ Cl=0.1, Cd= | 0.008516
|  |  |  | @ Cl=0.4, Cd= | 0.0080183
|  |  |  | @ Cl=0.6, Cd= | 0.0089222
alpha (deg) | Cl | Cd | Cm | Cl/Cd
-20 | -1.031 | 0.174 | 0.012 | -5.927
-19.5 | -1.001 | 0.1829 | 0.012 | -5.475
-19 | -0.974 | 0.1729 | 0.012 | -5.633
-18.5 | -0.948 | 0.1517 | 0.012 | -6.25
-18 | -0.918 | 0.15602 | 0.012 | -5.887
-17.5 | -0.891 | 0.14858 | 0.012 | -5.994
-17 | -0.865 | 0.13303 | 0.012 | -6.5
-16.5 | -0.834 | 0.14126 | 0.011 | -5.901
-16 | -0.807 | 0.12378 | 0.011 | -6.523
-15.5 | -0.782 | 0.11098 | 0.012 | -7.043
-15 | -0.751 | 0.11208 | 0.011 | -6.697
-14.5 | -0.726 | 0.09872 | 0.011 | -7.352
-14 | -0.694 | 0.10245 | 0.011 | -6.775
-13.5 | -0.672 | 0.08427 | 0.011 | -7.971
-13 | -0.65 | 0.07269 | 0.012 | -8.944
-12.5 | -0.615 | 0.07635 | 0.011 | -8.054
-12 | -0.597 | 0.06208 | 0.012 | -9.619
-11.5 | -0.559 | 0.06849 | 0.011 | -8.17
-11 | -0.527 | 0.07143 | 0.01 | -7.377
-10.5 | -0.505 | 0.05947 | 0.011 | -8.495
-10 | -0.474 | 0.0597 | 0.01 | -7.942
-9.5 | -0.445 | 0.05747 | 0.01 | -7.748
-9 | -0.569 | 0.05216 | 0.01 | -10.916
-8.5 | -0.743 | 0.01347 | 0.015 | -55.184
-8 | -0.748 | 0.01162 | 0.015 | -64.407
-7.5 | -0.721 | 0.01087 | 0.015 | -66.341
-7 | -0.68 | 0.00898 | 0.015 | -75.716
-6.5 | -0.63 | 0.00925 | 0.014 | -68.124
-6 | -0.574 | 0.00893 | 0.014 | -64.261
-5.5 | -0.513 | 0.00933 | 0.014 | -54.94
-5 | -0.449 | 0.00875 | 0.013 | -51.267
-4.5 | -0.383 | 0.00851 | 0.013 | -44.951
-4 | -0.314 | 0.00893 | 0.012 | -35.199
-3.5 | -0.245 | 0.0088 | 0.012 | -27.822
-3 | -0.174 | 0.0087 | 0.012 | -20.028
-2.5 | -0.103 | 0.00857 | 0.011 | -12.01
-2 | -0.031 | 0.00818 | 0.011 | -3.786
-1.5 | 0.041 | 0.00812 | 0.01 | 5.101
-1 | 0.114 | 0.00861 | 0.01 | 13.246
-0.5 | 0.186 | 0.00823 | 0.009 | 22.653
0 | 0.258 | 0.00828 | 0.009 | 31.226
0.5 | 0.33 | 0.00796 | 0.008 | 41.518
1 | 0.402 | 0.00802 | 0.008 | 50.137
1.5 | 0.473 | 0.00775 | 0.007 | 61.088
2 | 0.544 | 0.00852 | 0.007 | 63.839
2.5 | 0.615 | 0.00903 | 0.006 | 68.062
3 | 0.684 | 0.00786 | 0.006 | 87.076
3.5 | 0.753 | 0.0081 | 0.005 | 93.019
4 | 0.821 | 0.00843 | 0.005 | 97.434
4.5 | 0.888 | 0.00878 | 0.004 | 101.225
5 | 0.954 | 0.00923 | 0.004 | 103.385
5.5 | 1.018 | 0.00973 | 0.003 | 104.638
6 | 1.08 | 0.01036 | 0.002 | 104.28
6.5 | 1.141 | 0.01132 | 0.002 | 100.785
7 | 1.199 | 0.01224 | 0.001 | 97.994
7.5 | 1.255 | 0.01338 | 0.001 | 93.827
8 | 1.309 | 0.01473 | 0 | 88.898
8.5 | 1.361 | 0.01632 | 0 | 83.376
9 | 1.41 | 0.0182 | -0.001 | 77.464
9.5 | 1.456 | 0.02048 | -0.002 | 71.077
10 | 1.498 | 0.02316 | -0.002 | 64.689
10.5 | 1.536 | 0.02643 | -0.003 | 58.123
11 | 1.568 | 0.03014 | -0.003 | 52.009
11.5 | 1.591 | 0.03445 | -0.004 | 46.186
12 | 1.605 | 0.03947 | -0.004 | 40.655
12.5 | 1.603 | 0.04522 | -0.005 | 35.458
13 | 1.579 | 0.0522 | -0.005 | 30.252
13.5 | 1.516 | 0.06033 | -0.006 | 25.124
14 | 1.316 | 0.07192 | -0.006 | 18.3
14.5 | 1.008 | 0.0799 | -0.007 | 12.619
15 | 1.035 | 0.08491 | -0.007 | 12.195
15.5 | 1.049 | 0.10906 | -0.008 | 9.618
16 | 1.06 | 0.1355 | -0.008 | 7.82
16.5 | 1.079 | 0.1577 | -0.008 | 6.841
17 | 1.102 | 0.17535 | -0.008 | 6.285

## 128. Re 14M Mach 0.50 (2)
BIGFOIL.COM POLAR EXPORT
NACA35118
NACA35118 |  |  |  | Cl Max: | 1.6016 | at alpha= | 12.5 | deg
XFOIL ncrit=9 |  |  |  | L/D Max: | 166.566 | at alpha= | 7.5 | deg
Re: | 14000000 |  |  | Cd Min: | 0.11138 | at alpha= | 17.5 | deg
Mach: | 0.5 |  |  | Cl=0 at alpha= | -2.8742 | deg
|  |  |  | @ Cl=0.1, Cd= | 0.0066012
|  |  |  | @ Cl=0.4, Cd= | 0.0065251
|  |  |  | @ Cl=0.6, Cd= | 0.0065834
alpha (deg) | Cl | Cd | Cm | Cl/Cd
-16 | -0.5796 | 0.09776 | -0.095 | -5.9288
-15.5 | -0.6166 | 0.08564 | -0.1052 | -7.1999
-15 | -0.6529 | 0.07399 | -0.1153 | -8.8242
-14.5 | -0.6803 | 0.06317 | -0.1245 | -10.7694
-14 | -0.7033 | 0.05009 | -0.1378 | -14.0407
-13.5 | -0.7303 | 0.04066 | -0.144 | -17.9611
-13 | -0.7662 | 0.03318 | -0.1444 | -23.0922
-12.5 | -0.8069 | 0.0272 | -0.1396 | -29.6654
-12 | -0.8487 | 0.02232 | -0.1305 | -38.0242
-11.5 | -0.8896 | 0.01798 | -0.1181 | -49.4772
-11 | -0.912 | 0.01424 | -0.1049 | -64.0449
-10.5 | -0.8929 | 0.01174 | -0.094 | -76.0562
-10 | -0.8408 | 0.01049 | -0.0861 | -80.1525
-9.5 | -0.7806 | 0.00983 | -0.0794 | -79.41
-9 | -0.7187 | 0.00934 | -0.0735 | -76.9486
-8.5 | -0.6576 | 0.00896 | -0.0678 | -73.3929
-8 | -0.5957 | 0.00858 | -0.0628 | -69.4289
-7.5 | -0.5342 | 0.00825 | -0.058 | -64.7515
-7 | -0.475 | 0.008 | -0.0531 | -59.375
-6.5 | -0.4146 | 0.00771 | -0.0487 | -53.7743
-6 | -0.3545 | 0.0075 | -0.0446 | -47.2667
-5.5 | -0.2959 | 0.00727 | -0.0405 | -40.7015
-5 | -0.2375 | 0.00709 | -0.0365 | -33.4979
-4.5 | -0.1804 | 0.00694 | -0.0325 | -25.9942
-4 | -0.1219 | 0.00682 | -0.0289 | -17.8739
-3.5 | -0.0665 | 0.00675 | -0.0249 | -9.8519
-3 | -0.0149 | 0.00671 | -0.0202 | -2.2206
-2.5 | 0.0443 | 0.00662 | -0.0172 | 6.6918
-2 | 0.1034 | 0.0066 | -0.0143 | 15.6667
-1.5 | 0.1647 | 0.00654 | -0.012 | 25.1835
-1 | 0.2255 | 0.00652 | -0.0096 | 34.5859
-0.5 | 0.2857 | 0.00651 | -0.0071 | 43.8863
0 | 0.3476 | 0.00649 | -0.0051 | 53.5593
0.5 | 0.4074 | 0.00653 | -0.0027 | 62.389
1 | 0.4698 | 0.00652 | -0.0007 | 72.0552
1.5 | 0.5295 | 0.00656 | 0.0017 | 80.7165
2 | 0.59 | 0.00658 | 0.004 | 89.6657
2.5 | 0.6492 | 0.0066 | 0.0066 | 98.3636
3 | 0.7048 | 0.00662 | 0.0099 | 106.4653
3.5 | 0.7206 | 0.00577 | 0.0208 | 124.8873
4 | 0.7566 | 0.00561 | 0.0281 | 134.8663
4.5 | 0.8015 | 0.00558 | 0.0337 | 143.638
5 | 0.8405 | 0.00563 | 0.0406 | 149.2895
5.5 | 0.884 | 0.00583 | 0.0465 | 151.6295
6 | 0.9447 | 0.00603 | 0.0491 | 156.6667
6.5 | 1.0702 | 0.00647 | 0.0389 | 165.4096
7 | 1.1403 | 0.00689 | 0.0397 | 165.5007
7.5 | 1.2076 | 0.00725 | 0.0413 | 166.5655
8 | 1.2682 | 0.00781 | 0.0439 | 162.3816
8.5 | 1.3311 | 0.00833 | 0.0463 | 159.7959
9 | 1.384 | 0.00919 | 0.0498 | 150.5985
9.5 | 1.4322 | 0.01024 | 0.0537 | 139.8633
10 | 1.4883 | 0.01151 | 0.0559 | 129.305
10.5 | 1.5342 | 0.01344 | 0.0583 | 114.1518
11 | 1.563 | 0.01614 | 0.0617 | 96.8401
11.5 | 1.5808 | 0.01921 | 0.0661 | 82.2905
12 | 1.6003 | 0.02356 | 0.0668 | 67.9244
12.5 | 1.6016 | 0.02901 | 0.0676 | 55.2085
13 | 1.5764 | 0.0361 | 0.0682 | 43.6676
13.5 | 1.5468 | 0.04357 | 0.0683 | 35.5015
14 | 1.5166 | 0.05129 | 0.068 | 29.5691
14.5 | 1.4759 | 0.06006 | 0.0668 | 24.5738
15 | 1.4463 | 0.06833 | 0.0653 | 21.1664
15.5 | 1.4112 | 0.07736 | 0.063 | 18.242
16.5 | 1.3721 | 0.09386 | 0.0579 | 14.6186
17 | 1.3517 | 0.10268 | 0.0545 | 13.1642
17.5 | 1.3355 | 0.11138 | 0.0507 | 11.9905

## 129. Re 16M Mach 0.00 (1)
BIGFOIL.COM POLAR EXPORT
NACA35118
NACA35118 |  |  |  | Cl Max: | 1.949 | at alpha= | 20 | deg
JavaFoil+Calcfoil stall+Eppler ext transition |  |  |  | L/D Max: | 125.199 | at alpha= | 8 | deg
Re: | 16000000 |  |  | Cd Min: | 0.00689 | at alpha= | 5 | deg
Mach: | 0 |  |  | Cl=0 at alpha= | -1.7857 | deg
|  |  |  | @ Cl=0.1, Cd= | 0.0087616
|  |  |  | @ Cl=0.4, Cd= | 0.0088083
|  |  |  | @ Cl=0.6, Cd= | 0.0072961
alpha (deg) | Cl | Cd | Cm | Cl/Cd
-20 | -1.145 | 0.12304 | 0.012 | -9.304
-19.5 | -1.149 | 0.11609 | 0.012 | -9.897
-19 | -1.152 | 0.10918 | 0.012 | -10.549
-18.5 | -1.153 | 0.10232 | 0.012 | -11.272
-18 | -1.154 | 0.09463 | 0.012 | -12.2
-17.5 | -1.154 | 0.08714 | 0.012 | -13.245
-17 | -1.156 | 0.07769 | 0.013 | -14.876
-16.5 | -1.169 | 0.06191 | 0.013 | -18.882
-16 | -1.239 | 0.0288 | 0.015 | -43.017
-15.5 | -1.262 | 0.01974 | 0.016 | -63.915
-15 | -1.262 | 0.01639 | 0.016 | -77.007
-14.5 | -1.25 | 0.01477 | 0.016 | -84.673
-14 | -1.231 | 0.01376 | 0.016 | -89.458
-13.5 | -1.207 | 0.01302 | 0.016 | -92.661
-13 | -1.178 | 0.01239 | 0.015 | -95.059
-12.5 | -1.145 | 0.01187 | 0.015 | -96.483
-12 | -1.11 | 0.0114 | 0.015 | -97.398
-11.5 | -1.072 | 0.01098 | 0.015 | -97.625
-11 | -1.031 | 0.00932 | 0.015 | -110.701
-10.5 | -0.988 | 0.00965 | 0.014 | -102.458
-10 | -0.943 | 0.00936 | 0.014 | -100.743
-9.5 | -0.896 | 0.00979 | 0.014 | -91.456
-9 | -0.846 | 0.00954 | 0.014 | -88.76
-8.5 | -0.795 | 0.00929 | 0.013 | -85.581
-8 | -0.742 | 0.00979 | 0.013 | -75.779
-7.5 | -0.687 | 0.00956 | 0.013 | -71.92
-7 | -0.631 | 0.00934 | 0.013 | -67.579
-6.5 | -0.575 | 0.00918 | 0.012 | -62.608
-6 | -0.517 | 0.00966 | 0.012 | -53.462
-5.5 | -0.457 | 0.00952 | 0.012 | -48.048
-5 | -0.398 | 0.00939 | 0.011 | -42.347
-4.5 | -0.337 | 0.00916 | 0.011 | -36.794
-4 | -0.276 | 0.00871 | 0.011 | -31.66
-3.5 | -0.214 | 0.00859 | 0.01 | -24.944
-3 | -0.152 | 0.00849 | 0.01 | -17.917
-2.5 | -0.09 | 0.00906 | 0.01 | -9.895
-2 | -0.027 | 0.00888 | 0.009 | -3.033
-1.5 | 0.036 | 0.00884 | 0.009 | 4.073
-1 | 0.099 | 0.00876 | 0.008 | 11.301
-0.5 | 0.162 | 0.00886 | 0.008 | 18.283
0 | 0.225 | 0.0088 | 0.008 | 25.538
0.5 | 0.288 | 0.0083 | 0.007 | 34.644
1 | 0.35 | 0.00834 | 0.007 | 41.989
1.5 | 0.413 | 0.00893 | 0.006 | 46.196
2 | 0.475 | 0.00856 | 0.006 | 55.52
2.5 | 0.537 | 0.00857 | 0.005 | 62.665
3 | 0.599 | 0.0073 | 0.005 | 82.103
3.5 | 0.661 | 0.00706 | 0.005 | 93.597
4 | 0.722 | 0.0072 | 0.004 | 100.248
4.5 | 0.783 | 0.00704 | 0.004 | 111.212
5 | 0.844 | 0.00689 | 0.003 | 122.411
5.5 | 0.904 | 0.00778 | 0.003 | 116.247
6 | 0.964 | 0.00801 | 0.002 | 120.364
6.5 | 1.023 | 0.00829 | 0.002 | 123.403
7 | 1.081 | 0.00881 | 0.001 | 122.668
7.5 | 1.138 | 0.00914 | 0.001 | 124.485
8 | 1.194 | 0.00954 | 0 | 125.199
8.5 | 1.249 | 0.01001 | 0 | 124.823
9 | 1.303 | 0.01055 | -0.001 | 123.414
9.5 | 1.354 | 0.01122 | -0.001 | 120.693
10 | 1.405 | 0.01204 | -0.002 | 116.689
10.5 | 1.453 | 0.01299 | -0.002 | 111.813
11 | 1.499 | 0.01428 | -0.003 | 104.988
11.5 | 1.543 | 0.01556 | -0.003 | 99.176
12 | 1.586 | 0.01723 | -0.004 | 92.026
12.5 | 1.626 | 0.01894 | -0.004 | 85.841
13 | 1.664 | 0.02072 | -0.005 | 80.293
13.5 | 1.7 | 0.02268 | -0.005 | 74.982
14 | 1.734 | 0.02476 | -0.006 | 70.038
14.5 | 1.767 | 0.02698 | -0.006 | 65.494
15 | 1.796 | 0.02934 | -0.007 | 61.219
15.5 | 1.824 | 0.03183 | -0.007 | 57.307
16 | 1.849 | 0.0345 | -0.008 | 53.6
16.5 | 1.872 | 0.03729 | -0.008 | 50.19
17 | 1.891 | 0.04025 | -0.009 | 46.982
17.5 | 1.908 | 0.0434 | -0.009 | 43.959
18 | 1.922 | 0.04663 | -0.01 | 41.227
18.5 | 1.934 | 0.05005 | -0.01 | 38.636
19 | 1.942 | 0.05365 | -0.011 | 36.205
19.5 | 1.947 | 0.05753 | -0.011 | 33.84
20 | 1.949 | 0.06144 | -0.012 | 31.718

## 130. Re 16M Mach 0.00 (2)
BIGFOIL.COM POLAR EXPORT
NACA35118
NACA35118 |  |  |  | Cl Max: | 1.6848 | at alpha= | 17 | deg
XFOIL ncrit=9 |  |  |  | L/D Max: | 175.657 | at alpha= | 9.5 | deg
Re: | 16000000 |  |  | Cd Min: | 0.06767 | at alpha= | 20 | deg
Mach: | 0 |  |  | Cl=0 at alpha= | -2.4619 | deg
|  |  |  | @ Cl=0.1, Cd= | 0.0061117
|  |  |  | @ Cl=0.4, Cd= | 0.00601
|  |  |  | @ Cl=0.6, Cd= | 0.0054056
alpha (deg) | Cl | Cd | Cm | Cl/Cd
-17.5 | -1.3606 | 0.01268 | -0.078 | -107.3028
-17 | -1.3215 | 0.01227 | -0.0753 | -107.7017
-16.5 | -1.2861 | 0.01189 | -0.0717 | -108.1665
-16 | -1.2495 | 0.01153 | -0.0682 | -108.3695
-15.5 | -1.2113 | 0.0112 | -0.0649 | -108.1518
-15 | -1.1745 | 0.01082 | -0.0612 | -108.549
-14.5 | -1.1357 | 0.01043 | -0.0579 | -108.8878
-14 | -1.0968 | 0.01007 | -0.0545 | -108.9176
-13.5 | -1.0556 | 0.00979 | -0.0514 | -107.8243
-13 | -1.013 | 0.00954 | -0.0486 | -106.1845
-12.5 | -0.9709 | 0.00929 | -0.0456 | -104.5102
-12 | -0.9292 | 0.00897 | -0.0425 | -103.5897
-11.5 | -0.8849 | 0.00873 | -0.0398 | -101.3631
-11 | -0.84 | 0.00847 | -0.0372 | -99.1736
-10.5 | -0.7958 | 0.00827 | -0.0344 | -96.2273
-10 | -0.7509 | 0.00803 | -0.0318 | -93.5118
-9.5 | -0.7051 | 0.0078 | -0.0293 | -90.3974
-9 | -0.659 | 0.00762 | -0.0268 | -86.4829
-8.5 | -0.615 | 0.0075 | -0.0239 | -82
-8 | -0.5712 | 0.00734 | -0.0209 | -77.8202
-7.5 | -0.5224 | 0.00721 | -0.0189 | -72.4549
-7 | -0.472 | 0.00706 | -0.0173 | -66.8555
-6.5 | -0.4219 | 0.00692 | -0.0156 | -60.9682
-6 | -0.3706 | 0.00681 | -0.0142 | -54.42
-5.5 | -0.3191 | 0.00667 | -0.0128 | -47.8411
-5 | -0.2675 | 0.0066 | -0.0115 | -40.5303
-4.5 | -0.2152 | 0.00648 | -0.0103 | -33.2099
-4 | -0.1628 | 0.0064 | -0.0091 | -25.4375
-3.5 | -0.11 | 0.00633 | -0.008 | -17.3776
-3 | -0.0568 | 0.00624 | -0.007 | -9.1026
-2.5 | -0.0041 | 0.00621 | -0.0059 | -0.66023
-2 | 0.0497 | 0.00614 | -0.0051 | 8.0945
-1.5 | 0.103 | 0.00611 | -0.0042 | 16.8576
-1 | 0.1565 | 0.00608 | -0.0033 | 25.7401
-0.5 | 0.2105 | 0.00603 | -0.0026 | 34.9088
0 | 0.2636 | 0.00604 | -0.0017 | 43.6424
0.5 | 0.3174 | 0.006 | -0.0009 | 52.9
1 | 0.3704 | 0.00601 | -0.0001 | 61.6306
1.5 | 0.4238 | 0.00601 | 0.0007 | 70.5158
2 | 0.4768 | 0.00598 | 0.0015 | 79.7324
2.5 | 0.5281 | 0.006 | 0.0026 | 88.0167
3 | 0.5795 | 0.00592 | 0.0037 | 97.8885
3.5 | 0.6058 | 0.00526 | 0.0099 | 115.1711
4 | 0.6464 | 0.00504 | 0.0133 | 128.254
4.5 | 0.689 | 0.00496 | 0.0162 | 138.9113
5 | 0.7337 | 0.00496 | 0.0186 | 147.9234
5.5 | 0.7783 | 0.00498 | 0.0211 | 156.2851
6 | 0.823 | 0.0051 | 0.0235 | 161.3725
6.5 | 0.8658 | 0.00518 | 0.0263 | 167.1429
7 | 0.9106 | 0.00535 | 0.0285 | 170.2056
7.5 | 0.9567 | 0.00556 | 0.0304 | 172.0683
8 | 1.0002 | 0.00573 | 0.0328 | 174.555
8.5 | 1.0463 | 0.00603 | 0.0344 | 173.5158
9 | 1.137 | 0.00649 | 0.026 | 175.1926
9.5 | 1.2173 | 0.00693 | 0.0199 | 175.6566
10 | 1.2706 | 0.00738 | 0.0196 | 172.168
10.5 | 1.3158 | 0.00781 | 0.021 | 168.4763
11 | 1.3638 | 0.00832 | 0.0215 | 163.9183
11.5 | 1.399 | 0.00887 | 0.0246 | 157.7227
12 | 1.4453 | 0.00956 | 0.0249 | 151.182
12.5 | 1.4825 | 0.01031 | 0.0269 | 143.7924
13 | 1.4969 | 0.0114 | 0.0329 | 131.307
13.5 | 1.5375 | 0.01247 | 0.0331 | 123.2959
14 | 1.5735 | 0.01381 | 0.0335 | 113.9392
14.5 | 1.6051 | 0.01549 | 0.034 | 103.6217
15 | 1.6295 | 0.01775 | 0.0346 | 91.8028
15.5 | 1.6528 | 0.02024 | 0.0349 | 81.6601
16 | 1.671 | 0.02325 | 0.035 | 71.871
16.5 | 1.6835 | 0.02684 | 0.0349 | 62.7235
17 | 1.6848 | 0.03152 | 0.0349 | 53.4518
17.5 | 1.6827 | 0.0367 | 0.0345 | 45.8501
18 | 1.6846 | 0.04175 | 0.0337 | 40.3497
18.5 | 1.6801 | 0.04747 | 0.0327 | 35.3929
19 | 1.6647 | 0.05446 | 0.0315 | 30.5674
19.5 | 1.652 | 0.06089 | 0.0307 | 27.1309
20 | 1.6345 | 0.06767 | 0.0301 | 24.154

## 131. Re 16M Mach 0.10 (1)
BIGFOIL.COM POLAR EXPORT
NACA35118
NACA35118 |  |  |  | Cl Max: | 1.933 | at alpha= | 19.5 | deg
JavaFoil+Calcfoil stall+Eppler ext transition |  |  |  | L/D Max: | 124.546 | at alpha= | 8 | deg
Re: | 16000000 |  |  | Cd Min: | 0.00691 | at alpha= | 4 | deg
Mach: | 0.1 |  |  | Cl=0 at alpha= | -1.7857 | deg
|  |  |  | @ Cl=0.1, Cd= | 0.00889
|  |  |  | @ Cl=0.4, Cd= | 0.0084362
|  |  |  | @ Cl=0.6, Cd= | 0.0070219
alpha (deg) | Cl | Cd | Cm | Cl/Cd
-20 | -1.107 | 0.12725 | 0.012 | -8.702
-19.5 | -1.115 | 0.11987 | 0.012 | -9.299
-19 | -1.12 | 0.11296 | 0.012 | -9.916
-18.5 | -1.124 | 0.10612 | 0.012 | -10.593
-18 | -1.127 | 0.0992 | 0.012 | -11.356
-17.5 | -1.128 | 0.09164 | 0.012 | -12.313
-17 | -1.129 | 0.08414 | 0.012 | -13.415
-16.5 | -1.131 | 0.07448 | 0.013 | -15.187
-16 | -1.176 | 0.04549 | 0.014 | -25.849
-15.5 | -1.228 | 0.02395 | 0.015 | -51.297
-15 | -1.243 | 0.01772 | 0.016 | -70.138
-14.5 | -1.238 | 0.01538 | 0.016 | -80.483
-14 | -1.222 | 0.01415 | 0.016 | -86.391
-13.5 | -1.201 | 0.01329 | 0.016 | -90.341
-13 | -1.174 | 0.01262 | 0.015 | -93.011
-12.5 | -1.143 | 0.01203 | 0.015 | -94.991
-12 | -1.109 | 0.01158 | 0.015 | -95.781
-11.5 | -1.072 | 0.01114 | 0.015 | -96.188
-11 | -1.032 | 0.00939 | 0.015 | -109.893
-10.5 | -0.989 | 0.00913 | 0.015 | -108.382
-10 | -0.945 | 0.00948 | 0.014 | -99.671
-9.5 | -0.898 | 0.00988 | 0.014 | -90.828
-9 | -0.849 | 0.0096 | 0.014 | -88.382
-8.5 | -0.797 | 0.00933 | 0.014 | -85.486
-8 | -0.744 | 0.00984 | 0.013 | -75.666
-7.5 | -0.69 | 0.0096 | 0.013 | -71.879
-7 | -0.634 | 0.00939 | 0.013 | -67.523
-6.5 | -0.577 | 0.0092 | 0.012 | -62.69
-6 | -0.519 | 0.00904 | 0.012 | -57.37
-5.5 | -0.459 | 0.00958 | 0.012 | -47.985
-5 | -0.399 | 0.00941 | 0.011 | -42.435
-4.5 | -0.339 | 0.00887 | 0.011 | -38.158
-4 | -0.277 | 0.0087 | 0.011 | -31.858
-3.5 | -0.215 | 0.00862 | 0.01 | -24.961
-3 | -0.153 | 0.00918 | 0.01 | -16.649
-2.5 | -0.09 | 0.00905 | 0.01 | -9.959
-2 | -0.027 | 0.00902 | 0.009 | -3.003
-1.5 | 0.036 | 0.00888 | 0.009 | 4.073
-1 | 0.1 | 0.00889 | 0.009 | 11.194
-0.5 | 0.163 | 0.00884 | 0.008 | 18.407
0 | 0.226 | 0.0088 | 0.008 | 25.677
0.5 | 0.289 | 0.00839 | 0.007 | 34.446
1 | 0.352 | 0.00836 | 0.007 | 42.099
1.5 | 0.415 | 0.00846 | 0.006 | 49.007
2 | 0.477 | 0.00863 | 0.006 | 55.287
2.5 | 0.54 | 0.00858 | 0.006 | 62.891
3 | 0.602 | 0.00697 | 0.005 | 86.395
3.5 | 0.664 | 0.0071 | 0.005 | 93.512
4 | 0.726 | 0.00691 | 0.004 | 105.012
4.5 | 0.787 | 0.00707 | 0.004 | 111.289
5 | 0.848 | 0.00692 | 0.003 | 122.488
5.5 | 0.908 | 0.00782 | 0.003 | 116.096
6 | 0.968 | 0.00806 | 0.002 | 120.152
6.5 | 1.027 | 0.00835 | 0.002 | 123.072
7 | 1.086 | 0.00888 | 0.001 | 122.266
7.5 | 1.143 | 0.00922 | 0.001 | 123.926
8 | 1.199 | 0.00963 | 0 | 124.546
8.5 | 1.254 | 0.01012 | 0 | 123.881
9 | 1.307 | 0.01071 | -0.001 | 122.06
9.5 | 1.359 | 0.0114 | -0.001 | 119.191
10 | 1.409 | 0.01223 | -0.002 | 115.184
10.5 | 1.457 | 0.01324 | -0.002 | 110.021
11 | 1.503 | 0.01459 | -0.003 | 103.045
11.5 | 1.547 | 0.01592 | -0.003 | 97.226
12 | 1.589 | 0.01764 | -0.004 | 90.089
12.5 | 1.629 | 0.01941 | -0.004 | 83.922
13 | 1.667 | 0.02127 | -0.005 | 78.377
13.5 | 1.703 | 0.02329 | -0.005 | 73.11
14 | 1.737 | 0.02545 | -0.006 | 68.224
14.5 | 1.768 | 0.02775 | -0.006 | 63.713
15 | 1.797 | 0.03021 | -0.007 | 59.49
15.5 | 1.824 | 0.03277 | -0.007 | 55.658
16 | 1.848 | 0.0355 | -0.008 | 52.057
16.5 | 1.869 | 0.03839 | -0.008 | 48.695
17 | 1.887 | 0.04143 | -0.009 | 45.551
17.5 | 1.902 | 0.04471 | -0.009 | 42.549
18 | 1.915 | 0.04808 | -0.01 | 39.828
18.5 | 1.925 | 0.0516 | -0.01 | 37.297
19 | 1.931 | 0.0554 | -0.011 | 34.856
19.5 | 1.933 | 0.05936 | -0.011 | 32.564
20 | 1.932 | 0.06342 | -0.012 | 30.465

## 132. Re 16M Mach 0.10 (2)
BIGFOIL.COM POLAR EXPORT
NACA35118
NACA35118 |  |  |  | Cl Max: | 1.6799 | at alpha= | 16.5 | deg
XFOIL ncrit=9 |  |  |  | L/D Max: | 175.723 | at alpha= | 9 | deg
Re: | 16000000 |  |  | Cd Min: | 0.07207 | at alpha= | 20 | deg
Mach: | 0.1 |  |  | Cl=0 at alpha= | -2.4723 | deg
|  |  |  | @ Cl=0.1, Cd= | 0.0061225
|  |  |  | @ Cl=0.4, Cd= | 0.00602
|  |  |  | @ Cl=0.6, Cd= | 0.0055216
alpha (deg) | Cl | Cd | Cm | Cl/Cd
-20 | -1.7433 | 0.01764 | -0.0588 | -98.8265
-19.5 | -1.7112 | 0.01671 | -0.0553 | -102.4057
-19 | -1.6603 | 0.01584 | -0.0552 | -104.8169
-18.5 | -1.5931 | 0.01498 | -0.058 | -106.3485
-18 | -1.5405 | 0.01417 | -0.0579 | -108.7156
-17.5 | -1.3716 | 0.01305 | -0.081 | -105.1034
-17 | -1.3304 | 0.01253 | -0.0786 | -106.1772
-16 | -1.2576 | 0.01172 | -0.0712 | -107.3038
-15.5 | -1.2185 | 0.01137 | -0.0678 | -107.168
-15 | -1.1808 | 0.01101 | -0.0641 | -107.248
-14.5 | -1.1416 | 0.01061 | -0.0606 | -107.5966
-14 | -1.1021 | 0.01021 | -0.0571 | -107.9432
-13.5 | -1.0615 | 0.0099 | -0.0537 | -107.2222
-13 | -1.0184 | 0.00963 | -0.0507 | -105.7529
-12.5 | -0.9751 | 0.00938 | -0.0477 | -103.9552
-12 | -0.9332 | 0.00907 | -0.0444 | -102.8886
-11.5 | -0.8886 | 0.00881 | -0.0416 | -100.8627
-11 | -0.8432 | 0.00854 | -0.039 | -98.7354
-10.5 | -0.7981 | 0.00832 | -0.0362 | -95.9255
-10 | -0.7532 | 0.00809 | -0.0334 | -93.1026
-9.5 | -0.7069 | 0.00785 | -0.0308 | -90.051
-9 | -0.6603 | 0.00765 | -0.0283 | -86.3137
-8.5 | -0.6146 | 0.00752 | -0.0255 | -81.7287
-8 | -0.571 | 0.00735 | -0.0223 | -77.6871
-7.5 | -0.5239 | 0.00724 | -0.0199 | -72.3619
-7 | -0.4731 | 0.00708 | -0.0182 | -66.822
-6.5 | -0.4229 | 0.00694 | -0.0164 | -60.9366
-6 | -0.3713 | 0.00683 | -0.0149 | -54.3631
-5.5 | -0.3195 | 0.00669 | -0.0134 | -47.7578
-5 | -0.2677 | 0.00661 | -0.012 | -40.4992
-4.5 | -0.2151 | 0.00649 | -0.0107 | -33.1433
-4 | -0.1626 | 0.00642 | -0.0095 | -25.3271
-3.5 | -0.1095 | 0.00634 | -0.0084 | -17.2713
-3 | -0.056 | 0.00625 | -0.0073 | -8.96
-2.5 | -0.003 | 0.00622 | -0.0062 | -0.48232
-2 | 0.0511 | 0.00615 | -0.0053 | 8.3089
-1.5 | 0.1045 | 0.00612 | -0.0044 | 17.0752
-1 | 0.1585 | 0.00609 | -0.0035 | 26.0263
-0.5 | 0.2127 | 0.00604 | -0.0027 | 35.2152
0 | 0.266 | 0.00605 | -0.0018 | 43.9669
0.5 | 0.3202 | 0.00601 | -0.001 | 53.2779
1 | 0.3733 | 0.00602 | -0.0001 | 62.01
1.5 | 0.4272 | 0.00602 | 0.0007 | 70.9635
2 | 0.4803 | 0.006 | 0.0016 | 80.05
3 | 0.5836 | 0.00593 | 0.0039 | 98.4148
3.5 | 0.6097 | 0.00528 | 0.0102 | 115.4735
4 | 0.6505 | 0.00505 | 0.0136 | 128.8119
4.5 | 0.6931 | 0.00497 | 0.0166 | 139.4567
5 | 0.7381 | 0.00498 | 0.0191 | 148.2129
5.5 | 0.7827 | 0.00501 | 0.0216 | 156.2275
6 | 0.8276 | 0.00512 | 0.0241 | 161.6406
6.5 | 0.8702 | 0.0052 | 0.027 | 167.3462
7 | 0.9152 | 0.00537 | 0.0293 | 170.4283
7.5 | 0.9611 | 0.00559 | 0.0314 | 171.932
8 | 1.0021 | 0.00575 | 0.0344 | 174.2783
8.5 | 1.0541 | 0.00608 | 0.0349 | 173.3717
9 | 1.1545 | 0.00657 | 0.0245 | 175.723
9.5 | 1.2264 | 0.00699 | 0.0205 | 175.4506
10 | 1.2783 | 0.00743 | 0.0206 | 172.0458
10.5 | 1.3243 | 0.00789 | 0.0219 | 167.8454
11 | 1.3718 | 0.0084 | 0.0227 | 163.3095
12 | 1.4539 | 0.00969 | 0.0262 | 150.0413
12.5 | 1.4891 | 0.01051 | 0.0287 | 141.6841
13 | 1.5048 | 0.01167 | 0.0343 | 128.946
13.5 | 1.5443 | 0.01285 | 0.0346 | 120.179
14 | 1.58 | 0.0143 | 0.0351 | 110.4895
14.5 | 1.6102 | 0.01616 | 0.0356 | 99.6411
15 | 1.6333 | 0.01862 | 0.0361 | 87.7175
15.5 | 1.6548 | 0.02137 | 0.0364 | 77.4357
16 | 1.6695 | 0.02475 | 0.0365 | 67.4545
16.5 | 1.6799 | 0.02865 | 0.0364 | 58.6353
17 | 1.6772 | 0.03379 | 0.0363 | 49.636
17.5 | 1.671 | 0.03945 | 0.0359 | 42.3574
18 | 1.67 | 0.0449 | 0.0349 | 37.1938
18.5 | 1.6634 | 0.05094 | 0.0339 | 32.6541
19 | 1.6458 | 0.05822 | 0.0325 | 28.2686
19.5 | 1.634 | 0.06472 | 0.0316 | 25.2472
20 | 1.6123 | 0.07207 | 0.0308 | 22.3713

## 133. Re 16M Mach 0.25 (1)
BIGFOIL.COM POLAR EXPORT
NACA35118
NACA35118 |  |  |  | Cl Max: | 1.853 | at alpha= | 17.5 | deg
JavaFoil+Calcfoil stall+Eppler ext transition |  |  |  | L/D Max: | 121.817 | at alpha= | 7 | deg
Re: | 16000000 |  |  | Cd Min: | 0.00683 | at alpha= | 4 | deg
Mach: | 0.25 |  |  | Cl=0 at alpha= | -1.7846 | deg
|  |  |  | @ Cl=0.1, Cd= | 0.0090715
|  |  |  | @ Cl=0.4, Cd= | 0.008398
|  |  |  | @ Cl=0.6, Cd= | 0.0075484
alpha (deg) | Cl | Cd | Cm | Cl/Cd
-18.5 | -0.889 | 0.12762 | 0.011 | -6.968
-18 | -0.915 | 0.11999 | 0.011 | -7.623
-17.5 | -0.937 | 0.11317 | 0.011 | -8.277
-17 | -0.956 | 0.10536 | 0.011 | -9.074
-16.5 | -0.972 | 0.09844 | 0.012 | -9.871
-16 | -0.984 | 0.0913 | 0.012 | -10.778
-15.5 | -0.993 | 0.0841 | 0.012 | -11.811
-15 | -1.001 | 0.07623 | 0.012 | -13.125
-14.5 | -1.008 | 0.06674 | 0.012 | -15.1
-14 | -1.086 | 0.02951 | 0.015 | -36.817
-13.5 | -1.128 | 0.01741 | 0.016 | -64.819
-13 | -1.127 | 0.01478 | 0.016 | -76.285
-12.5 | -1.112 | 0.01349 | 0.016 | -82.466
-12 | -1.089 | 0.01263 | 0.016 | -86.213
-11.5 | -1.061 | 0.01202 | 0.015 | -88.217
-11 | -1.027 | 0.01147 | 0.015 | -89.617
-10.5 | -0.99 | 0.01097 | 0.015 | -90.271
-10 | -0.95 | 0.0093 | 0.015 | -102.116
-9.5 | -0.906 | 0.00963 | 0.014 | -94.085
-9 | -0.859 | 0.00936 | 0.014 | -91.806
-8.5 | -0.809 | 0.00975 | 0.014 | -82.995
-8 | -0.757 | 0.00946 | 0.014 | -80.001
-7.5 | -0.703 | 0.00921 | 0.013 | -76.297
-7 | -0.647 | 0.00972 | 0.013 | -66.547
-6.5 | -0.59 | 0.00943 | 0.013 | -62.509
-6 | -0.531 | 0.00931 | 0.012 | -57.023
-5.5 | -0.47 | 0.00911 | 0.012 | -51.613
-5 | -0.409 | 0.00925 | 0.012 | -44.231
-4.5 | -0.347 | 0.00906 | 0.011 | -38.301
-4 | -0.284 | 0.00893 | 0.011 | -31.846
-3.5 | -0.221 | 0.00879 | 0.011 | -25.127
-3 | -0.157 | 0.00873 | 0.01 | -17.967
-2.5 | -0.093 | 0.00863 | 0.01 | -10.718
-2 | -0.028 | 0.00856 | 0.01 | -3.25
-1.5 | 0.037 | 0.00912 | 0.009 | 4.073
-1 | 0.102 | 0.00907 | 0.009 | 11.273
-0.5 | 0.167 | 0.00862 | 0.008 | 19.392
0 | 0.232 | 0.00862 | 0.008 | 26.905
0.5 | 0.297 | 0.0086 | 0.007 | 34.501
1 | 0.361 | 0.00859 | 0.007 | 42.059
1.5 | 0.426 | 0.00827 | 0.007 | 51.46
2 | 0.49 | 0.00828 | 0.006 | 59.195
2.5 | 0.554 | 0.00849 | 0.006 | 65.213
3 | 0.618 | 0.00718 | 0.005 | 86.063
3.5 | 0.681 | 0.00698 | 0.005 | 97.647
4 | 0.744 | 0.00683 | 0.004 | 108.97
4.5 | 0.807 | 0.00767 | 0.004 | 105.146
5 | 0.869 | 0.00788 | 0.003 | 110.236
5.5 | 0.931 | 0.00813 | 0.003 | 114.475
6 | 0.991 | 0.0084 | 0.002 | 118.034
6.5 | 1.051 | 0.00873 | 0.002 | 120.345
7 | 1.11 | 0.00911 | 0.001 | 121.817
7.5 | 1.168 | 0.00976 | 0.001 | 119.596
8 | 1.224 | 0.01027 | 0 | 119.158
8.5 | 1.279 | 0.01087 | 0 | 117.626
9 | 1.332 | 0.01161 | -0.001 | 114.691
9.5 | 1.383 | 0.0125 | -0.001 | 110.649
10 | 1.432 | 0.01354 | -0.002 | 105.758
10.5 | 1.48 | 0.01481 | -0.002 | 99.927
11 | 1.525 | 0.01629 | -0.003 | 93.574
11.5 | 1.567 | 0.01812 | -0.004 | 86.506
12 | 1.608 | 0.02002 | -0.004 | 80.314
12.5 | 1.646 | 0.02229 | -0.005 | 73.818
13 | 1.681 | 0.0246 | -0.005 | 68.325
13.5 | 1.714 | 0.02704 | -0.006 | 63.388
14 | 1.744 | 0.02963 | -0.006 | 58.842
14.5 | 1.771 | 0.03238 | -0.007 | 54.688
15 | 1.794 | 0.03533 | -0.007 | 50.791
15.5 | 1.814 | 0.03843 | -0.008 | 47.205
16 | 1.831 | 0.04175 | -0.008 | 43.846
16.5 | 1.843 | 0.04523 | -0.009 | 40.743
17 | 1.85 | 0.049 | -0.009 | 37.752
17.5 | 1.853 | 0.05289 | -0.01 | 35.03
18 | 1.852 | 0.05703 | -0.01 | 32.47
18.5 | 1.846 | 0.06154 | -0.011 | 29.995
19 | 1.835 | 0.06628 | -0.011 | 27.68
19.5 | 1.817 | 0.07122 | -0.011 | 25.51
20 | 1.794 | 0.07625 | -0.012 | 23.53

## 134. Re 16M Mach 0.25 (2)
BIGFOIL.COM POLAR EXPORT
NACA35118
NACA35118 |  |  |  | Cl Max: | 1.6438 | at alpha= | 15.5 | deg
XFOIL ncrit=9 |  |  |  | L/D Max: | 177.877 | at alpha= | 8.5 | deg
Re: | 16000000 |  |  | Cd Min: | 0.09387 | at alpha= | 20 | deg
Mach: | 0.25 |  |  | Cl=0 at alpha= | -2.5319 | deg
|  |  |  | @ Cl=0.1, Cd= | 0.0061849
|  |  |  | @ Cl=0.4, Cd= | 0.0060864
|  |  |  | @ Cl=0.6, Cd= | 0.0060346
alpha (deg) | Cl | Cd | Cm | Cl/Cd
-20 | -1.7711 | 0.02381 | -0.0895 | -74.3847
-19.5 | -1.7522 | 0.02162 | -0.0847 | -81.0453
-19 | -1.7165 | 0.01983 | -0.0815 | -86.5608
-18.5 | -1.6564 | 0.01814 | -0.0818 | -91.312
-17 | -1.3748 | 0.01452 | -0.0988 | -94.6832
-16.5 | -1.3341 | 0.0138 | -0.0948 | -96.6739
-16 | -1.2974 | 0.01312 | -0.0899 | -98.8872
-15.5 | -1.2591 | 0.01248 | -0.0852 | -100.8894
-15 | -1.2195 | 0.01196 | -0.0804 | -101.9649
-14.5 | -1.177 | 0.01153 | -0.0761 | -102.0815
-14 | -1.1349 | 0.01111 | -0.0717 | -102.1512
-13.5 | -1.0913 | 0.01069 | -0.0676 | -102.0861
-13 | -1.0474 | 0.01027 | -0.0635 | -101.9864
-12.5 | -1.0035 | 0.00989 | -0.0594 | -101.4661
-12 | -0.9563 | 0.00957 | -0.0559 | -99.9269
-11.5 | -0.9087 | 0.00929 | -0.0524 | -97.8149
-11 | -0.8628 | 0.00897 | -0.0488 | -96.1873
-10.5 | -0.8144 | 0.00865 | -0.0456 | -94.1503
-10 | -0.7659 | 0.0084 | -0.0424 | -91.1786
-9.5 | -0.7167 | 0.00815 | -0.0394 | -87.9387
-9 | -0.6695 | 0.00789 | -0.036 | -84.8542
-8.5 | -0.6198 | 0.00766 | -0.0332 | -80.9138
-8 | -0.5699 | 0.00748 | -0.0304 | -76.1898
-7.5 | -0.5219 | 0.00729 | -0.0274 | -71.5912
-7 | -0.4746 | 0.00716 | -0.0241 | -66.2849
-6.5 | -0.4273 | 0.00706 | -0.0209 | -60.5241
-6 | -0.3745 | 0.0069 | -0.0189 | -54.2754
-5.5 | -0.3213 | 0.00679 | -0.017 | -47.3196
-5 | -0.2684 | 0.00668 | -0.0152 | -40.1796
-4.5 | -0.2143 | 0.00655 | -0.0136 | -32.7176
-4 | -0.1606 | 0.00649 | -0.0119 | -24.7458
-3.5 | -0.106 | 0.00638 | -0.0105 | -16.6144
-3 | -0.0513 | 0.00632 | -0.0091 | -8.1171
-2.5 | 0.0035 | 0.00627 | -0.0078 | 0.55821
-2 | 0.059 | 0.0062 | -0.0067 | 9.5161
-1.5 | 0.1135 | 0.00618 | -0.0054 | 18.3657
-1 | 0.1693 | 0.00613 | -0.0044 | 27.6183
-0.5 | 0.2247 | 0.0061 | -0.0034 | 36.8361
0.5 | 0.3357 | 0.00607 | -0.0014 | 55.3048
1 | 0.3899 | 0.00609 | -0.0002 | 64.023
1.5 | 0.4458 | 0.00607 | 0.0007 | 73.4432
2 | 0.4995 | 0.00609 | 0.002 | 82.0197
2.5 | 0.5535 | 0.00607 | 0.0031 | 91.1862
3 | 0.6061 | 0.00603 | 0.0046 | 100.5141
3.5 | 0.6315 | 0.00537 | 0.0115 | 117.5978
4 | 0.6731 | 0.00512 | 0.0153 | 131.4648
4.5 | 0.7152 | 0.00507 | 0.019 | 141.0651
5 | 0.7622 | 0.00506 | 0.0216 | 150.6324
5.5 | 0.8064 | 0.00513 | 0.0248 | 157.193
6 | 0.8524 | 0.00523 | 0.0277 | 162.9828
6.5 | 0.8933 | 0.00537 | 0.0316 | 166.3501
7 | 0.9386 | 0.0055 | 0.0345 | 170.6545
7.5 | 0.9754 | 0.0057 | 0.0391 | 171.1228
8 | 1.0283 | 0.00593 | 0.0403 | 173.4064
8.5 | 1.1562 | 0.0065 | 0.0251 | 177.8769
9 | 1.2162 | 0.00689 | 0.0246 | 176.5167
9.5 | 1.2718 | 0.0073 | 0.0249 | 174.2192
10 | 1.3201 | 0.00778 | 0.0266 | 169.6787
10.5 | 1.3698 | 0.00834 | 0.0278 | 164.2446
11 | 1.409 | 0.0089 | 0.031 | 158.3146
11.5 | 1.4552 | 0.00972 | 0.0323 | 149.7119
12 | 1.4934 | 0.0107 | 0.0347 | 139.5701
12.5 | 1.5091 | 0.01191 | 0.0409 | 126.7086
13 | 1.5432 | 0.0137 | 0.042 | 112.6423
13.5 | 1.5824 | 0.01532 | 0.0423 | 103.2898
14 | 1.6058 | 0.01805 | 0.0431 | 88.964
14.5 | 1.6277 | 0.02107 | 0.0435 | 77.252
15 | 1.6401 | 0.02495 | 0.0438 | 65.7355
15.5 | 1.6438 | 0.02963 | 0.044 | 55.4776
16 | 1.6422 | 0.0349 | 0.044 | 47.0544
16.5 | 1.6351 | 0.04075 | 0.0437 | 40.1252
17 | 1.6207 | 0.04748 | 0.043 | 34.1344
17.5 | 1.592 | 0.05576 | 0.0418 | 28.5509
18 | 1.5874 | 0.06192 | 0.0405 | 25.6363
18.5 | 1.5712 | 0.06937 | 0.0388 | 22.6496
19 | 1.5463 | 0.07806 | 0.0363 | 19.8091
19.5 | 1.5324 | 0.08549 | 0.0343 | 17.9249
20 | 1.5064 | 0.09387 | 0.0325 | 16.0477

## 135. Re 16M Mach 0.50 (1)
BIGFOIL.COM POLAR EXPORT
NACA35118
NACA35118 |  |  |  | Cl Max: | 1.606 | at alpha= | 12 | deg
JavaFoil+Calcfoil stall+Eppler ext transition |  |  |  | L/D Max: | 104.69 | at alpha= | 5.5 | deg
Re: | 16000000 |  |  | Cd Min: | 0.00766 | at alpha= | 1.5 | deg
Mach: | 0.5 |  |  | Cl=0 at alpha= | -1.7847 | deg
|  |  |  | @ Cl=0.1, Cd= | 0.0085096
|  |  |  | @ Cl=0.4, Cd= | 0.0078603
|  |  |  | @ Cl=0.6, Cd= | 0.0089531
alpha (deg) | Cl | Cd | Cm | Cl/Cd
-20 | -1.031 | 0.17724 | 0.012 | -5.819
-19.5 | -1.001 | 0.18703 | 0.012 | -5.354
-19 | -0.974 | 0.17772 | 0.012 | -5.48
-18.5 | -0.948 | 0.15531 | 0.012 | -6.105
-18 | -0.919 | 0.15946 | 0.012 | -5.761
-17.5 | -0.891 | 0.15466 | 0.012 | -5.758
-17 | -0.864 | 0.13672 | 0.012 | -6.323
-16.5 | -0.833 | 0.14784 | 0.011 | -5.637
-16 | -0.807 | 0.12777 | 0.011 | -6.318
-15.5 | -0.781 | 0.11497 | 0.011 | -6.795
-15 | -0.75 | 0.11831 | 0.011 | -6.34
-14.5 | -0.725 | 0.10371 | 0.011 | -6.986
-14 | -0.694 | 0.10903 | 0.01 | -6.361
-13.5 | -0.669 | 0.09125 | 0.011 | -7.327
-13 | -0.644 | 0.08085 | 0.011 | -7.966
-12.5 | -0.613 | 0.08108 | 0.011 | -7.558
-12 | -0.598 | 0.0615 | 0.012 | -9.719
-11.5 | -0.561 | 0.067 | 0.011 | -8.368
-11 | -0.528 | 0.0703 | 0.01 | -7.505
-10.5 | -0.506 | 0.05814 | 0.011 | -8.709
-10 | -0.475 | 0.05859 | 0.011 | -8.105
-9.5 | -0.446 | 0.05687 | 0.01 | -7.837
-9 | -0.57 | 0.05154 | 0.01 | -11.057
-8.5 | -0.745 | 0.01314 | 0.015 | -56.697
-8 | -0.749 | 0.01138 | 0.015 | -65.785
-7.5 | -0.721 | 0.01065 | 0.015 | -67.707
-7 | -0.68 | 0.00883 | 0.015 | -77.05
-6.5 | -0.63 | 0.00908 | 0.014 | -69.39
-6 | -0.574 | 0.00883 | 0.014 | -64.976
-5.5 | -0.513 | 0.00915 | 0.014 | -56.065
-5 | -0.449 | 0.00892 | 0.013 | -50.32
-4.5 | -0.383 | 0.00838 | 0.013 | -45.661
-4 | -0.314 | 0.00881 | 0.012 | -35.693
-3.5 | -0.245 | 0.00864 | 0.012 | -28.347
-3 | -0.174 | 0.00855 | 0.012 | -20.39
-2.5 | -0.103 | 0.00842 | 0.011 | -12.22
-2 | -0.031 | 0.00837 | 0.011 | -3.698
-1.5 | 0.041 | 0.00855 | 0.01 | 4.842
-1 | 0.114 | 0.0085 | 0.01 | 13.42
-0.5 | 0.186 | 0.00812 | 0.009 | 22.946
0 | 0.258 | 0.00816 | 0.009 | 31.657
0.5 | 0.33 | 0.00787 | 0.008 | 41.984
1 | 0.402 | 0.00786 | 0.008 | 51.118
1.5 | 0.473 | 0.00766 | 0.007 | 61.757
2 | 0.544 | 0.00889 | 0.007 | 61.197
2.5 | 0.615 | 0.00897 | 0.006 | 68.515
3 | 0.684 | 0.00783 | 0.006 | 87.391
3.5 | 0.753 | 0.00809 | 0.005 | 93.091
4 | 0.822 | 0.00839 | 0.005 | 97.937
4.5 | 0.889 | 0.00879 | 0.004 | 101.047
5 | 0.954 | 0.0092 | 0.004 | 103.763
5.5 | 1.018 | 0.00973 | 0.003 | 104.69
6 | 1.081 | 0.01034 | 0.002 | 104.508
6.5 | 1.141 | 0.01129 | 0.002 | 101.109
7 | 1.2 | 0.01224 | 0.001 | 98.031
7.5 | 1.256 | 0.01329 | 0.001 | 94.491
8 | 1.31 | 0.01462 | 0 | 89.628
8.5 | 1.362 | 0.01625 | 0 | 83.774
9 | 1.411 | 0.01814 | -0.001 | 77.76
9.5 | 1.457 | 0.02042 | -0.002 | 71.333
10 | 1.499 | 0.02307 | -0.002 | 64.968
10.5 | 1.537 | 0.02636 | -0.003 | 58.305
11 | 1.569 | 0.02997 | -0.003 | 52.332
11.5 | 1.592 | 0.03418 | -0.004 | 46.587
12 | 1.606 | 0.03909 | -0.004 | 41.086
12.5 | 1.605 | 0.04465 | -0.005 | 35.936
13 | 1.581 | 0.05151 | -0.005 | 30.684
13.5 | 1.517 | 0.05942 | -0.006 | 25.535
14 | 1.318 | 0.07061 | -0.006 | 18.659
14.5 | 1.009 | 0.07835 | -0.007 | 12.881
15 | 1.032 | 0.09037 | -0.007 | 11.418
15.5 | 1.044 | 0.11601 | -0.007 | 8.999
16 | 1.055 | 0.14333 | -0.008 | 7.359
16.5 | 1.076 | 0.16395 | -0.008 | 6.564
17 | 1.101 | 0.18021 | -0.008 | 6.108

## 136. Re 16M Mach 0.50 (2)
BIGFOIL.COM POLAR EXPORT
NACA35118
NACA35118 |  |  |  | Cl Max: | 0.9507 | at alpha= | 6 | deg
XFOIL ncrit=9 |  |  |  | L/D Max: | 159.513 | at alpha= | 6 | deg
Re: | 16000000 |  |  | Cd Min: | 0.09492 | at alpha= | -16 | deg
Mach: | 0.5 |  |  | Cl=0 at alpha= | -2.8465 | deg
|  |  |  | @ Cl=0.1, Cd= | 0.0064712
|  |  |  | @ Cl=0.4, Cd= | 0.00639
|  |  |  | @ Cl=0.6, Cd= | 0.0064609
alpha (deg) | Cl | Cd | Cm | Cl/Cd
-16 | -0.6056 | 0.09492 | -0.098 | -6.3801
-15.5 | -0.6398 | 0.08296 | -0.1086 | -7.7122
-15 | -0.6737 | 0.07163 | -0.1183 | -9.4053
-14.5 | -0.6979 | 0.06089 | -0.1278 | -11.4617
-14 | -0.7184 | 0.04819 | -0.1403 | -14.9077
-13.5 | -0.7456 | 0.03923 | -0.1456 | -19.0059
-13 | -0.7813 | 0.03204 | -0.1452 | -24.3851
-12.5 | -0.8217 | 0.02636 | -0.1397 | -31.1722
-12 | -0.863 | 0.02161 | -0.1301 | -39.9352
-11.5 | -0.9027 | 0.01741 | -0.1174 | -51.8495
-11 | -0.925 | 0.0137 | -0.1039 | -67.5182
-10.5 | -0.9026 | 0.01129 | -0.0931 | -79.9469
-10 | -0.8479 | 0.01017 | -0.0853 | -83.3727
-9.5 | -0.7867 | 0.00956 | -0.0787 | -82.2908
-9 | -0.7248 | 0.00909 | -0.0727 | -79.736
-8.5 | -0.6632 | 0.00874 | -0.0671 | -75.881
-8 | -0.6001 | 0.00839 | -0.0621 | -71.5256
-7.5 | -0.5398 | 0.00808 | -0.0571 | -66.8069
-7 | -0.4799 | 0.00781 | -0.0523 | -61.4469
-6.5 | -0.4188 | 0.00755 | -0.0481 | -55.4702
-6 | -0.3593 | 0.00734 | -0.0438 | -48.951
-5.5 | -0.2999 | 0.00712 | -0.0398 | -42.1208
-5 | -0.2425 | 0.00694 | -0.0356 | -34.9424
-4.5 | -0.1839 | 0.0068 | -0.0319 | -27.0441
-4 | -0.1257 | 0.00669 | -0.0282 | -18.7892
-3.5 | -0.0722 | 0.00663 | -0.0238 | -10.8899
-3 | -0.0183 | 0.00657 | -0.0196 | -2.7854
-2.5 | 0.0413 | 0.00652 | -0.0166 | 6.3344
-2 | 0.1014 | 0.00647 | -0.0139 | 15.6723
-1.5 | 0.1629 | 0.00641 | -0.0116 | 25.4134
-1 | 0.2231 | 0.00641 | -0.0091 | 34.805
-0.5 | 0.285 | 0.00638 | -0.007 | 44.6708
0 | 0.3461 | 0.00639 | -0.0048 | 54.1628
0.5 | 0.4072 | 0.00639 | -0.0026 | 63.7246
1 | 0.4693 | 0.00639 | -0.0006 | 73.4429
1.5 | 0.5292 | 0.00646 | 0.0017 | 81.9195
2 | 0.5909 | 0.00645 | 0.0038 | 91.6124
2.5 | 0.6492 | 0.00652 | 0.0066 | 99.5706
3 | 0.7088 | 0.00652 | 0.0092 | 108.7117
3.5 | 0.7309 | 0.00583 | 0.0189 | 125.3688
4 | 0.7678 | 0.00565 | 0.0259 | 135.8938
4.5 | 0.8108 | 0.00553 | 0.032 | 146.6184
5 | 0.8475 | 0.0056 | 0.0393 | 151.3393
5.5 | 0.894 | 0.00572 | 0.0447 | 156.2937
6 | 0.9507 | 0.00596 | 0.048 | 159.5134

## 137. Re 18M Mach 0.00 (1)
BIGFOIL.COM POLAR EXPORT
NACA35118
NACA35118 |  |  |  | Cl Max: | 1.951 | at alpha= | 20 | deg
JavaFoil+Calcfoil stall+Eppler ext transition |  |  |  | L/D Max: | 125.159 | at alpha= | 8 | deg
Re: | 18000000 |  |  | Cd Min: | 0.00689 | at alpha= | 5 | deg
Mach: | 0 |  |  | Cl=0 at alpha= | -1.7857 | deg
|  |  |  | @ Cl=0.1, Cd= | 0.0087294
|  |  |  | @ Cl=0.4, Cd= | 0.0088717
|  |  |  | @ Cl=0.6, Cd= | 0.0084473
alpha (deg) | Cl | Cd | Cm | Cl/Cd
-20 | -1.146 | 0.12197 | 0.012 | -9.392
-19.5 | -1.15 | 0.11456 | 0.012 | -10.042
-19 | -1.153 | 0.10759 | 0.012 | -10.721
-18.5 | -1.155 | 0.10061 | 0.012 | -11.482
-18 | -1.156 | 0.0933 | 0.012 | -12.392
-17.5 | -1.156 | 0.08551 | 0.012 | -13.523
-17 | -1.16 | 0.07524 | 0.013 | -15.411
-16.5 | -1.199 | 0.04814 | 0.014 | -24.905
-16 | -1.249 | 0.02606 | 0.015 | -47.928
-15.5 | -1.265 | 0.01895 | 0.016 | -66.773
-15 | -1.264 | 0.01594 | 0.016 | -79.319
-14.5 | -1.251 | 0.01444 | 0.016 | -86.663
-14 | -1.232 | 0.01345 | 0.016 | -91.63
-13.5 | -1.207 | 0.01275 | 0.016 | -94.718
-13 | -1.178 | 0.01216 | 0.015 | -96.877
-12.5 | -1.146 | 0.01165 | 0.015 | -98.341
-12 | -1.11 | 0.01124 | 0.015 | -98.813
-11.5 | -1.072 | 0.01084 | 0.015 | -98.904
-11 | -1.032 | 0.00916 | 0.015 | -112.643
-10.5 | -0.989 | 0.00948 | 0.014 | -104.292
-10 | -0.943 | 0.00925 | 0.014 | -102.008
-9.5 | -0.896 | 0.00966 | 0.014 | -92.759
-9 | -0.846 | 0.00939 | 0.014 | -90.154
-8.5 | -0.795 | 0.00984 | 0.013 | -80.775
-8 | -0.742 | 0.00961 | 0.013 | -77.194
-7.5 | -0.687 | 0.00943 | 0.013 | -72.861
-7 | -0.632 | 0.00918 | 0.013 | -68.824
-6.5 | -0.575 | 0.00976 | 0.012 | -58.862
-6 | -0.517 | 0.00956 | 0.012 | -54.025
-5.5 | -0.457 | 0.00938 | 0.012 | -48.768
-5 | -0.398 | 0.0092 | 0.011 | -43.225
-4.5 | -0.337 | 0.00908 | 0.011 | -37.132
-4 | -0.276 | 0.00857 | 0.011 | -32.19
-3.5 | -0.214 | 0.00891 | 0.01 | -24.029
-3 | -0.152 | 0.00906 | 0.01 | -16.791
-2.5 | -0.09 | 0.00886 | 0.01 | -10.118
-2 | -0.027 | 0.00885 | 0.009 | -3.046
-1.5 | 0.036 | 0.00879 | 0.009 | 4.094
-1 | 0.099 | 0.00873 | 0.008 | 11.343
-0.5 | 0.162 | 0.00869 | 0.008 | 18.652
0 | 0.225 | 0.00865 | 0.008 | 25.999
0.5 | 0.288 | 0.00825 | 0.007 | 34.854
1 | 0.35 | 0.00884 | 0.007 | 39.616
1.5 | 0.413 | 0.00888 | 0.006 | 46.472
2 | 0.475 | 0.00892 | 0.006 | 53.24
2.5 | 0.537 | 0.00846 | 0.005 | 63.466
3 | 0.599 | 0.00847 | 0.005 | 70.745
3.5 | 0.661 | 0.00706 | 0.005 | 93.637
4 | 0.722 | 0.0072 | 0.004 | 100.263
4.5 | 0.783 | 0.00702 | 0.004 | 111.551
5 | 0.844 | 0.00689 | 0.003 | 122.49
5.5 | 0.904 | 0.00777 | 0.003 | 116.356
6 | 0.964 | 0.00802 | 0.002 | 120.176
6.5 | 1.023 | 0.00854 | 0.002 | 119.744
7 | 1.081 | 0.00883 | 0.001 | 122.396
7.5 | 1.138 | 0.00916 | 0.001 | 124.315
8 | 1.195 | 0.00954 | 0 | 125.159
8.5 | 1.249 | 0.01001 | 0 | 124.852
9 | 1.303 | 0.01058 | -0.001 | 123.201
9.5 | 1.355 | 0.01121 | -0.001 | 120.838
10 | 1.405 | 0.01201 | -0.002 | 117.029
10.5 | 1.453 | 0.01297 | -0.002 | 112.092
11 | 1.5 | 0.01423 | -0.003 | 105.374
11.5 | 1.544 | 0.01548 | -0.003 | 99.734
12 | 1.587 | 0.01712 | -0.004 | 92.697
12.5 | 1.627 | 0.01876 | -0.004 | 86.735
13 | 1.665 | 0.02049 | -0.005 | 81.276
13.5 | 1.702 | 0.02236 | -0.005 | 76.118
14 | 1.736 | 0.02438 | -0.006 | 71.2
14.5 | 1.769 | 0.02651 | -0.006 | 66.732
15 | 1.799 | 0.02882 | -0.007 | 62.395
15.5 | 1.826 | 0.03122 | -0.007 | 58.486
16 | 1.851 | 0.03383 | -0.008 | 54.719
16.5 | 1.874 | 0.03656 | -0.008 | 51.256
17 | 1.893 | 0.03949 | -0.009 | 47.942
17.5 | 1.91 | 0.04253 | -0.009 | 44.916
18 | 1.924 | 0.04571 | -0.01 | 42.099
18.5 | 1.936 | 0.04911 | -0.01 | 39.428
19 | 1.945 | 0.05267 | -0.011 | 36.923
19.5 | 1.949 | 0.05646 | -0.011 | 34.523
20 | 1.951 | 0.06028 | -0.012 | 32.368

## 138. Re 18M Mach 0.00 (2)
BIGFOIL.COM POLAR EXPORT
NACA35118
NACA35118 |  |  |  | Cl Max: | 1.691 | at alpha= | 17.5 | deg
XFOIL ncrit=9 |  |  |  | L/D Max: | 178.056 | at alpha= | 9.5 | deg
Re: | 18000000 |  |  | Cd Min: | 0.06682 | at alpha= | 20 | deg
Mach: | 0 |  |  | Cl=0 at alpha= | -2.4516 | deg
|  |  |  | @ Cl=0.1, Cd= | 0.0060306
|  |  |  | @ Cl=0.4, Cd= | 0.0059232
|  |  |  | @ Cl=0.6, Cd= | 0.0055507
alpha (deg) | Cl | Cd | Cm | Cl/Cd
-17.5 | -1.3644 | 0.01252 | -0.0776 | -108.9776
-17 | -1.3289 | 0.01206 | -0.0742 | -110.1907
-16.5 | -1.2943 | 0.01166 | -0.0704 | -111.0034
-16 | -1.2566 | 0.01131 | -0.0671 | -111.1052
-15.5 | -1.2187 | 0.01097 | -0.0637 | -111.0939
-15 | -1.1801 | 0.01065 | -0.0603 | -110.8075
-14.5 | -1.1414 | 0.01029 | -0.0569 | -110.9232
-14 | -1.1031 | 0.00991 | -0.0534 | -111.3118
-13.5 | -1.0613 | 0.00962 | -0.0504 | -110.3222
-13 | -1.019 | 0.00937 | -0.0475 | -108.7513
-12.5 | -0.977 | 0.00913 | -0.0445 | -107.0099
-12 | -0.9336 | 0.00884 | -0.0416 | -105.6109
-11.5 | -0.889 | 0.00858 | -0.0391 | -103.6131
-11 | -0.8452 | 0.00833 | -0.0362 | -101.4646
-10.5 | -0.8006 | 0.00811 | -0.0335 | -98.7176
-10 | -0.7551 | 0.00791 | -0.031 | -95.4614
-9.5 | -0.7091 | 0.00767 | -0.0285 | -92.4511
-9 | -0.6642 | 0.00751 | -0.0258 | -88.4421
-8.5 | -0.6202 | 0.00738 | -0.0228 | -84.0379
-8 | -0.5752 | 0.00724 | -0.0201 | -79.4475
-7.5 | -0.5256 | 0.00709 | -0.0183 | -74.1326
-7 | -0.4747 | 0.00695 | -0.0168 | -68.3022
-6.5 | -0.425 | 0.00682 | -0.015 | -62.3167
-6 | -0.3729 | 0.00669 | -0.0138 | -55.7399
-5.5 | -0.3218 | 0.00658 | -0.0123 | -48.9058
-5 | -0.2696 | 0.00649 | -0.0111 | -41.5408
-4.5 | -0.2173 | 0.00637 | -0.0098 | -34.113
-4 | -0.1648 | 0.00632 | -0.0087 | -26.0759
-3.5 | -0.1116 | 0.00622 | -0.0077 | -17.9421
-3 | -0.0589 | 0.00616 | -0.0066 | -9.5617
-2.5 | -0.0052 | 0.00611 | -0.0057 | -0.85106
-2 | 0.0485 | 0.00605 | -0.0049 | 8.0165
-1.5 | 0.1015 | 0.00603 | -0.0039 | 16.8325
-1 | 0.1558 | 0.00597 | -0.0032 | 26.0972
-0.5 | 0.2091 | 0.00596 | -0.0023 | 35.0839
0 | 0.263 | 0.00594 | -0.0016 | 44.2761
0.5 | 0.3169 | 0.00592 | -0.0008 | 53.5304
1 | 0.3697 | 0.00594 | 0.0001 | 62.2391
1.5 | 0.4238 | 0.00591 | 0.0007 | 71.709
2 | 0.4762 | 0.00594 | 0.0017 | 80.1684
2.5 | 0.529 | 0.00591 | 0.0025 | 89.5093
3 | 0.5801 | 0.0059 | 0.0036 | 98.322
3.5 | 0.612 | 0.00534 | 0.0087 | 114.6067
4 | 0.6528 | 0.00509 | 0.012 | 128.2515
4.5 | 0.6933 | 0.005 | 0.0153 | 138.66
5 | 0.7396 | 0.00496 | 0.0174 | 149.1129
5.5 | 0.7817 | 0.005 | 0.0204 | 156.34
6 | 0.8273 | 0.00503 | 0.0226 | 164.4732
6.5 | 0.8693 | 0.00518 | 0.0255 | 167.8185
7 | 0.9162 | 0.0053 | 0.0273 | 172.8679
7.5 | 0.958 | 0.0055 | 0.0301 | 174.1818
8 | 0.999 | 0.0057 | 0.033 | 175.2632
8.5 | 1.0401 | 0.0059 | 0.0359 | 176.2881
9 | 1.1126 | 0.0063 | 0.0315 | 176.6032
9.5 | 1.2179 | 0.00684 | 0.0198 | 178.0556
10 | 1.2727 | 0.00728 | 0.0192 | 174.8214
10.5 | 1.3191 | 0.0077 | 0.0203 | 171.3117
11 | 1.3645 | 0.00825 | 0.0214 | 165.3939
11.5 | 1.4024 | 0.00877 | 0.024 | 159.9088
12 | 1.4442 | 0.00946 | 0.0253 | 152.6638
12.5 | 1.4845 | 0.01015 | 0.0267 | 146.2562
13 | 1.4941 | 0.01129 | 0.0336 | 132.3384
13.5 | 1.5343 | 0.01236 | 0.0339 | 124.1343
14 | 1.5714 | 0.01362 | 0.0343 | 115.3744
14.5 | 1.5998 | 0.01547 | 0.035 | 103.4131
15 | 1.6264 | 0.01759 | 0.0355 | 92.4616
15.5 | 1.6498 | 0.02006 | 0.0357 | 82.2433
16 | 1.6673 | 0.02312 | 0.0359 | 72.1151
16.5 | 1.6858 | 0.02622 | 0.0357 | 64.2944
17 | 1.6889 | 0.03072 | 0.0356 | 54.9772
17.5 | 1.691 | 0.03549 | 0.0353 | 47.6472
18 | 1.6906 | 0.04062 | 0.0346 | 41.6199
18.5 | 1.6851 | 0.04644 | 0.0337 | 36.2855
19 | 1.6675 | 0.05361 | 0.0325 | 31.1043
19.5 | 1.6583 | 0.05987 | 0.0314 | 27.6983
20 | 1.6416 | 0.06682 | 0.0303 | 24.5675

## 139. Re 18M Mach 0.10 (1)
BIGFOIL.COM POLAR EXPORT
NACA35118
NACA35118 |  |  |  | Cl Max: | 1.935 | at alpha= | 19.5 | deg
JavaFoil+Calcfoil stall+Eppler ext transition |  |  |  | L/D Max: | 124.485 | at alpha= | 8 | deg
Re: | 18000000 |  |  | Cd Min: | 0.00692 | at alpha= | 4 | deg
Mach: | 0.1 |  |  | Cl=0 at alpha= | -1.7857 | deg
|  |  |  | @ Cl=0.1, Cd= | 0.00873
|  |  |  | @ Cl=0.4, Cd= | 0.0087671
|  |  |  | @ Cl=0.6, Cd= | 0.0085387
alpha (deg) | Cl | Cd | Cm | Cl/Cd
-20 | -1.108 | 0.12595 | 0.012 | -8.8
-19.5 | -1.115 | 0.11891 | 0.012 | -9.38
-19 | -1.121 | 0.11198 | 0.012 | -10.011
-18.5 | -1.125 | 0.10509 | 0.012 | -10.706
-18 | -1.128 | 0.09761 | 0.012 | -11.56
-17.5 | -1.13 | 0.09032 | 0.012 | -12.51
-17 | -1.132 | 0.08195 | 0.013 | -13.811
-16.5 | -1.135 | 0.072 | 0.013 | -15.768
-16 | -1.191 | 0.03944 | 0.015 | -30.205
-15.5 | -1.236 | 0.02228 | 0.015 | -55.477
-15 | -1.245 | 0.01727 | 0.016 | -72.086
-14.5 | -1.239 | 0.01509 | 0.016 | -82.074
-14 | -1.223 | 0.01386 | 0.016 | -88.285
-13.5 | -1.201 | 0.01304 | 0.016 | -92.148
-13 | -1.174 | 0.01242 | 0.015 | -94.496
-12.5 | -1.143 | 0.01186 | 0.015 | -96.418
-12 | -1.109 | 0.01136 | 0.015 | -97.598
-11.5 | -1.072 | 0.01095 | 0.015 | -97.903
-11 | -1.032 | 0.00923 | 0.015 | -111.858
-10.5 | -0.99 | 0.0096 | 0.015 | -103.098
-10 | -0.945 | 0.00929 | 0.014 | -101.697
-9.5 | -0.898 | 0.00972 | 0.014 | -92.349
-9 | -0.849 | 0.00945 | 0.014 | -89.842
-8.5 | -0.797 | 0.00924 | 0.014 | -86.33
-8 | -0.744 | 0.0097 | 0.013 | -76.753
-7.5 | -0.69 | 0.00943 | 0.013 | -73.166
-7 | -0.634 | 0.00922 | 0.013 | -68.739
-6.5 | -0.577 | 0.00905 | 0.012 | -63.769
-6 | -0.519 | 0.00961 | 0.012 | -53.955
-5.5 | -0.459 | 0.00943 | 0.012 | -48.718
-5 | -0.399 | 0.00928 | 0.011 | -43.057
-4.5 | -0.339 | 0.00912 | 0.011 | -37.135
-4 | -0.277 | 0.00861 | 0.011 | -32.202
-3.5 | -0.215 | 0.00895 | 0.01 | -24.057
-3 | -0.153 | 0.00907 | 0.01 | -16.847
-2.5 | -0.09 | 0.00892 | 0.01 | -10.106
-2 | -0.027 | 0.00883 | 0.009 | -3.067
-1.5 | 0.036 | 0.00878 | 0.009 | 4.122
-1 | 0.1 | 0.00873 | 0.009 | 11.402
-0.5 | 0.163 | 0.00868 | 0.008 | 18.754
0 | 0.226 | 0.00877 | 0.008 | 25.763
0.5 | 0.289 | 0.00827 | 0.007 | 34.947
1 | 0.352 | 0.00831 | 0.007 | 42.347
1.5 | 0.415 | 0.00891 | 0.006 | 46.561
2 | 0.477 | 0.00853 | 0.006 | 55.941
2.5 | 0.54 | 0.0085 | 0.006 | 63.489
3 | 0.602 | 0.00854 | 0.005 | 70.509
3.5 | 0.664 | 0.00711 | 0.005 | 93.339
4 | 0.726 | 0.00692 | 0.004 | 104.869
4.5 | 0.787 | 0.0071 | 0.004 | 110.876
5 | 0.848 | 0.00695 | 0.003 | 122.033
5.5 | 0.908 | 0.00784 | 0.003 | 115.81
6 | 0.968 | 0.0081 | 0.002 | 119.58
6.5 | 1.027 | 0.00835 | 0.002 | 122.972
7 | 1.086 | 0.00892 | 0.001 | 121.782
7.5 | 1.143 | 0.00925 | 0.001 | 123.556
8 | 1.199 | 0.00963 | 0 | 124.485
8.5 | 1.254 | 0.01014 | 0 | 123.72
9 | 1.308 | 0.01071 | -0.001 | 122.074
9.5 | 1.359 | 0.01139 | -0.001 | 119.335
10 | 1.41 | 0.01222 | -0.002 | 115.307
10.5 | 1.458 | 0.01321 | -0.002 | 110.335
11 | 1.504 | 0.01452 | -0.003 | 103.559
11.5 | 1.548 | 0.01583 | -0.003 | 97.775
12 | 1.59 | 0.01753 | -0.004 | 90.741
12.5 | 1.63 | 0.01923 | -0.004 | 84.779
13 | 1.668 | 0.02102 | -0.005 | 79.379
13.5 | 1.705 | 0.02297 | -0.005 | 74.197
14 | 1.738 | 0.02505 | -0.006 | 69.402
14.5 | 1.77 | 0.02728 | -0.006 | 64.899
15 | 1.799 | 0.02965 | -0.007 | 60.676
15.5 | 1.826 | 0.03215 | -0.007 | 56.79
16 | 1.85 | 0.03482 | -0.008 | 53.13
16.5 | 1.872 | 0.03761 | -0.008 | 49.764
17 | 1.889 | 0.04066 | -0.009 | 46.472
17.5 | 1.905 | 0.04382 | -0.009 | 43.465
18 | 1.917 | 0.04711 | -0.01 | 40.698
18.5 | 1.927 | 0.05066 | -0.01 | 38.034
19 | 1.933 | 0.05436 | -0.011 | 35.561
19.5 | 1.935 | 0.05821 | -0.011 | 33.242
20 | 1.934 | 0.0623 | -0.012 | 31.047

## 140. Re 18M Mach 0.10 (2)
BIGFOIL.COM POLAR EXPORT
NACA35118
NACA35118 |  |  |  | Cl Max: | 1.6834 | at alpha= | 16.5 | deg
XFOIL ncrit=9 |  |  |  | L/D Max: | 178.793 | at alpha= | 9 | deg
Re: | 18000000 |  |  | Cd Min: | 0.0712 | at alpha= | 20 | deg
Mach: | 0.1 |  |  | Cl=0 at alpha= | -2.462 | deg
|  |  |  | @ Cl=0.1, Cd= | 0.0060412
|  |  |  | @ Cl=0.4, Cd= | 0.0059349
|  |  |  | @ Cl=0.6, Cd= | 0.0056377
alpha (deg) | Cl | Cd | Cm | Cl/Cd
-17 | -1.3371 | 0.01234 | -0.0777 | -108.3549
-16.5 | -1.3012 | 0.0119 | -0.0739 | -109.3445
-16 | -1.2646 | 0.0115 | -0.0702 | -109.9652
-15.5 | -1.2256 | 0.01114 | -0.0667 | -110.018
-15 | -1.1875 | 0.0108 | -0.0631 | -109.9537
-14.5 | -1.1473 | 0.01045 | -0.0597 | -109.7895
-14 | -1.1081 | 0.01006 | -0.0561 | -110.1491
-13.5 | -1.0671 | 0.00974 | -0.0528 | -109.5585
-13 | -1.0242 | 0.00946 | -0.0497 | -108.2664
-12.5 | -0.9813 | 0.00921 | -0.0466 | -106.5472
-12 | -0.938 | 0.00894 | -0.0436 | -104.9217
-11.5 | -0.8926 | 0.00867 | -0.0409 | -102.9527
-11 | -0.8482 | 0.0084 | -0.0381 | -100.9762
-10.5 | -0.803 | 0.00816 | -0.0353 | -98.4069
-10 | -0.7576 | 0.00796 | -0.0325 | -95.1759
-9.5 | -0.7108 | 0.00772 | -0.0301 | -92.0725
-9 | -0.6651 | 0.00753 | -0.0273 | -88.3267
-8.5 | -0.6194 | 0.00739 | -0.0246 | -83.816
-8 | -0.5763 | 0.00727 | -0.0213 | -79.271
-7.5 | -0.5271 | 0.00711 | -0.0192 | -74.135
-7 | -0.476 | 0.00697 | -0.0176 | -68.2927
-6.5 | -0.426 | 0.00683 | -0.0158 | -62.3719
-6 | -0.3737 | 0.00671 | -0.0144 | -55.693
-5.5 | -0.3223 | 0.0066 | -0.0129 | -48.8333
-5 | -0.2699 | 0.0065 | -0.0116 | -41.5231
-4.5 | -0.2173 | 0.00639 | -0.0103 | -34.0063
-4 | -0.1646 | 0.00633 | -0.0091 | -26.0032
-3.5 | -0.1111 | 0.00622 | -0.008 | -17.8617
-3 | -0.0581 | 0.00617 | -0.0069 | -9.4165
-2.5 | -0.0041 | 0.00612 | -0.006 | -0.66993
-2 | 0.0498 | 0.00606 | -0.0051 | 8.2178
-1.5 | 0.1031 | 0.00604 | -0.0041 | 17.0695
-1 | 0.1577 | 0.00598 | -0.0033 | 26.3712
-0.5 | 0.2112 | 0.00597 | -0.0024 | 35.3769
0 | 0.2655 | 0.00595 | -0.0016 | 44.6218
0.5 | 0.3196 | 0.00593 | -0.0009 | 53.8954
1 | 0.3727 | 0.00595 | 0 | 62.6387
1.5 | 0.4271 | 0.00592 | 0.0007 | 72.1453
2 | 0.4797 | 0.00595 | 0.0017 | 80.6218
2.5 | 0.533 | 0.00592 | 0.0025 | 90.0338
3 | 0.5842 | 0.00592 | 0.0038 | 98.6824
3.5 | 0.6161 | 0.00535 | 0.0089 | 115.1589
4 | 0.6569 | 0.0051 | 0.0123 | 128.8039
4.5 | 0.6975 | 0.00501 | 0.0157 | 139.2216
5 | 0.7439 | 0.00497 | 0.0179 | 149.6781
5.5 | 0.7863 | 0.00502 | 0.0209 | 156.6335
6 | 0.832 | 0.00505 | 0.0232 | 164.7525
6.5 | 0.8738 | 0.0052 | 0.0262 | 168.0385
7 | 0.9209 | 0.00532 | 0.0281 | 173.1015
7.5 | 0.9627 | 0.00553 | 0.031 | 174.0868
8 | 1.0009 | 0.00572 | 0.0347 | 174.9825
9 | 1.155 | 0.00646 | 0.0245 | 178.7926
9.5 | 1.2281 | 0.00689 | 0.0202 | 178.2438
10 | 1.2809 | 0.00734 | 0.0201 | 174.5095
10.5 | 1.3266 | 0.00778 | 0.0215 | 170.5141
11 | 1.3729 | 0.00833 | 0.0226 | 164.8139
11.5 | 1.4086 | 0.00887 | 0.0257 | 158.805
12 | 1.4532 | 0.00958 | 0.0265 | 151.691
12.5 | 1.4915 | 0.01034 | 0.0284 | 144.2456
13 | 1.5017 | 0.01157 | 0.035 | 129.7926
13.5 | 1.5411 | 0.01273 | 0.0354 | 121.0605
14 | 1.5776 | 0.01412 | 0.0358 | 111.728
14.5 | 1.605 | 0.01613 | 0.0366 | 99.504
15 | 1.6295 | 0.0185 | 0.0371 | 88.0811
15.5 | 1.6511 | 0.02123 | 0.0373 | 77.772
16 | 1.6661 | 0.0246 | 0.0374 | 67.7276
16.5 | 1.6834 | 0.02793 | 0.0371 | 60.2721
17 | 1.6817 | 0.03294 | 0.0371 | 51.0534
17.5 | 1.6788 | 0.03827 | 0.0367 | 43.8673
18 | 1.6789 | 0.0435 | 0.0359 | 38.5954
18.5 | 1.6678 | 0.04994 | 0.0349 | 33.3961
19 | 1.6558 | 0.05654 | 0.0337 | 29.2855
19.5 | 1.6381 | 0.06392 | 0.0322 | 25.6273
20 | 1.6195 | 0.0712 | 0.031 | 22.7458

## 141. Re 18M Mach 0.25 (1)
BIGFOIL.COM POLAR EXPORT
NACA35118
NACA35118 |  |  |  | Cl Max: | 1.855 | at alpha= | 17.5 | deg
JavaFoil+Calcfoil stall+Eppler ext transition |  |  |  | L/D Max: | 121.89 | at alpha= | 7 | deg
Re: | 18000000 |  |  | Cd Min: | 0.00696 | at alpha= | 3.5 | deg
Mach: | 0.25 |  |  | Cl=0 at alpha= | -1.7846 | deg
|  |  |  | @ Cl=0.1, Cd= | 0.0089412
|  |  |  | @ Cl=0.4, Cd= | 0.008298
|  |  |  | @ Cl=0.6, Cd= | 0.0083925
alpha (deg) | Cl | Cd | Cm | Cl/Cd
-18.5 | -0.89 | 0.1266 | 0.011 | -7.028
-18 | -0.915 | 0.11911 | 0.011 | -7.685
-17.5 | -0.937 | 0.11227 | 0.011 | -8.349
-17 | -0.957 | 0.10472 | 0.011 | -9.135
-16.5 | -0.972 | 0.09771 | 0.012 | -9.95
-16 | -0.985 | 0.09024 | 0.012 | -10.916
-15.5 | -0.995 | 0.08291 | 0.012 | -11.998
-15 | -1.002 | 0.07517 | 0.012 | -13.328
-14.5 | -1.01 | 0.06519 | 0.013 | -15.497
-14 | -1.095 | 0.02705 | 0.015 | -40.471
-13.5 | -1.133 | 0.01653 | 0.016 | -68.545
-13 | -1.129 | 0.01436 | 0.016 | -78.642
-12.5 | -1.113 | 0.01327 | 0.016 | -83.868
-12 | -1.09 | 0.01244 | 0.016 | -87.557
-11.5 | -1.061 | 0.01181 | 0.015 | -89.861
-11 | -1.028 | 0.01128 | 0.015 | -91.127
-10.5 | -0.991 | 0.01084 | 0.015 | -91.355
-10 | -0.95 | 0.00913 | 0.015 | -104.001
-9.5 | -0.906 | 0.00948 | 0.014 | -95.524
-9 | -0.859 | 0.0092 | 0.014 | -93.435
-8.5 | -0.809 | 0.00957 | 0.014 | -84.577
-8 | -0.757 | 0.00928 | 0.014 | -81.552
-7.5 | -0.703 | 0.00978 | 0.013 | -71.841
-7 | -0.647 | 0.00954 | 0.013 | -67.802
-6.5 | -0.59 | 0.00933 | 0.013 | -63.224
-6 | -0.531 | 0.00919 | 0.012 | -57.721
-5.5 | -0.47 | 0.00901 | 0.012 | -52.197
-5 | -0.409 | 0.00955 | 0.012 | -42.856
-4.5 | -0.347 | 0.00894 | 0.011 | -38.84
-4 | -0.284 | 0.00883 | 0.011 | -32.205
-3.5 | -0.221 | 0.00865 | 0.011 | -25.531
-3 | -0.157 | 0.0086 | 0.01 | -18.236
-2.5 | -0.093 | 0.0085 | 0.01 | -10.888
-2 | -0.028 | 0.00901 | 0.01 | -3.087
-1.5 | 0.037 | 0.00898 | 0.009 | 4.136
-1 | 0.102 | 0.00894 | 0.009 | 11.438
-0.5 | 0.167 | 0.0085 | 0.008 | 19.67
0 | 0.232 | 0.00851 | 0.008 | 27.274
0.5 | 0.297 | 0.00849 | 0.007 | 34.966
1 | 0.361 | 0.00852 | 0.007 | 42.41
1.5 | 0.426 | 0.00815 | 0.007 | 52.27
2 | 0.49 | 0.00824 | 0.006 | 59.434
2.5 | 0.554 | 0.00845 | 0.006 | 65.555
3 | 0.618 | 0.00837 | 0.005 | 73.788
3.5 | 0.681 | 0.00696 | 0.005 | 97.885
4 | 0.744 | 0.00713 | 0.004 | 104.453
4.5 | 0.807 | 0.00766 | 0.004 | 105.312
5 | 0.869 | 0.00788 | 0.003 | 110.366
5.5 | 0.931 | 0.00812 | 0.003 | 114.669
6 | 0.991 | 0.00843 | 0.002 | 117.568
6.5 | 1.051 | 0.00872 | 0.002 | 120.567
7 | 1.11 | 0.00911 | 0.001 | 121.89
7.5 | 1.168 | 0.00979 | 0.001 | 119.296
8 | 1.224 | 0.01026 | 0 | 119.368
8.5 | 1.279 | 0.01085 | 0 | 117.895
9 | 1.332 | 0.0116 | -0.001 | 114.824
9.5 | 1.383 | 0.01248 | -0.001 | 110.819
10 | 1.433 | 0.01353 | -0.002 | 105.917
10.5 | 1.48 | 0.01476 | -0.002 | 100.297
11 | 1.525 | 0.01621 | -0.003 | 94.088
11.5 | 1.568 | 0.01804 | -0.004 | 86.958
12 | 1.609 | 0.01987 | -0.004 | 80.958
12.5 | 1.647 | 0.02208 | -0.005 | 74.586
13 | 1.683 | 0.02432 | -0.005 | 69.186
13.5 | 1.716 | 0.02666 | -0.006 | 64.365
14 | 1.746 | 0.02918 | -0.006 | 59.822
14.5 | 1.773 | 0.03185 | -0.007 | 55.659
15 | 1.796 | 0.03471 | -0.007 | 51.75
15.5 | 1.816 | 0.03775 | -0.008 | 48.11
16 | 1.833 | 0.04097 | -0.008 | 44.739
16.5 | 1.845 | 0.04441 | -0.009 | 41.542
17 | 1.852 | 0.0481 | -0.009 | 38.501
17.5 | 1.855 | 0.05197 | -0.01 | 35.695
18 | 1.854 | 0.05607 | -0.01 | 33.058
18.5 | 1.848 | 0.06049 | -0.011 | 30.546
19 | 1.836 | 0.06514 | -0.011 | 28.194
19.5 | 1.819 | 0.06992 | -0.012 | 26.01
20 | 1.796 | 0.07504 | -0.012 | 23.936

## 142. Re 18M Mach 0.25 (2)
BIGFOIL.COM POLAR EXPORT
NACA35118
NACA35118 |  |  |  | Cl Max: | 1.6484 | at alpha= | 16 | deg
XFOIL ncrit=9 |  |  |  | L/D Max: | 179.515 | at alpha= | 9 | deg
Re: | 18000000 |  |  | Cd Min: | 0.09262 | at alpha= | 20 | deg
Mach: | 0.25 |  |  | Cl=0 at alpha= | -2.5198 | deg
|  |  |  | @ Cl=0.1, Cd= | 0.0060788
|  |  |  | @ Cl=0.4, Cd= | 0.0059982
|  |  |  | @ Cl=0.6, Cd= | 0.0060173
alpha (deg) | Cl | Cd | Cm | Cl/Cd
-20 | -1.7864 | 0.02303 | -0.0887 | -77.5684
-19.5 | -1.7591 | 0.02103 | -0.0847 | -83.6472
-19 | -1.6973 | 0.01911 | -0.0857 | -88.8174
-18.5 | -1.6324 | 0.01743 | -0.0869 | -93.6546
-17.5 | -1.4291 | 0.01494 | -0.101 | -95.656
-17 | -1.3806 | 0.0142 | -0.0984 | -97.2254
-16.5 | -1.3408 | 0.01356 | -0.0941 | -98.8791
-16 | -1.3041 | 0.0129 | -0.0891 | -101.093
-15.5 | -1.2663 | 0.01225 | -0.0842 | -103.3714
-15 | -1.2266 | 0.01173 | -0.0795 | -104.5695
-14.5 | -1.1839 | 0.01128 | -0.0752 | -104.9557
-14 | -1.1417 | 0.01087 | -0.0707 | -105.0322
-13.5 | -1.0965 | 0.0105 | -0.0668 | -104.4286
-13 | -1.0527 | 0.01011 | -0.0627 | -104.1246
-12.5 | -1.0087 | 0.00971 | -0.0586 | -103.8826
-12 | -0.962 | 0.00939 | -0.055 | -102.4494
-11.5 | -0.9142 | 0.0091 | -0.0515 | -100.4615
-11 | -0.8673 | 0.00882 | -0.048 | -98.3333
-10.5 | -0.8188 | 0.00852 | -0.0448 | -96.1033
-10 | -0.7702 | 0.00824 | -0.0416 | -93.4709
-9.5 | -0.7216 | 0.008 | -0.0385 | -90.2
-9 | -0.6736 | 0.00777 | -0.0353 | -86.6924
-8.5 | -0.6238 | 0.00751 | -0.0325 | -83.0626
-8 | -0.5745 | 0.00735 | -0.0296 | -78.1633
-7.5 | -0.526 | 0.00718 | -0.0266 | -73.2591
-7 | -0.4805 | 0.00706 | -0.0229 | -68.0595
-6.5 | -0.4302 | 0.00695 | -0.0204 | -61.8993
-6 | -0.3775 | 0.00678 | -0.0183 | -55.6785
-5.5 | -0.3244 | 0.0067 | -0.0164 | -48.4179
-5 | -0.2707 | 0.00656 | -0.0147 | -41.2652
-4.5 | -0.2168 | 0.00647 | -0.0131 | -33.5085
-4 | -0.1628 | 0.00638 | -0.0115 | -25.5172
-3.5 | -0.1078 | 0.00628 | -0.0101 | -17.1656
-3 | -0.0534 | 0.00624 | -0.0087 | -8.5577
-2.5 | 0.0022 | 0.00616 | -0.0076 | 0.35714
-2 | 0.057 | 0.00611 | -0.0063 | 9.329
-1.5 | 0.1122 | 0.00607 | -0.0052 | 18.4843
-1 | 0.1683 | 0.00602 | -0.0042 | 27.9568
-0.5 | 0.223 | 0.00602 | -0.003 | 37.0432
0 | 0.2793 | 0.00599 | -0.0022 | 46.6277
0.5 | 0.3344 | 0.006 | -0.0011 | 55.7333
1 | 0.3899 | 0.006 | -0.0002 | 64.9833
1.5 | 0.4452 | 0.00599 | 0.0008 | 74.3239
2 | 0.4995 | 0.00603 | 0.002 | 82.8358
2.5 | 0.5546 | 0.006 | 0.003 | 92.4333
3 | 0.607 | 0.00602 | 0.0045 | 100.8306
3.5 | 0.639 | 0.00542 | 0.0101 | 117.8967
4 | 0.6792 | 0.00518 | 0.0141 | 131.1197
4.5 | 0.721 | 0.00508 | 0.0178 | 141.9291
5 | 0.7676 | 0.00505 | 0.0205 | 152
5.5 | 0.8113 | 0.00512 | 0.0238 | 158.457
6 | 0.857 | 0.00518 | 0.0268 | 165.444
6.5 | 0.898 | 0.00532 | 0.0306 | 168.797
7 | 0.9438 | 0.00546 | 0.0334 | 172.8571
7.5 | 0.9778 | 0.00564 | 0.0387 | 173.3688
8 | 1.0229 | 0.00587 | 0.0415 | 174.2589
9 | 1.2225 | 0.00681 | 0.0233 | 179.5154
9.5 | 1.2751 | 0.0072 | 0.0243 | 177.0972
10 | 1.3251 | 0.00768 | 0.0257 | 172.5391
10.5 | 1.3712 | 0.00823 | 0.0276 | 166.61
11 | 1.4137 | 0.00885 | 0.0301 | 159.7401
11.5 | 1.4544 | 0.00961 | 0.0325 | 151.3424
12 | 1.4947 | 0.01055 | 0.0346 | 141.6777
12.5 | 1.5065 | 0.01177 | 0.0416 | 127.9949
13 | 1.5401 | 0.01354 | 0.0428 | 113.7445
13.5 | 1.5801 | 0.0151 | 0.0431 | 104.6424
14 | 1.603 | 0.01784 | 0.044 | 89.8543
14.5 | 1.6274 | 0.02065 | 0.0444 | 78.8087
15 | 1.6426 | 0.02428 | 0.0447 | 67.6524
15.5 | 1.6481 | 0.02884 | 0.0448 | 57.1463
16 | 1.6484 | 0.03392 | 0.0448 | 48.5967
16.5 | 1.6367 | 0.04013 | 0.0446 | 40.7849
17 | 1.6217 | 0.0469 | 0.0439 | 34.5778
17.5 | 1.5955 | 0.05489 | 0.0428 | 29.0672
18.5 | 1.5754 | 0.0683 | 0.04 | 23.0659
19 | 1.5613 | 0.07573 | 0.038 | 20.6167
19.5 | 1.5393 | 0.08414 | 0.0355 | 18.2945
20 | 1.5168 | 0.09262 | 0.033 | 16.3766

## 143. Re 18M Mach 0.50 (1)
BIGFOIL.COM POLAR EXPORT
NACA35118
NACA35118 |  |  |  | Cl Max: | 1.607 | at alpha= | 12 | deg
JavaFoil+Calcfoil stall+Eppler ext transition |  |  |  | L/D Max: | 104.95 | at alpha= | 5.5 | deg
Re: | 18000000 |  |  | Cd Min: | 0.00778 | at alpha= | 1 | deg
Mach: | 0.5 |  |  | Cl=0 at alpha= | -1.7847 | deg
|  |  |  | @ Cl=0.1, Cd= | 0.0084096
|  |  |  | @ Cl=0.4, Cd= | 0.0077886
|  |  |  | @ Cl=0.6, Cd= | 0.0088852
alpha (deg) | Cl | Cd | Cm | Cl/Cd
-20 | -1.032 | 0.17942 | 0.012 | -5.749
-19.5 | -1.002 | 0.1905 | 0.012 | -5.257
-19 | -0.974 | 0.18278 | 0.012 | -5.329
-18.5 | -0.948 | 0.15835 | 0.012 | -5.988
-18 | -0.919 | 0.16475 | 0.012 | -5.575
-17.5 | -0.89 | 0.15793 | 0.012 | -5.638
-17 | -0.864 | 0.14047 | 0.012 | -6.154
-16.5 | -0.833 | 0.15215 | 0.011 | -5.478
-16 | -0.807 | 0.13189 | 0.011 | -6.121
-15.5 | -0.781 | 0.11787 | 0.011 | -6.626
-15 | -0.75 | 0.12321 | 0.011 | -6.086
-14.5 | -0.724 | 0.1083 | 0.011 | -6.683
-14 | -0.693 | 0.11349 | 0.01 | -6.108
-13.5 | -0.667 | 0.09604 | 0.011 | -6.949
-13 | -0.642 | 0.08502 | 0.011 | -7.551
-12.5 | -0.611 | 0.08576 | 0.01 | -7.126
-12 | -0.589 | 0.07038 | 0.011 | -8.375
-11.5 | -0.56 | 0.0684 | 0.011 | -8.182
-11 | -0.528 | 0.06918 | 0.01 | -7.635
-10.5 | -0.507 | 0.05693 | 0.011 | -8.914
-10 | -0.475 | 0.05798 | 0.011 | -8.198
-9.5 | -0.446 | 0.05605 | 0.01 | -7.96
-9 | -0.571 | 0.05076 | 0.011 | -11.243
-8.5 | -0.747 | 0.01278 | 0.015 | -58.433
-8 | -0.749 | 0.01116 | 0.015 | -67.085
-7.5 | -0.721 | 0.01047 | 0.015 | -68.914
-7 | -0.68 | 0.00931 | 0.015 | -73.094
-6.5 | -0.63 | 0.00893 | 0.014 | -70.57
-6 | -0.574 | 0.00928 | 0.014 | -61.853
-5.5 | -0.513 | 0.00901 | 0.014 | -56.923
-5 | -0.449 | 0.00878 | 0.013 | -51.108
-4.5 | -0.383 | 0.00892 | 0.013 | -42.896
-4 | -0.314 | 0.0087 | 0.012 | -36.141
-3.5 | -0.245 | 0.00857 | 0.012 | -28.558
-3 | -0.174 | 0.0084 | 0.012 | -20.742
-2.5 | -0.103 | 0.00832 | 0.011 | -12.378
-2 | -0.031 | 0.00885 | 0.011 | -3.499
-1.5 | 0.041 | 0.00845 | 0.01 | 4.904
-1 | 0.114 | 0.0084 | 0.01 | 13.579
-0.5 | 0.186 | 0.00833 | 0.009 | 22.37
0 | 0.258 | 0.00801 | 0.009 | 32.255
0.5 | 0.33 | 0.00809 | 0.008 | 40.858
1 | 0.402 | 0.00778 | 0.008 | 51.654
1.5 | 0.473 | 0.00809 | 0.007 | 58.516
2 | 0.544 | 0.00883 | 0.007 | 61.656
2.5 | 0.615 | 0.0089 | 0.006 | 69.075
3 | 0.685 | 0.009 | 0.006 | 76.038
3.5 | 0.754 | 0.00807 | 0.005 | 93.337
4 | 0.822 | 0.00841 | 0.005 | 97.666
4.5 | 0.889 | 0.00876 | 0.004 | 101.481
5 | 0.955 | 0.0092 | 0.004 | 103.784
5.5 | 1.019 | 0.00971 | 0.003 | 104.95
6 | 1.081 | 0.01035 | 0.002 | 104.509
6.5 | 1.142 | 0.01129 | 0.002 | 101.126
7 | 1.201 | 0.01217 | 0.001 | 98.62
7.5 | 1.257 | 0.01329 | 0.001 | 94.536
8 | 1.311 | 0.01462 | 0 | 89.64
8.5 | 1.362 | 0.0162 | 0 | 84.113
9 | 1.412 | 0.01804 | -0.001 | 78.238
9.5 | 1.458 | 0.02029 | -0.002 | 71.848
10 | 1.5 | 0.02292 | -0.002 | 65.432
10.5 | 1.538 | 0.02622 | -0.003 | 58.64
11 | 1.569 | 0.0298 | -0.003 | 52.656
11.5 | 1.594 | 0.03394 | -0.004 | 46.955
12 | 1.607 | 0.0387 | -0.004 | 41.527
12.5 | 1.606 | 0.04413 | -0.005 | 36.391
13 | 1.582 | 0.0508 | -0.005 | 31.142
13.5 | 1.518 | 0.05852 | -0.006 | 25.948
14 | 1.319 | 0.06949 | -0.006 | 18.978
14.5 | 1.01 | 0.07679 | -0.007 | 13.157
15 | 1.029 | 0.09445 | -0.007 | 10.893
15.5 | 1.039 | 0.12296 | -0.007 | 8.45
16 | 1.052 | 0.14872 | -0.007 | 7.072
16.5 | 1.075 | 0.16827 | -0.008 | 6.388
17 | 1.1 | 0.18376 | -0.008 | 5.987

## 144. Re 18M Mach 0.50 (2)
BIGFOIL.COM POLAR EXPORT
NACA35118
NACA35118 |  |  |  | Cl Max: | 1.6077 | at alpha= | 12.5 | deg
XFOIL ncrit=9 |  |  |  | L/D Max: | 174.796 | at alpha= | 7 | deg
Re: | 18000000 |  |  | Cd Min: | 0.10924 | at alpha= | 17.5 | deg
Mach: | 0.5 |  |  | Cl=0 at alpha= | -2.8246 | deg
|  |  |  | @ Cl=0.1, Cd= | 0.0063498
|  |  |  | @ Cl=0.4, Cd= | 0.0062823
|  |  |  | @ Cl=0.6, Cd= | 0.0063804
alpha (deg) | Cl | Cd | Cm | Cl/Cd
-16 | -0.6256 | 0.0923 | -0.1013 | -6.7779
-15.5 | -0.6584 | 0.0809 | -0.1111 | -8.1384
-15 | -0.6899 | 0.06974 | -0.1209 | -9.8925
-14.5 | -0.7118 | 0.05908 | -0.1302 | -12.0481
-14 | -0.7305 | 0.04665 | -0.1426 | -15.6592
-13.5 | -0.7584 | 0.03808 | -0.1468 | -19.916
-13 | -0.794 | 0.03115 | -0.1458 | -25.4896
-12.5 | -0.8343 | 0.02564 | -0.1397 | -32.539
-12 | -0.8754 | 0.02103 | -0.1297 | -41.6262
-11.5 | -0.9141 | 0.01693 | -0.1167 | -53.9929
-11 | -0.935 | 0.01329 | -0.103 | -70.3536
-10.5 | -0.9103 | 0.01093 | -0.0923 | -83.2845
-10 | -0.854 | 0.00994 | -0.0846 | -85.9155
-9.5 | -0.7918 | 0.00933 | -0.0781 | -84.866
-9 | -0.7306 | 0.00891 | -0.0719 | -81.9978
-8.5 | -0.6676 | 0.00855 | -0.0665 | -78.0819
-8 | -0.6045 | 0.00823 | -0.0615 | -73.4508
-7.5 | -0.5446 | 0.00793 | -0.0564 | -68.6759
-7 | -0.4838 | 0.00765 | -0.0517 | -63.2418
-6.5 | -0.423 | 0.00743 | -0.0474 | -56.9314
-6 | -0.363 | 0.00719 | -0.0432 | -50.4868
-5.5 | -0.3037 | 0.00699 | -0.0391 | -43.4478
-5 | -0.2465 | 0.00682 | -0.0349 | -36.1437
-4.5 | -0.1869 | 0.00668 | -0.0313 | -27.979
-4 | -0.13 | 0.00659 | -0.0274 | -19.7269
-3.5 | -0.0769 | 0.00652 | -0.0229 | -11.7945
-3 | -0.0208 | 0.00647 | -0.0191 | -3.2148
-2.5 | 0.0385 | 0.00643 | -0.0161 | 5.9876
-2 | 0.0997 | 0.00635 | -0.0136 | 15.7008
-1.5 | 0.1605 | 0.00632 | -0.0111 | 25.3956
-1 | 0.2215 | 0.0063 | -0.0088 | 35.1587
-0.5 | 0.2838 | 0.00627 | -0.0067 | 45.2632
0 | 0.3445 | 0.0063 | -0.0045 | 54.6825
0.5 | 0.4072 | 0.00628 | -0.0026 | 64.8408
1 | 0.4683 | 0.00631 | -0.0004 | 74.2155
1.5 | 0.5296 | 0.00634 | 0.0017 | 83.5331
2 | 0.5912 | 0.00637 | 0.0038 | 92.81
2.5 | 0.6503 | 0.00644 | 0.0064 | 100.9783
3 | 0.7111 | 0.00644 | 0.0088 | 110.4193
4 | 0.7788 | 0.00566 | 0.0239 | 137.5972
4.5 | 0.8183 | 0.00555 | 0.0306 | 147.4414
5 | 0.8559 | 0.00557 | 0.0377 | 153.6625
5.5 | 0.9006 | 0.00565 | 0.0435 | 159.3982
6 | 0.9549 | 0.00591 | 0.0473 | 161.5736
6.5 | 1.0841 | 0.00626 | 0.0365 | 173.1789
7 | 1.1554 | 0.00661 | 0.0373 | 174.7958
7.5 | 1.2204 | 0.00701 | 0.0393 | 174.0942
8 | 1.2845 | 0.00744 | 0.0416 | 172.6478
8.5 | 1.3408 | 0.00809 | 0.0449 | 165.7355
9 | 1.3987 | 0.00872 | 0.0481 | 160.4014
9.5 | 1.4504 | 0.00966 | 0.0518 | 150.1449
10.5 | 1.5421 | 0.01271 | 0.0585 | 121.3297
11 | 1.5806 | 0.01494 | 0.0615 | 105.7965
11.5 | 1.5856 | 0.01798 | 0.0681 | 88.1869
12 | 1.607 | 0.02208 | 0.0691 | 72.7808
12.5 | 1.6077 | 0.02746 | 0.0701 | 58.547
13.5 | 1.5631 | 0.04124 | 0.0713 | 37.9025
14 | 1.5251 | 0.04938 | 0.071 | 30.885
14.5 | 1.4863 | 0.0579 | 0.07 | 25.6701
15.5 | 1.4335 | 0.07408 | 0.0667 | 19.3507
16 | 1.3979 | 0.08345 | 0.0638 | 16.7513
16.5 | 1.383 | 0.09146 | 0.0612 | 15.1214
17 | 1.3608 | 0.10026 | 0.0578 | 13.5727
17.5 | 1.3406 | 0.10924 | 0.054 | 12.2721

## 145. Re 20M Mach 0.00 (1)
BIGFOIL.COM POLAR EXPORT
NACA35118
NACA35118 |  |  |  | Cl Max: | 1.953 | at alpha= | 20 | deg
JavaFoil+Calcfoil stall+Eppler ext transition |  |  |  | L/D Max: | 124.874 | at alpha= | 8 | deg
Re: | 20000000 |  |  | Cd Min: | 0.00691 | at alpha= | 5 | deg
Mach: | 0 |  |  | Cl=0 at alpha= | -1.7857 | deg
|  |  |  | @ Cl=0.1, Cd= | 0.0085805
|  |  |  | @ Cl=0.4, Cd= | 0.0087624
|  |  |  | @ Cl=0.6, Cd= | 0.0084571
alpha (deg) | Cl | Cd | Cm | Cl/Cd
-20 | -1.146 | 0.12157 | 0.012 | -9.426
-19.5 | -1.152 | 0.11326 | 0.012 | -10.167
-19 | -1.155 | 0.10622 | 0.012 | -10.873
-18.5 | -1.156 | 0.09962 | 0.012 | -11.606
-18 | -1.158 | 0.09155 | 0.012 | -12.652
-17.5 | -1.159 | 0.08338 | 0.013 | -13.905
-17 | -1.163 | 0.0729 | 0.013 | -15.958
-16.5 | -1.212 | 0.04276 | 0.014 | -28.351
-16 | -1.255 | 0.0245 | 0.015 | -51.241
-15.5 | -1.269 | 0.01831 | 0.016 | -69.294
-15 | -1.265 | 0.01573 | 0.016 | -80.433
-14.5 | -1.252 | 0.01426 | 0.016 | -87.785
-14 | -1.233 | 0.01326 | 0.016 | -92.991
-13.5 | -1.208 | 0.01258 | 0.016 | -96.036
-13 | -1.179 | 0.012 | 0.015 | -98.193
-12.5 | -1.146 | 0.01151 | 0.015 | -99.579
-12 | -1.111 | 0.01106 | 0.015 | -100.431
-11.5 | -1.072 | 0.00932 | 0.015 | -115.032
-11 | -1.032 | 0.00901 | 0.015 | -114.531
-10.5 | -0.989 | 0.00934 | 0.014 | -105.906
-10 | -0.943 | 0.00907 | 0.014 | -104.012
-9.5 | -0.896 | 0.00951 | 0.014 | -94.227
-9 | -0.847 | 0.00925 | 0.014 | -91.486
-8.5 | -0.795 | 0.00975 | 0.013 | -81.51
-8 | -0.742 | 0.00945 | 0.013 | -78.533
-7.5 | -0.687 | 0.00927 | 0.013 | -74.148
-7 | -0.632 | 0.00903 | 0.013 | -69.98
-6.5 | -0.575 | 0.00962 | 0.012 | -59.744
-6 | -0.517 | 0.00942 | 0.012 | -54.813
-5.5 | -0.457 | 0.00925 | 0.012 | -49.459
-5 | -0.398 | 0.00912 | 0.011 | -43.608
-4.5 | -0.337 | 0.00896 | 0.011 | -37.616
-4 | -0.276 | 0.00884 | 0.011 | -31.218
-3.5 | -0.214 | 0.00948 | 0.01 | -22.592
-3 | -0.152 | 0.00935 | 0.01 | -16.277
-2.5 | -0.09 | 0.0088 | 0.01 | -10.188
-2 | -0.027 | 0.00868 | 0.009 | -3.104
-1.5 | 0.036 | 0.00864 | 0.009 | 4.168
-1 | 0.099 | 0.00858 | 0.008 | 11.55
-0.5 | 0.162 | 0.00861 | 0.008 | 18.805
0 | 0.225 | 0.00862 | 0.008 | 26.068
0.5 | 0.288 | 0.00818 | 0.007 | 35.176
1 | 0.35 | 0.00881 | 0.007 | 39.729
1.5 | 0.413 | 0.00875 | 0.006 | 47.142
2 | 0.475 | 0.00881 | 0.006 | 53.909
2.5 | 0.537 | 0.00844 | 0.005 | 63.659
3 | 0.599 | 0.00848 | 0.005 | 70.62
3.5 | 0.661 | 0.00706 | 0.005 | 93.597
4 | 0.722 | 0.00721 | 0.004 | 100.135
4.5 | 0.783 | 0.00704 | 0.004 | 111.234
5 | 0.844 | 0.00691 | 0.003 | 122.135
5.5 | 0.904 | 0.0078 | 0.003 | 115.932
6 | 0.964 | 0.00804 | 0.002 | 119.876
6.5 | 1.023 | 0.00857 | 0.002 | 119.423
7 | 1.081 | 0.00886 | 0.001 | 122.069
7.5 | 1.139 | 0.00916 | 0.001 | 124.24
8 | 1.195 | 0.00957 | 0 | 124.874
8.5 | 1.25 | 0.01003 | 0 | 124.643
9 | 1.303 | 0.01056 | -0.001 | 123.466
9.5 | 1.355 | 0.01121 | -0.001 | 120.902
10 | 1.406 | 0.01199 | -0.002 | 117.243
10.5 | 1.454 | 0.01293 | -0.002 | 112.427
11 | 1.501 | 0.01419 | -0.003 | 105.713
11.5 | 1.545 | 0.01541 | -0.003 | 100.236
12 | 1.588 | 0.01701 | -0.004 | 93.32
12.5 | 1.628 | 0.01861 | -0.004 | 87.49
13 | 1.667 | 0.02027 | -0.005 | 82.245
13.5 | 1.704 | 0.02206 | -0.005 | 77.209
14 | 1.738 | 0.02402 | -0.006 | 72.34
14.5 | 1.771 | 0.0261 | -0.006 | 67.842
15 | 1.8 | 0.02832 | -0.007 | 63.58
15.5 | 1.828 | 0.03069 | -0.007 | 59.572
16 | 1.854 | 0.03321 | -0.008 | 55.807
16.5 | 1.876 | 0.03588 | -0.008 | 52.296
17 | 1.895 | 0.03877 | -0.009 | 48.888
17.5 | 1.912 | 0.04177 | -0.009 | 45.777
18 | 1.927 | 0.04488 | -0.01 | 42.926
18.5 | 1.938 | 0.04824 | -0.01 | 40.175
19 | 1.947 | 0.05177 | -0.011 | 37.598
19.5 | 1.951 | 0.05548 | -0.011 | 35.17
20 | 1.953 | 0.05925 | -0.012 | 32.961

## 146. Re 20M Mach 0.00 (2)
BIGFOIL.COM POLAR EXPORT
NACA35118
NACA35118 |  |  |  | Cl Max: | 1.6974 | at alpha= | 17.5 | deg
XFOIL ncrit=9 |  |  |  | L/D Max: | 178.28 | at alpha= | 9.5 | deg
Re: | 20000000 |  |  | Cd Min: | 0.06565 | at alpha= | 20 | deg
Mach: | 0 |  |  | Cl=0 at alpha= | -2.4415 | deg
|  |  |  | @ Cl=0.1, Cd= | 0.0059306
|  |  |  | @ Cl=0.4, Cd= | 0.0058543
|  |  |  | @ Cl=0.6, Cd= | 0.0057981
alpha (deg) | Cl | Cd | Cm | Cl/Cd
-18 | -1.4042 | 0.01289 | -0.0803 | -108.9372
-17.5 | -1.3696 | 0.01239 | -0.0769 | -110.5408
-17 | -1.3354 | 0.0119 | -0.0732 | -112.2185
-16.5 | -1.3005 | 0.01149 | -0.0695 | -113.1854
-16 | -1.2629 | 0.01112 | -0.0661 | -113.5701
-15.5 | -1.2255 | 0.01078 | -0.0626 | -113.6827
-15 | -1.1856 | 0.01046 | -0.0594 | -113.3461
-14.5 | -1.1464 | 0.01014 | -0.0561 | -113.0572
-14 | -1.1076 | 0.00978 | -0.0526 | -113.2515
-13.5 | -1.0658 | 0.00948 | -0.0497 | -112.4262
-13 | -1.0239 | 0.00921 | -0.0467 | -111.1726
-12.5 | -0.9817 | 0.00896 | -0.0436 | -109.5647
-12 | -0.9377 | 0.00873 | -0.0409 | -107.4112
-11.5 | -0.893 | 0.00847 | -0.0383 | -105.4309
-11 | -0.8493 | 0.0082 | -0.0355 | -103.5732
-10.5 | -0.8052 | 0.00798 | -0.0327 | -100.9023
-10 | -0.7587 | 0.00778 | -0.0303 | -97.5193
-9.5 | -0.7131 | 0.00757 | -0.0277 | -94.2008
-9 | -0.6685 | 0.0074 | -0.0249 | -90.3378
-8.5 | -0.6254 | 0.00728 | -0.0218 | -85.9066
-8 | -0.5782 | 0.00716 | -0.0195 | -80.7542
-7.5 | -0.5282 | 0.00697 | -0.0178 | -75.7819
-7 | -0.4777 | 0.00686 | -0.0162 | -69.6356
-6.5 | -0.4271 | 0.00672 | -0.0146 | -63.5565
-6 | -0.3754 | 0.00659 | -0.0133 | -56.9651
-5.5 | -0.3239 | 0.00651 | -0.0119 | -49.7542
-5 | -0.2714 | 0.00638 | -0.0107 | -42.5392
-4.5 | -0.2194 | 0.0063 | -0.0094 | -34.8254
-4 | -0.1663 | 0.00622 | -0.0084 | -26.7363
-3.5 | -0.1133 | 0.00613 | -0.0073 | -18.4829
-3 | -0.0604 | 0.00609 | -0.0063 | -9.9179
-2.5 | -0.0062 | 0.00602 | -0.0055 | -1.0299
-2 | 0.0468 | 0.00598 | -0.0045 | 7.8261
-1.5 | 0.1006 | 0.00593 | -0.0037 | 16.9646
-1 | 0.1547 | 0.00589 | -0.0029 | 26.2649
-0.5 | 0.2079 | 0.00589 | -0.002 | 35.2971
0 | 0.2626 | 0.00585 | -0.0014 | 44.8889
0.5 | 0.3157 | 0.00587 | -0.0006 | 53.7819
1 | 0.3698 | 0.00586 | 0.0001 | 63.1058
1.5 | 0.4231 | 0.00585 | 0.0009 | 72.3248
2 | 0.4761 | 0.00587 | 0.0017 | 81.1073
2.5 | 0.5293 | 0.00584 | 0.0024 | 90.6336
3.5 | 0.6306 | 0.00578 | 0.0049 | 109.1003
4 | 0.657 | 0.00518 | 0.0111 | 126.834
4.5 | 0.6991 | 0.00502 | 0.0141 | 139.2629
5 | 0.7429 | 0.005 | 0.0167 | 148.58
5.5 | 0.7864 | 0.00498 | 0.0194 | 157.9116
6 | 0.8305 | 0.00505 | 0.0219 | 164.4554
6.5 | 0.8728 | 0.00511 | 0.0248 | 170.8023
7 | 0.916 | 0.00529 | 0.0273 | 173.1569
7.5 | 0.961 | 0.00543 | 0.0295 | 176.9797
8 | 1.0027 | 0.00568 | 0.0322 | 176.5317
8.5 | 1.037 | 0.00586 | 0.0366 | 176.9625
9 | 1.098 | 0.00621 | 0.0348 | 176.8116
9.5 | 1.223 | 0.00686 | 0.0187 | 178.2799
10 | 1.273 | 0.00731 | 0.0191 | 174.145
10.5 | 1.3214 | 0.0077 | 0.0198 | 171.6104
11 | 1.3629 | 0.00827 | 0.0217 | 164.8005
11.5 | 1.4036 | 0.0088 | 0.0236 | 159.5
12 | 1.4417 | 0.00945 | 0.0257 | 152.5608
12.5 | 1.483 | 0.01015 | 0.027 | 146.1084
13 | 1.4925 | 0.01116 | 0.0341 | 133.7366
13.5 | 1.5328 | 0.0122 | 0.0345 | 125.6393
14 | 1.5697 | 0.01346 | 0.0349 | 116.6196
14.5 | 1.5973 | 0.01534 | 0.0357 | 104.1265
15 | 1.6231 | 0.0175 | 0.0363 | 92.7486
15.5 | 1.6487 | 0.0198 | 0.0364 | 83.2677
16 | 1.6675 | 0.02275 | 0.0365 | 73.2967
16.5 | 1.6852 | 0.02589 | 0.0364 | 65.0908
17 | 1.691 | 0.03012 | 0.0363 | 56.1421
17.5 | 1.6974 | 0.03445 | 0.036 | 49.2714
18 | 1.695 | 0.03976 | 0.0354 | 42.6308
18.5 | 1.6908 | 0.04535 | 0.0346 | 37.2834
19 | 1.68 | 0.05171 | 0.0336 | 32.4889
19.5 | 1.6617 | 0.059 | 0.0323 | 28.1644
20 | 1.6491 | 0.06565 | 0.0311 | 25.1196

## 147. Re 20M Mach 0.10 (1)
BIGFOIL.COM POLAR EXPORT
NACA35118
NACA35118 |  |  |  | Cl Max: | 1.937 | at alpha= | 19.5 | deg
JavaFoil+Calcfoil stall+Eppler ext transition |  |  |  | L/D Max: | 124.25 | at alpha= | 8 | deg
Re: | 20000000 |  |  | Cd Min: | 0.00695 | at alpha= | 5 | deg
Mach: | 0.1 |  |  | Cl=0 at alpha= | -1.7857 | deg
|  |  |  | @ Cl=0.1, Cd= | 0.00864
|  |  |  | @ Cl=0.4, Cd= | 0.0087948
|  |  |  | @ Cl=0.6, Cd= | 0.0084887
alpha (deg) | Cl | Cd | Cm | Cl/Cd
-20 | -1.109 | 0.12541 | 0.012 | -8.841
-19.5 | -1.116 | 0.11769 | 0.012 | -9.486
-19 | -1.122 | 0.11072 | 0.012 | -10.136
-18.5 | -1.126 | 0.10376 | 0.012 | -10.856
-18 | -1.129 | 0.09666 | 0.012 | -11.684
-17.5 | -1.132 | 0.08869 | 0.012 | -12.764
-17 | -1.134 | 0.0805 | 0.013 | -14.085
-16.5 | -1.142 | 0.06814 | 0.013 | -16.756
-16 | -1.202 | 0.03559 | 0.015 | -33.776
-15.5 | -1.241 | 0.02115 | 0.016 | -58.658
-15 | -1.247 | 0.01682 | 0.016 | -74.144
-14.5 | -1.24 | 0.01482 | 0.016 | -83.706
-14 | -1.224 | 0.01366 | 0.016 | -89.644
-13.5 | -1.202 | 0.01282 | 0.016 | -93.726
-13 | -1.174 | 0.0122 | 0.015 | -96.283
-12.5 | -1.143 | 0.01166 | 0.015 | -98.045
-12 | -1.109 | 0.01118 | 0.015 | -99.207
-11.5 | -1.072 | 0.01077 | 0.015 | -99.574
-11 | -1.032 | 0.00914 | 0.015 | -112.947
-10.5 | -0.99 | 0.00941 | 0.015 | -105.226
-10 | -0.945 | 0.00913 | 0.014 | -103.46
-9.5 | -0.898 | 0.00959 | 0.014 | -93.673
-9 | -0.849 | 0.00932 | 0.014 | -91.029
-8.5 | -0.797 | 0.00982 | 0.014 | -81.236
-8 | -0.744 | 0.00953 | 0.013 | -78.083
-7.5 | -0.69 | 0.00935 | 0.013 | -73.769
-7 | -0.634 | 0.00907 | 0.013 | -69.929
-6.5 | -0.577 | 0.00972 | 0.012 | -59.333
-6 | -0.519 | 0.00941 | 0.012 | -55.108
-5.5 | -0.459 | 0.0093 | 0.012 | -49.423
-5 | -0.399 | 0.00915 | 0.011 | -43.669
-4.5 | -0.339 | 0.009 | 0.011 | -37.63
-4 | -0.277 | 0.00887 | 0.011 | -31.252
-3.5 | -0.215 | 0.00889 | 0.01 | -24.22
-3 | -0.153 | 0.00896 | 0.01 | -17.067
-2.5 | -0.09 | 0.00883 | 0.01 | -10.204
-2 | -0.027 | 0.00874 | 0.009 | -3.097
-1.5 | 0.036 | 0.0087 | 0.009 | 4.159
-1 | 0.1 | 0.00864 | 0.009 | 11.523
-0.5 | 0.163 | 0.00865 | 0.008 | 18.817
0 | 0.226 | 0.0086 | 0.008 | 26.27
0.5 | 0.289 | 0.00817 | 0.007 | 35.389
1 | 0.352 | 0.00881 | 0.007 | 39.93
1.5 | 0.415 | 0.00879 | 0.006 | 47.156
2 | 0.477 | 0.00885 | 0.006 | 53.914
2.5 | 0.54 | 0.00845 | 0.006 | 63.909
3 | 0.602 | 0.00849 | 0.005 | 70.875
3.5 | 0.664 | 0.00708 | 0.005 | 93.8
4 | 0.726 | 0.00723 | 0.004 | 100.308
4.5 | 0.787 | 0.00707 | 0.004 | 111.344
5 | 0.848 | 0.00695 | 0.003 | 122.01
5.5 | 0.908 | 0.00784 | 0.003 | 115.804
6 | 0.968 | 0.00808 | 0.002 | 119.813
6.5 | 1.028 | 0.00864 | 0.002 | 118.865
7 | 1.086 | 0.00892 | 0.001 | 121.681
7.5 | 1.143 | 0.00926 | 0.001 | 123.49
8 | 1.2 | 0.00965 | 0 | 124.25
8.5 | 1.255 | 0.01014 | 0 | 123.716
9 | 1.308 | 0.01071 | -0.001 | 122.106
9.5 | 1.36 | 0.01137 | -0.001 | 119.649
10 | 1.41 | 0.0122 | -0.002 | 115.574
10.5 | 1.458 | 0.01319 | -0.002 | 110.564
11 | 1.505 | 0.01448 | -0.003 | 103.929
11.5 | 1.549 | 0.01577 | -0.003 | 98.25
12 | 1.591 | 0.01742 | -0.004 | 91.35
12.5 | 1.632 | 0.01907 | -0.004 | 85.58
13 | 1.67 | 0.02079 | -0.005 | 80.327
13.5 | 1.706 | 0.02265 | -0.005 | 75.327
14 | 1.74 | 0.02468 | -0.006 | 70.499
14.5 | 1.772 | 0.02684 | -0.006 | 66.017
15 | 1.801 | 0.02914 | -0.007 | 61.806
15.5 | 1.828 | 0.03161 | -0.008 | 57.823
16 | 1.852 | 0.03419 | -0.008 | 54.17
16.5 | 1.874 | 0.03695 | -0.008 | 50.705
17 | 1.892 | 0.03993 | -0.009 | 47.371
17.5 | 1.907 | 0.04307 | -0.009 | 44.276
18 | 1.919 | 0.04628 | -0.01 | 41.469
18.5 | 1.929 | 0.04979 | -0.01 | 38.741
19 | 1.935 | 0.05346 | -0.011 | 36.2
19.5 | 1.937 | 0.05722 | -0.011 | 33.854
20 | 1.936 | 0.06122 | -0.012 | 31.63

## 148. Re 20M Mach 0.10 (2)
BIGFOIL.COM POLAR EXPORT
NACA35118
NACA35118 |  |  |  | Cl Max: | 1.6873 | at alpha= | 17.5 | deg
XFOIL ncrit=9 |  |  |  | L/D Max: | 178.136 | at alpha= | 9.5 | deg
Re: | 20000000 |  |  | Cd Min: | 0.07008 | at alpha= | 20 | deg
Mach: | 0.1 |  |  | Cl=0 at alpha= | -2.4511 | deg
|  |  |  | @ Cl=0.1, Cd= | 0.005942
|  |  |  | @ Cl=0.4, Cd= | 0.0058651
|  |  |  | @ Cl=0.6, Cd= | 0.005814
alpha (deg) | Cl | Cd | Cm | Cl/Cd
-20 | -1.7521 | 0.01677 | -0.0585 | -104.4782
-19.5 | -1.6881 | 0.01572 | -0.0611 | -107.3855
-19 | -1.6149 | 0.01482 | -0.0651 | -108.9676
-18.5 | -1.6041 | 0.01432 | -0.0569 | -112.0182
-18 | -1.4148 | 0.01326 | -0.0837 | -106.6968
-17.5 | -1.3772 | 0.01273 | -0.0807 | -108.1854
-17 | -1.3428 | 0.01219 | -0.0769 | -110.1559
-16.5 | -1.3079 | 0.01173 | -0.0729 | -111.5004
-16 | -1.2706 | 0.01132 | -0.0693 | -112.2438
-15.5 | -1.2322 | 0.01094 | -0.0657 | -112.6325
-15 | -1.193 | 0.0106 | -0.0622 | -112.5472
-14.5 | -1.1523 | 0.0103 | -0.0589 | -111.8738
-14 | -1.1131 | 0.00993 | -0.0553 | -112.0947
-13.5 | -1.0714 | 0.0096 | -0.052 | -111.6042
-13 | -1.0289 | 0.00931 | -0.0489 | -110.5156
-12.5 | -0.9862 | 0.00904 | -0.0458 | -109.0929
-12 | -0.942 | 0.00881 | -0.0429 | -106.924
-11.5 | -0.8967 | 0.00855 | -0.0402 | -104.8772
-11 | -0.852 | 0.00827 | -0.0374 | -103.023
-10.5 | -0.8078 | 0.00804 | -0.0344 | -100.4726
-10 | -0.7613 | 0.00782 | -0.0319 | -97.3529
-9.5 | -0.7148 | 0.00762 | -0.0293 | -93.8058
-9 | -0.6689 | 0.00742 | -0.0266 | -90.1482
-8.5 | -0.6246 | 0.00728 | -0.0235 | -85.7967
-8 | -0.5799 | 0.00718 | -0.0205 | -80.766
-7.5 | -0.5297 | 0.007 | -0.0187 | -75.6714
-7 | -0.4792 | 0.00688 | -0.017 | -69.6512
-6.5 | -0.4281 | 0.00674 | -0.0154 | -63.5163
-6 | -0.3764 | 0.00661 | -0.0139 | -56.944
-5.5 | -0.3244 | 0.00652 | -0.0125 | -49.7546
-5 | -0.2717 | 0.00639 | -0.0112 | -42.5196
-4.5 | -0.2195 | 0.00632 | -0.0099 | -34.731
-4 | -0.1661 | 0.00623 | -0.0088 | -26.6613
-3.5 | -0.1128 | 0.00614 | -0.0077 | -18.3713
-3 | -0.0596 | 0.0061 | -0.0066 | -9.7705
-2.5 | -0.0052 | 0.00602 | -0.0058 | -0.86379
-2 | 0.048 | 0.00599 | -0.0047 | 8.0134
-1.5 | 0.1022 | 0.00594 | -0.0039 | 17.2054
-1 | 0.1566 | 0.0059 | -0.0031 | 26.5424
-0.5 | 0.21 | 0.0059 | -0.0022 | 35.5932
0 | 0.265 | 0.00586 | -0.0015 | 45.2218
0.5 | 0.3183 | 0.00588 | -0.0006 | 54.1327
1 | 0.3729 | 0.00586 | 0 | 63.6348
1.5 | 0.4263 | 0.00587 | 0.0009 | 72.6235
2 | 0.4797 | 0.00588 | 0.0017 | 81.5816
2.5 | 0.5331 | 0.00586 | 0.0025 | 90.9727
3.5 | 0.635 | 0.00579 | 0.005 | 109.6718
4 | 0.6612 | 0.00519 | 0.0114 | 127.3988
4.5 | 0.7035 | 0.00503 | 0.0144 | 139.8608
5 | 0.7474 | 0.00502 | 0.0171 | 148.8845
5.5 | 0.7912 | 0.00499 | 0.0198 | 158.5571
6 | 0.8352 | 0.00507 | 0.0225 | 164.7337
6.5 | 0.8776 | 0.00513 | 0.0254 | 171.0721
7 | 0.9208 | 0.00531 | 0.0281 | 173.4087
7.5 | 0.9656 | 0.00545 | 0.0305 | 177.1743
8 | 1.0028 | 0.00568 | 0.0343 | 176.5493
8.5 | 1.0412 | 0.0059 | 0.0378 | 176.4746
9 | 1.1115 | 0.00628 | 0.0342 | 176.9904
9.5 | 1.2327 | 0.00692 | 0.0191 | 178.1358
10 | 1.2809 | 0.00737 | 0.0201 | 173.7992
10.5 | 1.3293 | 0.00777 | 0.021 | 171.0811
11 | 1.371 | 0.00835 | 0.0229 | 164.1916
11.5 | 1.4103 | 0.0089 | 0.0252 | 158.4607
12 | 1.4502 | 0.00959 | 0.027 | 151.22
12.5 | 1.4897 | 0.01034 | 0.0287 | 144.0716
13 | 1.5003 | 0.01142 | 0.0355 | 131.3748
13.5 | 1.5396 | 0.01257 | 0.036 | 122.4821
14 | 1.576 | 0.01394 | 0.0365 | 113.056
14.5 | 1.6033 | 0.01594 | 0.0372 | 100.5834
15 | 1.6264 | 0.01839 | 0.0378 | 88.4394
15.5 | 1.6513 | 0.02087 | 0.0379 | 79.1231
16 | 1.6671 | 0.02415 | 0.038 | 69.0311
16.5 | 1.6821 | 0.02765 | 0.0379 | 60.8354
17 | 1.6833 | 0.03238 | 0.0378 | 51.9858
17.5 | 1.6873 | 0.03702 | 0.0374 | 45.5781
18 | 1.6816 | 0.04277 | 0.0367 | 39.3173
18.5 | 1.6743 | 0.04874 | 0.0359 | 34.3517
19 | 1.6613 | 0.05541 | 0.0347 | 29.982
19.5 | 1.6444 | 0.06269 | 0.0333 | 26.2307
20 | 1.6259 | 0.07008 | 0.0318 | 23.2006

## 149. Re 20M Mach 0.25 (1)
BIGFOIL.COM POLAR EXPORT
NACA35118
NACA35118 |  |  |  | Cl Max: | 1.857 | at alpha= | 17.5 | deg
JavaFoil+Calcfoil stall+Eppler ext transition |  |  |  | L/D Max: | 121.604 | at alpha= | 7 | deg
Re: | 20000000 |  |  | Cd Min: | 0.00697 | at alpha= | 3.5 | deg
Mach: | 0.25 |  |  | Cl=0 at alpha= | -1.7846 | deg
|  |  |  | @ Cl=0.1, Cd= | 0.00886
|  |  |  | @ Cl=0.4, Cd= | 0.008184
|  |  |  | @ Cl=0.6, Cd= | 0.0083759
alpha (deg) | Cl | Cd | Cm | Cl/Cd
-18.5 | -0.89 | 0.12642 | 0.011 | -7.038
-18 | -0.916 | 0.11828 | 0.011 | -7.742
-17.5 | -0.938 | 0.11137 | 0.011 | -8.421
-17 | -0.957 | 0.10386 | 0.012 | -9.216
-16.5 | -0.973 | 0.0969 | 0.012 | -10.041
-16 | -0.986 | 0.08964 | 0.012 | -10.997
-15.5 | -0.996 | 0.08222 | 0.012 | -12.108
-15 | -1.003 | 0.07434 | 0.012 | -13.493
-14.5 | -1.013 | 0.06367 | 0.013 | -15.905
-14 | -1.104 | 0.02474 | 0.015 | -44.614
-13.5 | -1.135 | 0.01613 | 0.016 | -70.4
-13 | -1.13 | 0.01406 | 0.016 | -80.381
-12.5 | -1.114 | 0.013 | 0.016 | -85.642
-12 | -1.09 | 0.01224 | 0.016 | -89.013
-11.5 | -1.061 | 0.01166 | 0.015 | -90.993
-11 | -1.028 | 0.01114 | 0.015 | -92.245
-10.5 | -0.991 | 0.00934 | 0.015 | -106.019
-10 | -0.95 | 0.00898 | 0.015 | -105.758
-9.5 | -0.906 | 0.00932 | 0.014 | -97.256
-9 | -0.859 | 0.00974 | 0.014 | -88.264
-8.5 | -0.809 | 0.00942 | 0.014 | -85.915
-8 | -0.757 | 0.0092 | 0.014 | -82.27
-7.5 | -0.703 | 0.00966 | 0.013 | -72.796
-7 | -0.647 | 0.00947 | 0.013 | -68.334
-6.5 | -0.59 | 0.00916 | 0.013 | -64.357
-6 | -0.531 | 0.00904 | 0.012 | -58.697
-5.5 | -0.47 | 0.0096 | 0.012 | -49.015
-5 | -0.409 | 0.00941 | 0.012 | -43.5
-4.5 | -0.347 | 0.00888 | 0.011 | -39.089
-4 | -0.284 | 0.00869 | 0.011 | -32.709
-3.5 | -0.221 | 0.00855 | 0.011 | -25.845
-3 | -0.157 | 0.00852 | 0.01 | -18.424
-2.5 | -0.093 | 0.00908 | 0.01 | -10.185
-2 | -0.028 | 0.00894 | 0.01 | -3.11
-1.5 | 0.037 | 0.00886 | 0.009 | 4.194
-1 | 0.102 | 0.00886 | 0.009 | 11.537
-0.5 | 0.167 | 0.00884 | 0.008 | 18.919
0 | 0.232 | 0.00844 | 0.008 | 27.503
0.5 | 0.297 | 0.00842 | 0.007 | 35.259
1 | 0.361 | 0.0084 | 0.007 | 43.015
1.5 | 0.426 | 0.00804 | 0.007 | 52.926
2 | 0.49 | 0.00866 | 0.006 | 56.557
2.5 | 0.554 | 0.00834 | 0.006 | 66.397
3 | 0.618 | 0.00839 | 0.005 | 73.601
3.5 | 0.681 | 0.00697 | 0.005 | 97.733
4 | 0.744 | 0.00714 | 0.004 | 104.201
4.5 | 0.807 | 0.00699 | 0.004 | 115.397
5 | 0.869 | 0.0079 | 0.003 | 110.062
5.5 | 0.931 | 0.00815 | 0.003 | 114.252
6 | 0.992 | 0.00842 | 0.002 | 117.744
6.5 | 1.052 | 0.00876 | 0.002 | 120.032
7 | 1.111 | 0.00913 | 0.001 | 121.604
7.5 | 1.168 | 0.00979 | 0.001 | 119.298
8 | 1.225 | 0.01029 | 0 | 118.961
8.5 | 1.279 | 0.01087 | 0 | 117.671
9 | 1.333 | 0.0116 | -0.001 | 114.908
9.5 | 1.384 | 0.01245 | -0.001 | 111.151
10 | 1.434 | 0.01348 | -0.002 | 106.383
10.5 | 1.481 | 0.01471 | -0.002 | 100.692
11 | 1.526 | 0.01615 | -0.003 | 94.52
11.5 | 1.569 | 0.01792 | -0.004 | 87.573
12 | 1.61 | 0.01969 | -0.004 | 81.784
12.5 | 1.648 | 0.02192 | -0.005 | 75.196
13 | 1.684 | 0.02404 | -0.005 | 70.057
13.5 | 1.717 | 0.02631 | -0.006 | 65.27
14 | 1.747 | 0.02874 | -0.006 | 60.796
14.5 | 1.775 | 0.03136 | -0.007 | 56.586
15 | 1.798 | 0.03414 | -0.007 | 52.672
15.5 | 1.818 | 0.03715 | -0.008 | 48.936
16 | 1.835 | 0.04031 | -0.008 | 45.519
16.5 | 1.847 | 0.04368 | -0.009 | 42.281
17 | 1.854 | 0.0473 | -0.009 | 39.196
17.5 | 1.857 | 0.05108 | -0.01 | 36.35
18 | 1.855 | 0.0552 | -0.01 | 33.611
18.5 | 1.849 | 0.05959 | -0.011 | 31.037
19 | 1.838 | 0.06412 | -0.011 | 28.667
19.5 | 1.821 | 0.06883 | -0.012 | 26.448
20 | 1.798 | 0.07407 | -0.012 | 24.268

## 150. Re 20M Mach 0.25 (2)
BIGFOIL.COM POLAR EXPORT
NACA35118
NACA35118 |  |  |  | Cl Max: | 1.6473 | at alpha= | 15.5 | deg
XFOIL ncrit=9 |  |  |  | L/D Max: | 179.443 | at alpha= | 9 | deg
Re: | 20000000 |  |  | Cd Min: | 0.09173 | at alpha= | 20 | deg
Mach: | 0.25 |  |  | Cl=0 at alpha= | -2.5063 | deg
|  |  |  | @ Cl=0.1, Cd= | 0.0059922
|  |  |  | @ Cl=0.4, Cd= | 0.0059156
|  |  |  | @ Cl=0.6, Cd= | 0.0059656
alpha (deg) | Cl | Cd | Cm | Cl/Cd
-19.5 | -1.7408 | 0.0203 | -0.0888 | -85.7537
-19 | -1.6729 | 0.01846 | -0.0908 | -90.623
-18.5 | -1.6554 | 0.01715 | -0.0836 | -96.5248
-17 | -1.388 | 0.0139 | -0.0977 | -99.8561
-16.5 | -1.3482 | 0.01331 | -0.0932 | -101.2923
-16 | -1.3099 | 0.01271 | -0.0884 | -103.0606
-15.5 | -1.2722 | 0.01206 | -0.0835 | -105.4892
-15 | -1.2323 | 0.01154 | -0.0787 | -106.7851
-14.5 | -1.1904 | 0.01109 | -0.0743 | -107.3399
-14 | -1.1478 | 0.01068 | -0.0699 | -107.4719
-13.5 | -1.1023 | 0.01033 | -0.0659 | -106.7086
-13 | -1.0583 | 0.00997 | -0.0618 | -106.1484
-12.5 | -1.013 | 0.00957 | -0.0579 | -105.8516
-12 | -0.9663 | 0.00923 | -0.0543 | -104.6912
-11.5 | -0.9195 | 0.00895 | -0.0507 | -102.7374
-11 | -0.8711 | 0.00867 | -0.0474 | -100.4729
-10.5 | -0.8227 | 0.00841 | -0.0441 | -97.824
-10 | -0.774 | 0.00811 | -0.041 | -95.4377
-9.5 | -0.7264 | 0.00787 | -0.0376 | -92.2999
-9 | -0.6769 | 0.00765 | -0.0347 | -88.4837
-8.5 | -0.6278 | 0.00741 | -0.0317 | -84.7233
-8 | -0.5784 | 0.00723 | -0.0289 | -80
-7.5 | -0.5302 | 0.00709 | -0.0257 | -74.7814
-7 | -0.4853 | 0.00697 | -0.022 | -69.627
-6.5 | -0.4328 | 0.00684 | -0.0199 | -63.2749
-6 | -0.3805 | 0.0067 | -0.0177 | -56.791
-5.5 | -0.3268 | 0.00659 | -0.016 | -49.5903
-5 | -0.2728 | 0.00647 | -0.0143 | -42.1638
-4.5 | -0.2191 | 0.00639 | -0.0126 | -34.2879
-4 | -0.1645 | 0.00627 | -0.0111 | -26.236
-3.5 | -0.1098 | 0.00621 | -0.0097 | -17.6812
-3 | -0.0548 | 0.00615 | -0.0084 | -8.9106
-2.5 | 0.0007 | 0.00607 | -0.0073 | 0.11532
-2 | 0.0553 | 0.00604 | -0.006 | 9.1556
-1.5 | 0.1114 | 0.00598 | -0.005 | 18.6288
-1 | 0.1669 | 0.00596 | -0.0039 | 28.0034
-0.5 | 0.2223 | 0.00594 | -0.0029 | 37.4242
0 | 0.2787 | 0.00591 | -0.002 | 47.1574
0.5 | 0.3334 | 0.00593 | -0.0009 | 56.2226
1 | 0.3897 | 0.00591 | -0.0001 | 65.9391
1.5 | 0.4444 | 0.00594 | 0.001 | 74.8148
2 | 0.4998 | 0.00594 | 0.0019 | 84.1414
2.5 | 0.5543 | 0.00594 | 0.003 | 93.3165
3 | 0.6078 | 0.00597 | 0.0043 | 101.809
3.5 | 0.6593 | 0.00589 | 0.006 | 111.9355
4 | 0.6843 | 0.00526 | 0.013 | 130.0951
4.5 | 0.7276 | 0.0051 | 0.0164 | 142.6667
5 | 0.7717 | 0.00511 | 0.0196 | 151.0176
5.5 | 0.817 | 0.00509 | 0.0227 | 160.5108
6 | 0.8609 | 0.00519 | 0.0259 | 165.8767
6.5 | 0.9038 | 0.00525 | 0.0294 | 172.1524
7 | 0.9462 | 0.00545 | 0.0329 | 173.6147
7.5 | 0.9826 | 0.00556 | 0.0377 | 176.7266
8 | 1.0211 | 0.00583 | 0.0419 | 175.1458
8.5 | 1.0893 | 0.00621 | 0.0396 | 175.4106
9 | 1.2238 | 0.00682 | 0.023 | 179.4428
9.5 | 1.2777 | 0.00718 | 0.0238 | 177.9526
10 | 1.3258 | 0.00767 | 0.0255 | 172.8553
10.5 | 1.3705 | 0.0082 | 0.0278 | 167.1341
11 | 1.4158 | 0.00881 | 0.0297 | 160.7037
11.5 | 1.4531 | 0.00954 | 0.0329 | 152.3166
12 | 1.4934 | 0.01052 | 0.0348 | 141.9582
12.5 | 1.5054 | 0.01161 | 0.0421 | 129.6641
13 | 1.5379 | 0.0134 | 0.0434 | 114.7687
13.5 | 1.5753 | 0.01509 | 0.0439 | 104.3936
14 | 1.6021 | 0.01757 | 0.0446 | 91.1838
14.5 | 1.6255 | 0.02044 | 0.0451 | 79.5254
15 | 1.641 | 0.02403 | 0.0455 | 68.2896
15.5 | 1.6473 | 0.02851 | 0.0456 | 57.7797
16 | 1.6467 | 0.03367 | 0.0456 | 48.907
16.5 | 1.6413 | 0.03933 | 0.0453 | 41.7315
17 | 1.6291 | 0.0458 | 0.0448 | 35.5699
17.5 | 1.6108 | 0.0529 | 0.0439 | 30.4499
18 | 1.5984 | 0.0597 | 0.0427 | 26.7739
18.5 | 1.5788 | 0.06734 | 0.0412 | 23.4452
19 | 1.5642 | 0.0747 | 0.0393 | 20.9398
19.5 | 1.5507 | 0.08213 | 0.0371 | 18.881
20 | 1.5195 | 0.09173 | 0.034 | 16.5649

## 151. Re 20M Mach 0.50 (1)
BIGFOIL.COM POLAR EXPORT
NACA35118
NACA35118 |  |  |  | Cl Max: | 1.608 | at alpha= | 12 | deg
JavaFoil+Calcfoil stall+Eppler ext transition |  |  |  | L/D Max: | 105.028 | at alpha= | 5.5 | deg
Re: | 20000000 |  |  | Cd Min: | 0.00794 | at alpha= | 0 | deg
Mach: | 0.5 |  |  | Cl=0 at alpha= | -1.7847 | deg
|  |  |  | @ Cl=0.1, Cd= | 0.0083096
|  |  |  | @ Cl=0.4, Cd= | 0.0082233
|  |  |  | @ Cl=0.6, Cd= | 0.0088025
alpha (deg) | Cl | Cd | Cm | Cl/Cd
-20 | -1.032 | 0.18252 | 0.012 | -5.652
-19.5 | -1.002 | 0.19266 | 0.012 | -5.199
-19 | -0.974 | 0.18461 | 0.012 | -5.276
-18.5 | -0.948 | 0.15952 | 0.012 | -5.945
-18 | -0.919 | 0.16573 | 0.012 | -5.543
-17.5 | -0.891 | 0.1607 | 0.012 | -5.542
-17 | -0.865 | 0.1416 | 0.012 | -6.106
-16.5 | -0.833 | 0.15401 | 0.011 | -5.412
-16 | -0.807 | 0.13387 | 0.011 | -6.03
-15.5 | -0.781 | 0.11978 | 0.011 | -6.52
-15 | -0.75 | 0.12748 | 0.011 | -5.882
-14.5 | -0.724 | 0.1097 | 0.011 | -6.599
-14 | -0.693 | 0.11823 | 0.01 | -5.863
-13.5 | -0.667 | 0.09921 | 0.011 | -6.723
-13 | -0.641 | 0.08772 | 0.011 | -7.309
-12.5 | -0.611 | 0.0891 | 0.01 | -6.852
-12 | -0.587 | 0.07437 | 0.011 | -7.891
-11.5 | -0.557 | 0.07329 | 0.01 | -7.596
-11 | -0.529 | 0.06839 | 0.01 | -7.731
-10.5 | -0.508 | 0.05576 | 0.011 | -9.118
-10 | -0.476 | 0.05715 | 0.011 | -8.329
-9.5 | -0.447 | 0.05536 | 0.01 | -8.068
-9 | -0.571 | 0.05032 | 0.011 | -11.349
-8.5 | -0.748 | 0.01249 | 0.015 | -59.849
-8 | -0.749 | 0.01103 | 0.015 | -67.923
-7.5 | -0.722 | 0.00901 | 0.015 | -80.096
-7 | -0.68 | 0.00915 | 0.015 | -74.335
-6.5 | -0.63 | 0.00878 | 0.014 | -71.786
-6 | -0.574 | 0.00914 | 0.014 | -62.809
-5.5 | -0.513 | 0.00888 | 0.014 | -57.786
-5 | -0.449 | 0.00866 | 0.013 | -51.861
-4.5 | -0.383 | 0.00915 | 0.013 | -41.804
-4 | -0.314 | 0.0086 | 0.012 | -36.585
-3.5 | -0.245 | 0.00843 | 0.012 | -29.04
-3 | -0.174 | 0.0083 | 0.012 | -20.994
-2.5 | -0.103 | 0.00883 | 0.011 | -11.664
-2 | -0.031 | 0.00873 | 0.011 | -3.55
-1.5 | 0.041 | 0.00835 | 0.01 | 4.961
-1 | 0.114 | 0.0083 | 0.01 | 13.735
-0.5 | 0.186 | 0.00824 | 0.009 | 22.624
0 | 0.258 | 0.00794 | 0.009 | 32.556
0.5 | 0.33 | 0.00799 | 0.008 | 41.363
1 | 0.402 | 0.00823 | 0.008 | 48.822
1.5 | 0.473 | 0.008 | 0.007 | 59.153
2 | 0.544 | 0.0087 | 0.007 | 62.569
2.5 | 0.615 | 0.00883 | 0.006 | 69.639
3 | 0.685 | 0.00896 | 0.006 | 76.409
3.5 | 0.754 | 0.00808 | 0.005 | 93.316
4 | 0.822 | 0.00841 | 0.005 | 97.755
4.5 | 0.889 | 0.00877 | 0.004 | 101.419
5 | 0.955 | 0.00919 | 0.004 | 103.952
5.5 | 1.019 | 0.0097 | 0.003 | 105.028
6 | 1.082 | 0.01051 | 0.002 | 102.967
6.5 | 1.142 | 0.01127 | 0.002 | 101.402
7 | 1.201 | 0.01219 | 0.001 | 98.524
7.5 | 1.257 | 0.01325 | 0.001 | 94.867
8 | 1.311 | 0.01456 | 0 | 90.093
8.5 | 1.363 | 0.01615 | 0 | 84.403
9 | 1.412 | 0.01804 | -0.001 | 78.291
9.5 | 1.458 | 0.02026 | -0.002 | 71.974
10 | 1.5 | 0.02305 | -0.002 | 65.102
10.5 | 1.538 | 0.02612 | -0.003 | 58.891
11 | 1.57 | 0.02964 | -0.003 | 52.984
11.5 | 1.595 | 0.03368 | -0.004 | 47.345
12 | 1.608 | 0.03831 | -0.004 | 41.98
12.5 | 1.607 | 0.0438 | -0.005 | 36.697
13 | 1.583 | 0.05019 | -0.005 | 31.545
13.5 | 1.52 | 0.05772 | -0.006 | 26.33
14 | 1.32 | 0.06854 | -0.006 | 19.256
14.5 | 1.011 | 0.07557 | -0.007 | 13.382
15 | 1.026 | 0.09804 | -0.007 | 10.468
15.5 | 1.036 | 0.12733 | -0.007 | 8.136
16 | 1.05 | 0.15245 | -0.007 | 6.887
16.5 | 1.074 | 0.17103 | -0.008 | 6.281
17 | 1.1 | 0.18586 | -0.008 | 5.918

## 152. Re 20M Mach 0.50 (2)
BIGFOIL.COM POLAR EXPORT
NACA35118
NACA35118 |  |  |  | Cl Max: | 1.616 | at alpha= | 12.5 | deg
XFOIL ncrit=9 |  |  |  | L/D Max: | 179.029 | at alpha= | 7 | deg
Re: | 20000000 |  |  | Cd Min: | 0.10834 | at alpha= | 17.5 | deg
Mach: | 0.5 |  |  | Cl=0 at alpha= | -2.8035 | deg
|  |  |  | @ Cl=0.1, Cd= | 0.0062496
|  |  |  | @ Cl=0.4, Cd= | 0.006191
|  |  |  | @ Cl=0.6, Cd= | 0.0063131
alpha (deg) | Cl | Cd | Cm | Cl/Cd
-16 | -0.644 | 0.09042 | -0.1034 | -7.1223
-15.5 | -0.673 | 0.07917 | -0.1135 | -8.5007
-15 | -0.7034 | 0.06834 | -0.1226 | -10.2927
-14.5 | -0.7221 | 0.05732 | -0.1329 | -12.5977
-14 | -0.741 | 0.04548 | -0.1441 | -16.2929
-13.5 | -0.7693 | 0.03713 | -0.1478 | -20.7191
-13 | -0.805 | 0.03042 | -0.1462 | -26.4629
-12.5 | -0.8451 | 0.02503 | -0.1397 | -33.7635
-12 | -0.8857 | 0.02055 | -0.1293 | -43.0998
-11.5 | -0.9237 | 0.01653 | -0.1161 | -55.8802
-11 | -0.9437 | 0.01292 | -0.1023 | -73.0418
-10.5 | -0.9169 | 0.01066 | -0.0916 | -86.0131
-10 | -0.8591 | 0.00972 | -0.084 | -88.3848
-9.5 | -0.7965 | 0.00916 | -0.0775 | -86.9541
-9 | -0.7355 | 0.00875 | -0.0713 | -84.0571
-8.5 | -0.6715 | 0.00839 | -0.066 | -80.0358
-8 | -0.6091 | 0.00809 | -0.0608 | -75.2905
-7.5 | -0.5484 | 0.0078 | -0.0558 | -70.3077
-7 | -0.4874 | 0.00752 | -0.0512 | -64.8138
-6.5 | -0.4265 | 0.00732 | -0.0468 | -58.265
-6 | -0.3663 | 0.00707 | -0.0427 | -51.8105
-5.5 | -0.3077 | 0.00689 | -0.0384 | -44.6589
-5 | -0.2496 | 0.00671 | -0.0343 | -37.1982
-4.5 | -0.1898 | 0.00658 | -0.0308 | -28.845
-4 | -0.1341 | 0.0065 | -0.0266 | -20.6308
-3.5 | -0.0809 | 0.00643 | -0.0221 | -12.5816
-3 | -0.0235 | 0.00638 | -0.0186 | -3.6834
-2.5 | 0.0363 | 0.00633 | -0.0157 | 5.7346
-2 | 0.0978 | 0.00625 | -0.0132 | 15.648
-1.5 | 0.1582 | 0.00624 | -0.0107 | 25.3526
-1 | 0.2205 | 0.0062 | -0.0086 | 35.5645
-0.5 | 0.2822 | 0.00619 | -0.0064 | 45.5897
0 | 0.3437 | 0.0062 | -0.0043 | 55.4355
0.5 | 0.4065 | 0.00619 | -0.0024 | 65.6704
1 | 0.4675 | 0.00624 | -0.0003 | 74.9199
1.5 | 0.5299 | 0.00624 | 0.0017 | 84.9199
2 | 0.5906 | 0.00631 | 0.004 | 93.5975
2.5 | 0.6514 | 0.00633 | 0.0062 | 102.9068
3 | 0.7118 | 0.00637 | 0.0087 | 111.7425
4 | 0.7878 | 0.00568 | 0.0222 | 138.6972
5 | 0.8671 | 0.00553 | 0.0356 | 156.7993
5.5 | 0.905 | 0.00564 | 0.0427 | 160.461
6 | 0.9584 | 0.0058 | 0.0468 | 165.2414
7 | 1.1619 | 0.00649 | 0.0362 | 179.0293
7.5 | 1.2249 | 0.00693 | 0.0386 | 176.7532
8 | 1.2903 | 0.00733 | 0.0407 | 176.03
8.5 | 1.3488 | 0.0079 | 0.0438 | 170.7342
9 | 1.4018 | 0.00864 | 0.0477 | 162.2454
9.5 | 1.455 | 0.00948 | 0.0513 | 153.481
10 | 1.4992 | 0.01067 | 0.0558 | 140.5061
10.5 | 1.5451 | 0.01243 | 0.0586 | 124.3041
11 | 1.5799 | 0.01482 | 0.0618 | 106.6059
11.5 | 1.588 | 0.0175 | 0.0688 | 90.7429
12 | 1.6137 | 0.02132 | 0.0699 | 75.6895
12.5 | 1.616 | 0.02657 | 0.071 | 60.8205
13 | 1.595 | 0.03327 | 0.0719 | 47.9411
13.5 | 1.5641 | 0.04072 | 0.0722 | 38.4111
14.5 | 1.4971 | 0.05667 | 0.0712 | 26.4179
15 | 1.4638 | 0.06508 | 0.0697 | 22.4923
15.5 | 1.4362 | 0.07339 | 0.0678 | 19.5694
16 | 1.4015 | 0.08263 | 0.065 | 16.9612
16.5 | 1.3899 | 0.09029 | 0.0625 | 15.3937
17 | 1.3667 | 0.09911 | 0.0593 | 13.7897
17.5 | 1.3432 | 0.10834 | 0.0554 | 12.398