## index
index | Re | Mach | Datasource
1 | 50000 | 0 | JavaFoil+Calcfoil stall+Eppler ext transition
2 | 50000 | 0 | XFOIL ncrit=9
3 | 50000 | 0.1 | JavaFoil+Calcfoil stall+Eppler ext transition
4 | 50000 | 0.1 | XFOIL ncrit=9
5 | 50000 | 0.25 | JavaFoil+Calcfoil stall+Eppler ext transition
6 | 50000 | 0.25 | XFOIL ncrit=9
7 | 50000 | 0.5 | JavaFoil+Calcfoil stall+Eppler ext transition
8 | 50000 | 0.5 | XFOIL ncrit=9
9 | 100000 | 0 | JavaFoil+Calcfoil stall+Eppler ext transition
10 | 100000 | 0 | XFOIL ncrit=9
11 | 100000 | 0.1 | JavaFoil+Calcfoil stall+Eppler ext transition
12 | 100000 | 0.1 | XFOIL ncrit=9
13 | 100000 | 0.25 | JavaFoil+Calcfoil stall+Eppler ext transition
14 | 100000 | 0.25 | XFOIL ncrit=9
15 | 100000 | 0.5 | JavaFoil+Calcfoil stall+Eppler ext transition
16 | 100000 | 0.5 | XFOIL ncrit=9
17 | 250000 | 0 | JavaFoil+Calcfoil stall+Eppler ext transition
18 | 250000 | 0 | XFOIL ncrit=9
19 | 250000 | 0.1 | JavaFoil+Calcfoil stall+Eppler ext transition
20 | 250000 | 0.1 | XFOIL ncrit=9
21 | 250000 | 0.25 | JavaFoil+Calcfoil stall+Eppler ext transition
22 | 250000 | 0.25 | XFOIL ncrit=9
23 | 250000 | 0.5 | JavaFoil+Calcfoil stall+Eppler ext transition
24 | 250000 | 0.5 | XFOIL ncrit=9
25 | 500000 | 0 | JavaFoil+Calcfoil stall+Eppler ext transition
26 | 500000 | 0 | XFOIL ncrit=9
27 | 500000 | 0.1 | JavaFoil+Calcfoil stall+Eppler ext transition
28 | 500000 | 0.1 | XFOIL ncrit=9
29 | 500000 | 0.25 | JavaFoil+Calcfoil stall+Eppler ext transition
30 | 500000 | 0.25 | XFOIL ncrit=9
31 | 500000 | 0.5 | JavaFoil+Calcfoil stall+Eppler ext transition
32 | 500000 | 0.5 | XFOIL ncrit=9
33 | 750000 | 0 | JavaFoil+Calcfoil stall+Eppler ext transition
34 | 750000 | 0 | XFOIL ncrit=9
35 | 750000 | 0.1 | JavaFoil+Calcfoil stall+Eppler ext transition
36 | 750000 | 0.1 | XFOIL ncrit=9
37 | 750000 | 0.25 | JavaFoil+Calcfoil stall+Eppler ext transition
38 | 750000 | 0.25 | XFOIL ncrit=9
39 | 750000 | 0.5 | JavaFoil+Calcfoil stall+Eppler ext transition
40 | 750000 | 0.5 | XFOIL ncrit=9
41 | 1000000 | 0 | JavaFoil+Calcfoil stall+Eppler ext transition
42 | 1000000 | 0 | XFOIL ncrit=9
43 | 1000000 | 0.1 | JavaFoil+Calcfoil stall+Eppler ext transition
44 | 1000000 | 0.1 | XFOIL ncrit=9
45 | 1000000 | 0.25 | JavaFoil+Calcfoil stall+Eppler ext transition
46 | 1000000 | 0.25 | XFOIL ncrit=9
47 | 1000000 | 0.5 | JavaFoil+Calcfoil stall+Eppler ext transition
48 | 1000000 | 0.5 | XFOIL ncrit=9
49 | 2000000 | 0 | JavaFoil+Calcfoil stall+Eppler ext transition
50 | 2000000 | 0 | XFOIL ncrit=9
51 | 2000000 | 0.1 | JavaFoil+Calcfoil stall+Eppler ext transition
52 | 2000000 | 0.1 | XFOIL ncrit=9
53 | 2000000 | 0.25 | JavaFoil+Calcfoil stall+Eppler ext transition
54 | 2000000 | 0.25 | XFOIL ncrit=9
55 | 2000000 | 0.5 | JavaFoil+Calcfoil stall+Eppler ext transition
56 | 2000000 | 0.5 | XFOIL ncrit=9
57 | 3000000 | 0 | JavaFoil+Calcfoil stall+Eppler ext transition
58 | 3000000 | 0 | XFOIL ncrit=9
59 | 3000000 | 0.1 | JavaFoil+Calcfoil stall+Eppler ext transition
60 | 3000000 | 0.1 | XFOIL ncrit=9
61 | 3000000 | 0.25 | JavaFoil+Calcfoil stall+Eppler ext transition
62 | 3000000 | 0.25 | XFOIL ncrit=9
63 | 3000000 | 0.5 | JavaFoil+Calcfoil stall+Eppler ext transition
64 | 3000000 | 0.5 | XFOIL ncrit=9
65 | 4000000 | 0 | JavaFoil+Calcfoil stall+Eppler ext transition
66 | 4000000 | 0 | XFOIL ncrit=9
67 | 4000000 | 0.1 | JavaFoil+Calcfoil stall+Eppler ext transition
68 | 4000000 | 0.1 | XFOIL ncrit=9
69 | 4000000 | 0.25 | JavaFoil+Calcfoil stall+Eppler ext transition
70 | 4000000 | 0.25 | XFOIL ncrit=9
71 | 4000000 | 0.5 | JavaFoil+Calcfoil stall+Eppler ext transition
72 | 4000000 | 0.5 | XFOIL ncrit=9
73 | 5000000 | 0 | JavaFoil+Calcfoil stall+Eppler ext transition
74 | 5000000 | 0 | XFOIL ncrit=9
75 | 5000000 | 0.1 | JavaFoil+Calcfoil stall+Eppler ext transition
76 | 5000000 | 0.1 | XFOIL ncrit=9
77 | 5000000 | 0.25 | JavaFoil+Calcfoil stall+Eppler ext transition
78 | 5000000 | 0.25 | XFOIL ncrit=9
79 | 5000000 | 0.5 | JavaFoil+Calcfoil stall+Eppler ext transition
80 | 5000000 | 0.5 | XFOIL ncrit=9
81 | 6000000 | 0 | JavaFoil+Calcfoil stall+Eppler ext transition
82 | 6000000 | 0 | XFOIL ncrit=9
83 | 6000000 | 0.1 | JavaFoil+Calcfoil stall+Eppler ext transition
84 | 6000000 | 0.1 | XFOIL ncrit=9
85 | 6000000 | 0.25 | JavaFoil+Calcfoil stall+Eppler ext transition
86 | 6000000 | 0.25 | XFOIL ncrit=9
87 | 6000000 | 0.5 | JavaFoil+Calcfoil stall+Eppler ext transition
88 | 6000000 | 0.5 | XFOIL ncrit=9
89 | 7000000 | 0 | JavaFoil+Calcfoil stall+Eppler ext transition
90 | 7000000 | 0 | XFOIL ncrit=9
91 | 7000000 | 0.1 | JavaFoil+Calcfoil stall+Eppler ext transition
92 | 7000000 | 0.1 | XFOIL ncrit=9
93 | 7000000 | 0.25 | JavaFoil+Calcfoil stall+Eppler ext transition
94 | 7000000 | 0.25 | XFOIL ncrit=9
95 | 7000000 | 0.5 | JavaFoil+Calcfoil stall+Eppler ext transition
96 | 7000000 | 0.5 | XFOIL ncrit=9
97 | 8000000 | 0 | JavaFoil+Calcfoil stall+Eppler ext transition
98 | 8000000 | 0 | XFOIL ncrit=9
99 | 8000000 | 0.1 | JavaFoil+Calcfoil stall+Eppler ext transition
100 | 8000000 | 0.1 | XFOIL ncrit=9
101 | 8000000 | 0.25 | JavaFoil+Calcfoil stall+Eppler ext transition
102 | 8000000 | 0.25 | XFOIL ncrit=9
103 | 8000000 | 0.5 | JavaFoil+Calcfoil stall+Eppler ext transition
104 | 8000000 | 0.5 | XFOIL ncrit=9
105 | 10000000 | 0 | JavaFoil+Calcfoil stall+Eppler ext transition
106 | 10000000 | 0 | XFOIL ncrit=9
107 | 10000000 | 0.1 | JavaFoil+Calcfoil stall+Eppler ext transition
108 | 10000000 | 0.1 | XFOIL ncrit=9
109 | 10000000 | 0.25 | JavaFoil+Calcfoil stall+Eppler ext transition
110 | 10000000 | 0.25 | XFOIL ncrit=9
111 | 10000000 | 0.5 | JavaFoil+Calcfoil stall+Eppler ext transition
112 | 10000000 | 0.5 | XFOIL ncrit=9
113 | 12000000 | 0 | JavaFoil+Calcfoil stall+Eppler ext transition
114 | 12000000 | 0 | XFOIL ncrit=9
115 | 12000000 | 0.1 | JavaFoil+Calcfoil stall+Eppler ext transition
116 | 12000000 | 0.1 | XFOIL ncrit=9
117 | 12000000 | 0.25 | JavaFoil+Calcfoil stall+Eppler ext transition
118 | 12000000 | 0.25 | XFOIL ncrit=9
119 | 12000000 | 0.5 | JavaFoil+Calcfoil stall+Eppler ext transition
120 | 12000000 | 0.5 | XFOIL ncrit=9
121 | 14000000 | 0 | JavaFoil+Calcfoil stall+Eppler ext transition
122 | 14000000 | 0 | XFOIL ncrit=9
123 | 14000000 | 0.1 | JavaFoil+Calcfoil stall+Eppler ext transition
124 | 14000000 | 0.1 | XFOIL ncrit=9
125 | 14000000 | 0.25 | JavaFoil+Calcfoil stall+Eppler ext transition
126 | 14000000 | 0.25 | XFOIL ncrit=9
127 | 14000000 | 0.5 | JavaFoil+Calcfoil stall+Eppler ext transition
128 | 14000000 | 0.5 | XFOIL ncrit=9
129 | 16000000 | 0 | JavaFoil+Calcfoil stall+Eppler ext transition
130 | 16000000 | 0 | XFOIL ncrit=9
131 | 16000000 | 0.1 | JavaFoil+Calcfoil stall+Eppler ext transition
132 | 16000000 | 0.1 | XFOIL ncrit=9
133 | 16000000 | 0.25 | JavaFoil+Calcfoil stall+Eppler ext transition
134 | 16000000 | 0.25 | XFOIL ncrit=9
135 | 16000000 | 0.5 | JavaFoil+Calcfoil stall+Eppler ext transition
136 | 16000000 | 0.5 | XFOIL ncrit=9
137 | 18000000 | 0 | JavaFoil+Calcfoil stall+Eppler ext transition
138 | 18000000 | 0 | XFOIL ncrit=9
139 | 18000000 | 0.1 | JavaFoil+Calcfoil stall+Eppler ext transition
140 | 18000000 | 0.1 | XFOIL ncrit=9
141 | 18000000 | 0.25 | JavaFoil+Calcfoil stall+Eppler ext transition
142 | 18000000 | 0.25 | XFOIL ncrit=9
143 | 18000000 | 0.5 | JavaFoil+Calcfoil stall+Eppler ext transition
144 | 18000000 | 0.5 | XFOIL ncrit=9
145 | 20000000 | 0 | JavaFoil+Calcfoil stall+Eppler ext transition
146 | 20000000 | 0 | XFOIL ncrit=9
147 | 20000000 | 0.1 | JavaFoil+Calcfoil stall+Eppler ext transition
148 | 20000000 | 0.1 | XFOIL ncrit=9
149 | 20000000 | 0.25 | JavaFoil+Calcfoil stall+Eppler ext transition
150 | 20000000 | 0.25 | XFOIL ncrit=9
151 | 20000000 | 0.5 | JavaFoil+Calcfoil stall+Eppler ext transition
152 | 20000000 | 0.5 | XFOIL ncrit=9

## 1. Re 50k Mach 0.00 (1)
BIGFOIL.COM POLAR EXPORT
PW75 sm
PW75 sm |  |  |  | Cl Max: | 0.888 | at alpha= | 8.5 | deg
JavaFoil+Calcfoil stall+Eppler ext transition |  |  |  | L/D Max: | 32.452 | at alpha= | 7 | deg
Re: | 50000 |  |  | Cd Min: | 0.0147 | at alpha= | -0.5 | deg
Mach: | 0 |  |  | Cl=0 at alpha= | -0.19828 | deg
|  |  |  | @ Cl=0.1, Cd= | 0.015624
|  |  |  | @ Cl=0.4, Cd= | 0.01746
|  |  |  | @ Cl=0.6, Cd= | 0.019501
alpha (deg) | Cl | Cd | Cm | Cl/Cd
-14.5 | -0.448 | 0.28673 | 0.005 | -1.564
-14 | -0.468 | 0.26586 | 0.005 | -1.762
-13.5 | -0.488 | 0.25127 | 0.005 | -1.944
-13 | -0.508 | 0.22334 | 0.005 | -2.274
-12.5 | -0.527 | 0.20293 | 0.005 | -2.595
-12 | -0.544 | 0.19779 | 0.005 | -2.75
-11.5 | -0.56 | 0.17614 | 0.005 | -3.177
-11 | -0.573 | 0.15897 | 0.005 | -3.605
-10.5 | -0.584 | 0.1451 | 0.005 | -4.024
-10 | -0.591 | 0.12913 | 0.005 | -4.58
-9.5 | -0.595 | 0.11696 | 0.005 | -5.089
-9 | -0.594 | 0.10603 | 0.005 | -5.605
-8.5 | -0.587 | 0.09673 | 0.005 | -6.07
-8 | -0.576 | 0.08629 | 0.005 | -6.672
-7.5 | -0.56 | 0.07777 | 0.005 | -7.202
-7 | -0.54 | 0.07248 | 0.005 | -7.453
-6.5 | -0.516 | 0.06477 | 0.005 | -7.97
-6 | -0.488 | 0.05855 | 0.005 | -8.34
-5.5 | -0.457 | 0.05388 | 0.005 | -8.478
-5 | -0.422 | 0.04977 | 0.005 | -8.478
-4.5 | -0.384 | 0.0463 | 0.005 | -8.295
-4 | -0.344 | 0.04288 | 0.005 | -8.022
-3.5 | -0.302 | 0.04041 | 0.005 | -7.475
-3 | -0.259 | 0.0385 | 0.005 | -6.716
-2.5 | -0.214 | 0.0369 | 0.005 | -5.794
-2 | -0.168 | 0.03547 | 0.005 | -4.742
-1.5 | -0.122 | 0.03451 | 0.005 | -3.534
-1 | -0.094 | 0.01635 | 0.013 | -5.741
-0.5 | -0.035 | 0.0147 | 0.013 | -2.398
0 | 0.023 | 0.01544 | 0.012 | 1.519
0.5 | 0.082 | 0.01556 | 0.012 | 5.286
1 | 0.141 | 0.01577 | 0.012 | 8.939
1.5 | 0.2 | 0.016 | 0.012 | 12.478
2 | 0.258 | 0.01636 | 0.012 | 15.789
2.5 | 0.317 | 0.01673 | 0.011 | 18.934
3 | 0.375 | 0.01721 | 0.011 | 21.809
3.5 | 0.434 | 0.0178 | 0.011 | 24.361
4 | 0.489 | 0.01803 | 0.011 | 27.128
4.5 | 0.545 | 0.0187 | 0.011 | 29.141
5 | 0.597 | 0.01944 | 0.01 | 30.686
5.5 | 0.648 | 0.02047 | 0.01 | 31.631
6 | 0.695 | 0.02182 | 0.01 | 31.858
6.5 | 0.738 | 0.02368 | 0.009 | 31.174
7 | 0.792 | 0.0244 | 0.009 | 32.452
7.5 | 0.826 | 0.02718 | 0.009 | 30.395
8 | 0.841 | 0.03312 | 0.008 | 25.396
8.5 | 0.888 | 0.03265 | 0.008 | 27.197
9 | 0.798 | 0.06676 | 0.002 | 11.951
9.5 | 0.821 | 0.07241 | 0.002 | 11.343
10 | 0.839 | 0.07866 | 0.002 | 10.663
10.5 | 0.85 | 0.08547 | 0.002 | 9.95
11 | 0.856 | 0.09437 | 0.002 | 9.073
11.5 | 0.856 | 0.10393 | 0.002 | 8.238
12 | 0.85 | 0.11279 | 0.002 | 7.54
12.5 | 0.839 | 0.1226 | 0.002 | 6.846
13 | 0.823 | 0.13216 | 0.001 | 6.229
13.5 | 0.803 | 0.14297 | 0.001 | 5.617

## 2. Re 50k Mach 0.00 (2)
BIGFOIL.COM POLAR EXPORT
PW75 sm
PW75 sm |  |  |  | Cl Max: | 0.9905 | at alpha= | 9.5 | deg
XFOIL ncrit=9 |  |  |  | L/D Max: | 24.3705 | at alpha= | 6 | deg
Re: | 50000 |  |  | Cd Min: | 0.27159 | at alpha= | -20 | deg
Mach: | 0 |  |  | Cl=0 at alpha= | -0.27592 | deg
|  |  |  | @ Cl=0.1, Cd= | 0.019185
|  |  |  | @ Cl=0.4, Cd= | 0.021334
|  |  |  | @ Cl=0.6, Cd= | 0.025984
alpha (deg) | Cl | Cd | Cm | Cl/Cd
-20 | -0.8601 | 0.27159 | 0.0905 | -3.1669
-19.5 | -0.834 | 0.25621 | 0.0889 | -3.2551
-19 | -0.8141 | 0.24852 | 0.0859 | -3.2758
-18.5 | -0.7986 | 0.24366 | 0.0812 | -3.2775
-18 | -0.7955 | 0.24614 | 0.0741 | -3.2319
-17.5 | -0.7644 | 0.23003 | 0.0735 | -3.323
-17 | -0.7465 | 0.22338 | 0.0701 | -3.3418
-16.5 | -0.7392 | 0.22139 | 0.0642 | -3.3389
-16 | -0.7175 | 0.21113 | 0.0617 | -3.3984
-15.5 | -0.6982 | 0.20362 | 0.059 | -3.4289
-15 | -0.6983 | 0.20248 | 0.0528 | -3.4487
-14.5 | -0.6684 | 0.18997 | 0.052 | -3.5185
-14 | -0.6644 | 0.18636 | 0.0471 | -3.5651
-13.5 | -0.6402 | 0.17624 | 0.0458 | -3.6325
-13 | -0.649 | 0.17431 | 0.0397 | -3.7233
-12.5 | -0.6167 | 0.16254 | 0.0397 | -3.7941
-12 | -0.6085 | 0.15549 | 0.0365 | -3.9134
-11.5 | -0.6121 | 0.15094 | 0.0321 | -4.0553
-11 | -0.5887 | 0.14139 | 0.0314 | -4.1637
-10.5 | -0.5754 | 0.1335 | 0.0297 | -4.3101
-10 | -0.5667 | 0.12626 | 0.0276 | -4.4884
-9.5 | -0.5671 | 0.12003 | 0.025 | -4.7247
-9 | -0.55 | 0.1119 | 0.0248 | -4.9151
-8.5 | -0.5616 | 0.10679 | 0.0222 | -5.2589
-8 | -0.5404 | 0.09878 | 0.023 | -5.4707
-7 | -0.5116 | 0.08449 | 0.0252 | -6.0552
-6 | -0.5446 | 0.05866 | -0.008 | -9.284
-5.5 | -0.5148 | 0.0447 | -0.0123 | -11.5168
-5 | -0.4752 | 0.03764 | -0.0108 | -12.6249
-4.5 | -0.4301 | 0.032 | -0.0085 | -13.4406
-4 | -0.3809 | 0.02742 | -0.0065 | -13.8913
-3.5 | -0.3292 | 0.02347 | -0.0048 | -14.0264
-3 | -0.1183 | 0.01713 | -0.0216 | -6.906
-2.5 | -0.0829 | 0.01644 | -0.0205 | -5.0426
-2 | -0.0476 | 0.01609 | -0.0188 | -2.9584
-1.5 | -0.0243 | 0.01611 | -0.0152 | -1.5084
-0.5 | -0.0294 | 0.01756 | -0.0017 | -1.6743
0 | 0.0362 | 0.01884 | -0.008 | 1.9214
0.5 | 0.2081 | 0.01977 | -0.0314 | 10.526
1 | 0.3188 | 0.0201 | -0.0408 | 15.8607
1.5 | 0.372 | 0.02081 | -0.0387 | 17.876
2 | 0.4137 | 0.02159 | -0.0341 | 19.1616
2.5 | 0.4516 | 0.02251 | -0.0294 | 20.0622
3 | 0.4906 | 0.0234 | -0.0247 | 20.9658
3.5 | 0.5307 | 0.02434 | -0.0203 | 21.8036
4 | 0.572 | 0.02534 | -0.0162 | 22.573
4.5 | 0.6146 | 0.02632 | -0.0122 | 23.3511
5 | 0.6577 | 0.0275 | -0.0088 | 23.9164
5.5 | 0.7006 | 0.02894 | -0.0057 | 24.2087
6 | 0.7433 | 0.0305 | -0.0027 | 24.3705
6.5 | 0.7855 | 0.03229 | 0.0002 | 24.3264
7 | 0.827 | 0.03429 | 0.0031 | 24.1178
7.5 | 0.8674 | 0.03645 | 0.0061 | 23.797
8 | 0.906 | 0.03882 | 0.0091 | 23.3385
8.5 | 0.9435 | 0.04145 | 0.0121 | 22.7624
9 | 0.9655 | 0.04642 | 0.0146 | 20.7992
9.5 | 0.9905 | 0.05156 | 0.017 | 19.2106
10 | 0.9865 | 0.05986 | 0.0184 | 16.4801
10.5 | 0.6848 | 0.12055 | -0.0303 | 5.6806
11 | 0.6872 | 0.12858 | -0.0318 | 5.3445
11.5 | 0.711 | 0.13724 | -0.0315 | 5.1807
12 | 0.7154 | 0.14536 | -0.0332 | 4.9216
12.5 | 0.7075 | 0.15133 | -0.0355 | 4.6752
13 | 0.7119 | 0.15834 | -0.0376 | 4.496
13.5 | 0.7272 | 0.1669 | -0.0393 | 4.3571
14 | 0.7329 | 0.17348 | -0.0417 | 4.2247
14.5 | 0.751 | 0.1822 | -0.0435 | 4.1218

## 3. Re 50k Mach 0.10 (1)
BIGFOIL.COM POLAR EXPORT
PW75 sm
PW75 sm |  |  |  | Cl Max: | 0.889 | at alpha= | 8.5 | deg
JavaFoil+Calcfoil stall+Eppler ext transition |  |  |  | L/D Max: | 32.113 | at alpha= | 7 | deg
Re: | 50000 |  |  | Cd Min: | 0.01476 | at alpha= | -0.5 | deg
Mach: | 0.1 |  |  | Cl=0 at alpha= | -0.20339 | deg
|  |  |  | @ Cl=0.1, Cd= | 0.01563
|  |  |  | @ Cl=0.4, Cd= | 0.017143
|  |  |  | @ Cl=0.6, Cd= | 0.019572
alpha (deg) | Cl | Cd | Cm | Cl/Cd
-14 | -0.426 | 0.27809 | 0.005 | -1.533
-13.5 | -0.449 | 0.26912 | 0.005 | -1.669
-13 | -0.472 | 0.2372 | 0.005 | -1.989
-12.5 | -0.494 | 0.21045 | 0.005 | -2.346
-12 | -0.514 | 0.19214 | 0.005 | -2.678
-11.5 | -0.534 | 0.18508 | 0.005 | -2.883
-11 | -0.551 | 0.16452 | 0.005 | -3.348
-10.5 | -0.565 | 0.14783 | 0.005 | -3.822
-10 | -0.576 | 0.13357 | 0.005 | -4.312
-9.5 | -0.583 | 0.12189 | 0.005 | -4.782
-9 | -0.585 | 0.10707 | 0.005 | -5.462
-8.5 | -0.58 | 0.09696 | 0.005 | -5.982
-8 | -0.571 | 0.08987 | 0.005 | -6.351
-7.5 | -0.557 | 0.07995 | 0.005 | -6.965
-7 | -0.538 | 0.07129 | 0.005 | -7.553
-6.5 | -0.516 | 0.06414 | 0.005 | -8.038
-6 | -0.489 | 0.05922 | 0.005 | -8.249
-5.5 | -0.458 | 0.05533 | 0.005 | -8.27
-5 | -0.423 | 0.05027 | 0.005 | -8.415
-4.5 | -0.385 | 0.04666 | 0.005 | -8.259
-4 | -0.345 | 0.0431 | 0.005 | -8.012
-3.5 | -0.303 | 0.0406 | 0.005 | -7.47
-3 | -0.26 | 0.03864 | 0.005 | -6.721
-2.5 | -0.215 | 0.0368 | 0.005 | -5.837
-2 | -0.169 | 0.03551 | 0.005 | -4.759
-1.5 | -0.123 | 0.03454 | 0.005 | -3.548
-1 | -0.094 | 0.01635 | 0.013 | -5.769
-0.5 | -0.035 | 0.01476 | 0.013 | -2.4
0 | 0.024 | 0.01544 | 0.012 | 1.526
0.5 | 0.083 | 0.01557 | 0.012 | 5.309
1 | 0.142 | 0.01578 | 0.012 | 8.981
1.5 | 0.201 | 0.01601 | 0.012 | 12.533
2 | 0.26 | 0.01637 | 0.012 | 15.858
2.5 | 0.318 | 0.01675 | 0.012 | 19.009
3 | 0.377 | 0.01723 | 0.011 | 21.892
3.5 | 0.435 | 0.01701 | 0.011 | 25.556
4 | 0.491 | 0.01809 | 0.011 | 27.166
4.5 | 0.547 | 0.01877 | 0.011 | 29.15
5 | 0.599 | 0.01955 | 0.01 | 30.626
5.5 | 0.649 | 0.02063 | 0.01 | 31.483
6 | 0.697 | 0.02202 | 0.01 | 31.668
6.5 | 0.74 | 0.02389 | 0.009 | 30.994
7 | 0.794 | 0.02471 | 0.009 | 32.113
7.5 | 0.828 | 0.02765 | 0.009 | 29.931
8 | 0.838 | 0.03466 | 0.008 | 24.169
8.5 | 0.889 | 0.03323 | 0.008 | 26.759
9 | 0.8 | 0.06707 | 0.002 | 11.921
9.5 | 0.822 | 0.07288 | 0.002 | 11.28
10 | 0.838 | 0.08025 | 0.002 | 10.444
10.5 | 0.848 | 0.08739 | 0.002 | 9.702
11 | 0.851 | 0.09558 | 0.002 | 8.908
11.5 | 0.849 | 0.10596 | 0.002 | 8.008
12 | 0.839 | 0.11553 | 0.002 | 7.266
12.5 | 0.825 | 0.1254 | 0.002 | 6.576
13 | 0.805 | 0.13744 | 0.001 | 5.855
13.5 | 0.78 | 0.15178 | 0.001 | 5.14

## 4. Re 50k Mach 0.10 (2)
BIGFOIL.COM POLAR EXPORT
PW75 sm
PW75 sm |  |  |  | Cl Max: | 0.9862 | at alpha= | 9.5 | deg
XFOIL ncrit=9 |  |  |  | L/D Max: | 24.4267 | at alpha= | 6 | deg
Re: | 50000 |  |  | Cd Min: | 0.27384 | at alpha= | -20 | deg
Mach: | 0.1 |  |  | Cl=0 at alpha= | -0.29365 | deg
|  |  |  | @ Cl=0.1, Cd= | 0.019246
|  |  |  | @ Cl=0.4, Cd= | 0.02142
|  |  |  | @ Cl=0.6, Cd= | 0.026234
alpha (deg) | Cl | Cd | Cm | Cl/Cd
-20 | -0.8647 | 0.27384 | 0.0909 | -3.1577
-19.5 | -0.8362 | 0.25654 | 0.0898 | -3.2595
-19 | -0.8168 | 0.24932 | 0.0865 | -3.2761
-18.5 | -0.8019 | 0.24493 | 0.0816 | -3.274
-18 | -0.7999 | 0.24818 | 0.0743 | -3.2231
-17.5 | -0.7661 | 0.23053 | 0.0742 | -3.3232
-17 | -0.7487 | 0.22413 | 0.0705 | -3.3405
-16.5 | -0.743 | 0.223 | 0.0643 | -3.3318
-16 | -0.7179 | 0.21128 | 0.0625 | -3.3979
-15.5 | -0.7 | 0.20431 | 0.0593 | -3.4262
-15 | -0.7021 | 0.20401 | 0.0528 | -3.4415
-14.5 | -0.6689 | 0.19041 | 0.0525 | -3.5129
-14 | -0.6679 | 0.18767 | 0.0471 | -3.5589
-13.5 | -0.6407 | 0.17674 | 0.0461 | -3.6251
-13 | -0.6527 | 0.17558 | 0.0396 | -3.7174
-12.5 | -0.6181 | 0.16326 | 0.0398 | -3.786
-12 | -0.606 | 0.15562 | 0.0371 | -3.8941
-11.5 | -0.6157 | 0.15207 | 0.0318 | -4.0488
-11 | -0.5916 | 0.14232 | 0.0312 | -4.1568
-10.5 | -0.5764 | 0.13415 | 0.0297 | -4.2967
-10 | -0.5678 | 0.12692 | 0.0276 | -4.4737
-9.5 | -0.5707 | 0.12093 | 0.0247 | -4.7193
-9 | -0.5471 | 0.11224 | 0.0252 | -4.8744
-8.5 | -0.5657 | 0.10765 | 0.0218 | -5.255
-8 | -0.5458 | 0.0997 | 0.0227 | -5.4744
-7.5 | -0.5434 | 0.0931 | 0.0228 | -5.8367
-7 | -0.5094 | 0.08481 | 0.0253 | -6.0064
-6.5 | -0.4982 | 0.07862 | 0.0283 | -6.3368
-6 | -0.5474 | 0.05697 | -0.011 | -9.6086
-5.5 | -0.516 | 0.04525 | -0.0126 | -11.4033
-5 | -0.4768 | 0.0381 | -0.0111 | -12.5144
-4.5 | -0.4323 | 0.03236 | -0.0088 | -13.3591
-4 | -0.3832 | 0.02771 | -0.0068 | -13.8289
-3.5 | -0.3318 | 0.02371 | -0.0049 | -13.9941
-3 | -0.1178 | 0.0172 | -0.0219 | -6.8488
-2.5 | -0.0825 | 0.01649 | -0.0208 | -5.003
-2 | -0.0473 | 0.01613 | -0.019 | -2.9324
-1.5 | -0.0252 | 0.01617 | -0.0153 | -1.5584
-1 | -0.0293 | 0.01677 | -0.0079 | -1.7472
-0.5 | -0.0312 | 0.01765 | -0.0017 | -1.7677
0 | 0.0444 | 0.01895 | -0.0097 | 2.343
0.5 | 0.2115 | 0.01984 | -0.032 | 10.6603
1 | 0.3195 | 0.02021 | -0.0407 | 15.809
1.5 | 0.3749 | 0.02085 | -0.0386 | 17.9808
2 | 0.4145 | 0.02175 | -0.0341 | 19.0575
2.5 | 0.4533 | 0.02262 | -0.0292 | 20.0398
3 | 0.4926 | 0.02352 | -0.0245 | 20.9439
3.5 | 0.533 | 0.02448 | -0.0201 | 21.7729
4 | 0.5744 | 0.02554 | -0.0162 | 22.4902
4.5 | 0.6168 | 0.02669 | -0.0124 | 23.1098
5 | 0.66 | 0.02792 | -0.0089 | 23.639
5.5 | 0.7042 | 0.02911 | -0.0054 | 24.191
6 | 0.7477 | 0.03061 | -0.0023 | 24.4267
6.5 | 0.7899 | 0.03247 | 0.0006 | 24.3271
7 | 0.8309 | 0.03462 | 0.0035 | 24.0006
7.5 | 0.87 | 0.03703 | 0.0065 | 23.4945
8 | 0.9067 | 0.03975 | 0.0095 | 22.8101
8.5 | 0.9412 | 0.04287 | 0.0125 | 21.9547
9 | 0.9626 | 0.04787 | 0.0151 | 20.1086
9.5 | 0.9862 | 0.05316 | 0.0174 | 18.5515
10 | 0.9145 | 0.06829 | 0.0148 | 13.3914
10.5 | 0.885 | 0.07883 | 0.0124 | 11.2267
11 | 0.6861 | 0.12908 | -0.0319 | 5.3153
12 | 0.7151 | 0.14595 | -0.0333 | 4.8996
12.5 | 0.7079 | 0.15193 | -0.0357 | 4.6594
13 | 0.7125 | 0.15894 | -0.0378 | 4.4828
13.5 | 0.7284 | 0.1676 | -0.0395 | 4.3461
14 | 0.7343 | 0.17417 | -0.0419 | 4.216
14.5 | 0.7529 | 0.18302 | -0.0437 | 4.1138

## 5. Re 50k Mach 0.25 (1)
BIGFOIL.COM POLAR EXPORT
PW75 sm
PW75 sm |  |  |  | Cl Max: | 0.881 | at alpha= | 8.5 | deg
JavaFoil+Calcfoil stall+Eppler ext transition |  |  |  | L/D Max: | 30.615 | at alpha= | 5.5 | deg
Re: | 50000 |  |  | Cd Min: | 0.01488 | at alpha= | -0.5 | deg
Mach: | 0.25 |  |  | Cl=0 at alpha= | -0.2 | deg
|  |  |  | @ Cl=0.1, Cd= | 0.015812
|  |  |  | @ Cl=0.4, Cd= | 0.017427
|  |  |  | @ Cl=0.6, Cd= | 0.18568
alpha (deg) | Cl | Cd | Cm | Cl/Cd
-12.5 | -0.152 | 0.36067 | 0.005 | -0.421
-12 | -0.23 | 0.29852 | 0.005 | -0.771
-11.5 | -0.291 | 0.26029 | 0.005 | -1.12
-11 | -0.346 | 0.22526 | 0.005 | -1.536
-10.5 | -0.395 | 0.20221 | 0.005 | -1.952
-10 | -0.438 | 0.17748 | 0.005 | -2.466
-9.5 | -0.474 | 0.16479 | 0.005 | -2.875
-9 | -0.501 | 0.13891 | 0.005 | -3.608
-8.5 | -0.517 | 0.1188 | 0.005 | -4.356
-8 | -0.526 | 0.10611 | 0.005 | -4.958
-7.5 | -0.527 | 0.09141 | 0.005 | -5.765
-7 | -0.52 | 0.08207 | 0.005 | -6.34
-6.5 | -0.506 | 0.0705 | 0.005 | -7.183
-6 | -0.486 | 0.06369 | 0.005 | -7.631
-5.5 | -0.46 | 0.05806 | 0.005 | -7.917
-5 | -0.428 | 0.05308 | 0.005 | -8.062
-4.5 | -0.392 | 0.04815 | 0.005 | -8.135
-4 | -0.352 | 0.04426 | 0.005 | -7.96
-3.5 | -0.31 | 0.04126 | 0.005 | -7.518
-3 | -0.266 | 0.03899 | 0.005 | -6.824
-2.5 | -0.22 | 0.03709 | 0.005 | -5.941
-2 | -0.173 | 0.03562 | 0.005 | -4.87
-1.5 | -0.126 | 0.03471 | 0.005 | -3.626
-1 | -0.097 | 0.01651 | 0.013 | -5.87
-0.5 | -0.036 | 0.01488 | 0.013 | -2.446
0 | 0.024 | 0.01561 | 0.013 | 1.551
0.5 | 0.085 | 0.01577 | 0.013 | 5.386
1 | 0.146 | 0.01594 | 0.012 | 9.136
1.5 | 0.206 | 0.01624 | 0.012 | 12.693
2 | 0.267 | 0.01661 | 0.012 | 16.056
2.5 | 0.327 | 0.01706 | 0.012 | 19.177
3 | 0.387 | 0.01755 | 0.012 | 22.079
3.5 | 0.446 | 0.01699 | 0.011 | 26.255
4 | 0.503 | 0.01843 | 0.011 | 27.287
4.5 | 0.559 | 0.01921 | 0.011 | 29.092
5 | 0.613 | 0.02015 | 0.011 | 30.42
5.5 | 0.66 | 0.02157 | 0.01 | 30.615
6 | 0.707 | 0.02334 | 0.01 | 30.295
6.5 | 0.754 | 0.0253 | 0.009 | 29.786
7 | 0.805 | 0.0264 | 0.009 | 30.489
7.5 | 0.832 | 0.03067 | 0.009 | 27.138
8 | 0.872 | 0.03202 | 0.008 | 27.225
8.5 | 0.881 | 0.03913 | 0.008 | 22.503
9 | 0.806 | 0.06984 | 0.002 | 11.543
9.5 | 0.821 | 0.07715 | 0.002 | 10.646
10 | 0.827 | 0.08598 | 0.002 | 9.613
10.5 | 0.822 | 0.09491 | 0.002 | 8.659
11 | 0.806 | 0.10505 | 0.002 | 7.677
11.5 | 0.78 | 0.11704 | 0.002 | 6.666
12 | 0.743 | 0.13239 | 0.002 | 5.613
12.5 | 0.696 | 0.15214 | 0.002 | 4.575
13 | 0.64 | 0.16761 | 0.002 | 3.817
13.5 | 0.576 | 0.18568 | 0.001 | 3.1

## 6. Re 50k Mach 0.25 (2)
BIGFOIL.COM POLAR EXPORT
PW75 sm
PW75 sm |  |  |  | Cl Max: | 0.9235 | at alpha= | 8.5 | deg
XFOIL ncrit=9 |  |  |  | L/D Max: | 23.1232 | at alpha= | 5.5 | deg
Re: | 50000 |  |  | Cd Min: | 0.26974 | at alpha= | -20 | deg
Mach: | 0.25 |  |  | Cl=0 at alpha= | -0.35047 | deg
|  |  |  | @ Cl=0.1, Cd= | 0.019542
|  |  |  | @ Cl=0.4, Cd= | 0.021805
|  |  |  | @ Cl=0.6, Cd= | 0.026763
alpha (deg) | Cl | Cd | Cm | Cl/Cd
-20 | -0.8732 | 0.26974 | 0.0972 | -3.2372
-19.5 | -0.8511 | 0.26032 | 0.0943 | -3.2694
-19 | -0.833 | 0.25436 | 0.0899 | -3.2749
-18.5 | -0.8231 | 0.25427 | 0.0832 | -3.2371
-18 | -0.7985 | 0.24184 | 0.0807 | -3.3018
-17.5 | -0.7778 | 0.23409 | 0.0775 | -3.3227
-17 | -0.7637 | 0.22974 | 0.0724 | -3.3242
-16.5 | -0.7545 | 0.22654 | 0.0667 | -3.3305
-16 | -0.7248 | 0.21383 | 0.0656 | -3.3896
-15.5 | -0.7141 | 0.2099 | 0.0604 | -3.4021
-15 | -0.6949 | 0.20111 | 0.0572 | -3.4553
-14.5 | -0.6762 | 0.1938 | 0.0543 | -3.4892
-14 | -0.6641 | 0.18728 | 0.0502 | -3.546
-13.5 | -0.6505 | 0.1811 | 0.0469 | -3.5919
-13 | -0.6304 | 0.17209 | 0.0447 | -3.6632
-12.5 | -0.6349 | 0.16917 | 0.0393 | -3.753
-12 | -0.6048 | 0.15802 | 0.0387 | -3.8274
-11.5 | -0.5927 | 0.15044 | 0.036 | -3.9398
-11 | -0.5917 | 0.14451 | 0.0322 | -4.0945
-10.5 | -0.5941 | 0.13936 | 0.0285 | -4.2631
-10 | -0.5857 | 0.13193 | 0.0263 | -4.4395
-9.5 | -0.5494 | 0.12127 | 0.0277 | -4.5304
-9 | -0.5588 | 0.11621 | 0.0247 | -4.8085
-8.5 | -0.5304 | 0.10706 | 0.0254 | -4.9542
-8 | -0.5217 | 0.10004 | 0.0247 | -5.2149
-7.5 | -0.5097 | 0.09301 | 0.0249 | -5.4801
-7 | -0.5126 | 0.08724 | 0.0255 | -5.8757
-6.5 | -0.481 | 0.07978 | 0.0288 | -6.0291
-5.5 | -0.5182 | 0.04829 | -0.0134 | -10.731
-5 | -0.4844 | 0.04058 | -0.0125 | -11.9369
-4.5 | -0.4431 | 0.03438 | -0.0103 | -12.8883
-4 | -0.3954 | 0.02918 | -0.0082 | -13.5504
-3.5 | -0.3449 | 0.02506 | -0.0059 | -13.763
-2.5 | -0.08 | 0.01677 | -0.0221 | -4.7704
-2 | -0.0463 | 0.01639 | -0.0202 | -2.8249
-1.5 | -0.0316 | 0.01652 | -0.0153 | -1.9128
-1 | -0.0404 | 0.01722 | -0.0074 | -2.3461
-0.5 | -0.041 | 0.01813 | -0.0015 | -2.2614
0 | 0.0961 | 0.01953 | -0.0199 | 4.9206
0.5 | 0.2567 | 0.02002 | -0.0394 | 12.8222
1 | 0.3356 | 0.02057 | -0.0418 | 16.315
1.5 | 0.3815 | 0.02143 | -0.0381 | 17.8021
2 | 0.4229 | 0.02227 | -0.0332 | 18.9897
2.5 | 0.4629 | 0.02317 | -0.0281 | 19.9784
3 | 0.5037 | 0.02418 | -0.0235 | 20.8313
3.5 | 0.5459 | 0.0252 | -0.0191 | 21.6627
4 | 0.5888 | 0.02641 | -0.0152 | 22.2946
4.5 | 0.6322 | 0.02778 | -0.0116 | 22.7574
5 | 0.6757 | 0.02934 | -0.0082 | 23.03
5.5 | 0.7189 | 0.03109 | -0.0048 | 23.1232
6 | 0.7618 | 0.03303 | -0.0015 | 23.0639
6.5 | 0.8048 | 0.03509 | 0.0018 | 22.9353
7 | 0.8486 | 0.03712 | 0.0054 | 22.861
7.5 | 0.8817 | 0.04063 | 0.0083 | 21.7007
8 | 0.9079 | 0.04501 | 0.0112 | 20.1711
8.5 | 0.9235 | 0.05042 | 0.0138 | 18.3161
9 | 0.9046 | 0.05982 | 0.0139 | 15.122
9.5 | 0.8324 | 0.0759 | 0.0067 | 10.9671
10 | 0.7865 | 0.09298 | -0.0036 | 8.4588
10.5 | 0.7614 | 0.10656 | -0.0104 | 7.1453
12 | 0.7086 | 0.14808 | -0.0346 | 4.7853
12.5 | 0.7113 | 0.15523 | -0.0366 | 4.5822
13 | 0.7175 | 0.16234 | -0.0388 | 4.4197
13.5 | 0.7362 | 0.17147 | -0.0405 | 4.2935

## 7. Re 50k Mach 0.50 (1)
BIGFOIL.COM POLAR EXPORT
PW75 sm
PW75 sm |  |  |  | Cl Max: | 1.081 | at alpha= | 20 | deg
JavaFoil+Calcfoil stall+Eppler ext transition |  |  |  | L/D Max: | 27.335 | at alpha= | 4.5 | deg
Re: | 50000 |  |  | Cd Min: | 0.01561 | at alpha= | 0 | deg
Mach: | 0.5 |  |  | Cl=0 at alpha= | -0.19853 | deg
|  |  |  | @ Cl=0.1, Cd= | 0.015992
|  |  |  | @ Cl=0.4, Cd= | 0.018346
|  |  |  | @ Cl=0.6, Cd= | 0.021995
alpha (deg) | Cl | Cd | Cm | Cl/Cd
-20 | -1.057 | 0.46762 | 0.009 | -2.26
-19.5 | -1.029 | 0.4582 | 0.009 | -2.247
-19 | -1.004 | 0.43608 | 0.009 | -2.302
-18.5 | -0.978 | 0.43075 | 0.009 | -2.272
-18 | -0.951 | 0.42997 | 0.009 | -2.212
-17.5 | -0.925 | 0.42136 | 0.009 | -2.196
-17 | -0.9 | 0.41693 | 0.009 | -2.158
-16.5 | -0.872 | 0.38197 | 0.009 | -2.284
-16 | -0.846 | 0.3825 | 0.009 | -2.213
-15.5 | -0.821 | 0.37779 | 0.009 | -2.172
-15 | -0.793 | 0.35957 | 0.009 | -2.206
-14.5 | -0.767 | 0.33368 | 0.009 | -2.299
-14 | -0.741 | 0.32965 | 0.009 | -2.248
-13.5 | -0.714 | 0.31916 | 0.008 | -2.236
-13 | -0.687 | 0.31368 | 0.008 | -2.191
-12.5 | -0.661 | 0.30945 | 0.008 | -2.136
-12 | -0.634 | 0.2984 | 0.008 | -2.124
-11.5 | -0.608 | 0.293 | 0.008 | -2.073
-11 | -0.58 | 0.27349 | 0.008 | -2.122
-10.5 | -0.554 | 0.26577 | 0.008 | -2.084
-10 | -0.527 | 0.25026 | 0.007 | -2.106
-9.5 | -0.5 | 0.2457 | 0.007 | -2.037
-9 | -0.473 | 0.24494 | 0.007 | -1.933
-8.5 | -0.447 | 0.24252 | 0.007 | -1.842
-8 | -0.42 | 0.22186 | 0.007 | -1.892
-7.5 | -0.393 | 0.12007 | 0.007 | -3.273
-7 | -0.366 | 0.12175 | 0.006 | -3.006
-6.5 | -0.339 | 0.12868 | 0.006 | -2.636
-6 | -0.312 | 0.08269 | 0.006 | -3.777
-5.5 | -0.285 | 0.10158 | 0.006 | -2.81
-5 | -0.259 | 0.11619 | 0.005 | -2.225
-4.5 | -0.372 | 0.06797 | 0.005 | -5.471
-4 | -0.365 | 0.05315 | 0.005 | -6.87
-3.5 | -0.333 | 0.04672 | 0.005 | -7.137
-3 | -0.291 | 0.04166 | 0.005 | -6.994
-2.5 | -0.244 | 0.03873 | 0.005 | -6.289
-2 | -0.193 | 0.03682 | 0.005 | -5.235
-1.5 | -0.14 | 0.03542 | 0.005 | -3.959
-1 | -0.108 | 0.01716 | 0.015 | -6.303
-0.5 | -0.041 | 0.01596 | 0.014 | -2.543
0 | 0.027 | 0.01561 | 0.014 | 1.735
0.5 | 0.095 | 0.01592 | 0.014 | 5.962
1 | 0.163 | 0.0169 | 0.014 | 9.627
1.5 | 0.23 | 0.01723 | 0.014 | 13.372
2 | 0.297 | 0.01667 | 0.013 | 17.815
2.5 | 0.362 | 0.01796 | 0.013 | 20.161
3 | 0.427 | 0.01862 | 0.013 | 22.926
3.5 | 0.488 | 0.01948 | 0.012 | 25.076
4 | 0.548 | 0.02065 | 0.012 | 26.53
4.5 | 0.606 | 0.02215 | 0.012 | 27.335
5 | 0.66 | 0.02416 | 0.011 | 27.325
5.5 | 0.707 | 0.02719 | 0.011 | 26.005
6 | 0.753 | 0.03052 | 0.01 | 24.678
6.5 | 0.806 | 0.03206 | 0.01 | 25.147
7 | 0.805 | 0.04435 | 0.009 | 18.149
7.5 | 0.844 | 0.04529 | 0.009 | 18.645
8 | 0.766 | 0.06865 | 0.003 | 11.155
8.5 | 0.682 | 0.08419 | 0.003 | 8.104
9 | 0.493 | 0.11461 | 0.003 | 4.303
9.5 | 0.52 | 0.1599 | 0.003 | 3.254
10 | 0.547 | 0.23794 | 0.004 | 2.3
10.5 | 0.574 | 0.23941 | 0.004 | 2.397
11 | 0.601 | 0.25179 | 0.004 | 2.386
11.5 | 0.627 | 0.27607 | 0.004 | 2.273
12 | 0.654 | 0.28661 | 0.004 | 2.283
12.5 | 0.681 | 0.31232 | 0.004 | 2.182
13 | 0.708 | 0.31788 | 0.003 | 2.227
13.5 | 0.735 | 0.33585 | 0.003 | 2.188
14 | 0.762 | 0.33888 | 0.003 | 2.248
14.5 | 0.788 | 0.36527 | 0.003 | 2.158
15 | 0.815 | 0.35926 | 0.003 | 2.269
15.5 | 0.843 | 0.39041 | 0.003 | 2.158
16 | 0.869 | 0.3981 | 0.003 | 2.182
16.5 | 0.896 | 0.4088 | 0.002 | 2.192
17 | 0.922 | 0.40986 | 0.002 | 2.249
17.5 | 0.949 | 0.4286 | 0.002 | 2.215
18 | 0.975 | 0.44001 | 0.002 | 2.216
18.5 | 1.002 | 0.45743 | 0.002 | 2.191
19 | 1.028 | 0.463 | 0.001 | 2.22
19.5 | 1.055 | 0.4833 | 0.001 | 2.183
20 | 1.081 | 0.47437 | 0.001 | 2.278

## 8. Re 50k Mach 0.50 (2)
BIGFOIL.COM POLAR EXPORT
PW75 sm
PW75 sm |  |  |  | Cl Max: | 0.7545 | at alpha= | 6.5 | deg
XFOIL ncrit=9 |  |  |  | L/D Max: | 19.7474 | at alpha= | 3.5 | deg
Re: | 50000 |  |  | Cd Min: | 0.29772 | at alpha= | -20 | deg
Mach: | 0.5 |  |  | Cl=0 at alpha= | -0.80315 | deg
|  |  |  | @ Cl=0.1, Cd= | 0.020317
|  |  |  | @ Cl=0.4, Cd= | 0.023644
|  |  |  | @ Cl=0.6, Cd= | 0.13605
alpha (deg) | Cl | Cd | Cm | Cl/Cd
-20 | -0.9592 | 0.29772 | 0.116 | -3.2218
-19.5 | -0.9403 | 0.29302 | 0.1095 | -3.209
-19 | -0.9111 | 0.27788 | 0.1066 | -3.2788
-18.5 | -0.8888 | 0.27048 | 0.1014 | -3.286
-18 | -0.8738 | 0.26933 | 0.094 | -3.2443
-17.5 | -0.8444 | 0.25475 | 0.0909 | -3.3146
-17 | -0.8202 | 0.24592 | 0.0867 | -3.3352
-16.5 | -0.8058 | 0.24339 | 0.0798 | -3.3107
-16 | -0.7768 | 0.23039 | 0.0768 | -3.3717
-15.5 | -0.7547 | 0.22276 | 0.0723 | -3.388
-15 | -0.7366 | 0.21592 | 0.0672 | -3.4114
-14.5 | -0.7131 | 0.20742 | 0.0635 | -3.438
-14 | -0.6912 | 0.19868 | 0.0596 | -3.479
-13.5 | -0.6788 | 0.19392 | 0.0545 | -3.5004
-13 | -0.6497 | 0.18262 | 0.0521 | -3.5577
-12.5 | -0.6405 | 0.17725 | 0.0472 | -3.6135
-12 | -0.6219 | 0.1695 | 0.044 | -3.669
-11.5 | -0.5968 | 0.15967 | 0.0417 | -3.7377
-11 | -0.5794 | 0.15172 | 0.0388 | -3.8189
-10.5 | -0.5677 | 0.14478 | 0.036 | -3.9211
-10 | -0.5648 | 0.13907 | 0.0327 | -4.0613
-9.5 | -0.5376 | 0.12898 | 0.0316 | -4.1681
-9 | -0.5204 | 0.12111 | 0.0301 | -4.2969
-8.5 | -0.5154 | 0.11442 | 0.0281 | -4.5045
-8 | -0.5013 | 0.10713 | 0.0272 | -4.6794
-7.5 | -0.4964 | 0.10067 | 0.0266 | -4.931
-7 | -0.461 | 0.09139 | 0.0275 | -5.0443
-6.5 | -0.4992 | 0.07859 | 0.0016 | -6.352
-6 | -0.5064 | 0.068 | -0.0087 | -7.4471
-5.5 | -0.5058 | 0.05867 | -0.0145 | -8.6211
-5 | -0.4876 | 0.05037 | -0.0157 | -9.6804
-4.5 | -0.465 | 0.04256 | -0.0158 | -10.9258
-4 | -0.433 | 0.03616 | -0.0136 | -11.9746
-3.5 | -0.3977 | 0.03104 | -0.0098 | -12.8125
-3 | -0.3589 | 0.02704 | -0.0054 | -13.2729
-2.5 | -0.3129 | 0.02372 | -0.0017 | -13.1914
-2 | -0.0506 | 0.0179 | -0.0243 | -2.8268
-1.5 | -0.0733 | 0.01846 | -0.0148 | -3.9707
-1 | -0.0763 | 0.01928 | -0.0085 | -3.9575
-0.5 | 0.1175 | 0.02042 | -0.0346 | 5.7542
0 | 0.2559 | 0.02092 | -0.0475 | 12.2323
0.5 | 0.32 | 0.02179 | -0.0461 | 14.6856
1 | 0.3687 | 0.02284 | -0.0418 | 16.1427
1.5 | 0.4135 | 0.02399 | -0.0367 | 17.2363
2 | 0.4573 | 0.02534 | -0.032 | 18.0466
2.5 | 0.5021 | 0.02682 | -0.0273 | 18.7211
3 | 0.5475 | 0.02844 | -0.0228 | 19.2511
3.5 | 0.5942 | 0.03009 | -0.0181 | 19.7474
4 | 0.6353 | 0.03258 | -0.0144 | 19.4997
4.5 | 0.673 | 0.0356 | -0.0109 | 18.9045
5 | 0.7181 | 0.03802 | -0.0064 | 18.8874
5.5 | 0.7347 | 0.04332 | -0.0043 | 16.9598
6 | 0.7466 | 0.04914 | -0.0025 | 15.1933
6.5 | 0.7545 | 0.0554 | -0.001 | 13.6191
7 | 0.7224 | 0.0654 | -0.0042 | 11.0459
7.5 | 0.7045 | 0.07445 | -0.0068 | 9.4627
8 | 0.6966 | 0.08304 | -0.0092 | 8.3887
8.5 | 0.6938 | 0.09151 | -0.0115 | 7.5817
9 | 0.6961 | 0.09999 | -0.0136 | 6.9617
9.5 | 0.6872 | 0.10937 | -0.0178 | 6.2833
10 | 0.6868 | 0.11947 | -0.022 | 5.7487
10.5 | 0.6987 | 0.12967 | -0.0253 | 5.3883
11 | 0.538 | 0.1305 | -0.0239 | 4.1226
11.5 | 0.5423 | 0.13605 | -0.025 | 3.986

## 9. Re 100k Mach 0.00 (1)
BIGFOIL.COM POLAR EXPORT
PW75 sm
PW75 sm |  |  |  | Cl Max: | 0.924 | at alpha= | 9 | deg
JavaFoil+Calcfoil stall+Eppler ext transition |  |  |  | L/D Max: | 43.74 | at alpha= | 5.5 | deg
Re: | 100000 |  |  | Cd Min: | 0.01133 | at alpha= | -0.5 | deg
Mach: | 0 |  |  | Cl=0 at alpha= | -0.19828 | deg
|  |  |  | @ Cl=0.1, Cd= | 0.011655
|  |  |  | @ Cl=0.4, Cd= | 0.013213
|  |  |  | @ Cl=0.6, Cd= | 0.015086
alpha (deg) | Cl | Cd | Cm | Cl/Cd
-14.5 | -0.448 | 0.2288 | 0.005 | -1.96
-14 | -0.468 | 0.21352 | 0.005 | -2.194
-13.5 | -0.488 | 0.19268 | 0.005 | -2.535
-13 | -0.508 | 0.18189 | 0.005 | -2.792
-12.5 | -0.527 | 0.16029 | 0.005 | -3.285
-12 | -0.544 | 0.15151 | 0.005 | -3.59
-11.5 | -0.56 | 0.13659 | 0.005 | -4.097
-11 | -0.573 | 0.12607 | 0.005 | -4.546
-10.5 | -0.584 | 0.11755 | 0.005 | -4.967
-10 | -0.591 | 0.10753 | 0.005 | -5.501
-9.5 | -0.595 | 0.09824 | 0.005 | -6.06
-9 | -0.594 | 0.09035 | 0.005 | -6.578
-8.5 | -0.587 | 0.08032 | 0.005 | -7.31
-8 | -0.576 | 0.07528 | 0.005 | -7.648
-7.5 | -0.56 | 0.06812 | 0.005 | -8.223
-7 | -0.54 | 0.0619 | 0.005 | -8.727
-6.5 | -0.516 | 0.05631 | 0.005 | -9.167
-6 | -0.488 | 0.0522 | 0.005 | -9.356
-5.5 | -0.457 | 0.04838 | 0.005 | -9.443
-5 | -0.422 | 0.04497 | 0.005 | -9.383
-4.5 | -0.384 | 0.04206 | 0.005 | -9.132
-4 | -0.344 | 0.0394 | 0.005 | -8.73
-3.5 | -0.302 | 0.0373 | 0.005 | -8.097
-3 | -0.259 | 0.03545 | 0.005 | -7.292
-2.5 | -0.214 | 0.03414 | 0.005 | -6.262
-2 | -0.168 | 0.03304 | 0.005 | -5.089
-1.5 | -0.152 | 0.01375 | 0.013 | -11.059
-1 | -0.094 | 0.01361 | 0.013 | -6.896
-0.5 | -0.035 | 0.01133 | 0.013 | -3.115
0 | 0.023 | 0.01143 | 0.012 | 2.052
0.5 | 0.082 | 0.01156 | 0.012 | 7.112
1 | 0.141 | 0.01187 | 0.012 | 11.879
1.5 | 0.2 | 0.01204 | 0.012 | 16.588
2 | 0.258 | 0.01242 | 0.012 | 20.8
2.5 | 0.317 | 0.01257 | 0.011 | 25.2
3 | 0.375 | 0.01306 | 0.011 | 28.739
3.5 | 0.434 | 0.01342 | 0.011 | 32.304
4 | 0.492 | 0.01394 | 0.011 | 35.261
4.5 | 0.549 | 0.01455 | 0.011 | 37.761
5 | 0.607 | 0.01516 | 0.01 | 40.02
5.5 | 0.661 | 0.01511 | 0.01 | 43.74
6 | 0.713 | 0.01656 | 0.01 | 43.082
6.5 | 0.762 | 0.01757 | 0.01 | 43.382
7 | 0.807 | 0.01936 | 0.009 | 41.655
7.5 | 0.846 | 0.02095 | 0.009 | 40.393
8 | 0.878 | 0.0231 | 0.008 | 38.006
8.5 | 0.909 | 0.0253 | 0.008 | 35.922
9 | 0.924 | 0.02973 | 0.008 | 31.082
9.5 | 0.821 | 0.06629 | 0.002 | 12.391
10 | 0.839 | 0.07167 | 0.002 | 11.703
10.5 | 0.85 | 0.07776 | 0.002 | 10.937
11 | 0.856 | 0.08375 | 0.002 | 10.223
11.5 | 0.856 | 0.09087 | 0.002 | 9.422
12 | 0.85 | 0.09811 | 0.002 | 8.667
12.5 | 0.839 | 0.10834 | 0.002 | 7.746
13 | 0.823 | 0.11659 | 0.001 | 7.061
13.5 | 0.803 | 0.12462 | 0.001 | 6.444
14 | 0.779 | 0.13898 | 0.001 | 5.607

## 10. Re 100k Mach 0.00 (2)
BIGFOIL.COM POLAR EXPORT
PW75 sm
PW75 sm |  |  |  | Cl Max: | 1.0949 | at alpha= | 11 | deg
XFOIL ncrit=9 |  |  |  | L/D Max: | 40.349 | at alpha= | 7 | deg
Re: | 100000 |  |  | Cd Min: | 0.27203 | at alpha= | -20 | deg
Mach: | 0 |  |  | Cl=0 at alpha= | -1.3594 | deg
|  |  |  | @ Cl=0.1, Cd= | 0.012206
|  |  |  | @ Cl=0.4, Cd= | 0.013811
|  |  |  | @ Cl=0.6, Cd= | 0.016083
alpha (deg) | Cl | Cd | Cm | Cl/Cd
-20 | -0.8648 | 0.27203 | 0.091 | -3.1791
-19.5 | -0.835 | 0.25379 | 0.0909 | -3.2901
-19 | -0.8162 | 0.24667 | 0.0877 | -3.3089
-18.5 | -0.7986 | 0.24027 | 0.0839 | -3.3238
-18 | -0.7813 | 0.23393 | 0.0797 | -3.3399
-17.5 | -0.7663 | 0.22879 | 0.0745 | -3.3494
-17 | -0.7603 | 0.22746 | 0.0676 | -3.3426
-16.5 | -0.7574 | 0.22565 | 0.0611 | -3.3565
-16 | -0.7161 | 0.20695 | 0.0634 | -3.4603
-15.5 | -0.6986 | 0.20003 | 0.0602 | -3.4925
-15 | -0.6849 | 0.19386 | 0.0557 | -3.533
-14.5 | -0.6887 | 0.19219 | 0.0479 | -3.5834
-14 | -0.66 | 0.17932 | 0.0476 | -3.6806
-13.5 | -0.6412 | 0.17165 | 0.0456 | -3.7355
-13 | -0.63 | 0.16479 | 0.0417 | -3.823
-12.5 | -0.6384 | 0.16065 | 0.0335 | -3.9739
-12 | -0.6167 | 0.14972 | 0.0328 | -4.119
-11.5 | -0.5967 | 0.14184 | 0.0319 | -4.2069
-11 | -0.5982 | 0.13522 | 0.0259 | -4.4239
-10.5 | -0.6203 | 0.12953 | 0.0151 | -4.7889
-10 | -0.5741 | 0.11884 | 0.0217 | -4.8309
-9.5 | -0.5953 | 0.11211 | 0.0114 | -5.31
-9 | -0.5657 | 0.10337 | 0.0146 | -5.4726
-8.5 | -0.5968 | 0.09558 | 0.0022 | -6.244
-8 | -0.5688 | 0.08743 | 0.0058 | -6.5058
-7.5 | -0.6088 | 0.07828 | -0.008 | -7.7772
-6 | -0.546 | 0.05531 | -0.0089 | -9.8716
-5.5 | -0.5122 | 0.03619 | -0.0104 | -14.1531
-5 | -0.4713 | 0.02973 | -0.0082 | -15.8527
-4.5 | -0.4246 | 0.02498 | -0.0058 | -16.9976
-4 | -0.3754 | 0.02089 | -0.0037 | -17.9703
-3.5 | -0.3314 | 0.01831 | -0.0013 | -18.0994
-3 | -0.2979 | 0.01611 | 0.0027 | -18.4916
-2.5 | -0.281 | 0.01277 | 0.0085 | -22.0047
-2 | -0.0374 | 0.01199 | -0.0201 | -3.1193
-1.5 | -0.0351 | 0.01231 | -0.0141 | -2.8513
-1 | 0.0897 | 0.01221 | -0.0286 | 7.3464
-0.5 | 0.1646 | 0.01218 | -0.0318 | 13.514
0 | 0.2012 | 0.01237 | -0.027 | 16.2652
0.5 | 0.238 | 0.01261 | -0.0223 | 18.8739
1 | 0.2781 | 0.01288 | -0.0183 | 21.5916
1.5 | 0.3209 | 0.01317 | -0.0151 | 24.366
2 | 0.3655 | 0.01351 | -0.0123 | 27.054
2.5 | 0.4113 | 0.01391 | -0.0098 | 29.5687
3 | 0.4579 | 0.01436 | -0.0075 | 31.8872
3.5 | 0.5048 | 0.01486 | -0.0053 | 33.9704
4 | 0.5522 | 0.01543 | -0.0034 | 35.7874
4.5 | 0.5998 | 0.01608 | -0.0016 | 37.301
5 | 0.6471 | 0.01679 | 0.0002 | 38.5408
5.5 | 0.6943 | 0.01758 | 0.002 | 39.4937
6 | 0.741 | 0.0185 | 0.0037 | 40.0541
6.5 | 0.7872 | 0.01953 | 0.0054 | 40.3072
7 | 0.8324 | 0.02063 | 0.0071 | 40.349
7.5 | 0.876 | 0.02193 | 0.0088 | 39.9453
8 | 0.9171 | 0.02337 | 0.0107 | 39.2426
8.5 | 0.9554 | 0.02533 | 0.0127 | 37.7181
9 | 0.9917 | 0.02811 | 0.0148 | 35.2793
9.5 | 1.0273 | 0.03166 | 0.0169 | 32.4479
10 | 1.0609 | 0.03595 | 0.019 | 29.5104
10.5 | 1.0898 | 0.04048 | 0.0211 | 26.9219
11 | 1.0949 | 0.04729 | 0.0241 | 23.1529
11.5 | 1.0829 | 0.05361 | 0.027 | 20.1996
12 | 1.0394 | 0.06168 | 0.0281 | 16.8515
12.5 | 0.9696 | 0.07639 | 0.0196 | 12.6928
13 | 0.9128 | 0.09456 | 0.0081 | 9.6531
13.5 | 0.7476 | 0.15462 | -0.0297 | 4.8351
14 | 0.749 | 0.16377 | -0.0337 | 4.5735
14.5 | 0.7571 | 0.17115 | -0.0369 | 4.4236
15 | 0.7616 | 0.17947 | -0.0411 | 4.2436
15.5 | 0.8064 | 0.1908 | -0.038 | 4.2264
16 | 0.7814 | 0.19473 | -0.0483 | 4.0127

## 11. Re 100k Mach 0.10 (1)
BIGFOIL.COM POLAR EXPORT
PW75 sm
PW75 sm |  |  |  | Cl Max: | 0.922 | at alpha= | 9 | deg
JavaFoil+Calcfoil stall+Eppler ext transition |  |  |  | L/D Max: | 44.906 | at alpha= | 5.5 | deg
Re: | 100000 |  |  | Cd Min: | 0.01133 | at alpha= | -0.5 | deg
Mach: | 0.1 |  |  | Cl=0 at alpha= | -0.20339 | deg
|  |  |  | @ Cl=0.1, Cd= | 0.011656
|  |  |  | @ Cl=0.4, Cd= | 0.013214
|  |  |  | @ Cl=0.6, Cd= | 0.015085
alpha (deg) | Cl | Cd | Cm | Cl/Cd
-14 | -0.426 | 0.23012 | 0.005 | -1.853
-13.5 | -0.449 | 0.20156 | 0.005 | -2.229
-13 | -0.472 | 0.18404 | 0.005 | -2.563
-12.5 | -0.494 | 0.17164 | 0.005 | -2.877
-12 | -0.515 | 0.15793 | 0.005 | -3.258
-11.5 | -0.534 | 0.14899 | 0.005 | -3.582
-11 | -0.551 | 0.13271 | 0.005 | -4.15
-10.5 | -0.565 | 0.12028 | 0.005 | -4.698
-10 | -0.576 | 0.10865 | 0.005 | -5.301
-9.5 | -0.583 | 0.1013 | 0.005 | -5.755
-9 | -0.585 | 0.09044 | 0.005 | -6.466
-8.5 | -0.58 | 0.0835 | 0.005 | -6.946
-8 | -0.571 | 0.07458 | 0.005 | -7.653
-7.5 | -0.557 | 0.06976 | 0.005 | -7.983
-7 | -0.538 | 0.06304 | 0.005 | -8.541
-6.5 | -0.516 | 0.05725 | 0.005 | -9.006
-6 | -0.489 | 0.05254 | 0.005 | -9.298
-5.5 | -0.458 | 0.04877 | 0.005 | -9.383
-5 | -0.423 | 0.04493 | 0.005 | -9.417
-4.5 | -0.385 | 0.04202 | 0.005 | -9.172
-4 | -0.345 | 0.03962 | 0.005 | -8.716
-3.5 | -0.303 | 0.03742 | 0.005 | -8.105
-3 | -0.26 | 0.03552 | 0.005 | -7.312
-2.5 | -0.215 | 0.03421 | 0.005 | -6.278
-2 | -0.169 | 0.03307 | 0.005 | -5.11
-1.5 | -0.153 | 0.01377 | 0.013 | -11.103
-1 | -0.094 | 0.01366 | 0.013 | -6.908
-0.5 | -0.035 | 0.01133 | 0.013 | -3.13
0 | 0.024 | 0.01149 | 0.012 | 2.051
0.5 | 0.083 | 0.01157 | 0.012 | 7.144
1 | 0.142 | 0.01187 | 0.012 | 11.935
1.5 | 0.201 | 0.01204 | 0.012 | 16.664
2 | 0.26 | 0.01242 | 0.012 | 20.893
2.5 | 0.318 | 0.01266 | 0.012 | 25.162
3 | 0.377 | 0.01307 | 0.011 | 28.862
3.5 | 0.436 | 0.01344 | 0.011 | 32.421
4 | 0.494 | 0.01396 | 0.011 | 35.387
4.5 | 0.552 | 0.01458 | 0.011 | 37.875
5 | 0.61 | 0.01519 | 0.01 | 40.117
5.5 | 0.664 | 0.01478 | 0.01 | 44.906
6 | 0.716 | 0.01666 | 0.01 | 42.994
6.5 | 0.765 | 0.01768 | 0.01 | 43.259
7 | 0.809 | 0.01953 | 0.009 | 41.426
7.5 | 0.848 | 0.0212 | 0.009 | 39.999
8 | 0.879 | 0.02356 | 0.009 | 37.294
8.5 | 0.91 | 0.0258 | 0.008 | 35.25
9 | 0.922 | 0.03066 | 0.008 | 30.087
9.5 | 0.822 | 0.06675 | 0.002 | 12.316
10 | 0.838 | 0.072 | 0.002 | 11.64
10.5 | 0.848 | 0.07927 | 0.002 | 10.697
11 | 0.851 | 0.08457 | 0.002 | 10.067
11.5 | 0.849 | 0.09219 | 0.002 | 9.204
12 | 0.839 | 0.09992 | 0.002 | 8.402
12.5 | 0.825 | 0.11071 | 0.002 | 7.449
13 | 0.805 | 0.12052 | 0.002 | 6.677
13.5 | 0.78 | 0.13071 | 0.001 | 5.969
14 | 0.752 | 0.14203 | 0.001 | 5.295

## 12. Re 100k Mach 0.10 (2)
BIGFOIL.COM POLAR EXPORT
PW75 sm
PW75 sm |  |  |  | Cl Max: | 1.0899 | at alpha= | 10.5 | deg
XFOIL ncrit=9 |  |  |  | L/D Max: | 40.1827 | at alpha= | 6.5 | deg
Re: | 100000 |  |  | Cd Min: | 0.2544 | at alpha= | -19.5 | deg
Mach: | 0.1 |  |  | Cl=0 at alpha= | -1.3678 | deg
|  |  |  | @ Cl=0.1, Cd= | 0.012228
|  |  |  | @ Cl=0.4, Cd= | 0.013842
|  |  |  | @ Cl=0.6, Cd= | 0.016125
alpha (deg) | Cl | Cd | Cm | Cl/Cd
-19.5 | -0.8376 | 0.2544 | 0.0918 | -3.2925
-19 | -0.8189 | 0.24745 | 0.0885 | -3.3094
-18.5 | -0.8012 | 0.24102 | 0.0845 | -3.3242
-18 | -0.7838 | 0.23468 | 0.0802 | -3.3399
-17.5 | -0.7692 | 0.22993 | 0.0748 | -3.3454
-17 | -0.7637 | 0.22883 | 0.0679 | -3.3374
-16.5 | -0.7419 | 0.21728 | 0.0651 | -3.4145
-16 | -0.7174 | 0.2075 | 0.064 | -3.4573
-15.5 | -0.7 | 0.2006 | 0.0607 | -3.4895
-15 | -0.6869 | 0.1947 | 0.0559 | -3.528
-14.5 | -0.6914 | 0.19328 | 0.0479 | -3.5772
-14 | -0.6592 | 0.17962 | 0.0484 | -3.67
-13.5 | -0.6414 | 0.17215 | 0.046 | -3.7258
-13 | -0.631 | 0.16544 | 0.0418 | -3.8141
-12.5 | -0.6407 | 0.1616 | 0.0333 | -3.9647
-12 | -0.6131 | 0.14998 | 0.0339 | -4.0879
-11.5 | -0.5961 | 0.14234 | 0.0322 | -4.1879
-11 | -0.6009 | 0.1361 | 0.0253 | -4.4151
-10.5 | -0.5968 | 0.12706 | 0.0212 | -4.697
-10 | -0.5732 | 0.11938 | 0.0219 | -4.8015
-9.5 | -0.5979 | 0.11289 | 0.0107 | -5.2963
-9 | -0.5638 | 0.10392 | 0.015 | -5.4253
-8.5 | -0.6007 | 0.09626 | 0.0011 | -6.2404
-8 | -0.5643 | 0.08812 | 0.0066 | -6.4038
-7 | -0.5959 | 0.07137 | -0.0096 | -8.3494
-6 | -0.5456 | 0.05589 | -0.0087 | -9.762
-5.5 | -0.5134 | 0.0368 | -0.0107 | -13.9511
-5 | -0.4731 | 0.03016 | -0.0086 | -15.6863
-4.5 | -0.4268 | 0.02531 | -0.0061 | -16.8629
-4 | -0.3775 | 0.02116 | -0.0039 | -17.8403
-3.5 | -0.3334 | 0.01849 | -0.0014 | -18.0314
-3 | -0.2994 | 0.01632 | 0.0025 | -18.3456
-2.5 | -0.2804 | 0.01326 | 0.0079 | -21.1463
-2 | -0.0369 | 0.01203 | -0.0204 | -3.0673
-1.5 | -0.0339 | 0.01237 | -0.0146 | -2.7405
-1 | 0.0943 | 0.01223 | -0.0294 | 7.7105
-0.5 | 0.1655 | 0.01221 | -0.0318 | 13.5545
0 | 0.2016 | 0.01241 | -0.0268 | 16.245
0.5 | 0.2387 | 0.01266 | -0.0221 | 18.8547
1 | 0.2795 | 0.01293 | -0.0183 | 21.6164
1.5 | 0.3225 | 0.01322 | -0.015 | 24.3949
2 | 0.3674 | 0.01356 | -0.0122 | 27.0944
2.5 | 0.4136 | 0.01396 | -0.0097 | 29.6275
3 | 0.4605 | 0.01442 | -0.0075 | 31.9348
3.5 | 0.5079 | 0.01494 | -0.0054 | 33.996
4 | 0.5555 | 0.01552 | -0.0033 | 35.7925
4.5 | 0.6033 | 0.01617 | -0.0015 | 37.3098
5 | 0.6509 | 0.0169 | 0.0004 | 38.5148
5.5 | 0.6983 | 0.01772 | 0.0022 | 39.4074
6 | 0.7453 | 0.01864 | 0.0039 | 39.9839
6.5 | 0.7916 | 0.0197 | 0.0056 | 40.1827
7 | 0.837 | 0.02087 | 0.0074 | 40.1054
7.5 | 0.8809 | 0.02218 | 0.0092 | 39.716
8 | 0.9218 | 0.02365 | 0.0112 | 38.9767
8.5 | 0.9597 | 0.02571 | 0.0133 | 37.3279
9 | 0.9962 | 0.02866 | 0.0155 | 34.7592
9.5 | 1.0308 | 0.03245 | 0.0178 | 31.7658
10 | 1.0624 | 0.0369 | 0.02 | 28.7913
10.5 | 1.0899 | 0.04182 | 0.0221 | 26.0617
11 | 1.0875 | 0.04882 | 0.0253 | 22.2757
11.5 | 1.0611 | 0.05561 | 0.0285 | 19.0811
12 | 1.0122 | 0.06511 | 0.0267 | 15.546
12.5 | 0.9546 | 0.0797 | 0.0177 | 11.9774
14 | 0.7502 | 0.16451 | -0.0339 | 4.5602
14.5 | 0.7568 | 0.17184 | -0.0374 | 4.4041
15 | 0.7627 | 0.18017 | -0.0414 | 4.2332
15.5 | 0.8077 | 0.19171 | -0.0384 | 4.2131

## 13. Re 100k Mach 0.25 (1)
BIGFOIL.COM POLAR EXPORT
PW75 sm
PW75 sm |  |  |  | Cl Max: | 0.909 | at alpha= | 8.5 | deg
JavaFoil+Calcfoil stall+Eppler ext transition |  |  |  | L/D Max: | 42.502 | at alpha= | 6 | deg
Re: | 100000 |  |  | Cd Min: | 0.01149 | at alpha= | -0.5 | deg
Mach: | 0.25 |  |  | Cl=0 at alpha= | -0.2 | deg
|  |  |  | @ Cl=0.1, Cd= | 0.011789
|  |  |  | @ Cl=0.4, Cd= | 0.013319
|  |  |  | @ Cl=0.6, Cd= | 0.15735
alpha (deg) | Cl | Cd | Cm | Cl/Cd
-12.5 | -0.152 | 0.20581 | 0.005 | -0.738
-12 | -0.23 | 0.18341 | 0.005 | -1.254
-11.5 | -0.291 | 0.16786 | 0.005 | -1.736
-11 | -0.346 | 0.18351 | 0.005 | -1.885
-10.5 | -0.395 | 0.15993 | 0.005 | -2.469
-10 | -0.438 | 0.13886 | 0.005 | -3.152
-9.5 | -0.474 | 0.12242 | 0.005 | -3.87
-9 | -0.501 | 0.10775 | 0.005 | -4.652
-8.5 | -0.517 | 0.09477 | 0.005 | -5.46
-8 | -0.526 | 0.08558 | 0.005 | -6.147
-7.5 | -0.527 | 0.07781 | 0.005 | -6.773
-7 | -0.52 | 0.06825 | 0.005 | -7.624
-6.5 | -0.506 | 0.06188 | 0.005 | -8.185
-6 | -0.486 | 0.05583 | 0.005 | -8.705
-5.5 | -0.46 | 0.05136 | 0.005 | -8.949
-5 | -0.428 | 0.0468 | 0.005 | -9.143
-4.5 | -0.392 | 0.04349 | 0.005 | -9.007
-4 | -0.352 | 0.04027 | 0.005 | -8.749
-3.5 | -0.31 | 0.03802 | 0.005 | -8.161
-3 | -0.266 | 0.0358 | 0.005 | -7.433
-2.5 | -0.22 | 0.03443 | 0.005 | -6.401
-2 | -0.173 | 0.03322 | 0.005 | -5.222
-1.5 | -0.157 | 0.01397 | 0.013 | -11.24
-1 | -0.097 | 0.01384 | 0.013 | -7.005
-0.5 | -0.036 | 0.01149 | 0.013 | -3.173
0 | 0.024 | 0.01156 | 0.013 | 2.096
0.5 | 0.085 | 0.01173 | 0.013 | 7.242
1 | 0.146 | 0.01197 | 0.012 | 12.163
1.5 | 0.206 | 0.01215 | 0.012 | 16.972
2 | 0.267 | 0.01254 | 0.012 | 21.275
2.5 | 0.327 | 0.01301 | 0.012 | 25.148
3 | 0.387 | 0.0132 | 0.012 | 29.347
3.5 | 0.448 | 0.01376 | 0.011 | 32.529
4 | 0.508 | 0.01424 | 0.011 | 35.648
4.5 | 0.567 | 0.01493 | 0.011 | 37.976
5 | 0.624 | 0.01494 | 0.011 | 41.784
5.5 | 0.679 | 0.01615 | 0.01 | 42.08
6 | 0.731 | 0.0172 | 0.01 | 42.502
6.5 | 0.779 | 0.01859 | 0.01 | 41.901
7 | 0.821 | 0.0207 | 0.009 | 39.669
7.5 | 0.857 | 0.02288 | 0.009 | 37.474
8 | 0.89 | 0.02523 | 0.009 | 35.259
8.5 | 0.909 | 0.02918 | 0.008 | 31.148
9 | 0.806 | 0.0638 | 0.002 | 12.635
9.5 | 0.821 | 0.06918 | 0.002 | 11.872
10 | 0.827 | 0.07587 | 0.002 | 10.894
10.5 | 0.822 | 0.08306 | 0.002 | 9.894
11 | 0.806 | 0.09096 | 0.002 | 8.866
11.5 | 0.78 | 0.10266 | 0.002 | 7.6
12 | 0.743 | 0.11388 | 0.002 | 6.526
12.5 | 0.696 | 0.12818 | 0.002 | 5.43
13 | 0.64 | 0.14314 | 0.002 | 4.47
13.5 | 0.576 | 0.15735 | 0.002 | 3.659

## 14. Re 100k Mach 0.25 (2)
BIGFOIL.COM POLAR EXPORT
PW75 sm
PW75 sm |  |  |  | Cl Max: | 1.0556 | at alpha= | 10.5 | deg
XFOIL ncrit=9 |  |  |  | L/D Max: | 39.3874 | at alpha= | 6.5 | deg
Re: | 100000 |  |  | Cd Min: | 0.26659 | at alpha= | -20 | deg
Mach: | 0.25 |  |  | Cl=0 at alpha= | -1.4979 | deg
|  |  |  | @ Cl=0.1, Cd= | 0.01238
|  |  |  | @ Cl=0.4, Cd= | 0.014048
|  |  |  | @ Cl=0.6, Cd= | 0.016393
alpha (deg) | Cl | Cd | Cm | Cl/Cd
-20 | -0.8736 | 0.26659 | 0.0997 | -3.2769
-19.5 | -0.8534 | 0.25869 | 0.0964 | -3.2989
-19 | -0.8345 | 0.25195 | 0.0924 | -3.3122
-18.5 | -0.816 | 0.24536 | 0.088 | -3.3257
-18 | -0.7984 | 0.23946 | 0.083 | -3.3342
-17.5 | -0.7874 | 0.23728 | 0.0762 | -3.3184
-17 | -0.7825 | 0.23652 | 0.0695 | -3.3084
-16.5 | -0.7453 | 0.21799 | 0.0703 | -3.419
-16 | -0.7259 | 0.2107 | 0.0671 | -3.4452
-15.5 | -0.7086 | 0.20389 | 0.0631 | -3.4754
-15 | -0.7021 | 0.2008 | 0.0562 | -3.4965
-14.5 | -0.705 | 0.19902 | 0.0485 | -3.5424
-14 | -0.6603 | 0.18205 | 0.0515 | -3.627
-13.5 | -0.6448 | 0.17492 | 0.0479 | -3.6863
-13 | -0.6436 | 0.17048 | 0.0412 | -3.7752
-12.5 | -0.6513 | 0.1665 | 0.0329 | -3.9117
-12 | -0.6058 | 0.15228 | 0.0371 | -3.9782
-11.5 | -0.5966 | 0.14523 | 0.0331 | -4.108
-11 | -0.6142 | 0.14088 | 0.0231 | -4.3597
-10.5 | -0.5752 | 0.12929 | 0.0268 | -4.4489
-10 | -0.5813 | 0.12303 | 0.02 | -4.7249
-9.5 | -0.5609 | 0.11395 | 0.02 | -4.9223
-9 | -0.5728 | 0.10739 | 0.0122 | -5.3338
-8.5 | -0.553 | 0.09841 | 0.0125 | -5.6193
-8 | -0.5758 | 0.09129 | 0.0024 | -6.3074
-7.5 | -0.5533 | 0.0829 | 0.0043 | -6.6743
-7 | -0.5686 | 0.07419 | -0.0036 | -7.6641
-6.5 | -0.5604 | 0.06628 | -0.0065 | -8.455
-6 | -0.5412 | 0.05896 | -0.0072 | -9.1791
-5.5 | -0.5209 | 0.03918 | -0.0129 | -13.295
-5 | -0.4815 | 0.03257 | -0.0106 | -14.7835
-4.5 | -0.4378 | 0.02716 | -0.0079 | -16.1193
-4 | -0.3896 | 0.02292 | -0.005 | -16.9983
-3.5 | -0.3455 | 0.01982 | -0.0023 | -17.4319
-3 | -0.3107 | 0.01735 | 0.0018 | -17.9078
-2.5 | -0.2853 | 0.01535 | 0.0066 | -18.5863
-2 | -0.0345 | 0.01228 | -0.0217 | -2.8094
-1.5 | -0.0005 | 0.01254 | -0.0215 | -0.039872
-1 | 0.1187 | 0.01235 | -0.0338 | 9.6113
-0.5 | 0.1681 | 0.01245 | -0.0313 | 13.502
0 | 0.2049 | 0.01265 | -0.0263 | 16.1976
0.5 | 0.2445 | 0.0129 | -0.0219 | 18.9535
1 | 0.2873 | 0.01317 | -0.0182 | 21.8147
1.5 | 0.3324 | 0.01349 | -0.015 | 24.6405
2 | 0.3791 | 0.01386 | -0.0122 | 27.3521
2.5 | 0.4268 | 0.01429 | -0.0096 | 29.867
3 | 0.4751 | 0.01478 | -0.0071 | 32.1448
3.5 | 0.5242 | 0.01535 | -0.005 | 34.1498
4 | 0.5735 | 0.016 | -0.0029 | 35.8438
4.5 | 0.6227 | 0.01673 | -0.0008 | 37.2206
5 | 0.6719 | 0.01753 | 0.0012 | 38.3286
5.5 | 0.7206 | 0.01847 | 0.0032 | 39.0146
6 | 0.7689 | 0.01954 | 0.0053 | 39.3501
6.5 | 0.8165 | 0.02073 | 0.0074 | 39.3874
7 | 0.8622 | 0.02208 | 0.0095 | 39.0489
7.5 | 0.9055 | 0.02364 | 0.0119 | 38.3037
8 | 0.9452 | 0.02563 | 0.0144 | 36.8787
8.5 | 0.9824 | 0.02844 | 0.017 | 34.5429
9 | 1.0152 | 0.03214 | 0.0199 | 31.5868
9.5 | 1.0432 | 0.03696 | 0.0227 | 28.2251
10 | 1.0553 | 0.04278 | 0.0256 | 24.6681
10.5 | 1.0556 | 0.04878 | 0.0284 | 21.64
11 | 1.0401 | 0.05622 | 0.0306 | 18.5005
11.5 | 0.9971 | 0.06525 | 0.0284 | 15.2812
12 | 0.7962 | 0.11128 | -0.008 | 7.1549
12.5 | 0.7783 | 0.12587 | -0.0147 | 6.1834
13 | 0.7764 | 0.13757 | -0.0191 | 5.6437
13.5 | 0.7373 | 0.1594 | -0.0336 | 4.6255
14 | 0.7588 | 0.16866 | -0.0347 | 4.499
14.5 | 0.7573 | 0.17546 | -0.04 | 4.3161
15 | 0.7711 | 0.18412 | -0.0428 | 4.188
15.5 | 0.7896 | 0.19171 | -0.045 | 4.1187

## 15. Re 100k Mach 0.50 (1)
BIGFOIL.COM POLAR EXPORT
PW75 sm
PW75 sm |  |  |  | Cl Max: | 1.081 | at alpha= | 20 | deg
JavaFoil+Calcfoil stall+Eppler ext transition |  |  |  | L/D Max: | 38.788 | at alpha= | 5 | deg
Re: | 100000 |  |  | Cd Min: | 0.01196 | at alpha= | -0.5 | deg
Mach: | 0.5 |  |  | Cl=0 at alpha= | -0.19853 | deg
|  |  |  | @ Cl=0.1, Cd= | 0.012329
|  |  |  | @ Cl=0.4, Cd= | 0.014085
|  |  |  | @ Cl=0.6, Cd= | 0.01606
alpha (deg) | Cl | Cd | Cm | Cl/Cd
-20 | -1.057 | 0.3618 | 0.009 | -2.921
-19.5 | -1.029 | 0.35292 | 0.009 | -2.917
-19 | -1.004 | 0.35808 | 0.009 | -2.804
-18.5 | -0.979 | 0.35288 | 0.009 | -2.773
-18 | -0.951 | 0.32936 | 0.009 | -2.888
-17.5 | -0.925 | 0.32199 | 0.009 | -2.874
-17 | -0.9 | 0.31756 | 0.009 | -2.833
-16.5 | -0.872 | 0.30331 | 0.009 | -2.877
-16 | -0.846 | 0.29131 | 0.009 | -2.906
-15.5 | -0.821 | 0.28677 | 0.009 | -2.861
-15 | -0.793 | 0.2719 | 0.009 | -2.917
-14.5 | -0.767 | 0.27009 | 0.009 | -2.84
-14 | -0.741 | 0.26621 | 0.009 | -2.783
-13.5 | -0.714 | 0.25614 | 0.008 | -2.786
-13 | -0.687 | 0.23689 | 0.008 | -2.902
-12.5 | -0.661 | 0.23288 | 0.008 | -2.839
-12 | -0.634 | 0.22367 | 0.008 | -2.834
-11.5 | -0.608 | 0.219 | 0.008 | -2.774
-11 | -0.58 | 0.21648 | 0.008 | -2.681
-10.5 | -0.554 | 0.19838 | 0.008 | -2.793
-10 | -0.527 | 0.19758 | 0.007 | -2.667
-9.5 | -0.5 | 0.19367 | 0.007 | -2.584
-9 | -0.473 | 0.17944 | 0.007 | -2.638
-8.5 | -0.447 | 0.17701 | 0.007 | -2.524
-8 | -0.42 | 0.17113 | 0.007 | -2.453
-7.5 | -0.393 | 0.09846 | 0.007 | -3.991
-7 | -0.366 | 0.09937 | 0.006 | -3.684
-6.5 | -0.339 | 0.10251 | 0.006 | -3.308
-6 | -0.312 | 0.06768 | 0.006 | -4.615
-5.5 | -0.285 | 0.08303 | 0.006 | -3.438
-5 | -0.259 | 0.05913 | 0.005 | -4.373
-4.5 | -0.372 | 0.05787 | 0.005 | -6.426
-4 | -0.365 | 0.04717 | 0.005 | -7.742
-3.5 | -0.333 | 0.0418 | 0.005 | -7.979
-3 | -0.291 | 0.03792 | 0.005 | -7.684
-2.5 | -0.244 | 0.03551 | 0.005 | -6.859
-2 | -0.193 | 0.034 | 0.005 | -5.669
-1.5 | -0.14 | 0.0329 | 0.005 | -4.263
-1 | -0.108 | 0.01439 | 0.015 | -7.521
-0.5 | -0.041 | 0.01196 | 0.014 | -3.406
0 | 0.027 | 0.01206 | 0.014 | 2.245
0.5 | 0.095 | 0.01232 | 0.014 | 7.705
1 | 0.163 | 0.01244 | 0.014 | 13.078
1.5 | 0.23 | 0.01294 | 0.014 | 17.81
2 | 0.298 | 0.0134 | 0.013 | 22.245
2.5 | 0.365 | 0.01375 | 0.013 | 26.582
3 | 0.433 | 0.0144 | 0.013 | 30.055
3.5 | 0.498 | 0.01423 | 0.013 | 35.007
4 | 0.563 | 0.01549 | 0.012 | 36.321
4.5 | 0.624 | 0.01643 | 0.012 | 38.009
5 | 0.683 | 0.0176 | 0.012 | 38.788
5.5 | 0.736 | 0.01915 | 0.011 | 38.413
6 | 0.782 | 0.02158 | 0.011 | 36.239
6.5 | 0.824 | 0.02489 | 0.01 | 33.125
7 | 0.852 | 0.02945 | 0.01 | 28.943
7.5 | 0.868 | 0.03508 | 0.009 | 24.759
8 | 0.766 | 0.06214 | 0.003 | 12.323
8.5 | 0.682 | 0.07176 | 0.003 | 9.507
9 | 0.494 | 0.08727 | 0.004 | 5.666
9.5 | 0.52 | 0.12915 | 0.003 | 4.029
10 | 0.547 | 0.18599 | 0.004 | 2.942
10.5 | 0.574 | 0.18966 | 0.004 | 3.026
11 | 0.601 | 0.20005 | 0.004 | 3.003
11.5 | 0.627 | 0.20729 | 0.004 | 3.027
12 | 0.654 | 0.22854 | 0.004 | 2.864
12.5 | 0.681 | 0.24917 | 0.004 | 2.735
13 | 0.708 | 0.25118 | 0.003 | 2.818
13.5 | 0.735 | 0.25321 | 0.003 | 2.902
14 | 0.762 | 0.27359 | 0.003 | 2.785
14.5 | 0.788 | 0.27366 | 0.003 | 2.88
15 | 0.815 | 0.29072 | 0.003 | 2.805
15.5 | 0.843 | 0.29678 | 0.003 | 2.839
16 | 0.869 | 0.3034 | 0.003 | 2.863
16.5 | 0.896 | 0.31192 | 0.002 | 2.872
17 | 0.922 | 0.32905 | 0.002 | 2.802
17.5 | 0.949 | 0.32805 | 0.002 | 2.893
18 | 0.975 | 0.33522 | 0.002 | 2.908
18.5 | 1.002 | 0.35055 | 0.002 | 2.859
19 | 1.028 | 0.35366 | 0.001 | 2.906
19.5 | 1.055 | 0.37078 | 0.001 | 2.846
20 | 1.081 | 0.38375 | 0.001 | 2.816

## 16. Re 100k Mach 0.50 (2)
BIGFOIL.COM POLAR EXPORT
PW75 sm
PW75 sm |  |  |  | Cl Max: | 0.9992 | at alpha= | 20 | deg
XFOIL ncrit=9 |  |  |  | L/D Max: | 36.1491 | at alpha= | 5 | deg
Re: | 100000 |  |  | Cd Min: | 0.29212 | at alpha= | -20 | deg
Mach: | 0.5 |  |  | Cl=0 at alpha= | -1.7035 | deg
|  |  |  | @ Cl=0.1, Cd= | 0.013342
|  |  |  | @ Cl=0.4, Cd= | 0.014962
|  |  |  | @ Cl=0.6, Cd= | 0.017547
alpha (deg) | Cl | Cd | Cm | Cl/Cd
-20 | -0.9594 | 0.29212 | 0.1204 | -3.2843
-19.5 | -0.9366 | 0.28443 | 0.1147 | -3.2929
-19 | -0.9169 | 0.28019 | 0.1075 | -3.2724
-18.5 | -0.9023 | 0.27914 | 0.0998 | -3.2324
-18 | -0.8703 | 0.26092 | 0.0977 | -3.3355
-17.5 | -0.8453 | 0.2512 | 0.0939 | -3.365
-17 | -0.8221 | 0.24298 | 0.0893 | -3.3834
-16.5 | -0.7997 | 0.23524 | 0.084 | -3.3995
-16 | -0.7852 | 0.23209 | 0.0764 | -3.3832
-15.5 | -0.7592 | 0.22017 | 0.0729 | -3.4482
-15 | -0.7332 | 0.21051 | 0.07 | -3.483
-14.5 | -0.712 | 0.20278 | 0.0653 | -3.5112
-14 | -0.7036 | 0.1997 | 0.0575 | -3.5233
-13.5 | -0.6769 | 0.18779 | 0.0546 | -3.6046
-13 | -0.6507 | 0.17823 | 0.0523 | -3.6509
-12.5 | -0.6351 | 0.17124 | 0.0472 | -3.7088
-12 | -0.6433 | 0.16925 | 0.0382 | -3.8009
-11.5 | -0.5974 | 0.15425 | 0.0401 | -3.8729
-11 | -0.5979 | 0.14947 | 0.0331 | -4.0001
-10.5 | -0.5678 | 0.13844 | 0.0326 | -4.1014
-10 | -0.5688 | 0.13277 | 0.0261 | -4.2841
-9.5 | -0.5436 | 0.12261 | 0.0251 | -4.4336
-9 | -0.5495 | 0.11686 | 0.0182 | -4.7022
-8.5 | -0.521 | 0.10686 | 0.0184 | -4.8755
-8 | -0.5326 | 0.10032 | 0.0108 | -5.309
-7.5 | -0.5073 | 0.09172 | 0.011 | -5.531
-7 | -0.4998 | 0.08384 | 0.008 | -5.9614
-6.5 | -0.499 | 0.07632 | 0.0042 | -6.5383
-6 | -0.5014 | 0.0689 | 0.0004 | -7.2772
-5.5 | -0.5077 | 0.05143 | -0.0168 | -9.8717
-5 | -0.4902 | 0.04294 | -0.0175 | -11.4159
-4.5 | -0.4661 | 0.03481 | -0.0159 | -13.3898
-4 | -0.4333 | 0.02918 | -0.0117 | -14.8492
-3.5 | -0.4071 | 0.02495 | -0.006 | -16.3166
-3 | -0.3649 | 0.02201 | -0.0024 | -16.5788
-2.5 | -0.2454 | 0.01765 | -0.0114 | -13.9037
-2 | -0.1434 | 0.0131 | -0.0141 | -10.9466
-1.5 | 0.0984 | 0.01334 | -0.0403 | 7.3763
-1 | 0.1395 | 0.01338 | -0.0353 | 10.426
-0.5 | 0.1809 | 0.01352 | -0.0301 | 13.3802
0 | 0.2263 | 0.0137 | -0.0256 | 16.5182
0.5 | 0.275 | 0.01397 | -0.0217 | 19.685
1 | 0.3261 | 0.01431 | -0.0183 | 22.7883
1.5 | 0.3788 | 0.01475 | -0.0152 | 25.6814
2 | 0.4327 | 0.01529 | -0.0122 | 28.2995
2.5 | 0.4872 | 0.01593 | -0.0094 | 30.5838
3 | 0.5422 | 0.01665 | -0.0065 | 32.5646
3.5 | 0.5975 | 0.0175 | -0.0037 | 34.1429
4 | 0.6527 | 0.01854 | -0.0009 | 35.205
4.5 | 0.7075 | 0.01969 | 0.0022 | 35.9319
5 | 0.7613 | 0.02106 | 0.0054 | 36.1491
5.5 | 0.813 | 0.02279 | 0.0088 | 35.6735
6 | 0.8637 | 0.02463 | 0.0126 | 35.067
6.5 | 0.9064 | 0.02719 | 0.0166 | 33.3358
7 | 0.9464 | 0.02985 | 0.021 | 31.7052
7.5 | 0.9678 | 0.03393 | 0.0254 | 28.5234
8 | 0.9632 | 0.03996 | 0.029 | 24.1041
8.5 | 0.9464 | 0.04593 | 0.0318 | 20.6053
9 | 0.8904 | 0.05745 | 0.0254 | 15.4987
9.5 | 0.8284 | 0.07407 | 0.0129 | 11.184
10 | 0.776 | 0.09247 | 0.0004 | 8.3919
10.5 | 0.7504 | 0.10642 | -0.0078 | 7.0513
11 | 0.7587 | 0.1146 | -0.0098 | 6.6204
11.5 | 0.7492 | 0.12712 | -0.0164 | 5.8936
12 | 0.7456 | 0.13875 | -0.0225 | 5.3737
12.5 | 0.7479 | 0.14933 | -0.0279 | 5.0084
13.5 | 0.7635 | 0.17449 | -0.0399 | 4.3756
14.5 | 0.7869 | 0.1906 | -0.0491 | 4.1285
15 | 0.8255 | 0.20351 | -0.0489 | 4.0563
15.5 | 0.8208 | 0.20748 | -0.0576 | 3.956
16 | 0.8568 | 0.22106 | -0.0578 | 3.8759
16.5 | 0.8582 | 0.22475 | -0.0664 | 3.8185
17 | 0.8916 | 0.2386 | -0.0671 | 3.7368
17.5 | 0.8969 | 0.24235 | -0.0759 | 3.7008
18 | 0.9326 | 0.25787 | -0.0759 | 3.6166
18.5 | 0.9377 | 0.26016 | -0.0854 | 3.6043
19 | 0.9585 | 0.2686 | -0.0903 | 3.5685
19.5 | 0.9889 | 0.28366 | -0.0918 | 3.4862
20 | 0.9992 | 0.28624 | -0.1009 | 3.4908

## 17. Re 250k Mach 0.00 (1)
BIGFOIL.COM POLAR EXPORT
PW75 sm
PW75 sm |  |  |  | Cl Max: | 0.965 | at alpha= | 9.5 | deg
JavaFoil+Calcfoil stall+Eppler ext transition |  |  |  | L/D Max: | 57.409 | at alpha= | 6 | deg
Re: | 250000 |  |  | Cd Min: | 0.00787 | at alpha= | -0.5 | deg
Mach: | 0 |  |  | Cl=0 at alpha= | -0.19828 | deg
|  |  |  | @ Cl=0.1, Cd= | 0.0082115
|  |  |  | @ Cl=0.4, Cd= | 0.0096256
|  |  |  | @ Cl=0.6, Cd= | 0.011013
alpha (deg) | Cl | Cd | Cm | Cl/Cd
-14.5 | -0.449 | 0.15993 | 0.005 | -2.805
-14 | -0.469 | 0.14791 | 0.005 | -3.168
-13.5 | -0.489 | 0.1391 | 0.005 | -3.512
-13 | -0.508 | 0.14123 | 0.005 | -3.597
-12.5 | -0.527 | 0.11989 | 0.005 | -4.393
-12 | -0.544 | 0.11967 | 0.005 | -4.546
-11.5 | -0.56 | 0.11044 | 0.005 | -5.068
-11 | -0.573 | 0.10182 | 0.005 | -5.63
-10.5 | -0.584 | 0.09465 | 0.005 | -6.17
-10 | -0.592 | 0.08679 | 0.005 | -6.816
-9.5 | -0.595 | 0.07986 | 0.005 | -7.455
-9 | -0.594 | 0.0736 | 0.005 | -8.076
-8.5 | -0.587 | 0.06853 | 0.005 | -8.568
-8 | -0.576 | 0.06335 | 0.005 | -9.089
-7.5 | -0.56 | 0.05782 | 0.005 | -9.688
-7 | -0.54 | 0.05356 | 0.005 | -10.086
-6.5 | -0.516 | 0.04966 | 0.005 | -10.397
-6 | -0.488 | 0.04614 | 0.005 | -10.585
-5.5 | -0.457 | 0.04315 | 0.005 | -10.588
-5 | -0.422 | 0.04045 | 0.005 | -10.433
-4.5 | -0.384 | 0.03806 | 0.005 | -10.091
-4 | -0.344 | 0.03606 | 0.005 | -9.541
-3.5 | -0.302 | 0.03434 | 0.005 | -8.796
-3 | -0.259 | 0.03296 | 0.005 | -7.844
-2.5 | -0.214 | 0.03179 | 0.005 | -6.725
-2 | -0.21 | 0.01135 | 0.013 | -18.485
-1.5 | -0.152 | 0.01118 | 0.013 | -13.606
-1 | -0.094 | 0.01107 | 0.013 | -8.483
-0.5 | -0.035 | 0.00787 | 0.013 | -4.485
0 | 0.023 | 0.00802 | 0.012 | 2.923
0.5 | 0.082 | 0.00812 | 0.012 | 10.133
1 | 0.141 | 0.00842 | 0.012 | 16.737
1.5 | 0.2 | 0.0086 | 0.012 | 23.213
2 | 0.258 | 0.00892 | 0.012 | 28.968
2.5 | 0.317 | 0.00911 | 0.011 | 34.795
3 | 0.375 | 0.00949 | 0.011 | 39.556
3.5 | 0.434 | 0.00981 | 0.011 | 44.197
4 | 0.492 | 0.01017 | 0.011 | 48.354
4.5 | 0.549 | 0.01067 | 0.011 | 51.468
5 | 0.607 | 0.01106 | 0.01 | 54.845
5.5 | 0.663 | 0.01169 | 0.01 | 56.721
6 | 0.718 | 0.01251 | 0.01 | 57.409
6.5 | 0.772 | 0.0135 | 0.01 | 57.217
7 | 0.818 | 0.01503 | 0.009 | 54.414
7.5 | 0.862 | 0.01595 | 0.009 | 54.055
8 | 0.9 | 0.01709 | 0.009 | 52.652
8.5 | 0.928 | 0.01913 | 0.008 | 48.5
9 | 0.95 | 0.02161 | 0.008 | 43.949
9.5 | 0.965 | 0.02468 | 0.008 | 39.091
10 | 0.839 | 0.06565 | 0.002 | 12.778
10.5 | 0.85 | 0.07039 | 0.002 | 12.082
11 | 0.856 | 0.0761 | 0.002 | 11.251
11.5 | 0.856 | 0.08183 | 0.002 | 10.463
12 | 0.85 | 0.0873 | 0.002 | 9.741
12.5 | 0.839 | 0.09442 | 0.002 | 8.889
13 | 0.823 | 0.10135 | 0.002 | 8.123
13.5 | 0.803 | 0.10858 | 0.002 | 7.397
14 | 0.779 | 0.11686 | 0.001 | 6.669
14.5 | 0.753 | 0.12489 | 0.001 | 6.027

## 18. Re 250k Mach 0.00 (2)
BIGFOIL.COM POLAR EXPORT
PW75 sm
PW75 sm |  |  |  | Cl Max: | 1.1537 | at alpha= | 12.5 | deg
XFOIL ncrit=9 |  |  |  | L/D Max: | 61.4241 | at alpha= | 6.5 | deg
Re: | 250000 |  |  | Cd Min: | 0.25888 | at alpha= | -20 | deg
Mach: | 0 |  |  | Cl=0 at alpha= | -1.0183 | deg
|  |  |  | @ Cl=0.1, Cd= | 0.0082935
|  |  |  | @ Cl=0.4, Cd= | 0.0090738
|  |  |  | @ Cl=0.6, Cd= | 0.010564
alpha (deg) | Cl | Cd | Cm | Cl/Cd
-20 | -0.8553 | 0.25888 | 0.0972 | -3.3038
-19.5 | -0.8374 | 0.25223 | 0.0939 | -3.32
-19 | -0.8199 | 0.24596 | 0.0901 | -3.3335
-18.5 | -0.8026 | 0.23949 | 0.086 | -3.3513
-18 | -0.7852 | 0.23277 | 0.0818 | -3.3733
-17.5 | -0.7686 | 0.22625 | 0.0769 | -3.3971
-17 | -0.7609 | 0.22196 | 0.0697 | -3.4281
-16.5 | -0.7373 | 0.21142 | 0.0685 | -3.4874
-16 | -0.7195 | 0.20464 | 0.0655 | -3.5159
-15.5 | -0.7029 | 0.19775 | 0.0619 | -3.5545
-15 | -0.6871 | 0.19064 | 0.0581 | -3.6042
-14.5 | -0.673 | 0.18335 | 0.0536 | -3.6706
-14 | -0.6683 | 0.17705 | 0.0468 | -3.7746
-13.5 | -0.6587 | 0.16933 | 0.0416 | -3.89
-13 | -0.6385 | 0.15924 | 0.0414 | -4.0097
-12.5 | -0.6227 | 0.15217 | 0.0392 | -4.0921
-12 | -0.6113 | 0.14461 | 0.0357 | -4.2272
-11.5 | -0.6034 | 0.13654 | 0.0313 | -4.4192
-11 | -0.6066 | 0.12816 | 0.0222 | -4.7331
-10.5 | -0.6031 | 0.11734 | 0.0196 | -5.1398
-10 | -0.5881 | 0.1107 | 0.019 | -5.3126
-9.5 | -0.5806 | 0.10319 | 0.0159 | -5.6265
-9 | -0.579 | 0.0948 | 0.0113 | -6.1076
-8.5 | -0.5869 | 0.08486 | 0.0034 | -6.9161
-8 | -0.6111 | 0.07268 | -0.0091 | -8.4081
-7.5 | -0.615 | 0.06427 | -0.0119 | -9.569
-7 | -0.6029 | 0.05344 | -0.0125 | -11.2818
-6.5 | -0.5774 | 0.04714 | -0.0124 | -12.2486
-6 | -0.553 | 0.03896 | -0.0114 | -14.194
-5.5 | -0.5179 | 0.02689 | -0.0063 | -19.2599
-5 | -0.4744 | 0.02068 | -0.0041 | -22.94
-4.5 | -0.4261 | 0.01728 | -0.0021 | -24.6586
-4 | -0.3817 | 0.01534 | 0.0004 | -24.8827
-3.5 | -0.3185 | 0.01309 | -0.0016 | -24.3316
-3 | -0.2434 | 0.01108 | -0.0054 | -21.9675
-2.5 | -0.1956 | 0.00926 | -0.0041 | -21.1231
-2 | -0.1662 | 0.00761 | 0.0026 | -21.8397
-1.5 | -0.0949 | 0.00782 | 0.0024 | -12.1355
-1 | 0.0036 | 0.00825 | -0.0048 | 0.43636
0 | 0.1588 | 0.00832 | -0.0135 | 19.0865
0.5 | 0.2055 | 0.00837 | -0.0117 | 24.552
1 | 0.2532 | 0.00847 | -0.0101 | 29.8937
1.5 | 0.3016 | 0.00862 | -0.0086 | 34.9884
2 | 0.3505 | 0.00881 | -0.0072 | 39.7843
2.5 | 0.3993 | 0.00907 | -0.0058 | 44.0243
3 | 0.4485 | 0.00934 | -0.0044 | 48.0193
3.5 | 0.4975 | 0.0097 | -0.0031 | 51.2887
4 | 0.5467 | 0.01007 | -0.0018 | 54.29
4.5 | 0.5956 | 0.01052 | -0.0006 | 56.616
5 | 0.6446 | 0.01101 | 0.0007 | 58.5468
5.5 | 0.6933 | 0.01155 | 0.0019 | 60.026
6 | 0.7413 | 0.01218 | 0.0031 | 60.8621
6.5 | 0.7893 | 0.01285 | 0.0044 | 61.4241
7 | 0.8362 | 0.01364 | 0.0056 | 61.305
7.5 | 0.8829 | 0.01451 | 0.0068 | 60.8477
8 | 0.9277 | 0.01565 | 0.0081 | 59.278
8.5 | 0.9707 | 0.01706 | 0.0096 | 56.8992
9 | 1.0093 | 0.01901 | 0.0114 | 53.0931
9.5 | 1.0451 | 0.02119 | 0.0136 | 49.3204
10 | 1.0764 | 0.02383 | 0.0162 | 45.17
10.5 | 1.1073 | 0.0262 | 0.0186 | 42.2634
11.5 | 1.1513 | 0.03164 | 0.0242 | 36.3875
12 | 1.1521 | 0.0362 | 0.0281 | 31.826
12.5 | 1.1537 | 0.03993 | 0.0296 | 28.8931
13 | 1.1526 | 0.04478 | 0.0291 | 25.7392
13.5 | 1.1291 | 0.05404 | 0.0275 | 20.8938
14 | 1.109 | 0.06311 | 0.0229 | 17.5725
14.5 | 1.0817 | 0.07442 | 0.0164 | 14.5351
15 | 1.0447 | 0.08867 | 0.0074 | 11.7819
15.5 | 1.0011 | 0.10599 | -0.0033 | 9.4452
16 | 0.8065 | 0.17734 | -0.0396 | 4.5478
16.5 | 0.8001 | 0.19337 | -0.0477 | 4.1377
17 | 0.8212 | 0.19868 | -0.0489 | 4.1333
17.5 | 0.8338 | 0.20876 | -0.0516 | 3.9941

## 19. Re 250k Mach 0.10 (1)
BIGFOIL.COM POLAR EXPORT
PW75 sm
PW75 sm |  |  |  | Cl Max: | 0.962 | at alpha= | 9.5 | deg
JavaFoil+Calcfoil stall+Eppler ext transition |  |  |  | L/D Max: | 57.315 | at alpha= | 6.5 | deg
Re: | 250000 |  |  | Cd Min: | 0.00787 | at alpha= | -0.5 | deg
Mach: | 0.1 |  |  | Cl=0 at alpha= | -0.20339 | deg
|  |  |  | @ Cl=0.1, Cd= | 0.0082064
|  |  |  | @ Cl=0.4, Cd= | 0.0096148
|  |  |  | @ Cl=0.6, Cd= | 0.011083
alpha (deg) | Cl | Cd | Cm | Cl/Cd
-14 | -0.427 | 0.15162 | 0.005 | -2.814
-13.5 | -0.449 | 0.14515 | 0.005 | -3.096
-13 | -0.472 | 0.13522 | 0.005 | -3.49
-12.5 | -0.494 | 0.12375 | 0.005 | -3.991
-12 | -0.515 | 0.11606 | 0.005 | -4.434
-11.5 | -0.534 | 0.11506 | 0.005 | -4.639
-11 | -0.551 | 0.10609 | 0.005 | -5.193
-10.5 | -0.565 | 0.09886 | 0.005 | -5.716
-10 | -0.576 | 0.09007 | 0.005 | -6.396
-9.5 | -0.583 | 0.08165 | 0.005 | -7.14
-9 | -0.585 | 0.07566 | 0.005 | -7.731
-8.5 | -0.58 | 0.0707 | 0.005 | -8.205
-8 | -0.571 | 0.06359 | 0.005 | -8.976
-7.5 | -0.557 | 0.05878 | 0.005 | -9.474
-7 | -0.538 | 0.05427 | 0.005 | -9.922
-6.5 | -0.516 | 0.05001 | 0.005 | -10.311
-6 | -0.489 | 0.04653 | 0.005 | -10.499
-5.5 | -0.458 | 0.04362 | 0.005 | -10.49
-5 | -0.423 | 0.04069 | 0.005 | -10.397
-4.5 | -0.385 | 0.03824 | 0.005 | -10.079
-4 | -0.345 | 0.0362 | 0.005 | -9.539
-3.5 | -0.303 | 0.03442 | 0.005 | -8.814
-3 | -0.26 | 0.03303 | 0.005 | -7.862
-2.5 | -0.215 | 0.03186 | 0.005 | -6.742
-2 | -0.211 | 0.0114 | 0.013 | -18.497
-1.5 | -0.153 | 0.01119 | 0.013 | -13.658
-1 | -0.094 | 0.01107 | 0.013 | -8.525
-0.5 | -0.035 | 0.00787 | 0.013 | -4.507
0 | 0.024 | 0.00802 | 0.012 | 2.938
0.5 | 0.083 | 0.00812 | 0.012 | 10.178
1 | 0.142 | 0.00842 | 0.012 | 16.82
1.5 | 0.201 | 0.00861 | 0.012 | 23.319
2 | 0.26 | 0.00898 | 0.012 | 28.912
2.5 | 0.318 | 0.00911 | 0.012 | 34.941
3 | 0.377 | 0.00949 | 0.011 | 39.731
3.5 | 0.436 | 0.00981 | 0.011 | 44.408
4 | 0.494 | 0.01025 | 0.011 | 48.218
4.5 | 0.552 | 0.01076 | 0.011 | 51.29
5 | 0.61 | 0.01115 | 0.01 | 54.654
5.5 | 0.666 | 0.01181 | 0.01 | 56.406
6 | 0.722 | 0.01265 | 0.01 | 57.069
6.5 | 0.776 | 0.01354 | 0.01 | 57.315
7 | 0.821 | 0.01516 | 0.009 | 54.172
7.5 | 0.865 | 0.0161 | 0.009 | 53.721
8 | 0.902 | 0.01728 | 0.009 | 52.177
8.5 | 0.929 | 0.01947 | 0.008 | 47.706
9 | 0.949 | 0.02212 | 0.008 | 42.916
9.5 | 0.962 | 0.02549 | 0.008 | 37.73
10 | 0.838 | 0.066 | 0.002 | 12.699
10.5 | 0.848 | 0.07148 | 0.002 | 11.864
11 | 0.851 | 0.07674 | 0.002 | 11.094
11.5 | 0.849 | 0.08268 | 0.002 | 10.263
12 | 0.84 | 0.08844 | 0.002 | 9.492
12.5 | 0.825 | 0.09632 | 0.002 | 8.562
13 | 0.805 | 0.10383 | 0.002 | 7.75
13.5 | 0.78 | 0.11076 | 0.002 | 7.045
14 | 0.752 | 0.12098 | 0.001 | 6.217
14.5 | 0.721 | 0.12705 | 0.001 | 5.676

## 20. Re 250k Mach 0.10 (2)
BIGFOIL.COM POLAR EXPORT
PW75 sm
PW75 sm |  |  |  | Cl Max: | 1.1456 | at alpha= | 11.5 | deg
XFOIL ncrit=9 |  |  |  | L/D Max: | 61.3205 | at alpha= | 6.5 | deg
Re: | 250000 |  |  | Cd Min: | 0.25968 | at alpha= | -20 | deg
Mach: | 0.1 |  |  | Cl=0 at alpha= | -1.0031 | deg
|  |  |  | @ Cl=0.1, Cd= | 0.0083536
|  |  |  | @ Cl=0.4, Cd= | 0.0090802
|  |  |  | @ Cl=0.6, Cd= | 0.010587
alpha (deg) | Cl | Cd | Cm | Cl/Cd
-20 | -0.8583 | 0.25968 | 0.0982 | -3.3052
-19.5 | -0.8403 | 0.25311 | 0.0947 | -3.3199
-19 | -0.8227 | 0.24679 | 0.0908 | -3.3336
-18.5 | -0.8052 | 0.24026 | 0.0867 | -3.3514
-18 | -0.7876 | 0.2335 | 0.0825 | -3.373
-17.5 | -0.7711 | 0.22708 | 0.0773 | -3.3957
-17 | -0.7633 | 0.2228 | 0.0701 | -3.4259
-16.5 | -0.7388 | 0.21208 | 0.0692 | -3.4836
-16 | -0.721 | 0.2053 | 0.0661 | -3.5119
-15.5 | -0.7042 | 0.19837 | 0.0625 | -3.5499
-15 | -0.6883 | 0.19121 | 0.0586 | -3.5997
-14.5 | -0.6744 | 0.18398 | 0.0538 | -3.6656
-14 | -0.6695 | 0.17775 | 0.0471 | -3.7665
-13.5 | -0.6594 | 0.16998 | 0.0419 | -3.8793
-13 | -0.6376 | 0.15991 | 0.0421 | -3.9872
-12.5 | -0.6223 | 0.15277 | 0.0396 | -4.0734
-12 | -0.6108 | 0.14517 | 0.0361 | -4.2075
-11.5 | -0.6036 | 0.13708 | 0.0313 | -4.4033
-11 | -0.606 | 0.12882 | 0.0224 | -4.7042
-10.5 | -0.5993 | 0.11838 | 0.0209 | -5.0625
-10 | -0.585 | 0.11159 | 0.0197 | -5.2424
-9.5 | -0.5779 | 0.10394 | 0.0165 | -5.5599
-9 | -0.5764 | 0.09546 | 0.0117 | -6.0381
-8.5 | -0.5865 | 0.08499 | 0.002 | -6.9008
-8 | -0.6091 | 0.07363 | -0.0094 | -8.2724
-7.5 | -0.6236 | 0.06131 | -0.0128 | -10.1713
-7 | -0.6003 | 0.05469 | -0.0124 | -10.9764
-6.5 | -0.5767 | 0.04803 | -0.0125 | -12.0071
-6 | -0.5536 | 0.03962 | -0.0117 | -13.9727
-5.5 | -0.52 | 0.0272 | -0.0067 | -19.1176
-5 | -0.4765 | 0.0211 | -0.0045 | -22.5829
-4.5 | -0.4284 | 0.01753 | -0.0024 | -24.4381
-4 | -0.3841 | 0.01546 | 0.0002 | -24.8448
-3.5 | -0.318 | 0.01317 | -0.0022 | -24.1458
-3 | -0.2434 | 0.01117 | -0.0058 | -21.7905
-2.5 | -0.196 | 0.0094 | -0.0042 | -20.8511
-2 | -0.1669 | 0.00768 | 0.0024 | -21.7318
-1.5 | -0.0969 | 0.00782 | 0.0026 | -12.3913
-1 | 0.0006 | 0.00827 | -0.0042 | 0.072551
-0.5 | 0.1076 | 0.00836 | -0.0142 | 12.8708
0 | 0.1599 | 0.00835 | -0.0136 | 19.1497
0.5 | 0.2069 | 0.0084 | -0.0118 | 24.631
1 | 0.255 | 0.0085 | -0.0102 | 30
1.5 | 0.3036 | 0.00865 | -0.0086 | 35.0983
2 | 0.3528 | 0.00885 | -0.0072 | 39.8644
2.5 | 0.402 | 0.00909 | -0.0058 | 44.2244
3 | 0.4513 | 0.00939 | -0.0044 | 48.0618
3.5 | 0.5008 | 0.00973 | -0.0031 | 51.4697
4 | 0.5501 | 0.01012 | -0.0018 | 54.3577
4.5 | 0.5993 | 0.01058 | -0.0005 | 56.6446
5 | 0.6486 | 0.01106 | 0.0008 | 58.6438
5.5 | 0.6974 | 0.01164 | 0.0021 | 59.9141
6 | 0.746 | 0.01226 | 0.0033 | 60.8483
6.5 | 0.7941 | 0.01295 | 0.0046 | 61.3205
7 | 0.8414 | 0.01374 | 0.0059 | 61.2373
7.5 | 0.888 | 0.01468 | 0.0072 | 60.4905
8 | 0.9331 | 0.01584 | 0.0086 | 58.9078
8.5 | 0.9753 | 0.01739 | 0.0102 | 56.084
9 | 1.0136 | 0.01941 | 0.0122 | 52.2205
9.5 | 1.0488 | 0.02166 | 0.0146 | 48.4211
10 | 1.08 | 0.02434 | 0.0173 | 44.3714
10.5 | 1.1083 | 0.02707 | 0.0199 | 40.942
11 | 1.1324 | 0.02997 | 0.0228 | 37.7845
11.5 | 1.1456 | 0.03269 | 0.0262 | 35.0444
12 | 1.1439 | 0.03751 | 0.0295 | 30.4959
12.5 | 1.1431 | 0.04188 | 0.0302 | 27.2947
13 | 1.1395 | 0.04738 | 0.029 | 24.0502
13.5 | 1.1149 | 0.05695 | 0.0263 | 19.5768
14 | 1.0882 | 0.06754 | 0.0207 | 16.1119
14.5 | 1.0581 | 0.07977 | 0.0134 | 13.2644
15 | 1.0196 | 0.095 | 0.0036 | 10.7326
16 | 0.8069 | 0.17842 | -0.0401 | 4.5225
16.5 | 0.8242 | 0.18176 | -0.0422 | 4.5346

## 21. Re 250k Mach 0.25 (1)
BIGFOIL.COM POLAR EXPORT
PW75 sm
PW75 sm |  |  |  | Cl Max: | 0.943 | at alpha= | 9 | deg
JavaFoil+Calcfoil stall+Eppler ext transition |  |  |  | L/D Max: | 56.898 | at alpha= | 6.5 | deg
Re: | 250000 |  |  | Cd Min: | 0.008 | at alpha= | -0.5 | deg
Mach: | 0.25 |  |  | Cl=0 at alpha= | -0.2 | deg
|  |  |  | @ Cl=0.1, Cd= | 0.008319
|  |  |  | @ Cl=0.4, Cd= | 0.0097044
|  |  |  | @ Cl=0.6, Cd= | 0.1344
alpha (deg) | Cl | Cd | Cm | Cl/Cd
-12.5 | -0.152 | 0.13339 | 0.005 | -1.14
-12 | -0.23 | 0.11976 | 0.005 | -1.922
-11.5 | -0.292 | 0.13028 | 0.005 | -2.238
-11 | -0.346 | 0.11765 | 0.005 | -2.941
-10.5 | -0.395 | 0.10867 | 0.005 | -3.634
-10 | -0.438 | 0.09872 | 0.005 | -4.434
-9.5 | -0.474 | 0.09791 | 0.005 | -4.84
-9 | -0.501 | 0.08693 | 0.005 | -5.767
-8.5 | -0.518 | 0.07891 | 0.005 | -6.558
-8 | -0.526 | 0.07076 | 0.005 | -7.436
-7.5 | -0.527 | 0.06475 | 0.005 | -8.139
-7 | -0.52 | 0.05843 | 0.005 | -8.905
-6.5 | -0.506 | 0.05277 | 0.005 | -9.598
-6 | -0.486 | 0.04823 | 0.005 | -10.076
-5.5 | -0.46 | 0.04487 | 0.005 | -10.243
-5 | -0.428 | 0.04186 | 0.005 | -10.223
-4.5 | -0.392 | 0.03903 | 0.005 | -10.036
-4 | -0.352 | 0.03675 | 0.005 | -9.588
-3.5 | -0.31 | 0.03469 | 0.005 | -8.944
-3 | -0.266 | 0.03311 | 0.005 | -8.037
-2.5 | -0.22 | 0.03196 | 0.005 | -6.895
-2 | -0.173 | 0.03101 | 0.005 | -5.594
-1.5 | -0.157 | 0.01134 | 0.013 | -13.846
-1 | -0.097 | 0.01126 | 0.013 | -8.609
-0.5 | -0.036 | 0.008 | 0.013 | -4.557
0 | 0.024 | 0.00807 | 0.013 | 3.002
0.5 | 0.085 | 0.00826 | 0.013 | 10.275
1 | 0.146 | 0.0085 | 0.012 | 17.129
1.5 | 0.206 | 0.00863 | 0.012 | 23.887
2 | 0.267 | 0.00907 | 0.012 | 29.422
2.5 | 0.327 | 0.00943 | 0.012 | 34.705
3 | 0.387 | 0.0096 | 0.012 | 40.376
3.5 | 0.448 | 0.01009 | 0.011 | 44.376
4 | 0.508 | 0.01038 | 0.011 | 48.889
4.5 | 0.567 | 0.01095 | 0.011 | 51.802
5 | 0.626 | 0.01161 | 0.011 | 53.892
5.5 | 0.684 | 0.01209 | 0.011 | 56.552
6 | 0.74 | 0.01307 | 0.01 | 56.63
6.5 | 0.791 | 0.01391 | 0.01 | 56.898
7 | 0.836 | 0.01584 | 0.01 | 52.759
7.5 | 0.878 | 0.01703 | 0.009 | 51.52
8 | 0.908 | 0.01915 | 0.009 | 47.388
8.5 | 0.931 | 0.02171 | 0.008 | 42.87
9 | 0.943 | 0.02519 | 0.008 | 37.457
9.5 | 0.821 | 0.06327 | 0.002 | 12.981
10 | 0.827 | 0.06847 | 0.002 | 12.071
10.5 | 0.822 | 0.07375 | 0.002 | 11.143
11 | 0.806 | 0.08101 | 0.002 | 9.955
11.5 | 0.78 | 0.08861 | 0.002 | 8.805
12 | 0.743 | 0.09782 | 0.002 | 7.598
12.5 | 0.696 | 0.10694 | 0.002 | 6.509
13 | 0.64 | 0.11366 | 0.002 | 5.629
13.5 | 0.576 | 0.12261 | 0.002 | 4.696
14 | 0.505 | 0.1344 | 0.002 | 3.758

## 22. Re 250k Mach 0.25 (2)
BIGFOIL.COM POLAR EXPORT
PW75 sm
PW75 sm |  |  |  | Cl Max: | 1.1099 | at alpha= | 11 | deg
XFOIL ncrit=9 |  |  |  | L/D Max: | 60.4863 | at alpha= | 6 | deg
Re: | 250000 |  |  | Cd Min: | 0.26469 | at alpha= | -20 | deg
Mach: | 0.25 |  |  | Cl=0 at alpha= | -0.94922 | deg
|  |  |  | @ Cl=0.1, Cd= | 0.0085487
|  |  |  | @ Cl=0.4, Cd= | 0.0092099
|  |  |  | @ Cl=0.6, Cd= | 0.01071
alpha (deg) | Cl | Cd | Cm | Cl/Cd
-20 | -0.8759 | 0.26469 | 0.1032 | -3.3092
-19.5 | -0.8574 | 0.25815 | 0.0991 | -3.3213
-19 | -0.8388 | 0.25149 | 0.0948 | -3.3353
-18.5 | -0.8203 | 0.24465 | 0.0905 | -3.353
-18 | -0.8016 | 0.23768 | 0.0858 | -3.3726
-17.5 | -0.7861 | 0.23194 | 0.0796 | -3.3892
-17 | -0.7725 | 0.22506 | 0.0741 | -3.4324
-16.5 | -0.7484 | 0.21583 | 0.073 | -3.4675
-16 | -0.7302 | 0.2089 | 0.0693 | -3.4955
-15.5 | -0.7125 | 0.2017 | 0.0653 | -3.5325
-15 | -0.6956 | 0.19435 | 0.061 | -3.5791
-14.5 | -0.6848 | 0.18803 | 0.0546 | -3.642
-14 | -0.6765 | 0.18149 | 0.0486 | -3.7275
-13.5 | -0.6559 | 0.17078 | 0.0469 | -3.8406
-13 | -0.6362 | 0.16326 | 0.0452 | -3.8969
-12.5 | -0.6217 | 0.15583 | 0.0419 | -3.9896
-12 | -0.6096 | 0.14802 | 0.0379 | -4.1184
-11.5 | -0.6081 | 0.14037 | 0.0302 | -4.3321
-11 | -0.6034 | 0.13016 | 0.0258 | -4.6358
-10.5 | -0.5843 | 0.12291 | 0.0257 | -4.7539
-10 | -0.5735 | 0.11539 | 0.0227 | -4.9701
-9.5 | -0.5674 | 0.10725 | 0.0186 | -5.2904
-9 | -0.572 | 0.09797 | 0.0093 | -5.8385
-8.5 | -0.579 | 0.08766 | -0.0014 | -6.6051
-8 | -0.5959 | 0.07793 | -0.009 | -7.6466
-7.5 | -0.5915 | 0.06874 | -0.0082 | -8.6049
-7 | -0.583 | 0.06125 | -0.0103 | -9.5184
-6.5 | -0.5728 | 0.05363 | -0.0132 | -10.6806
-6 | -0.5543 | 0.04326 | -0.0134 | -12.8132
-5 | -0.4867 | 0.02355 | -0.0069 | -20.6667
-4.5 | -0.4405 | 0.01902 | -0.0042 | -23.1598
-4 | -0.3977 | 0.01636 | -0.0008 | -24.3093
-3.5 | -0.3171 | 0.01365 | -0.0053 | -23.2308
-3 | -0.2447 | 0.01171 | -0.0075 | -20.8967
-2.5 | -0.1995 | 0.01011 | -0.0045 | -19.7329
-2 | -0.1681 | 0.00822 | 0.0012 | -20.4501
-1.5 | -0.1089 | 0.00785 | 0.0042 | -13.8726
-1 | -0.0111 | 0.00833 | -0.002 | -1.3325
-0.5 | 0.0982 | 0.00855 | -0.0117 | 11.4854
0 | 0.1666 | 0.0085 | -0.014 | 19.6
0.5 | 0.2149 | 0.00856 | -0.0121 | 25.1051
1 | 0.2646 | 0.00866 | -0.0105 | 30.5543
1.5 | 0.3149 | 0.00882 | -0.0089 | 35.7029
2 | 0.3654 | 0.00904 | -0.0074 | 40.4204
2.5 | 0.4163 | 0.00929 | -0.0059 | 44.8116
3 | 0.4671 | 0.00962 | -0.0044 | 48.5551
3.5 | 0.5182 | 0.00998 | -0.003 | 51.9238
4 | 0.5689 | 0.01043 | -0.0015 | 54.5446
4.5 | 0.6199 | 0.01089 | 0 | 56.9238
5 | 0.6706 | 0.01145 | 0.0015 | 58.5677
5.5 | 0.721 | 0.01208 | 0.003 | 59.6854
6 | 0.7712 | 0.01275 | 0.0045 | 60.4863
6.5 | 0.8202 | 0.0136 | 0.0062 | 60.3088
7 | 0.869 | 0.01447 | 0.0078 | 60.0553
7.5 | 0.9162 | 0.01561 | 0.0096 | 58.6931
8 | 0.9601 | 0.01716 | 0.0116 | 55.9499
8.5 | 0.9993 | 0.01929 | 0.0141 | 51.804
9 | 1.0352 | 0.02166 | 0.017 | 47.7932
9.5 | 1.0635 | 0.02477 | 0.0204 | 42.935
10 | 1.0927 | 0.02746 | 0.0236 | 39.7924
10.5 | 1.1063 | 0.03153 | 0.0274 | 35.0872
11 | 1.1099 | 0.03486 | 0.0313 | 31.8388
11.5 | 1.1056 | 0.03989 | 0.0325 | 27.7162
12 | 1.0876 | 0.04776 | 0.0312 | 22.7722
12.5 | 1.0687 | 0.05656 | 0.0268 | 18.895
13 | 1.0441 | 0.06724 | 0.0202 | 15.528
13.5 | 1.0059 | 0.0813 | 0.0116 | 12.3727
14 | 0.9592 | 0.09856 | 0.0007 | 9.7321
14.5 | 0.91 | 0.1182 | -0.011 | 7.6988
15 | 0.7847 | 0.17049 | -0.0369 | 4.6026
15.5 | 0.802 | 0.17421 | -0.0393 | 4.6036
16 | 0.8118 | 0.18835 | -0.0418 | 4.3101

## 23. Re 250k Mach 0.50 (1)
BIGFOIL.COM POLAR EXPORT
PW75 sm
PW75 sm |  |  |  | Cl Max: | 1.081 | at alpha= | 20 | deg
JavaFoil+Calcfoil stall+Eppler ext transition |  |  |  | L/D Max: | 57.499 | at alpha= | 5 | deg
Re: | 250000 |  |  | Cd Min: | 0.00836 | at alpha= | -0.5 | deg
Mach: | 0.5 |  |  | Cl=0 at alpha= | -0.19853 | deg
|  |  |  | @ Cl=0.1, Cd= | 0.0087032
|  |  |  | @ Cl=0.4, Cd= | 0.010188
|  |  |  | @ Cl=0.6, Cd= | 0.011963
alpha (deg) | Cl | Cd | Cm | Cl/Cd
-20 | -1.057 | 0.28143 | 0.009 | -3.755
-19.5 | -1.03 | 0.27217 | 0.009 | -3.783
-19 | -1.004 | 0.26148 | 0.009 | -3.84
-18.5 | -0.979 | 0.25649 | 0.009 | -3.815
-18 | -0.951 | 0.24118 | 0.009 | -3.944
-17.5 | -0.925 | 0.24554 | 0.009 | -3.769
-17 | -0.9 | 0.24112 | 0.009 | -3.731
-16.5 | -0.873 | 0.22352 | 0.009 | -3.904
-16 | -0.847 | 0.2208 | 0.009 | -3.834
-15.5 | -0.821 | 0.21645 | 0.009 | -3.791
-15 | -0.793 | 0.20299 | 0.009 | -3.908
-14.5 | -0.767 | 0.20258 | 0.009 | -3.787
-14 | -0.741 | 0.19878 | 0.009 | -3.728
-13.5 | -0.714 | 0.18902 | 0.008 | -3.776
-13 | -0.687 | 0.18459 | 0.008 | -3.724
-12.5 | -0.661 | 0.17267 | 0.008 | -3.829
-12 | -0.634 | 0.16515 | 0.008 | -3.839
-11.5 | -0.608 | 0.16799 | 0.008 | -3.617
-11 | -0.58 | 0.15613 | 0.008 | -3.718
-10.5 | -0.554 | 0.15147 | 0.008 | -3.658
-10 | -0.527 | 0.14157 | 0.007 | -3.723
-9.5 | -0.5 | 0.13815 | 0.007 | -3.623
-9 | -0.473 | 0.13246 | 0.007 | -3.574
-8.5 | -0.447 | 0.12998 | 0.007 | -3.438
-8 | -0.42 | 0.08253 | 0.007 | -5.088
-7.5 | -0.393 | 0.07559 | 0.007 | -5.199
-7 | -0.366 | 0.07558 | 0.006 | -4.843
-6.5 | -0.339 | 0.08043 | 0.006 | -4.217
-6 | -0.312 | 0.0572 | 0.006 | -5.461
-5.5 | -0.285 | 0.0653 | 0.006 | -4.372
-5 | -0.259 | 0.04944 | 0.006 | -5.23
-4.5 | -0.372 | 0.04833 | 0.005 | -7.694
-4 | -0.365 | 0.0397 | 0.005 | -9.2
-3.5 | -0.333 | 0.03714 | 0.005 | -8.98
-3 | -0.291 | 0.0345 | 0.005 | -8.446
-2.5 | -0.244 | 0.03278 | 0.005 | -7.431
-2 | -0.193 | 0.0316 | 0.005 | -6.1
-1.5 | -0.14 | 0.03075 | 0.005 | -4.561
-1 | -0.108 | 0.01171 | 0.015 | -9.243
-0.5 | -0.041 | 0.00836 | 0.014 | -4.87
0 | 0.027 | 0.00842 | 0.014 | 3.214
0.5 | 0.095 | 0.00869 | 0.014 | 10.924
1 | 0.163 | 0.00887 | 0.014 | 18.341
1.5 | 0.23 | 0.00924 | 0.014 | 24.944
2 | 0.298 | 0.00969 | 0.013 | 30.751
2.5 | 0.365 | 0.00991 | 0.013 | 36.877
3 | 0.433 | 0.01045 | 0.013 | 41.405
3.5 | 0.5 | 0.01086 | 0.013 | 46.016
4 | 0.566 | 0.01151 | 0.013 | 49.205
4.5 | 0.632 | 0.01239 | 0.012 | 51.016
5 | 0.694 | 0.01207 | 0.012 | 57.499
5.5 | 0.753 | 0.01388 | 0.012 | 54.264
6 | 0.803 | 0.01549 | 0.011 | 51.858
6.5 | 0.841 | 0.01873 | 0.011 | 44.934
7 | 0.877 | 0.02131 | 0.01 | 41.136
7.5 | 0.89 | 0.02637 | 0.01 | 33.746
8 | 0.766 | 0.05532 | 0.003 | 13.844
8.5 | 0.682 | 0.06275 | 0.003 | 10.872
9 | 0.495 | 0.07532 | 0.004 | 6.572
9.5 | 0.52 | 0.10343 | 0.003 | 5.031
10 | 0.547 | 0.10285 | 0.004 | 5.321
10.5 | 0.574 | 0.14289 | 0.004 | 4.017
11 | 0.601 | 0.15187 | 0.004 | 3.956
11.5 | 0.628 | 0.15982 | 0.004 | 3.927
12 | 0.654 | 0.16708 | 0.004 | 3.917
12.5 | 0.681 | 0.18178 | 0.004 | 3.749
13 | 0.708 | 0.18641 | 0.003 | 3.798
13.5 | 0.735 | 0.1888 | 0.003 | 3.892
14 | 0.762 | 0.19435 | 0.003 | 3.921
14.5 | 0.788 | 0.20524 | 0.003 | 3.841
15 | 0.815 | 0.20789 | 0.003 | 3.922
15.5 | 0.843 | 0.22434 | 0.003 | 3.756
16 | 0.869 | 0.23023 | 0.003 | 3.773
16.5 | 0.896 | 0.23735 | 0.002 | 3.775
17 | 0.922 | 0.24465 | 0.002 | 3.769
17.5 | 0.949 | 0.25077 | 0.002 | 3.785
18 | 0.975 | 0.25303 | 0.002 | 3.853
18.5 | 1.002 | 0.26843 | 0.002 | 3.734
19 | 1.028 | 0.26789 | 0.001 | 3.837
19.5 | 1.055 | 0.28507 | 0.001 | 3.702
20 | 1.081 | 0.28936 | 0.001 | 3.735

## 24. Re 250k Mach 0.50 (2)
BIGFOIL.COM POLAR EXPORT
PW75 sm
PW75 sm |  |  |  | Cl Max: | 1.0349 | at alpha= | 8 | deg
XFOIL ncrit=9 |  |  |  | L/D Max: | 57.8471 | at alpha= | 5.5 | deg
Re: | 250000 |  |  | Cd Min: | 0.29224 | at alpha= | -20 | deg
Mach: | 0.5 |  |  | Cl=0 at alpha= | -0.76516 | deg
|  |  |  | @ Cl=0.1, Cd= | 0.0091124
|  |  |  | @ Cl=0.4, Cd= | 0.0097392
|  |  |  | @ Cl=0.6, Cd= | 0.011205
alpha (deg) | Cl | Cd | Cm | Cl/Cd
-20 | -0.9652 | 0.29224 | 0.1237 | -3.3028
-19.5 | -0.9421 | 0.28391 | 0.1183 | -3.3183
-19 | -0.919 | 0.27583 | 0.1124 | -3.3318
-18.5 | -0.8986 | 0.26956 | 0.1053 | -3.3336
-18 | -0.8786 | 0.26252 | 0.0989 | -3.3468
-17.5 | -0.8509 | 0.25019 | 0.0968 | -3.401
-17 | -0.8278 | 0.24205 | 0.0924 | -3.42
-16.5 | -0.8048 | 0.23378 | 0.0874 | -3.4426
-16 | -0.7824 | 0.22567 | 0.0819 | -3.467
-15.5 | -0.7653 | 0.21963 | 0.0745 | -3.4845
-15 | -0.7504 | 0.21331 | 0.068 | -3.5179
-14.5 | -0.7187 | 0.20019 | 0.067 | -3.5901
-14 | -0.696 | 0.19189 | 0.0634 | -3.6271
-13.5 | -0.675 | 0.18375 | 0.0591 | -3.6735
-13 | -0.6554 | 0.17556 | 0.0543 | -3.7332
-12.5 | -0.648 | 0.1696 | 0.0462 | -3.8208
-12 | -0.6253 | 0.15875 | 0.0434 | -3.9389
-11.5 | -0.6022 | 0.15035 | 0.0416 | -4.0053
-11 | -0.5856 | 0.14223 | 0.0377 | -4.1173
-10.5 | -0.5765 | 0.13449 | 0.0314 | -4.2866
-10 | -0.5726 | 0.12685 | 0.0235 | -4.514
-9.5 | -0.5551 | 0.11649 | 0.0225 | -4.7652
-9 | -0.5372 | 0.10866 | 0.0209 | -4.9439
-8.5 | -0.5263 | 0.10069 | 0.0171 | -5.2269
-8 | -0.5301 | 0.09227 | 0.0064 | -5.7451
-7.5 | -0.5308 | 0.08214 | -0.0004 | -6.4621
-7 | -0.515 | 0.07511 | 0.0013 | -6.8566
-6.5 | -0.5181 | 0.06677 | -0.0057 | -7.7595
-5.5 | -0.5179 | 0.04435 | -0.017 | -11.6776
-5 | -0.504 | 0.03341 | -0.0167 | -15.0853
-4.5 | -0.4711 | 0.02699 | -0.0137 | -17.4546
-4 | -0.4047 | 0.02055 | -0.0149 | -19.6934
-3.5 | -0.3281 | 0.0163 | -0.0156 | -20.1288
-3 | -0.2738 | 0.01414 | -0.0106 | -19.3635
-2.5 | -0.2231 | 0.01239 | -0.0059 | -18.0065
-2 | -0.172 | 0.01077 | -0.0021 | -15.9703
-1.5 | -0.1339 | 0.00865 | 0.0038 | -15.4798
-1 | -0.0542 | 0.00853 | 0.0052 | -6.354
-0.5 | 0.0612 | 0.00907 | -0.0024 | 6.7475
0 | 0.1892 | 0.00921 | -0.0142 | 20.5429
0.5 | 0.2527 | 0.00925 | -0.0139 | 27.3189
1 | 0.3091 | 0.00937 | -0.012 | 32.9883
1.5 | 0.3661 | 0.00958 | -0.0101 | 38.215
2 | 0.4236 | 0.00985 | -0.0083 | 43.0051
2.5 | 0.4812 | 0.01021 | -0.0063 | 47.1303
3 | 0.539 | 0.01065 | -0.0042 | 50.6103
3.5 | 0.5966 | 0.01117 | -0.002 | 53.4109
4 | 0.6544 | 0.01176 | 0.0003 | 55.6463
4.5 | 0.7117 | 0.01248 | 0.0028 | 57.0272
5 | 0.7687 | 0.01331 | 0.0056 | 57.7536
5.5 | 0.8249 | 0.01426 | 0.0086 | 57.8471
6.5 | 0.9313 | 0.01679 | 0.0156 | 55.4675
7 | 0.9772 | 0.01873 | 0.0198 | 52.173
7.5 | 1.0123 | 0.02151 | 0.0248 | 47.0618
8 | 1.0349 | 0.02503 | 0.0303 | 41.3464
8.5 | 1.0348 | 0.02927 | 0.036 | 35.3536
9 | 1.0248 | 0.03546 | 0.0374 | 28.9002
9.5 | 1.0059 | 0.0438 | 0.0344 | 22.9658
10 | 0.9795 | 0.05404 | 0.0285 | 18.1255
10.5 | 0.9465 | 0.06595 | 0.0209 | 14.3518
11 | 0.9066 | 0.0798 | 0.0117 | 11.3609
11.5 | 0.8623 | 0.09568 | 0.0014 | 9.0123
12 | 0.825 | 0.11186 | -0.0081 | 7.3753
12.5 | 0.7976 | 0.12846 | -0.0172 | 6.2089
13 | 0.7882 | 0.1423 | -0.0243 | 5.539

## 25. Re 500k Mach 0.00 (1)
BIGFOIL.COM POLAR EXPORT
PW75 sm
PW75 sm |  |  |  | Cl Max: | 0.988 | at alpha= | 10 | deg
JavaFoil+Calcfoil stall+Eppler ext transition |  |  |  | L/D Max: | 69.86 | at alpha= | 6.5 | deg
Re: | 500000 |  |  | Cd Min: | 0.00617 | at alpha= | -0.5 | deg
Mach: | 0 |  |  | Cl=0 at alpha= | -0.19828 | deg
|  |  |  | @ Cl=0.1, Cd= | 0.0065124
|  |  |  | @ Cl=0.4, Cd= | 0.0077532
|  |  |  | @ Cl=0.6, Cd= | 0.0090214
alpha (deg) | Cl | Cd | Cm | Cl/Cd
-14.5 | -0.449 | 0.12823 | 0.005 | -3.5
-14 | -0.469 | 0.12118 | 0.005 | -3.869
-13.5 | -0.489 | 0.1138 | 0.005 | -4.295
-13 | -0.508 | 0.1085 | 0.005 | -4.684
-12.5 | -0.527 | 0.1013 | 0.005 | -5.201
-12 | -0.544 | 0.10035 | 0.005 | -5.423
-11.5 | -0.56 | 0.09453 | 0.005 | -5.923
-11 | -0.573 | 0.08649 | 0.005 | -6.629
-10.5 | -0.584 | 0.08139 | 0.005 | -7.177
-10 | -0.592 | 0.07538 | 0.005 | -7.849
-9.5 | -0.595 | 0.07269 | 0.005 | -8.191
-9 | -0.594 | 0.06544 | 0.005 | -9.085
-8.5 | -0.587 | 0.06066 | 0.005 | -9.681
-8 | -0.576 | 0.05759 | 0.005 | -9.998
-7.5 | -0.56 | 0.05268 | 0.005 | -10.634
-7 | -0.54 | 0.049 | 0.005 | -11.026
-6.5 | -0.516 | 0.04613 | 0.005 | -11.192
-6 | -0.488 | 0.04318 | 0.005 | -11.311
-5.5 | -0.457 | 0.04078 | 0.005 | -11.204
-5 | -0.422 | 0.03824 | 0.005 | -11.037
-4.5 | -0.384 | 0.03625 | 0.005 | -10.598
-4 | -0.344 | 0.03443 | 0.005 | -9.992
-3.5 | -0.302 | 0.03288 | 0.005 | -9.187
-3 | -0.259 | 0.03164 | 0.005 | -8.173
-2.5 | -0.214 | 0.03064 | 0.005 | -6.979
-2 | -0.21 | 0.00987 | 0.013 | -21.251
-1.5 | -0.152 | 0.00968 | 0.013 | -15.708
-1 | -0.094 | 0.00962 | 0.013 | -9.762
-0.5 | -0.035 | 0.00617 | 0.013 | -5.722
0 | 0.023 | 0.0063 | 0.012 | 3.725
0.5 | 0.082 | 0.00643 | 0.012 | 12.793
1 | 0.141 | 0.0067 | 0.012 | 21.029
1.5 | 0.2 | 0.00683 | 0.012 | 29.226
2 | 0.258 | 0.00718 | 0.012 | 35.951
2.5 | 0.317 | 0.00731 | 0.011 | 43.334
3 | 0.375 | 0.00766 | 0.011 | 49.022
3.5 | 0.434 | 0.00788 | 0.011 | 55.002
4 | 0.492 | 0.00827 | 0.011 | 59.444
4.5 | 0.549 | 0.00874 | 0.011 | 62.889
5 | 0.607 | 0.00906 | 0.01 | 66.932
5.5 | 0.663 | 0.00961 | 0.01 | 68.999
6 | 0.718 | 0.01033 | 0.01 | 69.561
6.5 | 0.772 | 0.01106 | 0.01 | 69.86
7 | 0.823 | 0.01218 | 0.009 | 67.544
7.5 | 0.87 | 0.01342 | 0.009 | 64.81
8 | 0.909 | 0.01424 | 0.009 | 63.877
8.5 | 0.94 | 0.01588 | 0.008 | 59.194
9 | 0.964 | 0.01761 | 0.008 | 54.742
9.5 | 0.98 | 0.0199 | 0.008 | 49.232
10 | 0.988 | 0.02286 | 0.007 | 43.214
10.5 | 0.985 | 0.02739 | 0.007 | 35.945
11 | 0.856 | 0.07188 | 0.002 | 11.913
11.5 | 0.856 | 0.07693 | 0.002 | 11.131
12 | 0.851 | 0.08179 | 0.002 | 10.399
12.5 | 0.839 | 0.08759 | 0.002 | 9.583
13 | 0.823 | 0.09355 | 0.002 | 8.802
13.5 | 0.803 | 0.09948 | 0.002 | 8.075
14 | 0.779 | 0.10646 | 0.002 | 7.322
14.5 | 0.755 | 0.11666 | 0.002 | 6.468
15 | 0.726 | 0.12336 | 0.002 | 5.884

## 26. Re 500k Mach 0.00 (2)
BIGFOIL.COM POLAR EXPORT
PW75 sm
PW75 sm |  |  |  | Cl Max: | 1.2381 | at alpha= | 13 | deg
XFOIL ncrit=9 |  |  |  | L/D Max: | 77.1969 | at alpha= | 6.5 | deg
Re: | 500000 |  |  | Cd Min: | 0.25923 | at alpha= | -20 | deg
Mach: | 0 |  |  | Cl=0 at alpha= | -0.4097 | deg
|  |  |  | @ Cl=0.1, Cd= | 0.0064214
|  |  |  | @ Cl=0.4, Cd= | 0.0071638
|  |  |  | @ Cl=0.6, Cd= | 0.00833
alpha (deg) | Cl | Cd | Cm | Cl/Cd
-20 | -0.857 | 0.25923 | 0.0996 | -3.3059
-19.5 | -0.8397 | 0.25283 | 0.0954 | -3.3212
-19 | -0.8223 | 0.2462 | 0.0912 | -3.34
-18.5 | -0.8047 | 0.23925 | 0.087 | -3.3634
-18 | -0.7883 | 0.23204 | 0.0817 | -3.3973
-17.5 | -0.7735 | 0.22509 | 0.0767 | -3.4364
-17 | -0.7569 | 0.21683 | 0.0732 | -3.4908
-16.5 | -0.7388 | 0.21038 | 0.0703 | -3.5117
-16 | -0.722 | 0.20378 | 0.0666 | -3.543
-15.5 | -0.7058 | 0.1967 | 0.0628 | -3.5882
-15 | -0.6903 | 0.18905 | 0.0585 | -3.6514
-14.5 | -0.681 | 0.181 | 0.0523 | -3.7624
-14 | -0.6686 | 0.17294 | 0.0479 | -3.8661
-13.5 | -0.6553 | 0.16384 | 0.0452 | -3.9996
-13 | -0.6392 | 0.15713 | 0.0428 | -4.068
-12.5 | -0.6263 | 0.14984 | 0.0396 | -4.1798
-12 | -0.6157 | 0.14191 | 0.0358 | -4.3387
-11.5 | -0.6099 | 0.13272 | 0.0306 | -4.5954
-11 | -0.606 | 0.12272 | 0.0242 | -4.9381
-10.5 | -0.61 | 0.11145 | 0.0197 | -5.4733
-10 | -0.6021 | 0.10434 | 0.0171 | -5.7706
-9.5 | -0.5949 | 0.0973 | 0.014 | -6.1141
-9 | -0.5953 | 0.08871 | 0.0093 | -6.7106
-8.5 | -0.6033 | 0.07906 | 0.0024 | -7.6309
-8 | -0.6252 | 0.0674 | -0.0065 | -9.276
-7.5 | -0.6236 | 0.0544 | -0.0114 | -11.4632
-7 | -0.6122 | 0.04601 | -0.0107 | -13.3058
-6.5 | -0.5991 | 0.03529 | -0.01 | -16.9765
-6 | -0.5754 | 0.02151 | -0.0045 | -26.7503
-5.5 | -0.5296 | 0.01754 | -0.0025 | -30.1938
-5 | -0.4789 | 0.01605 | -0.0013 | -29.838
-4.5 | -0.4252 | 0.01262 | -0.001 | -33.6926
-4 | -0.3581 | 0.01119 | -0.0032 | -32.0018
-3.5 | -0.3117 | 0.01044 | -0.0004 | -29.8563
-3 | -0.2645 | 0.00955 | 0.002 | -27.6963
-2.5 | -0.2154 | 0.00876 | 0.0036 | -24.589
-2 | -0.1675 | 0.00774 | 0.0049 | -21.6408
-1.5 | -0.1259 | 0.00632 | 0.0077 | -19.9209
-1 | -0.0804 | 0.00575 | 0.0112 | -13.9826
-0.5 | -0.0147 | 0.00598 | 0.0102 | -2.4582
0 | 0.0667 | 0.00632 | 0.0054 | 10.5538
0.5 | 0.1521 | 0.00658 | -0.0005 | 23.1155
1 | 0.2422 | 0.00677 | -0.0077 | 35.7755
1.5 | 0.3029 | 0.00687 | -0.0089 | 44.0902
2 | 0.3522 | 0.007 | -0.0077 | 50.3143
2.5 | 0.4018 | 0.00717 | -0.0065 | 56.0391
3 | 0.4514 | 0.0074 | -0.0054 | 61
3.5 | 0.501 | 0.00766 | -0.0042 | 65.4047
4 | 0.5505 | 0.00797 | -0.003 | 69.0715
4.5 | 0.6 | 0.00833 | -0.0019 | 72.0288
5 | 0.6493 | 0.00874 | -0.0007 | 74.2906
5.5 | 0.6985 | 0.00919 | 0.0005 | 76.0065
6 | 0.7475 | 0.00969 | 0.0016 | 77.1414
6.5 | 0.7959 | 0.01031 | 0.0027 | 77.1969
7 | 0.8439 | 0.011 | 0.0039 | 76.7182
7.5 | 0.8915 | 0.01175 | 0.0051 | 75.8723
8 | 0.9382 | 0.01264 | 0.0063 | 74.2247
8.5 | 0.9829 | 0.01381 | 0.0076 | 71.1731
9 | 1.0261 | 0.01521 | 0.0092 | 67.4622
9.5 | 1.0676 | 0.01673 | 0.0109 | 63.8135
10 | 1.104 | 0.0187 | 0.0129 | 59.0374
10.5 | 1.1468 | 0.01975 | 0.0142 | 58.0658
11 | 1.1753 | 0.02211 | 0.0168 | 53.1569
11.5 | 1.2091 | 0.02368 | 0.0189 | 51.06
12 | 1.2325 | 0.02574 | 0.0217 | 47.8827
12.5 | 1.2243 | 0.02946 | 0.0266 | 41.558
13 | 1.2381 | 0.03247 | 0.0274 | 38.1306
13.5 | 1.2322 | 0.03832 | 0.0262 | 32.1555
14 | 1.2182 | 0.04619 | 0.0233 | 26.3737
14.5 | 1.2086 | 0.05424 | 0.0195 | 22.2824
15 | 1.192 | 0.06383 | 0.0146 | 18.6746
15.5 | 1.1657 | 0.07503 | 0.0092 | 15.5365
16 | 1.1416 | 0.08688 | 0.0029 | 13.14
16.5 | 1.1163 | 0.09962 | -0.0039 | 11.2056
17 | 1.0904 | 0.11314 | -0.0111 | 9.6376
17.5 | 1.0677 | 0.12678 | -0.0186 | 8.4217
18 | 1.0393 | 0.1424 | -0.0273 | 7.2985

## 27. Re 500k Mach 0.10 (1)
BIGFOIL.COM POLAR EXPORT
PW75 sm
PW75 sm |  |  |  | Cl Max: | 0.984 | at alpha= | 10 | deg
JavaFoil+Calcfoil stall+Eppler ext transition |  |  |  | L/D Max: | 69.963 | at alpha= | 6.5 | deg
Re: | 500000 |  |  | Cd Min: | 0.00617 | at alpha= | -0.5 | deg
Mach: | 0.1 |  |  | Cl=0 at alpha= | -0.20339 | deg
|  |  |  | @ Cl=0.1, Cd= | 0.0065107
|  |  |  | @ Cl=0.4, Cd= | 0.0077731
|  |  |  | @ Cl=0.6, Cd= | 0.0090231
alpha (deg) | Cl | Cd | Cm | Cl/Cd
-14 | -0.427 | 0.12339 | 0.005 | -3.459
-13.5 | -0.45 | 0.11789 | 0.005 | -3.813
-13 | -0.472 | 0.1095 | 0.005 | -4.312
-12.5 | -0.494 | 0.10213 | 0.005 | -4.838
-12 | -0.515 | 0.09545 | 0.005 | -5.394
-11.5 | -0.534 | 0.09508 | 0.005 | -5.616
-11 | -0.551 | 0.08855 | 0.005 | -6.223
-10.5 | -0.565 | 0.08313 | 0.005 | -6.8
-10 | -0.576 | 0.07719 | 0.005 | -7.464
-9.5 | -0.583 | 0.07389 | 0.005 | -7.892
-9 | -0.585 | 0.06664 | 0.005 | -8.779
-8.5 | -0.58 | 0.06287 | 0.005 | -9.228
-8 | -0.571 | 0.05735 | 0.005 | -9.955
-7.5 | -0.557 | 0.05325 | 0.005 | -10.461
-7 | -0.539 | 0.04939 | 0.005 | -10.902
-6.5 | -0.516 | 0.0462 | 0.005 | -11.161
-6 | -0.489 | 0.04343 | 0.005 | -11.251
-5.5 | -0.458 | 0.04084 | 0.005 | -11.206
-5 | -0.423 | 0.03842 | 0.005 | -11.012
-4.5 | -0.385 | 0.03619 | 0.005 | -10.649
-4 | -0.345 | 0.0344 | 0.005 | -10.039
-3.5 | -0.303 | 0.03287 | 0.005 | -9.229
-3 | -0.26 | 0.03169 | 0.005 | -8.196
-2.5 | -0.215 | 0.03066 | 0.005 | -7.006
-2 | -0.211 | 0.00988 | 0.013 | -21.336
-1.5 | -0.153 | 0.00972 | 0.013 | -15.723
-1 | -0.094 | 0.00962 | 0.013 | -9.809
-0.5 | -0.035 | 0.00617 | 0.013 | -5.751
0 | 0.024 | 0.00632 | 0.012 | 3.729
0.5 | 0.083 | 0.00643 | 0.012 | 12.85
1 | 0.142 | 0.00671 | 0.012 | 21.132
1.5 | 0.201 | 0.00683 | 0.012 | 29.365
2 | 0.26 | 0.00719 | 0.012 | 36.11
2.5 | 0.318 | 0.00732 | 0.012 | 43.514
3 | 0.377 | 0.00766 | 0.011 | 49.233
3.5 | 0.436 | 0.00795 | 0.011 | 54.81
4 | 0.494 | 0.00828 | 0.011 | 59.678
4.5 | 0.552 | 0.00875 | 0.011 | 63.094
5 | 0.61 | 0.00908 | 0.01 | 67.143
5.5 | 0.666 | 0.00963 | 0.01 | 69.201
6 | 0.722 | 0.01036 | 0.01 | 69.666
6.5 | 0.776 | 0.01109 | 0.01 | 69.963
7 | 0.826 | 0.01229 | 0.009 | 67.227
7.5 | 0.873 | 0.01353 | 0.009 | 64.506
8 | 0.912 | 0.01437 | 0.009 | 63.444
8.5 | 0.942 | 0.0161 | 0.009 | 58.464
9 | 0.964 | 0.01796 | 0.008 | 53.684
9.5 | 0.979 | 0.02027 | 0.008 | 48.322
10 | 0.984 | 0.02355 | 0.007 | 41.8
10.5 | 0.978 | 0.02855 | 0.007 | 34.248
11 | 0.851 | 0.0719 | 0.002 | 11.843
11.5 | 0.849 | 0.07717 | 0.002 | 10.998
12 | 0.84 | 0.08266 | 0.002 | 10.157
12.5 | 0.825 | 0.0882 | 0.002 | 9.351
13 | 0.805 | 0.09442 | 0.002 | 8.524
13.5 | 0.78 | 0.10189 | 0.002 | 7.659
14 | 0.752 | 0.10825 | 0.002 | 6.949
14.5 | 0.723 | 0.11767 | 0.002 | 6.144
15 | 0.69 | 0.12573 | 0.002 | 5.486

## 28. Re 500k Mach 0.10 (2)
BIGFOIL.COM POLAR EXPORT
PW75 sm
PW75 sm |  |  |  | Cl Max: | 1.2269 | at alpha= | 13 | deg
XFOIL ncrit=9 |  |  |  | L/D Max: | 77.0799 | at alpha= | 6 | deg
Re: | 500000 |  |  | Cd Min: | 0.26016 | at alpha= | -20 | deg
Mach: | 0.1 |  |  | Cl=0 at alpha= | -0.40718 | deg
|  |  |  | @ Cl=0.1, Cd= | 0.0064436
|  |  |  | @ Cl=0.4, Cd= | 0.0071932
|  |  |  | @ Cl=0.6, Cd= | 0.0083618
alpha (deg) | Cl | Cd | Cm | Cl/Cd
-20 | -0.8602 | 0.26016 | 0.1005 | -3.3064
-19.5 | -0.8427 | 0.2537 | 0.0962 | -3.3216
-19 | -0.8252 | 0.24702 | 0.092 | -3.3406
-18.5 | -0.8074 | 0.24 | 0.0876 | -3.3642
-18 | -0.7908 | 0.23281 | 0.0823 | -3.3968
-17.5 | -0.7758 | 0.22585 | 0.0773 | -3.435
-17 | -0.7586 | 0.21759 | 0.0739 | -3.4864
-16.5 | -0.7406 | 0.21111 | 0.0709 | -3.5081
-16 | -0.7236 | 0.20446 | 0.0672 | -3.5391
-15.5 | -0.7072 | 0.19733 | 0.0633 | -3.5838
-15 | -0.6916 | 0.18958 | 0.0589 | -3.6481
-14.5 | -0.6821 | 0.18164 | 0.0527 | -3.7552
-14 | -0.6694 | 0.17358 | 0.0483 | -3.8564
-13.5 | -0.6546 | 0.16466 | 0.046 | -3.9755
-13 | -0.6389 | 0.15787 | 0.0434 | -4.047
-12.5 | -0.626 | 0.1505 | 0.04 | -4.1595
-12 | -0.6152 | 0.14253 | 0.0362 | -4.3163
-11.5 | -0.6101 | 0.13308 | 0.0304 | -4.5845
-11 | -0.6049 | 0.12341 | 0.0246 | -4.9015
-10.5 | -0.607 | 0.11267 | 0.0206 | -5.3874
-10 | -0.5982 | 0.10561 | 0.018 | -5.6642
-9.5 | -0.5908 | 0.09847 | 0.0149 | -5.9998
-9 | -0.5906 | 0.08987 | 0.0102 | -6.5717
-8.5 | -0.5978 | 0.07996 | 0.0032 | -7.4762
-8 | -0.6198 | 0.06838 | -0.0061 | -9.0641
-7.5 | -0.6201 | 0.05555 | -0.0115 | -11.1629
-7 | -0.6291 | 0.04182 | -0.0114 | -15.043
-6.5 | -0.5987 | 0.03633 | -0.0105 | -16.4795
-6 | -0.5769 | 0.02231 | -0.0051 | -25.8584
-5.5 | -0.532 | 0.01797 | -0.003 | -29.6049
-5 | -0.4814 | 0.01624 | -0.0016 | -29.6429
-4.5 | -0.4261 | 0.01279 | -0.0016 | -33.3151
-4 | -0.36 | 0.01129 | -0.0034 | -31.8866
-3.5 | -0.3134 | 0.01059 | -0.0005 | -29.594
-3 | -0.2661 | 0.00961 | 0.0019 | -27.6899
-2.5 | -0.2164 | 0.00882 | 0.0035 | -24.5351
-2 | -0.1681 | 0.00782 | 0.0049 | -21.4962
-1.5 | -0.1259 | 0.00638 | 0.0075 | -19.7335
-1 | -0.0807 | 0.00577 | 0.0112 | -13.9861
-0.5 | -0.015 | 0.00599 | 0.0103 | -2.5042
0 | 0.0658 | 0.00634 | 0.0057 | 10.3785
0.5 | 0.1516 | 0.0066 | -0.0002 | 22.9697
1 | 0.2425 | 0.00679 | -0.0075 | 35.7143
1.5 | 0.305 | 0.00689 | -0.009 | 44.2671
2 | 0.3545 | 0.00702 | -0.0078 | 50.4986
2.5 | 0.4044 | 0.00721 | -0.0066 | 56.0888
3 | 0.4544 | 0.00742 | -0.0054 | 61.2399
3.5 | 0.5043 | 0.00769 | -0.0042 | 65.5787
4 | 0.554 | 0.00802 | -0.003 | 69.0773
4.5 | 0.6038 | 0.00839 | -0.0018 | 71.9666
5 | 0.6535 | 0.00878 | -0.0006 | 74.4305
5.5 | 0.703 | 0.00923 | 0.0006 | 76.1647
6 | 0.7523 | 0.00976 | 0.0018 | 77.0799
6.5 | 0.8009 | 0.0104 | 0.003 | 77.0096
7 | 0.8494 | 0.01107 | 0.0042 | 76.7299
7.5 | 0.8972 | 0.01187 | 0.0054 | 75.5855
8 | 0.9438 | 0.01282 | 0.0067 | 73.6193
8.5 | 0.9885 | 0.01406 | 0.0082 | 70.3058
9 | 1.0317 | 0.01549 | 0.0099 | 66.6043
9.5 | 1.0734 | 0.01701 | 0.0117 | 63.1041
10 | 1.1102 | 0.01895 | 0.0138 | 58.5858
10.5 | 1.1517 | 0.02017 | 0.0153 | 57.0997
11 | 1.1773 | 0.02276 | 0.0183 | 51.7267
11.5 | 1.2107 | 0.02431 | 0.0204 | 49.8026
12 | 1.221 | 0.02693 | 0.0246 | 45.3398
12.5 | 1.2181 | 0.03076 | 0.0278 | 39.6001
13 | 1.2269 | 0.03467 | 0.0279 | 35.3879
13.5 | 1.2111 | 0.04225 | 0.0254 | 28.6651
14 | 1.2008 | 0.05014 | 0.022 | 23.9489
14.5 | 1.1869 | 0.05907 | 0.0177 | 20.0931
15 | 1.1665 | 0.06949 | 0.0123 | 16.7866
15.5 | 1.139 | 0.08128 | 0.0063 | 14.0133
16 | 1.1137 | 0.0938 | -0.0003 | 11.8731
16.5 | 1.087 | 0.10724 | -0.0076 | 10.1361
17 | 1.0582 | 0.12188 | -0.0155 | 8.6823
17.5 | 1.0312 | 0.13712 | -0.024 | 7.5204
18 | 0.9834 | 0.15888 | -0.0363 | 6.1896

## 29. Re 500k Mach 0.25 (1)
BIGFOIL.COM POLAR EXPORT
PW75 sm
PW75 sm |  |  |  | Cl Max: | 0.961 | at alpha= | 9.5 | deg
JavaFoil+Calcfoil stall+Eppler ext transition |  |  |  | L/D Max: | 69.298 | at alpha= | 6 | deg
Re: | 500000 |  |  | Cd Min: | 0.00628 | at alpha= | -0.5 | deg
Mach: | 0.25 |  |  | Cl=0 at alpha= | -0.2 | deg
|  |  |  | @ Cl=0.1, Cd= | 0.0065867
|  |  |  | @ Cl=0.4, Cd= | 0.0078459
|  |  |  | @ Cl=0.6, Cd= | 0.13075
alpha (deg) | Cl | Cd | Cm | Cl/Cd
-12.5 | -0.152 | 0.1092 | 0.006 | -1.393
-12 | -0.23 | 0.10361 | 0.006 | -2.222
-11.5 | -0.292 | 0.09477 | 0.006 | -3.078
-11 | -0.346 | 0.09091 | 0.006 | -3.808
-10.5 | -0.395 | 0.08507 | 0.006 | -4.644
-10 | -0.438 | 0.08527 | 0.005 | -5.135
-9.5 | -0.474 | 0.0793 | 0.005 | -5.977
-9 | -0.501 | 0.07252 | 0.005 | -6.914
-8.5 | -0.518 | 0.06586 | 0.005 | -7.859
-8 | -0.526 | 0.06065 | 0.005 | -8.677
-7.5 | -0.527 | 0.05562 | 0.005 | -9.476
-7 | -0.52 | 0.05105 | 0.005 | -10.193
-6.5 | -0.507 | 0.04743 | 0.005 | -10.679
-6 | -0.486 | 0.04435 | 0.005 | -10.959
-5.5 | -0.46 | 0.04193 | 0.005 | -10.964
-5 | -0.428 | 0.03921 | 0.005 | -10.916
-4.5 | -0.392 | 0.03687 | 0.005 | -10.625
-4 | -0.352 | 0.03481 | 0.005 | -10.122
-3.5 | -0.31 | 0.03314 | 0.005 | -9.362
-3 | -0.266 | 0.0318 | 0.005 | -8.37
-2.5 | -0.22 | 0.03072 | 0.005 | -7.173
-2 | -0.216 | 0.00998 | 0.013 | -21.687
-1.5 | -0.157 | 0.00989 | 0.013 | -15.878
-1 | -0.097 | 0.00976 | 0.013 | -9.931
-0.5 | -0.036 | 0.00628 | 0.013 | -5.804
0 | 0.024 | 0.00636 | 0.013 | 3.806
0.5 | 0.085 | 0.00654 | 0.013 | 12.982
1 | 0.146 | 0.00673 | 0.012 | 21.631
1.5 | 0.206 | 0.00691 | 0.012 | 29.858
2 | 0.267 | 0.00726 | 0.012 | 36.727
2.5 | 0.327 | 0.00761 | 0.012 | 43.008
3 | 0.387 | 0.00775 | 0.012 | 49.998
3.5 | 0.448 | 0.0082 | 0.011 | 54.583
4 | 0.508 | 0.00845 | 0.011 | 60.069
4.5 | 0.567 | 0.00896 | 0.011 | 63.289
5 | 0.626 | 0.00948 | 0.011 | 66.045
5.5 | 0.684 | 0.00988 | 0.011 | 69.231
6 | 0.74 | 0.01068 | 0.01 | 69.298
6.5 | 0.795 | 0.01173 | 0.01 | 67.806
7 | 0.843 | 0.01334 | 0.01 | 63.21
7.5 | 0.887 | 0.01421 | 0.009 | 62.439
8 | 0.919 | 0.01591 | 0.009 | 57.781
8.5 | 0.945 | 0.01772 | 0.009 | 53.308
9 | 0.958 | 0.02037 | 0.008 | 47.049
9.5 | 0.961 | 0.024 | 0.008 | 40.058
10 | 0.827 | 0.06487 | 0.002 | 12.743
10.5 | 0.822 | 0.06956 | 0.002 | 11.815
11 | 0.807 | 0.0752 | 0.002 | 10.725
11.5 | 0.78 | 0.08073 | 0.002 | 9.666
12 | 0.743 | 0.0874 | 0.002 | 8.505
12.5 | 0.696 | 0.09503 | 0.002 | 7.326
13 | 0.642 | 0.104 | 0.003 | 6.169
13.5 | 0.577 | 0.11295 | 0.002 | 5.11
14 | 0.506 | 0.12179 | 0.002 | 4.155
14.5 | 0.43 | 0.13075 | 0.002 | 3.286

## 30. Re 500k Mach 0.25 (2)
BIGFOIL.COM POLAR EXPORT
PW75 sm
PW75 sm |  |  |  | Cl Max: | 1.1793 | at alpha= | 11 | deg
XFOIL ncrit=9 |  |  |  | L/D Max: | 76.5487 | at alpha= | 6 | deg
Re: | 500000 |  |  | Cd Min: | 0.26543 | at alpha= | -20 | deg
Mach: | 0.25 |  |  | Cl=0 at alpha= | -0.37862 | deg
|  |  |  | @ Cl=0.1, Cd= | 0.0065395
|  |  |  | @ Cl=0.4, Cd= | 0.0072892
|  |  |  | @ Cl=0.6, Cd= | 0.0084341
alpha (deg) | Cl | Cd | Cm | Cl/Cd
-20 | -0.8786 | 0.26543 | 0.1049 | -3.3101
-19.5 | -0.8601 | 0.25867 | 0.1005 | -3.3251
-19 | -0.8415 | 0.25167 | 0.096 | -3.3437
-18.5 | -0.8226 | 0.24433 | 0.0912 | -3.3668
-18 | -0.8056 | 0.23722 | 0.0857 | -3.396
-17.5 | -0.7893 | 0.23013 | 0.0806 | -3.4298
-17 | -0.7696 | 0.22181 | 0.0779 | -3.4696
-16.5 | -0.7511 | 0.21512 | 0.0743 | -3.4915
-16 | -0.7333 | 0.20818 | 0.0704 | -3.5224
-15.5 | -0.7157 | 0.20076 | 0.0663 | -3.565
-15 | -0.7008 | 0.19282 | 0.0605 | -3.6345
-14.5 | -0.6889 | 0.18509 | 0.055 | -3.722
-14 | -0.6746 | 0.17604 | 0.0511 | -3.8321
-13.5 | -0.6546 | 0.16873 | 0.0494 | -3.8796
-13 | -0.6391 | 0.1615 | 0.0461 | -3.9573
-12.5 | -0.6255 | 0.15379 | 0.0424 | -4.0672
-12 | -0.6137 | 0.14549 | 0.0382 | -4.2182
-11.5 | -0.6085 | 0.13611 | 0.0315 | -4.4706
-11 | -0.6004 | 0.1269 | 0.0266 | -4.7313
-10.5 | -0.5929 | 0.11837 | 0.0249 | -5.0089
-10 | -0.5827 | 0.11097 | 0.0218 | -5.251
-9.5 | -0.5754 | 0.10316 | 0.018 | -5.5777
-9 | -0.5741 | 0.09392 | 0.0126 | -6.1126
-8.5 | -0.5754 | 0.08303 | 0.0033 | -6.93
-7 | -0.6138 | 0.04874 | -0.0132 | -12.5934
-6.5 | -0.5925 | 0.04241 | -0.0127 | -13.9708
-6 | -0.5785 | 0.02763 | -0.0088 | -20.9374
-5.5 | -0.543 | 0.02077 | -0.0059 | -26.1435
-5 | -0.4946 | 0.01747 | -0.0037 | -28.3114
-4.5 | -0.4319 | 0.01379 | -0.0045 | -31.3198
-4 | -0.3709 | 0.0119 | -0.0043 | -31.1681
-3.5 | -0.3242 | 0.01095 | -0.001 | -29.6073
-3 | -0.2739 | 0.01005 | 0.0014 | -27.2537
-2.5 | -0.2223 | 0.00912 | 0.0032 | -24.375
-2 | -0.1711 | 0.00822 | 0.0046 | -20.8151
-1.5 | -0.1262 | 0.00675 | 0.0069 | -18.6963
-1 | -0.083 | 0.00587 | 0.0112 | -14.1397
-0.5 | -0.0193 | 0.00605 | 0.0113 | -3.1901
0 | 0.0602 | 0.00641 | 0.0076 | 9.3916
0.5 | 0.1493 | 0.0067 | 0.0014 | 22.2836
1 | 0.2441 | 0.00692 | -0.0062 | 35.2746
1.5 | 0.3166 | 0.00702 | -0.0094 | 45.0997
2 | 0.3677 | 0.00717 | -0.0081 | 51.2831
2.5 | 0.4192 | 0.00736 | -0.0068 | 56.9565
3 | 0.4708 | 0.00759 | -0.0055 | 62.029
3.5 | 0.5223 | 0.00789 | -0.0042 | 66.1977
4 | 0.5737 | 0.00824 | -0.0028 | 69.6238
4.5 | 0.6252 | 0.00862 | -0.0015 | 72.529
5 | 0.6766 | 0.00905 | -0.0001 | 74.7624
5.5 | 0.7278 | 0.00955 | 0.0014 | 76.2094
6 | 0.7785 | 0.01017 | 0.0029 | 76.5487
6.5 | 0.8291 | 0.01084 | 0.0044 | 76.4852
7 | 0.879 | 0.01164 | 0.0059 | 75.5155
7.5 | 0.9277 | 0.01261 | 0.0076 | 73.5686
8 | 0.9751 | 0.01377 | 0.0095 | 70.8134
8.5 | 1.0193 | 0.01534 | 0.0117 | 66.4472
9 | 1.0605 | 0.01718 | 0.0142 | 61.7288
9.5 | 1.1005 | 0.01898 | 0.0167 | 57.9821
10 | 1.1365 | 0.02096 | 0.0195 | 54.2223
10.5 | 1.1585 | 0.0238 | 0.0231 | 48.6765
11 | 1.1793 | 0.02606 | 0.027 | 45.2533
11.5 | 1.1779 | 0.02974 | 0.0305 | 39.6066
12 | 1.1651 | 0.03617 | 0.0303 | 32.2118
12.5 | 1.1593 | 0.04318 | 0.0278 | 26.8481
13 | 1.1475 | 0.05169 | 0.0236 | 22.1997
13.5 | 1.1284 | 0.06162 | 0.0183 | 18.3122
14 | 1.1009 | 0.07306 | 0.0124 | 15.0684
14.5 | 1.073 | 0.08535 | 0.0057 | 12.5718
15 | 1.0419 | 0.09935 | -0.0021 | 10.4872
16 | 0.9812 | 0.12943 | -0.0187 | 7.5809

## 31. Re 500k Mach 0.50 (1)
BIGFOIL.COM POLAR EXPORT
PW75 sm
PW75 sm |  |  |  | Cl Max: | 1.081 | at alpha= | 20 | deg
JavaFoil+Calcfoil stall+Eppler ext transition |  |  |  | L/D Max: | 64.676 | at alpha= | 5.5 | deg
Re: | 500000 |  |  | Cd Min: | 0.00661 | at alpha= | -0.5 | deg
Mach: | 0.5 |  |  | Cl=0 at alpha= | -0.19853 | deg
|  |  |  | @ Cl=0.1, Cd= | 0.0068725
|  |  |  | @ Cl=0.4, Cd= | 0.0082231
|  |  |  | @ Cl=0.6, Cd= | 0.00968
alpha (deg) | Cl | Cd | Cm | Cl/Cd
-20 | -1.057 | 0.22954 | 0.009 | -4.604
-19.5 | -1.03 | 0.22121 | 0.009 | -4.654
-19 | -1.004 | 0.22099 | 0.009 | -4.544
-18.5 | -0.979 | 0.21608 | 0.009 | -4.529
-18 | -0.951 | 0.20363 | 0.009 | -4.671
-17.5 | -0.926 | 0.20463 | 0.009 | -4.523
-17 | -0.9 | 0.20021 | 0.009 | -4.494
-16.5 | -0.873 | 0.19065 | 0.009 | -4.577
-16 | -0.847 | 0.183 | 0.009 | -4.626
-15.5 | -0.821 | 0.17874 | 0.009 | -4.591
-15 | -0.793 | 0.17145 | 0.009 | -4.627
-14.5 | -0.767 | 0.16623 | 0.009 | -4.615
-14 | -0.741 | 0.16246 | 0.009 | -4.561
-13.5 | -0.714 | 0.15298 | 0.008 | -4.666
-13 | -0.688 | 0.1488 | 0.008 | -4.62
-12.5 | -0.661 | 0.14514 | 0.008 | -4.556
-12 | -0.634 | 0.13811 | 0.008 | -4.591
-11.5 | -0.608 | 0.13332 | 0.008 | -4.558
-11 | -0.581 | 0.12773 | 0.008 | -4.545
-10.5 | -0.554 | 0.12392 | 0.008 | -4.471
-10 | -0.527 | 0.11501 | 0.007 | -4.583
-9.5 | -0.501 | 0.11189 | 0.007 | -4.473
-9 | -0.474 | 0.09161 | 0.007 | -5.169
-8.5 | -0.447 | 0.07073 | 0.007 | -6.319
-8 | -0.42 | 0.07194 | 0.007 | -5.838
-7.5 | -0.393 | 0.06622 | 0.007 | -5.935
-7 | -0.366 | 0.06564 | 0.006 | -5.577
-6.5 | -0.339 | 0.05583 | 0.006 | -6.076
-6 | -0.312 | 0.05088 | 0.006 | -6.14
-5.5 | -0.286 | 0.04551 | 0.006 | -6.274
-5 | -0.259 | 0.04492 | 0.006 | -5.757
-4.5 | -0.372 | 0.04085 | 0.005 | -9.105
-4 | -0.365 | 0.0371 | 0.005 | -9.843
-3.5 | -0.334 | 0.0348 | 0.005 | -9.583
-3 | -0.291 | 0.03273 | 0.005 | -8.903
-2.5 | -0.244 | 0.03137 | 0.005 | -7.766
-2 | -0.193 | 0.03035 | 0.005 | -6.352
-1.5 | -0.175 | 0.01032 | 0.015 | -16.953
-1 | -0.108 | 0.01016 | 0.015 | -10.645
-0.5 | -0.041 | 0.00661 | 0.014 | -6.165
0 | 0.027 | 0.00664 | 0.014 | 4.077
0.5 | 0.095 | 0.00686 | 0.014 | 13.839
1 | 0.163 | 0.00703 | 0.014 | 23.147
1.5 | 0.23 | 0.00743 | 0.014 | 31.027
2 | 0.298 | 0.00779 | 0.013 | 38.245
2.5 | 0.365 | 0.00794 | 0.013 | 46.016
3 | 0.433 | 0.00849 | 0.013 | 50.976
3.5 | 0.5 | 0.00885 | 0.013 | 56.474
4 | 0.566 | 0.00934 | 0.013 | 60.611
4.5 | 0.632 | 0.01 | 0.012 | 63.213
5 | 0.697 | 0.01084 | 0.012 | 64.283
5.5 | 0.76 | 0.01175 | 0.012 | 64.676
6 | 0.812 | 0.01271 | 0.011 | 63.924
6.5 | 0.853 | 0.01541 | 0.011 | 55.347
7 | 0.89 | 0.01732 | 0.01 | 51.365
7.5 | 0.904 | 0.02159 | 0.01 | 41.87
8 | 0.879 | 0.0277 | 0.009 | 31.732
8.5 | 0.682 | 0.0586 | 0.003 | 11.644
9 | 0.499 | 0.06827 | 0.005 | 7.313
9.5 | 0.52 | 0.08878 | 0.004 | 5.862
10 | 0.547 | 0.0893 | 0.004 | 6.129
10.5 | 0.574 | 0.09974 | 0.004 | 5.755
11 | 0.601 | 0.12333 | 0.004 | 4.871
11.5 | 0.628 | 0.13177 | 0.004 | 4.763
12 | 0.655 | 0.13861 | 0.004 | 4.722
12.5 | 0.681 | 0.14559 | 0.004 | 4.681
13 | 0.708 | 0.15168 | 0.003 | 4.669
13.5 | 0.735 | 0.1542 | 0.003 | 4.765
14 | 0.762 | 0.16035 | 0.003 | 4.752
14.5 | 0.788 | 0.17059 | 0.003 | 4.621
15 | 0.815 | 0.17242 | 0.003 | 4.729
15.5 | 0.843 | 0.18565 | 0.003 | 4.539
16 | 0.869 | 0.19115 | 0.003 | 4.544
16.5 | 0.896 | 0.19764 | 0.002 | 4.534
17 | 0.922 | 0.19978 | 0.002 | 4.615
17.5 | 0.949 | 0.20973 | 0.002 | 4.526
18 | 0.975 | 0.20945 | 0.002 | 4.655
18.5 | 1.002 | 0.22495 | 0.002 | 4.456
19 | 1.028 | 0.22248 | 0.001 | 4.62
19.5 | 1.055 | 0.22997 | 0.001 | 4.589
20 | 1.081 | 0.23929 | 0.001 | 4.517

## 32. Re 500k Mach 0.50 (2)
BIGFOIL.COM POLAR EXPORT
PW75 sm
PW75 sm |  |  |  | Cl Max: | 1.0935 | at alpha= | 8.5 | deg
XFOIL ncrit=9 |  |  |  | L/D Max: | 75.1702 | at alpha= | 5.5 | deg
Re: | 500000 |  |  | Cd Min: | 0.29269 | at alpha= | -20 | deg
Mach: | 0.5 |  |  | Cl=0 at alpha= | -0.34639 | deg
|  |  |  | @ Cl=0.1, Cd= | 0.0068531
|  |  |  | @ Cl=0.4, Cd= | 0.0077254
|  |  |  | @ Cl=0.6, Cd= | 0.0087329
alpha (deg) | Cl | Cd | Cm | Cl/Cd
-20 | -0.9686 | 0.29269 | 0.1253 | -3.3093
-19.5 | -0.9454 | 0.28424 | 0.1194 | -3.3261
-19 | -0.9231 | 0.27606 | 0.1134 | -3.3438
-18 | -0.8775 | 0.25831 | 0.1035 | -3.3971
-17.5 | -0.8546 | 0.25008 | 0.0989 | -3.4173
-17 | -0.8319 | 0.24196 | 0.0941 | -3.4382
-16.5 | -0.809 | 0.23359 | 0.0891 | -3.4633
-16 | -0.7862 | 0.22499 | 0.084 | -3.4944
-15.5 | -0.7667 | 0.21685 | 0.077 | -3.5356
-15 | -0.744 | 0.20739 | 0.0731 | -3.5874
-14.5 | -0.7214 | 0.19927 | 0.0694 | -3.6202
-14 | -0.7 | 0.19112 | 0.065 | -3.6626
-13.5 | -0.6792 | 0.18279 | 0.0605 | -3.7157
-13 | -0.6595 | 0.17417 | 0.0554 | -3.7865
-12.5 | -0.6466 | 0.16588 | 0.0484 | -3.898
-12 | -0.6308 | 0.15712 | 0.0433 | -4.0148
-11.5 | -0.6085 | 0.1478 | 0.0419 | -4.1171
-11 | -0.5908 | 0.13994 | 0.0385 | -4.2218
-10.5 | -0.5763 | 0.1315 | 0.0338 | -4.3825
-10 | -0.5683 | 0.12268 | 0.0264 | -4.6324
-9.5 | -0.5599 | 0.1128 | 0.0218 | -4.9637
-9 | -0.5462 | 0.10482 | 0.02 | -5.2108
-8.5 | -0.5346 | 0.097 | 0.0166 | -5.5113
-8 | -0.5263 | 0.08887 | 0.0124 | -5.9221
-7.5 | -0.5221 | 0.08021 | 0.0071 | -6.5092
-7 | -0.5214 | 0.06958 | -0.0044 | -7.4935
-6.5 | -0.5295 | 0.05943 | -0.0126 | -8.9096
-6 | -0.5422 | 0.04888 | -0.0145 | -11.0925
-5.5 | -0.5367 | 0.03864 | -0.0164 | -13.8898
-5 | -0.5203 | 0.02765 | -0.0151 | -18.8174
-4.5 | -0.4657 | 0.02127 | -0.015 | -21.8947
-4 | -0.4229 | 0.01641 | -0.0091 | -25.7709
-3.5 | -0.3667 | 0.01351 | -0.0051 | -27.1429
-3 | -0.3074 | 0.01174 | -0.0017 | -26.184
-2.5 | -0.2474 | 0.01049 | 0.001 | -23.5844
-2 | -0.1867 | 0.00944 | 0.0031 | -19.7775
-1.5 | -0.129 | 0.00831 | 0.0049 | -15.5235
-1 | -0.0813 | 0.0068 | 0.0087 | -11.9559
-0.5 | -0.0251 | 0.00636 | 0.0127 | -3.9465
0 | 0.0566 | 0.00668 | 0.011 | 8.4731
0.5 | 0.1519 | 0.00706 | 0.0059 | 21.5156
1 | 0.2573 | 0.00738 | -0.0017 | 34.8645
1.5 | 0.3625 | 0.00761 | -0.0095 | 47.6347
2 | 0.4275 | 0.00781 | -0.0092 | 54.7375
2.5 | 0.4863 | 0.00805 | -0.0075 | 60.4099
3 | 0.5452 | 0.00837 | -0.0057 | 65.1374
3.5 | 0.6041 | 0.00876 | -0.0037 | 68.9612
4 | 0.6629 | 0.00923 | -0.0015 | 71.8202
4.5 | 0.7217 | 0.00977 | 0.0009 | 73.869
5 | 0.7805 | 0.0104 | 0.0035 | 75.0481
5.5 | 0.8389 | 0.01116 | 0.0064 | 75.1703
6 | 0.896 | 0.01212 | 0.0095 | 73.9274
6.5 | 0.9524 | 0.01324 | 0.013 | 71.9335
7 | 1.0041 | 0.01483 | 0.017 | 67.7073
7.5 | 1.0488 | 0.01696 | 0.0218 | 61.8396
8 | 1.0831 | 0.01966 | 0.0274 | 55.0916
8.5 | 1.0935 | 0.02337 | 0.0338 | 46.7908
9 | 1.0875 | 0.02809 | 0.0382 | 38.7148
9.5 | 1.076 | 0.03541 | 0.0367 | 30.3869
10 | 1.052 | 0.0451 | 0.0317 | 23.3259
10.5 | 1.0234 | 0.05592 | 0.0257 | 18.3011
11 | 0.991 | 0.06775 | 0.0188 | 14.6273
11.5 | 0.9565 | 0.08051 | 0.0111 | 11.8805
12 | 0.9198 | 0.09453 | 0.0026 | 9.7302
12.5 | 0.8827 | 0.1098 | -0.0067 | 8.0392
13 | 0.8454 | 0.12666 | -0.0165 | 6.6746
13.5 | 0.8205 | 0.14307 | -0.0254 | 5.735

## 33. Re 750k Mach 0.00 (1)
BIGFOIL.COM POLAR EXPORT
PW75 sm
PW75 sm |  |  |  | Cl Max: | 0.998 | at alpha= | 10.5 | deg
JavaFoil+Calcfoil stall+Eppler ext transition |  |  |  | L/D Max: | 77.785 | at alpha= | 6.5 | deg
Re: | 750000 |  |  | Cd Min: | 0.00549 | at alpha= | -0.5 | deg
Mach: | 0 |  |  | Cl=0 at alpha= | -0.19828 | deg
|  |  |  | @ Cl=0.1, Cd= | 0.0057624
|  |  |  | @ Cl=0.4, Cd= | 0.0069347
|  |  |  | @ Cl=0.6, Cd= | 0.0080698
alpha (deg) | Cl | Cd | Cm | Cl/Cd
-14.5 | -0.449 | 0.12056 | 0.006 | -3.724
-14 | -0.469 | 0.11325 | 0.006 | -4.142
-13.5 | -0.489 | 0.10748 | 0.006 | -4.549
-13 | -0.508 | 0.10088 | 0.006 | -5.04
-12.5 | -0.527 | 0.0955 | 0.005 | -5.519
-12 | -0.544 | 0.09049 | 0.005 | -6.015
-11.5 | -0.56 | 0.08413 | 0.005 | -6.658
-11 | -0.574 | 0.0798 | 0.005 | -7.188
-10.5 | -0.584 | 0.07722 | 0.005 | -7.566
-10 | -0.592 | 0.07184 | 0.005 | -8.238
-9.5 | -0.596 | 0.06741 | 0.005 | -8.835
-9 | -0.595 | 0.06283 | 0.005 | -9.463
-8.5 | -0.587 | 0.05807 | 0.005 | -10.114
-8 | -0.576 | 0.05455 | 0.005 | -10.557
-7.5 | -0.56 | 0.05102 | 0.005 | -10.981
-7 | -0.54 | 0.04744 | 0.005 | -11.39
-6.5 | -0.516 | 0.04462 | 0.005 | -11.571
-6 | -0.488 | 0.042 | 0.005 | -11.628
-5.5 | -0.457 | 0.0395 | 0.005 | -11.569
-5 | -0.422 | 0.03725 | 0.005 | -11.328
-4.5 | -0.384 | 0.03541 | 0.005 | -10.848
-4 | -0.344 | 0.03362 | 0.005 | -10.234
-3.5 | -0.302 | 0.0323 | 0.005 | -9.352
-3 | -0.259 | 0.03104 | 0.005 | -8.332
-2.5 | -0.267 | 0.00929 | 0.013 | -28.704
-2 | -0.21 | 0.00914 | 0.013 | -22.958
-1.5 | -0.152 | 0.009 | 0.013 | -16.908
-1 | -0.094 | 0.0089 | 0.013 | -10.545
-0.5 | -0.035 | 0.00549 | 0.013 | -6.434
0 | 0.023 | 0.00559 | 0.012 | 4.199
0.5 | 0.082 | 0.00568 | 0.012 | 14.48
1 | 0.141 | 0.00595 | 0.012 | 23.681
1.5 | 0.2 | 0.00606 | 0.012 | 32.972
2 | 0.258 | 0.00642 | 0.012 | 40.249
2.5 | 0.317 | 0.00651 | 0.011 | 48.666
3 | 0.375 | 0.00685 | 0.011 | 54.81
3.5 | 0.434 | 0.00705 | 0.011 | 61.461
4 | 0.492 | 0.00742 | 0.011 | 66.254
4.5 | 0.549 | 0.00785 | 0.011 | 70.019
5 | 0.607 | 0.0081 | 0.01 | 74.902
5.5 | 0.663 | 0.00866 | 0.01 | 76.57
6 | 0.718 | 0.00926 | 0.01 | 77.541
6.5 | 0.772 | 0.00993 | 0.01 | 77.785
7 | 0.825 | 0.01187 | 0.009 | 69.505
7.5 | 0.872 | 0.01171 | 0.009 | 74.513
8 | 0.914 | 0.01293 | 0.009 | 70.712
8.5 | 0.946 | 0.01441 | 0.009 | 65.656
9 | 0.972 | 0.01576 | 0.008 | 61.642
9.5 | 0.99 | 0.01755 | 0.008 | 56.375
10 | 0.997 | 0.02016 | 0.007 | 49.445
10.5 | 0.998 | 0.02337 | 0.007 | 42.716
11 | 0.987 | 0.02833 | 0.007 | 34.854
11.5 | 0.966 | 0.03584 | 0.006 | 26.949
12 | 0.939 | 0.0449 | 0.006 | 20.911
12.5 | 0.892 | 0.06297 | 0.005 | 14.168
13 | 0.844 | 0.08431 | 0.004 | 10.01
13.5 | 0.815 | 0.09452 | 0.003 | 8.626
14 | 0.785 | 0.10385 | 0.003 | 7.563
14.5 | 0.758 | 0.11083 | 0.003 | 6.839
15 | 0.728 | 0.11808 | 0.002 | 6.17
15.5 | 0.698 | 0.12537 | 0.002 | 5.566

## 34. Re 750k Mach 0.00 (2)
BIGFOIL.COM POLAR EXPORT
PW75 sm
PW75 sm |  |  |  | Cl Max: | 1.3227 | at alpha= | 13 | deg
XFOIL ncrit=9 |  |  |  | L/D Max: | 86.1638 | at alpha= | 6.5 | deg
Re: | 750000 |  |  | Cd Min: | 0.24159 | at alpha= | -20 | deg
Mach: | 0 |  |  | Cl=0 at alpha= | -0.25376 | deg
|  |  |  | @ Cl=0.1, Cd= | 0.0055342
|  |  |  | @ Cl=0.4, Cd= | 0.0064173
|  |  |  | @ Cl=0.6, Cd= | 0.0074168
alpha (deg) | Cl | Cd | Cm | Cl/Cd
-20 | -0.6712 | 0.24159 | 0.0907 | -2.7783
-19.5 | -0.6614 | 0.23429 | 0.0866 | -2.823
-19 | -0.6505 | 0.22744 | 0.0829 | -2.8601
-18.5 | -0.6404 | 0.22052 | 0.079 | -2.904
-18 | -0.6291 | 0.21311 | 0.0758 | -2.952
-17.5 | -0.6156 | 0.20742 | 0.0731 | -2.9679
-17 | -0.6038 | 0.20117 | 0.0696 | -3.0014
-16.5 | -0.5923 | 0.1949 | 0.0661 | -3.039
-16 | -0.5819 | 0.18796 | 0.0621 | -3.0959
-15.5 | -0.5743 | 0.18129 | 0.0576 | -3.1679
-15 | -0.5662 | 0.17477 | 0.0535 | -3.2397
-14.5 | -0.5552 | 0.16793 | 0.0509 | -3.3061
-14 | -0.5439 | 0.16258 | 0.048 | -3.3454
-13.5 | -0.655 | 0.16299 | 0.0462 | -4.0187
-13 | -0.6409 | 0.15604 | 0.043 | -4.1073
-12.5 | -0.6287 | 0.14848 | 0.0394 | -4.2342
-12 | -0.6184 | 0.1404 | 0.0356 | -4.4046
-11.5 | -0.6108 | 0.13145 | 0.0313 | -4.6466
-11 | -0.6085 | 0.12019 | 0.0248 | -5.0628
-10.5 | -0.6143 | 0.10907 | 0.0201 | -5.6322
-10 | -0.6094 | 0.10125 | 0.0164 | -6.0188
-9.5 | -0.6049 | 0.09378 | 0.0127 | -6.4502
-9 | -0.6097 | 0.08436 | 0.0073 | -7.2274
-8.5 | -0.63 | 0.07335 | -0.0019 | -8.589
-8 | -0.6488 | 0.061 | -0.0087 | -10.6361
-7.5 | -0.6474 | 0.04923 | -0.0111 | -13.1505
-7 | -0.6265 | 0.03974 | -0.0096 | -15.765
-6.5 | -0.6305 | 0.0202 | -0.0039 | -31.2129
-6 | -0.5845 | 0.01683 | -0.0021 | -34.7296
-5.5 | -0.5349 | 0.01474 | -0.0008 | -36.289
-5 | -0.478 | 0.01214 | -0.0012 | -39.374
-4.5 | -0.4221 | 0.01085 | -0.001 | -38.9032
-4 | -0.3761 | 0.01012 | 0.0017 | -37.164
-3.5 | -0.326 | 0.00939 | 0.0034 | -34.7178
-3 | -0.2741 | 0.0088 | 0.0046 | -31.1477
-2.5 | -0.222 | 0.0082 | 0.0055 | -27.0732
-2 | -0.1697 | 0.00763 | 0.0062 | -22.2412
-1.5 | -0.1211 | 0.00656 | 0.0073 | -18.4604
-0.5 | -0.0295 | 0.00509 | 0.0125 | -5.7957
0 | 0.0304 | 0.00525 | 0.0123 | 5.7905
0.5 | 0.0988 | 0.00553 | 0.0102 | 17.8662
1 | 0.1764 | 0.0058 | 0.0058 | 30.4138
1.5 | 0.2607 | 0.00605 | -0.0002 | 43.0909
2 | 0.3411 | 0.00627 | -0.0055 | 54.4019
2.5 | 0.4051 | 0.00643 | -0.0074 | 63.0016
3 | 0.4548 | 0.00662 | -0.0063 | 68.7009
3.5 | 0.5046 | 0.00685 | -0.0051 | 73.6642
4 | 0.5542 | 0.00713 | -0.004 | 77.7279
4.5 | 0.6037 | 0.00744 | -0.0028 | 81.1425
5 | 0.653 | 0.00782 | -0.0016 | 83.5038
6 | 0.751 | 0.00873 | 0.0007 | 86.0252
6.5 | 0.7996 | 0.00928 | 0.0019 | 86.1638
7 | 0.8478 | 0.00991 | 0.0031 | 85.5499
7.5 | 0.8956 | 0.01063 | 0.0043 | 84.2521
8 | 0.9427 | 0.01146 | 0.0055 | 82.26
8.5 | 0.9882 | 0.0125 | 0.0068 | 79.056
9 | 1.0332 | 0.01361 | 0.0082 | 75.9148
9.5 | 1.0776 | 0.01477 | 0.0096 | 72.9587
10 | 1.1216 | 0.01589 | 0.0109 | 70.5853
10.5 | 1.1626 | 0.0173 | 0.0126 | 67.2023
11 | 1.2047 | 0.01843 | 0.0139 | 65.3663
11.5 | 1.2383 | 0.0203 | 0.0161 | 61
12 | 1.2788 | 0.02128 | 0.0174 | 60.094
12.5 | 1.3048 | 0.02332 | 0.0201 | 55.952
13 | 1.3227 | 0.02526 | 0.0238 | 52.3634
13.5 | 1.3176 | 0.02888 | 0.0275 | 45.6233
14 | 1.3175 | 0.03349 | 0.0278 | 39.3401
14.5 | 1.3142 | 0.03958 | 0.0258 | 33.2036
15 | 1.3015 | 0.04777 | 0.022 | 27.2451
15.5 | 1.2737 | 0.05877 | 0.0165 | 21.6726
16 | 1.2402 | 0.07118 | 0.0101 | 17.4234
16.5 | 1.2003 | 0.08531 | 0.0028 | 14.0699
17 | 1.1645 | 0.09964 | -0.0046 | 11.6871
17.5 | 1.134 | 0.11379 | -0.0121 | 9.9657
18 | 1.1038 | 0.12848 | -0.02 | 8.5912

## 35. Re 750k Mach 0.10 (1)
BIGFOIL.COM POLAR EXPORT
PW75 sm
PW75 sm |  |  |  | Cl Max: | 0.994 | at alpha= | 10 | deg
JavaFoil+Calcfoil stall+Eppler ext transition |  |  |  | L/D Max: | 77.933 | at alpha= | 6.5 | deg
Re: | 750000 |  |  | Cd Min: | 0.00551 | at alpha= | -0.5 | deg
Mach: | 0.1 |  |  | Cl=0 at alpha= | -0.20339 | deg
|  |  |  | @ Cl=0.1, Cd= | 0.0057578
|  |  |  | @ Cl=0.4, Cd= | 0.0069319
|  |  |  | @ Cl=0.6, Cd= | 0.0081183
alpha (deg) | Cl | Cd | Cm | Cl/Cd
-14 | -0.427 | 0.11591 | 0.006 | -3.684
-13.5 | -0.45 | 0.10896 | 0.006 | -4.128
-13 | -0.472 | 0.10289 | 0.006 | -4.59
-12.5 | -0.494 | 0.09689 | 0.006 | -5.101
-12 | -0.515 | 0.091 | 0.006 | -5.66
-11.5 | -0.534 | 0.08508 | 0.005 | -6.278
-11 | -0.551 | 0.08051 | 0.005 | -6.847
-10.5 | -0.565 | 0.07538 | 0.005 | -7.502
-10 | -0.576 | 0.07323 | 0.005 | -7.87
-9.5 | -0.583 | 0.06799 | 0.005 | -8.577
-9 | -0.585 | 0.06294 | 0.005 | -9.296
-8.5 | -0.58 | 0.0584 | 0.005 | -9.935
-8 | -0.571 | 0.0548 | 0.005 | -10.419
-7.5 | -0.557 | 0.05088 | 0.005 | -10.948
-7 | -0.539 | 0.04775 | 0.005 | -11.278
-6.5 | -0.516 | 0.04455 | 0.005 | -11.576
-6 | -0.489 | 0.04195 | 0.005 | -11.648
-5.5 | -0.458 | 0.03977 | 0.005 | -11.509
-5 | -0.423 | 0.03741 | 0.005 | -11.309
-4.5 | -0.385 | 0.03554 | 0.005 | -10.846
-4 | -0.345 | 0.03369 | 0.005 | -10.252
-3.5 | -0.303 | 0.0323 | 0.005 | -9.391
-3 | -0.26 | 0.03109 | 0.005 | -8.357
-2.5 | -0.268 | 0.00932 | 0.013 | -28.766
-2 | -0.211 | 0.00915 | 0.013 | -23.054
-1.5 | -0.153 | 0.00904 | 0.013 | -16.902
-1 | -0.094 | 0.00893 | 0.013 | -10.564
-0.5 | -0.035 | 0.00551 | 0.013 | -6.438
0 | 0.024 | 0.00561 | 0.012 | 4.204
0.5 | 0.083 | 0.00568 | 0.012 | 14.54
1 | 0.142 | 0.00595 | 0.012 | 23.803
1.5 | 0.201 | 0.00606 | 0.012 | 33.133
2 | 0.26 | 0.00642 | 0.012 | 40.439
2.5 | 0.318 | 0.00653 | 0.012 | 48.751
3 | 0.377 | 0.00685 | 0.011 | 55.05
3.5 | 0.436 | 0.00706 | 0.011 | 61.688
4 | 0.494 | 0.00743 | 0.011 | 66.503
4.5 | 0.552 | 0.00787 | 0.011 | 70.182
5 | 0.61 | 0.00817 | 0.01 | 74.602
5.5 | 0.666 | 0.00868 | 0.01 | 76.773
6 | 0.722 | 0.00936 | 0.01 | 77.099
6.5 | 0.776 | 0.00996 | 0.01 | 77.933
7 | 0.829 | 0.01193 | 0.009 | 69.481
7.5 | 0.875 | 0.0114 | 0.009 | 76.775
8 | 0.917 | 0.01304 | 0.009 | 70.264
8.5 | 0.947 | 0.0146 | 0.009 | 64.876
9 | 0.972 | 0.01606 | 0.008 | 60.521
9.5 | 0.988 | 0.01801 | 0.008 | 54.847
10 | 0.994 | 0.02065 | 0.007 | 48.147
10.5 | 0.991 | 0.02443 | 0.007 | 40.56
11 | 0.977 | 0.02977 | 0.007 | 32.811
11.5 | 0.95 | 0.03823 | 0.006 | 24.86
12 | 0.917 | 0.04909 | 0.006 | 18.68
12.5 | 0.868 | 0.06765 | 0.005 | 12.838
13 | 0.816 | 0.09032 | 0.003 | 9.032
13.5 | 0.788 | 0.09767 | 0.003 | 8.073
14 | 0.757 | 0.1056 | 0.003 | 7.17
14.5 | 0.726 | 0.11236 | 0.003 | 6.459
15 | 0.692 | 0.11968 | 0.002 | 5.781

## 36. Re 750k Mach 0.10 (2)
BIGFOIL.COM POLAR EXPORT
PW75 sm
PW75 sm |  |  |  | Cl Max: | 1.3055 | at alpha= | 12.5 | deg
XFOIL ncrit=9 |  |  |  | L/D Max: | 85.9841 | at alpha= | 6 | deg
Re: | 750000 |  |  | Cd Min: | 0.26031 | at alpha= | -20 | deg
Mach: | 0.1 |  |  | Cl=0 at alpha= | -0.25374 | deg
|  |  |  | @ Cl=0.1, Cd= | 0.0055348
|  |  |  | @ Cl=0.4, Cd= | 0.0064309
|  |  |  | @ Cl=0.6, Cd= | 0.0074413
alpha (deg) | Cl | Cd | Cm | Cl/Cd
-20 | -0.861 | 0.26031 | 0.1009 | -3.3076
-19.5 | -0.843 | 0.25346 | 0.0965 | -3.326
-19 | -0.8257 | 0.24636 | 0.0917 | -3.3516
-18.5 | -0.8092 | 0.23925 | 0.087 | -3.3822
-18 | -0.7931 | 0.23197 | 0.0823 | -3.419
-17.5 | -0.7765 | 0.22477 | 0.078 | -3.4546
-17 | -0.7588 | 0.21771 | 0.0753 | -3.4854
-16.5 | -0.7416 | 0.21118 | 0.0715 | -3.5117
-16 | -0.7249 | 0.20427 | 0.0676 | -3.5487
-15.5 | -0.7086 | 0.19672 | 0.0635 | -3.6021
-15 | -0.6947 | 0.18819 | 0.0583 | -3.6915
-14.5 | -0.6819 | 0.18008 | 0.0535 | -3.7867
-14 | -0.6686 | 0.17186 | 0.0493 | -3.8904
-13.5 | -0.6548 | 0.16382 | 0.0468 | -3.9971
-13 | -0.6406 | 0.1568 | 0.0435 | -4.0855
-12.5 | -0.6283 | 0.14918 | 0.0399 | -4.2117
-12 | -0.6177 | 0.14108 | 0.0361 | -4.3784
-11.5 | -0.6106 | 0.13179 | 0.0314 | -4.6331
-11 | -0.6071 | 0.12096 | 0.0252 | -5.019
-10.5 | -0.611 | 0.11034 | 0.0209 | -5.5374
-10 | -0.6052 | 0.10262 | 0.0173 | -5.8975
-9.5 | -0.6001 | 0.09513 | 0.0136 | -6.3082
-9 | -0.6033 | 0.08591 | 0.0084 | -7.0225
-8.5 | -0.6158 | 0.07576 | 0.001 | -8.1283
-8 | -0.6404 | 0.06342 | -0.0076 | -10.0978
-7.5 | -0.6423 | 0.05116 | -0.0111 | -12.5547
-7 | -0.6247 | 0.04081 | -0.0101 | -15.3075
-6.5 | -0.6314 | 0.02131 | -0.0047 | -29.6293
-6 | -0.5872 | 0.01731 | -0.0026 | -33.9226
-5.5 | -0.5377 | 0.01502 | -0.0012 | -35.7989
-5 | -0.4795 | 0.01238 | -0.0017 | -38.7318
-4.5 | -0.4247 | 0.01098 | -0.0011 | -38.6794
-4 | -0.3783 | 0.0102 | 0.0016 | -37.0882
-3.5 | -0.3278 | 0.00948 | 0.0032 | -34.5781
-3 | -0.2755 | 0.00886 | 0.0045 | -31.0948
-2.5 | -0.2231 | 0.00825 | 0.0055 | -27.0424
-2 | -0.1704 | 0.00768 | 0.0062 | -22.1875
-1.5 | -0.1214 | 0.00662 | 0.0073 | -18.3384
-1 | -0.0767 | 0.00552 | 0.0096 | -13.8949
-0.5 | -0.0296 | 0.00511 | 0.0125 | -5.7926
0 | 0.0305 | 0.00527 | 0.0124 | 5.7875
0.5 | 0.0987 | 0.00553 | 0.0104 | 17.8481
1 | 0.1777 | 0.00582 | 0.0058 | 30.5326
1.5 | 0.2617 | 0.00606 | -0.0001 | 43.1848
2 | 0.3425 | 0.00629 | -0.0053 | 54.4515
2.5 | 0.4078 | 0.00645 | -0.0074 | 63.2248
3 | 0.4578 | 0.00665 | -0.0063 | 68.8421
3.5 | 0.5078 | 0.00689 | -0.0051 | 73.701
4 | 0.5577 | 0.00717 | -0.0039 | 77.7824
4.5 | 0.6076 | 0.00749 | -0.0027 | 81.1215
5 | 0.6573 | 0.00785 | -0.0015 | 83.7325
5.5 | 0.7068 | 0.00827 | -0.0003 | 85.4655
6 | 0.7558 | 0.00879 | 0.0009 | 85.9841
6.5 | 0.8047 | 0.00936 | 0.0021 | 85.9722
7 | 0.8532 | 0.01002 | 0.0034 | 85.1497
7.5 | 0.9012 | 0.01076 | 0.0046 | 83.7546
8 | 0.9486 | 0.01161 | 0.0059 | 81.7054
8.5 | 0.9944 | 0.01267 | 0.0074 | 78.4846
9 | 1.0396 | 0.01381 | 0.0089 | 75.2788
9.5 | 1.0843 | 0.01497 | 0.0103 | 72.4315
10 | 1.1272 | 0.01629 | 0.0119 | 69.1958
10.5 | 1.1691 | 0.01761 | 0.0136 | 66.3884
11 | 1.2101 | 0.01888 | 0.0152 | 64.0943
11.5 | 1.2449 | 0.02062 | 0.0173 | 60.3734
12 | 1.2807 | 0.02203 | 0.0192 | 58.1344
12.5 | 1.3055 | 0.02405 | 0.0221 | 54.2827
13 | 1.301 | 0.02726 | 0.0273 | 47.7256
13.5 | 1.3049 | 0.03105 | 0.0287 | 42.0258
14 | 1.3003 | 0.03688 | 0.0275 | 35.2576
14.5 | 1.2919 | 0.04429 | 0.0243 | 29.1691
15 | 1.2724 | 0.05391 | 0.0194 | 23.6023
15.5 | 1.2385 | 0.06615 | 0.0132 | 18.7226
16 | 1.2034 | 0.07915 | 0.0065 | 15.204
16.5 | 1.1647 | 0.0936 | -0.001 | 12.4434
17 | 1.1315 | 0.10786 | -0.0085 | 10.4905
17.5 | 1.1042 | 0.12178 | -0.0159 | 9.0672

## 37. Re 750k Mach 0.25 (1)
BIGFOIL.COM POLAR EXPORT
PW75 sm
PW75 sm |  |  |  | Cl Max: | 0.972 | at alpha= | 9.5 | deg
JavaFoil+Calcfoil stall+Eppler ext transition |  |  |  | L/D Max: | 77.318 | at alpha= | 6 | deg
Re: | 750000 |  |  | Cd Min: | 0.00558 | at alpha= | -0.5 | deg
Mach: | 0.25 |  |  | Cl=0 at alpha= | -0.2 | deg
|  |  |  | @ Cl=0.1, Cd= | 0.0058366
|  |  |  | @ Cl=0.4, Cd= | 0.0070216
|  |  |  | @ Cl=0.6, Cd= | 0.12393
alpha (deg) | Cl | Cd | Cm | Cl/Cd
-12.5 | -0.152 | 0.10369 | 0.006 | -1.468
-12 | -0.23 | 0.09685 | 0.006 | -2.379
-11.5 | -0.292 | 0.08956 | 0.006 | -3.258
-11 | -0.346 | 0.08545 | 0.006 | -4.054
-10.5 | -0.395 | 0.07858 | 0.006 | -5.03
-10 | -0.438 | 0.07424 | 0.006 | -5.9
-9.5 | -0.474 | 0.06919 | 0.005 | -6.853
-9 | -0.502 | 0.06777 | 0.005 | -7.401
-8.5 | -0.518 | 0.06204 | 0.005 | -8.345
-8 | -0.526 | 0.05718 | 0.005 | -9.205
-7.5 | -0.527 | 0.05361 | 0.005 | -9.835
-7 | -0.52 | 0.04926 | 0.005 | -10.565
-6.5 | -0.507 | 0.04624 | 0.005 | -10.957
-6 | -0.486 | 0.04273 | 0.005 | -11.376
-5.5 | -0.46 | 0.04024 | 0.005 | -11.424
-5 | -0.428 | 0.03791 | 0.005 | -11.288
-4.5 | -0.392 | 0.03592 | 0.005 | -10.908
-4 | -0.352 | 0.03401 | 0.005 | -10.361
-3.5 | -0.31 | 0.03257 | 0.005 | -9.528
-3 | -0.266 | 0.03119 | 0.005 | -8.533
-2.5 | -0.275 | 0.00942 | 0.014 | -29.197
-2 | -0.216 | 0.00925 | 0.013 | -23.401
-1.5 | -0.157 | 0.00916 | 0.013 | -17.138
-1 | -0.097 | 0.00904 | 0.013 | -10.724
-0.5 | -0.036 | 0.00558 | 0.013 | -6.53
0 | 0.024 | 0.00562 | 0.013 | 4.309
0.5 | 0.085 | 0.00578 | 0.013 | 14.686
1 | 0.146 | 0.00601 | 0.012 | 24.237
1.5 | 0.206 | 0.00615 | 0.012 | 33.505
2 | 0.267 | 0.00649 | 0.012 | 41.119
2.5 | 0.327 | 0.00681 | 0.012 | 48.04
3 | 0.387 | 0.00693 | 0.012 | 55.907
3.5 | 0.448 | 0.00736 | 0.011 | 60.838
4 | 0.508 | 0.00753 | 0.011 | 67.403
4.5 | 0.567 | 0.008 | 0.011 | 70.842
5 | 0.626 | 0.00854 | 0.011 | 73.265
5.5 | 0.684 | 0.00892 | 0.011 | 76.697
6 | 0.74 | 0.00958 | 0.01 | 77.318
6.5 | 0.795 | 0.01053 | 0.01 | 75.562
7 | 0.846 | 0.01124 | 0.01 | 75.226
7.5 | 0.891 | 0.01291 | 0.009 | 69.058
8 | 0.925 | 0.01443 | 0.009 | 64.124
8.5 | 0.952 | 0.01589 | 0.009 | 59.905
9 | 0.968 | 0.01799 | 0.008 | 53.788
9.5 | 0.972 | 0.02101 | 0.008 | 46.245
10 | 0.96 | 0.02543 | 0.007 | 37.758
10.5 | 0.935 | 0.03171 | 0.007 | 29.478
11 | 0.891 | 0.04224 | 0.006 | 21.081
11.5 | 0.824 | 0.06173 | 0.005 | 13.346
12 | 0.757 | 0.08164 | 0.004 | 9.277
12.5 | 0.702 | 0.09213 | 0.003 | 7.615
13 | 0.644 | 0.09944 | 0.003 | 6.474
13.5 | 0.578 | 0.10784 | 0.003 | 5.361
14 | 0.507 | 0.11645 | 0.002 | 4.351
14.5 | 0.43 | 0.12393 | 0.002 | 3.471

## 38. Re 750k Mach 0.25 (2)
BIGFOIL.COM POLAR EXPORT
PW75 sm
PW75 sm |  |  |  | Cl Max: | 1.2523 | at alpha= | 12 | deg
XFOIL ncrit=9 |  |  |  | L/D Max: | 85.7503 | at alpha= | 6 | deg
Re: | 750000 |  |  | Cd Min: | 0.26538 | at alpha= | -20 | deg
Mach: | 0.25 |  |  | Cl=0 at alpha= | -0.25209 | deg
|  |  |  | @ Cl=0.1, Cd= | 0.0056137
|  |  |  | @ Cl=0.4, Cd= | 0.0065337
|  |  |  | @ Cl=0.6, Cd= | 0.0074963
alpha (deg) | Cl | Cd | Cm | Cl/Cd
-20 | -0.8791 | 0.26538 | 0.1053 | -3.3126
-19.5 | -0.8605 | 0.25833 | 0.1006 | -3.331
-19 | -0.8424 | 0.25112 | 0.0957 | -3.3546
-18.5 | -0.8248 | 0.24386 | 0.0909 | -3.3823
-18 | -0.8075 | 0.23643 | 0.086 | -3.4154
-17.5 | -0.7893 | 0.22852 | 0.0822 | -3.454
-17 | -0.7706 | 0.22199 | 0.0789 | -3.4713
-16.5 | -0.7525 | 0.21515 | 0.0749 | -3.4976
-16 | -0.7347 | 0.20799 | 0.0708 | -3.5324
-15.5 | -0.7171 | 0.19999 | 0.0663 | -3.5857
-15 | -0.7024 | 0.19164 | 0.0609 | -3.6652
-14.5 | -0.688 | 0.18355 | 0.0562 | -3.7483
-14 | -0.6725 | 0.175 | 0.053 | -3.8429
-13.5 | -0.6559 | 0.16796 | 0.0498 | -3.9051
-13 | -0.641 | 0.16056 | 0.0462 | -3.9923
-12.5 | -0.6276 | 0.15269 | 0.0424 | -4.1103
-12 | -0.6157 | 0.14437 | 0.0384 | -4.2647
-11.5 | -0.6091 | 0.13434 | 0.0323 | -4.534
-11 | -0.6015 | 0.12474 | 0.0275 | -4.822
-10.5 | -0.5968 | 0.11624 | 0.0247 | -5.1342
-10 | -0.5881 | 0.10857 | 0.0212 | -5.4168
-9.5 | -0.5817 | 0.10063 | 0.0173 | -5.7806
-9 | -0.5806 | 0.09168 | 0.0125 | -6.3329
-8.5 | -0.583 | 0.0805 | 0.0045 | -7.2422
-8 | -0.5971 | 0.06862 | -0.0063 | -8.7015
-7.5 | -0.61 | 0.0566 | -0.0113 | -10.7774
-6 | -0.5968 | 0.02109 | -0.0062 | -28.2978
-5.5 | -0.5513 | 0.01696 | -0.0038 | -32.5059
-5 | -0.4877 | 0.01395 | -0.0047 | -34.9606
-4.5 | -0.4385 | 0.01183 | -0.0022 | -37.0668
-3.5 | -0.3373 | 0.00995 | 0.0025 | -33.8995
-3 | -0.2835 | 0.00915 | 0.0039 | -30.9836
-2.5 | -0.2291 | 0.00846 | 0.0051 | -27.0804
-2 | -0.1744 | 0.00791 | 0.006 | -22.048
-1.5 | -0.1228 | 0.00695 | 0.007 | -17.6691
-1 | -0.076 | 0.00579 | 0.0092 | -13.1261
-0.5 | -0.0296 | 0.00519 | 0.0126 | -5.7033
0 | 0.0301 | 0.00533 | 0.0131 | 5.6473
0.5 | 0.0989 | 0.00561 | 0.0114 | 17.6292
1 | 0.1827 | 0.00589 | 0.0062 | 31.0187
1.5 | 0.2669 | 0.00616 | 0.0008 | 43.3279
2 | 0.3501 | 0.00641 | -0.0045 | 54.6178
2.5 | 0.4227 | 0.00659 | -0.0077 | 64.1426
3 | 0.4744 | 0.0068 | -0.0064 | 69.7647
3.5 | 0.5262 | 0.00706 | -0.0052 | 74.5326
4 | 0.5778 | 0.00735 | -0.0038 | 78.6122
4.5 | 0.6294 | 0.00769 | -0.0025 | 81.8466
5 | 0.6809 | 0.00809 | -0.0011 | 84.1656
5.5 | 0.7322 | 0.00855 | 0.0004 | 85.6374
6 | 0.7829 | 0.00913 | 0.0019 | 85.7503
6.5 | 0.8334 | 0.00979 | 0.0035 | 85.1277
7 | 0.8837 | 0.0105 | 0.005 | 84.1619
7.5 | 0.9333 | 0.01135 | 0.0067 | 82.2291
8 | 0.9813 | 0.01243 | 0.0085 | 78.9461
8.5 | 1.0276 | 0.01374 | 0.0106 | 74.7889
9 | 1.0723 | 0.0152 | 0.0129 | 70.5461
9.5 | 1.1187 | 0.01638 | 0.0148 | 68.2967
10 | 1.1587 | 0.01815 | 0.0174 | 63.8402
10.5 | 1.1983 | 0.01978 | 0.0199 | 60.5814
11 | 1.2287 | 0.02195 | 0.0231 | 55.9772
11.5 | 1.2434 | 0.02462 | 0.0275 | 50.5037
12 | 1.2523 | 0.02739 | 0.0313 | 45.7211
12.5 | 1.2473 | 0.03271 | 0.0316 | 38.1321
13 | 1.2241 | 0.04181 | 0.0277 | 29.2777
13.5 | 1.2061 | 0.05134 | 0.0229 | 23.4924
14 | 1.1764 | 0.06287 | 0.0169 | 18.7116
14.5 | 1.1466 | 0.07481 | 0.0107 | 15.3268
15 | 1.113 | 0.08804 | 0.0037 | 12.642
15.5 | 1.0803 | 0.10182 | -0.0036 | 10.6099
16 | 1.0514 | 0.11582 | -0.0111 | 9.0779
16.5 | 1.0236 | 0.13033 | -0.0191 | 7.8539
17 | 0.9987 | 0.14509 | -0.0273 | 6.8833

## 39. Re 750k Mach 0.50 (1)
BIGFOIL.COM POLAR EXPORT
PW75 sm
PW75 sm |  |  |  | Cl Max: | 1.081 | at alpha= | 20 | deg
JavaFoil+Calcfoil stall+Eppler ext transition |  |  |  | L/D Max: | 73.01 | at alpha= | 5.5 | deg
Re: | 750000 |  |  | Cd Min: | 0.00586 | at alpha= | -0.5 | deg
Mach: | 0.5 |  |  | Cl=0 at alpha= | -0.19853 | deg
|  |  |  | @ Cl=0.1, Cd= | 0.0061203
|  |  |  | @ Cl=0.4, Cd= | 0.0073568
|  |  |  | @ Cl=0.6, Cd= | 0.0087242
alpha (deg) | Cl | Cd | Cm | Cl/Cd
-20 | -1.057 | 0.21325 | 0.009 | -4.957
-19.5 | -1.03 | 0.20439 | 0.009 | -5.037
-19 | -1.004 | 0.19785 | 0.009 | -5.075
-18.5 | -0.979 | 0.19299 | 0.009 | -5.071
-18 | -0.951 | 0.18752 | 0.009 | -5.073
-17.5 | -0.926 | 0.18152 | 0.009 | -5.099
-17 | -0.9 | 0.17711 | 0.009 | -5.08
-16.5 | -0.873 | 0.17278 | 0.009 | -5.051
-16 | -0.847 | 0.16664 | 0.009 | -5.08
-15.5 | -0.821 | 0.16243 | 0.009 | -5.052
-15 | -0.793 | 0.1538 | 0.009 | -5.158
-14.5 | -0.767 | 0.15038 | 0.009 | -5.102
-14 | -0.741 | 0.14663 | 0.009 | -5.054
-13.5 | -0.714 | 0.13721 | 0.008 | -5.202
-13 | -0.688 | 0.13315 | 0.008 | -5.164
-12.5 | -0.661 | 0.12953 | 0.008 | -5.105
-12 | -0.634 | 0.12275 | 0.008 | -5.166
-11.5 | -0.608 | 0.12125 | 0.008 | -5.012
-11 | -0.581 | 0.11494 | 0.008 | -5.051
-10.5 | -0.554 | 0.11161 | 0.008 | -4.965
-10 | -0.527 | 0.10567 | 0.008 | -4.989
-9.5 | -0.501 | 0.1028 | 0.008 | -4.869
-9 | -0.474 | 0.08421 | 0.007 | -5.624
-8.5 | -0.447 | 0.066 | 0.007 | -6.772
-8 | -0.42 | 0.06738 | 0.007 | -6.234
-7.5 | -0.393 | 0.06215 | 0.007 | -6.324
-7 | -0.366 | 0.06106 | 0.006 | -5.997
-6.5 | -0.339 | 0.05298 | 0.006 | -6.404
-6 | -0.312 | 0.04796 | 0.006 | -6.514
-5.5 | -0.286 | 0.04365 | 0.006 | -6.541
-5 | -0.259 | 0.04038 | 0.006 | -6.407
-4.5 | -0.372 | 0.03925 | 0.006 | -9.477
-4 | -0.365 | 0.03595 | 0.005 | -10.161
-3.5 | -0.334 | 0.03376 | 0.005 | -9.879
-3 | -0.291 | 0.03211 | 0.005 | -9.075
-2.5 | -0.244 | 0.03074 | 0.005 | -7.926
-2 | -0.193 | 0.02982 | 0.005 | -6.465
-1.5 | -0.175 | 0.00958 | 0.015 | -18.271
-1 | -0.108 | 0.0094 | 0.015 | -11.51
-0.5 | -0.041 | 0.00586 | 0.014 | -6.955
0 | 0.027 | 0.00595 | 0.014 | 4.552
0.5 | 0.095 | 0.00611 | 0.014 | 15.535
1 | 0.163 | 0.00625 | 0.014 | 26.051
1.5 | 0.23 | 0.00663 | 0.014 | 34.727
2 | 0.298 | 0.00697 | 0.013 | 42.768
2.5 | 0.365 | 0.00712 | 0.013 | 51.311
3 | 0.433 | 0.00758 | 0.013 | 57.106
3.5 | 0.5 | 0.00789 | 0.013 | 63.297
4 | 0.566 | 0.00841 | 0.013 | 67.289
4.5 | 0.632 | 0.00902 | 0.012 | 70.05
5 | 0.697 | 0.0097 | 0.012 | 71.817
5.5 | 0.76 | 0.01041 | 0.012 | 73.01
6 | 0.815 | 0.01146 | 0.011 | 71.136
6.5 | 0.858 | 0.01394 | 0.011 | 61.51
7 | 0.897 | 0.01549 | 0.011 | 57.872
7.5 | 0.911 | 0.01937 | 0.01 | 47.03
8 | 0.888 | 0.02444 | 0.009 | 36.355
8.5 | 0.763 | 0.03411 | 0.009 | 22.369
9 | 0.511 | 0.05926 | 0.007 | 8.623
9.5 | 0.521 | 0.07435 | 0.004 | 7.001
10 | 0.547 | 0.08325 | 0.004 | 6.575
10.5 | 0.574 | 0.09284 | 0.004 | 6.183
11 | 0.601 | 0.09212 | 0.004 | 6.523
11.5 | 0.628 | 0.11923 | 0.004 | 5.265
12 | 0.655 | 0.12613 | 0.004 | 5.19
12.5 | 0.682 | 0.13349 | 0.004 | 5.106
13 | 0.708 | 0.13581 | 0.003 | 5.216
13.5 | 0.735 | 0.14318 | 0.003 | 5.132
14 | 0.762 | 0.1455 | 0.003 | 5.237
14.5 | 0.788 | 0.15498 | 0.003 | 5.088
15 | 0.815 | 0.15706 | 0.003 | 5.192
15.5 | 0.843 | 0.16909 | 0.003 | 4.984
16 | 0.869 | 0.17447 | 0.003 | 4.979
16.5 | 0.896 | 0.17473 | 0.002 | 5.128
17 | 0.922 | 0.18037 | 0.002 | 5.112
17.5 | 0.949 | 0.18588 | 0.002 | 5.107
18 | 0.975 | 0.19066 | 0.002 | 5.114
18.5 | 1.002 | 0.19956 | 0.002 | 5.023
19 | 1.028 | 0.20296 | 0.001 | 5.065
19.5 | 1.055 | 0.21271 | 0.001 | 4.961
20 | 1.081 | 0.21178 | 0.001 | 5.104

## 40. Re 750k Mach 0.50 (2)
BIGFOIL.COM POLAR EXPORT
PW75 sm
PW75 sm |  |  |  | Cl Max: | 1.1388 | at alpha= | 9 | deg
XFOIL ncrit=9 |  |  |  | L/D Max: | 85.0955 | at alpha= | 5.5 | deg
Re: | 750000 |  |  | Cd Min: | 0.29277 | at alpha= | -20 | deg
Mach: | 0.5 |  |  | Cl=0 at alpha= | -0.28711 | deg
|  |  |  | @ Cl=0.1, Cd= | 0.0058625
|  |  |  | @ Cl=0.4, Cd= | 0.0069377
|  |  |  | @ Cl=0.6, Cd= | 0.0077273
alpha (deg) | Cl | Cd | Cm | Cl/Cd
-20 | -0.9701 | 0.29277 | 0.1254 | -3.3135
-19.5 | -0.9476 | 0.28431 | 0.1197 | -3.333
-18.5 | -0.9023 | 0.26676 | 0.1096 | -3.3824
-18 | -0.8795 | 0.25859 | 0.1049 | -3.4011
-17.5 | -0.8567 | 0.2504 | 0.0999 | -3.4213
-17 | -0.834 | 0.24215 | 0.0949 | -3.4441
-16.5 | -0.8111 | 0.23367 | 0.0899 | -3.4711
-16 | -0.7881 | 0.22471 | 0.0845 | -3.5072
-15 | -0.7473 | 0.20723 | 0.0729 | -3.6061
-14.5 | -0.7237 | 0.19874 | 0.07 | -3.6414
-14 | -0.7021 | 0.19077 | 0.0657 | -3.6803
-13.5 | -0.6814 | 0.18235 | 0.0611 | -3.7368
-13 | -0.6615 | 0.17362 | 0.0564 | -3.81
-12.5 | -0.6459 | 0.16443 | 0.0499 | -3.9281
-12 | -0.6295 | 0.15551 | 0.0449 | -4.048
-11.5 | -0.6118 | 0.1464 | 0.0419 | -4.179
-11 | -0.5936 | 0.1388 | 0.0387 | -4.2767
-10.5 | -0.5787 | 0.13042 | 0.0345 | -4.4372
-10 | -0.5681 | 0.12107 | 0.0283 | -4.6923
-9.5 | -0.5571 | 0.11188 | 0.023 | -4.9794
-9 | -0.5518 | 0.10233 | 0.019 | -5.3924
-8.5 | -0.5391 | 0.09517 | 0.0163 | -5.6646
-8 | -0.5316 | 0.08697 | 0.0119 | -6.1125
-7.5 | -0.528 | 0.07833 | 0.0069 | -6.7407
-7 | -0.5296 | 0.06917 | 0.0006 | -7.6565
-6.5 | -0.5432 | 0.05927 | -0.0078 | -9.1648
-6 | -0.5537 | 0.0468 | -0.0143 | -11.8312
-5.5 | -0.548 | 0.03577 | -0.016 | -15.3201
-5 | -0.523 | 0.02532 | -0.015 | -20.6556
-4.5 | -0.4907 | 0.01887 | -0.0096 | -26.0042
-4 | -0.4384 | 0.01483 | -0.0055 | -29.5617
-3.5 | -0.3793 | 0.01208 | -0.0021 | -31.399
-3 | -0.3181 | 0.0105 | 0.0007 | -30.2952
-2.5 | -0.2554 | 0.00953 | 0.0029 | -26.7996
-2 | -0.1924 | 0.00873 | 0.0046 | -22.0389
-1.5 | -0.1304 | 0.00803 | 0.006 | -16.2391
-1 | -0.0737 | 0.00689 | 0.0077 | -10.6967
-0.5 | -0.0261 | 0.00569 | 0.012 | -4.587
0 | 0.0352 | 0.00564 | 0.0143 | 6.2411
0.5 | 0.108 | 0.00589 | 0.014 | 18.3362
1 | 0.1934 | 0.00623 | 0.0107 | 31.0433
1.5 | 0.2882 | 0.0066 | 0.0052 | 43.6667
2 | 0.3882 | 0.0069 | -0.0014 | 56.2609
2.5 | 0.4759 | 0.00718 | -0.0055 | 66.2813
3 | 0.5503 | 0.00746 | -0.0068 | 73.7668
3.5 | 0.6098 | 0.00778 | -0.0049 | 78.3805
4 | 0.6693 | 0.00818 | -0.0028 | 81.8215
4.5 | 0.7287 | 0.00867 | -0.0004 | 84.0484
5 | 0.7879 | 0.00926 | 0.0022 | 85.0864
5.5 | 0.8467 | 0.00995 | 0.005 | 85.0955
6 | 0.905 | 0.01079 | 0.0082 | 83.874
6.5 | 0.9619 | 0.01186 | 0.0116 | 81.1046
7 | 1.0166 | 0.01321 | 0.0156 | 76.9569
7.5 | 1.0656 | 0.01506 | 0.0203 | 70.757
8 | 1.1084 | 0.01729 | 0.0257 | 64.1064
8.5 | 1.1326 | 0.02048 | 0.0319 | 55.3027
9 | 1.1388 | 0.02395 | 0.0384 | 47.5491
9.5 | 1.1197 | 0.03103 | 0.0384 | 36.0844
10 | 1.0977 | 0.04047 | 0.0341 | 27.1238
10.5 | 1.0686 | 0.05121 | 0.0283 | 20.867
11 | 1.0354 | 0.06277 | 0.0218 | 16.4951
11.5 | 1.0019 | 0.07478 | 0.015 | 13.398
12 | 0.9696 | 0.08736 | 0.0076 | 11.0989
12.5 | 0.9414 | 0.10028 | 0.0001 | 9.3877
13 | 0.9189 | 0.11312 | -0.0073 | 8.1232
13.5 | 0.8887 | 0.12818 | -0.0162 | 6.9332
14 | 0.8588 | 0.14465 | -0.0258 | 5.9371

## 41. Re 1M Mach 0.00 (1)
BIGFOIL.COM POLAR EXPORT
PW75 sm
PW75 sm |  |  |  | Cl Max: | 1.005 | at alpha= | 10.5 | deg
JavaFoil+Calcfoil stall+Eppler ext transition |  |  |  | L/D Max: | 83.56 | at alpha= | 6.5 | deg
Re: | 1000000 |  |  | Cd Min: | 0.0052 | at alpha= | -0.5 | deg
Mach: | 0 |  |  | Cl=0 at alpha= | -0.19828 | deg
|  |  |  | @ Cl=0.1, Cd= | 0.0054019
|  |  |  | @ Cl=0.4, Cd= | 0.0064763
|  |  |  | @ Cl=0.6, Cd= | 0.0075362
alpha (deg) | Cl | Cd | Cm | Cl/Cd
-14.5 | -0.449 | 0.1169 | 0.006 | -3.843
-14 | -0.469 | 0.11053 | 0.006 | -4.246
-13.5 | -0.489 | 0.10456 | 0.006 | -4.678
-13 | -0.509 | 0.09779 | 0.006 | -5.202
-12.5 | -0.527 | 0.09203 | 0.006 | -5.73
-12 | -0.545 | 0.08689 | 0.005 | -6.267
-11.5 | -0.56 | 0.08228 | 0.006 | -6.81
-11 | -0.574 | 0.07684 | 0.005 | -7.466
-10.5 | -0.584 | 0.07202 | 0.005 | -8.114
-10 | -0.592 | 0.06818 | 0.005 | -8.682
-9.5 | -0.596 | 0.06545 | 0.005 | -9.101
-9 | -0.595 | 0.06123 | 0.005 | -9.713
-8.5 | -0.587 | 0.05708 | 0.005 | -10.291
-8 | -0.576 | 0.05293 | 0.005 | -10.882
-7.5 | -0.56 | 0.04952 | 0.005 | -11.315
-7 | -0.54 | 0.04656 | 0.005 | -11.606
-6.5 | -0.516 | 0.04364 | 0.005 | -11.832
-6 | -0.488 | 0.04117 | 0.005 | -11.865
-5.5 | -0.457 | 0.03885 | 0.005 | -11.762
-5 | -0.422 | 0.03692 | 0.005 | -11.431
-4.5 | -0.384 | 0.03488 | 0.005 | -11.015
-4 | -0.344 | 0.03333 | 0.005 | -10.325
-3.5 | -0.302 | 0.03198 | 0.005 | -9.448
-3 | -0.323 | 0.00908 | 0.013 | -35.515
-2.5 | -0.267 | 0.00891 | 0.013 | -29.928
-2 | -0.21 | 0.00871 | 0.013 | -24.079
-1.5 | -0.152 | 0.00864 | 0.013 | -17.599
-1 | -0.094 | 0.00856 | 0.013 | -10.965
-0.5 | -0.035 | 0.0052 | 0.013 | -6.791
0 | 0.023 | 0.00531 | 0.012 | 4.414
0.5 | 0.082 | 0.00535 | 0.012 | 15.38
1 | 0.141 | 0.00552 | 0.012 | 25.555
1.5 | 0.2 | 0.00566 | 0.012 | 35.3
2 | 0.258 | 0.00592 | 0.012 | 43.61
2.5 | 0.317 | 0.00604 | 0.011 | 52.482
3 | 0.375 | 0.0064 | 0.011 | 58.658
3.5 | 0.434 | 0.00658 | 0.011 | 65.913
4 | 0.492 | 0.00688 | 0.011 | 71.493
4.5 | 0.549 | 0.00729 | 0.011 | 75.369
5 | 0.607 | 0.00757 | 0.01 | 80.157
5.5 | 0.663 | 0.00805 | 0.01 | 82.411
6 | 0.718 | 0.00861 | 0.01 | 83.419
6.5 | 0.772 | 0.00924 | 0.01 | 83.56
7 | 0.825 | 0.0111 | 0.009 | 74.334
7.5 | 0.875 | 0.01177 | 0.009 | 74.351
8 | 0.916 | 0.01212 | 0.009 | 75.551
8.5 | 0.949 | 0.0135 | 0.009 | 70.339
9 | 0.977 | 0.01465 | 0.008 | 66.639
9.5 | 0.995 | 0.01624 | 0.008 | 61.252
10 | 1.004 | 0.01839 | 0.008 | 54.585
10.5 | 1.005 | 0.02132 | 0.007 | 47.143
11 | 0.997 | 0.02533 | 0.007 | 39.357
11.5 | 0.978 | 0.03126 | 0.006 | 31.295
12 | 0.954 | 0.03832 | 0.006 | 24.902
12.5 | 0.917 | 0.05052 | 0.005 | 18.142
13 | 0.875 | 0.06556 | 0.005 | 13.345
13.5 | 0.836 | 0.08009 | 0.004 | 10.438
14 | 0.797 | 0.09444 | 0.003 | 8.442
14.5 | 0.765 | 0.10377 | 0.003 | 7.373
15 | 0.733 | 0.11214 | 0.003 | 6.539
15.5 | 0.701 | 0.11997 | 0.002 | 5.845

## 42. Re 1M Mach 0.00 (2)
BIGFOIL.COM POLAR EXPORT
PW75 sm
PW75 sm |  |  |  | Cl Max: | 1.3709 | at alpha= | 14.5 | deg
XFOIL ncrit=9 |  |  |  | L/D Max: | 92.2521 | at alpha= | 6 | deg
Re: | 1000000 |  |  | Cd Min: | 0.16382 | at alpha= | 19.5 | deg
Mach: | 0 |  |  | Cl=0 at alpha= | -0.23518 | deg
|  |  |  | @ Cl=0.1, Cd= | 0.0049998
|  |  |  | @ Cl=0.4, Cd= | 0.0060305
|  |  |  | @ Cl=0.6, Cd= | 0.0068908
alpha (deg) | Cl | Cd | Cm | Cl/Cd
-7.5 | -0.7181 | 0.02543 | -0.0062 | -28.2383
-7 | -0.6802 | 0.02091 | -0.004 | -32.5299
-6.5 | -0.6423 | 0.01538 | -0.0014 | -41.762
-6 | -0.5928 | 0.01369 | -0.0004 | -43.3017
-5.5 | -0.5368 | 0.01217 | -0.0005 | -44.1085
-5 | -0.4806 | 0.01097 | -0.0003 | -43.8104
-4.5 | -0.434 | 0.0103 | 0.0021 | -42.1359
-4 | -0.3845 | 0.00933 | 0.0038 | -41.2111
-3.5 | -0.3318 | 0.00882 | 0.0048 | -37.619
-3 | -0.2783 | 0.00835 | 0.0057 | -33.3293
-2.5 | -0.2252 | 0.00784 | 0.0064 | -28.7245
-2 | -0.1718 | 0.00738 | 0.0069 | -23.2791
-1.5 | -0.1198 | 0.00673 | 0.0076 | -17.8009
-1 | -0.0717 | 0.00568 | 0.0088 | -12.6232
-0.5 | -0.0277 | 0.00481 | 0.0116 | -5.7588
0 | 0.0246 | 0.00477 | 0.0131 | 5.1572
0.5 | 0.0828 | 0.00494 | 0.0131 | 16.7611
1 | 0.149 | 0.00517 | 0.0113 | 28.8201
1.5 | 0.2224 | 0.00545 | 0.0077 | 40.8073
2 | 0.3034 | 0.00571 | 0.0024 | 53.1349
2.5 | 0.3769 | 0.00596 | -0.0014 | 63.2383
3 | 0.449 | 0.00618 | -0.0051 | 72.6537
3.5 | 0.5075 | 0.0064 | -0.0058 | 79.2969
4 | 0.5572 | 0.00664 | -0.0047 | 83.9157
4.5 | 0.6067 | 0.00693 | -0.0035 | 87.5469
5 | 0.656 | 0.00728 | -0.0023 | 90.1099
5.5 | 0.705 | 0.00768 | -0.0011 | 91.7969
6 | 0.7537 | 0.00817 | 0.0001 | 92.2521
6.5 | 0.8021 | 0.00871 | 0.0013 | 92.0896
7 | 0.8504 | 0.0093 | 0.0025 | 91.4409
7.5 | 0.8983 | 0.00998 | 0.0037 | 90.01
8 | 0.9458 | 0.01073 | 0.0049 | 88.1454
8.5 | 0.9919 | 0.01168 | 0.0062 | 84.9229
9 | 1.037 | 0.01276 | 0.0077 | 81.2696
9.5 | 1.0834 | 0.01362 | 0.0089 | 79.5448
10 | 1.1283 | 0.01467 | 0.0102 | 76.9121
10.5 | 1.1735 | 0.01561 | 0.0114 | 75.1762
11 | 1.214 | 0.01702 | 0.013 | 71.3278
11.5 | 1.2587 | 0.01781 | 0.014 | 70.6738
12 | 1.2961 | 0.01928 | 0.0158 | 67.2251
12.5 | 1.3335 | 0.02055 | 0.0175 | 64.8905
13 | 1.3613 | 0.0224 | 0.0201 | 60.7723
13.5 | 1.3684 | 0.02487 | 0.025 | 55.0221
14 | 1.3688 | 0.02813 | 0.0282 | 48.6598
14.5 | 1.3709 | 0.03247 | 0.0285 | 42.2205
15 | 1.3649 | 0.03883 | 0.0266 | 35.1507
15.5 | 1.3454 | 0.04794 | 0.0222 | 28.0642
16 | 1.3178 | 0.05894 | 0.0166 | 22.3583
16.5 | 1.2747 | 0.07282 | 0.0095 | 17.5048
17 | 1.2289 | 0.08801 | 0.0017 | 13.9632
17.5 | 1.191 | 0.10279 | -0.006 | 11.5867
18 | 1.1479 | 0.11936 | -0.0148 | 9.6171
18.5 | 1.114 | 0.13501 | -0.0233 | 8.2512
19 | 1.0853 | 0.15021 | -0.0318 | 7.2252
19.5 | 1.0666 | 0.16382 | -0.0397 | 6.5108

## 43. Re 1M Mach 0.10 (1)
BIGFOIL.COM POLAR EXPORT
PW75 sm
PW75 sm |  |  |  | Cl Max: | 1 | at alpha= | 10 | deg
JavaFoil+Calcfoil stall+Eppler ext transition |  |  |  | L/D Max: | 83.099 | at alpha= | 6.5 | deg
Re: | 1000000 |  |  | Cd Min: | 0.0052 | at alpha= | -0.5 | deg
Mach: | 0.1 |  |  | Cl=0 at alpha= | -0.20339 | deg
|  |  |  | @ Cl=0.1, Cd= | 0.005399
|  |  |  | @ Cl=0.4, Cd= | 0.0064741
|  |  |  | @ Cl=0.6, Cd= | 0.0075317
alpha (deg) | Cl | Cd | Cm | Cl/Cd
-14 | -0.427 | 0.11198 | 0.006 | -3.816
-13.5 | -0.45 | 0.10559 | 0.006 | -4.261
-13 | -0.473 | 0.099 | 0.006 | -4.773
-12.5 | -0.494 | 0.09301 | 0.006 | -5.316
-12 | -0.515 | 0.08832 | 0.006 | -5.835
-11.5 | -0.534 | 0.0825 | 0.006 | -6.477
-11 | -0.551 | 0.07757 | 0.006 | -7.109
-10.5 | -0.566 | 0.07271 | 0.005 | -7.779
-10 | -0.576 | 0.06828 | 0.005 | -8.443
-9.5 | -0.583 | 0.06581 | 0.005 | -8.864
-9 | -0.585 | 0.06121 | 0.005 | -9.56
-8.5 | -0.58 | 0.05733 | 0.005 | -10.123
-8 | -0.571 | 0.05329 | 0.005 | -10.717
-7.5 | -0.557 | 0.04996 | 0.005 | -11.151
-7 | -0.539 | 0.04683 | 0.005 | -11.501
-6.5 | -0.516 | 0.04378 | 0.005 | -11.781
-6 | -0.489 | 0.04132 | 0.005 | -11.827
-5.5 | -0.458 | 0.03904 | 0.005 | -11.725
-5 | -0.423 | 0.0369 | 0.005 | -11.468
-4.5 | -0.385 | 0.03499 | 0.005 | -11.018
-4 | -0.345 | 0.0334 | 0.005 | -10.342
-3.5 | -0.303 | 0.03197 | 0.005 | -9.491
-3 | -0.324 | 0.00909 | 0.013 | -35.647
-2.5 | -0.268 | 0.00892 | 0.013 | -30.052
-2 | -0.211 | 0.00875 | 0.013 | -24.1
-1.5 | -0.153 | 0.00865 | 0.013 | -17.668
-1 | -0.094 | 0.00856 | 0.013 | -11.018
-0.5 | -0.035 | 0.0052 | 0.013 | -6.82
0 | 0.024 | 0.00531 | 0.012 | 4.436
0.5 | 0.083 | 0.00535 | 0.012 | 15.443
1 | 0.142 | 0.00552 | 0.012 | 25.682
1.5 | 0.201 | 0.00566 | 0.012 | 35.478
2 | 0.26 | 0.00592 | 0.012 | 43.816
2.5 | 0.318 | 0.00604 | 0.012 | 52.712
3 | 0.377 | 0.0064 | 0.011 | 58.908
3.5 | 0.436 | 0.00659 | 0.011 | 66.152
4 | 0.494 | 0.00694 | 0.011 | 71.227
4.5 | 0.552 | 0.0073 | 0.011 | 75.617
5 | 0.61 | 0.00758 | 0.01 | 80.421
5.5 | 0.666 | 0.00805 | 0.01 | 82.72
6 | 0.722 | 0.0087 | 0.01 | 82.92
6.5 | 0.776 | 0.00934 | 0.01 | 83.099
7 | 0.829 | 0.01115 | 0.01 | 74.336
7.5 | 0.879 | 0.01192 | 0.009 | 73.742
8 | 0.919 | 0.01223 | 0.009 | 75.137
8.5 | 0.951 | 0.01366 | 0.009 | 69.626
9 | 0.977 | 0.01491 | 0.008 | 65.51
9.5 | 0.994 | 0.01657 | 0.008 | 59.986
10 | 1 | 0.01898 | 0.008 | 52.68
10.5 | 0.999 | 0.02211 | 0.007 | 45.174
11 | 0.986 | 0.02658 | 0.007 | 37.119
11.5 | 0.964 | 0.0331 | 0.006 | 29.122
12 | 0.935 | 0.04116 | 0.006 | 22.716
12.5 | 0.894 | 0.05375 | 0.005 | 16.64
13 | 0.844 | 0.07266 | 0.004 | 11.609
13.5 | 0.804 | 0.08638 | 0.004 | 9.303
14 | 0.765 | 0.09823 | 0.003 | 7.792
14.5 | 0.731 | 0.10659 | 0.003 | 6.858
15 | 0.695 | 0.11471 | 0.003 | 6.062

## 44. Re 1M Mach 0.10 (2)
BIGFOIL.COM POLAR EXPORT
PW75 sm
PW75 sm |  |  |  | Cl Max: | 1.3587 | at alpha= | 13 | deg
XFOIL ncrit=9 |  |  |  | L/D Max: | 92.0631 | at alpha= | 6 | deg
Re: | 1000000 |  |  | Cd Min: | 0.2588 | at alpha= | -20 | deg
Mach: | 0.1 |  |  | Cl=0 at alpha= | -0.23709 | deg
|  |  |  | @ Cl=0.1, Cd= | 0.0050088
|  |  |  | @ Cl=0.4, Cd= | 0.0060519
|  |  |  | @ Cl=0.6, Cd= | 0.0069057
alpha (deg) | Cl | Cd | Cm | Cl/Cd
-20 | -0.8621 | 0.2588 | 0.1007 | -3.3311
-19.5 | -0.8448 | 0.25258 | 0.0965 | -3.3447
-19 | -0.8274 | 0.24638 | 0.0924 | -3.3582
-18.5 | -0.81 | 0.23986 | 0.0883 | -3.377
-18 | -0.7926 | 0.23309 | 0.0841 | -3.4004
-17.5 | -0.7753 | 0.22619 | 0.08 | -3.4276
-17 | -0.7579 | 0.21845 | 0.0757 | -3.4694
-16.5 | -0.7425 | 0.21027 | 0.0707 | -3.5312
-16 | -0.7273 | 0.20233 | 0.0663 | -3.5946
-15.5 | -0.713 | 0.19381 | 0.0625 | -3.6789
-15 | -0.6965 | 0.18716 | 0.0591 | -3.7214
-14.5 | -0.6807 | 0.18033 | 0.0554 | -3.7747
-14 | -0.6657 | 0.17306 | 0.0517 | -3.8466
-13.5 | -0.6519 | 0.16523 | 0.0478 | -3.9454
-13 | -0.642 | 0.15567 | 0.0426 | -4.1241
-12.5 | -0.6319 | 0.14671 | 0.0382 | -4.3071
-12 | -0.6225 | 0.13779 | 0.0341 | -4.5177
-11.5 | -0.6231 | 0.12637 | 0.0291 | -4.9308
-11 | -0.611 | 0.12038 | 0.0266 | -5.0756
-10.5 | -0.6027 | 0.11282 | 0.023 | -5.3421
-10 | -0.5999 | 0.10388 | 0.0186 | -5.7749
-9.5 | -0.6026 | 0.09261 | 0.0122 | -6.5069
-9 | -0.6083 | 0.08187 | 0.0058 | -7.4301
-7.5 | -0.7178 | 0.02667 | -0.0072 | -26.9141
-6.5 | -0.6449 | 0.01598 | -0.0021 | -40.3567
-6 | -0.5957 | 0.01403 | -0.0009 | -42.459
-5.5 | -0.5389 | 0.01241 | -0.0011 | -43.4247
-5 | -0.4834 | 0.01114 | -0.0006 | -43.3932
-4.5 | -0.4366 | 0.01041 | 0.002 | -41.9404
-4 | -0.3866 | 0.00943 | 0.0037 | -40.9968
-3.5 | -0.3337 | 0.00886 | 0.0047 | -37.6637
-3 | -0.2799 | 0.00839 | 0.0056 | -33.3611
-2.5 | -0.2263 | 0.00786 | 0.0063 | -28.7913
-1.5 | -0.1202 | 0.00678 | 0.0075 | -17.7286
-1 | -0.0718 | 0.00572 | 0.0088 | -12.5524
-0.5 | -0.0275 | 0.00484 | 0.0116 | -5.6818
0 | 0.0248 | 0.00478 | 0.0131 | 5.1883
0.5 | 0.083 | 0.00495 | 0.0133 | 16.7677
1 | 0.1495 | 0.00518 | 0.0114 | 28.861
1.5 | 0.2231 | 0.00547 | 0.0079 | 40.7861
2 | 0.3048 | 0.00572 | 0.0025 | 53.2867
2.5 | 0.3786 | 0.00599 | -0.0013 | 63.2053
3 | 0.4512 | 0.0062 | -0.005 | 72.7742
3.5 | 0.5108 | 0.00642 | -0.0058 | 79.5639
4 | 0.5608 | 0.00667 | -0.0047 | 84.078
4.5 | 0.6107 | 0.00697 | -0.0035 | 87.6184
5 | 0.6603 | 0.00732 | -0.0022 | 90.2049
5.5 | 0.7096 | 0.00773 | -0.001 | 91.7982
6 | 0.7586 | 0.00824 | 0.0003 | 92.0631
6.5 | 0.8073 | 0.00878 | 0.0015 | 91.9476
8 | 0.9517 | 0.01089 | 0.0054 | 87.3921
8.5 | 0.9978 | 0.0119 | 0.0068 | 83.8487
9 | 1.044 | 0.01289 | 0.0083 | 80.993
9.5 | 1.0899 | 0.01388 | 0.0096 | 78.5231
10 | 1.1355 | 0.01489 | 0.011 | 76.2592
10.5 | 1.1803 | 0.01592 | 0.0123 | 74.1394
11 | 1.2218 | 0.01725 | 0.014 | 70.829
11.5 | 1.2653 | 0.01822 | 0.0153 | 69.4457
12 | 1.3033 | 0.01963 | 0.0172 | 66.3933
12.5 | 1.3345 | 0.02144 | 0.0196 | 62.2435
13 | 1.3587 | 0.02339 | 0.0227 | 58.0889
13.5 | 1.3535 | 0.02652 | 0.0281 | 51.037
14 | 1.3553 | 0.03045 | 0.0295 | 44.509
14.5 | 1.3528 | 0.03605 | 0.0283 | 37.5257
15 | 1.3401 | 0.04403 | 0.0248 | 30.4361
15.5 | 1.3115 | 0.05499 | 0.0192 | 23.8498
16 | 1.2759 | 0.06755 | 0.0127 | 18.8882
16.5 | 1.2292 | 0.08249 | 0.005 | 14.9012
17 | 1.1852 | 0.09796 | -0.003 | 12.0988
17.5 | 1.15 | 0.11274 | -0.0108 | 10.2005
18 | 1.1137 | 0.12846 | -0.0192 | 8.6696

## 45. Re 1M Mach 0.25 (1)
BIGFOIL.COM POLAR EXPORT
PW75 sm
PW75 sm |  |  |  | Cl Max: | 0.979 | at alpha= | 9.5 | deg
JavaFoil+Calcfoil stall+Eppler ext transition |  |  |  | L/D Max: | 82.526 | at alpha= | 5.5 | deg
Re: | 1000000 |  |  | Cd Min: | 0.00524 | at alpha= | -0.5 | deg
Mach: | 0.25 |  |  | Cl=0 at alpha= | -0.2 | deg
|  |  |  | @ Cl=0.1, Cd= | 0.0055325
|  |  |  | @ Cl=0.4, Cd= | 0.0065503
|  |  |  | @ Cl=0.6, Cd= | 0.12074
alpha (deg) | Cl | Cd | Cm | Cl/Cd
-12.5 | -0.152 | 0.09917 | 0.006 | -1.536
-12 | -0.231 | 0.0928 | 0.006 | -2.484
-11.5 | -0.292 | 0.08768 | 0.006 | -3.331
-11 | -0.347 | 0.08233 | 0.006 | -4.209
-10.5 | -0.395 | 0.07654 | 0.006 | -5.165
-10 | -0.438 | 0.07186 | 0.006 | -6.098
-9.5 | -0.474 | 0.0676 | 0.006 | -7.016
-9 | -0.502 | 0.06226 | 0.006 | -8.058
-8.5 | -0.518 | 0.05795 | 0.005 | -8.936
-8 | -0.526 | 0.05559 | 0.005 | -9.47
-7.5 | -0.527 | 0.05183 | 0.005 | -10.173
-7 | -0.521 | 0.04824 | 0.005 | -10.791
-6.5 | -0.507 | 0.04506 | 0.005 | -11.243
-6 | -0.486 | 0.04197 | 0.005 | -11.582
-5.5 | -0.46 | 0.03965 | 0.005 | -11.594
-5 | -0.428 | 0.03731 | 0.005 | -11.47
-4.5 | -0.392 | 0.03538 | 0.005 | -11.074
-4 | -0.352 | 0.03373 | 0.005 | -10.447
-3.5 | -0.31 | 0.03213 | 0.005 | -9.657
-3 | -0.266 | 0.03097 | 0.005 | -8.594
-2.5 | -0.275 | 0.009 | 0.014 | -30.566
-2 | -0.216 | 0.0089 | 0.013 | -24.328
-1.5 | -0.157 | 0.00872 | 0.013 | -18.008
-1 | -0.097 | 0.00863 | 0.013 | -11.233
-0.5 | -0.036 | 0.00524 | 0.013 | -6.959
0 | 0.024 | 0.00535 | 0.013 | 4.528
0.5 | 0.085 | 0.00553 | 0.013 | 15.354
1 | 0.146 | 0.00554 | 0.012 | 26.276
1.5 | 0.206 | 0.00575 | 0.012 | 35.88
2 | 0.267 | 0.00602 | 0.012 | 44.311
2.5 | 0.327 | 0.00635 | 0.012 | 51.511
3 | 0.387 | 0.00648 | 0.012 | 59.818
3.5 | 0.448 | 0.00681 | 0.011 | 65.698
4 | 0.508 | 0.00703 | 0.011 | 72.204
4.5 | 0.567 | 0.00749 | 0.011 | 75.723
5 | 0.626 | 0.00794 | 0.011 | 78.795
5.5 | 0.684 | 0.00829 | 0.011 | 82.526
6 | 0.74 | 0.00898 | 0.01 | 82.46
6.5 | 0.795 | 0.0098 | 0.01 | 81.165
7 | 0.849 | 0.01169 | 0.01 | 72.562
7.5 | 0.894 | 0.0121 | 0.009 | 73.847
8 | 0.929 | 0.01351 | 0.009 | 68.76
8.5 | 0.957 | 0.01478 | 0.009 | 64.726
9 | 0.973 | 0.01659 | 0.008 | 58.658
9.5 | 0.979 | 0.01917 | 0.008 | 51.039
10 | 0.968 | 0.02303 | 0.008 | 42.029
10.5 | 0.946 | 0.02792 | 0.007 | 33.882
11 | 0.906 | 0.03596 | 0.007 | 25.199
11.5 | 0.848 | 0.04932 | 0.006 | 17.198
12 | 0.779 | 0.06806 | 0.005 | 11.441
12.5 | 0.71 | 0.08494 | 0.004 | 8.365
13 | 0.648 | 0.09482 | 0.003 | 6.83
13.5 | 0.58 | 0.10408 | 0.003 | 5.572
14 | 0.508 | 0.11261 | 0.003 | 4.51
14.5 | 0.431 | 0.12074 | 0.002 | 3.567

## 46. Re 1M Mach 0.25 (2)
BIGFOIL.COM POLAR EXPORT
PW75 sm
PW75 sm |  |  |  | Cl Max: | 1.3034 | at alpha= | 12 | deg
XFOIL ncrit=9 |  |  |  | L/D Max: | 91.9 | at alpha= | 5.5 | deg
Re: | 1000000 |  |  | Cd Min: | 0.26448 | at alpha= | -20 | deg
Mach: | 0.25 |  |  | Cl=0 at alpha= | -0.25142 | deg
|  |  |  | @ Cl=0.1, Cd= | 0.0050679
|  |  |  | @ Cl=0.4, Cd= | 0.006136
|  |  |  | @ Cl=0.6, Cd= | 0.0069533
alpha (deg) | Cl | Cd | Cm | Cl/Cd
-20 | -0.8806 | 0.26448 | 0.1054 | -3.3296
-19.5 | -0.8623 | 0.25801 | 0.101 | -3.3421
-19 | -0.844 | 0.25142 | 0.0967 | -3.3569
-18.5 | -0.8256 | 0.24458 | 0.0924 | -3.3756
-18 | -0.8071 | 0.23752 | 0.088 | -3.398
-17.5 | -0.7887 | 0.23036 | 0.0837 | -3.4238
-17 | -0.7702 | 0.2223 | 0.0791 | -3.4647
-16.5 | -0.7534 | 0.21424 | 0.0741 | -3.5166
-16 | -0.7371 | 0.20622 | 0.0695 | -3.5743
-15.5 | -0.7207 | 0.19798 | 0.0659 | -3.6403
-15 | -0.7031 | 0.19112 | 0.0622 | -3.6788
-14.5 | -0.6862 | 0.18405 | 0.0584 | -3.7283
-14 | -0.6701 | 0.17656 | 0.0545 | -3.7953
-13.5 | -0.6549 | 0.16825 | 0.0502 | -3.8924
-13 | -0.6437 | 0.15897 | 0.0449 | -4.0492
-12.5 | -0.6317 | 0.15023 | 0.0406 | -4.2049
-12 | -0.6205 | 0.14144 | 0.0364 | -4.387
-11.5 | -0.6163 | 0.13136 | 0.0322 | -4.6917
-11 | -0.6018 | 0.12515 | 0.0296 | -4.8086
-10.5 | -0.5926 | 0.11719 | 0.0258 | -5.0567
-10 | -0.5876 | 0.10813 | 0.0213 | -5.4342
-9.5 | -0.5855 | 0.09732 | 0.0151 | -6.0162
-9 | -0.5865 | 0.08744 | 0.0097 | -6.7075
-8.5 | -0.5933 | 0.07664 | 0.0029 | -7.7414
-8 | -0.6142 | 0.06409 | -0.0075 | -9.5834
-7 | -0.6439 | 0.03899 | -0.012 | -16.5145
-6.5 | -0.6519 | 0.02101 | -0.0065 | -31.0281
-6 | -0.6101 | 0.01651 | -0.0041 | -36.9534
-5.5 | -0.5505 | 0.01398 | -0.0042 | -39.3777
-5 | -0.4991 | 0.01225 | -0.002 | -40.7429
-4.5 | -0.4502 | 0.01108 | 0.0007 | -40.6318
-4 | -0.3971 | 0.01019 | 0.0024 | -38.9696
-3.5 | -0.344 | 0.00912 | 0.004 | -37.7193
-3 | -0.2879 | 0.00865 | 0.005 | -33.2832
-2.5 | -0.2325 | 0.00806 | 0.006 | -28.8462
-2 | -0.1768 | 0.00759 | 0.0067 | -23.2938
-1 | -0.0719 | 0.00594 | 0.0086 | -12.1044
-0.5 | -0.0262 | 0.00499 | 0.0114 | -5.2505
0 | 0.0265 | 0.00486 | 0.0133 | 5.4527
0.5 | 0.0863 | 0.00502 | 0.0136 | 17.1912
1 | 0.1521 | 0.00525 | 0.0123 | 28.9714
1.5 | 0.23 | 0.00554 | 0.0083 | 41.5162
2 | 0.3125 | 0.00582 | 0.0032 | 53.6942
2.5 | 0.3882 | 0.0061 | -0.0005 | 63.6393
3 | 0.4635 | 0.00633 | -0.0042 | 73.2227
3.5 | 0.5294 | 0.00657 | -0.0059 | 80.5784
4 | 0.5811 | 0.00684 | -0.0046 | 84.9561
4.5 | 0.6328 | 0.00715 | -0.0032 | 88.5035
5 | 0.6842 | 0.00753 | -0.0018 | 90.8632
5.5 | 0.7352 | 0.008 | -0.0003 | 91.9
6.5 | 0.8366 | 0.00915 | 0.0028 | 91.4317
7 | 0.8869 | 0.00983 | 0.0044 | 90.2238
7.5 | 0.9367 | 0.01064 | 0.0061 | 88.0357
8 | 0.9853 | 0.01163 | 0.0079 | 84.7206
8.5 | 1.0327 | 0.01279 | 0.01 | 80.7428
9 | 1.0808 | 0.01383 | 0.0119 | 78.149
9.5 | 1.1268 | 0.01512 | 0.014 | 74.5238
10 | 1.1728 | 0.01633 | 0.0161 | 71.8187
10.5 | 1.2143 | 0.01791 | 0.0185 | 67.8001
11 | 1.2537 | 0.01951 | 0.021 | 64.2594
11.5 | 1.2848 | 0.02157 | 0.0242 | 59.5642
12 | 1.3034 | 0.02385 | 0.0287 | 54.6499
12.5 | 1.3017 | 0.02732 | 0.0328 | 47.6464
13 | 1.2867 | 0.03393 | 0.0322 | 37.9222
13.5 | 1.268 | 0.04293 | 0.0279 | 29.5365
14 | 1.2413 | 0.05382 | 0.022 | 23.0639
14.5 | 1.2098 | 0.06576 | 0.0157 | 18.3972
15 | 1.1689 | 0.07943 | 0.0086 | 14.7161
15.5 | 1.1275 | 0.09399 | 0.0009 | 11.996
16 | 1.0926 | 0.10835 | -0.0067 | 10.084
16.5 | 1.0604 | 0.123 | -0.0147 | 8.6211
17 | 1.0351 | 0.13711 | -0.0224 | 7.5494

## 47. Re 1M Mach 0.50 (1)
BIGFOIL.COM POLAR EXPORT
PW75 sm
PW75 sm |  |  |  | Cl Max: | 1.081 | at alpha= | 20 | deg
JavaFoil+Calcfoil stall+Eppler ext transition |  |  |  | L/D Max: | 80.347 | at alpha= | 6 | deg
Re: | 1000000 |  |  | Cd Min: | 0.00563 | at alpha= | 0 | deg
Mach: | 0.5 |  |  | Cl=0 at alpha= | -0.19853 | deg
|  |  |  | @ Cl=0.1, Cd= | 0.005731
|  |  |  | @ Cl=0.4, Cd= | 0.0068422
|  |  |  | @ Cl=0.6, Cd= | 0.0081036
alpha (deg) | Cl | Cd | Cm | Cl/Cd
-20 | -1.057 | 0.19839 | 0.009 | -5.328
-19.5 | -1.03 | 0.19463 | 0.009 | -5.29
-19 | -1.004 | 0.18869 | 0.009 | -5.322
-18.5 | -0.979 | 0.18384 | 0.009 | -5.323
-18 | -0.951 | 0.17813 | 0.009 | -5.34
-17.5 | -0.926 | 0.17209 | 0.009 | -5.378
-17 | -0.9 | 0.16768 | 0.009 | -5.366
-16.5 | -0.873 | 0.16193 | 0.009 | -5.39
-16 | -0.847 | 0.15696 | 0.009 | -5.394
-15.5 | -0.821 | 0.15279 | 0.009 | -5.371
-15 | -0.793 | 0.14656 | 0.009 | -5.414
-14.5 | -0.767 | 0.1409 | 0.009 | -5.445
-14 | -0.741 | 0.13717 | 0.009 | -5.403
-13.5 | -0.714 | 0.13075 | 0.008 | -5.46
-13 | -0.688 | 0.12678 | 0.008 | -5.424
-12.5 | -0.661 | 0.12322 | 0.008 | -5.367
-12 | -0.634 | 0.11613 | 0.008 | -5.46
-11.5 | -0.608 | 0.11384 | 0.008 | -5.339
-11 | -0.581 | 0.10963 | 0.008 | -5.297
-10.5 | -0.554 | 0.10395 | 0.008 | -5.331
-10 | -0.527 | 0.08188 | 0.008 | -6.439
-9.5 | -0.501 | 0.06933 | 0.008 | -7.221
-9 | -0.474 | 0.07961 | 0.007 | -5.95
-8.5 | -0.447 | 0.06316 | 0.007 | -7.077
-8 | -0.42 | 0.06477 | 0.007 | -6.486
-7.5 | -0.393 | 0.05976 | 0.007 | -6.579
-7 | -0.366 | 0.05364 | 0.007 | -6.828
-6.5 | -0.339 | 0.05049 | 0.006 | -6.722
-6 | -0.312 | 0.045 | 0.006 | -6.944
-5.5 | -0.286 | 0.04258 | 0.006 | -6.707
-5 | -0.259 | 0.03956 | 0.006 | -6.541
-4.5 | -0.372 | 0.03834 | 0.006 | -9.702
-4 | -0.365 | 0.03524 | 0.006 | -10.366
-3.5 | -0.334 | 0.03327 | 0.005 | -10.026
-3 | -0.291 | 0.03172 | 0.005 | -9.188
-2.5 | -0.244 | 0.03042 | 0.005 | -8.009
-2 | -0.241 | 0.00927 | 0.015 | -25.941
-1.5 | -0.175 | 0.00911 | 0.015 | -19.208
-1 | -0.108 | 0.00898 | 0.015 | -12.055
-0.5 | -0.041 | 0.00586 | 0.014 | -6.954
0 | 0.027 | 0.00563 | 0.014 | 4.807
0.5 | 0.095 | 0.00572 | 0.014 | 16.596
1 | 0.163 | 0.00587 | 0.014 | 27.72
1.5 | 0.23 | 0.00612 | 0.014 | 37.667
2 | 0.298 | 0.00651 | 0.013 | 45.741
2.5 | 0.365 | 0.00659 | 0.013 | 55.446
3 | 0.433 | 0.00708 | 0.013 | 61.135
3.5 | 0.5 | 0.00733 | 0.013 | 68.145
4 | 0.566 | 0.00781 | 0.013 | 72.483
4.5 | 0.632 | 0.00838 | 0.012 | 75.408
5 | 0.697 | 0.00903 | 0.012 | 77.17
5.5 | 0.76 | 0.00967 | 0.012 | 78.6
6 | 0.817 | 0.01017 | 0.011 | 80.347
6.5 | 0.861 | 0.01302 | 0.011 | 66.142
7 | 0.902 | 0.01437 | 0.011 | 62.757
7.5 | 0.915 | 0.01799 | 0.01 | 50.866
8 | 0.895 | 0.02232 | 0.01 | 40.116
8.5 | 0.772 | 0.03057 | 0.009 | 25.238
9 | 0.524 | 0.05036 | 0.007 | 10.398
9.5 | 0.521 | 0.07152 | 0.004 | 7.281
10 | 0.547 | 0.07952 | 0.004 | 6.884
10.5 | 0.574 | 0.08855 | 0.004 | 6.484
11 | 0.601 | 0.08731 | 0.004 | 6.882
11.5 | 0.628 | 0.1114 | 0.004 | 5.635
12 | 0.655 | 0.11558 | 0.004 | 5.664
12.5 | 0.682 | 0.12297 | 0.004 | 5.543
13 | 0.708 | 0.1306 | 0.003 | 5.425
13.5 | 0.735 | 0.13316 | 0.003 | 5.519
14 | 0.762 | 0.13664 | 0.003 | 5.577
14.5 | 0.789 | 0.14514 | 0.003 | 5.433
15 | 0.815 | 0.14797 | 0.003 | 5.511
15.5 | 0.843 | 0.15477 | 0.003 | 5.445
16 | 0.869 | 0.15994 | 0.003 | 5.431
16.5 | 0.896 | 0.16582 | 0.003 | 5.404
17 | 0.922 | 0.16889 | 0.002 | 5.46
17.5 | 0.949 | 0.17682 | 0.002 | 5.369
18 | 0.975 | 0.1796 | 0.002 | 5.43
18.5 | 1.002 | 0.19012 | 0.002 | 5.272
19 | 1.028 | 0.19153 | 0.001 | 5.368
19.5 | 1.055 | 0.19691 | 0.001 | 5.359
20 | 1.081 | 0.20025 | 0.001 | 5.398

## 48. Re 1M Mach 0.50 (2)
BIGFOIL.COM POLAR EXPORT
PW75 sm
PW75 sm |  |  |  | Cl Max: | 1.1716 | at alpha= | 9 | deg
XFOIL ncrit=9 |  |  |  | L/D Max: | 92.4476 | at alpha= | 5 | deg
Re: | 1000000 |  |  | Cd Min: | 0.29318 | at alpha= | -20 | deg
Mach: | 0.5 |  |  | Cl=0 at alpha= | -0.33239 | deg
|  |  |  | @ Cl=0.1, Cd= | 0.0053007
|  |  |  | @ Cl=0.4, Cd= | 0.0064437
|  |  |  | @ Cl=0.6, Cd= | 0.0071994
alpha (deg) | Cl | Cd | Cm | Cl/Cd
-20 | -0.9723 | 0.29318 | 0.1267 | -3.3164
-19.5 | -0.9496 | 0.28496 | 0.1213 | -3.3324
-19 | -0.9267 | 0.27654 | 0.116 | -3.3511
-18.5 | -0.9037 | 0.26801 | 0.1108 | -3.3719
-18 | -0.8801 | 0.2591 | 0.1054 | -3.3968
-17.5 | -0.8571 | 0.25038 | 0.1 | -3.4232
-17 | -0.8348 | 0.24154 | 0.0944 | -3.4562
-16.5 | -0.8128 | 0.23268 | 0.089 | -3.4932
-16 | -0.7906 | 0.22368 | 0.0845 | -3.5345
-15.5 | -0.7682 | 0.21581 | 0.0802 | -3.5596
-15 | -0.7461 | 0.20769 | 0.0755 | -3.5924
-14.5 | -0.7244 | 0.19928 | 0.0708 | -3.6351
-14 | -0.7035 | 0.19001 | 0.065 | -3.7024
-13.5 | -0.6848 | 0.18105 | 0.0596 | -3.7824
-13 | -0.6659 | 0.17215 | 0.0548 | -3.8681
-12.5 | -0.6464 | 0.16338 | 0.0514 | -3.9564
-12 | -0.6276 | 0.15531 | 0.0474 | -4.041
-11.5 | -0.6102 | 0.14709 | 0.0433 | -4.1485
-11 | -0.5944 | 0.13817 | 0.0386 | -4.3019
-10.5 | -0.5833 | 0.12838 | 0.0324 | -4.5435
-10 | -0.5704 | 0.11935 | 0.0279 | -4.7792
-9.5 | -0.5612 | 0.11064 | 0.0246 | -5.0723
-9 | -0.5497 | 0.10264 | 0.0207 | -5.3556
-8.5 | -0.5387 | 0.09488 | 0.0167 | -5.6777
-8 | -0.5318 | 0.08515 | 0.0101 | -6.2454
-6.5 | -0.5626 | 0.05427 | -0.0103 | -10.3667
-6 | -0.5645 | 0.04431 | -0.0146 | -12.7398
-5.5 | -0.5501 | 0.03358 | -0.0168 | -16.3818
-5 | -0.5364 | 0.02475 | -0.0121 | -21.6727
-4.5 | -0.5009 | 0.0175 | -0.0075 | -28.6229
-4 | -0.4453 | 0.01369 | -0.0038 | -32.5274
-3.5 | -0.3869 | 0.01094 | -0.0005 | -35.3656
-3 | -0.3242 | 0.00969 | 0.0019 | -33.4572
-2.5 | -0.2599 | 0.00889 | 0.0039 | -29.2351
-2 | -0.1956 | 0.00828 | 0.0054 | -23.6232
-1.5 | -0.1319 | 0.00775 | 0.0065 | -17.0194
-1 | -0.0722 | 0.00685 | 0.0078 | -10.5401
-0.5 | -0.0178 | 0.00579 | 0.0101 | -3.0743
0 | 0.0353 | 0.0052 | 0.0137 | 6.7885
0.5 | 0.0998 | 0.0053 | 0.0151 | 18.8302
1 | 0.1729 | 0.00555 | 0.0144 | 31.1532
1.5 | 0.2569 | 0.0059 | 0.0112 | 43.5424
2 | 0.346 | 0.00625 | 0.007 | 55.36
2.5 | 0.438 | 0.00658 | 0.002 | 66.5653
3 | 0.5206 | 0.00689 | -0.0008 | 75.5588
3.5 | 0.6053 | 0.00722 | -0.004 | 83.8366
4 | 0.6739 | 0.0076 | -0.0037 | 88.6711
4.5 | 0.7336 | 0.00804 | -0.0014 | 91.2438
5 | 0.7932 | 0.00858 | 0.0012 | 92.4476
5.5 | 0.8521 | 0.00926 | 0.0041 | 92.0194
6 | 0.9108 | 0.01004 | 0.0073 | 90.7171
6.5 | 0.9684 | 0.01102 | 0.0108 | 87.8766
7 | 1.0236 | 0.01231 | 0.0148 | 83.1519
7.5 | 1.0769 | 0.01385 | 0.0193 | 77.7545
8 | 1.1222 | 0.01596 | 0.0247 | 70.3133
8.5 | 1.162 | 0.01831 | 0.0304 | 63.4626
9 | 1.1716 | 0.02196 | 0.0376 | 53.3515
9.5 | 1.1542 | 0.02774 | 0.0406 | 41.6078
10 | 1.1293 | 0.0373 | 0.0361 | 30.2761
10.5 | 1.0996 | 0.04812 | 0.0302 | 22.8512
11 | 1.0659 | 0.05959 | 0.0239 | 17.8872
11.5 | 1.0309 | 0.07151 | 0.0172 | 14.4162
12 | 0.9981 | 0.08373 | 0.0103 | 11.9205
12.5 | 0.9696 | 0.09619 | 0.0032 | 10.08
13 | 0.9424 | 0.10925 | -0.0043 | 8.6261
13.5 | 0.9172 | 0.12287 | -0.0123 | 7.4648
14 | 0.8928 | 0.13737 | -0.0209 | 6.4992

## 49. Re 2M Mach 0.00 (1)
BIGFOIL.COM POLAR EXPORT
PW75 sm
PW75 sm |  |  |  | Cl Max: | 1.021 | at alpha= | 10.5 | deg
JavaFoil+Calcfoil stall+Eppler ext transition |  |  |  | L/D Max: | 97.125 | at alpha= | 6.5 | deg
Re: | 2000000 |  |  | Cd Min: | 0.0049 | at alpha= | 0.5 | deg
Mach: | 0 |  |  | Cl=0 at alpha= | -0.19828 | deg
|  |  |  | @ Cl=0.1, Cd= | 0.0049549
|  |  |  | @ Cl=0.4, Cd= | 0.0057993
|  |  |  | @ Cl=0.6, Cd= | 0.0066878
alpha (deg) | Cl | Cd | Cm | Cl/Cd
-14.5 | -0.45 | 0.10894 | 0.007 | -4.134
-14 | -0.47 | 0.10297 | 0.007 | -4.569
-13.5 | -0.49 | 0.09708 | 0.007 | -5.051
-13 | -0.51 | 0.09196 | 0.007 | -5.546
-12.5 | -0.529 | 0.0868 | 0.007 | -6.091
-12 | -0.546 | 0.08169 | 0.006 | -6.682
-11.5 | -0.562 | 0.07714 | 0.007 | -7.282
-11 | -0.575 | 0.07257 | 0.006 | -7.925
-10.5 | -0.586 | 0.06828 | 0.006 | -8.579
-10 | -0.594 | 0.06416 | 0.006 | -9.251
-9.5 | -0.597 | 0.06045 | 0.006 | -9.875
-9 | -0.596 | 0.05669 | 0.006 | -10.518
-8.5 | -0.589 | 0.05338 | 0.006 | -11.036
-8 | -0.577 | 0.05032 | 0.006 | -11.469
-7.5 | -0.562 | 0.04712 | 0.006 | -11.934
-7 | -0.542 | 0.04452 | 0.006 | -12.17
-6.5 | -0.517 | 0.04214 | 0.005 | -12.258
-6 | -0.489 | 0.03997 | 0.005 | -12.225
-5.5 | -0.457 | 0.03794 | 0.005 | -12.047
-5 | -0.422 | 0.03591 | 0.005 | -11.755
-4.5 | -0.479 | 0.00877 | 0.014 | -54.64
-4 | -0.429 | 0.00861 | 0.014 | -49.89
-3.5 | -0.377 | 0.00841 | 0.013 | -44.812
-3 | -0.323 | 0.00829 | 0.013 | -38.936
-2.5 | -0.267 | 0.00814 | 0.013 | -32.782
-2 | -0.21 | 0.00801 | 0.013 | -26.183
-1.5 | -0.152 | 0.00787 | 0.013 | -19.319
-1 | -0.094 | 0.00781 | 0.013 | -12.013
-0.5 | -0.035 | 0.00522 | 0.013 | -6.76
0 | 0.023 | 0.00512 | 0.012 | 4.577
0.5 | 0.082 | 0.0049 | 0.012 | 16.799
1 | 0.141 | 0.00508 | 0.012 | 27.743
1.5 | 0.2 | 0.00516 | 0.012 | 38.725
2 | 0.258 | 0.00538 | 0.012 | 48.046
2.5 | 0.317 | 0.00541 | 0.011 | 58.54
3 | 0.375 | 0.00574 | 0.011 | 65.328
3.5 | 0.434 | 0.00588 | 0.011 | 73.727
4 | 0.492 | 0.00614 | 0.011 | 80.034
4.5 | 0.549 | 0.00638 | 0.011 | 86.079
5 | 0.607 | 0.00673 | 0.01 | 90.071
5.5 | 0.663 | 0.00695 | 0.01 | 95.355
6 | 0.718 | 0.00749 | 0.01 | 95.869
6.5 | 0.772 | 0.00795 | 0.01 | 97.125
7 | 0.825 | 0.00956 | 0.009 | 86.254
7.5 | 0.875 | 0.01009 | 0.009 | 86.7
8 | 0.92 | 0.01069 | 0.009 | 86.124
8.5 | 0.956 | 0.01168 | 0.009 | 81.891
9 | 0.986 | 0.01251 | 0.008 | 78.8
9.5 | 1.007 | 0.01357 | 0.008 | 74.218
10 | 1.019 | 0.015 | 0.008 | 67.944
10.5 | 1.021 | 0.0171 | 0.007 | 59.718
11 | 1.016 | 0.0198 | 0.007 | 51.289
11.5 | 1.001 | 0.02363 | 0.006 | 42.371
12 | 0.98 | 0.02832 | 0.006 | 34.608
12.5 | 0.949 | 0.03571 | 0.006 | 26.56
13 | 0.914 | 0.04431 | 0.005 | 20.62
13.5 | 0.874 | 0.05536 | 0.005 | 15.781
14 | 0.833 | 0.06708 | 0.004 | 12.419
14.5 | 0.792 | 0.07941 | 0.004 | 9.979
15 | 0.754 | 0.09045 | 0.003 | 8.336
15.5 | 0.716 | 0.10146 | 0.003 | 7.057

## 50. Re 2M Mach 0.00 (2)
BIGFOIL.COM POLAR EXPORT
PW75 sm
PW75 sm |  |  |  | Cl Max: | 1.4711 | at alpha= | 15.5 | deg
XFOIL ncrit=9 |  |  |  | L/D Max: | 106.611 | at alpha= | 6 | deg
Re: | 2000000 |  |  | Cd Min: | 0.18434 | at alpha= | -15 | deg
Mach: | 0 |  |  | Cl=0 at alpha= | -0.33936 | deg
|  |  |  | @ Cl=0.1, Cd= | 0.0042838
|  |  |  | @ Cl=0.4, Cd= | 0.0051869
|  |  |  | @ Cl=0.6, Cd= | 0.00605
alpha (deg) | Cl | Cd | Cm | Cl/Cd
-15 | -0.699 | 0.18434 | 0.0582 | -3.7919
-14.5 | -0.683 | 0.17772 | 0.0545 | -3.8431
-14 | -0.6682 | 0.17051 | 0.0507 | -3.9188
-13.5 | -0.6546 | 0.16285 | 0.0468 | -4.0196
-13 | -0.6427 | 0.1543 | 0.0427 | -4.1653
-12.5 | -0.6328 | 0.14471 | 0.0381 | -4.3729
-12 | -0.6239 | 0.13579 | 0.034 | -4.5946
-11.5 | -0.6181 | 0.12624 | 0.0296 | -4.8962
-10 | -0.9367 | 0.03221 | -0.0104 | -29.081
-9.5 | -0.9284 | 0.02423 | -0.0069 | -38.3161
-9 | -0.895 | 0.02015 | -0.0045 | -44.4169
-8.5 | -0.8528 | 0.01751 | -0.0028 | -48.7036
-8 | -0.8049 | 0.01596 | -0.0017 | -50.4323
-7.5 | -0.7548 | 0.01473 | -0.0008 | -51.2424
-7 | -0.7084 | 0.01244 | 0.0007 | -56.9453
-6.5 | -0.6507 | 0.01105 | 0.0001 | -58.8869
-6 | -0.6047 | 0.0104 | 0.0025 | -58.1442
-5.5 | -0.5548 | 0.00972 | 0.0039 | -57.0782
-5 | -0.5026 | 0.00909 | 0.0049 | -55.2915
-4.5 | -0.449 | 0.00856 | 0.0056 | -52.4533
-4 | -0.3949 | 0.00811 | 0.0062 | -48.693
-3.5 | -0.3405 | 0.00769 | 0.0068 | -44.2783
-3 | -0.2853 | 0.00744 | 0.0072 | -38.3468
-2 | -0.1758 | 0.00679 | 0.0079 | -25.891
-1.5 | -0.1213 | 0.00646 | 0.0082 | -18.7771
-1 | -0.0675 | 0.00603 | 0.0086 | -11.194
-0.5 | -0.016 | 0.00533 | 0.0093 | -3.0019
0 | 0.0338 | 0.00464 | 0.0104 | 7.2845
0.5 | 0.0838 | 0.00429 | 0.012 | 19.5338
1 | 0.136 | 0.00427 | 0.0132 | 31.8501
1.5 | 0.191 | 0.00441 | 0.0137 | 43.3107
2 | 0.2501 | 0.0046 | 0.0133 | 54.3696
2.5 | 0.312 | 0.00486 | 0.0121 | 64.1975
3 | 0.3857 | 0.00513 | 0.0082 | 75.1852
3.5 | 0.4536 | 0.0054 | 0.0056 | 84
4 | 0.518 | 0.00568 | 0.0037 | 91.1972
4.5 | 0.5856 | 0.00598 | 0.001 | 97.9264
5 | 0.6514 | 0.0063 | -0.0014 | 103.3968
5.5 | 0.7128 | 0.00672 | -0.0029 | 106.0714
6 | 0.7612 | 0.00714 | -0.0016 | 106.6106
6.5 | 0.8095 | 0.0076 | -0.0002 | 106.5132
7 | 0.8574 | 0.00813 | 0.0011 | 105.4613
7.5 | 0.905 | 0.00872 | 0.0024 | 103.7844
8 | 0.9525 | 0.00939 | 0.0037 | 101.4377
8.5 | 0.9995 | 0.01017 | 0.0051 | 98.2793
9 | 1.0471 | 0.01087 | 0.0063 | 96.3293
9.5 | 1.0949 | 0.01153 | 0.0074 | 94.961
10 | 1.1422 | 0.01226 | 0.0085 | 93.1648
10.5 | 1.1898 | 0.01292 | 0.0095 | 92.0898
11 | 1.2352 | 0.01385 | 0.0106 | 89.1841
11.5 | 1.2817 | 0.01456 | 0.0116 | 88.0288
12 | 1.3251 | 0.01558 | 0.0129 | 85.0513
12.5 | 1.3646 | 0.0169 | 0.0145 | 80.7456
13 | 1.3998 | 0.01848 | 0.0166 | 75.7468
13.5 | 1.434 | 0.01988 | 0.0187 | 72.1328
14 | 1.4614 | 0.02151 | 0.0214 | 67.9405
14.5 | 1.4701 | 0.02347 | 0.0265 | 62.6374
15 | 1.4669 | 0.02702 | 0.0297 | 54.2894
15.5 | 1.4711 | 0.03127 | 0.0298 | 47.0451
16 | 1.4575 | 0.03879 | 0.0269 | 37.5741
16.5 | 1.4416 | 0.04754 | 0.0225 | 30.3239
17 | 1.4049 | 0.05973 | 0.0162 | 23.5208
17.5 | 1.3395 | 0.07683 | 0.0077 | 17.4346
18 | 1.2817 | 0.09381 | -0.0007 | 13.6627
18.5 | 1.2236 | 0.11198 | -0.0099 | 10.927
19 | 1.2047 | 0.12354 | -0.0158 | 9.7515
19.5 | 1.1563 | 0.142 | -0.0262 | 8.143
20 | 1.1187 | 0.15937 | -0.0363 | 7.0195

## 51. Re 2M Mach 0.10 (1)
BIGFOIL.COM POLAR EXPORT
PW75 sm
PW75 sm |  |  |  | Cl Max: | 1.015 | at alpha= | 10 | deg
JavaFoil+Calcfoil stall+Eppler ext transition |  |  |  | L/D Max: | 97.378 | at alpha= | 6.5 | deg
Re: | 2000000 |  |  | Cd Min: | 0.00489 | at alpha= | 0.5 | deg
Mach: | 0.1 |  |  | Cl=0 at alpha= | -0.20339 | deg
|  |  |  | @ Cl=0.1, Cd= | 0.0049534
|  |  |  | @ Cl=0.4, Cd= | 0.0058007
|  |  |  | @ Cl=0.6, Cd= | 0.0066879
alpha (deg) | Cl | Cd | Cm | Cl/Cd
-14 | -0.428 | 0.1041 | 0.007 | -4.113
-13.5 | -0.451 | 0.09841 | 0.007 | -4.583
-13 | -0.474 | 0.09275 | 0.007 | -5.106
-12.5 | -0.496 | 0.08734 | 0.007 | -5.675
-12 | -0.517 | 0.08254 | 0.007 | -6.259
-11.5 | -0.536 | 0.07779 | 0.007 | -6.885
-11 | -0.553 | 0.07312 | 0.007 | -7.56
-10.5 | -0.567 | 0.06879 | 0.007 | -8.244
-10 | -0.578 | 0.06472 | 0.006 | -8.93
-9.5 | -0.585 | 0.06069 | 0.006 | -9.631
-9 | -0.587 | 0.05697 | 0.006 | -10.297
-8.5 | -0.582 | 0.05381 | 0.006 | -10.812
-8 | -0.573 | 0.05024 | 0.007 | -11.409
-7.5 | -0.559 | 0.04729 | 0.006 | -11.817
-7 | -0.54 | 0.04465 | 0.006 | -12.09
-6.5 | -0.517 | 0.04211 | 0.006 | -12.278
-6 | -0.489 | 0.03991 | 0.005 | -12.254
-5.5 | -0.458 | 0.038 | 0.005 | -12.05
-5 | -0.423 | 0.03594 | 0.005 | -11.775
-4.5 | -0.481 | 0.00879 | 0.014 | -54.722
-4 | -0.431 | 0.00862 | 0.014 | -50.027
-3.5 | -0.379 | 0.00842 | 0.013 | -44.953
-3 | -0.324 | 0.00829 | 0.013 | -39.095
-2.5 | -0.268 | 0.00816 | 0.013 | -32.859
-2 | -0.211 | 0.00802 | 0.013 | -26.297
-1.5 | -0.153 | 0.00788 | 0.013 | -19.4
-1 | -0.094 | 0.00782 | 0.013 | -12.068
-0.5 | -0.035 | 0.00522 | 0.013 | -6.798
0 | 0.024 | 0.00514 | 0.012 | 4.583
0.5 | 0.083 | 0.00489 | 0.012 | 16.902
1 | 0.142 | 0.00511 | 0.012 | 27.728
1.5 | 0.201 | 0.00516 | 0.012 | 38.861
2 | 0.26 | 0.00538 | 0.012 | 48.263
2.5 | 0.318 | 0.00546 | 0.012 | 58.366
3 | 0.377 | 0.00575 | 0.011 | 65.617
3.5 | 0.436 | 0.00588 | 0.011 | 74.039
4 | 0.494 | 0.0062 | 0.011 | 79.692
4.5 | 0.552 | 0.00639 | 0.011 | 86.401
5 | 0.61 | 0.00675 | 0.01 | 90.36
5.5 | 0.666 | 0.00712 | 0.01 | 93.551
6 | 0.722 | 0.00751 | 0.01 | 96.124
6.5 | 0.776 | 0.00797 | 0.01 | 97.378
7 | 0.829 | 0.00967 | 0.01 | 85.666
7.5 | 0.879 | 0.01021 | 0.009 | 86.057
8 | 0.924 | 0.01082 | 0.009 | 85.34
8.5 | 0.958 | 0.0118 | 0.009 | 81.234
9 | 0.987 | 0.01268 | 0.008 | 77.78
9.5 | 1.007 | 0.0138 | 0.008 | 72.968
10 | 1.015 | 0.01542 | 0.008 | 65.821
10.5 | 1.015 | 0.0177 | 0.007 | 57.318
11 | 1.006 | 0.02063 | 0.007 | 48.787
11.5 | 0.988 | 0.0249 | 0.006 | 39.665
12 | 0.962 | 0.03026 | 0.006 | 31.778
12.5 | 0.927 | 0.0378 | 0.006 | 24.525
13 | 0.886 | 0.04795 | 0.005 | 18.473
13.5 | 0.841 | 0.06002 | 0.005 | 14.016
14 | 0.797 | 0.07244 | 0.004 | 11.001
14.5 | 0.753 | 0.08483 | 0.004 | 8.877
15 | 0.711 | 0.096 | 0.003 | 7.409

## 52. Re 2M Mach 0.10 (2)
BIGFOIL.COM POLAR EXPORT
PW75 sm
PW75 sm |  |  |  | Cl Max: | 1.4572 | at alpha= | 14.5 | deg
XFOIL ncrit=9 |  |  |  | L/D Max: | 106.431 | at alpha= | 6 | deg
Re: | 2000000 |  |  | Cd Min: | 0.17125 | at alpha= | -14 | deg
Mach: | 0.1 |  |  | Cl=0 at alpha= | -0.34231 | deg
|  |  |  | @ Cl=0.1, Cd= | 0.004297
|  |  |  | @ Cl=0.4, Cd= | 0.0051878
|  |  |  | @ Cl=0.6, Cd= | 0.0060548
alpha (deg) | Cl | Cd | Cm | Cl/Cd
-14 | -0.6687 | 0.17125 | 0.0513 | -3.9048
-13.5 | -0.6548 | 0.16357 | 0.0473 | -4.0032
-13 | -0.6427 | 0.15471 | 0.0431 | -4.1542
-12.5 | -0.6324 | 0.14546 | 0.0386 | -4.3476
-12 | -0.6231 | 0.13658 | 0.0345 | -4.5622
-11 | -0.6323 | 0.11223 | 0.0234 | -5.634
-10.5 | -0.6246 | 0.10509 | 0.0196 | -5.9435
-10 | -0.6333 | 0.09367 | 0.0138 | -6.761
-9.5 | -0.6369 | 0.0846 | 0.0085 | -7.5284
-9 | -0.8874 | 0.02339 | -0.0068 | -37.9393
-8.5 | -0.8524 | 0.01923 | -0.0044 | -44.3266
-8 | -0.8077 | 0.01681 | -0.0028 | -48.0488
-7.5 | -0.7587 | 0.01521 | -0.0016 | -49.8817
-7 | -0.7065 | 0.01432 | -0.0007 | -49.3366
-6.5 | -0.6543 | 0.01129 | -0.0005 | -57.9539
-6 | -0.6084 | 0.0106 | 0.0021 | -57.3962
-5.5 | -0.558 | 0.00987 | 0.0036 | -56.535
-5 | -0.5055 | 0.0092 | 0.0046 | -54.9457
-4.5 | -0.4517 | 0.00863 | 0.0054 | -52.3407
-4 | -0.397 | 0.00822 | 0.006 | -48.2968
-3.5 | -0.3425 | 0.00772 | 0.0067 | -44.3653
-3 | -0.2869 | 0.00748 | 0.0071 | -38.3556
-2.5 | -0.2318 | 0.00713 | 0.0075 | -32.5105
-2 | -0.1767 | 0.00681 | 0.0079 | -25.9471
-1.5 | -0.1218 | 0.00648 | 0.0082 | -18.7963
-1 | -0.0677 | 0.00605 | 0.0086 | -11.1901
-0.5 | -0.0158 | 0.00535 | 0.0093 | -2.9533
0 | 0.0343 | 0.00466 | 0.0105 | 7.3605
0.5 | 0.0845 | 0.0043 | 0.012 | 19.6512
1 | 0.1369 | 0.00429 | 0.0132 | 31.9114
2 | 0.2514 | 0.00462 | 0.0134 | 54.4156
2.5 | 0.3137 | 0.00487 | 0.0123 | 64.4148
3 | 0.3879 | 0.00514 | 0.0084 | 75.4669
3.5 | 0.4563 | 0.00541 | 0.0057 | 84.3438
4 | 0.5209 | 0.00569 | 0.0038 | 91.5466
4.5 | 0.589 | 0.006 | 0.0011 | 98.1667
5 | 0.6553 | 0.00633 | -0.0012 | 103.5229
5.5 | 0.7175 | 0.00677 | -0.0028 | 105.9823
6 | 0.7663 | 0.0072 | -0.0014 | 106.4306
6.5 | 0.8149 | 0.00766 | -0.0001 | 106.3838
7 | 0.8632 | 0.00819 | 0.0014 | 105.3968
7.5 | 0.9111 | 0.00881 | 0.0028 | 103.4166
8 | 0.9587 | 0.00953 | 0.0042 | 100.5981
8.5 | 1.0062 | 0.01028 | 0.0055 | 97.8794
9 | 1.0545 | 0.01097 | 0.0068 | 96.1258
9.5 | 1.1023 | 0.0117 | 0.008 | 94.2137
10 | 1.1503 | 0.0124 | 0.0092 | 92.7661
10.5 | 1.1979 | 0.01313 | 0.0104 | 91.2338
11 | 1.2442 | 0.01402 | 0.0116 | 88.7447
11.5 | 1.2896 | 0.01493 | 0.0128 | 86.3764
12 | 1.332 | 0.01609 | 0.0144 | 82.7843
12.5 | 1.3705 | 0.01754 | 0.0163 | 78.1357
13 | 1.4056 | 0.01909 | 0.0186 | 73.6302
13.5 | 1.4368 | 0.02067 | 0.0211 | 69.5114
14 | 1.4548 | 0.02252 | 0.0253 | 64.6004
14.5 | 1.4572 | 0.02514 | 0.0298 | 57.9634
15 | 1.4463 | 0.03041 | 0.0309 | 47.56
15.5 | 1.4488 | 0.03579 | 0.0292 | 40.4806
16 | 1.423 | 0.04586 | 0.024 | 31.0292
16.5 | 1.401 | 0.05588 | 0.0189 | 25.0716
17 | 1.3567 | 0.06948 | 0.0121 | 19.5265
17.5 | 1.2898 | 0.08735 | 0.0031 | 14.7659
18 | 1.2369 | 0.10401 | -0.0052 | 11.8921
18.5 | 1.1829 | 0.12211 | -0.0147 | 9.6872
19 | 1.1592 | 0.13525 | -0.0218 | 8.5708
19.5 | 1.1182 | 0.15286 | -0.0319 | 7.3152

## 53. Re 2M Mach 0.25 (1)
BIGFOIL.COM POLAR EXPORT
PW75 sm
PW75 sm |  |  |  | Cl Max: | 0.993 | at alpha= | 9.5 | deg
JavaFoil+Calcfoil stall+Eppler ext transition |  |  |  | L/D Max: | 95.777 | at alpha= | 6 | deg
Re: | 2000000 |  |  | Cd Min: | 0.00496 | at alpha= | 0.5 | deg
Mach: | 0.25 |  |  | Cl=0 at alpha= | -0.2 | deg
|  |  |  | @ Cl=0.1, Cd= | 0.0050018
|  |  |  | @ Cl=0.4, Cd= | 0.0058398
|  |  |  | @ Cl=0.6, Cd= | 0.11046
alpha (deg) | Cl | Cd | Cm | Cl/Cd
-12.5 | -0.153 | 0.09249 | 0.007 | -1.649
-12 | -0.231 | 0.08686 | 0.007 | -2.658
-11.5 | -0.293 | 0.08153 | 0.007 | -3.588
-11 | -0.347 | 0.07641 | 0.007 | -4.544
-10.5 | -0.396 | 0.07148 | 0.007 | -5.543
-10 | -0.439 | 0.0673 | 0.007 | -6.527
-9.5 | -0.475 | 0.06315 | 0.007 | -7.529
-9 | -0.503 | 0.05884 | 0.006 | -8.545
-8.5 | -0.519 | 0.0554 | 0.006 | -9.368
-8 | -0.528 | 0.05175 | 0.006 | -10.197
-7.5 | -0.529 | 0.04828 | 0.007 | -10.953
-7 | -0.522 | 0.04541 | 0.006 | -11.498
-6.5 | -0.508 | 0.04268 | 0.006 | -11.905
-6 | -0.486 | 0.0403 | 0.005 | -12.071
-5.5 | -0.46 | 0.03822 | 0.005 | -12.035
-5 | -0.428 | 0.03636 | 0.005 | -11.775
-4.5 | -0.392 | 0.03457 | 0.005 | -11.336
-4 | -0.44 | 0.00876 | 0.014 | -50.181
-3.5 | -0.387 | 0.00854 | 0.014 | -45.36
-3 | -0.332 | 0.00836 | 0.014 | -39.704
-2.5 | -0.275 | 0.00821 | 0.014 | -33.478
-2 | -0.216 | 0.0081 | 0.013 | -26.724
-1.5 | -0.157 | 0.00796 | 0.013 | -19.726
-1 | -0.097 | 0.00785 | 0.013 | -12.344
-0.5 | -0.036 | 0.00546 | 0.013 | -6.671
0 | 0.024 | 0.00522 | 0.013 | 4.641
0.5 | 0.085 | 0.00496 | 0.013 | 17.105
1 | 0.146 | 0.00513 | 0.012 | 28.392
1.5 | 0.206 | 0.00521 | 0.012 | 39.591
2 | 0.267 | 0.00543 | 0.012 | 49.087
2.5 | 0.327 | 0.00556 | 0.012 | 58.825
3 | 0.387 | 0.00581 | 0.012 | 66.661
3.5 | 0.448 | 0.00595 | 0.011 | 75.177
4 | 0.508 | 0.0063 | 0.011 | 80.556
4.5 | 0.567 | 0.00649 | 0.011 | 87.427
5 | 0.626 | 0.00686 | 0.011 | 91.259
5.5 | 0.684 | 0.00736 | 0.011 | 92.937
6 | 0.74 | 0.00773 | 0.01 | 95.777
6.5 | 0.795 | 0.00844 | 0.01 | 94.288
7 | 0.849 | 0.01002 | 0.01 | 84.664
7.5 | 0.898 | 0.01073 | 0.01 | 83.748
8 | 0.936 | 0.01169 | 0.009 | 80.006
8.5 | 0.966 | 0.01262 | 0.009 | 76.551
9 | 0.986 | 0.01384 | 0.009 | 71.237
9.5 | 0.993 | 0.01568 | 0.008 | 63.309
10 | 0.985 | 0.01832 | 0.008 | 53.774
10.5 | 0.966 | 0.02167 | 0.007 | 44.57
11 | 0.93 | 0.02691 | 0.007 | 34.56
11.5 | 0.879 | 0.03488 | 0.006 | 25.212
12 | 0.816 | 0.0462 | 0.006 | 17.657
12.5 | 0.744 | 0.06035 | 0.005 | 12.323
13 | 0.667 | 0.07587 | 0.004 | 8.798
13.5 | 0.59 | 0.09069 | 0.004 | 6.505
14 | 0.513 | 0.10153 | 0.003 | 5.053
14.5 | 0.434 | 0.11046 | 0.003 | 3.928

## 54. Re 2M Mach 0.25 (2)
BIGFOIL.COM POLAR EXPORT
PW75 sm
PW75 sm |  |  |  | Cl Max: | 1.3928 | at alpha= | 13 | deg
XFOIL ncrit=9 |  |  |  | L/D Max: | 106.958 | at alpha= | 6 | deg
Re: | 2000000 |  |  | Cd Min: | 0.14833 | at alpha= | 18 | deg
Mach: | 0.25 |  |  | Cl=0 at alpha= | -0.35562 | deg
|  |  |  | @ Cl=0.1, Cd= | 0.0043712
|  |  |  | @ Cl=0.4, Cd= | 0.0052464
|  |  |  | @ Cl=0.6, Cd= | 0.0061123
alpha (deg) | Cl | Cd | Cm | Cl/Cd
-11 | -0.5303 | 0.11834 | 0.0294 | -4.4812
-10.5 | -0.5225 | 0.11069 | 0.0259 | -4.7204
-10 | -0.5193 | 0.10152 | 0.0218 | -5.1152
-9.5 | -0.5186 | 0.09059 | 0.0172 | -5.7247
-9 | -0.5255 | 0.07899 | 0.0122 | -6.6527
-8.5 | -0.5408 | 0.06644 | 0.0063 | -8.1397
-8 | -0.6939 | 0.05111 | -0.0106 | -13.5766
-7.5 | -0.7549 | 0.0237 | -0.0083 | -31.8523
-7 | -0.7218 | 0.01779 | -0.0052 | -40.5734
-6.5 | -0.6701 | 0.01403 | -0.0042 | -47.7619
-6 | -0.6278 | 0.01195 | -0.0004 | -52.5356
-5.5 | -0.5756 | 0.01088 | 0.0015 | -52.9044
-5 | -0.5214 | 0.0099 | 0.003 | -52.6667
-4.5 | -0.466 | 0.00908 | 0.0042 | -51.3216
-4 | -0.4094 | 0.00854 | 0.0051 | -47.9391
-3.5 | -0.3533 | 0.00789 | 0.0061 | -44.7782
-3 | -0.2956 | 0.00759 | 0.0066 | -38.946
-2.5 | -0.2383 | 0.00726 | 0.0072 | -32.8237
-2 | -0.1813 | 0.00693 | 0.0077 | -26.1616
-1.5 | -0.1245 | 0.00659 | 0.0081 | -18.8923
-1 | -0.0684 | 0.00618 | 0.0086 | -11.068
-0.5 | -0.0149 | 0.00548 | 0.0093 | -2.719
0 | 0.0367 | 0.00477 | 0.0105 | 7.6939
0.5 | 0.0882 | 0.00438 | 0.0122 | 20.137
1 | 0.1421 | 0.00434 | 0.0135 | 32.7419
1.5 | 0.1992 | 0.00448 | 0.0141 | 44.4643
2 | 0.259 | 0.00468 | 0.0141 | 55.3419
2.5 | 0.3232 | 0.00495 | 0.013 | 65.2929
3.5 | 0.4709 | 0.00552 | 0.0064 | 85.308
4 | 0.5372 | 0.00582 | 0.0047 | 92.3024
4.5 | 0.6081 | 0.00615 | 0.002 | 98.878
5 | 0.6771 | 0.0065 | -0.0003 | 104.1692
5.5 | 0.744 | 0.00696 | -0.0022 | 106.8966
6 | 0.7947 | 0.00743 | -0.0006 | 106.9583
6.5 | 0.8451 | 0.00796 | 0.0011 | 106.1683
7 | 0.8952 | 0.00856 | 0.0029 | 104.5794
7.5 | 0.9448 | 0.00928 | 0.0047 | 101.8103
8 | 0.9939 | 0.01013 | 0.0066 | 98.1145
8.5 | 1.0438 | 0.01093 | 0.0085 | 95.4986
9 | 1.0945 | 0.01167 | 0.0102 | 93.7875
9.5 | 1.1442 | 0.01253 | 0.0121 | 91.3168
10 | 1.1941 | 0.01337 | 0.0139 | 89.3119
10.5 | 1.2428 | 0.01434 | 0.0158 | 86.6667
11 | 1.2886 | 0.01556 | 0.0179 | 82.8149
11.5 | 1.3294 | 0.01718 | 0.0206 | 77.3807
12 | 1.3641 | 0.01911 | 0.0238 | 71.3815
12.5 | 1.3912 | 0.02123 | 0.0276 | 65.5299
13 | 1.3928 | 0.02394 | 0.0337 | 58.1788
13.5 | 1.3908 | 0.0283 | 0.0356 | 49.1449
14 | 1.3839 | 0.03504 | 0.0334 | 39.4949
14.5 | 1.3639 | 0.04472 | 0.0281 | 30.4987
15 | 1.3236 | 0.05757 | 0.021 | 22.9911
15.5 | 1.2864 | 0.07014 | 0.0146 | 18.3405
16 | 1.2358 | 0.08497 | 0.0071 | 14.544
16.5 | 1.1845 | 0.10081 | -0.0011 | 11.7498
17 | 1.1383 | 0.11684 | -0.0095 | 9.7424
17.5 | 1.1014 | 0.13225 | -0.018 | 8.3282
18 | 1.0665 | 0.14833 | -0.0273 | 7.19

## 55. Re 2M Mach 0.50 (1)
BIGFOIL.COM POLAR EXPORT
PW75 sm
PW75 sm |  |  |  | Cl Max: | 1.081 | at alpha= | 20 | deg
JavaFoil+Calcfoil stall+Eppler ext transition |  |  |  | L/D Max: | 91.239 | at alpha= | 5.5 | deg
Re: | 2000000 |  |  | Cd Min: | 0.00528 | at alpha= | 1 | deg
Mach: | 0.5 |  |  | Cl=0 at alpha= | -0.19853 | deg
|  |  |  | @ Cl=0.1, Cd= | 0.0055672
|  |  |  | @ Cl=0.4, Cd= | 0.0060369
|  |  |  | @ Cl=0.6, Cd= | 0.0070027
alpha (deg) | Cl | Cd | Cm | Cl/Cd
-20 | -1.057 | 0.17684 | 0.009 | -5.979
-19.5 | -1.03 | 0.17329 | 0.009 | -5.943
-19 | -1.004 | 0.16796 | 0.009 | -5.98
-18.5 | -0.979 | 0.16316 | 0.009 | -6
-18 | -0.952 | 0.15681 | 0.009 | -6.068
-17.5 | -0.926 | 0.15336 | 0.009 | -6.038
-17 | -0.9 | 0.14896 | 0.009 | -6.043
-16.5 | -0.873 | 0.14352 | 0.009 | -6.086
-16 | -0.847 | 0.13642 | 0.009 | -6.208
-15.5 | -0.821 | 0.13231 | 0.009 | -6.205
-15 | -0.794 | 0.13015 | 0.009 | -6.098
-14.5 | -0.767 | 0.1243 | 0.009 | -6.174
-14 | -0.741 | 0.12066 | 0.009 | -6.144
-13.5 | -0.714 | 0.11587 | 0.008 | -6.163
-13 | -0.688 | 0.10986 | 0.008 | -6.261
-12.5 | -0.662 | 0.1064 | 0.008 | -6.217
-12 | -0.634 | 0.1022 | 0.008 | -6.207
-11.5 | -0.608 | 0.09998 | 0.008 | -6.081
-11 | -0.581 | 0.08308 | 0.008 | -6.993
-10.5 | -0.555 | 0.07203 | 0.008 | -7.698
-10 | -0.527 | 0.07466 | 0.008 | -7.065
-9.5 | -0.501 | 0.06434 | 0.008 | -7.785
-9 | -0.474 | 0.06211 | 0.008 | -7.632
-8.5 | -0.447 | 0.05861 | 0.007 | -7.629
-8 | -0.42 | 0.05621 | 0.007 | -7.478
-7.5 | -0.393 | 0.05378 | 0.007 | -7.314
-7 | -0.367 | 0.05003 | 0.007 | -7.328
-6.5 | -0.34 | 0.04679 | 0.007 | -7.265
-6 | -0.313 | 0.04292 | 0.007 | -7.292
-5.5 | -0.286 | 0.04035 | 0.007 | -7.097
-5 | -0.26 | 0.03742 | 0.008 | -6.954
-4.5 | -0.377 | 0.03375 | 0.009 | -11.183
-4 | -0.456 | 0.00946 | 0.016 | -48.157
-3.5 | -0.334 | 0.03233 | 0.006 | -10.322
-3 | -0.291 | 0.03104 | 0.006 | -9.391
-2.5 | -0.304 | 0.00864 | 0.015 | -35.196
-2 | -0.241 | 0.00843 | 0.015 | -28.549
-1.5 | -0.175 | 0.00829 | 0.015 | -21.119
-1 | -0.108 | 0.00827 | 0.015 | -13.091
-0.5 | -0.041 | 0.00567 | 0.014 | -7.191
0 | 0.027 | 0.00532 | 0.014 | 5.085
0.5 | 0.095 | 0.00559 | 0.014 | 16.981
1 | 0.163 | 0.00528 | 0.014 | 30.801
1.5 | 0.23 | 0.00558 | 0.014 | 41.321
2 | 0.298 | 0.00566 | 0.013 | 52.655
2.5 | 0.365 | 0.00597 | 0.013 | 61.239
3 | 0.433 | 0.0061 | 0.013 | 70.969
3.5 | 0.5 | 0.00651 | 0.013 | 76.792
4 | 0.566 | 0.00674 | 0.013 | 83.972
4.5 | 0.632 | 0.00725 | 0.012 | 87.205
5 | 0.697 | 0.00784 | 0.012 | 88.831
5.5 | 0.76 | 0.00833 | 0.012 | 91.239
6 | 0.819 | 0.00935 | 0.011 | 87.563
6.5 | 0.868 | 0.01124 | 0.011 | 77.252
7 | 0.911 | 0.01222 | 0.011 | 74.547
7.5 | 0.928 | 0.01503 | 0.01 | 61.716
8 | 0.909 | 0.01832 | 0.01 | 49.602
8.5 | 0.789 | 0.02409 | 0.009 | 32.727
9 | 0.547 | 0.03559 | 0.008 | 15.361
9.5 | 0.522 | 0.06635 | 0.004 | 7.863
10 | 0.548 | 0.07105 | 0.004 | 7.709
10.5 | 0.574 | 0.07415 | 0.004 | 7.748
11 | 0.601 | 0.07947 | 0.004 | 7.565
11.5 | 0.629 | 0.08366 | 0.004 | 7.516
12 | 0.655 | 0.09037 | 0.004 | 7.247
12.5 | 0.682 | 0.10924 | 0.004 | 6.241
13 | 0.709 | 0.11439 | 0.004 | 6.197
13.5 | 0.735 | 0.11523 | 0.003 | 6.379
14 | 0.762 | 0.1204 | 0.003 | 6.333
14.5 | 0.789 | 0.12685 | 0.003 | 6.221
15 | 0.816 | 0.13126 | 0.003 | 6.215
15.5 | 0.843 | 0.13603 | 0.003 | 6.198
16 | 0.869 | 0.14142 | 0.003 | 6.145
16.5 | 0.896 | 0.14546 | 0.003 | 6.162
17 | 0.922 | 0.149 | 0.002 | 6.191
17.5 | 0.95 | 0.15346 | 0.002 | 6.188
18 | 0.976 | 0.15926 | 0.002 | 6.125
18.5 | 1.003 | 0.16642 | 0.002 | 6.025
19 | 1.028 | 0.16819 | 0.001 | 6.115
19.5 | 1.056 | 0.17585 | 0.001 | 6.004
20 | 1.081 | 0.17727 | 0.001 | 6.1

## 56. Re 2M Mach 0.50 (2)
BIGFOIL.COM POLAR EXPORT
PW75 sm
PW75 sm |  |  |  | Cl Max: | 1.2364 | at alpha= | 9 | deg
XFOIL ncrit=9 |  |  |  | L/D Max: | 108.462 | at alpha= | 5.5 | deg
Re: | 2000000 |  |  | Cd Min: | 0.29361 | at alpha= | -20 | deg
Mach: | 0.5 |  |  | Cl=0 at alpha= | -0.41453 | deg
|  |  |  | @ Cl=0.1, Cd= | 0.0048053
|  |  |  | @ Cl=0.4, Cd= | 0.0053947
|  |  |  | @ Cl=0.6, Cd= | 0.0062588
alpha (deg) | Cl | Cd | Cm | Cl/Cd
-20 | -0.9749 | 0.29361 | 0.1276 | -3.3204
-19.5 | -0.9521 | 0.28537 | 0.1223 | -3.3364
-19 | -0.9293 | 0.27696 | 0.1169 | -3.3554
-18.5 | -0.9057 | 0.26814 | 0.1117 | -3.3777
-18 | -0.8824 | 0.25924 | 0.1063 | -3.4038
-17.5 | -0.8595 | 0.25057 | 0.1011 | -3.4302
-17 | -0.8368 | 0.24169 | 0.0959 | -3.4623
-16.5 | -0.8143 | 0.23279 | 0.0907 | -3.498
-16 | -0.7923 | 0.2238 | 0.0855 | -3.5402
-15.5 | -0.7705 | 0.21475 | 0.0804 | -3.5879
-15 | -0.7496 | 0.20636 | 0.0759 | -3.6325
-14.5 | -0.7275 | 0.1986 | 0.0713 | -3.6631
-14 | -0.7059 | 0.19018 | 0.0666 | -3.7117
-13.5 | -0.6851 | 0.18076 | 0.0614 | -3.7901
-13 | -0.6661 | 0.17171 | 0.0565 | -3.8792
-12.5 | -0.6476 | 0.16267 | 0.0517 | -3.9811
-12 | -0.6298 | 0.15374 | 0.0471 | -4.0965
-11.5 | -0.6137 | 0.14466 | 0.0425 | -4.2424
-11 | -0.6017 | 0.13523 | 0.038 | -4.4495
-10.5 | -0.5852 | 0.12764 | 0.0341 | -4.5848
-10 | -0.5724 | 0.1189 | 0.0296 | -4.8141
-9.5 | -0.561 | 0.10913 | 0.0243 | -5.1407
-9 | -0.5537 | 0.10073 | 0.0203 | -5.4969
-8.5 | -0.5484 | 0.09127 | 0.0152 | -6.0085
-8 | -0.5454 | 0.0824 | 0.0103 | -6.6189
-7.5 | -0.5485 | 0.07288 | 0.0046 | -7.5261
-7 | -0.5616 | 0.0627 | -0.0033 | -8.9569
-6.5 | -0.5754 | 0.05159 | -0.0127 | -11.1533
-6 | -0.5867 | 0.04193 | -0.0131 | -13.9924
-5.5 | -0.5807 | 0.03116 | -0.0125 | -18.6361
-5 | -0.5601 | 0.02124 | -0.0091 | -26.3701
-4.5 | -0.5204 | 0.01408 | -0.0045 | -36.9602
-4 | -0.4619 | 0.0109 | -0.001 | -42.3761
-3.5 | -0.3993 | 0.00923 | 0.0018 | -43.2611
-3 | -0.3344 | 0.00828 | 0.0039 | -40.3865
-2.5 | -0.2677 | 0.00781 | 0.0054 | -34.2766
-2 | -0.2015 | 0.00741 | 0.0066 | -27.193
-1.5 | -0.1363 | 0.00702 | 0.0075 | -19.416
-1 | -0.0717 | 0.00665 | 0.0083 | -10.782
-0.5 | -0.01 | 0.00602 | 0.0093 | -1.6611
0 | 0.0485 | 0.00525 | 0.0107 | 9.2381
0.5 | 0.1064 | 0.00475 | 0.0128 | 22.4
1 | 0.1658 | 0.00462 | 0.0149 | 35.8874
1.5 | 0.2301 | 0.00476 | 0.0159 | 48.3403
2 | 0.2983 | 0.00499 | 0.0161 | 59.7796
2.5 | 0.3727 | 0.00528 | 0.015 | 70.5871
3 | 0.4536 | 0.00562 | 0.0126 | 80.7117
3.5 | 0.5374 | 0.00596 | 0.0096 | 90.1678
4 | 0.617 | 0.00634 | 0.0078 | 97.3186
4.5 | 0.6963 | 0.00679 | 0.0062 | 102.5479
5 | 0.7783 | 0.00733 | 0.0043 | 106.1801
5.5 | 0.8601 | 0.00793 | 0.0029 | 108.4615
6 | 0.9249 | 0.00863 | 0.005 | 107.1727
6.5 | 0.9826 | 0.00953 | 0.0087 | 103.106
7 | 1.0394 | 0.01059 | 0.0128 | 98.1492
7.5 | 1.0976 | 0.01165 | 0.0172 | 94.2146
8 | 1.1549 | 0.01293 | 0.022 | 89.3194
8.5 | 1.2076 | 0.01464 | 0.0275 | 82.4863
9 | 1.2364 | 0.01789 | 0.0348 | 69.1112
9.5 | 1.2199 | 0.02253 | 0.0433 | 54.1456
10 | 1.1923 | 0.03104 | 0.0411 | 38.4117
10.5 | 1.1636 | 0.04201 | 0.0344 | 27.6982
11 | 1.1297 | 0.05358 | 0.0277 | 21.0844
11.5 | 1.0935 | 0.06535 | 0.0212 | 16.733
12 | 1.0585 | 0.07722 | 0.0148 | 13.7076
12.5 | 1.0288 | 0.08885 | 0.0087 | 11.5791
13 | 0.9974 | 0.10137 | 0.0018 | 9.8392
13.5 | 0.9705 | 0.11412 | -0.0054 | 8.5042
14 | 0.9475 | 0.12709 | -0.0128 | 7.4553

## 57. Re 3M Mach 0.00 (1)
BIGFOIL.COM POLAR EXPORT
PW75 sm
PW75 sm |  |  |  | Cl Max: | 1.03 | at alpha= | 10.5 | deg
JavaFoil+Calcfoil stall+Eppler ext transition |  |  |  | L/D Max: | 102.437 | at alpha= | 6 | deg
Re: | 3000000 |  |  | Cd Min: | 0.00499 | at alpha= | 1.5 | deg
Mach: | 0 |  |  | Cl=0 at alpha= | -0.19828 | deg
|  |  |  | @ Cl=0.1, Cd= | 0.0050905
|  |  |  | @ Cl=0.4, Cd= | 0.0054817
|  |  |  | @ Cl=0.6, Cd= | 0.0063134
alpha (deg) | Cl | Cd | Cm | Cl/Cd
-13 | -0.511 | 0.08835 | 0.007 | -5.787
-12.5 | -0.53 | 0.08339 | 0.007 | -6.357
-12 | -0.548 | 0.07859 | 0.007 | -6.967
-11.5 | -0.564 | 0.07402 | 0.007 | -7.614
-11 | -0.577 | 0.06966 | 0.007 | -8.288
-10.5 | -0.588 | 0.06537 | 0.007 | -8.999
-10 | -0.597 | 0.06109 | 0.008 | -9.773
-9.5 | -0.601 | 0.05752 | 0.008 | -10.446
-9 | -0.602 | 0.05296 | 0.008 | -11.37
-8.5 | -0.602 | 0.04618 | 0.009 | -13.031
-8 | -0.719 | 0.01018 | 0.014 | -70.601
-7.5 | -0.699 | 0.00991 | 0.014 | -70.573
-7 | -0.674 | 0.00953 | 0.014 | -70.717
-6.5 | -0.644 | 0.00927 | 0.014 | -69.507
-6 | -0.61 | 0.00899 | 0.014 | -67.774
-5.5 | -0.57 | 0.0088 | 0.014 | -64.786
-5 | -0.527 | 0.00856 | 0.014 | -61.563
-4.5 | -0.479 | 0.00835 | 0.014 | -57.38
-4 | -0.429 | 0.00819 | 0.014 | -52.434
-3.5 | -0.377 | 0.00804 | 0.013 | -46.899
-3 | -0.323 | 0.00788 | 0.013 | -40.956
-2.5 | -0.267 | 0.00774 | 0.013 | -34.466
-2 | -0.21 | 0.00761 | 0.013 | -27.588
-1.5 | -0.152 | 0.0075 | 0.013 | -20.288
-1 | -0.094 | 0.0075 | 0.013 | -12.516
-0.5 | -0.035 | 0.00547 | 0.013 | -6.453
0 | 0.023 | 0.00521 | 0.012 | 4.501
0.5 | 0.082 | 0.00506 | 0.012 | 16.266
1 | 0.141 | 0.00516 | 0.012 | 27.335
1.5 | 0.2 | 0.00499 | 0.012 | 40.021
2 | 0.258 | 0.0051 | 0.012 | 50.64
2.5 | 0.317 | 0.00533 | 0.011 | 59.451
3 | 0.375 | 0.00538 | 0.011 | 69.761
3.5 | 0.434 | 0.00562 | 0.011 | 77.108
4 | 0.492 | 0.00583 | 0.011 | 84.372
4.5 | 0.549 | 0.00612 | 0.011 | 89.711
5 | 0.607 | 0.00634 | 0.01 | 95.719
5.5 | 0.663 | 0.00674 | 0.01 | 98.413
6 | 0.718 | 0.00701 | 0.01 | 102.437
6.5 | 0.772 | 0.00761 | 0.01 | 101.443
7 | 0.825 | 0.00892 | 0.009 | 92.536
7.5 | 0.875 | 0.00933 | 0.009 | 93.839
8 | 0.92 | 0.00982 | 0.009 | 93.688
8.5 | 0.959 | 0.0103 | 0.009 | 93.154
9 | 0.99 | 0.01152 | 0.008 | 85.983
9.5 | 1.013 | 0.01237 | 0.008 | 81.934
10 | 1.027 | 0.01349 | 0.008 | 76.117
10.5 | 1.03 | 0.0152 | 0.007 | 67.756
11 | 1.025 | 0.0174 | 0.007 | 58.894
11.5 | 1.012 | 0.02044 | 0.007 | 49.502
12 | 0.992 | 0.02426 | 0.006 | 40.881
12.5 | 0.962 | 0.03011 | 0.006 | 31.963
13 | 0.928 | 0.03714 | 0.005 | 24.991
13.5 | 0.89 | 0.04584 | 0.005 | 19.417
14 | 0.849 | 0.05615 | 0.004 | 15.12
14.5 | 0.807 | 0.06741 | 0.004 | 11.973
15 | 0.766 | 0.07849 | 0.004 | 9.765
15.5 | 0.727 | 0.08955 | 0.003 | 8.114

## 58. Re 3M Mach 0.00 (2)
BIGFOIL.COM POLAR EXPORT
PW75 sm
PW75 sm |  |  |  | Cl Max: | 1.5351 | at alpha= | 16 | deg
XFOIL ncrit=9 |  |  |  | L/D Max: | 114.236 | at alpha= | 6.5 | deg
Re: | 3000000 |  |  | Cd Min: | 0.13627 | at alpha= | 20 | deg
Mach: | 0 |  |  | Cl=0 at alpha= | -0.3652 | deg
|  |  |  | @ Cl=0.1, Cd= | 0.0044833
|  |  |  | @ Cl=0.4, Cd= | 0.0047957
|  |  |  | @ Cl=0.6, Cd= | 0.0057124
alpha (deg) | Cl | Cd | Cm | Cl/Cd
-12 | -1.0964 | 0.0362 | -0.0147 | -30.2873
-11.5 | -1.0942 | 0.03027 | -0.0114 | -36.148
-11 | -1.0642 | 0.02727 | -0.0094 | -39.0246
-10.5 | -1.0327 | 0.02399 | -0.0073 | -43.0471
-10 | -0.9946 | 0.02141 | -0.0055 | -46.4549
-9.5 | -0.9715 | 0.0154 | -0.0018 | -63.0844
-9 | -0.9252 | 0.01367 | -0.0004 | -67.6811
-8.5 | -0.8736 | 0.01293 | 0.0002 | -67.5638
-8 | -0.8214 | 0.01223 | 0.0009 | -67.1627
-7.5 | -0.7691 | 0.01146 | 0.0016 | -67.1117
-7 | -0.7147 | 0.01084 | 0.0019 | -65.9317
-6.5 | -0.6654 | 0.01036 | 0.0035 | -64.2278
-6 | -0.6127 | 0.00994 | 0.0043 | -61.6398
-5.5 | -0.561 | 0.00906 | 0.0053 | -61.9205
-5 | -0.5084 | 0.00823 | 0.0061 | -61.774
-4.5 | -0.4543 | 0.00775 | 0.0067 | -58.6194
-4 | -0.3993 | 0.00746 | 0.0071 | -53.5255
-3.5 | -0.3438 | 0.00726 | 0.0074 | -47.3554
-3 | -0.2885 | 0.00699 | 0.0077 | -41.2732
-2.5 | -0.2331 | 0.00673 | 0.008 | -34.636
-2 | -0.1779 | 0.00648 | 0.0083 | -27.4537
-1.5 | -0.1227 | 0.00622 | 0.0085 | -19.7267
-1 | -0.0677 | 0.00595 | 0.0088 | -11.3782
-0.5 | -0.0141 | 0.0055 | 0.0092 | -2.5636
0 | 0.0382 | 0.00493 | 0.0097 | 7.7485
0.5 | 0.0909 | 0.00455 | 0.0104 | 19.978
1 | 0.1414 | 0.00418 | 0.0117 | 33.8278
1.5 | 0.1941 | 0.00414 | 0.0126 | 46.8841
2 | 0.2485 | 0.00425 | 0.0132 | 58.4706
2.5 | 0.3037 | 0.00442 | 0.0136 | 68.7104
3.5 | 0.4293 | 0.00491 | 0.0108 | 87.4338
4 | 0.4957 | 0.00517 | 0.0084 | 95.8801
4.5 | 0.5572 | 0.00548 | 0.0071 | 101.6788
5 | 0.6235 | 0.00584 | 0.0047 | 106.7637
5.5 | 0.6886 | 0.00624 | 0.0024 | 110.3526
6 | 0.753 | 0.00666 | 0.0003 | 113.0631
6.5 | 0.8145 | 0.00713 | -0.0013 | 114.2356
7 | 0.8624 | 0.00757 | 0.0001 | 113.9234
7.5 | 0.9095 | 0.00817 | 0.0016 | 111.3219
8 | 0.9566 | 0.00881 | 0.003 | 108.5812
8.5 | 1.004 | 0.00945 | 0.0043 | 106.2434
9 | 1.0523 | 0.01001 | 0.0055 | 105.1249
9.5 | 1.1008 | 0.01057 | 0.0066 | 104.1438
10 | 1.1492 | 0.01115 | 0.0076 | 103.0673
10.5 | 1.1965 | 0.01186 | 0.0087 | 100.8853
11 | 1.2443 | 0.01249 | 0.0096 | 99.6237
11.5 | 1.2902 | 0.01332 | 0.0107 | 96.8619
12 | 1.3337 | 0.01438 | 0.012 | 92.7469
12.5 | 1.3753 | 0.01554 | 0.0135 | 88.5006
13 | 1.4141 | 0.01684 | 0.0152 | 83.9727
13.5 | 1.4493 | 0.01831 | 0.0173 | 79.1535
14 | 1.4835 | 0.01961 | 0.0194 | 75.6502
14.5 | 1.5119 | 0.02106 | 0.0221 | 71.7901
15 | 1.52 | 0.0229 | 0.0274 | 66.3755
15.5 | 1.5275 | 0.02568 | 0.03 | 59.4821
16 | 1.5351 | 0.02961 | 0.03 | 51.844
16.5 | 1.5349 | 0.03544 | 0.0278 | 43.3098
17 | 1.5262 | 0.043 | 0.024 | 35.493
17.5 | 1.5004 | 0.05322 | 0.0189 | 28.1924
18 | 1.4568 | 0.06629 | 0.0126 | 21.9762
18.5 | 1.3977 | 0.08223 | 0.005 | 16.9974
19 | 1.3382 | 0.09888 | -0.0027 | 13.5336
19.5 | 1.2733 | 0.11771 | -0.012 | 10.8173
20 | 1.2196 | 0.13627 | -0.0222 | 8.9499

## 59. Re 3M Mach 0.10 (1)
BIGFOIL.COM POLAR EXPORT
PW75 sm
PW75 sm |  |  |  | Cl Max: | 1.024 | at alpha= | 10 | deg
JavaFoil+Calcfoil stall+Eppler ext transition |  |  |  | L/D Max: | 101.682 | at alpha= | 6.5 | deg
Re: | 3000000 |  |  | Cd Min: | 0.00499 | at alpha= | 1.5 | deg
Mach: | 0.1 |  |  | Cl=0 at alpha= | -0.20339 | deg
|  |  |  | @ Cl=0.1, Cd= | 0.0051088
|  |  |  | @ Cl=0.4, Cd= | 0.0054969
|  |  |  | @ Cl=0.6, Cd= | 0.0063121
alpha (deg) | Cl | Cd | Cm | Cl/Cd
-13 | -0.475 | 0.08935 | 0.007 | -5.312
-12.5 | -0.497 | 0.08412 | 0.007 | -5.907
-12 | -0.518 | 0.07939 | 0.007 | -6.525
-11.5 | -0.537 | 0.07477 | 0.007 | -7.185
-11 | -0.555 | 0.0702 | 0.007 | -7.901
-10.5 | -0.569 | 0.06589 | 0.007 | -8.641
-10 | -0.581 | 0.06187 | 0.007 | -9.385
-9.5 | -0.588 | 0.05819 | 0.007 | -10.101
-9 | -0.591 | 0.05383 | 0.008 | -10.985
-8.5 | -0.59 | 0.04899 | 0.008 | -12.036
-8 | -0.712 | 0.01037 | 0.014 | -68.721
-7.5 | -0.695 | 0.00996 | 0.014 | -69.801
-7 | -0.672 | 0.00959 | 0.014 | -70.051
-6.5 | -0.644 | 0.00934 | 0.014 | -68.904
-6 | -0.61 | 0.00906 | 0.014 | -67.327
-5.5 | -0.571 | 0.00885 | 0.014 | -64.545
-5 | -0.528 | 0.00858 | 0.014 | -61.554
-4.5 | -0.481 | 0.00837 | 0.014 | -57.487
-4 | -0.431 | 0.00822 | 0.014 | -52.438
-3.5 | -0.379 | 0.00805 | 0.013 | -47.026
-3 | -0.324 | 0.0079 | 0.013 | -41.026
-2.5 | -0.268 | 0.00774 | 0.013 | -34.629
-2 | -0.211 | 0.00761 | 0.013 | -27.692
-1.5 | -0.153 | 0.00753 | 0.013 | -20.31
-1 | -0.094 | 0.0075 | 0.013 | -12.58
-0.5 | -0.035 | 0.0055 | 0.013 | -6.45
0 | 0.024 | 0.00521 | 0.012 | 4.525
0.5 | 0.083 | 0.00508 | 0.012 | 16.254
1 | 0.142 | 0.00518 | 0.012 | 27.376
1.5 | 0.201 | 0.00499 | 0.012 | 40.245
2 | 0.26 | 0.00511 | 0.012 | 50.841
2.5 | 0.318 | 0.00533 | 0.012 | 59.719
3 | 0.377 | 0.00538 | 0.011 | 70.061
3.5 | 0.436 | 0.00568 | 0.011 | 76.742
4 | 0.494 | 0.00583 | 0.011 | 84.711
4.5 | 0.552 | 0.00613 | 0.011 | 90.064
5 | 0.61 | 0.00635 | 0.01 | 96.028
5.5 | 0.666 | 0.00675 | 0.01 | 98.718
6 | 0.722 | 0.00711 | 0.01 | 101.466
6.5 | 0.776 | 0.00763 | 0.01 | 101.682
7 | 0.829 | 0.00895 | 0.01 | 92.587
7.5 | 0.879 | 0.00943 | 0.009 | 93.172
8 | 0.924 | 0.00994 | 0.009 | 92.925
8.5 | 0.961 | 0.01042 | 0.009 | 92.234
9 | 0.991 | 0.01167 | 0.008 | 84.978
9.5 | 1.013 | 0.01256 | 0.008 | 80.626
10 | 1.024 | 0.0138 | 0.008 | 74.209
10.5 | 1.024 | 0.01561 | 0.007 | 65.604
11 | 1.016 | 0.01809 | 0.007 | 56.13
11.5 | 0.999 | 0.02142 | 0.007 | 46.634
12 | 0.974 | 0.02571 | 0.006 | 37.898
12.5 | 0.941 | 0.03174 | 0.006 | 29.651
13 | 0.901 | 0.04005 | 0.005 | 22.494
13.5 | 0.857 | 0.04985 | 0.005 | 17.2
14 | 0.812 | 0.06104 | 0.004 | 13.302
14.5 | 0.766 | 0.07279 | 0.004 | 10.531
15 | 0.722 | 0.08425 | 0.004 | 8.573

## 60. Re 3M Mach 0.10 (2)
BIGFOIL.COM POLAR EXPORT
PW75 sm
PW75 sm |  |  |  | Cl Max: | 1.5188 | at alpha= | 16 | deg
XFOIL ncrit=9 |  |  |  | L/D Max: | 114.379 | at alpha= | 6.5 | deg
Re: | 3000000 |  |  | Cd Min: | 0.15209 | at alpha= | 20 | deg
Mach: | 0.1 |  |  | Cl=0 at alpha= | -0.36692 | deg
|  |  |  | @ Cl=0.1, Cd= | 0.0045072
|  |  |  | @ Cl=0.4, Cd= | 0.0048013
|  |  |  | @ Cl=0.6, Cd= | 0.0057222
alpha (deg) | Cl | Cd | Cm | Cl/Cd
-11 | -0.9931 | 0.03933 | -0.0139 | -25.2504
-10.5 | -1.0108 | 0.02923 | -0.0105 | -34.5809
-10 | -0.9872 | 0.02441 | -0.0079 | -40.4424
-9.5 | -0.9563 | 0.02014 | -0.0053 | -47.4826
-9 | -0.9297 | 0.01442 | -0.0017 | -64.473
-8.5 | -0.8789 | 0.01336 | -0.0007 | -65.7859
-8 | -0.8263 | 0.01263 | 0 | -65.4236
-7.5 | -0.7738 | 0.01177 | 0.0008 | -65.7434
-7 | -0.7195 | 0.01106 | 0.0014 | -65.0542
-6.5 | -0.6697 | 0.01053 | 0.0031 | -63.5992
-6 | -0.6166 | 0.01007 | 0.0039 | -61.2314
-5.5 | -0.5641 | 0.00925 | 0.0049 | -60.9838
-5 | -0.5115 | 0.00832 | 0.0059 | -61.4784
-4.5 | -0.457 | 0.0078 | 0.0065 | -58.5897
-4 | -0.4016 | 0.00749 | 0.0069 | -53.6182
-3.5 | -0.3458 | 0.00728 | 0.0073 | -47.5
-3 | -0.2901 | 0.00701 | 0.0077 | -41.3837
-2.5 | -0.2344 | 0.00674 | 0.008 | -34.7774
-2 | -0.1788 | 0.0065 | 0.0083 | -27.5077
-1.5 | -0.1232 | 0.00624 | 0.0085 | -19.7436
-1 | -0.0679 | 0.00596 | 0.0088 | -11.3926
-0.5 | -0.014 | 0.00551 | 0.0092 | -2.5408
0 | 0.0386 | 0.00495 | 0.0098 | 7.798
0.5 | 0.0916 | 0.00457 | 0.0104 | 20.0438
1 | 0.1424 | 0.00419 | 0.0117 | 33.9857
1.5 | 0.1953 | 0.00415 | 0.0127 | 47.0602
2.5 | 0.3056 | 0.00443 | 0.0137 | 68.9842
3 | 0.3651 | 0.00466 | 0.0132 | 78.3476
3.5 | 0.4318 | 0.00493 | 0.0109 | 87.5862
4 | 0.4987 | 0.00519 | 0.0086 | 96.0886
4.5 | 0.5608 | 0.00551 | 0.0072 | 101.7786
5 | 0.6273 | 0.00587 | 0.0048 | 106.8654
5.5 | 0.693 | 0.00626 | 0.0026 | 110.7029
6 | 0.7578 | 0.00669 | 0.0005 | 113.2735
6.5 | 0.8201 | 0.00717 | -0.0011 | 114.3794
7 | 0.8682 | 0.00764 | 0.0003 | 113.6387
7.5 | 0.9158 | 0.00824 | 0.0019 | 111.1408
8 | 0.963 | 0.00891 | 0.0034 | 108.0808
8.5 | 1.0112 | 0.00952 | 0.0048 | 106.2185
9 | 1.0596 | 0.01012 | 0.0061 | 104.7036
9.5 | 1.1088 | 0.01067 | 0.0072 | 103.9175
10 | 1.1573 | 0.0113 | 0.0083 | 102.4159
10.5 | 1.2054 | 0.012 | 0.0095 | 100.45
11 | 1.253 | 0.01272 | 0.0106 | 98.5063
11.5 | 1.2983 | 0.01369 | 0.0119 | 94.8356
12 | 1.3415 | 0.01484 | 0.0135 | 90.3976
12.5 | 1.3833 | 0.01601 | 0.0151 | 86.4022
13 | 1.421 | 0.01743 | 0.0172 | 81.5261
13.5 | 1.4555 | 0.01892 | 0.0195 | 76.9292
14 | 1.4872 | 0.02036 | 0.022 | 73.0452
14.5 | 1.5044 | 0.02201 | 0.0265 | 68.3507
15 | 1.5089 | 0.02459 | 0.0306 | 61.3623
15.5 | 1.5154 | 0.02834 | 0.0314 | 53.4721
16 | 1.5188 | 0.03365 | 0.0297 | 45.1352
16.5 | 1.5091 | 0.04136 | 0.0258 | 36.4869
17 | 1.4866 | 0.05119 | 0.0208 | 29.0408
17.5 | 1.446 | 0.06381 | 0.0146 | 22.661
18 | 1.3907 | 0.07906 | 0.0072 | 17.5904
18.5 | 1.3259 | 0.09642 | -0.001 | 13.7513
19 | 1.2613 | 0.11491 | -0.01 | 10.9764
19.5 | 1.2042 | 0.13379 | -0.0202 | 9.0007
20 | 1.1578 | 0.15209 | -0.0309 | 7.6126

## 61. Re 3M Mach 0.25 (1)
BIGFOIL.COM POLAR EXPORT
PW75 sm
PW75 sm |  |  |  | Cl Max: | 1.001 | at alpha= | 9.5 | deg
JavaFoil+Calcfoil stall+Eppler ext transition |  |  |  | L/D Max: | 100.935 | at alpha= | 6 | deg
Re: | 3000000 |  |  | Cd Min: | 0.00507 | at alpha= | 1.5 | deg
Mach: | 0.25 |  |  | Cl=0 at alpha= | -0.2 | deg
|  |  |  | @ Cl=0.1, Cd= | 0.0052295
|  |  |  | @ Cl=0.4, Cd= | 0.0055633
|  |  |  | @ Cl=0.6, Cd= | 0.10321
alpha (deg) | Cl | Cd | Cm | Cl/Cd
-12 | -0.231 | 0.08354 | 0.007 | -2.768
-11.5 | -0.293 | 0.07856 | 0.007 | -3.73
-11 | -0.348 | 0.07373 | 0.007 | -4.718
-10.5 | -0.397 | 0.06912 | 0.007 | -5.745
-10 | -0.44 | 0.0646 | 0.007 | -6.816
-9.5 | -0.477 | 0.06084 | 0.007 | -7.837
-9 | -0.504 | 0.05692 | 0.007 | -8.862
-8.5 | -0.521 | 0.05301 | 0.007 | -9.833
-8 | -0.532 | 0.04857 | 0.008 | -10.953
-7.5 | -0.54 | 0.04191 | 0.009 | -12.893
-7 | -0.649 | 0.00989 | 0.015 | -65.678
-6.5 | -0.632 | 0.00961 | 0.014 | -65.765
-6 | -0.607 | 0.00928 | 0.014 | -65.393
-5.5 | -0.574 | 0.00907 | 0.014 | -63.245
-5 | -0.534 | 0.00876 | 0.014 | -60.968
-4.5 | -0.489 | 0.00852 | 0.014 | -57.397
-4 | -0.44 | 0.00835 | 0.014 | -52.67
-3.5 | -0.387 | 0.00816 | 0.014 | -47.471
-3 | -0.332 | 0.00799 | 0.014 | -41.557
-2.5 | -0.275 | 0.00784 | 0.014 | -35.096
-2 | -0.216 | 0.0077 | 0.013 | -28.109
-1.5 | -0.157 | 0.00769 | 0.013 | -20.428
-1 | -0.097 | 0.00755 | 0.013 | -12.833
-0.5 | -0.036 | 0.00566 | 0.013 | -6.446
0 | 0.024 | 0.00538 | 0.013 | 4.504
0.5 | 0.085 | 0.0052 | 0.013 | 16.319
1 | 0.146 | 0.00532 | 0.012 | 27.377
1.5 | 0.206 | 0.00507 | 0.012 | 40.637
2 | 0.267 | 0.00517 | 0.012 | 51.616
2.5 | 0.327 | 0.00539 | 0.012 | 60.683
3 | 0.387 | 0.00551 | 0.012 | 70.364
3.5 | 0.448 | 0.00576 | 0.011 | 77.701
4 | 0.508 | 0.00591 | 0.011 | 85.881
4.5 | 0.567 | 0.00628 | 0.011 | 90.323
5 | 0.626 | 0.00661 | 0.011 | 94.742
5.5 | 0.684 | 0.00695 | 0.011 | 98.358
6 | 0.74 | 0.00734 | 0.01 | 100.935
6.5 | 0.795 | 0.0079 | 0.01 | 100.706
7 | 0.849 | 0.00933 | 0.01 | 90.927
7.5 | 0.898 | 0.00988 | 0.01 | 90.958
8 | 0.938 | 0.01033 | 0.009 | 90.821
8.5 | 0.971 | 0.01163 | 0.009 | 83.484
9 | 0.992 | 0.01264 | 0.009 | 78.459
9.5 | 1.001 | 0.01403 | 0.008 | 71.328
10 | 0.994 | 0.01622 | 0.008 | 61.282
10.5 | 0.975 | 0.01893 | 0.007 | 51.521
11 | 0.942 | 0.02305 | 0.007 | 40.858
11.5 | 0.892 | 0.02945 | 0.006 | 30.298
12 | 0.831 | 0.03841 | 0.006 | 21.627
12.5 | 0.759 | 0.04997 | 0.005 | 15.194
13 | 0.681 | 0.06447 | 0.005 | 10.557
13.5 | 0.599 | 0.07994 | 0.004 | 7.498
14 | 0.518 | 0.09307 | 0.004 | 5.571
14.5 | 0.437 | 0.10321 | 0.003 | 4.234

## 62. Re 3M Mach 0.25 (2)
BIGFOIL.COM POLAR EXPORT
PW75 sm
PW75 sm |  |  |  | Cl Max: | 1.4359 | at alpha= | 14 | deg
XFOIL ncrit=9 |  |  |  | L/D Max: | 114.247 | at alpha= | 6.5 | deg
Re: | 3000000 |  |  | Cd Min: | 0.26501 | at alpha= | -20 | deg
Mach: | 0.25 |  |  | Cl=0 at alpha= | -0.37823 | deg
|  |  |  | @ Cl=0.1, Cd= | 0.0046162
|  |  |  | @ Cl=0.4, Cd= | 0.0048142
|  |  |  | @ Cl=0.6, Cd= | 0.0057176
alpha (deg) | Cl | Cd | Cm | Cl/Cd
-20 | -0.8819 | 0.26501 | 0.1063 | -3.3278
-19.5 | -0.8635 | 0.258 | 0.1018 | -3.3469
-19 | -0.8453 | 0.25071 | 0.0973 | -3.3716
-18.5 | -0.8271 | 0.24335 | 0.0928 | -3.3988
-18 | -0.809 | 0.23582 | 0.0884 | -3.4306
-17.5 | -0.7909 | 0.22846 | 0.084 | -3.4619
-17 | -0.7757 | 0.21999 | 0.0794 | -3.5261
-16.5 | -0.7575 | 0.21321 | 0.0752 | -3.5528
-16 | -0.7391 | 0.20641 | 0.0711 | -3.5807
-15.5 | -0.721 | 0.19911 | 0.0669 | -3.6211
-15 | -0.7042 | 0.19008 | 0.0624 | -3.7048
-14.5 | -0.6885 | 0.18175 | 0.0581 | -3.7882
-14 | -0.6733 | 0.17344 | 0.0538 | -3.882
-13.5 | -0.6592 | 0.16489 | 0.0495 | -3.9978
-13 | -0.6468 | 0.15604 | 0.0452 | -4.1451
-12.5 | -0.6356 | 0.14692 | 0.0408 | -4.3262
-12 | -0.6319 | 0.13658 | 0.0359 | -4.6266
-11.5 | -0.6305 | 0.12515 | 0.0307 | -5.038
-11 | -0.6158 | 0.11908 | 0.0272 | -5.1713
-10.5 | -0.6067 | 0.11113 | 0.0231 | -5.4594
-10 | -0.6142 | 0.09927 | 0.0173 | -6.1872
-9.5 | -0.6239 | 0.08795 | 0.0112 | -7.0938
-9 | -0.7243 | 0.06254 | -0.0072 | -11.5814
-8.5 | -0.8728 | 0.02298 | -0.0095 | -37.9809
-8 | -0.8406 | 0.01767 | -0.0064 | -47.5722
-7.5 | -0.7928 | 0.01516 | -0.0043 | -52.2955
-7 | -0.7421 | 0.01321 | -0.0023 | -56.1771
-6.5 | -0.6921 | 0.01187 | 0.0001 | -58.3067
-6 | -0.6375 | 0.01096 | 0.0016 | -58.1661
-5.5 | -0.5815 | 0.01025 | 0.0028 | -56.7317
-5 | -0.528 | 0.00889 | 0.0043 | -59.3926
-4 | -0.4147 | 0.0077 | 0.0061 | -53.8571
-3.5 | -0.3569 | 0.00739 | 0.0067 | -48.295
-3 | -0.299 | 0.00711 | 0.0073 | -42.0534
-2.5 | -0.2411 | 0.00687 | 0.0077 | -35.0946
-2 | -0.1835 | 0.0066 | 0.0081 | -27.803
-1.5 | -0.1261 | 0.00633 | 0.0085 | -19.921
-1 | -0.069 | 0.00605 | 0.0088 | -11.405
-0.5 | -0.0132 | 0.00561 | 0.0092 | -2.3529
0 | 0.041 | 0.00505 | 0.0099 | 8.1188
0.5 | 0.0956 | 0.00465 | 0.0106 | 20.5591
1 | 0.1477 | 0.00425 | 0.012 | 34.7529
1.5 | 0.2022 | 0.00421 | 0.0131 | 48.0285
2 | 0.2588 | 0.00432 | 0.0137 | 59.9074
2.5 | 0.3162 | 0.00449 | 0.0142 | 70.4232
3 | 0.378 | 0.00473 | 0.0136 | 79.9154
3.5 | 0.4459 | 0.00499 | 0.0116 | 89.3587
4 | 0.5154 | 0.00528 | 0.0093 | 97.6136
4.5 | 0.5808 | 0.00561 | 0.0078 | 103.5294
5 | 0.6486 | 0.00599 | 0.0058 | 108.2805
5.5 | 0.7171 | 0.00643 | 0.0036 | 111.5241
6 | 0.7847 | 0.0069 | 0.0016 | 113.7246
6.5 | 0.85 | 0.00744 | 0.0002 | 114.2473
7 | 0.9008 | 0.00797 | 0.0018 | 113.0238
7.5 | 0.9499 | 0.00868 | 0.0038 | 109.4355
8 | 0.9994 | 0.00941 | 0.0058 | 106.2062
8.5 | 1.0503 | 0.01001 | 0.0076 | 104.9251
9 | 1.1013 | 0.01068 | 0.0093 | 103.118
9.5 | 1.1526 | 0.01137 | 0.011 | 101.372
10 | 1.2033 | 0.01214 | 0.0128 | 99.1186
10.5 | 1.2527 | 0.01305 | 0.0147 | 95.9923
11 | 1.2986 | 0.01433 | 0.017 | 90.6211
11.5 | 1.3432 | 0.01565 | 0.0194 | 85.8275
12 | 1.3834 | 0.01722 | 0.0222 | 80.3368
12.5 | 1.4144 | 0.01931 | 0.0259 | 73.247
13 | 1.4343 | 0.02153 | 0.0307 | 66.6187
13.5 | 1.4355 | 0.02441 | 0.0358 | 58.8079
14 | 1.4359 | 0.02942 | 0.0359 | 48.8069
14.5 | 1.4273 | 0.03718 | 0.032 | 38.3889
15 | 1.3979 | 0.04831 | 0.0257 | 28.936
15.5 | 1.362 | 0.06054 | 0.0191 | 22.4975
16 | 1.3117 | 0.07485 | 0.0118 | 17.5244
16.5 | 1.2558 | 0.09039 | 0.0041 | 13.8931
17 | 1.2017 | 0.10628 | -0.0036 | 11.3069
17.5 | 1.155 | 0.12205 | -0.0116 | 9.4633
18 | 1.1092 | 0.13912 | -0.0212 | 7.973
18.5 | 1.0718 | 0.15595 | -0.0311 | 6.8727
19 | 1.0415 | 0.17245 | -0.0411 | 6.0394

## 63. Re 3M Mach 0.50 (1)
BIGFOIL.COM POLAR EXPORT
PW75 sm
PW75 sm |  |  |  | Cl Max: | 1.082 | at alpha= | 20 | deg
JavaFoil+Calcfoil stall+Eppler ext transition |  |  |  | L/D Max: | 95.966 | at alpha= | 5.5 | deg
Re: | 3000000 |  |  | Cd Min: | 0.00546 | at alpha= | 2 | deg
Mach: | 0.5 |  |  | Cl=0 at alpha= | -0.19853 | deg
|  |  |  | @ Cl=0.1, Cd= | 0.0055634
|  |  |  | @ Cl=0.4, Cd= | 0.0057796
|  |  |  | @ Cl=0.6, Cd= | 0.0067212
alpha (deg) | Cl | Cd | Cm | Cl/Cd
-20 | -1.058 | 0.16725 | 0.009 | -6.324
-19.5 | -1.03 | 0.16269 | 0.009 | -6.333
-19 | -1.005 | 0.15839 | 0.009 | -6.344
-18.5 | -0.979 | 0.15356 | 0.009 | -6.377
-18 | -0.952 | 0.14848 | 0.009 | -6.412
-17.5 | -0.926 | 0.14382 | 0.009 | -6.441
-17 | -0.901 | 0.13943 | 0.009 | -6.459
-16.5 | -0.874 | 0.13429 | 0.009 | -6.508
-16 | -0.847 | 0.12901 | 0.009 | -6.567
-15.5 | -0.821 | 0.12498 | 0.009 | -6.571
-15 | -0.794 | 0.12267 | 0.009 | -6.474
-14.5 | -0.768 | 0.11649 | 0.009 | -6.592
-14 | -0.742 | 0.11287 | 0.009 | -6.571
-13.5 | -0.715 | 0.10261 | 0.009 | -6.965
-13 | -0.689 | 0.09067 | 0.009 | -7.594
-12.5 | -0.662 | 0.08262 | 0.009 | -8.018
-12 | -0.635 | 0.08472 | 0.008 | -7.494
-11.5 | -0.609 | 0.07612 | 0.009 | -7.998
-11 | -0.581 | 0.0795 | 0.008 | -7.311
-10.5 | -0.555 | 0.0692 | 0.008 | -8.019
-10 | -0.528 | 0.07101 | 0.008 | -7.431
-9.5 | -0.501 | 0.06228 | 0.008 | -8.048
-9 | -0.475 | 0.05986 | 0.008 | -7.927
-8.5 | -0.448 | 0.05531 | 0.008 | -8.093
-8 | -0.42 | 0.05393 | 0.007 | -7.797
-7.5 | -0.394 | 0.05159 | 0.007 | -7.628
-7 | -0.367 | 0.04851 | 0.007 | -7.564
-6.5 | -0.34 | 0.04529 | 0.008 | -7.517
-6 | -0.314 | 0.04129 | 0.008 | -7.612
-5.5 | -0.29 | 0.03686 | 0.009 | -7.876
-5 | -0.323 | 0.0097 | 0.016 | -33.28
-4.5 | -0.464 | 0.00938 | 0.016 | -49.489
-4 | -0.456 | 0.00897 | 0.016 | -50.829
-3.5 | -0.416 | 0.00868 | 0.015 | -47.934
-3 | -0.364 | 0.00844 | 0.015 | -43.105
-2.5 | -0.304 | 0.00821 | 0.015 | -37.025
-2 | -0.241 | 0.00801 | 0.015 | -30.032
-1.5 | -0.175 | 0.00792 | 0.015 | -22.093
-1 | -0.108 | 0.0078 | 0.015 | -13.87
-0.5 | -0.041 | 0.00591 | 0.014 | -6.897
0 | 0.027 | 0.00557 | 0.014 | 4.865
0.5 | 0.095 | 0.00557 | 0.014 | 17.034
1 | 0.163 | 0.00548 | 0.014 | 29.681
1.5 | 0.23 | 0.0056 | 0.014 | 41.175
2 | 0.298 | 0.00546 | 0.013 | 54.544
2.5 | 0.365 | 0.00562 | 0.013 | 65.013
3 | 0.433 | 0.00593 | 0.013 | 73.018
3.5 | 0.5 | 0.00608 | 0.013 | 82.134
4 | 0.566 | 0.00651 | 0.013 | 86.926
4.5 | 0.632 | 0.00692 | 0.012 | 91.348
5 | 0.697 | 0.00736 | 0.012 | 94.701
5.5 | 0.76 | 0.00792 | 0.012 | 95.966
6 | 0.819 | 0.00866 | 0.011 | 94.545
6.5 | 0.871 | 0.00952 | 0.011 | 91.452
7 | 0.915 | 0.01125 | 0.011 | 81.365
7.5 | 0.934 | 0.01365 | 0.01 | 68.483
8 | 0.916 | 0.01644 | 0.01 | 55.726
8.5 | 0.798 | 0.02111 | 0.009 | 37.77
9 | 0.556 | 0.03029 | 0.008 | 18.347
9.5 | 0.563 | 0.04218 | 0.008 | 13.356
10 | 0.548 | 0.06804 | 0.004 | 8.06
10.5 | 0.583 | 0.06911 | 0.005 | 8.435
11 | 0.602 | 0.07706 | 0.004 | 7.817
11.5 | 0.635 | 0.07868 | 0.005 | 8.076
12 | 0.655 | 0.0862 | 0.004 | 7.603
12.5 | 0.683 | 0.0889 | 0.004 | 7.683
13 | 0.71 | 0.10055 | 0.004 | 7.058
13.5 | 0.736 | 0.10264 | 0.003 | 7.167
14 | 0.763 | 0.1142 | 0.003 | 6.679
14.5 | 0.79 | 0.12042 | 0.003 | 6.557
15 | 0.816 | 0.12176 | 0.003 | 6.702
15.5 | 0.843 | 0.1269 | 0.003 | 6.646
16 | 0.869 | 0.13261 | 0.003 | 6.556
16.5 | 0.897 | 0.13602 | 0.003 | 6.593
17 | 0.923 | 0.14045 | 0.002 | 6.572
17.5 | 0.95 | 0.14566 | 0.002 | 6.522
18 | 0.976 | 0.14878 | 0.002 | 6.56
18.5 | 1.003 | 0.15644 | 0.002 | 6.412
19 | 1.029 | 0.15889 | 0.001 | 6.475
19.5 | 1.056 | 0.16325 | 0.001 | 6.468
20 | 1.082 | 0.16853 | 0.001 | 6.419

## 64. Re 3M Mach 0.50 (2)
BIGFOIL.COM POLAR EXPORT
PW75 sm
PW75 sm |  |  |  | Cl Max: | 1.2646 | at alpha= | 9 | deg
XFOIL ncrit=9 |  |  |  | L/D Max: | 114.924 | at alpha= | 6 | deg
Re: | 3000000 |  |  | Cd Min: | 0.29321 | at alpha= | -20 | deg
Mach: | 0.5 |  |  | Cl=0 at alpha= | -0.42649 | deg
|  |  |  | @ Cl=0.1, Cd= | 0.0050781
|  |  |  | @ Cl=0.4, Cd= | 0.0049229
|  |  |  | @ Cl=0.6, Cd= | 0.0057773
alpha (deg) | Cl | Cd | Cm | Cl/Cd
-20 | -0.9748 | 0.29321 | 0.128 | -3.3246
-19.5 | -0.9521 | 0.28457 | 0.1225 | -3.3457
-19 | -0.9294 | 0.27592 | 0.1171 | -3.3684
-18.5 | -0.9067 | 0.26722 | 0.1118 | -3.3931
-17.5 | -0.8622 | 0.24964 | 0.1014 | -3.4538
-17 | -0.8396 | 0.24161 | 0.0964 | -3.475
-16.5 | -0.8167 | 0.23333 | 0.0914 | -3.5002
-16 | -0.7941 | 0.22498 | 0.0864 | -3.5296
-15.5 | -0.7709 | 0.21597 | 0.0814 | -3.5695
-15 | -0.7492 | 0.20692 | 0.0763 | -3.6207
-14.5 | -0.7282 | 0.19757 | 0.0712 | -3.6858
-14 | -0.7073 | 0.1886 | 0.0663 | -3.7503
-13.5 | -0.6871 | 0.17968 | 0.0615 | -3.824
-13 | -0.6679 | 0.17071 | 0.0567 | -3.9125
-12.5 | -0.6502 | 0.16227 | 0.0521 | -4.0069
-12 | -0.6316 | 0.15389 | 0.0476 | -4.1042
-11.5 | -0.6193 | 0.1427 | 0.0422 | -4.3399
-11 | -0.6011 | 0.13556 | 0.0382 | -4.4342
-10.5 | -0.5876 | 0.12649 | 0.0336 | -4.6454
-10 | -0.5772 | 0.11698 | 0.0288 | -4.9342
-9.5 | -0.5676 | 0.10781 | 0.024 | -5.2648
-9 | -0.5615 | 0.09836 | 0.0191 | -5.7086
-8.5 | -0.5567 | 0.08918 | 0.0141 | -6.2424
-8 | -0.556 | 0.07985 | 0.0088 | -6.9631
-7.5 | -0.5623 | 0.06998 | 0.0027 | -8.0352
-7 | -0.5779 | 0.05947 | -0.0076 | -9.7175
-6.5 | -0.5988 | 0.05016 | -0.0106 | -11.9378
-6 | -0.603 | 0.03935 | -0.0129 | -15.324
-5.5 | -0.5956 | 0.0283 | -0.0117 | -21.0459
-5 | -0.5763 | 0.01787 | -0.0074 | -32.2496
-4.5 | -0.5315 | 0.01199 | -0.003 | -44.3286
-4 | -0.4701 | 0.00962 | 0.0002 | -48.8669
-3.5 | -0.4052 | 0.00841 | 0.0027 | -48.1807
-3 | -0.3386 | 0.00772 | 0.0046 | -43.8601
-2.5 | -0.2716 | 0.00727 | 0.006 | -37.359
-2 | -0.2045 | 0.00699 | 0.0071 | -29.2561
-1.5 | -0.1386 | 0.00667 | 0.0079 | -20.7796
-1 | -0.0732 | 0.00636 | 0.0087 | -11.5094
-0.5 | -0.0091 | 0.00598 | 0.0094 | -1.5217
0 | 0.0528 | 0.00544 | 0.0103 | 9.7059
0.5 | 0.1141 | 0.00497 | 0.0113 | 22.9577
1 | 0.1728 | 0.00452 | 0.0131 | 38.2301
1.5 | 0.2339 | 0.00445 | 0.0147 | 52.5618
2.5 | 0.3637 | 0.00479 | 0.0165 | 75.929
3 | 0.4347 | 0.00505 | 0.0163 | 86.0792
3.5 | 0.5099 | 0.00537 | 0.0152 | 94.9534
4 | 0.5913 | 0.00573 | 0.0129 | 103.1937
4.5 | 0.6703 | 0.00616 | 0.0114 | 108.8149
5 | 0.7473 | 0.00668 | 0.0106 | 111.8713
5.5 | 0.8299 | 0.00726 | 0.0089 | 114.3113
6 | 0.9102 | 0.00792 | 0.0081 | 114.9242
6.5 | 0.9892 | 0.00885 | 0.0077 | 111.774
7 | 1.0495 | 0.00975 | 0.0115 | 107.641
7.5 | 1.1092 | 0.01062 | 0.0159 | 104.4444
8 | 1.1682 | 0.01172 | 0.0207 | 99.6758
8.5 | 1.2275 | 0.01297 | 0.026 | 94.6415
9 | 1.2646 | 0.01596 | 0.0334 | 79.2356
9.5 | 1.2551 | 0.0207 | 0.0426 | 60.6329
10 | 1.2222 | 0.02845 | 0.0429 | 42.9596
10.5 | 1.1923 | 0.03962 | 0.0356 | 30.0934
11 | 1.1571 | 0.05145 | 0.0284 | 22.4898
11.5 | 1.1202 | 0.0633 | 0.0218 | 17.6967
12 | 1.0828 | 0.07538 | 0.0153 | 14.3646
12.5 | 1.0541 | 0.08665 | 0.0096 | 12.165
13 | 1.0245 | 0.09848 | 0.0035 | 10.4031
13.5 | 0.9977 | 0.11056 | -0.0028 | 9.0241
14 | 0.9751 | 0.12274 | -0.0094 | 7.9444

## 65. Re 4M Mach 0.00 (1)
BIGFOIL.COM POLAR EXPORT
PW75 sm
PW75 sm |  |  |  | Cl Max: | 1.036 | at alpha= | 10.5 | deg
JavaFoil+Calcfoil stall+Eppler ext transition |  |  |  | L/D Max: | 105.754 | at alpha= | 6.5 | deg
Re: | 4000000 |  |  | Cd Min: | 0.00511 | at alpha= | 2.5 | deg
Mach: | 0 |  |  | Cl=0 at alpha= | -0.19828 | deg
|  |  |  | @ Cl=0.1, Cd= | 0.0052975
|  |  |  | @ Cl=0.4, Cd= | 0.0054178
|  |  |  | @ Cl=0.6, Cd= | 0.0062065
alpha (deg) | Cl | Cd | Cm | Cl/Cd
-14 | -0.472 | 0.09632 | 0.007 | -4.904
-13.5 | -0.493 | 0.09108 | 0.008 | -5.408
-13 | -0.512 | 0.0858 | 0.008 | -5.972
-12.5 | -0.531 | 0.08089 | 0.008 | -6.571
-12 | -0.549 | 0.07603 | 0.008 | -7.225
-11.5 | -0.566 | 0.07148 | 0.008 | -7.914
-11 | -0.58 | 0.06688 | 0.008 | -8.672
-10.5 | -0.592 | 0.06234 | 0.008 | -9.498
-10 | -0.602 | 0.05712 | 0.009 | -10.547
-9.5 | -0.611 | 0.05082 | 0.009 | -12.029
-9 | -0.734 | 0.01126 | 0.014 | -65.146
-8.5 | -0.733 | 0.01026 | 0.014 | -71.429
-8 | -0.719 | 0.00986 | 0.014 | -72.916
-7.5 | -0.699 | 0.00957 | 0.014 | -73.07
-7 | -0.674 | 0.00928 | 0.014 | -72.625
-6.5 | -0.644 | 0.00897 | 0.014 | -71.873
-6 | -0.61 | 0.00871 | 0.014 | -69.958
-5.5 | -0.57 | 0.00848 | 0.014 | -67.224
-5 | -0.527 | 0.00825 | 0.014 | -63.826
-4.5 | -0.479 | 0.00806 | 0.014 | -59.492
-4 | -0.429 | 0.0079 | 0.014 | -54.357
-3.5 | -0.377 | 0.00774 | 0.013 | -48.699
-3 | -0.323 | 0.00759 | 0.013 | -42.519
-2.5 | -0.267 | 0.00747 | 0.013 | -35.725
-2 | -0.21 | 0.00745 | 0.013 | -28.177
-1.5 | -0.152 | 0.00731 | 0.013 | -20.822
-1 | -0.094 | 0.00722 | 0.013 | -13.005
-0.5 | -0.035 | 0.00568 | 0.013 | -6.214
0 | 0.023 | 0.00558 | 0.012 | 4.202
0.5 | 0.082 | 0.00527 | 0.012 | 15.593
1 | 0.141 | 0.00536 | 0.012 | 26.296
1.5 | 0.2 | 0.00517 | 0.012 | 38.604
2 | 0.258 | 0.00537 | 0.012 | 48.077
2.5 | 0.317 | 0.00511 | 0.011 | 62.033
3 | 0.375 | 0.00535 | 0.011 | 70.111
3.5 | 0.434 | 0.00551 | 0.011 | 78.746
4 | 0.492 | 0.00575 | 0.011 | 85.529
4.5 | 0.549 | 0.00589 | 0.011 | 93.355
5 | 0.607 | 0.00625 | 0.01 | 97.04
5.5 | 0.663 | 0.00652 | 0.01 | 101.649
6 | 0.718 | 0.00688 | 0.01 | 104.419
6.5 | 0.772 | 0.0073 | 0.01 | 105.754
7 | 0.825 | 0.00848 | 0.009 | 97.341
7.5 | 0.875 | 0.00885 | 0.009 | 98.846
8 | 0.92 | 0.00932 | 0.009 | 98.758
8.5 | 0.961 | 0.01051 | 0.009 | 91.51
9 | 0.993 | 0.01092 | 0.008 | 90.902
9.5 | 1.017 | 0.01166 | 0.008 | 87.233
10 | 1.031 | 0.01263 | 0.008 | 81.683
10.5 | 1.036 | 0.01396 | 0.007 | 74.241
11 | 1.032 | 0.01584 | 0.007 | 65.15
11.5 | 1.019 | 0.01858 | 0.007 | 54.804
12 | 1 | 0.02176 | 0.006 | 45.937
12.5 | 0.971 | 0.02675 | 0.006 | 36.315
13 | 0.938 | 0.03281 | 0.005 | 28.593
13.5 | 0.899 | 0.04081 | 0.005 | 22.033
14 | 0.859 | 0.0497 | 0.005 | 17.283
14.5 | 0.817 | 0.06011 | 0.004 | 13.586
15 | 0.775 | 0.07076 | 0.004 | 10.952
15.5 | 0.734 | 0.08172 | 0.003 | 8.981

## 66. Re 4M Mach 0.00 (2)
BIGFOIL.COM POLAR EXPORT
PW75 sm
PW75 sm |  |  |  | Cl Max: | 1.5763 | at alpha= | 16.5 | deg
XFOIL ncrit=9 |  |  |  | L/D Max: | 118.992 | at alpha= | 7 | deg
Re: | 4000000 |  |  | Cd Min: | 0.12845 | at alpha= | 20 | deg
Mach: | 0 |  |  | Cl=0 at alpha= | -0.37407 | deg
|  |  |  | @ Cl=0.1, Cd= | 0.0046869
|  |  |  | @ Cl=0.4, Cd= | 0.0045483
|  |  |  | @ Cl=0.6, Cd= | 0.0054862
alpha (deg) | Cl | Cd | Cm | Cl/Cd
-14.5 | -1.2562 | 0.03957 | -0.0257 | -31.7463
-14 | -1.3041 | 0.03346 | -0.0182 | -38.9749
-13.5 | -1.296 | 0.02954 | -0.0144 | -43.8727
-13 | -1.2747 | 0.0262 | -0.0114 | -48.6527
-12.5 | -1.2429 | 0.02364 | -0.0091 | -52.5761
-12 | -1.2082 | 0.0211 | -0.0069 | -57.2607
-11.5 | -1.1676 | 0.01916 | -0.0052 | -60.9395
-11 | -1.1231 | 0.01765 | -0.0039 | -63.6317
-10.5 | -1.0772 | 0.0162 | -0.0026 | -66.4938
-10 | -1.0288 | 0.01507 | -0.0016 | -68.2681
-9.5 | -0.9785 | 0.01418 | -0.0007 | -69.0056
-9 | -0.9272 | 0.01341 | 0 | -69.1424
-8.5 | -0.8826 | 0.01117 | 0.0017 | -79.0152
-8 | -0.8297 | 0.01057 | 0.0023 | -78.4957
-7.5 | -0.7769 | 0.01015 | 0.0031 | -76.5419
-7 | -0.7262 | 0.00969 | 0.0043 | -74.9432
-6.5 | -0.6734 | 0.0092 | 0.005 | -73.1957
-6 | -0.6198 | 0.00874 | 0.0056 | -70.9153
-5.5 | -0.5657 | 0.00828 | 0.0062 | -68.3213
-5 | -0.5111 | 0.00789 | 0.0066 | -64.7782
-4.5 | -0.4561 | 0.0076 | 0.007 | -60.0132
-4 | -0.4018 | 0.00709 | 0.0076 | -56.6714
-3.5 | -0.3462 | 0.00689 | 0.0078 | -50.2467
-3 | -0.2903 | 0.00674 | 0.008 | -43.0712
-2.5 | -0.2348 | 0.0065 | 0.0083 | -36.1231
-2 | -0.1792 | 0.00628 | 0.0085 | -28.535
-1.5 | -0.1237 | 0.00607 | 0.0087 | -20.3789
-1 | -0.0684 | 0.00583 | 0.0089 | -11.7324
-0.5 | -0.0135 | 0.00556 | 0.0092 | -2.4281
0 | 0.0401 | 0.00512 | 0.0095 | 7.832
0.5 | 0.0933 | 0.00473 | 0.01 | 19.7252
1 | 0.1461 | 0.00439 | 0.0106 | 33.2802
1.5 | 0.1975 | 0.0041 | 0.0117 | 48.1707
2 | 0.2515 | 0.00414 | 0.0124 | 60.7488
2.5 | 0.3056 | 0.00423 | 0.013 | 72.2459
3 | 0.3605 | 0.00439 | 0.0134 | 82.1185
3.5 | 0.4179 | 0.00462 | 0.0132 | 90.4545
4 | 0.4824 | 0.00489 | 0.0113 | 98.6503
4.5 | 0.5466 | 0.00517 | 0.0094 | 105.7253
5 | 0.6074 | 0.00553 | 0.0082 | 109.8373
5.5 | 0.6726 | 0.00592 | 0.0059 | 113.6149
6 | 0.7372 | 0.00632 | 0.0038 | 116.6456
6.5 | 0.8003 | 0.00675 | 0.0019 | 118.563
7 | 0.8615 | 0.00724 | 0.0004 | 118.9917
7.5 | 0.9131 | 0.00784 | 0.0009 | 116.4668
8 | 0.9602 | 0.0084 | 0.0024 | 114.3095
8.5 | 1.008 | 0.00892 | 0.0037 | 113.0045
9 | 1.056 | 0.00948 | 0.005 | 111.3924
9.5 | 1.1049 | 0.00994 | 0.006 | 111.1569
10 | 1.153 | 0.01057 | 0.0071 | 109.0823
10.5 | 1.2017 | 0.0111 | 0.008 | 108.2613
11 | 1.2487 | 0.01183 | 0.0091 | 105.5537
11.5 | 1.2945 | 0.01268 | 0.0102 | 102.0899
12 | 1.3387 | 0.01368 | 0.0115 | 97.8582
12.5 | 1.381 | 0.01481 | 0.0129 | 93.2478
13 | 1.4231 | 0.01583 | 0.0143 | 89.8989
13.5 | 1.4638 | 0.01686 | 0.0158 | 86.8209
14 | 1.5013 | 0.01802 | 0.0176 | 83.313
14.5 | 1.5339 | 0.01937 | 0.0199 | 79.1895
15 | 1.5543 | 0.02104 | 0.0238 | 73.8736
15.5 | 1.5633 | 0.02292 | 0.0284 | 68.2068
16 | 1.569 | 0.02633 | 0.03 | 59.5898
16.5 | 1.5763 | 0.03086 | 0.0289 | 51.0791
17 | 1.5692 | 0.03783 | 0.0258 | 41.4803
17.5 | 1.5337 | 0.04924 | 0.02 | 31.1474
18 | 1.4945 | 0.06154 | 0.0139 | 24.285
18.5 | 1.4365 | 0.07714 | 0.0064 | 18.622
19 | 1.3893 | 0.09152 | -0.0002 | 15.1803
19.5 | 1.3194 | 0.10989 | -0.0084 | 12.0066
20 | 1.2578 | 0.12845 | -0.0177 | 9.7921

## 67. Re 4M Mach 0.10 (1)
BIGFOIL.COM POLAR EXPORT
PW75 sm
PW75 sm |  |  |  | Cl Max: | 1.031 | at alpha= | 10.5 | deg
JavaFoil+Calcfoil stall+Eppler ext transition |  |  |  | L/D Max: | 105.242 | at alpha= | 6.5 | deg
Re: | 4000000 |  |  | Cd Min: | 0.00511 | at alpha= | 2.5 | deg
Mach: | 0.1 |  |  | Cl=0 at alpha= | -0.20339 | deg
|  |  |  | @ Cl=0.1, Cd= | 0.0053031
|  |  |  | @ Cl=0.4, Cd= | 0.0054185
|  |  |  | @ Cl=0.6, Cd= | 0.0061962
alpha (deg) | Cl | Cd | Cm | Cl/Cd
-13.5 | -0.453 | 0.09217 | 0.007 | -4.912
-13 | -0.476 | 0.08685 | 0.008 | -5.476
-12.5 | -0.498 | 0.08178 | 0.008 | -6.09
-12 | -0.519 | 0.07691 | 0.008 | -6.752
-11.5 | -0.539 | 0.07241 | 0.008 | -7.443
-11 | -0.557 | 0.06784 | 0.008 | -8.207
-10.5 | -0.572 | 0.06333 | 0.008 | -9.034
-10 | -0.585 | 0.05855 | 0.008 | -9.988
-9.5 | -0.595 | 0.05325 | 0.009 | -11.173
-9 | -0.612 | 0.04184 | 0.01 | -14.636
-8.5 | -0.724 | 0.01042 | 0.014 | -69.489
-8 | -0.712 | 0.00996 | 0.014 | -71.52
-7.5 | -0.695 | 0.00961 | 0.014 | -72.355
-7 | -0.672 | 0.00935 | 0.014 | -71.867
-6.5 | -0.644 | 0.00901 | 0.014 | -71.424
-6 | -0.61 | 0.00878 | 0.014 | -69.433
-5.5 | -0.571 | 0.00852 | 0.014 | -67.021
-5 | -0.528 | 0.00828 | 0.014 | -63.796
-4.5 | -0.481 | 0.00811 | 0.014 | -59.346
-4 | -0.431 | 0.00791 | 0.014 | -54.522
-3.5 | -0.379 | 0.00777 | 0.013 | -48.748
-3 | -0.324 | 0.00761 | 0.013 | -42.572
-2.5 | -0.268 | 0.00749 | 0.013 | -35.806
-2 | -0.211 | 0.00745 | 0.013 | -28.284
-1.5 | -0.153 | 0.00731 | 0.013 | -20.913
-1 | -0.094 | 0.00724 | 0.013 | -13.033
-0.5 | -0.035 | 0.00582 | 0.013 | -6.097
0 | 0.024 | 0.0056 | 0.012 | 4.209
0.5 | 0.083 | 0.00528 | 0.012 | 15.664
1 | 0.142 | 0.00536 | 0.012 | 26.441
1.5 | 0.201 | 0.00517 | 0.012 | 38.808
2 | 0.26 | 0.00537 | 0.012 | 48.304
2.5 | 0.318 | 0.00511 | 0.012 | 62.314
3 | 0.377 | 0.00536 | 0.011 | 70.393
3.5 | 0.436 | 0.00551 | 0.011 | 79.081
4 | 0.494 | 0.00575 | 0.011 | 85.866
4.5 | 0.552 | 0.00589 | 0.011 | 93.661
5 | 0.61 | 0.00626 | 0.01 | 97.335
5.5 | 0.666 | 0.00653 | 0.01 | 101.994
6 | 0.722 | 0.0069 | 0.01 | 104.644
6.5 | 0.776 | 0.00737 | 0.01 | 105.242
7 | 0.829 | 0.00851 | 0.01 | 97.421
7.5 | 0.879 | 0.00895 | 0.009 | 98.156
8 | 0.924 | 0.00943 | 0.009 | 97.989
8.5 | 0.964 | 0.01066 | 0.009 | 90.504
9 | 0.994 | 0.01105 | 0.008 | 89.96
9.5 | 1.017 | 0.01183 | 0.008 | 85.931
10 | 1.029 | 0.01288 | 0.008 | 79.874
10.5 | 1.031 | 0.01436 | 0.007 | 71.787
11 | 1.023 | 0.01645 | 0.007 | 62.186
11.5 | 1.006 | 0.01932 | 0.007 | 52.085
12 | 0.983 | 0.02298 | 0.006 | 42.765
12.5 | 0.95 | 0.02818 | 0.006 | 33.727
13 | 0.911 | 0.03528 | 0.005 | 25.818
13.5 | 0.867 | 0.0442 | 0.005 | 19.616
14 | 0.822 | 0.05423 | 0.005 | 15.15
14.5 | 0.775 | 0.06544 | 0.004 | 11.845
15 | 0.73 | 0.0764 | 0.004 | 9.557
15.5 | 0.686 | 0.08792 | 0.003 | 7.799

## 68. Re 4M Mach 0.10 (2)
BIGFOIL.COM POLAR EXPORT
PW75 sm
PW75 sm |  |  |  | Cl Max: | 1.5518 | at alpha= | 15.5 | deg
XFOIL ncrit=9 |  |  |  | L/D Max: | 119.135 | at alpha= | 7 | deg
Re: | 4000000 |  |  | Cd Min: | 0.14154 | at alpha= | 20 | deg
Mach: | 0.1 |  |  | Cl=0 at alpha= | -0.3757 | deg
|  |  |  | @ Cl=0.1, Cd= | 0.0047016
|  |  |  | @ Cl=0.4, Cd= | 0.0045482
|  |  |  | @ Cl=0.6, Cd= | 0.0054928
alpha (deg) | Cl | Cd | Cm | Cl/Cd
-13.5 | -1.1152 | 0.04708 | -0.0224 | -23.6873
-13 | -1.1865 | 0.0374 | -0.0194 | -31.7246
-12.5 | -1.1959 | 0.03153 | -0.015 | -37.929
-12 | -1.1869 | 0.02614 | -0.0114 | -45.4055
-11.5 | -1.1587 | 0.02254 | -0.0087 | -51.4064
-11 | -1.12 | 0.02014 | -0.0067 | -55.6107
-10.5 | -1.0783 | 0.01793 | -0.0048 | -60.1394
-10 | -1.0326 | 0.01622 | -0.0033 | -63.6621
-9.5 | -0.9835 | 0.01498 | -0.0021 | -65.6542
-9 | -0.9329 | 0.01395 | -0.0011 | -66.8746
-8.5 | -0.8878 | 0.01165 | 0.0007 | -76.206
-8 | -0.8354 | 0.01081 | 0.0015 | -77.2803
-7.5 | -0.7822 | 0.01037 | 0.0024 | -75.4291
-7 | -0.731 | 0.00989 | 0.0037 | -73.913
-6.5 | -0.6777 | 0.00935 | 0.0046 | -72.4813
-6 | -0.6237 | 0.00886 | 0.0053 | -70.395
-5.5 | -0.5692 | 0.00837 | 0.0059 | -68.0048
-5 | -0.5142 | 0.00796 | 0.0064 | -64.598
-4.5 | -0.4589 | 0.00764 | 0.0068 | -60.0654
-4 | -0.4042 | 0.00712 | 0.0074 | -56.7697
-3.5 | -0.3482 | 0.00691 | 0.0077 | -50.3907
-3 | -0.292 | 0.00675 | 0.008 | -43.2593
-2.5 | -0.236 | 0.00652 | 0.0083 | -36.1963
-2 | -0.1801 | 0.00629 | 0.0085 | -28.6328
-1.5 | -0.1242 | 0.00608 | 0.0087 | -20.4276
-1 | -0.0686 | 0.00584 | 0.0089 | -11.7466
-0.5 | -0.0134 | 0.00557 | 0.0092 | -2.4057
0 | 0.0405 | 0.00513 | 0.0096 | 7.8947
0.5 | 0.094 | 0.00474 | 0.01 | 19.8312
1 | 0.1471 | 0.0044 | 0.0107 | 33.4318
1.5 | 0.1988 | 0.00411 | 0.0118 | 48.3698
2 | 0.2531 | 0.00415 | 0.0124 | 60.988
2.5 | 0.3075 | 0.00424 | 0.0131 | 72.5236
3 | 0.3627 | 0.0044 | 0.0135 | 82.4318
3.5 | 0.4206 | 0.00463 | 0.0133 | 90.8423
4 | 0.4854 | 0.0049 | 0.0114 | 99.0612
4.5 | 0.55 | 0.00519 | 0.0095 | 105.973
5 | 0.6111 | 0.00556 | 0.0084 | 109.9101
5.5 | 0.6769 | 0.00595 | 0.0061 | 113.7647
6 | 0.742 | 0.00637 | 0.004 | 116.4835
6.5 | 0.8055 | 0.00681 | 0.0021 | 118.2819
7 | 0.8673 | 0.00728 | 0.0007 | 119.1346
7.5 | 0.9195 | 0.00789 | 0.0012 | 116.5399
8 | 0.9667 | 0.0085 | 0.0028 | 113.7294
8.5 | 1.015 | 0.00901 | 0.0042 | 112.6526
9 | 1.0637 | 0.00955 | 0.0055 | 111.3822
9.5 | 1.1129 | 0.01006 | 0.0066 | 110.6262
10 | 1.1615 | 0.01069 | 0.0078 | 108.6529
10.5 | 1.2105 | 0.01126 | 0.0088 | 107.5044
11 | 1.2581 | 0.012 | 0.01 | 104.8417
11.5 | 1.3026 | 0.01308 | 0.0115 | 99.5872
12 | 1.3474 | 0.01406 | 0.0129 | 95.8321
12.5 | 1.39 | 0.0152 | 0.0145 | 91.4474
13 | 1.4321 | 0.01625 | 0.0161 | 88.1292
13.5 | 1.4718 | 0.01739 | 0.0179 | 84.6348
14 | 1.5072 | 0.01871 | 0.0201 | 80.5559
14.5 | 1.5356 | 0.02029 | 0.023 | 75.6826
15 | 1.5394 | 0.02244 | 0.0289 | 68.6007
15.5 | 1.5518 | 0.02502 | 0.0312 | 62.0224
16 | 1.5485 | 0.0306 | 0.0301 | 50.6046
16.5 | 1.5477 | 0.03683 | 0.0274 | 42.0228
17 | 1.5252 | 0.04648 | 0.0224 | 32.8141
17.5 | 1.4783 | 0.05994 | 0.0156 | 24.663
18 | 1.4159 | 0.07618 | 0.0075 | 18.5862
18.5 | 1.3408 | 0.09519 | -0.0016 | 14.0855
19 | 1.3243 | 0.10461 | -0.0053 | 12.6594
19.5 | 1.2602 | 0.12283 | -0.014 | 10.2597
20 | 1.2052 | 0.14154 | -0.0243 | 8.5149

## 69. Re 4M Mach 0.25 (1)
BIGFOIL.COM POLAR EXPORT
PW75 sm
PW75 sm |  |  |  | Cl Max: | 1.006 | at alpha= | 9.5 | deg
JavaFoil+Calcfoil stall+Eppler ext transition |  |  |  | L/D Max: | 105.359 | at alpha= | 6.5 | deg
Re: | 4000000 |  |  | Cd Min: | 0.00521 | at alpha= | 2.5 | deg
Mach: | 0.25 |  |  | Cl=0 at alpha= | -0.2 | deg
|  |  |  | @ Cl=0.1, Cd= | 0.0054202
|  |  |  | @ Cl=0.4, Cd= | 0.0054598
|  |  |  | @ Cl=0.6, Cd= | 0.09745
alpha (deg) | Cl | Cd | Cm | Cl/Cd
-12.5 | -0.153 | 0.08726 | 0.007 | -1.752
-12 | -0.232 | 0.0813 | 0.007 | -2.848
-11.5 | -0.293 | 0.07622 | 0.008 | -3.85
-11 | -0.348 | 0.07181 | 0.008 | -4.852
-10.5 | -0.398 | 0.06756 | 0.008 | -5.889
-10 | -0.442 | 0.06277 | 0.008 | -7.035
-9.5 | -0.479 | 0.05871 | 0.008 | -8.151
-9 | -0.507 | 0.05445 | 0.008 | -9.314
-8.5 | -0.526 | 0.04946 | 0.009 | -10.641
-8 | -0.645 | 0.01121 | 0.014 | -57.532
-7.5 | -0.658 | 0.00999 | 0.015 | -65.805
-7 | -0.649 | 0.00965 | 0.015 | -67.331
-6.5 | -0.632 | 0.00934 | 0.014 | -67.712
-6 | -0.607 | 0.00898 | 0.014 | -67.516
-5.5 | -0.574 | 0.00873 | 0.014 | -65.704
-5 | -0.534 | 0.00846 | 0.014 | -63.167
-4.5 | -0.489 | 0.00823 | 0.014 | -59.381
-4 | -0.44 | 0.00804 | 0.014 | -54.68
-3.5 | -0.387 | 0.00788 | 0.014 | -49.117
-3 | -0.332 | 0.00769 | 0.014 | -43.205
-2.5 | -0.275 | 0.00754 | 0.014 | -36.48
-2 | -0.216 | 0.00751 | 0.013 | -28.81
-1.5 | -0.157 | 0.00736 | 0.013 | -21.332
-1 | -0.097 | 0.00729 | 0.013 | -13.301
-0.5 | -0.036 | 0.00597 | 0.013 | -6.11
0 | 0.024 | 0.00563 | 0.013 | 4.306
0.5 | 0.085 | 0.00543 | 0.013 | 15.645
1 | 0.146 | 0.00539 | 0.012 | 27.001
1.5 | 0.206 | 0.00523 | 0.012 | 39.439
2 | 0.267 | 0.00543 | 0.012 | 49.134
2.5 | 0.327 | 0.00521 | 0.012 | 62.748
3 | 0.387 | 0.00543 | 0.012 | 71.381
3.5 | 0.448 | 0.00557 | 0.011 | 80.3
4 | 0.508 | 0.00583 | 0.011 | 86.996
4.5 | 0.567 | 0.00599 | 0.011 | 94.691
5 | 0.626 | 0.00637 | 0.011 | 98.194
5.5 | 0.684 | 0.00667 | 0.011 | 102.555
6 | 0.74 | 0.00717 | 0.01 | 103.258
6.5 | 0.795 | 0.00755 | 0.01 | 105.359
7 | 0.849 | 0.00886 | 0.01 | 95.767
7.5 | 0.898 | 0.00936 | 0.01 | 95.974
8 | 0.941 | 0.01059 | 0.009 | 88.916
8.5 | 0.973 | 0.01101 | 0.009 | 88.376
9 | 0.996 | 0.0119 | 0.009 | 83.669
9.5 | 1.006 | 0.01309 | 0.008 | 76.833
10 | 1 | 0.01491 | 0.008 | 67.074
10.5 | 0.981 | 0.01734 | 0.007 | 56.573
11 | 0.949 | 0.02078 | 0.007 | 45.679
11.5 | 0.901 | 0.02625 | 0.007 | 34.32
12 | 0.84 | 0.03407 | 0.006 | 24.646
12.5 | 0.769 | 0.04414 | 0.006 | 17.415
13 | 0.69 | 0.0571 | 0.005 | 12.08
13.5 | 0.606 | 0.07264 | 0.004 | 8.345
14 | 0.523 | 0.08622 | 0.004 | 6.069
14.5 | 0.44 | 0.09745 | 0.003 | 4.514

## 70. Re 4M Mach 0.25 (2)
BIGFOIL.COM POLAR EXPORT
PW75 sm
PW75 sm |  |  |  | Cl Max: | 1.4789 | at alpha= | 14 | deg
XFOIL ncrit=9 |  |  |  | L/D Max: | 118.777 | at alpha= | 6.5 | deg
Re: | 4000000 |  |  | Cd Min: | 0.16522 | at alpha= | -13.5 | deg
Mach: | 0.25 |  |  | Cl=0 at alpha= | -0.38528 | deg
|  |  |  | @ Cl=0.1, Cd= | 0.0047972
|  |  |  | @ Cl=0.4, Cd= | 0.0045606
|  |  |  | @ Cl=0.6, Cd= | 0.0054767
alpha (deg) | Cl | Cd | Cm | Cl/Cd
-13.5 | -0.6587 | 0.16522 | 0.0496 | -3.9868
-13 | -0.6484 | 0.15629 | 0.0451 | -4.1487
-12.5 | -0.6398 | 0.14632 | 0.0404 | -4.3726
-12 | -0.6358 | 0.13525 | 0.0352 | -4.7009
-11.5 | -0.636 | 0.12351 | 0.0297 | -5.1494
-11 | -0.6337 | 0.1128 | 0.0246 | -5.6179
-10.5 | -0.643 | 0.10067 | 0.0184 | -6.3872
-9.5 | -0.6864 | 0.07471 | 0.0032 | -9.1875
-9 | -0.8852 | 0.0317 | -0.0123 | -27.9243
-8.5 | -0.8853 | 0.02068 | -0.0083 | -42.8095
-8 | -0.8468 | 0.01651 | -0.0055 | -51.2901
-7.5 | -0.809 | 0.0123 | -0.0018 | -65.7724
-7 | -0.7566 | 0.01127 | 0.0002 | -67.134
-6.5 | -0.701 | 0.01047 | 0.0016 | -66.9532
-6 | -0.6449 | 0.00972 | 0.0028 | -66.3477
-5.5 | -0.5885 | 0.00898 | 0.004 | -65.5345
-5 | -0.5315 | 0.0084 | 0.0049 | -63.2738
-4.5 | -0.4741 | 0.00793 | 0.0057 | -59.7856
-4 | -0.4173 | 0.00733 | 0.0066 | -56.9304
-3.5 | -0.3594 | 0.00702 | 0.0072 | -51.1966
-3 | -0.3011 | 0.00683 | 0.0076 | -44.0849
-2.5 | -0.2428 | 0.00662 | 0.008 | -36.6767
-2 | -0.185 | 0.00638 | 0.0084 | -28.9969
-1.5 | -0.1272 | 0.00616 | 0.0087 | -20.6494
-1 | -0.0698 | 0.00591 | 0.009 | -11.8105
-0.5 | -0.0127 | 0.00565 | 0.0093 | -2.2478
0.5 | 0.098 | 0.00481 | 0.0102 | 20.3742
1 | 0.1527 | 0.00446 | 0.0109 | 34.2377
1.5 | 0.2059 | 0.00415 | 0.0121 | 49.6145
2 | 0.2619 | 0.00419 | 0.0128 | 62.506
2.5 | 0.3181 | 0.0043 | 0.0135 | 73.9767
3 | 0.3752 | 0.00447 | 0.014 | 83.9374
3.5 | 0.4354 | 0.00469 | 0.0138 | 92.8358
4 | 0.5019 | 0.00497 | 0.0122 | 100.9859
4.5 | 0.569 | 0.00529 | 0.0103 | 107.5614
5 | 0.6321 | 0.00567 | 0.0093 | 111.4815
5.5 | 0.7009 | 0.00608 | 0.0071 | 115.2796
6 | 0.7688 | 0.00653 | 0.0051 | 117.7335
6.5 | 0.835 | 0.00703 | 0.0035 | 118.7767
7 | 0.8994 | 0.00761 | 0.0023 | 118.1866
7.5 | 0.9541 | 0.00831 | 0.0031 | 114.8135
8 | 1.0041 | 0.00889 | 0.005 | 112.9471
8.5 | 1.0544 | 0.00951 | 0.007 | 110.8728
9 | 1.1063 | 0.01004 | 0.0087 | 110.1892
9.5 | 1.1573 | 0.01074 | 0.0105 | 107.7561
10 | 1.2088 | 0.01142 | 0.0122 | 105.8494
10.5 | 1.2582 | 0.01236 | 0.0141 | 101.7961
11 | 1.3052 | 0.01353 | 0.0164 | 96.4671
11.5 | 1.3504 | 0.01484 | 0.0188 | 90.9973
12 | 1.3946 | 0.01612 | 0.0213 | 86.5136
12.5 | 1.4341 | 0.01766 | 0.0242 | 81.2061
13 | 1.465 | 0.01958 | 0.028 | 74.8212
13.5 | 1.476 | 0.02181 | 0.0338 | 67.6754
14 | 1.4789 | 0.02543 | 0.0368 | 58.1557
14.5 | 1.4778 | 0.03151 | 0.0349 | 46.8994
15 | 1.4558 | 0.04121 | 0.0296 | 35.3264
15.5 | 1.4337 | 0.0514 | 0.0241 | 27.893
16 | 1.387 | 0.06498 | 0.0169 | 21.345
16.5 | 1.3358 | 0.07943 | 0.0096 | 16.8173
17 | 1.2811 | 0.09488 | 0.0019 | 13.5023
17.5 | 1.223 | 0.11115 | -0.0058 | 11.0031
18 | 1.1686 | 0.1279 | -0.0142 | 9.1368
18.5 | 1.1195 | 0.1456 | -0.0243 | 7.6889
19 | 1.0849 | 0.16205 | -0.0342 | 6.6948

## 71. Re 4M Mach 0.50 (1)
BIGFOIL.COM POLAR EXPORT
PW75 sm
PW75 sm |  |  |  | Cl Max: | 1.082 | at alpha= | 20 | deg
JavaFoil+Calcfoil stall+Eppler ext transition |  |  |  | L/D Max: | 99.381 | at alpha= | 6 | deg
Re: | 4000000 |  |  | Cd Min: | 0.00549 | at alpha= | 1.5 | deg
Mach: | 0.5 |  |  | Cl=0 at alpha= | -0.19853 | deg
|  |  |  | @ Cl=0.1, Cd= | 0.005659
|  |  |  | @ Cl=0.4, Cd= | 0.0056172
|  |  |  | @ Cl=0.6, Cd= | 0.006477
alpha (deg) | Cl | Cd | Cm | Cl/Cd
-20 | -1.058 | 0.16183 | 0.009 | -6.538
-19.5 | -1.031 | 0.15712 | 0.009 | -6.56
-19 | -1.005 | 0.15347 | 0.009 | -6.549
-18.5 | -0.98 | 0.14862 | 0.009 | -6.591
-18 | -0.952 | 0.14252 | 0.009 | -6.681
-17.5 | -0.927 | 0.13966 | 0.009 | -6.635
-17 | -0.901 | 0.13527 | 0.009 | -6.659
-16.5 | -0.874 | 0.12984 | 0.009 | -6.733
-16 | -0.848 | 0.11718 | 0.009 | -7.235
-15.5 | -0.822 | 0.1073 | 0.009 | -7.66
-15 | -0.795 | 0.11604 | 0.009 | -6.848
-14.5 | -0.769 | 0.10286 | 0.009 | -7.474
-14 | -0.743 | 0.09367 | 0.009 | -7.932
-13.5 | -0.715 | 0.09826 | 0.009 | -7.275
-13 | -0.689 | 0.08747 | 0.009 | -7.878
-12.5 | -0.664 | 0.08028 | 0.009 | -8.268
-12 | -0.635 | 0.08216 | 0.008 | -7.731
-11.5 | -0.61 | 0.07393 | 0.009 | -8.254
-11 | -0.582 | 0.07526 | 0.008 | -7.728
-10.5 | -0.556 | 0.06766 | 0.009 | -8.221
-10 | -0.528 | 0.0663 | 0.008 | -7.97
-9.5 | -0.503 | 0.06065 | 0.009 | -8.287
-9 | -0.476 | 0.05829 | 0.008 | -8.158
-8.5 | -0.449 | 0.05411 | 0.008 | -8.293
-8 | -0.421 | 0.05284 | 0.008 | -7.966
-7.5 | -0.394 | 0.05085 | 0.007 | -7.743
-7 | -0.367 | 0.04739 | 0.008 | -7.752
-6.5 | -0.341 | 0.04408 | 0.008 | -7.745
-6 | -0.387 | 0.01029 | 0.016 | -37.627
-5.5 | -0.356 | 0.0097 | 0.016 | -36.733
-5 | -0.323 | 0.00939 | 0.016 | -34.364
-4.5 | -0.464 | 0.00909 | 0.016 | -51.036
-4 | -0.456 | 0.0087 | 0.016 | -52.391
-3.5 | -0.416 | 0.00838 | 0.015 | -49.664
-3 | -0.364 | 0.00814 | 0.015 | -44.675
-2.5 | -0.304 | 0.00793 | 0.015 | -38.352
-2 | -0.241 | 0.00777 | 0.015 | -30.955
-1.5 | -0.175 | 0.00766 | 0.015 | -22.84
-1 | -0.108 | 0.00754 | 0.015 | -14.348
-0.5 | -0.041 | 0.00643 | 0.014 | -6.333
0 | 0.027 | 0.00577 | 0.014 | 4.694
0.5 | 0.095 | 0.00567 | 0.014 | 16.74
1 | 0.163 | 0.00552 | 0.014 | 29.466
1.5 | 0.23 | 0.00549 | 0.014 | 41.938
2 | 0.298 | 0.0056 | 0.013 | 53.233
2.5 | 0.365 | 0.00554 | 0.013 | 66.004
3 | 0.433 | 0.00569 | 0.013 | 76.013
3.5 | 0.5 | 0.00604 | 0.013 | 82.681
4 | 0.566 | 0.00624 | 0.013 | 90.737
4.5 | 0.632 | 0.0067 | 0.012 | 94.38
5 | 0.697 | 0.00703 | 0.012 | 99.067
5.5 | 0.76 | 0.00774 | 0.012 | 98.208
6 | 0.819 | 0.00824 | 0.011 | 99.381
6.5 | 0.874 | 0.01023 | 0.011 | 85.414
7 | 0.918 | 0.01064 | 0.011 | 86.237
7.5 | 0.939 | 0.0128 | 0.01 | 73.364
8 | 0.922 | 0.01523 | 0.01 | 60.526
8.5 | 0.803 | 0.01938 | 0.009 | 41.436
9 | 0.562 | 0.02713 | 0.009 | 20.704
9.5 | 0.581 | 0.03275 | 0.008 | 17.744
10 | 0.59 | 0.04457 | 0.007 | 13.228
10.5 | 0.622 | 0.04504 | 0.007 | 13.808
11 | 0.628 | 0.0612 | 0.006 | 10.267
11.5 | 0.662 | 0.0605 | 0.006 | 10.945
12 | 0.659 | 0.08392 | 0.004 | 7.848
12.5 | 0.691 | 0.08351 | 0.004 | 8.277
13 | 0.711 | 0.09665 | 0.004 | 7.358
13.5 | 0.737 | 0.09953 | 0.004 | 7.404
14 | 0.764 | 0.09992 | 0.003 | 7.65
14.5 | 0.79 | 0.11562 | 0.003 | 6.833
15 | 0.817 | 0.11145 | 0.003 | 7.329
15.5 | 0.844 | 0.12311 | 0.003 | 6.853
16 | 0.87 | 0.12644 | 0.003 | 6.878
16.5 | 0.897 | 0.13125 | 0.003 | 6.834
17 | 0.923 | 0.13515 | 0.002 | 6.833
17.5 | 0.95 | 0.13898 | 0.002 | 6.838
18 | 0.976 | 0.1445 | 0.002 | 6.756
18.5 | 1.003 | 0.14791 | 0.002 | 6.783
19 | 1.03 | 0.15405 | 0.001 | 6.683
19.5 | 1.056 | 0.15621 | 0.001 | 6.762
20 | 1.082 | 0.16244 | 0.001 | 6.663

## 72. Re 4M Mach 0.50 (2)
BIGFOIL.COM POLAR EXPORT
PW75 sm
PW75 sm |  |  |  | Cl Max: | 1.2744 | at alpha= | 9.5 | deg
XFOIL ncrit=9 |  |  |  | L/D Max: | 119.973 | at alpha= | 6 | deg
Re: | 4000000 |  |  | Cd Min: | 0.29396 | at alpha= | -20 | deg
Mach: | 0.5 |  |  | Cl=0 at alpha= | -0.42767 | deg
|  |  |  | @ Cl=0.1, Cd= | 0.0051948
|  |  |  | @ Cl=0.4, Cd= | 0.004658
|  |  |  | @ Cl=0.6, Cd= | 0.0054877
alpha (deg) | Cl | Cd | Cm | Cl/Cd
-20 | -0.9759 | 0.29396 | 0.1284 | -3.3198
-19.5 | -0.953 | 0.28527 | 0.123 | -3.3407
-19 | -0.9302 | 0.2766 | 0.1176 | -3.363
-18.5 | -0.9074 | 0.26787 | 0.1123 | -3.3875
-18 | -0.8846 | 0.25907 | 0.107 | -3.4145
-17.5 | -0.8617 | 0.25042 | 0.1018 | -3.441
-17 | -0.8392 | 0.24158 | 0.0966 | -3.4738
-16.5 | -0.8167 | 0.23269 | 0.0915 | -3.5098
-16 | -0.7947 | 0.22377 | 0.0864 | -3.5514
-15.5 | -0.7738 | 0.21478 | 0.0813 | -3.6028
-14.5 | -0.7285 | 0.19822 | 0.0717 | -3.6752
-14 | -0.7076 | 0.18895 | 0.0666 | -3.7449
-13.5 | -0.6873 | 0.18 | 0.0618 | -3.8183
-13 | -0.6682 | 0.17101 | 0.057 | -3.9074
-12.5 | -0.6505 | 0.1623 | 0.0522 | -4.008
-12 | -0.6331 | 0.1532 | 0.0475 | -4.1325
-11.5 | -0.6181 | 0.14373 | 0.0426 | -4.3004
-11 | -0.6054 | 0.13379 | 0.0375 | -4.525
-10.5 | -0.5963 | 0.12313 | 0.0322 | -4.8428
-10 | -0.5863 | 0.11371 | 0.0273 | -5.1561
-9.5 | -0.576 | 0.10517 | 0.0227 | -5.4768
-9 | -0.5728 | 0.09524 | 0.0174 | -6.0143
-8.5 | -0.5628 | 0.08758 | 0.0131 | -6.4261
-7.5 | -0.5724 | 0.06875 | 0.0022 | -8.3258
-7 | -0.5952 | 0.05871 | -0.0067 | -10.138
-6.5 | -0.6076 | 0.04909 | -0.011 | -12.3773
-6 | -0.6108 | 0.03816 | -0.013 | -16.0063
-5.5 | -0.6009 | 0.02749 | -0.0115 | -21.8589
-5 | -0.5827 | 0.01688 | -0.0069 | -34.5201
-4.5 | -0.5361 | 0.01123 | -0.0023 | -47.7382
-4 | -0.4753 | 0.00884 | 0.0011 | -53.767
-3.5 | -0.4093 | 0.00784 | 0.0034 | -52.2066
-3 | -0.3418 | 0.00729 | 0.0051 | -46.8861
-2.5 | -0.2739 | 0.00698 | 0.0064 | -39.2407
-1 | -0.0744 | 0.00618 | 0.0089 | -12.0388
-0.5 | -0.0092 | 0.00592 | 0.0095 | -1.5541
0 | 0.0544 | 0.00551 | 0.0102 | 9.873
0.5 | 0.1166 | 0.00508 | 0.011 | 22.9528
1 | 0.1783 | 0.0047 | 0.012 | 37.9362
1.5 | 0.238 | 0.00436 | 0.0137 | 54.5872
2 | 0.3019 | 0.00442 | 0.0147 | 68.3032
2.5 | 0.366 | 0.00456 | 0.0159 | 80.2632
3 | 0.4319 | 0.00475 | 0.0167 | 90.9263
3.5 | 0.502 | 0.00503 | 0.0167 | 99.8012
4 | 0.5767 | 0.00537 | 0.0159 | 107.3929
4.5 | 0.6559 | 0.00577 | 0.0143 | 113.6742
5 | 0.7336 | 0.00626 | 0.0133 | 117.1885
5.5 | 0.8123 | 0.00682 | 0.0125 | 119.1056
6 | 0.8938 | 0.00745 | 0.0114 | 119.9732
6.5 | 0.9729 | 0.00831 | 0.0111 | 117.0758
7 | 1.0526 | 0.00923 | 0.0112 | 114.0412
7.5 | 1.1172 | 0.01 | 0.0149 | 111.72
8 | 1.1783 | 0.01088 | 0.0197 | 108.2996
8.5 | 1.2397 | 0.01197 | 0.0249 | 103.5673
9.5 | 1.2744 | 0.01989 | 0.0416 | 64.0724
10 | 1.2395 | 0.02708 | 0.0437 | 45.7718
10.5 | 1.2104 | 0.03813 | 0.0364 | 31.744
11 | 1.1763 | 0.04994 | 0.0291 | 23.5543
11.5 | 1.1404 | 0.06173 | 0.0224 | 18.474
12 | 1.1015 | 0.07399 | 0.0157 | 14.8871
12.5 | 1.0731 | 0.0852 | 0.01 | 12.5951
13 | 1.0417 | 0.09716 | 0.0038 | 10.7215
13.5 | 1.0127 | 0.10924 | -0.0024 | 9.2704
14 | 0.9886 | 0.12115 | -0.0085 | 8.1601
14.5 | 0.9712 | 0.13298 | -0.0148 | 7.3034

## 73. Re 5M Mach 0.00 (1)
BIGFOIL.COM POLAR EXPORT
PW75 sm
PW75 sm |  |  |  | Cl Max: | 1.041 | at alpha= | 10.5 | deg
JavaFoil+Calcfoil stall+Eppler ext transition |  |  |  | L/D Max: | 108.451 | at alpha= | 6.5 | deg
Re: | 5000000 |  |  | Cd Min: | 0.0052 | at alpha= | 2 | deg
Mach: | 0 |  |  | Cl=0 at alpha= | -0.19828 | deg
|  |  |  | @ Cl=0.1, Cd= | 0.0054954
|  |  |  | @ Cl=0.4, Cd= | 0.0052609
|  |  |  | @ Cl=0.6, Cd= | 0.006061
alpha (deg) | Cl | Cd | Cm | Cl/Cd
-14 | -0.473 | 0.0945 | 0.008 | -5.006
-13.5 | -0.494 | 0.08853 | 0.008 | -5.576
-13 | -0.513 | 0.08415 | 0.008 | -6.101
-12.5 | -0.533 | 0.07855 | 0.008 | -6.785
-12 | -0.551 | 0.07354 | 0.008 | -7.495
-11.5 | -0.568 | 0.06933 | 0.008 | -8.187
-11 | -0.583 | 0.06443 | 0.009 | -9.045
-10.5 | -0.597 | 0.0584 | 0.009 | -10.225
-10 | -0.612 | 0.0506 | 0.01 | -12.098
-9.5 | -0.731 | 0.01167 | 0.014 | -62.676
-9 | -0.742 | 0.01056 | 0.014 | -70.261
-8.5 | -0.733 | 0.00997 | 0.014 | -73.487
-8 | -0.719 | 0.00961 | 0.014 | -74.788
-7.5 | -0.699 | 0.00932 | 0.014 | -75.037
-7 | -0.674 | 0.00906 | 0.014 | -74.424
-6.5 | -0.644 | 0.00873 | 0.014 | -73.828
-6 | -0.61 | 0.00849 | 0.014 | -71.815
-5.5 | -0.57 | 0.00824 | 0.014 | -69.216
-5 | -0.527 | 0.00807 | 0.014 | -65.297
-4.5 | -0.479 | 0.00786 | 0.014 | -60.96
-4 | -0.429 | 0.00773 | 0.014 | -55.565
-3.5 | -0.377 | 0.00752 | 0.013 | -50.108
-3 | -0.323 | 0.00739 | 0.013 | -43.688
-2.5 | -0.267 | 0.00735 | 0.013 | -36.281
-2 | -0.21 | 0.00721 | 0.013 | -29.108
-1.5 | -0.152 | 0.00713 | 0.013 | -21.345
-1 | -0.094 | 0.00705 | 0.013 | -13.323
-0.5 | -0.035 | 0.00606 | 0.013 | -5.826
0 | 0.023 | 0.00567 | 0.012 | 4.135
0.5 | 0.082 | 0.00559 | 0.012 | 14.699
1 | 0.141 | 0.00528 | 0.012 | 26.679
1.5 | 0.2 | 0.0054 | 0.012 | 36.965
2 | 0.258 | 0.0052 | 0.012 | 49.68
2.5 | 0.317 | 0.00536 | 0.011 | 59.134
3 | 0.375 | 0.00521 | 0.011 | 71.99
3.5 | 0.434 | 0.00533 | 0.011 | 81.373
4 | 0.492 | 0.00559 | 0.011 | 87.871
4.5 | 0.549 | 0.00585 | 0.011 | 93.973
5 | 0.607 | 0.00609 | 0.01 | 99.533
5.5 | 0.663 | 0.00639 | 0.01 | 103.708
6 | 0.718 | 0.00679 | 0.01 | 105.822
6.5 | 0.772 | 0.00712 | 0.01 | 108.451
7 | 0.825 | 0.00816 | 0.009 | 101.042
7.5 | 0.875 | 0.00858 | 0.009 | 101.994
8 | 0.92 | 0.009 | 0.009 | 102.248
8.5 | 0.961 | 0.01006 | 0.009 | 95.595
9 | 0.994 | 0.00999 | 0.008 | 99.528
9.5 | 1.02 | 0.01117 | 0.008 | 91.272
10 | 1.035 | 0.01203 | 0.008 | 86.016
10.5 | 1.041 | 0.01319 | 0.007 | 78.93
11 | 1.036 | 0.01485 | 0.007 | 69.787
11.5 | 1.024 | 0.0172 | 0.007 | 59.553
12 | 1.006 | 0.02004 | 0.006 | 50.189
12.5 | 0.978 | 0.02446 | 0.006 | 39.969
13 | 0.945 | 0.02988 | 0.005 | 31.632
13.5 | 0.908 | 0.03663 | 0.005 | 24.778
14 | 0.867 | 0.04481 | 0.005 | 19.352
14.5 | 0.823 | 0.05533 | 0.004 | 14.876
15 | 0.782 | 0.06465 | 0.004 | 12.098
15.5 | 0.74 | 0.07594 | 0.003 | 9.74

## 74. Re 5M Mach 0.00 (2)
BIGFOIL.COM POLAR EXPORT
PW75 sm
PW75 sm |  |  |  | Cl Max: | 1.6085 | at alpha= | 17.5 | deg
XFOIL ncrit=9 |  |  |  | L/D Max: | 121.874 | at alpha= | 7 | deg
Re: | 5000000 |  |  | Cd Min: | 0.10971 | at alpha= | 20 | deg
Mach: | 0 |  |  | Cl=0 at alpha= | -0.37477 | deg
|  |  |  | @ Cl=0.1, Cd= | 0.0048025
|  |  |  | @ Cl=0.4, Cd= | 0.0043907
|  |  |  | @ Cl=0.6, Cd= | 0.0053194
alpha (deg) | Cl | Cd | Cm | Cl/Cd
-16.5 | -1.3838 | 0.04426 | -0.0282 | -31.2653
-16 | -1.4725 | 0.03296 | -0.026 | -44.6754
-15.5 | -1.4721 | 0.03071 | -0.0199 | -47.9355
-15 | -1.4557 | 0.02805 | -0.0162 | -51.8966
-14.5 | -1.4315 | 0.02549 | -0.0132 | -56.1593
-14 | -1.3999 | 0.02331 | -0.0107 | -60.0558
-13.5 | -1.3629 | 0.02148 | -0.0087 | -63.4497
-13 | -1.323 | 0.01979 | -0.0069 | -66.8519
-12.5 | -1.28 | 0.01835 | -0.0054 | -69.7548
-12 | -1.2359 | 0.01689 | -0.0039 | -73.1735
-11.5 | -1.1893 | 0.01569 | -0.0027 | -75.7999
-11 | -1.141 | 0.01466 | -0.0016 | -77.8308
-10.5 | -1.0919 | 0.01366 | -0.0007 | -79.9341
-10 | -1.0409 | 0.01291 | 0.0001 | -80.6274
-9.5 | -0.9888 | 0.01231 | 0.0008 | -80.3249
-9 | -0.9359 | 0.01178 | 0.0013 | -79.4482
-8.5 | -0.8828 | 0.01127 | 0.0018 | -78.3319
-8 | -0.8352 | 0.00978 | 0.0034 | -85.3988
-7.5 | -0.7846 | 0.00939 | 0.0046 | -83.557
-7 | -0.7313 | 0.00897 | 0.0053 | -81.5273
-6.5 | -0.6776 | 0.00855 | 0.0058 | -79.2515
-6 | -0.6234 | 0.00814 | 0.0063 | -76.5848
-5.5 | -0.5689 | 0.00774 | 0.0068 | -73.5013
-5 | -0.514 | 0.00741 | 0.0072 | -69.3657
-4.5 | -0.4587 | 0.00716 | 0.0075 | -64.0642
-4 | -0.4033 | 0.00691 | 0.0078 | -58.3647
-3.5 | -0.3478 | 0.00666 | 0.0081 | -52.2222
-3 | -0.2918 | 0.00651 | 0.0083 | -44.8233
-2.5 | -0.2359 | 0.00634 | 0.0085 | -37.2082
-2 | -0.1802 | 0.00614 | 0.0087 | -29.3485
-1.5 | -0.1245 | 0.00595 | 0.0089 | -20.9244
-1 | -0.069 | 0.00574 | 0.0091 | -12.0209
-0.5 | -0.0136 | 0.00553 | 0.0092 | -2.4593
0 | 0.0407 | 0.0052 | 0.0095 | 7.8269
0.5 | 0.0945 | 0.00483 | 0.0099 | 19.5652
1 | 0.1485 | 0.00456 | 0.0102 | 32.5658
1.5 | 0.2012 | 0.00423 | 0.0109 | 47.565
2 | 0.2541 | 0.00411 | 0.0117 | 61.8248
2.5 | 0.3083 | 0.00417 | 0.0122 | 73.9329
3 | 0.3623 | 0.00426 | 0.0129 | 85.0469
3.5 | 0.4171 | 0.00445 | 0.0133 | 93.7303
4 | 0.4741 | 0.00469 | 0.0131 | 101.0874
4.5 | 0.5385 | 0.00496 | 0.0112 | 108.5685
5 | 0.6001 | 0.00532 | 0.0098 | 112.8008
5.5 | 0.6621 | 0.00568 | 0.0083 | 116.5669
6 | 0.7266 | 0.00608 | 0.0062 | 119.5066
6.5 | 0.7902 | 0.00651 | 0.0042 | 121.3825
7 | 0.8519 | 0.00699 | 0.0026 | 121.8741
7.5 | 0.912 | 0.00754 | 0.0012 | 120.9549
8 | 0.9632 | 0.00813 | 0.0018 | 118.4748
8.5 | 1.0108 | 0.00861 | 0.0032 | 117.3984
9 | 1.0593 | 0.00904 | 0.0044 | 117.1792
9.5 | 1.1076 | 0.00956 | 0.0056 | 115.8577
10 | 1.1563 | 0.01008 | 0.0066 | 114.7123
10.5 | 1.2048 | 0.01065 | 0.0076 | 113.1268
11 | 1.2526 | 0.0113 | 0.0086 | 110.8496
11.5 | 1.2973 | 0.0123 | 0.0099 | 105.4715
12 | 1.3423 | 0.0132 | 0.0111 | 101.6894
12.5 | 1.3869 | 0.01408 | 0.0123 | 98.5014
13 | 1.4304 | 0.015 | 0.0136 | 95.36
13.5 | 1.4721 | 0.01599 | 0.015 | 92.0638
14 | 1.5108 | 0.01712 | 0.0167 | 88.2477
14.5 | 1.5447 | 0.01846 | 0.0189 | 83.6782
15 | 1.5639 | 0.02054 | 0.0227 | 76.1392
15.5 | 1.5758 | 0.02209 | 0.0276 | 71.3354
16 | 1.5891 | 0.02466 | 0.0295 | 64.4404
16.5 | 1.5989 | 0.02869 | 0.0289 | 55.7302
17 | 1.6072 | 0.03345 | 0.0271 | 48.0478
17.5 | 1.6085 | 0.03945 | 0.0244 | 40.7731
18 | 1.591 | 0.04822 | 0.0202 | 32.9946
18.5 | 1.5542 | 0.05989 | 0.0146 | 25.9509
19 | 1.4934 | 0.07567 | 0.007 | 19.7357
19.5 | 1.4305 | 0.09241 | -0.0009 | 15.4799
20 | 1.3655 | 0.10971 | -0.0086 | 12.4464

## 75. Re 5M Mach 0.10 (1)
BIGFOIL.COM POLAR EXPORT
PW75 sm
PW75 sm |  |  |  | Cl Max: | 1.035 | at alpha= | 10.5 | deg
JavaFoil+Calcfoil stall+Eppler ext transition |  |  |  | L/D Max: | 108.792 | at alpha= | 6.5 | deg
Re: | 5000000 |  |  | Cd Min: | 0.0052 | at alpha= | 2 | deg
Mach: | 0.1 |  |  | Cl=0 at alpha= | -0.20339 | deg
|  |  |  | @ Cl=0.1, Cd= | 0.0055064
|  |  |  | @ Cl=0.4, Cd= | 0.0052629
|  |  |  | @ Cl=0.6, Cd= | 0.0060586
alpha (deg) | Cl | Cd | Cm | Cl/Cd
-14 | -0.43 | 0.09572 | 0.008 | -4.495
-13.5 | -0.454 | 0.08975 | 0.008 | -5.054
-13 | -0.477 | 0.08455 | 0.008 | -5.638
-12.5 | -0.499 | 0.0795 | 0.008 | -6.28
-12 | -0.521 | 0.07474 | 0.008 | -6.967
-11.5 | -0.54 | 0.07038 | 0.008 | -7.679
-11 | -0.559 | 0.0659 | 0.008 | -8.478
-10.5 | -0.576 | 0.06027 | 0.009 | -9.552
-10 | -0.591 | 0.05395 | 0.009 | -10.958
-9.5 | -0.62 | 0.03897 | 0.011 | -15.905
-9 | -0.73 | 0.01079 | 0.014 | -67.65
-8.5 | -0.724 | 0.01005 | 0.014 | -72.042
-8 | -0.712 | 0.00971 | 0.014 | -73.369
-7.5 | -0.695 | 0.00939 | 0.014 | -74.046
-7 | -0.672 | 0.0091 | 0.014 | -73.865
-6.5 | -0.644 | 0.00877 | 0.014 | -73.392
-6 | -0.61 | 0.00852 | 0.014 | -71.532
-5.5 | -0.571 | 0.00827 | 0.014 | -69.034
-5 | -0.528 | 0.00808 | 0.014 | -65.36
-4.5 | -0.481 | 0.00789 | 0.014 | -60.998
-4 | -0.431 | 0.00773 | 0.014 | -55.738
-3.5 | -0.379 | 0.00753 | 0.013 | -50.293
-3 | -0.324 | 0.0074 | 0.013 | -43.783
-2.5 | -0.268 | 0.00738 | 0.013 | -36.343
-2 | -0.211 | 0.00721 | 0.013 | -29.225
-1.5 | -0.153 | 0.00713 | 0.013 | -21.434
-1 | -0.094 | 0.00707 | 0.013 | -13.344
-0.5 | -0.035 | 0.00607 | 0.013 | -5.843
0 | 0.024 | 0.00567 | 0.012 | 4.157
0.5 | 0.083 | 0.00559 | 0.012 | 14.772
1 | 0.142 | 0.0053 | 0.012 | 26.758
1.5 | 0.201 | 0.00541 | 0.012 | 37.105
2 | 0.26 | 0.0052 | 0.012 | 49.912
2.5 | 0.318 | 0.00536 | 0.012 | 59.406
3 | 0.377 | 0.00522 | 0.011 | 72.311
3.5 | 0.436 | 0.00533 | 0.011 | 81.671
4 | 0.494 | 0.00564 | 0.011 | 87.546
4.5 | 0.552 | 0.00586 | 0.011 | 94.239
5 | 0.61 | 0.0061 | 0.01 | 99.896
5.5 | 0.666 | 0.0064 | 0.01 | 104.053
6 | 0.722 | 0.0068 | 0.01 | 106.106
6.5 | 0.776 | 0.00713 | 0.01 | 108.792
7 | 0.829 | 0.00825 | 0.01 | 100.413
7.5 | 0.879 | 0.00861 | 0.009 | 102.091
8 | 0.924 | 0.00904 | 0.009 | 102.198
8.5 | 0.964 | 0.0102 | 0.009 | 94.568
9 | 0.996 | 0.01013 | 0.008 | 98.302
9.5 | 1.019 | 0.01133 | 0.008 | 89.987
10 | 1.032 | 0.01225 | 0.008 | 84.269
10.5 | 1.035 | 0.01353 | 0.007 | 76.526
11 | 1.028 | 0.01533 | 0.007 | 67.077
11.5 | 1.012 | 0.01793 | 0.007 | 56.429
12 | 0.989 | 0.0211 | 0.006 | 46.85
12.5 | 0.956 | 0.02613 | 0.006 | 36.57
13 | 0.918 | 0.03202 | 0.005 | 28.681
13.5 | 0.875 | 0.03977 | 0.005 | 22.01
14 | 0.83 | 0.04854 | 0.005 | 17.109
14.5 | 0.783 | 0.05911 | 0.004 | 13.253
15 | 0.737 | 0.0701 | 0.004 | 10.513
15.5 | 0.692 | 0.08139 | 0.003 | 8.496

## 76. Re 5M Mach 0.10 (2)
BIGFOIL.COM POLAR EXPORT
PW75 sm
PW75 sm |  |  |  | Cl Max: | 1.5861 | at alpha= | 16.5 | deg
XFOIL ncrit=9 |  |  |  | L/D Max: | 121.645 | at alpha= | 7 | deg
Re: | 5000000 |  |  | Cd Min: | 0.12791 | at alpha= | 20 | deg
Mach: | 0.1 |  |  | Cl=0 at alpha= | -0.37637 | deg
|  |  |  | @ Cl=0.1, Cd= | 0.0048161
|  |  |  | @ Cl=0.4, Cd= | 0.0043921
|  |  |  | @ Cl=0.6, Cd= | 0.0053174
alpha (deg) | Cl | Cd | Cm | Cl/Cd
-15 | -1.2576 | 0.04546 | -0.0267 | -27.6639
-14.5 | -1.3421 | 0.03478 | -0.0242 | -38.5883
-14 | -1.3556 | 0.03025 | -0.0178 | -44.8132
-13.5 | -1.336 | 0.02695 | -0.0145 | -49.5733
-13 | -1.3078 | 0.02405 | -0.0117 | -54.3784
-12.5 | -1.2719 | 0.02173 | -0.0094 | -58.532
-12 | -1.234 | 0.01939 | -0.0072 | -63.6411
-11.5 | -1.1912 | 0.01753 | -0.0054 | -67.9521
-11 | -1.145 | 0.01605 | -0.0039 | -71.3396
-10.5 | -1.0975 | 0.01466 | -0.0025 | -74.8636
-10 | -1.0476 | 0.01356 | -0.0014 | -77.2566
-9.5 | -0.9958 | 0.01274 | -0.0005 | -78.1633
-9 | -0.9429 | 0.01208 | 0.0003 | -78.0546
-8.5 | -0.8894 | 0.01147 | 0.001 | -77.5414
-8 | -0.8409 | 0.01006 | 0.0026 | -83.5885
-7 | -0.7363 | 0.00913 | 0.0047 | -80.6462
-6.5 | -0.682 | 0.00868 | 0.0054 | -78.5714
-6 | -0.6274 | 0.00825 | 0.0059 | -76.0485
-5.5 | -0.5725 | 0.00782 | 0.0065 | -73.2097
-5 | -0.5172 | 0.00747 | 0.0069 | -69.2369
-4.5 | -0.4615 | 0.0072 | 0.0073 | -64.0972
-4 | -0.4055 | 0.00699 | 0.0076 | -58.0114
-3.5 | -0.3498 | 0.00667 | 0.008 | -52.4438
-3 | -0.2935 | 0.00652 | 0.0082 | -45.0153
-2.5 | -0.2371 | 0.00636 | 0.0084 | -37.2799
-2 | -0.1811 | 0.00615 | 0.0087 | -29.4472
-1.5 | -0.1251 | 0.00595 | 0.0089 | -21.0252
-1 | -0.0693 | 0.00575 | 0.0091 | -12.0522
-0.5 | -0.0135 | 0.00554 | 0.0092 | -2.4368
0 | 0.0411 | 0.00521 | 0.0095 | 7.8887
0.5 | 0.0952 | 0.00484 | 0.0099 | 19.6694
1 | 0.1495 | 0.00457 | 0.0103 | 32.7133
1.5 | 0.2025 | 0.00423 | 0.011 | 47.8723
2 | 0.2557 | 0.00412 | 0.0118 | 62.0631
2.5 | 0.3102 | 0.00418 | 0.0123 | 74.2105
3 | 0.3646 | 0.00427 | 0.013 | 85.3864
3.5 | 0.4197 | 0.00446 | 0.0134 | 94.1031
4 | 0.477 | 0.00471 | 0.0132 | 101.2739
4.5 | 0.5419 | 0.00498 | 0.0113 | 108.8153
5 | 0.6039 | 0.00534 | 0.0099 | 113.0899
5.5 | 0.6663 | 0.00571 | 0.0085 | 116.69
6 | 0.7314 | 0.00611 | 0.0063 | 119.7054
6.5 | 0.7955 | 0.00654 | 0.0044 | 121.6361
7 | 0.8576 | 0.00705 | 0.0028 | 121.6454
7.5 | 0.9181 | 0.00763 | 0.0015 | 120.3277
8 | 0.97 | 0.00818 | 0.0022 | 118.5819
8.5 | 1.0179 | 0.00869 | 0.0037 | 117.1346
9 | 1.067 | 0.00912 | 0.005 | 116.9956
9.5 | 1.1157 | 0.00968 | 0.0062 | 115.2583
10 | 1.165 | 0.01019 | 0.0073 | 114.3278
10.5 | 1.2136 | 0.01083 | 0.0084 | 112.0591
11 | 1.2614 | 0.01155 | 0.0096 | 109.2121
11.5 | 1.3062 | 0.01259 | 0.0111 | 103.749
12 | 1.3516 | 0.01353 | 0.0124 | 99.8965
12.5 | 1.3969 | 0.0144 | 0.0138 | 97.0069
13 | 1.44 | 0.0154 | 0.0153 | 93.5065
13.5 | 1.4807 | 0.01652 | 0.017 | 89.6308
14 | 1.5175 | 0.0178 | 0.0191 | 85.2528
14.5 | 1.5461 | 0.01949 | 0.0221 | 79.3279
15 | 1.556 | 0.02148 | 0.0275 | 72.4395
15.5 | 1.5651 | 0.02403 | 0.0307 | 65.1311
16 | 1.5833 | 0.02713 | 0.0306 | 58.3597
16.5 | 1.5861 | 0.03247 | 0.0288 | 48.8482
17 | 1.5841 | 0.039 | 0.0258 | 40.6179
17.5 | 1.5711 | 0.04731 | 0.0217 | 33.2086
18 | 1.5353 | 0.05895 | 0.016 | 26.0441
18.5 | 1.4792 | 0.07391 | 0.0088 | 20.0135
19 | 1.407 | 0.09212 | 0 | 15.2736
19.5 | 1.3313 | 0.11122 | -0.0088 | 11.97
20 | 1.2746 | 0.12791 | -0.0165 | 9.9648

## 77. Re 5M Mach 0.25 (1)
BIGFOIL.COM POLAR EXPORT
PW75 sm
PW75 sm |  |  |  | Cl Max: | 1.01 | at alpha= | 9.5 | deg
JavaFoil+Calcfoil stall+Eppler ext transition |  |  |  | L/D Max: | 107.818 | at alpha= | 6.5 | deg
Re: | 5000000 |  |  | Cd Min: | 0.00525 | at alpha= | 2 | deg
Mach: | 0.25 |  |  | Cl=0 at alpha= | -0.2 | deg
|  |  |  | @ Cl=0.1, Cd= | 0.0055512
|  |  |  | @ Cl=0.4, Cd= | 0.0053397
|  |  |  | @ Cl=0.6, Cd= | 0.09247
alpha (deg) | Cl | Cd | Cm | Cl/Cd
-12.5 | -0.153 | 0.08542 | 0.008 | -1.792
-12 | -0.232 | 0.07984 | 0.008 | -2.904
-11.5 | -0.294 | 0.07491 | 0.008 | -3.923
-11 | -0.349 | 0.07063 | 0.008 | -4.942
-10.5 | -0.399 | 0.06598 | 0.008 | -6.042
-10 | -0.443 | 0.06094 | 0.008 | -7.269
-9.5 | -0.48 | 0.05668 | 0.008 | -8.478
-9 | -0.51 | 0.05185 | 0.009 | -9.843
-8.5 | -0.539 | 0.04183 | 0.01 | -12.875
-8 | -0.657 | 0.01018 | 0.015 | -64.479
-7.5 | -0.658 | 0.00972 | 0.015 | -67.672
-7 | -0.649 | 0.00943 | 0.015 | -68.891
-6.5 | -0.632 | 0.00904 | 0.014 | -69.897
-6 | -0.607 | 0.00877 | 0.014 | -69.19
-5.5 | -0.574 | 0.00852 | 0.014 | -67.303
-5 | -0.534 | 0.00825 | 0.014 | -64.737
-4.5 | -0.489 | 0.00802 | 0.014 | -60.936
-4 | -0.44 | 0.00787 | 0.014 | -55.868
-3.5 | -0.387 | 0.00767 | 0.014 | -50.46
-3 | -0.332 | 0.0075 | 0.014 | -44.256
-2.5 | -0.275 | 0.00744 | 0.014 | -36.959
-2 | -0.216 | 0.00727 | 0.013 | -29.762
-1.5 | -0.157 | 0.00718 | 0.013 | -21.861
-1 | -0.097 | 0.00722 | 0.013 | -13.426
-0.5 | -0.036 | 0.00626 | 0.013 | -5.826
0 | 0.024 | 0.00582 | 0.013 | 4.162
0.5 | 0.085 | 0.00562 | 0.013 | 15.11
1 | 0.146 | 0.00534 | 0.012 | 27.247
1.5 | 0.206 | 0.00544 | 0.012 | 37.884
2 | 0.267 | 0.00525 | 0.012 | 50.844
2.5 | 0.327 | 0.00548 | 0.012 | 59.707
3 | 0.387 | 0.00528 | 0.012 | 73.425
3.5 | 0.448 | 0.00556 | 0.011 | 80.496
4 | 0.508 | 0.00572 | 0.011 | 88.738
4.5 | 0.567 | 0.00601 | 0.011 | 94.307
5 | 0.626 | 0.00621 | 0.011 | 100.808
5.5 | 0.684 | 0.00655 | 0.011 | 104.399
6 | 0.74 | 0.00701 | 0.01 | 105.643
6.5 | 0.795 | 0.00738 | 0.01 | 107.818
7 | 0.849 | 0.00852 | 0.01 | 99.554
7.5 | 0.898 | 0.00899 | 0.01 | 99.874
8 | 0.941 | 0.01012 | 0.009 | 93.026
8.5 | 0.975 | 0.00972 | 0.009 | 100.352
9 | 0.999 | 0.0114 | 0.009 | 87.617
9.5 | 1.01 | 0.01243 | 0.008 | 81.199
10 | 1.005 | 0.01399 | 0.008 | 71.85
10.5 | 0.987 | 0.01611 | 0.008 | 61.281
11 | 0.955 | 0.0192 | 0.007 | 49.746
11.5 | 0.907 | 0.02415 | 0.007 | 37.554
12 | 0.845 | 0.0314 | 0.006 | 26.921
12.5 | 0.775 | 0.04023 | 0.006 | 19.276
13 | 0.696 | 0.05206 | 0.005 | 13.377
13.5 | 0.613 | 0.06619 | 0.005 | 9.254
14 | 0.528 | 0.07976 | 0.004 | 6.622
14.5 | 0.443 | 0.09247 | 0.004 | 4.787

## 78. Re 5M Mach 0.25 (2)
BIGFOIL.COM POLAR EXPORT
PW75 sm
PW75 sm |  |  |  | Cl Max: | 1.4989 | at alpha= | 13.5 | deg
XFOIL ncrit=9 |  |  |  | L/D Max: | 121.667 | at alpha= | 6.5 | deg
Re: | 5000000 |  |  | Cd Min: | 0.17385 | at alpha= | -14 | deg
Mach: | 0.25 |  |  | Cl=0 at alpha= | -0.38564 | deg
|  |  |  | @ Cl=0.1, Cd= | 0.0048861
|  |  |  | @ Cl=0.4, Cd= | 0.0044022
|  |  |  | @ Cl=0.6, Cd= | 0.0053043
alpha (deg) | Cl | Cd | Cm | Cl/Cd
-14 | -0.6734 | 0.17385 | 0.0539 | -3.8735
-13.5 | -0.6771 | 0.15803 | 0.0472 | -4.2846
-13 | -0.6663 | 0.14903 | 0.0426 | -4.4709
-12.5 | -0.6527 | 0.14133 | 0.0385 | -4.6183
-12 | -0.6455 | 0.13172 | 0.0337 | -4.9005
-11.5 | -0.643 | 0.12115 | 0.0285 | -5.3075
-11 | -0.6388 | 0.11156 | 0.0237 | -5.7261
-10.5 | -0.6484 | 0.09937 | 0.0174 | -6.5251
-9 | -0.9479 | 0.02016 | -0.0089 | -47.0188
-8.5 | -0.9111 | 0.0158 | -0.0059 | -57.6646
-8 | -0.8641 | 0.01349 | -0.0033 | -64.0549
-7.5 | -0.8122 | 0.0125 | -0.001 | -64.976
-7 | -0.7635 | 0.01019 | 0.0014 | -74.9264
-6.5 | -0.7066 | 0.00958 | 0.0025 | -73.7578
-6 | -0.6494 | 0.00897 | 0.0036 | -72.3969
-5.5 | -0.5923 | 0.00835 | 0.0046 | -70.9341
-5 | -0.5349 | 0.00784 | 0.0055 | -68.227
-4.5 | -0.4771 | 0.00743 | 0.0062 | -64.2127
-4 | -0.419 | 0.00713 | 0.0068 | -58.7658
-3.5 | -0.3611 | 0.00678 | 0.0075 | -53.2596
-3 | -0.3027 | 0.00659 | 0.0079 | -45.9332
-2.5 | -0.2441 | 0.00644 | 0.0082 | -37.9037
-2 | -0.1861 | 0.00621 | 0.0085 | -29.9678
-1.5 | -0.1281 | 0.00601 | 0.0088 | -21.3145
-1 | -0.0704 | 0.0058 | 0.0091 | -12.1379
-0.5 | -0.0129 | 0.00559 | 0.0093 | -2.3077
0 | 0.0435 | 0.00525 | 0.0097 | 8.2857
0.5 | 0.0992 | 0.00489 | 0.0101 | 20.2863
1 | 0.1551 | 0.00462 | 0.0105 | 33.5714
1.5 | 0.2097 | 0.00427 | 0.0113 | 49.1101
2 | 0.2646 | 0.00416 | 0.0122 | 63.6058
2.5 | 0.3208 | 0.00422 | 0.0128 | 76.019
3 | 0.3771 | 0.00433 | 0.0135 | 87.0901
3.5 | 0.4342 | 0.00451 | 0.014 | 96.2749
4 | 0.4933 | 0.00477 | 0.014 | 103.4172
4.5 | 0.5606 | 0.00508 | 0.0121 | 110.3543
5 | 0.6256 | 0.00545 | 0.0107 | 114.789
5.5 | 0.6899 | 0.00585 | 0.0095 | 117.9316
6 | 0.758 | 0.0063 | 0.0075 | 120.3175
6.5 | 0.8249 | 0.00678 | 0.0057 | 121.6667
7 | 0.8897 | 0.00733 | 0.0044 | 121.3779
7.5 | 0.9532 | 0.00801 | 0.0034 | 119.0012
8 | 1.0077 | 0.00856 | 0.0044 | 117.722
8.5 | 1.0585 | 0.00906 | 0.0063 | 116.8322
9 | 1.1096 | 0.00964 | 0.0082 | 115.1037
9.5 | 1.1614 | 0.01023 | 0.01 | 113.5288
10 | 1.2125 | 0.01096 | 0.0117 | 110.6296
10.5 | 1.2615 | 0.01196 | 0.0137 | 105.4766
11 | 1.3095 | 0.01304 | 0.0159 | 100.4218
11.5 | 1.3573 | 0.0141 | 0.0181 | 96.2624
12 | 1.4035 | 0.01525 | 0.0205 | 92.0328
12.5 | 1.4453 | 0.01668 | 0.0233 | 86.6487
13 | 1.4802 | 0.01842 | 0.0267 | 80.3583
13.5 | 1.4989 | 0.02072 | 0.0317 | 72.3407
14 | 1.4961 | 0.02416 | 0.0365 | 61.9247
14.5 | 1.4868 | 0.03086 | 0.0346 | 48.1789
15 | 1.4619 | 0.0409 | 0.0291 | 35.7433
15.5 | 1.4496 | 0.04976 | 0.0245 | 29.1318
16 | 1.3938 | 0.06465 | 0.0163 | 21.5592
16.5 | 1.3613 | 0.0764 | 0.0106 | 17.8181
17 | 1.3099 | 0.09131 | 0.0032 | 14.3456
17.5 | 1.231 | 0.1109 | -0.0066 | 11.1001
18 | 1.1774 | 0.1269 | -0.0141 | 9.2782
18.5 | 1.1237 | 0.14477 | -0.0237 | 7.762

## 79. Re 5M Mach 0.50 (1)
BIGFOIL.COM POLAR EXPORT
PW75 sm
PW75 sm |  |  |  | Cl Max: | 1.083 | at alpha= | 20 | deg
JavaFoil+Calcfoil stall+Eppler ext transition |  |  |  | L/D Max: | 101.908 | at alpha= | 6 | deg
Re: | 5000000 |  |  | Cd Min: | 0.00556 | at alpha= | 2 | deg
Mach: | 0.5 |  |  | Cl=0 at alpha= | -0.19853 | deg
|  |  |  | @ Cl=0.1, Cd= | 0.0057478
|  |  |  | @ Cl=0.4, Cd= | 0.0057969
|  |  |  | @ Cl=0.6, Cd= | 0.0064091
alpha (deg) | Cl | Cd | Cm | Cl/Cd
-20 | -1.058 | 0.15729 | 0.009 | -6.728
-19.5 | -1.031 | 0.1548 | 0.009 | -6.662
-19 | -1.006 | 0.14101 | 0.009 | -7.132
-18.5 | -0.98 | 0.13172 | 0.009 | -7.442
-18 | -0.953 | 0.14057 | 0.009 | -6.779
-17.5 | -0.928 | 0.12698 | 0.009 | -7.306
-17 | -0.902 | 0.11745 | 0.009 | -7.683
-16.5 | -0.875 | 0.12572 | 0.009 | -6.957
-16 | -0.848 | 0.11495 | 0.009 | -7.38
-15.5 | -0.823 | 0.10532 | 0.009 | -7.81
-15 | -0.795 | 0.11474 | 0.009 | -6.928
-14.5 | -0.769 | 0.09991 | 0.009 | -7.7
-14 | -0.744 | 0.09134 | 0.009 | -8.15
-13.5 | -0.715 | 0.09598 | 0.009 | -7.453
-13 | -0.691 | 0.08562 | 0.009 | -8.066
-12.5 | -0.668 | 0.07663 | 0.01 | -8.717
-12 | -0.636 | 0.0809 | 0.009 | -7.861
-11.5 | -0.612 | 0.07185 | 0.009 | -8.521
-11 | -0.582 | 0.07414 | 0.008 | -7.851
-10.5 | -0.558 | 0.06575 | 0.009 | -8.486
-10 | -0.529 | 0.06536 | 0.008 | -8.096
-9.5 | -0.505 | 0.05877 | 0.009 | -8.584
-9 | -0.478 | 0.05639 | 0.009 | -8.47
-8.5 | -0.452 | 0.05135 | 0.01 | -8.808
-8 | -0.422 | 0.05175 | 0.008 | -8.147
-7.5 | -0.394 | 0.04977 | 0.008 | -7.92
-7 | -0.368 | 0.04639 | 0.008 | -7.938
-6.5 | -0.343 | 0.04254 | 0.009 | -8.062
-6 | -0.39 | 0.00976 | 0.016 | -39.914
-5.5 | -0.356 | 0.00947 | 0.016 | -37.591
-5 | -0.323 | 0.00914 | 0.016 | -35.318
-4.5 | -0.464 | 0.00881 | 0.016 | -52.663
-4 | -0.456 | 0.00846 | 0.016 | -53.859
-3.5 | -0.416 | 0.00816 | 0.015 | -51.004
-3 | -0.364 | 0.00792 | 0.015 | -45.92
-2.5 | -0.304 | 0.00774 | 0.015 | -39.253
-2 | -0.241 | 0.00757 | 0.015 | -31.765
-1.5 | -0.175 | 0.00745 | 0.015 | -23.485
-1 | -0.108 | 0.00739 | 0.015 | -14.635
-0.5 | -0.041 | 0.00639 | 0.014 | -6.372
0 | 0.027 | 0.00623 | 0.014 | 4.344
0.5 | 0.095 | 0.00575 | 0.014 | 16.513
1 | 0.163 | 0.00572 | 0.014 | 28.464
1.5 | 0.23 | 0.0056 | 0.014 | 41.121
2 | 0.298 | 0.00556 | 0.013 | 53.577
2.5 | 0.365 | 0.00573 | 0.013 | 63.817
3 | 0.433 | 0.00586 | 0.013 | 73.776
3.5 | 0.5 | 0.00585 | 0.013 | 85.41
4 | 0.566 | 0.00627 | 0.013 | 90.311
4.5 | 0.632 | 0.00654 | 0.012 | 96.635
5 | 0.697 | 0.00692 | 0.012 | 100.694
5.5 | 0.76 | 0.00752 | 0.012 | 101.025
6 | 0.819 | 0.00804 | 0.011 | 101.908
6.5 | 0.874 | 0.00978 | 0.011 | 89.353
7 | 0.919 | 0.01024 | 0.011 | 89.744
7.5 | 0.942 | 0.01223 | 0.01 | 77.018
8 | 0.926 | 0.0144 | 0.01 | 64.303
8.5 | 0.808 | 0.01801 | 0.009 | 44.861
9 | 0.566 | 0.02495 | 0.009 | 22.688
9.5 | 0.589 | 0.02895 | 0.008 | 20.331
10 | 0.608 | 0.03479 | 0.008 | 17.475
10.5 | 0.633 | 0.03866 | 0.007 | 16.381
11 | 0.645 | 0.05022 | 0.007 | 12.845
11.5 | 0.673 | 0.05276 | 0.006 | 12.763
12 | 0.671 | 0.0752 | 0.005 | 8.923
12.5 | 0.716 | 0.06637 | 0.006 | 10.788
13 | 0.715 | 0.09325 | 0.004 | 7.665
13.5 | 0.739 | 0.09685 | 0.004 | 7.63
14 | 0.77 | 0.09597 | 0.004 | 8.02
14.5 | 0.791 | 0.11097 | 0.003 | 7.125
15 | 0.818 | 0.10862 | 0.003 | 7.527
15.5 | 0.848 | 0.10838 | 0.003 | 7.82
16 | 0.871 | 0.12207 | 0.003 | 7.132
16.5 | 0.898 | 0.11846 | 0.003 | 7.583
17 | 0.924 | 0.13227 | 0.002 | 6.988
17.5 | 0.951 | 0.12735 | 0.002 | 7.466
18 | 0.977 | 0.1399 | 0.002 | 6.985
18.5 | 1.004 | 0.14611 | 0.002 | 6.869
19 | 1.03 | 0.14983 | 0.001 | 6.876
19.5 | 1.056 | 0.15238 | 0.001 | 6.933
20 | 1.083 | 0.15763 | 0.001 | 6.87

## 80. Re 5M Mach 0.50 (2)
BIGFOIL.COM POLAR EXPORT
PW75 sm
PW75 sm |  |  |  | Cl Max: | 1.2909 | at alpha= | 9 | deg
XFOIL ncrit=9 |  |  |  | L/D Max: | 123.441 | at alpha= | 6 | deg
Re: | 5000000 |  |  | Cd Min: | 0.29429 | at alpha= | -20 | deg
Mach: | 0.5 |  |  | Cl=0 at alpha= | -0.42457 | deg
|  |  |  | @ Cl=0.1, Cd= | 0.0052218
|  |  |  | @ Cl=0.4, Cd= | 0.0045112
|  |  |  | @ Cl=0.6, Cd= | 0.0053009
alpha (deg) | Cl | Cd | Cm | Cl/Cd
-20 | -0.9774 | 0.29429 | 0.1285 | -3.3212
-19.5 | -0.9541 | 0.28582 | 0.1232 | -3.3381
-19 | -0.931 | 0.27707 | 0.1178 | -3.3602
-18.5 | -0.9081 | 0.26833 | 0.1125 | -3.3843
-18 | -0.8851 | 0.25952 | 0.1073 | -3.4105
-17.5 | -0.8622 | 0.25084 | 0.1021 | -3.4373
-17 | -0.8396 | 0.24197 | 0.0969 | -3.4699
-16.5 | -0.8172 | 0.2331 | 0.0917 | -3.5058
-16 | -0.7959 | 0.2245 | 0.0866 | -3.5452
-15.5 | -0.7743 | 0.2152 | 0.0815 | -3.598
-15 | -0.7529 | 0.20613 | 0.0764 | -3.6525
-14 | -0.7079 | 0.18927 | 0.0668 | -3.7402
-13.5 | -0.6874 | 0.18022 | 0.0619 | -3.8142
-13 | -0.6693 | 0.1714 | 0.0571 | -3.9049
-12.5 | -0.6521 | 0.16167 | 0.052 | -4.0335
-12 | -0.6345 | 0.15267 | 0.0472 | -4.156
-11.5 | -0.622 | 0.14218 | 0.042 | -4.3747
-11 | -0.6068 | 0.13329 | 0.0372 | -4.5525
-10.5 | -0.5949 | 0.1236 | 0.0323 | -4.8131
-10 | -0.5854 | 0.11395 | 0.0272 | -5.1373
-9.5 | -0.577 | 0.1045 | 0.0223 | -5.5215
-9 | -0.5732 | 0.09481 | 0.0171 | -6.0458
-8.5 | -0.5708 | 0.0854 | 0.0119 | -6.6838
-7.5 | -0.5862 | 0.06577 | -0.0012 | -8.9129
-7 | -0.6172 | 0.0562 | -0.0078 | -10.9822
-6.5 | -0.6242 | 0.04631 | -0.0121 | -13.4787
-6 | -0.6242 | 0.03567 | -0.0132 | -17.4993
-5.5 | -0.6108 | 0.02558 | -0.0111 | -23.878
-5 | -0.5884 | 0.01587 | -0.0064 | -37.0762
-4.5 | -0.5411 | 0.01041 | -0.0017 | -51.9789
-4 | -0.4772 | 0.00865 | 0.0014 | -55.1676
-3.5 | -0.4107 | 0.00769 | 0.0037 | -53.407
-3 | -0.3439 | 0.00701 | 0.0055 | -49.0585
-2.5 | -0.2758 | 0.00672 | 0.0067 | -41.0417
-2 | -0.2081 | 0.00652 | 0.0076 | -31.9172
-1.5 | -0.1413 | 0.00628 | 0.0084 | -22.5
-1 | -0.0753 | 0.00603 | 0.009 | -12.4876
-0.5 | -0.0097 | 0.00581 | 0.0096 | -1.6695
0 | 0.0546 | 0.00548 | 0.0102 | 9.9635
0.5 | 0.1179 | 0.00512 | 0.0109 | 23.0273
1 | 0.181 | 0.00482 | 0.0116 | 37.5519
1.5 | 0.2426 | 0.00445 | 0.0128 | 54.5169
2 | 0.3047 | 0.00435 | 0.0141 | 70.046
2.5 | 0.3691 | 0.00444 | 0.0151 | 83.1306
3 | 0.4342 | 0.00459 | 0.0161 | 94.5969
3.5 | 0.5001 | 0.00483 | 0.017 | 103.5404
4 | 0.5691 | 0.00515 | 0.0175 | 110.5049
4.5 | 0.6469 | 0.00553 | 0.0162 | 116.9801
5 | 0.7247 | 0.006 | 0.0151 | 120.7833
5.5 | 0.8004 | 0.00653 | 0.0149 | 122.5727
6 | 0.8826 | 0.00715 | 0.0137 | 123.4406
6.5 | 0.9626 | 0.00793 | 0.0132 | 121.3871
7 | 1.0423 | 0.00876 | 0.0134 | 118.984
7.5 | 1.1233 | 0.0096 | 0.0141 | 117.0104
8 | 1.1859 | 0.01031 | 0.0188 | 115.0242
9 | 1.2909 | 0.01409 | 0.0319 | 91.6182
9.5 | 1.2888 | 0.01914 | 0.041 | 67.3354
10 | 1.2533 | 0.02601 | 0.0444 | 48.1853
10.5 | 1.2246 | 0.03696 | 0.0371 | 33.1331
11 | 1.1892 | 0.04896 | 0.0294 | 24.2892
11.5 | 1.1527 | 0.06084 | 0.0226 | 18.9464
12 | 1.1099 | 0.07355 | 0.0155 | 15.0904
12.5 | 1.0822 | 0.08469 | 0.0098 | 12.7784
13 | 1.0523 | 0.09649 | 0.0037 | 10.9058
13.5 | 1.0241 | 0.10851 | -0.0025 | 9.4378
14 | 1.0002 | 0.12018 | -0.0083 | 8.3225

## 81. Re 6M Mach 0.00 (1)
BIGFOIL.COM POLAR EXPORT
PW75 sm
PW75 sm |  |  |  | Cl Max: | 1.043 | at alpha= | 10.5 | deg
JavaFoil+Calcfoil stall+Eppler ext transition |  |  |  | L/D Max: | 110.851 | at alpha= | 6.5 | deg
Re: | 6000000 |  |  | Cd Min: | 0.00535 | at alpha= | 1.5 | deg
Mach: | 0 |  |  | Cl=0 at alpha= | -0.19828 | deg
|  |  |  | @ Cl=0.1, Cd= | 0.0055914
|  |  |  | @ Cl=0.4, Cd= | 0.0055117
|  |  |  | @ Cl=0.6, Cd= | 0.0059571
alpha (deg) | Cl | Cd | Cm | Cl/Cd
-14.5 | -0.453 | 0.09853 | 0.008 | -4.599
-14 | -0.474 | 0.09301 | 0.008 | -5.093
-13.5 | -0.495 | 0.08663 | 0.008 | -5.71
-13 | -0.514 | 0.08247 | 0.008 | -6.236
-12.5 | -0.534 | 0.07683 | 0.008 | -6.953
-12 | -0.553 | 0.07148 | 0.009 | -7.738
-11.5 | -0.57 | 0.06743 | 0.009 | -8.447
-11 | -0.586 | 0.06161 | 0.009 | -9.512
-10.5 | -0.604 | 0.05332 | 0.01 | -11.332
-10 | -0.649 | 0.03121 | 0.012 | -20.793
-9.5 | -0.743 | 0.01096 | 0.014 | -67.808
-9 | -0.742 | 0.01019 | 0.014 | -72.796
-8.5 | -0.733 | 0.00978 | 0.014 | -74.908
-8 | -0.719 | 0.00938 | 0.014 | -76.596
-7.5 | -0.699 | 0.00914 | 0.014 | -76.475
-7 | -0.674 | 0.00884 | 0.014 | -76.245
-6.5 | -0.644 | 0.00856 | 0.014 | -75.278
-6 | -0.61 | 0.00833 | 0.014 | -73.167
-5.5 | -0.57 | 0.00809 | 0.014 | -70.496
-5 | -0.527 | 0.00788 | 0.014 | -66.882
-4.5 | -0.479 | 0.00772 | 0.014 | -62.077
-4 | -0.429 | 0.00752 | 0.014 | -57.096
-3.5 | -0.377 | 0.00738 | 0.013 | -51.112
-3 | -0.323 | 0.00732 | 0.013 | -44.061
-2.5 | -0.267 | 0.00718 | 0.013 | -37.136
-2 | -0.21 | 0.00707 | 0.013 | -29.678
-1.5 | -0.152 | 0.00699 | 0.013 | -21.769
-1 | -0.094 | 0.00697 | 0.013 | -13.465
-0.5 | -0.035 | 0.00609 | 0.013 | -5.795
0 | 0.023 | 0.00593 | 0.012 | 3.957
0.5 | 0.082 | 0.00557 | 0.012 | 14.754
1 | 0.141 | 0.00564 | 0.012 | 24.978
1.5 | 0.2 | 0.00535 | 0.012 | 37.303
2 | 0.258 | 0.0054 | 0.012 | 47.876
2.5 | 0.317 | 0.00538 | 0.011 | 58.842
3 | 0.375 | 0.00541 | 0.011 | 69.319
3.5 | 0.434 | 0.00565 | 0.011 | 76.741
4 | 0.492 | 0.0055 | 0.011 | 89.392
4.5 | 0.549 | 0.00579 | 0.011 | 94.881
5 | 0.607 | 0.00598 | 0.01 | 101.451
5.5 | 0.663 | 0.00629 | 0.01 | 105.436
6 | 0.718 | 0.00663 | 0.01 | 108.304
6.5 | 0.772 | 0.00697 | 0.01 | 110.851
7 | 0.825 | 0.00797 | 0.009 | 103.536
7.5 | 0.875 | 0.00834 | 0.009 | 104.907
8 | 0.92 | 0.0087 | 0.009 | 105.74
8.5 | 0.961 | 0.00976 | 0.009 | 98.472
9 | 0.997 | 0.01047 | 0.008 | 95.239
9.5 | 1.021 | 0.01082 | 0.008 | 94.352
10 | 1.037 | 0.01158 | 0.008 | 89.576
10.5 | 1.043 | 0.01268 | 0.007 | 82.311
11 | 1.041 | 0.01409 | 0.007 | 73.856
11.5 | 1.029 | 0.01614 | 0.007 | 63.74
12 | 1.01 | 0.01884 | 0.006 | 53.619
12.5 | 0.983 | 0.02264 | 0.006 | 43.431
13 | 0.951 | 0.02747 | 0.006 | 34.627
13.5 | 0.913 | 0.03399 | 0.005 | 26.864
14 | 0.873 | 0.04159 | 0.005 | 20.981
14.5 | 0.829 | 0.05119 | 0.004 | 16.198
15 | 0.787 | 0.06037 | 0.004 | 13.043
15.5 | 0.744 | 0.07131 | 0.004 | 10.44

## 82. Re 6M Mach 0.00 (2)
BIGFOIL.COM POLAR EXPORT
PW75 sm
PW75 sm |  |  |  | Cl Max: | 1.6503 | at alpha= | 17.5 | deg
XFOIL ncrit=9 |  |  |  | L/D Max: | 124.433 | at alpha= | 7 | deg
Re: | 6000000 |  |  | Cd Min: | 0.09519 | at alpha= | 20 | deg
Mach: | 0 |  |  | Cl=0 at alpha= | -0.37317 | deg
|  |  |  | @ Cl=0.1, Cd= | 0.0049183
|  |  |  | @ Cl=0.4, Cd= | 0.0042847
|  |  |  | @ Cl=0.6, Cd= | 0.0051909
alpha (deg) | Cl | Cd | Cm | Cl/Cd
-17.5 | -1.4338 | 0.05015 | -0.0254 | -28.5902
-17 | -1.501 | 0.0369 | -0.0315 | -40.6775
-16.5 | -1.5254 | 0.0322 | -0.027 | -47.3727
-16 | -1.5447 | 0.02861 | -0.0189 | -53.9916
-15.5 | -1.5273 | 0.02586 | -0.0152 | -59.0603
-15 | -1.4999 | 0.02354 | -0.0123 | -63.7171
-14.5 | -1.4669 | 0.02147 | -0.0098 | -68.3232
-14 | -1.429 | 0.01971 | -0.0078 | -72.5013
-13.5 | -1.3872 | 0.01827 | -0.0061 | -75.9278
-13 | -1.343 | 0.01699 | -0.0047 | -79.0465
-12.5 | -1.2967 | 0.01589 | -0.0034 | -81.6048
-12 | -1.2493 | 0.01483 | -0.0023 | -84.2414
-11.5 | -1.2003 | 0.01395 | -0.0013 | -86.043
-11 | -1.1503 | 0.01314 | -0.0004 | -87.5419
-10.5 | -1.0997 | 0.01236 | 0.0004 | -88.9725
-10 | -1.0476 | 0.01177 | 0.0011 | -89.0059
-9.5 | -0.9947 | 0.01128 | 0.0016 | -88.1826
-9 | -0.9412 | 0.01085 | 0.0021 | -86.7465
-8.5 | -0.8855 | 0.01045 | 0.0022 | -84.7368
-7.5 | -0.7883 | 0.00894 | 0.0053 | -88.1767
-7 | -0.7346 | 0.00849 | 0.0059 | -86.5253
-6.5 | -0.6804 | 0.00811 | 0.0063 | -83.8964
-6 | -0.6258 | 0.00775 | 0.0067 | -80.7484
-5.5 | -0.571 | 0.00742 | 0.0072 | -76.9542
-5 | -0.5159 | 0.00713 | 0.0075 | -72.3562
-4.5 | -0.4604 | 0.0069 | 0.0078 | -66.7246
-4 | -0.4046 | 0.00673 | 0.008 | -60.1189
-3.5 | -0.349 | 0.00649 | 0.0083 | -53.775
-3 | -0.2929 | 0.00635 | 0.0085 | -46.126
-2.5 | -0.2368 | 0.00621 | 0.0086 | -38.132
-2 | -0.1811 | 0.00601 | 0.0088 | -30.1331
-1.5 | -0.1251 | 0.00584 | 0.009 | -21.4212
-1 | -0.0695 | 0.00565 | 0.0091 | -12.3009
-0.5 | -0.0139 | 0.00548 | 0.0093 | -2.5365
0 | 0.0409 | 0.0052 | 0.0095 | 7.8654
1 | 0.15 | 0.00468 | 0.01 | 32.0513
1.5 | 0.2035 | 0.00439 | 0.0105 | 46.3554
2 | 0.2565 | 0.00417 | 0.0111 | 61.5108
2.5 | 0.3106 | 0.00414 | 0.0117 | 75.0242
3 | 0.3645 | 0.0042 | 0.0123 | 86.7857
3.5 | 0.419 | 0.00433 | 0.0127 | 96.7667
4 | 0.4739 | 0.00456 | 0.0131 | 103.9254
4.5 | 0.533 | 0.00482 | 0.0124 | 110.5809
5 | 0.5949 | 0.00516 | 0.0109 | 115.2907
5.5 | 0.6544 | 0.00552 | 0.01 | 118.5507
6 | 0.7186 | 0.00592 | 0.0079 | 121.3851
6.5 | 0.7827 | 0.0063 | 0.0059 | 124.2381
7 | 0.8449 | 0.00679 | 0.0042 | 124.433
7.5 | 0.9051 | 0.00736 | 0.0028 | 122.9755
8 | 0.9648 | 0.00787 | 0.0016 | 122.5921
8.5 | 1.0135 | 0.00834 | 0.0028 | 121.5228
9 | 1.0619 | 0.00873 | 0.004 | 121.638
9.5 | 1.11 | 0.00926 | 0.0052 | 119.8704
10 | 1.1589 | 0.00972 | 0.0063 | 119.2284
10.5 | 1.2071 | 0.01033 | 0.0073 | 116.8538
11 | 1.2548 | 0.011 | 0.0083 | 114.0727
11.5 | 1.2999 | 0.01195 | 0.0096 | 108.7782
12 | 1.3458 | 0.01276 | 0.0107 | 105.4702
12.5 | 1.3914 | 0.01355 | 0.0118 | 102.6863
13 | 1.4352 | 0.01445 | 0.0131 | 99.3218
13.5 | 1.4773 | 0.01544 | 0.0144 | 95.6801
14 | 1.5167 | 0.01655 | 0.0161 | 91.6435
14.5 | 1.5502 | 0.01798 | 0.0184 | 86.218
15 | 1.582 | 0.01929 | 0.0208 | 82.0114
15.5 | 1.6011 | 0.02074 | 0.0251 | 77.1986
16 | 1.6164 | 0.02251 | 0.0285 | 71.8081
16.5 | 1.6313 | 0.02556 | 0.029 | 63.8224
17 | 1.6454 | 0.02927 | 0.0282 | 56.2146
17.5 | 1.6503 | 0.03444 | 0.0262 | 47.9181
18 | 1.642 | 0.04166 | 0.0229 | 39.4143
18.5 | 1.6167 | 0.05144 | 0.0183 | 31.4288
19 | 1.5768 | 0.06353 | 0.0127 | 24.8198
19.5 | 1.5231 | 0.07833 | 0.0056 | 19.4447
20 | 1.4593 | 0.09519 | -0.0024 | 15.3304

## 83. Re 6M Mach 0.10 (1)
BIGFOIL.COM POLAR EXPORT
PW75 sm
PW75 sm |  |  |  | Cl Max: | 1.038 | at alpha= | 10.5 | deg
JavaFoil+Calcfoil stall+Eppler ext transition |  |  |  | L/D Max: | 110.242 | at alpha= | 6.5 | deg
Re: | 6000000 |  |  | Cd Min: | 0.00535 | at alpha= | 1.5 | deg
Mach: | 0.1 |  |  | Cl=0 at alpha= | -0.20339 | deg
|  |  |  | @ Cl=0.1, Cd= | 0.0056044
|  |  |  | @ Cl=0.4, Cd= | 0.005523
|  |  |  | @ Cl=0.6, Cd= | 0.0059641
alpha (deg) | Cl | Cd | Cm | Cl/Cd
-14 | -0.431 | 0.09444 | 0.008 | -4.561
-13.5 | -0.454 | 0.08814 | 0.008 | -5.156
-13 | -0.478 | 0.08278 | 0.008 | -5.771
-12.5 | -0.5 | 0.07806 | 0.008 | -6.407
-12 | -0.522 | 0.07326 | 0.008 | -7.124
-11.5 | -0.542 | 0.06875 | 0.008 | -7.886
-11 | -0.561 | 0.06383 | 0.009 | -8.787
-10.5 | -0.58 | 0.05676 | 0.009 | -10.221
-10 | -0.602 | 0.04665 | 0.01 | -12.916
-9.5 | -0.724 | 0.01105 | 0.014 | -65.569
-9 | -0.73 | 0.01032 | 0.014 | -70.746
-8.5 | -0.724 | 0.00989 | 0.014 | -73.199
-8 | -0.712 | 0.00948 | 0.014 | -75.164
-7.5 | -0.695 | 0.00918 | 0.014 | -75.705
-7 | -0.672 | 0.00889 | 0.014 | -75.591
-6.5 | -0.644 | 0.0086 | 0.014 | -74.848
-6 | -0.61 | 0.00837 | 0.014 | -72.873
-5.5 | -0.571 | 0.00812 | 0.014 | -70.316
-5 | -0.528 | 0.00792 | 0.014 | -66.651
-4.5 | -0.481 | 0.00774 | 0.014 | -62.115
-4 | -0.431 | 0.00756 | 0.014 | -57.015
-3.5 | -0.379 | 0.00738 | 0.013 | -51.305
-3 | -0.324 | 0.00736 | 0.013 | -44.018
-2.5 | -0.268 | 0.00718 | 0.013 | -37.315
-2 | -0.211 | 0.00709 | 0.013 | -29.731
-1.5 | -0.153 | 0.00699 | 0.013 | -21.861
-1 | -0.094 | 0.007 | 0.013 | -13.486
-0.5 | -0.035 | 0.00609 | 0.013 | -5.823
0 | 0.024 | 0.00593 | 0.012 | 3.978
0.5 | 0.083 | 0.00559 | 0.012 | 14.777
1 | 0.142 | 0.00564 | 0.012 | 25.119
1.5 | 0.201 | 0.00535 | 0.012 | 37.519
2 | 0.26 | 0.0054 | 0.012 | 48.098
2.5 | 0.318 | 0.00539 | 0.012 | 59.068
3 | 0.377 | 0.00541 | 0.011 | 69.648
3.5 | 0.436 | 0.0057 | 0.011 | 76.429
4 | 0.494 | 0.00551 | 0.011 | 89.747
4.5 | 0.552 | 0.00584 | 0.011 | 94.498
5 | 0.61 | 0.00599 | 0.01 | 101.808
5.5 | 0.666 | 0.0063 | 0.01 | 105.835
6 | 0.722 | 0.0067 | 0.01 | 107.743
6.5 | 0.776 | 0.00704 | 0.01 | 110.242
7 | 0.829 | 0.00805 | 0.01 | 102.917
7.5 | 0.879 | 0.00837 | 0.009 | 104.995
8 | 0.924 | 0.0088 | 0.009 | 104.917
8.5 | 0.964 | 0.00989 | 0.009 | 97.472
9 | 0.999 | 0.01063 | 0.008 | 93.977
9.5 | 1.021 | 0.01096 | 0.008 | 93.134
10 | 1.035 | 0.01179 | 0.008 | 87.755
10.5 | 1.038 | 0.01296 | 0.007 | 80.107
11 | 1.031 | 0.01461 | 0.007 | 70.591
11.5 | 1.016 | 0.01684 | 0.007 | 60.35
12 | 0.993 | 0.01974 | 0.006 | 50.339
12.5 | 0.961 | 0.02425 | 0.006 | 39.626
13 | 0.924 | 0.0295 | 0.006 | 31.324
13.5 | 0.881 | 0.03693 | 0.005 | 23.846
14 | 0.836 | 0.04517 | 0.005 | 18.502
14.5 | 0.788 | 0.05543 | 0.004 | 14.217
15 | 0.742 | 0.06574 | 0.004 | 11.282
15.5 | 0.695 | 0.07716 | 0.003 | 9.011

## 84. Re 6M Mach 0.10 (2)
BIGFOIL.COM POLAR EXPORT
PW75 sm
PW75 sm |  |  |  | Cl Max: | 1.6298 | at alpha= | 17 | deg
XFOIL ncrit=9 |  |  |  | L/D Max: | 124.539 | at alpha= | 7 | deg
Re: | 6000000 |  |  | Cd Min: | 0.11318 | at alpha= | 20 | deg
Mach: | 0.1 |  |  | Cl=0 at alpha= | -0.37477 | deg
|  |  |  | @ Cl=0.1, Cd= | 0.0048844
|  |  |  | @ Cl=0.4, Cd= | 0.0042948
|  |  |  | @ Cl=0.6, Cd= | 0.005187
alpha (deg) | Cl | Cd | Cm | Cl/Cd
-16 | -1.4216 | 0.03804 | -0.032 | -37.3712
-15.5 | -1.4484 | 0.03326 | -0.0272 | -43.5478
-15 | -1.4596 | 0.0297 | -0.0201 | -49.1448
-14.5 | -1.4462 | 0.02616 | -0.0161 | -55.2829
-14 | -1.4196 | 0.02333 | -0.013 | -60.8487
-13.5 | -1.3839 | 0.02117 | -0.0105 | -65.3708
-13 | -1.3438 | 0.01932 | -0.0084 | -69.5549
-12.5 | -1.2998 | 0.01781 | -0.0067 | -72.9815
-12 | -1.2546 | 0.01632 | -0.005 | -76.875
-11.5 | -1.2069 | 0.0151 | -0.0036 | -79.9272
-11 | -1.1576 | 0.01402 | -0.0024 | -82.5678
-10.5 | -1.1074 | 0.013 | -0.0012 | -85.1846
-10 | -1.0556 | 0.01219 | -0.0003 | -86.5956
-9.5 | -1.0026 | 0.01156 | 0.0005 | -86.7301
-9 | -0.9487 | 0.01104 | 0.0012 | -85.933
-8.5 | -0.8926 | 0.0106 | 0.0014 | -84.2075
-8 | -0.8432 | 0.01043 | 0.0032 | -80.8437
-7.5 | -0.7937 | 0.00913 | 0.0046 | -86.9332
-7 | -0.7397 | 0.00862 | 0.0053 | -85.8121
-6.5 | -0.685 | 0.00822 | 0.0059 | -83.3333
-6 | -0.6299 | 0.00784 | 0.0064 | -80.3444
-5.5 | -0.5747 | 0.00748 | 0.0069 | -76.8316
-5 | -0.5191 | 0.00718 | 0.0073 | -72.2981
-4.5 | -0.4633 | 0.00693 | 0.0076 | -66.8543
-4 | -0.4071 | 0.00674 | 0.0079 | -60.4006
-3.5 | -0.351 | 0.00651 | 0.0082 | -53.9171
-3 | -0.2946 | 0.00636 | 0.0084 | -46.3208
-2.5 | -0.2381 | 0.00623 | 0.0086 | -38.2183
-2 | -0.182 | 0.00603 | 0.0088 | -30.1824
-1.5 | -0.1257 | 0.00585 | 0.009 | -21.4872
-1 | -0.0698 | 0.00566 | 0.0092 | -12.3322
-0.5 | -0.0138 | 0.00549 | 0.0093 | -2.5137
0 | 0.0413 | 0.0052 | 0.0095 | 7.9423
0.5 | 0.0959 | 0.0049 | 0.0098 | 19.5714
1 | 0.151 | 0.00469 | 0.0101 | 32.1962
1.5 | 0.2049 | 0.00439 | 0.0105 | 46.6743
2 | 0.2581 | 0.00417 | 0.0112 | 61.8945
2.5 | 0.3125 | 0.00415 | 0.0118 | 75.3012
3 | 0.3668 | 0.00421 | 0.0124 | 87.1259
3.5 | 0.4216 | 0.00435 | 0.0129 | 96.9195
4 | 0.4768 | 0.00457 | 0.0132 | 104.3326
4.5 | 0.5363 | 0.00483 | 0.0125 | 111.0352
5 | 0.5988 | 0.00518 | 0.0111 | 115.5985
5.5 | 0.6586 | 0.00553 | 0.0102 | 119.0958
6 | 0.7234 | 0.00595 | 0.0081 | 121.5798
6.5 | 0.7879 | 0.00634 | 0.0061 | 124.2744
7 | 0.8506 | 0.00683 | 0.0044 | 124.5388
7.5 | 0.9114 | 0.00741 | 0.0031 | 122.996
8 | 0.9716 | 0.00793 | 0.0019 | 122.5221
8.5 | 1.0208 | 0.0084 | 0.0032 | 121.5238
9 | 1.0696 | 0.00882 | 0.0046 | 121.2698
9.5 | 1.1182 | 0.00935 | 0.0059 | 119.5936
10 | 1.1676 | 0.00984 | 0.007 | 118.6585
10.5 | 1.2163 | 0.01046 | 0.0081 | 116.2811
11 | 1.2636 | 0.01126 | 0.0093 | 112.2202
11.5 | 1.309 | 0.01225 | 0.0108 | 106.8571
12 | 1.356 | 0.01299 | 0.012 | 104.388
12.5 | 1.4015 | 0.01386 | 0.0133 | 101.1183
13 | 1.445 | 0.01485 | 0.0147 | 97.3064
13.5 | 1.4863 | 0.01595 | 0.0164 | 93.185
14 | 1.5233 | 0.01727 | 0.0186 | 88.205
14.5 | 1.5564 | 0.01869 | 0.0211 | 83.2745
15 | 1.5854 | 0.0201 | 0.024 | 78.8756
15.5 | 1.5947 | 0.0219 | 0.0292 | 72.8174
16 | 1.6138 | 0.02438 | 0.0304 | 66.1936
16.5 | 1.6239 | 0.02845 | 0.0299 | 57.0791
17 | 1.6298 | 0.03358 | 0.028 | 48.5348
17.5 | 1.6215 | 0.0409 | 0.0246 | 39.6455
18 | 1.5976 | 0.05062 | 0.0199 | 31.5606
18.5 | 1.5535 | 0.06338 | 0.0138 | 24.5109
19 | 1.5003 | 0.07809 | 0.0067 | 19.2124
19.5 | 1.4313 | 0.09576 | -0.0018 | 14.9467
20 | 1.3653 | 0.11318 | -0.0098 | 12.0631

## 85. Re 6M Mach 0.25 (1)
BIGFOIL.COM POLAR EXPORT
PW75 sm
PW75 sm |  |  |  | Cl Max: | 1.013 | at alpha= | 9.5 | deg
JavaFoil+Calcfoil stall+Eppler ext transition |  |  |  | L/D Max: | 108.788 | at alpha= | 6.5 | deg
Re: | 6000000 |  |  | Cd Min: | 0.00539 | at alpha= | 1.5 | deg
Mach: | 0.25 |  |  | Cl=0 at alpha= | -0.2 | deg
|  |  |  | @ Cl=0.1, Cd= | 0.0056323
|  |  |  | @ Cl=0.4, Cd= | 0.0055318
|  |  |  | @ Cl=0.6, Cd= | 0.08847
alpha (deg) | Cl | Cd | Cm | Cl/Cd
-12.5 | -0.153 | 0.08429 | 0.008 | -1.817
-12 | -0.232 | 0.07881 | 0.008 | -2.945
-11.5 | -0.294 | 0.07379 | 0.008 | -3.988
-11 | -0.35 | 0.06939 | 0.008 | -5.037
-10.5 | -0.399 | 0.06466 | 0.008 | -6.178
-10 | -0.444 | 0.05943 | 0.009 | -7.476
-9.5 | -0.483 | 0.05471 | 0.009 | -8.821
-9 | -0.516 | 0.04793 | 0.01 | -10.761
-8.5 | -0.644 | 0.00964 | 0.015 | -66.806
-8 | -0.657 | 0.0099 | 0.015 | -66.298
-7.5 | -0.658 | 0.00955 | 0.015 | -68.87
-7 | -0.649 | 0.00918 | 0.015 | -70.713
-6.5 | -0.632 | 0.00887 | 0.014 | -71.282
-6 | -0.607 | 0.00859 | 0.014 | -70.62
-5.5 | -0.574 | 0.00831 | 0.014 | -69.036
-5 | -0.534 | 0.00809 | 0.014 | -66.015
-4.5 | -0.489 | 0.00789 | 0.014 | -61.961
-4 | -0.44 | 0.00769 | 0.014 | -57.184
-3.5 | -0.387 | 0.00748 | 0.014 | -51.79
-3 | -0.332 | 0.00741 | 0.014 | -44.818
-2.5 | -0.275 | 0.00725 | 0.014 | -37.952
-2 | -0.216 | 0.00712 | 0.013 | -30.38
-1.5 | -0.157 | 0.00715 | 0.013 | -21.974
-1 | -0.097 | 0.00703 | 0.013 | -13.779
-0.5 | -0.036 | 0.00615 | 0.013 | -5.929
0 | 0.024 | 0.00597 | 0.013 | 4.058
0.5 | 0.085 | 0.00562 | 0.013 | 15.113
1 | 0.146 | 0.00567 | 0.012 | 25.695
1.5 | 0.206 | 0.00539 | 0.012 | 38.233
2 | 0.267 | 0.00544 | 0.012 | 48.992
2.5 | 0.327 | 0.00544 | 0.012 | 60.091
3 | 0.387 | 0.00547 | 0.012 | 70.771
3.5 | 0.448 | 0.00576 | 0.011 | 77.654
4 | 0.508 | 0.00559 | 0.011 | 90.837
4.5 | 0.567 | 0.00594 | 0.011 | 95.525
5 | 0.626 | 0.00608 | 0.011 | 102.909
5.5 | 0.684 | 0.00652 | 0.011 | 104.899
6 | 0.74 | 0.00683 | 0.01 | 108.401
6.5 | 0.795 | 0.00731 | 0.01 | 108.788
7 | 0.849 | 0.00831 | 0.01 | 102.071
7.5 | 0.898 | 0.00874 | 0.01 | 102.808
8 | 0.941 | 0.00984 | 0.009 | 95.656
8.5 | 0.977 | 0.00976 | 0.009 | 100.092
9 | 1.001 | 0.01101 | 0.009 | 90.853
9.5 | 1.013 | 0.01196 | 0.008 | 84.675
10 | 1.009 | 0.01333 | 0.008 | 75.664
10.5 | 0.991 | 0.01523 | 0.008 | 65.097
11 | 0.958 | 0.01825 | 0.007 | 52.487
11.5 | 0.912 | 0.02245 | 0.007 | 40.62
12 | 0.851 | 0.02914 | 0.006 | 29.185
12.5 | 0.781 | 0.03713 | 0.006 | 21.034
13 | 0.702 | 0.04817 | 0.005 | 14.57
13.5 | 0.618 | 0.06144 | 0.005 | 10.053
14 | 0.532 | 0.07523 | 0.004 | 7.067
14.5 | 0.445 | 0.08847 | 0.004 | 5.028

## 86. Re 6M Mach 0.25 (2)
BIGFOIL.COM POLAR EXPORT
PW75 sm
PW75 sm |  |  |  | Cl Max: | 1.5212 | at alpha= | 14.5 | deg
XFOIL ncrit=9 |  |  |  | L/D Max: | 124.588 | at alpha= | 6.5 | deg
Re: | 6000000 |  |  | Cd Min: | 0.17807 | at alpha= | -14.5 | deg
Mach: | 0.25 |  |  | Cl=0 at alpha= | -0.38313 | deg
|  |  |  | @ Cl=0.1, Cd= | 0.00494
|  |  |  | @ Cl=0.4, Cd= | 0.0043147
|  |  |  | @ Cl=0.6, Cd= | 0.0051974
alpha (deg) | Cl | Cd | Cm | Cl/Cd
-14.5 | -0.6972 | 0.17807 | 0.0571 | -3.9153
-14 | -0.6853 | 0.16848 | 0.0523 | -4.0675
-13.5 | -0.6757 | 0.15842 | 0.0474 | -4.2652
-13 | -0.6721 | 0.1468 | 0.0416 | -4.5783
-12.5 | -0.6575 | 0.13949 | 0.0376 | -4.7136
-12 | -0.6509 | 0.12977 | 0.0328 | -5.0158
-11.5 | -0.6524 | 0.11823 | 0.027 | -5.5181
-10.5 | -0.8219 | 0.06497 | -0.0084 | -12.6505
-9.5 | -0.9953 | 0.02233 | -0.0109 | -44.5723
-9 | -0.9691 | 0.01641 | -0.0071 | -59.0555
-8.5 | -0.9215 | 0.01347 | -0.0049 | -68.4113
-8 | -0.8753 | 0.01209 | -0.0015 | -72.3987
-7.5 | -0.8196 | 0.01127 | 0 | -72.724
-7 | -0.7664 | 0.00982 | 0.0018 | -78.0448
-6.5 | -0.7104 | 0.00896 | 0.0032 | -79.2857
-5.5 | -0.595 | 0.00793 | 0.0051 | -75.0315
-5 | -0.5372 | 0.00749 | 0.0059 | -71.7223
-4.5 | -0.4791 | 0.00713 | 0.0066 | -67.195
-4 | -0.4207 | 0.00686 | 0.0072 | -61.3265
-3.5 | -0.3624 | 0.00662 | 0.0077 | -54.7432
-3 | -0.3039 | 0.00643 | 0.0081 | -47.2628
-2.5 | -0.2452 | 0.0063 | 0.0083 | -38.9206
-2 | -0.187 | 0.00609 | 0.0087 | -30.7061
-1.5 | -0.1289 | 0.00589 | 0.009 | -21.8846
-1 | -0.071 | 0.00572 | 0.0092 | -12.4126
-0.5 | -0.0133 | 0.00552 | 0.0094 | -2.4094
0 | 0.0436 | 0.00524 | 0.0097 | 8.3206
0.5 | 0.1 | 0.00494 | 0.01 | 20.2429
1 | 0.1567 | 0.00473 | 0.0103 | 33.129
1.5 | 0.2121 | 0.00442 | 0.0108 | 47.9864
2 | 0.2671 | 0.0042 | 0.0116 | 63.5952
2.5 | 0.3232 | 0.0042 | 0.0122 | 76.9524
3 | 0.3793 | 0.00426 | 0.0129 | 89.0376
3.5 | 0.4361 | 0.00441 | 0.0135 | 98.8889
4 | 0.4933 | 0.00465 | 0.0139 | 106.086
5 | 0.62 | 0.0053 | 0.0119 | 116.9811
5.5 | 0.6821 | 0.00566 | 0.0113 | 120.5124
6 | 0.7499 | 0.00608 | 0.0093 | 123.3388
6.5 | 0.8173 | 0.00656 | 0.0074 | 124.5884
7 | 0.8827 | 0.00713 | 0.006 | 123.8008
7.5 | 0.9463 | 0.00776 | 0.005 | 121.9459
8 | 1.0101 | 0.00831 | 0.004 | 121.5523
8.5 | 1.0618 | 0.00875 | 0.0058 | 121.3486
9 | 1.1124 | 0.00934 | 0.0078 | 119.1006
9.5 | 1.1643 | 0.00987 | 0.0095 | 117.9635
10 | 1.2157 | 0.01057 | 0.0114 | 115.0142
10.5 | 1.2645 | 0.01161 | 0.0134 | 108.9147
11 | 1.3138 | 0.01257 | 0.0155 | 104.5187
11.5 | 1.3628 | 0.01353 | 0.0176 | 100.7243
12 | 1.4094 | 0.01467 | 0.0199 | 96.0736
12.5 | 1.4522 | 0.01605 | 0.0227 | 90.4798
13 | 1.4882 | 0.01779 | 0.026 | 83.6537
13.5 | 1.5095 | 0.02022 | 0.0306 | 74.6538
14 | 1.5161 | 0.02276 | 0.0359 | 66.6125
14.5 | 1.5212 | 0.02745 | 0.036 | 55.4171
15 | 1.5084 | 0.03539 | 0.0324 | 42.6222
15.5 | 1.4874 | 0.04515 | 0.027 | 32.9435
16 | 1.4563 | 0.05653 | 0.021 | 25.7615
16.5 | 1.4006 | 0.07138 | 0.0131 | 19.6217
17 | 1.3402 | 0.08741 | 0.0049 | 15.3323
17.5 | 1.2828 | 0.10352 | -0.0031 | 12.3918
18 | 1.2225 | 0.12035 | -0.0112 | 10.1579
18.5 | 1.1685 | 0.13663 | -0.019 | 8.5523
19 | 1.1077 | 0.15686 | -0.0306 | 7.0617
19.5 | 1.08 | 0.17212 | -0.0399 | 6.2747

## 87. Re 6M Mach 0.50 (1)
BIGFOIL.COM POLAR EXPORT
PW75 sm
PW75 sm |  |  |  | Cl Max: | 1.084 | at alpha= | 20 | deg
JavaFoil+Calcfoil stall+Eppler ext transition |  |  |  | L/D Max: | 103.837 | at alpha= | 6 | deg
Re: | 6000000 |  |  | Cd Min: | 0.00566 | at alpha= | 2.5 | deg
Mach: | 0.5 |  |  | Cl=0 at alpha= | -0.19853 | deg
|  |  |  | @ Cl=0.1, Cd= | 0.0059675
|  |  |  | @ Cl=0.4, Cd= | 0.0057732
|  |  |  | @ Cl=0.6, Cd= | 0.0062845
alpha (deg) | Cl | Cd | Cm | Cl/Cd
-20 | -1.06 | 0.143 | 0.009 | -7.409
-19.5 | -1.032 | 0.15107 | 0.009 | -6.83
-19 | -1.007 | 0.13895 | 0.009 | -7.244
-18.5 | -0.982 | 0.12945 | 0.01 | -7.582
-18 | -0.953 | 0.13707 | 0.009 | -6.955
-17.5 | -0.928 | 0.125 | 0.009 | -7.427
-17 | -0.904 | 0.11515 | 0.01 | -7.854
-16.5 | -0.875 | 0.12465 | 0.009 | -7.018
-16 | -0.849 | 0.11185 | 0.009 | -7.591
-15.5 | -0.825 | 0.10301 | 0.01 | -8.006
-15 | -0.795 | 0.11176 | 0.009 | -7.114
-14.5 | -0.77 | 0.09842 | 0.009 | -7.825
-14 | -0.747 | 0.08859 | 0.01 | -8.433
-13.5 | -0.716 | 0.09484 | 0.009 | -7.544
-13 | -0.692 | 0.08387 | 0.009 | -8.249
-12.5 | -0.673 | 0.07246 | 0.011 | -9.286
-12 | -0.637 | 0.07937 | 0.009 | -8.021
-11.5 | -0.616 | 0.06856 | 0.01 | -8.988
-11 | -0.583 | 0.07266 | 0.009 | -8.023
-10.5 | -0.561 | 0.06313 | 0.01 | -8.887
-10 | -0.53 | 0.06396 | 0.009 | -8.288
-9.5 | -0.507 | 0.05649 | 0.01 | -8.978
-9 | -0.479 | 0.0546 | 0.01 | -8.781
-8.5 | -0.457 | 0.04765 | 0.011 | -9.594
-8 | -0.423 | 0.05028 | 0.009 | -8.42
-7.5 | -0.395 | 0.04883 | 0.008 | -8.087
-7 | -0.369 | 0.04516 | 0.009 | -8.179
-6.5 | -0.345 | 0.04059 | 0.01 | -8.502
-6 | -0.39 | 0.00957 | 0.016 | -40.695
-5.5 | -0.356 | 0.00929 | 0.016 | -38.349
-5 | -0.323 | 0.00894 | 0.016 | -36.075
-4.5 | -0.464 | 0.0086 | 0.016 | -53.95
-4 | -0.456 | 0.00826 | 0.016 | -55.167
-3.5 | -0.416 | 0.00808 | 0.015 | -51.522
-3 | -0.364 | 0.0078 | 0.015 | -46.645
-2.5 | -0.304 | 0.00758 | 0.015 | -40.118
-2 | -0.241 | 0.00741 | 0.015 | -32.448
-1.5 | -0.175 | 0.00737 | 0.015 | -23.737
-1 | -0.108 | 0.00723 | 0.015 | -14.969
-0.5 | -0.041 | 0.00662 | 0.014 | -6.149
0 | 0.027 | 0.00634 | 0.014 | 4.268
0.5 | 0.095 | 0.00598 | 0.014 | 15.875
1 | 0.163 | 0.00581 | 0.014 | 27.986
1.5 | 0.23 | 0.00572 | 0.014 | 40.289
2 | 0.298 | 0.00573 | 0.013 | 52.01
2.5 | 0.365 | 0.00566 | 0.013 | 64.515
3 | 0.433 | 0.00588 | 0.013 | 73.589
3.5 | 0.5 | 0.00605 | 0.013 | 82.634
4 | 0.566 | 0.00613 | 0.013 | 92.306
4.5 | 0.632 | 0.00643 | 0.012 | 98.325
5 | 0.697 | 0.00684 | 0.012 | 101.836
5.5 | 0.76 | 0.00736 | 0.012 | 103.223
6 | 0.819 | 0.00789 | 0.011 | 103.837
6.5 | 0.874 | 0.00946 | 0.011 | 92.372
7 | 0.92 | 0.00944 | 0.011 | 97.505
7.5 | 0.944 | 0.01181 | 0.01 | 79.947
8 | 0.93 | 0.0137 | 0.01 | 67.876
8.5 | 0.811 | 0.01716 | 0.009 | 47.239
9 | 0.57 | 0.0232 | 0.009 | 24.562
9.5 | 0.594 | 0.02659 | 0.008 | 22.321
10 | 0.615 | 0.03142 | 0.008 | 19.563
10.5 | 0.64 | 0.03516 | 0.008 | 18.191
11 | 0.654 | 0.04462 | 0.007 | 14.655
11.5 | 0.68 | 0.04834 | 0.007 | 14.07
12 | 0.689 | 0.06274 | 0.006 | 10.984
12.5 | 0.727 | 0.05862 | 0.006 | 12.403
13 | 0.72 | 0.08872 | 0.004 | 8.112
13.5 | 0.744 | 0.09262 | 0.004 | 8.034
14 | 0.789 | 0.08201 | 0.004 | 9.62
14.5 | 0.792 | 0.109 | 0.003 | 7.266
15 | 0.823 | 0.10535 | 0.003 | 7.807
15.5 | 0.859 | 0.09956 | 0.003 | 8.632
16 | 0.871 | 0.11893 | 0.003 | 7.325
16.5 | 0.9 | 0.11618 | 0.003 | 7.748
17 | 0.925 | 0.12832 | 0.002 | 7.205
17.5 | 0.952 | 0.12497 | 0.002 | 7.617
18 | 0.978 | 0.13801 | 0.002 | 7.084
18.5 | 1.006 | 0.13413 | 0.002 | 7.498
19 | 1.031 | 0.14552 | 0.001 | 7.086
19.5 | 1.057 | 0.14331 | 0.001 | 7.379
20 | 1.084 | 0.15442 | 0.001 | 7.019

## 88. Re 6M Mach 0.50 (2)
BIGFOIL.COM POLAR EXPORT
PW75 sm
PW75 sm |  |  |  | Cl Max: | 1.2999 | at alpha= | 9 | deg
XFOIL ncrit=9 |  |  |  | L/D Max: | 127.093 | at alpha= | 6 | deg
Re: | 6000000 |  |  | Cd Min: | 0.29352 | at alpha= | -20 | deg
Mach: | 0.5 |  |  | Cl=0 at alpha= | -0.4213 | deg
|  |  |  | @ Cl=0.1, Cd= | 0.0052272
|  |  |  | @ Cl=0.4, Cd= | 0.0044323
|  |  |  | @ Cl=0.6, Cd= | 0.0051222
alpha (deg) | Cl | Cd | Cm | Cl/Cd
-20 | -0.978 | 0.29352 | 0.1286 | -3.332
-19.5 | -0.9552 | 0.28562 | 0.1232 | -3.3443
-19 | -0.9324 | 0.27734 | 0.1179 | -3.3619
-18.5 | -0.9093 | 0.26879 | 0.1126 | -3.3829
-18 | -0.8857 | 0.25985 | 0.1074 | -3.4085
-17.5 | -0.8627 | 0.25116 | 0.1022 | -3.4349
-17 | -0.84 | 0.24229 | 0.0971 | -3.4669
-16 | -0.7972 | 0.22372 | 0.0866 | -3.5634
-15.5 | -0.7755 | 0.2146 | 0.0814 | -3.6137
-15 | -0.7538 | 0.20584 | 0.0764 | -3.6621
-14.5 | -0.7324 | 0.19673 | 0.0714 | -3.7229
-12.5 | -0.6574 | 0.15919 | 0.0512 | -4.1297
-12 | -0.6417 | 0.14964 | 0.0462 | -4.2883
-11.5 | -0.6276 | 0.14007 | 0.0411 | -4.4806
-11 | -0.6094 | 0.13231 | 0.0368 | -4.6058
-10.5 | -0.5952 | 0.12343 | 0.0321 | -4.8222
-10 | -0.5857 | 0.11381 | 0.027 | -5.1463
-9.5 | -0.5789 | 0.10402 | 0.0219 | -5.5653
-8 | -0.5731 | 0.07575 | 0.0054 | -7.5657
-7.5 | -0.585 | 0.06615 | -0.0006 | -8.8435
-7 | -0.6165 | 0.05646 | -0.0075 | -10.9192
-6.5 | -0.6246 | 0.04634 | -0.0119 | -13.4786
-6 | -0.634 | 0.0339 | -0.0132 | -18.7021
-5.5 | -0.6216 | 0.02344 | -0.0106 | -26.5188
-5 | -0.5947 | 0.01471 | -0.0058 | -40.4283
-4.5 | -0.5446 | 0.00986 | -0.0013 | -55.2333
-4 | -0.4802 | 0.00821 | 0.0018 | -58.4896
-3.5 | -0.4131 | 0.00736 | 0.004 | -56.1277
-3 | -0.3453 | 0.00684 | 0.0057 | -50.4825
-2.5 | -0.2773 | 0.00653 | 0.0069 | -42.4655
-2 | -0.2092 | 0.00637 | 0.0078 | -32.8414
-1.5 | -0.1423 | 0.00614 | 0.0086 | -23.1759
-1 | -0.0761 | 0.00591 | 0.0092 | -12.8765
-0.5 | -0.0102 | 0.00572 | 0.0097 | -1.7832
0 | 0.0546 | 0.00544 | 0.0102 | 10.0368
0.5 | 0.1186 | 0.00514 | 0.0108 | 23.0739
1 | 0.1829 | 0.00489 | 0.0114 | 37.4029
1.5 | 0.2455 | 0.00457 | 0.0123 | 53.7199
2 | 0.3076 | 0.00438 | 0.0134 | 70.2283
2.5 | 0.3717 | 0.00438 | 0.0145 | 84.863
3 | 0.4366 | 0.0045 | 0.0155 | 97.0222
3.5 | 0.5021 | 0.00469 | 0.0165 | 107.0576
4 | 0.5689 | 0.00497 | 0.0174 | 114.4668
4.5 | 0.6404 | 0.00532 | 0.0176 | 120.3759
5 | 0.7184 | 0.00577 | 0.0165 | 124.5061
5.5 | 0.7951 | 0.00628 | 0.016 | 126.6083
6 | 0.8744 | 0.00688 | 0.0154 | 127.093
6.5 | 0.9551 | 0.00767 | 0.0148 | 124.5241
7 | 1.0351 | 0.00843 | 0.015 | 122.7877
7.5 | 1.1165 | 0.00917 | 0.0157 | 121.7557
8 | 1.1916 | 0.00992 | 0.0181 | 120.121
8.5 | 1.2542 | 0.01086 | 0.0235 | 115.488
9 | 1.2999 | 0.01345 | 0.0314 | 96.6468
9.5 | 1.2848 | 0.0194 | 0.0413 | 66.2268
10 | 1.2583 | 0.02573 | 0.0444 | 48.904
10.5 | 1.2214 | 0.03755 | 0.0361 | 32.5273
11 | 1.1964 | 0.04847 | 0.0294 | 24.6833
11.5 | 1.1607 | 0.0603 | 0.0226 | 19.2488
12 | 1.1122 | 0.0737 | 0.0149 | 15.0909
12.5 | 1.0898 | 0.08425 | 0.0097 | 12.9353
13 | 1.0608 | 0.09593 | 0.0036 | 11.0581
13.5 | 1.0327 | 0.10797 | -0.0026 | 9.5647
14 | 1.0096 | 0.11959 | -0.0084 | 8.4422

## 89. Re 7M Mach 0.00 (1)
BIGFOIL.COM POLAR EXPORT
PW75 sm
PW75 sm |  |  |  | Cl Max: | 1.046 | at alpha= | 10.5 | deg
JavaFoil+Calcfoil stall+Eppler ext transition |  |  |  | L/D Max: | 111.502 | at alpha= | 6.5 | deg
Re: | 7000000 |  |  | Cd Min: | 0.00546 | at alpha= | 2 | deg
Mach: | 0 |  |  | Cl=0 at alpha= | -0.19828 | deg
|  |  |  | @ Cl=0.1, Cd= | 0.0056695
|  |  |  | @ Cl=0.4, Cd= | 0.0055412
|  |  |  | @ Cl=0.6, Cd= | 0.0058795
alpha (deg) | Cl | Cd | Cm | Cl/Cd
-14.5 | -0.454 | 0.09712 | 0.008 | -4.67
-14 | -0.474 | 0.09166 | 0.008 | -5.173
-13.5 | -0.495 | 0.08546 | 0.008 | -5.796
-13 | -0.516 | 0.08053 | 0.008 | -6.401
-12.5 | -0.536 | 0.07534 | 0.009 | -7.108
-12 | -0.554 | 0.07044 | 0.009 | -7.867
-11.5 | -0.572 | 0.06523 | 0.009 | -8.768
-11 | -0.59 | 0.05839 | 0.009 | -10.104
-10.5 | -0.617 | 0.04511 | 0.011 | -13.68
-10 | -0.73 | 0.01151 | 0.014 | -63.387
-9.5 | -0.743 | 0.01049 | 0.014 | -70.798
-9 | -0.742 | 0.01002 | 0.014 | -74.044
-8.5 | -0.733 | 0.00956 | 0.014 | -76.683
-8 | -0.719 | 0.00923 | 0.014 | -77.863
-7.5 | -0.699 | 0.00896 | 0.014 | -78.021
-7 | -0.674 | 0.00867 | 0.014 | -77.783
-6.5 | -0.644 | 0.00841 | 0.014 | -76.6
-6 | -0.61 | 0.00815 | 0.014 | -74.774
-5.5 | -0.57 | 0.00796 | 0.014 | -71.64
-5 | -0.527 | 0.0078 | 0.014 | -67.564
-4.5 | -0.479 | 0.00758 | 0.014 | -63.223
-4 | -0.429 | 0.00739 | 0.014 | -58.123
-3.5 | -0.377 | 0.00733 | 0.013 | -51.414
-3 | -0.323 | 0.00718 | 0.013 | -44.934
-2.5 | -0.267 | 0.00707 | 0.013 | -37.739
-2 | -0.21 | 0.00697 | 0.013 | -30.127
-1.5 | -0.152 | 0.00694 | 0.013 | -21.934
-1 | -0.094 | 0.00684 | 0.013 | -13.722
-0.5 | -0.035 | 0.0061 | 0.013 | -5.787
0 | 0.023 | 0.00592 | 0.012 | 3.96
0.5 | 0.082 | 0.0057 | 0.012 | 14.439
1 | 0.141 | 0.0056 | 0.012 | 25.186
1.5 | 0.2 | 0.00558 | 0.012 | 35.79
2 | 0.258 | 0.00546 | 0.012 | 47.278
2.5 | 0.317 | 0.00549 | 0.011 | 57.706
3 | 0.375 | 0.00552 | 0.011 | 67.959
3.5 | 0.434 | 0.00557 | 0.011 | 77.89
4 | 0.492 | 0.0058 | 0.011 | 84.732
4.5 | 0.549 | 0.00573 | 0.011 | 95.922
5 | 0.607 | 0.0059 | 0.01 | 102.741
5.5 | 0.663 | 0.00633 | 0.01 | 104.782
6 | 0.718 | 0.00652 | 0.01 | 110.146
6.5 | 0.772 | 0.00693 | 0.01 | 111.502
7 | 0.825 | 0.00777 | 0.009 | 106.202
7.5 | 0.875 | 0.00811 | 0.009 | 107.944
8 | 0.92 | 0.00849 | 0.009 | 108.405
8.5 | 0.961 | 0.00955 | 0.009 | 100.725
9 | 0.997 | 0.01018 | 0.008 | 97.894
9.5 | 1.022 | 0.00966 | 0.008 | 105.808
10 | 1.039 | 0.01126 | 0.008 | 92.335
10.5 | 1.046 | 0.01223 | 0.007 | 85.563
11 | 1.044 | 0.0135 | 0.007 | 77.368
11.5 | 1.033 | 0.01535 | 0.007 | 67.291
12 | 1.014 | 0.01783 | 0.006 | 56.873
12.5 | 0.988 | 0.02127 | 0.006 | 46.437
13 | 0.956 | 0.02582 | 0.006 | 37.007
13.5 | 0.918 | 0.03189 | 0.005 | 28.782
14 | 0.877 | 0.03904 | 0.005 | 22.47
14.5 | 0.834 | 0.0479 | 0.004 | 17.416
15 | 0.791 | 0.05722 | 0.004 | 13.829
15.5 | 0.748 | 0.06773 | 0.004 | 11.047

## 90. Re 7M Mach 0.00 (2)
BIGFOIL.COM POLAR EXPORT
PW75 sm
PW75 sm |  |  |  | Cl Max: | 1.6785 | at alpha= | 17.5 | deg
XFOIL ncrit=9 |  |  |  | L/D Max: | 126.767 | at alpha= | 7 | deg
Re: | 7000000 |  |  | Cd Min: | 0.23213 | at alpha= | -18.5 | deg
Mach: | 0 |  |  | Cl=0 at alpha= | -0.37114 | deg
|  |  |  | @ Cl=0.1, Cd= | 0.0049252
|  |  |  | @ Cl=0.4, Cd= | 0.004242
|  |  |  | @ Cl=0.6, Cd= | 0.0050957
alpha (deg) | Cl | Cd | Cm | Cl/Cd
-18.5 | -0.8177 | 0.23213 | 0.087 | -3.5226
-17.5 | -1.4375 | 0.04941 | -0.0261 | -29.0933
-17 | -1.4908 | 0.03767 | -0.0316 | -39.5753
-16.5 | -1.5309 | 0.03186 | -0.0265 | -48.0508
-16 | -1.5497 | 0.02823 | -0.0185 | -54.8955
-15.5 | -1.5361 | 0.02504 | -0.0144 | -61.3458
-15 | -1.5096 | 0.02253 | -0.0113 | -67.004
-14.5 | -1.4767 | 0.02034 | -0.0088 | -72.6008
-14 | -1.4389 | 0.01848 | -0.0067 | -77.8626
-13.5 | -1.3969 | 0.01698 | -0.005 | -82.2674
-13 | -1.3524 | 0.01567 | -0.0035 | -86.305
-12.5 | -1.3054 | 0.01461 | -0.0023 | -89.3498
-12 | -1.257 | 0.01367 | -0.0012 | -91.9532
-11.5 | -1.207 | 0.0129 | -0.0004 | -93.5659
-11 | -1.1562 | 0.01221 | 0.0004 | -94.6929
-10.5 | -1.1047 | 0.01154 | 0.0012 | -95.7279
-10 | -1.0521 | 0.01103 | 0.0018 | -95.3853
-9.5 | -0.9988 | 0.01059 | 0.0023 | -94.3154
-9 | -0.9446 | 0.01019 | 0.0026 | -92.6987
-8.5 | -0.8941 | 0.00997 | 0.0039 | -89.679
-8 | -0.8408 | 0.00978 | 0.0046 | -85.9714
-7.5 | -0.79 | 0.00876 | 0.0056 | -90.1826
-7 | -0.7366 | 0.00822 | 0.0062 | -89.6107
-6.5 | -0.6824 | 0.00783 | 0.0067 | -87.152
-6 | -0.6276 | 0.00749 | 0.0071 | -83.7917
-5.5 | -0.5726 | 0.00718 | 0.0074 | -79.7493
-5 | -0.5173 | 0.00693 | 0.0077 | -74.6465
-4.5 | -0.4617 | 0.00671 | 0.008 | -68.8077
-4 | -0.4058 | 0.00656 | 0.0082 | -61.8598
-3.5 | -0.3499 | 0.00638 | 0.0084 | -54.8433
-3 | -0.2938 | 0.00623 | 0.0086 | -47.1589
-2.5 | -0.2376 | 0.00611 | 0.0087 | -38.8871
-2 | -0.1817 | 0.00592 | 0.0089 | -30.6926
-1.5 | -0.1258 | 0.00575 | 0.0091 | -21.8783
-1 | -0.0699 | 0.00559 | 0.0092 | -12.5045
-0.5 | -0.0142 | 0.00543 | 0.0093 | -2.6151
0 | 0.0409 | 0.00518 | 0.0095 | 7.8958
0.5 | 0.0957 | 0.00494 | 0.0097 | 19.3725
1 | 0.1509 | 0.00475 | 0.0099 | 31.7684
1.5 | 0.205 | 0.0045 | 0.0103 | 45.5556
2 | 0.2585 | 0.00428 | 0.0107 | 60.3972
2.5 | 0.3126 | 0.00417 | 0.0112 | 74.964
3 | 0.3661 | 0.00418 | 0.0119 | 87.5837
3.5 | 0.4208 | 0.00428 | 0.0123 | 98.3178
4 | 0.475 | 0.00448 | 0.0128 | 106.0268
4.5 | 0.5301 | 0.00473 | 0.013 | 112.0719
5 | 0.5915 | 0.00505 | 0.0117 | 117.1287
5.5 | 0.651 | 0.00537 | 0.0108 | 121.2291
6 | 0.7128 | 0.00575 | 0.0093 | 123.9652
6.5 | 0.7765 | 0.00617 | 0.0073 | 125.8509
7 | 0.8392 | 0.00662 | 0.0055 | 126.7674
7.5 | 0.9001 | 0.00716 | 0.004 | 125.7123
8 | 0.9597 | 0.00766 | 0.0028 | 125.2872
8.5 | 1.0161 | 0.00809 | 0.0023 | 125.5995
9 | 1.064 | 0.00852 | 0.0037 | 124.8826
9.5 | 1.1123 | 0.00899 | 0.0049 | 123.7264
10 | 1.1609 | 0.00947 | 0.006 | 122.5871
10.5 | 1.2093 | 0.01003 | 0.007 | 120.5683
11 | 1.2567 | 0.01075 | 0.008 | 116.9023
11.5 | 1.3021 | 0.01168 | 0.0093 | 111.4812
12 | 1.349 | 0.01236 | 0.0103 | 109.1424
12.5 | 1.3946 | 0.01317 | 0.0114 | 105.8922
13 | 1.4386 | 0.01407 | 0.0127 | 102.2459
13.5 | 1.4811 | 0.01502 | 0.0141 | 98.6085
14 | 1.5209 | 0.01613 | 0.0157 | 94.2901
14.5 | 1.5586 | 0.01726 | 0.0175 | 90.3013
15 | 1.5938 | 0.0184 | 0.0196 | 86.6196
15.5 | 1.623 | 0.01972 | 0.0222 | 82.3022
16 | 1.6372 | 0.02116 | 0.027 | 77.3724
16.5 | 1.6543 | 0.02361 | 0.0285 | 70.0678
17 | 1.6713 | 0.02673 | 0.0283 | 62.5253
17.5 | 1.6785 | 0.03132 | 0.027 | 53.592
18 | 1.6749 | 0.03769 | 0.0244 | 44.4388
18.5 | 1.6551 | 0.0465 | 0.0204 | 35.5935
19 | 1.6313 | 0.05609 | 0.016 | 29.0836
19.5 | 1.5812 | 0.06981 | 0.0095 | 22.6501
20 | 1.5184 | 0.08626 | 0.0015 | 17.6026

## 91. Re 7M Mach 0.10 (1)
BIGFOIL.COM POLAR EXPORT
PW75 sm
PW75 sm |  |  |  | Cl Max: | 1.041 | at alpha= | 10.5 | deg
JavaFoil+Calcfoil stall+Eppler ext transition |  |  |  | L/D Max: | 111.879 | at alpha= | 6.5 | deg
Re: | 7000000 |  |  | Cd Min: | 0.00547 | at alpha= | 2 | deg
Mach: | 0.1 |  |  | Cl=0 at alpha= | -0.20339 | deg
|  |  |  | @ Cl=0.1, Cd= | 0.0056712
|  |  |  | @ Cl=0.4, Cd= | 0.0055456
|  |  |  | @ Cl=0.6, Cd= | 0.005879
alpha (deg) | Cl | Cd | Cm | Cl/Cd
-14 | -0.431 | 0.09315 | 0.008 | -4.629
-13.5 | -0.455 | 0.08687 | 0.008 | -5.238
-13 | -0.478 | 0.08176 | 0.008 | -5.849
-12.5 | -0.501 | 0.07676 | 0.008 | -6.529
-12 | -0.523 | 0.07169 | 0.009 | -7.298
-11.5 | -0.544 | 0.067 | 0.009 | -8.114
-11 | -0.563 | 0.06151 | 0.009 | -9.158
-10.5 | -0.585 | 0.05294 | 0.01 | -11.057
-10 | -0.656 | 0.022 | 0.013 | -29.808
-9.5 | -0.728 | 0.01076 | 0.014 | -67.624
-9 | -0.73 | 0.01014 | 0.014 | -71.995
-8.5 | -0.724 | 0.00964 | 0.014 | -75.134
-8 | -0.712 | 0.00932 | 0.014 | -76.417
-7.5 | -0.695 | 0.009 | 0.014 | -77.233
-7 | -0.672 | 0.0087 | 0.014 | -77.211
-6.5 | -0.644 | 0.00845 | 0.014 | -76.177
-6 | -0.61 | 0.00821 | 0.014 | -74.25
-5.5 | -0.571 | 0.00799 | 0.014 | -71.465
-5 | -0.528 | 0.00782 | 0.014 | -67.536
-4.5 | -0.481 | 0.00763 | 0.014 | -63.08
-4 | -0.431 | 0.00741 | 0.014 | -58.144
-3.5 | -0.379 | 0.00735 | 0.013 | -51.481
-3 | -0.324 | 0.00718 | 0.013 | -45.138
-2.5 | -0.268 | 0.00707 | 0.013 | -37.924
-2 | -0.211 | 0.00697 | 0.013 | -30.271
-1.5 | -0.153 | 0.00696 | 0.013 | -21.954
-1 | -0.094 | 0.00686 | 0.013 | -13.752
-0.5 | -0.035 | 0.00631 | 0.013 | -5.626
0 | 0.024 | 0.00592 | 0.012 | 3.981
0.5 | 0.083 | 0.0057 | 0.012 | 14.511
1 | 0.142 | 0.0056 | 0.012 | 25.323
1.5 | 0.201 | 0.00559 | 0.012 | 35.915
2 | 0.26 | 0.00547 | 0.012 | 47.496
2.5 | 0.318 | 0.00549 | 0.012 | 57.966
3 | 0.377 | 0.00553 | 0.011 | 68.257
3.5 | 0.436 | 0.00557 | 0.011 | 78.159
4 | 0.494 | 0.00581 | 0.011 | 84.973
4.5 | 0.552 | 0.00573 | 0.011 | 96.296
5 | 0.61 | 0.00591 | 0.01 | 103.115
5.5 | 0.666 | 0.00634 | 0.01 | 105.109
6 | 0.722 | 0.00659 | 0.01 | 109.54
6.5 | 0.776 | 0.00694 | 0.01 | 111.879
7 | 0.829 | 0.00779 | 0.01 | 106.351
7.5 | 0.879 | 0.0082 | 0.009 | 107.215
8 | 0.924 | 0.00859 | 0.009 | 107.579
8.5 | 0.964 | 0.00967 | 0.009 | 99.748
9 | 0.999 | 0.01026 | 0.008 | 97.394
9.5 | 1.022 | 0.01067 | 0.008 | 95.826
10 | 1.037 | 0.01144 | 0.008 | 90.688
10.5 | 1.041 | 0.01249 | 0.007 | 83.323
11 | 1.035 | 0.01394 | 0.007 | 74.287
11.5 | 1.02 | 0.01601 | 0.007 | 63.701
12 | 0.997 | 0.01873 | 0.006 | 53.233
12.5 | 0.965 | 0.02281 | 0.006 | 42.319
13 | 0.928 | 0.02776 | 0.006 | 33.441
13.5 | 0.885 | 0.03461 | 0.005 | 25.585
14 | 0.841 | 0.04229 | 0.005 | 19.88
14.5 | 0.793 | 0.05185 | 0.004 | 15.295
15 | 0.746 | 0.06211 | 0.004 | 12.008
15.5 | 0.699 | 0.07307 | 0.004 | 9.57

## 92. Re 7M Mach 0.10 (2)
BIGFOIL.COM POLAR EXPORT
PW75 sm
PW75 sm |  |  |  | Cl Max: | 1.6594 | at alpha= | 17 | deg
XFOIL ncrit=9 |  |  |  | L/D Max: | 126.497 | at alpha= | 7 | deg
Re: | 7000000 |  |  | Cd Min: | 0.25711 | at alpha= | -20 | deg
Mach: | 0.1 |  |  | Cl=0 at alpha= | -0.37274 | deg
|  |  |  | @ Cl=0.1, Cd= | 0.0049377
|  |  |  | @ Cl=0.4, Cd= | 0.0042417
|  |  |  | @ Cl=0.6, Cd= | 0.0050958
alpha (deg) | Cl | Cd | Cm | Cl/Cd
-20 | -0.8673 | 0.25711 | 0.1015 | -3.3733
-19.5 | -0.85 | 0.25076 | 0.0971 | -3.3897
-19 | -0.8325 | 0.24446 | 0.0929 | -3.4055
-18.5 | -0.8148 | 0.23807 | 0.0886 | -3.4225
-18 | -0.8027 | 0.22672 | 0.0836 | -3.5405
-17.5 | -0.7862 | 0.21955 | 0.0792 | -3.581
-17 | -0.7679 | 0.21358 | 0.0752 | -3.5954
-16.5 | -1.3637 | 0.05019 | -0.0259 | -27.1708
-16 | -1.4261 | 0.03761 | -0.0321 | -37.9181
-15.5 | -1.4684 | 0.03216 | -0.0254 | -45.6592
-15 | -1.4769 | 0.02818 | -0.0188 | -52.4095
-14.5 | -1.4629 | 0.02442 | -0.0147 | -59.9058
-14 | -1.4356 | 0.02146 | -0.0115 | -66.8966
-13.5 | -1.3992 | 0.01924 | -0.009 | -72.7235
-13 | -1.358 | 0.0174 | -0.007 | -78.046
-12.5 | -1.3127 | 0.01596 | -0.0052 | -82.2494
-12 | -1.2654 | 0.01472 | -0.0038 | -85.9647
-11.5 | -1.2159 | 0.0137 | -0.0025 | -88.7518
-11 | -1.1651 | 0.01282 | -0.0014 | -90.8814
-10.5 | -1.1136 | 0.01199 | -0.0004 | -92.8774
-10 | -1.0608 | 0.01133 | 0.0005 | -93.6275
-9.5 | -1.0071 | 0.0108 | 0.0012 | -93.25
-9 | -0.9524 | 0.01034 | 0.0017 | -92.1083
-8.5 | -0.9013 | 0.01009 | 0.0032 | -89.3261
-8 | -0.8474 | 0.00988 | 0.0039 | -85.7692
-7.5 | -0.795 | 0.00906 | 0.0049 | -87.7483
-7 | -0.7418 | 0.00835 | 0.0057 | -88.8383
-6 | -0.6318 | 0.00756 | 0.0067 | -83.5714
-5.5 | -0.5763 | 0.00723 | 0.0072 | -79.7095
-5 | -0.5206 | 0.00697 | 0.0075 | -74.6915
-4.5 | -0.4646 | 0.00674 | 0.0079 | -68.9318
-4 | -0.4083 | 0.00657 | 0.0081 | -62.1461
-3.5 | -0.352 | 0.00639 | 0.0083 | -55.0861
-3 | -0.2955 | 0.00624 | 0.0085 | -47.3558
-2.5 | -0.2389 | 0.00612 | 0.0087 | -39.0359
-2 | -0.1826 | 0.00593 | 0.0089 | -30.7926
-1.5 | -0.1264 | 0.00576 | 0.0091 | -21.9444
-1 | -0.0702 | 0.0056 | 0.0092 | -12.5357
-0.5 | -0.0141 | 0.00544 | 0.0094 | -2.5919
0 | 0.0413 | 0.00519 | 0.0096 | 7.9576
0.5 | 0.0964 | 0.00495 | 0.0098 | 19.4747
1 | 0.152 | 0.00476 | 0.01 | 31.9328
1.5 | 0.2063 | 0.00451 | 0.0103 | 45.7428
2 | 0.2602 | 0.00429 | 0.0108 | 60.6527
2.5 | 0.3145 | 0.00417 | 0.0113 | 75.4197
3 | 0.3684 | 0.00419 | 0.012 | 87.9236
3.5 | 0.4234 | 0.00428 | 0.0124 | 98.9252
4 | 0.478 | 0.00448 | 0.0129 | 106.6964
4.5 | 0.5335 | 0.00474 | 0.0131 | 112.5527
5 | 0.5953 | 0.00507 | 0.0118 | 117.4162
5.5 | 0.6553 | 0.0054 | 0.011 | 121.3519
6 | 0.7175 | 0.00577 | 0.0095 | 124.3501
6.5 | 0.7817 | 0.00621 | 0.0075 | 125.8776
7 | 0.845 | 0.00668 | 0.0057 | 126.497
7.5 | 0.9063 | 0.00722 | 0.0043 | 125.5263
8 | 0.9665 | 0.00773 | 0.0032 | 125.0323
8.5 | 1.0235 | 0.00815 | 0.0028 | 125.5828
9 | 1.0717 | 0.00861 | 0.0042 | 124.4715
9.5 | 1.1206 | 0.00907 | 0.0055 | 123.5502
10 | 1.1694 | 0.00961 | 0.0067 | 121.6857
10.5 | 1.2186 | 0.01016 | 0.0078 | 119.9409
11 | 1.2652 | 0.01106 | 0.0091 | 114.3942
11.5 | 1.312 | 0.01188 | 0.0104 | 110.4377
12 | 1.3592 | 0.01261 | 0.0116 | 107.7875
12.5 | 1.4048 | 0.01348 | 0.0129 | 104.2136
13 | 1.4487 | 0.01445 | 0.0144 | 100.2561
13.5 | 1.4905 | 0.01553 | 0.016 | 95.9755
14 | 1.5295 | 0.01671 | 0.018 | 91.532
14.5 | 1.5672 | 0.01783 | 0.02 | 87.8968
15 | 1.5997 | 0.01913 | 0.0225 | 83.6226
15.5 | 1.6175 | 0.02063 | 0.0272 | 78.4052
16 | 1.6352 | 0.02269 | 0.0298 | 72.067
16.5 | 1.6499 | 0.02599 | 0.03 | 63.4821
17 | 1.6594 | 0.03035 | 0.0289 | 54.6755
17.5 | 1.6551 | 0.03688 | 0.0262 | 44.878
18 | 1.638 | 0.04547 | 0.0222 | 36.0238
18.5 | 1.6018 | 0.05691 | 0.0167 | 28.1462
19 | 1.5615 | 0.06926 | 0.0109 | 22.5455
19.5 | 1.4973 | 0.08581 | 0.0028 | 17.449
20 | 1.4278 | 0.10367 | -0.0057 | 13.7725

## 93. Re 7M Mach 0.25 (1)
BIGFOIL.COM POLAR EXPORT
PW75 sm
PW75 sm |  |  |  | Cl Max: | 1.014 | at alpha= | 9.5 | deg
JavaFoil+Calcfoil stall+Eppler ext transition |  |  |  | L/D Max: | 110.843 | at alpha= | 6.5 | deg
Re: | 7000000 |  |  | Cd Min: | 0.0055 | at alpha= | 2.5 | deg
Mach: | 0.25 |  |  | Cl=0 at alpha= | -0.2 | deg
|  |  |  | @ Cl=0.1, Cd= | 0.0057228
|  |  |  | @ Cl=0.4, Cd= | 0.0055928
|  |  |  | @ Cl=0.6, Cd= | 0.08568
alpha (deg) | Cl | Cd | Cm | Cl/Cd
-12.5 | -0.153 | 0.08379 | 0.008 | -1.829
-12 | -0.232 | 0.07798 | 0.008 | -2.979
-11.5 | -0.295 | 0.07296 | 0.008 | -4.038
-11 | -0.35 | 0.06854 | 0.008 | -5.105
-10.5 | -0.4 | 0.06364 | 0.008 | -6.287
-10 | -0.446 | 0.05789 | 0.009 | -7.697
-9.5 | -0.485 | 0.05231 | 0.009 | -9.279
-9 | -0.526 | 0.04127 | 0.011 | -12.752
-8.5 | -0.646 | 0.01038 | 0.015 | -62.194
-8 | -0.657 | 0.00974 | 0.015 | -67.447
-7.5 | -0.658 | 0.00935 | 0.015 | -70.358
-7 | -0.649 | 0.009 | 0.015 | -72.147
-6.5 | -0.632 | 0.00872 | 0.014 | -72.502
-6 | -0.607 | 0.0084 | 0.014 | -72.214
-5.5 | -0.574 | 0.00816 | 0.014 | -70.3
-5 | -0.534 | 0.00798 | 0.014 | -66.92
-4.5 | -0.489 | 0.00775 | 0.014 | -63.115
-4 | -0.44 | 0.00753 | 0.014 | -58.435
-3.5 | -0.387 | 0.00742 | 0.014 | -52.153
-3 | -0.332 | 0.00726 | 0.014 | -45.746
-2.5 | -0.275 | 0.00713 | 0.014 | -38.545
-2 | -0.216 | 0.007 | 0.013 | -30.916
-1.5 | -0.157 | 0.00701 | 0.013 | -22.411
-1 | -0.097 | 0.00688 | 0.013 | -14.094
-0.5 | -0.036 | 0.00634 | 0.013 | -5.75
0 | 0.024 | 0.0061 | 0.013 | 3.971
0.5 | 0.085 | 0.00574 | 0.013 | 14.791
1 | 0.146 | 0.00567 | 0.012 | 25.676
1.5 | 0.206 | 0.00568 | 0.012 | 36.321
2 | 0.267 | 0.00552 | 0.012 | 48.343
2.5 | 0.327 | 0.0055 | 0.012 | 59.474
3 | 0.387 | 0.00558 | 0.012 | 69.416
3.5 | 0.448 | 0.00564 | 0.011 | 79.402
4 | 0.508 | 0.00594 | 0.011 | 85.397
4.5 | 0.567 | 0.00582 | 0.011 | 97.419
5 | 0.626 | 0.00613 | 0.011 | 102.173
5.5 | 0.684 | 0.00649 | 0.011 | 105.456
6 | 0.74 | 0.00672 | 0.01 | 110.204
6.5 | 0.795 | 0.00718 | 0.01 | 110.843
7 | 0.849 | 0.00811 | 0.01 | 104.678
7.5 | 0.898 | 0.00855 | 0.01 | 105.075
8 | 0.941 | 0.00959 | 0.009 | 98.183
8.5 | 0.979 | 0.01033 | 0.009 | 94.777
9 | 1.002 | 0.01072 | 0.009 | 93.46
9.5 | 1.014 | 0.0116 | 0.008 | 87.423
10 | 1.012 | 0.01285 | 0.008 | 78.738
10.5 | 0.994 | 0.01454 | 0.008 | 68.392
11 | 0.962 | 0.01733 | 0.007 | 55.491
11.5 | 0.916 | 0.02117 | 0.007 | 43.283
12 | 0.856 | 0.02704 | 0.006 | 31.658
12.5 | 0.785 | 0.0349 | 0.006 | 22.495
13 | 0.706 | 0.04512 | 0.005 | 15.653
13.5 | 0.621 | 0.05804 | 0.005 | 10.703
14 | 0.535 | 0.07139 | 0.004 | 7.491
14.5 | 0.447 | 0.08568 | 0.004 | 5.212

## 94. Re 7M Mach 0.25 (2)
BIGFOIL.COM POLAR EXPORT
PW75 sm
PW75 sm |  |  |  | Cl Max: | 1.5484 | at alpha= | 14.5 | deg
XFOIL ncrit=9 |  |  |  | L/D Max: | 127.163 | at alpha= | 6.5 | deg
Re: | 7000000 |  |  | Cd Min: | 0.18692 | at alpha= | -15 | deg
Mach: | 0.25 |  |  | Cl=0 at alpha= | -0.38112 | deg
|  |  |  | @ Cl=0.1, Cd= | 0.0049718
|  |  |  | @ Cl=0.4, Cd= | 0.0042634
|  |  |  | @ Cl=0.6, Cd= | 0.0050626
alpha (deg) | Cl | Cd | Cm | Cl/Cd
-15 | -0.7118 | 0.18692 | 0.0616 | -3.808
-14.5 | -0.6983 | 0.17767 | 0.0569 | -3.9303
-14 | -0.6889 | 0.16699 | 0.0517 | -4.1254
-13 | -0.6756 | 0.14546 | 0.041 | -4.6446
-11.5 | -0.8739 | 0.07191 | -0.0033 | -12.1527
-11 | -0.8723 | 0.06283 | -0.0126 | -13.8835
-10.5 | -0.9261 | 0.0509 | -0.0161 | -18.1945
-10 | -1.0402 | 0.02472 | -0.0129 | -42.0793
-9.5 | -1.0211 | 0.01803 | -0.009 | -56.6334
-9 | -0.9818 | 0.0142 | -0.0058 | -69.1408
-8.5 | -0.9352 | 0.01229 | -0.0027 | -76.0944
-8 | -0.8815 | 0.01118 | -0.0007 | -78.8462
-7.5 | -0.8245 | 0.01047 | 0.0007 | -78.7488
-7 | -0.7668 | 0.00991 | 0.0019 | -77.3764
-6.5 | -0.7128 | 0.00861 | 0.0035 | -82.7875
-6 | -0.6551 | 0.00806 | 0.0046 | -81.2779
-5.5 | -0.5971 | 0.00761 | 0.0054 | -78.4625
-5 | -0.5389 | 0.00724 | 0.0062 | -74.4337
-4.5 | -0.4806 | 0.00692 | 0.0069 | -69.4509
-4 | -0.4221 | 0.00667 | 0.0074 | -63.2834
-3.5 | -0.3632 | 0.00652 | 0.0078 | -55.7055
-3 | -0.3048 | 0.0063 | 0.0082 | -48.381
-2 | -0.1878 | 0.00598 | 0.0088 | -31.4047
-1.5 | -0.1295 | 0.00582 | 0.009 | -22.2509
-1 | -0.0715 | 0.00565 | 0.0093 | -12.6549
-0.5 | -0.0136 | 0.00546 | 0.0095 | -2.4908
0 | 0.0436 | 0.00522 | 0.0097 | 8.3525
0.5 | 0.1004 | 0.00497 | 0.01 | 20.2012
1 | 0.1577 | 0.00479 | 0.0102 | 32.9228
1.5 | 0.2137 | 0.00453 | 0.0106 | 47.1744
2 | 0.2693 | 0.0043 | 0.0112 | 62.6279
2.5 | 0.3252 | 0.00421 | 0.0118 | 77.2447
3 | 0.381 | 0.00422 | 0.0125 | 90.2844
3.5 | 0.4379 | 0.00435 | 0.013 | 100.6667
4 | 0.4944 | 0.00455 | 0.0136 | 108.6593
4.5 | 0.5523 | 0.00481 | 0.0139 | 114.8233
5 | 0.6165 | 0.00515 | 0.0127 | 119.7087
5.5 | 0.6793 | 0.00553 | 0.0119 | 122.8391
6 | 0.7437 | 0.00595 | 0.0106 | 124.9916
6.5 | 0.8113 | 0.00638 | 0.0088 | 127.163
7 | 0.8772 | 0.00693 | 0.0073 | 126.5801
7.5 | 0.9413 | 0.00754 | 0.0061 | 124.8408
8 | 1.005 | 0.00806 | 0.0053 | 124.6898
8.5 | 1.0644 | 0.00851 | 0.0054 | 125.0764
9 | 1.1153 | 0.00905 | 0.0074 | 123.2376
9.5 | 1.1665 | 0.00964 | 0.0092 | 121.0062
10 | 1.2175 | 0.01035 | 0.0111 | 117.6329
10.5 | 1.2668 | 0.01134 | 0.0132 | 111.7108
11 | 1.3175 | 0.01218 | 0.0151 | 108.1691
11.5 | 1.3668 | 0.01312 | 0.0172 | 104.1768
12 | 1.4137 | 0.01426 | 0.0195 | 99.1374
12.5 | 1.4566 | 0.01565 | 0.0223 | 93.0735
13 | 1.4933 | 0.0174 | 0.0256 | 85.8218
13.5 | 1.527 | 0.01907 | 0.0291 | 80.0734
14 | 1.5407 | 0.02121 | 0.0348 | 72.6403
14.5 | 1.5484 | 0.02504 | 0.0364 | 61.8371
15 | 1.5408 | 0.03181 | 0.0343 | 48.4376
15.5 | 1.5275 | 0.04031 | 0.0299 | 37.8938
16 | 1.4995 | 0.05112 | 0.0241 | 29.3329
16.5 | 1.4539 | 0.06437 | 0.0171 | 22.5866
17 | 1.3941 | 0.07998 | 0.0089 | 17.4306
17.5 | 1.3344 | 0.09619 | 0.0007 | 13.8725
18 | 1.2742 | 0.11283 | -0.0076 | 11.2931
18.5 | 1.2145 | 0.12953 | -0.0155 | 9.3762
19 | 1.1592 | 0.14652 | -0.0241 | 7.9115
19.5 | 1.1203 | 0.16304 | -0.0339 | 6.8713

## 95. Re 7M Mach 0.50 (1)
BIGFOIL.COM POLAR EXPORT
PW75 sm
PW75 sm |  |  |  | Cl Max: | 1.085 | at alpha= | 20 | deg
JavaFoil+Calcfoil stall+Eppler ext transition |  |  |  | L/D Max: | 105.493 | at alpha= | 5.5 | deg
Re: | 7000000 |  |  | Cd Min: | 0.0057 | at alpha= | 2 | deg
Mach: | 0.5 |  |  | Cl=0 at alpha= | -0.19853 | deg
|  |  |  | @ Cl=0.1, Cd= | 0.0061057
|  |  |  | @ Cl=0.4, Cd= | 0.0057718
|  |  |  | @ Cl=0.6, Cd= | 0.0063139
alpha (deg) | Cl | Cd | Cm | Cl/Cd
-20 | -1.06 | 0.14126 | 0.01 | -7.507
-19.5 | -1.032 | 0.1483 | 0.009 | -6.962
-19 | -1.008 | 0.13671 | 0.01 | -7.373
-18.5 | -0.985 | 0.12628 | 0.01 | -7.798
-18 | -0.954 | 0.13571 | 0.009 | -7.028
-17.5 | -0.93 | 0.12243 | 0.01 | -7.593
-17 | -0.907 | 0.11201 | 0.01 | -8.099
-16.5 | -0.875 | 0.12174 | 0.009 | -7.188
-16 | -0.85 | 0.1105 | 0.009 | -7.691
-15.5 | -0.827 | 0.10018 | 0.01 | -8.258
-15 | -0.795 | 0.10997 | 0.009 | -7.233
-14.5 | -0.772 | 0.09631 | 0.01 | -8.014
-14 | -0.753 | 0.08396 | 0.011 | -8.964
-13.5 | -0.716 | 0.09311 | 0.009 | -7.69
-13 | -0.694 | 0.08171 | 0.01 | -8.493
-12.5 | -0.679 | 0.06763 | 0.011 | -10.042
-12 | -0.637 | 0.07798 | 0.009 | -8.174
-11.5 | -0.62 | 0.06512 | 0.011 | -9.526
-11 | -0.584 | 0.0714 | 0.009 | -8.175
-10.5 | -0.564 | 0.06058 | 0.01 | -9.31
-10 | -0.532 | 0.06249 | 0.009 | -8.507
-9.5 | -0.511 | 0.05325 | 0.011 | -9.602
-9 | -0.482 | 0.05271 | 0.01 | -9.136
-8.5 | -0.468 | 0.04035 | 0.012 | -11.591
-8 | -0.425 | 0.04884 | 0.009 | -8.7
-7.5 | -0.396 | 0.04776 | 0.009 | -8.295
-7 | -0.371 | 0.04377 | 0.009 | -8.477
-6.5 | -0.351 | 0.03641 | 0.011 | -9.629
-6 | -0.39 | 0.00937 | 0.016 | -41.563
-5.5 | -0.356 | 0.00912 | 0.016 | -39.033
-5 | -0.323 | 0.00876 | 0.016 | -36.822
-4.5 | -0.464 | 0.00846 | 0.016 | -54.888
-4 | -0.456 | 0.0081 | 0.016 | -56.238
-3.5 | -0.416 | 0.00788 | 0.015 | -52.84
-3 | -0.364 | 0.00767 | 0.015 | -47.388
-2.5 | -0.304 | 0.00743 | 0.015 | -40.907
-2 | -0.241 | 0.00738 | 0.015 | -32.604
-1.5 | -0.175 | 0.00721 | 0.015 | -24.272
-1 | -0.108 | 0.00721 | 0.015 | -14.999
-0.5 | -0.041 | 0.00653 | 0.014 | -6.241
0 | 0.027 | 0.00625 | 0.014 | 4.333
0.5 | 0.095 | 0.00613 | 0.014 | 15.48
1 | 0.163 | 0.0058 | 0.014 | 28.069
1.5 | 0.23 | 0.00581 | 0.014 | 39.66
2 | 0.298 | 0.0057 | 0.013 | 52.274
2.5 | 0.365 | 0.00571 | 0.013 | 63.943
3 | 0.433 | 0.00583 | 0.013 | 74.184
3.5 | 0.5 | 0.00605 | 0.013 | 82.638
4 | 0.566 | 0.00635 | 0.013 | 89.208
4.5 | 0.632 | 0.00628 | 0.012 | 100.615
5 | 0.697 | 0.00682 | 0.012 | 102.2
5.5 | 0.76 | 0.0072 | 0.012 | 105.493
6 | 0.819 | 0.00784 | 0.011 | 104.528
6.5 | 0.874 | 0.00912 | 0.011 | 95.866
7 | 0.923 | 0.01 | 0.011 | 92.334
7.5 | 0.946 | 0.01148 | 0.01 | 82.41
8 | 0.932 | 0.0132 | 0.01 | 70.656
8.5 | 0.814 | 0.01643 | 0.01 | 49.524
9 | 0.572 | 0.022 | 0.009 | 26.019
9.5 | 0.596 | 0.02519 | 0.008 | 23.683
10 | 0.62 | 0.02908 | 0.008 | 21.305
10.5 | 0.644 | 0.03283 | 0.008 | 19.612
11 | 0.66 | 0.04128 | 0.007 | 15.981
11.5 | 0.686 | 0.04483 | 0.007 | 15.295
12 | 0.698 | 0.0565 | 0.006 | 12.356
12.5 | 0.734 | 0.05366 | 0.006 | 13.686
13 | 0.725 | 0.08422 | 0.005 | 8.604
13.5 | 0.755 | 0.0843 | 0.005 | 8.956
14 | 0.8 | 0.07342 | 0.005 | 10.899
14.5 | 0.793 | 0.10644 | 0.003 | 7.455
15 | 0.83 | 0.09921 | 0.004 | 8.366
15.5 | 0.876 | 0.08655 | 0.004 | 10.122
16 | 0.873 | 0.11697 | 0.003 | 7.459
16.5 | 0.915 | 0.10576 | 0.003 | 8.65
17 | 0.926 | 0.12652 | 0.002 | 7.321
17.5 | 0.961 | 0.11896 | 0.002 | 8.079
18 | 0.979 | 0.13485 | 0.002 | 7.262
18.5 | 1.01 | 0.13039 | 0.002 | 7.745
19 | 1.032 | 0.14343 | 0.002 | 7.198
19.5 | 1.059 | 0.14141 | 0.001 | 7.486
20 | 1.085 | 0.15196 | 0.001 | 7.138

## 96. Re 7M Mach 0.50 (2)
BIGFOIL.COM POLAR EXPORT
PW75 sm
PW75 sm |  |  |  | Cl Max: | 1.298 | at alpha= | 9 | deg
XFOIL ncrit=9 |  |  |  | L/D Max: | 129.91 | at alpha= | 6 | deg
Re: | 7000000 |  |  | Cd Min: | 0.01883 | at alpha= | 9.5 | deg
Mach: | 0.5 |  |  | Cl=0 at alpha= | -99 | deg
|  |  |  | @ Cl=0.1, Cd= | 0.0052172
|  |  |  | @ Cl=0.4, Cd= | 0.0043942
|  |  |  | @ Cl=0.6, Cd= | 0.0050257
alpha (deg) | Cl | Cd | Cm | Cl/Cd
0 | 0.0545 | 0.0054 | 0.0103 | 10.0926
0.5 | 0.1192 | 0.00514 | 0.0108 | 23.1907
1 | 0.1841 | 0.00495 | 0.0113 | 37.1919
1.5 | 0.2474 | 0.00467 | 0.012 | 52.9764
2 | 0.3105 | 0.00444 | 0.0129 | 69.9324
2.5 | 0.374 | 0.00437 | 0.014 | 85.5835
3 | 0.4384 | 0.00443 | 0.0151 | 98.9616
3.5 | 0.5043 | 0.00461 | 0.016 | 109.3926
4 | 0.5698 | 0.00488 | 0.0172 | 116.7623
4.5 | 0.6382 | 0.00521 | 0.018 | 122.4952
5 | 0.7139 | 0.00562 | 0.0174 | 127.0285
5.5 | 0.7909 | 0.0061 | 0.0169 | 129.6557
6 | 0.8678 | 0.00668 | 0.0168 | 129.9102
6.5 | 0.9491 | 0.00747 | 0.016 | 127.0549
7 | 1.0297 | 0.00817 | 0.0161 | 126.0343
7.5 | 1.1112 | 0.00884 | 0.0168 | 125.7014
8 | 1.1938 | 0.00962 | 0.018 | 124.0956
8.5 | 1.2595 | 0.01049 | 0.023 | 120.0667
9 | 1.298 | 0.01363 | 0.0318 | 95.2311
9.5 | 1.2952 | 0.01883 | 0.0408 | 68.7839

## 97. Re 8M Mach 0.00 (1)
BIGFOIL.COM POLAR EXPORT
PW75 sm
PW75 sm |  |  |  | Cl Max: | 1.049 | at alpha= | 10.5 | deg
JavaFoil+Calcfoil stall+Eppler ext transition |  |  |  | L/D Max: | 112.875 | at alpha= | 6.5 | deg
Re: | 8000000 |  |  | Cd Min: | 0.00546 | at alpha= | 2.5 | deg
Mach: | 0 |  |  | Cl=0 at alpha= | -0.19828 | deg
|  |  |  | @ Cl=0.1, Cd= | 0.0058837
|  |  |  | @ Cl=0.4, Cd= | 0.0055731
|  |  |  | @ Cl=0.6, Cd= | 0.0059148
alpha (deg) | Cl | Cd | Cm | Cl/Cd
-14.5 | -0.454 | 0.09624 | 0.008 | -4.716
-14 | -0.475 | 0.08985 | 0.008 | -5.287
-13.5 | -0.496 | 0.08411 | 0.008 | -5.898
-13 | -0.516 | 0.08046 | 0.008 | -6.408
-12.5 | -0.537 | 0.07392 | 0.009 | -7.258
-12 | -0.556 | 0.0685 | 0.009 | -8.117
-11.5 | -0.574 | 0.06302 | 0.009 | -9.112
-11 | -0.594 | 0.05512 | 0.01 | -10.78
-10.5 | -0.66 | 0.02468 | 0.013 | -26.729
-10 | -0.736 | 0.01012 | 0.014 | -72.768
-9.5 | -0.743 | 0.01031 | 0.014 | -72.032
-9 | -0.742 | 0.00978 | 0.014 | -75.834
-8.5 | -0.733 | 0.00943 | 0.014 | -77.71
-8 | -0.719 | 0.00905 | 0.014 | -79.442
-7.5 | -0.699 | 0.0088 | 0.014 | -79.437
-7 | -0.674 | 0.00852 | 0.014 | -79.15
-6.5 | -0.644 | 0.00825 | 0.014 | -78.076
-6 | -0.61 | 0.00803 | 0.014 | -75.938
-5.5 | -0.57 | 0.00787 | 0.014 | -72.476
-5 | -0.527 | 0.00764 | 0.014 | -68.948
-4.5 | -0.479 | 0.00746 | 0.014 | -64.256
-4 | -0.429 | 0.00731 | 0.014 | -58.734
-3.5 | -0.377 | 0.0072 | 0.013 | -52.334
-3 | -0.323 | 0.00708 | 0.013 | -45.59
-2.5 | -0.267 | 0.00696 | 0.013 | -38.307
-2 | -0.21 | 0.00693 | 0.013 | -30.284
-1.5 | -0.152 | 0.00682 | 0.013 | -22.304
-1 | -0.094 | 0.00685 | 0.013 | -13.709
-0.5 | -0.035 | 0.00619 | 0.013 | -5.701
0 | 0.023 | 0.006 | 0.012 | 3.906
0.5 | 0.082 | 0.00596 | 0.012 | 13.793
1 | 0.141 | 0.00571 | 0.012 | 24.676
1.5 | 0.2 | 0.00554 | 0.012 | 36.067
2 | 0.258 | 0.00568 | 0.012 | 45.467
2.5 | 0.317 | 0.00546 | 0.011 | 58
3 | 0.375 | 0.00559 | 0.011 | 67.077
3.5 | 0.434 | 0.00555 | 0.011 | 78.171
4 | 0.492 | 0.00576 | 0.011 | 85.319
4.5 | 0.549 | 0.00595 | 0.011 | 92.401
5 | 0.607 | 0.00591 | 0.01 | 102.575
5.5 | 0.663 | 0.00623 | 0.01 | 106.511
6 | 0.718 | 0.00651 | 0.01 | 110.361
6.5 | 0.772 | 0.00684 | 0.01 | 112.875
7 | 0.825 | 0.00761 | 0.009 | 108.459
7.5 | 0.875 | 0.00799 | 0.009 | 109.532
8 | 0.92 | 0.00834 | 0.009 | 110.323
8.5 | 0.961 | 0.00933 | 0.009 | 103.042
9 | 0.997 | 0.00997 | 0.008 | 100.021
9.5 | 1.024 | 0.00979 | 0.008 | 104.579
10 | 1.041 | 0.01098 | 0.008 | 94.776
10.5 | 1.049 | 0.01188 | 0.007 | 88.252
11 | 1.047 | 0.01305 | 0.007 | 80.227
11.5 | 1.036 | 0.01476 | 0.007 | 70.159
12 | 1.017 | 0.01705 | 0.006 | 59.663
12.5 | 0.991 | 0.02022 | 0.006 | 49.04
13 | 0.96 | 0.02442 | 0.006 | 39.296
13.5 | 0.922 | 0.03009 | 0.005 | 30.64
14 | 0.882 | 0.03682 | 0.005 | 23.941
14.5 | 0.838 | 0.04564 | 0.004 | 18.351
15 | 0.796 | 0.05402 | 0.004 | 14.729
15.5 | 0.752 | 0.0645 | 0.004 | 11.655

## 98. Re 8M Mach 0.00 (2)
BIGFOIL.COM POLAR EXPORT
PW75 sm
PW75 sm |  |  |  | Cl Max: | 1.6981 | at alpha= | 17.5 | deg
XFOIL ncrit=9 |  |  |  | L/D Max: | 128.845 | at alpha= | 8.5 | deg
Re: | 8000000 |  |  | Cd Min: | 0.08058 | at alpha= | 20 | deg
Mach: | 0 |  |  | Cl=0 at alpha= | -0.36913 | deg
|  |  |  | @ Cl=0.1, Cd= | 0.0049816
|  |  |  | @ Cl=0.4, Cd= | 0.0042231
|  |  |  | @ Cl=0.6, Cd= | 0.0050025
alpha (deg) | Cl | Cd | Cm | Cl/Cd
-17.5 | -1.3562 | 0.06784 | -0.0102 | -19.9912
-17 | -1.4262 | 0.04429 | -0.0292 | -32.2014
-16.5 | -1.4956 | 0.034 | -0.029 | -43.9882
-16 | -1.5281 | 0.02995 | -0.0203 | -51.0217
-15.5 | -1.53 | 0.0257 | -0.0149 | -59.5331
-15 | -1.5089 | 0.02266 | -0.0113 | -66.5887
-14.5 | -1.4786 | 0.02018 | -0.0086 | -73.2706
-14 | -1.4421 | 0.01813 | -0.0064 | -79.5422
-13.5 | -1.4007 | 0.01652 | -0.0046 | -84.7881
-13 | -1.3568 | 0.0151 | -0.003 | -89.8543
-12.5 | -1.3103 | 0.01393 | -0.0017 | -94.0632
-12 | -1.2618 | 0.01297 | -0.0006 | -97.286
-11.5 | -1.2116 | 0.01221 | 0.0003 | -99.2301
-11 | -1.1603 | 0.01156 | 0.001 | -100.372
-10.5 | -1.1084 | 0.01096 | 0.0017 | -101.1314
-10 | -1.0554 | 0.01048 | 0.0023 | -100.7061
-9.5 | -1.0019 | 0.01006 | 0.0028 | -99.5924
-9 | -0.9494 | 0.00979 | 0.0036 | -96.9765
-8.5 | -0.8979 | 0.00957 | 0.0046 | -93.8245
-7.5 | -0.7902 | 0.00888 | 0.0056 | -88.9865
-7 | -0.7379 | 0.0081 | 0.0064 | -91.0988
-6.5 | -0.6836 | 0.00767 | 0.0069 | -89.1265
-6 | -0.6289 | 0.00731 | 0.0073 | -86.0328
-5.5 | -0.5738 | 0.00701 | 0.0076 | -81.8545
-5 | -0.5184 | 0.00678 | 0.0079 | -76.4602
-4.5 | -0.4627 | 0.00657 | 0.0082 | -70.4262
-4 | -0.4067 | 0.00642 | 0.0084 | -63.3489
-3.5 | -0.3507 | 0.00628 | 0.0085 | -55.8439
-3 | -0.2945 | 0.00613 | 0.0087 | -48.0424
-2.5 | -0.2383 | 0.00602 | 0.0088 | -39.5847
-2 | -0.1823 | 0.00583 | 0.009 | -31.2693
-1.5 | -0.1262 | 0.00569 | 0.0091 | -22.1793
-1 | -0.0703 | 0.00554 | 0.0093 | -12.6895
-0.5 | -0.0145 | 0.00539 | 0.0094 | -2.6902
0 | 0.0409 | 0.00519 | 0.0096 | 7.8805
1 | 0.1515 | 0.0048 | 0.0099 | 31.5625
2 | 0.2599 | 0.00436 | 0.0105 | 59.6101
2.5 | 0.3143 | 0.00425 | 0.0109 | 73.9529
3 | 0.368 | 0.00417 | 0.0114 | 88.2494
3.5 | 0.4222 | 0.00426 | 0.0119 | 99.108
4 | 0.4766 | 0.00442 | 0.0123 | 107.8281
4.5 | 0.5308 | 0.00464 | 0.0128 | 114.3966
5 | 0.5877 | 0.00493 | 0.0125 | 119.2089
6 | 0.7081 | 0.00564 | 0.0104 | 125.5496
6.5 | 0.7716 | 0.00603 | 0.0085 | 127.9602
7 | 0.8345 | 0.00652 | 0.0066 | 127.9908
7.5 | 0.8959 | 0.00702 | 0.005 | 127.6211
8 | 0.9558 | 0.0075 | 0.0037 | 127.44
8.5 | 1.0153 | 0.00788 | 0.0026 | 128.8452
9 | 1.0659 | 0.00834 | 0.0034 | 127.8058
9.5 | 1.1142 | 0.00876 | 0.0046 | 127.1918
10 | 1.1624 | 0.00929 | 0.0058 | 125.1238
10.5 | 1.2112 | 0.00978 | 0.0067 | 123.8446
11 | 1.2577 | 0.01062 | 0.0079 | 118.4275
11.5 | 1.3045 | 0.01139 | 0.009 | 114.5303
12 | 1.3515 | 0.01206 | 0.01 | 112.0647
12.5 | 1.397 | 0.01288 | 0.0112 | 108.4627
13 | 1.4414 | 0.01375 | 0.0124 | 104.8291
13.5 | 1.4843 | 0.01468 | 0.0137 | 101.1104
14 | 1.5254 | 0.01569 | 0.0152 | 97.2212
14.5 | 1.5656 | 0.01664 | 0.0168 | 94.0865
15 | 1.6024 | 0.01772 | 0.0186 | 90.4289
15.5 | 1.6345 | 0.01894 | 0.021 | 86.2988
16 | 1.6546 | 0.02024 | 0.0252 | 81.749
16.5 | 1.6717 | 0.02227 | 0.0278 | 75.0651
17 | 1.6907 | 0.025 | 0.0281 | 67.628
17.5 | 1.6981 | 0.02932 | 0.0273 | 57.9161
18 | 1.6959 | 0.03527 | 0.0251 | 48.0834
18.5 | 1.6787 | 0.04357 | 0.0215 | 38.5288
19 | 1.6679 | 0.05126 | 0.0181 | 32.538
19.5 | 1.6183 | 0.06466 | 0.0117 | 25.0278
20 | 1.5572 | 0.08058 | 0.004 | 19.3249

## 99. Re 8M Mach 0.10 (1)
BIGFOIL.COM POLAR EXPORT
PW75 sm
PW75 sm |  |  |  | Cl Max: | 1.043 | at alpha= | 10.5 | deg
JavaFoil+Calcfoil stall+Eppler ext transition |  |  |  | L/D Max: | 113.298 | at alpha= | 6.5 | deg
Re: | 8000000 |  |  | Cd Min: | 0.00546 | at alpha= | 2.5 | deg
Mach: | 0.1 |  |  | Cl=0 at alpha= | -0.20339 | deg
|  |  |  | @ Cl=0.1, Cd= | 0.0058937
|  |  |  | @ Cl=0.4, Cd= | 0.0055805
|  |  |  | @ Cl=0.6, Cd= | 0.0059252
alpha (deg) | Cl | Cd | Cm | Cl/Cd
-14 | -0.432 | 0.09125 | 0.008 | -4.733
-13.5 | -0.456 | 0.08568 | 0.008 | -5.317
-13 | -0.479 | 0.08068 | 0.008 | -5.937
-12.5 | -0.502 | 0.07528 | 0.009 | -6.671
-12 | -0.524 | 0.07033 | 0.009 | -7.455
-11.5 | -0.545 | 0.06564 | 0.009 | -8.302
-11 | -0.566 | 0.05922 | 0.009 | -9.558
-10.5 | -0.594 | 0.04697 | 0.011 | -12.649
-10 | -0.71 | 0.01147 | 0.014 | -61.853
-9.5 | -0.728 | 0.0105 | 0.014 | -69.285
-9 | -0.73 | 0.0099 | 0.014 | -73.73
-8.5 | -0.724 | 0.00948 | 0.014 | -76.362
-8 | -0.712 | 0.00914 | 0.014 | -77.966
-7.5 | -0.695 | 0.00887 | 0.014 | -78.387
-7 | -0.672 | 0.00856 | 0.014 | -78.54
-6.5 | -0.644 | 0.00829 | 0.014 | -77.633
-6 | -0.61 | 0.0081 | 0.014 | -75.31
-5.5 | -0.571 | 0.0079 | 0.014 | -72.29
-5 | -0.528 | 0.00766 | 0.014 | -68.917
-4.5 | -0.481 | 0.00748 | 0.014 | -64.28
-4 | -0.431 | 0.00732 | 0.014 | -58.905
-3.5 | -0.379 | 0.00722 | 0.013 | -52.405
-3 | -0.324 | 0.00709 | 0.013 | -45.694
-2.5 | -0.268 | 0.00696 | 0.013 | -38.501
-2 | -0.211 | 0.00695 | 0.013 | -30.344
-1.5 | -0.153 | 0.00682 | 0.013 | -22.402
-1 | -0.094 | 0.00685 | 0.013 | -13.782
-0.5 | -0.035 | 0.00621 | 0.013 | -5.711
0 | 0.024 | 0.006 | 0.012 | 3.926
0.5 | 0.083 | 0.00596 | 0.012 | 13.858
1 | 0.142 | 0.00573 | 0.012 | 24.732
1.5 | 0.201 | 0.00554 | 0.012 | 36.203
2 | 0.26 | 0.00568 | 0.012 | 45.685
2.5 | 0.318 | 0.00546 | 0.012 | 58.281
3 | 0.377 | 0.0056 | 0.011 | 67.384
3.5 | 0.436 | 0.00555 | 0.011 | 78.454
4 | 0.494 | 0.00577 | 0.011 | 85.652
4.5 | 0.552 | 0.00595 | 0.011 | 92.785
5 | 0.61 | 0.00592 | 0.01 | 102.9
5.5 | 0.666 | 0.00623 | 0.01 | 106.901
6 | 0.722 | 0.00652 | 0.01 | 110.734
6.5 | 0.776 | 0.00685 | 0.01 | 113.298
7 | 0.829 | 0.00769 | 0.01 | 107.743
7.5 | 0.879 | 0.00801 | 0.009 | 109.643
8 | 0.924 | 0.00844 | 0.009 | 109.483
8.5 | 0.964 | 0.00945 | 0.009 | 102.061
9 | 0.999 | 0.01004 | 0.008 | 99.544
9.5 | 1.024 | 0.00955 | 0.008 | 107.178
10 | 1.039 | 0.01115 | 0.008 | 93.121
10.5 | 1.043 | 0.01215 | 0.008 | 85.88
11 | 1.038 | 0.01342 | 0.007 | 77.395
11.5 | 1.023 | 0.01531 | 0.007 | 66.86
12 | 1.001 | 0.01784 | 0.006 | 56.091
12.5 | 0.969 | 0.02158 | 0.006 | 44.907
13 | 0.932 | 0.02625 | 0.006 | 35.524
13.5 | 0.89 | 0.0325 | 0.005 | 27.39
14 | 0.845 | 0.03994 | 0.005 | 21.15
14.5 | 0.797 | 0.04925 | 0.004 | 16.178
15 | 0.75 | 0.059 | 0.004 | 12.704
15.5 | 0.702 | 0.07008 | 0.004 | 10.019

## 100. Re 8M Mach 0.10 (2)
BIGFOIL.COM POLAR EXPORT
PW75 sm
PW75 sm |  |  |  | Cl Max: | 1.6808 | at alpha= | 17 | deg
XFOIL ncrit=9 |  |  |  | L/D Max: | 128.816 | at alpha= | 8.5 | deg
Re: | 8000000 |  |  | Cd Min: | 0.22636 | at alpha= | -18 | deg
Mach: | 0.1 |  |  | Cl=0 at alpha= | -0.37074 | deg
|  |  |  | @ Cl=0.1, Cd= | 0.0049511
|  |  |  | @ Cl=0.4, Cd= | 0.004229
|  |  |  | @ Cl=0.6, Cd= | 0.0049982
alpha (deg) | Cl | Cd | Cm | Cl/Cd
-18 | -0.8033 | 0.22636 | 0.0835 | -3.5488
-17.5 | -0.7868 | 0.21922 | 0.0792 | -3.5891
-17 | -0.7684 | 0.21325 | 0.0752 | -3.6033
-16.5 | -1.3225 | 0.05989 | -0.0164 | -22.0822
-16 | -1.3729 | 0.04239 | -0.0311 | -32.3874
-15.5 | -1.4352 | 0.034 | -0.0281 | -42.2118
-15 | -1.4617 | 0.0296 | -0.0199 | -49.3818
-14.5 | -1.4597 | 0.02483 | -0.0149 | -58.7878
-14 | -1.4378 | 0.02126 | -0.0113 | -67.6294
-13.5 | -1.4035 | 0.01874 | -0.0086 | -74.8933
-13 | -1.3633 | 0.01672 | -0.0064 | -81.5371
-12.5 | -1.3186 | 0.01515 | -0.0046 | -87.0363
-12 | -1.2712 | 0.01388 | -0.003 | -91.585
-11.5 | -1.2215 | 0.01285 | -0.0018 | -95.0584
-11 | -1.1701 | 0.01205 | -0.0007 | -97.1037
-10.5 | -1.1179 | 0.01131 | 0.0003 | -98.8417
-10 | -1.0646 | 0.01073 | 0.001 | -99.2171
-9.5 | -1.0105 | 0.01024 | 0.0017 | -98.6816
-9 | -0.9574 | 0.00993 | 0.0027 | -96.4149
-8.5 | -0.9052 | 0.00968 | 0.0039 | -93.5124
-8 | -0.8503 | 0.00945 | 0.0044 | -89.9788
-7.5 | -0.795 | 0.0092 | 0.0049 | -86.413
-7 | -0.7429 | 0.00825 | 0.0058 | -90.0485
-6.5 | -0.6883 | 0.00776 | 0.0065 | -88.6985
-6 | -0.6331 | 0.00737 | 0.007 | -85.9023
-5.5 | -0.5776 | 0.00706 | 0.0074 | -81.813
-5 | -0.5217 | 0.00681 | 0.0077 | -76.6079
-4.5 | -0.4656 | 0.0066 | 0.008 | -70.5455
-4 | -0.4092 | 0.00643 | 0.0083 | -63.6392
-3.5 | -0.3527 | 0.00629 | 0.0084 | -56.0731
-3 | -0.2962 | 0.00614 | 0.0086 | -48.241
-2.5 | -0.2396 | 0.00602 | 0.0088 | -39.8007
-2 | -0.1832 | 0.00583 | 0.009 | -31.4237
-1.5 | -0.1268 | 0.0057 | 0.0091 | -22.2456
-1 | -0.0705 | 0.00555 | 0.0093 | -12.7027
-0.5 | -0.0144 | 0.00539 | 0.0094 | -2.6716
0 | 0.0413 | 0.0052 | 0.0096 | 7.9423
0.5 | 0.0967 | 0.00496 | 0.0098 | 19.496
1 | 0.1525 | 0.00481 | 0.0099 | 31.7048
1.5 | 0.2072 | 0.00459 | 0.0102 | 45.1416
2 | 0.2616 | 0.00437 | 0.0106 | 59.8627
2.5 | 0.3163 | 0.00425 | 0.0109 | 74.4235
3 | 0.3702 | 0.00418 | 0.0115 | 88.5646
3.5 | 0.4249 | 0.00427 | 0.012 | 99.5082
4 | 0.4796 | 0.00444 | 0.0125 | 108.018
4.5 | 0.5341 | 0.00466 | 0.0129 | 114.6137
5 | 0.5915 | 0.00495 | 0.0127 | 119.4949
5.5 | 0.6532 | 0.0053 | 0.0114 | 123.2453
6.5 | 0.7768 | 0.00605 | 0.0087 | 128.3967
7 | 0.8403 | 0.00656 | 0.0068 | 128.0945
7.5 | 0.9021 | 0.00708 | 0.0053 | 127.4153
8 | 0.9626 | 0.00756 | 0.0041 | 127.328
8.5 | 1.0228 | 0.00794 | 0.003 | 128.8161
9 | 1.0737 | 0.00842 | 0.0039 | 127.5178
9.5 | 1.1226 | 0.00884 | 0.0052 | 126.991
10 | 1.1711 | 0.0094 | 0.0065 | 124.5851
10.5 | 1.2202 | 0.00995 | 0.0076 | 122.6332
11 | 1.2669 | 0.01084 | 0.0089 | 116.8727
11.5 | 1.3146 | 0.01158 | 0.0101 | 113.5233
12 | 1.3618 | 0.01232 | 0.0113 | 110.5357
12.5 | 1.4074 | 0.01318 | 0.0126 | 106.783
13 | 1.4518 | 0.01412 | 0.0141 | 102.8187
13.5 | 1.494 | 0.01518 | 0.0157 | 98.419
14 | 1.536 | 0.01612 | 0.0173 | 95.2854
14.5 | 1.5752 | 0.01718 | 0.0192 | 91.688
15 | 1.6098 | 0.01841 | 0.0215 | 87.4416
15.5 | 1.637 | 0.01979 | 0.0247 | 82.7185
16 | 1.6514 | 0.02153 | 0.029 | 76.7023
16.5 | 1.6694 | 0.02432 | 0.0297 | 68.6431
17 | 1.6808 | 0.02823 | 0.0292 | 59.5395
17.5 | 1.6779 | 0.0343 | 0.0271 | 48.9184
18 | 1.6642 | 0.04225 | 0.0235 | 39.3893
18.5 | 1.6321 | 0.05298 | 0.0184 | 30.806
19 | 1.604 | 0.0634 | 0.0136 | 25.2997
19.5 | 1.5413 | 0.07945 | 0.0057 | 19.3996
20 | 1.4693 | 0.09756 | -0.0031 | 15.0605

## 101. Re 8M Mach 0.25 (1)
BIGFOIL.COM POLAR EXPORT
PW75 sm
PW75 sm |  |  |  | Cl Max: | 1.016 | at alpha= | 9.5 | deg
JavaFoil+Calcfoil stall+Eppler ext transition |  |  |  | L/D Max: | 112.454 | at alpha= | 6.5 | deg
Re: | 8000000 |  |  | Cd Min: | 0.00551 | at alpha= | 2.5 | deg
Mach: | 0.25 |  |  | Cl=0 at alpha= | -0.2 | deg
|  |  |  | @ Cl=0.1, Cd= | 0.0059385
|  |  |  | @ Cl=0.4, Cd= | 0.0056436
|  |  |  | @ Cl=0.6, Cd= | 0.08293
alpha (deg) | Cl | Cd | Cm | Cl/Cd
-12.5 | -0.153 | 0.08304 | 0.008 | -1.847
-12 | -0.233 | 0.07709 | 0.008 | -3.016
-11.5 | -0.295 | 0.07205 | 0.008 | -4.093
-11 | -0.35 | 0.06767 | 0.008 | -5.176
-10.5 | -0.401 | 0.06254 | 0.009 | -6.409
-10 | -0.447 | 0.0568 | 0.009 | -7.863
-9.5 | -0.489 | 0.04972 | 0.01 | -9.827
-9 | -0.601 | 0.01308 | 0.014 | -45.974
-8.5 | -0.646 | 0.01013 | 0.015 | -63.743
-8 | -0.657 | 0.00955 | 0.015 | -68.772
-7.5 | -0.658 | 0.00918 | 0.015 | -71.637
-7 | -0.649 | 0.00887 | 0.015 | -73.229
-6.5 | -0.632 | 0.00855 | 0.014 | -73.919
-6 | -0.607 | 0.00828 | 0.014 | -73.265
-5.5 | -0.574 | 0.00807 | 0.014 | -71.132
-5 | -0.534 | 0.00782 | 0.014 | -68.283
-4.5 | -0.489 | 0.00762 | 0.014 | -64.146
-4 | -0.44 | 0.00749 | 0.014 | -58.686
-3.5 | -0.387 | 0.00729 | 0.014 | -53.102
-3 | -0.332 | 0.00715 | 0.014 | -46.438
-2.5 | -0.275 | 0.00705 | 0.014 | -39.034
-2 | -0.216 | 0.007 | 0.013 | -30.922
-1.5 | -0.157 | 0.00687 | 0.013 | -22.868
-1 | -0.097 | 0.00689 | 0.013 | -14.073
-0.5 | -0.036 | 0.00624 | 0.013 | -5.844
0 | 0.024 | 0.00603 | 0.013 | 4.015
0.5 | 0.085 | 0.006 | 0.013 | 14.146
1 | 0.146 | 0.00575 | 0.012 | 25.313
1.5 | 0.206 | 0.00558 | 0.012 | 36.976
2 | 0.267 | 0.00573 | 0.012 | 46.577
2.5 | 0.327 | 0.00551 | 0.012 | 59.376
3 | 0.387 | 0.00565 | 0.012 | 68.565
3.5 | 0.448 | 0.00562 | 0.011 | 79.683
4 | 0.508 | 0.00584 | 0.011 | 86.845
4.5 | 0.567 | 0.00603 | 0.011 | 94.061
5 | 0.626 | 0.00602 | 0.011 | 103.914
5.5 | 0.684 | 0.00637 | 0.011 | 107.283
6 | 0.74 | 0.0067 | 0.01 | 110.524
6.5 | 0.795 | 0.00707 | 0.01 | 112.454
7 | 0.849 | 0.00793 | 0.01 | 106.965
7.5 | 0.898 | 0.00836 | 0.01 | 107.493
8 | 0.941 | 0.0094 | 0.009 | 100.152
8.5 | 0.979 | 0.01007 | 0.009 | 97.187
9 | 1.003 | 0.0105 | 0.009 | 95.499
9.5 | 1.016 | 0.01129 | 0.008 | 90.017
10 | 1.013 | 0.01249 | 0.008 | 81.173
10.5 | 0.998 | 0.01402 | 0.008 | 71.126
11 | 0.965 | 0.01657 | 0.007 | 58.24
11.5 | 0.919 | 0.02025 | 0.007 | 45.398
12 | 0.859 | 0.02578 | 0.006 | 33.324
12.5 | 0.789 | 0.03293 | 0.006 | 23.965
13 | 0.71 | 0.04273 | 0.005 | 16.611
13.5 | 0.625 | 0.05494 | 0.005 | 11.371
14 | 0.537 | 0.06924 | 0.004 | 7.748
14.5 | 0.448 | 0.08293 | 0.004 | 5.402

## 102. Re 8M Mach 0.25 (2)
BIGFOIL.COM POLAR EXPORT
PW75 sm
PW75 sm |  |  |  | Cl Max: | 1.5694 | at alpha= | 14.5 | deg
XFOIL ncrit=9 |  |  |  | L/D Max: | 128.77 | at alpha= | 6.5 | deg
Re: | 8000000 |  |  | Cd Min: | 0.15599 | at alpha= | 19.5 | deg
Mach: | 0.25 |  |  | Cl=0 at alpha= | -0.37913 | deg
|  |  |  | @ Cl=0.1, Cd= | 0.0050031
|  |  |  | @ Cl=0.4, Cd= | 0.0042543
|  |  |  | @ Cl=0.6, Cd= | 0.0049874
alpha (deg) | Cl | Cd | Cm | Cl/Cd
-12 | -0.9101 | 0.07359 | -0.0033 | -12.3672
-11.5 | -0.9716 | 0.05319 | -0.022 | -18.2666
-11 | -0.988 | 0.04825 | -0.0187 | -20.4767
-10.5 | -1.0766 | 0.0281 | -0.0154 | -38.3132
-10 | -1.0728 | 0.01962 | -0.0109 | -54.6789
-9.5 | -1.0368 | 0.01544 | -0.0075 | -67.1503
-9 | -0.9917 | 0.01286 | -0.0045 | -77.1151
-8.5 | -0.9419 | 0.01141 | -0.0017 | -82.5504
-8 | -0.8858 | 0.01051 | -0.0001 | -84.2816
-7.5 | -0.828 | 0.00991 | 0.0012 | -83.552
-7 | -0.7698 | 0.00943 | 0.0023 | -81.6331
-6.5 | -0.7138 | 0.00853 | 0.0037 | -83.6811
-6 | -0.6568 | 0.00782 | 0.0048 | -83.9898
-5.5 | -0.5987 | 0.00739 | 0.0057 | -81.0149
-5 | -0.5403 | 0.00704 | 0.0064 | -76.7472
-4.5 | -0.4818 | 0.00675 | 0.0071 | -71.3778
-4 | -0.4231 | 0.00652 | 0.0076 | -64.8926
-3.5 | -0.3642 | 0.00638 | 0.0079 | -57.0846
-3 | -0.3055 | 0.0062 | 0.0083 | -49.2742
-2.5 | -0.2468 | 0.00606 | 0.0086 | -40.7261
-2 | -0.1883 | 0.0059 | 0.0089 | -31.9153
-1.5 | -0.13 | 0.00574 | 0.0091 | -22.6481
-1 | -0.0719 | 0.00558 | 0.0093 | -12.8853
-0.5 | -0.0139 | 0.00541 | 0.0095 | -2.5693
0 | 0.0436 | 0.00522 | 0.0097 | 8.3525
0.5 | 0.1008 | 0.005 | 0.01 | 20.16
1 | 0.1583 | 0.00483 | 0.0101 | 32.7743
1.5 | 0.2147 | 0.00461 | 0.0105 | 46.5727
2 | 0.2707 | 0.0044 | 0.0109 | 61.5227
2.5 | 0.3272 | 0.00427 | 0.0114 | 76.6276
3 | 0.3828 | 0.00423 | 0.0121 | 90.4965
3.5 | 0.4395 | 0.00431 | 0.0126 | 101.9722
4 | 0.4961 | 0.0045 | 0.0132 | 110.2444
4.5 | 0.5526 | 0.00475 | 0.0138 | 116.3368
5 | 0.6125 | 0.00505 | 0.0136 | 121.2871
5.5 | 0.6771 | 0.0054 | 0.0124 | 125.3889
6 | 0.7389 | 0.00581 | 0.0117 | 127.1773
6.5 | 0.8061 | 0.00626 | 0.0099 | 128.77
7 | 0.8725 | 0.0068 | 0.0083 | 128.3088
7.5 | 0.9373 | 0.00735 | 0.0071 | 127.5238
8 | 1.0011 | 0.00784 | 0.0062 | 127.6913
8.5 | 1.0647 | 0.00833 | 0.0054 | 127.8151
9 | 1.1178 | 0.00882 | 0.007 | 126.7347
9.5 | 1.1686 | 0.00942 | 0.009 | 124.0552
10 | 1.2192 | 0.01017 | 0.0109 | 119.882
10.5 | 1.2691 | 0.01108 | 0.0129 | 114.5397
11 | 1.3203 | 0.01187 | 0.0148 | 111.23
11.5 | 1.3699 | 0.01281 | 0.0168 | 106.9399
12 | 1.417 | 0.01394 | 0.0192 | 101.6499
12.5 | 1.4613 | 0.01525 | 0.0218 | 95.823
13 | 1.5026 | 0.01666 | 0.0248 | 90.1921
13.5 | 1.5392 | 0.01823 | 0.0281 | 84.4323
14 | 1.5615 | 0.02023 | 0.0329 | 77.1873
14.5 | 1.5694 | 0.02341 | 0.0363 | 67.0397
15 | 1.5655 | 0.0293 | 0.0354 | 53.43
15.5 | 1.5572 | 0.03686 | 0.0319 | 42.2463
16 | 1.5326 | 0.04706 | 0.0265 | 32.5669
16.5 | 1.4925 | 0.05948 | 0.0198 | 25.0925
17 | 1.4355 | 0.07442 | 0.012 | 19.2892
17.5 | 1.3771 | 0.0902 | 0.0039 | 15.2672
18 | 1.3131 | 0.10727 | -0.0048 | 12.2411
18.5 | 1.2521 | 0.12414 | -0.0131 | 10.0862
19 | 1.2008 | 0.1395 | -0.0202 | 8.6079
19.5 | 1.1541 | 0.15599 | -0.0293 | 7.3986

## 103. Re 8M Mach 0.50 (1)
BIGFOIL.COM POLAR EXPORT
PW75 sm
PW75 sm |  |  |  | Cl Max: | 1.093 | at alpha= | 20 | deg
JavaFoil+Calcfoil stall+Eppler ext transition |  |  |  | L/D Max: | 106.917 | at alpha= | 5.5 | deg
Re: | 8000000 |  |  | Cd Min: | 0.00583 | at alpha= | 2.5 | deg
Mach: | 0.5 |  |  | Cl=0 at alpha= | -0.19853 | deg
|  |  |  | @ Cl=0.1, Cd= | 0.0061175
|  |  |  | @ Cl=0.4, Cd= | 0.0058557
|  |  |  | @ Cl=0.6, Cd= | 0.0064261
alpha (deg) | Cl | Cd | Cm | Cl/Cd
-20 | -1.063 | 0.13814 | 0.01 | -7.698
-19.5 | -1.033 | 0.14625 | 0.009 | -7.062
-19 | -1.009 | 0.13419 | 0.01 | -7.52
-18.5 | -0.989 | 0.1221 | 0.01 | -8.1
-18 | -0.954 | 0.13339 | 0.009 | -7.154
-17.5 | -0.932 | 0.11958 | 0.01 | -7.795
-17 | -0.915 | 0.10539 | 0.011 | -8.68
-16.5 | -0.875 | 0.12024 | 0.009 | -7.28
-16 | -0.851 | 0.1089 | 0.01 | -7.814
-15.5 | -0.831 | 0.09667 | 0.01 | -8.596
-15 | -0.796 | 0.10816 | 0.009 | -7.356
-14.5 | -0.773 | 0.09421 | 0.01 | -8.209
-14 | -0.758 | 0.07972 | 0.011 | -9.503
-13.5 | -0.717 | 0.0918 | 0.009 | -7.808
-13 | -0.697 | 0.07936 | 0.01 | -8.78
-12.5 | -0.688 | 0.06148 | 0.012 | -11.182
-12 | -0.638 | 0.07686 | 0.009 | -8.307
-11.5 | -0.625 | 0.06151 | 0.011 | -10.157
-11 | -0.584 | 0.07034 | 0.009 | -8.309
-10.5 | -0.568 | 0.05769 | 0.011 | -9.837
-10 | -0.533 | 0.06129 | 0.01 | -8.693
-9.5 | -0.516 | 0.04982 | 0.011 | -10.358
-9 | -0.485 | 0.05035 | 0.011 | -9.625
-8.5 | -0.522 | 0.01624 | 0.015 | -32.145
-8 | -0.427 | 0.04709 | 0.01 | -9.068
-7.5 | -0.397 | 0.04668 | 0.009 | -8.511
-7 | -0.373 | 0.04202 | 0.01 | -8.881
-6.5 | -0.419 | 0.01023 | 0.016 | -40.996
-6 | -0.39 | 0.00921 | 0.016 | -42.295
-5.5 | -0.356 | 0.00898 | 0.016 | -39.674
-5 | -0.323 | 0.00861 | 0.016 | -37.457
-4.5 | -0.464 | 0.00829 | 0.016 | -55.995
-4 | -0.456 | 0.00804 | 0.016 | -56.725
-3.5 | -0.416 | 0.00772 | 0.015 | -53.92
-3 | -0.364 | 0.00752 | 0.015 | -48.361
-2.5 | -0.304 | 0.00731 | 0.015 | -41.586
-2 | -0.241 | 0.00725 | 0.015 | -33.169
-1.5 | -0.175 | 0.00707 | 0.015 | -24.764
-1 | -0.108 | 0.00707 | 0.015 | -15.306
-0.5 | -0.041 | 0.00643 | 0.014 | -6.333
0 | 0.027 | 0.00628 | 0.014 | 4.311
0.5 | 0.095 | 0.00613 | 0.014 | 15.485
1 | 0.163 | 0.00596 | 0.014 | 27.318
1.5 | 0.23 | 0.00587 | 0.014 | 39.274
2 | 0.298 | 0.0059 | 0.013 | 50.499
2.5 | 0.365 | 0.00583 | 0.013 | 62.674
3 | 0.433 | 0.00588 | 0.013 | 73.528
3.5 | 0.5 | 0.00595 | 0.013 | 83.962
4 | 0.566 | 0.00622 | 0.013 | 91.028
4.5 | 0.632 | 0.00662 | 0.012 | 95.542
5 | 0.697 | 0.00676 | 0.012 | 103.132
5.5 | 0.76 | 0.00711 | 0.012 | 106.917
6 | 0.819 | 0.00775 | 0.011 | 105.72
6.5 | 0.874 | 0.00893 | 0.011 | 97.919
7 | 0.923 | 0.00974 | 0.011 | 94.809
7.5 | 0.948 | 0.01119 | 0.011 | 84.696
8 | 0.935 | 0.01281 | 0.01 | 72.954
8.5 | 0.816 | 0.0158 | 0.01 | 51.648
9 | 0.575 | 0.02101 | 0.009 | 27.359
9.5 | 0.599 | 0.02385 | 0.009 | 25.129
10 | 0.623 | 0.02723 | 0.008 | 22.892
10.5 | 0.646 | 0.03141 | 0.008 | 20.583
11 | 0.664 | 0.03865 | 0.007 | 17.187
11.5 | 0.69 | 0.04215 | 0.007 | 16.369
12 | 0.705 | 0.05207 | 0.006 | 13.533
12.5 | 0.739 | 0.05037 | 0.006 | 14.676
13 | 0.73 | 0.08003 | 0.005 | 9.117
13.5 | 0.762 | 0.0783 | 0.005 | 9.738
14 | 0.808 | 0.06743 | 0.005 | 11.985
14.5 | 0.796 | 0.10427 | 0.004 | 7.631
15 | 0.84 | 0.09129 | 0.004 | 9.199
15.5 | 0.89 | 0.07636 | 0.004 | 11.653
16 | 0.877 | 0.11332 | 0.003 | 7.738
16.5 | 0.927 | 0.09533 | 0.003 | 9.729
17 | 0.928 | 0.12387 | 0.002 | 7.495
17.5 | 0.974 | 0.1082 | 0.003 | 9.001
18 | 0.981 | 0.1325 | 0.002 | 7.405
18.5 | 1.019 | 0.12302 | 0.002 | 8.28
19 | 1.034 | 0.14066 | 0.002 | 7.354
19.5 | 1.062 | 0.13797 | 0.001 | 7.698
20 | 1.093 | 0.14649 | 0.001 | 7.459

## 104. Re 8M Mach 0.50 (2)
BIGFOIL.COM POLAR EXPORT
PW75 sm
PW75 sm |  |  |  | Cl Max: | 1.3048 | at alpha= | 9 | deg
XFOIL ncrit=9 |  |  |  | L/D Max: | 131.893 | at alpha= | 5.5 | deg
Re: | 8000000 |  |  | Cd Min: | 0.27555 | at alpha= | -19 | deg
Mach: | 0.5 |  |  | Cl=0 at alpha= | -0.41616 | deg
|  |  |  | @ Cl=0.1, Cd= | 0.0052121
|  |  |  | @ Cl=0.4, Cd= | 0.0044
|  |  |  | @ Cl=0.6, Cd= | 0.0049213
alpha (deg) | Cl | Cd | Cm | Cl/Cd
-19 | -0.9334 | 0.27555 | 0.1179 | -3.3874
-18.5 | -0.9108 | 0.26722 | 0.1126 | -3.4084
-18 | -0.8879 | 0.25887 | 0.1073 | -3.4299
-17 | -0.8431 | 0.24051 | 0.0969 | -3.5055
-16.5 | -0.8214 | 0.23105 | 0.0916 | -3.5551
-16 | -0.8004 | 0.22151 | 0.0862 | -3.6134
-15.5 | -0.7776 | 0.21345 | 0.0813 | -3.643
-15 | -0.7554 | 0.20507 | 0.0763 | -3.6836
-14.5 | -0.7332 | 0.1967 | 0.0715 | -3.7275
-14 | -0.7123 | 0.1877 | 0.0665 | -3.7949
-13.5 | -0.6927 | 0.17843 | 0.0615 | -3.8822
-13 | -0.6745 | 0.16894 | 0.0564 | -3.9925
-12.5 | -0.6579 | 0.15903 | 0.0512 | -4.137
-12 | -0.6428 | 0.14926 | 0.046 | -4.3066
-11.5 | -0.6296 | 0.1392 | 0.0407 | -4.523
-11 | -0.6138 | 0.13065 | 0.0359 | -4.698
-10.5 | -0.5978 | 0.12243 | 0.0314 | -4.8828
-10 | -0.5886 | 0.11277 | 0.0263 | -5.2195
-9 | -0.5808 | 0.09371 | 0.0166 | -6.1978
-8.5 | -0.5766 | 0.08441 | 0.0105 | -6.8309
-8 | -0.5809 | 0.07495 | 0.0049 | -7.7505
-7.5 | -0.5959 | 0.06471 | -0.002 | -9.2088
-7 | -0.6253 | 0.05529 | -0.0086 | -11.3095
-6.5 | -0.6363 | 0.04449 | -0.0127 | -14.3021
-6 | -0.6382 | 0.03322 | -0.0132 | -19.2113
-5.5 | -0.6289 | 0.02216 | -0.0101 | -28.38
-5 | -0.6055 | 0.01276 | -0.0048 | -47.453
-4.5 | -0.5499 | 0.00907 | -0.0005 | -60.6284
-4 | -0.4844 | 0.00765 | 0.0024 | -63.3203
-3.5 | -0.4165 | 0.00691 | 0.0046 | -60.275
-3 | -0.3477 | 0.00655 | 0.0061 | -53.084
-2.5 | -0.2793 | 0.00628 | 0.0072 | -44.4745
-2 | -0.2112 | 0.00613 | 0.0081 | -34.4535
-1.5 | -0.1439 | 0.00594 | 0.0088 | -24.2256
-1 | -0.0773 | 0.00576 | 0.0094 | -13.4201
-0.5 | -0.011 | 0.00557 | 0.0099 | -1.9749
0 | 0.0546 | 0.00538 | 0.0103 | 10.1487
0.5 | 0.1195 | 0.00514 | 0.0108 | 23.249
1 | 0.1848 | 0.00498 | 0.0112 | 37.1084
1.5 | 0.2487 | 0.00472 | 0.0118 | 52.6907
2 | 0.3123 | 0.00451 | 0.0126 | 69.2461
2.5 | 0.3764 | 0.0044 | 0.0135 | 85.5455
3 | 0.44 | 0.0044 | 0.0147 | 100
3.5 | 0.5062 | 0.00454 | 0.0156 | 111.4978
4 | 0.5718 | 0.00479 | 0.0167 | 119.3737
4.5 | 0.6384 | 0.0051 | 0.0179 | 125.1765
5.5 | 0.7874 | 0.00597 | 0.0176 | 131.8928
6 | 0.8622 | 0.00654 | 0.0179 | 131.8349
6.5 | 0.9442 | 0.00728 | 0.0171 | 129.6978
7 | 1.0255 | 0.00797 | 0.0171 | 128.67
7.5 | 1.1071 | 0.00859 | 0.0178 | 128.8824
8 | 1.1896 | 0.00934 | 0.019 | 127.3662
9 | 1.3048 | 0.01315 | 0.0313 | 99.2243
9.5 | 1.3034 | 0.01837 | 0.0405 | 70.9526
10.5 | 1.2021 | 0.04013 | 0.0332 | 29.9551
11 | 1.1701 | 0.05189 | 0.0259 | 22.5496
11.5 | 1.1369 | 0.06357 | 0.0193 | 17.8842
12 | 1.1112 | 0.07451 | 0.0136 | 14.9134
12.5 | 1.0878 | 0.08524 | 0.0082 | 12.7616
13 | 1.069 | 0.0957 | 0.0031 | 11.1703
13.5 | 1.0407 | 0.10785 | -0.0033 | 9.6495
14 | 1.0206 | 0.11914 | -0.0089 | 8.5664

## 105. Re 10M Mach 0.00 (1)
BIGFOIL.COM POLAR EXPORT
PW75 sm
PW75 sm |  |  |  | Cl Max: | 1.052 | at alpha= | 10.5 | deg
JavaFoil+Calcfoil stall+Eppler ext transition |  |  |  | L/D Max: | 114.698 | at alpha= | 6.5 | deg
Re: | 10000000 |  |  | Cd Min: | 0.00563 | at alpha= | 3 | deg
Mach: | 0 |  |  | Cl=0 at alpha= | -0.19828 | deg
|  |  |  | @ Cl=0.1, Cd= | 0.0059117
|  |  |  | @ Cl=0.4, Cd= | 0.0056681
|  |  |  | @ Cl=0.6, Cd= | 0.0060974
alpha (deg) | Cl | Cd | Cm | Cl/Cd
-14.5 | -0.455 | 0.09433 | 0.008 | -4.82
-14 | -0.475 | 0.08923 | 0.008 | -5.328
-13.5 | -0.497 | 0.08254 | 0.009 | -6.024
-13 | -0.518 | 0.07753 | 0.009 | -6.677
-12.5 | -0.539 | 0.07141 | 0.009 | -7.544
-12 | -0.56 | 0.06488 | 0.009 | -8.624
-11.5 | -0.578 | 0.05955 | 0.01 | -9.711
-11 | -0.605 | 0.04784 | 0.011 | -12.639
-10.5 | -0.719 | 0.0116 | 0.014 | -61.964
-10 | -0.738 | 0.01063 | 0.014 | -69.448
-9.5 | -0.743 | 0.00994 | 0.014 | -74.781
-9 | -0.742 | 0.00951 | 0.014 | -78.007
-8.5 | -0.733 | 0.00915 | 0.014 | -80.133
-8 | -0.719 | 0.00879 | 0.014 | -81.755
-7.5 | -0.699 | 0.00858 | 0.014 | -81.472
-7 | -0.674 | 0.0083 | 0.014 | -81.199
-6.5 | -0.644 | 0.00808 | 0.014 | -79.748
-6 | -0.61 | 0.00785 | 0.014 | -77.617
-5.5 | -0.57 | 0.00766 | 0.014 | -74.477
-5 | -0.527 | 0.00746 | 0.014 | -70.578
-4.5 | -0.479 | 0.00732 | 0.014 | -65.488
-4 | -0.429 | 0.00713 | 0.014 | -60.242
-3.5 | -0.377 | 0.00701 | 0.013 | -53.787
-3 | -0.323 | 0.0069 | 0.013 | -46.794
-2.5 | -0.267 | 0.00685 | 0.013 | -38.951
-2 | -0.21 | 0.00673 | 0.013 | -31.197
-1.5 | -0.152 | 0.00674 | 0.013 | -22.57
-1 | -0.094 | 0.00665 | 0.013 | -14.111
-0.5 | -0.035 | 0.00611 | 0.013 | -5.778
0 | 0.023 | 0.00613 | 0.012 | 3.828
0.5 | 0.082 | 0.00593 | 0.012 | 13.877
1 | 0.141 | 0.00587 | 0.012 | 24.028
1.5 | 0.2 | 0.00575 | 0.012 | 34.742
2 | 0.258 | 0.00564 | 0.012 | 45.805
2.5 | 0.317 | 0.00571 | 0.011 | 55.506
3 | 0.375 | 0.00563 | 0.011 | 66.713
3.5 | 0.434 | 0.00572 | 0.011 | 75.739
4 | 0.492 | 0.00587 | 0.011 | 83.705
4.5 | 0.549 | 0.00586 | 0.011 | 93.731
5 | 0.607 | 0.00613 | 0.01 | 98.901
5.5 | 0.663 | 0.00638 | 0.01 | 103.979
6 | 0.718 | 0.00639 | 0.01 | 112.39
6.5 | 0.772 | 0.00673 | 0.01 | 114.698
7 | 0.825 | 0.00747 | 0.009 | 110.403
7.5 | 0.875 | 0.00773 | 0.009 | 113.186
8 | 0.92 | 0.0081 | 0.009 | 113.66
8.5 | 0.961 | 0.00899 | 0.009 | 106.892
9 | 0.997 | 0.00959 | 0.008 | 103.92
9.5 | 1.026 | 0.01024 | 0.008 | 100.249
10 | 1.043 | 0.01058 | 0.008 | 98.555
10.5 | 1.052 | 0.01137 | 0.008 | 92.542
11 | 1.051 | 0.01239 | 0.007 | 84.824
11.5 | 1.041 | 0.01381 | 0.007 | 75.411
12 | 1.023 | 0.01583 | 0.006 | 64.598
12.5 | 0.997 | 0.0187 | 0.006 | 53.294
13 | 0.967 | 0.02215 | 0.006 | 43.63
13.5 | 0.929 | 0.02739 | 0.005 | 33.905
14 | 0.888 | 0.03352 | 0.005 | 26.495
14.5 | 0.843 | 0.04226 | 0.004 | 19.946
15 | 0.802 | 0.04932 | 0.004 | 16.263
15.5 | 0.758 | 0.05951 | 0.004 | 12.729

## 106. Re 10M Mach 0.00 (2)
BIGFOIL.COM POLAR EXPORT
PW75 sm
PW75 sm |  |  |  | Cl Max: | 1.7212 | at alpha= | 17.5 | deg
XFOIL ncrit=9 |  |  |  | L/D Max: | 133.355 | at alpha= | 8.5 | deg
Re: | 10000000 |  |  | Cd Min: | 0.0745 | at alpha= | 20 | deg
Mach: | 0 |  |  | Cl=0 at alpha= | -0.36607 | deg
|  |  |  | @ Cl=0.1, Cd= | 0.0049514
|  |  |  | @ Cl=0.4, Cd= | 0.0042746
|  |  |  | @ Cl=0.6, Cd= | 0.0048795
alpha (deg) | Cl | Cd | Cm | Cl/Cd
-17.5 | -1.5699 | 0.03466 | -0.0324 | -45.2943
-17 | -1.6114 | 0.02958 | -0.0248 | -54.476
-16.5 | -1.589 | 0.0288 | -0.0204 | -55.1736
-16 | -1.5808 | 0.02554 | -0.0156 | -61.8951
-15.5 | -1.5462 | 0.02413 | -0.0133 | -64.0779
-15 | -1.5109 | 0.02252 | -0.0111 | -67.0915
-14.5 | -1.4749 | 0.02074 | -0.0089 | -71.1138
-14 | -1.4368 | 0.01897 | -0.0069 | -75.7406
-13.5 | -1.4007 | 0.01667 | -0.0045 | -84.0252
-13 | -1.3592 | 0.01488 | -0.0027 | -91.3441
-12.5 | -1.314 | 0.0135 | -0.0012 | -97.3333
-12 | -1.2664 | 0.01236 | 0 | -102.4595
-11.5 | -1.2175 | 0.01135 | 0.0011 | -107.2687
-11 | -1.1659 | 0.01072 | 0.0019 | -108.7593
-10.5 | -1.1136 | 0.01017 | 0.0025 | -109.4985
-10 | -1.0603 | 0.00972 | 0.0031 | -109.0844
-9.5 | -1.0084 | 0.00943 | 0.004 | -106.9353
-9 | -0.9564 | 0.00923 | 0.0049 | -103.6186
-8.5 | -0.9025 | 0.00896 | 0.0054 | -100.7254
-8 | -0.8478 | 0.00874 | 0.0057 | -97.0023
-7.5 | -0.793 | 0.00851 | 0.006 | -93.1845
-7 | -0.7385 | 0.00818 | 0.0064 | -90.2812
-6.5 | -0.6852 | 0.00752 | 0.0071 | -91.117
-6 | -0.6306 | 0.00712 | 0.0075 | -88.5674
-5.5 | -0.5755 | 0.00682 | 0.0079 | -84.3842
-5 | -0.52 | 0.00658 | 0.0082 | -79.0274
-4.5 | -0.4643 | 0.00637 | 0.0084 | -72.8885
-4 | -0.4082 | 0.00622 | 0.0086 | -65.627
-3 | -0.2957 | 0.00597 | 0.0089 | -49.531
-2.5 | -0.2394 | 0.00585 | 0.009 | -40.9231
-2 | -0.1832 | 0.0057 | 0.0091 | -32.1404
-1.5 | -0.127 | 0.00558 | 0.0093 | -22.7599
-1 | -0.0709 | 0.00545 | 0.0094 | -13.0092
-0.5 | -0.015 | 0.0053 | 0.0095 | -2.8302
0 | 0.041 | 0.00519 | 0.0096 | 7.8998
0.5 | 0.0963 | 0.00496 | 0.0097 | 19.4153
1 | 0.152 | 0.00483 | 0.0098 | 31.47
1.5 | 0.2071 | 0.00468 | 0.01 | 44.2521
2 | 0.2618 | 0.0045 | 0.0102 | 58.1778
2.5 | 0.3168 | 0.0044 | 0.0104 | 72
3 | 0.3713 | 0.00428 | 0.0107 | 86.7523
3.5 | 0.4248 | 0.00427 | 0.0113 | 99.4848
4 | 0.4794 | 0.00436 | 0.0117 | 109.9541
4.5 | 0.5336 | 0.00455 | 0.0121 | 117.2747
5 | 0.5873 | 0.00481 | 0.0126 | 122.0998
6 | 0.7042 | 0.00545 | 0.0113 | 129.211
7 | 0.8269 | 0.00626 | 0.0084 | 132.0927
7.5 | 0.8889 | 0.00679 | 0.0067 | 130.9131
8 | 0.9498 | 0.00721 | 0.0052 | 131.7337
8.5 | 1.0095 | 0.00757 | 0.0041 | 133.3554
9 | 1.0682 | 0.00803 | 0.003 | 133.0262
9.5 | 1.1174 | 0.00844 | 0.0041 | 132.3934
10 | 1.1655 | 0.00893 | 0.0053 | 130.5151
10.5 | 1.2135 | 0.00951 | 0.0064 | 127.6025
11 | 1.2603 | 0.01029 | 0.0076 | 122.4781
11.5 | 1.3082 | 0.01094 | 0.0086 | 119.5795
12 | 1.3553 | 0.01164 | 0.0096 | 116.4347
12.5 | 1.4011 | 0.01242 | 0.0107 | 112.81
13 | 1.4461 | 0.01324 | 0.0119 | 109.2221
13.5 | 1.4905 | 0.01404 | 0.0131 | 106.161
14 | 1.534 | 0.01485 | 0.0143 | 103.2997
14.5 | 1.5756 | 0.01574 | 0.0157 | 100.1017
15 | 1.6145 | 0.01673 | 0.0173 | 96.5033
15.5 | 1.6499 | 0.01783 | 0.0194 | 92.5351
16 | 1.6802 | 0.01908 | 0.0219 | 88.0608
16.5 | 1.6964 | 0.02056 | 0.0263 | 82.5097
17 | 1.717 | 0.02294 | 0.0272 | 74.8474
17.5 | 1.7212 | 0.0272 | 0.0272 | 63.2794
18 | 1.7208 | 0.03264 | 0.0256 | 52.7206
18.5 | 1.7071 | 0.04022 | 0.0225 | 42.4441
19 | 1.7053 | 0.04661 | 0.0198 | 36.5866
19.5 | 1.6572 | 0.05949 | 0.0138 | 27.8568
20 | 1.6003 | 0.0745 | 0.0065 | 21.4805

## 107. Re 10M Mach 0.10 (1)
BIGFOIL.COM POLAR EXPORT
PW75 sm
PW75 sm |  |  |  | Cl Max: | 1.047 | at alpha= | 10.5 | deg
JavaFoil+Calcfoil stall+Eppler ext transition |  |  |  | L/D Max: | 115.123 | at alpha= | 6.5 | deg
Re: | 10000000 |  |  | Cd Min: | 0.00563 | at alpha= | 3 | deg
Mach: | 0.1 |  |  | Cl=0 at alpha= | -0.20339 | deg
|  |  |  | @ Cl=0.1, Cd= | 0.0059098
|  |  |  | @ Cl=0.4, Cd= | 0.005669
|  |  |  | @ Cl=0.6, Cd= | 0.0061021
alpha (deg) | Cl | Cd | Cm | Cl/Cd
-14 | -0.432 | 0.09086 | 0.008 | -4.756
-13.5 | -0.456 | 0.08414 | 0.009 | -5.425
-13 | -0.48 | 0.07886 | 0.009 | -6.088
-12.5 | -0.503 | 0.07345 | 0.009 | -6.855
-12 | -0.526 | 0.06786 | 0.009 | -7.758
-11.5 | -0.548 | 0.06236 | 0.009 | -8.795
-11 | -0.573 | 0.05376 | 0.01 | -10.655
-10.5 | -0.659 | 0.01785 | 0.013 | -36.928
-10 | -0.719 | 0.01031 | 0.014 | -69.68
-9.5 | -0.728 | 0.01007 | 0.014 | -72.241
-9 | -0.73 | 0.0096 | 0.014 | -76.077
-8.5 | -0.724 | 0.0092 | 0.014 | -78.731
-8 | -0.712 | 0.00888 | 0.014 | -80.216
-7.5 | -0.695 | 0.00862 | 0.014 | -80.644
-7 | -0.672 | 0.00836 | 0.014 | -80.354
-6.5 | -0.644 | 0.00812 | 0.014 | -79.3
-6 | -0.61 | 0.00788 | 0.014 | -77.354
-5.5 | -0.571 | 0.00769 | 0.014 | -74.308
-5 | -0.528 | 0.00748 | 0.014 | -70.555
-4.5 | -0.481 | 0.00736 | 0.014 | -65.348
-4 | -0.431 | 0.00715 | 0.014 | -60.257
-3.5 | -0.379 | 0.00701 | 0.013 | -53.993
-3 | -0.324 | 0.00691 | 0.013 | -46.886
-2.5 | -0.268 | 0.00686 | 0.013 | -39.054
-2 | -0.211 | 0.00675 | 0.013 | -31.26
-1.5 | -0.153 | 0.00674 | 0.013 | -22.669
-1 | -0.094 | 0.00665 | 0.013 | -14.182
-0.5 | -0.035 | 0.00611 | 0.013 | -5.81
0 | 0.024 | 0.00614 | 0.012 | 3.839
0.5 | 0.083 | 0.00593 | 0.012 | 13.942
1 | 0.142 | 0.00586 | 0.012 | 24.166
1.5 | 0.201 | 0.00574 | 0.012 | 34.933
2 | 0.26 | 0.00564 | 0.012 | 46.021
2.5 | 0.318 | 0.00571 | 0.012 | 55.768
3 | 0.377 | 0.00563 | 0.011 | 67.02
3.5 | 0.436 | 0.00573 | 0.011 | 75.984
4 | 0.494 | 0.00588 | 0.011 | 84.062
4.5 | 0.552 | 0.00592 | 0.011 | 93.209
5 | 0.61 | 0.00614 | 0.01 | 99.244
5.5 | 0.666 | 0.00638 | 0.01 | 104.424
6 | 0.722 | 0.0064 | 0.01 | 112.722
6.5 | 0.776 | 0.00674 | 0.01 | 115.123
7 | 0.829 | 0.00749 | 0.01 | 110.603
7.5 | 0.879 | 0.00782 | 0.009 | 112.431
8 | 0.924 | 0.00813 | 0.009 | 113.623
8.5 | 0.964 | 0.00911 | 0.009 | 105.896
9 | 0.999 | 0.00965 | 0.008 | 103.514
9.5 | 1.027 | 0.0104 | 0.008 | 98.74
10 | 1.041 | 0.01074 | 0.008 | 96.981
10.5 | 1.047 | 0.01159 | 0.008 | 90.299
11 | 1.043 | 0.0127 | 0.007 | 82.068
11.5 | 1.028 | 0.01442 | 0.007 | 71.291
12 | 1.005 | 0.0166 | 0.006 | 60.572
12.5 | 0.975 | 0.01989 | 0.006 | 49.028
13 | 0.938 | 0.02422 | 0.006 | 38.716
13.5 | 0.896 | 0.02977 | 0.005 | 30.095
14 | 0.849 | 0.03765 | 0.005 | 22.539
14.5 | 0.803 | 0.0451 | 0.004 | 17.803
15 | 0.755 | 0.05427 | 0.004 | 13.918
15.5 | 0.708 | 0.0647 | 0.004 | 10.939

## 108. Re 10M Mach 0.10 (2)
BIGFOIL.COM POLAR EXPORT
PW75 sm
PW75 sm |  |  |  | Cl Max: | 1.708 | at alpha= | 17 | deg
XFOIL ncrit=9 |  |  |  | L/D Max: | 133.277 | at alpha= | 8.5 | deg
Re: | 10000000 |  |  | Cd Min: | 0.24344 | at alpha= | -19 | deg
Mach: | 0.1 |  |  | Cl=0 at alpha= | -0.36767 | deg
|  |  |  | @ Cl=0.1, Cd= | 0.0049625
|  |  |  | @ Cl=0.4, Cd= | 0.0042802
|  |  |  | @ Cl=0.6, Cd= | 0.0048683
alpha (deg) | Cl | Cd | Cm | Cl/Cd
-19 | -0.8337 | 0.24344 | 0.0927 | -3.4247
-17 | -1.4895 | 0.03981 | -0.0347 | -37.4152
-16.5 | -1.4255 | 0.04155 | -0.0327 | -34.3081
-16 | -1.5305 | 0.03095 | -0.026 | -49.4507
-15.5 | -1.5112 | 0.02951 | -0.0213 | -51.2098
-15 | -1.4897 | 0.02705 | -0.0177 | -55.0721
-14.5 | -1.465 | 0.02432 | -0.0144 | -60.2385
-14 | -1.4333 | 0.02191 | -0.0116 | -65.4176
-13.5 | -1.3942 | 0.02009 | -0.0094 | -69.3977
-13 | -1.3634 | 0.01686 | -0.0063 | -80.866
-12.5 | -1.3218 | 0.01482 | -0.0042 | -89.1903
-12 | -1.2756 | 0.01332 | -0.0025 | -95.7658
-11.5 | -1.2276 | 0.01199 | -0.0009 | -102.3853
-11 | -1.1763 | 0.01112 | 0.0002 | -105.7824
-10.5 | -1.1236 | 0.01045 | 0.0011 | -107.5215
-10 | -1.0698 | 0.00992 | 0.0018 | -107.8427
-9.5 | -1.0172 | 0.00958 | 0.0029 | -106.1795
-9 | -0.9645 | 0.00934 | 0.004 | -103.2655
-8.5 | -0.9099 | 0.00905 | 0.0046 | -100.5414
-8 | -0.8545 | 0.00882 | 0.0051 | -96.8821
-7.5 | -0.7991 | 0.00858 | 0.0055 | -93.1352
-7 | -0.7436 | 0.00831 | 0.0059 | -89.4826
-6.5 | -0.6898 | 0.00763 | 0.0067 | -90.4063
-6 | -0.6349 | 0.00719 | 0.0072 | -88.3032
-5.5 | -0.5793 | 0.00686 | 0.0076 | -84.4461
-5 | -0.5234 | 0.00661 | 0.008 | -79.1831
-4.5 | -0.4672 | 0.00639 | 0.0083 | -73.1142
-4 | -0.4107 | 0.00623 | 0.0085 | -65.923
-3.5 | -0.354 | 0.00612 | 0.0086 | -57.8431
-3 | -0.2974 | 0.00598 | 0.0088 | -49.7324
-2.5 | -0.2407 | 0.00586 | 0.009 | -41.0751
-2 | -0.1841 | 0.00571 | 0.0091 | -32.2417
-1.5 | -0.1276 | 0.00559 | 0.0093 | -22.8265
-1 | -0.0711 | 0.00546 | 0.0094 | -13.022
-0.5 | -0.0149 | 0.0053 | 0.0095 | -2.8113
0 | 0.0414 | 0.00519 | 0.0096 | 7.9769
0.5 | 0.097 | 0.00497 | 0.0098 | 19.5171
1 | 0.1531 | 0.00483 | 0.0099 | 31.6977
1.5 | 0.2085 | 0.00469 | 0.01 | 44.4563
2 | 0.2634 | 0.0045 | 0.0103 | 58.5333
2.5 | 0.3188 | 0.0044 | 0.0105 | 72.4545
3 | 0.3736 | 0.00429 | 0.0108 | 87.0862
3.5 | 0.4274 | 0.00427 | 0.0114 | 100.0937
4 | 0.4824 | 0.00437 | 0.0118 | 110.389
4.5 | 0.537 | 0.00456 | 0.0122 | 117.7632
5 | 0.5911 | 0.00482 | 0.0127 | 122.6349
6 | 0.709 | 0.00546 | 0.0115 | 129.8535
7 | 0.8327 | 0.0063 | 0.0086 | 132.1746
7.5 | 0.8952 | 0.00683 | 0.007 | 131.0688
8 | 0.9566 | 0.00726 | 0.0056 | 131.7631
8.5 | 1.0169 | 0.00763 | 0.0045 | 133.2765
9 | 1.0764 | 0.00809 | 0.0035 | 133.0532
9.5 | 1.1257 | 0.00854 | 0.0047 | 131.815
10 | 1.1745 | 0.00902 | 0.006 | 130.2106
10.5 | 1.2225 | 0.00967 | 0.0073 | 126.4219
11 | 1.2698 | 0.01048 | 0.0086 | 121.1641
11.5 | 1.3183 | 0.01114 | 0.0096 | 118.3393
12 | 1.3657 | 0.01189 | 0.0108 | 114.8612
12.5 | 1.4119 | 0.0127 | 0.0121 | 111.1732
13 | 1.4568 | 0.01359 | 0.0135 | 107.1965
13.5 | 1.5021 | 0.01437 | 0.0148 | 104.5303
14 | 1.5455 | 0.01524 | 0.0163 | 101.4108
14.5 | 1.5864 | 0.01623 | 0.018 | 97.7449
15 | 1.6235 | 0.01738 | 0.0201 | 93.412
15.5 | 1.6563 | 0.01862 | 0.0226 | 88.9527
16 | 1.6747 | 0.02014 | 0.0271 | 83.1529
16.5 | 1.6966 | 0.02229 | 0.0287 | 76.1148
17 | 1.708 | 0.02579 | 0.0291 | 66.2272
17.5 | 1.7048 | 0.03148 | 0.0277 | 54.155
18 | 1.6946 | 0.03873 | 0.0248 | 43.7542
18.5 | 1.6671 | 0.04861 | 0.0202 | 34.2954
19 | 1.6519 | 0.05712 | 0.0163 | 28.9198
19.5 | 1.5887 | 0.07282 | 0.0086 | 21.8168
20 | 1.5185 | 0.09049 | -0.0001 | 16.7809

## 109. Re 10M Mach 0.25 (1)
BIGFOIL.COM POLAR EXPORT
PW75 sm
PW75 sm |  |  |  | Cl Max: | 1.019 | at alpha= | 9.5 | deg
JavaFoil+Calcfoil stall+Eppler ext transition |  |  |  | L/D Max: | 114.247 | at alpha= | 6.5 | deg
Re: | 10000000 |  |  | Cd Min: | 0.00568 | at alpha= | 2 | deg
Mach: | 0.25 |  |  | Cl=0 at alpha= | -0.2 | deg
|  |  |  | @ Cl=0.1, Cd= | 0.0059353
|  |  |  | @ Cl=0.4, Cd= | 0.0057141
|  |  |  | @ Cl=0.6, Cd= | 0.07859
alpha (deg) | Cl | Cd | Cm | Cl/Cd
-12.5 | -0.154 | 0.08171 | 0.008 | -1.879
-12 | -0.233 | 0.07594 | 0.008 | -3.066
-11.5 | -0.295 | 0.07106 | 0.008 | -4.155
-11 | -0.351 | 0.06648 | 0.009 | -5.279
-10.5 | -0.402 | 0.06099 | 0.009 | -6.59
-10 | -0.45 | 0.05369 | 0.01 | -8.378
-9.5 | -0.496 | 0.04392 | 0.011 | -11.304
-9 | -0.624 | 0.00975 | 0.015 | -64.006
-8.5 | -0.646 | 0.00979 | 0.015 | -65.952
-8 | -0.657 | 0.00926 | 0.015 | -70.943
-7.5 | -0.658 | 0.00893 | 0.015 | -73.621
-7 | -0.649 | 0.00865 | 0.015 | -75.092
-6.5 | -0.632 | 0.00836 | 0.014 | -75.585
-6 | -0.607 | 0.00808 | 0.014 | -75.046
-5.5 | -0.574 | 0.00786 | 0.014 | -73.045
-5 | -0.534 | 0.00763 | 0.014 | -70.018
-4.5 | -0.489 | 0.00748 | 0.014 | -65.406
-4 | -0.44 | 0.00726 | 0.014 | -60.585
-3.5 | -0.387 | 0.00711 | 0.014 | -54.439
-3 | -0.332 | 0.00697 | 0.014 | -47.681
-2.5 | -0.275 | 0.00692 | 0.014 | -39.714
-2 | -0.216 | 0.00677 | 0.013 | -31.953
-1.5 | -0.157 | 0.00678 | 0.013 | -23.146
-1 | -0.097 | 0.00669 | 0.013 | -14.481
-0.5 | -0.036 | 0.00614 | 0.013 | -5.936
0 | 0.024 | 0.00617 | 0.013 | 3.926
0.5 | 0.085 | 0.00595 | 0.013 | 14.267
1 | 0.146 | 0.00589 | 0.012 | 24.725
1.5 | 0.206 | 0.00579 | 0.012 | 35.64
2 | 0.267 | 0.00568 | 0.012 | 46.941
2.5 | 0.327 | 0.00576 | 0.012 | 56.752
3 | 0.387 | 0.00568 | 0.012 | 68.2
3.5 | 0.448 | 0.00584 | 0.011 | 76.617
4 | 0.508 | 0.00595 | 0.011 | 85.33
4.5 | 0.567 | 0.00593 | 0.011 | 95.576
5 | 0.626 | 0.00624 | 0.011 | 100.255
5.5 | 0.684 | 0.00652 | 0.011 | 104.966
6 | 0.74 | 0.00659 | 0.01 | 112.289
6.5 | 0.795 | 0.00696 | 0.01 | 114.247
7 | 0.849 | 0.00778 | 0.01 | 109.037
7.5 | 0.898 | 0.00807 | 0.01 | 111.242
8 | 0.941 | 0.00903 | 0.009 | 104.239
8.5 | 0.979 | 0.00968 | 0.009 | 101.109
9 | 1.005 | 0.00962 | 0.009 | 104.424
9.5 | 1.019 | 0.01086 | 0.008 | 93.868
10 | 1.018 | 0.01188 | 0.008 | 85.68
10.5 | 1.003 | 0.01319 | 0.008 | 76.027
11 | 0.971 | 0.01541 | 0.007 | 62.981
11.5 | 0.925 | 0.01869 | 0.007 | 49.484
12 | 0.865 | 0.02357 | 0.006 | 36.705
12.5 | 0.794 | 0.03043 | 0.006 | 26.104
13 | 0.716 | 0.039 | 0.005 | 18.351
13.5 | 0.63 | 0.05053 | 0.005 | 12.464
14 | 0.541 | 0.06412 | 0.004 | 8.435
14.5 | 0.451 | 0.07859 | 0.004 | 5.736

## 110. Re 10M Mach 0.25 (2)
BIGFOIL.COM POLAR EXPORT
PW75 sm
PW75 sm |  |  |  | Cl Max: | 1.6031 | at alpha= | 15 | deg
XFOIL ncrit=9 |  |  |  | L/D Max: | 132.707 | at alpha= | 8 | deg
Re: | 10000000 |  |  | Cd Min: | 0.20269 | at alpha= | -16 | deg
Mach: | 0.25 |  |  | Cl=0 at alpha= | -0.37608 | deg
|  |  |  | @ Cl=0.1, Cd= | 0.0049944
|  |  |  | @ Cl=0.4, Cd= | 0.00431
|  |  |  | @ Cl=0.6, Cd= | 0.0048365
alpha (deg) | Cl | Cd | Cm | Cl/Cd
-16 | -0.7455 | 0.20269 | 0.0703 | -3.678
-15.5 | -0.7283 | 0.19493 | 0.0659 | -3.7362
-15 | -0.7143 | 0.18571 | 0.0612 | -3.8463
-13.5 | -0.8869 | 0.10319 | 0.0153 | -8.5948
-13 | -0.9632 | 0.08059 | -0.0008 | -11.9519
-12.5 | -1.0049 | 0.06077 | -0.0184 | -16.5361
-12 | -1.0751 | 0.04566 | -0.0265 | -23.5458
-11.5 | -1.1532 | 0.03313 | -0.0203 | -34.8083
-11 | -1.1605 | 0.02464 | -0.016 | -47.0982
-10.5 | -1.1411 | 0.01865 | -0.0118 | -61.185
-10 | -1.1036 | 0.01481 | -0.0084 | -74.5172
-9.5 | -1.0561 | 0.01264 | -0.0053 | -83.5522
-9 | -1.0056 | 0.01125 | -0.0025 | -89.3867
-8.5 | -0.9497 | 0.01025 | -0.0007 | -92.6537
-8 | -0.8917 | 0.00962 | 0.0008 | -92.6923
-7.5 | -0.8331 | 0.00914 | 0.002 | -91.1488
-7 | -0.7742 | 0.00876 | 0.003 | -88.379
-6.5 | -0.7152 | 0.00843 | 0.0039 | -84.8399
-6 | -0.6585 | 0.00766 | 0.0051 | -85.9661
-5.5 | -0.6007 | 0.00714 | 0.006 | -84.1317
-5 | -0.5422 | 0.0068 | 0.0067 | -79.7353
-4.5 | -0.4836 | 0.00652 | 0.0073 | -74.1718
-4 | -0.4247 | 0.00631 | 0.0078 | -67.3059
-3.5 | -0.3657 | 0.00617 | 0.0082 | -59.2707
-3 | -0.3068 | 0.00604 | 0.0085 | -50.7947
-2.5 | -0.248 | 0.0059 | 0.0088 | -42.0339
-2 | -0.1893 | 0.00575 | 0.009 | -32.9217
-1.5 | -0.1308 | 0.00563 | 0.0092 | -23.2327
-1 | -0.0726 | 0.00548 | 0.0094 | -13.2482
-0.5 | -0.0144 | 0.00534 | 0.0096 | -2.6966
0 | 0.0437 | 0.00522 | 0.0098 | 8.3716
0.5 | 0.1011 | 0.00499 | 0.01 | 20.2605
1 | 0.1589 | 0.00485 | 0.0101 | 32.7629
1.5 | 0.216 | 0.0047 | 0.0103 | 45.9574
2 | 0.2726 | 0.00452 | 0.0106 | 60.3097
2.5 | 0.3298 | 0.00441 | 0.0109 | 74.7846
3 | 0.3861 | 0.00431 | 0.0114 | 89.5824
3.5 | 0.442 | 0.00431 | 0.012 | 102.5522
4 | 0.499 | 0.00444 | 0.0125 | 112.3874
4.5 | 0.5556 | 0.00464 | 0.0131 | 119.7414
5 | 0.6121 | 0.00489 | 0.0137 | 125.1738
6 | 0.7353 | 0.00561 | 0.0126 | 131.0695
6.5 | 0.7984 | 0.00603 | 0.0117 | 132.4046
7 | 0.8648 | 0.00658 | 0.0101 | 131.4286
7.5 | 0.9307 | 0.00707 | 0.0087 | 131.6407
8 | 0.9953 | 0.0075 | 0.0077 | 132.7067
8.5 | 1.0587 | 0.00801 | 0.0069 | 132.1723
9 | 1.1217 | 0.00849 | 0.0064 | 132.1201
9.5 | 1.1726 | 0.00904 | 0.0084 | 129.7124
10 | 1.2218 | 0.00991 | 0.0106 | 123.2896
10.5 | 1.2731 | 0.01063 | 0.0125 | 119.7648
11 | 1.3245 | 0.01143 | 0.0143 | 115.8793
11.5 | 1.3748 | 0.01232 | 0.0163 | 111.5909
12 | 1.4238 | 0.01331 | 0.0185 | 106.9722
12.5 | 1.4713 | 0.01437 | 0.0208 | 102.3869
13 | 1.5156 | 0.01561 | 0.0235 | 97.0916
13.5 | 1.5557 | 0.01706 | 0.0266 | 91.1899
14 | 1.5875 | 0.01888 | 0.0303 | 84.0837
14.5 | 1.6011 | 0.0213 | 0.0353 | 75.169
15 | 1.6031 | 0.02584 | 0.0364 | 62.0395
15.5 | 1.6012 | 0.03205 | 0.0345 | 49.9594
16 | 1.5835 | 0.04103 | 0.0299 | 38.5937
16.5 | 1.5504 | 0.0523 | 0.024 | 29.6444
17 | 1.5012 | 0.06591 | 0.0168 | 22.7765
17.5 | 1.444 | 0.08112 | 0.0089 | 17.8008
18 | 1.3775 | 0.09825 | -0.0001 | 14.0204
18.5 | 1.3149 | 0.11521 | -0.0088 | 11.4131
19 | 1.2691 | 0.12972 | -0.0159 | 9.7834
19.5 | 1.2067 | 0.14662 | -0.0238 | 8.2301
20 | 1.1699 | 0.16151 | -0.0322 | 7.2435

## 111. Re 10M Mach 0.50 (1)
BIGFOIL.COM POLAR EXPORT
PW75 sm
PW75 sm |  |  |  | Cl Max: | 1.089 | at alpha= | 20 | deg
JavaFoil+Calcfoil stall+Eppler ext transition |  |  |  | L/D Max: | 108.496 | at alpha= | 6 | deg
Re: | 10000000 |  |  | Cd Min: | 0.00594 | at alpha= | 1.5 | deg
Mach: | 0.5 |  |  | Cl=0 at alpha= | -0.19853 | deg
|  |  |  | @ Cl=0.1, Cd= | 0.0060815
|  |  |  | @ Cl=0.4, Cd= | 0.0060057
|  |  |  | @ Cl=0.6, Cd= | 0.0063724
alpha (deg) | Cl | Cd | Cm | Cl/Cd
-20 | -1.074 | 0.13438 | 0.011 | -7.99
-19.5 | -1.034 | 0.14312 | 0.01 | -7.225
-19 | -1.014 | 0.12935 | 0.01 | -7.836
-18.5 | -1 | 0.11111 | 0.011 | -9.003
-18 | -0.956 | 0.13005 | 0.01 | -7.348
-17.5 | -0.937 | 0.11408 | 0.01 | -8.216
-17 | -0.927 | 0.09454 | 0.012 | -9.803
-16.5 | -0.877 | 0.1175 | 0.009 | -7.46
-16 | -0.855 | 0.10467 | 0.01 | -8.166
-15.5 | -0.842 | 0.08727 | 0.011 | -9.645
-15 | -0.796 | 0.106 | 0.009 | -7.514
-14.5 | -0.778 | 0.0899 | 0.01 | -8.65
-14 | -0.769 | 0.07044 | 0.012 | -10.92
-13.5 | -0.718 | 0.09004 | 0.009 | -7.973
-13 | -0.702 | 0.07464 | 0.011 | -9.405
-12.5 | -0.706 | 0.04887 | 0.013 | -14.451
-12 | -0.641 | 0.07414 | 0.01 | -8.646
-11.5 | -0.636 | 0.05373 | 0.012 | -11.828
-11 | -0.586 | 0.06827 | 0.01 | -8.587
-10.5 | -0.576 | 0.05129 | 0.012 | -11.235
-10 | -0.535 | 0.05885 | 0.01 | -9.095
-9.5 | -0.535 | 0.03765 | 0.013 | -14.201
-9 | -0.492 | 0.04474 | 0.012 | -11.002
-8.5 | -0.554 | 0.01107 | 0.016 | -50.047
-8 | -0.436 | 0.04083 | 0.011 | -10.669
-7.5 | -0.401 | 0.04368 | 0.01 | -9.179
-7 | -0.388 | 0.03173 | 0.012 | -12.223
-6.5 | -0.423 | 0.00959 | 0.016 | -44.125
-6 | -0.39 | 0.00901 | 0.016 | -43.239
-5.5 | -0.356 | 0.00871 | 0.016 | -40.906
-5 | -0.323 | 0.00839 | 0.016 | -38.441
-4.5 | -0.464 | 0.00812 | 0.016 | -57.161
-4 | -0.456 | 0.00778 | 0.016 | -58.601
-3.5 | -0.416 | 0.00753 | 0.015 | -55.263
-3 | -0.364 | 0.00742 | 0.015 | -48.997
-2.5 | -0.304 | 0.00722 | 0.015 | -42.12
-2 | -0.241 | 0.00704 | 0.015 | -34.193
-1.5 | -0.175 | 0.00698 | 0.015 | -25.062
-1 | -0.108 | 0.00686 | 0.015 | -15.772
-0.5 | -0.041 | 0.00643 | 0.014 | -6.332
0 | 0.027 | 0.00626 | 0.014 | 4.322
0.5 | 0.095 | 0.00608 | 0.014 | 15.599
1 | 0.163 | 0.0061 | 0.014 | 26.667
1.5 | 0.23 | 0.00594 | 0.014 | 38.806
2 | 0.298 | 0.00598 | 0.013 | 49.805
2.5 | 0.365 | 0.00598 | 0.013 | 61.127
3 | 0.433 | 0.00603 | 0.013 | 71.705
3.5 | 0.5 | 0.00612 | 0.013 | 81.589
4 | 0.566 | 0.00629 | 0.013 | 89.976
4.5 | 0.632 | 0.00645 | 0.012 | 98.064
5 | 0.697 | 0.00683 | 0.012 | 101.987
5.5 | 0.76 | 0.00728 | 0.012 | 104.396
6 | 0.819 | 0.00755 | 0.011 | 108.496
6.5 | 0.874 | 0.0087 | 0.011 | 100.531
7 | 0.923 | 0.0094 | 0.011 | 98.264
7.5 | 0.95 | 0.01076 | 0.011 | 88.351
8 | 0.938 | 0.01219 | 0.01 | 76.962
8.5 | 0.82 | 0.01487 | 0.01 | 55.143
9 | 0.579 | 0.0194 | 0.009 | 29.844
9.5 | 0.604 | 0.0218 | 0.009 | 27.719
10 | 0.628 | 0.02513 | 0.008 | 24.991
10.5 | 0.652 | 0.02859 | 0.008 | 22.803
11 | 0.671 | 0.03497 | 0.007 | 19.174
11.5 | 0.695 | 0.03888 | 0.007 | 17.881
12 | 0.713 | 0.0469 | 0.006 | 15.194
12.5 | 0.747 | 0.04537 | 0.006 | 16.466
13 | 0.739 | 0.07267 | 0.005 | 10.164
13.5 | 0.775 | 0.0688 | 0.005 | 11.26
14 | 0.819 | 0.06011 | 0.005 | 13.618
14.5 | 0.801 | 0.09866 | 0.004 | 8.119
15 | 0.855 | 0.07884 | 0.004 | 10.85
15.5 | 0.902 | 0.06703 | 0.004 | 13.461
16 | 0.887 | 0.10425 | 0.003 | 8.507
16.5 | 0.946 | 0.0809 | 0.003 | 11.688
17 | 0.935 | 0.11716 | 0.003 | 7.98
17.5 | 0.989 | 0.09786 | 0.003 | 10.109
18 | 0.989 | 0.13058 | 0.002 | 7.575
18.5 | 1.022 | 0.12896 | 0.002 | 7.925
19 | 1.039 | 0.14952 | 0.002 | 6.946
19.5 | 1.068 | 0.14987 | 0.001 | 7.128
20 | 1.089 | 0.1694 | 0.001 | 6.43

## 112. Re 10M Mach 0.50 (2)
BIGFOIL.COM POLAR EXPORT
PW75 sm
PW75 sm |  |  |  | Cl Max: | 1.3162 | at alpha= | 9.5 | deg
XFOIL ncrit=9 |  |  |  | L/D Max: | 136.471 | at alpha= | 6 | deg
Re: | 10000000 |  |  | Cd Min: | 0.29402 | at alpha= | -20 | deg
Mach: | 0.5 |  |  | Cl=0 at alpha= | -0.41176 | deg
|  |  |  | @ Cl=0.1, Cd= | 0.0051796
|  |  |  | @ Cl=0.4, Cd= | 0.0044886
|  |  |  | @ Cl=0.6, Cd= | 0.004811
alpha (deg) | Cl | Cd | Cm | Cl/Cd
-20 | -0.9787 | 0.29402 | 0.1289 | -3.3287
-19.5 | -0.9553 | 0.28543 | 0.1236 | -3.3469
-19 | -0.9327 | 0.27673 | 0.1183 | -3.3704
-18 | -0.8883 | 0.25876 | 0.1074 | -3.4329
-17.5 | -0.8657 | 0.24996 | 0.1022 | -3.4634
-17 | -0.8435 | 0.2408 | 0.0969 | -3.5029
-16.5 | -0.8217 | 0.23128 | 0.0916 | -3.5528
-16 | -0.8006 | 0.22154 | 0.0864 | -3.6138
-15.5 | -0.7789 | 0.21282 | 0.0812 | -3.6599
-15 | -0.7567 | 0.20445 | 0.0762 | -3.7011
-14.5 | -0.7341 | 0.1963 | 0.0714 | -3.7397
-14 | -0.7128 | 0.18761 | 0.0665 | -3.7994
-13.5 | -0.6931 | 0.17842 | 0.0614 | -3.8847
-13 | -0.6749 | 0.16883 | 0.0563 | -3.9975
-12.5 | -0.6583 | 0.15894 | 0.0511 | -4.1418
-12 | -0.6438 | 0.14889 | 0.0457 | -4.324
-11.5 | -0.6327 | 0.13813 | 0.0401 | -4.5805
-11 | -0.6171 | 0.12944 | 0.0352 | -4.7675
-10.5 | -0.6008 | 0.12136 | 0.0308 | -4.9506
-10 | -0.5923 | 0.11155 | 0.0255 | -5.3097
-9.5 | -0.5842 | 0.10273 | 0.0207 | -5.6868
-9 | -0.5838 | 0.09278 | 0.0152 | -6.2923
-8.5 | -0.5812 | 0.08377 | 0.0101 | -6.938
-8 | -0.5857 | 0.07426 | 0.0044 | -7.8872
-7.5 | -0.6018 | 0.06394 | -0.0029 | -9.4119
-7 | -0.6308 | 0.05453 | -0.0092 | -11.5679
-6 | -0.6438 | 0.03223 | -0.0132 | -19.9752
-5.5 | -0.6364 | 0.02081 | -0.0097 | -30.5815
-5 | -0.6128 | 0.01148 | -0.004 | -53.3798
-4.5 | -0.554 | 0.00848 | 0 | -65.3302
-4 | -0.4873 | 0.00726 | 0.0029 | -67.1212
-3.5 | -0.4188 | 0.00663 | 0.0049 | -63.1674
-3 | -0.3496 | 0.00631 | 0.0064 | -55.4041
-2.5 | -0.2808 | 0.00611 | 0.0074 | -45.9574
-2 | -0.2125 | 0.00595 | 0.0083 | -35.7143
-1.5 | -0.145 | 0.0058 | 0.0089 | -25
-1 | -0.0782 | 0.00562 | 0.0095 | -13.9146
-0.5 | -0.0117 | 0.00548 | 0.01 | -2.135
0 | 0.0546 | 0.00534 | 0.0104 | 10.2247
0.5 | 0.1197 | 0.00511 | 0.0108 | 23.4247
1 | 0.1856 | 0.00497 | 0.0111 | 37.3441
1.5 | 0.2504 | 0.00479 | 0.0116 | 52.2756
2 | 0.3146 | 0.00461 | 0.0122 | 68.243
2.5 | 0.38 | 0.00452 | 0.0129 | 84.0708
3 | 0.4436 | 0.00442 | 0.014 | 100.362
3.5 | 0.5091 | 0.00448 | 0.015 | 113.6384
4 | 0.5753 | 0.00471 | 0.016 | 122.1444
4.5 | 0.6413 | 0.00498 | 0.0173 | 128.7751
5 | 0.7085 | 0.0053 | 0.0186 | 133.6792
6 | 0.8584 | 0.00629 | 0.0188 | 136.4706
6.5 | 0.9361 | 0.00699 | 0.0188 | 133.9199
7 | 1.0186 | 0.00764 | 0.0186 | 133.3246
7.5 | 1.101 | 0.00819 | 0.0192 | 134.4322
8 | 1.1836 | 0.00887 | 0.0204 | 133.4386
8.5 | 1.2675 | 0.00976 | 0.0222 | 129.8668
9.5 | 1.3162 | 0.01765 | 0.0399 | 74.5722
10 | 1.2631 | 0.02582 | 0.0433 | 48.9194
10.5 | 1.2343 | 0.03692 | 0.0354 | 33.4317
11 | 1.2007 | 0.04889 | 0.0277 | 24.5592
11.5 | 1.164 | 0.06095 | 0.0206 | 19.0976
12 | 1.1258 | 0.0733 | 0.0137 | 15.3588
12.5 | 1.0971 | 0.08469 | 0.0078 | 12.9543
13 | 1.0684 | 0.09648 | 0.0016 | 11.0738
13.5 | 1.0405 | 0.1087 | -0.0049 | 9.5722
14 | 1.0169 | 0.12064 | -0.0111 | 8.4292
14.5 | 0.9974 | 0.13242 | -0.0171 | 7.5321

## 113. Re 12M Mach 0.00 (1)
BIGFOIL.COM POLAR EXPORT
PW75 sm
PW75 sm |  |  |  | Cl Max: | 1.054 | at alpha= | 10.5 | deg
JavaFoil+Calcfoil stall+Eppler ext transition |  |  |  | L/D Max: | 116.199 | at alpha= | 8 | deg
Re: | 12000000 |  |  | Cd Min: | 0.00569 | at alpha= | 2.5 | deg
Mach: | 0 |  |  | Cl=0 at alpha= | -0.19828 | deg
|  |  |  | @ Cl=0.1, Cd= | 0.0058644
|  |  |  | @ Cl=0.4, Cd= | 0.0057812
|  |  |  | @ Cl=0.6, Cd= | 0.0062062
alpha (deg) | Cl | Cd | Cm | Cl/Cd
-14.5 | -0.455 | 0.0934 | 0.008 | -4.873
-14 | -0.476 | 0.08741 | 0.009 | -5.451
-13.5 | -0.498 | 0.08051 | 0.009 | -6.192
-13 | -0.518 | 0.0768 | 0.009 | -6.747
-12.5 | -0.541 | 0.06874 | 0.009 | -7.871
-12 | -0.562 | 0.06228 | 0.01 | -9.029
-11.5 | -0.584 | 0.05456 | 0.01 | -10.712
-11 | -0.637 | 0.03008 | 0.012 | -21.165
-10.5 | -0.726 | 0.01082 | 0.014 | -67.11
-10 | -0.738 | 0.01025 | 0.014 | -72.012
-9.5 | -0.743 | 0.0097 | 0.014 | -76.576
-9 | -0.742 | 0.00929 | 0.014 | -79.868
-8.5 | -0.733 | 0.00891 | 0.014 | -82.281
-8 | -0.719 | 0.00864 | 0.014 | -83.175
-7.5 | -0.699 | 0.00838 | 0.014 | -83.408
-7 | -0.674 | 0.00813 | 0.014 | -82.894
-6.5 | -0.644 | 0.0079 | 0.014 | -81.58
-6 | -0.61 | 0.00768 | 0.014 | -79.422
-5.5 | -0.57 | 0.00749 | 0.014 | -76.171
-5 | -0.527 | 0.00733 | 0.014 | -71.886
-4.5 | -0.479 | 0.00714 | 0.014 | -67.132
-4 | -0.429 | 0.00701 | 0.014 | -61.267
-3.5 | -0.377 | 0.00687 | 0.013 | -54.839
-3 | -0.323 | 0.00682 | 0.013 | -47.314
-2.5 | -0.267 | 0.00669 | 0.013 | -39.895
-2 | -0.21 | 0.00669 | 0.013 | -31.373
-1.5 | -0.152 | 0.00658 | 0.013 | -23.125
-1 | -0.094 | 0.00653 | 0.013 | -14.387
-0.5 | -0.035 | 0.0061 | 0.013 | -5.788
0 | 0.023 | 0.00599 | 0.012 | 3.915
0.5 | 0.082 | 0.00584 | 0.012 | 14.072
1 | 0.141 | 0.00592 | 0.012 | 23.833
1.5 | 0.2 | 0.00576 | 0.012 | 34.692
2 | 0.258 | 0.00576 | 0.012 | 44.841
2.5 | 0.317 | 0.00569 | 0.011 | 55.65
3 | 0.375 | 0.00576 | 0.011 | 65.178
3.5 | 0.434 | 0.00581 | 0.011 | 74.618
4 | 0.492 | 0.00581 | 0.011 | 84.574
4.5 | 0.549 | 0.00596 | 0.011 | 92.135
5 | 0.607 | 0.00624 | 0.01 | 97.154
5.5 | 0.663 | 0.00623 | 0.01 | 106.44
6 | 0.718 | 0.00656 | 0.01 | 109.479
6.5 | 0.772 | 0.00691 | 0.01 | 111.807
7 | 0.825 | 0.00729 | 0.009 | 113.228
7.5 | 0.875 | 0.00758 | 0.009 | 115.37
8 | 0.92 | 0.00792 | 0.009 | 116.199
8.5 | 0.961 | 0.00879 | 0.009 | 109.372
9 | 0.997 | 0.00926 | 0.008 | 107.705
9.5 | 1.026 | 0.00988 | 0.008 | 103.92
10 | 1.045 | 0.00979 | 0.008 | 106.711
10.5 | 1.054 | 0.011 | 0.008 | 95.855
11 | 1.054 | 0.01192 | 0.007 | 88.422
11.5 | 1.045 | 0.01316 | 0.007 | 79.414
12 | 1.027 | 0.01491 | 0.006 | 68.909
12.5 | 1.001 | 0.01758 | 0.006 | 56.95
13 | 0.97 | 0.02101 | 0.006 | 46.161
13.5 | 0.934 | 0.02539 | 0.005 | 36.77
14 | 0.891 | 0.03202 | 0.005 | 27.824
14.5 | 0.848 | 0.03921 | 0.005 | 21.629
15 | 0.805 | 0.04713 | 0.004 | 17.08
15.5 | 0.761 | 0.05635 | 0.004 | 13.51

## 114. Re 12M Mach 0.00 (2)
BIGFOIL.COM POLAR EXPORT
PW75 sm
PW75 sm |  |  |  | Cl Max: | 1.7373 | at alpha= | 18 | deg
XFOIL ncrit=9 |  |  |  | L/D Max: | 137.113 | at alpha= | 9 | deg
Re: | 12000000 |  |  | Cd Min: | 0.07084 | at alpha= | 20 | deg
Mach: | 0 |  |  | Cl=0 at alpha= | -0.36323 | deg
|  |  |  | @ Cl=0.1, Cd= | 0.0049242
|  |  |  | @ Cl=0.4, Cd= | 0.0043803
|  |  |  | @ Cl=0.6, Cd= | 0.0047951
alpha (deg) | Cl | Cd | Cm | Cl/Cd
-18.5 | -1.685 | 0.03254 | -0.0339 | -51.7824
-18 | -1.6752 | 0.03043 | -0.0305 | -55.0509
-17.5 | -1.6957 | 0.02739 | -0.0221 | -61.9095
-17 | -1.6816 | 0.02514 | -0.0174 | -66.8894
-16.5 | -1.647 | 0.02394 | -0.015 | -68.797
-16 | -1.6185 | 0.02185 | -0.012 | -74.0732
-15.5 | -1.5792 | 0.02062 | -0.0101 | -76.5858
-15 | -1.5387 | 0.01934 | -0.0083 | -79.5605
-14.5 | -1.4974 | 0.01799 | -0.0065 | -83.2351
-14 | -1.4542 | 0.01672 | -0.0049 | -86.9737
-13.5 | -1.4085 | 0.01566 | -0.0036 | -89.9425
-13 | -1.3618 | 0.01462 | -0.0023 | -93.1464
-12.5 | -1.3137 | 0.01368 | -0.0012 | -96.0307
-12 | -1.2675 | 0.01232 | 0.0002 | -102.8815
-11.5 | -1.2205 | 0.01096 | 0.0016 | -111.3595
-11 | -1.1696 | 0.01019 | 0.0024 | -114.7792
-10.5 | -1.1171 | 0.00965 | 0.0031 | -115.7617
-10 | -1.065 | 0.00929 | 0.0039 | -114.6394
-9.5 | -1.0136 | 0.00905 | 0.005 | -112
-9 | -0.9599 | 0.0088 | 0.0055 | -109.0795
-8.5 | -0.9056 | 0.00851 | 0.0059 | -106.416
-8 | -0.8508 | 0.00829 | 0.0062 | -102.6297
-7.5 | -0.7958 | 0.00807 | 0.0065 | -98.6121
-7 | -0.7409 | 0.00781 | 0.0068 | -94.8656
-6.5 | -0.6857 | 0.00755 | 0.0071 | -90.8212
-6 | -0.6317 | 0.00704 | 0.0077 | -89.7301
-5.5 | -0.5767 | 0.0067 | 0.0081 | -86.0746
-5 | -0.5211 | 0.00645 | 0.0083 | -80.7907
-4.5 | -0.4654 | 0.00622 | 0.0086 | -74.8232
-4 | -0.4093 | 0.00606 | 0.0088 | -67.5413
-3.5 | -0.353 | 0.00596 | 0.0089 | -59.2282
-3 | -0.2966 | 0.00586 | 0.009 | -50.6143
-2.5 | -0.2402 | 0.00573 | 0.0091 | -41.9197
-2 | -0.1839 | 0.0056 | 0.0093 | -32.8393
-1.5 | -0.1276 | 0.00549 | 0.0093 | -23.2423
-1 | -0.0714 | 0.00537 | 0.0094 | -13.2961
-0.5 | -0.0154 | 0.00525 | 0.0095 | -2.9333
0 | 0.0409 | 0.00516 | 0.0096 | 7.9264
0.5 | 0.0964 | 0.00493 | 0.0097 | 19.5538
1 | 0.1523 | 0.00484 | 0.0098 | 31.4669
1.5 | 0.2079 | 0.00475 | 0.0099 | 43.7684
2 | 0.2631 | 0.00458 | 0.01 | 57.4454
2.5 | 0.3181 | 0.00449 | 0.0102 | 70.8463
3 | 0.3734 | 0.00443 | 0.0104 | 84.2889
3.5 | 0.4269 | 0.00433 | 0.0108 | 98.5912
4 | 0.4816 | 0.00436 | 0.0112 | 110.4587
4.5 | 0.536 | 0.00454 | 0.0115 | 118.0617
5 | 0.5899 | 0.00475 | 0.012 | 124.1895
5.5 | 0.6436 | 0.00499 | 0.0125 | 128.978
6 | 0.7012 | 0.00531 | 0.012 | 132.0527
6.5 | 0.759 | 0.00567 | 0.0114 | 133.8624
7 | 0.8212 | 0.00611 | 0.0097 | 134.4026
7.5 | 0.8833 | 0.00657 | 0.008 | 134.4444
8 | 0.9448 | 0.00697 | 0.0065 | 135.5524
8.5 | 1.005 | 0.00735 | 0.0052 | 136.7347
9 | 1.064 | 0.00776 | 0.0041 | 137.1134
9.5 | 1.12 | 0.00823 | 0.0036 | 136.0875
10 | 1.1682 | 0.00865 | 0.0049 | 135.052
10.5 | 1.2154 | 0.00929 | 0.0061 | 130.8288
11 | 1.2626 | 0.01001 | 0.0073 | 126.1339
11.5 | 1.3107 | 0.01063 | 0.0082 | 123.302
12 | 1.3582 | 0.01131 | 0.0092 | 120.0884
12.5 | 1.4046 | 0.01205 | 0.0103 | 116.5643
14 | 1.5401 | 0.01424 | 0.0136 | 108.1531
14.5 | 1.5827 | 0.01508 | 0.0149 | 104.9536
15 | 1.6227 | 0.01604 | 0.0165 | 101.1658
15.5 | 1.6598 | 0.01707 | 0.0183 | 97.2349
16 | 1.6918 | 0.01831 | 0.0207 | 92.3976
16.5 | 1.714 | 0.01959 | 0.0245 | 87.4936
17 | 1.732 | 0.02198 | 0.0263 | 78.7989
17.5 | 1.7357 | 0.026 | 0.0269 | 66.7577
18 | 1.7373 | 0.03097 | 0.0258 | 56.0962
18.5 | 1.7257 | 0.03812 | 0.0232 | 45.2702
19 | 1.7253 | 0.04424 | 0.0205 | 38.9986
19.5 | 1.6817 | 0.05637 | 0.0149 | 29.8332
20 | 1.627 | 0.07084 | 0.008 | 22.9673

## 115. Re 12M Mach 0.10 (1)
BIGFOIL.COM POLAR EXPORT
PW75 sm
PW75 sm |  |  |  | Cl Max: | 1.05 | at alpha= | 10.5 | deg
JavaFoil+Calcfoil stall+Eppler ext transition |  |  |  | L/D Max: | 115.512 | at alpha= | 7.5 | deg
Re: | 12000000 |  |  | Cd Min: | 0.00569 | at alpha= | 2.5 | deg
Mach: | 0.1 |  |  | Cl=0 at alpha= | -0.20339 | deg
|  |  |  | @ Cl=0.1, Cd= | 0.0058659
|  |  |  | @ Cl=0.4, Cd= | 0.0057951
|  |  |  | @ Cl=0.6, Cd= | 0.0062017
alpha (deg) | Cl | Cd | Cm | Cl/Cd
-14 | -0.433 | 0.08968 | 0.008 | -4.824
-13.5 | -0.457 | 0.08322 | 0.009 | -5.49
-13 | -0.481 | 0.07704 | 0.009 | -6.246
-12.5 | -0.505 | 0.07108 | 0.009 | -7.111
-12 | -0.529 | 0.06516 | 0.009 | -8.119
-11.5 | -0.551 | 0.06002 | 0.01 | -9.178
-11 | -0.579 | 0.04908 | 0.011 | -11.803
-10.5 | -0.691 | 0.01193 | 0.014 | -57.939
-10 | -0.719 | 0.01054 | 0.014 | -68.22
-9.5 | -0.728 | 0.00983 | 0.014 | -74.022
-9 | -0.73 | 0.00937 | 0.014 | -77.905
-8.5 | -0.724 | 0.00898 | 0.014 | -80.598
-8 | -0.712 | 0.00871 | 0.014 | -81.795
-7.5 | -0.695 | 0.00845 | 0.014 | -82.305
-7 | -0.672 | 0.00819 | 0.014 | -82.04
-6.5 | -0.644 | 0.00793 | 0.014 | -81.124
-6 | -0.61 | 0.0077 | 0.014 | -79.159
-5.5 | -0.571 | 0.00752 | 0.014 | -76.004
-5 | -0.528 | 0.00737 | 0.014 | -71.652
-4.5 | -0.481 | 0.00716 | 0.014 | -67.19
-4 | -0.431 | 0.00701 | 0.014 | -61.479
-3.5 | -0.379 | 0.00688 | 0.013 | -55.063
-3 | -0.324 | 0.00684 | 0.013 | -47.419
-2.5 | -0.268 | 0.00668 | 0.013 | -40.105
-2 | -0.211 | 0.00669 | 0.013 | -31.531
-1.5 | -0.153 | 0.00658 | 0.013 | -23.228
-1 | -0.094 | 0.00652 | 0.013 | -14.462
-0.5 | -0.035 | 0.0061 | 0.013 | -5.82
0 | 0.024 | 0.00601 | 0.012 | 3.922
0.5 | 0.083 | 0.00584 | 0.012 | 14.142
1 | 0.142 | 0.00593 | 0.012 | 23.885
1.5 | 0.201 | 0.00578 | 0.012 | 34.717
2 | 0.26 | 0.00576 | 0.012 | 45.064
2.5 | 0.318 | 0.00569 | 0.012 | 55.921
3 | 0.377 | 0.00576 | 0.011 | 65.486
3.5 | 0.436 | 0.00585 | 0.011 | 74.454
4 | 0.494 | 0.00582 | 0.011 | 84.928
4.5 | 0.552 | 0.00597 | 0.011 | 92.525
5 | 0.61 | 0.00625 | 0.01 | 97.489
5.5 | 0.666 | 0.00623 | 0.01 | 106.899
6 | 0.722 | 0.00657 | 0.01 | 109.844
6.5 | 0.776 | 0.00697 | 0.01 | 111.344
7 | 0.829 | 0.0073 | 0.01 | 113.466
7.5 | 0.879 | 0.00761 | 0.009 | 115.512
8 | 0.924 | 0.00801 | 0.009 | 115.27
8.5 | 0.964 | 0.00883 | 0.009 | 109.24
9 | 0.999 | 0.00938 | 0.008 | 106.507
9.5 | 1.027 | 0.01003 | 0.008 | 102.433
10 | 1.043 | 0.01043 | 0.008 | 100.026
10.5 | 1.05 | 0.01119 | 0.008 | 93.797
11 | 1.046 | 0.0122 | 0.007 | 85.781
11.5 | 1.032 | 0.01362 | 0.007 | 75.805
12 | 1.01 | 0.01558 | 0.006 | 64.874
12.5 | 0.979 | 0.01865 | 0.006 | 52.507
13 | 0.943 | 0.0226 | 0.006 | 41.714
13.5 | 0.9 | 0.02815 | 0.005 | 31.955
14 | 0.854 | 0.03483 | 0.005 | 24.514
14.5 | 0.807 | 0.04261 | 0.004 | 18.932
15 | 0.759 | 0.05163 | 0.004 | 14.695
15.5 | 0.711 | 0.06188 | 0.004 | 11.483

## 116. Re 12M Mach 0.10 (2)
BIGFOIL.COM POLAR EXPORT
PW75 sm
PW75 sm |  |  |  | Cl Max: | 1.7235 | at alpha= | 17 | deg
XFOIL ncrit=9 |  |  |  | L/D Max: | 137.097 | at alpha= | 9 | deg
Re: | 12000000 |  |  | Cd Min: | 0.08653 | at alpha= | 20 | deg
Mach: | 0.1 |  |  | Cl=0 at alpha= | -0.36484 | deg
|  |  |  | @ Cl=0.1, Cd= | 0.0049348
|  |  |  | @ Cl=0.4, Cd= | 0.0043849
|  |  |  | @ Cl=0.6, Cd= | 0.0047968
alpha (deg) | Cl | Cd | Cm | Cl/Cd
-17.5 | -1.5714 | 0.03658 | -0.0366 | -42.9579
-17 | -1.6238 | 0.03022 | -0.0304 | -53.7326
-16.5 | -1.6023 | 0.02937 | -0.0256 | -54.5557
-16 | -1.6038 | 0.02581 | -0.0193 | -62.1387
-15.5 | -1.57 | 0.02421 | -0.0165 | -64.8492
-15 | -1.5352 | 0.02242 | -0.0139 | -68.4746
-14.5 | -1.4988 | 0.02051 | -0.0114 | -73.0765
-14 | -1.459 | 0.01878 | -0.0091 | -77.689
-13.5 | -1.415 | 0.0174 | -0.0073 | -81.3218
-13 | -1.3696 | 0.01606 | -0.0056 | -85.2802
-12.5 | -1.3222 | 0.01488 | -0.0041 | -88.8575
-12 | -1.2751 | 0.01354 | -0.0025 | -94.1728
-11.5 | -1.2295 | 0.0118 | -0.0007 | -104.1949
-11 | -1.1795 | 0.0107 | 0.0006 | -110.2336
-10.5 | -1.1272 | 0.00992 | 0.0016 | -113.629
-10 | -1.0746 | 0.00947 | 0.0027 | -113.4741
-9.5 | -1.0226 | 0.00919 | 0.0039 | -111.2731
-9 | -0.9681 | 0.00891 | 0.0046 | -108.6532
-8.5 | -0.9131 | 0.0086 | 0.0051 | -106.1744
-8 | -0.8576 | 0.00837 | 0.0055 | -102.4612
-7.5 | -0.802 | 0.00814 | 0.006 | -98.5258
-7 | -0.7464 | 0.00787 | 0.0064 | -94.8412
-6.5 | -0.6906 | 0.00761 | 0.0067 | -90.749
-6 | -0.6359 | 0.00711 | 0.0073 | -89.4374
-5.5 | -0.5805 | 0.00674 | 0.0078 | -86.1276
-5 | -0.5245 | 0.00648 | 0.0081 | -80.9414
-4.5 | -0.4683 | 0.00625 | 0.0085 | -74.928
-4 | -0.4119 | 0.00607 | 0.0087 | -67.8583
-3.5 | -0.3551 | 0.00597 | 0.0088 | -59.4807
-3 | -0.2983 | 0.00586 | 0.0089 | -50.9044
-2.5 | -0.2415 | 0.00574 | 0.0091 | -42.0732
-2 | -0.1849 | 0.0056 | 0.0092 | -33.0179
-1.5 | -0.1282 | 0.0055 | 0.0093 | -23.3091
-1 | -0.0717 | 0.00538 | 0.0095 | -13.3271
-0.5 | -0.0153 | 0.00525 | 0.0096 | -2.9143
0 | 0.0413 | 0.00516 | 0.0096 | 8.0039
0.5 | 0.0971 | 0.00494 | 0.0098 | 19.6559
1 | 0.1533 | 0.00484 | 0.0098 | 31.6736
1.5 | 0.2093 | 0.00475 | 0.0099 | 44.0632
2 | 0.2647 | 0.00458 | 0.0101 | 57.7948
2.5 | 0.3201 | 0.00449 | 0.0103 | 71.2918
3 | 0.3758 | 0.00443 | 0.0104 | 84.8307
3.5 | 0.4295 | 0.00433 | 0.0109 | 99.1917
4 | 0.4846 | 0.00436 | 0.0113 | 111.1468
4.5 | 0.5394 | 0.00455 | 0.0116 | 118.5495
5 | 0.5937 | 0.00477 | 0.0121 | 124.4654
5.5 | 0.6478 | 0.005 | 0.0126 | 129.56
6 | 0.7059 | 0.00534 | 0.0122 | 132.191
6.5 | 0.7642 | 0.0057 | 0.0116 | 134.0702
7 | 0.8268 | 0.00617 | 0.01 | 134.0032
7.5 | 0.8896 | 0.00661 | 0.0083 | 134.584
8 | 0.9517 | 0.00701 | 0.0068 | 135.7632
8.5 | 1.0125 | 0.00742 | 0.0056 | 136.4555
9 | 1.0721 | 0.00782 | 0.0046 | 137.0972
9.5 | 1.1284 | 0.00831 | 0.0042 | 135.7882
10 | 1.1771 | 0.00876 | 0.0056 | 134.3721
10.5 | 1.2242 | 0.00949 | 0.007 | 128.9989
11 | 1.2725 | 0.01015 | 0.0082 | 125.3695
11.5 | 1.3209 | 0.01084 | 0.0093 | 121.8542
12 | 1.3689 | 0.01154 | 0.0104 | 118.6222
13 | 1.4622 | 0.01303 | 0.0129 | 112.218
13.5 | 1.508 | 0.01378 | 0.0141 | 109.434
14 | 1.5522 | 0.01462 | 0.0155 | 106.1696
14.5 | 1.594 | 0.01557 | 0.0172 | 102.3764
15 | 1.632 | 0.01671 | 0.0192 | 97.6661
15.5 | 1.6669 | 0.0179 | 0.0215 | 93.1229
16 | 1.691 | 0.01944 | 0.0251 | 86.9856
16.5 | 1.713 | 0.02126 | 0.0277 | 80.5738
17 | 1.7235 | 0.02459 | 0.0287 | 70.0895
17.5 | 1.7214 | 0.02987 | 0.0279 | 57.6297
18 | 1.713 | 0.03668 | 0.0254 | 46.7012
18.5 | 1.6871 | 0.04625 | 0.021 | 36.4778
19 | 1.6761 | 0.05414 | 0.0175 | 30.9586
19.5 | 1.6152 | 0.06928 | 0.0101 | 23.3141
20 | 1.5468 | 0.08653 | 0.0015 | 17.8759

## 117. Re 12M Mach 0.25 (1)
BIGFOIL.COM POLAR EXPORT
PW75 sm
PW75 sm |  |  |  | Cl Max: | 1.021 | at alpha= | 9.5 | deg
JavaFoil+Calcfoil stall+Eppler ext transition |  |  |  | L/D Max: | 113.399 | at alpha= | 7.5 | deg
Re: | 12000000 |  |  | Cd Min: | 0.00574 | at alpha= | 2.5 | deg
Mach: | 0.25 |  |  | Cl=0 at alpha= | -0.2 | deg
|  |  |  | @ Cl=0.1, Cd= | 0.0058997
|  |  |  | @ Cl=0.4, Cd= | 0.0058392
|  |  |  | @ Cl=0.6, Cd= | 0.07459
alpha (deg) | Cl | Cd | Cm | Cl/Cd
-12.5 | -0.154 | 0.08091 | 0.008 | -1.899
-12 | -0.233 | 0.07479 | 0.008 | -3.116
-11.5 | -0.296 | 0.06967 | 0.009 | -4.245
-11 | -0.352 | 0.06507 | 0.009 | -5.406
-10.5 | -0.403 | 0.05906 | 0.009 | -6.832
-10 | -0.452 | 0.0513 | 0.01 | -8.819
-9.5 | -0.531 | 0.02464 | 0.013 | -21.535
-9 | -0.626 | 0.01023 | 0.015 | -61.153
-8.5 | -0.646 | 0.0095 | 0.015 | -67.976
-8 | -0.657 | 0.00907 | 0.015 | -72.409
-7.5 | -0.658 | 0.00874 | 0.015 | -75.225
-7 | -0.649 | 0.00846 | 0.015 | -76.801
-6.5 | -0.632 | 0.00814 | 0.014 | -77.652
-6 | -0.607 | 0.00791 | 0.014 | -76.694
-5.5 | -0.574 | 0.00768 | 0.014 | -74.753
-5 | -0.534 | 0.00752 | 0.014 | -71.029
-4.5 | -0.489 | 0.00728 | 0.014 | -67.216
-4 | -0.44 | 0.00712 | 0.014 | -61.77
-3.5 | -0.387 | 0.00697 | 0.014 | -55.568
-3 | -0.332 | 0.00688 | 0.014 | -48.255
-2.5 | -0.275 | 0.00676 | 0.014 | -40.68
-2 | -0.216 | 0.00672 | 0.013 | -32.213
-1.5 | -0.157 | 0.00662 | 0.013 | -23.719
-1 | -0.097 | 0.00657 | 0.013 | -14.764
-0.5 | -0.036 | 0.00613 | 0.013 | -5.945
0 | 0.024 | 0.00602 | 0.013 | 4.027
0.5 | 0.085 | 0.00588 | 0.013 | 14.439
1 | 0.146 | 0.00596 | 0.012 | 24.432
1.5 | 0.206 | 0.00579 | 0.012 | 35.589
2 | 0.267 | 0.00581 | 0.012 | 45.943
2.5 | 0.327 | 0.00574 | 0.012 | 57.001
3 | 0.387 | 0.00582 | 0.012 | 66.601
3.5 | 0.448 | 0.00591 | 0.011 | 75.773
4 | 0.508 | 0.00589 | 0.011 | 86.185
4.5 | 0.567 | 0.00609 | 0.011 | 93.127
5 | 0.626 | 0.00634 | 0.011 | 98.675
5.5 | 0.684 | 0.00637 | 0.011 | 107.416
6 | 0.74 | 0.00675 | 0.01 | 109.632
6.5 | 0.795 | 0.0075 | 0.01 | 106.053
7 | 0.849 | 0.00753 | 0.01 | 112.759
7.5 | 0.898 | 0.00792 | 0.01 | 113.399
8 | 0.941 | 0.0088 | 0.009 | 107.013
8.5 | 0.979 | 0.00936 | 0.009 | 104.527
9 | 1.007 | 0.01011 | 0.009 | 99.602
9.5 | 1.021 | 0.01053 | 0.008 | 96.929
10 | 1.02 | 0.01146 | 0.008 | 89.013
10.5 | 1.006 | 0.01262 | 0.008 | 79.715
11 | 0.975 | 0.01459 | 0.007 | 66.815
11.5 | 0.929 | 0.01748 | 0.007 | 53.178
12 | 0.87 | 0.02196 | 0.006 | 39.617
12.5 | 0.799 | 0.02833 | 0.006 | 28.205
13 | 0.719 | 0.03682 | 0.005 | 19.531
13.5 | 0.632 | 0.04835 | 0.005 | 13.079
14 | 0.544 | 0.06005 | 0.004 | 9.067
14.5 | 0.453 | 0.07459 | 0.004 | 6.077

## 118. Re 12M Mach 0.25 (2)
BIGFOIL.COM POLAR EXPORT
PW75 sm
PW75 sm |  |  |  | Cl Max: | 1.6343 | at alpha= | 15.5 | deg
XFOIL ncrit=9 |  |  |  | L/D Max: | 136.446 | at alpha= | 8 | deg
Re: | 12000000 |  |  | Cd Min: | 0.20208 | at alpha= | -16 | deg
Mach: | 0.25 |  |  | Cl=0 at alpha= | -0.37243 | deg
|  |  |  | @ Cl=0.1, Cd= | 0.0050287
|  |  |  | @ Cl=0.4, Cd= | 0.0044217
|  |  |  | @ Cl=0.6, Cd= | 0.0047751
alpha (deg) | Cl | Cd | Cm | Cl/Cd
-16 | -0.7466 | 0.20208 | 0.0701 | -3.6946
-15 | -0.7342 | 0.17648 | 0.058 | -4.1602
-14 | -0.9008 | 0.10947 | 0.0186 | -8.2287
-13.5 | -0.9583 | 0.08971 | 0.0048 | -10.6822
-13 | -1.0236 | 0.06948 | -0.0105 | -14.7323
-12.5 | -1.0591 | 0.05061 | -0.0276 | -20.9267
-12 | -1.0799 | 0.04501 | -0.0266 | -23.9924
-11.5 | -1.1636 | 0.0319 | -0.0199 | -36.4765
-11 | -1.1925 | 0.02028 | -0.0141 | -58.8018
-10.5 | -1.1623 | 0.01555 | -0.0101 | -74.746
-10 | -1.1166 | 0.01278 | -0.0071 | -87.3709
-9.5 | -1.0681 | 0.01134 | -0.0037 | -94.1887
-9 | -1.0124 | 0.0103 | -0.0017 | -98.2913
-8.5 | -0.9546 | 0.00955 | 0 | -99.9581
-8 | -0.8957 | 0.00903 | 0.0013 | -99.1916
-7.5 | -0.8365 | 0.00864 | 0.0025 | -96.8171
-7 | -0.7773 | 0.00829 | 0.0035 | -93.7636
-6.5 | -0.718 | 0.00799 | 0.0043 | -89.8623
-6 | -0.659 | 0.00769 | 0.0051 | -85.6957
-5.5 | -0.6019 | 0.00704 | 0.0062 | -85.4972
-5 | -0.5435 | 0.00666 | 0.0069 | -81.6066
-4.5 | -0.4848 | 0.00638 | 0.0075 | -75.9875
-4 | -0.4259 | 0.00615 | 0.008 | -69.252
-3.5 | -0.3669 | 0.00601 | 0.0084 | -61.0483
-3 | -0.3078 | 0.00591 | 0.0086 | -52.0812
-2.5 | -0.2489 | 0.00579 | 0.0089 | -42.9879
-2 | -0.1901 | 0.00567 | 0.0091 | -33.5273
-1.5 | -0.1315 | 0.00553 | 0.0093 | -23.7794
-1 | -0.0731 | 0.0054 | 0.0095 | -13.537
-0.5 | -0.0149 | 0.00528 | 0.0097 | -2.822
0 | 0.0435 | 0.00519 | 0.0098 | 8.3815
1 | 0.1591 | 0.00486 | 0.0101 | 32.7366
1.5 | 0.2169 | 0.00475 | 0.0102 | 45.6632
2 | 0.274 | 0.0046 | 0.0104 | 59.5652
3 | 0.3887 | 0.00444 | 0.0109 | 87.545
3.5 | 0.4442 | 0.00435 | 0.0115 | 102.1149
4 | 0.5012 | 0.00441 | 0.012 | 113.6508
4.5 | 0.5584 | 0.00459 | 0.0124 | 121.6558
5 | 0.6146 | 0.00484 | 0.0131 | 126.9835
5.5 | 0.671 | 0.00509 | 0.0137 | 131.8271
6 | 0.7322 | 0.00547 | 0.0133 | 133.8574
6.5 | 0.793 | 0.00585 | 0.013 | 135.5556
7 | 0.859 | 0.00638 | 0.0114 | 134.6395
7.5 | 0.9251 | 0.00687 | 0.01 | 134.6579
8 | 0.9906 | 0.00726 | 0.0088 | 136.4463
8.5 | 1.0545 | 0.00773 | 0.008 | 136.4166
9 | 1.1176 | 0.00825 | 0.0074 | 135.4667
9.5 | 1.1752 | 0.00884 | 0.008 | 132.9412
10 | 1.2245 | 0.00966 | 0.0102 | 126.7598
10.5 | 1.2761 | 0.01031 | 0.0121 | 123.773
11 | 1.3277 | 0.01109 | 0.014 | 119.7205
11.5 | 1.3786 | 0.01195 | 0.0159 | 115.364
12 | 1.4297 | 0.01277 | 0.0178 | 111.9577
12.5 | 1.4784 | 0.01375 | 0.0201 | 107.52
13 | 1.5245 | 0.0149 | 0.0226 | 102.3154
13.5 | 1.5668 | 0.01625 | 0.0255 | 96.4185
14 | 1.603 | 0.0179 | 0.029 | 89.5531
14.5 | 1.626 | 0.01999 | 0.0335 | 81.3407
15 | 1.6319 | 0.02354 | 0.0365 | 69.3246
15.5 | 1.6343 | 0.02874 | 0.0359 | 56.865
16 | 1.6224 | 0.03659 | 0.0325 | 44.34
16.5 | 1.595 | 0.04693 | 0.0271 | 33.9868
17 | 1.5531 | 0.05941 | 0.0206 | 26.1421
17.5 | 1.497 | 0.07406 | 0.0129 | 20.2133
18 | 1.4328 | 0.09053 | 0.0042 | 15.8268
18.5 | 1.3666 | 0.10779 | -0.0049 | 12.6784
19 | 1.3199 | 0.12242 | -0.0122 | 10.7817
19.5 | 1.2564 | 0.13983 | -0.0211 | 8.9852
20 | 1.2109 | 0.15397 | -0.0276 | 7.8645

## 119. Re 12M Mach 0.50 (1)
BIGFOIL.COM POLAR EXPORT
PW75 sm
PW75 sm |  |  |  | Cl Max: | 1.088 | at alpha= | 20 | deg
JavaFoil+Calcfoil stall+Eppler ext transition |  |  |  | L/D Max: | 106.579 | at alpha= | 5.5 | deg
Re: | 12000000 |  |  | Cd Min: | 0.00595 | at alpha= | 2.5 | deg
Mach: | 0.5 |  |  | Cl=0 at alpha= | -0.19853 | deg
|  |  |  | @ Cl=0.1, Cd= | 0.0062382
|  |  |  | @ Cl=0.4, Cd= | 0.0060375
|  |  |  | @ Cl=0.6, Cd= | 0.0064791
alpha (deg) | Cl | Cd | Cm | Cl/Cd
-20 | -1.067 | 0.14921 | 0.01 | -7.15
-19.5 | -1.035 | 0.15545 | 0.01 | -6.658
-19 | -1.013 | 0.13917 | 0.01 | -7.279
-18.5 | -0.992 | 0.12587 | 0.01 | -7.88
-18 | -0.958 | 0.13298 | 0.01 | -7.201
-17.5 | -0.942 | 0.11112 | 0.011 | -8.479
-17 | -0.931 | 0.09191 | 0.012 | -10.13
-16.5 | -0.878 | 0.1154 | 0.01 | -7.605
-16 | -0.859 | 0.10024 | 0.011 | -8.569
-15.5 | -0.853 | 0.07793 | 0.012 | -10.947
-15 | -0.797 | 0.1036 | 0.009 | -7.692
-14.5 | -0.782 | 0.0862 | 0.011 | -9.068
-14 | -0.781 | 0.06171 | 0.013 | -12.662
-13.5 | -0.719 | 0.08814 | 0.01 | -8.162
-13 | -0.707 | 0.07017 | 0.011 | -10.078
-12.5 | -0.729 | 0.03633 | 0.014 | -20.071
-12 | -0.643 | 0.07173 | 0.01 | -8.968
-11.5 | -0.651 | 0.04391 | 0.013 | -14.821
-11 | -0.588 | 0.06627 | 0.01 | -8.875
-10.5 | -0.59 | 0.04203 | 0.013 | -14.048
-10 | -0.538 | 0.0562 | 0.011 | -9.583
-9.5 | -0.587 | 0.01651 | 0.016 | -35.528
-9 | -0.51 | 0.0336 | 0.013 | -15.187
-8.5 | -0.556 | 0.01087 | 0.016 | -51.141
-8 | -0.506 | 0.01214 | 0.016 | -41.712
-7.5 | -0.408 | 0.03881 | 0.011 | -10.503
-7 | -0.456 | 0.00918 | 0.016 | -49.626
-6.5 | -0.423 | 0.0093 | 0.016 | -45.5
-6 | -0.39 | 0.00879 | 0.016 | -44.347
-5.5 | -0.356 | 0.0085 | 0.016 | -41.881
-5 | -0.323 | 0.00823 | 0.016 | -39.187
-4.5 | -0.464 | 0.0079 | 0.016 | -58.756
-4 | -0.456 | 0.0076 | 0.016 | -59.974
-3.5 | -0.416 | 0.00745 | 0.015 | -55.855
-3 | -0.364 | 0.00724 | 0.015 | -50.266
-2.5 | -0.304 | 0.00706 | 0.015 | -43.059
-2 | -0.241 | 0.00696 | 0.015 | -34.571
-1.5 | -0.175 | 0.00682 | 0.015 | -25.669
-1 | -0.108 | 0.00673 | 0.015 | -16.085
-0.5 | -0.041 | 0.00641 | 0.014 | -6.359
0 | 0.027 | 0.00616 | 0.014 | 4.392
0.5 | 0.095 | 0.00625 | 0.014 | 15.188
1 | 0.163 | 0.00609 | 0.014 | 26.716
1.5 | 0.23 | 0.00603 | 0.014 | 38.239
2 | 0.298 | 0.00601 | 0.013 | 49.586
2.5 | 0.365 | 0.00595 | 0.013 | 61.407
3 | 0.433 | 0.00612 | 0.013 | 70.647
3.5 | 0.5 | 0.0061 | 0.013 | 81.893
4 | 0.566 | 0.00634 | 0.013 | 89.307
4.5 | 0.632 | 0.00661 | 0.012 | 95.641
5 | 0.697 | 0.00675 | 0.012 | 103.253
5.5 | 0.76 | 0.00713 | 0.012 | 106.579
6 | 0.819 | 0.00771 | 0.011 | 106.227
6.5 | 0.874 | 0.00846 | 0.011 | 103.339
7 | 0.923 | 0.00904 | 0.011 | 102.139
7.5 | 0.952 | 0.01046 | 0.011 | 91.058
8 | 0.941 | 0.01175 | 0.01 | 80.078
8.5 | 0.824 | 0.01411 | 0.01 | 58.369
9 | 0.581 | 0.01851 | 0.009 | 31.387
9.5 | 0.607 | 0.02052 | 0.009 | 29.598
10 | 0.632 | 0.02327 | 0.008 | 27.157
10.5 | 0.656 | 0.02653 | 0.008 | 24.734
11 | 0.675 | 0.03275 | 0.007 | 20.6
11.5 | 0.7 | 0.03604 | 0.007 | 19.426
12 | 0.719 | 0.04278 | 0.007 | 16.815
12.5 | 0.752 | 0.04248 | 0.006 | 17.698
13 | 0.745 | 0.06773 | 0.005 | 10.996
13.5 | 0.782 | 0.06307 | 0.005 | 12.407
14 | 0.825 | 0.05535 | 0.005 | 14.908
14.5 | 0.807 | 0.09324 | 0.004 | 8.654
15 | 0.865 | 0.07144 | 0.004 | 12.105
15.5 | 0.902 | 0.06743 | 0.004 | 13.378
16 | 0.891 | 0.10329 | 0.003 | 8.625
16.5 | 0.921 | 0.10469 | 0.003 | 8.801
17 | 0.932 | 0.12916 | 0.003 | 7.216
17.5 | 0.965 | 0.12561 | 0.002 | 7.685
18 | 0.983 | 0.14863 | 0.002 | 6.613
18.5 | 1.014 | 0.14544 | 0.002 | 6.972
19 | 1.036 | 0.1646 | 0.002 | 6.292
19.5 | 1.065 | 0.16309 | 0.001 | 6.53
20 | 1.088 | 0.18409 | 0.001 | 5.911

## 120. Re 12M Mach 0.50 (2)
BIGFOIL.COM POLAR EXPORT
PW75 sm
PW75 sm |  |  |  | Cl Max: | 1.3254 | at alpha= | 9.5 | deg
XFOIL ncrit=9 |  |  |  | L/D Max: | 140.148 | at alpha= | 6 | deg
Re: | 12000000 |  |  | Cd Min: | 0.01712 | at alpha= | 9.5 | deg
Mach: | 0.5 |  |  | Cl=0 at alpha= | -99 | deg
|  |  |  | @ Cl=0.1, Cd= | 0.0051305
|  |  |  | @ Cl=0.4, Cd= | 0.0045807
|  |  |  | @ Cl=0.6, Cd= | 0.0047168
alpha (deg) | Cl | Cd | Cm | Cl/Cd
0 | 0.0543 | 0.00527 | 0.0104 | 10.3036
0.5 | 0.1198 | 0.00507 | 0.0108 | 23.6292
1 | 0.1859 | 0.00495 | 0.0111 | 37.5556
1.5 | 0.2514 | 0.00483 | 0.0115 | 52.0497
2 | 0.3163 | 0.00467 | 0.012 | 67.7302
2.5 | 0.382 | 0.0046 | 0.0126 | 83.0435
3 | 0.4474 | 0.00453 | 0.0133 | 98.7638
3.5 | 0.5113 | 0.00449 | 0.0145 | 113.8753
4 | 0.5778 | 0.00464 | 0.0155 | 124.5259
4.5 | 0.6443 | 0.00487 | 0.0166 | 132.2998
5 | 0.7104 | 0.0052 | 0.0182 | 136.6154
5.5 | 0.7789 | 0.00556 | 0.0195 | 140.0899
6 | 0.8549 | 0.0061 | 0.0196 | 140.1475
7 | 1.013 | 0.00737 | 0.0199 | 137.4491
7.5 | 1.0963 | 0.00791 | 0.0202 | 138.5967
8 | 1.1793 | 0.00853 | 0.0214 | 138.2532
8.5 | 1.263 | 0.00939 | 0.0233 | 134.5048
9 | 1.3237 | 0.01191 | 0.0298 | 111.1419
9.5 | 1.3254 | 0.01712 | 0.0395 | 77.4182

## 121. Re 14M Mach 0.00 (1)
BIGFOIL.COM POLAR EXPORT
PW75 sm
PW75 sm |  |  |  | Cl Max: | 1.057 | at alpha= | 11 | deg
JavaFoil+Calcfoil stall+Eppler ext transition |  |  |  | L/D Max: | 118.736 | at alpha= | 8 | deg
Re: | 14000000 |  |  | Cd Min: | 0.00573 | at alpha= | 2.5 | deg
Mach: | 0 |  |  | Cl=0 at alpha= | -0.19828 | deg
|  |  |  | @ Cl=0.1, Cd= | 0.0059273
|  |  |  | @ Cl=0.4, Cd= | 0.0058227
|  |  |  | @ Cl=0.6, Cd= | 0.0061731
alpha (deg) | Cl | Cd | Cm | Cl/Cd
-14.5 | -0.456 | 0.09184 | 0.009 | -4.964
-14 | -0.477 | 0.08646 | 0.009 | -5.515
-13.5 | -0.499 | 0.07969 | 0.009 | -6.262
-13 | -0.52 | 0.07489 | 0.009 | -6.938
-12.5 | -0.543 | 0.06702 | 0.01 | -8.097
-12 | -0.566 | 0.05871 | 0.01 | -9.646
-11.5 | -0.589 | 0.05118 | 0.011 | -11.507
-11 | -0.671 | 0.01737 | 0.013 | -38.665
-10.5 | -0.728 | 0.00978 | 0.014 | -74.368
-10 | -0.738 | 0.01002 | 0.014 | -73.668
-9.5 | -0.743 | 0.0095 | 0.014 | -78.245
-9 | -0.742 | 0.00914 | 0.014 | -81.133
-8.5 | -0.733 | 0.00877 | 0.014 | -83.567
-8 | -0.719 | 0.00848 | 0.014 | -84.734
-7.5 | -0.699 | 0.00825 | 0.014 | -84.797
-7 | -0.674 | 0.00796 | 0.014 | -84.667
-6.5 | -0.644 | 0.00776 | 0.014 | -83.012
-6 | -0.61 | 0.00754 | 0.014 | -80.889
-5.5 | -0.57 | 0.0074 | 0.014 | -77.044
-5 | -0.527 | 0.00717 | 0.014 | -73.464
-4.5 | -0.479 | 0.00703 | 0.014 | -68.244
-4 | -0.429 | 0.00689 | 0.014 | -62.355
-3.5 | -0.377 | 0.00681 | 0.013 | -55.347
-3 | -0.323 | 0.00668 | 0.013 | -48.327
-2.5 | -0.267 | 0.00665 | 0.013 | -40.131
-2 | -0.21 | 0.00654 | 0.013 | -32.07
-1.5 | -0.152 | 0.00647 | 0.013 | -23.528
-1 | -0.094 | 0.00647 | 0.013 | -14.519
-0.5 | -0.035 | 0.00609 | 0.013 | -5.794
0 | 0.023 | 0.00596 | 0.012 | 3.935
0.5 | 0.082 | 0.00597 | 0.012 | 13.774
1 | 0.141 | 0.00583 | 0.012 | 24.192
1.5 | 0.2 | 0.00576 | 0.012 | 34.689
2 | 0.258 | 0.00578 | 0.012 | 44.708
2.5 | 0.317 | 0.00573 | 0.011 | 55.27
3 | 0.375 | 0.00581 | 0.011 | 64.582
3.5 | 0.434 | 0.00584 | 0.011 | 74.183
4 | 0.492 | 0.00602 | 0.011 | 81.723
4.5 | 0.549 | 0.00605 | 0.011 | 90.83
5 | 0.607 | 0.00619 | 0.01 | 98.021
5.5 | 0.663 | 0.00634 | 0.01 | 104.614
6 | 0.718 | 0.00651 | 0.01 | 110.252
6.5 | 0.772 | 0.00685 | 0.01 | 112.692
7 | 0.825 | 0.00735 | 0.009 | 112.28
7.5 | 0.875 | 0.00743 | 0.009 | 117.831
8 | 0.92 | 0.00775 | 0.009 | 118.736
8.5 | 0.961 | 0.00857 | 0.009 | 112.189
9 | 0.997 | 0.00907 | 0.008 | 109.934
9.5 | 1.026 | 0.00963 | 0.008 | 106.6
10 | 1.046 | 0.00949 | 0.008 | 110.255
10.5 | 1.056 | 0.01071 | 0.008 | 98.634
11 | 1.057 | 0.01155 | 0.007 | 91.457
11.5 | 1.048 | 0.01266 | 0.007 | 82.781
12 | 1.031 | 0.01427 | 0.006 | 72.247
12.5 | 1.005 | 0.01663 | 0.006 | 60.442
13 | 0.974 | 0.01982 | 0.006 | 49.138
13.5 | 0.936 | 0.02446 | 0.005 | 38.267
14 | 0.896 | 0.02996 | 0.005 | 29.892
14.5 | 0.853 | 0.03667 | 0.005 | 23.255
15 | 0.809 | 0.04422 | 0.004 | 18.302
15.5 | 0.765 | 0.05312 | 0.004 | 14.407
16 | 0.722 | 0.06294 | 0.003 | 11.466

## 122. Re 14M Mach 0.00 (2)
BIGFOIL.COM POLAR EXPORT
PW75 sm
PW75 sm |  |  |  | Cl Max: | 1.7479 | at alpha= | 18 | deg
XFOIL ncrit=9 |  |  |  | L/D Max: | 140.676 | at alpha= | 9 | deg
Re: | 14000000 |  |  | Cd Min: | 0.06708 | at alpha= | 20 | deg
Mach: | 0 |  |  | Cl=0 at alpha= | -0.36082 | deg
|  |  |  | @ Cl=0.1, Cd= | 0.004915
|  |  |  | @ Cl=0.4, Cd= | 0.0044966
|  |  |  | @ Cl=0.6, Cd= | 0.004754
alpha (deg) | Cl | Cd | Cm | Cl/Cd
-20 | -1.691 | 0.0451 | -0.0343 | -37.4945
-19.5 | -1.7389 | 0.03514 | -0.037 | -49.4849
-19 | -1.7409 | 0.03162 | -0.0347 | -55.0569
-18.5 | -1.7618 | 0.02785 | -0.0285 | -63.2603
-18 | -1.7559 | 0.02637 | -0.0221 | -66.587
-17.5 | -1.7404 | 0.02422 | -0.0175 | -71.858
-17 | -1.7112 | 0.02254 | -0.0145 | -75.9184
-16.5 | -1.6739 | 0.02136 | -0.0123 | -78.3661
-16 | -1.6386 | 0.01974 | -0.01 | -83.0091
-15.5 | -1.5971 | 0.01861 | -0.0082 | -85.8195
-15 | -1.5542 | 0.01749 | -0.0066 | -88.8622
-14.5 | -1.5104 | 0.01635 | -0.005 | -92.3792
-14 | -1.4651 | 0.01529 | -0.0036 | -95.8208
-13.5 | -1.418 | 0.01436 | -0.0024 | -98.7465
-13 | -1.3699 | 0.01346 | -0.0013 | -101.7756
-12.5 | -1.3208 | 0.01264 | -0.0003 | -104.4937
-12 | -1.2711 | 0.01183 | 0.0007 | -107.4472
-11 | -1.1722 | 0.00985 | 0.0028 | -119.0051
-10.5 | -1.1185 | 0.0093 | 0.0032 | -120.2688
-10 | -1.0698 | 0.00903 | 0.0048 | -118.4718
-9.5 | -1.0164 | 0.00876 | 0.0054 | -116.0274
-9 | -0.9623 | 0.00848 | 0.0058 | -113.4788
-8.5 | -0.908 | 0.00817 | 0.0063 | -111.1383
-8 | -0.8531 | 0.00796 | 0.0066 | -107.1734
-7.5 | -0.798 | 0.00775 | 0.0069 | -102.9677
-7 | -0.743 | 0.00749 | 0.0072 | -99.1989
-6.5 | -0.6877 | 0.00725 | 0.0075 | -94.8552
-6 | -0.6323 | 0.00702 | 0.0077 | -90.0712
-5.5 | -0.5775 | 0.00663 | 0.0082 | -87.1041
-5 | -0.522 | 0.00636 | 0.0085 | -82.0755
-4.5 | -0.4662 | 0.00613 | 0.0087 | -76.0522
-4 | -0.4102 | 0.00594 | 0.0089 | -69.0572
-3.5 | -0.3538 | 0.00584 | 0.009 | -60.5822
-3 | -0.2973 | 0.00575 | 0.0091 | -51.7043
-2.5 | -0.2409 | 0.00564 | 0.0092 | -42.7128
-2 | -0.1845 | 0.00553 | 0.0093 | -33.3635
-1.5 | -0.1281 | 0.00542 | 0.0094 | -23.6347
-1 | -0.0719 | 0.00531 | 0.0095 | -13.5405
-0.5 | -0.0157 | 0.0052 | 0.0096 | -3.0192
0 | 0.0407 | 0.00511 | 0.0096 | 7.9648
0.5 | 0.0965 | 0.00492 | 0.0097 | 19.6138
1 | 0.1524 | 0.00484 | 0.0098 | 31.4876
1.5 | 0.2083 | 0.00479 | 0.0098 | 43.4864
2 | 0.2639 | 0.00465 | 0.0099 | 56.7527
3 | 0.3746 | 0.00452 | 0.0102 | 82.8761
4 | 0.4832 | 0.00442 | 0.0108 | 109.3213
4.5 | 0.5378 | 0.00454 | 0.0111 | 118.4581
5 | 0.5921 | 0.00472 | 0.0114 | 125.4449
5.5 | 0.6456 | 0.00495 | 0.012 | 130.4242
6 | 0.6995 | 0.00522 | 0.0124 | 134.0038
7 | 0.8166 | 0.00599 | 0.0108 | 136.3272
7.5 | 0.8787 | 0.00641 | 0.0091 | 137.0827
8 | 0.9405 | 0.00677 | 0.0075 | 138.9217
8.5 | 1.0012 | 0.00718 | 0.0061 | 139.4429
9 | 1.0607 | 0.00754 | 0.005 | 140.6764
9.5 | 1.1189 | 0.00802 | 0.004 | 139.5137
10 | 1.1702 | 0.00847 | 0.0045 | 138.1582
10.5 | 1.217 | 0.00914 | 0.0059 | 133.151
11 | 1.2648 | 0.00975 | 0.007 | 129.7231
11.5 | 1.3128 | 0.0104 | 0.008 | 126.2308
12 | 1.3607 | 0.01104 | 0.0089 | 123.2518
13.5 | 1.5003 | 0.01303 | 0.0119 | 115.142
14 | 1.5449 | 0.01377 | 0.013 | 112.1932
14.5 | 1.588 | 0.01459 | 0.0143 | 108.8417
15 | 1.6285 | 0.01554 | 0.0158 | 104.7941
15.5 | 1.6667 | 0.01654 | 0.0176 | 100.7678
16 | 1.699 | 0.01782 | 0.0199 | 95.3423
16.5 | 1.7272 | 0.01907 | 0.0228 | 90.5716
17 | 1.7406 | 0.02154 | 0.0256 | 80.8078
17.5 | 1.7462 | 0.02519 | 0.0266 | 69.3212
18 | 1.7479 | 0.02997 | 0.0259 | 58.3217
18.5 | 1.7383 | 0.03674 | 0.0235 | 47.3136
19 | 1.7376 | 0.04283 | 0.0209 | 40.5697
20 | 1.6541 | 0.06708 | 0.0096 | 24.6586

## 123. Re 14M Mach 0.10 (1)
BIGFOIL.COM POLAR EXPORT
PW75 sm
PW75 sm |  |  |  | Cl Max: | 1.051 | at alpha= | 10.5 | deg
JavaFoil+Calcfoil stall+Eppler ext transition |  |  |  | L/D Max: | 117.997 | at alpha= | 7.5 | deg
Re: | 14000000 |  |  | Cd Min: | 0.00573 | at alpha= | 2.5 | deg
Mach: | 0.1 |  |  | Cl=0 at alpha= | -0.20339 | deg
|  |  |  | @ Cl=0.1, Cd= | 0.0059297
|  |  |  | @ Cl=0.4, Cd= | 0.0058256
|  |  |  | @ Cl=0.6, Cd= | 0.0061745
alpha (deg) | Cl | Cd | Cm | Cl/Cd
-14 | -0.433 | 0.08822 | 0.008 | -4.911
-13.5 | -0.458 | 0.08185 | 0.009 | -5.591
-13 | -0.483 | 0.07515 | 0.009 | -6.422
-12.5 | -0.507 | 0.0697 | 0.009 | -7.267
-12 | -0.532 | 0.06235 | 0.01 | -8.53
-11.5 | -0.555 | 0.05645 | 0.01 | -9.833
-11 | -0.595 | 0.03883 | 0.012 | -15.327
-10.5 | -0.701 | 0.01097 | 0.014 | -63.881
-10 | -0.719 | 0.01021 | 0.014 | -70.384
-9.5 | -0.728 | 0.00959 | 0.014 | -75.883
-9 | -0.73 | 0.00923 | 0.014 | -79.129
-8.5 | -0.724 | 0.00884 | 0.014 | -81.864
-8 | -0.712 | 0.00852 | 0.014 | -83.585
-7.5 | -0.695 | 0.00831 | 0.014 | -83.681
-7 | -0.672 | 0.00802 | 0.014 | -83.805
-6.5 | -0.644 | 0.00779 | 0.014 | -82.622
-6 | -0.61 | 0.00756 | 0.014 | -80.627
-5.5 | -0.571 | 0.00743 | 0.014 | -76.882
-5 | -0.528 | 0.00721 | 0.014 | -73.231
-4.5 | -0.481 | 0.00704 | 0.014 | -68.3
-4 | -0.431 | 0.00689 | 0.014 | -62.579
-3.5 | -0.379 | 0.00681 | 0.013 | -55.58
-3 | -0.324 | 0.00669 | 0.013 | -48.437
-2.5 | -0.268 | 0.00665 | 0.013 | -40.317
-2 | -0.211 | 0.00655 | 0.013 | -32.204
-1.5 | -0.153 | 0.00647 | 0.013 | -23.628
-1 | -0.094 | 0.00646 | 0.013 | -14.597
-0.5 | -0.035 | 0.00609 | 0.013 | -5.826
0 | 0.024 | 0.00596 | 0.012 | 3.957
0.5 | 0.083 | 0.00597 | 0.012 | 13.84
1 | 0.142 | 0.00583 | 0.012 | 24.324
1.5 | 0.201 | 0.00575 | 0.012 | 34.876
2 | 0.26 | 0.00582 | 0.012 | 44.64
2.5 | 0.318 | 0.00573 | 0.012 | 55.531
3 | 0.377 | 0.00581 | 0.011 | 64.866
3.5 | 0.436 | 0.00585 | 0.011 | 74.536
4 | 0.494 | 0.00602 | 0.011 | 82.079
4.5 | 0.552 | 0.0061 | 0.011 | 90.448
5 | 0.61 | 0.00619 | 0.01 | 98.431
5.5 | 0.666 | 0.0064 | 0.01 | 104.123
6 | 0.722 | 0.00658 | 0.01 | 109.755
6.5 | 0.776 | 0.00686 | 0.01 | 113.092
7 | 0.829 | 0.00742 | 0.01 | 111.697
7.5 | 0.879 | 0.00745 | 0.009 | 117.997
8 | 0.924 | 0.00784 | 0.009 | 117.805
8.5 | 0.964 | 0.00868 | 0.009 | 111.17
9 | 0.999 | 0.00919 | 0.008 | 108.763
9.5 | 1.027 | 0.00977 | 0.008 | 105.171
10 | 1.044 | 0.00964 | 0.008 | 108.321
10.5 | 1.051 | 0.01089 | 0.008 | 96.528
11 | 1.049 | 0.01182 | 0.007 | 88.736
11.5 | 1.036 | 0.01307 | 0.007 | 79.279
12 | 1.014 | 0.01495 | 0.007 | 67.782
12.5 | 0.983 | 0.01775 | 0.006 | 55.373
13 | 0.947 | 0.0212 | 0.006 | 44.676
13.5 | 0.904 | 0.02647 | 0.005 | 34.14
14 | 0.859 | 0.03254 | 0.005 | 26.387
14.5 | 0.811 | 0.03997 | 0.005 | 20.288
15 | 0.763 | 0.04852 | 0.004 | 15.72
15.5 | 0.714 | 0.05875 | 0.004 | 12.153

## 124. Re 14M Mach 0.10 (2)
BIGFOIL.COM POLAR EXPORT
PW75 sm
PW75 sm |  |  |  | Cl Max: | 1.7345 | at alpha= | 17 | deg
XFOIL ncrit=9 |  |  |  | L/D Max: | 140.447 | at alpha= | 9 | deg
Re: | 14000000 |  |  | Cd Min: | 0.08459 | at alpha= | 20 | deg
Mach: | 0.1 |  |  | Cl=0 at alpha= | -0.36243 | deg
|  |  |  | @ Cl=0.1, Cd= | 0.004916
|  |  |  | @ Cl=0.4, Cd= | 0.0044872
|  |  |  | @ Cl=0.6, Cd= | 0.0047475
alpha (deg) | Cl | Cd | Cm | Cl/Cd
-18.5 | -1.6487 | 0.03796 | -0.0391 | -43.4326
-18 | -1.6426 | 0.03457 | -0.0379 | -47.5152
-17.5 | -1.6772 | 0.02957 | -0.0319 | -56.7196
-17 | -1.6915 | 0.02672 | -0.0234 | -63.3046
-16.5 | -1.6602 | 0.0253 | -0.0202 | -65.6206
-16 | -1.6366 | 0.02278 | -0.0165 | -71.8437
-15.5 | -1.5984 | 0.02134 | -0.014 | -74.9016
-15 | -1.5586 | 0.01985 | -0.0117 | -78.5189
-14.5 | -1.5175 | 0.01831 | -0.0095 | -82.8782
-14 | -1.474 | 0.0169 | -0.0076 | -87.2189
-13.5 | -1.4277 | 0.01573 | -0.0059 | -90.7629
-13 | -1.3802 | 0.0146 | -0.0044 | -94.5342
-12.5 | -1.3312 | 0.01359 | -0.003 | -97.9544
-12 | -1.2816 | 0.01259 | -0.0017 | -101.7951
-11.5 | -1.231 | 0.01166 | -0.0005 | -105.5746
-11 | -1.1803 | 0.01068 | 0.0007 | -110.515
-10.5 | -1.1279 | 0.00962 | 0.0016 | -117.2453
-10 | -1.0796 | 0.00921 | 0.0036 | -117.2204
-9.5 | -1.0255 | 0.00889 | 0.0044 | -115.3543
-9 | -0.9706 | 0.00859 | 0.005 | -112.9919
-8.5 | -0.9155 | 0.00826 | 0.0055 | -110.8354
-8 | -0.8599 | 0.00803 | 0.0059 | -107.0859
-7.5 | -0.8042 | 0.00781 | 0.0063 | -102.9706
-7 | -0.7485 | 0.00755 | 0.0067 | -99.1391
-6.5 | -0.6926 | 0.00731 | 0.0071 | -94.7469
-6 | -0.6367 | 0.00707 | 0.0074 | -90.0566
-5.5 | -0.5813 | 0.00668 | 0.0079 | -87.021
-5 | -0.5254 | 0.00639 | 0.0083 | -82.2222
-4.5 | -0.4692 | 0.00615 | 0.0086 | -76.2927
-4 | -0.4128 | 0.00595 | 0.0088 | -69.3782
-3.5 | -0.356 | 0.00585 | 0.009 | -60.8547
-2.5 | -0.2422 | 0.00565 | 0.0092 | -42.8673
-2 | -0.1855 | 0.00554 | 0.0093 | -33.4838
-1.5 | -0.1287 | 0.00542 | 0.0094 | -23.7454
-1 | -0.0722 | 0.00531 | 0.0095 | -13.597
-0.5 | -0.0156 | 0.00521 | 0.0096 | -2.9942
0 | 0.0411 | 0.00511 | 0.0097 | 8.0431
0.5 | 0.0972 | 0.00492 | 0.0098 | 19.7561
1 | 0.1534 | 0.00484 | 0.0099 | 31.6942
1.5 | 0.2097 | 0.00479 | 0.0099 | 43.7787
2 | 0.2656 | 0.00465 | 0.01 | 57.1183
2.5 | 0.321 | 0.00453 | 0.0102 | 70.8609
3.5 | 0.4318 | 0.00447 | 0.0105 | 96.5996
4 | 0.4862 | 0.00442 | 0.0109 | 110
4.5 | 0.5412 | 0.00455 | 0.0112 | 118.9451
5 | 0.5959 | 0.00473 | 0.0116 | 125.9831
5.5 | 0.6498 | 0.00496 | 0.0122 | 131.0081
6 | 0.7041 | 0.00523 | 0.0126 | 134.6272
7 | 0.8223 | 0.00602 | 0.0111 | 136.5947
7.5 | 0.885 | 0.00646 | 0.0094 | 136.9969
8 | 0.9475 | 0.00681 | 0.0079 | 139.1336
8.5 | 1.0087 | 0.00723 | 0.0065 | 139.5159
9 | 1.0688 | 0.00761 | 0.0054 | 140.4468
9.5 | 1.1277 | 0.00809 | 0.0045 | 139.3943
10 | 1.1787 | 0.00862 | 0.0053 | 136.7401
10.5 | 1.226 | 0.00931 | 0.0068 | 131.6864
11 | 1.2746 | 0.00991 | 0.008 | 128.6176
11.5 | 1.3231 | 0.01058 | 0.0091 | 125.0567
12.5 | 1.4196 | 0.0119 | 0.0112 | 119.2941
13 | 1.4664 | 0.01261 | 0.0124 | 116.2887
13.5 | 1.5126 | 0.01333 | 0.0136 | 113.4734
14 | 1.5573 | 0.01414 | 0.015 | 110.1344
14.5 | 1.5995 | 0.01509 | 0.0166 | 105.9973
15 | 1.6376 | 0.01627 | 0.0186 | 100.6515
15.5 | 1.6735 | 0.01744 | 0.0208 | 95.9576
16 | 1.701 | 0.01905 | 0.0238 | 89.2913
16.5 | 1.7231 | 0.02075 | 0.0268 | 83.041
17 | 1.7345 | 0.0238 | 0.0283 | 72.8782
17.5 | 1.7318 | 0.02893 | 0.0279 | 59.8617
18 | 1.7229 | 0.03566 | 0.0256 | 48.3146
18.5 | 1.6958 | 0.04531 | 0.0213 | 37.4266
19 | 1.6893 | 0.05256 | 0.018 | 32.1404
19.5 | 1.6294 | 0.06749 | 0.0108 | 24.1428
20 | 1.5614 | 0.08459 | 0.0022 | 18.4584

## 125. Re 14M Mach 0.25 (1)
BIGFOIL.COM POLAR EXPORT
PW75 sm
PW75 sm |  |  |  | Cl Max: | 1.023 | at alpha= | 10 | deg
JavaFoil+Calcfoil stall+Eppler ext transition |  |  |  | L/D Max: | 115.854 | at alpha= | 7.5 | deg
Re: | 14000000 |  |  | Cd Min: | 0.00578 | at alpha= | 2.5 | deg
Mach: | 0.25 |  |  | Cl=0 at alpha= | -0.2 | deg
|  |  |  | @ Cl=0.1, Cd= | 0.0059731
|  |  |  | @ Cl=0.4, Cd= | 0.08625
|  |  |  | @ Cl=0.6, Cd= | 0.08625
alpha (deg) | Cl | Cd | Cm | Cl/Cd
-12.5 | -0.154 | 0.08082 | 0.008 | -1.901
-12 | -0.233 | 0.07449 | 0.008 | -3.13
-11.5 | -0.296 | 0.06891 | 0.009 | -4.297
-11 | -0.352 | 0.06386 | 0.009 | -5.518
-10.5 | -0.404 | 0.05799 | 0.009 | -6.973
-10 | -0.457 | 0.04737 | 0.011 | -9.647
-9.5 | -0.573 | 0.01234 | 0.014 | -46.407
-9 | -0.626 | 0.00999 | 0.015 | -62.629
-8.5 | -0.646 | 0.00932 | 0.015 | -69.313
-8 | -0.657 | 0.0089 | 0.015 | -73.765
-7.5 | -0.658 | 0.00861 | 0.015 | -76.416
-7 | -0.649 | 0.00829 | 0.015 | -78.349
-6.5 | -0.632 | 0.00799 | 0.014 | -79.101
-6 | -0.607 | 0.00776 | 0.014 | -78.188
-5.5 | -0.574 | 0.00758 | 0.014 | -75.653
-5 | -0.534 | 0.00736 | 0.014 | -72.597
-4.5 | -0.489 | 0.00716 | 0.014 | -68.327
-4 | -0.44 | 0.00701 | 0.014 | -62.779
-3.5 | -0.387 | 0.0069 | 0.014 | -56.109
-3 | -0.332 | 0.00674 | 0.014 | -49.305
-2.5 | -0.275 | 0.00672 | 0.014 | -40.921
-2 | -0.216 | 0.00661 | 0.013 | -32.735
-1.5 | -0.157 | 0.00651 | 0.013 | -24.125
-1 | -0.097 | 0.0065 | 0.013 | -14.903
-0.5 | -0.036 | 0.00614 | 0.013 | -5.939
0 | 0.024 | 0.00598 | 0.013 | 4.049
0.5 | 0.085 | 0.00601 | 0.013 | 14.126
1 | 0.146 | 0.00586 | 0.012 | 24.824
1.5 | 0.206 | 0.00588 | 0.012 | 35.068
2 | 0.267 | 0.00582 | 0.012 | 45.826
2.5 | 0.327 | 0.00578 | 0.012 | 56.607
3 | 0.387 | 0.00587 | 0.012 | 65.959
3.5 | 0.448 | 0.0059 | 0.011 | 75.832
4 | 0.508 | 0.00609 | 0.011 | 83.394
4.5 | 0.567 | 0.00619 | 0.011 | 91.659
5 | 0.626 | 0.00633 | 0.011 | 98.948
5.5 | 0.684 | 0.00655 | 0.011 | 104.339
6 | 0.74 | 0.00669 | 0.01 | 110.626
6.5 | 0.795 | 0.00733 | 0.01 | 108.486
7 | 0.849 | 0.00764 | 0.01 | 111.057
7.5 | 0.898 | 0.00775 | 0.01 | 115.854
8 | 0.941 | 0.0086 | 0.009 | 109.517
8.5 | 0.979 | 0.00919 | 0.009 | 106.51
9 | 1.007 | 0.0098 | 0.009 | 102.761
9.5 | 1.022 | 0.00938 | 0.008 | 108.966
10 | 1.023 | 0.01109 | 0.008 | 92.226
10.5 | 1.009 | 0.01221 | 0.008 | 82.61
11 | 0.977 | 0.01407 | 0.007 | 69.457
11.5 | 0.931 | 0.01694 | 0.007 | 54.966
12 | 0.874 | 0.0208 | 0.006 | 42.005
12.5 | 0.803 | 0.0266 | 0.006 | 30.181
13 | 0.723 | 0.0346 | 0.006 | 20.898
13.5 | 0.636 | 0.04546 | 0.005 | 13.99
14 | 0.546 | 0.05865 | 0.005 | 9.303
14.5 | 0.455 | 0.07175 | 0.004 | 6.343
15 | 0.362 | 0.08625 | 0.004 | 4.196

## 126. Re 14M Mach 0.25 (2)
BIGFOIL.COM POLAR EXPORT
PW75 sm
PW75 sm |  |  |  | Cl Max: | 1.661 | at alpha= | 15.5 | deg
XFOIL ncrit=9 |  |  |  | L/D Max: | 139.947 | at alpha= | 8.5 | deg
Re: | 14000000 |  |  | Cd Min: | 0.20811 | at alpha= | -16.5 | deg
Mach: | 0.25 |  |  | Cl=0 at alpha= | -0.36942 | deg
|  |  |  | @ Cl=0.1, Cd= | 0.0049429
|  |  |  | @ Cl=0.4, Cd= | 0.0045212
|  |  |  | @ Cl=0.6, Cd= | 0.004741
alpha (deg) | Cl | Cd | Cm | Cl/Cd
-16.5 | -0.7667 | 0.20811 | 0.0741 | -3.6841
-16 | -0.7703 | 0.19012 | 0.0661 | -4.0517
-15.5 | -0.7522 | 0.18333 | 0.062 | -4.103
-14 | -0.7504 | 0.14541 | 0.0417 | -5.1606
-13.5 | -0.7219 | 0.14221 | 0.0397 | -5.0763
-13 | -0.6931 | 0.13924 | 0.0378 | -4.9777
-12 | -1.0726 | 0.04551 | -0.0268 | -23.5684
-11.5 | -1.1723 | 0.03086 | -0.0196 | -37.9877
-10.5 | -1.167 | 0.01493 | -0.0097 | -78.1648
-10 | -1.1259 | 0.01225 | -0.0056 | -91.9102
-9.5 | -1.0733 | 0.01069 | -0.0031 | -100.4022
-9 | -1.0165 | 0.00972 | -0.0011 | -104.5782
-8.5 | -0.958 | 0.00907 | 0.0004 | -105.6229
-8 | -0.8986 | 0.00863 | 0.0017 | -104.1251
-7.5 | -0.8391 | 0.00828 | 0.0028 | -101.3406
-7 | -0.7797 | 0.00795 | 0.0038 | -98.0755
-6.5 | -0.7203 | 0.00766 | 0.0047 | -94.0339
-6 | -0.6611 | 0.00739 | 0.0054 | -89.4587
-5.5 | -0.6023 | 0.00706 | 0.0062 | -85.3116
-5 | -0.5443 | 0.00658 | 0.007 | -82.7204
-4.5 | -0.4857 | 0.00627 | 0.0076 | -77.4641
-4 | -0.4268 | 0.00604 | 0.0081 | -70.6623
-3.5 | -0.3678 | 0.00589 | 0.0085 | -62.4448
-3 | -0.3086 | 0.00579 | 0.0088 | -53.2988
-2.5 | -0.2496 | 0.00569 | 0.009 | -43.8664
-2 | -0.1907 | 0.00559 | 0.0092 | -34.1145
-1.5 | -0.1321 | 0.00545 | 0.0094 | -24.2385
-1 | -0.0736 | 0.00532 | 0.0096 | -13.8346
-0.5 | -0.0152 | 0.00522 | 0.0097 | -2.9119
0.5 | 0.1012 | 0.00494 | 0.01 | 20.4858
1 | 0.1592 | 0.00485 | 0.0101 | 32.8247
2.5 | 0.3322 | 0.00456 | 0.0105 | 72.8509
3 | 0.3901 | 0.00453 | 0.0107 | 86.1148
3.5 | 0.4465 | 0.00448 | 0.0111 | 99.6652
4 | 0.5031 | 0.00444 | 0.0116 | 113.3108
4.5 | 0.5601 | 0.0046 | 0.012 | 121.7609
5 | 0.6167 | 0.0048 | 0.0126 | 128.4792
5.5 | 0.6729 | 0.00505 | 0.0133 | 133.2475
6 | 0.7299 | 0.00533 | 0.0139 | 136.9418
6.5 | 0.7924 | 0.00575 | 0.0131 | 137.8087
7 | 0.8542 | 0.00625 | 0.0126 | 136.672
7.5 | 0.9205 | 0.00669 | 0.0111 | 137.5934
8 | 0.9864 | 0.00707 | 0.0098 | 139.5191
8.5 | 1.051 | 0.00751 | 0.0089 | 139.9467
9 | 1.1143 | 0.00803 | 0.0082 | 138.7671
9.5 | 1.1766 | 0.00867 | 0.0078 | 135.7093
10 | 1.2272 | 0.00941 | 0.0098 | 130.4145
10.5 | 1.2786 | 0.01007 | 0.0118 | 126.9712
11 | 1.3304 | 0.01081 | 0.0137 | 123.0712
11.5 | 1.3823 | 0.01159 | 0.0155 | 119.2666
12 | 1.4341 | 0.01236 | 0.0173 | 116.0275
12.5 | 1.4839 | 0.01329 | 0.0195 | 111.6554
13 | 1.5312 | 0.01436 | 0.0219 | 106.6295
13.5 | 1.575 | 0.01565 | 0.0247 | 100.639
14 | 1.614 | 0.01719 | 0.0279 | 93.8918
14.5 | 1.6458 | 0.01913 | 0.0315 | 86.0324
15 | 1.6548 | 0.02197 | 0.036 | 75.3209
15.5 | 1.661 | 0.02631 | 0.0367 | 63.1319
16 | 1.6533 | 0.03324 | 0.0343 | 49.7383
16.5 | 1.6313 | 0.04266 | 0.0296 | 38.2396
17 | 1.5948 | 0.05427 | 0.0236 | 29.3864
17.5 | 1.5395 | 0.0686 | 0.016 | 22.4417
18 | 1.4785 | 0.08433 | 0.0077 | 17.5323
18.5 | 1.41 | 0.10166 | -0.0015 | 13.8698
19 | 1.3619 | 0.11646 | -0.0091 | 11.6941
19.5 | 1.2961 | 0.13426 | -0.0186 | 9.6537
20 | 1.2381 | 0.15078 | -0.0269 | 8.2113

## 127. Re 14M Mach 0.50 (1)
BIGFOIL.COM POLAR EXPORT
PW75 sm
PW75 sm |  |  |  | Cl Max: | 1.088 | at alpha= | 20 | deg
JavaFoil+Calcfoil stall+Eppler ext transition |  |  |  | L/D Max: | 105.317 | at alpha= | 5.5 | deg
Re: | 14000000 |  |  | Cd Min: | 0.00601 | at alpha= | 1 | deg
Mach: | 0.5 |  |  | Cl=0 at alpha= | -0.19853 | deg
|  |  |  | @ Cl=0.1, Cd= | 0.0061397
|  |  |  | @ Cl=0.4, Cd= | 0.0061052
|  |  |  | @ Cl=0.6, Cd= | 0.0064385
alpha (deg) | Cl | Cd | Cm | Cl/Cd
-20 | -1.066 | 0.156 | 0.01 | -6.83
-19.5 | -1.034 | 0.16566 | 0.01 | -6.244
-19 | -1.011 | 0.14837 | 0.01 | -6.815
-18.5 | -0.988 | 0.13511 | 0.01 | -7.312
-18 | -0.956 | 0.14386 | 0.01 | -6.646
-17.5 | -0.934 | 0.12456 | 0.01 | -7.501
-17 | -0.913 | 0.11162 | 0.011 | -8.18
-16.5 | -0.878 | 0.12071 | 0.01 | -7.27
-16 | -0.858 | 0.10274 | 0.01 | -8.356
-15.5 | -0.844 | 0.08593 | 0.012 | -9.826
-15 | -0.798 | 0.1026 | 0.01 | -7.777
-14.5 | -0.786 | 0.08222 | 0.011 | -9.561
-14 | -0.795 | 0.05249 | 0.013 | -15.153
-13.5 | -0.721 | 0.08624 | 0.01 | -8.357
-13 | -0.713 | 0.06542 | 0.012 | -10.901
-12.5 | -0.757 | 0.0249 | 0.015 | -30.377
-12 | -0.646 | 0.06932 | 0.011 | -9.32
-11.5 | -0.668 | 0.03442 | 0.014 | -19.419
-11 | -0.59 | 0.06441 | 0.01 | -9.161
-10.5 | -0.618 | 0.02784 | 0.014 | -22.211
-10 | -0.542 | 0.05343 | 0.011 | -10.141
-9.5 | -0.612 | 0.01216 | 0.016 | -50.317
-9 | -0.549 | 0.01742 | 0.015 | -31.523
-8.5 | -0.556 | 0.01057 | 0.016 | -52.627
-8 | -0.52 | 0.01053 | 0.016 | -49.38
-7.5 | -0.479 | 0.01101 | 0.016 | -43.501
-7 | -0.456 | 0.0096 | 0.016 | -47.515
-6.5 | -0.423 | 0.00911 | 0.016 | -46.452
-6 | -0.39 | 0.00863 | 0.016 | -45.133
-5.5 | -0.356 | 0.00839 | 0.016 | -42.443
-5 | -0.323 | 0.00805 | 0.016 | -40.083
-4.5 | -0.464 | 0.00776 | 0.016 | -59.831
-4 | -0.456 | 0.00749 | 0.016 | -60.828
-3.5 | -0.416 | 0.0073 | 0.015 | -57.047
-3 | -0.364 | 0.00707 | 0.015 | -51.417
-2.5 | -0.304 | 0.00698 | 0.015 | -43.536
-2 | -0.241 | 0.00681 | 0.015 | -35.319
-1.5 | -0.175 | 0.00671 | 0.015 | -26.074
-1 | -0.108 | 0.00668 | 0.015 | -16.203
-0.5 | -0.041 | 0.00628 | 0.014 | -6.491
0 | 0.027 | 0.00614 | 0.014 | 4.413
0.5 | 0.095 | 0.00615 | 0.014 | 15.426
1 | 0.163 | 0.00601 | 0.014 | 27.089
1.5 | 0.23 | 0.00612 | 0.014 | 37.635
2 | 0.298 | 0.00602 | 0.013 | 49.53
2.5 | 0.365 | 0.0061 | 0.013 | 59.917
3 | 0.433 | 0.00611 | 0.013 | 70.823
3.5 | 0.5 | 0.0062 | 0.013 | 80.575
4 | 0.566 | 0.00632 | 0.013 | 89.66
4.5 | 0.632 | 0.00655 | 0.012 | 96.524
5 | 0.697 | 0.00676 | 0.012 | 103.087
5.5 | 0.76 | 0.00721 | 0.012 | 105.317
6 | 0.819 | 0.00796 | 0.011 | 102.946
6.5 | 0.874 | 0.00846 | 0.011 | 103.348
7 | 0.923 | 0.0091 | 0.011 | 101.499
7.5 | 0.954 | 0.01018 | 0.011 | 93.677
8 | 0.943 | 0.01144 | 0.01 | 82.47
8.5 | 0.826 | 0.01366 | 0.01 | 60.482
9 | 0.583 | 0.01763 | 0.009 | 33.083
9.5 | 0.61 | 0.01932 | 0.009 | 31.587
10 | 0.635 | 0.02213 | 0.008 | 28.69
10.5 | 0.66 | 0.0251 | 0.008 | 26.278
11 | 0.679 | 0.03061 | 0.007 | 22.176
11.5 | 0.704 | 0.03385 | 0.007 | 20.798
12 | 0.723 | 0.04052 | 0.007 | 17.843
12.5 | 0.757 | 0.03962 | 0.006 | 19.096
13 | 0.749 | 0.0645 | 0.005 | 11.608
13.5 | 0.788 | 0.05871 | 0.005 | 13.428
14 | 0.831 | 0.05147 | 0.005 | 16.147
14.5 | 0.813 | 0.08808 | 0.004 | 9.225
15 | 0.847 | 0.08668 | 0.004 | 9.771
15.5 | 0.871 | 0.09365 | 0.004 | 9.298
16 | 0.878 | 0.12097 | 0.003 | 7.261
16.5 | 0.91 | 0.11989 | 0.003 | 7.588
17 | 0.929 | 0.14085 | 0.002 | 6.595
17.5 | 0.961 | 0.13605 | 0.002 | 7.061
18 | 0.982 | 0.15919 | 0.002 | 6.166
18.5 | 1.012 | 0.15371 | 0.002 | 6.587
19 | 1.035 | 0.17462 | 0.002 | 5.928
19.5 | 1.064 | 0.1702 | 0.001 | 6.254
20 | 1.088 | 0.19162 | 0.001 | 5.678

## 128. Re 14M Mach 0.50 (2)
BIGFOIL.COM POLAR EXPORT
PW75 sm
PW75 sm |  |  |  | Cl Max: | 1.3324 | at alpha= | 9.5 | deg
XFOIL ncrit=9 |  |  |  | L/D Max: | 142.207 | at alpha= | 6 | deg
Re: | 14000000 |  |  | Cd Min: | 0.01671 | at alpha= | 9.5 | deg
Mach: | 0.5 |  |  | Cl=0 at alpha= | -99 | deg
|  |  |  | @ Cl=0.1, Cd= | 0.0050872
|  |  |  | @ Cl=0.4, Cd= | 0.00463
|  |  |  | @ Cl=0.6, Cd= | 0.0047381
alpha (deg) | Cl | Cd | Cm | Cl/Cd
0 | 0.054 | 0.00522 | 0.0105 | 10.3448
0.5 | 0.1198 | 0.00503 | 0.0108 | 23.8171
1 | 0.186 | 0.00493 | 0.0111 | 37.7282
1.5 | 0.2521 | 0.00485 | 0.0114 | 51.9794
2 | 0.3175 | 0.00472 | 0.0119 | 67.2669
2.5 | 0.3834 | 0.00463 | 0.0124 | 82.8078
3 | 0.4495 | 0.00463 | 0.0129 | 97.0842
3.5 | 0.5136 | 0.00455 | 0.014 | 112.8791
4.5 | 0.6468 | 0.00484 | 0.0161 | 133.6364
5 | 0.7133 | 0.00511 | 0.0176 | 139.589
5.5 | 0.7805 | 0.00549 | 0.0192 | 142.1676
6 | 0.8504 | 0.00598 | 0.0205 | 142.2074
6.5 | 0.9283 | 0.00661 | 0.0206 | 140.4387
7 | 1.0081 | 0.00714 | 0.021 | 141.1905
7.5 | 1.0921 | 0.00769 | 0.0212 | 142.0156
8 | 1.1759 | 0.00827 | 0.0222 | 142.1886
8.5 | 1.2596 | 0.00911 | 0.0241 | 138.2656
9 | 1.3301 | 0.01152 | 0.0292 | 115.4601
9.5 | 1.3324 | 0.01671 | 0.0392 | 79.7367

## 129. Re 16M Mach 0.00 (1)
BIGFOIL.COM POLAR EXPORT
PW75 sm
PW75 sm |  |  |  | Cl Max: | 1.059 | at alpha= | 11 | deg
JavaFoil+Calcfoil stall+Eppler ext transition |  |  |  | L/D Max: | 117.021 | at alpha= | 8 | deg
Re: | 16000000 |  |  | Cd Min: | 0.00574 | at alpha= | 1 | deg
Mach: | 0 |  |  | Cl=0 at alpha= | -0.19828 | deg
|  |  |  | @ Cl=0.1, Cd= | 0.0058442
|  |  |  | @ Cl=0.4, Cd= | 0.0058473
|  |  |  | @ Cl=0.6, Cd= | 0.0061688
alpha (deg) | Cl | Cd | Cm | Cl/Cd
-14.5 | -0.456 | 0.09109 | 0.009 | -5.008
-14 | -0.478 | 0.08462 | 0.009 | -5.649
-13.5 | -0.5 | 0.07811 | 0.009 | -6.402
-13 | -0.521 | 0.07307 | 0.009 | -7.13
-12.5 | -0.545 | 0.06467 | 0.01 | -8.427
-12 | -0.569 | 0.0565 | 0.01 | -10.069
-11.5 | -0.598 | 0.04479 | 0.011 | -13.353
-11 | -0.698 | 0.01224 | 0.014 | -57.054
-10.5 | -0.729 | 0.01051 | 0.014 | -69.317
-10 | -0.738 | 0.00981 | 0.014 | -75.291
-9.5 | -0.743 | 0.00934 | 0.014 | -79.545
-9 | -0.742 | 0.00898 | 0.014 | -82.655
-8.5 | -0.733 | 0.00863 | 0.014 | -84.905
-8 | -0.719 | 0.00838 | 0.014 | -85.763
-7.5 | -0.699 | 0.00808 | 0.014 | -86.563
-7 | -0.674 | 0.00784 | 0.014 | -86.047
-6.5 | -0.644 | 0.00763 | 0.014 | -84.497
-6 | -0.61 | 0.00747 | 0.014 | -81.633
-5.5 | -0.57 | 0.00726 | 0.014 | -78.551
-5 | -0.527 | 0.00709 | 0.014 | -74.296
-4.5 | -0.479 | 0.00693 | 0.014 | -69.173
-4 | -0.429 | 0.00685 | 0.014 | -62.684
-3.5 | -0.377 | 0.0067 | 0.013 | -56.259
-3 | -0.323 | 0.00665 | 0.013 | -48.54
-2.5 | -0.267 | 0.00653 | 0.013 | -40.857
-2 | -0.21 | 0.00642 | 0.013 | -32.691
-1.5 | -0.152 | 0.00644 | 0.013 | -23.635
-1 | -0.094 | 0.00635 | 0.013 | -14.796
-0.5 | -0.035 | 0.00599 | 0.013 | -5.896
0 | 0.023 | 0.00592 | 0.012 | 3.963
0.5 | 0.082 | 0.00589 | 0.012 | 13.966
1 | 0.141 | 0.00574 | 0.012 | 24.542
1.5 | 0.2 | 0.00585 | 0.012 | 34.114
2 | 0.258 | 0.0058 | 0.012 | 44.553
2.5 | 0.317 | 0.00585 | 0.011 | 54.119
3 | 0.375 | 0.00586 | 0.011 | 64.023
3.5 | 0.434 | 0.00583 | 0.011 | 74.321
4 | 0.492 | 0.00593 | 0.011 | 82.923
4.5 | 0.549 | 0.00616 | 0.011 | 89.16
5 | 0.607 | 0.00617 | 0.01 | 98.305
5.5 | 0.663 | 0.00637 | 0.01 | 104.072
6 | 0.718 | 0.0066 | 0.01 | 108.903
6.5 | 0.772 | 0.00718 | 0.01 | 107.636
7 | 0.825 | 0.00725 | 0.009 | 113.756
7.5 | 0.875 | 0.00754 | 0.009 | 116.049
8 | 0.92 | 0.00786 | 0.009 | 117.021
8.5 | 0.961 | 0.00839 | 0.009 | 114.569
9 | 0.997 | 0.00892 | 0.008 | 111.771
9.5 | 1.026 | 0.00947 | 0.008 | 108.352
10 | 1.048 | 0.01011 | 0.008 | 103.709
10.5 | 1.057 | 0.01045 | 0.008 | 101.173
11 | 1.059 | 0.01122 | 0.007 | 94.352
11.5 | 1.051 | 0.01227 | 0.007 | 85.621
12 | 1.034 | 0.01374 | 0.007 | 75.227
12.5 | 1.008 | 0.01595 | 0.006 | 63.238
13 | 0.977 | 0.01887 | 0.006 | 51.784
13.5 | 0.94 | 0.02316 | 0.005 | 40.584
14 | 0.899 | 0.02841 | 0.005 | 31.647
14.5 | 0.855 | 0.03525 | 0.005 | 24.269
15 | 0.813 | 0.04184 | 0.004 | 19.437
15.5 | 0.769 | 0.05028 | 0.004 | 15.292
16 | 0.724 | 0.06027 | 0.003 | 12.02

## 130. Re 16M Mach 0.00 (2)
BIGFOIL.COM POLAR EXPORT
PW75 sm
PW75 sm |  |  |  | Cl Max: | 1.7729 | at alpha= | 18 | deg
XFOIL ncrit=9 |  |  |  | L/D Max: | 143.139 | at alpha= | 9 | deg
Re: | 16000000 |  |  | Cd Min: | 0.05905 | at alpha= | 20 | deg
Mach: | 0 |  |  | Cl=0 at alpha= | -0.35904 | deg
|  |  |  | @ Cl=0.1, Cd= | 0.0049049
|  |  |  | @ Cl=0.4, Cd= | 0.00457
|  |  |  | @ Cl=0.6, Cd= | 0.0047509
alpha (deg) | Cl | Cd | Cm | Cl/Cd
-20 | -1.7856 | 0.03495 | -0.0381 | -51.0901
-19.5 | -1.8019 | 0.03039 | -0.0351 | -59.2925
-19 | -1.8047 | 0.02769 | -0.0303 | -65.1752
-18.5 | -1.8128 | 0.02551 | -0.0225 | -71.0623
-18 | -1.7893 | 0.02412 | -0.0185 | -74.1833
-17.5 | -1.7632 | 0.02229 | -0.0152 | -79.1027
-17 | -1.7287 | 0.02091 | -0.0127 | -82.6734
-16.5 | -1.6897 | 0.01976 | -0.0107 | -85.5111
-16 | -1.6511 | 0.01839 | -0.0086 | -89.7825
-15.5 | -1.6082 | 0.01734 | -0.007 | -92.7451
-15 | -1.564 | 0.01631 | -0.0055 | -95.8921
-14.5 | -1.5188 | 0.0153 | -0.004 | -99.268
-14 | -1.4722 | 0.01435 | -0.0028 | -102.5923
-13.5 | -1.4242 | 0.01351 | -0.0016 | -105.4182
-13 | -1.3754 | 0.0127 | -0.0006 | -108.2992
-12.5 | -1.3256 | 0.01195 | 0.0004 | -110.9289
-12 | -1.2752 | 0.01123 | 0.0013 | -113.553
-11.5 | -1.2241 | 0.01054 | 0.0021 | -116.1385
-10.5 | -1.1248 | 0.00918 | 0.0045 | -122.5272
-10 | -1.0722 | 0.00882 | 0.0052 | -121.5646
-9.5 | -1.0185 | 0.00852 | 0.0057 | -119.5423
-9 | -0.9643 | 0.00822 | 0.0061 | -117.3114
-8.5 | -0.9098 | 0.00792 | 0.0065 | -114.8737
-8 | -0.8549 | 0.00771 | 0.0069 | -110.882
-7.5 | -0.7998 | 0.00749 | 0.0072 | -106.7824
-7 | -0.7446 | 0.00724 | 0.0075 | -102.8453
-6.5 | -0.6892 | 0.00701 | 0.0077 | -98.3167
-6 | -0.6337 | 0.0068 | 0.008 | -93.1912
-5.5 | -0.5782 | 0.00655 | 0.0083 | -88.2748
-5 | -0.5227 | 0.0063 | 0.0085 | -82.9683
-4.5 | -0.4669 | 0.00605 | 0.0088 | -77.1736
-4 | -0.411 | 0.00585 | 0.009 | -70.2564
-2.5 | -0.2414 | 0.00557 | 0.0093 | -43.3393
-2 | -0.185 | 0.00547 | 0.0094 | -33.8208
-1.5 | -0.1286 | 0.00536 | 0.0095 | -23.9925
-1 | -0.0723 | 0.00525 | 0.0096 | -13.7714
-0.5 | -0.0159 | 0.00516 | 0.0096 | -3.0814
0 | 0.0405 | 0.00507 | 0.0097 | 7.9882
0.5 | 0.0964 | 0.00491 | 0.0098 | 19.6334
1 | 0.1524 | 0.00483 | 0.0098 | 31.5528
1.5 | 0.2087 | 0.0048 | 0.0098 | 43.4792
2 | 0.2644 | 0.00469 | 0.0099 | 56.3753
2.5 | 0.3197 | 0.00458 | 0.01 | 69.8035
3 | 0.3755 | 0.00457 | 0.01 | 82.1663
3.5 | 0.4307 | 0.00457 | 0.0102 | 94.2451
4 | 0.4848 | 0.00449 | 0.0105 | 107.9733
4.5 | 0.5392 | 0.00455 | 0.0108 | 118.5055
5 | 0.5937 | 0.00473 | 0.0111 | 125.518
5.5 | 0.648 | 0.00491 | 0.0114 | 131.9756
6 | 0.7015 | 0.00513 | 0.0119 | 136.7446
6.5 | 0.7557 | 0.00545 | 0.0122 | 138.6606
7 | 0.8146 | 0.00587 | 0.0113 | 138.7734
7.5 | 0.8749 | 0.00629 | 0.0101 | 139.0938
8 | 0.9368 | 0.00661 | 0.0085 | 141.7247
8.5 | 0.9978 | 0.00702 | 0.007 | 142.1368
9 | 1.0578 | 0.00739 | 0.0057 | 143.1394
9.5 | 1.1164 | 0.00783 | 0.0047 | 142.5798
10 | 1.1719 | 0.00834 | 0.0043 | 140.5156
10.5 | 1.2186 | 0.00899 | 0.0056 | 135.5506
11 | 1.2665 | 0.00955 | 0.0068 | 132.6178
11.5 | 1.3146 | 0.01019 | 0.0078 | 129.0088
12.5 | 1.4108 | 0.01138 | 0.0095 | 123.9719
13 | 1.4577 | 0.01202 | 0.0104 | 121.2729
13.5 | 1.5039 | 0.01268 | 0.0115 | 118.6041
14 | 1.5488 | 0.0134 | 0.0126 | 115.5821
14.5 | 1.5921 | 0.01421 | 0.0138 | 112.0408
15 | 1.6328 | 0.01517 | 0.0153 | 107.6335
15.5 | 1.6715 | 0.01615 | 0.017 | 103.4985
16 | 1.7012 | 0.0177 | 0.0197 | 96.113
16.5 | 1.731 | 0.01901 | 0.0222 | 91.0573
17 | 1.7508 | 0.02096 | 0.0248 | 83.5305
17.5 | 1.7644 | 0.02368 | 0.0262 | 74.5101
18 | 1.7729 | 0.02745 | 0.0262 | 64.5865
18.5 | 1.7713 | 0.03287 | 0.0249 | 53.888
19 | 1.7719 | 0.03856 | 0.0227 | 45.9518
19.5 | 1.7436 | 0.04825 | 0.0185 | 36.1368
20 | 1.7103 | 0.05905 | 0.0136 | 28.9636

## 131. Re 16M Mach 0.10 (1)
BIGFOIL.COM POLAR EXPORT
PW75 sm
PW75 sm |  |  |  | Cl Max: | 1.053 | at alpha= | 10.5 | deg
JavaFoil+Calcfoil stall+Eppler ext transition |  |  |  | L/D Max: | 116.207 | at alpha= | 7.5 | deg
Re: | 16000000 |  |  | Cd Min: | 0.00574 | at alpha= | 1 | deg
Mach: | 0.1 |  |  | Cl=0 at alpha= | -0.20339 | deg
|  |  |  | @ Cl=0.1, Cd= | 0.0058539
|  |  |  | @ Cl=0.4, Cd= | 0.0058522
|  |  |  | @ Cl=0.6, Cd= | 0.0062114
alpha (deg) | Cl | Cd | Cm | Cl/Cd
-14 | -0.434 | 0.08654 | 0.009 | -5.016
-13.5 | -0.459 | 0.08041 | 0.009 | -5.702
-13 | -0.483 | 0.07472 | 0.009 | -6.462
-12.5 | -0.508 | 0.06768 | 0.01 | -7.511
-12 | -0.533 | 0.06112 | 0.01 | -8.721
-11.5 | -0.56 | 0.05209 | 0.011 | -10.759
-11 | -0.604 | 0.03357 | 0.012 | -18.008
-10.5 | -0.702 | 0.01068 | 0.014 | -65.781
-10 | -0.719 | 0.01 | 0.014 | -71.871
-9.5 | -0.728 | 0.00947 | 0.014 | -76.805
-9 | -0.73 | 0.00906 | 0.014 | -80.613
-8.5 | -0.724 | 0.0087 | 0.014 | -83.182
-8 | -0.712 | 0.00845 | 0.014 | -84.35
-7.5 | -0.695 | 0.00814 | 0.014 | -85.423
-7 | -0.672 | 0.00789 | 0.014 | -85.163
-6.5 | -0.644 | 0.00765 | 0.014 | -84.109
-6 | -0.61 | 0.00751 | 0.014 | -81.174
-5.5 | -0.571 | 0.00729 | 0.014 | -78.39
-5 | -0.528 | 0.00711 | 0.014 | -74.277
-4.5 | -0.481 | 0.00695 | 0.014 | -69.232
-4 | -0.431 | 0.00687 | 0.014 | -62.708
-3.5 | -0.379 | 0.00672 | 0.013 | -56.331
-3 | -0.324 | 0.00667 | 0.013 | -48.617
-2.5 | -0.268 | 0.00654 | 0.013 | -40.987
-2 | -0.211 | 0.00642 | 0.013 | -32.864
-1.5 | -0.153 | 0.00644 | 0.013 | -23.739
-1 | -0.094 | 0.00634 | 0.013 | -14.878
-0.5 | -0.035 | 0.00599 | 0.013 | -5.926
0 | 0.024 | 0.00594 | 0.012 | 3.971
0.5 | 0.083 | 0.0059 | 0.012 | 14.008
1 | 0.142 | 0.00574 | 0.012 | 24.674
1.5 | 0.201 | 0.00585 | 0.012 | 34.303
2 | 0.26 | 0.0058 | 0.012 | 44.77
2.5 | 0.318 | 0.00586 | 0.012 | 54.295
3 | 0.377 | 0.00586 | 0.011 | 64.318
3.5 | 0.436 | 0.00584 | 0.011 | 74.591
4 | 0.494 | 0.00593 | 0.011 | 83.299
4.5 | 0.552 | 0.00617 | 0.011 | 89.431
5 | 0.61 | 0.00622 | 0.01 | 97.999
5.5 | 0.666 | 0.00638 | 0.01 | 104.464
6 | 0.722 | 0.00661 | 0.01 | 109.249
6.5 | 0.776 | 0.00719 | 0.01 | 107.971
7 | 0.829 | 0.00728 | 0.01 | 113.887
7.5 | 0.879 | 0.00756 | 0.009 | 116.207
8 | 0.924 | 0.00801 | 0.009 | 115.331
8.5 | 0.964 | 0.00849 | 0.009 | 113.582
9 | 0.999 | 0.00896 | 0.008 | 111.457
9.5 | 1.027 | 0.00961 | 0.008 | 106.919
10 | 1.047 | 0.01028 | 0.008 | 101.886
10.5 | 1.053 | 0.01062 | 0.008 | 99.172
11 | 1.051 | 0.01147 | 0.007 | 91.609
11.5 | 1.039 | 0.01261 | 0.007 | 82.406
12 | 1.016 | 0.01438 | 0.007 | 70.688
12.5 | 0.986 | 0.01702 | 0.006 | 57.897
13 | 0.951 | 0.02013 | 0.006 | 47.232
13.5 | 0.908 | 0.02483 | 0.005 | 36.585
14 | 0.862 | 0.03091 | 0.005 | 27.884
14.5 | 0.815 | 0.03787 | 0.005 | 21.509
15 | 0.766 | 0.04613 | 0.004 | 16.607
15.5 | 0.718 | 0.05544 | 0.004 | 12.949

## 132. Re 16M Mach 0.10 (2)
BIGFOIL.COM POLAR EXPORT
PW75 sm
PW75 sm |  |  |  | Cl Max: | 1.7518 | at alpha= | 17.5 | deg
XFOIL ncrit=9 |  |  |  | L/D Max: | 142.882 | at alpha= | 9 | deg
Re: | 16000000 |  |  | Cd Min: | 0.07531 | at alpha= | 20 | deg
Mach: | 0.1 |  |  | Cl=0 at alpha= | -0.36067 | deg
|  |  |  | @ Cl=0.1, Cd= | 0.0049059
|  |  |  | @ Cl=0.4, Cd= | 0.00457
|  |  |  | @ Cl=0.6, Cd= | 0.0047578
alpha (deg) | Cl | Cd | Cm | Cl/Cd
-19 | -1.6417 | 0.04381 | -0.0375 | -37.4732
-18.5 | -1.7255 | 0.03191 | -0.0384 | -54.074
-18 | -1.7227 | 0.0294 | -0.034 | -58.5952
-17.5 | -1.7398 | 0.02667 | -0.0252 | -65.2343
-17 | -1.7222 | 0.02433 | -0.0207 | -70.785
-16.5 | -1.6876 | 0.0229 | -0.0178 | -73.6943
-16 | -1.656 | 0.02089 | -0.0147 | -79.2724
-15.5 | -1.6153 | 0.01955 | -0.0124 | -82.624
-15 | -1.5729 | 0.01823 | -0.0103 | -86.2809
-14.5 | -1.5293 | 0.0169 | -0.0083 | -90.4911
-14 | -1.4837 | 0.01568 | -0.0065 | -94.6237
-13.5 | -1.436 | 0.01463 | -0.0049 | -98.1545
-13 | -1.3873 | 0.01363 | -0.0035 | -101.7828
-12.5 | -1.3373 | 0.01273 | -0.0022 | -105.0511
-12 | -1.2867 | 0.01186 | -0.001 | -108.4907
-11.5 | -1.2353 | 0.01104 | 0.0001 | -111.8931
-11 | -1.1827 | 0.01035 | 0.0011 | -114.2705
-10 | -1.082 | 0.00901 | 0.004 | -120.0888
-9.5 | -1.0276 | 0.00865 | 0.0047 | -118.7977
-9 | -0.9726 | 0.00832 | 0.0053 | -116.899
-8.5 | -0.9174 | 0.00801 | 0.0058 | -114.5318
-8 | -0.8618 | 0.00778 | 0.0062 | -110.7712
-7.5 | -0.806 | 0.00755 | 0.0066 | -106.755
-7 | -0.7501 | 0.0073 | 0.007 | -102.7534
-6.5 | -0.6942 | 0.00707 | 0.0073 | -98.1895
-6 | -0.6381 | 0.00684 | 0.0077 | -93.2895
-5 | -0.5261 | 0.00633 | 0.0083 | -83.1122
-4.5 | -0.4699 | 0.00607 | 0.0087 | -77.4135
-4 | -0.4135 | 0.00586 | 0.0089 | -70.5631
-2.5 | -0.2428 | 0.00558 | 0.0093 | -43.5125
-2 | -0.186 | 0.00547 | 0.0094 | -34.0037
-1.5 | -0.1292 | 0.00536 | 0.0095 | -24.1045
-1 | -0.0726 | 0.00525 | 0.0096 | -13.8286
-0.5 | -0.0158 | 0.00516 | 0.0097 | -3.062
0 | 0.0409 | 0.00507 | 0.0097 | 8.0671
0.5 | 0.0971 | 0.00491 | 0.0098 | 19.776
1 | 0.1534 | 0.00483 | 0.0099 | 31.7598
1.5 | 0.2101 | 0.0048 | 0.0099 | 43.7708
2 | 0.2661 | 0.00469 | 0.0099 | 56.7377
2.5 | 0.3218 | 0.00458 | 0.0101 | 70.262
3 | 0.3779 | 0.00457 | 0.0101 | 82.6915
3.5 | 0.4334 | 0.00457 | 0.0103 | 94.8359
4 | 0.4878 | 0.0045 | 0.0106 | 108.4
4.5 | 0.5427 | 0.00456 | 0.0109 | 119.0132
5 | 0.5975 | 0.00475 | 0.0112 | 125.7895
5.5 | 0.6521 | 0.00492 | 0.0116 | 132.5407
6 | 0.7061 | 0.00515 | 0.0121 | 137.1068
6.5 | 0.7608 | 0.00548 | 0.0125 | 138.8321
7 | 0.8202 | 0.00591 | 0.0116 | 138.7817
7.5 | 0.8812 | 0.00633 | 0.0103 | 139.2101
8 | 0.9437 | 0.00665 | 0.0088 | 141.9098
8.5 | 1.0054 | 0.00706 | 0.0074 | 142.4079
9 | 1.0659 | 0.00746 | 0.0062 | 142.882
9.5 | 1.1252 | 0.0079 | 0.0052 | 142.4304
10 | 1.1806 | 0.00847 | 0.005 | 139.3861
10.5 | 1.2279 | 0.00913 | 0.0065 | 134.4907
11 | 1.2763 | 0.00972 | 0.0077 | 131.3066
11.5 | 1.3251 | 0.01036 | 0.0088 | 127.9054
12.5 | 1.4226 | 0.01158 | 0.0108 | 122.8497
13 | 1.47 | 0.01227 | 0.0119 | 119.8044
13.5 | 1.5165 | 0.01297 | 0.0131 | 116.9237
14 | 1.5613 | 0.01377 | 0.0145 | 113.3842
14.5 | 1.6035 | 0.01475 | 0.0161 | 108.7119
15 | 1.6407 | 0.01604 | 0.0183 | 102.288
15.5 | 1.6774 | 0.01719 | 0.0204 | 97.58
17 | 1.7456 | 0.02302 | 0.0279 | 75.8297
17.5 | 1.7518 | 0.027 | 0.0282 | 64.8815
18 | 1.7512 | 0.03245 | 0.0268 | 53.9661
18.5 | 1.7352 | 0.04034 | 0.0236 | 43.0144
19 | 1.7255 | 0.04787 | 0.0203 | 36.0455
19.5 | 1.6727 | 0.06143 | 0.0138 | 27.2294
20 | 1.6237 | 0.07531 | 0.007 | 21.5602

## 133. Re 16M Mach 0.25 (1)
BIGFOIL.COM POLAR EXPORT
PW75 sm
PW75 sm |  |  |  | Cl Max: | 1.025 | at alpha= | 10 | deg
JavaFoil+Calcfoil stall+Eppler ext transition |  |  |  | L/D Max: | 114.194 | at alpha= | 7.5 | deg
Re: | 16000000 |  |  | Cd Min: | 0.00578 | at alpha= | 1 | deg
Mach: | 0.25 |  |  | Cl=0 at alpha= | -0.2 | deg
|  |  |  | @ Cl=0.1, Cd= | 0.0058856
|  |  |  | @ Cl=0.4, Cd= | 0.08325
|  |  |  | @ Cl=0.6, Cd= | 0.08325
alpha (deg) | Cl | Cd | Cm | Cl/Cd
-12.5 | -0.154 | 0.08 | 0.008 | -1.922
-12 | -0.233 | 0.07355 | 0.009 | -3.173
-11.5 | -0.297 | 0.0679 | 0.009 | -4.368
-11 | -0.353 | 0.06308 | 0.009 | -5.594
-10.5 | -0.406 | 0.05614 | 0.01 | -7.23
-10 | -0.465 | 0.04116 | 0.011 | -11.294
-9.5 | -0.586 | 0.01068 | 0.015 | -54.913
-9 | -0.626 | 0.00976 | 0.015 | -64.101
-8.5 | -0.646 | 0.00917 | 0.015 | -70.409
-8 | -0.657 | 0.00877 | 0.015 | -74.87
-7.5 | -0.658 | 0.00845 | 0.015 | -77.846
-7 | -0.649 | 0.00818 | 0.015 | -79.416
-6.5 | -0.632 | 0.00789 | 0.014 | -80.147
-6 | -0.607 | 0.00768 | 0.014 | -79
-5.5 | -0.574 | 0.00743 | 0.014 | -77.181
-5 | -0.534 | 0.00725 | 0.014 | -73.651
-4.5 | -0.489 | 0.00705 | 0.014 | -69.347
-4 | -0.44 | 0.00694 | 0.014 | -63.395
-3.5 | -0.387 | 0.00676 | 0.014 | -57.243
-3 | -0.332 | 0.00672 | 0.014 | -49.402
-2.5 | -0.275 | 0.00659 | 0.014 | -41.701
-2 | -0.216 | 0.00648 | 0.013 | -33.401
-1.5 | -0.157 | 0.00648 | 0.013 | -24.217
-1 | -0.097 | 0.00638 | 0.013 | -15.194
-0.5 | -0.036 | 0.00603 | 0.013 | -6.046
0 | 0.024 | 0.00594 | 0.013 | 4.077
0.5 | 0.085 | 0.00592 | 0.013 | 14.335
1 | 0.146 | 0.00578 | 0.012 | 25.199
1.5 | 0.206 | 0.00589 | 0.012 | 35.003
2 | 0.267 | 0.00585 | 0.012 | 45.585
2.5 | 0.327 | 0.00591 | 0.012 | 55.315
3 | 0.387 | 0.00592 | 0.012 | 65.484
3.5 | 0.448 | 0.0059 | 0.011 | 75.924
4 | 0.508 | 0.00604 | 0.011 | 84.043
4.5 | 0.567 | 0.00617 | 0.011 | 91.869
5 | 0.626 | 0.00631 | 0.011 | 99.223
5.5 | 0.684 | 0.00651 | 0.011 | 105.05
6 | 0.74 | 0.00678 | 0.01 | 109.278
6.5 | 0.795 | 0.00725 | 0.01 | 109.72
7 | 0.849 | 0.00749 | 0.01 | 113.361
7.5 | 0.898 | 0.00787 | 0.01 | 114.194
8 | 0.941 | 0.00842 | 0.009 | 111.811
8.5 | 0.979 | 0.00899 | 0.009 | 108.855
9 | 1.007 | 0.00963 | 0.009 | 104.651
9.5 | 1.023 | 0.00959 | 0.008 | 106.717
10 | 1.025 | 0.01084 | 0.008 | 94.515
10.5 | 1.011 | 0.01184 | 0.008 | 85.344
11 | 0.981 | 0.01349 | 0.007 | 72.719
11.5 | 0.935 | 0.01613 | 0.007 | 57.951
12 | 0.877 | 0.01977 | 0.006 | 44.358
12.5 | 0.806 | 0.02521 | 0.006 | 31.989
13 | 0.726 | 0.0327 | 0.006 | 22.216
13.5 | 0.639 | 0.04313 | 0.005 | 14.818
14 | 0.549 | 0.05565 | 0.005 | 9.858
14.5 | 0.457 | 0.06867 | 0.004 | 6.659
15 | 0.363 | 0.08325 | 0.004 | 4.364

## 134. Re 16M Mach 0.25 (2)
BIGFOIL.COM POLAR EXPORT
PW75 sm
PW75 sm |  |  |  | Cl Max: | 1.6821 | at alpha= | 15.5 | deg
XFOIL ncrit=9 |  |  |  | L/D Max: | 142.947 | at alpha= | 8.5 | deg
Re: | 16000000 |  |  | Cd Min: | 0.19779 | at alpha= | -16.5 | deg
Mach: | 0.25 |  |  | Cl=0 at alpha= | -0.36775 | deg
|  |  |  | @ Cl=0.1, Cd= | 0.0049233
|  |  |  | @ Cl=0.4, Cd= | 0.0045742
|  |  |  | @ Cl=0.6, Cd= | 0.0047311
alpha (deg) | Cl | Cd | Cm | Cl/Cd
-16.5 | -0.7866 | 0.19779 | 0.0707 | -3.9769
-16 | -0.7727 | 0.18911 | 0.0657 | -4.086
-15.5 | -0.754 | 0.18257 | 0.0617 | -4.1299
-15 | -0.7376 | 0.17505 | 0.0573 | -4.2137
-14.5 | -0.7226 | 0.16708 | 0.0528 | -4.3249
-13.5 | -0.738 | 0.13746 | 0.0371 | -5.3688
-13 | -0.7064 | 0.13509 | 0.0357 | -5.2291
-12.5 | -0.6728 | 0.13353 | 0.0346 | -5.0386
-12 | -1.1635 | 0.03804 | -0.0235 | -30.5862
-11.5 | -1.2157 | 0.02544 | -0.0179 | -47.7869
-11 | -1.1945 | 0.02012 | -0.0138 | -59.3688
-10.5 | -1.1631 | 0.01624 | -0.0095 | -71.6195
-9.5 | -1.0756 | 0.01045 | -0.0028 | -102.9282
-9 | -1.0193 | 0.00935 | -0.0008 | -109.016
-8.5 | -0.9605 | 0.00873 | 0.0008 | -110.0229
-8 | -0.9009 | 0.00833 | 0.002 | -108.1513
-7.5 | -0.8412 | 0.00799 | 0.0031 | -105.2816
-7 | -0.7816 | 0.00768 | 0.0041 | -101.7708
-6.5 | -0.7221 | 0.0074 | 0.0049 | -97.5811
-6 | -0.6627 | 0.00714 | 0.0057 | -92.8151
-5.5 | -0.6038 | 0.00684 | 0.0064 | -88.2749
-5 | -0.5449 | 0.00655 | 0.0071 | -83.1908
-4.5 | -0.4865 | 0.0062 | 0.0077 | -78.4677
-4 | -0.4276 | 0.00596 | 0.0082 | -71.745
-3.5 | -0.3686 | 0.00579 | 0.0086 | -63.6615
-3 | -0.3094 | 0.00569 | 0.0089 | -54.3761
-2.5 | -0.2502 | 0.00561 | 0.0091 | -44.5989
-2 | -0.1913 | 0.00551 | 0.0093 | -34.7187
-1.5 | -0.1326 | 0.00537 | 0.0095 | -24.6927
-1 | -0.074 | 0.00528 | 0.0096 | -14.0152
-0.5 | -0.0155 | 0.00518 | 0.0098 | -2.9923
0 | 0.0431 | 0.00508 | 0.0099 | 8.4843
0.5 | 0.1012 | 0.00492 | 0.01 | 20.5691
1 | 0.1593 | 0.00484 | 0.0101 | 32.9132
1.5 | 0.2177 | 0.00481 | 0.0101 | 45.2599
2 | 0.2755 | 0.0047 | 0.0103 | 58.617
2.5 | 0.333 | 0.00458 | 0.0104 | 72.7074
3.5 | 0.4483 | 0.00457 | 0.0108 | 98.0963
4 | 0.5046 | 0.00452 | 0.0113 | 111.6372
4.5 | 0.5617 | 0.00459 | 0.0117 | 122.3747
5 | 0.6187 | 0.0048 | 0.0121 | 128.8958
5.5 | 0.6752 | 0.00499 | 0.0128 | 135.3106
6 | 0.7316 | 0.00529 | 0.0134 | 138.2987
6.5 | 0.7895 | 0.00563 | 0.0138 | 140.2309
7 | 0.8514 | 0.00612 | 0.0132 | 139.1176
7.5 | 0.9166 | 0.00653 | 0.012 | 140.3675
8 | 0.9825 | 0.00692 | 0.0108 | 141.9798
8.5 | 1.0478 | 0.00733 | 0.0097 | 142.9468
9 | 1.1117 | 0.00784 | 0.0089 | 141.7985
9.5 | 1.1737 | 0.00856 | 0.0085 | 137.1145
10 | 1.2296 | 0.00921 | 0.0095 | 133.5071
10.5 | 1.2808 | 0.00987 | 0.0115 | 129.767
11 | 1.3327 | 0.01057 | 0.0134 | 126.0833
11.5 | 1.3854 | 0.01127 | 0.0151 | 122.9281
12 | 1.4377 | 0.01202 | 0.017 | 119.609
12.5 | 1.4882 | 0.01292 | 0.019 | 115.1858
13 | 1.5366 | 0.01395 | 0.0214 | 110.1505
13.5 | 1.5812 | 0.01522 | 0.0241 | 103.8896
14 | 1.622 | 0.01668 | 0.0272 | 97.2422
14.5 | 1.6569 | 0.01849 | 0.0305 | 89.6106
15 | 1.672 | 0.02095 | 0.0352 | 79.8091
15.5 | 1.6821 | 0.02456 | 0.0369 | 68.4894
16 | 1.6771 | 0.03079 | 0.0355 | 54.469
16.5 | 1.6606 | 0.03932 | 0.0315 | 42.233
17 | 1.6284 | 0.05026 | 0.0259 | 32.3995
17.5 | 1.572 | 0.06452 | 0.0184 | 24.3645
18 | 1.5113 | 0.08002 | 0.0101 | 18.8865
18.5 | 1.4414 | 0.09739 | 0.0008 | 14.8003
19 | 1.3935 | 0.11201 | -0.0067 | 12.4409
19.5 | 1.3231 | 0.13045 | -0.0167 | 10.1426
20 | 1.2612 | 0.1479 | -0.026 | 8.5274

## 135. Re 16M Mach 0.50 (1)
BIGFOIL.COM POLAR EXPORT
PW75 sm
PW75 sm |  |  |  | Cl Max: | 1.088 | at alpha= | 20 | deg
JavaFoil+Calcfoil stall+Eppler ext transition |  |  |  | L/D Max: | 106.255 | at alpha= | 5.5 | deg
Re: | 16000000 |  |  | Cd Min: | 0.00592 | at alpha= | 1 | deg
Mach: | 0.5 |  |  | Cl=0 at alpha= | -0.19853 | deg
|  |  |  | @ Cl=0.1, Cd= | 0.0060775
|  |  |  | @ Cl=0.4, Cd= | 0.0061206
|  |  |  | @ Cl=0.6, Cd= | 0.0065024
alpha (deg) | Cl | Cd | Cm | Cl/Cd
-20 | -1.065 | 0.16051 | 0.01 | -6.635
-19.5 | -1.034 | 0.1726 | 0.01 | -5.993
-19 | -1.01 | 0.15452 | 0.01 | -6.538
-18.5 | -0.987 | 0.13978 | 0.01 | -7.06
-18 | -0.956 | 0.15128 | 0.01 | -6.317
-17.5 | -0.932 | 0.13072 | 0.01 | -7.133
-17 | -0.91 | 0.11808 | 0.01 | -7.704
-16.5 | -0.877 | 0.12813 | 0.009 | -6.841
-16 | -0.854 | 0.11183 | 0.01 | -7.633
-15.5 | -0.832 | 0.09963 | 0.01 | -8.352
-15 | -0.798 | 0.10708 | 0.009 | -7.449
-14.5 | -0.782 | 0.08706 | 0.011 | -8.98
-14 | -0.774 | 0.06732 | 0.012 | -11.491
-13.5 | -0.722 | 0.0846 | 0.01 | -8.534
-13 | -0.719 | 0.06083 | 0.012 | -11.824
-12.5 | -0.777 | 0.01882 | 0.016 | -41.263
-12 | -0.649 | 0.06692 | 0.011 | -9.694
-11.5 | -0.694 | 0.02385 | 0.015 | -29.077
-11 | -0.592 | 0.06289 | 0.011 | -9.411
-10.5 | -0.644 | 0.01881 | 0.015 | -34.232
-10 | -0.548 | 0.04901 | 0.012 | -11.179
-9.5 | -0.618 | 0.01139 | 0.016 | -54.255
-9 | -0.578 | 0.0119 | 0.016 | -48.552
-8.5 | -0.556 | 0.01027 | 0.016 | -54.126
-8 | -0.523 | 0.0104 | 0.016 | -50.265
-7.5 | -0.49 | 0.01012 | 0.016 | -48.388
-7 | -0.456 | 0.00937 | 0.016 | -48.707
-6.5 | -0.423 | 0.00894 | 0.016 | -47.319
-6 | -0.39 | 0.00854 | 0.016 | -45.632
-5.5 | -0.356 | 0.00823 | 0.016 | -43.303
-5 | -0.323 | 0.00795 | 0.016 | -40.614
-4.5 | -0.464 | 0.00767 | 0.016 | -60.532
-4 | -0.456 | 0.00743 | 0.016 | -61.346
-3.5 | -0.416 | 0.00716 | 0.015 | -58.152
-3 | -0.364 | 0.00705 | 0.015 | -51.553
-2.5 | -0.304 | 0.00684 | 0.015 | -44.426
-2 | -0.241 | 0.0067 | 0.015 | -35.926
-1.5 | -0.175 | 0.00666 | 0.015 | -26.268
-1 | -0.108 | 0.00655 | 0.015 | -16.52
-0.5 | -0.041 | 0.00619 | 0.014 | -6.577
0 | 0.027 | 0.00613 | 0.014 | 4.417
0.5 | 0.095 | 0.00609 | 0.014 | 15.595
1 | 0.163 | 0.00592 | 0.014 | 27.501
1.5 | 0.23 | 0.00604 | 0.014 | 38.141
2 | 0.298 | 0.00601 | 0.013 | 49.598
2.5 | 0.365 | 0.0061 | 0.013 | 59.896
3 | 0.433 | 0.00614 | 0.013 | 70.5
3.5 | 0.5 | 0.00624 | 0.013 | 80.107
4 | 0.566 | 0.00642 | 0.013 | 88.18
4.5 | 0.632 | 0.00658 | 0.012 | 96.025
5 | 0.697 | 0.00679 | 0.012 | 102.61
5.5 | 0.76 | 0.00715 | 0.012 | 106.255
6 | 0.819 | 0.008 | 0.011 | 102.411
6.5 | 0.874 | 0.00827 | 0.011 | 105.683
7 | 0.923 | 0.00889 | 0.011 | 103.819
7.5 | 0.955 | 0.0102 | 0.011 | 93.563
8 | 0.945 | 0.01113 | 0.01 | 84.896
8.5 | 0.829 | 0.01313 | 0.01 | 63.148
9 | 0.585 | 0.0169 | 0.009 | 34.644
9.5 | 0.613 | 0.01849 | 0.009 | 33.133
10 | 0.638 | 0.02098 | 0.008 | 30.391
10.5 | 0.662 | 0.02388 | 0.008 | 27.723
11 | 0.684 | 0.02838 | 0.008 | 24.086
11.5 | 0.707 | 0.03238 | 0.007 | 21.83
12 | 0.728 | 0.03799 | 0.007 | 19.149
12.5 | 0.76 | 0.03758 | 0.006 | 20.225
13 | 0.754 | 0.06065 | 0.005 | 12.432
13.5 | 0.793 | 0.05524 | 0.005 | 14.362
14 | 0.81 | 0.06601 | 0.005 | 12.267
14.5 | 0.798 | 0.10389 | 0.004 | 7.686
15 | 0.831 | 0.10323 | 0.004 | 8.049
15.5 | 0.86 | 0.10556 | 0.003 | 8.149
16 | 0.876 | 0.12928 | 0.003 | 6.776
16.5 | 0.907 | 0.12675 | 0.003 | 7.157
17 | 0.928 | 0.14811 | 0.002 | 6.266
17.5 | 0.959 | 0.14142 | 0.002 | 6.784
18 | 0.981 | 0.16472 | 0.002 | 5.958
18.5 | 1.012 | 0.15818 | 0.002 | 6.397
19 | 1.035 | 0.18085 | 0.002 | 5.723
19.5 | 1.064 | 0.17483 | 0.001 | 6.087
20 | 1.088 | 0.19688 | 0.001 | 5.526

## 136. Re 16M Mach 0.50 (2)
BIGFOIL.COM POLAR EXPORT
PW75 sm
PW75 sm |  |  |  | Cl Max: | 1.3394 | at alpha= | 9.5 | deg
XFOIL ncrit=9 |  |  |  | L/D Max: | 145.328 | at alpha= | 8 | deg
Re: | 16000000 |  |  | Cd Min: | 0.01631 | at alpha= | 9.5 | deg
Mach: | 0.5 |  |  | Cl=0 at alpha= | -99 | deg
|  |  |  | @ Cl=0.1, Cd= | 0.0050439
|  |  |  | @ Cl=0.4, Cd= | 0.0046676
|  |  |  | @ Cl=0.6, Cd= | 0.004684
alpha (deg) | Cl | Cd | Cm | Cl/Cd
0 | 0.0537 | 0.00517 | 0.0105 | 10.3868
0.5 | 0.1198 | 0.00499 | 0.0109 | 24.008
1 | 0.1861 | 0.0049 | 0.0112 | 37.9796
2 | 0.3184 | 0.00475 | 0.0118 | 67.0316
2.5 | 0.3842 | 0.00467 | 0.0123 | 82.2698
3 | 0.451 | 0.00466 | 0.0127 | 96.7811
3.5 | 0.516 | 0.00463 | 0.0136 | 111.4471
4 | 0.582 | 0.00463 | 0.0146 | 125.7019
4.5 | 0.6487 | 0.00483 | 0.0158 | 134.3064
5 | 0.7156 | 0.00509 | 0.0171 | 140.5894
5.5 | 0.7831 | 0.0054 | 0.0187 | 145.0185
6 | 0.8502 | 0.00586 | 0.0206 | 145.0853
7 | 1.0039 | 0.00695 | 0.0219 | 144.446
7.5 | 1.0882 | 0.0075 | 0.022 | 145.0933
8 | 1.1728 | 0.00807 | 0.0229 | 145.3284
8.5 | 1.2569 | 0.00888 | 0.0247 | 141.5428
9 | 1.336 | 0.01115 | 0.0287 | 119.8206
9.5 | 1.3394 | 0.01631 | 0.0388 | 82.1214

## 137. Re 18M Mach 0.00 (1)
BIGFOIL.COM POLAR EXPORT
PW75 sm
PW75 sm |  |  |  | Cl Max: | 1.061 | at alpha= | 11 | deg
JavaFoil+Calcfoil stall+Eppler ext transition |  |  |  | L/D Max: | 118.173 | at alpha= | 7.5 | deg
Re: | 18000000 |  |  | Cd Min: | 0.00579 | at alpha= | 1.5 | deg
Mach: | 0 |  |  | Cl=0 at alpha= | -0.19828 | deg
|  |  |  | @ Cl=0.1, Cd= | 0.0058622
|  |  |  | @ Cl=0.4, Cd= | 0.0058585
|  |  |  | @ Cl=0.6, Cd= | 0.0062395
alpha (deg) | Cl | Cd | Cm | Cl/Cd
-14.5 | -0.457 | 0.0901 | 0.009 | -5.069
-14 | -0.479 | 0.08315 | 0.009 | -5.759
-13.5 | -0.501 | 0.0765 | 0.009 | -6.553
-13 | -0.522 | 0.07157 | 0.009 | -7.298
-12.5 | -0.548 | 0.06203 | 0.01 | -8.828
-12 | -0.574 | 0.05265 | 0.011 | -10.896
-11.5 | -0.614 | 0.03488 | 0.012 | -17.612
-11 | -0.703 | 0.01165 | 0.014 | -60.288
-10.5 | -0.729 | 0.01033 | 0.014 | -70.567
-10 | -0.738 | 0.0097 | 0.014 | -76.137
-9.5 | -0.743 | 0.00919 | 0.014 | -80.87
-9 | -0.742 | 0.00886 | 0.014 | -83.768
-8.5 | -0.733 | 0.00853 | 0.014 | -85.876
-8 | -0.719 | 0.00823 | 0.014 | -87.303
-7.5 | -0.699 | 0.00799 | 0.014 | -87.537
-7 | -0.674 | 0.00776 | 0.014 | -86.94
-6.5 | -0.644 | 0.00756 | 0.014 | -85.244
-6 | -0.61 | 0.00736 | 0.014 | -82.848
-5.5 | -0.57 | 0.00717 | 0.014 | -79.57
-5 | -0.527 | 0.007 | 0.014 | -75.293
-4.5 | -0.479 | 0.00689 | 0.014 | -69.582
-4 | -0.429 | 0.00673 | 0.014 | -63.826
-3.5 | -0.377 | 0.00661 | 0.013 | -57.033
-3 | -0.323 | 0.00654 | 0.013 | -49.346
-2.5 | -0.267 | 0.00644 | 0.013 | -41.463
-2 | -0.21 | 0.00636 | 0.013 | -33.006
-1.5 | -0.152 | 0.00633 | 0.013 | -24.046
-1 | -0.094 | 0.00623 | 0.013 | -15.061
-0.5 | -0.035 | 0.00595 | 0.013 | -5.934
0 | 0.023 | 0.00588 | 0.012 | 3.986
0.5 | 0.082 | 0.00585 | 0.012 | 14.06
1 | 0.141 | 0.00589 | 0.012 | 23.925
1.5 | 0.2 | 0.00579 | 0.012 | 34.494
2 | 0.258 | 0.00581 | 0.012 | 44.424
2.5 | 0.317 | 0.00586 | 0.011 | 54.042
3 | 0.375 | 0.00585 | 0.011 | 64.163
3.5 | 0.434 | 0.00587 | 0.011 | 73.891
4 | 0.492 | 0.00597 | 0.011 | 82.394
4.5 | 0.549 | 0.00609 | 0.011 | 90.282
5 | 0.607 | 0.00626 | 0.01 | 96.857
5.5 | 0.663 | 0.00636 | 0.01 | 104.205
6 | 0.718 | 0.00656 | 0.01 | 109.55
6.5 | 0.772 | 0.00705 | 0.01 | 109.616
7 | 0.825 | 0.00732 | 0.009 | 112.698
7.5 | 0.875 | 0.0074 | 0.009 | 118.173
8 | 0.92 | 0.00783 | 0.009 | 117.471
8.5 | 0.961 | 0.00848 | 0.009 | 113.323
9 | 0.997 | 0.00899 | 0.008 | 110.833
9.5 | 1.026 | 0.00928 | 0.008 | 110.626
10 | 1.048 | 0.00993 | 0.008 | 105.561
10.5 | 1.058 | 0.0094 | 0.008 | 112.636
11 | 1.061 | 0.01096 | 0.007 | 96.723
11.5 | 1.053 | 0.01192 | 0.007 | 88.341
12 | 1.036 | 0.01334 | 0.007 | 77.659
12.5 | 1.011 | 0.01536 | 0.006 | 65.85
13 | 0.981 | 0.018 | 0.006 | 54.481
13.5 | 0.943 | 0.022 | 0.005 | 42.881
14 | 0.903 | 0.02698 | 0.005 | 33.46
14.5 | 0.859 | 0.03339 | 0.005 | 25.73
15 | 0.814 | 0.04089 | 0.004 | 19.919
15.5 | 0.77 | 0.04936 | 0.004 | 15.6
16 | 0.728 | 0.05738 | 0.003 | 12.684

## 138. Re 18M Mach 0.00 (2)
BIGFOIL.COM POLAR EXPORT
PW75 sm
PW75 sm |  |  |  | Cl Max: | 1.7991 | at alpha= | 19 | deg
XFOIL ncrit=9 |  |  |  | L/D Max: | 145.457 | at alpha= | 9.5 | deg
Re: | 18000000 |  |  | Cd Min: | 0.05331 | at alpha= | 20 | deg
Mach: | 0 |  |  | Cl=0 at alpha= | -0.35727 | deg
|  |  |  | @ Cl=0.1, Cd= | 0.0049042
|  |  |  | @ Cl=0.4, Cd= | 0.0046243
|  |  |  | @ Cl=0.6, Cd= | 0.0047441
alpha (deg) | Cl | Cd | Cm | Cl/Cd
-20 | -1.8358 | 0.03102 | -0.0369 | -59.1812
-19.5 | -1.8424 | 0.02787 | -0.0324 | -66.1069
-19 | -1.8445 | 0.02572 | -0.0261 | -71.7146
-18.5 | -1.8382 | 0.02396 | -0.0196 | -76.7195
-18 | -1.8085 | 0.0226 | -0.0166 | -80.0221
-17.5 | -1.7778 | 0.021 | -0.0137 | -84.6571
-17 | -1.7407 | 0.01977 | -0.0114 | -88.0475
-16.5 | -1.7004 | 0.01867 | -0.0095 | -91.0766
-16 | -1.6597 | 0.01745 | -0.0076 | -95.1117
-15.5 | -1.6159 | 0.01645 | -0.0061 | -98.231
-15 | -1.5708 | 0.0155 | -0.0046 | -101.3419
-14.5 | -1.5246 | 0.01457 | -0.0033 | -104.6397
-14 | -1.4773 | 0.0137 | -0.0021 | -107.8321
-13.5 | -1.4288 | 0.01291 | -0.001 | -110.6739
-13 | -1.3794 | 0.01216 | 0 | -113.4375
-12.5 | -1.3292 | 0.01146 | 0.0009 | -115.986
-12 | -1.2783 | 0.01079 | 0.0017 | -118.4708
-11.5 | -1.2268 | 0.01016 | 0.0025 | -120.748
-11 | -1.1769 | 0.00971 | 0.0037 | -121.2049
-10.5 | -1.1268 | 0.00906 | 0.0049 | -124.3709
-10 | -1.0739 | 0.00865 | 0.0055 | -124.1503
-9.5 | -1.0201 | 0.00833 | 0.006 | -122.461
-9 | -0.9658 | 0.00801 | 0.0064 | -120.5743
-8.5 | -0.9113 | 0.00774 | 0.0068 | -117.739
-8 | -0.8564 | 0.00751 | 0.0071 | -114.0346
-7.5 | -0.8012 | 0.00729 | 0.0074 | -109.904
-7 | -0.7459 | 0.00705 | 0.0077 | -105.8014
-6.5 | -0.6905 | 0.00683 | 0.0079 | -101.0981
-6 | -0.6349 | 0.00662 | 0.0082 | -95.9063
-5.5 | -0.5793 | 0.0064 | 0.0084 | -90.5156
-5 | -0.5234 | 0.0062 | 0.0087 | -84.4194
-4.5 | -0.4675 | 0.00599 | 0.0089 | -78.0467
-4 | -0.4116 | 0.00577 | 0.0091 | -71.3345
-3.5 | -0.3551 | 0.00566 | 0.0092 | -62.7385
-2.5 | -0.2419 | 0.00551 | 0.0094 | -43.902
-2 | -0.1854 | 0.0054 | 0.0095 | -34.3333
-1.5 | -0.129 | 0.0053 | 0.0095 | -24.3396
-1 | -0.0725 | 0.00521 | 0.0096 | -13.9155
0 | 0.0403 | 0.00501 | 0.0097 | 8.0439
0.5 | 0.0964 | 0.00491 | 0.0098 | 19.6334
1 | 0.1525 | 0.00482 | 0.0098 | 31.639
1.5 | 0.2089 | 0.0048 | 0.0098 | 43.5208
2 | 0.2648 | 0.0047 | 0.0098 | 56.3404
2.5 | 0.3204 | 0.0046 | 0.0099 | 69.6522
3 | 0.3761 | 0.00462 | 0.01 | 81.4069
3.5 | 0.4318 | 0.00463 | 0.01 | 93.2613
4 | 0.4862 | 0.00458 | 0.0103 | 106.1572
4.5 | 0.5406 | 0.00463 | 0.0105 | 116.7603
5 | 0.5952 | 0.00473 | 0.0108 | 125.8351
5.5 | 0.6496 | 0.00489 | 0.0111 | 132.8425
6 | 0.7033 | 0.00511 | 0.0115 | 137.6321
6.5 | 0.7566 | 0.00539 | 0.012 | 140.3711
7 | 0.8127 | 0.00579 | 0.0118 | 140.3627
7.5 | 0.8714 | 0.00617 | 0.0109 | 141.2318
8 | 0.9335 | 0.00648 | 0.0093 | 144.0586
8.5 | 0.9946 | 0.00687 | 0.0078 | 144.7744
9 | 1.055 | 0.00726 | 0.0064 | 145.3168
9.5 | 1.1142 | 0.00766 | 0.0053 | 145.4569
10 | 1.1717 | 0.00821 | 0.0044 | 142.7162
10.5 | 1.2202 | 0.00885 | 0.0054 | 137.8757
11 | 1.268 | 0.00939 | 0.0066 | 135.0373
12 | 1.3651 | 0.01053 | 0.0083 | 129.6391
12.5 | 1.4132 | 0.01112 | 0.0092 | 127.0863
13 | 1.4605 | 0.01174 | 0.0101 | 124.4037
13.5 | 1.5069 | 0.01239 | 0.0111 | 121.6223
14 | 1.5521 | 0.01309 | 0.0122 | 118.5714
14.5 | 1.5954 | 0.01391 | 0.0134 | 114.6945
15 | 1.636 | 0.0149 | 0.015 | 109.7987
15.5 | 1.6753 | 0.01587 | 0.0166 | 105.564
16.5 | 1.7395 | 0.01853 | 0.0212 | 93.8748
17 | 1.7649 | 0.02008 | 0.0237 | 87.8934
17.5 | 1.7818 | 0.02236 | 0.0255 | 79.6869
18 | 1.7927 | 0.02558 | 0.0262 | 70.0821
18.5 | 1.796 | 0.03017 | 0.0256 | 59.5293
19 | 1.7991 | 0.03534 | 0.0239 | 50.9083
19.5 | 1.7796 | 0.04365 | 0.0205 | 40.7698
20 | 1.7529 | 0.05331 | 0.0162 | 32.8813

## 139. Re 18M Mach 0.10 (1)
BIGFOIL.COM POLAR EXPORT
PW75 sm
PW75 sm |  |  |  | Cl Max: | 1.054 | at alpha= | 10.5 | deg
JavaFoil+Calcfoil stall+Eppler ext transition |  |  |  | L/D Max: | 118.42 | at alpha= | 7.5 | deg
Re: | 18000000 |  |  | Cd Min: | 0.00579 | at alpha= | 1.5 | deg
Mach: | 0.1 |  |  | Cl=0 at alpha= | -0.20339 | deg
|  |  |  | @ Cl=0.1, Cd= | 0.0058644
|  |  |  | @ Cl=0.4, Cd= | 0.0058578
|  |  |  | @ Cl=0.6, Cd= | 0.006239
alpha (deg) | Cl | Cd | Cm | Cl/Cd
-14 | -0.434 | 0.08657 | 0.009 | -5.014
-13.5 | -0.459 | 0.07967 | 0.009 | -5.761
-13 | -0.484 | 0.07324 | 0.009 | -6.608
-12.5 | -0.508 | 0.06756 | 0.01 | -7.524
-12 | -0.536 | 0.05815 | 0.01 | -9.222
-11.5 | -0.562 | 0.05093 | 0.011 | -11.032
-11 | -0.643 | 0.018 | 0.013 | -35.709
-10.5 | -0.704 | 0.0096 | 0.014 | -73.315
-10 | -0.719 | 0.00987 | 0.014 | -72.851
-9.5 | -0.728 | 0.0093 | 0.014 | -78.206
-9 | -0.73 | 0.00894 | 0.014 | -81.703
-8.5 | -0.724 | 0.00861 | 0.014 | -84.134
-8 | -0.712 | 0.0083 | 0.014 | -85.862
-7.5 | -0.695 | 0.00805 | 0.014 | -86.387
-7 | -0.672 | 0.00779 | 0.014 | -86.327
-6.5 | -0.644 | 0.00758 | 0.014 | -84.867
-6 | -0.61 | 0.00738 | 0.014 | -82.637
-5.5 | -0.571 | 0.00719 | 0.014 | -79.414
-5 | -0.528 | 0.00702 | 0.014 | -75.283
-4.5 | -0.481 | 0.00691 | 0.014 | -69.648
-4 | -0.431 | 0.00675 | 0.014 | -63.844
-3.5 | -0.379 | 0.00663 | 0.013 | -57.104
-3 | -0.324 | 0.00657 | 0.013 | -49.345
-2.5 | -0.268 | 0.00643 | 0.013 | -41.686
-2 | -0.211 | 0.00637 | 0.013 | -33.085
-1.5 | -0.153 | 0.00633 | 0.013 | -24.154
-1 | -0.094 | 0.00626 | 0.013 | -15.081
-0.5 | -0.035 | 0.00595 | 0.013 | -5.968
0 | 0.024 | 0.0059 | 0.012 | 3.994
0.5 | 0.083 | 0.00585 | 0.012 | 14.129
1 | 0.142 | 0.0059 | 0.012 | 24.017
1.5 | 0.201 | 0.00579 | 0.012 | 34.679
2 | 0.26 | 0.00581 | 0.012 | 44.665
2.5 | 0.318 | 0.00586 | 0.012 | 54.304
3 | 0.377 | 0.00585 | 0.011 | 64.467
3.5 | 0.436 | 0.00587 | 0.011 | 74.277
4 | 0.494 | 0.00598 | 0.011 | 82.618
4.5 | 0.552 | 0.00609 | 0.011 | 90.693
5 | 0.61 | 0.00627 | 0.01 | 97.225
5.5 | 0.666 | 0.00637 | 0.01 | 104.588
6 | 0.722 | 0.00657 | 0.01 | 109.928
6.5 | 0.776 | 0.00711 | 0.01 | 109.191
7 | 0.829 | 0.00733 | 0.01 | 113.022
7.5 | 0.879 | 0.00742 | 0.009 | 118.42
8 | 0.924 | 0.00792 | 0.009 | 116.676
8.5 | 0.964 | 0.00858 | 0.009 | 112.356
9 | 0.999 | 0.00904 | 0.008 | 110.56
9.5 | 1.027 | 0.00941 | 0.008 | 109.196
10 | 1.047 | 0.01009 | 0.008 | 103.773
10.5 | 1.054 | 0.01042 | 0.008 | 101.131
11 | 1.052 | 0.01122 | 0.007 | 93.81
11.5 | 1.041 | 0.01227 | 0.007 | 84.836
12 | 1.019 | 0.01389 | 0.007 | 73.391
12.5 | 0.989 | 0.01633 | 0.006 | 60.552
13 | 0.952 | 0.01964 | 0.006 | 48.488
13.5 | 0.91 | 0.02415 | 0.005 | 37.674
14 | 0.865 | 0.02971 | 0.005 | 29.095
14.5 | 0.816 | 0.03675 | 0.005 | 22.22
15 | 0.768 | 0.04491 | 0.004 | 17.095
15.5 | 0.721 | 0.05305 | 0.004 | 13.585

## 140. Re 18M Mach 0.10 (2)
BIGFOIL.COM POLAR EXPORT
PW75 sm
PW75 sm |  |  |  | Cl Max: | 1.7759 | at alpha= | 18 | deg
XFOIL ncrit=9 |  |  |  | L/D Max: | 145.09 | at alpha= | 9.5 | deg
Re: | 18000000 |  |  | Cd Min: | 0.06793 | at alpha= | 20 | deg
Mach: | 0.1 |  |  | Cl=0 at alpha= | -0.35828 | deg
|  |  |  | @ Cl=0.1, Cd= | 0.0049054
|  |  |  | @ Cl=0.4, Cd= | 0.0046238
|  |  |  | @ Cl=0.6, Cd= | 0.0047426
alpha (deg) | Cl | Cd | Cm | Cl/Cd
-20 | -1.623 | 0.0622 | -0.0247 | -26.0932
-19.5 | -1.7215 | 0.0402 | -0.0409 | -42.8234
-19 | -1.7404 | 0.03416 | -0.0408 | -50.9485
-18.5 | -1.7746 | 0.02891 | -0.0356 | -61.3836
-18 | -1.7733 | 0.02692 | -0.0292 | -65.873
-17.5 | -1.7683 | 0.02467 | -0.0226 | -71.6782
-17 | -1.7416 | 0.02271 | -0.0189 | -76.6887
-16.5 | -1.7047 | 0.02132 | -0.0162 | -79.9578
-16 | -1.6688 | 0.01959 | -0.0134 | -85.1863
-15.5 | -1.6265 | 0.01834 | -0.0112 | -88.6859
-15 | -1.5826 | 0.01712 | -0.0093 | -92.4416
-14.5 | -1.5374 | 0.01593 | -0.0074 | -96.5097
-14 | -1.4905 | 0.01483 | -0.0057 | -100.5057
-13.5 | -1.4419 | 0.01386 | -0.0042 | -104.0332
-13 | -1.3923 | 0.01295 | -0.0029 | -107.5135
-12.5 | -1.3417 | 0.01213 | -0.0016 | -110.6101
-12 | -1.2904 | 0.01133 | -0.0005 | -113.8923
-11.5 | -1.2384 | 0.01059 | 0.0006 | -116.9405
-11 | -1.1878 | 0.01006 | 0.002 | -118.0716
-10 | -1.0836 | 0.00885 | 0.0042 | -122.4407
-9.5 | -1.0292 | 0.00846 | 0.0049 | -121.6548
-9 | -0.9742 | 0.00812 | 0.0055 | -119.9754
-8.5 | -0.9189 | 0.00782 | 0.006 | -117.5064
-8 | -0.8633 | 0.00758 | 0.0064 | -113.8918
-7.5 | -0.8074 | 0.00735 | 0.0068 | -109.8503
-7 | -0.7515 | 0.00711 | 0.0072 | -105.6962
-6.5 | -0.6955 | 0.00688 | 0.0076 | -101.0901
-6 | -0.6393 | 0.00667 | 0.0079 | -95.8471
-5.5 | -0.5832 | 0.00643 | 0.0082 | -90.6998
-5 | -0.5269 | 0.00622 | 0.0085 | -84.7106
-4.5 | -0.4705 | 0.00601 | 0.0087 | -78.2862
-4 | -0.4141 | 0.00579 | 0.009 | -71.5199
-3.5 | -0.3573 | 0.00567 | 0.0092 | -63.0159
-3 | -0.3003 | 0.00559 | 0.0093 | -53.7209
-2.5 | -0.2433 | 0.00551 | 0.0093 | -44.1561
-2 | -0.1864 | 0.00541 | 0.0094 | -34.4547
-1.5 | -0.1296 | 0.0053 | 0.0095 | -24.4528
-1 | -0.0728 | 0.00521 | 0.0096 | -13.9731
-0.5 | -0.0161 | 0.00511 | 0.0097 | -3.1507
0 | 0.0407 | 0.00502 | 0.0097 | 8.1076
0.5 | 0.0971 | 0.00491 | 0.0098 | 19.776
1 | 0.1535 | 0.00482 | 0.0099 | 31.8465
1.5 | 0.2102 | 0.0048 | 0.0099 | 43.7917
2 | 0.2665 | 0.0047 | 0.0099 | 56.7021
3 | 0.3784 | 0.00462 | 0.01 | 81.9048
3.5 | 0.4345 | 0.00463 | 0.0101 | 93.8445
4 | 0.4892 | 0.00459 | 0.0104 | 106.5795
4.5 | 0.544 | 0.00463 | 0.0106 | 117.4946
5 | 0.5991 | 0.00474 | 0.0109 | 126.3924
5.5 | 0.6538 | 0.0049 | 0.0113 | 133.4286
6 | 0.7079 | 0.00514 | 0.0117 | 137.7237
6.5 | 0.7616 | 0.00541 | 0.0123 | 140.7763
7 | 0.8184 | 0.00583 | 0.012 | 140.3774
7.5 | 0.8777 | 0.00621 | 0.0112 | 141.3366
8 | 0.9404 | 0.00652 | 0.0096 | 144.2331
8.5 | 1.0022 | 0.00691 | 0.0082 | 145.0362
9 | 1.0632 | 0.00733 | 0.0069 | 145.0477
9.5 | 1.123 | 0.00774 | 0.0058 | 145.0904
10 | 1.1807 | 0.0084 | 0.005 | 140.5595
10.5 | 1.2297 | 0.00896 | 0.0062 | 137.2433
11 | 1.2779 | 0.00955 | 0.0075 | 133.8115
12 | 1.3765 | 0.0107 | 0.0095 | 128.6449
12.5 | 1.4252 | 0.01132 | 0.0105 | 125.9011
13 | 1.4729 | 0.01198 | 0.0116 | 122.9466
13.5 | 1.5197 | 0.01267 | 0.0127 | 119.9448
14 | 1.5647 | 0.01348 | 0.0141 | 116.0757
14.5 | 1.6067 | 0.01448 | 0.0157 | 110.9599
15.5 | 1.6816 | 0.01692 | 0.02 | 99.3853
16 | 1.7159 | 0.01818 | 0.0222 | 94.3839
16.5 | 1.7442 | 0.01964 | 0.0249 | 88.8086
17 | 1.7626 | 0.02181 | 0.0271 | 80.8161
17.5 | 1.772 | 0.02517 | 0.0282 | 70.4013
18 | 1.7759 | 0.0298 | 0.0275 | 59.594
18.5 | 1.7673 | 0.03648 | 0.0253 | 48.4457
19 | 1.7605 | 0.04343 | 0.0223 | 40.5365
19.5 | 1.7191 | 0.05516 | 0.0169 | 31.1657
20 | 1.6746 | 0.06793 | 0.0108 | 24.6518

## 141. Re 18M Mach 0.25 (1)
BIGFOIL.COM POLAR EXPORT
PW75 sm
PW75 sm |  |  |  | Cl Max: | 1.026 | at alpha= | 9.5 | deg
JavaFoil+Calcfoil stall+Eppler ext transition |  |  |  | L/D Max: | 116.366 | at alpha= | 7.5 | deg
Re: | 18000000 |  |  | Cd Min: | 0.00581 | at alpha= | 1.5 | deg
Mach: | 0.25 |  |  | Cl=0 at alpha= | -0.2 | deg
|  |  |  | @ Cl=0.1, Cd= | 0.0058872
|  |  |  | @ Cl=0.4, Cd= | 0.0059256
|  |  |  | @ Cl=0.6, Cd= | 0.06624
alpha (deg) | Cl | Cd | Cm | Cl/Cd
-12.5 | -0.154 | 0.07927 | 0.008 | -1.941
-12 | -0.234 | 0.07314 | 0.009 | -3.193
-11.5 | -0.297 | 0.06791 | 0.009 | -4.367
-11 | -0.354 | 0.0618 | 0.009 | -5.724
-10.5 | -0.407 | 0.05531 | 0.01 | -7.352
-10 | -0.469 | 0.03815 | 0.012 | -12.29
-9.5 | -0.59 | 0.00954 | 0.015 | -61.831
-9 | -0.626 | 0.00958 | 0.015 | -65.325
-8.5 | -0.646 | 0.00908 | 0.015 | -71.143
-8 | -0.657 | 0.00862 | 0.015 | -76.222
-7.5 | -0.658 | 0.00833 | 0.015 | -78.963
-7 | -0.649 | 0.00806 | 0.015 | -80.624
-6.5 | -0.632 | 0.00782 | 0.014 | -80.8
-6 | -0.607 | 0.00754 | 0.014 | -80.439
-5.5 | -0.574 | 0.00736 | 0.014 | -77.941
-5 | -0.534 | 0.00715 | 0.014 | -74.671
-4.5 | -0.489 | 0.00703 | 0.014 | -69.567
-4 | -0.44 | 0.00684 | 0.014 | -64.285
-3.5 | -0.387 | 0.00677 | 0.014 | -57.172
-3 | -0.332 | 0.00663 | 0.014 | -50.117
-2.5 | -0.275 | 0.00649 | 0.014 | -42.39
-2 | -0.216 | 0.0064 | 0.013 | -33.802
-1.5 | -0.157 | 0.00637 | 0.013 | -24.645
-1 | -0.097 | 0.00629 | 0.013 | -15.42
-0.5 | -0.036 | 0.00598 | 0.013 | -6.101
0 | 0.024 | 0.00595 | 0.013 | 4.073
0.5 | 0.085 | 0.00587 | 0.013 | 14.461
1 | 0.146 | 0.00594 | 0.012 | 24.496
1.5 | 0.206 | 0.00581 | 0.012 | 35.482
2 | 0.267 | 0.00586 | 0.012 | 45.512
2.5 | 0.327 | 0.00592 | 0.012 | 55.281
3 | 0.387 | 0.0059 | 0.012 | 65.68
3.5 | 0.448 | 0.00602 | 0.011 | 74.325
4 | 0.508 | 0.00606 | 0.011 | 83.768
4.5 | 0.567 | 0.0062 | 0.011 | 91.413
5 | 0.626 | 0.00635 | 0.011 | 98.504
5.5 | 0.684 | 0.00651 | 0.011 | 105.079
6 | 0.74 | 0.00676 | 0.01 | 109.469
6.5 | 0.795 | 0.00725 | 0.01 | 109.77
7 | 0.849 | 0.00754 | 0.01 | 112.524
7.5 | 0.898 | 0.00772 | 0.01 | 116.366
8 | 0.941 | 0.00851 | 0.009 | 110.687
8.5 | 0.979 | 0.00906 | 0.009 | 108.028
9 | 1.007 | 0.00942 | 0.009 | 106.907
9.5 | 1.026 | 0.01024 | 0.008 | 100.266
10 | 1.026 | 0.01066 | 0.008 | 96.227
10.5 | 1.013 | 0.01156 | 0.008 | 87.656
11 | 0.984 | 0.01302 | 0.007 | 75.563
11.5 | 0.938 | 0.01548 | 0.007 | 60.58
12 | 0.88 | 0.01891 | 0.007 | 46.517
12.5 | 0.808 | 0.02446 | 0.006 | 33.039
13 | 0.728 | 0.03185 | 0.006 | 22.858
13.5 | 0.642 | 0.04096 | 0.005 | 15.675
14 | 0.551 | 0.05318 | 0.005 | 10.361
14.5 | 0.459 | 0.06624 | 0.004 | 6.929

## 142. Re 18M Mach 0.25 (2)
BIGFOIL.COM POLAR EXPORT
PW75 sm
PW75 sm |  |  |  | Cl Max: | 1.6978 | at alpha= | 15.5 | deg
XFOIL ncrit=9 |  |  |  | L/D Max: | 145.501 | at alpha= | 8.5 | deg
Re: | 18000000 |  |  | Cd Min: | 0.19692 | at alpha= | -16.5 | deg
Mach: | 0.25 |  |  | Cl=0 at alpha= | -0.36604 | deg
|  |  |  | @ Cl=0.1, Cd= | 0.0049125
|  |  |  | @ Cl=0.4, Cd= | 0.0046343
|  |  |  | @ Cl=0.6, Cd= | 0.0047376
alpha (deg) | Cl | Cd | Cm | Cl/Cd
-16.5 | -0.7886 | 0.19692 | 0.0703 | -4.0047
-16 | -0.7744 | 0.18841 | 0.0654 | -4.1102
-15.5 | -0.7555 | 0.18199 | 0.0614 | -4.1513
-15 | -0.739 | 0.17449 | 0.057 | -4.2352
-14.5 | -0.7243 | 0.16642 | 0.0525 | -4.3522
-14 | -0.9738 | 0.0953 | 0.0075 | -10.2183
-13.5 | -1.0367 | 0.07579 | -0.0068 | -13.6786
-13 | -1.1193 | 0.04816 | -0.031 | -23.2413
-12.5 | -1.1471 | 0.04232 | -0.0298 | -27.1054
-12 | -1.2267 | 0.03115 | -0.0219 | -39.3804
-11.5 | -1.2419 | 0.02211 | -0.0165 | -56.1692
-11 | -1.2108 | 0.01789 | -0.0127 | -67.6803
-10.5 | -1.1738 | 0.01488 | -0.0085 | -78.8844
-10 | -1.127 | 0.01245 | -0.0054 | -90.5221
-9.5 | -1.0762 | 0.01046 | -0.0027 | -102.8872
-9 | -1.0211 | 0.00914 | -0.0005 | -111.7177
-8.5 | -0.9624 | 0.00849 | 0.001 | -113.3569
-8 | -0.9027 | 0.0081 | 0.0023 | -111.4444
-7.5 | -0.8429 | 0.00777 | 0.0034 | -108.4813
-7 | -0.7831 | 0.00746 | 0.0043 | -104.9732
-6.5 | -0.7235 | 0.00719 | 0.0052 | -100.6259
-6 | -0.6641 | 0.00695 | 0.0059 | -95.554
-5.5 | -0.605 | 0.00666 | 0.0066 | -90.8408
-5 | -0.546 | 0.0064 | 0.0072 | -85.3125
-4.5 | -0.487 | 0.00615 | 0.0078 | -79.187
-4 | -0.4282 | 0.0059 | 0.0083 | -72.5763
-3.5 | -0.3692 | 0.00571 | 0.0087 | -64.6585
-3 | -0.31 | 0.00562 | 0.009 | -55.1601
-2 | -0.1918 | 0.00544 | 0.0094 | -35.2574
-1.5 | -0.133 | 0.00532 | 0.0096 | -25
-1 | -0.0743 | 0.00522 | 0.0097 | -14.2337
-0.5 | -0.0157 | 0.00512 | 0.0098 | -3.0664
0 | 0.0429 | 0.00504 | 0.0099 | 8.5119
0.5 | 0.1011 | 0.00491 | 0.01 | 20.5906
1 | 0.1593 | 0.00483 | 0.0101 | 32.9814
1.5 | 0.2179 | 0.0048 | 0.0101 | 45.3958
2 | 0.2759 | 0.0047 | 0.0102 | 58.7021
2.5 | 0.3336 | 0.00463 | 0.0104 | 72.0518
3 | 0.3917 | 0.00463 | 0.0105 | 84.6004
3.5 | 0.4495 | 0.00466 | 0.0106 | 96.4592
4 | 0.5062 | 0.00459 | 0.011 | 110.2832
4.5 | 0.5629 | 0.00466 | 0.0114 | 120.794
5 | 0.6203 | 0.00478 | 0.0118 | 129.7699
5.5 | 0.6771 | 0.005 | 0.0124 | 135.42
6 | 0.7337 | 0.00525 | 0.013 | 139.7524
6.5 | 0.7898 | 0.00553 | 0.0138 | 142.821
7 | 0.8503 | 0.006 | 0.0136 | 141.7167
7.5 | 0.9132 | 0.00639 | 0.0129 | 142.9108
8 | 0.9792 | 0.00679 | 0.0116 | 144.2121
8.5 | 1.0447 | 0.00718 | 0.0104 | 145.5014
9 | 1.1092 | 0.00767 | 0.0096 | 144.6154
9.5 | 1.1714 | 0.00843 | 0.0091 | 138.9561
10 | 1.2316 | 0.00905 | 0.0092 | 136.0884
10.5 | 1.2829 | 0.00968 | 0.0112 | 132.531
11 | 1.3351 | 0.01033 | 0.0131 | 129.2449
11.5 | 1.388 | 0.01101 | 0.0148 | 126.0672
12 | 1.4406 | 0.01175 | 0.0166 | 122.6043
12.5 | 1.4917 | 0.01262 | 0.0186 | 118.2013
13 | 1.5408 | 0.01362 | 0.0209 | 113.1278
13.5 | 1.5861 | 0.01489 | 0.0236 | 106.5212
14 | 1.6279 | 0.01632 | 0.0265 | 99.7488
14.5 | 1.6646 | 0.01806 | 0.0298 | 92.1705
15 | 1.6843 | 0.02032 | 0.0344 | 82.8888
15.5 | 1.6978 | 0.02339 | 0.0368 | 72.5866
16 | 1.6944 | 0.02913 | 0.0362 | 58.1668
16.5 | 1.6831 | 0.03682 | 0.033 | 45.7116
17 | 1.6537 | 0.04729 | 0.0277 | 34.9693
17.5 | 1.5953 | 0.06168 | 0.02 | 25.8641
18 | 1.5333 | 0.07717 | 0.0118 | 19.8691
18.5 | 1.4596 | 0.09499 | 0.0021 | 15.3658
19 | 1.4158 | 0.10891 | -0.0051 | 12.9997
19.5 | 1.3409 | 0.12799 | -0.0155 | 10.4766
20 | 1.2709 | 0.14698 | -0.026 | 8.6468

## 143. Re 18M Mach 0.50 (1)
BIGFOIL.COM POLAR EXPORT
PW75 sm
PW75 sm |  |  |  | Cl Max: | 1.088 | at alpha= | 20 | deg
JavaFoil+Calcfoil stall+Eppler ext transition |  |  |  | L/D Max: | 107.082 | at alpha= | 5.5 | deg
Re: | 18000000 |  |  | Cd Min: | 0.00597 | at alpha= | 1.5 | deg
Mach: | 0.5 |  |  | Cl=0 at alpha= | -0.19853 | deg
|  |  |  | @ Cl=0.1, Cd= | 0.0060144
|  |  |  | @ Cl=0.4, Cd= | 0.0061046
|  |  |  | @ Cl=0.6, Cd= | 0.0065279
alpha (deg) | Cl | Cd | Cm | Cl/Cd
-20 | -1.065 | 0.16394 | 0.01 | -6.496
-19.5 | -1.034 | 0.1787 | 0.01 | -5.787
-19 | -1.01 | 0.15792 | 0.01 | -6.396
-18.5 | -0.987 | 0.14282 | 0.01 | -6.908
-18 | -0.956 | 0.15705 | 0.01 | -6.084
-17.5 | -0.932 | 0.13543 | 0.01 | -6.881
-17 | -0.909 | 0.12203 | 0.01 | -7.445
-16.5 | -0.876 | 0.13393 | 0.009 | -6.543
-16 | -0.852 | 0.11754 | 0.01 | -7.251
-15.5 | -0.829 | 0.10509 | 0.01 | -7.889
-15 | -0.797 | 0.11345 | 0.009 | -7.022
-14.5 | -0.775 | 0.09615 | 0.01 | -8.06
-14 | -0.755 | 0.08351 | 0.011 | -9.042
-13.5 | -0.721 | 0.08657 | 0.01 | -8.33
-13 | -0.715 | 0.06428 | 0.012 | -11.119
-12.5 | -0.753 | 0.02588 | 0.015 | -29.101
-12 | -0.652 | 0.06451 | 0.011 | -10.1
-11.5 | -0.716 | 0.0174 | 0.016 | -41.128
-11 | -0.594 | 0.06106 | 0.011 | -9.726
-10.5 | -0.666 | 0.01399 | 0.016 | -47.603
-10 | -0.552 | 0.04633 | 0.012 | -11.909
-9.5 | -0.619 | 0.0111 | 0.017 | -55.785
-9 | -0.584 | 0.01115 | 0.016 | -52.359
-8.5 | -0.556 | 0.01006 | 0.016 | -55.274
-8 | -0.523 | 0.01003 | 0.016 | -52.11
-7.5 | -0.49 | 0.00982 | 0.016 | -49.879
-7 | -0.456 | 0.00923 | 0.016 | -49.46
-6.5 | -0.423 | 0.00886 | 0.016 | -47.724
-6 | -0.39 | 0.00837 | 0.016 | -46.539
-5.5 | -0.356 | 0.00813 | 0.016 | -43.807
-5 | -0.323 | 0.00783 | 0.016 | -41.218
-4.5 | -0.464 | 0.00761 | 0.016 | -60.99
-4 | -0.456 | 0.0073 | 0.016 | -62.414
-3.5 | -0.416 | 0.00708 | 0.015 | -58.774
-3 | -0.364 | 0.00692 | 0.015 | -52.521
-2.5 | -0.304 | 0.00674 | 0.015 | -45.078
-2 | -0.241 | 0.00662 | 0.015 | -36.321
-1.5 | -0.175 | 0.00657 | 0.015 | -26.653
-1 | -0.108 | 0.00646 | 0.015 | -16.755
-0.5 | -0.041 | 0.00623 | 0.014 | -6.541
0 | 0.027 | 0.00614 | 0.014 | 4.413
0.5 | 0.095 | 0.00601 | 0.014 | 15.79
1 | 0.163 | 0.00607 | 0.014 | 26.81
1.5 | 0.23 | 0.00597 | 0.014 | 38.583
2 | 0.298 | 0.0061 | 0.013 | 48.836
2.5 | 0.365 | 0.00612 | 0.013 | 59.675
3 | 0.433 | 0.00609 | 0.013 | 71.062
3.5 | 0.5 | 0.00625 | 0.013 | 79.955
4 | 0.566 | 0.00643 | 0.013 | 88.115
4.5 | 0.632 | 0.00662 | 0.012 | 95.446
5 | 0.697 | 0.00685 | 0.012 | 101.662
5.5 | 0.76 | 0.00709 | 0.012 | 107.082
6 | 0.819 | 0.00785 | 0.011 | 104.274
6.5 | 0.874 | 0.00838 | 0.011 | 104.283
7 | 0.923 | 0.0088 | 0.011 | 104.919
7.5 | 0.956 | 0.00951 | 0.011 | 100.526
8 | 0.946 | 0.01114 | 0.01 | 84.94
8.5 | 0.83 | 0.01285 | 0.01 | 64.627
9 | 0.586 | 0.0166 | 0.009 | 35.299
9.5 | 0.614 | 0.01803 | 0.009 | 34.043
10 | 0.64 | 0.02015 | 0.008 | 31.749
10.5 | 0.665 | 0.02283 | 0.008 | 29.107
11 | 0.685 | 0.02753 | 0.008 | 24.885
11.5 | 0.71 | 0.03085 | 0.007 | 23.008
12 | 0.731 | 0.0362 | 0.007 | 20.187
12.5 | 0.763 | 0.03591 | 0.006 | 21.246
13 | 0.758 | 0.05774 | 0.006 | 13.126
13.5 | 0.768 | 0.07393 | 0.005 | 10.387
14 | 0.791 | 0.08142 | 0.005 | 9.712
14.5 | 0.795 | 0.11258 | 0.003 | 7.058
15 | 0.826 | 0.11195 | 0.003 | 7.375
15.5 | 0.857 | 0.11089 | 0.003 | 7.727
16 | 0.875 | 0.13426 | 0.003 | 6.519
16.5 | 0.906 | 0.13043 | 0.003 | 6.948
17 | 0.928 | 0.15285 | 0.002 | 6.07
17.5 | 0.959 | 0.14537 | 0.002 | 6.597
18 | 0.981 | 0.16943 | 0.002 | 5.792
18.5 | 1.012 | 0.16189 | 0.002 | 6.25
19 | 1.035 | 0.18396 | 0.002 | 5.626
19.5 | 1.064 | 0.17791 | 0.001 | 5.982
20 | 1.088 | 0.20129 | 0.001 | 5.405

## 144. Re 18M Mach 0.50 (2)
BIGFOIL.COM POLAR EXPORT
PW75 sm
PW75 sm |  |  |  | Cl Max: | 1.2544 | at alpha= | 8.5 | deg
XFOIL ncrit=9 |  |  |  | L/D Max: | 148.063 | at alpha= | 8 | deg
Re: | 18000000 |  |  | Cd Min: | 0.00869 | at alpha= | 8.5 | deg
Mach: | 0.5 |  |  | Cl=0 at alpha= | -99 | deg
|  |  |  | @ Cl=0.1, Cd= | 0.0050018
|  |  |  | @ Cl=0.4, Cd= | 0.0046745
|  |  |  | @ Cl=0.6, Cd= | 0.0047343
alpha (deg) | Cl | Cd | Cm | Cl/Cd
0 | 0.0534 | 0.0051 | 0.0106 | 10.4706
0.5 | 0.1198 | 0.00496 | 0.0109 | 24.1532
1 | 0.1861 | 0.00487 | 0.0112 | 38.2136
1.5 | 0.2528 | 0.00485 | 0.0114 | 52.1237
2 | 0.319 | 0.00478 | 0.0117 | 66.7364
2.5 | 0.385 | 0.00467 | 0.0122 | 82.4411
3 | 0.4519 | 0.00469 | 0.0126 | 96.3539
3.5 | 0.518 | 0.0047 | 0.0133 | 110.2128
4 | 0.5838 | 0.00471 | 0.0143 | 123.949
4.5 | 0.6505 | 0.00481 | 0.0154 | 135.2391
5 | 0.7176 | 0.00507 | 0.0167 | 141.5385
5.5 | 0.7851 | 0.00535 | 0.0183 | 146.7477
6 | 0.8525 | 0.00577 | 0.0202 | 147.747
6.5 | 0.9222 | 0.00631 | 0.022 | 146.149
7 | 1.0019 | 0.00679 | 0.0224 | 147.5552
7.5 | 1.0847 | 0.00733 | 0.0228 | 147.9809
8 | 1.1697 | 0.0079 | 0.0236 | 148.0633
8.5 | 1.2544 | 0.00869 | 0.0253 | 144.3498

## 145. Re 20M Mach 0.00 (1)
BIGFOIL.COM POLAR EXPORT
PW75 sm
PW75 sm |  |  |  | Cl Max: | 1.062 | at alpha= | 11 | deg
JavaFoil+Calcfoil stall+Eppler ext transition |  |  |  | L/D Max: | 118.637 | at alpha= | 8 | deg
Re: | 20000000 |  |  | Cd Min: | 0.00573 | at alpha= | 1.5 | deg
Mach: | 0 |  |  | Cl=0 at alpha= | -0.19828 | deg
|  |  |  | @ Cl=0.1, Cd= | 0.0057883
|  |  |  | @ Cl=0.4, Cd= | 0.0058569
|  |  |  | @ Cl=0.6, Cd= | 0.0061903
alpha (deg) | Cl | Cd | Cm | Cl/Cd
-14.5 | -0.457 | 0.08908 | 0.009 | -5.132
-14 | -0.479 | 0.08323 | 0.009 | -5.752
-13.5 | -0.502 | 0.07598 | 0.009 | -6.602
-13 | -0.524 | 0.06991 | 0.01 | -7.492
-12.5 | -0.547 | 0.06214 | 0.01 | -8.81
-12 | -0.581 | 0.04735 | 0.011 | -12.262
-11.5 | -0.621 | 0.0311 | 0.012 | -19.986
-11 | -0.708 | 0.011 | 0.014 | -64.379
-10.5 | -0.729 | 0.01013 | 0.014 | -71.93
-10 | -0.738 | 0.0095 | 0.014 | -77.679
-9.5 | -0.743 | 0.00908 | 0.014 | -81.873
-9 | -0.742 | 0.00876 | 0.014 | -84.646
-8.5 | -0.733 | 0.0084 | 0.014 | -87.3
-8 | -0.719 | 0.00813 | 0.014 | -88.452
-7.5 | -0.699 | 0.0079 | 0.014 | -88.463
-7 | -0.674 | 0.0077 | 0.014 | -87.609
-6.5 | -0.644 | 0.00744 | 0.014 | -86.616
-6 | -0.61 | 0.00727 | 0.014 | -83.854
-5.5 | -0.57 | 0.00708 | 0.014 | -80.59
-5 | -0.527 | 0.00696 | 0.014 | -75.672
-4.5 | -0.479 | 0.00678 | 0.014 | -70.665
-4 | -0.429 | 0.00666 | 0.014 | -64.464
-3.5 | -0.377 | 0.00659 | 0.013 | -57.245
-3 | -0.323 | 0.00645 | 0.013 | -50.011
-2.5 | -0.267 | 0.00636 | 0.013 | -41.921
-2 | -0.21 | 0.00634 | 0.013 | -33.123
-1.5 | -0.152 | 0.00625 | 0.013 | -24.353
-1 | -0.094 | 0.00621 | 0.013 | -15.122
-0.5 | -0.035 | 0.00593 | 0.013 | -5.95
0 | 0.023 | 0.00591 | 0.012 | 3.97
0.5 | 0.082 | 0.00577 | 0.012 | 14.247
1 | 0.141 | 0.00583 | 0.012 | 24.189
1.5 | 0.2 | 0.00573 | 0.012 | 34.856
2 | 0.258 | 0.00583 | 0.012 | 44.325
2.5 | 0.317 | 0.00583 | 0.011 | 54.353
3 | 0.375 | 0.00584 | 0.011 | 64.305
3.5 | 0.434 | 0.00588 | 0.011 | 73.751
4 | 0.492 | 0.00597 | 0.011 | 82.331
4.5 | 0.549 | 0.00612 | 0.011 | 89.779
5 | 0.607 | 0.0062 | 0.01 | 97.896
5.5 | 0.663 | 0.00646 | 0.01 | 102.58
6 | 0.718 | 0.00662 | 0.01 | 108.432
6.5 | 0.772 | 0.00698 | 0.01 | 110.647
7 | 0.825 | 0.00719 | 0.009 | 114.673
7.5 | 0.875 | 0.00747 | 0.009 | 117.141
8 | 0.92 | 0.00776 | 0.009 | 118.637
8.5 | 0.961 | 0.00839 | 0.009 | 114.534
9 | 0.997 | 0.00883 | 0.008 | 112.912
9.5 | 1.026 | 0.00934 | 0.008 | 109.91
10 | 1.048 | 0.00972 | 0.008 | 107.794
10.5 | 1.06 | 0.00963 | 0.008 | 109.999
11 | 1.062 | 0.01084 | 0.007 | 97.972
11.5 | 1.054 | 0.0117 | 0.007 | 90.085
12 | 1.038 | 0.01294 | 0.007 | 80.248
12.5 | 1.014 | 0.01483 | 0.006 | 68.376
13 | 0.982 | 0.01774 | 0.006 | 55.337
13.5 | 0.946 | 0.02114 | 0.005 | 44.739
14 | 0.905 | 0.02608 | 0.005 | 34.694
14.5 | 0.861 | 0.03216 | 0.005 | 26.785
15 | 0.817 | 0.0392 | 0.004 | 20.846
15.5 | 0.773 | 0.0474 | 0.004 | 16.301
16 | 0.729 | 0.05641 | 0.003 | 12.919

## 146. Re 20M Mach 0.00 (2)
BIGFOIL.COM POLAR EXPORT
PW75 sm
PW75 sm |  |  |  | Cl Max: | 1.8199 | at alpha= | 19 | deg
XFOIL ncrit=9 |  |  |  | L/D Max: | 147.676 | at alpha= | 9.5 | deg
Re: | 20000000 |  |  | Cd Min: | 0.04902 | at alpha= | 20 | deg
Mach: | 0 |  |  | Cl=0 at alpha= | -0.35487 | deg
|  |  |  | @ Cl=0.1, Cd= | 0.0048847
|  |  |  | @ Cl=0.4, Cd= | 0.0046742
|  |  |  | @ Cl=0.6, Cd= | 0.0047516
alpha (deg) | Cl | Cd | Cm | Cl/Cd
-20 | -1.8694 | 0.02878 | -0.0351 | -64.9548
-19.5 | -1.872 | 0.02627 | -0.0297 | -71.26
-19 | -1.8741 | 0.02452 | -0.0222 | -76.4315
-18.5 | -1.8536 | 0.02283 | -0.018 | -81.1914
-18 | -1.8217 | 0.0215 | -0.0152 | -84.7302
-17.5 | -1.7881 | 0.02007 | -0.0126 | -89.0932
-17 | -1.7495 | 0.01891 | -0.0105 | -92.5172
-16.5 | -1.7082 | 0.01785 | -0.0087 | -95.6975
-16 | -1.6661 | 0.01675 | -0.0069 | -99.4687
-15.5 | -1.6216 | 0.0158 | -0.0054 | -102.6329
-15 | -1.5758 | 0.0149 | -0.004 | -105.7584
-14.5 | -1.5291 | 0.01402 | -0.0028 | -109.0656
-14 | -1.4812 | 0.0132 | -0.0016 | -112.2121
-13.5 | -1.4322 | 0.01246 | -0.0006 | -114.9438
-13 | -1.3824 | 0.01175 | 0.0004 | -117.6511
-12.5 | -1.3319 | 0.01109 | 0.0013 | -120.0992
-12 | -1.2807 | 0.01046 | 0.0021 | -122.4379
-11.5 | -1.2292 | 0.00991 | 0.0029 | -124.0363
-11 | -1.1798 | 0.00952 | 0.0042 | -123.9286
-10.5 | -1.1281 | 0.00895 | 0.0051 | -126.0447
-10 | -1.0753 | 0.00851 | 0.0057 | -126.3572
-9.5 | -1.0214 | 0.00816 | 0.0062 | -125.1716
-9 | -0.9671 | 0.00786 | 0.0066 | -123.0407
-8.5 | -0.9125 | 0.00758 | 0.007 | -120.3826
-8 | -0.8576 | 0.00735 | 0.0073 | -116.6803
-7.5 | -0.8023 | 0.00713 | 0.0076 | -112.5245
-7 | -0.747 | 0.00689 | 0.0079 | -108.418
-6.5 | -0.6915 | 0.00669 | 0.0081 | -103.3632
-6 | -0.6359 | 0.00648 | 0.0083 | -98.1327
-5.5 | -0.5801 | 0.00627 | 0.0086 | -92.5199
-5 | -0.5242 | 0.00609 | 0.0088 | -86.0755
-4.5 | -0.4681 | 0.00591 | 0.009 | -79.2047
-4 | -0.4121 | 0.00571 | 0.0092 | -72.1716
-3.5 | -0.3557 | 0.0056 | 0.0093 | -63.5179
-3 | -0.299 | 0.00551 | 0.0094 | -54.265
-2 | -0.1858 | 0.00536 | 0.0095 | -34.6642
-1.5 | -0.1294 | 0.00524 | 0.0096 | -24.6947
-1 | -0.0729 | 0.00515 | 0.0097 | -14.1553
-0.5 | -0.0164 | 0.00509 | 0.0097 | -3.222
0 | 0.0401 | 0.00499 | 0.0097 | 8.0361
0.5 | 0.0963 | 0.00489 | 0.0098 | 19.6933
1 | 0.1525 | 0.00481 | 0.0098 | 31.7048
1.5 | 0.209 | 0.00478 | 0.0098 | 43.7238
2 | 0.265 | 0.00472 | 0.0098 | 56.1441
2.5 | 0.3208 | 0.00465 | 0.0099 | 68.9892
3 | 0.3765 | 0.00467 | 0.0099 | 80.621
3.5 | 0.4324 | 0.00468 | 0.0099 | 92.3932
4 | 0.4873 | 0.00464 | 0.0101 | 105.0216
4.5 | 0.542 | 0.0047 | 0.0103 | 115.3191
5 | 0.5965 | 0.00474 | 0.0105 | 125.8439
5.5 | 0.651 | 0.00492 | 0.0108 | 132.3171
6 | 0.7049 | 0.0051 | 0.0112 | 138.2157
6.5 | 0.7585 | 0.00534 | 0.0116 | 142.0412
7 | 0.8114 | 0.00572 | 0.0121 | 141.8531
8 | 0.9306 | 0.00637 | 0.01 | 146.0911
8.5 | 0.9918 | 0.00674 | 0.0085 | 147.1513
9 | 1.0522 | 0.00715 | 0.0071 | 147.1608
9.5 | 1.112 | 0.00753 | 0.0059 | 147.676
10 | 1.1695 | 0.00815 | 0.0049 | 143.4969
10.5 | 1.2218 | 0.0087 | 0.0051 | 140.4368
11 | 1.2694 | 0.00925 | 0.0064 | 137.2324
11.5 | 1.3178 | 0.00981 | 0.0073 | 134.3323
12 | 1.3669 | 0.01033 | 0.0081 | 132.3233
12.5 | 1.4153 | 0.0109 | 0.0089 | 129.844
13 | 1.4629 | 0.01151 | 0.0098 | 127.0982
13.5 | 1.5096 | 0.01214 | 0.0107 | 124.3493
14 | 1.5549 | 0.01284 | 0.0118 | 121.0981
14.5 | 1.5982 | 0.01367 | 0.0131 | 116.9129
15 | 1.6388 | 0.01467 | 0.0146 | 111.711
16 | 1.7132 | 0.01686 | 0.0184 | 101.6133
16.5 | 1.7473 | 0.01802 | 0.0203 | 96.9645
17 | 1.7765 | 0.01942 | 0.0226 | 91.4779
17.5 | 1.7959 | 0.02139 | 0.0248 | 83.9598
18 | 1.8089 | 0.0242 | 0.026 | 74.7479
18.5 | 1.8151 | 0.02821 | 0.0259 | 64.3424
19 | 1.8199 | 0.03295 | 0.0247 | 55.2322
19.5 | 1.8068 | 0.04024 | 0.0219 | 44.9006
20 | 1.7853 | 0.04902 | 0.0182 | 36.4198

## 147. Re 20M Mach 0.10 (1)
BIGFOIL.COM POLAR EXPORT
PW75 sm
PW75 sm |  |  |  | Cl Max: | 1.055 | at alpha= | 10.5 | deg
JavaFoil+Calcfoil stall+Eppler ext transition |  |  |  | L/D Max: | 118.679 | at alpha= | 8 | deg
Re: | 20000000 |  |  | Cd Min: | 0.00572 | at alpha= | 1.5 | deg
Mach: | 0.1 |  |  | Cl=0 at alpha= | -0.20339 | deg
|  |  |  | @ Cl=0.1, Cd= | 0.0057944
|  |  |  | @ Cl=0.4, Cd= | 0.0058595
|  |  |  | @ Cl=0.6, Cd= | 0.0061862
alpha (deg) | Cl | Cd | Cm | Cl/Cd
-14 | -0.434 | 0.0856 | 0.009 | -5.075
-13.5 | -0.46 | 0.07857 | 0.009 | -5.851
-13 | -0.485 | 0.07174 | 0.009 | -6.762
-12.5 | -0.51 | 0.06597 | 0.01 | -7.726
-12 | -0.54 | 0.05486 | 0.011 | -9.842
-11.5 | -0.568 | 0.04601 | 0.011 | -12.355
-11 | -0.668 | 0.01254 | 0.014 | -53.27
-10.5 | -0.705 | 0.01043 | 0.015 | -67.62
-10 | -0.719 | 0.00968 | 0.014 | -74.276
-9.5 | -0.728 | 0.00919 | 0.014 | -79.187
-9 | -0.73 | 0.00884 | 0.014 | -82.563
-8.5 | -0.724 | 0.00847 | 0.014 | -85.525
-8 | -0.712 | 0.00819 | 0.014 | -86.983
-7.5 | -0.695 | 0.00794 | 0.014 | -87.597
-7 | -0.672 | 0.00773 | 0.014 | -87.004
-6.5 | -0.644 | 0.00749 | 0.014 | -85.971
-6 | -0.61 | 0.00729 | 0.014 | -83.651
-5.5 | -0.571 | 0.00712 | 0.014 | -80.213
-5 | -0.528 | 0.00698 | 0.014 | -75.685
-4.5 | -0.481 | 0.0068 | 0.014 | -70.736
-4 | -0.431 | 0.00666 | 0.014 | -64.711
-3.5 | -0.379 | 0.00659 | 0.013 | -57.489
-3 | -0.324 | 0.00647 | 0.013 | -50.133
-2.5 | -0.268 | 0.00638 | 0.013 | -42.033
-2 | -0.211 | 0.00633 | 0.013 | -33.299
-1.5 | -0.153 | 0.00625 | 0.013 | -24.461
-1 | -0.094 | 0.00621 | 0.013 | -15.201
-0.5 | -0.035 | 0.00593 | 0.013 | -5.984
0 | 0.024 | 0.00593 | 0.012 | 3.978
0.5 | 0.083 | 0.00578 | 0.012 | 14.308
1 | 0.142 | 0.00583 | 0.012 | 24.323
1.5 | 0.201 | 0.00572 | 0.012 | 35.052
2 | 0.26 | 0.00583 | 0.012 | 44.534
2.5 | 0.318 | 0.00583 | 0.012 | 54.612
3 | 0.377 | 0.00584 | 0.011 | 64.526
3.5 | 0.436 | 0.00589 | 0.011 | 74.024
4 | 0.494 | 0.00598 | 0.011 | 82.59
4.5 | 0.552 | 0.00612 | 0.011 | 90.194
5 | 0.61 | 0.0062 | 0.01 | 98.242
5.5 | 0.666 | 0.00647 | 0.01 | 102.977
6 | 0.722 | 0.00663 | 0.01 | 108.782
6.5 | 0.776 | 0.00704 | 0.01 | 110.156
7 | 0.829 | 0.00722 | 0.01 | 114.849
7.5 | 0.879 | 0.00755 | 0.009 | 116.432
8 | 0.924 | 0.00778 | 0.009 | 118.679
8.5 | 0.964 | 0.00843 | 0.009 | 114.434
9 | 0.999 | 0.00894 | 0.008 | 111.804
9.5 | 1.027 | 0.00946 | 0.008 | 108.556
10 | 1.047 | 0.00989 | 0.008 | 105.895
10.5 | 1.055 | 0.00941 | 0.008 | 112.123
11 | 1.054 | 0.01105 | 0.007 | 95.424
11.5 | 1.043 | 0.01201 | 0.007 | 86.845
12 | 1.022 | 0.01344 | 0.007 | 76.029
12.5 | 0.991 | 0.01575 | 0.006 | 62.935
13 | 0.955 | 0.01888 | 0.006 | 50.592
13.5 | 0.913 | 0.02296 | 0.005 | 39.781
14 | 0.867 | 0.02844 | 0.005 | 30.504
14.5 | 0.819 | 0.03524 | 0.005 | 23.247
15 | 0.77 | 0.04329 | 0.004 | 17.787
15.5 | 0.721 | 0.05228 | 0.004 | 13.799

## 148. Re 20M Mach 0.10 (2)
BIGFOIL.COM POLAR EXPORT
PW75 sm
PW75 sm |  |  |  | Cl Max: | 1.7953 | at alpha= | 18 | deg
XFOIL ncrit=9 |  |  |  | L/D Max: | 147.404 | at alpha= | 8.5 | deg
Re: | 20000000 |  |  | Cd Min: | 0.06225 | at alpha= | 20 | deg
Mach: | 0.1 |  |  | Cl=0 at alpha= | -0.35651 | deg
|  |  |  | @ Cl=0.1, Cd= | 0.0048858
|  |  |  | @ Cl=0.4, Cd= | 0.0046737
|  |  |  | @ Cl=0.6, Cd= | 0.0048144
alpha (deg) | Cl | Cd | Cm | Cl/Cd
-20 | -1.7419 | 0.04339 | -0.0403 | -40.1452
-19.5 | -1.7781 | 0.03491 | -0.0423 | -50.9338
-19 | -1.7918 | 0.03054 | -0.0393 | -58.6706
-18.5 | -1.8114 | 0.02702 | -0.0325 | -67.0392
-18 | -1.8079 | 0.02537 | -0.0252 | -71.2613
-17.5 | -1.7868 | 0.02324 | -0.0209 | -76.8847
-17 | -1.7552 | 0.02152 | -0.0176 | -81.5613
-16.5 | -1.7167 | 0.02019 | -0.0151 | -85.0272
-16 | -1.6781 | 0.01864 | -0.0125 | -90.0268
-15.5 | -1.6346 | 0.01745 | -0.0104 | -93.6734
-15 | -1.5896 | 0.01631 | -0.0085 | -97.4617
-14.5 | -1.5433 | 0.01521 | -0.0067 | -101.4661
-14 | -1.4955 | 0.0142 | -0.0051 | -105.3169
-13.5 | -1.4463 | 0.0133 | -0.0037 | -108.7444
-13 | -1.3961 | 0.01245 | -0.0024 | -112.1365
-12.5 | -1.345 | 0.01167 | -0.0012 | -115.2528
-12 | -1.2933 | 0.01093 | -0.0001 | -118.3257
-11.5 | -1.2408 | 0.01028 | 0.0009 | -120.7004
-11 | -1.191 | 0.00984 | 0.0026 | -121.0366
-10.5 | -1.1377 | 0.00937 | 0.0035 | -121.4194
-10 | -1.0849 | 0.00873 | 0.0044 | -124.2726
-9.5 | -1.0306 | 0.0083 | 0.0051 | -124.1687
-9 | -0.9755 | 0.00796 | 0.0057 | -122.5503
-8.5 | -0.9202 | 0.00767 | 0.0062 | -119.9739
-8 | -0.8645 | 0.00742 | 0.0066 | -116.5094
-7.5 | -0.8086 | 0.00719 | 0.007 | -112.4618
-7 | -0.7526 | 0.00695 | 0.0074 | -108.2878
-6.5 | -0.6965 | 0.00673 | 0.0077 | -103.4918
-6 | -0.6403 | 0.00653 | 0.008 | -98.0551
-5.5 | -0.5841 | 0.00631 | 0.0083 | -92.5674
-5 | -0.5276 | 0.00611 | 0.0086 | -86.3502
-4 | -0.4146 | 0.00572 | 0.0091 | -72.4825
-3.5 | -0.3578 | 0.0056 | 0.0092 | -63.8929
-3 | -0.3008 | 0.00552 | 0.0093 | -54.4928
-2 | -0.1868 | 0.00536 | 0.0095 | -34.8507
-1.5 | -0.13 | 0.00525 | 0.0096 | -24.7619
-1 | -0.0731 | 0.00516 | 0.0097 | -14.1667
-0.5 | -0.0163 | 0.00509 | 0.0097 | -3.2024
0 | 0.0405 | 0.00499 | 0.0098 | 8.1162
0.5 | 0.097 | 0.00489 | 0.0098 | 19.8364
1 | 0.1535 | 0.00481 | 0.0099 | 31.9127
1.5 | 0.2104 | 0.00478 | 0.0099 | 44.0167
2 | 0.2667 | 0.00472 | 0.0099 | 56.5042
2.5 | 0.3229 | 0.00465 | 0.0099 | 69.4409
3 | 0.3789 | 0.00467 | 0.01 | 81.1349
3.5 | 0.4351 | 0.00468 | 0.01 | 92.9701
4 | 0.4903 | 0.00464 | 0.0102 | 105.6681
4.5 | 0.5454 | 0.0047 | 0.0104 | 116.0426
5.5 | 0.6552 | 0.00493 | 0.011 | 132.9006
6 | 0.7095 | 0.00512 | 0.0114 | 138.5742
6.5 | 0.7636 | 0.00535 | 0.0119 | 142.729
7 | 0.8169 | 0.00575 | 0.0124 | 142.0696
8 | 0.9374 | 0.00642 | 0.0103 | 146.0125
8.5 | 0.9994 | 0.00678 | 0.0089 | 147.4041
9 | 1.0604 | 0.00721 | 0.0076 | 147.0735
9.5 | 1.1207 | 0.00763 | 0.0064 | 146.8807
10 | 1.1788 | 0.00828 | 0.0055 | 142.3671
10.5 | 1.2313 | 0.00882 | 0.006 | 139.6032
11 | 1.2794 | 0.0094 | 0.0073 | 136.1064
12 | 1.3784 | 0.01049 | 0.0092 | 131.4013
12.5 | 1.4273 | 0.0111 | 0.0102 | 128.5856
13 | 1.4755 | 0.01174 | 0.0112 | 125.6814
13.5 | 1.5225 | 0.01243 | 0.0124 | 122.4859
14 | 1.5675 | 0.01324 | 0.0137 | 118.3912
14.5 | 1.6094 | 0.01428 | 0.0154 | 112.7031
16 | 1.7237 | 0.01766 | 0.0214 | 97.6048
16.5 | 1.7569 | 0.01905 | 0.0234 | 92.2257
17 | 1.7766 | 0.02091 | 0.0263 | 84.9641
17.5 | 1.7885 | 0.0238 | 0.0279 | 75.1471
18 | 1.7953 | 0.02786 | 0.0279 | 64.4401
18.5 | 1.7916 | 0.03368 | 0.0263 | 53.1948
19 | 1.7878 | 0.04007 | 0.0238 | 44.6169
19.5 | 1.7547 | 0.05048 | 0.0192 | 34.7603
20 | 1.7152 | 0.06225 | 0.0137 | 27.5534

## 149. Re 20M Mach 0.25 (1)
BIGFOIL.COM POLAR EXPORT
PW75 sm
PW75 sm |  |  |  | Cl Max: | 1.027 | at alpha= | 10 | deg
JavaFoil+Calcfoil stall+Eppler ext transition |  |  |  | L/D Max: | 115.458 | at alpha= | 7.5 | deg
Re: | 20000000 |  |  | Cd Min: | 0.00575 | at alpha= | 1.5 | deg
Mach: | 0.25 |  |  | Cl=0 at alpha= | -0.2 | deg
|  |  |  | @ Cl=0.1, Cd= | 0.0058248
|  |  |  | @ Cl=0.4, Cd= | 0.07851
|  |  |  | @ Cl=0.6, Cd= | 0.07851
alpha (deg) | Cl | Cd | Cm | Cl/Cd
-12.5 | -0.154 | 0.07878 | 0.008 | -1.954
-12 | -0.234 | 0.07231 | 0.009 | -3.233
-11.5 | -0.297 | 0.06713 | 0.009 | -4.422
-11 | -0.355 | 0.06065 | 0.009 | -5.846
-10.5 | -0.408 | 0.05359 | 0.01 | -7.618
-10 | -0.487 | 0.02701 | 0.013 | -18.027
-9.5 | -0.59 | 0.00939 | 0.015 | -62.849
-9 | -0.626 | 0.00948 | 0.015 | -65.977
-8.5 | -0.646 | 0.00893 | 0.015 | -72.305
-8 | -0.657 | 0.0085 | 0.015 | -77.237
-7.5 | -0.658 | 0.00821 | 0.015 | -80.115
-7 | -0.65 | 0.00799 | 0.015 | -81.26
-6.5 | -0.632 | 0.0077 | 0.014 | -82.147
-6 | -0.607 | 0.00745 | 0.014 | -81.448
-5.5 | -0.574 | 0.00727 | 0.014 | -78.925
-5 | -0.534 | 0.00711 | 0.014 | -75.098
-4.5 | -0.489 | 0.00692 | 0.014 | -70.675
-4 | -0.44 | 0.00676 | 0.014 | -65.087
-3.5 | -0.387 | 0.00666 | 0.014 | -58.135
-3 | -0.332 | 0.00652 | 0.014 | -50.927
-2.5 | -0.275 | 0.00643 | 0.014 | -42.795
-2 | -0.216 | 0.00638 | 0.013 | -33.939
-1.5 | -0.157 | 0.00629 | 0.013 | -24.982
-1 | -0.097 | 0.00624 | 0.013 | -15.523
-0.5 | -0.036 | 0.00598 | 0.013 | -6.1
0 | 0.024 | 0.00595 | 0.013 | 4.069
0.5 | 0.085 | 0.00581 | 0.013 | 14.62
1 | 0.146 | 0.00587 | 0.012 | 24.815
1.5 | 0.206 | 0.00575 | 0.012 | 35.885
2 | 0.267 | 0.00587 | 0.012 | 45.41
2.5 | 0.327 | 0.00588 | 0.012 | 55.6
3 | 0.387 | 0.00589 | 0.012 | 65.746
3.5 | 0.448 | 0.00594 | 0.011 | 75.328
4 | 0.508 | 0.00609 | 0.011 | 83.351
4.5 | 0.567 | 0.00619 | 0.011 | 91.617
5 | 0.626 | 0.00635 | 0.011 | 98.63
5.5 | 0.684 | 0.00653 | 0.011 | 104.668
6 | 0.74 | 0.0068 | 0.01 | 108.866
6.5 | 0.795 | 0.00724 | 0.01 | 109.91
7 | 0.849 | 0.00747 | 0.01 | 113.625
7.5 | 0.898 | 0.00778 | 0.01 | 115.458
8 | 0.941 | 0.00837 | 0.009 | 112.523
8.5 | 0.979 | 0.0089 | 0.009 | 110.006
9 | 1.007 | 0.00948 | 0.009 | 106.275
9.5 | 1.026 | 0.01025 | 0.008 | 100.107
10 | 1.027 | 0.01045 | 0.008 | 98.256
10.5 | 1.014 | 0.01135 | 0.008 | 89.361
11 | 0.986 | 0.01269 | 0.007 | 77.651
11.5 | 0.941 | 0.0149 | 0.007 | 63.123
12 | 0.882 | 0.01819 | 0.007 | 48.504
12.5 | 0.811 | 0.02338 | 0.006 | 34.691
13 | 0.731 | 0.03038 | 0.006 | 24.055
13.5 | 0.644 | 0.03977 | 0.005 | 16.185
14 | 0.552 | 0.05222 | 0.005 | 10.567
14.5 | 0.459 | 0.06637 | 0.004 | 6.912
15 | 0.366 | 0.07851 | 0.004 | 4.657

## 150. Re 20M Mach 0.25 (2)
BIGFOIL.COM POLAR EXPORT
PW75 sm
PW75 sm |  |  |  | Cl Max: | 1.7084 | at alpha= | 15.5 | deg
XFOIL ncrit=9 |  |  |  | L/D Max: | 147.355 | at alpha= | 8.5 | deg
Re: | 20000000 |  |  | Cd Min: | 0.20225 | at alpha= | -17 | deg
Mach: | 0.25 |  |  | Cl=0 at alpha= | -0.36371 | deg
|  |  |  | @ Cl=0.1, Cd= | 0.0049017
|  |  |  | @ Cl=0.4, Cd= | 0.0046741
|  |  |  | @ Cl=0.6, Cd= | 0.0047723
alpha (deg) | Cl | Cd | Cm | Cl/Cd
-17 | -0.8103 | 0.20225 | 0.0739 | -4.0064
-16.5 | -0.7899 | 0.19638 | 0.0701 | -4.0223
-16 | -0.776 | 0.1878 | 0.0651 | -4.1321
-15.5 | -0.7568 | 0.18145 | 0.0611 | -4.1708
-15 | -0.7403 | 0.17395 | 0.0568 | -4.2558
-14.5 | -0.8972 | 0.11955 | 0.0246 | -7.5048
-14 | -1.0643 | 0.07948 | -0.0056 | -13.3908
-13.5 | -1.1357 | 0.05247 | -0.0281 | -21.6447
-13 | -1.1797 | 0.04267 | -0.0332 | -27.6471
-12.5 | -1.2187 | 0.03753 | -0.0261 | -32.4727
-12 | -1.2622 | 0.02711 | -0.0206 | -46.5585
-11.5 | -1.2597 | 0.01983 | -0.0155 | -63.525
-11 | -1.2255 | 0.01654 | -0.0111 | -74.0931
-10.5 | -1.1814 | 0.01387 | -0.0078 | -85.1766
-10 | -1.1317 | 0.01178 | -0.0049 | -96.0696
-9.5 | -1.0771 | 0.0104 | -0.0026 | -103.5673
-9 | -1.0221 | 0.00905 | -0.0004 | -112.9392
-8.5 | -0.9639 | 0.00831 | 0.0012 | -115.9928
-8 | -0.9042 | 0.00792 | 0.0025 | -114.1667
-7.5 | -0.8442 | 0.00759 | 0.0036 | -111.2253
-7 | -0.7844 | 0.00729 | 0.0045 | -107.5995
-6.5 | -0.7248 | 0.00703 | 0.0054 | -103.101
-6 | -0.6652 | 0.00679 | 0.0061 | -97.9676
-5.5 | -0.606 | 0.00652 | 0.0068 | -92.9448
-5 | -0.5469 | 0.00627 | 0.0074 | -87.2249
-4.5 | -0.4878 | 0.00604 | 0.0079 | -80.7616
-4 | -0.4287 | 0.00584 | 0.0084 | -73.4075
-3.5 | -0.3698 | 0.00564 | 0.0088 | -65.5674
-3 | -0.3105 | 0.00555 | 0.0091 | -55.9459
-2.5 | -0.2513 | 0.00547 | 0.0092 | -45.9415
-2 | -0.1922 | 0.00538 | 0.0094 | -35.7249
-1.5 | -0.1334 | 0.00527 | 0.0096 | -25.3131
-1 | -0.0746 | 0.00517 | 0.0097 | -14.4294
-0.5 | -0.016 | 0.0051 | 0.0099 | -3.1373
0 | 0.0427 | 0.00499 | 0.0099 | 8.5571
0.5 | 0.1011 | 0.0049 | 0.01 | 20.6327
1.5 | 0.218 | 0.0048 | 0.0101 | 45.4167
2 | 0.2761 | 0.00472 | 0.0102 | 58.4958
3 | 0.3921 | 0.00467 | 0.0104 | 83.9615
3.5 | 0.4503 | 0.0047 | 0.0105 | 95.8085
4 | 0.5073 | 0.00466 | 0.0108 | 108.8627
4.5 | 0.5645 | 0.00471 | 0.0112 | 119.8514
5 | 0.6215 | 0.00481 | 0.0116 | 129.21
5.5 | 0.6785 | 0.00499 | 0.0121 | 135.9719
6 | 0.7354 | 0.0052 | 0.0126 | 141.4231
6.5 | 0.7917 | 0.00548 | 0.0134 | 144.4708
7 | 0.8482 | 0.0059 | 0.0141 | 143.7627
7.5 | 0.9107 | 0.00627 | 0.0135 | 145.2472
8 | 0.9762 | 0.00667 | 0.0123 | 146.3568
8.5 | 1.0418 | 0.00707 | 0.0111 | 147.355
9 | 1.1067 | 0.00752 | 0.0102 | 147.1676
9.5 | 1.1692 | 0.0083 | 0.0096 | 140.8675
10 | 1.2317 | 0.00891 | 0.0093 | 138.2379
10.5 | 1.2848 | 0.00952 | 0.011 | 134.958
11 | 1.3371 | 0.01013 | 0.0129 | 131.9941
11.5 | 1.3903 | 0.01078 | 0.0146 | 128.9703
12 | 1.4431 | 0.01152 | 0.0164 | 125.2691
12.5 | 1.4946 | 0.01237 | 0.0183 | 120.8246
13 | 1.5442 | 0.01336 | 0.0205 | 115.5838
13.5 | 1.59 | 0.01463 | 0.0231 | 108.6808
14 | 1.6327 | 0.01604 | 0.026 | 101.7893
14.5 | 1.67 | 0.01778 | 0.0292 | 93.9258
15 | 1.6934 | 0.01992 | 0.0336 | 85.01
15.5 | 1.7084 | 0.02267 | 0.0366 | 75.3595
16 | 1.706 | 0.02807 | 0.0365 | 60.7766
16.5 | 1.6995 | 0.03506 | 0.0339 | 48.474
17 | 1.672 | 0.04518 | 0.0289 | 37.0075
17.5 | 1.6105 | 0.05989 | 0.021 | 26.891
18 | 1.5465 | 0.07552 | 0.0126 | 20.478
18.5 | 1.4684 | 0.0939 | 0.0026 | 15.6379
19 | 1.4264 | 0.10758 | -0.0044 | 13.259
19.5 | 1.3482 | 0.12718 | -0.0153 | 10.6007
20 | 1.275 | 0.14684 | -0.0263 | 8.6829

## 151. Re 20M Mach 0.50 (1)
BIGFOIL.COM POLAR EXPORT
PW75 sm
PW75 sm |  |  |  | Cl Max: | 1.088 | at alpha= | 20 | deg
JavaFoil+Calcfoil stall+Eppler ext transition |  |  |  | L/D Max: | 106.697 | at alpha= | 5.5 | deg
Re: | 20000000 |  |  | Cd Min: | 0.0059 | at alpha= | 1.5 | deg
Mach: | 0.5 |  |  | Cl=0 at alpha= | -0.19853 | deg
|  |  |  | @ Cl=0.1, Cd= | 0.0059352
|  |  |  | @ Cl=0.4, Cd= | 0.0060954
|  |  |  | @ Cl=0.6, Cd= | 0.006497
alpha (deg) | Cl | Cd | Cm | Cl/Cd
-20 | -1.065 | 0.16536 | 0.01 | -6.441
-19.5 | -1.034 | 0.17967 | 0.01 | -5.757
-19 | -1.01 | 0.1604 | 0.01 | -6.297
-18.5 | -0.986 | 0.14577 | 0.01 | -6.766
-18 | -0.955 | 0.1612 | 0.01 | -5.927
-17.5 | -0.932 | 0.1377 | 0.01 | -6.766
-17 | -0.908 | 0.12431 | 0.01 | -7.305
-16.5 | -0.876 | 0.13764 | 0.009 | -6.366
-16 | -0.852 | 0.12089 | 0.01 | -7.047
-15.5 | -0.828 | 0.10839 | 0.01 | -7.638
-15 | -0.797 | 0.11853 | 0.009 | -6.72
-14.5 | -0.774 | 0.09987 | 0.01 | -7.745
-14 | -0.751 | 0.08845 | 0.01 | -8.493
-13.5 | -0.719 | 0.09186 | 0.01 | -7.823
-13 | -0.7 | 0.07695 | 0.011 | -9.1
-12.5 | -0.69 | 0.0598 | 0.012 | -11.532
-12 | -0.655 | 0.06192 | 0.012 | -10.575
-11.5 | -0.729 | 0.01468 | 0.016 | -49.683
-11 | -0.598 | 0.05792 | 0.011 | -10.32
-10.5 | -0.673 | 0.01277 | 0.016 | -52.759
-10 | -0.559 | 0.04184 | 0.013 | -13.349
-9.5 | -0.621 | 0.01001 | 0.017 | -61.988
-9 | -0.585 | 0.01091 | 0.016 | -53.656
-8.5 | -0.556 | 0.00992 | 0.016 | -56.037
-8 | -0.523 | 0.0098 | 0.016 | -53.339
-7.5 | -0.49 | 0.00954 | 0.016 | -51.313
-7 | -0.456 | 0.00912 | 0.016 | -50.06
-6.5 | -0.423 | 0.00873 | 0.016 | -48.437
-6 | -0.39 | 0.00828 | 0.016 | -47.072
-5.5 | -0.356 | 0.00803 | 0.016 | -44.358
-5 | -0.323 | 0.00779 | 0.016 | -41.412
-4.5 | -0.464 | 0.00749 | 0.016 | -61.992
-4 | -0.456 | 0.00719 | 0.016 | -63.381
-3.5 | -0.416 | 0.00704 | 0.015 | -59.153
-3 | -0.364 | 0.00682 | 0.015 | -53.3
-2.5 | -0.304 | 0.00667 | 0.015 | -45.547
-2 | -0.241 | 0.0066 | 0.015 | -36.442
-1.5 | -0.175 | 0.00647 | 0.015 | -27.063
-1 | -0.108 | 0.00641 | 0.015 | -16.891
-0.5 | -0.041 | 0.00618 | 0.014 | -6.597
0 | 0.027 | 0.00609 | 0.014 | 4.447
0.5 | 0.095 | 0.00593 | 0.014 | 16.016
1 | 0.163 | 0.006 | 0.014 | 27.099
1.5 | 0.23 | 0.0059 | 0.014 | 39.028
2 | 0.298 | 0.00608 | 0.013 | 48.999
2.5 | 0.365 | 0.00608 | 0.013 | 60.061
3 | 0.433 | 0.00611 | 0.013 | 70.84
3.5 | 0.5 | 0.00623 | 0.013 | 80.143
4 | 0.566 | 0.00643 | 0.013 | 88.065
4.5 | 0.632 | 0.00656 | 0.012 | 96.344
5 | 0.697 | 0.00689 | 0.012 | 101.106
5.5 | 0.76 | 0.00712 | 0.012 | 106.697
6 | 0.819 | 0.00784 | 0.011 | 104.441
6.5 | 0.874 | 0.00823 | 0.011 | 106.173
7 | 0.923 | 0.00882 | 0.011 | 104.732
7.5 | 0.956 | 0.00931 | 0.011 | 102.754
8 | 0.948 | 0.01091 | 0.01 | 86.89
8.5 | 0.832 | 0.01274 | 0.01 | 65.357
9 | 0.588 | 0.01598 | 0.009 | 36.784
9.5 | 0.616 | 0.01734 | 0.009 | 35.51
10 | 0.642 | 0.01933 | 0.008 | 33.216
10.5 | 0.666 | 0.02214 | 0.008 | 30.097
11 | 0.688 | 0.02627 | 0.008 | 26.179
11.5 | 0.713 | 0.02937 | 0.007 | 24.269
12 | 0.733 | 0.03466 | 0.007 | 21.162
12.5 | 0.751 | 0.04229 | 0.006 | 17.763
13 | 0.737 | 0.07365 | 0.005 | 10.002
13.5 | 0.754 | 0.08639 | 0.004 | 8.728
14 | 0.781 | 0.09054 | 0.004 | 8.63
14.5 | 0.794 | 0.11643 | 0.003 | 6.82
15 | 0.825 | 0.11468 | 0.003 | 7.192
15.5 | 0.855 | 0.11536 | 0.003 | 7.41
16 | 0.875 | 0.13663 | 0.003 | 6.406
16.5 | 0.905 | 0.13429 | 0.003 | 6.742
17 | 0.928 | 0.15666 | 0.002 | 5.921
17.5 | 0.959 | 0.14751 | 0.002 | 6.501
18 | 0.981 | 0.1736 | 0.002 | 5.652
18.5 | 1.011 | 0.1657 | 0.002 | 6.104
19 | 1.035 | 0.18888 | 0.002 | 5.479
19.5 | 1.065 | 0.17923 | 0.001 | 5.94
20 | 1.088 | 0.2028 | 0.001 | 5.365

## 152. Re 20M Mach 0.50 (2)
BIGFOIL.COM POLAR EXPORT
PW75 sm
PW75 sm |  |  |  | Cl Max: | 1.252 | at alpha= | 8.5 | deg
XFOIL ncrit=9 |  |  |  | L/D Max: | 150.613 | at alpha= | 7.5 | deg
Re: | 20000000 |  |  | Cd Min: | 0.00853 | at alpha= | 8.5 | deg
Mach: | 0.5 |  |  | Cl=0 at alpha= | -99 | deg
|  |  |  | @ Cl=0.1, Cd= | 0.0049815
|  |  |  | @ Cl=0.4, Cd= | 0.0047143
|  |  |  | @ Cl=0.6, Cd= | 0.0047775
alpha (deg) | Cl | Cd | Cm | Cl/Cd
0 | 0.0532 | 0.00508 | 0.0106 | 10.4724
0.5 | 0.1197 | 0.00494 | 0.0109 | 24.2308
1 | 0.1861 | 0.00486 | 0.0112 | 38.2922
1.5 | 0.253 | 0.00485 | 0.0114 | 52.1649
2 | 0.3195 | 0.00477 | 0.0117 | 66.9811
2.5 | 0.3856 | 0.00471 | 0.0121 | 81.8684
3 | 0.4527 | 0.00473 | 0.0125 | 95.7082
3.5 | 0.5193 | 0.00478 | 0.0131 | 108.6402
4 | 0.5854 | 0.00476 | 0.014 | 122.9832
4.5 | 0.652 | 0.00484 | 0.0151 | 134.7107
5 | 0.7194 | 0.00504 | 0.0164 | 142.7381
5.5 | 0.7868 | 0.00536 | 0.0179 | 146.791
6 | 0.855 | 0.00571 | 0.0197 | 149.7373
6.5 | 0.9223 | 0.00621 | 0.0221 | 148.5185
7.5 | 1.0814 | 0.00718 | 0.0236 | 150.6128
8 | 1.1668 | 0.00775 | 0.0243 | 150.5548
8.5 | 1.252 | 0.00853 | 0.0258 | 146.7761